## index
index | Re | Mach | Datasource
1 | 50000 | 0 | JavaFoil+Calcfoil stall+Eppler ext transition
2 | 50000 | 0 | XFOIL ncrit=9
3 | 50000 | 0.1 | JavaFoil+Calcfoil stall+Eppler ext transition
4 | 50000 | 0.1 | XFOIL ncrit=9
5 | 50000 | 0.25 | JavaFoil+Calcfoil stall+Eppler ext transition
6 | 50000 | 0.25 | XFOIL ncrit=9
7 | 50000 | 0.5 | JavaFoil+Calcfoil stall+Eppler ext transition
8 | 50000 | 0.5 | XFOIL ncrit=9
9 | 100000 | 0 | JavaFoil+Calcfoil stall+Eppler ext transition
10 | 100000 | 0 | XFOIL ncrit=9
11 | 100000 | 0.1 | JavaFoil+Calcfoil stall+Eppler ext transition
12 | 100000 | 0.1 | XFOIL ncrit=9
13 | 100000 | 0.25 | JavaFoil+Calcfoil stall+Eppler ext transition
14 | 100000 | 0.25 | XFOIL ncrit=9
15 | 100000 | 0.5 | JavaFoil+Calcfoil stall+Eppler ext transition
16 | 100000 | 0.5 | XFOIL ncrit=9
17 | 250000 | 0 | JavaFoil+Calcfoil stall+Eppler ext transition
18 | 250000 | 0 | XFOIL ncrit=9
19 | 250000 | 0.1 | JavaFoil+Calcfoil stall+Eppler ext transition
20 | 250000 | 0.1 | XFOIL ncrit=9
21 | 250000 | 0.25 | JavaFoil+Calcfoil stall+Eppler ext transition
22 | 250000 | 0.25 | XFOIL ncrit=9
23 | 250000 | 0.5 | JavaFoil+Calcfoil stall+Eppler ext transition
24 | 250000 | 0.5 | XFOIL ncrit=9
25 | 500000 | 0 | JavaFoil+Calcfoil stall+Eppler ext transition
26 | 500000 | 0 | XFOIL ncrit=9
27 | 500000 | 0.1 | JavaFoil+Calcfoil stall+Eppler ext transition
28 | 500000 | 0.1 | XFOIL ncrit=9
29 | 500000 | 0.25 | JavaFoil+Calcfoil stall+Eppler ext transition
30 | 500000 | 0.25 | XFOIL ncrit=9
31 | 500000 | 0.5 | JavaFoil+Calcfoil stall+Eppler ext transition
32 | 500000 | 0.5 | XFOIL ncrit=9
33 | 750000 | 0 | JavaFoil+Calcfoil stall+Eppler ext transition
34 | 750000 | 0 | XFOIL ncrit=9
35 | 750000 | 0.1 | JavaFoil+Calcfoil stall+Eppler ext transition
36 | 750000 | 0.1 | XFOIL ncrit=9
37 | 750000 | 0.25 | JavaFoil+Calcfoil stall+Eppler ext transition
38 | 750000 | 0.25 | XFOIL ncrit=9
39 | 750000 | 0.5 | JavaFoil+Calcfoil stall+Eppler ext transition
40 | 750000 | 0.5 | XFOIL ncrit=9
41 | 1000000 | 0 | JavaFoil+Calcfoil stall+Eppler ext transition
42 | 1000000 | 0 | XFOIL ncrit=9
43 | 1000000 | 0.1 | JavaFoil+Calcfoil stall+Eppler ext transition
44 | 1000000 | 0.1 | XFOIL ncrit=9
45 | 1000000 | 0.25 | JavaFoil+Calcfoil stall+Eppler ext transition
46 | 1000000 | 0.25 | XFOIL ncrit=9
47 | 1000000 | 0.5 | JavaFoil+Calcfoil stall+Eppler ext transition
48 | 1000000 | 0.5 | XFOIL ncrit=9
49 | 2000000 | 0 | JavaFoil+Calcfoil stall+Eppler ext transition
50 | 2000000 | 0 | XFOIL ncrit=9
51 | 2000000 | 0.1 | JavaFoil+Calcfoil stall+Eppler ext transition
52 | 2000000 | 0.1 | XFOIL ncrit=9
53 | 2000000 | 0.25 | JavaFoil+Calcfoil stall+Eppler ext transition
54 | 2000000 | 0.25 | XFOIL ncrit=9
55 | 2000000 | 0.5 | JavaFoil+Calcfoil stall+Eppler ext transition
56 | 2000000 | 0.5 | XFOIL ncrit=9
57 | 3000000 | 0 | JavaFoil+Calcfoil stall+Eppler ext transition
58 | 3000000 | 0 | XFOIL ncrit=9
59 | 3000000 | 0.1 | JavaFoil+Calcfoil stall+Eppler ext transition
60 | 3000000 | 0.1 | XFOIL ncrit=9
61 | 3000000 | 0.25 | JavaFoil+Calcfoil stall+Eppler ext transition
62 | 3000000 | 0.25 | XFOIL ncrit=9
63 | 3000000 | 0.5 | JavaFoil+Calcfoil stall+Eppler ext transition
64 | 3000000 | 0.5 | XFOIL ncrit=9
65 | 4000000 | 0 | JavaFoil+Calcfoil stall+Eppler ext transition
66 | 4000000 | 0 | XFOIL ncrit=9
67 | 4000000 | 0.1 | JavaFoil+Calcfoil stall+Eppler ext transition
68 | 4000000 | 0.1 | XFOIL ncrit=9
69 | 4000000 | 0.25 | JavaFoil+Calcfoil stall+Eppler ext transition
70 | 4000000 | 0.25 | XFOIL ncrit=9
71 | 4000000 | 0.5 | JavaFoil+Calcfoil stall+Eppler ext transition
72 | 4000000 | 0.5 | XFOIL ncrit=9
73 | 5000000 | 0 | JavaFoil+Calcfoil stall+Eppler ext transition
74 | 5000000 | 0 | XFOIL ncrit=9
75 | 5000000 | 0.1 | JavaFoil+Calcfoil stall+Eppler ext transition
76 | 5000000 | 0.1 | XFOIL ncrit=9
77 | 5000000 | 0.25 | JavaFoil+Calcfoil stall+Eppler ext transition
78 | 5000000 | 0.25 | XFOIL ncrit=9
79 | 5000000 | 0.5 | JavaFoil+Calcfoil stall+Eppler ext transition
80 | 5000000 | 0.5 | XFOIL ncrit=9
81 | 6000000 | 0 | JavaFoil+Calcfoil stall+Eppler ext transition
82 | 6000000 | 0 | XFOIL ncrit=9
83 | 6000000 | 0.1 | JavaFoil+Calcfoil stall+Eppler ext transition
84 | 6000000 | 0.1 | XFOIL ncrit=9
85 | 6000000 | 0.25 | JavaFoil+Calcfoil stall+Eppler ext transition
86 | 6000000 | 0.25 | XFOIL ncrit=9
87 | 6000000 | 0.5 | JavaFoil+Calcfoil stall+Eppler ext transition
88 | 6000000 | 0.5 | XFOIL ncrit=9
89 | 7000000 | 0 | JavaFoil+Calcfoil stall+Eppler ext transition
90 | 7000000 | 0 | XFOIL ncrit=9
91 | 7000000 | 0.1 | JavaFoil+Calcfoil stall+Eppler ext transition
92 | 7000000 | 0.1 | XFOIL ncrit=9
93 | 7000000 | 0.25 | JavaFoil+Calcfoil stall+Eppler ext transition
94 | 7000000 | 0.25 | XFOIL ncrit=9
95 | 7000000 | 0.5 | JavaFoil+Calcfoil stall+Eppler ext transition
96 | 7000000 | 0.5 | XFOIL ncrit=9
97 | 8000000 | 0 | JavaFoil+Calcfoil stall+Eppler ext transition
98 | 8000000 | 0 | XFOIL ncrit=9
99 | 8000000 | 0.1 | JavaFoil+Calcfoil stall+Eppler ext transition
100 | 8000000 | 0.1 | XFOIL ncrit=9
101 | 8000000 | 0.25 | JavaFoil+Calcfoil stall+Eppler ext transition
102 | 8000000 | 0.25 | XFOIL ncrit=9
103 | 8000000 | 0.5 | JavaFoil+Calcfoil stall+Eppler ext transition
104 | 8000000 | 0.5 | XFOIL ncrit=9
105 | 10000000 | 0 | JavaFoil+Calcfoil stall+Eppler ext transition
106 | 10000000 | 0 | XFOIL ncrit=9
107 | 10000000 | 0.1 | JavaFoil+Calcfoil stall+Eppler ext transition
108 | 10000000 | 0.1 | XFOIL ncrit=9
109 | 10000000 | 0.25 | JavaFoil+Calcfoil stall+Eppler ext transition
110 | 10000000 | 0.25 | XFOIL ncrit=9
111 | 10000000 | 0.5 | JavaFoil+Calcfoil stall+Eppler ext transition
112 | 10000000 | 0.5 | XFOIL ncrit=9
113 | 12000000 | 0 | JavaFoil+Calcfoil stall+Eppler ext transition
114 | 12000000 | 0 | XFOIL ncrit=9
115 | 12000000 | 0.1 | JavaFoil+Calcfoil stall+Eppler ext transition
116 | 12000000 | 0.1 | XFOIL ncrit=9
117 | 12000000 | 0.25 | JavaFoil+Calcfoil stall+Eppler ext transition
118 | 12000000 | 0.25 | XFOIL ncrit=9
119 | 12000000 | 0.5 | JavaFoil+Calcfoil stall+Eppler ext transition
120 | 12000000 | 0.5 | XFOIL ncrit=9
121 | 14000000 | 0 | JavaFoil+Calcfoil stall+Eppler ext transition
122 | 14000000 | 0 | XFOIL ncrit=9
123 | 14000000 | 0.1 | JavaFoil+Calcfoil stall+Eppler ext transition
124 | 14000000 | 0.1 | XFOIL ncrit=9
125 | 14000000 | 0.25 | JavaFoil+Calcfoil stall+Eppler ext transition
126 | 14000000 | 0.25 | XFOIL ncrit=9
127 | 14000000 | 0.5 | JavaFoil+Calcfoil stall+Eppler ext transition
128 | 14000000 | 0.5 | XFOIL ncrit=9
129 | 16000000 | 0 | JavaFoil+Calcfoil stall+Eppler ext transition
130 | 16000000 | 0 | XFOIL ncrit=9
131 | 16000000 | 0.1 | JavaFoil+Calcfoil stall+Eppler ext transition
132 | 16000000 | 0.1 | XFOIL ncrit=9
133 | 16000000 | 0.25 | JavaFoil+Calcfoil stall+Eppler ext transition
134 | 16000000 | 0.25 | XFOIL ncrit=9
135 | 16000000 | 0.5 | JavaFoil+Calcfoil stall+Eppler ext transition
136 | 16000000 | 0.5 | XFOIL ncrit=9
137 | 18000000 | 0 | JavaFoil+Calcfoil stall+Eppler ext transition
138 | 18000000 | 0 | XFOIL ncrit=9
139 | 18000000 | 0.1 | JavaFoil+Calcfoil stall+Eppler ext transition
140 | 18000000 | 0.1 | XFOIL ncrit=9
141 | 18000000 | 0.25 | JavaFoil+Calcfoil stall+Eppler ext transition
142 | 18000000 | 0.25 | XFOIL ncrit=9
143 | 18000000 | 0.5 | JavaFoil+Calcfoil stall+Eppler ext transition
144 | 18000000 | 0.5 | XFOIL ncrit=9
145 | 20000000 | 0 | JavaFoil+Calcfoil stall+Eppler ext transition
146 | 20000000 | 0 | XFOIL ncrit=9
147 | 20000000 | 0.1 | JavaFoil+Calcfoil stall+Eppler ext transition
148 | 20000000 | 0.1 | XFOIL ncrit=9
149 | 20000000 | 0.25 | JavaFoil+Calcfoil stall+Eppler ext transition
150 | 20000000 | 0.25 | XFOIL ncrit=9
151 | 20000000 | 0.5 | JavaFoil+Calcfoil stall+Eppler ext transition
152 | 20000000 | 0.5 | XFOIL ncrit=9

## 1. Re 50k Mach 0.00 (1)
BIGFOIL.COM POLAR EXPORT
goe625
GOE 625 |  |  |  | Cl Max: | 2.368 | at alpha= | 19.5 | deg
JavaFoil+Calcfoil stall+Eppler ext transition |  |  |  | L/D Max: | 31.274 | at alpha= | 9.5 | deg
Re: | 50000 |  |  | Cd Min: | 0.02956 | at alpha= | -2.5 | deg
Mach: | 0 |  |  | Cl=0 at alpha= | -5.9804 | deg
|  |  |  | @ Cl=0.1, Cd= | 0.054826
|  |  |  | @ Cl=0.4, Cd= | 0.036005
|  |  |  | @ Cl=0.6, Cd= | 0.030105
alpha (deg) | Cl | Cd | Cm | Cl/Cd
-20 | -1.007 | 0.23846 | -0.043 | -4.222
-19.5 | -0.993 | 0.2284 | -0.043 | -4.346
-19 | -0.977 | 0.21634 | -0.044 | -4.514
-18.5 | -0.959 | 0.20876 | -0.046 | -4.596
-18 | -0.939 | 0.19607 | -0.045 | -4.789
-17.5 | -0.919 | 0.1893 | -0.048 | -4.853
-17 | -0.896 | 0.17808 | -0.049 | -5.03
-16.5 | -0.87 | 0.16915 | -0.05 | -5.145
-16 | -0.844 | 0.16074 | -0.052 | -5.253
-15.5 | -0.815 | 0.15238 | -0.051 | -5.346
-15 | -0.784 | 0.14602 | -0.052 | -5.372
-14.5 | -0.753 | 0.13937 | -0.055 | -5.406
-14 | -0.72 | 0.13038 | -0.056 | -5.52
-13.5 | -0.684 | 0.12366 | -0.057 | -5.533
-13 | -0.647 | 0.11504 | -0.057 | -5.623
-12.5 | -0.608 | 0.11043 | -0.059 | -5.507
-12 | -0.568 | 0.10402 | -0.059 | -5.457
-11.5 | -0.526 | 0.09816 | -0.059 | -5.353
-11 | -0.483 | 0.09405 | -0.06 | -5.131
-10.5 | -0.438 | 0.08849 | -0.061 | -4.952
-10 | -0.393 | 0.08394 | -0.061 | -4.678
-9.5 | -0.346 | 0.08057 | -0.062 | -4.301
-9 | -0.299 | 0.07662 | -0.062 | -3.905
-8.5 | -0.251 | 0.07328 | -0.063 | -3.428
-8 | -0.202 | 0.06953 | -0.064 | -2.912
-7.5 | -0.153 | 0.06664 | -0.064 | -2.297
-7 | -0.103 | 0.06363 | -0.065 | -1.62
-6.5 | -0.053 | 0.06125 | -0.066 | -0.859
-6 | -0.002 | 0.05871 | -0.066 | -0.03
-5.5 | 0.049 | 0.05667 | -0.067 | 0.873
-5 | 0.101 | 0.05479 | -0.068 | 1.842
-4.5 | 0.153 | 0.05477 | -0.071 | 2.784
-4 | 0.204 | 0.05331 | -0.072 | 3.834
-3.5 | 0.256 | 0.05163 | -0.071 | 4.964
-3 | 0.309 | 0.05031 | -0.073 | 6.138
-2.5 | 0.441 | 0.02956 | -0.122 | 14.909
-2 | 0.504 | 0.02979 | -0.123 | 16.93
-1.5 | 0.568 | 0.02994 | -0.124 | 18.969
-1 | 0.632 | 0.03027 | -0.125 | 20.863
-0.5 | 0.695 | 0.03072 | -0.125 | 22.626
0 | 0.738 | 0.03189 | -0.126 | 23.14
0.5 | 0.797 | 0.03243 | -0.126 | 24.593
1 | 0.849 | 0.03326 | -0.126 | 25.516
1.5 | 0.905 | 0.03399 | -0.127 | 26.64
2 | 0.962 | 0.03476 | -0.127 | 27.67
2.5 | 1.013 | 0.03531 | -0.127 | 28.679
3 | 1.068 | 0.03642 | -0.127 | 29.335
3.5 | 1.113 | 0.03779 | -0.126 | 29.443
4 | 1.167 | 0.03951 | -0.126 | 29.526
4.5 | 1.194 | 0.04279 | -0.122 | 27.899
5 | 1.247 | 0.04432 | -0.122 | 28.128
5.5 | 1.278 | 0.04728 | -0.119 | 27.029
6 | 1.343 | 0.04723 | -0.122 | 28.433
6.5 | 1.377 | 0.05061 | -0.119 | 27.202
7 | 1.431 | 0.05257 | -0.12 | 27.226
7.5 | 1.484 | 0.05511 | -0.121 | 26.923
8 | 1.53 | 0.05757 | -0.121 | 26.573
8.5 | 1.584 | 0.05932 | -0.122 | 26.7
9 | 1.659 | 0.05941 | -0.126 | 27.917
9.5 | 1.775 | 0.05676 | -0.135 | 31.274
10 | 1.82 | 0.05955 | -0.135 | 30.564
10.5 | 1.86 | 0.06302 | -0.135 | 29.513
11 | 1.899 | 0.06712 | -0.134 | 28.285
11.5 | 1.934 | 0.07124 | -0.133 | 27.151
12 | 1.978 | 0.07448 | -0.134 | 26.555
12.5 | 2.061 | 0.07587 | -0.139 | 27.17
13 | 2.1 | 0.0797 | -0.138 | 26.347
13.5 | 2.138 | 0.08446 | -0.138 | 25.317
14 | 2.177 | 0.08839 | -0.139 | 24.628
14.5 | 2.211 | 0.09305 | -0.138 | 23.765
15 | 2.246 | 0.09888 | -0.138 | 22.714
15.5 | 2.274 | 0.10711 | -0.137 | 21.232
16 | 2.305 | 0.11253 | -0.137 | 20.481
16.5 | 2.322 | 0.11869 | -0.137 | 19.567
17 | 2.335 | 0.12526 | -0.137 | 18.639
17.5 | 2.342 | 0.13311 | -0.136 | 17.592
18 | 2.352 | 0.138 | -0.136 | 17.04
18.5 | 2.355 | 0.14574 | -0.136 | 16.156
19 | 2.36 | 0.14732 | -0.137 | 16.023
19.5 | 2.368 | 0.15734 | -0.138 | 15.048
20 | 2.361 | 0.16408 | -0.138 | 14.39

## 2. Re 50k Mach 0.00 (2)
BIGFOIL.COM POLAR EXPORT
goe625
GOE 625 |  |  |  | Cl Max: | 0.9553 | at alpha= | 20 | deg
XFOIL ncrit=9 |  |  |  | L/D Max: | 3.9268 | at alpha= | 17 | deg
Re: | 50000 |  |  | Cd Min: | 0.24604 | at alpha= | 20 | deg
Mach: | 0 |  |  | Cl=0 at alpha= | -1.0941 | deg
|  |  |  | @ Cl=0.1, Cd= | 0.088159
|  |  |  | @ Cl=0.4, Cd= | 0.12455
|  |  |  | @ Cl=0.6, Cd= | 0.16386
alpha (deg) | Cl | Cd | Cm | Cl/Cd
-14.5 | -0.2049 | 0.17506 | -0.0419 | -1.1705
-14 | -0.2284 | 0.17641 | -0.0397 | -1.2947
-13.5 | -0.2367 | 0.17279 | -0.0369 | -1.3699
-13 | -0.2291 | 0.16815 | -0.0331 | -1.3625
-12.5 | -0.2603 | 0.16951 | -0.0307 | -1.5356
-12 | -0.2638 | 0.1646 | -0.028 | -1.6027
-11.5 | -0.2588 | 0.16045 | -0.0246 | -1.613
-11 | -0.309 | 0.16303 | -0.0229 | -1.8954
-10.5 | -0.285 | 0.15495 | -0.0196 | -1.8393
-10 | -0.3009 | 0.15301 | -0.0169 | -1.9665
-9.5 | -0.3288 | 0.15061 | -0.0148 | -2.1831
-9 | -0.3205 | 0.14664 | -0.0123 | -2.1856
-8.5 | -0.2711 | 0.13853 | -0.0233 | -1.957
-8 | -0.2325 | 0.13168 | -0.0318 | -1.7656
-7.5 | -0.2047 | 0.12577 | -0.038 | -1.6276
-7 | -0.221 | 0.1231 | -0.0416 | -1.7953
-6.5 | -0.1199 | 0.11286 | -0.0495 | -1.0624
-6 | -0.1592 | 0.11206 | -0.0443 | -1.4207
-5.5 | -0.109 | 0.10599 | -0.0463 | -1.0284
-5 | -0.0594 | 0.10025 | -0.0473 | -0.59252
-4.5 | -0.0293 | 0.097 | -0.0447 | -0.30206
-3.5 | -0.1599 | 0.07204 | -0.0787 | -2.2196
-3 | -0.1383 | 0.07012 | -0.0786 | -1.9723
-2.5 | -0.0956 | 0.06801 | -0.081 | -1.4057
-2 | -0.0404 | 0.06643 | -0.0837 | -0.60816
-1.5 | -0.0246 | 0.06788 | -0.0823 | -0.3624
-1 | 0.0057 | 0.069 | -0.0824 | 0.082609
0 | 0.0908 | 0.07224 | -0.0848 | 1.2569
2 | 0.0947 | 0.08778 | -0.0778 | 1.0788
2.5 | 0.1218 | 0.08972 | -0.0768 | 1.3576
3 | 0.1523 | 0.09055 | -0.0738 | 1.6819
3.5 | 0.21 | 0.09627 | -0.077 | 2.1814
4 | 0.2493 | 0.10053 | -0.0777 | 2.4799
5.5 | 0.3291 | 0.11185 | -0.0763 | 2.9423
6 | 0.355 | 0.11604 | -0.0761 | 3.0593
6.5 | 0.3779 | 0.12018 | -0.0757 | 3.1444
7.5 | 0.4211 | 0.12873 | -0.0752 | 3.2712
8 | 0.443 | 0.13341 | -0.0753 | 3.3206
8.5 | 0.4964 | 0.14104 | -0.0778 | 3.5196
9 | 0.5116 | 0.14411 | -0.0772 | 3.5501
9.5 | 0.5176 | 0.1472 | -0.0766 | 3.5163
10 | 0.5435 | 0.15252 | -0.0775 | 3.5635
10.5 | 0.58 | 0.15795 | -0.0786 | 3.672
11 | 0.5845 | 0.16087 | -0.0787 | 3.6334
12 | 0.6319 | 0.17002 | -0.0808 | 3.7166
12.5 | 0.6843 | 0.1795 | -0.0831 | 3.8123
13 | 0.6753 | 0.17909 | -0.0833 | 3.7707
13.5 | 0.7256 | 0.18853 | -0.0854 | 3.8487
14 | 0.7184 | 0.18814 | -0.0864 | 3.8184
15 | 0.7608 | 0.19731 | -0.0899 | 3.8559
15.5 | 0.8 | 0.20507 | -0.0917 | 3.9011
16 | 0.8028 | 0.20654 | -0.0939 | 3.8869
16.5 | 0.8493 | 0.21754 | -0.0957 | 3.9041
17 | 0.8524 | 0.21707 | -0.0979 | 3.9268
17.5 | 0.8632 | 0.22079 | -0.1007 | 3.9096
18 | 0.8972 | 0.22984 | -0.1027 | 3.9036
18.5 | 0.9098 | 0.23239 | -0.1055 | 3.915
19 | 0.9185 | 0.23596 | -0.1091 | 3.8926
20 | 0.9553 | 0.24604 | -0.1153 | 3.8827

## 3. Re 50k Mach 0.10 (1)
BIGFOIL.COM POLAR EXPORT
goe625
GOE 625 |  |  |  | Cl Max: | 2.355 | at alpha= | 19.5 | deg
JavaFoil+Calcfoil stall+Eppler ext transition |  |  |  | L/D Max: | 31.041 | at alpha= | 9.5 | deg
Re: | 50000 |  |  | Cd Min: | 0.02998 | at alpha= | -2 | deg
Mach: | 0.1 |  |  | Cl=0 at alpha= | -5.9808 | deg
|  |  |  | @ Cl=0.1, Cd= | 0.055478
|  |  |  | @ Cl=0.4, Cd= | 0.044661
|  |  |  | @ Cl=0.6, Cd= | 0.03029
alpha (deg) | Cl | Cd | Cm | Cl/Cd
-20 | -0.991 | 0.24325 | -0.043 | -4.073
-19.5 | -0.978 | 0.23279 | -0.043 | -4.202
-19 | -0.964 | 0.22098 | -0.044 | -4.362
-18.5 | -0.948 | 0.21192 | -0.045 | -4.474
-18 | -0.931 | 0.20024 | -0.047 | -4.647
-17.5 | -0.91 | 0.19224 | -0.047 | -4.736
-17 | -0.889 | 0.17958 | -0.048 | -4.95
-16.5 | -0.865 | 0.17154 | -0.049 | -5.041
-16 | -0.84 | 0.16288 | -0.051 | -5.157
-15.5 | -0.811 | 0.15455 | -0.051 | -5.249
-15 | -0.783 | 0.14923 | -0.053 | -5.247
-14.5 | -0.752 | 0.14129 | -0.055 | -5.321
-14 | -0.719 | 0.13184 | -0.055 | -5.45
-13.5 | -0.684 | 0.12389 | -0.057 | -5.52
-13 | -0.647 | 0.11837 | -0.058 | -5.468
-12.5 | -0.609 | 0.11005 | -0.058 | -5.531
-12 | -0.569 | 0.10288 | -0.059 | -5.527
-11.5 | -0.527 | 0.0987 | -0.06 | -5.338
-11 | -0.484 | 0.09337 | -0.06 | -5.18
-10.5 | -0.44 | 0.08944 | -0.061 | -4.915
-10 | -0.394 | 0.0843 | -0.061 | -4.676
-9.5 | -0.348 | 0.0813 | -0.062 | -4.277
-9 | -0.3 | 0.0773 | -0.063 | -3.886
-8.5 | -0.252 | 0.07326 | -0.063 | -3.443
-8 | -0.203 | 0.07034 | -0.064 | -2.89
-7.5 | -0.154 | 0.06695 | -0.065 | -2.297
-7 | -0.104 | 0.06387 | -0.065 | -1.622
-6.5 | -0.053 | 0.0615 | -0.066 | -0.86
-6 | -0.002 | 0.0589 | -0.067 | -0.03
-5.5 | 0.05 | 0.0569 | -0.067 | 0.873
-5 | 0.101 | 0.05545 | -0.068 | 1.828
-4.5 | 0.153 | 0.05494 | -0.071 | 2.789
-4 | 0.205 | 0.05347 | -0.072 | 3.841
-3.5 | 0.258 | 0.0518 | -0.072 | 4.972
-3 | 0.31 | 0.05035 | -0.073 | 6.16
-2.5 | 0.364 | 0.0496 | -0.074 | 7.342
-2 | 0.507 | 0.02998 | -0.124 | 16.904
-1.5 | 0.571 | 0.03019 | -0.124 | 18.907
-1 | 0.635 | 0.03041 | -0.125 | 20.871
-0.5 | 0.699 | 0.03061 | -0.126 | 22.823
0 | 0.741 | 0.03198 | -0.126 | 23.171
0.5 | 0.801 | 0.03253 | -0.127 | 24.612
1 | 0.854 | 0.03316 | -0.127 | 25.738
1.5 | 0.908 | 0.03404 | -0.127 | 26.685
2 | 0.966 | 0.03502 | -0.128 | 27.568
2.5 | 1.017 | 0.03571 | -0.127 | 28.472
3 | 1.072 | 0.03676 | -0.127 | 29.155
3.5 | 1.115 | 0.03811 | -0.126 | 29.255
4 | 1.169 | 0.03987 | -0.126 | 29.313
4.5 | 1.193 | 0.04339 | -0.122 | 27.503
5 | 1.249 | 0.04493 | -0.122 | 27.79
5.5 | 1.279 | 0.04767 | -0.119 | 26.822
6 | 1.345 | 0.0479 | -0.122 | 28.075
6.5 | 1.383 | 0.05129 | -0.12 | 26.965
7 | 1.436 | 0.05294 | -0.121 | 27.128
7.5 | 1.489 | 0.05544 | -0.121 | 26.859
8 | 1.535 | 0.05835 | -0.121 | 26.311
8.5 | 1.592 | 0.05962 | -0.123 | 26.702
9 | 1.667 | 0.05969 | -0.127 | 27.928
9.5 | 1.779 | 0.05732 | -0.136 | 31.041
10 | 1.824 | 0.0605 | -0.136 | 30.152
10.5 | 1.864 | 0.06417 | -0.135 | 29.046
11 | 1.901 | 0.06815 | -0.134 | 27.9
11.5 | 1.938 | 0.07234 | -0.134 | 26.791
12 | 1.976 | 0.07682 | -0.133 | 25.722
12.5 | 2.065 | 0.07765 | -0.139 | 26.594
13 | 2.104 | 0.08124 | -0.139 | 25.904
13.5 | 2.141 | 0.08561 | -0.139 | 25.011
14 | 2.179 | 0.08966 | -0.139 | 24.309
14.5 | 2.215 | 0.09512 | -0.139 | 23.286
15 | 2.249 | 0.10046 | -0.138 | 22.387
15.5 | 2.275 | 0.10956 | -0.137 | 20.767
16 | 2.308 | 0.11523 | -0.138 | 20.034
16.5 | 2.323 | 0.12127 | -0.137 | 19.156
17 | 2.334 | 0.12828 | -0.137 | 18.193
17.5 | 2.339 | 0.13674 | -0.136 | 17.106
18 | 2.344 | 0.14296 | -0.136 | 16.394
18.5 | 2.348 | 0.14721 | -0.137 | 15.947
19 | 2.353 | 0.15147 | -0.137 | 15.531
19.5 | 2.355 | 0.16052 | -0.138 | 14.672
20 | 2.347 | 0.16857 | -0.138 | 13.924

## 4. Re 50k Mach 0.10 (2)
BIGFOIL.COM POLAR EXPORT
goe625
GOE 625 |  |  |  | Cl Max: | 0.9584 | at alpha= | 20 | deg
XFOIL ncrit=9 |  |  |  | L/D Max: | 3.9222 | at alpha= | 17 | deg
Re: | 50000 |  |  | Cd Min: | 0.24711 | at alpha= | 20 | deg
Mach: | 0.1 |  |  | Cl=0 at alpha= | -1.0059 | deg
|  |  |  | @ Cl=0.1, Cd= | 0.088781
|  |  |  | @ Cl=0.4, Cd= | 0.12499
|  |  |  | @ Cl=0.6, Cd= | 0.16391
alpha (deg) | Cl | Cd | Cm | Cl/Cd
-14.5 | -0.2048 | 0.17583 | -0.0418 | -1.1648
-14 | -0.2289 | 0.17735 | -0.0396 | -1.2907
-13.5 | -0.2361 | 0.17354 | -0.0368 | -1.3605
-13 | -0.2289 | 0.16893 | -0.0329 | -1.355
-12.5 | -0.2603 | 0.17039 | -0.0307 | -1.5277
-12 | -0.2625 | 0.16531 | -0.0279 | -1.5879
-11.5 | -0.2581 | 0.16122 | -0.0246 | -1.6009
-11 | -0.308 | 0.16389 | -0.0229 | -1.8793
-10.5 | -0.2837 | 0.15573 | -0.0195 | -1.8217
-10 | -0.3001 | 0.15387 | -0.0169 | -1.9503
-9.5 | -0.327 | 0.15144 | -0.0148 | -2.1593
-9 | -0.3146 | 0.14716 | -0.0144 | -2.1378
-8.5 | -0.2618 | 0.13885 | -0.0255 | -1.8855
-8 | -0.2266 | 0.13215 | -0.0331 | -1.7147
-7.5 | -0.2025 | 0.12654 | -0.0397 | -1.6003
-7 | -0.1795 | 0.12057 | -0.0453 | -1.4888
-6.5 | -0.1239 | 0.11388 | -0.0483 | -1.088
-6 | -0.1601 | 0.11291 | -0.0452 | -1.4179
-5.5 | -0.1125 | 0.10691 | -0.0469 | -1.0523
-5 | -0.0262 | 0.0992 | -0.0514 | -0.26411
-4.5 | -0.0125 | 0.09649 | -0.0472 | -0.12955
-3.5 | -0.1596 | 0.07495 | -0.0745 | -2.1294
-3 | -0.1401 | 0.0709 | -0.0785 | -1.976
-2.5 | -0.1043 | 0.06905 | -0.0802 | -1.5105
-2 | -0.0384 | 0.06684 | -0.0843 | -0.57451
-1.5 | -0.0335 | 0.0687 | -0.0817 | -0.48763
-1 | 0.0004 | 0.0696 | -0.0822 | 0.0057471
-0.5 | 0.0191 | 0.07184 | -0.0816 | 0.26587
0 | 0.0843 | 0.07292 | -0.0846 | 1.1561
2 | 0.095 | 0.08843 | -0.0783 | 1.0743
2.5 | 0.1205 | 0.09022 | -0.077 | 1.3356
3 | 0.1459 | 0.09056 | -0.0733 | 1.6111
3.5 | 0.1961 | 0.09563 | -0.0756 | 2.0506
4 | 0.2499 | 0.1013 | -0.0782 | 2.4669
4.5 | 0.2795 | 0.105 | -0.0778 | 2.6619
5 | 0.3065 | 0.10879 | -0.0773 | 2.8174
5.5 | 0.3316 | 0.11267 | -0.0768 | 2.9431
6 | 0.3575 | 0.11684 | -0.0765 | 3.0597
6.5 | 0.3793 | 0.12086 | -0.076 | 3.1383
7.5 | 0.4213 | 0.12924 | -0.0753 | 3.2598
8 | 0.4415 | 0.13378 | -0.0753 | 3.3002
8.5 | 0.4808 | 0.14005 | -0.0768 | 3.4331
9 | 0.5132 | 0.14492 | -0.0775 | 3.5413
9.5 | 0.5178 | 0.14772 | -0.0768 | 3.5053
10 | 0.5406 | 0.1527 | -0.0775 | 3.5403
10.5 | 0.5814 | 0.15873 | -0.0789 | 3.6628
11 | 0.5845 | 0.16137 | -0.0789 | 3.6221
11.5 | 0.636 | 0.1698 | -0.0811 | 3.7456
12 | 0.6326 | 0.17058 | -0.081 | 3.7085
12.5 | 0.6861 | 0.18049 | -0.0834 | 3.8013
13 | 0.6762 | 0.17968 | -0.0836 | 3.7634
13.5 | 0.7279 | 0.18959 | -0.0858 | 3.8393
14 | 0.7195 | 0.18877 | -0.0867 | 3.8115
14.5 | 0.7631 | 0.19728 | -0.0886 | 3.8681
15 | 0.7622 | 0.19797 | -0.0903 | 3.8501
15.5 | 0.8029 | 0.2062 | -0.0921 | 3.8938
16 | 0.8046 | 0.20726 | -0.0943 | 3.8821
16.5 | 0.8438 | 0.21656 | -0.0962 | 3.8964
17 | 0.8561 | 0.21827 | -0.0983 | 3.9222
17.5 | 0.8656 | 0.22163 | -0.1012 | 3.9056
18 | 0.8942 | 0.22946 | -0.1035 | 3.897
19 | 0.9212 | 0.23693 | -0.1097 | 3.8881
20 | 0.9584 | 0.24711 | -0.1159 | 3.8784

## 5. Re 50k Mach 0.25 (1)
BIGFOIL.COM POLAR EXPORT
goe625
GOE 625 |  |  |  | Cl Max: | 2.318 | at alpha= | 17 | deg
JavaFoil+Calcfoil stall+Eppler ext transition |  |  |  | L/D Max: | 30.203 | at alpha= | 9 | deg
Re: | 50000 |  |  | Cd Min: | 0.0305 | at alpha= | -2 | deg
Mach: | 0.25 |  |  | Cl=0 at alpha= | -5.9811 | deg
|  |  |  | @ Cl=0.1, Cd= | 0.057397
|  |  |  | @ Cl=0.4, Cd= | 0.043881
|  |  |  | @ Cl=0.6, Cd= | 0.030805
alpha (deg) | Cl | Cd | Cm | Cl/Cd
-20 | -0.845 | 0.29886 | -0.043 | -2.829
-19.5 | -0.851 | 0.28274 | -0.043 | -3.009
-19 | -0.853 | 0.26332 | -0.044 | -3.24
-18.5 | -0.852 | 0.24531 | -0.045 | -3.475
-18 | -0.849 | 0.22277 | -0.046 | -3.809
-17.5 | -0.842 | 0.21349 | -0.047 | -3.942
-17 | -0.831 | 0.20333 | -0.047 | -4.087
-16.5 | -0.818 | 0.18646 | -0.048 | -4.384
-16 | -0.801 | 0.18097 | -0.048 | -4.426
-15.5 | -0.782 | 0.17096 | -0.049 | -4.572
-15 | -0.759 | 0.16131 | -0.05 | -4.705
-14.5 | -0.734 | 0.15166 | -0.051 | -4.839
-14 | -0.707 | 0.14217 | -0.054 | -4.974
-13.5 | -0.677 | 0.13461 | -0.056 | -5.03
-13 | -0.645 | 0.12554 | -0.058 | -5.134
-12.5 | -0.609 | 0.11654 | -0.059 | -5.227
-12 | -0.571 | 0.10864 | -0.06 | -5.259
-11.5 | -0.531 | 0.10311 | -0.061 | -5.153
-11 | -0.489 | 0.09855 | -0.062 | -4.966
-10.5 | -0.446 | 0.09142 | -0.062 | -4.876
-10 | -0.401 | 0.08731 | -0.063 | -4.591
-9.5 | -0.354 | 0.0839 | -0.064 | -4.223
-9 | -0.306 | 0.07931 | -0.064 | -3.864
-8.5 | -0.258 | 0.07485 | -0.065 | -3.443
-8 | -0.208 | 0.07187 | -0.066 | -2.894
-7.5 | -0.157 | 0.06822 | -0.066 | -2.307
-7 | -0.106 | 0.06523 | -0.067 | -1.626
-6.5 | -0.054 | 0.06243 | -0.067 | -0.868
-6 | -0.002 | 0.05989 | -0.068 | -0.03
-5.5 | 0.051 | 0.05773 | -0.069 | 0.884
-5 | 0.104 | 0.05737 | -0.072 | 1.813
-4.5 | 0.157 | 0.05568 | -0.073 | 2.827
-4 | 0.211 | 0.05375 | -0.073 | 3.923
-3.5 | 0.265 | 0.0524 | -0.074 | 5.05
-3 | 0.318 | 0.05106 | -0.075 | 6.237
-2.5 | 0.385 | 0.04554 | -0.091 | 8.458
-2 | 0.521 | 0.0305 | -0.127 | 17.076
-1.5 | 0.586 | 0.03075 | -0.127 | 19.074
-1 | 0.652 | 0.03101 | -0.128 | 21.033
-0.5 | 0.718 | 0.03138 | -0.129 | 22.869
0 | 0.759 | 0.03261 | -0.129 | 23.283
0.5 | 0.818 | 0.03341 | -0.129 | 24.495
1 | 0.873 | 0.03435 | -0.13 | 25.402
1.5 | 0.931 | 0.03513 | -0.13 | 26.497
2 | 0.984 | 0.03639 | -0.13 | 27.045
2.5 | 1.041 | 0.0369 | -0.13 | 28.209
3 | 1.086 | 0.03877 | -0.129 | 28.015
3.5 | 1.142 | 0.03954 | -0.129 | 28.882
4 | 1.169 | 0.0434 | -0.124 | 26.929
4.5 | 1.226 | 0.04493 | -0.125 | 27.279
5 | 1.256 | 0.04801 | -0.121 | 26.166
5.5 | 1.317 | 0.04876 | -0.123 | 27.009
6 | 1.363 | 0.05118 | -0.122 | 26.641
6.5 | 1.418 | 0.05267 | -0.123 | 26.919
7 | 1.467 | 0.05581 | -0.123 | 26.292
7.5 | 1.521 | 0.05822 | -0.124 | 26.124
8 | 1.574 | 0.06076 | -0.125 | 25.905
8.5 | 1.636 | 0.06188 | -0.127 | 26.436
9 | 1.764 | 0.0584 | -0.138 | 30.203
9.5 | 1.809 | 0.06179 | -0.138 | 29.274
10 | 1.849 | 0.06611 | -0.137 | 27.966
10.5 | 1.887 | 0.07017 | -0.136 | 26.886
11 | 1.925 | 0.07432 | -0.136 | 25.908
11.5 | 1.964 | 0.07884 | -0.135 | 24.905
12 | 2.051 | 0.08124 | -0.141 | 25.25
12.5 | 2.088 | 0.08556 | -0.141 | 24.399
13 | 2.125 | 0.09034 | -0.141 | 23.524
13.5 | 2.16 | 0.09548 | -0.141 | 22.621
14 | 2.194 | 0.1006 | -0.14 | 21.808
14.5 | 2.228 | 0.10686 | -0.14 | 20.849
15 | 2.259 | 0.11301 | -0.14 | 19.988
15.5 | 2.283 | 0.12327 | -0.139 | 18.521
16 | 2.312 | 0.12819 | -0.139 | 18.035
16.5 | 2.315 | 0.13756 | -0.139 | 16.83
17 | 2.318 | 0.14346 | -0.139 | 16.156
17.5 | 2.315 | 0.15177 | -0.139 | 15.251
18 | 2.305 | 0.1592 | -0.138 | 14.481
18.5 | 2.3 | 0.17123 | -0.14 | 13.43
19 | 2.279 | 0.18057 | -0.14 | 12.622
19.5 | 2.251 | 0.18815 | -0.14 | 11.962
20 | 2.217 | 0.20264 | -0.14 | 10.942

## 6. Re 50k Mach 0.25 (2)
BIGFOIL.COM POLAR EXPORT
goe625
GOE 625 |  |  |  | Cl Max: | 0.9762 | at alpha= | 20 | deg
XFOIL ncrit=9 |  |  |  | L/D Max: | 3.8827 | at alpha= | 17.5 | deg
Re: | 50000 |  |  | Cd Min: | 0.25332 | at alpha= | 20 | deg
Mach: | 0.25 |  |  | Cl=0 at alpha= | -0.99339 | deg
|  |  |  | @ Cl=0.1, Cd= | 0.092356
|  |  |  | @ Cl=0.4, Cd= | 0.12757
|  |  |  | @ Cl=0.6, Cd= | 0.16681
alpha (deg) | Cl | Cd | Cm | Cl/Cd
-20 | -0.3188 | 0.22644 | -0.0292 | -1.4079
-19.5 | -0.3127 | 0.22673 | -0.0341 | -1.3792
-19 | -0.2847 | 0.21636 | -0.0359 | -1.3159
-18.5 | -0.267 | 0.21143 | -0.0387 | -1.2628
-17.5 | -0.2354 | 0.20118 | -0.0433 | -1.1701
-17 | -0.2284 | 0.19886 | -0.0455 | -1.1485
-16.5 | -0.2197 | 0.19422 | -0.0467 | -1.1312
-16 | -0.204 | 0.18863 | -0.0461 | -1.0815
-15.5 | -0.2164 | 0.18987 | -0.0463 | -1.1397
-15 | -0.209 | 0.18382 | -0.0442 | -1.137
-14.5 | -0.2053 | 0.18018 | -0.0411 | -1.1394
-14 | -0.2325 | 0.18266 | -0.039 | -1.2729
-13.5 | -0.2327 | 0.17745 | -0.036 | -1.3114
-13 | -0.2279 | 0.17321 | -0.0324 | -1.3157
-12.5 | -0.2608 | 0.17535 | -0.0303 | -1.4873
-12 | -0.2559 | 0.16915 | -0.0275 | -1.5129
-11.5 | -0.2546 | 0.16545 | -0.0243 | -1.5388
-11 | -0.3046 | 0.1687 | -0.0227 | -1.8056
-10.5 | -0.2775 | 0.15997 | -0.0194 | -1.7347
-10 | -0.2975 | 0.1587 | -0.0169 | -1.8746
-9.5 | -0.3181 | 0.1559 | -0.0147 | -2.0404
-9 | -0.3101 | 0.15278 | -0.0245 | -2.0297
-8.5 | -0.2497 | 0.14339 | -0.0347 | -1.7414
-8 | -0.2169 | 0.13667 | -0.0407 | -1.587
-7.5 | -0.2 | 0.13149 | -0.0461 | -1.521
-7 | -0.0999 | 0.11998 | -0.0542 | -0.83264
-6.5 | -0.0911 | 0.11635 | -0.0545 | -0.78298
-6 | -0.0574 | 0.1106 | -0.0561 | -0.51899
-5 | -0.0064 | 0.10217 | -0.0545 | -0.062641
-4.5 | 0.0236 | 0.09877 | -0.0519 | 0.23894
-4 | 0.0592 | 0.09522 | -0.0496 | 0.62172
-3.5 | -0.2125 | 0.08608 | -0.0622 | -2.4686
-3 | -0.1658 | 0.07659 | -0.0756 | -2.1648
-2.5 | -0.1286 | 0.07378 | -0.0781 | -1.743
-2 | -0.0944 | 0.07263 | -0.0799 | -1.2997
-1.5 | -0.0717 | 0.07281 | -0.0797 | -0.98475
-1 | -0.0003 | 0.0721 | -0.0837 | -0.0041609
-0.5 | 0.0224 | 0.0743 | -0.0837 | 0.30148
0 | 0.0498 | 0.0765 | -0.0836 | 0.65098
2 | 0.0863 | 0.09164 | -0.0797 | 0.94173
2.5 | 0.1196 | 0.09338 | -0.0791 | 1.2808
3 | 0.1459 | 0.09512 | -0.0777 | 1.5339
3.5 | 0.1702 | 0.09597 | -0.074 | 1.7735
4 | 0.2049 | 0.10011 | -0.0742 | 2.0467
4.5 | 0.2383 | 0.10442 | -0.0745 | 2.2821
5 | 0.2704 | 0.10881 | -0.0747 | 2.4851
5.5 | 0.304 | 0.11366 | -0.0752 | 2.6746
6 | 0.3366 | 0.11848 | -0.0757 | 2.841
6.5 | 0.3886 | 0.12537 | -0.0781 | 3.0996
7.5 | 0.4259 | 0.13258 | -0.0766 | 3.2124
8 | 0.4394 | 0.13625 | -0.076 | 3.225
8.5 | 0.4612 | 0.14078 | -0.0762 | 3.276
9 | 0.5187 | 0.14939 | -0.079 | 3.4721
9.5 | 0.5208 | 0.15087 | -0.0778 | 3.452
10 | 0.5356 | 0.1548 | -0.0781 | 3.4599
10.5 | 0.5897 | 0.16339 | -0.0805 | 3.6092
11 | 0.586 | 0.16423 | -0.08 | 3.5682
11.5 | 0.6344 | 0.17316 | -0.0823 | 3.6637
12 | 0.6369 | 0.17382 | -0.0824 | 3.6641
12.5 | 0.6775 | 0.18228 | -0.0845 | 3.7168
13 | 0.6817 | 0.18303 | -0.0852 | 3.7245
13.5 | 0.7278 | 0.1928 | -0.0874 | 3.7749
14 | 0.7261 | 0.19229 | -0.0886 | 3.7761
14.5 | 0.7768 | 0.20332 | -0.0908 | 3.8206
15 | 0.7705 | 0.20175 | -0.0924 | 3.8191
15.5 | 0.8206 | 0.21339 | -0.0945 | 3.8455
16 | 0.8167 | 0.21164 | -0.0966 | 3.8589
16.5 | 0.8375 | 0.21689 | -0.099 | 3.8614
17 | 0.8799 | 0.22695 | -0.1008 | 3.8771
17.5 | 0.8813 | 0.22698 | -0.1039 | 3.8827
18 | 0.8974 | 0.23217 | -0.1071 | 3.8653
19 | 0.9373 | 0.24263 | -0.1131 | 3.8631
19.5 | 0.9687 | 0.25238 | -0.1156 | 3.8383
20 | 0.9762 | 0.25332 | -0.1197 | 3.8536

## 7. Re 50k Mach 0.50 (1)
BIGFOIL.COM POLAR EXPORT
goe625
GOE 625 |  |  |  | Cl Max: | 2.045 | at alpha= | 12.5 | deg
JavaFoil+Calcfoil stall+Eppler ext transition |  |  |  | L/D Max: | 25.538 | at alpha= | 7 | deg
Re: | 50000 |  |  | Cd Min: | 0.034 | at alpha= | -1 | deg
Mach: | 0.5 |  |  | Cl=0 at alpha= | -5.9828 | deg
|  |  |  | @ Cl=0.1, Cd= | 0.061756
|  |  |  | @ Cl=0.4, Cd= | 0.05403
|  |  |  | @ Cl=0.6, Cd= | 0.046751
alpha (deg) | Cl | Cd | Cm | Cl/Cd
-20 | -0.809 | 0.41897 | -0.058 | -1.931
-19.5 | -0.781 | 0.41233 | -0.058 | -1.894
-19 | -0.753 | 0.40864 | -0.059 | -1.842
-18.5 | -0.724 | 0.42554 | -0.059 | -1.702
-18 | -0.697 | 0.38505 | -0.06 | -1.809
-17.5 | -0.668 | 0.3752 | -0.06 | -1.781
-17 | -0.64 | 0.3701 | -0.061 | -1.73
-16.5 | -0.611 | 0.41655 | -0.061 | -1.468
-16 | -0.583 | 0.40115 | -0.061 | -1.453
-15.5 | -0.554 | 0.39633 | -0.062 | -1.399
-15 | -0.526 | 0.39813 | -0.062 | -1.321
-14.5 | -0.497 | 0.39011 | -0.063 | -1.274
-14 | -0.468 | 0.35402 | -0.063 | -1.323
-13.5 | -0.438 | 0.29149 | -0.059 | -1.502
-13 | -0.409 | 0.28701 | -0.059 | -1.424
-12.5 | -0.38 | 0.26757 | -0.059 | -1.42
-12 | -0.351 | 0.26222 | -0.058 | -1.338
-11.5 | -0.321 | 0.20308 | -0.054 | -1.582
-11 | -0.292 | 0.19283 | -0.053 | -1.515
-10.5 | -0.377 | 0.13205 | -0.056 | -2.858
-10 | -0.381 | 0.11476 | -0.065 | -3.323
-9.5 | -0.356 | 0.10471 | -0.069 | -3.4
-9 | -0.318 | 0.09516 | -0.071 | -3.343
-8.5 | -0.273 | 0.08805 | -0.071 | -3.102
-8 | -0.224 | 0.08162 | -0.072 | -2.74
-7.5 | -0.171 | 0.07634 | -0.073 | -2.24
-7 | -0.116 | 0.07231 | -0.073 | -1.607
-6.5 | -0.06 | 0.06948 | -0.074 | -0.859
-6 | -0.002 | 0.06577 | -0.075 | -0.03
-5.5 | 0.056 | 0.06365 | -0.077 | 0.887
-5 | 0.115 | 0.06111 | -0.078 | 1.89
-4.5 | 0.175 | 0.05916 | -0.079 | 2.957
-4 | 0.235 | 0.05721 | -0.08 | 4.101
-3.5 | 0.294 | 0.05585 | -0.08 | 5.273
-3 | 0.355 | 0.05423 | -0.082 | 6.546
-2.5 | 0.418 | 0.05395 | -0.082 | 7.743
-2 | 0.478 | 0.05311 | -0.083 | 9.004
-1.5 | 0.539 | 0.05278 | -0.084 | 10.207
-1 | 0.729 | 0.034 | -0.141 | 21.429
-0.5 | 0.802 | 0.03474 | -0.141 | 23.087
0 | 0.833 | 0.03732 | -0.141 | 22.319
0.5 | 0.898 | 0.03853 | -0.141 | 23.315
1 | 0.941 | 0.04053 | -0.139 | 23.217
1.5 | 0.998 | 0.04232 | -0.138 | 23.579
2 | 1.029 | 0.04558 | -0.131 | 22.582
2.5 | 1.087 | 0.04734 | -0.131 | 22.967
3 | 1.15 | 0.04782 | -0.132 | 24.055
3.5 | 1.204 | 0.05089 | -0.132 | 23.665
4 | 1.261 | 0.05278 | -0.132 | 23.888
4.5 | 1.321 | 0.05403 | -0.133 | 24.442
5 | 1.381 | 0.05624 | -0.134 | 24.558
5.5 | 1.434 | 0.05912 | -0.133 | 24.249
6 | 1.492 | 0.06229 | -0.135 | 23.961
6.5 | 1.543 | 0.06565 | -0.134 | 23.495
7 | 1.67 | 0.06538 | -0.148 | 25.538
7.5 | 1.711 | 0.07007 | -0.146 | 24.415
8 | 1.751 | 0.07735 | -0.145 | 22.645
8.5 | 1.795 | 0.08391 | -0.145 | 21.397
9 | 1.838 | 0.08706 | -0.144 | 21.116
9.5 | 1.877 | 0.09331 | -0.143 | 20.119
10 | 1.917 | 0.10047 | -0.143 | 19.082
10.5 | 1.99 | 0.10637 | -0.149 | 18.706
11 | 2.016 | 0.1155 | -0.148 | 17.451
11.5 | 2.033 | 0.12635 | -0.148 | 16.093
12 | 2.043 | 0.13534 | -0.147 | 15.095
12.5 | 2.045 | 0.15319 | -0.147 | 13.352
13 | 1.895 | 0.15431 | -0.106 | 12.283
13.5 | 1.869 | 0.1725 | -0.105 | 10.837
14 | 1.814 | 0.18569 | -0.106 | 9.768
14.5 | 1.683 | 0.22048 | -0.105 | 7.634
15 | 1.235 | 0.32285 | -0.103 | 3.827
15.5 | 1.249 | 0.25276 | -0.071 | 4.941
16 | 1.292 | 0.41376 | -0.104 | 3.124
16.5 | 1.321 | 0.43695 | -0.106 | 3.024
17 | 1.368 | 0.57181 | -0.122 | 2.393
17.5 | 1.402 | 0.57567 | -0.125 | 2.435

## 8. Re 50k Mach 0.50 (2)
BIGFOIL.COM POLAR EXPORT
goe625
GOE 625 |  |  |  | Cl Max: | 1.0603 | at alpha= | 20 | deg
XFOIL ncrit=9 |  |  |  | L/D Max: | 3.7347 | at alpha= | 16.5 | deg
Re: | 50000 |  |  | Cd Min: | 0.28639 | at alpha= | 20 | deg
Mach: | 0.5 |  |  | Cl=0 at alpha= | 2.03 | deg
|  |  |  | @ Cl=0.1, Cd= | 0.1065
|  |  |  | @ Cl=0.4, Cd= | 0.14314
|  |  |  | @ Cl=0.6, Cd= | 0.17778
alpha (deg) | Cl | Cd | Cm | Cl/Cd
-20 | -0.3227 | 0.25148 | -0.0363 | -1.2832
-19.5 | -0.2949 | 0.2408 | -0.0391 | -1.2247
-19 | -0.274 | 0.23495 | -0.0422 | -1.1662
-18 | -0.2381 | 0.22344 | -0.0473 | -1.0656
-17.5 | -0.2264 | 0.22 | -0.0489 | -1.0291
-16.5 | -0.2064 | 0.21059 | -0.0486 | -0.9801
-16 | -0.2085 | 0.20937 | -0.0473 | -0.99584
-15.5 | -0.224 | 0.21081 | -0.0457 | -1.0626
-15 | -0.2091 | 0.2025 | -0.0421 | -1.0326
-14.5 | -0.2156 | 0.201 | -0.0394 | -1.0726
-13.5 | -0.2238 | 0.19481 | -0.034 | -1.1488
-13 | -0.2304 | 0.19268 | -0.0314 | -1.1958
-12 | -0.2414 | 0.18648 | -0.0264 | -1.2945
-11.5 | -0.2549 | 0.18527 | -0.0241 | -1.3758
-11 | -0.2797 | 0.18501 | -0.0223 | -1.5118
-10.5 | -0.225 | 0.17535 | -0.0304 | -1.2831
-10 | -0.1673 | 0.16612 | -0.0432 | -1.0071
-9.5 | -0.1482 | 0.16162 | -0.0517 | -0.91697
-8.5 | -0.0645 | 0.14771 | -0.0678 | -0.43667
-8 | -0.0269 | 0.14049 | -0.0703 | -0.19147
-7.5 | -0.0111 | 0.13618 | -0.0729 | -0.08151
-7 | -0.0074 | 0.13296 | -0.0734 | -0.055656
-6.5 | 0.0553 | 0.12423 | -0.0765 | 0.44514
-6 | 0.0587 | 0.12164 | -0.0725 | 0.48257
-5.5 | 0.0272 | 0.12176 | -0.066 | 0.22339
-5 | 0.041 | 0.11853 | -0.0611 | 0.3459
-4.5 | 0.0139 | 0.11903 | -0.0519 | 0.11678
-4 | -0.0076 | 0.11863 | -0.0437 | -0.064065
-3.5 | -0.0038 | 0.11731 | -0.0378 | -0.032393
-3 | -0.0085 | 0.1168 | -0.0309 | -0.072774
-2.5 | -0.2381 | 0.10272 | -0.0543 | -2.318
-2 | -0.2346 | 0.09903 | -0.0556 | -2.369
-1.5 | -0.2096 | 0.0943 | -0.0649 | -2.2227
-1 | -0.1798 | 0.09229 | -0.0685 | -1.9482
0 | -0.2168 | 0.09512 | -0.0655 | -2.2792
0.5 | -0.1529 | 0.0958 | -0.0714 | -1.596
1 | -0.1081 | 0.09567 | -0.0731 | -1.1299
1.5 | -0.0664 | 0.09675 | -0.0747 | -0.6863
2 | -0.0036 | 0.09991 | -0.0781 | -0.036032
2.5 | 0.0564 | 0.10331 | -0.0807 | 0.54593
4 | 0.1619 | 0.11103 | -0.0792 | 1.4582
4.5 | 0.1852 | 0.11167 | -0.0749 | 1.6585
5 | 0.2249 | 0.11661 | -0.0759 | 1.9287
5.5 | 0.2608 | 0.1215 | -0.0763 | 2.1465
6 | 0.3061 | 0.1279 | -0.0778 | 2.3933
6.5 | 0.3539 | 0.13458 | -0.0795 | 2.6297
7.5 | 0.388 | 0.14108 | -0.0781 | 2.7502
8 | 0.4197 | 0.14651 | -0.079 | 2.8647
9 | 0.4786 | 0.15631 | -0.0807 | 3.0619
9.5 | 0.5152 | 0.16295 | -0.0824 | 3.1617
10 | 0.5469 | 0.16784 | -0.0835 | 3.2585
10.5 | 0.5664 | 0.17219 | -0.0846 | 3.2894
11 | 0.6057 | 0.17873 | -0.0864 | 3.3889
11.5 | 0.6225 | 0.18232 | -0.0877 | 3.4143
12 | 0.662 | 0.18938 | -0.0897 | 3.4956
12.5 | 0.6813 | 0.19371 | -0.0916 | 3.5171
13 | 0.7153 | 0.19975 | -0.0935 | 3.581
13.5 | 0.7402 | 0.20565 | -0.0959 | 3.5993
14 | 0.7661 | 0.21015 | -0.098 | 3.6455
14.5 | 0.7955 | 0.21749 | -0.1007 | 3.6576
15 | 0.8211 | 0.22216 | -0.1031 | 3.696
15.5 | 0.8409 | 0.227 | -0.1061 | 3.7044
16 | 0.8807 | 0.23758 | -0.1086 | 3.707
16.5 | 0.901 | 0.24125 | -0.1116 | 3.7347
17 | 0.9163 | 0.2455 | -0.1154 | 3.7324
17.5 | 0.9517 | 0.25646 | -0.1183 | 3.7109
18 | 0.9683 | 0.25971 | -0.1223 | 3.7284
18.5 | 0.9899 | 0.2666 | -0.1263 | 3.7131
19 | 1.016 | 0.27354 | -0.13 | 3.7143
19.5 | 1.0393 | 0.2814 | -0.1341 | 3.6933
20 | 1.0603 | 0.28639 | -0.1383 | 3.7023

## 9. Re 100k Mach 0.00 (1)
BIGFOIL.COM POLAR EXPORT
goe625
GOE 625 |  |  |  | Cl Max: | 2.394 | at alpha= | 19 | deg
JavaFoil+Calcfoil stall+Eppler ext transition |  |  |  | L/D Max: | 42.961 | at alpha= | 6 | deg
Re: | 100000 |  |  | Cd Min: | 0.02299 | at alpha= | -1.5 | deg
Mach: | 0 |  |  | Cl=0 at alpha= | -5.9804 | deg
|  |  |  | @ Cl=0.1, Cd= | 0.049697
|  |  |  | @ Cl=0.4, Cd= | 0.025496
|  |  |  | @ Cl=0.6, Cd= | 0.023005
alpha (deg) | Cl | Cd | Cm | Cl/Cd
-20 | -1.008 | 0.21227 | -0.044 | -4.749
-19.5 | -0.995 | 0.20393 | -0.047 | -4.88
-19 | -0.98 | 0.19492 | -0.049 | -5.03
-18.5 | -0.964 | 0.18573 | -0.05 | -5.189
-18 | -0.943 | 0.17422 | -0.05 | -5.414
-17.5 | -0.923 | 0.16471 | -0.052 | -5.602
-17 | -0.9 | 0.15492 | -0.054 | -5.811
-16.5 | -0.875 | 0.15087 | -0.055 | -5.799
-16 | -0.848 | 0.14101 | -0.056 | -6.014
-15.5 | -0.819 | 0.13548 | -0.056 | -6.044
-15 | -0.788 | 0.12635 | -0.057 | -6.237
-14.5 | -0.756 | 0.12193 | -0.058 | -6.2
-14 | -0.722 | 0.11567 | -0.059 | -6.24
-13.5 | -0.686 | 0.10911 | -0.06 | -6.286
-13 | -0.649 | 0.1039 | -0.061 | -6.242
-12.5 | -0.61 | 0.09798 | -0.062 | -6.222
-12 | -0.569 | 0.09272 | -0.062 | -6.134
-11.5 | -0.526 | 0.08799 | -0.062 | -5.982
-11 | -0.483 | 0.08373 | -0.063 | -5.77
-10.5 | -0.439 | 0.07948 | -0.063 | -5.52
-10 | -0.393 | 0.07449 | -0.063 | -5.276
-9.5 | -0.347 | 0.07083 | -0.064 | -4.894
-9 | -0.299 | 0.06737 | -0.065 | -4.444
-8.5 | -0.251 | 0.06596 | -0.065 | -3.81
-8 | -0.203 | 0.06295 | -0.066 | -3.217
-7.5 | -0.153 | 0.06033 | -0.067 | -2.539
-7 | -0.103 | 0.05782 | -0.068 | -1.784
-6.5 | -0.053 | 0.05544 | -0.069 | -0.95
-6 | -0.002 | 0.05297 | -0.068 | -0.033
-5.5 | 0.049 | 0.05109 | -0.069 | 0.969
-5 | 0.101 | 0.04967 | -0.071 | 2.033
-4.5 | 0.153 | 0.04954 | -0.071 | 3.081
-4 | 0.205 | 0.04813 | -0.073 | 4.251
-3.5 | 0.257 | 0.04707 | -0.074 | 5.451
-3 | 0.376 | 0.02547 | -0.124 | 14.753
-2.5 | 0.441 | 0.02554 | -0.125 | 17.273
-2 | 0.505 | 0.02579 | -0.126 | 19.566
-1.5 | 0.568 | 0.02299 | -0.127 | 24.709
-1 | 0.632 | 0.02302 | -0.128 | 27.434
-0.5 | 0.695 | 0.02316 | -0.13 | 30.014
0 | 0.749 | 0.02645 | -0.128 | 28.322
0.5 | 0.81 | 0.0267 | -0.129 | 30.354
1 | 0.865 | 0.02706 | -0.129 | 31.964
1.5 | 0.924 | 0.0275 | -0.13 | 33.612
2 | 0.983 | 0.02791 | -0.131 | 35.215
2.5 | 1.041 | 0.0276 | -0.131 | 37.703
3 | 1.099 | 0.02828 | -0.132 | 38.86
3.5 | 1.154 | 0.02859 | -0.132 | 40.363
4 | 1.211 | 0.02969 | -0.133 | 40.8
4.5 | 1.264 | 0.03075 | -0.133 | 41.096
5 | 1.32 | 0.03179 | -0.133 | 41.519
5.5 | 1.368 | 0.0328 | -0.133 | 41.708
6 | 1.427 | 0.03322 | -0.134 | 42.961
6.5 | 1.471 | 0.03493 | -0.133 | 42.111
7 | 1.524 | 0.03619 | -0.134 | 42.116
7.5 | 1.571 | 0.03861 | -0.134 | 40.693
8 | 1.597 | 0.04197 | -0.131 | 38.043
8.5 | 1.663 | 0.04197 | -0.133 | 39.611
9 | 1.742 | 0.04157 | -0.137 | 41.893
9.5 | 1.814 | 0.04378 | -0.14 | 41.444
10 | 1.864 | 0.04595 | -0.14 | 40.574
10.5 | 1.912 | 0.04814 | -0.14 | 39.712
11 | 1.956 | 0.05034 | -0.14 | 38.848
11.5 | 1.998 | 0.05279 | -0.14 | 37.85
12 | 2.042 | 0.05512 | -0.141 | 37.043
12.5 | 2.086 | 0.06335 | -0.141 | 32.928
13 | 2.128 | 0.06624 | -0.141 | 32.118
13.5 | 2.167 | 0.0692 | -0.141 | 31.31
14 | 2.204 | 0.07312 | -0.141 | 30.149
14.5 | 2.241 | 0.07699 | -0.141 | 29.105
15 | 2.276 | 0.0819 | -0.141 | 27.79
15.5 | 2.305 | 0.0873 | -0.141 | 26.407
16 | 2.337 | 0.09218 | -0.141 | 25.348
16.5 | 2.353 | 0.09768 | -0.14 | 24.091
17 | 2.366 | 0.10177 | -0.14 | 23.247
17.5 | 2.376 | 0.10892 | -0.14 | 21.82
18 | 2.387 | 0.11312 | -0.14 | 21.099
18.5 | 2.39 | 0.11696 | -0.141 | 20.432
19 | 2.394 | 0.1211 | -0.141 | 19.769
19.5 | 2.388 | 0.13623 | -0.141 | 17.528
20 | 2.38 | 0.14263 | -0.14 | 16.684

## 10. Re 100k Mach 0.00 (2)
BIGFOIL.COM POLAR EXPORT
goe625
GOE 625 |  |  |  | Cl Max: | 1.0774 | at alpha= | 6 | deg
XFOIL ncrit=9 |  |  |  | L/D Max: | 33.0608 | at alpha= | 1.5 | deg
Re: | 100000 |  |  | Cd Min: | 0.21776 | at alpha= | -20 | deg
Mach: | 0 |  |  | Cl=0 at alpha= | -5.1516 | deg
|  |  |  | @ Cl=0.1, Cd= | 0.035246
|  |  |  | @ Cl=0.4, Cd= | 0.025037
|  |  |  | @ Cl=0.6, Cd= | 0.023231
alpha (deg) | Cl | Cd | Cm | Cl/Cd
-20 | -0.3195 | 0.21776 | -0.0285 | -1.4672
-19.5 | -0.3117 | 0.21461 | -0.034 | -1.4524
-19 | -0.2867 | 0.20706 | -0.0356 | -1.3846
-18.5 | -0.2684 | 0.2019 | -0.0384 | -1.3294
-18 | -0.2648 | 0.19838 | -0.0432 | -1.3348
-17.5 | -0.2383 | 0.19148 | -0.0438 | -1.2445
-17 | -0.2292 | 0.18738 | -0.0465 | -1.2232
-16.5 | -0.2213 | 0.18246 | -0.048 | -1.2129
-16 | -0.2082 | 0.17825 | -0.0473 | -1.168
-15.5 | -0.2334 | 0.17866 | -0.0481 | -1.3064
-15 | -0.2239 | 0.17322 | -0.0437 | -1.2926
-14.5 | -0.2284 | 0.1713 | -0.0391 | -1.3333
-14 | -0.261 | 0.17172 | -0.0371 | -1.5199
-13.5 | -0.2648 | 0.16753 | -0.0337 | -1.5806
-13 | -0.2633 | 0.16449 | -0.03 | -1.6007
-12.5 | -0.2881 | 0.16256 | -0.0354 | -1.7723
-12 | -0.2124 | 0.15058 | -0.0434 | -1.4105
-11.5 | -0.2239 | 0.1451 | -0.058 | -1.5431
-11 | -0.1391 | 0.13422 | -0.0615 | -1.0364
-10.5 | -0.1611 | 0.12866 | -0.0725 | -1.2521
-10 | -0.0756 | 0.11895 | -0.077 | -0.63556
-9.5 | -0.0889 | 0.11235 | -0.0857 | -0.79128
-9 | -0.0205 | 0.10467 | -0.0906 | -0.19585
-8.5 | -0.0016 | 0.09671 | -0.099 | -0.016544
-8 | -0.0501 | 0.09273 | -0.105 | -0.54028
-7.5 | 0.0466 | 0.0846 | -0.1054 | 0.55083
-7 | 0.0028 | 0.07885 | -0.1074 | 0.03551
-6 | -0.0653 | 0.05111 | -0.1177 | -1.2776
-5.5 | -0.0338 | 0.04499 | -0.117 | -0.75128
-5 | 0.0147 | 0.04019 | -0.1169 | 0.36576
-4.5 | 0.0719 | 0.03685 | -0.1171 | 1.9512
-4 | 0.1306 | 0.0335 | -0.1173 | 3.8985
-3.5 | 0.1914 | 0.03065 | -0.1176 | 6.2447
-3 | 0.2532 | 0.02862 | -0.118 | 8.847
-2.5 | 0.3144 | 0.0268 | -0.1183 | 11.7313
-2 | 0.3734 | 0.02551 | -0.1183 | 14.6374
-1.5 | 0.428 | 0.02454 | -0.1179 | 17.4409
-1 | 0.4792 | 0.02414 | -0.117 | 19.8509
-0.5 | 0.5284 | 0.02391 | -0.116 | 22.0995
0 | 0.5825 | 0.0236 | -0.1157 | 24.6822
0.5 | 0.6437 | 0.02231 | -0.1144 | 28.8525
1 | 0.7402 | 0.0233 | -0.123 | 31.7682
1.5 | 0.7885 | 0.02385 | -0.122 | 33.0608
2 | 0.8141 | 0.02532 | -0.1175 | 32.1524
2.5 | 0.8601 | 0.02618 | -0.1162 | 32.8533
3 | 0.8928 | 0.02776 | -0.1131 | 32.1614
3.5 | 0.9298 | 0.02911 | -0.1107 | 31.9409
4 | 0.9705 | 0.03043 | -0.1088 | 31.8929
4.5 | 1.0075 | 0.03166 | -0.1063 | 31.8225
5 | 1.038 | 0.03352 | -0.1032 | 30.9666
5.5 | 1.0627 | 0.03548 | -0.0994 | 29.9521
6 | 1.0774 | 0.03818 | -0.0946 | 28.219
6.5 | 1.0756 | 0.0413 | -0.0877 | 26.0436
7.5 | 1.0756 | 0.04925 | -0.0773 | 21.8396
9.5 | 0.7436 | 0.11189 | -0.0653 | 6.6458
10.5 | 0.6987 | 0.13438 | -0.069 | 5.1994
11 | 0.7367 | 0.1405 | -0.0702 | 5.2434

## 11. Re 100k Mach 0.10 (1)
BIGFOIL.COM POLAR EXPORT
goe625
GOE 625 |  |  |  | Cl Max: | 2.384 | at alpha= | 19 | deg
JavaFoil+Calcfoil stall+Eppler ext transition |  |  |  | L/D Max: | 42.703 | at alpha= | 6 | deg
Re: | 100000 |  |  | Cd Min: | 0.023 | at alpha= | -1.5 | deg
Mach: | 0.1 |  |  | Cl=0 at alpha= | -5.9808 | deg
|  |  |  | @ Cl=0.1, Cd= | 0.050111
|  |  |  | @ Cl=0.4, Cd= | 0.025534
|  |  |  | @ Cl=0.6, Cd= | 0.023018
alpha (deg) | Cl | Cd | Cm | Cl/Cd
-20 | -0.993 | 0.21775 | -0.046 | -4.561
-19.5 | -0.979 | 0.20673 | -0.045 | -4.737
-19 | -0.966 | 0.19653 | -0.047 | -4.918
-18.5 | -0.952 | 0.18531 | -0.049 | -5.135
-18 | -0.935 | 0.17626 | -0.051 | -5.303
-17.5 | -0.915 | 0.16958 | -0.052 | -5.393
-17 | -0.894 | 0.15903 | -0.054 | -5.619
-16.5 | -0.869 | 0.15075 | -0.054 | -5.767
-16 | -0.844 | 0.14319 | -0.056 | -5.894
-15.5 | -0.816 | 0.13762 | -0.056 | -5.927
-15 | -0.786 | 0.12829 | -0.057 | -6.128
-14.5 | -0.754 | 0.12294 | -0.058 | -6.137
-14 | -0.721 | 0.116 | -0.059 | -6.215
-13.5 | -0.686 | 0.11067 | -0.06 | -6.196
-13 | -0.649 | 0.10513 | -0.061 | -6.172
-12.5 | -0.61 | 0.09887 | -0.062 | -6.172
-12 | -0.57 | 0.09333 | -0.063 | -6.107
-11.5 | -0.528 | 0.0885 | -0.063 | -5.964
-11 | -0.484 | 0.08472 | -0.063 | -5.717
-10.5 | -0.44 | 0.07882 | -0.064 | -5.583
-10 | -0.395 | 0.07482 | -0.064 | -5.275
-9.5 | -0.348 | 0.07291 | -0.064 | -4.771
-9 | -0.301 | 0.06947 | -0.065 | -4.326
-8.5 | -0.252 | 0.06603 | -0.066 | -3.821
-8 | -0.203 | 0.06339 | -0.066 | -3.208
-7.5 | -0.154 | 0.06058 | -0.067 | -2.54
-7 | -0.104 | 0.05804 | -0.068 | -1.786
-6.5 | -0.053 | 0.05566 | -0.069 | -0.951
-6 | -0.002 | 0.05313 | -0.068 | -0.033
-5.5 | 0.05 | 0.05115 | -0.069 | 0.972
-5 | 0.101 | 0.05009 | -0.071 | 2.025
-4.5 | 0.153 | 0.04967 | -0.072 | 3.088
-4 | 0.206 | 0.0482 | -0.073 | 4.265
-3.5 | 0.258 | 0.04719 | -0.074 | 5.464
-3 | 0.378 | 0.02549 | -0.125 | 14.817
-2.5 | 0.443 | 0.02562 | -0.126 | 17.302
-2 | 0.507 | 0.02592 | -0.127 | 19.56
-1.5 | 0.571 | 0.023 | -0.128 | 24.823
-1 | 0.635 | 0.02304 | -0.129 | 27.555
-0.5 | 0.699 | 0.02586 | -0.128 | 27.02
0 | 0.752 | 0.02649 | -0.128 | 28.396
0.5 | 0.814 | 0.02675 | -0.129 | 30.428
1 | 0.869 | 0.02717 | -0.13 | 31.989
1.5 | 0.928 | 0.02757 | -0.131 | 33.667
2 | 0.988 | 0.02811 | -0.131 | 35.132
2.5 | 1.045 | 0.02773 | -0.131 | 37.682
3 | 1.103 | 0.02846 | -0.132 | 38.766
3.5 | 1.158 | 0.02878 | -0.133 | 40.251
4 | 1.216 | 0.02996 | -0.133 | 40.595
4.5 | 1.269 | 0.03108 | -0.133 | 40.81
5 | 1.324 | 0.03196 | -0.134 | 41.421
5.5 | 1.372 | 0.0331 | -0.133 | 41.446
6 | 1.431 | 0.03351 | -0.134 | 42.703
6.5 | 1.473 | 0.03531 | -0.134 | 41.721
7 | 1.527 | 0.03669 | -0.134 | 41.615
7.5 | 1.574 | 0.03914 | -0.134 | 40.209
8 | 1.594 | 0.0433 | -0.13 | 36.818
8.5 | 1.673 | 0.04209 | -0.134 | 39.756
9 | 1.749 | 0.042 | -0.138 | 41.646
9.5 | 1.821 | 0.04451 | -0.14 | 40.922
10 | 1.87 | 0.04643 | -0.141 | 40.273
10.5 | 1.917 | 0.0488 | -0.141 | 39.283
11 | 1.961 | 0.05112 | -0.141 | 38.365
11.5 | 2.003 | 0.05369 | -0.141 | 37.317
12 | 2.044 | 0.05676 | -0.141 | 36.017
12.5 | 2.091 | 0.06432 | -0.142 | 32.508
13 | 2.132 | 0.06733 | -0.142 | 31.669
13.5 | 2.171 | 0.07051 | -0.142 | 30.791
14 | 2.209 | 0.07471 | -0.142 | 29.563
14.5 | 2.245 | 0.07875 | -0.142 | 28.502
15 | 2.278 | 0.08329 | -0.141 | 27.348
15.5 | 2.305 | 0.09004 | -0.141 | 25.602
16 | 2.337 | 0.09434 | -0.141 | 24.776
16.5 | 2.352 | 0.09902 | -0.141 | 23.758
17 | 2.365 | 0.10397 | -0.141 | 22.749
17.5 | 2.374 | 0.11149 | -0.14 | 21.292
18 | 2.379 | 0.11754 | -0.14 | 20.238
18.5 | 2.383 | 0.12011 | -0.141 | 19.838
19 | 2.384 | 0.12425 | -0.141 | 19.19
19.5 | 2.374 | 0.13841 | -0.141 | 17.149
20 | 2.364 | 0.14679 | -0.141 | 16.104

## 12. Re 100k Mach 0.10 (2)
BIGFOIL.COM POLAR EXPORT
goe625
GOE 625 |  |  |  | Cl Max: | 1.0917 | at alpha= | 7.5 | deg
XFOIL ncrit=9 |  |  |  | L/D Max: | 32.9705 | at alpha= | 1.5 | deg
Re: | 100000 |  |  | Cd Min: | 0.21837 | at alpha= | -20 | deg
Mach: | 0.1 |  |  | Cl=0 at alpha= | -5.211 | deg
|  |  |  | @ Cl=0.1, Cd= | 0.035679
|  |  |  | @ Cl=0.4, Cd= | 0.025389
|  |  |  | @ Cl=0.6, Cd= | 0.023433
alpha (deg) | Cl | Cd | Cm | Cl/Cd
-20 | -0.3188 | 0.21837 | -0.0288 | -1.4599
-19.5 | -0.3109 | 0.21527 | -0.0343 | -1.4442
-19 | -0.2856 | 0.20762 | -0.0359 | -1.3756
-18.5 | -0.2673 | 0.20246 | -0.0387 | -1.3203
-18 | -0.2633 | 0.19892 | -0.0435 | -1.3236
-17.5 | -0.237 | 0.19202 | -0.0441 | -1.2342
-17 | -0.2282 | 0.188 | -0.0468 | -1.2138
-16.5 | -0.2201 | 0.18307 | -0.0482 | -1.2023
-16 | -0.2075 | 0.17892 | -0.0473 | -1.1597
-15.5 | -0.2322 | 0.17935 | -0.0478 | -1.2947
-15 | -0.2245 | 0.17413 | -0.0434 | -1.2893
-14.5 | -0.2287 | 0.17216 | -0.0389 | -1.3284
-14 | -0.2592 | 0.17241 | -0.0368 | -1.5034
-13.5 | -0.2644 | 0.16838 | -0.0336 | -1.5703
-13 | -0.2627 | 0.16528 | -0.0299 | -1.5894
-12.5 | -0.2864 | 0.16319 | -0.0371 | -1.755
-12 | -0.205 | 0.15071 | -0.0448 | -1.3602
-11.5 | -0.2162 | 0.14532 | -0.0586 | -1.4878
-11 | -0.1316 | 0.13439 | -0.0628 | -0.97924
-10.5 | -0.1516 | 0.12884 | -0.0734 | -1.1767
-10 | -0.0669 | 0.11905 | -0.0786 | -0.56195
-9.5 | -0.0775 | 0.11245 | -0.087 | -0.6892
-9 | -0.0159 | 0.1052 | -0.0908 | -0.15114
-8.5 | 0.0103 | 0.09678 | -0.1005 | 0.10643
-8 | -0.0377 | 0.09331 | -0.105 | -0.40403
-7.5 | 0.0563 | 0.08481 | -0.1065 | 0.66384
-7 | 0.0173 | 0.07915 | -0.1082 | 0.21857
-6 | -0.0817 | 0.05291 | -0.1151 | -1.5441
-5.5 | -0.0274 | 0.04538 | -0.1183 | -0.60379
-5 | 0.02 | 0.04045 | -0.1181 | 0.49444
-4.5 | 0.0765 | 0.03706 | -0.1181 | 2.0642
-4 | 0.1347 | 0.03364 | -0.1183 | 4.0042
-3.5 | 0.1952 | 0.03078 | -0.1185 | 6.3418
-3 | 0.2573 | 0.02868 | -0.1189 | 8.9714
-2.5 | 0.3188 | 0.02688 | -0.1192 | 11.8601
-2 | 0.3718 | 0.02598 | -0.1182 | 14.311
-1.5 | 0.4305 | 0.02475 | -0.1184 | 17.3939
-1 | 0.4825 | 0.02426 | -0.1177 | 19.8887
-0.5 | 0.5301 | 0.02411 | -0.1163 | 21.9867
0 | 0.5812 | 0.02401 | -0.1155 | 24.2066
0.5 | 0.6242 | 0.02269 | -0.112 | 27.5099
1 | 0.7397 | 0.0236 | -0.1228 | 31.3432
1.5 | 0.7936 | 0.02407 | -0.1226 | 32.9705
2 | 0.8111 | 0.02575 | -0.1169 | 31.499
2.5 | 0.8635 | 0.02647 | -0.1165 | 32.6218
3 | 0.8846 | 0.02846 | -0.1116 | 31.0822
3.5 | 0.9311 | 0.02949 | -0.1105 | 31.5734
4 | 0.9541 | 0.0315 | -0.1061 | 30.2889
4.5 | 1.0093 | 0.03208 | -0.1061 | 31.462
5 | 1.006 | 0.03535 | -0.0985 | 28.4583
5.5 | 1.0619 | 0.03606 | -0.0988 | 29.4481
6.5 | 1.076 | 0.04187 | -0.0872 | 25.6986
7.5 | 1.0917 | 0.04889 | -0.0782 | 22.3297

## 13. Re 100k Mach 0.25 (1)
BIGFOIL.COM POLAR EXPORT
goe625
GOE 625 |  |  |  | Cl Max: | 2.346 | at alpha= | 16.5 | deg
JavaFoil+Calcfoil stall+Eppler ext transition |  |  |  | L/D Max: | 41.086 | at alpha= | 5.5 | deg
Re: | 100000 |  |  | Cd Min: | 0.0233 | at alpha= | -1.5 | deg
Mach: | 0.25 |  |  | Cl=0 at alpha= | -5.9811 | deg
|  |  |  | @ Cl=0.1, Cd= | 0.051799
|  |  |  | @ Cl=0.4, Cd= | 0.025984
|  |  |  | @ Cl=0.6, Cd= | 0.023886
alpha (deg) | Cl | Cd | Cm | Cl/Cd
-20 | -0.846 | 0.25511 | -0.043 | -3.315
-19.5 | -0.851 | 0.23776 | -0.044 | -3.58
-19 | -0.853 | 0.22335 | -0.044 | -3.821
-18.5 | -0.853 | 0.21229 | -0.046 | -4.017
-18 | -0.849 | 0.19784 | -0.047 | -4.292
-17.5 | -0.843 | 0.1846 | -0.049 | -4.567
-17 | -0.833 | 0.17704 | -0.05 | -4.703
-16.5 | -0.821 | 0.16597 | -0.053 | -4.945
-16 | -0.804 | 0.15522 | -0.053 | -5.179
-15.5 | -0.786 | 0.15007 | -0.056 | -5.236
-15 | -0.763 | 0.1422 | -0.057 | -5.367
-14.5 | -0.738 | 0.13121 | -0.058 | -5.625
-14 | -0.71 | 0.12448 | -0.06 | -5.706
-13.5 | -0.68 | 0.11719 | -0.061 | -5.799
-13 | -0.646 | 0.11 | -0.062 | -5.876
-12.5 | -0.611 | 0.10362 | -0.063 | -5.893
-12 | -0.573 | 0.09782 | -0.064 | -5.855
-11.5 | -0.532 | 0.09144 | -0.064 | -5.822
-11 | -0.49 | 0.08636 | -0.065 | -5.674
-10.5 | -0.446 | 0.08273 | -0.065 | -5.397
-10 | -0.401 | 0.07813 | -0.066 | -5.136
-9.5 | -0.354 | 0.07422 | -0.066 | -4.775
-9 | -0.306 | 0.0708 | -0.066 | -4.329
-8.5 | -0.258 | 0.06749 | -0.068 | -3.821
-8 | -0.208 | 0.06443 | -0.068 | -3.229
-7.5 | -0.157 | 0.06173 | -0.069 | -2.551
-7 | -0.106 | 0.05872 | -0.068 | -1.808
-6.5 | -0.054 | 0.0562 | -0.069 | -0.965
-6 | -0.002 | 0.05373 | -0.07 | -0.033
-5.5 | 0.051 | 0.05179 | -0.071 | 0.986
-5 | 0.104 | 0.0518 | -0.073 | 2.01
-4.5 | 0.158 | 0.0501 | -0.074 | 3.144
-4 | 0.211 | 0.04888 | -0.075 | 4.316
-3.5 | 0.265 | 0.04759 | -0.076 | 5.567
-3 | 0.388 | 0.02597 | -0.128 | 14.933
-2.5 | 0.455 | 0.02605 | -0.129 | 17.481
-2 | 0.521 | 0.02627 | -0.13 | 19.831
-1.5 | 0.587 | 0.0233 | -0.132 | 25.181
-1 | 0.652 | 0.02623 | -0.13 | 24.869
-0.5 | 0.718 | 0.02646 | -0.131 | 27.137
0 | 0.772 | 0.02706 | -0.132 | 28.516
0.5 | 0.834 | 0.02733 | -0.132 | 30.517
1 | 0.89 | 0.02783 | -0.133 | 31.983
1.5 | 0.95 | 0.02834 | -0.134 | 33.542
2 | 1.01 | 0.029 | -0.134 | 34.843
2.5 | 1.07 | 0.0286 | -0.135 | 37.398
3 | 1.128 | 0.02951 | -0.135 | 38.21
3.5 | 1.186 | 0.02987 | -0.136 | 39.7
4 | 1.24 | 0.03126 | -0.136 | 39.669
4.5 | 1.298 | 0.03237 | -0.136 | 40.094
5 | 1.347 | 0.03374 | -0.136 | 39.911
5.5 | 1.403 | 0.03415 | -0.137 | 41.086
6 | 1.451 | 0.03571 | -0.136 | 40.632
6.5 | 1.506 | 0.03699 | -0.137 | 40.711
7 | 1.537 | 0.04025 | -0.134 | 38.199
7.5 | 1.576 | 0.04332 | -0.133 | 36.381
8 | 1.63 | 0.04556 | -0.133 | 35.767
8.5 | 1.72 | 0.04375 | -0.139 | 39.32
9 | 1.804 | 0.04541 | -0.143 | 39.733
9.5 | 1.854 | 0.04767 | -0.143 | 38.902
10 | 1.902 | 0.05043 | -0.143 | 37.709
10.5 | 1.946 | 0.05271 | -0.143 | 36.921
11 | 1.989 | 0.05569 | -0.143 | 35.719
11.5 | 2.031 | 0.05903 | -0.143 | 34.397
12 | 2.077 | 0.06732 | -0.144 | 30.856
12.5 | 2.117 | 0.07132 | -0.144 | 29.681
13 | 2.154 | 0.07453 | -0.144 | 28.897
13.5 | 2.189 | 0.07888 | -0.144 | 27.75
14 | 2.224 | 0.08363 | -0.144 | 26.591
14.5 | 2.256 | 0.08834 | -0.144 | 25.532
15 | 2.287 | 0.09415 | -0.143 | 24.293
15.5 | 2.315 | 0.10043 | -0.143 | 23.053
16 | 2.34 | 0.1061 | -0.143 | 22.051
16.5 | 2.346 | 0.11361 | -0.142 | 20.652
17 | 2.346 | 0.11892 | -0.142 | 19.726
17.5 | 2.341 | 0.12611 | -0.142 | 18.563
18 | 2.33 | 0.13383 | -0.142 | 17.409
18.5 | 2.311 | 0.15063 | -0.141 | 15.342
19 | 2.289 | 0.15624 | -0.142 | 14.65
19.5 | 2.262 | 0.16632 | -0.142 | 13.6
20 | 2.228 | 0.17767 | -0.142 | 12.542

## 14. Re 100k Mach 0.25 (2)
BIGFOIL.COM POLAR EXPORT
goe625
GOE 625 |  |  |  | Cl Max: | 0.9173 | at alpha= | 5 | deg
XFOIL ncrit=9 |  |  |  | L/D Max: | 30.0962 | at alpha= | 1 | deg
Re: | 100000 |  |  | Cd Min: | 0.22191 | at alpha= | -20 | deg
Mach: | 0.25 |  |  | Cl=0 at alpha= | -5.2885 | deg
|  |  |  | @ Cl=0.1, Cd= | 0.086378
|  |  |  | @ Cl=0.4, Cd= | 0.026782
|  |  |  | @ Cl=0.6, Cd= | 0.025717
alpha (deg) | Cl | Cd | Cm | Cl/Cd
-20 | -0.3154 | 0.22191 | -0.0302 | -1.4213
-19.5 | -0.3077 | 0.21917 | -0.036 | -1.4039
-19 | -0.2801 | 0.21086 | -0.0374 | -1.3284
-18.5 | -0.262 | 0.20567 | -0.0404 | -1.2739
-18 | -0.2553 | 0.20183 | -0.0449 | -1.2649
-17.5 | -0.2303 | 0.19512 | -0.0456 | -1.1803
-17 | -0.2241 | 0.19164 | -0.0483 | -1.1694
-16.5 | -0.2149 | 0.18662 | -0.0488 | -1.1515
-16 | -0.2052 | 0.18285 | -0.0473 | -1.1222
-15.5 | -0.2288 | 0.18348 | -0.0464 | -1.247
-15 | -0.2274 | 0.1791 | -0.042 | -1.2697
-14.5 | -0.2305 | 0.17682 | -0.0376 | -1.3036
-14 | -0.2533 | 0.17639 | -0.0356 | -1.436
-13.5 | -0.2623 | 0.17292 | -0.0329 | -1.5169
-13 | -0.2553 | 0.16909 | -0.0304 | -1.5098
-12.5 | -0.2464 | 0.1634 | -0.0443 | -1.508
-12 | -0.1654 | 0.15132 | -0.0526 | -1.093
-11.5 | -0.1628 | 0.14513 | -0.0636 | -1.1218
-11 | -0.0958 | 0.13557 | -0.0694 | -0.70665
-10.5 | -0.0945 | 0.12893 | -0.0796 | -0.73296
-10 | -0.0359 | 0.12086 | -0.0833 | -0.29704
-9.5 | -0.0143 | 0.1125 | -0.0947 | -0.12711
-9 | 0.0246 | 0.10611 | -0.0991 | 0.23183
-8.5 | 0.0461 | 0.09875 | -0.1045 | 0.46684
-8 | 0.0037 | 0.09543 | -0.1101 | 0.038772
-7.5 | 0.1103 | 0.08541 | -0.1133 | 1.2914
-7 | 0.1026 | 0.07983 | -0.1146 | 1.2852
-6 | -0.0256 | 0.06032 | -0.12 | -0.4244
-5.5 | -0.0176 | 0.04951 | -0.1204 | -0.35548
-5 | 0.024 | 0.04344 | -0.1202 | 0.55249
-4.5 | 0.0806 | 0.0395 | -0.1203 | 2.0405
-4 | 0.1366 | 0.0355 | -0.1204 | 3.8479
-3.5 | 0.196 | 0.03249 | -0.1205 | 6.0326
-3 | 0.2569 | 0.02997 | -0.1207 | 8.5719
-2.5 | 0.318 | 0.02845 | -0.1206 | 11.1775
-2 | 0.3748 | 0.02712 | -0.1201 | 13.8201
-1.5 | 0.427 | 0.02642 | -0.119 | 16.162
-1 | 0.4769 | 0.0261 | -0.1177 | 18.272
-0.5 | 0.5316 | 0.02572 | -0.1172 | 20.6687
0 | 0.5874 | 0.02555 | -0.1167 | 22.9902
0.5 | 0.6266 | 0.02607 | -0.1142 | 24.0353
1 | 0.7509 | 0.02495 | -0.1239 | 30.0962
1.5 | 0.7584 | 0.02688 | -0.1164 | 28.2143
2 | 0.8083 | 0.02775 | -0.1153 | 29.1279
2.5 | 0.812 | 0.03041 | -0.1078 | 26.7017
3 | 0.8551 | 0.03175 | -0.106 | 26.9323
3.5 | 0.7437 | 0.04054 | -0.0864 | 18.3448
4 | 0.8984 | 0.03621 | -0.0969 | 24.8108
5 | 0.9173 | 0.04228 | -0.086 | 21.6958

## 15. Re 100k Mach 0.50 (1)
BIGFOIL.COM POLAR EXPORT
goe625
GOE 625 |  |  |  | Cl Max: | 2.059 | at alpha= | 12 | deg
JavaFoil+Calcfoil stall+Eppler ext transition |  |  |  | L/D Max: | 35.236 | at alpha= | 3 | deg
Re: | 100000 |  |  | Cd Min: | 0.02795 | at alpha= | -2 | deg
Mach: | 0.5 |  |  | Cl=0 at alpha= | -5.9828 | deg
|  |  |  | @ Cl=0.1, Cd= | 0.055747
|  |  |  | @ Cl=0.4, Cd= | 0.048233
|  |  |  | @ Cl=0.6, Cd= | 0.027984
alpha (deg) | Cl | Cd | Cm | Cl/Cd
-20 | -0.809 | 0.33564 | -0.059 | -2.411
-19.5 | -0.781 | 0.328 | -0.06 | -2.381
-19 | -0.753 | 0.31192 | -0.06 | -2.414
-18.5 | -0.724 | 0.34233 | -0.06 | -2.116
-18 | -0.697 | 0.29487 | -0.061 | -2.363
-17.5 | -0.668 | 0.29774 | -0.062 | -2.245
-17 | -0.64 | 0.29256 | -0.062 | -2.188
-16.5 | -0.611 | 0.32487 | -0.062 | -1.882
-16 | -0.583 | 0.31523 | -0.063 | -1.849
-15.5 | -0.554 | 0.31226 | -0.064 | -1.775
-15 | -0.526 | 0.31096 | -0.064 | -1.691
-14.5 | -0.497 | 0.30562 | -0.065 | -1.627
-14 | -0.469 | 0.25537 | -0.066 | -1.835
-13.5 | -0.438 | 0.23539 | -0.062 | -1.861
-13 | -0.409 | 0.22382 | -0.06 | -1.827
-12.5 | -0.38 | 0.21236 | -0.061 | -1.789
-12 | -0.351 | 0.21165 | -0.059 | -1.658
-11.5 | -0.321 | 0.16342 | -0.055 | -1.966
-11 | -0.292 | 0.15448 | -0.054 | -1.892
-10.5 | -0.378 | 0.11338 | -0.059 | -3.33
-10 | -0.383 | 0.09828 | -0.071 | -3.897
-9.5 | -0.357 | 0.09166 | -0.072 | -3.892
-9 | -0.318 | 0.08266 | -0.073 | -3.853
-8.5 | -0.273 | 0.0767 | -0.073 | -3.563
-8 | -0.224 | 0.07118 | -0.073 | -3.143
-7.5 | -0.171 | 0.06762 | -0.074 | -2.529
-7 | -0.116 | 0.06346 | -0.075 | -1.831
-6.5 | -0.06 | 0.06126 | -0.075 | -0.974
-6 | -0.002 | 0.05812 | -0.076 | -0.034
-5.5 | 0.056 | 0.05739 | -0.08 | 0.984
-5 | 0.116 | 0.05515 | -0.08 | 2.095
-4.5 | 0.175 | 0.05339 | -0.082 | 3.278
-4 | 0.235 | 0.05185 | -0.083 | 4.528
-3.5 | 0.295 | 0.05008 | -0.082 | 5.885
-3 | 0.355 | 0.04854 | -0.083 | 7.318
-2.5 | 0.418 | 0.04811 | -0.084 | 8.691
-2 | 0.582 | 0.02795 | -0.142 | 20.825
-1.5 | 0.656 | 0.02809 | -0.143 | 23.336
-1 | 0.729 | 0.02849 | -0.144 | 25.58
-0.5 | 0.802 | 0.0289 | -0.144 | 27.762
0 | 0.853 | 0.03016 | -0.145 | 28.276
0.5 | 0.922 | 0.03082 | -0.146 | 29.905
1 | 0.977 | 0.03168 | -0.146 | 30.844
1.5 | 1.042 | 0.03246 | -0.147 | 32.098
2 | 1.103 | 0.03379 | -0.147 | 32.629
2.5 | 1.164 | 0.03473 | -0.147 | 33.527
3 | 1.227 | 0.03483 | -0.147 | 35.236
3.5 | 1.274 | 0.0374 | -0.145 | 34.069
4 | 1.313 | 0.04028 | -0.142 | 32.603
4.5 | 1.36 | 0.04197 | -0.141 | 32.417
5 | 1.434 | 0.04251 | -0.144 | 33.739
5.5 | 1.451 | 0.04719 | -0.137 | 30.756
6 | 1.514 | 0.04909 | -0.139 | 30.844
6.5 | 1.554 | 0.0527 | -0.137 | 29.485
7 | 1.713 | 0.05126 | -0.154 | 33.422
7.5 | 1.763 | 0.0547 | -0.154 | 32.22
8 | 1.801 | 0.06022 | -0.152 | 29.912
8.5 | 1.843 | 0.06474 | -0.152 | 28.47
9 | 1.888 | 0.06803 | -0.152 | 27.759
9.5 | 1.925 | 0.07276 | -0.151 | 26.458
10 | 1.957 | 0.07886 | -0.149 | 24.812
10.5 | 2.007 | 0.09066 | -0.151 | 22.132
11 | 2.033 | 0.09823 | -0.151 | 20.693
11.5 | 2.051 | 0.10693 | -0.15 | 19.177
12 | 2.059 | 0.11563 | -0.15 | 17.806
12.5 | 2.054 | 0.12983 | -0.149 | 15.821
13 | 2.043 | 0.13939 | -0.149 | 14.656
13.5 | 1.872 | 0.14353 | -0.107 | 13.041
14 | 1.815 | 0.15609 | -0.107 | 11.63
14.5 | 1.684 | 0.17879 | -0.105 | 9.417
15 | 1.236 | 0.25586 | -0.103 | 4.829
15.5 | 1.25 | 0.21689 | -0.076 | 5.763
16 | 1.293 | 0.31697 | -0.105 | 4.078
16.5 | 1.322 | 0.34713 | -0.106 | 3.808
17 | 1.37 | 0.43494 | -0.122 | 3.15

## 16. Re 100k Mach 0.50 (2)
BIGFOIL.COM POLAR EXPORT
goe625
GOE 625 |  |  |  | Cl Max: | 1.0781 | at alpha= | 20 | deg
XFOIL ncrit=9 |  |  |  | L/D Max: | 8.0822 | at alpha= | 0 | deg
Re: | 100000 |  |  | Cd Min: | 0.27697 | at alpha= | 20 | deg
Mach: | 0.5 |  |  | Cl=0 at alpha= | -11.3286 | deg
|  |  |  | @ Cl=0.1, Cd= | 0.12463
|  |  |  | @ Cl=0.4, Cd= | 0.08114
|  |  |  | @ Cl=0.6, Cd= | 0.1469
alpha (deg) | Cl | Cd | Cm | Cl/Cd
-20 | -0.3104 | 0.24194 | -0.0373 | -1.283
-19.5 | -0.2892 | 0.23507 | -0.0413 | -1.2303
-19 | -0.2647 | 0.22814 | -0.044 | -1.1603
-18.5 | -0.253 | 0.22455 | -0.0484 | -1.1267
-18 | -0.2314 | 0.21703 | -0.0498 | -1.0662
-17.5 | -0.2167 | 0.21217 | -0.0504 | -1.0214
-17 | -0.2259 | 0.21236 | -0.0515 | -1.0638
-16.5 | -0.2138 | 0.20594 | -0.0478 | -1.0382
-16 | -0.217 | 0.20375 | -0.0442 | -1.065
-15.5 | -0.2386 | 0.20467 | -0.0423 | -1.1658
-15 | -0.234 | 0.19945 | -0.0384 | -1.1732
-14.5 | -0.2358 | 0.19656 | -0.0352 | -1.1996
-14 | -0.2484 | 0.19549 | -0.0367 | -1.2707
-13.5 | -0.1783 | 0.18261 | -0.0484 | -0.9764
-13 | -0.1506 | 0.17708 | -0.0626 | -0.85046
-12.5 | -0.0751 | 0.16374 | -0.0725 | -0.45865
-12 | -0.0702 | 0.16042 | -0.082 | -0.4376
-11.5 | -0.0024 | 0.148 | -0.0882 | -0.016216
-11 | 0.0046 | 0.14426 | -0.0981 | 0.031887
-10.5 | 0.0823 | 0.13142 | -0.1061 | 0.62624
-10 | 0.0769 | 0.12843 | -0.1132 | 0.59877
-9.5 | 0.1466 | 0.11696 | -0.1176 | 1.2534
-9 | 0.1312 | 0.11439 | -0.1227 | 1.147
-8.5 | 0.1991 | 0.10392 | -0.1241 | 1.9159
-8 | 0.1564 | 0.10277 | -0.1263 | 1.5218
-7.5 | 0.2338 | 0.09283 | -0.1247 | 2.5186
-7 | 0.2175 | 0.08847 | -0.1254 | 2.4585
-6.5 | 0.2436 | 0.08316 | -0.1243 | 2.9293
-6 | 0.2619 | 0.07803 | -0.1212 | 3.3564
-5.5 | 0.2394 | 0.07412 | -0.119 | 3.2299
-5 | 0.1573 | 0.06226 | -0.1267 | 2.5265
-4.5 | 0.1613 | 0.05636 | -0.1254 | 2.862
-4 | 0.159 | 0.0505 | -0.1238 | 3.1485
-3.5 | 0.1751 | 0.04593 | -0.1215 | 3.8123
-3 | 0.2232 | 0.04126 | -0.122 | 5.4096
-2.5 | 0.2542 | 0.03923 | -0.1186 | 6.4797
-2 | 0.2599 | 0.03946 | -0.1112 | 6.5864
-1.5 | 0.2682 | 0.04031 | -0.1041 | 6.6534
-1 | 0.3202 | 0.03995 | -0.1025 | 8.015
-0.5 | 0.2587 | 0.04763 | -0.0921 | 5.4315
0 | 0.3599 | 0.04453 | -0.0942 | 8.0822
1 | 0.2413 | 0.06456 | -0.0829 | 3.7376
1.5 | 0.3125 | 0.06436 | -0.083 | 4.8555
3 | 0.3517 | 0.07759 | -0.0774 | 4.5328
3.5 | 0.3682 | 0.08192 | -0.0759 | 4.4946
4 | 0.4334 | 0.08032 | -0.0722 | 5.3959
4.5 | 0.4268 | 0.08687 | -0.0707 | 4.9131
5 | 0.439 | 0.0922 | -0.0696 | 4.7614
6 | 0.5122 | 0.09971 | -0.068 | 5.1369
6.5 | 0.5014 | 0.10746 | -0.068 | 4.6659
7 | 0.5323 | 0.11213 | -0.0678 | 4.7472
7.5 | 0.5443 | 0.11815 | -0.0681 | 4.6069
8 | 0.5707 | 0.12375 | -0.0685 | 4.6117
8.5 | 0.5657 | 0.13156 | -0.0701 | 4.2999
9 | 0.5809 | 0.13825 | -0.0716 | 4.2018
9.5 | 0.5977 | 0.14623 | -0.0738 | 4.0874
10.5 | 0.6592 | 0.16422 | -0.0792 | 4.0141
11 | 0.6597 | 0.16954 | -0.0813 | 3.8911
11.5 | 0.6632 | 0.17326 | -0.0835 | 3.8278
12 | 0.7064 | 0.17934 | -0.0847 | 3.9389
12.5 | 0.7478 | 0.18781 | -0.0865 | 3.9817
13 | 0.7393 | 0.19001 | -0.0898 | 3.8908
13.5 | 0.7785 | 0.19602 | -0.0912 | 3.9715
14 | 0.8116 | 0.20388 | -0.0935 | 3.9808
14.5 | 0.8286 | 0.20688 | -0.096 | 4.0052
15 | 0.8457 | 0.21182 | -0.0991 | 3.9925
15.5 | 0.8763 | 0.21826 | -0.1014 | 4.0149
16 | 0.9212 | 0.2257 | -0.1024 | 4.0815
17.5 | 0.9679 | 0.24215 | -0.1145 | 3.9971
18 | 1.0083 | 0.25022 | -0.1159 | 4.0297
18.5 | 1.0125 | 0.25586 | -0.1224 | 3.9572
19 | 1.0456 | 0.26311 | -0.1249 | 3.974
19.5 | 1.0694 | 0.27176 | -0.1289 | 3.9351
20 | 1.0781 | 0.27697 | -0.1354 | 3.8925

## 17. Re 250k Mach 0.00 (1)
BIGFOIL.COM POLAR EXPORT
goe625
GOE 625 |  |  |  | Cl Max: | 2.432 | at alpha= | 19 | deg
JavaFoil+Calcfoil stall+Eppler ext transition |  |  |  | L/D Max: | 62.915 | at alpha= | 3.5 | deg
Re: | 250000 |  |  | Cd Min: | 0.01874 | at alpha= | 2.5 | deg
Mach: | 0 |  |  | Cl=0 at alpha= | -5.9839 | deg
|  |  |  | @ Cl=0.1, Cd= | 0.019784
|  |  |  | @ Cl=0.4, Cd= | 0.021258
|  |  |  | @ Cl=0.6, Cd= | 0.01935
alpha (deg) | Cl | Cd | Cm | Cl/Cd
-20 | -1.016 | 0.18094 | -0.052 | -5.617
-19.5 | -1.003 | 0.17561 | -0.053 | -5.709
-19 | -0.986 | 0.16806 | -0.053 | -5.87
-18.5 | -0.969 | 0.15676 | -0.054 | -6.181
-18 | -0.949 | 0.14972 | -0.055 | -6.339
-17.5 | -0.928 | 0.1431 | -0.056 | -6.482
-17 | -0.904 | 0.13763 | -0.057 | -6.571
-16.5 | -0.879 | 0.13198 | -0.058 | -6.658
-16 | -0.851 | 0.12486 | -0.058 | -6.82
-15.5 | -0.822 | 0.11827 | -0.059 | -6.953
-15 | -0.791 | 0.11333 | -0.06 | -6.98
-14.5 | -0.76 | 0.1069 | -0.062 | -7.108
-14 | -0.727 | 0.10167 | -0.064 | -7.149
-13.5 | -0.692 | 0.09532 | -0.065 | -7.255
-13 | -0.655 | 0.09005 | -0.067 | -7.274
-12.5 | -0.616 | 0.08445 | -0.068 | -7.299
-12 | -0.575 | 0.08023 | -0.069 | -7.165
-11.5 | -0.531 | 0.07673 | -0.068 | -6.917
-11 | -0.487 | 0.07335 | -0.068 | -6.637
-10.5 | -0.441 | 0.07062 | -0.067 | -6.242
-10 | -0.394 | 0.06752 | -0.065 | -5.828
-9.5 | -0.347 | 0.0639 | -0.065 | -5.433
-9 | -0.3 | 0.06087 | -0.066 | -4.925
-8.5 | -0.252 | 0.05906 | -0.066 | -4.261
-8 | -0.203 | 0.05636 | -0.067 | -3.599
-7.5 | -0.153 | 0.05402 | -0.069 | -2.841
-7 | -0.103 | 0.05164 | -0.07 | -2.002
-6.5 | -0.053 | 0.04956 | -0.07 | -1.065
-6 | -0.002 | 0.02007 | -0.118 | -0.106
-5.5 | 0.06 | 0.01974 | -0.119 | 3.053
-5 | 0.123 | 0.01981 | -0.12 | 6.212
-4.5 | 0.186 | 0.02113 | -0.121 | 8.804
-4 | 0.249 | 0.02125 | -0.122 | 11.725
-3.5 | 0.312 | 0.02121 | -0.123 | 14.736
-3 | 0.376 | 0.02121 | -0.124 | 17.725
-2.5 | 0.441 | 0.02134 | -0.125 | 20.673
-2 | 0.505 | 0.02157 | -0.126 | 23.398
-1.5 | 0.568 | 0.0193 | -0.127 | 29.441
-1 | 0.632 | 0.0194 | -0.128 | 32.565
-0.5 | 0.695 | 0.01943 | -0.13 | 35.783
0 | 0.764 | 0.0195 | -0.131 | 39.211
0.5 | 0.828 | 0.01943 | -0.132 | 42.645
1 | 0.886 | 0.01951 | -0.133 | 45.424
1.5 | 0.949 | 0.01963 | -0.134 | 48.359
2 | 1.012 | 0.01988 | -0.135 | 50.895
2.5 | 1.074 | 0.01874 | -0.136 | 57.331
3 | 1.137 | 0.01905 | -0.137 | 59.656
3.5 | 1.199 | 0.01905 | -0.138 | 62.915
4 | 1.235 | 0.02276 | -0.136 | 54.274
4.5 | 1.294 | 0.02323 | -0.136 | 55.694
5 | 1.351 | 0.02379 | -0.137 | 56.797
5.5 | 1.408 | 0.02414 | -0.138 | 58.331
6 | 1.466 | 0.02446 | -0.139 | 59.95
6.5 | 1.523 | 0.02515 | -0.139 | 60.551
7 | 1.578 | 0.02586 | -0.14 | 61.04
7.5 | 1.632 | 0.027 | -0.14 | 60.444
8 | 1.683 | 0.02756 | -0.141 | 61.085
8.5 | 1.739 | 0.02825 | -0.141 | 61.552
9 | 1.796 | 0.0298 | -0.142 | 60.248
9.5 | 1.845 | 0.03381 | -0.143 | 54.568
10 | 1.896 | 0.03518 | -0.143 | 53.893
10.5 | 1.945 | 0.03643 | -0.144 | 53.398
11 | 1.994 | 0.03802 | -0.144 | 52.44
11.5 | 2.04 | 0.03952 | -0.144 | 51.624
12 | 2.085 | 0.04111 | -0.145 | 50.719
12.5 | 2.113 | 0.05118 | -0.144 | 41.288
13 | 2.154 | 0.05299 | -0.144 | 40.651
13.5 | 2.197 | 0.05574 | -0.144 | 39.405
14 | 2.235 | 0.05831 | -0.144 | 38.328
14.5 | 2.273 | 0.06097 | -0.145 | 37.287
15 | 2.311 | 0.06463 | -0.145 | 35.755
15.5 | 2.344 | 0.06826 | -0.144 | 34.334
16 | 2.377 | 0.07155 | -0.145 | 33.226
16.5 | 2.394 | 0.07631 | -0.145 | 31.373
17 | 2.408 | 0.07987 | -0.144 | 30.144
17.5 | 2.42 | 0.08334 | -0.145 | 29.039
18 | 2.423 | 0.08894 | -0.144 | 27.24
18.5 | 2.431 | 0.0921 | -0.145 | 26.394
19 | 2.432 | 0.09547 | -0.145 | 25.474
19.5 | 2.41 | 0.11538 | -0.143 | 20.884
20 | 2.403 | 0.11892 | -0.143 | 20.207

## 18. Re 250k Mach 0.00 (2)
BIGFOIL.COM POLAR EXPORT
goe625
GOE 625 |  |  |  | Cl Max: | 1.7177 | at alpha= | 19 | deg
XFOIL ncrit=9 |  |  |  | L/D Max: | 64.515 | at alpha= | 8 | deg
Re: | 250000 |  |  | Cd Min: | 0.16163 | at alpha= | -15 | deg
Mach: | 0 |  |  | Cl=0 at alpha= | -5.8172 | deg
|  |  |  | @ Cl=0.1, Cd= | 0.018143
|  |  |  | @ Cl=0.4, Cd= | 0.015566
|  |  |  | @ Cl=0.6, Cd= | 0.015608
alpha (deg) | Cl | Cd | Cm | Cl/Cd
-15 | -0.205 | 0.16163 | -0.053 | -1.2683
-14.5 | -0.1661 | 0.1546 | -0.0601 | -1.0744
-14 | -0.1525 | 0.14469 | -0.07 | -1.054
-13.5 | -0.1069 | 0.13797 | -0.0761 | -0.77481
-13 | -0.1056 | 0.12787 | -0.0867 | -0.82584
-12.5 | -0.0562 | 0.12196 | -0.0905 | -0.46081
-11.5 | -0.3387 | 0.04976 | -0.1435 | -6.8067
-11 | -0.2968 | 0.04959 | -0.1411 | -5.9851
-10.5 | -0.2872 | 0.04719 | -0.1394 | -6.086
-10 | -0.3774 | 0.0339 | -0.1351 | -11.1327
-9.5 | -0.348 | 0.03119 | -0.1329 | -11.1574
-9 | -0.3041 | 0.02985 | -0.1315 | -10.1876
-8.5 | -0.2695 | 0.02679 | -0.1294 | -10.0597
-8 | -0.2206 | 0.02583 | -0.1285 | -8.5405
-7.5 | -0.1725 | 0.02428 | -0.1274 | -7.1046
-7 | -0.1237 | 0.02253 | -0.1264 | -5.4905
-6.5 | -0.072 | 0.02162 | -0.1256 | -3.3302
-6 | -0.0196 | 0.02044 | -0.1248 | -0.9589
-5.5 | 0.034 | 0.01911 | -0.1242 | 1.7792
-5 | 0.0883 | 0.01831 | -0.1237 | 4.8225
-4.5 | 0.1415 | 0.01755 | -0.1228 | 8.0627
-4 | 0.1937 | 0.01669 | -0.1219 | 11.6058
-3.5 | 0.2461 | 0.01624 | -0.1209 | 15.1539
-3 | 0.2961 | 0.0158 | -0.1195 | 18.7405
-2.5 | 0.3454 | 0.01566 | -0.118 | 22.0562
-2 | 0.3949 | 0.01557 | -0.1168 | 25.3629
-1.5 | 0.4456 | 0.01553 | -0.1159 | 28.6929
-1 | 0.4969 | 0.01552 | -0.1152 | 32.0168
-0.5 | 0.5493 | 0.01556 | -0.1147 | 35.3021
0 | 0.6026 | 0.01561 | -0.1145 | 38.6035
0.5 | 0.6564 | 0.01566 | -0.1144 | 41.9157
1 | 0.7062 | 0.01511 | -0.1139 | 46.7373
1.5 | 0.7626 | 0.0146 | -0.1126 | 52.2329
2 | 0.8654 | 0.01533 | -0.1226 | 56.4514
2.5 | 0.9052 | 0.01568 | -0.1199 | 57.7296
3 | 0.9486 | 0.01607 | -0.1178 | 59.0292
3.5 | 0.9969 | 0.01663 | -0.1167 | 59.9459
4 | 1.0411 | 0.01706 | -0.1149 | 61.0258
4.5 | 1.0914 | 0.01757 | -0.1143 | 62.1172
5 | 1.1461 | 0.01832 | -0.1147 | 62.56
5.5 | 1.1883 | 0.01882 | -0.1127 | 63.1403
6 | 1.2363 | 0.01935 | -0.1118 | 63.8915
6.5 | 1.2931 | 0.02016 | -0.1127 | 64.1419
7 | 1.3287 | 0.02074 | -0.1097 | 64.0646
7.5 | 1.3721 | 0.0213 | -0.1081 | 64.4178
8 | 1.4232 | 0.02206 | -0.1081 | 64.515
8.5 | 1.4453 | 0.0227 | -0.1028 | 63.6696
9 | 1.4843 | 0.02328 | -0.1007 | 63.7586
9.5 | 1.5118 | 0.0242 | -0.0968 | 62.4711
10 | 1.5348 | 0.02505 | -0.0925 | 61.2695
10.5 | 1.5617 | 0.02607 | -0.0892 | 59.9041
11 | 1.5763 | 0.02741 | -0.0845 | 57.5082
11.5 | 1.5951 | 0.02899 | -0.0809 | 55.0224
12 | 1.613 | 0.03071 | -0.0775 | 52.5236
12.5 | 1.6233 | 0.03317 | -0.0738 | 48.9388
13 | 1.645 | 0.03513 | -0.0715 | 46.8261
13.5 | 1.6505 | 0.0384 | -0.0683 | 42.9818
14 | 1.6665 | 0.04116 | -0.0661 | 40.4883
14.5 | 1.675 | 0.04465 | -0.0639 | 37.514
15 | 1.682 | 0.04854 | -0.062 | 34.6518
15.5 | 1.6946 | 0.05201 | -0.0605 | 32.5822
16 | 1.696 | 0.05678 | -0.059 | 29.8697
16.5 | 1.7045 | 0.06091 | -0.058 | 27.9839
17 | 1.7091 | 0.06558 | -0.0571 | 26.0613
17.5 | 1.7019 | 0.07176 | -0.0565 | 23.7166
18 | 1.7096 | 0.07619 | -0.0562 | 22.4386
18.5 | 1.6915 | 0.08406 | -0.0564 | 20.1225
19 | 1.7177 | 0.08614 | -0.0562 | 19.9408
19.5 | 1.6724 | 0.09795 | -0.0577 | 17.074
20 | 1.6902 | 0.1012 | -0.0581 | 16.7016

## 19. Re 250k Mach 0.10 (1)
BIGFOIL.COM POLAR EXPORT
goe625
GOE 625 |  |  |  | Cl Max: | 2.422 | at alpha= | 18.5 | deg
JavaFoil+Calcfoil stall+Eppler ext transition |  |  |  | L/D Max: | 60.927 | at alpha= | 8.5 | deg
Re: | 250000 |  |  | Cd Min: | 0.01882 | at alpha= | 2.5 | deg
Mach: | 0.1 |  |  | Cl=0 at alpha= | -5.9841 | deg
|  |  |  | @ Cl=0.1, Cd= | 0.019947
|  |  |  | @ Cl=0.4, Cd= | 0.021364
|  |  |  | @ Cl=0.6, Cd= | 0.019412
alpha (deg) | Cl | Cd | Cm | Cl/Cd
-20 | -1 | 0.1855 | -0.052 | -5.392
-19.5 | -0.987 | 0.17582 | -0.053 | -5.616
-19 | -0.973 | 0.16998 | -0.053 | -5.726
-18.5 | -0.958 | 0.15978 | -0.055 | -5.995
-18 | -0.94 | 0.15269 | -0.055 | -6.156
-17.5 | -0.92 | 0.14494 | -0.056 | -6.345
-17 | -0.898 | 0.13809 | -0.057 | -6.501
-16.5 | -0.874 | 0.1325 | -0.058 | -6.592
-16 | -0.847 | 0.12504 | -0.058 | -6.776
-15.5 | -0.819 | 0.12032 | -0.059 | -6.809
-15 | -0.79 | 0.11299 | -0.061 | -6.991
-14.5 | -0.758 | 0.10897 | -0.061 | -6.957
-14 | -0.725 | 0.10269 | -0.063 | -7.062
-13.5 | -0.69 | 0.09634 | -0.065 | -7.167
-13 | -0.654 | 0.09065 | -0.066 | -7.219
-12.5 | -0.617 | 0.08559 | -0.068 | -7.205
-12 | -0.575 | 0.08137 | -0.069 | -7.072
-11.5 | -0.534 | 0.07575 | -0.07 | -7.05
-11 | -0.487 | 0.0746 | -0.066 | -6.523
-10.5 | -0.441 | 0.07056 | -0.065 | -6.252
-10 | -0.395 | 0.06711 | -0.066 | -5.891
-9.5 | -0.348 | 0.06502 | -0.065 | -5.357
-9 | -0.301 | 0.06218 | -0.066 | -4.84
-8.5 | -0.253 | 0.05934 | -0.067 | -4.258
-8 | -0.204 | 0.05677 | -0.067 | -3.587
-7.5 | -0.154 | 0.05414 | -0.069 | -2.846
-7 | -0.104 | 0.05184 | -0.07 | -2.003
-6.5 | -0.053 | 0.04967 | -0.071 | -1.067
-6 | -0.002 | 0.02054 | -0.117 | -0.102
-5.5 | 0.061 | 0.01986 | -0.119 | 3.05
-5 | 0.124 | 0.02 | -0.121 | 6.181
-4.5 | 0.187 | 0.02121 | -0.122 | 8.811
-4 | 0.25 | 0.02127 | -0.123 | 11.772
-3.5 | 0.314 | 0.02133 | -0.124 | 14.719
-3 | 0.378 | 0.02134 | -0.125 | 17.704
-2.5 | 0.443 | 0.02141 | -0.126 | 20.711
-2 | 0.507 | 0.02159 | -0.127 | 23.494
-1.5 | 0.571 | 0.01943 | -0.128 | 29.401
-1 | 0.635 | 0.01939 | -0.129 | 32.754
-0.5 | 0.699 | 0.02183 | -0.13 | 32.023
0 | 0.768 | 0.01951 | -0.131 | 39.372
0.5 | 0.833 | 0.01945 | -0.132 | 42.81
1 | 0.891 | 0.01958 | -0.133 | 45.483
1.5 | 0.954 | 0.01974 | -0.134 | 48.32
2 | 1.017 | 0.01992 | -0.135 | 51.057
2.5 | 1.08 | 0.01882 | -0.136 | 57.362
3 | 1.142 | 0.01911 | -0.137 | 59.778
3.5 | 1.182 | 0.0222 | -0.136 | 53.218
4 | 1.241 | 0.02294 | -0.136 | 54.12
4.5 | 1.3 | 0.02342 | -0.137 | 55.487
5 | 1.358 | 0.02401 | -0.138 | 56.548
5.5 | 1.415 | 0.02439 | -0.138 | 58.018
6 | 1.473 | 0.02472 | -0.139 | 59.587
6.5 | 1.528 | 0.0253 | -0.14 | 60.395
7 | 1.584 | 0.02604 | -0.14 | 60.822
7.5 | 1.638 | 0.02721 | -0.141 | 60.187
8 | 1.689 | 0.02803 | -0.141 | 60.277
8.5 | 1.747 | 0.02867 | -0.142 | 60.927
9 | 1.802 | 0.03021 | -0.143 | 59.668
9.5 | 1.852 | 0.03423 | -0.143 | 54.1
10 | 1.903 | 0.03564 | -0.144 | 53.382
10.5 | 1.952 | 0.03695 | -0.144 | 52.841
11 | 2 | 0.03837 | -0.145 | 52.112
11.5 | 2.047 | 0.04019 | -0.145 | 50.935
12 | 2.091 | 0.04169 | -0.145 | 50.149
12.5 | 2.118 | 0.05194 | -0.144 | 40.785
13 | 2.16 | 0.05423 | -0.144 | 39.84
13.5 | 2.201 | 0.0567 | -0.145 | 38.821
14 | 2.239 | 0.05936 | -0.145 | 37.721
14.5 | 2.277 | 0.06214 | -0.145 | 36.647
15 | 2.314 | 0.06595 | -0.145 | 35.091
15.5 | 2.348 | 0.06976 | -0.145 | 33.662
16 | 2.378 | 0.07432 | -0.145 | 31.997
16.5 | 2.394 | 0.07788 | -0.145 | 30.735
17 | 2.407 | 0.08213 | -0.145 | 29.304
17.5 | 2.418 | 0.08576 | -0.145 | 28.191
18 | 2.421 | 0.0898 | -0.145 | 26.962
18.5 | 2.422 | 0.09438 | -0.145 | 25.667
19 | 2.421 | 0.09745 | -0.145 | 24.842
19.5 | 2.395 | 0.11753 | -0.143 | 20.38
20 | 2.387 | 0.12253 | -0.143 | 19.483

## 20. Re 250k Mach 0.10 (2)
BIGFOIL.COM POLAR EXPORT
goe625
GOE 625 |  |  |  | Cl Max: | 1.7022 | at alpha= | 16.5 | deg
XFOIL ncrit=9 |  |  |  | L/D Max: | 63.9165 | at alpha= | 7.5 | deg
Re: | 250000 |  |  | Cd Min: | 0.17402 | at alpha= | -16 | deg
Mach: | 0.1 |  |  | Cl=0 at alpha= | -5.8111 | deg
|  |  |  | @ Cl=0.1, Cd= | 0.018279
|  |  |  | @ Cl=0.4, Cd= | 0.015679
|  |  |  | @ Cl=0.6, Cd= | 0.015728
alpha (deg) | Cl | Cd | Cm | Cl/Cd
-16 | -0.2226 | 0.17402 | -0.0461 | -1.2792
-15.5 | -0.2546 | 0.17017 | -0.0493 | -1.4962
-15 | -0.1997 | 0.1619 | -0.0541 | -1.2335
-14.5 | -0.161 | 0.15483 | -0.0611 | -1.0399
-14 | -0.1465 | 0.14497 | -0.0712 | -1.0106
-13.5 | -0.1005 | 0.13817 | -0.0774 | -0.72736
-13 | -0.0999 | 0.12825 | -0.0878 | -0.77895
-12.5 | -0.0496 | 0.12223 | -0.0916 | -0.40579
-12 | -0.0619 | 0.11236 | -0.101 | -0.55091
-11.5 | -0.0204 | 0.10842 | -0.0995 | -0.18816
-11 | -0.4074 | 0.04136 | -0.1419 | -9.8501
-10.5 | -0.0088 | 0.0961 | -0.1035 | -0.091571
-10 | -0.3499 | 0.03696 | -0.1377 | -9.467
-9.5 | -0.3452 | 0.03192 | -0.1343 | -10.8145
-9 | -0.299 | 0.03091 | -0.133 | -9.6732
-8.5 | -0.2681 | 0.02765 | -0.1306 | -9.6962
-8 | -0.2205 | 0.02626 | -0.1296 | -8.3968
-7.5 | -0.1723 | 0.02479 | -0.1285 | -6.9504
-7 | -0.124 | 0.02283 | -0.1274 | -5.4314
-6.5 | -0.0723 | 0.02189 | -0.1265 | -3.3029
-6 | -0.0201 | 0.02067 | -0.1256 | -0.97242
-5.5 | 0.0331 | 0.01932 | -0.1249 | 1.7133
-5 | 0.0874 | 0.01846 | -0.1242 | 4.7346
-4.5 | 0.141 | 0.01769 | -0.1234 | 7.9706
-4 | 0.1941 | 0.01681 | -0.1224 | 11.5467
-3.5 | 0.246 | 0.01635 | -0.1213 | 15.0459
-3 | 0.2965 | 0.01595 | -0.1199 | 18.5893
-2.5 | 0.3459 | 0.01579 | -0.1184 | 21.9063
-2 | 0.3958 | 0.01568 | -0.1172 | 25.2423
-1.5 | 0.447 | 0.01567 | -0.1162 | 28.5258
-1 | 0.4987 | 0.01564 | -0.1155 | 31.8862
-0.5 | 0.5519 | 0.01571 | -0.1151 | 35.1305
0 | 0.605 | 0.01573 | -0.1148 | 38.4615
0.5 | 0.6598 | 0.01581 | -0.1148 | 41.7331
1 | 0.7101 | 0.01536 | -0.1143 | 46.2305
1.5 | 0.7616 | 0.01471 | -0.112 | 51.7743
2 | 0.8689 | 0.01546 | -0.1228 | 56.2031
2.5 | 0.9085 | 0.01581 | -0.1199 | 57.4636
3 | 0.953 | 0.01622 | -0.118 | 58.7546
3.5 | 1 | 0.01677 | -0.1166 | 59.6303
4 | 1.0453 | 0.01723 | -0.1149 | 60.6674
4.5 | 1.0969 | 0.01777 | -0.1145 | 61.7276
5 | 1.149 | 0.01849 | -0.1143 | 62.1417
5.5 | 1.1922 | 0.01902 | -0.1124 | 62.6814
6 | 1.242 | 0.01957 | -0.1117 | 63.4645
6.5 | 1.2945 | 0.02038 | -0.1118 | 63.5182
7 | 1.3314 | 0.02099 | -0.1089 | 63.4302
7.5 | 1.3774 | 0.02155 | -0.1077 | 63.9165
8 | 1.4208 | 0.02235 | -0.1062 | 63.5705
8.5 | 1.445 | 0.02301 | -0.1013 | 62.7988
9 | 1.4907 | 0.02362 | -0.1002 | 63.1118
9.5 | 1.5073 | 0.02468 | -0.0946 | 61.0737
10 | 1.5366 | 0.02545 | -0.0913 | 60.3772
10.5 | 1.5546 | 0.02678 | -0.0868 | 58.0508
11 | 1.577 | 0.02796 | -0.0832 | 56.402
11.5 | 1.5883 | 0.02995 | -0.0788 | 53.0317
12 | 1.6162 | 0.03133 | -0.0764 | 51.5863
12.5 | 1.6177 | 0.03432 | -0.0721 | 47.1358
13 | 1.6337 | 0.0368 | -0.0694 | 44.394
13.5 | 1.6469 | 0.03965 | -0.0669 | 41.5359
14 | 1.6568 | 0.04307 | -0.0645 | 38.4676
14.5 | 1.6741 | 0.0459 | -0.0627 | 36.4728
15 | 1.6731 | 0.05067 | -0.0606 | 33.0195
15.5 | 1.6958 | 0.0532 | -0.0595 | 31.8759
16 | 1.6846 | 0.05941 | -0.0579 | 28.3555
16.5 | 1.7022 | 0.06261 | -0.057 | 27.1874
17 | 1.6928 | 0.069 | -0.0561 | 24.5333
17.5 | 1.6942 | 0.07425 | -0.0557 | 22.8175
18 | 1.6889 | 0.0804 | -0.0555 | 21.0062
18.5 | 1.6751 | 0.08783 | -0.0559 | 19.0721
19 | 1.6873 | 0.09186 | -0.056 | 18.3682
19.5 | 1.6494 | 0.10281 | -0.0577 | 16.0432
20 | 1.6734 | 0.10527 | -0.0581 | 15.8963

## 21. Re 250k Mach 0.25 (1)
BIGFOIL.COM POLAR EXPORT
goe625
GOE 625 |  |  |  | Cl Max: | 2.385 | at alpha= | 16.5 | deg
JavaFoil+Calcfoil stall+Eppler ext transition |  |  |  | L/D Max: | 59.308 | at alpha= | 7 | deg
Re: | 250000 |  |  | Cd Min: | 0.01925 | at alpha= | 2.5 | deg
Mach: | 0.25 |  |  | Cl=0 at alpha= | -5.9844 | deg
|  |  |  | @ Cl=0.1, Cd= | 0.02103
|  |  |  | @ Cl=0.4, Cd= | 0.021691
|  |  |  | @ Cl=0.6, Cd= | 0.019532
alpha (deg) | Cl | Cd | Cm | Cl/Cd
-20 | -0.848 | 0.21347 | -0.048 | -3.975
-19.5 | -0.856 | 0.20403 | -0.05 | -4.194
-19 | -0.858 | 0.19097 | -0.051 | -4.495
-18.5 | -0.859 | 0.18249 | -0.054 | -4.709
-18 | -0.856 | 0.16816 | -0.055 | -5.091
-17.5 | -0.85 | 0.15876 | -0.056 | -5.351
-17 | -0.839 | 0.14868 | -0.057 | -5.642
-16.5 | -0.826 | 0.14137 | -0.058 | -5.842
-16 | -0.809 | 0.13312 | -0.059 | -6.078
-15.5 | -0.789 | 0.13041 | -0.06 | -6.054
-15 | -0.767 | 0.12123 | -0.061 | -6.326
-14.5 | -0.741 | 0.11473 | -0.062 | -6.461
-14 | -0.713 | 0.1095 | -0.063 | -6.509
-13.5 | -0.682 | 0.10363 | -0.063 | -6.579
-13 | -0.649 | 0.09667 | -0.065 | -6.714
-12.5 | -0.614 | 0.09051 | -0.067 | -6.787
-12 | -0.577 | 0.08503 | -0.069 | -6.788
-11.5 | -0.537 | 0.07938 | -0.07 | -6.766
-11 | -0.491 | 0.07692 | -0.067 | -6.387
-10.5 | -0.448 | 0.07325 | -0.067 | -6.11
-10 | -0.402 | 0.06948 | -0.068 | -5.788
-9.5 | -0.355 | 0.0668 | -0.067 | -5.313
-9 | -0.307 | 0.0634 | -0.067 | -4.839
-8.5 | -0.258 | 0.06008 | -0.069 | -4.298
-8 | -0.208 | 0.05744 | -0.069 | -3.627
-7.5 | -0.158 | 0.05497 | -0.07 | -2.868
-7 | -0.106 | 0.05251 | -0.071 | -2.024
-6.5 | -0.054 | 0.05033 | -0.072 | -1.079
-6 | -0.002 | 0.04291 | -0.087 | -0.043
-5.5 | 0.062 | 0.0202 | -0.123 | 3.075
-5 | 0.127 | 0.02162 | -0.124 | 5.867
-4.5 | 0.192 | 0.02164 | -0.125 | 8.867
-4 | 0.257 | 0.02154 | -0.126 | 11.936
-3.5 | 0.322 | 0.02162 | -0.127 | 14.915
-3 | 0.388 | 0.02168 | -0.128 | 17.899
-2.5 | 0.456 | 0.02174 | -0.129 | 20.961
-2 | 0.521 | 0.02194 | -0.13 | 23.76
-1.5 | 0.587 | 0.01951 | -0.132 | 30.074
-1 | 0.652 | 0.01962 | -0.133 | 33.249
-0.5 | 0.718 | 0.0223 | -0.134 | 32.209
0 | 0.79 | 0.0198 | -0.135 | 39.868
0.5 | 0.856 | 0.01972 | -0.136 | 43.389
1 | 0.915 | 0.01988 | -0.137 | 46.019
1.5 | 0.979 | 0.02003 | -0.138 | 48.888
2 | 1.044 | 0.02015 | -0.139 | 51.802
2.5 | 1.108 | 0.01925 | -0.14 | 57.59
3 | 1.149 | 0.02269 | -0.138 | 50.635
3.5 | 1.209 | 0.02295 | -0.139 | 52.687
4 | 1.269 | 0.02361 | -0.139 | 53.768
4.5 | 1.33 | 0.02434 | -0.14 | 54.651
5 | 1.388 | 0.02485 | -0.141 | 55.832
5.5 | 1.446 | 0.02508 | -0.142 | 57.661
6 | 1.504 | 0.0256 | -0.142 | 58.742
6.5 | 1.561 | 0.02638 | -0.143 | 59.176
7 | 1.616 | 0.02725 | -0.144 | 59.308
7.5 | 1.671 | 0.02851 | -0.144 | 58.604
8 | 1.724 | 0.02958 | -0.144 | 58.288
8.5 | 1.783 | 0.03067 | -0.146 | 58.149
9 | 1.834 | 0.03495 | -0.146 | 52.468
9.5 | 1.886 | 0.0365 | -0.146 | 51.67
10 | 1.937 | 0.03815 | -0.147 | 50.767
10.5 | 1.986 | 0.03978 | -0.147 | 49.933
11 | 2.033 | 0.04158 | -0.148 | 48.9
11.5 | 2.078 | 0.04356 | -0.148 | 47.713
12 | 2.103 | 0.05421 | -0.147 | 38.792
12.5 | 2.145 | 0.05742 | -0.147 | 37.356
13 | 2.184 | 0.05959 | -0.147 | 36.646
13.5 | 2.221 | 0.06278 | -0.147 | 35.375
14 | 2.258 | 0.06632 | -0.147 | 34.046
14.5 | 2.293 | 0.07034 | -0.147 | 32.6
15 | 2.325 | 0.07434 | -0.147 | 31.279
15.5 | 2.353 | 0.07883 | -0.147 | 29.843
16 | 2.376 | 0.08414 | -0.146 | 28.245
16.5 | 2.385 | 0.08836 | -0.147 | 26.994
17 | 2.385 | 0.09377 | -0.147 | 25.434
17.5 | 2.379 | 0.09886 | -0.146 | 24.062
18 | 2.366 | 0.10385 | -0.146 | 22.785
18.5 | 2.334 | 0.1255 | -0.144 | 18.597
19 | 2.312 | 0.13106 | -0.145 | 17.639
19.5 | 2.281 | 0.13973 | -0.144 | 16.326
20 | 2.244 | 0.14905 | -0.144 | 15.057

## 22. Re 250k Mach 0.25 (2)
BIGFOIL.COM POLAR EXPORT
goe625
GOE 625 |  |  |  | Cl Max: | 1.6371 | at alpha= | 15 | deg
XFOIL ncrit=9 |  |  |  | L/D Max: | 60.1604 | at alpha= | 7 | deg
Re: | 250000 |  |  | Cd Min: | 0.21808 | at alpha= | -20 | deg
Mach: | 0.25 |  |  | Cl=0 at alpha= | -5.8212 | deg
|  |  |  | @ Cl=0.1, Cd= | 0.019132
|  |  |  | @ Cl=0.4, Cd= | 0.016391
|  |  |  | @ Cl=0.6, Cd= | 0.016416
alpha (deg) | Cl | Cd | Cm | Cl/Cd
-20 | -0.3164 | 0.21808 | -0.0306 | -1.4508
-19.5 | -0.309 | 0.21186 | -0.0372 | -1.4585
-19 | -0.2811 | 0.20594 | -0.0385 | -1.365
-18.5 | -0.2611 | 0.20078 | -0.0414 | -1.3004
-18 | -0.2518 | 0.19416 | -0.046 | -1.2969
-17.5 | -0.2301 | 0.18943 | -0.0473 | -1.2147
-17 | -0.2273 | 0.18448 | -0.0504 | -1.2321
-16.5 | -0.2224 | 0.18022 | -0.0493 | -1.234
-16 | -0.2339 | 0.18002 | -0.0427 | -1.2993
-15.5 | -0.2181 | 0.1719 | -0.0536 | -1.2688
-15 | -0.1714 | 0.16331 | -0.06 | -1.0495
-14.5 | -0.133 | 0.15599 | -0.0671 | -0.85262
-14 | -0.1132 | 0.1463 | -0.0777 | -0.77375
-13.5 | -0.0697 | 0.13947 | -0.0833 | -0.49975
-13 | -0.067 | 0.13009 | -0.094 | -0.51503
-12.5 | -0.0205 | 0.12409 | -0.0962 | -0.1652
-12 | -0.0397 | 0.11517 | -0.1055 | -0.34471
-11.5 | 0.0046 | 0.1109 | -0.1025 | 0.041479
-11 | -0.0021 | 0.10451 | -0.1067 | -0.020094
-10.5 | 0.0162 | 0.09868 | -0.1064 | 0.16417
-10 | -0.0168 | 0.08967 | -0.1153 | -0.18735
-9.5 | 0.0302 | 0.08681 | -0.1103 | 0.34789
-9 | -0.2606 | 0.03677 | -0.141 | -7.0873
-8.5 | -0.2173 | 0.03565 | -0.1393 | -6.0954
-8 | -0.2136 | 0.02912 | -0.1361 | -7.3352
-7.5 | -0.1637 | 0.02808 | -0.1347 | -5.8298
-7 | -0.1219 | 0.02558 | -0.1328 | -4.7654
-6.5 | -0.0728 | 0.02348 | -0.1314 | -3.1005
-6 | -0.0186 | 0.02222 | -0.1304 | -0.83708
-5.5 | 0.0334 | 0.02073 | -0.129 | 1.6112
-5 | 0.0874 | 0.01932 | -0.128 | 4.5238
-4.5 | 0.1409 | 0.01852 | -0.1266 | 7.608
-4 | 0.1953 | 0.0177 | -0.1253 | 11.0339
-3.5 | 0.2465 | 0.017 | -0.1236 | 14.5
-3 | 0.2975 | 0.01675 | -0.1219 | 17.7612
-2.5 | 0.3485 | 0.01647 | -0.1203 | 21.1597
-2 | 0.4009 | 0.01639 | -0.1191 | 24.46
-1.5 | 0.4542 | 0.01631 | -0.1181 | 27.8479
-1 | 0.5081 | 0.0163 | -0.1174 | 31.1718
-0.5 | 0.563 | 0.01635 | -0.1169 | 34.4343
0 | 0.6193 | 0.01645 | -0.1166 | 37.6474
0.5 | 0.6754 | 0.01656 | -0.1165 | 40.785
1 | 0.7293 | 0.01647 | -0.116 | 44.2805
1.5 | 0.7707 | 0.01549 | -0.1123 | 49.7547
2 | 0.8841 | 0.01615 | -0.123 | 54.743
2.5 | 0.9279 | 0.01659 | -0.1206 | 55.9313
3 | 0.977 | 0.0172 | -0.1191 | 56.8023
3.5 | 1.0177 | 0.01764 | -0.1161 | 57.6927
4 | 1.0695 | 0.01821 | -0.1152 | 58.7315
4.5 | 1.122 | 0.01898 | -0.1145 | 59.1149
5 | 1.165 | 0.01961 | -0.1122 | 59.4085
5.5 | 1.2158 | 0.02022 | -0.1112 | 60.1286
6 | 1.266 | 0.02107 | -0.1103 | 60.0854
6.5 | 1.3012 | 0.0218 | -0.1067 | 59.6881
7 | 1.35 | 0.02244 | -0.1054 | 60.1604
7.5 | 1.383 | 0.02337 | -0.1016 | 59.1784
8 | 1.4088 | 0.02421 | -0.0968 | 58.1908
8.5 | 1.4579 | 0.02498 | -0.0958 | 58.3627
9 | 1.4655 | 0.0264 | -0.089 | 55.5114
9.5 | 1.5086 | 0.02713 | -0.0873 | 55.6063
10 | 1.5106 | 0.02923 | -0.0809 | 51.6798
10.5 | 1.5438 | 0.03034 | -0.0784 | 50.8833
11 | 1.5429 | 0.03316 | -0.073 | 46.529
11.5 | 1.5565 | 0.03571 | -0.0696 | 43.5872
12 | 1.5744 | 0.03818 | -0.0668 | 41.2362
12.5 | 1.576 | 0.04223 | -0.0636 | 37.3194
13 | 1.5983 | 0.04486 | -0.0617 | 35.6286
13.5 | 1.5944 | 0.04999 | -0.0592 | 31.8944
14 | 1.6153 | 0.05301 | -0.0577 | 30.4716
14.5 | 1.6049 | 0.05927 | -0.0559 | 27.0778
15 | 1.6371 | 0.06126 | -0.0549 | 26.7238
15.5 | 1.6024 | 0.07055 | -0.0537 | 22.713
16 | 1.6279 | 0.07329 | -0.0531 | 22.2118
16.5 | 1.5813 | 0.08457 | -0.053 | 18.6981
17 | 1.5896 | 0.0895 | -0.0531 | 17.7609
18 | 1.5168 | 0.11111 | -0.0562 | 13.6513
18.5 | 1.293 | 0.15079 | -0.0685 | 8.5748
19 | 1.4605 | 0.13178 | -0.0618 | 11.0829
19.5 | 1.329 | 0.15902 | -0.0725 | 8.3574
20 | 1.4409 | 0.14801 | -0.0681 | 9.7352

## 23. Re 250k Mach 0.50 (1)
BIGFOIL.COM POLAR EXPORT
goe625
GOE 625 |  |  |  | Cl Max: | 2.081 | at alpha= | 12 | deg
JavaFoil+Calcfoil stall+Eppler ext transition |  |  |  | L/D Max: | 51.377 | at alpha= | 5 | deg
Re: | 250000 |  |  | Cd Min: | 0.02048 | at alpha= | -1.5 | deg
Mach: | 0.5 |  |  | Cl=0 at alpha= | -5.9831 | deg
|  |  |  | @ Cl=0.1, Cd= | 0.049469
|  |  |  | @ Cl=0.4, Cd= | 0.02821
|  |  |  | @ Cl=0.6, Cd= | 0.022841
alpha (deg) | Cl | Cd | Cm | Cl/Cd
-20 | -0.81 | 0.26154 | -0.06 | -3.096
-19.5 | -0.781 | 0.25623 | -0.06 | -3.049
-19 | -0.753 | 0.25034 | -0.06 | -3.008
-18.5 | -0.724 | 0.25525 | -0.06 | -2.838
-18 | -0.697 | 0.23458 | -0.061 | -2.97
-17.5 | -0.668 | 0.2285 | -0.062 | -2.926
-17 | -0.64 | 0.22336 | -0.063 | -2.866
-16.5 | -0.611 | 0.24217 | -0.062 | -2.525
-16 | -0.583 | 0.23789 | -0.063 | -2.45
-15.5 | -0.554 | 0.22929 | -0.064 | -2.418
-15 | -0.526 | 0.22465 | -0.064 | -2.341
-14.5 | -0.497 | 0.22154 | -0.065 | -2.244
-14 | -0.469 | 0.20079 | -0.066 | -2.336
-13.5 | -0.439 | 0.188 | -0.064 | -2.334
-13 | -0.409 | 0.17065 | -0.062 | -2.398
-12.5 | -0.38 | 0.16387 | -0.062 | -2.32
-12 | -0.351 | 0.16001 | -0.062 | -2.194
-11.5 | -0.322 | 0.13289 | -0.059 | -2.42
-11 | -0.292 | 0.12375 | -0.056 | -2.362
-10.5 | -0.381 | 0.09735 | -0.072 | -3.913
-10 | -0.384 | 0.08488 | -0.075 | -4.524
-9.5 | -0.358 | 0.0791 | -0.076 | -4.523
-9 | -0.319 | 0.07082 | -0.076 | -4.505
-8.5 | -0.274 | 0.06675 | -0.076 | -4.1
-8 | -0.224 | 0.06263 | -0.076 | -3.575
-7.5 | -0.171 | 0.05885 | -0.077 | -2.908
-7 | -0.116 | 0.05596 | -0.078 | -2.078
-6.5 | -0.06 | 0.0539 | -0.079 | -1.108
-6 | -0.002 | 0.05141 | -0.08 | -0.039
-5.5 | 0.057 | 0.05081 | -0.081 | 1.113
-5 | 0.116 | 0.04897 | -0.082 | 2.363
-4.5 | 0.175 | 0.04738 | -0.083 | 3.701
-4 | 0.235 | 0.04596 | -0.085 | 5.119
-3.5 | 0.295 | 0.04491 | -0.085 | 6.576
-3 | 0.432 | 0.02312 | -0.143 | 18.704
-2.5 | 0.509 | 0.02338 | -0.145 | 21.779
-2 | 0.582 | 0.0236 | -0.146 | 24.677
-1.5 | 0.656 | 0.02048 | -0.147 | 32.015
-1 | 0.729 | 0.02064 | -0.148 | 35.325
-0.5 | 0.802 | 0.02384 | -0.146 | 33.66
0 | 0.865 | 0.02437 | -0.148 | 35.498
0.5 | 0.936 | 0.02478 | -0.148 | 37.763
1 | 0.995 | 0.02501 | -0.149 | 39.772
1.5 | 1.063 | 0.02554 | -0.15 | 41.605
2 | 1.129 | 0.02592 | -0.151 | 43.55
2.5 | 1.195 | 0.02667 | -0.152 | 44.811
3 | 1.261 | 0.02601 | -0.152 | 48.478
3.5 | 1.325 | 0.02719 | -0.153 | 48.732
4 | 1.388 | 0.02788 | -0.154 | 49.767
4.5 | 1.449 | 0.02844 | -0.154 | 50.965
5 | 1.513 | 0.02945 | -0.155 | 51.377
5.5 | 1.568 | 0.03059 | -0.155 | 51.268
6 | 1.627 | 0.0319 | -0.156 | 50.995
6.5 | 1.676 | 0.034 | -0.155 | 49.298
7 | 1.742 | 0.0395 | -0.157 | 44.117
7.5 | 1.793 | 0.04195 | -0.157 | 42.748
8 | 1.842 | 0.04588 | -0.157 | 40.154
8.5 | 1.889 | 0.04843 | -0.157 | 39.01
9 | 1.939 | 0.05054 | -0.158 | 38.358
9.5 | 1.983 | 0.05385 | -0.158 | 36.826
10 | 2.019 | 0.05788 | -0.157 | 34.887
10.5 | 2.034 | 0.07553 | -0.155 | 26.925
11 | 2.056 | 0.08115 | -0.154 | 25.341
11.5 | 2.072 | 0.08818 | -0.153 | 23.498
12 | 2.081 | 0.09485 | -0.153 | 21.936
12.5 | 2.075 | 0.10548 | -0.152 | 19.669
13 | 2.059 | 0.11589 | -0.151 | 17.766
13.5 | 2.027 | 0.12538 | -0.151 | 16.17
14 | 1.958 | 0.13593 | -0.15 | 14.404
14.5 | 1.686 | 0.14547 | -0.107 | 11.59
15 | 1.236 | 0.1963 | -0.104 | 6.297
15.5 | 1.269 | 0.27772 | -0.109 | 4.571
16 | 1.293 | 0.24331 | -0.105 | 5.314
16.5 | 1.323 | 0.25704 | -0.107 | 5.147
17 | 1.375 | 0.30634 | -0.125 | 4.488

## 24. Re 250k Mach 0.50 (2)
BIGFOIL.COM POLAR EXPORT
goe625
GOE 625 |  |  |  | Cl Max: | 1.1627 | at alpha= | 8 | deg
XFOIL ncrit=9 |  |  |  | L/D Max: | 44.8332 | at alpha= | 3 | deg
Re: | 250000 |  |  | Cd Min: | 0.15748 | at alpha= | 13 | deg
Mach: | 0.5 |  |  | Cl=0 at alpha= | -99 | deg
|  |  |  | @ Cl=0.1, Cd= | 0.01991
|  |  |  | @ Cl=0.4, Cd= | 0.01991
|  |  |  | @ Cl=0.6, Cd= | 0.01991
alpha (deg) | Cl | Cd | Cm | Cl/Cd
0 | 0.669 | 0.01991 | -0.1228 | 33.6012
0.5 | 0.7204 | 0.02026 | -0.12 | 35.5577
1 | 0.7784 | 0.02069 | -0.1184 | 37.622
1.5 | 0.8458 | 0.02113 | -0.1186 | 40.0284
2 | 0.8897 | 0.02165 | -0.1151 | 41.0947
2.5 | 0.9435 | 0.02129 | -0.112 | 44.3166
3 | 0.9944 | 0.02218 | -0.1091 | 44.8332
3.5 | 1.0082 | 0.02361 | -0.1009 | 42.7022
4 | 1.0565 | 0.02468 | -0.098 | 42.8079
4.5 | 1.08 | 0.02661 | -0.0924 | 40.5862
5 | 1.0942 | 0.02889 | -0.0862 | 37.8747
5.5 | 1.1441 | 0.03022 | -0.0841 | 37.859
6 | 1.1214 | 0.03444 | -0.0758 | 32.561
6.5 | 1.1603 | 0.03629 | -0.0731 | 31.973
7 | 1.13 | 0.04219 | -0.0668 | 26.7836
7.5 | 1.0714 | 0.05157 | -0.0617 | 20.7756
8 | 1.1627 | 0.04939 | -0.0612 | 23.5412
8.5 | 1.0734 | 0.06291 | -0.058 | 17.0625
9 | 1.0401 | 0.0727 | -0.0572 | 14.3067
11 | 0.8889 | 0.12097 | -0.0626 | 7.3481
11.5 | 0.9275 | 0.12359 | -0.0623 | 7.5047
12 | 0.8715 | 0.14132 | -0.0685 | 6.1669
12.5 | 0.9082 | 0.14441 | -0.0687 | 6.289
13 | 0.8866 | 0.15748 | -0.0741 | 5.6299

## 25. Re 500k Mach 0.00 (1)
BIGFOIL.COM POLAR EXPORT
goe625
GOE 625 |  |  |  | Cl Max: | 2.461 | at alpha= | 19 | deg
JavaFoil+Calcfoil stall+Eppler ext transition |  |  |  | L/D Max: | 86.641 | at alpha= | 6.5 | deg
Re: | 500000 |  |  | Cd Min: | 0.01639 | at alpha= | 2.5 | deg
Mach: | 0 |  |  | Cl=0 at alpha= | -5.9839 | deg
|  |  |  | @ Cl=0.1, Cd= | 0.01747
|  |  |  | @ Cl=0.4, Cd= | 0.018993
|  |  |  | @ Cl=0.6, Cd= | 0.01739
alpha (deg) | Cl | Cd | Cm | Cl/Cd
-20 | -1.02 | 0.1675 | -0.054 | -6.088
-19.5 | -1.007 | 0.15992 | -0.056 | -6.3
-19 | -0.991 | 0.15252 | -0.056 | -6.5
-18.5 | -0.974 | 0.14369 | -0.058 | -6.78
-18 | -0.955 | 0.13716 | -0.059 | -6.961
-17.5 | -0.934 | 0.13012 | -0.06 | -7.179
-17 | -0.912 | 0.12384 | -0.061 | -7.361
-16.5 | -0.887 | 0.1163 | -0.063 | -7.628
-16 | -0.859 | 0.11218 | -0.063 | -7.661
-15.5 | -0.831 | 0.10624 | -0.065 | -7.822
-15 | -0.8 | 0.09973 | -0.066 | -8.023
-14.5 | -0.769 | 0.09564 | -0.067 | -8.037
-14 | -0.733 | 0.09089 | -0.068 | -8.065
-13.5 | -0.697 | 0.08582 | -0.069 | -8.126
-13 | -0.66 | 0.08096 | -0.07 | -8.152
-12.5 | -0.621 | 0.07647 | -0.072 | -8.125
-12 | -0.582 | 0.06981 | -0.074 | -8.34
-11.5 | -0.54 | 0.06503 | -0.076 | -8.311
-11 | -0.497 | 0.0611 | -0.077 | -8.138
-10.5 | -0.452 | 0.05737 | -0.078 | -7.883
-10 | -0.402 | 0.05683 | -0.076 | -7.069
-9.5 | -0.354 | 0.05461 | -0.076 | -6.484
-9 | -0.309 | 0.04904 | -0.08 | -6.292
-8.5 | -0.272 | 0.03502 | -0.094 | -7.76
-8 | -0.245 | 0.01857 | -0.113 | -13.2
-7.5 | -0.187 | 0.01824 | -0.115 | -10.227
-7 | -0.126 | 0.01798 | -0.116 | -6.99
-6.5 | -0.064 | 0.01772 | -0.117 | -3.622
-6 | -0.002 | 0.01755 | -0.118 | -0.121
-5.5 | 0.06 | 0.0174 | -0.119 | 3.466
-5 | 0.123 | 0.01751 | -0.12 | 7.028
-4.5 | 0.186 | 0.01891 | -0.121 | 9.838
-4 | 0.249 | 0.01894 | -0.122 | 13.163
-3.5 | 0.313 | 0.01894 | -0.123 | 16.507
-3 | 0.376 | 0.019 | -0.124 | 19.794
-2.5 | 0.441 | 0.01898 | -0.125 | 23.248
-2 | 0.505 | 0.01917 | -0.126 | 26.334
-1.5 | 0.568 | 0.01737 | -0.127 | 32.727
-1 | 0.632 | 0.01741 | -0.129 | 36.295
-0.5 | 0.696 | 0.01742 | -0.13 | 39.925
0 | 0.764 | 0.01746 | -0.131 | 43.793
0.5 | 0.828 | 0.01733 | -0.132 | 47.801
1 | 0.886 | 0.01736 | -0.133 | 51.051
1.5 | 0.949 | 0.01743 | -0.134 | 54.471
2 | 1.012 | 0.01764 | -0.135 | 57.38
2.5 | 1.074 | 0.01639 | -0.136 | 65.563
3 | 1.137 | 0.01661 | -0.137 | 68.425
3.5 | 1.199 | 0.01661 | -0.138 | 72.192
4 | 1.261 | 0.017 | -0.138 | 74.153
4.5 | 1.322 | 0.01722 | -0.139 | 76.783
5 | 1.384 | 0.01754 | -0.14 | 78.877
5.5 | 1.445 | 0.01737 | -0.141 | 83.194
6 | 1.506 | 0.0178 | -0.142 | 84.576
6.5 | 1.566 | 0.01808 | -0.143 | 86.641
7 | 1.595 | 0.02168 | -0.142 | 73.565
7.5 | 1.651 | 0.02251 | -0.142 | 73.356
8 | 1.706 | 0.02282 | -0.143 | 74.763
8.5 | 1.762 | 0.02342 | -0.144 | 75.235
9 | 1.815 | 0.02482 | -0.144 | 73.137
9.5 | 1.86 | 0.02885 | -0.144 | 64.467
10 | 1.912 | 0.02982 | -0.145 | 64.129
10.5 | 1.963 | 0.03085 | -0.145 | 63.63
11 | 2.012 | 0.03198 | -0.146 | 62.922
11.5 | 2.06 | 0.03321 | -0.146 | 62.035
12 | 2.106 | 0.0345 | -0.147 | 61.045
12.5 | 2.129 | 0.04399 | -0.145 | 48.406
13 | 2.173 | 0.0456 | -0.146 | 47.66
13.5 | 2.215 | 0.04728 | -0.146 | 46.843
14 | 2.254 | 0.05029 | -0.146 | 44.814
14.5 | 2.293 | 0.05237 | -0.146 | 43.776
15 | 2.33 | 0.05534 | -0.146 | 42.115
15.5 | 2.367 | 0.05847 | -0.147 | 40.48
16 | 2.401 | 0.06097 | -0.147 | 39.374
16.5 | 2.421 | 0.0638 | -0.147 | 37.947
17 | 2.436 | 0.06655 | -0.147 | 36.605
17.5 | 2.447 | 0.07077 | -0.147 | 34.584
18 | 2.455 | 0.07392 | -0.147 | 33.21
18.5 | 2.46 | 0.07617 | -0.148 | 32.297
19 | 2.461 | 0.0802 | -0.148 | 30.69
19.5 | 2.428 | 0.10054 | -0.145 | 24.148
20 | 2.42 | 0.10728 | -0.145 | 22.557

## 26. Re 500k Mach 0.00 (2)
BIGFOIL.COM POLAR EXPORT
goe625
GOE 625 |  |  |  | Cl Max: | 1.717 | at alpha= | 16.5 | deg
XFOIL ncrit=9 |  |  |  | L/D Max: | 80.7878 | at alpha= | 6.5 | deg
Re: | 500000 |  |  | Cd Min: | 0.10532 | at alpha= | 20 | deg
Mach: | 0 |  |  | Cl=0 at alpha= | -5.7812 | deg
|  |  |  | @ Cl=0.1, Cd= | 0.012839
|  |  |  | @ Cl=0.4, Cd= | 0.012516
|  |  |  | @ Cl=0.6, Cd= | 0.012991
alpha (deg) | Cl | Cd | Cm | Cl/Cd
-16 | -0.8321 | 0.05019 | -0.1182 | -16.579
-15.5 | -0.8239 | 0.03906 | -0.1342 | -21.0932
-15 | -0.8095 | 0.03215 | -0.1434 | -25.1788
-14.5 | -0.7905 | 0.02903 | -0.1438 | -27.2305
-14 | -0.7671 | 0.02771 | -0.1409 | -27.6831
-13.5 | -0.7453 | 0.02647 | -0.1371 | -28.1564
-13 | -0.7178 | 0.0249 | -0.1343 | -28.8273
-12.5 | -0.6752 | 0.02427 | -0.1327 | -27.8204
-12 | -0.634 | 0.02343 | -0.1309 | -27.0593
-11.5 | -0.5928 | 0.02219 | -0.1293 | -26.7147
-11 | -0.5442 | 0.02162 | -0.1284 | -25.1711
-10.5 | -0.4968 | 0.02095 | -0.1271 | -23.7136
-10 | -0.449 | 0.01973 | -0.1262 | -22.7572
-9.5 | -0.3972 | 0.01908 | -0.1257 | -20.8176
-9 | -0.3455 | 0.01848 | -0.125 | -18.6959
-8.5 | -0.2941 | 0.0173 | -0.1245 | -17
-8 | -0.2404 | 0.01666 | -0.1241 | -14.4298
-7.5 | -0.1865 | 0.01607 | -0.1237 | -11.6055
-7 | -0.1331 | 0.01514 | -0.1233 | -8.7913
-6.5 | -0.0786 | 0.01457 | -0.123 | -5.3946
-6 | -0.0238 | 0.01406 | -0.1226 | -1.6927
-5.5 | 0.0306 | 0.01353 | -0.1222 | 2.2616
-5 | 0.0837 | 0.01293 | -0.1216 | 6.4733
-4.5 | 0.1372 | 0.01263 | -0.121 | 10.863
-4 | 0.1893 | 0.01245 | -0.1201 | 15.2048
-3.5 | 0.2387 | 0.01226 | -0.1188 | 19.4698
-3 | 0.2877 | 0.01236 | -0.1174 | 23.2767
-2.5 | 0.3368 | 0.01243 | -0.1161 | 27.0957
-2 | 0.3879 | 0.0125 | -0.1152 | 31.032
-1.5 | 0.4405 | 0.01257 | -0.1145 | 35.0438
-1 | 0.4933 | 0.01267 | -0.114 | 38.9345
-0.5 | 0.5461 | 0.01281 | -0.1135 | 42.6308
0 | 0.5987 | 0.01299 | -0.113 | 46.0893
0.5 | 0.6522 | 0.01301 | -0.1127 | 50.1307
1 | 0.7045 | 0.01312 | -0.1122 | 53.6966
1.5 | 0.7568 | 0.01306 | -0.1121 | 57.9479
2 | 0.8011 | 0.01212 | -0.1103 | 66.0974
2.5 | 0.8592 | 0.01215 | -0.1101 | 70.716
3 | 0.9275 | 0.01268 | -0.1132 | 73.1467
3.5 | 0.9703 | 0.0129 | -0.1109 | 75.2171
4 | 1.0153 | 0.0132 | -0.1091 | 76.9167
4.5 | 1.059 | 0.01357 | -0.1072 | 78.0398
5 | 1.1107 | 0.01413 | -0.1069 | 78.6058
5.5 | 1.153 | 0.01447 | -0.1048 | 79.6821
6 | 1.1972 | 0.01488 | -0.1032 | 80.457
6.5 | 1.2409 | 0.01536 | -0.1016 | 80.7878
7 | 1.2889 | 0.01598 | -0.101 | 80.6571
7.5 | 1.3285 | 0.0165 | -0.0989 | 80.5152
8 | 1.3678 | 0.01711 | -0.0969 | 79.9416
8.5 | 1.4094 | 0.01787 | -0.0955 | 78.8696
9 | 1.4455 | 0.01864 | -0.0934 | 77.5483
9.5 | 1.4801 | 0.01958 | -0.0913 | 75.5924
10 | 1.5142 | 0.02067 | -0.0893 | 73.2559
10.5 | 1.5462 | 0.02192 | -0.0873 | 70.5383
11 | 1.5781 | 0.02329 | -0.0854 | 67.7587
11.5 | 1.6036 | 0.0251 | -0.0831 | 63.8884
12 | 1.6275 | 0.02713 | -0.0808 | 59.9889
12.5 | 1.6475 | 0.02957 | -0.0784 | 55.7153
13 | 1.662 | 0.03254 | -0.0759 | 51.0756
13.5 | 1.6739 | 0.03587 | -0.0735 | 46.6657
14 | 1.6816 | 0.0397 | -0.0711 | 42.3577
14.5 | 1.6932 | 0.04338 | -0.0693 | 39.0318
15 | 1.6993 | 0.04766 | -0.0675 | 35.6546
15.5 | 1.7089 | 0.05178 | -0.0662 | 33.0031
16 | 1.7087 | 0.0569 | -0.0647 | 30.0299
16.5 | 1.717 | 0.06145 | -0.064 | 27.9414
17 | 1.7154 | 0.06706 | -0.0632 | 25.5801
17.5 | 1.7144 | 0.07269 | -0.0626 | 23.5851
18 | 1.7134 | 0.07852 | -0.0625 | 21.8212
18.5 | 1.7064 | 0.08499 | -0.0625 | 20.0777
19 | 1.7038 | 0.09119 | -0.0629 | 18.6841
19.5 | 1.6921 | 0.0985 | -0.0636 | 17.1787
20 | 1.6853 | 0.10532 | -0.0645 | 16.0017

## 27. Re 500k Mach 0.10 (1)
BIGFOIL.COM POLAR EXPORT
goe625
GOE 625 |  |  |  | Cl Max: | 2.451 | at alpha= | 18.5 | deg
JavaFoil+Calcfoil stall+Eppler ext transition |  |  |  | L/D Max: | 86.691 | at alpha= | 6.5 | deg
Re: | 500000 |  |  | Cd Min: | 0.01642 | at alpha= | 2.5 | deg
Mach: | 0.1 |  |  | Cl=0 at alpha= | -5.9841 | deg
|  |  |  | @ Cl=0.1, Cd= | 0.017588
|  |  |  | @ Cl=0.4, Cd= | 0.019067
|  |  |  | @ Cl=0.6, Cd= | 0.017403
alpha (deg) | Cl | Cd | Cm | Cl/Cd
-20 | -1.003 | 0.17102 | -0.054 | -5.865
-19.5 | -0.991 | 0.16098 | -0.055 | -6.153
-19 | -0.977 | 0.1548 | -0.056 | -6.312
-18.5 | -0.963 | 0.14783 | -0.057 | -6.512
-18 | -0.945 | 0.13871 | -0.058 | -6.812
-17.5 | -0.925 | 0.13191 | -0.059 | -7.013
-17 | -0.904 | 0.12479 | -0.061 | -7.244
-16.5 | -0.881 | 0.11963 | -0.062 | -7.362
-16 | -0.856 | 0.11222 | -0.064 | -7.629
-15.5 | -0.827 | 0.10705 | -0.064 | -7.724
-15 | -0.798 | 0.10202 | -0.066 | -7.823
-14.5 | -0.766 | 0.09598 | -0.067 | -7.983
-14 | -0.733 | 0.09069 | -0.068 | -8.082
-13.5 | -0.697 | 0.08681 | -0.069 | -8.027
-13 | -0.66 | 0.08177 | -0.07 | -8.07
-12.5 | -0.622 | 0.07713 | -0.072 | -8.059
-12 | -0.581 | 0.07263 | -0.073 | -7.995
-11.5 | -0.541 | 0.06604 | -0.075 | -8.19
-11 | -0.498 | 0.0619 | -0.077 | -8.042
-10.5 | -0.453 | 0.05735 | -0.078 | -7.897
-10 | -0.407 | 0.05402 | -0.08 | -7.529
-9.5 | -0.355 | 0.0563 | -0.076 | -6.298
-9 | -0.309 | 0.05106 | -0.08 | -6.048
-8.5 | -0.264 | 0.04345 | -0.087 | -6.078
-8 | -0.219 | 0.03478 | -0.095 | -6.301
-7.5 | -0.187 | 0.01829 | -0.115 | -10.243
-7 | -0.126 | 0.01798 | -0.116 | -7.022
-6.5 | -0.064 | 0.01778 | -0.117 | -3.627
-6 | -0.002 | 0.01764 | -0.118 | -0.121
-5.5 | 0.061 | 0.01747 | -0.12 | 3.47
-5 | 0.124 | 0.01766 | -0.121 | 7.003
-4.5 | 0.187 | 0.01893 | -0.122 | 9.879
-4 | 0.25 | 0.01905 | -0.123 | 13.146
-3.5 | 0.314 | 0.01906 | -0.124 | 16.483
-3 | 0.378 | 0.01902 | -0.125 | 19.874
-2.5 | 0.444 | 0.01916 | -0.126 | 23.153
-2 | 0.507 | 0.01929 | -0.127 | 26.303
-1.5 | 0.571 | 0.01738 | -0.128 | 32.864
-1 | 0.635 | 0.01743 | -0.129 | 36.446
-0.5 | 0.699 | 0.0194 | -0.13 | 36.041
0 | 0.768 | 0.01747 | -0.131 | 43.974
0.5 | 0.833 | 0.01735 | -0.132 | 47.987
1 | 0.891 | 0.01744 | -0.133 | 51.072
1.5 | 0.954 | 0.01754 | -0.134 | 54.399
2 | 1.017 | 0.01765 | -0.135 | 57.625
2.5 | 1.08 | 0.01642 | -0.136 | 65.769
3 | 1.142 | 0.01666 | -0.137 | 68.554
3.5 | 1.205 | 0.01666 | -0.138 | 72.314
4 | 1.267 | 0.01705 | -0.139 | 74.273
4.5 | 1.329 | 0.01728 | -0.14 | 76.88
5 | 1.39 | 0.01761 | -0.141 | 78.938
5.5 | 1.452 | 0.01744 | -0.142 | 83.254
6 | 1.513 | 0.01787 | -0.143 | 84.629
6.5 | 1.573 | 0.01815 | -0.144 | 86.691
7 | 1.603 | 0.02189 | -0.142 | 73.216
7.5 | 1.659 | 0.02274 | -0.143 | 72.947
8 | 1.714 | 0.02321 | -0.143 | 73.835
8.5 | 1.769 | 0.02373 | -0.144 | 74.562
9 | 1.822 | 0.02518 | -0.145 | 72.375
9.5 | 1.867 | 0.02916 | -0.145 | 64.008
10 | 1.919 | 0.03016 | -0.145 | 63.628
10.5 | 1.97 | 0.03124 | -0.146 | 63.073
11 | 2.019 | 0.03241 | -0.146 | 62.305
11.5 | 2.066 | 0.0335 | -0.147 | 61.673
12 | 2.113 | 0.03492 | -0.147 | 60.511
12.5 | 2.134 | 0.04457 | -0.146 | 47.894
13 | 2.178 | 0.04624 | -0.146 | 47.108
13.5 | 2.221 | 0.04836 | -0.146 | 45.925
14 | 2.258 | 0.05119 | -0.147 | 44.115
14.5 | 2.297 | 0.05336 | -0.147 | 43.04
15 | 2.334 | 0.05645 | -0.147 | 41.349
15.5 | 2.368 | 0.05999 | -0.147 | 39.477
16 | 2.403 | 0.06207 | -0.147 | 38.716
16.5 | 2.422 | 0.06532 | -0.147 | 37.081
17 | 2.436 | 0.06821 | -0.148 | 35.708
17.5 | 2.443 | 0.07208 | -0.147 | 33.898
18 | 2.449 | 0.07565 | -0.148 | 32.37
18.5 | 2.451 | 0.07897 | -0.148 | 31.043
19 | 2.45 | 0.08191 | -0.148 | 29.912
19.5 | 2.414 | 0.10369 | -0.145 | 23.277
20 | 2.402 | 0.10957 | -0.145 | 21.924

## 28. Re 500k Mach 0.10 (2)
BIGFOIL.COM POLAR EXPORT
goe625
GOE 625 |  |  |  | Cl Max: | 1.7079 | at alpha= | 16.5 | deg
XFOIL ncrit=9 |  |  |  | L/D Max: | 79.9422 | at alpha= | 6.5 | deg
Re: | 500000 |  |  | Cd Min: | 0.10859 | at alpha= | 20 | deg
Mach: | 0.1 |  |  | Cl=0 at alpha= | -5.7786 | deg
|  |  |  | @ Cl=0.1, Cd= | 0.012926
|  |  |  | @ Cl=0.4, Cd= | 0.012583
|  |  |  | @ Cl=0.6, Cd= | 0.013038
alpha (deg) | Cl | Cd | Cm | Cl/Cd
-15.5 | -0.7447 | 0.05418 | -0.119 | -13.7449
-15 | -0.7758 | 0.03675 | -0.1417 | -21.1102
-14.5 | -0.7742 | 0.03079 | -0.1462 | -25.1445
-14 | -0.7525 | 0.02896 | -0.1442 | -25.9841
-13.5 | -0.7345 | 0.02762 | -0.1402 | -26.593
-13 | -0.7119 | 0.02598 | -0.1369 | -27.4018
-12.5 | -0.6748 | 0.02481 | -0.1349 | -27.1987
-12 | -0.6326 | 0.02407 | -0.1331 | -26.2817
-11.5 | -0.5926 | 0.02305 | -0.1312 | -25.7093
-11 | -0.546 | 0.02198 | -0.1301 | -24.8408
-10.5 | -0.4981 | 0.02132 | -0.1288 | -23.363
-10 | -0.4511 | 0.02016 | -0.1276 | -22.376
-9.5 | -0.3993 | 0.01935 | -0.127 | -20.6357
-9 | -0.3474 | 0.0187 | -0.1263 | -18.5775
-8.5 | -0.2959 | 0.01758 | -0.1257 | -16.8316
-8 | -0.2421 | 0.01686 | -0.1252 | -14.3594
-7.5 | -0.188 | 0.01623 | -0.1247 | -11.5835
-7 | -0.1341 | 0.01534 | -0.1243 | -8.7419
-6.5 | -0.0795 | 0.01469 | -0.1239 | -5.4118
-6 | -0.0244 | 0.01418 | -0.1235 | -1.7207
-5.5 | 0.0307 | 0.01373 | -0.123 | 2.236
-5 | 0.0837 | 0.01302 | -0.1223 | 6.4286
-4.5 | 0.1372 | 0.01271 | -0.1216 | 10.7946
-4 | 0.1894 | 0.01253 | -0.1206 | 15.1157
-3.5 | 0.2385 | 0.01238 | -0.1191 | 19.2649
-3 | 0.2875 | 0.01247 | -0.1177 | 23.0553
-2.5 | 0.3377 | 0.0125 | -0.1165 | 27.016
-2 | 0.3891 | 0.01256 | -0.1155 | 30.9793
-1.5 | 0.4413 | 0.01267 | -0.1148 | 34.8303
-1 | 0.4948 | 0.01274 | -0.1143 | 38.8383
-0.5 | 0.5475 | 0.01291 | -0.1137 | 42.409
0 | 0.6008 | 0.01304 | -0.1132 | 46.0736
0.5 | 0.6543 | 0.01309 | -0.1128 | 49.9847
1 | 0.7067 | 0.01322 | -0.1123 | 53.4569
1.5 | 0.7597 | 0.01319 | -0.1122 | 57.5967
2 | 0.8051 | 0.01228 | -0.1106 | 65.5619
2.5 | 0.8597 | 0.01225 | -0.1096 | 70.1796
3 | 0.9295 | 0.01276 | -0.1129 | 72.8448
3.5 | 0.9728 | 0.013 | -0.1107 | 74.8308
4 | 1.0171 | 0.01332 | -0.1087 | 76.3589
4.5 | 1.0616 | 0.01372 | -0.1068 | 77.3761
5 | 1.1124 | 0.01424 | -0.1062 | 78.118
5.5 | 1.1556 | 0.01461 | -0.1043 | 79.0965
6 | 1.2003 | 0.01505 | -0.1027 | 79.7542
6.5 | 1.2447 | 0.01557 | -0.1012 | 79.9422
7 | 1.2914 | 0.01618 | -0.1002 | 79.8146
7.5 | 1.3316 | 0.01673 | -0.0982 | 79.5935
8 | 1.3711 | 0.01738 | -0.0962 | 78.8895
8.5 | 1.4117 | 0.01817 | -0.0946 | 77.694
9 | 1.4483 | 0.01899 | -0.0926 | 76.2665
9.5 | 1.4825 | 0.02002 | -0.0903 | 74.0509
10 | 1.5168 | 0.02114 | -0.0884 | 71.7502
10.5 | 1.5466 | 0.02256 | -0.0861 | 68.555
11 | 1.579 | 0.02398 | -0.0843 | 65.8465
11.5 | 1.6052 | 0.02582 | -0.082 | 62.1689
12 | 1.6263 | 0.02811 | -0.0795 | 57.8549
12.5 | 1.643 | 0.03087 | -0.0769 | 53.2232
13 | 1.6573 | 0.03397 | -0.0744 | 48.7872
13.5 | 1.6694 | 0.03742 | -0.0721 | 44.6125
14 | 1.6785 | 0.04123 | -0.0699 | 40.7106
14.5 | 1.6868 | 0.04529 | -0.068 | 37.2444
15 | 1.6948 | 0.04951 | -0.0664 | 34.2315
15.5 | 1.701 | 0.05405 | -0.0651 | 31.4709
16 | 1.7018 | 0.05918 | -0.0637 | 28.7563
16.5 | 1.7079 | 0.06404 | -0.063 | 26.6693
17 | 1.7049 | 0.06986 | -0.0623 | 24.4045
17.5 | 1.7053 | 0.07545 | -0.0619 | 22.6017
18 | 1.702 | 0.08163 | -0.0619 | 20.8502
18.5 | 1.6961 | 0.08801 | -0.0619 | 19.2717
19 | 1.6922 | 0.09448 | -0.0625 | 17.9107
19.5 | 1.6806 | 0.1018 | -0.0632 | 16.5088
20 | 1.6749 | 0.10859 | -0.0644 | 15.4241

## 29. Re 500k Mach 0.25 (1)
BIGFOIL.COM POLAR EXPORT
goe625
GOE 625 |  |  |  | Cl Max: | 2.412 | at alpha= | 16.5 | deg
JavaFoil+Calcfoil stall+Eppler ext transition |  |  |  | L/D Max: | 83.885 | at alpha= | 5.5 | deg
Re: | 500000 |  |  | Cd Min: | 0.01675 | at alpha= | 2.5 | deg
Mach: | 0.25 |  |  | Cl=0 at alpha= | -5.9844 | deg
|  |  |  | @ Cl=0.1, Cd= | 0.018598
|  |  |  | @ Cl=0.4, Cd= | 0.019311
|  |  |  | @ Cl=0.6, Cd= | 0.01754
alpha (deg) | Cl | Cd | Cm | Cl/Cd
-20 | -0.855 | 0.19322 | -0.054 | -4.422
-19.5 | -0.86 | 0.18239 | -0.054 | -4.716
-19 | -0.863 | 0.17168 | -0.055 | -5.027
-18.5 | -0.863 | 0.16446 | -0.057 | -5.246
-18 | -0.859 | 0.15278 | -0.057 | -5.62
-17.5 | -0.852 | 0.14678 | -0.058 | -5.803
-17 | -0.841 | 0.13888 | -0.059 | -6.058
-16.5 | -0.828 | 0.13028 | -0.06 | -6.358
-16 | -0.813 | 0.12349 | -0.062 | -6.58
-15.5 | -0.794 | 0.1182 | -0.063 | -6.715
-15 | -0.771 | 0.10977 | -0.064 | -7.025
-14.5 | -0.747 | 0.104 | -0.066 | -7.182
-14 | -0.719 | 0.09709 | -0.068 | -7.406
-13.5 | -0.689 | 0.09179 | -0.07 | -7.508
-13 | -0.656 | 0.0857 | -0.071 | -7.654
-12.5 | -0.62 | 0.08225 | -0.072 | -7.537
-12 | -0.582 | 0.07631 | -0.073 | -7.628
-11.5 | -0.542 | 0.07084 | -0.075 | -7.651
-11 | -0.501 | 0.06525 | -0.077 | -7.674
-10.5 | -0.457 | 0.0613 | -0.079 | -7.463
-10 | -0.412 | 0.05737 | -0.08 | -7.183
-9.5 | -0.361 | 0.05694 | -0.078 | -6.349
-9 | -0.307 | 0.05912 | -0.069 | -5.2
-8.5 | -0.265 | 0.04933 | -0.083 | -5.37
-8 | -0.214 | 0.0465 | -0.085 | -4.611
-7.5 | -0.184 | 0.02115 | -0.113 | -8.708
-7 | -0.129 | 0.01835 | -0.119 | -7.047
-6.5 | -0.066 | 0.01802 | -0.121 | -3.667
-6 | -0.002 | 0.01789 | -0.122 | -0.123
-5.5 | 0.062 | 0.01775 | -0.123 | 3.503
-5 | 0.127 | 0.0192 | -0.124 | 6.61
-4.5 | 0.192 | 0.01928 | -0.125 | 9.954
-4 | 0.257 | 0.0193 | -0.126 | 13.325
-3.5 | 0.323 | 0.0193 | -0.127 | 16.717
-3 | 0.388 | 0.01929 | -0.128 | 20.12
-2.5 | 0.456 | 0.01941 | -0.129 | 23.485
-2 | 0.521 | 0.01945 | -0.131 | 26.811
-1.5 | 0.587 | 0.01753 | -0.132 | 33.484
-1 | 0.653 | 0.01758 | -0.133 | 37.119
-0.5 | 0.718 | 0.01978 | -0.134 | 36.322
0 | 0.79 | 0.01769 | -0.135 | 44.626
0.5 | 0.856 | 0.01754 | -0.136 | 48.787
1 | 0.915 | 0.01764 | -0.137 | 51.843
1.5 | 0.979 | 0.01776 | -0.138 | 55.147
2 | 1.044 | 0.0179 | -0.139 | 58.331
2.5 | 1.108 | 0.01675 | -0.14 | 66.185
3 | 1.172 | 0.01694 | -0.141 | 69.22
3.5 | 1.236 | 0.01704 | -0.142 | 72.533
4 | 1.3 | 0.01739 | -0.143 | 74.763
4.5 | 1.363 | 0.01773 | -0.144 | 76.887
5 | 1.426 | 0.01799 | -0.145 | 79.293
5.5 | 1.489 | 0.01775 | -0.146 | 83.885
6 | 1.521 | 0.02165 | -0.144 | 70.256
6.5 | 1.579 | 0.02222 | -0.145 | 71.074
7 | 1.637 | 0.02268 | -0.146 | 72.172
7.5 | 1.693 | 0.02351 | -0.146 | 72.019
8 | 1.749 | 0.02437 | -0.147 | 71.79
8.5 | 1.804 | 0.02537 | -0.148 | 71.117
9 | 1.85 | 0.03001 | -0.147 | 61.623
9.5 | 1.903 | 0.03112 | -0.148 | 61.159
10 | 1.955 | 0.03226 | -0.148 | 60.59
10.5 | 2.006 | 0.03361 | -0.149 | 59.679
11 | 2.053 | 0.03486 | -0.149 | 58.894
11.5 | 2.099 | 0.03622 | -0.15 | 57.951
12 | 2.121 | 0.04692 | -0.148 | 45.198
12.5 | 2.163 | 0.04927 | -0.149 | 43.899
13 | 2.205 | 0.0512 | -0.149 | 43.065
13.5 | 2.243 | 0.05373 | -0.149 | 41.738
14 | 2.279 | 0.05695 | -0.149 | 40.008
14.5 | 2.314 | 0.06015 | -0.149 | 38.474
15 | 2.348 | 0.06334 | -0.149 | 37.076
15.5 | 2.376 | 0.06781 | -0.149 | 35.04
16 | 2.403 | 0.07119 | -0.149 | 33.757
16.5 | 2.412 | 0.07454 | -0.149 | 32.362
17 | 2.412 | 0.07891 | -0.149 | 30.568
17.5 | 2.406 | 0.08285 | -0.149 | 29.039
18 | 2.393 | 0.08774 | -0.149 | 27.278
18.5 | 2.35 | 0.11021 | -0.146 | 21.326
19 | 2.325 | 0.11829 | -0.146 | 19.652
19.5 | 2.297 | 0.12283 | -0.146 | 18.703
20 | 2.26 | 0.13103 | -0.146 | 17.248

## 30. Re 500k Mach 0.25 (2)
BIGFOIL.COM POLAR EXPORT
goe625
GOE 625 |  |  |  | Cl Max: | 1.6573 | at alpha= | 16 | deg
XFOIL ncrit=9 |  |  |  | L/D Max: | 75.6398 | at alpha= | 6 | deg
Re: | 500000 |  |  | Cd Min: | 0.15604 | at alpha= | -15.5 | deg
Mach: | 0.25 |  |  | Cl=0 at alpha= | -5.7531 | deg
|  |  |  | @ Cl=0.1, Cd= | 0.013529
|  |  |  | @ Cl=0.4, Cd= | 0.013043
|  |  |  | @ Cl=0.6, Cd= | 0.013407
alpha (deg) | Cl | Cd | Cm | Cl/Cd
-17 | -0.028 | 0.15162 | -0.0809 | -0.18467
-16.5 | -0.0126 | 0.14866 | -0.0828 | -0.084757
-16 | -0.0219 | 0.14453 | -0.0857 | -0.15153
-15.5 | -0.1629 | 0.15604 | -0.0701 | -1.044
-15 | -0.1227 | 0.15099 | -0.0748 | -0.81264
-14.5 | -0.1274 | 0.13967 | -0.084 | -0.91215
-12.5 | -0.5835 | 0.0332 | -0.1491 | -17.5753
-12 | -0.6053 | 0.02851 | -0.1457 | -21.2311
-11.5 | -0.5692 | 0.02728 | -0.1432 | -20.8651
-11 | -0.5349 | 0.02569 | -0.1407 | -20.8213
-10.5 | -0.4996 | 0.02379 | -0.1383 | -21.0004
-10 | -0.451 | 0.02291 | -0.1367 | -19.6857
-9.5 | -0.4055 | 0.02168 | -0.1349 | -18.7039
-9 | -0.3548 | 0.02032 | -0.1337 | -17.4606
-8.5 | -0.3024 | 0.01942 | -0.1325 | -15.5716
-8 | -0.2505 | 0.01809 | -0.1314 | -13.8474
-7.5 | -0.1951 | 0.01729 | -0.1305 | -11.284
-7 | -0.1392 | 0.01656 | -0.1297 | -8.4058
-6.5 | -0.0843 | 0.01548 | -0.1289 | -5.4457
-6 | -0.0278 | 0.01485 | -0.1281 | -1.8721
-5.5 | 0.0285 | 0.0143 | -0.1273 | 1.993
-5 | 0.0831 | 0.01366 | -0.1262 | 6.0835
-4.5 | 0.136 | 0.01325 | -0.1249 | 10.2642
-4 | 0.1876 | 0.01309 | -0.1232 | 14.3316
-3.5 | 0.2374 | 0.01306 | -0.1213 | 18.1776
-3 | 0.2871 | 0.01303 | -0.1196 | 22.0338
-2 | 0.3931 | 0.01304 | -0.1173 | 30.1457
-1.5 | 0.4471 | 0.01306 | -0.1163 | 34.2343
-1 | 0.501 | 0.01319 | -0.1155 | 37.9833
-0.5 | 0.5555 | 0.01335 | -0.1147 | 41.6105
0 | 0.6106 | 0.01342 | -0.1141 | 45.4993
0.5 | 0.6644 | 0.01359 | -0.1134 | 48.8889
1 | 0.7197 | 0.01383 | -0.113 | 52.039
1.5 | 0.7737 | 0.01384 | -0.1124 | 55.9032
2 | 0.8237 | 0.01332 | -0.1115 | 61.8393
2.5 | 0.8644 | 0.01286 | -0.1073 | 67.2162
3 | 0.9384 | 0.01326 | -0.1109 | 70.7692
3.5 | 0.981 | 0.0136 | -0.1081 | 72.1324
4 | 1.0278 | 0.01403 | -0.1062 | 73.2573
4.5 | 1.0804 | 0.0146 | -0.1055 | 74
5 | 1.1247 | 0.01502 | -0.1033 | 74.8802
5.5 | 1.1711 | 0.01553 | -0.1016 | 75.4089
6 | 1.2178 | 0.0161 | -0.1 | 75.6398
6.5 | 1.2656 | 0.01677 | -0.0988 | 75.4681
7 | 1.3061 | 0.01744 | -0.0964 | 74.8911
7.5 | 1.3476 | 0.01819 | -0.0944 | 74.0847
8 | 1.3889 | 0.01909 | -0.0925 | 72.7554
8.5 | 1.4246 | 0.02009 | -0.09 | 70.9109
9 | 1.4607 | 0.02127 | -0.0877 | 68.6742
9.5 | 1.4942 | 0.02261 | -0.0854 | 66.0858
10 | 1.5235 | 0.02429 | -0.0829 | 62.7213
10.5 | 1.5517 | 0.02618 | -0.0805 | 59.2704
11 | 1.5776 | 0.02838 | -0.0781 | 55.5884
11.5 | 1.5978 | 0.03111 | -0.0755 | 51.3597
12 | 1.6129 | 0.03436 | -0.0729 | 46.9412
12.5 | 1.6223 | 0.03819 | -0.0701 | 42.4797
13 | 1.6357 | 0.04191 | -0.068 | 39.0289
13.5 | 1.6417 | 0.04639 | -0.0658 | 35.3891
14 | 1.6451 | 0.05125 | -0.0639 | 32.0995
14.5 | 1.6512 | 0.05602 | -0.0624 | 29.4752
15 | 1.6541 | 0.06128 | -0.0612 | 26.9925
15.5 | 1.6544 | 0.06676 | -0.06 | 24.7813
16 | 1.6573 | 0.07233 | -0.0595 | 22.913
16.5 | 1.6563 | 0.07821 | -0.059 | 21.1776
17 | 1.6542 | 0.08437 | -0.0588 | 19.6065
17.5 | 1.6492 | 0.09106 | -0.059 | 18.1111
18 | 1.6503 | 0.0968 | -0.0592 | 17.0486
18.5 | 1.6427 | 0.10404 | -0.0602 | 15.7891
19 | 1.637 | 0.11091 | -0.0613 | 14.7597
19.5 | 1.6274 | 0.1185 | -0.0629 | 13.7333
20 | 1.6199 | 0.12581 | -0.0648 | 12.8758

## 31. Re 500k Mach 0.50 (1)
BIGFOIL.COM POLAR EXPORT
goe625
GOE 625 |  |  |  | Cl Max: | 2.098 | at alpha= | 12 | deg
JavaFoil+Calcfoil stall+Eppler ext transition |  |  |  | L/D Max: | 63.292 | at alpha= | 5.5 | deg
Re: | 500000 |  |  | Cd Min: | 0.01851 | at alpha= | 0 | deg
Mach: | 0.5 |  |  | Cl=0 at alpha= | -5.9855 | deg
|  |  |  | @ Cl=0.1, Cd= | 0.021409
|  |  |  | @ Cl=0.4, Cd= | 0.020547
|  |  |  | @ Cl=0.6, Cd= | 0.020875
alpha (deg) | Cl | Cd | Cm | Cl/Cd
-20 | -0.811 | 0.22533 | -0.061 | -3.597
-19.5 | -0.782 | 0.21834 | -0.06 | -3.579
-19 | -0.753 | 0.21008 | -0.061 | -3.586
-18.5 | -0.725 | 0.21819 | -0.06 | -3.32
-18 | -0.697 | 0.19818 | -0.062 | -3.517
-17.5 | -0.669 | 0.19351 | -0.062 | -3.455
-17 | -0.64 | 0.18868 | -0.063 | -3.394
-16.5 | -0.611 | 0.2006 | -0.063 | -3.048
-16 | -0.583 | 0.19481 | -0.063 | -2.993
-15.5 | -0.554 | 0.18989 | -0.064 | -2.92
-15 | -0.526 | 0.18884 | -0.064 | -2.785
-14.5 | -0.497 | 0.18213 | -0.065 | -2.73
-14 | -0.469 | 0.17426 | -0.067 | -2.692
-13.5 | -0.44 | 0.15694 | -0.066 | -2.802
-13 | -0.41 | 0.14891 | -0.065 | -2.753
-12.5 | -0.381 | 0.14132 | -0.064 | -2.694
-12 | -0.352 | 0.13787 | -0.063 | -2.55
-11.5 | -0.323 | 0.11686 | -0.067 | -2.768
-11 | -0.293 | 0.10902 | -0.058 | -2.683
-10.5 | -0.382 | 0.08793 | -0.074 | -4.344
-10 | -0.385 | 0.07841 | -0.077 | -4.908
-9.5 | -0.36 | 0.07188 | -0.08 | -5.002
-9 | -0.321 | 0.06451 | -0.081 | -4.976
-8.5 | -0.275 | 0.06061 | -0.08 | -4.535
-8 | -0.224 | 0.05792 | -0.078 | -3.872
-7.5 | -0.171 | 0.05459 | -0.078 | -3.14
-7 | -0.116 | 0.05171 | -0.079 | -2.253
-6.5 | -0.06 | 0.04972 | -0.081 | -1.204
-6 | -0.002 | 0.04254 | -0.097 | -0.048
-5.5 | 0.067 | 0.02198 | -0.133 | 3.048
-5 | 0.141 | 0.0207 | -0.138 | 6.806
-4.5 | 0.213 | 0.02056 | -0.14 | 10.379
-4 | 0.286 | 0.0206 | -0.141 | 13.891
-3.5 | 0.359 | 0.02053 | -0.142 | 17.501
-3 | 0.433 | 0.02056 | -0.143 | 21.037
-2.5 | 0.509 | 0.02073 | -0.145 | 24.566
-2 | 0.582 | 0.02086 | -0.146 | 27.921
-1.5 | 0.656 | 0.02092 | -0.147 | 31.349
-1 | 0.729 | 0.02117 | -0.148 | 34.44
-0.5 | 0.803 | 0.02142 | -0.15 | 37.468
0 | 0.883 | 0.01851 | -0.151 | 47.677
0.5 | 0.957 | 0.01871 | -0.152 | 51.13
1 | 1.019 | 0.01864 | -0.153 | 54.665
1.5 | 1.09 | 0.01894 | -0.154 | 57.552
2 | 1.139 | 0.02242 | -0.152 | 50.799
2.5 | 1.206 | 0.02291 | -0.153 | 52.633
3 | 1.272 | 0.02208 | -0.154 | 57.628
3.5 | 1.338 | 0.02281 | -0.155 | 58.659
4 | 1.404 | 0.02334 | -0.156 | 60.148
4.5 | 1.468 | 0.02371 | -0.156 | 61.912
5 | 1.531 | 0.02436 | -0.157 | 62.845
5.5 | 1.593 | 0.02516 | -0.158 | 63.292
6 | 1.653 | 0.02621 | -0.159 | 63.077
6.5 | 1.711 | 0.02713 | -0.159 | 63.073
7 | 1.758 | 0.03369 | -0.159 | 52.199
7.5 | 1.811 | 0.03578 | -0.159 | 50.626
8 | 1.861 | 0.03894 | -0.159 | 47.797
8.5 | 1.911 | 0.04081 | -0.16 | 46.82
9 | 1.962 | 0.04211 | -0.16 | 46.598
9.5 | 2.008 | 0.0448 | -0.161 | 44.819
10 | 2.05 | 0.04722 | -0.161 | 43.413
10.5 | 2.054 | 0.06521 | -0.157 | 31.498
11 | 2.077 | 0.07005 | -0.157 | 29.652
11.5 | 2.092 | 0.07604 | -0.156 | 27.508
12 | 2.098 | 0.08319 | -0.155 | 25.218
12.5 | 2.091 | 0.09196 | -0.154 | 22.733
13 | 2.075 | 0.10041 | -0.153 | 20.663
13.5 | 2.043 | 0.10792 | -0.153 | 18.932
14 | 1.969 | 0.11884 | -0.152 | 16.568
14.5 | 1.82 | 0.12978 | -0.151 | 14.023
15 | 1.237 | 0.16527 | -0.105 | 7.486
15.5 | 1.324 | 0.25226 | -0.139 | 5.249
16 | 1.294 | 0.20135 | -0.106 | 6.426
16.5 | 1.325 | 0.21685 | -0.11 | 6.111
17 | 1.384 | 0.25511 | -0.13 | 5.426

## 32. Re 500k Mach 0.50 (2)
BIGFOIL.COM POLAR EXPORT
goe625
GOE 625 |  |  |  | Cl Max: | 1.4284 | at alpha= | 10 | deg
XFOIL ncrit=9 |  |  |  | L/D Max: | 58.1663 | at alpha= | 3.5 | deg
Re: | 500000 |  |  | Cd Min: | 0.23278 | at alpha= | -20 | deg
Mach: | 0.5 |  |  | Cl=0 at alpha= | -5.6758 | deg
|  |  |  | @ Cl=0.1, Cd= | 0.017433
|  |  |  | @ Cl=0.4, Cd= | 0.015227
|  |  |  | @ Cl=0.6, Cd= | 0.015558
alpha (deg) | Cl | Cd | Cm | Cl/Cd
-20 | -0.3085 | 0.23278 | -0.0383 | -1.3253
-19.5 | -0.2827 | 0.2269 | -0.042 | -1.2459
-18.5 | -0.2418 | 0.21323 | -0.0497 | -1.134
-18 | -0.2266 | 0.20841 | -0.0511 | -1.0873
-17.5 | -0.2052 | 0.19971 | -0.0579 | -1.0275
-17 | -0.1589 | 0.19196 | -0.0666 | -0.82778
-16.5 | -0.1311 | 0.18122 | -0.0774 | -0.72343
-16 | -0.0885 | 0.17486 | -0.0828 | -0.50612
-15.5 | -0.0735 | 0.16596 | -0.0898 | -0.44288
-15 | -0.0474 | 0.15999 | -0.0909 | -0.29627
-14.5 | -0.0244 | 0.15488 | -0.0921 | -0.15754
-14 | -0.0233 | 0.14624 | -0.0973 | -0.15933
-13.5 | 0.0044 | 0.14072 | -0.0978 | 0.031268
-13 | 0.0283 | 0.13555 | -0.0993 | 0.20878
-12.5 | 0.0362 | 0.12688 | -0.1031 | 0.28531
-12 | 0.0496 | 0.11976 | -0.106 | 0.41416
-11.5 | 0.0593 | 0.11224 | -0.1091 | 0.52833
-11 | 0.0555 | 0.10277 | -0.1139 | 0.54004
-10.5 | 0.0806 | 0.09837 | -0.1152 | 0.81936
-10 | 0.0871 | 0.0911 | -0.1185 | 0.95609
-9.5 | 0.0851 | 0.08274 | -0.1228 | 1.0285
-9 | 0.097 | 0.07678 | -0.1256 | 1.2633
-8.5 | 0.0792 | 0.06691 | -0.1315 | 1.1837
-8 | -0.0419 | 0.04245 | -0.153 | -0.98704
-7.5 | -0.0684 | 0.03409 | -0.159 | -2.0065
-7 | -0.0921 | 0.02681 | -0.1575 | -3.4353
-6.5 | -0.0699 | 0.02295 | -0.1538 | -3.0458
-6 | -0.0271 | 0.02087 | -0.15 | -1.2985
-5.5 | 0.0147 | 0.01887 | -0.1456 | 0.77901
-5 | 0.062 | 0.01802 | -0.1411 | 3.4406
-4.5 | 0.1112 | 0.01726 | -0.1369 | 6.4426
-4 | 0.1643 | 0.01657 | -0.1333 | 9.9155
-3.5 | 0.2196 | 0.01596 | -0.1302 | 13.7594
-3 | 0.2765 | 0.01562 | -0.1273 | 17.7017
-2.5 | 0.3331 | 0.0154 | -0.1244 | 21.6299
-2 | 0.3895 | 0.01524 | -0.1216 | 25.5577
-1.5 | 0.4453 | 0.01517 | -0.1188 | 29.354
-1 | 0.5015 | 0.01523 | -0.1161 | 32.9284
0 | 0.6217 | 0.01563 | -0.1126 | 39.7761
0.5 | 0.6813 | 0.01594 | -0.111 | 42.7415
1 | 0.7437 | 0.01633 | -0.1099 | 45.5419
1.5 | 0.8096 | 0.01682 | -0.1096 | 48.1332
2 | 0.863 | 0.01726 | -0.1072 | 50
2.5 | 0.9183 | 0.01769 | -0.1053 | 51.9107
3 | 0.9765 | 0.0173 | -0.1045 | 56.4451
3.5 | 1.0214 | 0.01756 | -0.1 | 58.1663
4 | 1.0714 | 0.01846 | -0.0975 | 58.039
4.5 | 1.1231 | 0.0194 | -0.0952 | 57.8918
5 | 1.1661 | 0.02068 | -0.092 | 56.3878
5.5 | 1.208 | 0.02201 | -0.0889 | 54.8841
6 | 1.2549 | 0.02329 | -0.0864 | 53.8815
6.5 | 1.2843 | 0.02536 | -0.0826 | 50.6427
7 | 1.3217 | 0.02715 | -0.0796 | 48.6814
7.5 | 1.3477 | 0.02987 | -0.0763 | 45.1188
8 | 1.3761 | 0.03264 | -0.0734 | 42.1599
8.5 | 1.3999 | 0.03597 | -0.0706 | 38.9185
9 | 1.4164 | 0.04008 | -0.068 | 35.3393
9.5 | 1.4263 | 0.04485 | -0.0654 | 31.8016
10 | 1.4284 | 0.05039 | -0.0629 | 28.3469
10.5 | 1.4263 | 0.05639 | -0.0607 | 25.2935
11 | 1.417 | 0.06329 | -0.0589 | 22.389
11.5 | 1.413 | 0.06974 | -0.0574 | 20.261
12 | 1.3993 | 0.07738 | -0.0565 | 18.0835
12.5 | 1.409 | 0.08271 | -0.0555 | 17.0354
13 | 1.3788 | 0.0924 | -0.0556 | 14.9221
13.5 | 1.3799 | 0.09898 | -0.0556 | 13.9412
14 | 1.3641 | 0.10749 | -0.0563 | 12.6905
14.5 | 1.3185 | 0.11978 | -0.0589 | 11.0077
15 | 1.3436 | 0.12411 | -0.0593 | 10.8259

## 33. Re 750k Mach 0.00 (1)
BIGFOIL.COM POLAR EXPORT
goe625
GOE 625 |  |  |  | Cl Max: | 2.476 | at alpha= | 19 | deg
JavaFoil+Calcfoil stall+Eppler ext transition |  |  |  | L/D Max: | 98.574 | at alpha= | 8 | deg
Re: | 750000 |  |  | Cd Min: | 0.01588 | at alpha= | 4 | deg
Mach: | 0 |  |  | Cl=0 at alpha= | -5.9839 | deg
|  |  |  | @ Cl=0.1, Cd= | 0.016568
|  |  |  | @ Cl=0.4, Cd= | 0.017899
|  |  |  | @ Cl=0.6, Cd= | 0.018164
alpha (deg) | Cl | Cd | Cm | Cl/Cd
-20 | -1.026 | 0.15741 | -0.057 | -6.518
-19.5 | -1.013 | 0.1491 | -0.058 | -6.793
-19 | -0.997 | 0.14114 | -0.059 | -7.064
-18.5 | -0.979 | 0.1354 | -0.06 | -7.234
-18 | -0.958 | 0.13054 | -0.06 | -7.343
-17.5 | -0.938 | 0.12472 | -0.062 | -7.519
-17 | -0.914 | 0.11772 | -0.063 | -7.768
-16.5 | -0.89 | 0.11093 | -0.064 | -8.021
-16 | -0.863 | 0.10606 | -0.065 | -8.139
-15.5 | -0.833 | 0.10179 | -0.066 | -8.189
-15 | -0.803 | 0.09563 | -0.067 | -8.392
-14.5 | -0.77 | 0.09124 | -0.068 | -8.443
-14 | -0.735 | 0.08738 | -0.069 | -8.414
-13.5 | -0.699 | 0.08262 | -0.07 | -8.463
-13 | -0.662 | 0.07786 | -0.072 | -8.503
-12.5 | -0.623 | 0.07287 | -0.073 | -8.555
-12 | -0.587 | 0.06438 | -0.077 | -9.118
-11.5 | -0.547 | 0.05822 | -0.08 | -9.401
-11 | -0.509 | 0.05061 | -0.084 | -10.059
-10.5 | -0.474 | 0.0401 | -0.091 | -11.825
-10 | -0.434 | 0.03217 | -0.095 | -13.485
-9.5 | -0.389 | 0.02749 | -0.099 | -14.141
-9 | -0.364 | 0.01704 | -0.111 | -21.356
-8.5 | -0.306 | 0.0166 | -0.112 | -18.452
-8 | -0.247 | 0.01634 | -0.114 | -15.113
-7.5 | -0.187 | 0.01705 | -0.115 | -10.947
-7 | -0.126 | 0.01684 | -0.116 | -7.467
-6.5 | -0.064 | 0.01662 | -0.117 | -3.863
-6 | -0.002 | 0.01656 | -0.118 | -0.128
-5.5 | 0.06 | 0.01646 | -0.119 | 3.667
-5 | 0.123 | 0.01663 | -0.12 | 7.404
-4.5 | 0.186 | 0.01776 | -0.121 | 10.483
-4 | 0.249 | 0.01788 | -0.122 | 13.945
-3.5 | 0.313 | 0.01786 | -0.123 | 17.501
-3 | 0.376 | 0.01791 | -0.124 | 21
-2.5 | 0.441 | 0.01788 | -0.125 | 24.683
-2 | 0.505 | 0.01805 | -0.126 | 27.979
-1.5 | 0.569 | 0.01811 | -0.127 | 31.393
-1 | 0.632 | 0.01822 | -0.129 | 34.703
-0.5 | 0.696 | 0.01827 | -0.13 | 38.08
0 | 0.764 | 0.01837 | -0.131 | 41.622
0.5 | 0.828 | 0.0183 | -0.132 | 45.263
1 | 0.886 | 0.01839 | -0.133 | 48.211
1.5 | 0.949 | 0.0186 | -0.134 | 51.027
2 | 1.012 | 0.01877 | -0.135 | 53.902
2.5 | 1.074 | 0.01761 | -0.136 | 61.012
3 | 1.137 | 0.01791 | -0.137 | 63.478
3.5 | 1.199 | 0.01797 | -0.138 | 66.721
4 | 1.261 | 0.01588 | -0.139 | 79.37
4.5 | 1.322 | 0.01602 | -0.139 | 82.522
5 | 1.384 | 0.01632 | -0.14 | 84.809
5.5 | 1.445 | 0.01646 | -0.141 | 87.771
6 | 1.506 | 0.01654 | -0.142 | 91.027
6.5 | 1.566 | 0.01686 | -0.143 | 92.883
7 | 1.626 | 0.01709 | -0.144 | 95.169
7.5 | 1.686 | 0.01759 | -0.145 | 95.867
8 | 1.746 | 0.01771 | -0.146 | 98.574
8.5 | 1.77 | 0.02178 | -0.144 | 81.26
9 | 1.823 | 0.02303 | -0.145 | 79.165
9.5 | 1.868 | 0.0265 | -0.145 | 70.465
10 | 1.92 | 0.02754 | -0.145 | 69.735
10.5 | 1.972 | 0.02824 | -0.146 | 69.817
11 | 2.021 | 0.02919 | -0.146 | 69.236
11.5 | 2.069 | 0.03022 | -0.147 | 68.471
12 | 2.115 | 0.03176 | -0.147 | 66.587
12.5 | 2.138 | 0.04071 | -0.146 | 52.534
13 | 2.183 | 0.04215 | -0.146 | 51.791
13.5 | 2.225 | 0.0436 | -0.147 | 51.021
14 | 2.265 | 0.04561 | -0.147 | 49.667
14.5 | 2.306 | 0.0476 | -0.147 | 48.45
15 | 2.343 | 0.05085 | -0.147 | 46.072
15.5 | 2.378 | 0.05316 | -0.147 | 44.726
16 | 2.413 | 0.05571 | -0.148 | 43.32
16.5 | 2.434 | 0.05826 | -0.148 | 41.772
17 | 2.449 | 0.06064 | -0.148 | 40.383
17.5 | 2.46 | 0.0644 | -0.148 | 38.205
18 | 2.468 | 0.06707 | -0.148 | 36.797
18.5 | 2.475 | 0.06934 | -0.149 | 35.688
19 | 2.476 | 0.07269 | -0.149 | 34.062
19.5 | 2.441 | 0.09266 | -0.146 | 26.342
20 | 2.433 | 0.09894 | -0.146 | 24.59

## 34. Re 750k Mach 0.00 (2)
BIGFOIL.COM POLAR EXPORT
goe625
GOE 625 |  |  |  | Cl Max: | 1.7582 | at alpha= | 16.5 | deg
XFOIL ncrit=9 |  |  |  | L/D Max: | 91.4632 | at alpha= | 6.5 | deg
Re: | 750000 |  |  | Cd Min: | 0.11822 | at alpha= | -18.5 | deg
Mach: | 0 |  |  | Cl=0 at alpha= | -5.7423 | deg
|  |  |  | @ Cl=0.1, Cd= | 0.011357
|  |  |  | @ Cl=0.4, Cd= | 0.011324
|  |  |  | @ Cl=0.6, Cd= | 0.011635
alpha (deg) | Cl | Cd | Cm | Cl/Cd
-18.5 | -0.6066 | 0.11822 | -0.0727 | -5.1311
-18 | -0.7203 | 0.09289 | -0.0878 | -7.7543
-17.5 | -0.8688 | 0.06608 | -0.1047 | -13.1477
-16.5 | -0.9848 | 0.03208 | -0.1359 | -30.6983
-16 | -0.9671 | 0.02697 | -0.141 | -35.8584
-15.5 | -0.9486 | 0.02463 | -0.1393 | -38.514
-15 | -0.9267 | 0.0231 | -0.1359 | -40.1169
-14.5 | -0.9001 | 0.02173 | -0.1327 | -41.422
-14 | -0.8604 | 0.02085 | -0.1308 | -41.2662
-13.5 | -0.8163 | 0.02004 | -0.1293 | -40.7335
-13 | -0.7719 | 0.01921 | -0.128 | -40.1822
-12.5 | -0.7218 | 0.0188 | -0.1271 | -38.3936
-12 | -0.6732 | 0.01808 | -0.1262 | -37.2345
-11.5 | -0.6219 | 0.01766 | -0.1255 | -35.2152
-11 | -0.5698 | 0.01726 | -0.1248 | -33.0127
-10.5 | -0.5187 | 0.01656 | -0.1242 | -31.3225
-9.5 | -0.4111 | 0.01572 | -0.1235 | -26.1514
-9 | -0.3573 | 0.01519 | -0.123 | -23.5221
-8.5 | -0.3041 | 0.01446 | -0.1227 | -21.0304
-8 | -0.2489 | 0.01403 | -0.1225 | -17.7406
-7.5 | -0.1933 | 0.01369 | -0.1223 | -14.1198
-7 | -0.1394 | 0.01292 | -0.122 | -10.7895
-6.5 | -0.0841 | 0.0125 | -0.1218 | -6.728
-6 | -0.0286 | 0.01217 | -0.1216 | -2.35
-5.5 | 0.0269 | 0.01194 | -0.1213 | 2.2529
-5 | 0.0791 | 0.01142 | -0.1206 | 6.9264
-4.5 | 0.132 | 0.01126 | -0.1199 | 11.7229
-4 | 0.1837 | 0.01125 | -0.119 | 16.3289
-3.5 | 0.2344 | 0.01129 | -0.1179 | 20.7617
-2.5 | 0.338 | 0.01136 | -0.1163 | 29.7535
-2 | 0.3919 | 0.01132 | -0.1159 | 34.6201
-1.5 | 0.4454 | 0.01135 | -0.1155 | 39.2423
-1 | 0.4996 | 0.01141 | -0.1152 | 43.7862
-0.5 | 0.5516 | 0.0116 | -0.1145 | 47.5517
0 | 0.6068 | 0.01164 | -0.1144 | 52.1306
0.5 | 0.6602 | 0.0117 | -0.1141 | 56.4274
1 | 0.7115 | 0.01187 | -0.1133 | 59.941
1.5 | 0.7636 | 0.01196 | -0.1128 | 63.8462
2 | 0.815 | 0.01163 | -0.1125 | 70.0774
2.5 | 0.8605 | 0.01094 | -0.111 | 78.6563
3 | 0.9058 | 0.01108 | -0.1084 | 81.7509
3.5 | 0.9698 | 0.01132 | -0.1106 | 85.6714
4 | 1.013 | 0.01157 | -0.1084 | 87.554
4.5 | 1.0584 | 0.0119 | -0.1067 | 88.9412
5 | 1.1035 | 0.01235 | -0.1052 | 89.3522
5.5 | 1.1505 | 0.01281 | -0.1041 | 89.8126
6 | 1.1977 | 0.01316 | -0.103 | 91.0106
6.5 | 1.2439 | 0.0136 | -0.102 | 91.4632
7 | 1.287 | 0.0142 | -0.1005 | 90.6338
7.5 | 1.332 | 0.01476 | -0.0995 | 90.2439
8 | 1.377 | 0.0153 | -0.0985 | 90
8.5 | 1.4173 | 0.01608 | -0.0969 | 88.1405
9 | 1.4598 | 0.0168 | -0.0958 | 86.8929
9.5 | 1.4993 | 0.01769 | -0.0945 | 84.7541
10 | 1.5378 | 0.01868 | -0.0931 | 82.3233
10.5 | 1.5726 | 0.01991 | -0.0914 | 78.9854
11 | 1.6072 | 0.02119 | -0.0898 | 75.8471
11.5 | 1.6349 | 0.02294 | -0.0876 | 71.2685
12 | 1.6547 | 0.02526 | -0.0847 | 65.5067
12.5 | 1.6718 | 0.0279 | -0.082 | 59.9211
13 | 1.6888 | 0.03069 | -0.0795 | 55.0277
13.5 | 1.7013 | 0.03394 | -0.0769 | 50.1267
14 | 1.7172 | 0.03708 | -0.075 | 46.3107
14.5 | 1.7278 | 0.04079 | -0.073 | 42.3584
15 | 1.7425 | 0.04426 | -0.0715 | 39.3696
15.5 | 1.744 | 0.04911 | -0.0697 | 35.5121
16 | 1.7549 | 0.05317 | -0.0685 | 33.0055
16.5 | 1.7582 | 0.05811 | -0.0674 | 30.2564
17 | 1.7503 | 0.06435 | -0.0663 | 27.1997
17.5 | 1.755 | 0.0694 | -0.0658 | 25.2882
18 | 1.7442 | 0.07624 | -0.0653 | 22.8778
18.5 | 1.7383 | 0.08262 | -0.0652 | 21.0397
19 | 1.7231 | 0.09024 | -0.0653 | 19.0946
19.5 | 1.7101 | 0.09762 | -0.0657 | 17.5179
20 | 1.6884 | 0.10623 | -0.0666 | 15.8938

## 35. Re 750k Mach 0.10 (1)
BIGFOIL.COM POLAR EXPORT
goe625
GOE 625 |  |  |  | Cl Max: | 2.468 | at alpha= | 18.5 | deg
JavaFoil+Calcfoil stall+Eppler ext transition |  |  |  | L/D Max: | 97.282 | at alpha= | 8 | deg
Re: | 750000 |  |  | Cd Min: | 0.01539 | at alpha= | -8 | deg
Mach: | 0.1 |  |  | Cl=0 at alpha= | -5.9841 | deg
|  |  |  | @ Cl=0.1, Cd= | 0.016671
|  |  |  | @ Cl=0.4, Cd= | 0.01794
|  |  |  | @ Cl=0.6, Cd= | 0.018175
alpha (deg) | Cl | Cd | Cm | Cl/Cd
-20 | -1.009 | 0.16083 | -0.057 | -6.271
-19.5 | -0.997 | 0.1516 | -0.058 | -6.574
-19 | -0.984 | 0.14508 | -0.059 | -6.78
-18.5 | -0.968 | 0.13893 | -0.06 | -6.966
-18 | -0.95 | 0.13101 | -0.061 | -7.251
-17.5 | -0.929 | 0.12595 | -0.061 | -7.373
-17 | -0.907 | 0.12001 | -0.063 | -7.561
-16.5 | -0.883 | 0.11307 | -0.064 | -7.813
-16 | -0.858 | 0.1076 | -0.065 | -7.978
-15.5 | -0.831 | 0.10183 | -0.066 | -8.16
-15 | -0.8 | 0.09703 | -0.067 | -8.244
-14.5 | -0.769 | 0.09234 | -0.068 | -8.323
-14 | -0.735 | 0.08726 | -0.069 | -8.423
-13.5 | -0.7 | 0.08211 | -0.071 | -8.521
-13 | -0.662 | 0.07875 | -0.071 | -8.402
-12.5 | -0.624 | 0.07389 | -0.073 | -8.441
-12 | -0.585 | 0.06789 | -0.075 | -8.611
-11.5 | -0.546 | 0.06041 | -0.079 | -9.041
-11 | -0.507 | 0.05289 | -0.083 | -9.595
-10.5 | -0.472 | 0.04225 | -0.089 | -11.161
-10 | -0.445 | 0.02751 | -0.1 | -16.177
-9.5 | -0.375 | 0.03725 | -0.092 | -10.056
-9 | -0.364 | 0.01729 | -0.111 | -21.05
-8.5 | -0.308 | 0.01668 | -0.113 | -18.437
-8 | -0.248 | 0.01539 | -0.114 | -16.114
-7.5 | -0.188 | 0.01714 | -0.115 | -10.941
-7 | -0.126 | 0.0169 | -0.116 | -7.474
-6.5 | -0.065 | 0.01672 | -0.117 | -3.859
-6 | -0.002 | 0.01653 | -0.118 | -0.129
-5.5 | 0.061 | 0.01656 | -0.12 | 3.661
-5 | 0.124 | 0.01674 | -0.121 | 7.391
-4.5 | 0.187 | 0.01784 | -0.122 | 10.486
-4 | 0.251 | 0.01786 | -0.123 | 14.028
-3.5 | 0.314 | 0.01795 | -0.124 | 17.504
-3 | 0.378 | 0.0179 | -0.125 | 21.117
-2.5 | 0.444 | 0.01802 | -0.126 | 24.613
-2 | 0.507 | 0.01814 | -0.127 | 27.977
-1.5 | 0.571 | 0.01813 | -0.128 | 31.521
-1 | 0.635 | 0.01823 | -0.129 | 34.843
-0.5 | 0.699 | 0.01822 | -0.13 | 38.379
0 | 0.768 | 0.01848 | -0.131 | 41.577
0.5 | 0.833 | 0.01833 | -0.132 | 45.433
1 | 0.891 | 0.01858 | -0.133 | 47.954
1.5 | 0.954 | 0.01863 | -0.134 | 51.194
2 | 1.017 | 0.01882 | -0.135 | 54.042
2.5 | 1.08 | 0.01767 | -0.136 | 61.087
3 | 1.142 | 0.01796 | -0.137 | 63.59
3.5 | 1.205 | 0.01805 | -0.138 | 66.737
4 | 1.267 | 0.01595 | -0.139 | 79.396
4.5 | 1.329 | 0.01608 | -0.14 | 82.616
5 | 1.39 | 0.01637 | -0.141 | 84.934
5.5 | 1.452 | 0.01652 | -0.142 | 87.849
6 | 1.513 | 0.0166 | -0.143 | 91.1
6.5 | 1.573 | 0.01693 | -0.144 | 92.949
7 | 1.634 | 0.01717 | -0.145 | 95.163
7.5 | 1.694 | 0.01766 | -0.146 | 95.908
8 | 1.754 | 0.01803 | -0.147 | 97.282
8.5 | 1.777 | 0.02207 | -0.145 | 80.512
9 | 1.829 | 0.02338 | -0.145 | 78.21
9.5 | 1.875 | 0.02678 | -0.145 | 70.003
10 | 1.926 | 0.02772 | -0.146 | 69.48
10.5 | 1.979 | 0.02857 | -0.146 | 69.257
11 | 2.028 | 0.02956 | -0.147 | 68.619
11.5 | 2.076 | 0.03063 | -0.148 | 67.79
12 | 2.123 | 0.03181 | -0.148 | 66.741
12.5 | 2.144 | 0.04123 | -0.146 | 51.993
13 | 2.188 | 0.04273 | -0.147 | 51.205
13.5 | 2.231 | 0.04457 | -0.147 | 50.055
14 | 2.271 | 0.04667 | -0.148 | 48.661
14.5 | 2.31 | 0.04841 | -0.148 | 47.717
15 | 2.346 | 0.05185 | -0.148 | 45.245
15.5 | 2.381 | 0.055 | -0.148 | 43.284
16 | 2.416 | 0.05679 | -0.148 | 42.536
16.5 | 2.435 | 0.05962 | -0.149 | 40.837
17 | 2.448 | 0.06212 | -0.149 | 39.411
17.5 | 2.458 | 0.06608 | -0.149 | 37.198
18 | 2.463 | 0.06888 | -0.149 | 35.759
18.5 | 2.468 | 0.07128 | -0.15 | 34.62
19 | 2.466 | 0.07459 | -0.15 | 33.065
19.5 | 2.427 | 0.09563 | -0.147 | 25.376
20 | 2.414 | 0.10156 | -0.146 | 23.767

## 36. Re 750k Mach 0.10 (2)
BIGFOIL.COM POLAR EXPORT
goe625
GOE 625 |  |  |  | Cl Max: | 1.7471 | at alpha= | 16 | deg
XFOIL ncrit=9 |  |  |  | L/D Max: | 90.4424 | at alpha= | 6.5 | deg
Re: | 750000 |  |  | Cd Min: | 0.20537 | at alpha= | -20 | deg
Mach: | 0.1 |  |  | Cl=0 at alpha= | -5.7365 | deg
|  |  |  | @ Cl=0.1, Cd= | 0.011437
|  |  |  | @ Cl=0.4, Cd= | 0.011419
|  |  |  | @ Cl=0.6, Cd= | 0.011684
alpha (deg) | Cl | Cd | Cm | Cl/Cd
-20 | -0.3416 | 0.20537 | -0.0317 | -1.6633
-19.5 | -0.317 | 0.20192 | -0.0342 | -1.5699
-19 | -0.2956 | 0.19746 | -0.0374 | -1.497
-17.5 | -0.7132 | 0.08829 | -0.0916 | -8.0779
-17 | -0.8695 | 0.06266 | -0.1066 | -13.8765
-16.5 | -0.9535 | 0.03904 | -0.13 | -24.4237
-16 | -0.9469 | 0.0299 | -0.142 | -31.6689
-15.5 | -0.9356 | 0.02617 | -0.1425 | -35.7509
-15 | -0.9172 | 0.02418 | -0.1397 | -37.9322
-14.5 | -0.8943 | 0.02275 | -0.136 | -39.3099
-14 | -0.8622 | 0.02144 | -0.1334 | -40.2146
-13.5 | -0.8193 | 0.02057 | -0.1317 | -39.8298
-13 | -0.7758 | 0.01959 | -0.1301 | -39.6018
-12.5 | -0.726 | 0.01913 | -0.1291 | -37.9509
-12 | -0.6751 | 0.01861 | -0.1282 | -36.2762
-11.5 | -0.6262 | 0.01788 | -0.1272 | -35.0224
-11 | -0.5737 | 0.01749 | -0.1264 | -32.8016
-10.5 | -0.5209 | 0.01698 | -0.1258 | -30.6773
-10 | -0.4687 | 0.01635 | -0.1251 | -28.6667
-9.5 | -0.4141 | 0.01589 | -0.1248 | -26.0604
-9 | -0.3589 | 0.01557 | -0.1244 | -23.0507
-8.5 | -0.3064 | 0.01462 | -0.1238 | -20.9576
-8 | -0.2509 | 0.01416 | -0.1236 | -17.7189
-7.5 | -0.195 | 0.01379 | -0.1233 | -14.1407
-7 | -0.1406 | 0.01308 | -0.1229 | -10.7492
-6.5 | -0.0851 | 0.01261 | -0.1227 | -6.7486
-6 | -0.0293 | 0.01226 | -0.1224 | -2.3899
-5.5 | 0.0263 | 0.01201 | -0.122 | 2.1898
-5 | 0.0792 | 0.0115 | -0.1213 | 6.887
-4.5 | 0.132 | 0.01134 | -0.1205 | 11.6402
-4 | 0.1835 | 0.01134 | -0.1195 | 16.1817
-3.5 | 0.2344 | 0.0114 | -0.1184 | 20.5614
-3 | 0.286 | 0.01139 | -0.1175 | 25.1097
-2.5 | 0.3391 | 0.01143 | -0.1168 | 29.6675
-1.5 | 0.4469 | 0.01141 | -0.1159 | 39.1674
-1 | 0.5009 | 0.01147 | -0.1154 | 43.6704
-0.5 | 0.5537 | 0.01165 | -0.1148 | 47.5279
0 | 0.6088 | 0.01169 | -0.1146 | 52.0787
0.5 | 0.6621 | 0.01177 | -0.1142 | 56.2532
1 | 0.7133 | 0.01198 | -0.1133 | 59.5409
1.5 | 0.7661 | 0.01203 | -0.1128 | 63.6825
2 | 0.8176 | 0.01175 | -0.1124 | 69.583
2.5 | 0.8632 | 0.0111 | -0.1109 | 77.7658
3 | 0.9064 | 0.01115 | -0.1078 | 81.2915
3.5 | 0.9703 | 0.0114 | -0.1098 | 85.114
4 | 1.0146 | 0.01167 | -0.1078 | 86.9409
4.5 | 1.0604 | 0.01203 | -0.1062 | 88.1463
5 | 1.1059 | 0.01253 | -0.1047 | 88.2602
5.5 | 1.1537 | 0.01295 | -0.1036 | 89.0888
6 | 1.201 | 0.01333 | -0.1026 | 90.0975
6.5 | 1.2472 | 0.01379 | -0.1014 | 90.4423
7 | 1.2902 | 0.01446 | -0.0999 | 89.2254
7.5 | 1.336 | 0.01499 | -0.0989 | 89.1261
8 | 1.3809 | 0.01557 | -0.0979 | 88.6898
8.5 | 1.4201 | 0.01645 | -0.0961 | 86.3283
9 | 1.4638 | 0.01714 | -0.0952 | 85.4026
9.5 | 1.5015 | 0.01817 | -0.0935 | 82.6362
10 | 1.542 | 0.01911 | -0.0923 | 80.6907
10.5 | 1.5749 | 0.02049 | -0.0904 | 76.8619
11 | 1.607 | 0.02197 | -0.0885 | 73.1452
11.5 | 1.6335 | 0.02386 | -0.0861 | 68.4619
12 | 1.6521 | 0.02636 | -0.0833 | 62.6745
12.5 | 1.6687 | 0.02913 | -0.0805 | 57.2846
13 | 1.6866 | 0.03195 | -0.0782 | 52.7887
13.5 | 1.6999 | 0.03526 | -0.0758 | 48.2104
14 | 1.7117 | 0.03885 | -0.0736 | 44.0592
14.5 | 1.7238 | 0.04252 | -0.0718 | 40.5409
15 | 1.7354 | 0.04639 | -0.0702 | 37.4089
15.5 | 1.734 | 0.0516 | -0.0684 | 33.6047
16 | 1.7471 | 0.05556 | -0.0674 | 31.4453
16.5 | 1.7462 | 0.06106 | -0.0663 | 28.5981
17 | 1.7411 | 0.06709 | -0.0654 | 25.9517
17.5 | 1.7419 | 0.07266 | -0.0649 | 23.9733
18 | 1.7273 | 0.08001 | -0.0645 | 21.5886
18.5 | 1.7256 | 0.08599 | -0.0645 | 20.0674
19 | 1.7066 | 0.09412 | -0.0648 | 18.1322
19.5 | 1.6944 | 0.1015 | -0.0654 | 16.6936
20 | 1.6744 | 0.10996 | -0.0665 | 15.2274

## 37. Re 750k Mach 0.25 (1)
BIGFOIL.COM POLAR EXPORT
goe625
GOE 625 |  |  |  | Cl Max: | 2.427 | at alpha= | 16.5 | deg
JavaFoil+Calcfoil stall+Eppler ext transition |  |  |  | L/D Max: | 94.53 | at alpha= | 7 | deg
Re: | 750000 |  |  | Cd Min: | 0.01572 | at alpha= | -8 | deg
Mach: | 0.25 |  |  | Cl=0 at alpha= | -5.9844 | deg
|  |  |  | @ Cl=0.1, Cd= | 0.017526
|  |  |  | @ Cl=0.4, Cd= | 0.018178
|  |  |  | @ Cl=0.6, Cd= | 0.018374
alpha (deg) | Cl | Cd | Cm | Cl/Cd
-20 | -0.856 | 0.17925 | -0.055 | -4.775
-19.5 | -0.862 | 0.17141 | -0.056 | -5.026
-19 | -0.864 | 0.16514 | -0.056 | -5.234
-18.5 | -0.864 | 0.15352 | -0.057 | -5.626
-18 | -0.861 | 0.14593 | -0.059 | -5.899
-17.5 | -0.855 | 0.13755 | -0.06 | -6.214
-17 | -0.845 | 0.13082 | -0.062 | -6.462
-16.5 | -0.833 | 0.12333 | -0.063 | -6.752
-16 | -0.817 | 0.11597 | -0.065 | -7.044
-15.5 | -0.797 | 0.11069 | -0.066 | -7.203
-15 | -0.775 | 0.10385 | -0.067 | -7.465
-14.5 | -0.75 | 0.0973 | -0.068 | -7.711
-14 | -0.722 | 0.09184 | -0.07 | -7.866
-13.5 | -0.692 | 0.08617 | -0.071 | -8.028
-13 | -0.658 | 0.0827 | -0.072 | -7.953
-12.5 | -0.622 | 0.07762 | -0.074 | -8.017
-12 | -0.584 | 0.07267 | -0.075 | -8.042
-11.5 | -0.545 | 0.06706 | -0.077 | -8.126
-11 | -0.505 | 0.06009 | -0.08 | -8.408
-10.5 | -0.462 | 0.05598 | -0.082 | -8.246
-10 | -0.423 | 0.04636 | -0.089 | -9.121
-9.5 | -0.375 | 0.04322 | -0.09 | -8.667
-9 | -0.336 | 0.03198 | -0.099 | -10.496
-8.5 | -0.312 | 0.01732 | -0.115 | -17.986
-8 | -0.254 | 0.01572 | -0.117 | -16.133
-7.5 | -0.192 | 0.01741 | -0.118 | -11.026
-7 | -0.129 | 0.01717 | -0.119 | -7.536
-6.5 | -0.066 | 0.01694 | -0.121 | -3.904
-6 | -0.002 | 0.01678 | -0.122 | -0.131
-5.5 | 0.062 | 0.01676 | -0.123 | 3.711
-5 | 0.127 | 0.01807 | -0.124 | 7.025
-4.5 | 0.192 | 0.0181 | -0.125 | 10.608
-4 | 0.257 | 0.0181 | -0.126 | 14.214
-3.5 | 0.323 | 0.01819 | -0.127 | 17.739
-3 | 0.388 | 0.01816 | -0.128 | 21.37
-2.5 | 0.456 | 0.01826 | -0.129 | 24.96
-2 | 0.521 | 0.01828 | -0.131 | 28.522
-1.5 | 0.587 | 0.01835 | -0.132 | 31.985
-1 | 0.653 | 0.01847 | -0.133 | 35.336
-0.5 | 0.718 | 0.0164 | -0.134 | 43.794
0 | 0.79 | 0.01874 | -0.135 | 42.137
0.5 | 0.856 | 0.01863 | -0.136 | 45.928
1 | 0.915 | 0.0189 | -0.137 | 48.41
1.5 | 0.979 | 0.01907 | -0.138 | 51.362
2 | 1.044 | 0.01918 | -0.139 | 54.44
2.5 | 1.108 | 0.01815 | -0.14 | 61.048
3 | 1.172 | 0.01837 | -0.141 | 63.832
3.5 | 1.236 | 0.01861 | -0.142 | 66.445
4 | 1.3 | 0.01624 | -0.143 | 80.028
4.5 | 1.363 | 0.01647 | -0.144 | 82.764
5 | 1.426 | 0.0167 | -0.145 | 85.417
5.5 | 1.489 | 0.01674 | -0.146 | 88.951
6 | 1.551 | 0.01697 | -0.147 | 91.387
6.5 | 1.613 | 0.01734 | -0.148 | 93.035
7 | 1.674 | 0.01771 | -0.149 | 94.53
7.5 | 1.702 | 0.02143 | -0.147 | 79.451
8 | 1.757 | 0.02258 | -0.148 | 77.801
8.5 | 1.813 | 0.02357 | -0.148 | 76.897
9 | 1.856 | 0.02744 | -0.148 | 67.66
9.5 | 1.91 | 0.02861 | -0.149 | 66.762
10 | 1.963 | 0.0295 | -0.149 | 66.535
10.5 | 2.014 | 0.03063 | -0.15 | 65.767
11 | 2.063 | 0.03186 | -0.15 | 64.753
11.5 | 2.109 | 0.033 | -0.151 | 63.913
12 | 2.13 | 0.04344 | -0.149 | 49.031
12.5 | 2.17 | 0.04625 | -0.149 | 46.918
13 | 2.215 | 0.04713 | -0.15 | 46.999
13.5 | 2.253 | 0.04929 | -0.15 | 45.708
14 | 2.289 | 0.05211 | -0.15 | 43.927
14.5 | 2.325 | 0.0549 | -0.15 | 42.348
15 | 2.359 | 0.05764 | -0.15 | 40.929
15.5 | 2.389 | 0.06203 | -0.15 | 38.505
16 | 2.418 | 0.06537 | -0.15 | 36.981
16.5 | 2.427 | 0.0682 | -0.151 | 35.582
17 | 2.426 | 0.07165 | -0.151 | 33.866
17.5 | 2.422 | 0.07559 | -0.151 | 32.039
18 | 2.409 | 0.07995 | -0.151 | 30.135
18.5 | 2.36 | 0.10276 | -0.147 | 22.967
19 | 2.334 | 0.11031 | -0.147 | 21.163
19.5 | 2.307 | 0.11461 | -0.147 | 20.129
20 | 2.27 | 0.12227 | -0.147 | 18.563

## 38. Re 750k Mach 0.25 (2)
BIGFOIL.COM POLAR EXPORT
goe625
GOE 625 |  |  |  | Cl Max: | 1.6893 | at alpha= | 15.5 | deg
XFOIL ncrit=9 |  |  |  | L/D Max: | 84.8468 | at alpha= | 6 | deg
Re: | 750000 |  |  | Cd Min: | 0.20078 | at alpha= | -19 | deg
Mach: | 0.25 |  |  | Cl=0 at alpha= | -5.7057 | deg
|  |  |  | @ Cl=0.1, Cd= | 0.012044
|  |  |  | @ Cl=0.4, Cd= | 0.01177
|  |  |  | @ Cl=0.6, Cd= | 0.011998
alpha (deg) | Cl | Cd | Cm | Cl/Cd
-19 | -0.2882 | 0.20078 | -0.0391 | -1.4354
-18.5 | -0.2828 | 0.19071 | -0.0447 | -1.4829
-18 | -0.2574 | 0.18741 | -0.0466 | -1.3735
-17.5 | -0.2387 | 0.1829 | -0.049 | -1.3051
-16.5 | -0.2101 | 0.16495 | -0.0606 | -1.2737
-16 | -0.191 | 0.1557 | -0.0674 | -1.2267
-15 | -0.622 | 0.06598 | -0.119 | -9.4271
-14.5 | -0.7778 | 0.03749 | -0.1423 | -20.7469
-14 | -0.7964 | 0.02901 | -0.1491 | -27.4526
-13.5 | -0.7915 | 0.02527 | -0.1477 | -31.3217
-13 | -0.7713 | 0.02343 | -0.1439 | -32.9193
-12.5 | -0.7317 | 0.02215 | -0.1416 | -33.0339
-12 | -0.69 | 0.0208 | -0.1393 | -33.1731
-11 | -0.5904 | 0.0191 | -0.136 | -30.911
-10.5 | -0.5371 | 0.01846 | -0.1347 | -29.0953
-10 | -0.4822 | 0.01793 | -0.1336 | -26.8935
-9.5 | -0.4292 | 0.01703 | -0.1323 | -25.2026
-9 | -0.3729 | 0.01647 | -0.1315 | -22.6412
-8.5 | -0.316 | 0.01603 | -0.1306 | -19.713
-8 | -0.2614 | 0.01502 | -0.1297 | -17.4035
-7.5 | -0.204 | 0.01447 | -0.1291 | -14.0981
-7 | -0.1458 | 0.01406 | -0.1285 | -10.3698
-6.5 | -0.0904 | 0.01323 | -0.1277 | -6.833
-6 | -0.0332 | 0.01279 | -0.127 | -2.5958
-5.5 | 0.0232 | 0.01245 | -0.1262 | 1.8635
-5 | 0.078 | 0.01216 | -0.1251 | 6.4145
-4.5 | 0.1293 | 0.01189 | -0.1236 | 10.8747
-4 | 0.1812 | 0.01189 | -0.1221 | 15.2397
-3 | 0.2874 | 0.01185 | -0.1197 | 24.2532
-2.5 | 0.3428 | 0.01179 | -0.1189 | 29.0755
-2 | 0.3978 | 0.01177 | -0.1181 | 33.7978
-1.5 | 0.453 | 0.01176 | -0.1174 | 38.5204
-1 | 0.5065 | 0.01188 | -0.1165 | 42.6347
-0.5 | 0.563 | 0.01193 | -0.116 | 47.192
0 | 0.6176 | 0.01203 | -0.1153 | 51.3383
0.5 | 0.6699 | 0.01225 | -0.1142 | 54.6857
1 | 0.7234 | 0.01241 | -0.1133 | 58.2917
1.5 | 0.7758 | 0.01247 | -0.1122 | 62.2133
2 | 0.8232 | 0.0125 | -0.1103 | 65.856
2.5 | 0.8707 | 0.01217 | -0.1091 | 71.5448
3 | 0.9112 | 0.01165 | -0.1052 | 78.2146
3.5 | 0.9769 | 0.01197 | -0.1069 | 81.6124
4 | 1.0243 | 0.01236 | -0.1052 | 82.8722
4.5 | 1.072 | 0.0129 | -0.1037 | 83.1008
5 | 1.1217 | 0.01337 | -0.1025 | 83.8968
5.5 | 1.1708 | 0.01383 | -0.1013 | 84.6565
6 | 1.2184 | 0.01436 | -0.1 | 84.8468
6.5 | 1.2633 | 0.0151 | -0.0984 | 83.6623
7 | 1.3105 | 0.01572 | -0.0972 | 83.3651
7.5 | 1.3561 | 0.01643 | -0.0959 | 82.538
8 | 1.3964 | 0.01743 | -0.0939 | 80.1147
8.5 | 1.4418 | 0.01825 | -0.0928 | 79.0027
9 | 1.4784 | 0.01953 | -0.0907 | 75.6989
9.5 | 1.5202 | 0.02062 | -0.0894 | 73.7245
10 | 1.5547 | 0.02216 | -0.0873 | 70.1579
10.5 | 1.5841 | 0.02407 | -0.0849 | 65.8122
11 | 1.6079 | 0.02644 | -0.0822 | 60.8132
11.5 | 1.626 | 0.02933 | -0.0793 | 55.4381
12 | 1.6402 | 0.03264 | -0.0764 | 50.2512
12.5 | 1.6557 | 0.03601 | -0.074 | 45.9789
13 | 1.666 | 0.03995 | -0.0715 | 41.7021
13.5 | 1.6743 | 0.04423 | -0.0693 | 37.8544
14 | 1.6806 | 0.04885 | -0.0674 | 34.4033
14.5 | 1.688 | 0.0535 | -0.0659 | 31.5514
15 | 1.681 | 0.05967 | -0.0642 | 28.1716
15.5 | 1.6893 | 0.06449 | -0.0633 | 26.1948
16 | 1.6882 | 0.07035 | -0.0624 | 23.9972
16.5 | 1.6754 | 0.07753 | -0.0617 | 21.6097
17 | 1.6788 | 0.08314 | -0.0615 | 20.1924
17.5 | 1.6689 | 0.09024 | -0.0615 | 18.494
18 | 1.6645 | 0.09679 | -0.0618 | 17.197
18.5 | 1.6571 | 0.10377 | -0.0624 | 15.969
19 | 1.6504 | 0.11075 | -0.0633 | 14.902
19.5 | 1.6344 | 0.11893 | -0.0648 | 13.7425
20 | 1.6124 | 0.12804 | -0.0669 | 12.5929

## 39. Re 750k Mach 0.50 (1)
BIGFOIL.COM POLAR EXPORT
goe625
GOE 625 |  |  |  | Cl Max: | 2.111 | at alpha= | 12 | deg
JavaFoil+Calcfoil stall+Eppler ext transition |  |  |  | L/D Max: | 69.846 | at alpha= | 6 | deg
Re: | 750000 |  |  | Cd Min: | 0.01847 | at alpha= | -6 | deg
Mach: | 0.5 |  |  | Cl=0 at alpha= | -5.9859 | deg
|  |  |  | @ Cl=0.1, Cd= | 0.019451
|  |  |  | @ Cl=0.4, Cd= | 0.0193
|  |  |  | @ Cl=0.6, Cd= | 0.019575
alpha (deg) | Cl | Cd | Cm | Cl/Cd
-20 | -0.812 | 0.21 | -0.062 | -3.864
-19.5 | -0.782 | 0.20212 | -0.061 | -3.869
-19 | -0.754 | 0.19491 | -0.061 | -3.866
-18.5 | -0.725 | 0.20096 | -0.061 | -3.606
-18 | -0.697 | 0.18162 | -0.062 | -3.838
-17.5 | -0.669 | 0.1778 | -0.062 | -3.761
-17 | -0.64 | 0.17332 | -0.063 | -3.695
-16.5 | -0.612 | 0.18218 | -0.063 | -3.357
-16 | -0.583 | 0.17904 | -0.063 | -3.257
-15.5 | -0.555 | 0.17295 | -0.064 | -3.206
-15 | -0.526 | 0.16967 | -0.064 | -3.1
-14.5 | -0.497 | 0.16496 | -0.065 | -3.015
-14 | -0.469 | 0.15467 | -0.067 | -3.035
-13.5 | -0.44 | 0.14555 | -0.067 | -3.024
-13 | -0.411 | 0.13733 | -0.066 | -2.989
-12.5 | -0.381 | 0.13095 | -0.065 | -2.91
-12 | -0.352 | 0.12767 | -0.064 | -2.756
-11.5 | -0.324 | 0.10947 | -0.07 | -2.961
-11 | -0.293 | 0.10089 | -0.059 | -2.901
-10.5 | -0.382 | 0.08214 | -0.075 | -4.654
-10 | -0.387 | 0.0741 | -0.08 | -5.217
-9.5 | -0.361 | 0.06678 | -0.083 | -5.409
-9 | -0.324 | 0.05816 | -0.087 | -5.573
-8.5 | -0.278 | 0.05624 | -0.087 | -4.937
-8 | -0.225 | 0.0544 | -0.079 | -4.127
-7.5 | -0.172 | 0.05133 | -0.08 | -3.344
-7 | -0.12 | 0.04188 | -0.097 | -2.865
-6.5 | -0.066 | 0.02788 | -0.118 | -2.369
-6 | -0.002 | 0.01847 | -0.136 | -0.131
-5.5 | 0.069 | 0.01952 | -0.137 | 3.529
-5 | 0.141 | 0.01936 | -0.138 | 7.278
-4.5 | 0.213 | 0.01934 | -0.14 | 11.035
-4 | 0.286 | 0.0193 | -0.141 | 14.83
-3.5 | 0.359 | 0.0193 | -0.142 | 18.617
-3 | 0.433 | 0.0193 | -0.143 | 22.419
-2.5 | 0.509 | 0.01943 | -0.145 | 26.208
-2 | 0.583 | 0.01954 | -0.146 | 29.815
-1.5 | 0.656 | 0.01969 | -0.147 | 33.305
-1 | 0.729 | 0.0199 | -0.148 | 36.647
-0.5 | 0.803 | 0.02012 | -0.15 | 39.884
0 | 0.883 | 0.02024 | -0.151 | 43.602
0.5 | 0.957 | 0.0205 | -0.152 | 46.668
1 | 1.019 | 0.02048 | -0.153 | 49.74
1.5 | 1.09 | 0.0209 | -0.154 | 52.159
2 | 1.161 | 0.02115 | -0.156 | 54.899
2.5 | 1.232 | 0.02107 | -0.157 | 58.455
3 | 1.302 | 0.02071 | -0.158 | 62.873
3.5 | 1.344 | 0.02098 | -0.156 | 64.068
4 | 1.41 | 0.02143 | -0.157 | 65.796
4.5 | 1.476 | 0.02168 | -0.158 | 68.057
5 | 1.539 | 0.02237 | -0.158 | 68.789
5.5 | 1.601 | 0.02294 | -0.159 | 69.802
6 | 1.662 | 0.0238 | -0.16 | 69.846
6.5 | 1.721 | 0.02487 | -0.16 | 69.189
7 | 1.765 | 0.03116 | -0.16 | 56.636
7.5 | 1.82 | 0.03229 | -0.16 | 56.358
8 | 1.87 | 0.03546 | -0.16 | 52.727
8.5 | 1.921 | 0.0375 | -0.161 | 51.237
9 | 1.972 | 0.03836 | -0.161 | 51.406
9.5 | 2.019 | 0.04089 | -0.162 | 49.382
10 | 2.062 | 0.04281 | -0.162 | 48.156
10.5 | 2.065 | 0.0604 | -0.158 | 34.188
11 | 2.089 | 0.06552 | -0.158 | 31.888
11.5 | 2.104 | 0.07032 | -0.158 | 29.924
12 | 2.111 | 0.07686 | -0.157 | 27.462
12.5 | 2.101 | 0.08641 | -0.155 | 24.312
13 | 2.085 | 0.09407 | -0.155 | 22.166
13.5 | 2.052 | 0.09914 | -0.155 | 20.697
14 | 1.979 | 0.11042 | -0.153 | 17.921
14.5 | 1.825 | 0.1245 | -0.152 | 14.659
15 | 1.238 | 0.15438 | -0.106 | 8.022
15.5 | 1.33 | 0.23352 | -0.141 | 5.695
16 | 1.295 | 0.18192 | -0.107 | 7.118
16.5 | 1.365 | 0.24804 | -0.134 | 5.504
17 | 1.391 | 0.22293 | -0.133 | 6.24

## 40. Re 750k Mach 0.50 (2)
BIGFOIL.COM POLAR EXPORT
goe625
GOE 625 |  |  |  | Cl Max: | 1.4804 | at alpha= | 9.5 | deg
XFOIL ncrit=9 |  |  |  | L/D Max: | 64.2421 | at alpha= | 4 | deg
Re: | 750000 |  |  | Cd Min: | 0.23204 | at alpha= | -20 | deg
Mach: | 0.5 |  |  | Cl=0 at alpha= | -5.4625 | deg
|  |  |  | @ Cl=0.1, Cd= | 0.015129
|  |  |  | @ Cl=0.4, Cd= | 0.013523
|  |  |  | @ Cl=0.6, Cd= | 0.013983
alpha (deg) | Cl | Cd | Cm | Cl/Cd
-20 | -0.3082 | 0.23204 | -0.0379 | -1.3282
-19.5 | -0.2891 | 0.22335 | -0.0434 | -1.2944
-19 | -0.2679 | 0.21607 | -0.0475 | -1.2399
-18.5 | -0.2426 | 0.21153 | -0.0501 | -1.1469
-17.5 | -0.1838 | 0.1948 | -0.0642 | -0.94353
-17 | -0.1562 | 0.18474 | -0.0735 | -0.84551
-16.5 | -0.1334 | 0.17602 | -0.0792 | -0.75787
-16 | -0.1121 | 0.16988 | -0.0809 | -0.65988
-15.5 | -0.092 | 0.1637 | -0.0829 | -0.562
-15 | -0.085 | 0.1541 | -0.0872 | -0.55159
-14.5 | -0.0538 | 0.15051 | -0.0888 | -0.35745
-14 | -0.0381 | 0.14322 | -0.092 | -0.26602
-13.5 | -0.0261 | 0.13515 | -0.0958 | -0.19312
-13 | -0.0235 | 0.12568 | -0.1001 | -0.18698
-12.5 | 0.0021 | 0.12098 | -0.1022 | 0.017358
-12 | 0.0125 | 0.11344 | -0.1058 | 0.11019
-11.5 | 0.0108 | 0.10419 | -0.1101 | 0.10366
-11 | 0.0878 | 0.08506 | -0.1195 | 1.0322
-10.5 | 0.1099 | 0.08073 | -0.1208 | 1.3613
-10 | 0.0832 | 0.06936 | -0.1254 | 1.1995
-9.5 | 0.1005 | 0.06454 | -0.1268 | 1.5572
-9 | -0.0488 | 0.05778 | -0.137 | -0.84458
-8.5 | -0.0396 | 0.0519 | -0.1412 | -0.76301
-8 | -0.2238 | 0.02496 | -0.1627 | -8.9663
-7.5 | -0.1874 | 0.02267 | -0.1593 | -8.2664
-7 | -0.1526 | 0.01976 | -0.1556 | -7.7227
-6.5 | -0.1032 | 0.01815 | -0.152 | -5.686
-6 | -0.0522 | 0.01707 | -0.1481 | -3.058
-5.5 | -0.004 | 0.01615 | -0.1436 | -0.24768
-5 | 0.0493 | 0.01558 | -0.1398 | 3.1643
-4.5 | 0.1055 | 0.01508 | -0.1365 | 6.996
-4 | 0.1643 | 0.01464 | -0.1335 | 11.2227
-3.5 | 0.2208 | 0.01408 | -0.1305 | 15.6818
-3 | 0.2784 | 0.01382 | -0.1276 | 20.1447
-2.5 | 0.333 | 0.01372 | -0.1243 | 24.2711
-2 | 0.3873 | 0.01353 | -0.1209 | 28.6253
-1.5 | 0.4408 | 0.0135 | -0.1176 | 32.6519
-1 | 0.4949 | 0.01366 | -0.1146 | 36.2299
-0.5 | 0.5547 | 0.01382 | -0.1128 | 40.1375
0 | 0.616 | 0.01404 | -0.1113 | 43.8746
0.5 | 0.6763 | 0.01437 | -0.1097 | 47.0633
1 | 0.7361 | 0.01479 | -0.1082 | 49.7701
1.5 | 0.7962 | 0.01531 | -0.1069 | 52.0052
2 | 0.8538 | 0.01573 | -0.1052 | 54.2784
2.5 | 0.9103 | 0.01622 | -0.1035 | 56.1221
3 | 0.9664 | 0.01676 | -0.1019 | 57.6611
3.5 | 1.0265 | 0.01647 | -0.1017 | 62.3254
4 | 1.0722 | 0.01669 | -0.0975 | 64.2421
4.5 | 1.1246 | 0.01764 | -0.0954 | 63.7528
5 | 1.1756 | 0.01874 | -0.0933 | 62.7321
5.5 | 1.2252 | 0.01994 | -0.0912 | 61.4443
6 | 1.2719 | 0.02132 | -0.0889 | 59.6576
6.5 | 1.3154 | 0.02296 | -0.0864 | 57.2909
7 | 1.3583 | 0.02477 | -0.0841 | 54.8365
7.5 | 1.3976 | 0.02689 | -0.0816 | 51.9747
8 | 1.431 | 0.02954 | -0.079 | 48.4428
8.5 | 1.458 | 0.03275 | -0.0763 | 44.5191
9 | 1.4751 | 0.03673 | -0.0732 | 40.1606
9.5 | 1.4804 | 0.0417 | -0.0699 | 35.5012
10 | 1.4795 | 0.04733 | -0.0669 | 31.2592
10.5 | 1.4775 | 0.05325 | -0.0643 | 27.7465
11 | 1.4645 | 0.0602 | -0.062 | 24.3272
11.5 | 1.4653 | 0.06624 | -0.0603 | 22.1211
12 | 1.4594 | 0.07295 | -0.0589 | 20.0055
12.5 | 1.4574 | 0.07937 | -0.0578 | 18.3621
13 | 1.4566 | 0.08592 | -0.0572 | 16.953
13.5 | 1.4589 | 0.09225 | -0.0568 | 15.8146
14 | 1.4652 | 0.09816 | -0.0564 | 14.9267
14.5 | 1.4612 | 0.10543 | -0.0569 | 13.8594

## 41. Re 1M Mach 0.00 (1)
BIGFOIL.COM POLAR EXPORT
goe625
GOE 625 |  |  |  | Cl Max: | 2.486 | at alpha= | 19 | deg
JavaFoil+Calcfoil stall+Eppler ext transition |  |  |  | L/D Max: | 100.892 | at alpha= | 7.5 | deg
Re: | 1000000 |  |  | Cd Min: | 0.01529 | at alpha= | 4 | deg
Mach: | 0 |  |  | Cl=0 at alpha= | -5.9839 | deg
|  |  |  | @ Cl=0.1, Cd= | 0.016196
|  |  |  | @ Cl=0.4, Cd= | 0.017176
|  |  |  | @ Cl=0.6, Cd= | 0.017489
alpha (deg) | Cl | Cd | Cm | Cl/Cd
-20 | -1.029 | 0.14992 | -0.058 | -6.864
-19.5 | -1.016 | 0.14274 | -0.06 | -7.117
-19 | -1 | 0.13574 | -0.06 | -7.368
-18.5 | -0.981 | 0.1325 | -0.061 | -7.403
-18 | -0.961 | 0.12553 | -0.062 | -7.659
-17.5 | -0.94 | 0.11995 | -0.063 | -7.838
-17 | -0.917 | 0.11435 | -0.064 | -8.02
-16.5 | -0.892 | 0.10773 | -0.065 | -8.281
-16 | -0.865 | 0.10216 | -0.066 | -8.469
-15.5 | -0.835 | 0.09776 | -0.067 | -8.545
-15 | -0.804 | 0.09377 | -0.068 | -8.572
-14.5 | -0.771 | 0.08956 | -0.069 | -8.611
-14 | -0.737 | 0.08382 | -0.07 | -8.791
-13.5 | -0.702 | 0.07882 | -0.072 | -8.908
-13 | -0.665 | 0.07423 | -0.073 | -8.952
-12.5 | -0.626 | 0.0694 | -0.074 | -9.016
-12 | -0.595 | 0.05759 | -0.081 | -10.329
-11.5 | -0.562 | 0.0467 | -0.086 | -12.032
-11 | -0.532 | 0.03544 | -0.093 | -15.014
-10.5 | -0.51 | 0.02219 | -0.103 | -22.99
-10 | -0.47 | 0.01812 | -0.107 | -25.964
-9.5 | -0.421 | 0.01682 | -0.11 | -25.029
-9 | -0.365 | 0.01624 | -0.111 | -22.475
-8.5 | -0.306 | 0.01587 | -0.112 | -19.306
-8 | -0.247 | 0.01654 | -0.114 | -14.933
-7.5 | -0.187 | 0.0164 | -0.115 | -11.383
-7 | -0.126 | 0.01622 | -0.116 | -7.753
-6.5 | -0.064 | 0.01602 | -0.117 | -4.008
-6 | -0.002 | 0.01595 | -0.118 | -0.133
-5.5 | 0.06 | 0.01605 | -0.119 | 3.76
-5 | 0.123 | 0.01628 | -0.12 | 7.564
-4.5 | 0.186 | 0.01711 | -0.121 | 10.88
-4 | 0.249 | 0.01711 | -0.122 | 14.57
-3.5 | 0.313 | 0.01724 | -0.123 | 18.14
-3 | 0.376 | 0.01715 | -0.124 | 21.938
-2.5 | 0.441 | 0.01722 | -0.125 | 25.644
-2 | 0.505 | 0.01737 | -0.126 | 29.078
-1.5 | 0.569 | 0.01744 | -0.128 | 32.593
-1 | 0.632 | 0.01754 | -0.129 | 36.049
-0.5 | 0.696 | 0.01764 | -0.13 | 39.442
0 | 0.764 | 0.01766 | -0.131 | 43.282
0.5 | 0.828 | 0.01758 | -0.132 | 47.127
1 | 0.886 | 0.01772 | -0.133 | 50.024
1.5 | 0.949 | 0.01784 | -0.134 | 53.216
2 | 1.012 | 0.01799 | -0.135 | 56.261
2.5 | 1.074 | 0.01688 | -0.136 | 63.64
3 | 1.137 | 0.01709 | -0.137 | 66.532
3.5 | 1.199 | 0.01724 | -0.138 | 69.531
4 | 1.261 | 0.01529 | -0.139 | 82.456
4.5 | 1.322 | 0.01543 | -0.14 | 85.69
5 | 1.384 | 0.01565 | -0.14 | 88.431
5.5 | 1.445 | 0.01568 | -0.141 | 92.125
6 | 1.506 | 0.01587 | -0.142 | 94.882
6.5 | 1.566 | 0.01607 | -0.143 | 97.479
7 | 1.626 | 0.01637 | -0.144 | 99.344
7.5 | 1.686 | 0.01671 | -0.145 | 100.892
8 | 1.746 | 0.01737 | -0.146 | 100.491
8.5 | 1.805 | 0.01908 | -0.147 | 94.581
9 | 1.824 | 0.02268 | -0.145 | 80.428
9.5 | 1.872 | 0.02518 | -0.145 | 74.363
10 | 1.925 | 0.02592 | -0.146 | 74.258
10.5 | 1.976 | 0.02678 | -0.146 | 73.81
11 | 2.027 | 0.02777 | -0.147 | 73.003
11.5 | 2.075 | 0.02871 | -0.147 | 72.288
12 | 2.121 | 0.02984 | -0.148 | 71.094
12.5 | 2.144 | 0.03839 | -0.146 | 55.845
13 | 2.188 | 0.0397 | -0.147 | 55.115
13.5 | 2.232 | 0.0413 | -0.147 | 54.031
14 | 2.272 | 0.04315 | -0.148 | 52.661
14.5 | 2.313 | 0.04495 | -0.148 | 51.456
15 | 2.351 | 0.04743 | -0.148 | 49.574
15.5 | 2.387 | 0.05023 | -0.148 | 47.514
16 | 2.421 | 0.0522 | -0.148 | 46.378
16.5 | 2.442 | 0.05457 | -0.149 | 44.745
17 | 2.459 | 0.05713 | -0.149 | 43.037
17.5 | 2.468 | 0.06018 | -0.149 | 41.015
18 | 2.478 | 0.06304 | -0.149 | 39.302
18.5 | 2.484 | 0.06515 | -0.15 | 38.134
19 | 2.486 | 0.06823 | -0.15 | 36.431
19.5 | 2.451 | 0.08771 | -0.147 | 27.941
20 | 2.441 | 0.09305 | -0.147 | 26.234

## 42. Re 1M Mach 0.00 (2)
BIGFOIL.COM POLAR EXPORT
goe625
GOE 625 |  |  |  | Cl Max: | 1.8024 | at alpha= | 16.5 | deg
XFOIL ncrit=9 |  |  |  | L/D Max: | 101.413 | at alpha= | 7 | deg
Re: | 1000000 |  |  | Cd Min: | 0.12034 | at alpha= | -19.5 | deg
Mach: | 0 |  |  | Cl=0 at alpha= | -5.6991 | deg
|  |  |  | @ Cl=0.1, Cd= | 0.01069
|  |  |  | @ Cl=0.4, Cd= | 0.010669
|  |  |  | @ Cl=0.6, Cd= | 0.010855
alpha (deg) | Cl | Cd | Cm | Cl/Cd
-19.5 | -0.6839 | 0.12034 | -0.0712 | -5.6831
-19 | -0.702 | 0.11029 | -0.0771 | -6.365
-18.5 | -0.7619 | 0.09405 | -0.087 | -8.101
-18 | -0.8872 | 0.07047 | -0.102 | -12.5898
-17.5 | -1.0867 | 0.03543 | -0.1286 | -30.6717
-17 | -1.0665 | 0.02859 | -0.1379 | -37.3033
-16.5 | -1.0501 | 0.02485 | -0.1393 | -42.2575
-16 | -1.0395 | 0.0226 | -0.1356 | -45.9956
-15.5 | -1.0169 | 0.02121 | -0.1318 | -47.9444
-15 | -0.9806 | 0.02003 | -0.1297 | -48.9566
-14.5 | -0.9423 | 0.01884 | -0.1278 | -50.0159
-14 | -0.8968 | 0.01805 | -0.1265 | -49.6842
-13.5 | -0.8507 | 0.0172 | -0.1253 | -49.4593
-13 | -0.7996 | 0.01665 | -0.1246 | -48.024
-12 | -0.6945 | 0.01572 | -0.1235 | -44.1794
-11.5 | -0.6409 | 0.01532 | -0.123 | -41.8342
-11 | -0.5877 | 0.01486 | -0.1225 | -39.5491
-10.5 | -0.5321 | 0.01456 | -0.1223 | -36.5453
-10 | -0.4755 | 0.01439 | -0.1222 | -33.0438
-9.5 | -0.4227 | 0.01367 | -0.1218 | -30.9217
-9 | -0.3672 | 0.01336 | -0.1216 | -27.485
-8.5 | -0.3105 | 0.01304 | -0.1216 | -23.8113
-8 | -0.2556 | 0.01253 | -0.1214 | -20.399
-7.5 | -0.2007 | 0.01207 | -0.1212 | -16.628
-7 | -0.1442 | 0.01175 | -0.1211 | -12.2723
-6.5 | -0.0874 | 0.01154 | -0.1211 | -7.5737
-6 | -0.0328 | 0.01112 | -0.1208 | -2.9496
-5.5 | 0.0217 | 0.01082 | -0.1205 | 2.0055
-5 | 0.0757 | 0.01069 | -0.12 | 7.0814
-4.5 | 0.1289 | 0.01069 | -0.1193 | 12.058
-4 | 0.1809 | 0.01073 | -0.1185 | 16.8593
-3.5 | 0.2333 | 0.0107 | -0.1178 | 21.8037
-3 | 0.2873 | 0.01071 | -0.1174 | 26.8254
-2.5 | 0.3415 | 0.01072 | -0.117 | 31.8563
-2 | 0.3966 | 0.01067 | -0.1168 | 37.1696
-1.5 | 0.4504 | 0.01066 | -0.1165 | 42.2514
-1 | 0.5062 | 0.01064 | -0.1165 | 47.5752
-0.5 | 0.5607 | 0.01072 | -0.1162 | 52.3041
0 | 0.6132 | 0.0109 | -0.1157 | 56.2569
0.5 | 0.6689 | 0.01092 | -0.1157 | 61.2546
1 | 0.7229 | 0.01098 | -0.1154 | 65.8379
1.5 | 0.7743 | 0.01112 | -0.1148 | 69.6313
2 | 0.8254 | 0.01115 | -0.1141 | 74.0269
2.5 | 0.8771 | 0.01062 | -0.114 | 82.5895
3 | 0.9218 | 0.01009 | -0.112 | 91.3578
3.5 | 0.9742 | 0.01028 | -0.1111 | 94.7665
4 | 1.0229 | 0.01068 | -0.1102 | 95.7772
4.5 | 1.0706 | 0.01091 | -0.1089 | 98.1302
5 | 1.1189 | 0.01119 | -0.1079 | 99.9911
5.5 | 1.166 | 0.01155 | -0.1067 | 100.9524
6 | 1.2106 | 0.01206 | -0.1053 | 100.3814
6.5 | 1.2578 | 0.01249 | -0.1044 | 100.7046
7 | 1.3062 | 0.01288 | -0.1037 | 101.413
7.5 | 1.3512 | 0.01343 | -0.1026 | 100.6106
8 | 1.3939 | 0.0141 | -0.1013 | 98.8582
8.5 | 1.4404 | 0.01463 | -0.1006 | 98.4552
9 | 1.4793 | 0.01553 | -0.0989 | 95.2543
9.5 | 1.5239 | 0.01619 | -0.0982 | 94.126
10 | 1.5609 | 0.01725 | -0.0965 | 90.487
10.5 | 1.5965 | 0.01844 | -0.0948 | 86.5781
11 | 1.6263 | 0.01999 | -0.0926 | 81.3557
11.5 | 1.6498 | 0.02196 | -0.0898 | 75.1275
12 | 1.6707 | 0.02419 | -0.087 | 69.0657
12.5 | 1.6892 | 0.02669 | -0.0842 | 63.2896
13 | 1.7109 | 0.0291 | -0.082 | 58.7938
13.5 | 1.7295 | 0.03184 | -0.0798 | 54.3185
14 | 1.7484 | 0.03465 | -0.078 | 50.4589
14.5 | 1.7596 | 0.03825 | -0.0758 | 46.0026
15 | 1.7796 | 0.04117 | -0.0745 | 43.2256
15.5 | 1.7864 | 0.0454 | -0.0727 | 39.348
16 | 1.7954 | 0.04956 | -0.0713 | 36.2268
16.5 | 1.8024 | 0.05399 | -0.0701 | 33.384
17 | 1.7939 | 0.0602 | -0.0686 | 29.799
17.5 | 1.7965 | 0.06533 | -0.0679 | 27.4989
18 | 1.7783 | 0.07291 | -0.067 | 24.3903
18.5 | 1.7635 | 0.08023 | -0.0666 | 21.9806
19 | 1.738 | 0.089 | -0.0664 | 19.5281
19.5 | 1.6951 | 0.10005 | -0.0668 | 16.9425
20 | 1.6346 | 0.11368 | -0.0681 | 14.379

## 43. Re 1M Mach 0.10 (1)
BIGFOIL.COM POLAR EXPORT
goe625
GOE 625 |  |  |  | Cl Max: | 2.477 | at alpha= | 18.5 | deg
JavaFoil+Calcfoil stall+Eppler ext transition |  |  |  | L/D Max: | 100.272 | at alpha= | 7.5 | deg
Re: | 1000000 |  |  | Cd Min: | 0.01532 | at alpha= | 4 | deg
Mach: | 0.1 |  |  | Cl=0 at alpha= | -5.9841 | deg
|  |  |  | @ Cl=0.1, Cd= | 0.016336
|  |  |  | @ Cl=0.4, Cd= | 0.017267
|  |  |  | @ Cl=0.6, Cd= | 0.017501
alpha (deg) | Cl | Cd | Cm | Cl/Cd
-20 | -1.012 | 0.15399 | -0.058 | -6.569
-19.5 | -1 | 0.14628 | -0.059 | -6.837
-19 | -0.987 | 0.13903 | -0.06 | -7.096
-18.5 | -0.969 | 0.13528 | -0.061 | -7.162
-18 | -0.951 | 0.12839 | -0.062 | -7.41
-17.5 | -0.931 | 0.12122 | -0.063 | -7.684
-17 | -0.91 | 0.11594 | -0.064 | -7.847
-16.5 | -0.886 | 0.10955 | -0.065 | -8.089
-16 | -0.861 | 0.10355 | -0.066 | -8.312
-15.5 | -0.832 | 0.099 | -0.067 | -8.403
-15 | -0.802 | 0.09421 | -0.068 | -8.514
-14.5 | -0.769 | 0.09057 | -0.069 | -8.495
-14 | -0.736 | 0.08504 | -0.07 | -8.652
-13.5 | -0.701 | 0.07986 | -0.071 | -8.778
-13 | -0.664 | 0.07515 | -0.073 | -8.835
-12.5 | -0.626 | 0.07035 | -0.075 | -8.898
-12 | -0.587 | 0.06464 | -0.077 | -9.084
-11.5 | -0.557 | 0.05085 | -0.085 | -10.964
-11 | -0.527 | 0.03924 | -0.092 | -13.427
-10.5 | -0.506 | 0.02394 | -0.102 | -21.155
-10 | -0.47 | 0.01877 | -0.107 | -25.029
-9.5 | -0.421 | 0.01775 | -0.11 | -23.735
-9 | -0.366 | 0.01627 | -0.112 | -22.51
-8.5 | -0.308 | 0.01597 | -0.113 | -19.268
-8 | -0.248 | 0.01567 | -0.114 | -15.832
-7.5 | -0.188 | 0.01641 | -0.115 | -11.427
-7 | -0.126 | 0.0162 | -0.116 | -7.8
-6.5 | -0.065 | 0.01603 | -0.117 | -4.025
-6 | -0.002 | 0.01605 | -0.118 | -0.133
-5.5 | 0.061 | 0.01615 | -0.12 | 3.754
-5 | 0.124 | 0.01645 | -0.121 | 7.523
-4.5 | 0.187 | 0.01713 | -0.122 | 10.923
-4 | 0.251 | 0.01723 | -0.123 | 14.544
-3.5 | 0.314 | 0.01722 | -0.124 | 18.247
-3 | 0.378 | 0.01726 | -0.125 | 21.902
-2.5 | 0.444 | 0.01728 | -0.126 | 25.681
-2 | 0.508 | 0.01738 | -0.127 | 29.198
-1.5 | 0.571 | 0.01746 | -0.128 | 32.725
-1 | 0.635 | 0.01755 | -0.129 | 36.193
-0.5 | 0.699 | 0.01568 | -0.13 | 44.588
0 | 0.768 | 0.01767 | -0.131 | 43.493
0.5 | 0.833 | 0.01759 | -0.132 | 47.338
1 | 0.891 | 0.01774 | -0.133 | 50.207
1.5 | 0.954 | 0.01795 | -0.134 | 53.155
2 | 1.017 | 0.01768 | -0.136 | 57.517
2.5 | 1.08 | 0.01696 | -0.136 | 63.653
3 | 1.142 | 0.01714 | -0.137 | 66.648
3.5 | 1.205 | 0.01731 | -0.139 | 69.572
4 | 1.267 | 0.01532 | -0.139 | 82.694
4.5 | 1.329 | 0.01547 | -0.14 | 85.899
5 | 1.39 | 0.01569 | -0.141 | 88.597
5.5 | 1.452 | 0.01574 | -0.142 | 92.202
6 | 1.513 | 0.01592 | -0.143 | 94.996
6.5 | 1.573 | 0.01613 | -0.144 | 97.569
7 | 1.634 | 0.01644 | -0.145 | 99.389
7.5 | 1.694 | 0.01689 | -0.146 | 100.272
8 | 1.754 | 0.01766 | -0.147 | 99.273
8.5 | 1.813 | 0.01927 | -0.148 | 94.063
9 | 1.831 | 0.02302 | -0.146 | 79.548
9.5 | 1.879 | 0.02543 | -0.146 | 73.905
10 | 1.932 | 0.02621 | -0.146 | 73.724
10.5 | 1.983 | 0.02708 | -0.147 | 73.244
11 | 2.033 | 0.02798 | -0.147 | 72.667
11.5 | 2.081 | 0.02895 | -0.148 | 71.898
12 | 2.128 | 0.03001 | -0.148 | 70.912
12.5 | 2.15 | 0.03914 | -0.147 | 54.937
13 | 2.195 | 0.04053 | -0.147 | 54.151
13.5 | 2.236 | 0.04191 | -0.148 | 53.364
14 | 2.278 | 0.04414 | -0.148 | 51.607
14.5 | 2.317 | 0.04572 | -0.148 | 50.687
15 | 2.355 | 0.0483 | -0.149 | 48.763
15.5 | 2.388 | 0.05164 | -0.149 | 46.253
16 | 2.425 | 0.05365 | -0.149 | 45.204
16.5 | 2.443 | 0.05582 | -0.149 | 43.761
17 | 2.458 | 0.05851 | -0.149 | 42.006
17.5 | 2.466 | 0.06171 | -0.149 | 39.96
18 | 2.473 | 0.06473 | -0.15 | 38.201
18.5 | 2.477 | 0.06695 | -0.15 | 37
19 | 2.474 | 0.06948 | -0.15 | 35.61
19.5 | 2.436 | 0.09056 | -0.148 | 26.903
20 | 2.423 | 0.09622 | -0.147 | 25.186

## 44. Re 1M Mach 0.10 (2)
BIGFOIL.COM POLAR EXPORT
goe625
GOE 625 |  |  |  | Cl Max: | 1.7911 | at alpha= | 16.5 | deg
XFOIL ncrit=9 |  |  |  | L/D Max: | 100.076 | at alpha= | 7 | deg
Re: | 1000000 |  |  | Cd Min: | 0.11975 | at alpha= | -19 | deg
Mach: | 0.1 |  |  | Cl=0 at alpha= | -5.6943 | deg
|  |  |  | @ Cl=0.1, Cd= | 0.010769
|  |  |  | @ Cl=0.4, Cd= | 0.010729
|  |  |  | @ Cl=0.6, Cd= | 0.010893
alpha (deg) | Cl | Cd | Cm | Cl/Cd
-19 | -0.6485 | 0.11975 | -0.0727 | -5.4154
-18.5 | -0.6837 | 0.10696 | -0.0803 | -6.3921
-18 | -0.754 | 0.08949 | -0.091 | -8.4255
-17.5 | -0.9041 | 0.06386 | -0.1072 | -14.1575
-17 | -1.0417 | 0.03341 | -0.1358 | -31.1793
-16.5 | -1.0264 | 0.02762 | -0.1419 | -37.1615
-16 | -1.0268 | 0.02403 | -0.1398 | -42.7299
-15.5 | -1.0114 | 0.02212 | -0.1358 | -45.7233
-15 | -0.9815 | 0.02079 | -0.1328 | -47.2102
-14.5 | -0.9454 | 0.01947 | -0.1306 | -48.5568
-14 | -0.9018 | 0.01852 | -0.129 | -48.6933
-13.5 | -0.856 | 0.01761 | -0.1275 | -48.6087
-13 | -0.8057 | 0.01695 | -0.1266 | -47.5339
-12.5 | -0.7544 | 0.01637 | -0.1257 | -46.0843
-12 | -0.7004 | 0.01592 | -0.1252 | -43.995
-11.5 | -0.6453 | 0.01559 | -0.1247 | -41.3919
-11 | -0.5927 | 0.01502 | -0.124 | -39.4607
-10.5 | -0.5365 | 0.01471 | -0.1238 | -36.4718
-10 | -0.4799 | 0.01449 | -0.1236 | -33.1194
-9.5 | -0.4261 | 0.01381 | -0.1231 | -30.8545
-9 | -0.3702 | 0.01348 | -0.1229 | -27.4629
-8.5 | -0.3133 | 0.01315 | -0.1227 | -23.8251
-8 | -0.2568 | 0.01277 | -0.1226 | -20.1096
-7.5 | -0.2024 | 0.01217 | -0.1222 | -16.6311
-7 | -0.1457 | 0.01185 | -0.1221 | -12.2954
-6.5 | -0.0886 | 0.01161 | -0.122 | -7.6314
-6 | -0.0335 | 0.01124 | -0.1216 | -2.9804
-5.5 | 0.0213 | 0.0109 | -0.1212 | 1.9541
-5 | 0.0755 | 0.01076 | -0.1207 | 7.0167
-4.5 | 0.1284 | 0.01078 | -0.1199 | 11.9109
-4 | 0.1806 | 0.01085 | -0.119 | 16.6452
-3.5 | 0.2336 | 0.01077 | -0.1183 | 21.6899
-3 | 0.288 | 0.01077 | -0.1179 | 26.7409
-2.5 | 0.3427 | 0.01077 | -0.1175 | 31.8199
-2 | 0.3976 | 0.01073 | -0.1172 | 37.055
-1.5 | 0.4522 | 0.0107 | -0.1169 | 42.2617
-1 | 0.508 | 0.01068 | -0.1168 | 47.5655
-0.5 | 0.5623 | 0.01078 | -0.1165 | 52.1614
0 | 0.6156 | 0.01094 | -0.1159 | 56.2706
0.5 | 0.6713 | 0.01097 | -0.1159 | 61.1942
1 | 0.7252 | 0.01104 | -0.1155 | 65.6884
1.5 | 0.7762 | 0.01121 | -0.1147 | 69.2417
2 | 0.8282 | 0.01124 | -0.1141 | 73.6833
2.5 | 0.88 | 0.01074 | -0.1139 | 81.9367
3 | 0.9238 | 0.01021 | -0.1117 | 90.4799
3.5 | 0.9744 | 0.01039 | -0.1104 | 93.7825
4 | 1.0247 | 0.01077 | -0.1097 | 95.1439
4.5 | 1.073 | 0.01102 | -0.1084 | 97.3684
5 | 1.1217 | 0.01132 | -0.1074 | 99.0901
5.5 | 1.1688 | 0.01171 | -0.1062 | 99.8121
6 | 1.213 | 0.01228 | -0.1046 | 98.7785
6.5 | 1.2619 | 0.01266 | -0.1039 | 99.6761
7 | 1.31 | 0.01309 | -0.1032 | 100.0764
7.5 | 1.3545 | 0.01369 | -0.1019 | 98.9408
8 | 1.3988 | 0.01433 | -0.1008 | 97.6134
8.5 | 1.4441 | 0.01494 | -0.0999 | 96.66
9 | 1.4846 | 0.01582 | -0.0984 | 93.8432
9.5 | 1.5279 | 0.01659 | -0.0974 | 92.0976
10 | 1.5654 | 0.01767 | -0.0958 | 88.5908
10.5 | 1.5991 | 0.01901 | -0.0938 | 84.1189
11 | 1.6282 | 0.02065 | -0.0915 | 78.8475
11.5 | 1.6509 | 0.02274 | -0.0886 | 72.5989
12 | 1.671 | 0.02511 | -0.0857 | 66.5472
12.5 | 1.6897 | 0.02768 | -0.083 | 61.0441
13 | 1.7084 | 0.0304 | -0.0806 | 56.1974
13.5 | 1.7283 | 0.03313 | -0.0786 | 52.1672
14 | 1.7445 | 0.03627 | -0.0766 | 48.0976
14.5 | 1.7578 | 0.03978 | -0.0746 | 44.188
15 | 1.775 | 0.04305 | -0.0732 | 41.2311
15.5 | 1.7785 | 0.0477 | -0.0713 | 37.2851
16 | 1.7879 | 0.05192 | -0.0701 | 34.4357
16.5 | 1.7911 | 0.05686 | -0.0688 | 31.5002
17 | 1.7835 | 0.06308 | -0.0676 | 28.2736
17.5 | 1.7819 | 0.06877 | -0.0668 | 25.911
18 | 1.7639 | 0.07644 | -0.0661 | 23.0756
18.5 | 1.7458 | 0.08422 | -0.0658 | 20.729
19 | 1.7194 | 0.09318 | -0.0659 | 18.4525
19.5 | 1.6778 | 0.10411 | -0.0665 | 16.1156

## 45. Re 1M Mach 0.25 (1)
BIGFOIL.COM POLAR EXPORT
goe625
GOE 625 |  |  |  | Cl Max: | 2.436 | at alpha= | 17 | deg
JavaFoil+Calcfoil stall+Eppler ext transition |  |  |  | L/D Max: | 99.39 | at alpha= | 7 | deg
Re: | 1000000 |  |  | Cd Min: | 0.01559 | at alpha= | 4 | deg
Mach: | 0.25 |  |  | Cl=0 at alpha= | -5.9844 | deg
|  |  |  | @ Cl=0.1, Cd= | 0.016943
|  |  |  | @ Cl=0.4, Cd= | 0.017478
|  |  |  | @ Cl=0.6, Cd= | 0.01769
alpha (deg) | Cl | Cd | Cm | Cl/Cd
-20 | -0.857 | 0.17443 | -0.055 | -4.912
-19.5 | -0.862 | 0.16865 | -0.056 | -5.113
-19 | -0.866 | 0.15823 | -0.058 | -5.473
-18.5 | -0.866 | 0.14933 | -0.059 | -5.8
-18 | -0.863 | 0.13956 | -0.061 | -6.187
-17.5 | -0.857 | 0.13233 | -0.062 | -6.479
-17 | -0.848 | 0.12566 | -0.063 | -6.748
-16.5 | -0.835 | 0.11829 | -0.065 | -7.061
-16 | -0.819 | 0.11114 | -0.066 | -7.37
-15.5 | -0.799 | 0.10685 | -0.067 | -7.482
-15 | -0.776 | 0.10171 | -0.068 | -7.631
-14.5 | -0.751 | 0.09545 | -0.069 | -7.869
-14 | -0.723 | 0.09036 | -0.07 | -8.004
-13.5 | -0.693 | 0.08482 | -0.072 | -8.165
-13 | -0.659 | 0.07928 | -0.073 | -8.318
-12.5 | -0.623 | 0.07597 | -0.074 | -8.197
-12 | -0.585 | 0.07128 | -0.076 | -8.208
-11.5 | -0.548 | 0.06292 | -0.079 | -8.706
-11 | -0.513 | 0.05361 | -0.085 | -9.566
-10.5 | -0.476 | 0.04399 | -0.091 | -10.82
-10 | -0.448 | 0.02957 | -0.101 | -15.157
-9.5 | -0.419 | 0.01936 | -0.11 | -21.645
-9 | -0.371 | 0.01689 | -0.114 | -21.984
-8.5 | -0.314 | 0.01632 | -0.116 | -19.253
-8 | -0.254 | 0.01594 | -0.117 | -15.917
-7.5 | -0.192 | 0.01666 | -0.118 | -11.526
-7 | -0.129 | 0.01644 | -0.119 | -7.875
-6.5 | -0.066 | 0.01622 | -0.121 | -4.077
-6 | -0.002 | 0.01632 | -0.122 | -0.134
-5.5 | 0.062 | 0.01637 | -0.123 | 3.8
-5 | 0.127 | 0.01735 | -0.124 | 7.318
-4.5 | 0.192 | 0.01743 | -0.125 | 11.015
-4 | 0.257 | 0.01742 | -0.126 | 14.765
-3.5 | 0.323 | 0.0174 | -0.127 | 18.54
-3 | 0.388 | 0.01748 | -0.128 | 22.213
-2.5 | 0.456 | 0.01747 | -0.129 | 26.098
-2 | 0.521 | 0.01758 | -0.131 | 29.657
-1.5 | 0.587 | 0.01767 | -0.132 | 33.234
-1 | 0.653 | 0.01777 | -0.133 | 36.736
-0.5 | 0.718 | 0.01584 | -0.134 | 45.357
0 | 0.79 | 0.01799 | -0.135 | 43.881
0.5 | 0.856 | 0.01795 | -0.136 | 47.679
1 | 0.915 | 0.01803 | -0.137 | 50.733
1.5 | 0.979 | 0.01827 | -0.138 | 53.621
2 | 1.044 | 0.01844 | -0.139 | 56.607
2.5 | 1.108 | 0.0173 | -0.14 | 64.05
3 | 1.172 | 0.01764 | -0.141 | 66.468
3.5 | 1.236 | 0.01771 | -0.142 | 69.788
4 | 1.3 | 0.01559 | -0.143 | 83.394
4.5 | 1.363 | 0.01576 | -0.144 | 86.496
5 | 1.426 | 0.01601 | -0.145 | 89.097
5.5 | 1.489 | 0.01579 | -0.146 | 94.312
6 | 1.551 | 0.01627 | -0.147 | 95.322
6.5 | 1.613 | 0.01661 | -0.148 | 97.129
7 | 1.674 | 0.01685 | -0.149 | 99.39
7.5 | 1.736 | 0.01758 | -0.15 | 98.702
8 | 1.76 | 0.02214 | -0.148 | 79.502
8.5 | 1.814 | 0.02323 | -0.148 | 78.085
9 | 1.862 | 0.02619 | -0.149 | 71.102
9.5 | 1.915 | 0.02716 | -0.149 | 70.512
10 | 1.968 | 0.02797 | -0.15 | 70.363
10.5 | 2.019 | 0.02899 | -0.15 | 69.653
11 | 2.068 | 0.0301 | -0.151 | 68.717
11.5 | 2.116 | 0.03132 | -0.151 | 67.552
12 | 2.135 | 0.04095 | -0.15 | 52.148
12.5 | 2.175 | 0.04348 | -0.15 | 50.028
13 | 2.22 | 0.04429 | -0.15 | 50.131
13.5 | 2.26 | 0.0466 | -0.151 | 48.495
14 | 2.298 | 0.04939 | -0.151 | 46.522
14.5 | 2.334 | 0.05197 | -0.151 | 44.913
15 | 2.368 | 0.05445 | -0.151 | 43.494
15.5 | 2.396 | 0.05813 | -0.151 | 41.221
16 | 2.425 | 0.06115 | -0.151 | 39.662
16.5 | 2.435 | 0.06372 | -0.151 | 38.209
17 | 2.436 | 0.06742 | -0.152 | 36.132
17.5 | 2.431 | 0.07074 | -0.152 | 34.373
18 | 2.421 | 0.07511 | -0.152 | 32.226
18.5 | 2.37 | 0.09792 | -0.148 | 24.201
19 | 2.341 | 0.10477 | -0.148 | 22.343
19.5 | 2.313 | 0.10891 | -0.148 | 21.241
20 | 2.276 | 0.11618 | -0.148 | 19.59

## 46. Re 1M Mach 0.25 (2)
BIGFOIL.COM POLAR EXPORT
goe625
GOE 625 |  |  |  | Cl Max: | 1.7297 | at alpha= | 16 | deg
XFOIL ncrit=9 |  |  |  | L/D Max: | 93.5997 | at alpha= | 5 | deg
Re: | 1000000 |  |  | Cd Min: | 0.20074 | at alpha= | -19.5 | deg
Mach: | 0.25 |  |  | Cl=0 at alpha= | -5.6645 | deg
|  |  |  | @ Cl=0.1, Cd= | 0.011285
|  |  |  | @ Cl=0.4, Cd= | 0.011062
|  |  |  | @ Cl=0.6, Cd= | 0.011182
alpha (deg) | Cl | Cd | Cm | Cl/Cd
-19.5 | -0.3222 | 0.20074 | -0.0367 | -1.6051
-19 | -0.302 | 0.1954 | -0.0403 | -1.5455
-18.5 | -0.301 | 0.18409 | -0.0457 | -1.6351
-18 | -0.2764 | 0.18076 | -0.0482 | -1.5291
-16.5 | -0.5911 | 0.09523 | -0.0946 | -6.2071
-16 | -0.6348 | 0.08012 | -0.1071 | -7.9231
-15 | -0.9065 | 0.03014 | -0.1484 | -30.0763
-14.5 | -0.9089 | 0.02539 | -0.1489 | -35.7976
-14 | -0.8938 | 0.02293 | -0.1454 | -38.9795
-13 | -0.8255 | 0.01962 | -0.1395 | -42.0744
-12.5 | -0.7793 | 0.01841 | -0.1374 | -42.3303
-12 | -0.7266 | 0.01761 | -0.1359 | -41.2606
-11.5 | -0.6731 | 0.01682 | -0.1345 | -40.0178
-11 | -0.6161 | 0.01637 | -0.1333 | -37.6359
-10.5 | -0.5585 | 0.01581 | -0.1324 | -35.3257
-10 | -0.5015 | 0.01532 | -0.1315 | -32.735
-9.5 | -0.4423 | 0.01497 | -0.1308 | -29.5458
-9 | -0.3859 | 0.01429 | -0.1299 | -27.0049
-8.5 | -0.3278 | 0.01387 | -0.1292 | -23.6337
-8 | -0.2684 | 0.0135 | -0.1287 | -19.8815
-7.5 | -0.2104 | 0.01296 | -0.1281 | -16.2346
-7 | -0.1533 | 0.01239 | -0.1275 | -12.3729
-6.5 | -0.0948 | 0.01207 | -0.127 | -7.8542
-6 | -0.0367 | 0.0119 | -0.1264 | -3.084
-5.5 | 0.018 | 0.01141 | -0.1254 | 1.5776
-5 | 0.0718 | 0.01129 | -0.1242 | 6.3596
-4.5 | 0.1254 | 0.01128 | -0.1229 | 11.117
-4 | 0.1798 | 0.01132 | -0.1219 | 15.8834
-3.5 | 0.235 | 0.01121 | -0.1211 | 20.9634
-3 | 0.2906 | 0.01113 | -0.1204 | 26.1096
-2.5 | 0.3475 | 0.01109 | -0.1199 | 31.3345
-2 | 0.4033 | 0.01106 | -0.1192 | 36.4647
-1.5 | 0.4605 | 0.01099 | -0.1189 | 41.9017
-1 | 0.5158 | 0.01101 | -0.1182 | 46.8483
-0.5 | 0.5701 | 0.01115 | -0.1174 | 51.13
0 | 0.627 | 0.01121 | -0.117 | 55.9322
0.5 | 0.6822 | 0.01127 | -0.1164 | 60.5324
1 | 0.7346 | 0.01145 | -0.1153 | 64.1572
2 | 0.8348 | 0.01167 | -0.1122 | 71.5338
2.5 | 0.8845 | 0.01148 | -0.111 | 77.047
3 | 0.9349 | 0.01108 | -0.1102 | 84.3773
3.5 | 0.9772 | 0.01106 | -0.1067 | 88.3544
4 | 1.0364 | 0.01134 | -0.1073 | 91.3933
4.5 | 1.087 | 0.0117 | -0.1062 | 92.906
5 | 1.1363 | 0.01214 | -0.1049 | 93.5997
5.5 | 1.1822 | 0.01277 | -0.1032 | 92.5764
6 | 1.2324 | 0.01325 | -0.1023 | 93.0113
6.5 | 1.2825 | 0.01375 | -0.1014 | 93.2727
7 | 1.3282 | 0.01445 | -0.1 | 91.917
7.5 | 1.3742 | 0.0152 | -0.0987 | 90.4079
8 | 1.4219 | 0.0159 | -0.0977 | 89.4277
8.5 | 1.4633 | 0.01692 | -0.096 | 86.4835
9 | 1.5068 | 0.01788 | -0.0947 | 84.2729
9.5 | 1.5458 | 0.01912 | -0.0929 | 80.8473
10 | 1.5791 | 0.02072 | -0.0906 | 76.2114
10.5 | 1.6063 | 0.02273 | -0.0879 | 70.6687
11 | 1.6292 | 0.02512 | -0.0849 | 64.8567
11.5 | 1.6491 | 0.02782 | -0.082 | 59.2775
12 | 1.6642 | 0.03103 | -0.079 | 53.632
12.5 | 1.6813 | 0.03422 | -0.0765 | 49.1321
13 | 1.6963 | 0.03774 | -0.0742 | 44.947
13.5 | 1.7088 | 0.04158 | -0.0721 | 41.0967
14 | 1.7147 | 0.04615 | -0.0699 | 37.1549
14.5 | 1.7283 | 0.0502 | -0.0685 | 34.4283
15 | 1.7287 | 0.05554 | -0.0668 | 31.1253
15.5 | 1.726 | 0.06138 | -0.0654 | 28.1199
16 | 1.7297 | 0.06669 | -0.0644 | 25.9364
16.5 | 1.715 | 0.07403 | -0.0635 | 23.1663
17 | 1.711 | 0.08033 | -0.063 | 21.2996
17.5 | 1.6973 | 0.08777 | -0.0628 | 19.338
18 | 1.6868 | 0.09497 | -0.063 | 17.7614
18.5 | 1.6657 | 0.10346 | -0.0635 | 16.0999
19 | 1.6446 | 0.11213 | -0.0645 | 14.6669
19.5 | 1.5975 | 0.12414 | -0.0667 | 12.8685
20 | 1.5413 | 0.13789 | -0.0703 | 11.1778

## 47. Re 1M Mach 0.50 (1)
BIGFOIL.COM POLAR EXPORT
goe625
GOE 625 |  |  |  | Cl Max: | 2.118 | at alpha= | 12 | deg
JavaFoil+Calcfoil stall+Eppler ext transition |  |  |  | L/D Max: | 84.735 | at alpha= | 4 | deg
Re: | 1000000 |  |  | Cd Min: | 0.017 | at alpha= | 4 | deg
Mach: | 0.5 |  |  | Cl=0 at alpha= | -5.9859 | deg
|  |  |  | @ Cl=0.1, Cd= | 0.018613
|  |  |  | @ Cl=0.4, Cd= | 0.018429
|  |  |  | @ Cl=0.6, Cd= | 0.018783
alpha (deg) | Cl | Cd | Cm | Cl/Cd
-20 | -0.813 | 0.20341 | -0.063 | -3.995
-19.5 | -0.782 | 0.19406 | -0.061 | -4.032
-19 | -0.754 | 0.18744 | -0.061 | -4.022
-18.5 | -0.725 | 0.19247 | -0.061 | -3.767
-18 | -0.697 | 0.17493 | -0.062 | -3.986
-17.5 | -0.669 | 0.17002 | -0.062 | -3.934
-17 | -0.64 | 0.16393 | -0.063 | -3.907
-16.5 | -0.612 | 0.17074 | -0.063 | -3.582
-16 | -0.583 | 0.16697 | -0.063 | -3.492
-15.5 | -0.555 | 0.16519 | -0.064 | -3.357
-15 | -0.526 | 0.15857 | -0.065 | -3.317
-14.5 | -0.497 | 0.15513 | -0.065 | -3.206
-14 | -0.47 | 0.14817 | -0.068 | -3.169
-13.5 | -0.44 | 0.1361 | -0.068 | -3.237
-13 | -0.411 | 0.12879 | -0.067 | -3.191
-12.5 | -0.381 | 0.12088 | -0.066 | -3.155
-12 | -0.352 | 0.12188 | -0.065 | -2.889
-11.5 | -0.324 | 0.10524 | -0.071 | -3.083
-11 | -0.294 | 0.09971 | -0.068 | -2.952
-10.5 | -0.382 | 0.08135 | -0.075 | -4.701
-10 | -0.388 | 0.06984 | -0.081 | -5.548
-9.5 | -0.362 | 0.06399 | -0.084 | -5.658
-9 | -0.325 | 0.05634 | -0.089 | -5.775
-8.5 | -0.279 | 0.05181 | -0.09 | -5.392
-8 | -0.23 | 0.04735 | -0.093 | -4.855
-7.5 | -0.179 | 0.03925 | -0.102 | -4.571
-7 | -0.139 | 0.01753 | -0.13 | -7.911
-6.5 | -0.073 | 0.01803 | -0.134 | -4.024
-6 | -0.002 | 0.01783 | -0.136 | -0.136
-5.5 | 0.069 | 0.01863 | -0.137 | 3.698
-5 | 0.141 | 0.01859 | -0.138 | 7.583
-4.5 | 0.213 | 0.01853 | -0.14 | 11.517
-4 | 0.286 | 0.01846 | -0.141 | 15.51
-3.5 | 0.359 | 0.01844 | -0.142 | 19.486
-3 | 0.433 | 0.01842 | -0.143 | 23.486
-2.5 | 0.509 | 0.01865 | -0.145 | 27.305
-2 | 0.583 | 0.01875 | -0.146 | 31.08
-1.5 | 0.656 | 0.01889 | -0.147 | 34.725
-1 | 0.729 | 0.01907 | -0.148 | 38.236
-0.5 | 0.803 | 0.01927 | -0.15 | 41.654
0 | 0.883 | 0.01937 | -0.151 | 45.583
0.5 | 0.957 | 0.01962 | -0.152 | 48.762
1 | 1.019 | 0.01965 | -0.153 | 51.834
1.5 | 1.09 | 0.0199 | -0.154 | 54.78
2 | 1.161 | 0.02028 | -0.156 | 57.262
2.5 | 1.232 | 0.02006 | -0.157 | 61.399
3 | 1.302 | 0.01965 | -0.158 | 66.256
3.5 | 1.371 | 0.02035 | -0.159 | 67.389
4 | 1.44 | 0.017 | -0.16 | 84.735
4.5 | 1.478 | 0.0206 | -0.158 | 71.779
5 | 1.543 | 0.02109 | -0.159 | 73.182
5.5 | 1.605 | 0.02178 | -0.159 | 73.702
6 | 1.667 | 0.0223 | -0.16 | 74.725
6.5 | 1.724 | 0.02418 | -0.161 | 71.286
7 | 1.77 | 0.02936 | -0.16 | 60.265
7.5 | 1.826 | 0.0307 | -0.161 | 59.482
8 | 1.875 | 0.03322 | -0.161 | 56.434
8.5 | 1.926 | 0.035 | -0.161 | 55.048
9 | 1.978 | 0.03599 | -0.162 | 54.961
9.5 | 2.025 | 0.03817 | -0.162 | 53.063
10 | 2.069 | 0.04025 | -0.163 | 51.414
10.5 | 2.072 | 0.05665 | -0.159 | 36.569
11 | 2.098 | 0.06173 | -0.159 | 33.98
11.5 | 2.113 | 0.06631 | -0.159 | 31.86
12 | 2.118 | 0.07313 | -0.158 | 28.955
12.5 | 2.115 | 0.07907 | -0.157 | 26.746
13 | 2.095 | 0.08666 | -0.156 | 24.176
13.5 | 2.059 | 0.09465 | -0.156 | 21.753
14 | 1.986 | 0.10527 | -0.154 | 18.864
14.5 | 1.831 | 0.11823 | -0.153 | 15.491
15 | 1.239 | 0.14665 | -0.107 | 8.451
15.5 | 1.335 | 0.22896 | -0.143 | 5.83
16 | 1.297 | 0.17204 | -0.109 | 7.538
16.5 | 1.367 | 0.23943 | -0.134 | 5.708
17 | 1.396 | 0.21088 | -0.135 | 6.621

## 48. Re 1M Mach 0.50 (2)
BIGFOIL.COM POLAR EXPORT
goe625
GOE 625 |  |  |  | Cl Max: | 1.5247 | at alpha= | 17.5 | deg
XFOIL ncrit=9 |  |  |  | L/D Max: | 68.6136 | at alpha= | 4.5 | deg
Re: | 1000000 |  |  | Cd Min: | 0.2301 | at alpha= | -20 | deg
Mach: | 0.5 |  |  | Cl=0 at alpha= | -5.3961 | deg
|  |  |  | @ Cl=0.1, Cd= | 0.013861
|  |  |  | @ Cl=0.4, Cd= | 0.012596
|  |  |  | @ Cl=0.6, Cd= | 0.013025
alpha (deg) | Cl | Cd | Cm | Cl/Cd
-20 | -0.3116 | 0.2301 | -0.0381 | -1.3542
-19.5 | -0.29 | 0.22225 | -0.0428 | -1.3048
-19 | -0.2705 | 0.21424 | -0.0474 | -1.2626
-18.5 | -0.2505 | 0.20767 | -0.051 | -1.2062
-18 | -0.2149 | 0.19909 | -0.0595 | -1.0794
-17.5 | -0.1911 | 0.18784 | -0.0681 | -1.0174
-17 | -0.1602 | 0.18271 | -0.0718 | -0.8768
-16.5 | -0.144 | 0.17582 | -0.0742 | -0.81902
-15.5 | -0.1082 | 0.16153 | -0.0808 | -0.66984
-15 | -0.0918 | 0.1539 | -0.0846 | -0.59649
-14.5 | -0.0821 | 0.14505 | -0.0889 | -0.56601
-14 | -0.0587 | 0.1395 | -0.0917 | -0.42079
-13.5 | -0.0645 | 0.12805 | -0.097 | -0.50371
-13 | -0.04 | 0.1231 | -0.0995 | -0.32494
-12.5 | -0.0216 | 0.11704 | -0.1025 | -0.18455
-12 | -0.0308 | 0.10646 | -0.1076 | -0.28931
-11.5 | -0.0108 | 0.10105 | -0.1103 | -0.10688
-11 | -0.027 | 0.09037 | -0.1159 | -0.29877
-10.5 | -0.0609 | 0.07809 | -0.1232 | -0.77987
-10 | -0.0357 | 0.07391 | -0.1254 | -0.48302
-9.5 | -0.1171 | 0.05742 | -0.1373 | -2.0394
-9 | -0.2543 | 0.0323 | -0.1644 | -7.8731
-8.5 | -0.3028 | 0.02383 | -0.1647 | -12.7067
-8 | -0.272 | 0.02081 | -0.1613 | -13.0706
-7.5 | -0.2294 | 0.01837 | -0.1578 | -12.4878
-7 | -0.1754 | 0.01703 | -0.1543 | -10.2995
-6.5 | -0.1198 | 0.01608 | -0.1507 | -7.4502
-6 | -0.0685 | 0.01527 | -0.1465 | -4.4859
-5.5 | -0.0124 | 0.01486 | -0.1428 | -0.83445
-5 | 0.0473 | 0.01439 | -0.1398 | 3.287
-4.5 | 0.1061 | 0.0138 | -0.1369 | 7.6884
-4 | 0.1665 | 0.01333 | -0.1343 | 12.4906
-3.5 | 0.2262 | 0.01307 | -0.1316 | 17.3068
-3 | 0.2873 | 0.01284 | -0.1292 | 22.3754
-2.5 | 0.3439 | 0.01271 | -0.1262 | 27.0574
-2 | 0.3951 | 0.0126 | -0.1223 | 31.3571
-1.5 | 0.4508 | 0.01255 | -0.1192 | 35.9203
-1 | 0.5069 | 0.01261 | -0.1165 | 40.1983
-0.5 | 0.5643 | 0.0128 | -0.1142 | 44.0859
0 | 0.6215 | 0.01316 | -0.1121 | 47.2264
0.5 | 0.6833 | 0.01342 | -0.1107 | 50.9165
1 | 0.744 | 0.01376 | -0.1093 | 54.0698
1.5 | 0.803 | 0.01417 | -0.1078 | 56.669
2 | 0.8583 | 0.01478 | -0.1058 | 58.0717
2.5 | 0.9172 | 0.01528 | -0.1044 | 60.0262
3 | 0.976 | 0.01578 | -0.1031 | 61.8504
3.5 | 1.035 | 0.01604 | -0.1024 | 64.5262
4 | 1.0848 | 0.01587 | -0.0998 | 68.3554
4.5 | 1.1383 | 0.01659 | -0.0975 | 68.6136
5 | 1.1934 | 0.01756 | -0.0959 | 67.9613
5.5 | 1.2443 | 0.01876 | -0.0939 | 66.3273
6 | 1.2949 | 0.02005 | -0.092 | 64.5835
6.5 | 1.3443 | 0.02147 | -0.0901 | 62.6129
7 | 1.3901 | 0.02318 | -0.0879 | 59.9698
7.5 | 1.4307 | 0.02529 | -0.0855 | 56.5718
8 | 1.4663 | 0.0278 | -0.0828 | 52.7446
8.5 | 1.4919 | 0.03102 | -0.0797 | 48.0948
9 | 1.5049 | 0.03516 | -0.0761 | 42.8015
9.5 | 1.5083 | 0.04017 | -0.0724 | 37.5479
10 | 1.5066 | 0.04577 | -0.0691 | 32.9168
10.5 | 1.5088 | 0.05132 | -0.0665 | 29.3998
11 | 1.5008 | 0.05782 | -0.064 | 25.9564
11.5 | 1.4937 | 0.06444 | -0.0621 | 23.1797
12 | 1.4924 | 0.07071 | -0.0606 | 21.1059
12.5 | 1.4847 | 0.07765 | -0.0594 | 19.1204
13 | 1.4837 | 0.08405 | -0.0584 | 17.6526
13.5 | 1.4885 | 0.09014 | -0.0579 | 16.5132
14 | 1.491 | 0.0965 | -0.0576 | 15.4508
14.5 | 1.4957 | 0.10267 | -0.0575 | 14.568
15 | 1.4996 | 0.10923 | -0.058 | 13.7288
15.5 | 1.5051 | 0.11565 | -0.0586 | 13.0143
16 | 1.5111 | 0.1221 | -0.0595 | 12.3759
16.5 | 1.5168 | 0.1288 | -0.0609 | 11.7764
17 | 1.5227 | 0.13555 | -0.0625 | 11.2335
17.5 | 1.5247 | 0.14286 | -0.0647 | 10.6727
18 | 1.5243 | 0.15063 | -0.0675 | 10.1195
18.5 | 1.5154 | 0.15961 | -0.0713 | 9.4944
19.5 | 1.4348 | 0.18682 | -0.0858 | 7.6801
20 | 1.427 | 0.19674 | -0.0915 | 7.2532

## 49. Re 2M Mach 0.00 (1)
BIGFOIL.COM POLAR EXPORT
goe625
GOE 625 |  |  |  | Cl Max: | 2.504 | at alpha= | 19 | deg
JavaFoil+Calcfoil stall+Eppler ext transition |  |  |  | L/D Max: | 104.51 | at alpha= | 6 | deg
Re: | 2000000 |  |  | Cd Min: | 0.01372 | at alpha= | 2.5 | deg
Mach: | 0 |  |  | Cl=0 at alpha= | -5.9839 | deg
|  |  |  | @ Cl=0.1, Cd= | 0.015847
|  |  |  | @ Cl=0.4, Cd= | 0.015919
|  |  |  | @ Cl=0.6, Cd= | 0.015418
alpha (deg) | Cl | Cd | Cm | Cl/Cd
-20 | -1.036 | 0.13829 | -0.061 | -7.49
-19.5 | -1.02 | 0.13445 | -0.061 | -7.585
-19 | -1.004 | 0.12852 | -0.062 | -7.811
-18.5 | -0.988 | 0.12079 | -0.063 | -8.176
-18 | -0.968 | 0.11498 | -0.064 | -8.421
-17.5 | -0.947 | 0.1094 | -0.066 | -8.66
-17 | -0.924 | 0.10419 | -0.067 | -8.87
-16.5 | -0.896 | 0.10182 | -0.067 | -8.795
-16 | -0.869 | 0.09698 | -0.068 | -8.958
-15.5 | -0.839 | 0.09302 | -0.069 | -9.022
-15 | -0.809 | 0.08622 | -0.07 | -9.385
-14.5 | -0.777 | 0.08241 | -0.071 | -9.425
-14 | -0.744 | 0.07674 | -0.073 | -9.688
-13.5 | -0.708 | 0.07196 | -0.074 | -9.838
-13 | -0.67 | 0.06761 | -0.076 | -9.909
-12.5 | -0.637 | 0.05921 | -0.08 | -10.766
-12 | -0.629 | 0.0357 | -0.092 | -17.604
-11.5 | -0.607 | 0.02369 | -0.1 | -25.628
-11 | -0.576 | 0.01818 | -0.105 | -31.695
-10.5 | -0.531 | 0.01652 | -0.108 | -32.156
-10 | -0.479 | 0.01566 | -0.109 | -30.599
-9.5 | -0.423 | 0.01519 | -0.11 | -27.834
-9 | -0.365 | 0.01487 | -0.111 | -24.567
-8.5 | -0.307 | 0.01467 | -0.113 | -20.901
-8 | -0.247 | 0.01442 | -0.114 | -17.132
-7.5 | -0.187 | 0.01509 | -0.115 | -12.383
-7 | -0.126 | 0.01515 | -0.116 | -8.304
-6.5 | -0.064 | 0.01527 | -0.117 | -4.207
-6 | -0.002 | 0.01587 | -0.118 | -0.134
-5.5 | 0.06 | 0.01586 | -0.119 | 3.806
-5 | 0.123 | 0.01584 | -0.12 | 7.774
-4.5 | 0.186 | 0.01592 | -0.121 | 11.697
-4 | 0.249 | 0.01591 | -0.122 | 15.676
-3.5 | 0.313 | 0.01596 | -0.123 | 19.597
-3 | 0.376 | 0.01589 | -0.124 | 23.675
-2.5 | 0.442 | 0.01597 | -0.125 | 27.66
-2 | 0.505 | 0.01601 | -0.126 | 31.549
-1.5 | 0.569 | 0.01469 | -0.128 | 38.72
-1 | 0.632 | 0.01617 | -0.129 | 39.113
-0.5 | 0.696 | 0.01471 | -0.13 | 47.309
0 | 0.764 | 0.01481 | -0.131 | 51.614
0.5 | 0.828 | 0.0146 | -0.132 | 56.739
1 | 0.886 | 0.01462 | -0.133 | 60.649
1.5 | 0.949 | 0.01464 | -0.134 | 64.836
2 | 1.012 | 0.01441 | -0.135 | 70.239
2.5 | 1.074 | 0.01372 | -0.136 | 78.288
3 | 1.137 | 0.01377 | -0.137 | 82.531
3.5 | 1.199 | 0.01379 | -0.138 | 86.961
4 | 1.261 | 0.01403 | -0.139 | 89.873
4.5 | 1.322 | 0.01421 | -0.14 | 93.042
5 | 1.384 | 0.01432 | -0.141 | 96.644
5.5 | 1.445 | 0.01442 | -0.142 | 100.204
6 | 1.506 | 0.01441 | -0.142 | 104.51
6.5 | 1.566 | 0.01761 | -0.143 | 88.937
7 | 1.626 | 0.01838 | -0.144 | 88.463
7.5 | 1.686 | 0.01695 | -0.145 | 99.467
8 | 1.746 | 0.0176 | -0.146 | 99.206
8.5 | 1.805 | 0.01919 | -0.147 | 94.027
9 | 1.827 | 0.02206 | -0.145 | 82.824
9.5 | 1.881 | 0.02271 | -0.146 | 82.844
10 | 1.935 | 0.02343 | -0.147 | 82.617
10.5 | 1.987 | 0.02411 | -0.147 | 82.429
11 | 2.037 | 0.02484 | -0.148 | 81.998
11.5 | 2.087 | 0.02558 | -0.148 | 81.572
12 | 2.134 | 0.02637 | -0.149 | 80.944
12.5 | 2.158 | 0.03392 | -0.148 | 63.625
13 | 2.203 | 0.035 | -0.148 | 62.942
13.5 | 2.245 | 0.03644 | -0.148 | 61.624
14 | 2.288 | 0.03781 | -0.149 | 60.508
14.5 | 2.326 | 0.04013 | -0.149 | 57.97
15 | 2.366 | 0.04183 | -0.149 | 56.57
15.5 | 2.403 | 0.04362 | -0.15 | 55.09
16 | 2.44 | 0.04545 | -0.15 | 53.677
16.5 | 2.46 | 0.04761 | -0.15 | 51.677
17 | 2.476 | 0.04974 | -0.15 | 49.784
17.5 | 2.489 | 0.05188 | -0.151 | 47.986
18 | 2.497 | 0.05445 | -0.151 | 45.862
18.5 | 2.501 | 0.05793 | -0.151 | 43.166
19 | 2.504 | 0.05995 | -0.152 | 41.764
19.5 | 2.475 | 0.07564 | -0.15 | 32.719
20 | 2.464 | 0.08146 | -0.149 | 30.244

## 50. Re 2M Mach 0.00 (2)
BIGFOIL.COM POLAR EXPORT
goe625
GOE 625 |  |  |  | Cl Max: | 1.8729 | at alpha= | 15.5 | deg
XFOIL ncrit=9 |  |  |  | L/D Max: | 132.905 | at alpha= | 6.5 | deg
Re: | 2000000 |  |  | Cd Min: | 0.12327 | at alpha= | -20 | deg
Mach: | 0 |  |  | Cl=0 at alpha= | -5.612 | deg
|  |  |  | @ Cl=0.1, Cd= | 0.0095
|  |  |  | @ Cl=0.4, Cd= | 0.0093376
|  |  |  | @ Cl=0.6, Cd= | 0.0091874
alpha (deg) | Cl | Cd | Cm | Cl/Cd
-20 | -0.7157 | 0.12327 | -0.069 | -5.806
-19.5 | -0.7659 | 0.10809 | -0.0783 | -7.0858
-19 | -1.2609 | 0.03222 | -0.1322 | -39.1341
-18 | -1.2285 | 0.0237 | -0.1381 | -51.8354
-17.5 | -1.2116 | 0.02187 | -0.1348 | -55.4001
-17 | -1.1941 | 0.02026 | -0.1307 | -58.9388
-16.5 | -1.1649 | 0.01886 | -0.1278 | -61.7656
-16 | -1.1255 | 0.01776 | -0.126 | -63.3727
-15.5 | -1.0811 | 0.01689 | -0.1246 | -64.0083
-15 | -1.0376 | 0.01586 | -0.1231 | -65.4224
-14.5 | -0.99 | 0.01503 | -0.122 | -65.8683
-14 | -0.9407 | 0.01426 | -0.1211 | -65.9677
-13.5 | -0.89 | 0.01358 | -0.1203 | -65.5376
-13 | -0.8376 | 0.01293 | -0.1198 | -64.7796
-12.5 | -0.7837 | 0.01248 | -0.1193 | -62.7965
-12 | -0.7288 | 0.01203 | -0.119 | -60.5819
-11.5 | -0.6725 | 0.0117 | -0.1189 | -57.4786
-11 | -0.6161 | 0.01136 | -0.1188 | -54.2342
-10.5 | -0.5584 | 0.01113 | -0.1189 | -50.1707
-10 | -0.5016 | 0.01085 | -0.1188 | -46.2304
-9.5 | -0.444 | 0.01053 | -0.1189 | -42.1652
-9 | -0.3859 | 0.01036 | -0.1191 | -37.249
-8.5 | -0.3277 | 0.01021 | -0.1192 | -32.096
-8 | -0.2701 | 0.00994 | -0.1193 | -27.173
-7.5 | -0.2131 | 0.00966 | -0.1194 | -22.06
-7 | -0.1557 | 0.00955 | -0.1194 | -16.3037
-6.5 | -0.0985 | 0.00946 | -0.1195 | -10.4123
-6 | -0.0419 | 0.00952 | -0.1194 | -4.4013
-5.5 | 0.0121 | 0.00946 | -0.119 | 1.2791
-5 | 0.0669 | 0.0095 | -0.1186 | 7.0421
-4.5 | 0.1231 | 0.0095 | -0.1186 | 12.9579
-4 | 0.1798 | 0.0095 | -0.1186 | 18.9263
-3.5 | 0.2367 | 0.00951 | -0.1187 | 24.8896
-3 | 0.294 | 0.0094 | -0.1189 | 31.2766
-2.5 | 0.3506 | 0.00938 | -0.119 | 37.3774
-2 | 0.4088 | 0.00933 | -0.1193 | 43.8156
-1.5 | 0.466 | 0.00928 | -0.1195 | 50.2155
-1 | 0.5219 | 0.00922 | -0.1196 | 56.6052
-0.5 | 0.5787 | 0.00918 | -0.1198 | 63.0392
0 | 0.6363 | 0.0092 | -0.1202 | 69.163
0.5 | 0.6925 | 0.00925 | -0.1203 | 74.8649
1 | 0.7473 | 0.00938 | -0.1202 | 79.6695
1.5 | 0.8034 | 0.00943 | -0.1203 | 85.1962
2 | 0.8596 | 0.00945 | -0.1205 | 90.963
2.5 | 0.9141 | 0.00946 | -0.1205 | 96.6279
3 | 0.9666 | 0.00925 | -0.1204 | 104.4973
3.5 | 1.0167 | 0.00903 | -0.1198 | 112.5914
4 | 1.0656 | 0.00864 | -0.1186 | 123.3333
4.5 | 1.1185 | 0.00872 | -0.118 | 128.2683
5 | 1.1711 | 0.00897 | -0.1178 | 130.5574
5.5 | 1.215 | 0.00931 | -0.1158 | 130.5048
6 | 1.2636 | 0.0096 | -0.1148 | 131.625
6.5 | 1.3131 | 0.00988 | -0.1141 | 132.9049
7 | 1.3584 | 0.01034 | -0.1128 | 131.3733
7.5 | 1.406 | 0.01074 | -0.112 | 130.9125
8 | 1.451 | 0.01126 | -0.1108 | 128.8632
8.5 | 1.4948 | 0.01185 | -0.1095 | 126.1435
9 | 1.5346 | 0.01265 | -0.1077 | 121.3123
9.5 | 1.5708 | 0.01365 | -0.1056 | 115.0769
10 | 1.6014 | 0.01496 | -0.1028 | 107.0455
10.5 | 1.6277 | 0.01657 | -0.0996 | 98.2317
11 | 1.6574 | 0.01805 | -0.0971 | 91.8227
11.5 | 1.689 | 0.0195 | -0.0951 | 86.6154
12.5 | 1.7469 | 0.02282 | -0.091 | 76.5513
13 | 1.7724 | 0.0248 | -0.0888 | 71.4677
13.5 | 1.8007 | 0.02666 | -0.0872 | 67.5431
14 | 1.8245 | 0.02892 | -0.0853 | 63.0878
14.5 | 1.8443 | 0.03155 | -0.0833 | 58.4564
15 | 1.8619 | 0.03445 | -0.0814 | 54.0464
15.5 | 1.8729 | 0.03802 | -0.0792 | 49.2609
16 | 1.8728 | 0.04266 | -0.0767 | 43.9006
16.5 | 1.8532 | 0.04938 | -0.0737 | 37.5294
17 | 1.797 | 0.06025 | -0.0701 | 29.8257
17.5 | 1.7335 | 0.07275 | -0.0678 | 23.8282
18 | 1.7028 | 0.08208 | -0.0671 | 20.7456
18.5 | 1.6805 | 0.09061 | -0.067 | 18.5465
19 | 1.663 | 0.09869 | -0.0674 | 16.8507
19.5 | 1.6471 | 0.10665 | -0.0682 | 15.444
20 | 1.6353 | 0.11418 | -0.0693 | 14.3221

## 51. Re 2M Mach 0.10 (1)
BIGFOIL.COM POLAR EXPORT
goe625
GOE 625 |  |  |  | Cl Max: | 2.494 | at alpha= | 18 | deg
JavaFoil+Calcfoil stall+Eppler ext transition |  |  |  | L/D Max: | 104.557 | at alpha= | 6 | deg
Re: | 2000000 |  |  | Cd Min: | 0.01364 | at alpha= | -8 | deg
Mach: | 0.1 |  |  | Cl=0 at alpha= | -5.9841 | deg
|  |  |  | @ Cl=0.1, Cd= | 0.015944
|  |  |  | @ Cl=0.4, Cd= | 0.016
|  |  |  | @ Cl=0.6, Cd= | 0.015452
alpha (deg) | Cl | Cd | Cm | Cl/Cd
-20 | -1.018 | 0.1414 | -0.061 | -7.198
-19.5 | -1.004 | 0.13732 | -0.061 | -7.313
-19 | -0.99 | 0.13102 | -0.062 | -7.559
-18.5 | -0.976 | 0.12265 | -0.063 | -7.956
-18 | -0.958 | 0.11674 | -0.064 | -8.205
-17.5 | -0.938 | 0.11108 | -0.065 | -8.446
-17 | -0.917 | 0.10572 | -0.067 | -8.671
-16.5 | -0.893 | 0.09982 | -0.068 | -8.944
-16 | -0.864 | 0.09842 | -0.068 | -8.775
-15.5 | -0.835 | 0.0941 | -0.069 | -8.877
-15 | -0.805 | 0.08876 | -0.07 | -9.073
-14.5 | -0.774 | 0.08357 | -0.071 | -9.266
-14 | -0.742 | 0.07737 | -0.073 | -9.588
-13.5 | -0.707 | 0.07282 | -0.074 | -9.706
-13 | -0.669 | 0.06838 | -0.076 | -9.79
-12.5 | -0.635 | 0.06139 | -0.079 | -10.351
-12 | -0.607 | 0.04861 | -0.086 | -12.495
-11.5 | -0.604 | 0.02546 | -0.099 | -23.711
-11 | -0.576 | 0.01865 | -0.105 | -30.868
-10.5 | -0.531 | 0.01676 | -0.108 | -31.707
-10 | -0.481 | 0.01588 | -0.11 | -30.265
-9.5 | -0.424 | 0.01523 | -0.111 | -27.851
-9 | -0.367 | 0.01496 | -0.112 | -24.499
-8.5 | -0.308 | 0.01464 | -0.113 | -21.031
-8 | -0.248 | 0.01364 | -0.114 | -18.201
-7.5 | -0.188 | 0.01518 | -0.115 | -12.359
-7 | -0.126 | 0.01516 | -0.116 | -8.34
-6.5 | -0.065 | 0.0153 | -0.117 | -4.219
-6 | -0.002 | 0.01588 | -0.119 | -0.135
-5.5 | 0.061 | 0.01587 | -0.12 | 3.822
-5 | 0.124 | 0.01599 | -0.121 | 7.74
-4.5 | 0.187 | 0.01596 | -0.122 | 11.721
-4 | 0.251 | 0.01602 | -0.123 | 15.646
-3.5 | 0.314 | 0.01593 | -0.124 | 19.73
-3 | 0.378 | 0.01598 | -0.125 | 23.663
-2.5 | 0.444 | 0.01604 | -0.126 | 27.668
-2 | 0.508 | 0.01612 | -0.127 | 31.49
-1.5 | 0.572 | 0.01479 | -0.128 | 38.642
-1 | 0.635 | 0.01628 | -0.129 | 39.047
-0.5 | 0.699 | 0.01475 | -0.13 | 47.412
0 | 0.768 | 0.01478 | -0.131 | 51.978
0.5 | 0.833 | 0.01462 | -0.132 | 56.943
1 | 0.891 | 0.01463 | -0.133 | 60.873
1.5 | 0.954 | 0.01473 | -0.134 | 64.736
2 | 1.017 | 0.01439 | -0.136 | 70.656
2.5 | 1.08 | 0.01376 | -0.137 | 78.446
3 | 1.142 | 0.01379 | -0.138 | 82.857
3.5 | 1.205 | 0.0138 | -0.139 | 87.271
4 | 1.267 | 0.01404 | -0.14 | 90.214
4.5 | 1.329 | 0.01424 | -0.141 | 93.29
5 | 1.39 | 0.01436 | -0.142 | 96.815
5.5 | 1.452 | 0.01446 | -0.142 | 100.361
6 | 1.513 | 0.01447 | -0.143 | 104.557
6.5 | 1.573 | 0.01772 | -0.144 | 88.767
7 | 1.634 | 0.01862 | -0.145 | 87.723
7.5 | 1.694 | 0.01705 | -0.146 | 99.361
8 | 1.754 | 0.01777 | -0.147 | 98.702
8.5 | 1.813 | 0.0193 | -0.148 | 93.938
9 | 1.834 | 0.02242 | -0.146 | 81.802
9.5 | 1.888 | 0.02293 | -0.146 | 82.342
10 | 1.941 | 0.02378 | -0.147 | 81.649
10.5 | 1.993 | 0.02449 | -0.148 | 81.38
11 | 2.044 | 0.02514 | -0.148 | 81.325
11.5 | 2.093 | 0.02604 | -0.149 | 80.354
12 | 2.119 | 0.03302 | -0.148 | 64.188
12.5 | 2.164 | 0.03464 | -0.148 | 62.454
13 | 2.208 | 0.03547 | -0.149 | 62.25
13.5 | 2.252 | 0.03719 | -0.149 | 60.535
14 | 2.289 | 0.03922 | -0.149 | 58.378
14.5 | 2.33 | 0.04082 | -0.15 | 57.091
15 | 2.37 | 0.04258 | -0.15 | 55.648
15.5 | 2.406 | 0.0453 | -0.15 | 53.123
16 | 2.442 | 0.04662 | -0.15 | 52.383
16.5 | 2.462 | 0.04905 | -0.151 | 50.187
17 | 2.476 | 0.05091 | -0.151 | 48.625
17.5 | 2.487 | 0.05315 | -0.151 | 46.788
18 | 2.494 | 0.05559 | -0.152 | 44.861
18.5 | 2.492 | 0.05914 | -0.152 | 42.136
19 | 2.492 | 0.06124 | -0.152 | 40.692
19.5 | 2.461 | 0.0781 | -0.15 | 31.507
20 | 2.446 | 0.08433 | -0.15 | 29.006

## 52. Re 2M Mach 0.10 (2)
BIGFOIL.COM POLAR EXPORT
goe625
GOE 625 |  |  |  | Cl Max: | 1.8707 | at alpha= | 15.5 | deg
XFOIL ncrit=9 |  |  |  | L/D Max: | 131.467 | at alpha= | 6.5 | deg
Re: | 2000000 |  |  | Cd Min: | 0.13152 | at alpha= | -20 | deg
Mach: | 0.1 |  |  | Cl=0 at alpha= | -5.6028 | deg
|  |  |  | @ Cl=0.1, Cd= | 0.00956
|  |  |  | @ Cl=0.4, Cd= | 0.0093692
|  |  |  | @ Cl=0.6, Cd= | 0.0092232
alpha (deg) | Cl | Cd | Cm | Cl/Cd
-20 | -0.6715 | 0.13152 | -0.0653 | -5.1057
-19.5 | -0.7034 | 0.11885 | -0.073 | -5.9184
-19 | -0.7552 | 0.1037 | -0.0823 | -7.2825
-18.5 | -1.2282 | 0.03142 | -0.136 | -39.0898
-18 | -1.2122 | 0.02604 | -0.1415 | -46.5515
-17.5 | -1.2025 | 0.02332 | -0.1392 | -51.5652
-17 | -1.1823 | 0.02159 | -0.136 | -54.7615
-16.5 | -1.165 | 0.01986 | -0.1317 | -58.6606
-16 | -1.1299 | 0.01849 | -0.1294 | -61.1087
-15.5 | -1.088 | 0.01743 | -0.1276 | -62.4211
-15 | -1.043 | 0.01649 | -0.1261 | -63.2505
-14.5 | -0.9974 | 0.01546 | -0.1246 | -64.5149
-14 | -0.9475 | 0.0147 | -0.1236 | -64.4558
-13.5 | -0.8977 | 0.01388 | -0.1225 | -64.6758
-13 | -0.8448 | 0.01322 | -0.1218 | -63.9032
-12.5 | -0.791 | 0.01267 | -0.1212 | -62.4309
-12 | -0.7358 | 0.01218 | -0.1207 | -60.4105
-11.5 | -0.6788 | 0.01185 | -0.1205 | -57.2827
-11 | -0.6221 | 0.01147 | -0.1203 | -54.2371
-10.5 | -0.5639 | 0.01121 | -0.1203 | -50.3033
-10 | -0.5055 | 0.01104 | -0.1202 | -45.788
-9.5 | -0.4483 | 0.01062 | -0.1201 | -42.2128
-9 | -0.3895 | 0.01043 | -0.1202 | -37.3442
-8.5 | -0.331 | 0.01027 | -0.1203 | -32.2298
-8 | -0.2722 | 0.0101 | -0.1204 | -26.9505
-7.5 | -0.2153 | 0.00974 | -0.1203 | -22.1047
-7 | -0.1575 | 0.00961 | -0.1203 | -16.3892
-6.5 | -0.1 | 0.00952 | -0.1203 | -10.5042
-6 | -0.0433 | 0.00959 | -0.1201 | -4.5151
-5.5 | 0.0112 | 0.00955 | -0.1197 | 1.1728
-5 | 0.0665 | 0.00956 | -0.1193 | 6.9561
-4.5 | 0.1229 | 0.00956 | -0.1192 | 12.8556
-4 | 0.1802 | 0.00954 | -0.1192 | 18.8889
-3.5 | 0.2375 | 0.00954 | -0.1193 | 24.8952
-3 | 0.295 | 0.00945 | -0.1194 | 31.2169
-2.5 | 0.3523 | 0.00941 | -0.1195 | 37.4389
-2 | 0.4107 | 0.00936 | -0.1198 | 43.8782
-1.5 | 0.468 | 0.00932 | -0.12 | 50.2146
-1 | 0.524 | 0.00928 | -0.12 | 56.4655
-0.5 | 0.5815 | 0.00922 | -0.1202 | 63.0694
0 | 0.6392 | 0.00923 | -0.1205 | 69.2524
0.5 | 0.6955 | 0.00929 | -0.1206 | 74.8654
1 | 0.7503 | 0.00944 | -0.1204 | 79.4809
1.5 | 0.8071 | 0.00946 | -0.1206 | 85.3171
2 | 0.8634 | 0.0095 | -0.1207 | 90.8842
2.5 | 0.9179 | 0.00953 | -0.1206 | 96.3169
3 | 0.9703 | 0.00935 | -0.1203 | 103.7754
3.5 | 1.021 | 0.00912 | -0.1198 | 111.9518
4 | 1.0701 | 0.00871 | -0.1186 | 122.8588
4.5 | 1.1218 | 0.00879 | -0.1176 | 127.6223
5 | 1.1731 | 0.00906 | -0.117 | 129.4812
5.5 | 1.2177 | 0.00944 | -0.1151 | 128.9936
6 | 1.2679 | 0.00971 | -0.1144 | 130.5767
6.5 | 1.3173 | 0.01002 | -0.1136 | 131.4671
7 | 1.3627 | 0.01051 | -0.1122 | 129.6575
7.5 | 1.411 | 0.01092 | -0.1114 | 129.2125
8 | 1.4553 | 0.0115 | -0.1101 | 126.5478
8.5 | 1.4997 | 0.0121 | -0.1088 | 123.9421
9 | 1.5392 | 0.01296 | -0.107 | 118.7654
9.5 | 1.5741 | 0.01406 | -0.1046 | 111.9559
10 | 1.6033 | 0.0155 | -0.1015 | 103.4387
10.5 | 1.63 | 0.01714 | -0.0984 | 95.0992
11 | 1.6592 | 0.01872 | -0.0959 | 88.6325
11.5 | 1.6918 | 0.02016 | -0.094 | 83.9187
12 | 1.7185 | 0.02198 | -0.0915 | 78.1847
12.5 | 1.7498 | 0.02361 | -0.0898 | 74.1127
13 | 1.774 | 0.02575 | -0.0876 | 68.8932
13.5 | 1.8027 | 0.02768 | -0.086 | 65.1264
14 | 1.8242 | 0.0302 | -0.0839 | 60.404
14.5 | 1.8443 | 0.0329 | -0.082 | 56.0578
15 | 1.8593 | 0.0361 | -0.0799 | 51.5042
15.5 | 1.8707 | 0.03974 | -0.0779 | 47.0735
16 | 1.8665 | 0.04488 | -0.0753 | 41.5887
16.5 | 1.8404 | 0.05237 | -0.0722 | 35.1423
17 | 1.7797 | 0.06392 | -0.0689 | 27.8426
17.5 | 1.7162 | 0.0766 | -0.067 | 22.4047
18 | 1.6849 | 0.08606 | -0.0665 | 19.5782
18.5 | 1.664 | 0.0945 | -0.0666 | 17.6085
19 | 1.6488 | 0.10231 | -0.0672 | 16.1157
19.5 | 1.6332 | 0.11031 | -0.0681 | 14.8055
20 | 1.6244 | 0.11749 | -0.0692 | 13.8259

## 53. Re 2M Mach 0.25 (1)
BIGFOIL.COM POLAR EXPORT
goe625
GOE 625 |  |  |  | Cl Max: | 2.455 | at alpha= | 17 | deg
JavaFoil+Calcfoil stall+Eppler ext transition |  |  |  | L/D Max: | 101.763 | at alpha= | 7 | deg
Re: | 2000000 |  |  | Cd Min: | 0.01387 | at alpha= | -8 | deg
Mach: | 0.25 |  |  | Cl=0 at alpha= | -5.9844 | deg
|  |  |  | @ Cl=0.1, Cd= | 0.016092
|  |  |  | @ Cl=0.4, Cd= | 0.016204
|  |  |  | @ Cl=0.6, Cd= | 0.016378
alpha (deg) | Cl | Cd | Cm | Cl/Cd
-20 | -0.862 | 0.15922 | -0.058 | -5.411
-19.5 | -0.867 | 0.15365 | -0.059 | -5.645
-19 | -0.872 | 0.14431 | -0.061 | -6.04
-18.5 | -0.87 | 0.13845 | -0.061 | -6.286
-18 | -0.868 | 0.13017 | -0.063 | -6.666
-17.5 | -0.861 | 0.1227 | -0.064 | -7.019
-17 | -0.853 | 0.11463 | -0.066 | -7.442
-16.5 | -0.84 | 0.1086 | -0.067 | -7.736
-16 | -0.824 | 0.10268 | -0.069 | -8.026
-15.5 | -0.803 | 0.09836 | -0.069 | -8.168
-15 | -0.78 | 0.09439 | -0.07 | -8.266
-14.5 | -0.755 | 0.08834 | -0.071 | -8.544
-14 | -0.726 | 0.08473 | -0.072 | -8.565
-13.5 | -0.695 | 0.0796 | -0.073 | -8.733
-13 | -0.663 | 0.07388 | -0.075 | -8.973
-12.5 | -0.627 | 0.0698 | -0.077 | -8.989
-12 | -0.591 | 0.06404 | -0.079 | -9.226
-11.5 | -0.57 | 0.04535 | -0.09 | -12.565
-11 | -0.54 | 0.03414 | -0.097 | -15.828
-10.5 | -0.524 | 0.02001 | -0.107 | -26.21
-10 | -0.48 | 0.01816 | -0.111 | -26.425
-9.5 | -0.432 | 0.01578 | -0.114 | -27.371
-9 | -0.374 | 0.01515 | -0.115 | -24.675
-8.5 | -0.314 | 0.0149 | -0.116 | -21.104
-8 | -0.254 | 0.01387 | -0.117 | -18.304
-7.5 | -0.192 | 0.01537 | -0.118 | -12.496
-7 | -0.13 | 0.01538 | -0.12 | -8.421
-6.5 | -0.066 | 0.01553 | -0.121 | -4.26
-6 | -0.002 | 0.01611 | -0.122 | -0.136
-5.5 | 0.062 | 0.01608 | -0.123 | 3.87
-5 | 0.127 | 0.0161 | -0.124 | 7.889
-4.5 | 0.192 | 0.01619 | -0.125 | 11.863
-4 | 0.257 | 0.01618 | -0.126 | 15.903
-3.5 | 0.323 | 0.01615 | -0.127 | 19.989
-3 | 0.388 | 0.01619 | -0.128 | 23.981
-2.5 | 0.456 | 0.01627 | -0.13 | 28.02
-2 | 0.522 | 0.01637 | -0.131 | 31.862
-1.5 | 0.587 | 0.01636 | -0.132 | 35.897
-1 | 0.653 | 0.01645 | -0.133 | 39.696
-0.5 | 0.719 | 0.01484 | -0.134 | 48.426
0 | 0.79 | 0.01492 | -0.135 | 52.931
0.5 | 0.856 | 0.01477 | -0.136 | 57.916
1 | 0.915 | 0.01484 | -0.137 | 61.66
1.5 | 0.979 | 0.01487 | -0.138 | 65.888
2 | 1.044 | 0.01492 | -0.139 | 69.957
2.5 | 1.108 | 0.01392 | -0.14 | 79.626
3 | 1.172 | 0.01405 | -0.141 | 83.433
3.5 | 1.236 | 0.01403 | -0.142 | 88.099
4 | 1.3 | 0.01435 | -0.143 | 90.572
4.5 | 1.363 | 0.01447 | -0.144 | 94.234
5 | 1.426 | 0.01472 | -0.145 | 96.914
5.5 | 1.489 | 0.01464 | -0.146 | 101.719
6 | 1.551 | 0.0176 | -0.147 | 88.12
6.5 | 1.613 | 0.0185 | -0.148 | 87.169
7 | 1.674 | 0.01645 | -0.149 | 101.763
7.5 | 1.736 | 0.01796 | -0.15 | 96.641
8 | 1.76 | 0.02209 | -0.148 | 79.697
8.5 | 1.816 | 0.02284 | -0.149 | 79.506
9 | 1.871 | 0.0236 | -0.149 | 79.28
9.5 | 1.925 | 0.02455 | -0.15 | 78.427
10 | 1.979 | 0.02521 | -0.151 | 78.474
10.5 | 2.03 | 0.02608 | -0.151 | 77.853
11 | 2.08 | 0.02713 | -0.152 | 76.665
11.5 | 2.126 | 0.02802 | -0.152 | 75.869
12 | 2.15 | 0.0362 | -0.151 | 59.39
12.5 | 2.193 | 0.03782 | -0.151 | 57.973
13 | 2.236 | 0.03934 | -0.152 | 56.82
13.5 | 2.273 | 0.0418 | -0.152 | 54.363
14 | 2.314 | 0.04335 | -0.152 | 53.372
14.5 | 2.349 | 0.04589 | -0.152 | 51.189
15 | 2.384 | 0.04787 | -0.153 | 49.79
15.5 | 2.418 | 0.05023 | -0.153 | 48.144
16 | 2.444 | 0.0532 | -0.153 | 45.949
16.5 | 2.454 | 0.05541 | -0.153 | 44.281
17 | 2.455 | 0.05845 | -0.153 | 42.005
17.5 | 2.452 | 0.06164 | -0.154 | 39.78
18 | 2.443 | 0.06367 | -0.154 | 38.365
18.5 | 2.39 | 0.08531 | -0.151 | 28.019
19 | 2.361 | 0.09212 | -0.15 | 25.634
19.5 | 2.334 | 0.09673 | -0.151 | 24.128
20 | 2.293 | 0.10334 | -0.15 | 22.191

## 54. Re 2M Mach 0.25 (2)
BIGFOIL.COM POLAR EXPORT
goe625
GOE 625 |  |  |  | Cl Max: | 1.8374 | at alpha= | 15.5 | deg
XFOIL ncrit=9 |  |  |  | L/D Max: | 123.797 | at alpha= | 6 | deg
Re: | 2000000 |  |  | Cd Min: | 0.16388 | at alpha= | -20 | deg
Mach: | 0.25 |  |  | Cl=0 at alpha= | -5.5581 | deg
|  |  |  | @ Cl=0.1, Cd= | 0.0098802
|  |  |  | @ Cl=0.4, Cd= | 0.00957
|  |  |  | @ Cl=0.6, Cd= | 0.0094027
alpha (deg) | Cl | Cd | Cm | Cl/Cd
-20 | -0.5135 | 0.16388 | -0.0511 | -3.1334
-19.5 | -0.5484 | 0.1489 | -0.0605 | -3.683
-19 | -0.55 | 0.14048 | -0.0658 | -3.9151
-18.5 | -0.56 | 0.13097 | -0.0717 | -4.2758
-18 | -0.586 | 0.11931 | -0.0787 | -4.9116
-17.5 | -0.6161 | 0.10594 | -0.0886 | -5.8156
-17 | -0.6677 | 0.09052 | -0.0999 | -7.3763
-16.5 | -1.0518 | 0.03508 | -0.1441 | -29.9829
-16 | -1.0787 | 0.02632 | -0.1506 | -40.984
-15.5 | -1.0742 | 0.0228 | -0.1484 | -47.114
-15 | -1.0607 | 0.02047 | -0.1437 | -51.8173
-14.5 | -1.0245 | 0.01879 | -0.1407 | -54.5237
-14 | -0.9794 | 0.01749 | -0.1383 | -55.9977
-13.5 | -0.9336 | 0.01614 | -0.136 | -57.8439
-13 | -0.8818 | 0.01509 | -0.1342 | -58.4361
-12.5 | -0.8287 | 0.01412 | -0.1325 | -58.6898
-12 | -0.7728 | 0.01338 | -0.1311 | -57.7578
-11.5 | -0.7147 | 0.01272 | -0.13 | -56.1871
-11 | -0.6552 | 0.01223 | -0.1291 | -53.5732
-10.5 | -0.5942 | 0.01184 | -0.1284 | -50.1858
-10 | -0.5331 | 0.0115 | -0.1278 | -46.3565
-9.5 | -0.4712 | 0.01127 | -0.1274 | -41.8101
-9 | -0.4104 | 0.01088 | -0.1269 | -37.7206
-8.5 | -0.3487 | 0.01067 | -0.1266 | -32.6804
-8 | -0.2873 | 0.01048 | -0.1263 | -27.4141
-7.5 | -0.2265 | 0.01027 | -0.126 | -22.0545
-7 | -0.1678 | 0.00999 | -0.1255 | -16.7968
-6.5 | -0.1089 | 0.00991 | -0.125 | -10.9889
-6 | -0.051 | 0.00997 | -0.1243 | -5.1153
-5.5 | 0.0067 | 0.01012 | -0.1237 | 0.66206
-5 | 0.0634 | 0.00993 | -0.1231 | 6.3847
-4.5 | 0.1222 | 0.00985 | -0.1228 | 12.4061
-4 | 0.1813 | 0.00981 | -0.1225 | 18.4811
-3.5 | 0.2413 | 0.00974 | -0.1225 | 24.7741
-3 | 0.3003 | 0.00973 | -0.1224 | 30.8633
-2.5 | 0.3604 | 0.00959 | -0.1225 | 37.5808
-2 | 0.4197 | 0.00956 | -0.1224 | 43.9017
-1.5 | 0.4779 | 0.00959 | -0.1222 | 49.8332
-1 | 0.5371 | 0.00953 | -0.1223 | 56.3589
-0.5 | 0.596 | 0.0094 | -0.1223 | 63.4043
0 | 0.6541 | 0.00944 | -0.1222 | 69.2903
0.5 | 0.7103 | 0.00957 | -0.1218 | 74.2215
1 | 0.7677 | 0.00966 | -0.1216 | 79.472
1.5 | 0.8256 | 0.00969 | -0.1215 | 85.2012
2 | 0.8817 | 0.00979 | -0.1211 | 90.0613
2.5 | 0.9352 | 0.00991 | -0.1203 | 94.3693
3 | 0.9813 | 0.00991 | -0.1181 | 99.0212
3.5 | 1.0336 | 0.00963 | -0.1173 | 107.3313
4 | 1.0883 | 0.00929 | -0.117 | 117.1475
4.5 | 1.1384 | 0.00931 | -0.1152 | 122.2771
5 | 1.1882 | 0.00971 | -0.1139 | 122.3687
5.5 | 1.2389 | 0.01008 | -0.1128 | 122.9067
6 | 1.2912 | 0.01043 | -0.112 | 123.7967
6.5 | 1.34 | 0.01095 | -0.1108 | 122.3744
7 | 1.3888 | 0.01148 | -0.1096 | 120.9756
7.5 | 1.4356 | 0.01213 | -0.1082 | 118.3512
8 | 1.4818 | 0.01285 | -0.1068 | 115.3152
8.5 | 1.5222 | 0.01385 | -0.1046 | 109.9061
9 | 1.5568 | 0.01518 | -0.1019 | 102.556
9.5 | 1.5864 | 0.01682 | -0.0987 | 94.3163
10 | 1.6167 | 0.01852 | -0.0958 | 87.2948
10.5 | 1.6463 | 0.02032 | -0.093 | 81.0187
11 | 1.6751 | 0.02224 | -0.0904 | 75.3192
11.5 | 1.7005 | 0.02448 | -0.0877 | 69.4649
12 | 1.732 | 0.02642 | -0.0858 | 65.5564
12.5 | 1.754 | 0.02908 | -0.0832 | 60.3164
13 | 1.78 | 0.03158 | -0.0813 | 56.3648
13.5 | 1.8027 | 0.03439 | -0.0792 | 52.4193
14 | 1.8156 | 0.03807 | -0.0768 | 47.6911
14.5 | 1.8343 | 0.04141 | -0.0751 | 44.2961
15 | 1.8346 | 0.04641 | -0.0726 | 39.5303
15.5 | 1.8374 | 0.05139 | -0.0707 | 35.754
16 | 1.8215 | 0.05827 | -0.0685 | 31.2597
16.5 | 1.7799 | 0.06797 | -0.0663 | 26.1866
17 | 1.7076 | 0.08139 | -0.0647 | 20.9805
17.5 | 1.6328 | 0.09577 | -0.0644 | 17.0492
18 | 1.6031 | 0.10534 | -0.0649 | 15.2183
18.5 | 1.5864 | 0.11362 | -0.0659 | 13.9623
19 | 1.5779 | 0.12097 | -0.0671 | 13.0437
19.5 | 1.5676 | 0.12867 | -0.0688 | 12.1831
20 | 1.5624 | 0.13584 | -0.0708 | 11.5018

## 55. Re 2M Mach 0.50 (1)
BIGFOIL.COM POLAR EXPORT
goe625
GOE 625 |  |  |  | Cl Max: | 2.139 | at alpha= | 12 | deg
JavaFoil+Calcfoil stall+Eppler ext transition |  |  |  | L/D Max: | 99.385 | at alpha= | 5 | deg
Re: | 2000000 |  |  | Cd Min: | 0.01496 | at alpha= | 3 | deg
Mach: | 0.5 |  |  | Cl=0 at alpha= | -5.9859 | deg
|  |  |  | @ Cl=0.1, Cd= | 0.01719
|  |  |  | @ Cl=0.4, Cd= | 0.017057
|  |  |  | @ Cl=0.6, Cd= | 0.017318
alpha (deg) | Cl | Cd | Cm | Cl/Cd
-20 | -0.816 | 0.17692 | -0.065 | -4.612
-19.5 | -0.786 | 0.17289 | -0.064 | -4.544
-19 | -0.756 | 0.16663 | -0.063 | -4.535
-18.5 | -0.727 | 0.17049 | -0.063 | -4.261
-18 | -0.698 | 0.15869 | -0.063 | -4.398
-17.5 | -0.67 | 0.15076 | -0.063 | -4.442
-17 | -0.641 | 0.14784 | -0.064 | -4.337
-16.5 | -0.612 | 0.15523 | -0.064 | -3.945
-16 | -0.584 | 0.14671 | -0.064 | -3.978
-15.5 | -0.555 | 0.14401 | -0.065 | -3.855
-15 | -0.526 | 0.14029 | -0.065 | -3.753
-14.5 | -0.498 | 0.13536 | -0.066 | -3.677
-14 | -0.47 | 0.13158 | -0.068 | -3.572
-13.5 | -0.441 | 0.12508 | -0.069 | -3.526
-13 | -0.412 | 0.11633 | -0.069 | -3.54
-12.5 | -0.382 | 0.11035 | -0.068 | -3.464
-12 | -0.353 | 0.11001 | -0.067 | -3.206
-11.5 | -0.325 | 0.09748 | -0.072 | -3.334
-11 | -0.296 | 0.09032 | -0.073 | -3.276
-10.5 | -0.385 | 0.07496 | -0.079 | -5.13
-10 | -0.39 | 0.06479 | -0.084 | -6.013
-9.5 | -0.364 | 0.0603 | -0.087 | -6.029
-9 | -0.329 | 0.04921 | -0.094 | -6.692
-8.5 | -0.287 | 0.04262 | -0.1 | -6.727
-8 | -0.265 | 0.01816 | -0.127 | -14.575
-7.5 | -0.209 | 0.01687 | -0.132 | -12.361
-7 | -0.142 | 0.0156 | -0.133 | -9.082
-6.5 | -0.073 | 0.01741 | -0.135 | -4.182
-6 | -0.002 | 0.01733 | -0.136 | -0.14
-5.5 | 0.069 | 0.01725 | -0.137 | 3.996
-5 | 0.141 | 0.01711 | -0.139 | 8.24
-4.5 | 0.214 | 0.01709 | -0.14 | 12.494
-4 | 0.286 | 0.01707 | -0.141 | 16.776
-3.5 | 0.359 | 0.01709 | -0.142 | 21.028
-3 | 0.433 | 0.01703 | -0.143 | 25.42
-2.5 | 0.509 | 0.01715 | -0.145 | 29.713
-2 | 0.583 | 0.01729 | -0.146 | 33.709
-1.5 | 0.656 | 0.01741 | -0.147 | 37.689
-1 | 0.73 | 0.01749 | -0.148 | 41.703
-0.5 | 0.803 | 0.01766 | -0.15 | 45.477
0 | 0.883 | 0.01783 | -0.151 | 49.506
0.5 | 0.957 | 0.01795 | -0.152 | 53.308
1 | 1.019 | 0.01549 | -0.153 | 65.76
1.5 | 1.09 | 0.0156 | -0.154 | 69.878
2 | 1.161 | 0.01578 | -0.156 | 73.562
2.5 | 1.232 | 0.01553 | -0.157 | 79.289
3 | 1.302 | 0.01496 | -0.158 | 87.021
3.5 | 1.371 | 0.01527 | -0.159 | 89.816
4 | 1.44 | 0.01544 | -0.16 | 93.262
4.5 | 1.508 | 0.01882 | -0.161 | 80.171
5 | 1.576 | 0.01586 | -0.163 | 99.385
5.5 | 1.611 | 0.02063 | -0.16 | 78.094
6 | 1.662 | 0.02421 | -0.16 | 68.663
6.5 | 1.721 | 0.02522 | -0.16 | 68.234
7 | 1.778 | 0.02668 | -0.161 | 66.63
7.5 | 1.833 | 0.02775 | -0.162 | 66.046
8 | 1.887 | 0.02981 | -0.162 | 63.286
8.5 | 1.937 | 0.03114 | -0.162 | 62.198
9 | 1.989 | 0.0322 | -0.163 | 61.782
9.5 | 2.035 | 0.03442 | -0.163 | 59.13
10 | 2.083 | 0.03573 | -0.164 | 58.316
10.5 | 2.088 | 0.05035 | -0.161 | 41.469
11 | 2.114 | 0.05423 | -0.161 | 38.987
11.5 | 2.131 | 0.05821 | -0.161 | 36.605
12 | 2.139 | 0.06432 | -0.16 | 33.252
12.5 | 2.136 | 0.06939 | -0.16 | 30.784
13 | 2.116 | 0.07614 | -0.159 | 27.796
13.5 | 2.076 | 0.08368 | -0.158 | 24.809
14 | 2.001 | 0.093 | -0.157 | 21.518
14.5 | 1.846 | 0.10337 | -0.156 | 17.855
15 | 1.342 | 0.12234 | -0.153 | 10.969
15.5 | 1.347 | 0.19117 | -0.147 | 7.048
16 | 1.36 | 0.23114 | -0.142 | 5.882
16.5 | 1.38 | 0.21173 | -0.14 | 6.518
17 | 1.427 | 0.17549 | -0.146 | 8.131

## 56. Re 2M Mach 0.50 (2)
BIGFOIL.COM POLAR EXPORT
goe625
GOE 625 |  |  |  | Cl Max: | 1.6198 | at alpha= | 11 | deg
XFOIL ncrit=9 |  |  |  | L/D Max: | 88.5924 | at alpha= | 5 | deg
Re: | 2000000 |  |  | Cd Min: | 0.22217 | at alpha= | -20 | deg
Mach: | 0.5 |  |  | Cl=0 at alpha= | -5.3319 | deg
|  |  |  | @ Cl=0.1, Cd= | 0.011558
|  |  |  | @ Cl=0.4, Cd= | 0.010662
|  |  |  | @ Cl=0.6, Cd= | 0.01077
alpha (deg) | Cl | Cd | Cm | Cl/Cd
-20 | -0.3304 | 0.22217 | -0.0398 | -1.4871
-19.5 | -0.3067 | 0.21538 | -0.0444 | -1.424
-19 | -0.2831 | 0.20556 | -0.0519 | -1.3772
-18.5 | -0.2524 | 0.19882 | -0.0576 | -1.2695
-18 | -0.2449 | 0.18965 | -0.0609 | -1.2913
-17.5 | -0.2203 | 0.1841 | -0.064 | -1.1966
-17 | -0.2127 | 0.17385 | -0.0692 | -1.2235
-16 | -0.1828 | 0.15765 | -0.0782 | -1.1595
-15.5 | -0.1586 | 0.15194 | -0.0817 | -1.0438
-14.5 | -0.1427 | 0.13458 | -0.091 | -1.0603
-14 | -0.1677 | 0.12141 | -0.0981 | -1.3813
-13.5 | -0.147 | 0.1157 | -0.1012 | -1.2705
-13 | -0.1922 | 0.10125 | -0.11 | -1.8983
-12.5 | -0.1961 | 0.09285 | -0.1151 | -2.112
-12 | -0.2587 | 0.07818 | -0.1256 | -3.309
-11.5 | -0.3159 | 0.0653 | -0.1357 | -4.8377
-11 | -0.4008 | 0.05041 | -0.1492 | -7.9508
-10.5 | -0.4944 | 0.03129 | -0.1723 | -15.8006
-10 | -0.5465 | 0.02267 | -0.1727 | -24.1067
-9.5 | -0.5261 | 0.01867 | -0.1688 | -28.1789
-9 | -0.4861 | 0.01577 | -0.1643 | -30.8244
-8.5 | -0.4213 | 0.0145 | -0.1606 | -29.0552
-8 | -0.3527 | 0.01371 | -0.1573 | -25.7257
-7 | -0.221 | 0.01297 | -0.1505 | -17.0393
-6.5 | -0.1566 | 0.01275 | -0.1473 | -12.2824
-6 | -0.0909 | 0.01231 | -0.1446 | -7.3842
-5.5 | -0.0231 | 0.01203 | -0.1424 | -1.9202
-5 | 0.0456 | 0.01172 | -0.1406 | 3.8908
-4.5 | 0.1128 | 0.01152 | -0.1387 | 9.7917
-4 | 0.1798 | 0.01109 | -0.1371 | 16.2128
-3.5 | 0.2459 | 0.01088 | -0.1354 | 22.6011
-3 | 0.3097 | 0.01081 | -0.1335 | 28.6494
-2.5 | 0.3763 | 0.01068 | -0.1321 | 35.2341
-2 | 0.441 | 0.01063 | -0.1306 | 41.4864
-1.5 | 0.5022 | 0.01056 | -0.1285 | 47.5568
-1 | 0.5538 | 0.0106 | -0.1247 | 52.2453
-0.5 | 0.6054 | 0.01079 | -0.121 | 56.1075
0 | 0.6679 | 0.01086 | -0.1196 | 61.5009
0.5 | 0.7308 | 0.01096 | -0.1184 | 66.6788
1 | 0.7924 | 0.01123 | -0.117 | 70.561
1.5 | 0.8507 | 0.01166 | -0.1151 | 72.9588
2 | 0.9087 | 0.01214 | -0.1133 | 74.8517
2.5 | 0.9718 | 0.01248 | -0.1124 | 77.8686
3 | 1.0324 | 0.01295 | -0.1111 | 79.722
3.5 | 1.0903 | 0.01354 | -0.1096 | 80.5244
4 | 1.1471 | 0.01408 | -0.1083 | 81.4702
4.5 | 1.2139 | 0.0141 | -0.1087 | 86.0922
5 | 1.2651 | 0.01428 | -0.1056 | 88.5924
5.5 | 1.318 | 0.01541 | -0.1036 | 85.5289
6 | 1.3769 | 0.01632 | -0.1023 | 84.3689
6.5 | 1.4274 | 0.01767 | -0.1001 | 80.781
7 | 1.4725 | 0.01933 | -0.0974 | 76.1769
7.5 | 1.5025 | 0.0218 | -0.0934 | 68.922
8 | 1.5229 | 0.02495 | -0.089 | 61.0381
8.5 | 1.5443 | 0.02824 | -0.085 | 54.6848
9 | 1.5635 | 0.03186 | -0.0813 | 49.0741
9.5 | 1.5871 | 0.03538 | -0.0783 | 44.8587
10 | 1.6006 | 0.03971 | -0.075 | 40.3072
10.5 | 1.6087 | 0.04461 | -0.0719 | 36.0614
11 | 1.6198 | 0.04944 | -0.0693 | 32.7629
11.5 | 1.6166 | 0.0555 | -0.0667 | 29.1279
12 | 1.5945 | 0.06324 | -0.0642 | 25.2135
12.5 | 1.5946 | 0.06934 | -0.0625 | 22.9968
13 | 1.5879 | 0.07612 | -0.0611 | 20.8605
13.5 | 1.5661 | 0.08432 | -0.06 | 18.5733
14 | 1.5659 | 0.09078 | -0.0594 | 17.2494
14.5 | 1.5672 | 0.09722 | -0.059 | 16.1201
15 | 1.5599 | 0.10457 | -0.0591 | 14.9173
15.5 | 1.571 | 0.1103 | -0.0592 | 14.243
16 | 1.5654 | 0.11775 | -0.06 | 13.2943

## 57. Re 3M Mach 0.00 (1)
BIGFOIL.COM POLAR EXPORT
goe625
GOE 625 |  |  |  | Cl Max: | 2.512 | at alpha= | 18.5 | deg
JavaFoil+Calcfoil stall+Eppler ext transition |  |  |  | L/D Max: | 101.633 | at alpha= | 5.5 | deg
Re: | 3000000 |  |  | Cd Min: | 0.01327 | at alpha= | 2.5 | deg
Mach: | 0 |  |  | Cl=0 at alpha= | -5.9839 | deg
|  |  |  | @ Cl=0.1, Cd= | 0.015285
|  |  |  | @ Cl=0.4, Cd= | 0.015336
|  |  |  | @ Cl=0.6, Cd= | 0.014819
alpha (deg) | Cl | Cd | Cm | Cl/Cd
-20 | -1.038 | 0.1345 | -0.061 | -7.715
-19.5 | -1.021 | 0.13149 | -0.062 | -7.767
-19 | -1.005 | 0.12581 | -0.063 | -7.991
-18.5 | -0.991 | 0.11583 | -0.065 | -8.556
-18 | -0.972 | 0.10981 | -0.066 | -8.848
-17.5 | -0.951 | 0.10464 | -0.067 | -9.084
-17 | -0.928 | 0.09916 | -0.068 | -9.354
-16.5 | -0.899 | 0.09715 | -0.068 | -9.256
-16 | -0.872 | 0.09217 | -0.069 | -9.458
-15.5 | -0.846 | 0.0845 | -0.071 | -10.013
-15 | -0.812 | 0.08297 | -0.071 | -9.79
-14.5 | -0.78 | 0.07844 | -0.073 | -9.939
-14 | -0.747 | 0.072 | -0.075 | -10.381
-13.5 | -0.716 | 0.06462 | -0.078 | -11.086
-13 | -0.679 | 0.06033 | -0.08 | -11.261
-12.5 | -0.649 | 0.0504 | -0.084 | -12.87
-12 | -0.656 | 0.02357 | -0.099 | -27.852
-11.5 | -0.625 | 0.01892 | -0.103 | -33.055
-11 | -0.584 | 0.01682 | -0.106 | -34.736
-10.5 | -0.534 | 0.01555 | -0.108 | -34.36
-10 | -0.479 | 0.01503 | -0.109 | -31.89
-9.5 | -0.423 | 0.01452 | -0.11 | -29.129
-9 | -0.365 | 0.01419 | -0.111 | -25.739
-8.5 | -0.307 | 0.01475 | -0.113 | -20.798
-8 | -0.247 | 0.01479 | -0.114 | -16.712
-7.5 | -0.187 | 0.01418 | -0.115 | -13.181
-7 | -0.126 | 0.01533 | -0.116 | -8.21
-6.5 | -0.064 | 0.01531 | -0.117 | -4.196
-6 | -0.002 | 0.01529 | -0.118 | -0.139
-5.5 | 0.06 | 0.01526 | -0.119 | 3.956
-5 | 0.123 | 0.0153 | -0.12 | 8.051
-4.5 | 0.186 | 0.01531 | -0.121 | 12.168
-4 | 0.249 | 0.01536 | -0.122 | 16.237
-3.5 | 0.313 | 0.01537 | -0.123 | 20.353
-3 | 0.376 | 0.01531 | -0.124 | 24.579
-2.5 | 0.442 | 0.01538 | -0.125 | 28.712
-2 | 0.505 | 0.01542 | -0.127 | 32.77
-1.5 | 0.569 | 0.01413 | -0.128 | 40.26
-1 | 0.632 | 0.01553 | -0.129 | 40.734
-0.5 | 0.696 | 0.01416 | -0.13 | 49.174
0 | 0.764 | 0.01425 | -0.131 | 53.636
0.5 | 0.828 | 0.01405 | -0.132 | 58.96
1 | 0.886 | 0.01411 | -0.133 | 62.826
1.5 | 0.949 | 0.01405 | -0.134 | 67.555
2 | 1.012 | 0.01417 | -0.135 | 71.401
2.5 | 1.074 | 0.01327 | -0.136 | 80.946
3 | 1.137 | 0.01335 | -0.137 | 85.145
3.5 | 1.199 | 0.01331 | -0.138 | 90.046
4 | 1.261 | 0.01357 | -0.139 | 92.92
4.5 | 1.322 | 0.01364 | -0.14 | 96.961
5 | 1.384 | 0.01377 | -0.141 | 100.507
5.5 | 1.445 | 0.01422 | -0.142 | 101.633
6 | 1.506 | 0.01699 | -0.143 | 88.611
6.5 | 1.566 | 0.01584 | -0.143 | 98.898
7 | 1.626 | 0.01911 | -0.144 | 85.104
7.5 | 1.686 | 0.01984 | -0.145 | 84.989
8 | 1.746 | 0.02029 | -0.146 | 86.025
8.5 | 1.805 | 0.02054 | -0.147 | 87.865
9 | 1.864 | 0.0211 | -0.148 | 88.308
9.5 | 1.922 | 0.02162 | -0.149 | 88.913
10 | 1.94 | 0.02234 | -0.147 | 86.857
10.5 | 1.993 | 0.02286 | -0.148 | 87.174
11 | 2.043 | 0.02354 | -0.148 | 86.792
11.5 | 2.073 | 0.02955 | -0.147 | 70.155
12 | 2.12 | 0.03046 | -0.148 | 69.608
12.5 | 2.165 | 0.03195 | -0.148 | 67.758
13 | 2.21 | 0.03269 | -0.149 | 67.595
13.5 | 2.252 | 0.03468 | -0.149 | 64.935
14 | 2.295 | 0.03598 | -0.149 | 63.786
14.5 | 2.336 | 0.0371 | -0.15 | 62.977
15 | 2.376 | 0.03858 | -0.15 | 61.601
15.5 | 2.412 | 0.04073 | -0.15 | 59.225
16 | 2.449 | 0.04238 | -0.151 | 57.782
16.5 | 2.47 | 0.04404 | -0.151 | 56.073
17 | 2.487 | 0.04586 | -0.151 | 54.224
17.5 | 2.502 | 0.04811 | -0.152 | 52.005
18 | 2.508 | 0.0504 | -0.152 | 49.767
18.5 | 2.512 | 0.05348 | -0.152 | 46.972
19 | 2.487 | 0.06731 | -0.15 | 36.954
19.5 | 2.486 | 0.07038 | -0.151 | 35.329
20 | 2.475 | 0.07516 | -0.15 | 32.931

## 58. Re 3M Mach 0.00 (2)
BIGFOIL.COM POLAR EXPORT
goe625
GOE 625 |  |  |  | Cl Max: | 1.874 | at alpha= | 15 | deg
XFOIL ncrit=9 |  |  |  | L/D Max: | 151.071 | at alpha= | 6.5 | deg
Re: | 3000000 |  |  | Cd Min: | 0.1201 | at alpha= | 20 | deg
Mach: | 0 |  |  | Cl=0 at alpha= | -5.5679 | deg
|  |  |  | @ Cl=0.1, Cd= | 0.00892
|  |  |  | @ Cl=0.4, Cd= | 0.0086725
|  |  |  | @ Cl=0.6, Cd= | 0.0084821
alpha (deg) | Cl | Cd | Cm | Cl/Cd
-20 | -1.3517 | 0.03307 | -0.1328 | -40.8739
-19.5 | -1.3587 | 0.02715 | -0.1359 | -50.0442
-19 | -1.3323 | 0.02386 | -0.1384 | -55.8382
-18.5 | -1.316 | 0.02183 | -0.1357 | -60.284
-18 | -1.2921 | 0.02042 | -0.1327 | -63.2762
-17.5 | -1.2711 | 0.01905 | -0.1287 | -66.7244
-17 | -1.2361 | 0.0178 | -0.1264 | -69.4438
-16.5 | -1.1948 | 0.01681 | -0.1247 | -71.0767
-16 | -1.1495 | 0.01603 | -0.1233 | -71.7093
-15.5 | -1.1023 | 0.01524 | -0.1222 | -72.3294
-15 | -1.0553 | 0.01435 | -0.121 | -73.5401
-14.5 | -1.0051 | 0.01369 | -0.1202 | -73.4186
-14 | -0.9539 | 0.01298 | -0.1194 | -73.49
-13.5 | -0.9019 | 0.01237 | -0.1188 | -72.9103
-13 | -0.8488 | 0.01175 | -0.1183 | -72.2383
-12.5 | -0.7945 | 0.01125 | -0.1179 | -70.6222
-12 | -0.7392 | 0.01083 | -0.1176 | -68.2548
-11.5 | -0.6827 | 0.01043 | -0.1176 | -65.4554
-11 | -0.6255 | 0.01017 | -0.1175 | -61.5044
-10.5 | -0.568 | 0.00985 | -0.1176 | -57.665
-10 | -0.5098 | 0.00963 | -0.1177 | -52.9387
-9.5 | -0.4513 | 0.00947 | -0.1179 | -47.6558
-9 | -0.3932 | 0.00921 | -0.1181 | -42.6927
-8.5 | -0.3349 | 0.00902 | -0.1183 | -37.1286
-8 | -0.2764 | 0.0089 | -0.1185 | -31.0562
-7.5 | -0.2186 | 0.00885 | -0.1186 | -24.7006
-7 | -0.1608 | 0.00886 | -0.1187 | -18.149
-6.5 | -0.1052 | 0.00878 | -0.1185 | -11.9818
-6 | -0.049 | 0.00882 | -0.1184 | -5.5556
-5.5 | 0.0077 | 0.00891 | -0.1184 | 0.8642
-5 | 0.0654 | 0.00892 | -0.1186 | 7.3318
-4.5 | 0.1233 | 0.00892 | -0.1188 | 13.8229
-4 | 0.1812 | 0.00879 | -0.1191 | 20.6143
-3.5 | 0.2393 | 0.00874 | -0.1193 | 27.3799
-3 | 0.2981 | 0.00868 | -0.1198 | 34.3433
-2.5 | 0.3563 | 0.00868 | -0.1201 | 41.0484
-2 | 0.4144 | 0.00867 | -0.1205 | 47.797
-1.5 | 0.4732 | 0.00859 | -0.121 | 55.0873
-1 | 0.5313 | 0.00857 | -0.1214 | 61.9953
-0.5 | 0.5877 | 0.00848 | -0.1216 | 69.3042
0 | 0.6453 | 0.00849 | -0.122 | 76.0071
0.5 | 0.7036 | 0.00849 | -0.1225 | 82.874
1 | 0.7609 | 0.00853 | -0.1229 | 89.2028
1.5 | 0.817 | 0.00864 | -0.123 | 94.5602
2 | 0.8727 | 0.00873 | -0.1231 | 99.9656
2.5 | 0.9296 | 0.00875 | -0.1235 | 106.24
3 | 0.9857 | 0.00871 | -0.1238 | 113.1688
3.5 | 1.0399 | 0.00851 | -0.124 | 122.1974
4 | 1.0926 | 0.00832 | -0.1239 | 131.3221
4.5 | 1.1421 | 0.00803 | -0.123 | 142.2291
5 | 1.1889 | 0.00804 | -0.1211 | 147.8731
5.5 | 1.2481 | 0.00828 | -0.1223 | 150.7367
6 | 1.291 | 0.00862 | -0.1201 | 149.768
6.5 | 1.34 | 0.00887 | -0.1193 | 151.071
7 | 1.3849 | 0.00929 | -0.1177 | 149.0743
7.5 | 1.4317 | 0.00969 | -0.1167 | 147.7503
8 | 1.4737 | 0.01029 | -0.1149 | 143.2167
8.5 | 1.5124 | 0.01105 | -0.1126 | 136.8688
9 | 1.5471 | 0.01203 | -0.11 | 128.6035
9.5 | 1.579 | 0.0132 | -0.1071 | 119.6212
10 | 1.6097 | 0.01448 | -0.1042 | 111.1671
10.5 | 1.6458 | 0.01556 | -0.1023 | 105.7712
11 | 1.6806 | 0.01672 | -0.1004 | 100.5144
11.5 | 1.7159 | 0.0179 | -0.0987 | 95.8603
12 | 1.7469 | 0.01937 | -0.0967 | 90.1859
12.5 | 1.78 | 0.02072 | -0.095 | 85.9073
13 | 1.8057 | 0.0226 | -0.0927 | 79.8982
13.5 | 1.8363 | 0.02424 | -0.0911 | 75.755
14 | 1.8559 | 0.02667 | -0.0886 | 69.5876
14.5 | 1.8695 | 0.02967 | -0.0859 | 63.0098
15 | 1.874 | 0.03349 | -0.0827 | 55.957
15.5 | 1.8326 | 0.0415 | -0.077 | 44.159
16 | 1.7859 | 0.05086 | -0.0725 | 35.114
16.5 | 1.7755 | 0.0572 | -0.0708 | 31.0402
17 | 1.7651 | 0.06382 | -0.0696 | 27.6575
17.5 | 1.7575 | 0.07021 | -0.0687 | 25.032
18 | 1.7381 | 0.07817 | -0.0681 | 22.2349
18.5 | 1.7265 | 0.08527 | -0.0679 | 20.2474
19 | 1.7016 | 0.09416 | -0.068 | 18.0714
19.5 | 1.6591 | 0.10537 | -0.0686 | 15.7455
20 | 1.5929 | 0.1201 | -0.0704 | 13.2631

## 59. Re 3M Mach 0.10 (1)
BIGFOIL.COM POLAR EXPORT
goe625
GOE 625 |  |  |  | Cl Max: | 2.505 | at alpha= | 18 | deg
JavaFoil+Calcfoil stall+Eppler ext transition |  |  |  | L/D Max: | 102.821 | at alpha= | 6 | deg
Re: | 3000000 |  |  | Cd Min: | 0.01334 | at alpha= | 3.5 | deg
Mach: | 0.1 |  |  | Cl=0 at alpha= | -5.9841 | deg
|  |  |  | @ Cl=0.1, Cd= | 0.015345
|  |  |  | @ Cl=0.4, Cd= | 0.015437
|  |  |  | @ Cl=0.6, Cd= | 0.014842
alpha (deg) | Cl | Cd | Cm | Cl/Cd
-20 | -1.02 | 0.13601 | -0.061 | -7.497
-19.5 | -1.007 | 0.13118 | -0.062 | -7.673
-19 | -0.991 | 0.1273 | -0.062 | -7.788
-18.5 | -0.978 | 0.11793 | -0.064 | -8.297
-18 | -0.961 | 0.11218 | -0.066 | -8.568
-17.5 | -0.941 | 0.10631 | -0.067 | -8.855
-17 | -0.92 | 0.10065 | -0.068 | -9.138
-16.5 | -0.897 | 0.09501 | -0.069 | -9.439
-16 | -0.867 | 0.09385 | -0.069 | -9.239
-15.5 | -0.843 | 0.08581 | -0.071 | -9.819
-15 | -0.813 | 0.08139 | -0.073 | -9.985
-14.5 | -0.778 | 0.07961 | -0.073 | -9.77
-14 | -0.745 | 0.07377 | -0.074 | -10.101
-13.5 | -0.713 | 0.06711 | -0.077 | -10.627
-13 | -0.677 | 0.06257 | -0.079 | -10.818
-12.5 | -0.645 | 0.05322 | -0.083 | -12.124
-12 | -0.627 | 0.03594 | -0.092 | -17.459
-11.5 | -0.624 | 0.01962 | -0.103 | -31.796
-11 | -0.584 | 0.01708 | -0.107 | -34.208
-10.5 | -0.536 | 0.0156 | -0.109 | -34.356
-10 | -0.481 | 0.01507 | -0.11 | -31.9
-9.5 | -0.424 | 0.01461 | -0.111 | -29.043
-9 | -0.367 | 0.01429 | -0.112 | -25.654
-8.5 | -0.308 | 0.0148 | -0.113 | -20.807
-8 | -0.248 | 0.01408 | -0.114 | -17.642
-7.5 | -0.188 | 0.01492 | -0.115 | -12.577
-7 | -0.126 | 0.01534 | -0.116 | -8.244
-6.5 | -0.065 | 0.01532 | -0.117 | -4.214
-6 | -0.002 | 0.0153 | -0.119 | -0.14
-5.5 | 0.061 | 0.01537 | -0.12 | 3.948
-5 | 0.124 | 0.01533 | -0.121 | 8.076
-4.5 | 0.187 | 0.01537 | -0.122 | 12.175
-4 | 0.251 | 0.01533 | -0.123 | 16.351
-3.5 | 0.314 | 0.01538 | -0.124 | 20.436
-3 | 0.378 | 0.01543 | -0.125 | 24.515
-2.5 | 0.444 | 0.01545 | -0.126 | 28.733
-2 | 0.508 | 0.01549 | -0.127 | 32.789
-1.5 | 0.572 | 0.01423 | -0.128 | 40.171
-1 | 0.636 | 0.01563 | -0.129 | 40.662
-0.5 | 0.7 | 0.01557 | -0.13 | 44.923
0 | 0.768 | 0.01422 | -0.131 | 54.038
0.5 | 0.833 | 0.01402 | -0.132 | 59.382
1 | 0.891 | 0.01408 | -0.133 | 63.266
1.5 | 0.954 | 0.01415 | -0.135 | 67.397
2 | 1.017 | 0.01419 | -0.136 | 71.643
2.5 | 1.08 | 0.01424 | -0.137 | 75.84
3 | 1.142 | 0.01339 | -0.138 | 85.315
3.5 | 1.205 | 0.01334 | -0.139 | 90.283
4 | 1.267 | 0.01358 | -0.14 | 93.267
4.5 | 1.329 | 0.01367 | -0.141 | 97.186
5 | 1.39 | 0.01378 | -0.142 | 100.859
5.5 | 1.452 | 0.01429 | -0.143 | 101.595
6 | 1.513 | 0.01471 | -0.144 | 102.821
6.5 | 1.573 | 0.01592 | -0.144 | 98.839
7 | 1.634 | 0.01922 | -0.145 | 85.001
7.5 | 1.694 | 0.01996 | -0.146 | 84.844
8 | 1.754 | 0.02048 | -0.147 | 85.608
8.5 | 1.813 | 0.02077 | -0.148 | 87.268
9 | 1.872 | 0.02123 | -0.149 | 88.159
9.5 | 1.93 | 0.02191 | -0.15 | 88.094
10 | 1.947 | 0.02257 | -0.148 | 86.268
10.5 | 1.999 | 0.02323 | -0.148 | 86.052
11 | 2.05 | 0.02382 | -0.149 | 86.09
11.5 | 2.079 | 0.02987 | -0.148 | 69.595
12 | 2.126 | 0.03084 | -0.148 | 68.935
12.5 | 2.17 | 0.03236 | -0.149 | 67.076
13 | 2.214 | 0.03393 | -0.149 | 65.248
13.5 | 2.257 | 0.0352 | -0.15 | 64.126
14 | 2.301 | 0.03654 | -0.15 | 62.967
14.5 | 2.34 | 0.03771 | -0.15 | 62.06
15 | 2.38 | 0.03925 | -0.151 | 60.632
15.5 | 2.418 | 0.04148 | -0.151 | 58.303
16 | 2.453 | 0.04347 | -0.151 | 56.43
16.5 | 2.471 | 0.04499 | -0.152 | 54.923
17 | 2.486 | 0.0469 | -0.152 | 53.013
17.5 | 2.498 | 0.04891 | -0.152 | 51.075
18 | 2.505 | 0.05182 | -0.152 | 48.341
18.5 | 2.505 | 0.05497 | -0.153 | 45.568
19 | 2.478 | 0.06976 | -0.151 | 35.514
19.5 | 2.472 | 0.07246 | -0.151 | 34.117
20 | 2.457 | 0.07773 | -0.151 | 31.616

## 60. Re 3M Mach 0.10 (2)
BIGFOIL.COM POLAR EXPORT
goe625
GOE 625 |  |  |  | Cl Max: | 1.8716 | at alpha= | 15 | deg
XFOIL ncrit=9 |  |  |  | L/D Max: | 149.755 | at alpha= | 6.5 | deg
Re: | 3000000 |  |  | Cd Min: | 0.12372 | at alpha= | 20 | deg
Mach: | 0.1 |  |  | Cl=0 at alpha= | -5.5603 | deg
|  |  |  | @ Cl=0.1, Cd= | 0.008954
|  |  |  | @ Cl=0.4, Cd= | 0.0086984
|  |  |  | @ Cl=0.6, Cd= | 0.0085284
alpha (deg) | Cl | Cd | Cm | Cl/Cd
-19.5 | -1.3226 | 0.03284 | -0.1354 | -40.2741
-18.5 | -1.3052 | 0.02355 | -0.1404 | -55.4225
-18 | -1.2879 | 0.02161 | -0.1375 | -59.5974
-17.5 | -1.2623 | 0.02022 | -0.1343 | -62.4283
-17 | -1.2389 | 0.01872 | -0.1305 | -66.1806
-16.5 | -1.2013 | 0.01749 | -0.1283 | -68.685
-16 | -1.158 | 0.01654 | -0.1265 | -70.0121
-15.5 | -1.1104 | 0.01575 | -0.1252 | -70.5016
-15 | -1.0632 | 0.01483 | -0.1238 | -71.6925
-14.5 | -1.0141 | 0.01403 | -0.1227 | -72.2808
-14 | -0.9613 | 0.01339 | -0.1219 | -71.7924
-13.5 | -0.9102 | 0.01264 | -0.121 | -72.0095
-13 | -0.8563 | 0.01203 | -0.1203 | -71.1804
-12.5 | -0.8018 | 0.01146 | -0.1198 | -69.9651
-12 | -0.7466 | 0.01097 | -0.1193 | -68.0583
-11.5 | -0.6894 | 0.01056 | -0.1192 | -65.2841
-11 | -0.6318 | 0.01025 | -0.119 | -61.639
-10.5 | -0.5736 | 0.00995 | -0.119 | -57.6482
-10 | -0.5149 | 0.0097 | -0.119 | -53.0825
-9 | -0.397 | 0.0093 | -0.1193 | -42.6882
-8.5 | -0.3383 | 0.00908 | -0.1194 | -37.2577
-8 | -0.2794 | 0.00896 | -0.1195 | -31.183
-7.5 | -0.221 | 0.0089 | -0.1196 | -24.8315
-7 | -0.163 | 0.00891 | -0.1196 | -18.2941
-6.5 | -0.1067 | 0.00884 | -0.1194 | -12.0701
-6 | -0.0503 | 0.00888 | -0.1192 | -5.6644
-5.5 | 0.0069 | 0.00895 | -0.1191 | 0.77095
-5 | 0.0651 | 0.00896 | -0.1193 | 7.2656
-4.5 | 0.1234 | 0.00895 | -0.1195 | 13.7877
-4 | 0.1816 | 0.00884 | -0.1197 | 20.543
-3.5 | 0.2403 | 0.00877 | -0.12 | 27.4002
-3 | 0.2994 | 0.00871 | -0.1204 | 34.3743
-2.5 | 0.3578 | 0.00872 | -0.1207 | 41.0321
-2 | 0.4165 | 0.00869 | -0.1211 | 47.9287
-1.5 | 0.4756 | 0.00862 | -0.1215 | 55.174
-1 | 0.5339 | 0.0086 | -0.1219 | 62.0814
-0.5 | 0.5906 | 0.00853 | -0.122 | 69.238
0 | 0.6487 | 0.00852 | -0.1224 | 76.1385
0.5 | 0.7073 | 0.00852 | -0.1229 | 83.0164
1 | 0.7648 | 0.00857 | -0.1232 | 89.2415
1.5 | 0.821 | 0.00869 | -0.1233 | 94.4764
2 | 0.8772 | 0.00877 | -0.1234 | 100.0228
2.5 | 0.9344 | 0.00879 | -0.1238 | 106.3026
3 | 0.9905 | 0.00876 | -0.124 | 113.0708
3.5 | 1.0448 | 0.00858 | -0.1241 | 121.7716
4 | 1.0975 | 0.0084 | -0.1239 | 130.6548
4.5 | 1.1476 | 0.00809 | -0.123 | 141.8541
5 | 1.1937 | 0.0081 | -0.1209 | 147.3704
5.5 | 1.2509 | 0.00836 | -0.1216 | 149.6292
6 | 1.2952 | 0.00871 | -0.1196 | 148.7026
6.5 | 1.3448 | 0.00898 | -0.1187 | 149.755
7 | 1.3897 | 0.00944 | -0.1172 | 147.214
7.5 | 1.4365 | 0.00986 | -0.116 | 145.6897
8 | 1.4788 | 0.01048 | -0.1142 | 141.1069
8.5 | 1.5168 | 0.01132 | -0.1118 | 133.9929
9 | 1.5501 | 0.0124 | -0.1089 | 125.0081
9.5 | 1.5825 | 0.01359 | -0.106 | 116.4459
10 | 1.6145 | 0.01487 | -0.1034 | 108.5743
10.5 | 1.6499 | 0.01603 | -0.1013 | 102.9258
11 | 1.6853 | 0.01721 | -0.0995 | 97.9256
11.5 | 1.7193 | 0.01852 | -0.0976 | 92.8348
12 | 1.7512 | 0.01998 | -0.0956 | 87.6476
12.5 | 1.7841 | 0.02142 | -0.0939 | 83.2913
13 | 1.8102 | 0.02336 | -0.0916 | 77.4914
13.5 | 1.8388 | 0.02519 | -0.0898 | 72.9972
14 | 1.8586 | 0.02771 | -0.0873 | 67.0733
14.5 | 1.8714 | 0.03085 | -0.0846 | 60.6613
15 | 1.8716 | 0.03514 | -0.0812 | 53.2612
15.5 | 1.8227 | 0.04397 | -0.0754 | 41.4533
16 | 1.7752 | 0.0536 | -0.0713 | 33.1194
16.5 | 1.7627 | 0.06033 | -0.0697 | 29.2176
17 | 1.7504 | 0.06723 | -0.0686 | 26.036
17.5 | 1.7412 | 0.07393 | -0.0679 | 23.552
18 | 1.7206 | 0.0821 | -0.0674 | 20.9574
18.5 | 1.7093 | 0.08925 | -0.0674 | 19.1518
19 | 1.6842 | 0.09823 | -0.0677 | 17.1455
19.5 | 1.6457 | 0.10898 | -0.0685 | 15.1009
20 | 1.58 | 0.12372 | -0.0706 | 12.7708

## 61. Re 3M Mach 0.25 (1)
BIGFOIL.COM POLAR EXPORT
goe625
GOE 625 |  |  |  | Cl Max: | 2.47 | at alpha= | 17 | deg
JavaFoil+Calcfoil stall+Eppler ext transition |  |  |  | L/D Max: | 101.975 | at alpha= | 6 | deg
Re: | 3000000 |  |  | Cd Min: | 0.01348 | at alpha= | -8 | deg
Mach: | 0.25 |  |  | Cl=0 at alpha= | -5.9844 | deg
|  |  |  | @ Cl=0.1, Cd= | 0.015524
|  |  |  | @ Cl=0.4, Cd= | 0.015562
|  |  |  | @ Cl=0.6, Cd= | 0.01574
alpha (deg) | Cl | Cd | Cm | Cl/Cd
-20 | -0.864 | 0.15293 | -0.06 | -5.651
-19.5 | -0.871 | 0.14654 | -0.061 | -5.943
-19 | -0.874 | 0.13955 | -0.062 | -6.26
-18.5 | -0.873 | 0.1334 | -0.063 | -6.544
-18 | -0.871 | 0.12324 | -0.065 | -7.068
-17.5 | -0.865 | 0.11737 | -0.066 | -7.366
-17 | -0.855 | 0.11028 | -0.067 | -7.756
-16.5 | -0.842 | 0.10469 | -0.068 | -8.045
-16 | -0.826 | 0.09844 | -0.069 | -8.39
-15.5 | -0.806 | 0.09517 | -0.07 | -8.464
-15 | -0.784 | 0.08885 | -0.072 | -8.825
-14.5 | -0.759 | 0.08298 | -0.073 | -9.152
-14 | -0.732 | 0.07778 | -0.075 | -9.407
-13.5 | -0.701 | 0.0736 | -0.076 | -9.526
-13 | -0.668 | 0.06869 | -0.078 | -9.724
-12.5 | -0.63 | 0.06603 | -0.078 | -9.538
-12 | -0.597 | 0.05805 | -0.082 | -10.284
-11.5 | -0.589 | 0.03349 | -0.097 | -17.601
-11 | -0.57 | 0.02147 | -0.105 | -26.554
-10.5 | -0.535 | 0.01712 | -0.11 | -31.253
-10 | -0.487 | 0.01596 | -0.112 | -30.503
-9.5 | -0.432 | 0.01502 | -0.114 | -28.767
-9 | -0.374 | 0.01454 | -0.115 | -25.733
-8.5 | -0.315 | 0.01501 | -0.116 | -20.962
-8 | -0.254 | 0.01348 | -0.117 | -18.842
-7.5 | -0.192 | 0.01442 | -0.118 | -13.324
-7 | -0.13 | 0.01553 | -0.12 | -8.34
-6.5 | -0.066 | 0.0155 | -0.121 | -4.27
-6 | -0.002 | 0.01552 | -0.122 | -0.141
-5.5 | 0.062 | 0.01546 | -0.123 | 4.025
-5 | 0.127 | 0.01557 | -0.124 | 8.161
-4.5 | 0.192 | 0.01553 | -0.125 | 12.374
-4 | 0.257 | 0.01557 | -0.126 | 16.525
-3.5 | 0.323 | 0.0155 | -0.127 | 20.825
-3 | 0.388 | 0.01555 | -0.128 | 24.984
-2.5 | 0.456 | 0.01562 | -0.13 | 29.192
-2 | 0.522 | 0.01572 | -0.131 | 33.197
-1.5 | 0.587 | 0.01573 | -0.132 | 37.332
-1 | 0.653 | 0.01578 | -0.133 | 41.374
-0.5 | 0.719 | 0.01577 | -0.134 | 45.579
0 | 0.79 | 0.01434 | -0.135 | 55.062
0.5 | 0.856 | 0.01416 | -0.136 | 60.444
1 | 0.915 | 0.01421 | -0.137 | 64.366
1.5 | 0.979 | 0.01426 | -0.138 | 68.707
2 | 1.044 | 0.01431 | -0.139 | 72.981
2.5 | 1.108 | 0.01411 | -0.14 | 78.536
3 | 1.172 | 0.01354 | -0.141 | 86.609
3.5 | 1.236 | 0.01351 | -0.142 | 91.503
4 | 1.3 | 0.0138 | -0.143 | 94.196
4.5 | 1.363 | 0.01387 | -0.144 | 98.274
5 | 1.426 | 0.01419 | -0.145 | 100.527
5.5 | 1.489 | 0.01716 | -0.147 | 86.781
6 | 1.551 | 0.01521 | -0.148 | 101.975
6.5 | 1.613 | 0.0196 | -0.148 | 82.311
7 | 1.674 | 0.01647 | -0.149 | 101.642
7.5 | 1.736 | 0.02076 | -0.15 | 83.592
8 | 1.796 | 0.02144 | -0.151 | 83.795
8.5 | 1.82 | 0.02183 | -0.149 | 83.37
9 | 1.875 | 0.02243 | -0.15 | 83.596
9.5 | 1.931 | 0.02316 | -0.15 | 83.367
10 | 1.983 | 0.02383 | -0.151 | 83.241
10.5 | 2.036 | 0.02473 | -0.152 | 82.355
11 | 2.065 | 0.03117 | -0.15 | 66.226
11.5 | 2.112 | 0.03264 | -0.151 | 64.702
12 | 2.156 | 0.0341 | -0.151 | 63.236
12.5 | 2.2 | 0.03558 | -0.152 | 61.815
13 | 2.241 | 0.03732 | -0.152 | 60.049
13.5 | 2.283 | 0.03864 | -0.153 | 59.072
14 | 2.321 | 0.04072 | -0.153 | 57.001
14.5 | 2.358 | 0.0426 | -0.153 | 55.346
15 | 2.396 | 0.04437 | -0.154 | 53.992
15.5 | 2.427 | 0.04677 | -0.154 | 51.893
16 | 2.459 | 0.04853 | -0.154 | 50.666
16.5 | 2.466 | 0.0509 | -0.154 | 48.455
17 | 2.47 | 0.05352 | -0.155 | 46.146
17.5 | 2.465 | 0.05638 | -0.155 | 43.718
18 | 2.454 | 0.05889 | -0.155 | 41.671
18.5 | 2.403 | 0.07954 | -0.152 | 30.212
19 | 2.374 | 0.08579 | -0.152 | 27.671
19.5 | 2.345 | 0.08926 | -0.152 | 26.268
20 | 2.305 | 0.09574 | -0.152 | 24.08

## 62. Re 3M Mach 0.25 (2)
BIGFOIL.COM POLAR EXPORT
goe625
GOE 625 |  |  |  | Cl Max: | 1.8662 | at alpha= | 14.5 | deg
XFOIL ncrit=9 |  |  |  | L/D Max: | 142.338 | at alpha= | 6 | deg
Re: | 3000000 |  |  | Cd Min: | 0.15319 | at alpha= | -20 | deg
Mach: | 0.25 |  |  | Cl=0 at alpha= | -5.515 | deg
|  |  |  | @ Cl=0.1, Cd= | 0.009167
|  |  |  | @ Cl=0.4, Cd= | 0.0088526
|  |  |  | @ Cl=0.6, Cd= | 0.0087386
alpha (deg) | Cl | Cd | Cm | Cl/Cd
-20 | -0.5718 | 0.15319 | -0.0576 | -3.7326
-19.5 | -0.5731 | 0.14473 | -0.0631 | -3.9598
-19 | -0.5771 | 0.13599 | -0.0686 | -4.2437
-18.5 | -0.5937 | 0.12521 | -0.0757 | -4.7416
-18 | -0.6177 | 0.11268 | -0.0851 | -5.4819
-17 | -1.1709 | 0.02883 | -0.1511 | -40.6139
-15.5 | -1.1391 | 0.01946 | -0.1437 | -58.5355
-15 | -1.1003 | 0.01789 | -0.1408 | -61.5036
-14.5 | -1.0538 | 0.0167 | -0.1383 | -63.1018
-14 | -1.0035 | 0.01561 | -0.1362 | -64.2857
-13.5 | -0.9528 | 0.01449 | -0.1342 | -65.7557
-13 | -0.8979 | 0.01366 | -0.1325 | -65.7321
-12.5 | -0.8425 | 0.01278 | -0.131 | -65.9233
-12 | -0.785 | 0.01209 | -0.1297 | -64.9297
-11.5 | -0.7263 | 0.01144 | -0.1287 | -63.4878
-11 | -0.6666 | 0.0109 | -0.1278 | -61.156
-10.5 | -0.6057 | 0.0105 | -0.1271 | -57.6857
-10 | -0.5432 | 0.01021 | -0.1267 | -53.2027
-9.5 | -0.4816 | 0.00989 | -0.1262 | -48.6957
-9 | -0.4193 | 0.0097 | -0.1259 | -43.2268
-8.5 | -0.3573 | 0.0095 | -0.1256 | -37.6105
-8 | -0.2959 | 0.00928 | -0.1253 | -31.8858
-7.5 | -0.2352 | 0.00922 | -0.1249 | -25.5098
-7 | -0.1752 | 0.00923 | -0.1245 | -18.9816
-6.5 | -0.1161 | 0.00933 | -0.124 | -12.4437
-6 | -0.0582 | 0.00924 | -0.1234 | -6.2987
-5.5 | 0.0018 | 0.00924 | -0.1232 | 0.19481
-5 | 0.0623 | 0.00921 | -0.1231 | 6.7644
-4.5 | 0.1236 | 0.00914 | -0.1232 | 13.523
-4 | 0.1843 | 0.00909 | -0.1233 | 20.275
-3.5 | 0.2452 | 0.00894 | -0.1234 | 27.4273
-3 | 0.3056 | 0.00891 | -0.1235 | 34.2985
-2.5 | 0.3664 | 0.00888 | -0.1237 | 41.2613
-2 | 0.4278 | 0.00883 | -0.1241 | 48.4485
-1.5 | 0.4883 | 0.00878 | -0.1243 | 55.615
-1 | 0.5477 | 0.0088 | -0.1244 | 62.2386
0 | 0.6669 | 0.00866 | -0.1247 | 77.0092
0.5 | 0.7265 | 0.00869 | -0.1249 | 83.6018
1 | 0.7847 | 0.00879 | -0.1249 | 89.2719
1.5 | 0.8416 | 0.00892 | -0.1246 | 94.3498
2 | 0.9005 | 0.00896 | -0.1248 | 100.5022
2.5 | 0.9584 | 0.00902 | -0.1247 | 106.2528
3 | 1.0145 | 0.00909 | -0.1244 | 111.6062
3.5 | 1.0682 | 0.009 | -0.1238 | 118.6889
4 | 1.1152 | 0.0089 | -0.1218 | 125.3034
4.5 | 1.1694 | 0.00854 | -0.1214 | 136.9321
5 | 1.215 | 0.00856 | -0.1187 | 141.9393
5.5 | 1.2695 | 0.00893 | -0.1183 | 142.1613
6 | 1.3209 | 0.00928 | -0.1173 | 142.3384
6.5 | 1.37 | 0.00973 | -0.1159 | 140.8016
7 | 1.4177 | 0.01027 | -0.1144 | 138.0428
7.5 | 1.4614 | 0.011 | -0.1124 | 132.8545
8 | 1.5007 | 0.01195 | -0.1098 | 125.5816
8.5 | 1.5343 | 0.01322 | -0.1066 | 116.059
9 | 1.5678 | 0.01457 | -0.1036 | 107.6047
9.5 | 1.604 | 0.01586 | -0.1012 | 101.1349
10 | 1.6388 | 0.01727 | -0.0987 | 94.8929
10.5 | 1.6715 | 0.01886 | -0.0962 | 88.6267
11 | 1.7061 | 0.02039 | -0.0941 | 83.6734
11.5 | 1.7363 | 0.02224 | -0.0916 | 78.071
12 | 1.7701 | 0.02398 | -0.0898 | 73.8157
12.5 | 1.7951 | 0.02631 | -0.0872 | 68.2288
13 | 1.8245 | 0.02848 | -0.0853 | 64.0625
13.5 | 1.8431 | 0.03148 | -0.0827 | 58.5483
14 | 1.8621 | 0.03454 | -0.0804 | 53.9114
14.5 | 1.8662 | 0.03891 | -0.0775 | 47.962
15.5 | 1.7736 | 0.05745 | -0.0689 | 30.8721
16 | 1.7132 | 0.06919 | -0.0663 | 24.7608
16.5 | 1.685 | 0.07809 | -0.0653 | 21.5777
17 | 1.6631 | 0.08645 | -0.0649 | 19.2377
17.5 | 1.6495 | 0.09411 | -0.0649 | 17.5274
18 | 1.6331 | 0.10211 | -0.0653 | 15.9935
18.5 | 1.6227 | 0.10955 | -0.066 | 14.8124
19 | 1.6088 | 0.1175 | -0.0671 | 13.6919
20 | 1.5262 | 0.14109 | -0.0727 | 10.8172

## 63. Re 3M Mach 0.50 (1)
BIGFOIL.COM POLAR EXPORT
goe625
GOE 625 |  |  |  | Cl Max: | 2.149 | at alpha= | 12 | deg
JavaFoil+Calcfoil stall+Eppler ext transition |  |  |  | L/D Max: | 98.095 | at alpha= | 4.5 | deg
Re: | 3000000 |  |  | Cd Min: | 0.01458 | at alpha= | 1.5 | deg
Mach: | 0.5 |  |  | Cl=0 at alpha= | -5.9859 | deg
|  |  |  | @ Cl=0.1, Cd= | 0.016454
|  |  |  | @ Cl=0.4, Cd= | 0.016352
|  |  |  | @ Cl=0.6, Cd= | 0.016587
alpha (deg) | Cl | Cd | Cm | Cl/Cd
-20 | -0.818 | 0.1676 | -0.067 | -4.882
-19.5 | -0.788 | 0.16441 | -0.066 | -4.795
-19 | -0.758 | 0.1572 | -0.065 | -4.824
-18.5 | -0.728 | 0.15963 | -0.064 | -4.558
-18 | -0.699 | 0.14935 | -0.064 | -4.68
-17.5 | -0.67 | 0.1446 | -0.064 | -4.635
-17 | -0.642 | 0.14213 | -0.064 | -4.514
-16.5 | -0.613 | 0.14209 | -0.064 | -4.312
-16 | -0.584 | 0.13769 | -0.065 | -4.242
-15.5 | -0.556 | 0.1343 | -0.066 | -4.137
-15 | -0.527 | 0.13417 | -0.066 | -3.927
-14.5 | -0.498 | 0.12643 | -0.066 | -3.94
-14 | -0.47 | 0.12951 | -0.069 | -3.63
-13.5 | -0.441 | 0.11633 | -0.069 | -3.793
-13 | -0.412 | 0.11207 | -0.07 | -3.678
-12.5 | -0.383 | 0.10602 | -0.07 | -3.611
-12 | -0.353 | 0.10188 | -0.068 | -3.466
-11.5 | -0.325 | 0.09451 | -0.072 | -3.441
-11 | -0.296 | 0.08588 | -0.074 | -3.448
-10.5 | -0.386 | 0.07119 | -0.081 | -5.417
-10 | -0.39 | 0.0628 | -0.086 | -6.217
-9.5 | -0.364 | 0.05823 | -0.088 | -6.257
-9 | -0.336 | 0.04208 | -0.101 | -7.994
-8.5 | -0.302 | 0.02981 | -0.114 | -10.132
-8 | -0.27 | 0.01703 | -0.13 | -15.886
-7.5 | -0.209 | 0.01565 | -0.132 | -13.333
-7 | -0.142 | 0.01673 | -0.134 | -8.471
-6.5 | -0.073 | 0.01672 | -0.135 | -4.356
-6 | -0.002 | 0.01663 | -0.136 | -0.146
-5.5 | 0.069 | 0.01645 | -0.137 | 4.191
-5 | 0.141 | 0.01646 | -0.139 | 8.566
-4.5 | 0.214 | 0.01644 | -0.14 | 12.993
-4 | 0.286 | 0.01641 | -0.141 | 17.448
-3.5 | 0.36 | 0.01639 | -0.142 | 21.936
-3 | 0.433 | 0.01632 | -0.143 | 26.527
-2.5 | 0.51 | 0.01645 | -0.145 | 30.975
-2 | 0.583 | 0.01658 | -0.146 | 35.149
-1.5 | 0.656 | 0.01661 | -0.147 | 39.514
-1 | 0.73 | 0.01675 | -0.148 | 43.557
-0.5 | 0.803 | 0.01683 | -0.15 | 47.717
0 | 0.883 | 0.01697 | -0.151 | 52.03
0.5 | 0.957 | 0.01712 | -0.152 | 55.872
1 | 1.019 | 0.01486 | -0.153 | 68.543
1.5 | 1.09 | 0.01458 | -0.154 | 74.767
2 | 1.161 | 0.0151 | -0.156 | 76.882
2.5 | 1.232 | 0.0152 | -0.157 | 81.048
3 | 1.302 | 0.015 | -0.158 | 86.815
3.5 | 1.371 | 0.01465 | -0.159 | 93.582
4 | 1.44 | 0.0148 | -0.16 | 97.33
4.5 | 1.508 | 0.01538 | -0.161 | 98.095
5 | 1.576 | 0.01613 | -0.163 | 97.688
5.5 | 1.605 | 0.02214 | -0.16 | 72.519
6 | 1.667 | 0.02303 | -0.161 | 72.381
6.5 | 1.724 | 0.02424 | -0.161 | 71.101
7 | 1.782 | 0.02552 | -0.161 | 69.851
7.5 | 1.84 | 0.02648 | -0.162 | 69.472
8 | 1.892 | 0.02794 | -0.163 | 67.711
8.5 | 1.944 | 0.02946 | -0.163 | 65.985
9 | 1.997 | 0.03028 | -0.164 | 65.93
9.5 | 2.018 | 0.04099 | -0.162 | 49.226
10 | 2.06 | 0.04345 | -0.162 | 47.421
10.5 | 2.095 | 0.04707 | -0.162 | 44.504
11 | 2.122 | 0.05095 | -0.162 | 41.66
11.5 | 2.14 | 0.0549 | -0.162 | 38.988
12 | 2.149 | 0.05892 | -0.161 | 36.466
12.5 | 2.146 | 0.06414 | -0.161 | 33.459
13 | 2.128 | 0.07049 | -0.16 | 30.184
13.5 | 2.086 | 0.07845 | -0.159 | 26.587
14 | 2.011 | 0.08551 | -0.158 | 23.515
14.5 | 1.855 | 0.09494 | -0.157 | 19.537
15 | 1.349 | 0.11426 | -0.154 | 11.802
15.5 | 1.351 | 0.18265 | -0.148 | 7.398
16 | 1.366 | 0.22046 | -0.144 | 6.194
16.5 | 1.381 | 0.20703 | -0.14 | 6.671
17 | 1.437 | 0.16198 | -0.149 | 8.873

## 64. Re 3M Mach 0.50 (2)
BIGFOIL.COM POLAR EXPORT
goe625
GOE 625 |  |  |  | Cl Max: | 1.7066 | at alpha= | 11.5 | deg
XFOIL ncrit=9 |  |  |  | L/D Max: | 102.849 | at alpha= | 5 | deg
Re: | 3000000 |  |  | Cd Min: | 0.19326 | at alpha= | 20 | deg
Mach: | 0.5 |  |  | Cl=0 at alpha= | -5.3262 | deg
|  |  |  | @ Cl=0.1, Cd= | 0.010261
|  |  |  | @ Cl=0.4, Cd= | 0.0097064
|  |  |  | @ Cl=0.6, Cd= | 0.0096617
alpha (deg) | Cl | Cd | Cm | Cl/Cd
-15.5 | -0.212 | 0.14259 | -0.0857 | -1.4868
-15 | -0.2407 | 0.12877 | -0.0939 | -1.8692
-14.5 | -0.2363 | 0.12056 | -0.0988 | -1.96
-14 | -0.2605 | 0.10898 | -0.1061 | -2.3903
-13.5 | -0.2674 | 0.10011 | -0.1117 | -2.6711
-13 | -0.2944 | 0.08922 | -0.1192 | -3.2997
-12.5 | -0.3458 | 0.07642 | -0.1289 | -4.525
-12 | -0.4164 | 0.06268 | -0.1407 | -6.6433
-11.5 | -0.5085 | 0.04737 | -0.1557 | -10.7346
-11 | -0.6002 | 0.02886 | -0.1783 | -20.797
-10.5 | -0.6424 | 0.02174 | -0.1764 | -29.5492
-10 | -0.6373 | 0.01677 | -0.1716 | -38.0024
-9.5 | -0.5901 | 0.01413 | -0.1666 | -41.7622
-9 | -0.5249 | 0.01272 | -0.1623 | -41.2657
-8.5 | -0.4526 | 0.01197 | -0.1586 | -37.8112
-8 | -0.3803 | 0.01163 | -0.1552 | -32.6999
-7.5 | -0.3101 | 0.01161 | -0.1518 | -26.7097
-7 | -0.2396 | 0.01148 | -0.1489 | -20.8711
-6.5 | -0.1687 | 0.01121 | -0.1464 | -15.0491
-6 | -0.0963 | 0.01096 | -0.1445 | -8.7865
-5.5 | -0.0245 | 0.0108 | -0.1428 | -2.2685
-5 | 0.046 | 0.0104 | -0.1412 | 4.4231
-4.5 | 0.1161 | 0.01022 | -0.1398 | 11.3601
-4 | 0.1862 | 0.01005 | -0.1385 | 18.5274
-3.5 | 0.2568 | 0.00991 | -0.1376 | 25.9132
-3 | 0.3257 | 0.00983 | -0.1365 | 33.1333
-2.5 | 0.392 | 0.00971 | -0.1351 | 40.3708
-2 | 0.458 | 0.00968 | -0.1338 | 47.314
-1.5 | 0.525 | 0.00964 | -0.1328 | 54.4606
-1 | 0.5902 | 0.00966 | -0.1315 | 61.0973
-0.5 | 0.6485 | 0.00967 | -0.1289 | 67.0631
0 | 0.7012 | 0.00977 | -0.1254 | 71.7707
1 | 0.823 | 0.01004 | -0.1221 | 81.9721
1.5 | 0.8867 | 0.01027 | -0.121 | 86.3389
2 | 0.9484 | 0.01061 | -0.1196 | 89.3874
2.5 | 1.007 | 0.01107 | -0.1178 | 90.9666
3 | 1.0679 | 0.01149 | -0.1164 | 92.9417
3.5 | 1.1304 | 0.0119 | -0.1153 | 94.9916
4 | 1.1917 | 0.01236 | -0.1142 | 96.4159
4.5 | 1.2508 | 0.01281 | -0.1131 | 97.6425
5 | 1.3175 | 0.01281 | -0.1134 | 102.8493
5.5 | 1.3656 | 0.01336 | -0.1097 | 102.2156
6 | 1.421 | 0.01439 | -0.1078 | 98.7491
6.5 | 1.4648 | 0.01596 | -0.1047 | 91.7794
7 | 1.4927 | 0.01833 | -0.1 | 81.4348
7.5 | 1.5171 | 0.02104 | -0.0953 | 72.1055
8 | 1.5465 | 0.02367 | -0.0915 | 65.3359
8.5 | 1.5824 | 0.02613 | -0.0885 | 60.5587
9 | 1.6081 | 0.02926 | -0.0849 | 54.959
9.5 | 1.6407 | 0.03216 | -0.0821 | 51.0168
10 | 1.6647 | 0.03567 | -0.079 | 46.6695
10.5 | 1.6785 | 0.03999 | -0.0757 | 41.973
11 | 1.6954 | 0.04427 | -0.0729 | 38.2968
11.5 | 1.7066 | 0.04907 | -0.0701 | 34.7789
12 | 1.6973 | 0.05553 | -0.0672 | 30.5655
12.5 | 1.6872 | 0.06224 | -0.0647 | 27.108
13 | 1.6778 | 0.06905 | -0.0628 | 24.2983
13.5 | 1.6539 | 0.07719 | -0.0611 | 21.4264
14 | 1.6387 | 0.08474 | -0.06 | 19.338
14.5 | 1.6275 | 0.09214 | -0.0594 | 17.6633
15 | 1.6115 | 0.1001 | -0.0592 | 16.0989
15.5 | 1.5931 | 0.10853 | -0.0596 | 14.6789
17 | 1.4646 | 0.14357 | -0.0679 | 10.2013
17.5 | 1.4579 | 0.15209 | -0.0709 | 9.5858
18 | 1.4598 | 0.1598 | -0.0738 | 9.1352
18.5 | 1.4596 | 0.16795 | -0.0774 | 8.6907
19 | 1.4562 | 0.17669 | -0.0816 | 8.2416
19.5 | 1.4616 | 0.18433 | -0.0854 | 7.9293
20 | 1.4593 | 0.19326 | -0.0904 | 7.551

## 65. Re 4M Mach 0.00 (1)
BIGFOIL.COM POLAR EXPORT
goe625
GOE 625 |  |  |  | Cl Max: | 2.519 | at alpha= | 18 | deg
JavaFoil+Calcfoil stall+Eppler ext transition |  |  |  | L/D Max: | 105.94 | at alpha= | 8 | deg
Re: | 4000000 |  |  | Cd Min: | 0.01305 | at alpha= | 3.5 | deg
Mach: | 0 |  |  | Cl=0 at alpha= | -5.9839 | deg
|  |  |  | @ Cl=0.1, Cd= | 0.014885
|  |  |  | @ Cl=0.4, Cd= | 0.014962
|  |  |  | @ Cl=0.6, Cd= | 0.01448
alpha (deg) | Cl | Cd | Cm | Cl/Cd
-20 | -1.04 | 0.13054 | -0.062 | -7.967
-19.5 | -1.026 | 0.1243 | -0.063 | -8.253
-19 | -1.011 | 0.11865 | -0.064 | -8.518
-18.5 | -0.993 | 0.11334 | -0.065 | -8.76
-18 | -0.974 | 0.10779 | -0.066 | -9.034
-17.5 | -0.952 | 0.10218 | -0.067 | -9.316
-17 | -0.926 | 0.09962 | -0.068 | -9.297
-16.5 | -0.904 | 0.09149 | -0.07 | -9.88
-16 | -0.874 | 0.08956 | -0.07 | -9.762
-15.5 | -0.848 | 0.0822 | -0.072 | -10.316
-15 | -0.82 | 0.07611 | -0.074 | -10.776
-14.5 | -0.794 | 0.06729 | -0.077 | -11.793
-14 | -0.76 | 0.06302 | -0.079 | -12.054
-13.5 | -0.731 | 0.05376 | -0.083 | -13.6
-13 | -0.701 | 0.04551 | -0.087 | -15.399
-12.5 | -0.658 | 0.04381 | -0.087 | -15.03
-12 | -0.653 | 0.02497 | -0.098 | -26.135
-11.5 | -0.631 | 0.01713 | -0.104 | -36.822
-11 | -0.584 | 0.01601 | -0.106 | -36.507
-10.5 | -0.534 | 0.01521 | -0.108 | -35.128
-10 | -0.479 | 0.01477 | -0.109 | -32.451
-9.5 | -0.423 | 0.01423 | -0.11 | -29.725
-9 | -0.365 | 0.01392 | -0.112 | -26.254
-8.5 | -0.307 | 0.01457 | -0.113 | -21.059
-8 | -0.247 | 0.015 | -0.114 | -16.483
-7.5 | -0.187 | 0.01503 | -0.115 | -12.435
-7 | -0.126 | 0.015 | -0.116 | -8.392
-6.5 | -0.064 | 0.01496 | -0.117 | -4.295
-6 | -0.002 | 0.01493 | -0.118 | -0.143
-5.5 | 0.06 | 0.01486 | -0.119 | 4.064
-5 | 0.123 | 0.0149 | -0.12 | 8.27
-4.5 | 0.186 | 0.01497 | -0.121 | 12.439
-4 | 0.249 | 0.01493 | -0.122 | 16.706
-3.5 | 0.313 | 0.01494 | -0.123 | 20.94
-3 | 0.376 | 0.01494 | -0.124 | 25.186
-2.5 | 0.442 | 0.015 | -0.125 | 29.441
-2 | 0.505 | 0.01509 | -0.127 | 33.492
-1.5 | 0.569 | 0.01386 | -0.128 | 41.059
-1 | 0.633 | 0.01514 | -0.129 | 41.778
-0.5 | 0.696 | 0.01383 | -0.13 | 50.344
0 | 0.764 | 0.01384 | -0.131 | 55.245
0.5 | 0.828 | 0.01366 | -0.132 | 60.646
1 | 0.886 | 0.01347 | -0.133 | 65.822
1.5 | 0.949 | 0.01345 | -0.134 | 70.579
2 | 1.012 | 0.01378 | -0.135 | 73.424
2.5 | 1.074 | 0.01358 | -0.136 | 79.088
3 | 1.137 | 0.01306 | -0.137 | 87.021
3.5 | 1.199 | 0.01305 | -0.138 | 91.881
4 | 1.261 | 0.01324 | -0.139 | 95.206
4.5 | 1.322 | 0.01348 | -0.14 | 98.089
5 | 1.384 | 0.01612 | -0.141 | 85.863
5.5 | 1.445 | 0.01444 | -0.142 | 100.036
6 | 1.506 | 0.01527 | -0.143 | 98.609
6.5 | 1.566 | 0.01553 | -0.144 | 100.849
7 | 1.626 | 0.01871 | -0.145 | 86.933
7.5 | 1.686 | 0.01617 | -0.145 | 104.304
8 | 1.746 | 0.01648 | -0.146 | 105.94
8.5 | 1.805 | 0.01996 | -0.147 | 90.439
9 | 1.864 | 0.01821 | -0.148 | 102.329
9.5 | 1.922 | 0.02053 | -0.149 | 93.602
10 | 1.98 | 0.01905 | -0.15 | 103.926
10.5 | 1.997 | 0.02195 | -0.148 | 90.958
11 | 2.03 | 0.02733 | -0.147 | 74.273
11.5 | 2.077 | 0.02848 | -0.148 | 72.913
12 | 2.125 | 0.02925 | -0.148 | 72.652
12.5 | 2.17 | 0.03068 | -0.149 | 70.732
13 | 2.214 | 0.03152 | -0.149 | 70.241
13.5 | 2.259 | 0.03281 | -0.15 | 68.862
14 | 2.302 | 0.03398 | -0.15 | 67.74
14.5 | 2.343 | 0.03521 | -0.15 | 66.555
15 | 2.382 | 0.03708 | -0.151 | 64.251
15.5 | 2.421 | 0.03822 | -0.151 | 63.349
16 | 2.458 | 0.03969 | -0.151 | 61.932
16.5 | 2.479 | 0.0418 | -0.152 | 59.308
17 | 2.496 | 0.04346 | -0.152 | 57.435
17.5 | 2.508 | 0.04582 | -0.152 | 54.739
18 | 2.519 | 0.0471 | -0.153 | 53.481
18.5 | 2.496 | 0.06065 | -0.151 | 41.151
19 | 2.496 | 0.06441 | -0.151 | 38.742
19.5 | 2.491 | 0.06786 | -0.151 | 36.711
20 | 2.485 | 0.07095 | -0.151 | 35.024

## 66. Re 4M Mach 0.00 (2)
BIGFOIL.COM POLAR EXPORT
goe625
GOE 625 |  |  |  | Cl Max: | 1.8613 | at alpha= | 14 | deg
XFOIL ncrit=9 |  |  |  | L/D Max: | 163.591 | at alpha= | 6 | deg
Re: | 4000000 |  |  | Cd Min: | 0.10193 | at alpha= | 19 | deg
Mach: | 0 |  |  | Cl=0 at alpha= | -5.5546 | deg
|  |  |  | @ Cl=0.1, Cd= | 0.008418
|  |  |  | @ Cl=0.4, Cd= | 0.0081696
|  |  |  | @ Cl=0.6, Cd= | 0.0080982
alpha (deg) | Cl | Cd | Cm | Cl/Cd
-20 | -1.4135 | 0.02686 | -0.1363 | -52.6247
-19.5 | -1.3886 | 0.02362 | -0.1384 | -58.7892
-19 | -1.3802 | 0.02119 | -0.1353 | -65.1345
-18.5 | -1.3612 | 0.01957 | -0.1318 | -69.5554
-18 | -1.336 | 0.01841 | -0.1281 | -72.5693
-17.5 | -1.2975 | 0.01743 | -0.126 | -74.4406
-17 | -1.2538 | 0.01662 | -0.1245 | -75.4392
-16.5 | -1.2088 | 0.01582 | -0.1231 | -76.4096
-16 | -1.1641 | 0.0149 | -0.1217 | -78.1275
-15.5 | -1.1155 | 0.01414 | -0.1207 | -78.8897
-15 | -1.0646 | 0.01356 | -0.1199 | -78.5103
-14.5 | -1.0136 | 0.01288 | -0.1191 | -78.6957
-14 | -0.9617 | 0.01224 | -0.1185 | -78.5703
-13.5 | -0.9082 | 0.01173 | -0.118 | -77.4254
-13 | -0.8545 | 0.01114 | -0.1175 | -76.7056
-12.5 | -0.8002 | 0.01062 | -0.1172 | -75.3484
-12 | -0.7444 | 0.01018 | -0.117 | -73.1238
-11.5 | -0.6877 | 0.00981 | -0.1169 | -70.1019
-11 | -0.6308 | 0.00948 | -0.1169 | -66.5401
-10.5 | -0.5724 | 0.00923 | -0.117 | -62.0152
-10 | -0.5144 | 0.00897 | -0.1171 | -57.3467
-9.5 | -0.456 | 0.00879 | -0.1173 | -51.8771
-9 | -0.397 | 0.00865 | -0.1176 | -45.896
-8.5 | -0.3386 | 0.00853 | -0.1178 | -39.6952
-8 | -0.2806 | 0.00838 | -0.1179 | -33.4845
-7.5 | -0.2229 | 0.00836 | -0.118 | -26.6627
-7 | -0.1657 | 0.0084 | -0.118 | -19.7262
-6.5 | -0.1088 | 0.0085 | -0.118 | -12.8
-6 | -0.0514 | 0.00852 | -0.1181 | -6.0329
-5.5 | 0.0063 | 0.00845 | -0.1183 | 0.74556
-5 | 0.0649 | 0.00843 | -0.1186 | 7.6987
-4.5 | 0.1234 | 0.00841 | -0.119 | 14.673
-4 | 0.1828 | 0.00836 | -0.1194 | 21.866
-3.5 | 0.2418 | 0.00832 | -0.1199 | 29.0625
-3 | 0.3002 | 0.00827 | -0.1203 | 36.2999
-2.5 | 0.3597 | 0.00819 | -0.1209 | 43.9194
-2 | 0.4189 | 0.00816 | -0.1214 | 51.3358
-1.5 | 0.4772 | 0.00819 | -0.1218 | 58.2662
-1 | 0.5353 | 0.00818 | -0.1223 | 65.4401
-0.5 | 0.5943 | 0.00811 | -0.1229 | 73.2799
0 | 0.6522 | 0.00799 | -0.1234 | 81.627
0.5 | 0.7097 | 0.00804 | -0.1237 | 88.2711
1 | 0.7668 | 0.00813 | -0.1241 | 94.3173
1.5 | 0.8251 | 0.00814 | -0.1246 | 101.3636
2 | 0.8829 | 0.00818 | -0.1252 | 107.934
2.5 | 0.9397 | 0.00825 | -0.1255 | 113.903
3 | 0.9951 | 0.00832 | -0.1256 | 119.6034
3.5 | 1.0498 | 0.00825 | -0.1258 | 127.2485
4 | 1.1056 | 0.00808 | -0.1262 | 136.8317
4.5 | 1.1595 | 0.0078 | -0.1264 | 148.6538
5 | 1.2082 | 0.00767 | -0.1253 | 157.5228
5.5 | 1.2544 | 0.00777 | -0.1234 | 161.4414
6 | 1.312 | 0.00802 | -0.1244 | 163.591
6.5 | 1.355 | 0.00837 | -0.1222 | 161.8877
7 | 1.3993 | 0.00878 | -0.1205 | 159.3736
7.5 | 1.4418 | 0.0093 | -0.1186 | 155.0323
8 | 1.4788 | 0.01006 | -0.1159 | 146.998
8.5 | 1.5152 | 0.01091 | -0.1133 | 138.8818
9 | 1.5515 | 0.01181 | -0.1108 | 131.3717
9.5 | 1.5867 | 0.01282 | -0.1084 | 123.7676
10 | 1.6221 | 0.01385 | -0.1061 | 117.1191
10.5 | 1.6624 | 0.01468 | -0.1048 | 113.2425
11 | 1.6973 | 0.01582 | -0.1028 | 107.2882
11.5 | 1.7344 | 0.01686 | -0.1013 | 102.8707
12 | 1.7659 | 0.01825 | -0.0992 | 96.7616
12.5 | 1.8006 | 0.01949 | -0.0976 | 92.3858
13 | 1.826 | 0.02131 | -0.0951 | 85.6875
13.5 | 1.8511 | 0.02325 | -0.0929 | 79.6172
14 | 1.8613 | 0.02626 | -0.0893 | 70.8797
14.5 | 1.8476 | 0.03127 | -0.0841 | 59.0854
15 | 1.8022 | 0.03946 | -0.0777 | 45.6716
15.5 | 1.7992 | 0.04457 | -0.0752 | 40.368
16 | 1.8034 | 0.04925 | -0.0736 | 36.6173
16.5 | 1.8023 | 0.05454 | -0.0721 | 33.0455
17 | 1.7979 | 0.0604 | -0.0708 | 29.7666
17.5 | 1.7866 | 0.06711 | -0.0697 | 26.622
18 | 1.7674 | 0.07489 | -0.0689 | 23.5999
18.5 | 1.7132 | 0.08702 | -0.0681 | 19.6874
19 | 1.6404 | 0.10193 | -0.0682 | 16.0934

## 67. Re 4M Mach 0.10 (1)
BIGFOIL.COM POLAR EXPORT
goe625
GOE 625 |  |  |  | Cl Max: | 2.513 | at alpha= | 18 | deg
JavaFoil+Calcfoil stall+Eppler ext transition |  |  |  | L/D Max: | 105.51 | at alpha= | 8 | deg
Re: | 4000000 |  |  | Cd Min: | 0.01305 | at alpha= | 3.5 | deg
Mach: | 0.1 |  |  | Cl=0 at alpha= | -5.9841 | deg
|  |  |  | @ Cl=0.1, Cd= | 0.01501
|  |  |  | @ Cl=0.4, Cd= | 0.01466
|  |  |  | @ Cl=0.6, Cd= | 0.014406
alpha (deg) | Cl | Cd | Cm | Cl/Cd
-20 | -1.022 | 0.13334 | -0.062 | -7.661
-19.5 | -1.01 | 0.12678 | -0.063 | -7.963
-19 | -0.996 | 0.1209 | -0.064 | -8.241
-18.5 | -0.98 | 0.11535 | -0.065 | -8.498
-18 | -0.963 | 0.10957 | -0.066 | -8.788
-17.5 | -0.943 | 0.10383 | -0.067 | -9.08
-17 | -0.918 | 0.1013 | -0.067 | -9.066
-16.5 | -0.898 | 0.09301 | -0.07 | -9.656
-16 | -0.869 | 0.09089 | -0.07 | -9.562
-15.5 | -0.844 | 0.08344 | -0.072 | -10.121
-15 | -0.814 | 0.07891 | -0.073 | -10.321
-14.5 | -0.789 | 0.06961 | -0.077 | -11.34
-14 | -0.756 | 0.06515 | -0.078 | -11.609
-13.5 | -0.727 | 0.05662 | -0.082 | -12.838
-13 | -0.697 | 0.04795 | -0.086 | -14.542
-12.5 | -0.656 | 0.04621 | -0.087 | -14.185
-12 | -0.634 | 0.03311 | -0.094 | -19.134
-11.5 | -0.63 | 0.0175 | -0.104 | -35.999
-11 | -0.585 | 0.01622 | -0.107 | -36.029
-10.5 | -0.536 | 0.01525 | -0.109 | -35.148
-10 | -0.481 | 0.01481 | -0.11 | -32.462
-9.5 | -0.424 | 0.01427 | -0.111 | -29.737
-9 | -0.367 | 0.01406 | -0.112 | -26.094
-8.5 | -0.308 | 0.01453 | -0.113 | -21.196
-8 | -0.248 | 0.01431 | -0.114 | -17.366
-7.5 | -0.188 | 0.01508 | -0.115 | -12.447
-7 | -0.126 | 0.01496 | -0.116 | -8.453
-6.5 | -0.065 | 0.01492 | -0.117 | -4.326
-6 | -0.002 | 0.01499 | -0.119 | -0.143
-5.5 | 0.061 | 0.01496 | -0.12 | 4.055
-5 | 0.124 | 0.01504 | -0.121 | 8.234
-4.5 | 0.187 | 0.01494 | -0.122 | 12.528
-4 | 0.251 | 0.015 | -0.123 | 16.718
-3.5 | 0.314 | 0.01495 | -0.124 | 21.03
-3 | 0.378 | 0.0145 | -0.125 | 26.092
-2.5 | 0.444 | 0.01498 | -0.126 | 29.643
-2 | 0.508 | 0.01506 | -0.127 | 33.717
-1.5 | 0.572 | 0.01382 | -0.128 | 41.386
-1 | 0.636 | 0.01516 | -0.129 | 41.944
-0.5 | 0.7 | 0.01509 | -0.13 | 46.352
0 | 0.768 | 0.0138 | -0.131 | 55.692
0.5 | 0.833 | 0.0137 | -0.132 | 60.766
1 | 0.891 | 0.01376 | -0.133 | 64.749
1.5 | 0.954 | 0.01347 | -0.135 | 70.841
2 | 1.017 | 0.01387 | -0.136 | 73.288
2.5 | 1.08 | 0.01356 | -0.137 | 79.634
3 | 1.142 | 0.0131 | -0.138 | 87.21
3.5 | 1.205 | 0.01305 | -0.139 | 92.338
4 | 1.267 | 0.01325 | -0.14 | 95.637
4.5 | 1.329 | 0.01358 | -0.141 | 97.811
5 | 1.39 | 0.0162 | -0.142 | 85.797
5.5 | 1.452 | 0.01461 | -0.143 | 99.353
6 | 1.513 | 0.01532 | -0.144 | 98.758
6.5 | 1.573 | 0.01562 | -0.145 | 100.748
7 | 1.634 | 0.01886 | -0.146 | 86.606
7.5 | 1.694 | 0.01626 | -0.146 | 104.2
8 | 1.754 | 0.01662 | -0.147 | 105.51
8.5 | 1.813 | 0.02017 | -0.148 | 89.857
9 | 1.872 | 0.01832 | -0.149 | 102.182
9.5 | 1.93 | 0.02079 | -0.15 | 92.864
10 | 1.988 | 0.01917 | -0.151 | 103.693
10.5 | 2.004 | 0.02218 | -0.149 | 90.331
11 | 2.036 | 0.0278 | -0.148 | 73.228
11.5 | 2.083 | 0.02879 | -0.148 | 72.324
12 | 2.131 | 0.02961 | -0.149 | 71.958
12.5 | 2.176 | 0.03107 | -0.149 | 70.013
13 | 2.22 | 0.03213 | -0.15 | 69.115
13.5 | 2.264 | 0.03328 | -0.15 | 68.022
14 | 2.306 | 0.0345 | -0.151 | 66.849
14.5 | 2.346 | 0.03626 | -0.151 | 64.695
15 | 2.386 | 0.03773 | -0.151 | 63.231
15.5 | 2.424 | 0.03961 | -0.152 | 61.2
16 | 2.459 | 0.04093 | -0.152 | 60.074
16.5 | 2.48 | 0.04267 | -0.152 | 58.119
17 | 2.496 | 0.04443 | -0.153 | 56.177
17.5 | 2.506 | 0.04691 | -0.153 | 53.421
18 | 2.513 | 0.04891 | -0.153 | 51.378
18.5 | 2.489 | 0.06276 | -0.151 | 39.655
19 | 2.481 | 0.06737 | -0.151 | 36.825
19.5 | 2.477 | 0.06994 | -0.151 | 35.413
20 | 2.467 | 0.07327 | -0.152 | 33.669

## 68. Re 4M Mach 0.10 (2)
BIGFOIL.COM POLAR EXPORT
goe625
GOE 625 |  |  |  | Cl Max: | 1.8621 | at alpha= | 14 | deg
XFOIL ncrit=9 |  |  |  | L/D Max: | 162.395 | at alpha= | 6 | deg
Re: | 4000000 |  |  | Cd Min: | 0.10539 | at alpha= | 19 | deg
Mach: | 0.1 |  |  | Cl=0 at alpha= | -5.5473 | deg
|  |  |  | @ Cl=0.1, Cd= | 0.0084362
|  |  |  | @ Cl=0.4, Cd= | 0.0081971
|  |  |  | @ Cl=0.6, Cd= | 0.008135
alpha (deg) | Cl | Cd | Cm | Cl/Cd
-20 | -1.3838 | 0.03184 | -0.1368 | -43.4611
-19 | -1.3645 | 0.0233 | -0.1404 | -58.5622
-18.5 | -1.3538 | 0.02095 | -0.1372 | -64.6205
-17.5 | -1.3037 | 0.01819 | -0.1302 | -71.6712
-17 | -1.2625 | 0.01721 | -0.1282 | -73.3585
-16.5 | -1.2174 | 0.0164 | -0.1266 | -74.2317
-16 | -1.1723 | 0.01548 | -0.125 | -75.73
-15.5 | -1.125 | 0.01458 | -0.1236 | -77.1605
-15 | -1.0747 | 0.01387 | -0.1226 | -77.4838
-14.5 | -1.022 | 0.01329 | -0.1217 | -76.8999
-14 | -0.9706 | 0.01253 | -0.1208 | -77.4621
-13.5 | -0.9168 | 0.01198 | -0.1201 | -76.5275
-13 | -0.8627 | 0.01136 | -0.1195 | -75.9419
-12.5 | -0.8075 | 0.01084 | -0.1191 | -74.4926
-12 | -0.7515 | 0.01036 | -0.1187 | -72.5386
-11.5 | -0.6947 | 0.00991 | -0.1185 | -70.1009
-11 | -0.6371 | 0.00958 | -0.1183 | -66.5031
-10.5 | -0.5783 | 0.0093 | -0.1184 | -62.1828
-10 | -0.5195 | 0.00905 | -0.1185 | -57.4033
-9.5 | -0.4606 | 0.00885 | -0.1185 | -52.0452
-9 | -0.4012 | 0.0087 | -0.1187 | -46.1149
-8.5 | -0.3418 | 0.00861 | -0.1189 | -39.698
-8 | -0.2836 | 0.00843 | -0.1189 | -33.6418
-7.5 | -0.2255 | 0.0084 | -0.119 | -26.8452
-7 | -0.168 | 0.00846 | -0.1189 | -19.8582
-6.5 | -0.1108 | 0.00856 | -0.1188 | -12.9439
-6 | -0.0526 | 0.00859 | -0.1189 | -6.1234
-5.5 | 0.0055 | 0.0085 | -0.119 | 0.64706
-5 | 0.0646 | 0.00846 | -0.1193 | 7.6359
-4 | 0.1834 | 0.00838 | -0.1201 | 21.8854
-3.5 | 0.2427 | 0.00836 | -0.1205 | 29.0311
-3 | 0.3016 | 0.00829 | -0.1209 | 36.3812
-2.5 | 0.3615 | 0.00821 | -0.1215 | 44.0317
-2 | 0.421 | 0.00819 | -0.122 | 51.4042
-1.5 | 0.4796 | 0.00822 | -0.1224 | 58.3455
-1 | 0.5383 | 0.0082 | -0.1228 | 65.6463
-0.5 | 0.5976 | 0.00814 | -0.1234 | 73.4152
0 | 0.6558 | 0.00802 | -0.1238 | 81.7706
0.5 | 0.7135 | 0.00807 | -0.1242 | 88.4139
1 | 0.7711 | 0.00816 | -0.1245 | 94.4975
1.5 | 0.8297 | 0.00816 | -0.1251 | 101.6789
2 | 0.8877 | 0.00821 | -0.1255 | 108.1242
2.5 | 0.9446 | 0.00829 | -0.1258 | 113.9445
3 | 1.0001 | 0.00837 | -0.1259 | 119.4863
3.5 | 1.0554 | 0.0083 | -0.126 | 127.1566
4 | 1.1113 | 0.00814 | -0.1264 | 136.5233
5 | 1.2139 | 0.00774 | -0.1253 | 156.8346
5.5 | 1.2602 | 0.00783 | -0.1233 | 160.9451
6 | 1.3154 | 0.0081 | -0.1236 | 162.3951
6.5 | 1.3596 | 0.00846 | -0.1216 | 160.7092
7 | 1.4033 | 0.00893 | -0.1198 | 157.1445
7.5 | 1.4455 | 0.00951 | -0.1177 | 151.9979
8 | 1.4836 | 0.01027 | -0.1152 | 144.4596
8.5 | 1.5202 | 0.01115 | -0.1125 | 136.3408
9 | 1.5566 | 0.01209 | -0.11 | 128.751
9.5 | 1.5921 | 0.01312 | -0.1076 | 121.3491
10 | 1.6274 | 0.0142 | -0.1053 | 114.6056
10.5 | 1.667 | 0.01512 | -0.1038 | 110.2513
11 | 1.7025 | 0.01627 | -0.1019 | 104.6404
11.5 | 1.7396 | 0.01736 | -0.1003 | 100.2074
12 | 1.7701 | 0.01887 | -0.098 | 93.805
12.5 | 1.8042 | 0.0202 | -0.0964 | 89.3168
13 | 1.829 | 0.02215 | -0.0938 | 82.5734
13.5 | 1.8533 | 0.02422 | -0.0915 | 76.5194
14 | 1.8621 | 0.02744 | -0.0879 | 67.8608
14.5 | 1.8414 | 0.03312 | -0.0823 | 55.5978
15 | 1.796 | 0.04153 | -0.0763 | 43.2458
15.5 | 1.7928 | 0.04677 | -0.074 | 38.3323
16 | 1.7941 | 0.05187 | -0.0724 | 34.5884
16.5 | 1.7911 | 0.05746 | -0.0709 | 31.1712
17 | 1.7842 | 0.06372 | -0.0698 | 28.0006
17.5 | 1.7734 | 0.07044 | -0.0688 | 25.176
18 | 1.7534 | 0.07845 | -0.0681 | 22.3505
18.5 | 1.7018 | 0.09028 | -0.0676 | 18.8502
19 | 1.6282 | 0.10539 | -0.0681 | 15.4493

## 69. Re 4M Mach 0.25 (1)
BIGFOIL.COM POLAR EXPORT
goe625
GOE 625 |  |  |  | Cl Max: | 2.476 | at alpha= | 17 | deg
JavaFoil+Calcfoil stall+Eppler ext transition |  |  |  | L/D Max: | 105.968 | at alpha= | 8 | deg
Re: | 4000000 |  |  | Cd Min: | 0.01324 | at alpha= | 3.5 | deg
Mach: | 0.25 |  |  | Cl=0 at alpha= | -5.9844 | deg
|  |  |  | @ Cl=0.1, Cd= | 0.015087
|  |  |  | @ Cl=0.4, Cd= | 0.014638
|  |  |  | @ Cl=0.6, Cd= | 0.015226
alpha (deg) | Cl | Cd | Cm | Cl/Cd
-20 | -0.866 | 0.14962 | -0.061 | -5.787
-19.5 | -0.872 | 0.14376 | -0.061 | -6.063
-19 | -0.874 | 0.13688 | -0.062 | -6.387
-18.5 | -0.874 | 0.13026 | -0.063 | -6.712
-18 | -0.873 | 0.12025 | -0.065 | -7.257
-17.5 | -0.866 | 0.11446 | -0.066 | -7.567
-17 | -0.857 | 0.10725 | -0.068 | -7.988
-16.5 | -0.844 | 0.10224 | -0.069 | -8.251
-16 | -0.827 | 0.09655 | -0.07 | -8.568
-15.5 | -0.807 | 0.09194 | -0.071 | -8.781
-15 | -0.787 | 0.0857 | -0.073 | -9.184
-14.5 | -0.762 | 0.08017 | -0.074 | -9.5
-14 | -0.734 | 0.07585 | -0.076 | -9.675
-13.5 | -0.704 | 0.07034 | -0.078 | -10.006
-13 | -0.672 | 0.06475 | -0.08 | -10.376
-12.5 | -0.634 | 0.06237 | -0.08 | -10.165
-12 | -0.603 | 0.05346 | -0.085 | -11.282
-11.5 | -0.596 | 0.03013 | -0.098 | -19.781
-11 | -0.58 | 0.01901 | -0.107 | -30.522
-10.5 | -0.535 | 0.0168 | -0.11 | -31.858
-10 | -0.489 | 0.01533 | -0.113 | -31.882
-9.5 | -0.432 | 0.0147 | -0.114 | -29.394
-9 | -0.374 | 0.01514 | -0.115 | -24.709
-8.5 | -0.315 | 0.01481 | -0.116 | -21.248
-8 | -0.254 | 0.01454 | -0.117 | -17.478
-7.5 | -0.192 | 0.01527 | -0.118 | -12.585
-7 | -0.13 | 0.0152 | -0.12 | -8.523
-6.5 | -0.066 | 0.01517 | -0.121 | -4.363
-6 | -0.002 | 0.01514 | -0.122 | -0.145
-5.5 | 0.062 | 0.01504 | -0.123 | 4.139
-5 | 0.127 | 0.01512 | -0.124 | 8.403
-4.5 | 0.192 | 0.01508 | -0.125 | 12.744
-4 | 0.257 | 0.01513 | -0.126 | 17.01
-3.5 | 0.323 | 0.0152 | -0.127 | 21.244
-3 | 0.389 | 0.01463 | -0.129 | 26.567
-2.5 | 0.456 | 0.01468 | -0.13 | 31.086
-2 | 0.522 | 0.01523 | -0.131 | 34.266
-1.5 | 0.587 | 0.01521 | -0.132 | 38.626
-1 | 0.653 | 0.01529 | -0.133 | 42.721
-0.5 | 0.719 | 0.01527 | -0.134 | 47.068
0 | 0.79 | 0.01399 | -0.135 | 56.423
0.5 | 0.856 | 0.01382 | -0.136 | 61.912
1 | 0.915 | 0.01388 | -0.137 | 65.901
1.5 | 0.979 | 0.01354 | -0.138 | 72.344
2 | 1.044 | 0.01397 | -0.139 | 74.721
2.5 | 1.108 | 0.01405 | -0.14 | 78.869
3 | 1.172 | 0.01332 | -0.141 | 87.998
3.5 | 1.236 | 0.01324 | -0.142 | 93.401
4 | 1.3 | 0.01344 | -0.143 | 96.738
4.5 | 1.363 | 0.01387 | -0.144 | 98.271
5 | 1.426 | 0.01683 | -0.145 | 84.725
5.5 | 1.489 | 0.01521 | -0.147 | 97.909
6 | 1.551 | 0.01863 | -0.148 | 83.255
6.5 | 1.613 | 0.01925 | -0.149 | 83.777
7 | 1.674 | 0.0165 | -0.15 | 101.496
7.5 | 1.736 | 0.01682 | -0.15 | 103.166
8 | 1.796 | 0.01695 | -0.151 | 105.968
8.5 | 1.856 | 0.02118 | -0.152 | 87.644
9 | 1.879 | 0.02169 | -0.15 | 86.633
9.5 | 1.933 | 0.02234 | -0.151 | 86.543
10 | 1.988 | 0.02294 | -0.151 | 86.66
10.5 | 2.022 | 0.02885 | -0.15 | 70.081
11 | 2.07 | 0.03003 | -0.151 | 68.929
11.5 | 2.116 | 0.03118 | -0.151 | 67.845
12 | 2.162 | 0.03278 | -0.152 | 65.947
12.5 | 2.205 | 0.0341 | -0.152 | 64.654
13 | 2.248 | 0.03522 | -0.153 | 63.83
13.5 | 2.29 | 0.03671 | -0.153 | 62.371
14 | 2.328 | 0.03871 | -0.154 | 60.144
14.5 | 2.365 | 0.04016 | -0.154 | 58.894
15 | 2.4 | 0.04229 | -0.154 | 56.747
15.5 | 2.435 | 0.04436 | -0.154 | 54.884
16 | 2.466 | 0.0463 | -0.155 | 53.268
16.5 | 2.474 | 0.04813 | -0.155 | 51.408
17 | 2.476 | 0.05058 | -0.155 | 48.954
17.5 | 2.473 | 0.05315 | -0.155 | 46.53
18 | 2.435 | 0.06885 | -0.153 | 35.362
18.5 | 2.411 | 0.07586 | -0.153 | 31.78
19 | 2.387 | 0.07976 | -0.153 | 29.922
19.5 | 2.352 | 0.085 | -0.153 | 27.675
20 | 2.313 | 0.09113 | -0.152 | 25.382

## 70. Re 4M Mach 0.25 (2)
BIGFOIL.COM POLAR EXPORT
goe625
GOE 625 |  |  |  | Cl Max: | 1.8644 | at alpha= | 14 | deg
XFOIL ncrit=9 |  |  |  | L/D Max: | 155.599 | at alpha= | 5.5 | deg
Re: | 4000000 |  |  | Cd Min: | 0.15117 | at alpha= | -20 | deg
Mach: | 0.25 |  |  | Cl=0 at alpha= | -5.509 | deg
|  |  |  | @ Cl=0.1, Cd= | 0.0086175
|  |  |  | @ Cl=0.4, Cd= | 0.0083453
|  |  |  | @ Cl=0.6, Cd= | 0.0083074
alpha (deg) | Cl | Cd | Cm | Cl/Cd
-20 | -0.5837 | 0.15117 | -0.0588 | -3.8612
-19.5 | -0.5874 | 0.14233 | -0.0645 | -4.127
-18.5 | -0.6284 | 0.11884 | -0.0811 | -5.2878
-18 | -0.696 | 0.1029 | -0.0903 | -6.7638
-17.5 | -1.236 | 0.02866 | -0.1521 | -43.1263
-17 | -1.2431 | 0.02352 | -0.1528 | -52.8529
-16.5 | -1.2298 | 0.02085 | -0.1495 | -58.9832
-16 | -1.2065 | 0.01918 | -0.1448 | -62.9041
-15.5 | -1.1649 | 0.01782 | -0.1419 | -65.3704
-15 | -1.1173 | 0.01672 | -0.1394 | -66.8242
-14.5 | -1.0706 | 0.01542 | -0.1369 | -69.4293
-14 | -1.0184 | 0.0144 | -0.1349 | -70.7222
-13.5 | -0.9629 | 0.01364 | -0.1332 | -70.5938
-13 | -0.9072 | 0.01279 | -0.1316 | -70.9304
-12.5 | -0.8498 | 0.01206 | -0.1302 | -70.4643
-12 | -0.7918 | 0.01139 | -0.129 | -69.5171
-11.5 | -0.7323 | 0.01077 | -0.128 | -67.9944
-11 | -0.6722 | 0.01025 | -0.1271 | -65.5805
-10.5 | -0.6111 | 0.00983 | -0.1265 | -62.1668
-10 | -0.5491 | 0.00947 | -0.126 | -57.9831
-9.5 | -0.4865 | 0.00924 | -0.1256 | -52.6515
-9 | -0.4243 | 0.009 | -0.1253 | -47.1444
-8.5 | -0.362 | 0.00887 | -0.125 | -40.8117
-8 | -0.3004 | 0.00882 | -0.1247 | -34.059
-7.5 | -0.2406 | 0.00873 | -0.1242 | -27.5601
-7 | -0.1812 | 0.00879 | -0.1237 | -20.6143
-6.5 | -0.1212 | 0.00884 | -0.1234 | -13.7104
-6 | -0.06 | 0.00883 | -0.1233 | -6.795
-5.5 | 0.0011 | 0.00875 | -0.1232 | 0.12571
-5 | 0.0624 | 0.00866 | -0.1233 | 7.2055
-4.5 | 0.1244 | 0.00859 | -0.1235 | 14.482
-4 | 0.186 | 0.00854 | -0.1237 | 21.7799
-3.5 | 0.2474 | 0.00852 | -0.1239 | 29.0376
-3 | 0.3096 | 0.00843 | -0.1243 | 36.726
-2.5 | 0.3711 | 0.00835 | -0.1247 | 44.4431
-2 | 0.4321 | 0.00834 | -0.125 | 51.8106
-1.5 | 0.4925 | 0.00838 | -0.1252 | 58.7709
-1 | 0.5542 | 0.00833 | -0.1257 | 66.5306
-0.5 | 0.6151 | 0.0083 | -0.126 | 74.1084
0 | 0.6745 | 0.00821 | -0.1262 | 82.1559
0.5 | 0.7334 | 0.00827 | -0.1263 | 88.682
1 | 0.7938 | 0.00829 | -0.1267 | 95.7539
1.5 | 0.8537 | 0.00833 | -0.127 | 102.485
2 | 0.9126 | 0.00842 | -0.1271 | 108.3848
2.5 | 0.9701 | 0.00853 | -0.127 | 113.728
3 | 1.0263 | 0.00865 | -0.1267 | 118.6474
3.5 | 1.084 | 0.00863 | -0.1267 | 125.6083
4.5 | 1.1895 | 0.00835 | -0.1251 | 142.4551
5 | 1.2388 | 0.00818 | -0.1236 | 151.4425
5.5 | 1.2868 | 0.00827 | -0.1215 | 155.5985
6 | 1.3367 | 0.00871 | -0.1202 | 153.4673
6.5 | 1.3864 | 0.00912 | -0.1189 | 152.0175
7 | 1.4301 | 0.00977 | -0.1166 | 146.3767
7.5 | 1.4676 | 0.01072 | -0.1136 | 136.903
8 | 1.5047 | 0.01175 | -0.1106 | 128.0596
8.5 | 1.5421 | 0.01284 | -0.1079 | 120.1012
9 | 1.5793 | 0.01399 | -0.1053 | 112.8878
9.5 | 1.6172 | 0.01517 | -0.1031 | 106.6051
10 | 1.6552 | 0.01639 | -0.1009 | 100.9884
10.5 | 1.6895 | 0.01786 | -0.0985 | 94.5969
11 | 1.7293 | 0.01908 | -0.0969 | 90.6342
11.5 | 1.7626 | 0.02068 | -0.0946 | 85.2321
12 | 1.7939 | 0.0225 | -0.0923 | 79.7289
12.5 | 1.8233 | 0.02451 | -0.0901 | 74.39
13 | 1.8476 | 0.02692 | -0.0875 | 68.633
13.5 | 1.8622 | 0.03011 | -0.0844 | 61.8466
14 | 1.8644 | 0.03439 | -0.0808 | 54.2134
14.5 | 1.8069 | 0.04384 | -0.0744 | 41.2158
15 | 1.753 | 0.05399 | -0.07 | 32.469
15.5 | 1.7401 | 0.06083 | -0.0682 | 28.606
16 | 1.7292 | 0.06765 | -0.0669 | 25.561
16.5 | 1.7148 | 0.07503 | -0.066 | 22.8549
17 | 1.6953 | 0.08309 | -0.0655 | 20.4032
17.5 | 1.6856 | 0.09017 | -0.0653 | 18.6936
18 | 1.667 | 0.09836 | -0.0655 | 16.9479
19 | 1.5845 | 0.12071 | -0.0679 | 13.1265

## 71. Re 4M Mach 0.50 (1)
BIGFOIL.COM POLAR EXPORT
goe625
GOE 625 |  |  |  | Cl Max: | 2.156 | at alpha= | 12 | deg
JavaFoil+Calcfoil stall+Eppler ext transition |  |  |  | L/D Max: | 95.861 | at alpha= | 3.5 | deg
Re: | 4000000 |  |  | Cd Min: | 0.0142 | at alpha= | 1.5 | deg
Mach: | 0.5 |  |  | Cl=0 at alpha= | -5.9859 | deg
|  |  |  | @ Cl=0.1, Cd= | 0.015984
|  |  |  | @ Cl=0.4, Cd= | 0.015935
|  |  |  | @ Cl=0.6, Cd= | 0.016112
alpha (deg) | Cl | Cd | Cm | Cl/Cd
-20 | -0.82 | 0.1623 | -0.067 | -5.05
-19.5 | -0.791 | 0.15556 | -0.068 | -5.083
-19 | -0.76 | 0.15239 | -0.067 | -4.989
-18.5 | -0.729 | 0.15588 | -0.065 | -4.675
-18 | -0.7 | 0.14457 | -0.065 | -4.839
-17.5 | -0.671 | 0.13829 | -0.065 | -4.852
-17 | -0.642 | 0.13477 | -0.065 | -4.765
-16.5 | -0.613 | 0.13859 | -0.065 | -4.426
-16 | -0.585 | 0.13383 | -0.066 | -4.369
-15.5 | -0.556 | 0.13158 | -0.066 | -4.225
-15 | -0.527 | 0.12739 | -0.066 | -4.138
-14.5 | -0.498 | 0.12169 | -0.067 | -4.095
-14 | -0.47 | 0.12376 | -0.069 | -3.8
-13.5 | -0.441 | 0.11597 | -0.07 | -3.807
-13 | -0.412 | 0.1073 | -0.07 | -3.843
-12.5 | -0.383 | 0.10347 | -0.07 | -3.702
-12 | -0.354 | 0.10005 | -0.07 | -3.534
-11.5 | -0.325 | 0.09232 | -0.073 | -3.524
-11 | -0.296 | 0.08363 | -0.074 | -3.543
-10.5 | -0.386 | 0.06958 | -0.082 | -5.553
-10 | -0.391 | 0.06179 | -0.086 | -6.329
-9.5 | -0.365 | 0.05708 | -0.089 | -6.4
-9 | -0.344 | 0.03661 | -0.107 | -9.384
-8.5 | -0.319 | 0.02053 | -0.123 | -15.54
-8 | -0.272 | 0.0171 | -0.131 | -15.896
-7.5 | -0.209 | 0.01518 | -0.132 | -13.745
-7 | -0.142 | 0.01483 | -0.134 | -9.564
-6.5 | -0.073 | 0.01625 | -0.135 | -4.482
-6 | -0.002 | 0.01612 | -0.136 | -0.15
-5.5 | 0.069 | 0.01598 | -0.137 | 4.314
-5 | 0.141 | 0.01599 | -0.139 | 8.818
-4.5 | 0.214 | 0.01588 | -0.14 | 13.45
-4 | 0.286 | 0.01585 | -0.141 | 18.069
-3.5 | 0.36 | 0.01594 | -0.142 | 22.552
-3 | 0.433 | 0.01593 | -0.143 | 27.179
-2.5 | 0.51 | 0.01598 | -0.145 | 31.887
-2 | 0.583 | 0.01611 | -0.146 | 36.192
-1.5 | 0.656 | 0.01612 | -0.147 | 40.707
-1 | 0.73 | 0.01622 | -0.148 | 44.984
-0.5 | 0.803 | 0.01635 | -0.15 | 49.117
0 | 0.883 | 0.01648 | -0.151 | 53.559
0.5 | 0.957 | 0.01657 | -0.152 | 57.721
1 | 1.019 | 0.01442 | -0.153 | 70.636
1.5 | 1.09 | 0.0142 | -0.154 | 76.753
2 | 1.161 | 0.01466 | -0.156 | 79.217
2.5 | 1.232 | 0.0148 | -0.157 | 83.243
3 | 1.302 | 0.01459 | -0.158 | 89.225
3.5 | 1.371 | 0.01431 | -0.159 | 95.861
4 | 1.44 | 0.01792 | -0.16 | 80.36
4.5 | 1.508 | 0.01638 | -0.161 | 92.095
5 | 1.546 | 0.02088 | -0.159 | 74.02
5.5 | 1.607 | 0.02179 | -0.16 | 73.741
6 | 1.668 | 0.02257 | -0.161 | 73.903
6.5 | 1.727 | 0.02352 | -0.161 | 73.41
7 | 1.786 | 0.02465 | -0.162 | 72.444
7.5 | 1.843 | 0.0255 | -0.163 | 72.272
8 | 1.895 | 0.02688 | -0.163 | 70.503
8.5 | 1.947 | 0.02832 | -0.163 | 68.762
9 | 2 | 0.02916 | -0.164 | 68.594
9.5 | 2.023 | 0.03952 | -0.162 | 51.185
10 | 2.065 | 0.04194 | -0.162 | 49.248
10.5 | 2.101 | 0.04518 | -0.162 | 46.515
11 | 2.128 | 0.04841 | -0.162 | 43.954
11.5 | 2.146 | 0.052 | -0.162 | 41.269
12 | 2.156 | 0.05709 | -0.162 | 37.759
12.5 | 2.153 | 0.06109 | -0.162 | 35.243
13 | 2.135 | 0.06678 | -0.161 | 31.966
13.5 | 2.093 | 0.07424 | -0.16 | 28.188
14 | 2.019 | 0.08129 | -0.159 | 24.836
14.5 | 1.861 | 0.09103 | -0.158 | 20.447
15 | 1.353 | 0.1095 | -0.155 | 12.359
15.5 | 1.354 | 0.16736 | -0.149 | 8.091
16 | 1.369 | 0.21465 | -0.145 | 6.376
16.5 | 1.392 | 0.19021 | -0.144 | 7.319
17 | 1.444 | 0.15426 | -0.151 | 9.358

## 72. Re 4M Mach 0.50 (2)
BIGFOIL.COM POLAR EXPORT
goe625
GOE 625 |  |  |  | Cl Max: | 1.766 | at alpha= | 12 | deg
XFOIL ncrit=9 |  |  |  | L/D Max: | 113.086 | at alpha= | 5.5 | deg
Re: | 4000000 |  |  | Cd Min: | 0.14205 | at alpha= | 17 | deg
Mach: | 0.5 |  |  | Cl=0 at alpha= | -5.3256 | deg
|  |  |  | @ Cl=0.1, Cd= | 0.0095718
|  |  |  | @ Cl=0.4, Cd= | 0.0091224
|  |  |  | @ Cl=0.6, Cd= | 0.009066
alpha (deg) | Cl | Cd | Cm | Cl/Cd
-15.5 | -0.2735 | 0.13305 | -0.0914 | -2.0556
-15 | -0.2833 | 0.12287 | -0.0978 | -2.3057
-14.5 | -0.2853 | 0.11411 | -0.1033 | -2.5002
-14 | -0.2904 | 0.1053 | -0.1088 | -2.7578
-13.5 | -0.31 | 0.09514 | -0.1157 | -3.2584
-13 | -0.3488 | 0.08331 | -0.1244 | -4.1868
-12.5 | -0.4178 | 0.06939 | -0.136 | -6.021
-12 | -0.5174 | 0.05353 | -0.1512 | -9.6656
-11.5 | -0.638 | 0.03235 | -0.1781 | -19.7218
-11 | -0.6884 | 0.02379 | -0.1805 | -28.9365
-10.5 | -0.7021 | 0.01807 | -0.1761 | -38.8545
-10 | -0.6728 | 0.01436 | -0.1704 | -46.8524
-9.5 | -0.6128 | 0.01247 | -0.1654 | -49.1419
-9 | -0.5412 | 0.01146 | -0.1612 | -47.2251
-8.5 | -0.4674 | 0.01095 | -0.1574 | -42.6849
-8 | -0.3952 | 0.01085 | -0.1538 | -36.424
-7.5 | -0.3223 | 0.01072 | -0.1507 | -30.0653
-6.5 | -0.1733 | 0.01032 | -0.1462 | -16.7926
-6 | -0.0993 | 0.01009 | -0.1445 | -9.8414
-5.5 | -0.0253 | 0.0099 | -0.143 | -2.5556
-4.5 | 0.1198 | 0.00952 | -0.1406 | 12.584
-4 | 0.1914 | 0.00933 | -0.1397 | 20.5145
-3.5 | 0.2618 | 0.00925 | -0.1386 | 28.3027
-3 | 0.3316 | 0.00919 | -0.1377 | 36.0827
-2.5 | 0.4024 | 0.00912 | -0.1371 | 44.1228
-2 | 0.4719 | 0.00906 | -0.1364 | 52.0861
-1.5 | 0.5396 | 0.00902 | -0.1355 | 59.8226
-1 | 0.6052 | 0.00907 | -0.1343 | 66.7255
-0.5 | 0.6681 | 0.00917 | -0.1327 | 72.8571
0 | 0.7286 | 0.00917 | -0.1306 | 79.4547
1 | 0.8456 | 0.00926 | -0.126 | 91.3175
1.5 | 0.9071 | 0.00954 | -0.1245 | 95.0839
2 | 0.9687 | 0.00986 | -0.123 | 98.2454
2.5 | 1.0331 | 0.01013 | -0.122 | 101.9842
3 | 1.0959 | 0.01047 | -0.1208 | 104.6705
3.5 | 1.1564 | 0.01092 | -0.1193 | 105.8974
4 | 1.215 | 0.01146 | -0.1176 | 106.0209
4.5 | 1.2795 | 0.01175 | -0.1169 | 108.8936
5.5 | 1.4 | 0.01238 | -0.1149 | 113.0856
6 | 1.4397 | 0.01357 | -0.1103 | 106.0943
6.5 | 1.4714 | 0.01562 | -0.1056 | 94.1997
7 | 1.4996 | 0.01795 | -0.1009 | 83.5432
7.5 | 1.5339 | 0.02019 | -0.0971 | 75.9733
8 | 1.5716 | 0.02237 | -0.0939 | 70.2548
8.5 | 1.609 | 0.0247 | -0.0909 | 65.1417
9 | 1.6465 | 0.02712 | -0.0881 | 60.7117
9.5 | 1.6744 | 0.03019 | -0.0847 | 55.4621
10 | 1.7058 | 0.0332 | -0.0818 | 51.3795
10.5 | 1.7348 | 0.03644 | -0.0789 | 47.607
11 | 1.7485 | 0.0408 | -0.0756 | 42.8554
11.5 | 1.7578 | 0.04559 | -0.0724 | 38.5567
12 | 1.766 | 0.05064 | -0.0696 | 34.8736
12.5 | 1.7537 | 0.05731 | -0.0666 | 30.6002
13 | 1.7403 | 0.0643 | -0.0642 | 27.0653
13.5 | 1.7206 | 0.0719 | -0.0621 | 23.9305
14 | 1.6855 | 0.08099 | -0.0606 | 20.8112
14.5 | 1.6463 | 0.09065 | -0.0597 | 18.1611
15 | 1.5808 | 0.10311 | -0.0601 | 15.3312
15.5 | 1.4975 | 0.11817 | -0.0622 | 12.6724
16 | 1.4832 | 0.12682 | -0.0638 | 11.6953
16.5 | 1.4769 | 0.13489 | -0.0656 | 10.9489
17 | 1.4801 | 0.14205 | -0.0676 | 10.4196

## 73. Re 5M Mach 0.00 (1)
BIGFOIL.COM POLAR EXPORT
goe625
GOE 625 |  |  |  | Cl Max: | 2.524 | at alpha= | 18 | deg
JavaFoil+Calcfoil stall+Eppler ext transition |  |  |  | L/D Max: | 110.215 | at alpha= | 8 | deg
Re: | 5000000 |  |  | Cd Min: | 0.01282 | at alpha= | 3.5 | deg
Mach: | 0 |  |  | Cl=0 at alpha= | -5.9839 | deg
|  |  |  | @ Cl=0.1, Cd= | 0.014602
|  |  |  | @ Cl=0.4, Cd= | 0.014623
|  |  |  | @ Cl=0.6, Cd= | 0.014164
alpha (deg) | Cl | Cd | Cm | Cl/Cd
-20 | -1.038 | 0.13179 | -0.062 | -7.88
-19.5 | -1.028 | 0.12143 | -0.064 | -8.468
-19 | -1.012 | 0.1155 | -0.065 | -8.764
-18.5 | -0.994 | 0.11121 | -0.066 | -8.941
-18 | -0.975 | 0.10502 | -0.067 | -9.286
-17.5 | -0.954 | 0.09992 | -0.068 | -9.548
-17 | -0.93 | 0.09499 | -0.069 | -9.794
-16.5 | -0.906 | 0.08974 | -0.07 | -10.096
-16 | -0.878 | 0.08637 | -0.071 | -10.161
-15.5 | -0.853 | 0.07802 | -0.074 | -10.934
-15 | -0.825 | 0.07172 | -0.076 | -11.502
-14.5 | -0.795 | 0.06588 | -0.078 | -12.073
-14 | -0.767 | 0.05707 | -0.081 | -13.446
-13.5 | -0.734 | 0.05155 | -0.084 | -14.245
-13 | -0.708 | 0.0415 | -0.088 | -17.069
-12.5 | -0.683 | 0.03143 | -0.094 | -21.742
-12 | -0.65 | 0.02566 | -0.097 | -25.33
-11.5 | -0.631 | 0.01682 | -0.104 | -37.536
-11 | -0.587 | 0.01598 | -0.107 | -36.711
-10.5 | -0.534 | 0.01501 | -0.108 | -35.602
-10 | -0.479 | 0.01444 | -0.109 | -33.189
-9.5 | -0.423 | 0.01417 | -0.11 | -29.846
-9 | -0.366 | 0.01312 | -0.112 | -27.872
-8.5 | -0.307 | 0.0148 | -0.113 | -20.724
-8 | -0.247 | 0.0148 | -0.114 | -16.705
-7.5 | -0.187 | 0.01475 | -0.115 | -12.677
-7 | -0.126 | 0.0147 | -0.116 | -8.565
-6.5 | -0.064 | 0.01463 | -0.117 | -4.395
-6 | -0.002 | 0.01456 | -0.118 | -0.146
-5.5 | 0.06 | 0.01464 | -0.119 | 4.125
-5 | 0.123 | 0.01458 | -0.12 | 8.45
-4.5 | 0.186 | 0.01459 | -0.121 | 12.765
-4 | 0.25 | 0.01464 | -0.122 | 17.041
-3.5 | 0.313 | 0.01469 | -0.123 | 21.302
-3 | 0.376 | 0.01463 | -0.124 | 25.725
-2.5 | 0.442 | 0.01461 | -0.125 | 30.23
-2 | 0.505 | 0.0147 | -0.127 | 34.385
-1.5 | 0.569 | 0.0135 | -0.128 | 42.149
-1 | 0.633 | 0.01487 | -0.129 | 42.53
-0.5 | 0.696 | 0.01361 | -0.13 | 51.163
0 | 0.764 | 0.01357 | -0.131 | 56.354
0.5 | 0.828 | 0.01308 | -0.132 | 63.315
1 | 0.886 | 0.01341 | -0.133 | 66.092
1.5 | 0.949 | 0.01353 | -0.134 | 70.138
2 | 1.012 | 0.01349 | -0.135 | 75.004
2.5 | 1.074 | 0.0136 | -0.136 | 79.006
3 | 1.137 | 0.01342 | -0.137 | 84.718
3.5 | 1.199 | 0.01282 | -0.138 | 93.501
4 | 1.261 | 0.01513 | -0.139 | 83.302
4.5 | 1.322 | 0.01577 | -0.14 | 83.852
5 | 1.384 | 0.01708 | -0.141 | 80.991
5.5 | 1.445 | 0.01742 | -0.142 | 82.957
6 | 1.506 | 0.01768 | -0.143 | 85.166
6.5 | 1.566 | 0.01539 | -0.144 | 101.792
7 | 1.626 | 0.01848 | -0.145 | 87.982
7.5 | 1.686 | 0.01571 | -0.146 | 107.302
8 | 1.746 | 0.01584 | -0.146 | 110.215
8.5 | 1.805 | 0.01746 | -0.147 | 103.35
9 | 1.864 | 0.02001 | -0.148 | 93.135
9.5 | 1.922 | 0.02042 | -0.149 | 94.118
10 | 1.98 | 0.02083 | -0.15 | 95.02
10.5 | 1.982 | 0.02572 | -0.147 | 77.068
11 | 2.032 | 0.02664 | -0.147 | 76.272
11.5 | 2.081 | 0.02771 | -0.148 | 75.096
12 | 2.128 | 0.02853 | -0.148 | 74.589
12.5 | 2.174 | 0.02967 | -0.149 | 73.268
13 | 2.219 | 0.03046 | -0.149 | 72.872
13.5 | 2.263 | 0.03149 | -0.15 | 71.874
14 | 2.305 | 0.03298 | -0.15 | 69.891
14.5 | 2.346 | 0.03417 | -0.151 | 68.659
15 | 2.387 | 0.03548 | -0.151 | 67.257
15.5 | 2.424 | 0.03744 | -0.151 | 64.747
16 | 2.461 | 0.03889 | -0.152 | 63.275
16.5 | 2.483 | 0.03989 | -0.152 | 62.259
17 | 2.501 | 0.04144 | -0.152 | 60.35
17.5 | 2.513 | 0.04376 | -0.153 | 57.426
18 | 2.524 | 0.04557 | -0.153 | 55.381
18.5 | 2.501 | 0.05846 | -0.151 | 42.774
19 | 2.5 | 0.0621 | -0.151 | 40.266
19.5 | 2.498 | 0.06438 | -0.152 | 38.801
20 | 2.488 | 0.06924 | -0.152 | 35.937

## 74. Re 5M Mach 0.00 (2)
BIGFOIL.COM POLAR EXPORT
goe625
GOE 625 |  |  |  | Cl Max: | 1.8508 | at alpha= | 13.5 | deg
XFOIL ncrit=9 |  |  |  | L/D Max: | 170.545 | at alpha= | 6 | deg
Re: | 5000000 |  |  | Cd Min: | 0.0943 | at alpha= | 18.5 | deg
Mach: | 0 |  |  | Cl=0 at alpha= | -5.5525 | deg
|  |  |  | @ Cl=0.1, Cd= | 0.0080685
|  |  |  | @ Cl=0.4, Cd= | 0.00787
|  |  |  | @ Cl=0.6, Cd= | 0.0078076
alpha (deg) | Cl | Cd | Cm | Cl/Cd
-20 | -1.4504 | 0.02303 | -0.1384 | -62.9787
-19.5 | -1.4345 | 0.02109 | -0.1356 | -68.018
-19 | -1.4103 | 0.01971 | -0.1328 | -71.5525
-18.5 | -1.3818 | 0.01865 | -0.1296 | -74.0912
-18 | -1.352 | 0.01749 | -0.1264 | -77.3013
-17.5 | -1.3124 | 0.01645 | -0.1245 | -79.7812
-17 | -1.2685 | 0.0156 | -0.123 | -81.3141
-16.5 | -1.2214 | 0.0149 | -0.1218 | -81.9732
-16 | -1.1716 | 0.01429 | -0.1209 | -81.9874
-15.5 | -1.1228 | 0.01356 | -0.1199 | -82.8024
-15 | -1.0724 | 0.01287 | -0.119 | -83.3256
-14.5 | -1.0196 | 0.01233 | -0.1184 | -82.6926
-14 | -0.9666 | 0.01179 | -0.1179 | -81.9847
-13.5 | -0.913 | 0.01121 | -0.1174 | -81.4451
-13 | -0.8583 | 0.01075 | -0.117 | -79.8419
-12.5 | -0.8034 | 0.01026 | -0.1167 | -78.3041
-12 | -0.7477 | 0.00977 | -0.1165 | -76.5302
-11.5 | -0.6913 | 0.00939 | -0.1164 | -73.6209
-11 | -0.6336 | 0.00909 | -0.1165 | -69.703
-10.5 | -0.5758 | 0.00879 | -0.1166 | -65.5063
-10 | -0.5171 | 0.00862 | -0.1168 | -59.9884
-9.5 | -0.4589 | 0.00839 | -0.117 | -54.6961
-9 | -0.4002 | 0.00825 | -0.1172 | -48.5091
-8.5 | -0.3414 | 0.00818 | -0.1174 | -41.7359
-8 | -0.2834 | 0.00815 | -0.1175 | -34.773
-7.5 | -0.2263 | 0.00812 | -0.1175 | -27.8695
-7 | -0.1691 | 0.00817 | -0.1176 | -20.6977
-6.5 | -0.1113 | 0.0082 | -0.1177 | -13.5732
-6 | -0.0528 | 0.00821 | -0.118 | -6.4312
-5.5 | 0.0062 | 0.00819 | -0.1184 | 0.75702
-5 | 0.0647 | 0.00811 | -0.1187 | 7.9778
-4.5 | 0.1243 | 0.00804 | -0.1192 | 15.4602
-4 | 0.1836 | 0.00801 | -0.1197 | 22.9213
-3.5 | 0.2429 | 0.00798 | -0.1202 | 30.4386
-3 | 0.3029 | 0.00793 | -0.1208 | 38.1967
-2.5 | 0.3622 | 0.00787 | -0.1214 | 46.0229
-2 | 0.4209 | 0.00787 | -0.1219 | 53.4816
-1.5 | 0.48 | 0.00786 | -0.1224 | 61.0687
-1 | 0.5395 | 0.00783 | -0.1231 | 68.9017
-0.5 | 0.5983 | 0.00781 | -0.1237 | 76.6069
0 | 0.6556 | 0.00773 | -0.1241 | 84.8124
0.5 | 0.7139 | 0.00774 | -0.1246 | 92.2351
1 | 0.7727 | 0.00774 | -0.1252 | 99.832
1.5 | 0.831 | 0.00778 | -0.1258 | 106.8123
2 | 0.8883 | 0.00786 | -0.1262 | 113.0153
2.5 | 0.9447 | 0.00796 | -0.1265 | 118.6809
3 | 1.0019 | 0.008 | -0.127 | 125.2375
3.5 | 1.0587 | 0.00798 | -0.1275 | 132.6692
4 | 1.1136 | 0.00787 | -0.1277 | 141.4994
5 | 1.2208 | 0.00754 | -0.1279 | 161.9098
5.5 | 1.2681 | 0.00748 | -0.1264 | 169.5321
6 | 1.3149 | 0.00771 | -0.1248 | 170.5447
6.5 | 1.3639 | 0.00811 | -0.1241 | 168.1751
7 | 1.4046 | 0.00859 | -0.1216 | 163.5157
7.5 | 1.4434 | 0.00923 | -0.119 | 156.3814
8 | 1.4811 | 0.00997 | -0.1164 | 148.5557
8.5 | 1.5192 | 0.01075 | -0.114 | 141.3209
9 | 1.5577 | 0.01154 | -0.1119 | 134.9827
9.5 | 1.595 | 0.01243 | -0.1098 | 128.3186
10 | 1.6347 | 0.01324 | -0.1081 | 123.4668
10.5 | 1.6728 | 0.01415 | -0.1064 | 118.2191
11 | 1.7128 | 0.01501 | -0.1051 | 114.1106
11.5 | 1.7461 | 0.01622 | -0.1029 | 107.651
12 | 1.7825 | 0.01731 | -0.1014 | 102.9752
12.5 | 1.811 | 0.01888 | -0.099 | 95.9216
13 | 1.8352 | 0.02073 | -0.0963 | 88.5287
13.5 | 1.8508 | 0.02325 | -0.0929 | 79.6043
14 | 1.8187 | 0.02929 | -0.0854 | 62.0929
14.5 | 1.802 | 0.03487 | -0.0806 | 51.6777
15 | 1.8092 | 0.03889 | -0.0783 | 46.521
15.5 | 1.8203 | 0.04268 | -0.0766 | 42.65
16 | 1.8241 | 0.04728 | -0.0748 | 38.5808
16.5 | 1.8276 | 0.05211 | -0.0734 | 35.072
17 | 1.8213 | 0.05799 | -0.0718 | 31.4071
17.5 | 1.7877 | 0.06706 | -0.0699 | 26.6582
18 | 1.7184 | 0.08067 | -0.0683 | 21.3016
18.5 | 1.6549 | 0.0943 | -0.0679 | 17.5493

## 75. Re 5M Mach 0.10 (1)
BIGFOIL.COM POLAR EXPORT
goe625
GOE 625 |  |  |  | Cl Max: | 2.518 | at alpha= | 18 | deg
JavaFoil+Calcfoil stall+Eppler ext transition |  |  |  | L/D Max: | 109.809 | at alpha= | 8 | deg
Re: | 5000000 |  |  | Cd Min: | 0.01285 | at alpha= | 3.5 | deg
Mach: | 0.1 |  |  | Cl=0 at alpha= | -5.9841 | deg
|  |  |  | @ Cl=0.1, Cd= | 0.014649
|  |  |  | @ Cl=0.4, Cd= | 0.014413
|  |  |  | @ Cl=0.6, Cd= | 0.014147
alpha (deg) | Cl | Cd | Cm | Cl/Cd
-20 | -1.02 | 0.13341 | -0.062 | -7.649
-19.5 | -1.011 | 0.1245 | -0.063 | -8.121
-19 | -0.998 | 0.11761 | -0.065 | -8.484
-18.5 | -0.982 | 0.11314 | -0.066 | -8.677
-18 | -0.964 | 0.10768 | -0.067 | -8.955
-17.5 | -0.945 | 0.10149 | -0.068 | -9.31
-17 | -0.923 | 0.09639 | -0.069 | -9.578
-16.5 | -0.899 | 0.09098 | -0.07 | -9.887
-16 | -0.872 | 0.08757 | -0.071 | -9.961
-15.5 | -0.847 | 0.08072 | -0.073 | -10.492
-15 | -0.82 | 0.07425 | -0.075 | -11.043
-14.5 | -0.791 | 0.0684 | -0.077 | -11.559
-14 | -0.763 | 0.06007 | -0.081 | -12.7
-13.5 | -0.73 | 0.05433 | -0.083 | -13.436
-13 | -0.702 | 0.04537 | -0.087 | -15.47
-12.5 | -0.677 | 0.03486 | -0.092 | -19.41
-12 | -0.644 | 0.02848 | -0.096 | -22.603
-11.5 | -0.631 | 0.01719 | -0.105 | -36.709
-11 | -0.587 | 0.01613 | -0.107 | -36.405
-10.5 | -0.536 | 0.01508 | -0.109 | -35.544
-10 | -0.481 | 0.01458 | -0.11 | -32.989
-9.5 | -0.424 | 0.01423 | -0.111 | -29.836
-9 | -0.367 | 0.01316 | -0.112 | -27.895
-8.5 | -0.308 | 0.01485 | -0.113 | -20.74
-8 | -0.248 | 0.01477 | -0.114 | -16.813
-7.5 | -0.188 | 0.0148 | -0.115 | -12.687
-7 | -0.126 | 0.01475 | -0.116 | -8.572
-6.5 | -0.065 | 0.01473 | -0.117 | -4.384
-6 | -0.002 | 0.01467 | -0.119 | -0.146
-5.5 | 0.061 | 0.0146 | -0.12 | 4.157
-5 | 0.124 | 0.01468 | -0.121 | 8.437
-4.5 | 0.187 | 0.01473 | -0.122 | 12.708
-4 | 0.251 | 0.01465 | -0.123 | 17.12
-3.5 | 0.314 | 0.01465 | -0.124 | 21.457
-3 | 0.378 | 0.01426 | -0.125 | 26.546
-2.5 | 0.444 | 0.01472 | -0.126 | 30.167
-2 | 0.508 | 0.0148 | -0.127 | 34.317
-1.5 | 0.572 | 0.0136 | -0.128 | 42.054
-1 | 0.636 | 0.01485 | -0.129 | 42.805
-0.5 | 0.7 | 0.01483 | -0.13 | 47.191
0 | 0.768 | 0.01358 | -0.131 | 56.589
0.5 | 0.833 | 0.0131 | -0.133 | 63.579
1 | 0.891 | 0.01345 | -0.133 | 66.212
1.5 | 0.954 | 0.0135 | -0.135 | 70.65
2 | 1.017 | 0.01358 | -0.136 | 74.858
2.5 | 1.08 | 0.01363 | -0.137 | 79.22
3 | 1.142 | 0.01344 | -0.138 | 84.981
3.5 | 1.205 | 0.01285 | -0.139 | 93.777
4 | 1.267 | 0.01528 | -0.14 | 82.879
4.5 | 1.329 | 0.01586 | -0.141 | 83.779
5 | 1.39 | 0.01719 | -0.142 | 80.888
5.5 | 1.452 | 0.0175 | -0.143 | 82.951
6 | 1.513 | 0.01779 | -0.144 | 85.037
6.5 | 1.573 | 0.01546 | -0.145 | 101.792
7 | 1.634 | 0.01861 | -0.146 | 87.804
7.5 | 1.694 | 0.0158 | -0.146 | 107.226
8 | 1.754 | 0.01597 | -0.147 | 109.809
8.5 | 1.813 | 0.0176 | -0.148 | 102.987
9 | 1.872 | 0.02024 | -0.149 | 92.477
9.5 | 1.93 | 0.02055 | -0.15 | 93.913
10 | 1.988 | 0.02098 | -0.151 | 94.767
10.5 | 1.989 | 0.02608 | -0.147 | 76.285
11 | 2.038 | 0.02691 | -0.148 | 75.723
11.5 | 2.086 | 0.02801 | -0.148 | 74.488
12 | 2.135 | 0.02877 | -0.149 | 74.207
12.5 | 2.18 | 0.03005 | -0.149 | 72.534
13 | 2.224 | 0.03087 | -0.15 | 72.064
13.5 | 2.27 | 0.03213 | -0.151 | 70.646
14 | 2.309 | 0.03349 | -0.151 | 68.947
14.5 | 2.35 | 0.03474 | -0.151 | 67.656
15 | 2.39 | 0.03611 | -0.151 | 66.197
15.5 | 2.427 | 0.0384 | -0.152 | 63.211
16 | 2.465 | 0.03917 | -0.152 | 62.937
16.5 | 2.485 | 0.04071 | -0.153 | 61.026
17 | 2.5 | 0.04235 | -0.153 | 59.046
17.5 | 2.51 | 0.04478 | -0.153 | 56.061
18 | 2.518 | 0.04665 | -0.154 | 53.97
18.5 | 2.489 | 0.06146 | -0.151 | 40.495
19 | 2.487 | 0.06523 | -0.152 | 38.13
19.5 | 2.482 | 0.06728 | -0.152 | 36.886
20 | 2.47 | 0.0715 | -0.152 | 34.547

## 76. Re 5M Mach 0.10 (2)
BIGFOIL.COM POLAR EXPORT
goe625
GOE 625 |  |  |  | Cl Max: | 1.8532 | at alpha= | 13.5 | deg
XFOIL ncrit=9 |  |  |  | L/D Max: | 168.505 | at alpha= | 5.5 | deg
Re: | 5000000 |  |  | Cd Min: | 0.09771 | at alpha= | 18.5 | deg
Mach: | 0.1 |  |  | Cl=0 at alpha= | -5.5469 | deg
|  |  |  | @ Cl=0.1, Cd= | 0.0080971
|  |  |  | @ Cl=0.4, Cd= | 0.0079
|  |  |  | @ Cl=0.6, Cd= | 0.0078403
alpha (deg) | Cl | Cd | Cm | Cl/Cd
-19.5 | -1.4258 | 0.02285 | -0.1407 | -62.3982
-19 | -1.4078 | 0.02093 | -0.1379 | -67.2623
-18.5 | -1.3815 | 0.01956 | -0.135 | -70.6288
-18 | -1.3544 | 0.01847 | -0.1312 | -73.3297
-17.5 | -1.3191 | 0.01723 | -0.1287 | -76.5583
-17 | -1.2778 | 0.01621 | -0.1267 | -78.8279
-16.5 | -1.232 | 0.01537 | -0.1251 | -80.1561
-16 | -1.1827 | 0.01466 | -0.1239 | -80.6753
-15.5 | -1.1321 | 0.01402 | -0.1229 | -80.7489
-15 | -1.0822 | 0.01323 | -0.1217 | -81.7989
-14.5 | -1.0297 | 0.01259 | -0.1209 | -81.7871
-14 | -0.9755 | 0.0121 | -0.1202 | -80.6198
-13.5 | -0.9219 | 0.01145 | -0.1195 | -80.5153
-13 | -0.8665 | 0.01097 | -0.1191 | -78.9881
-12.5 | -0.8115 | 0.01043 | -0.1186 | -77.8044
-12 | -0.755 | 0.00993 | -0.1183 | -76.0322
-11.5 | -0.698 | 0.00953 | -0.1181 | -73.2424
-11 | -0.6401 | 0.00918 | -0.118 | -69.7277
-10.5 | -0.5816 | 0.00886 | -0.118 | -65.6433
-10 | -0.5225 | 0.00867 | -0.1181 | -60.2653
-9.5 | -0.4635 | 0.00845 | -0.1182 | -54.8521
-9 | -0.4043 | 0.0083 | -0.1183 | -48.7108
-8.5 | -0.3451 | 0.00822 | -0.1185 | -41.983
-8 | -0.2864 | 0.00821 | -0.1186 | -34.8843
-7.5 | -0.229 | 0.00817 | -0.1185 | -28.0294
-7 | -0.1715 | 0.00823 | -0.1184 | -20.8384
-6.5 | -0.1131 | 0.00825 | -0.1185 | -13.7091
-6 | -0.0541 | 0.00825 | -0.1188 | -6.5576
-5.5 | 0.0056 | 0.00824 | -0.1191 | 0.67961
-4.5 | 0.1245 | 0.00806 | -0.1199 | 15.4467
-4 | 0.1841 | 0.00804 | -0.1203 | 22.898
-3.5 | 0.2441 | 0.008 | -0.1209 | 30.5125
-3 | 0.3044 | 0.00795 | -0.1215 | 38.2893
-2.5 | 0.364 | 0.0079 | -0.122 | 46.0759
-2 | 0.423 | 0.0079 | -0.1224 | 53.5443
-1.5 | 0.4827 | 0.00788 | -0.123 | 61.2563
-1 | 0.5426 | 0.00785 | -0.1237 | 69.121
-0.5 | 0.6016 | 0.00784 | -0.1242 | 76.7347
0 | 0.6592 | 0.00777 | -0.1245 | 84.8391
0.5 | 0.718 | 0.00776 | -0.1251 | 92.5258
1 | 0.7771 | 0.00777 | -0.1257 | 100.0129
1.5 | 0.8357 | 0.00781 | -0.1262 | 107.0038
2 | 0.8931 | 0.00789 | -0.1266 | 113.1939
2.5 | 0.9499 | 0.008 | -0.1269 | 118.7375
3 | 1.0075 | 0.00803 | -0.1273 | 125.467
3.5 | 1.0646 | 0.00803 | -0.1277 | 132.5778
4 | 1.1195 | 0.00793 | -0.1279 | 141.1728
4.5 | 1.1729 | 0.00786 | -0.1278 | 149.2239
5 | 1.2273 | 0.0076 | -0.128 | 161.4868
5.5 | 1.2739 | 0.00756 | -0.1263 | 168.5053
6.5 | 1.3678 | 0.00821 | -0.1233 | 166.6017
7 | 1.409 | 0.00873 | -0.1209 | 161.3975
7.5 | 1.4486 | 0.00938 | -0.1184 | 154.435
8 | 1.4857 | 0.01018 | -0.1156 | 145.943
8.5 | 1.5238 | 0.01099 | -0.1132 | 138.6533
9 | 1.5629 | 0.0118 | -0.1111 | 132.4492
9.5 | 1.6004 | 0.01272 | -0.109 | 125.8176
10 | 1.6398 | 0.01359 | -0.1072 | 120.6623
10.5 | 1.6792 | 0.01449 | -0.1056 | 115.8868
11 | 1.718 | 0.01546 | -0.1041 | 111.1255
11.5 | 1.7511 | 0.01673 | -0.1019 | 104.6683
12 | 1.7877 | 0.01787 | -0.1003 | 100.0392
12.5 | 1.8166 | 0.01946 | -0.098 | 93.3505
13 | 1.8396 | 0.02146 | -0.0951 | 85.7223
13.5 | 1.8532 | 0.02421 | -0.0916 | 76.5469
14 | 1.8148 | 0.03086 | -0.0838 | 58.8075
14.5 | 1.7998 | 0.03647 | -0.0793 | 49.3502
15 | 1.8052 | 0.04075 | -0.077 | 44.2994
15.5 | 1.8133 | 0.04495 | -0.0753 | 40.3404
16 | 1.8158 | 0.04979 | -0.0735 | 36.4692
16.5 | 1.8185 | 0.05478 | -0.0722 | 33.1964
17 | 1.8085 | 0.06121 | -0.0707 | 29.5458
17.5 | 1.7782 | 0.07 | -0.0691 | 25.4029
18 | 1.7093 | 0.08362 | -0.0677 | 20.4413
18.5 | 1.6426 | 0.09771 | -0.0677 | 16.811

## 77. Re 5M Mach 0.25 (1)
BIGFOIL.COM POLAR EXPORT
goe625
GOE 625 |  |  |  | Cl Max: | 2.482 | at alpha= | 17 | deg
JavaFoil+Calcfoil stall+Eppler ext transition |  |  |  | L/D Max: | 106.715 | at alpha= | 7.5 | deg
Re: | 5000000 |  |  | Cd Min: | 0.01317 | at alpha= | 3.5 | deg
Mach: | 0.25 |  |  | Cl=0 at alpha= | -5.9844 | deg
|  |  |  | @ Cl=0.1, Cd= | 0.014857
|  |  |  | @ Cl=0.4, Cd= | 0.01438
|  |  |  | @ Cl=0.6, Cd= | 0.014953
alpha (deg) | Cl | Cd | Cm | Cl/Cd
-20 | -0.867 | 0.14722 | -0.061 | -5.888
-19.5 | -0.873 | 0.14137 | -0.062 | -6.175
-19 | -0.875 | 0.13472 | -0.063 | -6.497
-18.5 | -0.876 | 0.12822 | -0.064 | -6.829
-18 | -0.873 | 0.11934 | -0.065 | -7.315
-17.5 | -0.867 | 0.11225 | -0.067 | -7.725
-17 | -0.858 | 0.10537 | -0.068 | -8.142
-16.5 | -0.845 | 0.09924 | -0.07 | -8.517
-16 | -0.829 | 0.09469 | -0.071 | -8.752
-15.5 | -0.809 | 0.091 | -0.072 | -8.888
-15 | -0.785 | 0.08729 | -0.072 | -8.99
-14.5 | -0.763 | 0.07882 | -0.075 | -9.684
-14 | -0.735 | 0.07405 | -0.076 | -9.925
-13.5 | -0.704 | 0.07015 | -0.078 | -10.032
-13 | -0.679 | 0.05977 | -0.083 | -11.357
-12.5 | -0.646 | 0.05389 | -0.085 | -11.983
-12 | -0.617 | 0.04387 | -0.091 | -14.069
-11.5 | -0.581 | 0.0376 | -0.094 | -15.447
-11 | -0.581 | 0.01824 | -0.107 | -31.852
-10.5 | -0.538 | 0.01612 | -0.111 | -33.386
-10 | -0.489 | 0.01559 | -0.113 | -31.344
-9.5 | -0.432 | 0.01529 | -0.114 | -28.275
-9 | -0.374 | 0.01499 | -0.115 | -24.958
-8.5 | -0.315 | 0.0151 | -0.116 | -20.831
-8 | -0.254 | 0.01503 | -0.117 | -16.9
-7.5 | -0.192 | 0.01413 | -0.118 | -13.603
-7 | -0.13 | 0.01499 | -0.12 | -8.647
-6.5 | -0.066 | 0.01488 | -0.121 | -4.447
-6 | -0.002 | 0.01486 | -0.122 | -0.148
-5.5 | 0.062 | 0.01481 | -0.123 | 4.203
-5 | 0.127 | 0.01489 | -0.124 | 8.534
-4.5 | 0.192 | 0.01485 | -0.125 | 12.939
-4 | 0.257 | 0.01483 | -0.126 | 17.364
-3.5 | 0.323 | 0.01479 | -0.127 | 21.829
-3 | 0.389 | 0.01438 | -0.129 | 27.032
-2.5 | 0.456 | 0.01438 | -0.13 | 31.73
-2 | 0.522 | 0.01492 | -0.131 | 34.984
-1.5 | 0.588 | 0.01494 | -0.132 | 39.331
-1 | 0.653 | 0.01501 | -0.133 | 43.51
-0.5 | 0.719 | 0.01496 | -0.134 | 48.057
0 | 0.79 | 0.01367 | -0.135 | 57.743
0.5 | 0.856 | 0.01322 | -0.136 | 64.719
1 | 0.915 | 0.01361 | -0.137 | 67.223
1.5 | 0.979 | 0.01333 | -0.138 | 73.497
2 | 1.044 | 0.01372 | -0.139 | 76.105
2.5 | 1.108 | 0.01376 | -0.14 | 80.521
3 | 1.172 | 0.01359 | -0.141 | 86.298
3.5 | 1.236 | 0.01317 | -0.142 | 93.872
4 | 1.3 | 0.01573 | -0.143 | 82.629
4.5 | 1.363 | 0.01645 | -0.144 | 82.848
5 | 1.426 | 0.0177 | -0.146 | 80.578
5.5 | 1.489 | 0.01797 | -0.147 | 82.866
6 | 1.551 | 0.01843 | -0.148 | 84.175
6.5 | 1.613 | 0.01587 | -0.149 | 101.648
7 | 1.674 | 0.01934 | -0.15 | 86.597
7.5 | 1.736 | 0.01626 | -0.15 | 106.715
8 | 1.796 | 0.02033 | -0.151 | 88.339
8.5 | 1.856 | 0.01825 | -0.152 | 101.729
9 | 1.916 | 0.02118 | -0.153 | 90.483
9.5 | 1.937 | 0.02176 | -0.151 | 89.03
10 | 1.974 | 0.02691 | -0.15 | 73.35
10.5 | 2.024 | 0.02794 | -0.151 | 72.44
11 | 2.073 | 0.02912 | -0.151 | 71.2
11.5 | 2.12 | 0.03034 | -0.152 | 69.852
12 | 2.166 | 0.0317 | -0.152 | 68.311
12.5 | 2.209 | 0.03276 | -0.153 | 67.43
13 | 2.254 | 0.03402 | -0.153 | 66.237
13.5 | 2.292 | 0.03567 | -0.153 | 64.27
14 | 2.332 | 0.0375 | -0.154 | 62.197
14.5 | 2.369 | 0.03888 | -0.154 | 60.937
15 | 2.406 | 0.04101 | -0.154 | 58.675
15.5 | 2.439 | 0.04307 | -0.155 | 56.632
16 | 2.471 | 0.04449 | -0.155 | 55.539
16.5 | 2.48 | 0.04657 | -0.155 | 53.257
17 | 2.482 | 0.04846 | -0.156 | 51.22
17.5 | 2.478 | 0.05095 | -0.156 | 48.636
18 | 2.436 | 0.0678 | -0.153 | 35.934
18.5 | 2.416 | 0.07292 | -0.153 | 33.127
19 | 2.393 | 0.07698 | -0.154 | 31.085
19.5 | 2.359 | 0.08207 | -0.153 | 28.739
20 | 2.321 | 0.0862 | -0.153 | 26.925

## 78. Re 5M Mach 0.25 (2)
BIGFOIL.COM POLAR EXPORT
goe625
GOE 625 |  |  |  | Cl Max: | 1.8568 | at alpha= | 13 | deg
XFOIL ncrit=9 |  |  |  | L/D Max: | 162.762 | at alpha= | 6 | deg
Re: | 5000000 |  |  | Cd Min: | 0.14928 | at alpha= | -20 | deg
Mach: | 0.25 |  |  | Cl=0 at alpha= | -5.5072 | deg
|  |  |  | @ Cl=0.1, Cd= | 0.0082625
|  |  |  | @ Cl=0.4, Cd= | 0.0080528
|  |  |  | @ Cl=0.6, Cd= | 0.0079937
alpha (deg) | Cl | Cd | Cm | Cl/Cd
-20 | -0.5949 | 0.14928 | -0.06 | -3.9851
-19.5 | -0.5997 | 0.1398 | -0.0667 | -4.2897
-19 | -0.6108 | 0.12968 | -0.0736 | -4.7101
-18 | -1.2966 | 0.02891 | -0.1531 | -44.8495
-17.5 | -1.2958 | 0.02411 | -0.1542 | -53.7453
-17 | -1.2788 | 0.02146 | -0.1518 | -59.5899
-16.5 | -1.2553 | 0.01966 | -0.1476 | -63.8505
-16 | -1.2268 | 0.01793 | -0.1434 | -68.4216
-15.5 | -1.1834 | 0.0166 | -0.1405 | -71.2892
-15 | -1.1339 | 0.01555 | -0.1381 | -72.9196
-14.5 | -1.08 | 0.01468 | -0.1361 | -73.5695
-14 | -1.0267 | 0.01375 | -0.1341 | -74.6691
-13.5 | -0.9712 | 0.0129 | -0.1324 | -75.2868
-13 | -0.913 | 0.01225 | -0.131 | -74.5306
-12.5 | -0.8552 | 0.01156 | -0.1296 | -73.9792
-12 | -0.7956 | 0.01096 | -0.1286 | -72.5912
-11.5 | -0.7362 | 0.01035 | -0.1275 | -71.1304
-11 | -0.6761 | 0.00983 | -0.1267 | -68.7792
-10.5 | -0.6147 | 0.00937 | -0.126 | -65.603
-10 | -0.5526 | 0.00904 | -0.1256 | -61.1283
-9.5 | -0.49 | 0.0088 | -0.1252 | -55.6818
-9 | -0.4277 | 0.00861 | -0.1249 | -49.6748
-8.5 | -0.3661 | 0.0085 | -0.1245 | -43.0706
-8 | -0.3048 | 0.00849 | -0.1241 | -35.9011
-7.5 | -0.2445 | 0.00855 | -0.1237 | -28.5965
-7 | -0.1846 | 0.00852 | -0.1233 | -21.6667
-6.5 | -0.1232 | 0.00848 | -0.1231 | -14.5283
-6 | -0.0613 | 0.00845 | -0.1232 | -7.2544
-5.5 | 0.0009 | 0.00842 | -0.1233 | 0.10689
-5 | 0.0633 | 0.00831 | -0.1235 | 7.6173
-4.5 | 0.1251 | 0.00823 | -0.1237 | 15.2005
-4 | 0.1872 | 0.00818 | -0.124 | 22.8851
-3.5 | 0.2499 | 0.0081 | -0.1245 | 30.8519
-3 | 0.312 | 0.00807 | -0.1249 | 38.6617
-2.5 | 0.3736 | 0.00807 | -0.1252 | 46.2949
-2 | 0.435 | 0.00803 | -0.1256 | 54.1719
-1.5 | 0.4972 | 0.00798 | -0.1261 | 62.3058
-1 | 0.5587 | 0.00798 | -0.1266 | 70.0125
-0.5 | 0.6191 | 0.008 | -0.1269 | 77.3875
0 | 0.6792 | 0.00801 | -0.1271 | 84.794
0.5 | 0.7401 | 0.00788 | -0.1276 | 93.9213
1 | 0.8006 | 0.00792 | -0.128 | 101.0859
1.5 | 0.8602 | 0.008 | -0.1283 | 107.525
2 | 0.9189 | 0.0081 | -0.1284 | 113.4444
2.5 | 0.9779 | 0.00819 | -0.1285 | 119.4017
3 | 1.0371 | 0.00823 | -0.1287 | 126.0146
3.5 | 1.0948 | 0.0083 | -0.1287 | 131.9036
4 | 1.1492 | 0.00828 | -0.1282 | 138.7923
4.5 | 1.2047 | 0.00821 | -0.128 | 146.7357
5 | 1.2544 | 0.008 | -0.1266 | 156.8
5.5 | 1.2994 | 0.00802 | -0.1241 | 162.02
6 | 1.3493 | 0.00829 | -0.1226 | 162.7624
6.5 | 1.3929 | 0.00888 | -0.1201 | 156.8581
7 | 1.4313 | 0.00971 | -0.117 | 147.4047
7.5 | 1.4705 | 0.01059 | -0.1141 | 138.8574
8 | 1.5094 | 0.01153 | -0.1114 | 130.9107
8.5 | 1.5491 | 0.01251 | -0.109 | 123.8289
9 | 1.5887 | 0.01353 | -0.1067 | 117.4205
9.5 | 1.6298 | 0.01454 | -0.1048 | 112.0908
10 | 1.6666 | 0.0158 | -0.1025 | 105.481
10.5 | 1.7089 | 0.01682 | -0.101 | 101.5993
11 | 1.7442 | 0.01825 | -0.0987 | 95.5726
11.5 | 1.7793 | 0.01973 | -0.0966 | 90.1825
12 | 1.808 | 0.02165 | -0.0939 | 83.5104
12.5 | 1.8379 | 0.0236 | -0.0916 | 77.8771
13 | 1.8568 | 0.02632 | -0.0885 | 70.5471
13.5 | 1.8567 | 0.03052 | -0.0842 | 60.8355
14 | 1.7937 | 0.03999 | -0.0765 | 44.8537
14.5 | 1.7724 | 0.0469 | -0.0729 | 37.791
15 | 1.7671 | 0.05275 | -0.0707 | 33.4995
15.5 | 1.7645 | 0.05851 | -0.0692 | 30.1572
16 | 1.7516 | 0.06551 | -0.0677 | 26.7379
16.5 | 1.7468 | 0.07175 | -0.0668 | 24.3456
17 | 1.7286 | 0.07961 | -0.066 | 21.7134
17.5 | 1.7104 | 0.0875 | -0.0656 | 19.5474
18 | 1.6665 | 0.09853 | -0.0657 | 16.9136

## 79. Re 5M Mach 0.50 (1)
BIGFOIL.COM POLAR EXPORT
goe625
GOE 625 |  |  |  | Cl Max: | 2.161 | at alpha= | 12 | deg
JavaFoil+Calcfoil stall+Eppler ext transition |  |  |  | L/D Max: | 96.773 | at alpha= | 4 | deg
Re: | 5000000 |  |  | Cd Min: | 0.01374 | at alpha= | 1 | deg
Mach: | 0.5 |  |  | Cl=0 at alpha= | -5.9859 | deg
|  |  |  | @ Cl=0.1, Cd= | 0.015686
|  |  |  | @ Cl=0.4, Cd= | 0.01557
|  |  |  | @ Cl=0.6, Cd= | 0.015676
alpha (deg) | Cl | Cd | Cm | Cl/Cd
-20 | -0.82 | 0.15925 | -0.068 | -5.152
-19.5 | -0.792 | 0.15277 | -0.069 | -5.187
-19 | -0.763 | 0.14892 | -0.069 | -5.122
-18.5 | -0.731 | 0.14934 | -0.067 | -4.893
-18 | -0.701 | 0.14225 | -0.066 | -4.929
-17.5 | -0.671 | 0.13581 | -0.065 | -4.942
-17 | -0.643 | 0.13303 | -0.065 | -4.83
-16.5 | -0.614 | 0.13285 | -0.066 | -4.619
-16 | -0.585 | 0.1327 | -0.066 | -4.408
-15.5 | -0.556 | 0.126 | -0.066 | -4.414
-15 | -0.527 | 0.12239 | -0.067 | -4.309
-14.5 | -0.499 | 0.11749 | -0.067 | -4.243
-14 | -0.47 | 0.1228 | -0.069 | -3.83
-13.5 | -0.442 | 0.11257 | -0.07 | -3.922
-13 | -0.412 | 0.10714 | -0.07 | -3.85
-12.5 | -0.383 | 0.10023 | -0.071 | -3.823
-12 | -0.354 | 0.09776 | -0.07 | -3.618
-11.5 | -0.325 | 0.09035 | -0.073 | -3.602
-11 | -0.296 | 0.0829 | -0.074 | -3.575
-10.5 | -0.387 | 0.069 | -0.083 | -5.609
-10 | -0.392 | 0.06041 | -0.087 | -6.483
-9.5 | -0.366 | 0.055 | -0.09 | -6.657
-9 | -0.344 | 0.03558 | -0.107 | -9.661
-8.5 | -0.31 | 0.02514 | -0.118 | -12.321
-8 | -0.271 | 0.01615 | -0.13 | -16.758
-7.5 | -0.209 | 0.01489 | -0.132 | -14.019
-7 | -0.142 | 0.01585 | -0.134 | -8.947
-6.5 | -0.073 | 0.01587 | -0.135 | -4.59
-6 | -0.002 | 0.01585 | -0.136 | -0.153
-5.5 | 0.069 | 0.01572 | -0.137 | 4.387
-5 | 0.141 | 0.01564 | -0.139 | 9.017
-4.5 | 0.214 | 0.01562 | -0.14 | 13.679
-4 | 0.286 | 0.01554 | -0.141 | 18.43
-3.5 | 0.36 | 0.01563 | -0.142 | 23.008
-3 | 0.433 | 0.01552 | -0.144 | 27.888
-2.5 | 0.51 | 0.01562 | -0.145 | 32.62
-2 | 0.583 | 0.01565 | -0.146 | 37.238
-1.5 | 0.656 | 0.01576 | -0.147 | 41.648
-1 | 0.73 | 0.01582 | -0.148 | 46.113
-0.5 | 0.803 | 0.01602 | -0.15 | 50.148
0 | 0.883 | 0.01606 | -0.151 | 54.958
0.5 | 0.957 | 0.01627 | -0.152 | 58.794
1 | 1.019 | 0.01374 | -0.153 | 74.139
1.5 | 1.09 | 0.01419 | -0.154 | 76.814
2 | 1.161 | 0.014 | -0.156 | 82.932
2.5 | 1.232 | 0.01442 | -0.157 | 85.4
3 | 1.302 | 0.01436 | -0.158 | 90.627
3.5 | 1.371 | 0.01746 | -0.159 | 78.539
4 | 1.44 | 0.01488 | -0.16 | 96.773
4.5 | 1.508 | 0.02024 | -0.161 | 74.538
5 | 1.576 | 0.02083 | -0.163 | 75.648
5.5 | 1.61 | 0.02128 | -0.16 | 75.658
6 | 1.67 | 0.02211 | -0.161 | 75.526
6.5 | 1.73 | 0.02309 | -0.162 | 74.933
7 | 1.789 | 0.02388 | -0.162 | 74.897
7.5 | 1.846 | 0.02475 | -0.163 | 74.579
8 | 1.899 | 0.02635 | -0.163 | 72.043
8.5 | 1.951 | 0.02722 | -0.164 | 71.681
9 | 1.981 | 0.03567 | -0.162 | 55.522
9.5 | 2.025 | 0.03831 | -0.162 | 52.86
10 | 2.069 | 0.04083 | -0.163 | 50.682
10.5 | 2.105 | 0.04346 | -0.163 | 48.445
11 | 2.133 | 0.04705 | -0.163 | 45.34
11.5 | 2.15 | 0.0505 | -0.163 | 42.582
12 | 2.161 | 0.05475 | -0.163 | 39.474
12.5 | 2.159 | 0.05921 | -0.162 | 36.456
13 | 2.142 | 0.06427 | -0.162 | 33.324
13.5 | 2.1 | 0.0713 | -0.161 | 29.448
14 | 2.026 | 0.07866 | -0.16 | 25.753
14.5 | 1.865 | 0.08775 | -0.159 | 21.255
15 | 1.357 | 0.10554 | -0.156 | 12.86
15.5 | 1.356 | 0.16438 | -0.149 | 8.25
16 | 1.374 | 0.19264 | -0.147 | 7.135
16.5 | 1.395 | 0.18011 | -0.145 | 7.747
17 | 1.448 | 0.14714 | -0.152 | 9.839

## 80. Re 5M Mach 0.50 (2)
BIGFOIL.COM POLAR EXPORT
goe625
GOE 625 |  |  |  | Cl Max: | 1.8028 | at alpha= | 12.5 | deg
XFOIL ncrit=9 |  |  |  | L/D Max: | 116.957 | at alpha= | 5 | deg
Re: | 5000000 |  |  | Cd Min: | 0.14745 | at alpha= | 17.5 | deg
Mach: | 0.5 |  |  | Cl=0 at alpha= | -5.3265 | deg
|  |  |  | @ Cl=0.1, Cd= | 0.00912
|  |  |  | @ Cl=0.4, Cd= | 0.0086566
|  |  |  | @ Cl=0.6, Cd= | 0.00868
alpha (deg) | Cl | Cd | Cm | Cl/Cd
-15.5 | -0.3036 | 0.12884 | -0.0943 | -2.3564
-15 | -0.3008 | 0.12053 | -0.0994 | -2.4956
-14.5 | -0.3059 | 0.11156 | -0.1051 | -2.742
-14 | -0.3163 | 0.10222 | -0.1113 | -3.0943
-13.5 | -0.3382 | 0.09193 | -0.1184 | -3.6789
-13 | -0.3855 | 0.07954 | -0.128 | -4.8466
-12.5 | -0.4796 | 0.06367 | -0.1423 | -7.5326
-12 | -0.6086 | 0.04524 | -0.162 | -13.4527
-11.5 | -0.6914 | 0.02788 | -0.1833 | -24.7991
-11 | -0.7332 | 0.02126 | -0.1808 | -34.4873
-10.5 | -0.7378 | 0.01586 | -0.1754 | -46.5195
-10 | -0.6915 | 0.01306 | -0.1696 | -52.9479
-9.5 | -0.6238 | 0.01166 | -0.1646 | -53.4991
-9 | -0.5508 | 0.01085 | -0.1604 | -50.765
-8.5 | -0.4779 | 0.01047 | -0.1564 | -45.6447
-8 | -0.4042 | 0.01033 | -0.153 | -39.1288
-7.5 | -0.3281 | 0.01015 | -0.1502 | -32.3251
-7 | -0.2513 | 0.00996 | -0.1481 | -25.2309
-6.5 | -0.175 | 0.00979 | -0.1462 | -17.8754
-6 | -0.1003 | 0.00952 | -0.1446 | -10.5357
-5.5 | -0.0261 | 0.00936 | -0.1432 | -2.7885
-5 | 0.0491 | 0.00921 | -0.1422 | 5.3312
-4.5 | 0.1226 | 0.00908 | -0.1413 | 13.5022
-4 | 0.1941 | 0.00895 | -0.1403 | 21.6872
-3.5 | 0.266 | 0.00881 | -0.1395 | 30.193
-3 | 0.3382 | 0.0087 | -0.139 | 38.8736
-2.5 | 0.4094 | 0.00865 | -0.1384 | 47.3295
-2 | 0.4791 | 0.00864 | -0.1378 | 55.4514
-1.5 | 0.5471 | 0.00868 | -0.1369 | 63.03
-1 | 0.6147 | 0.00868 | -0.1361 | 70.818
-0.5 | 0.6828 | 0.00868 | -0.1354 | 78.6636
0 | 0.7487 | 0.00874 | -0.1344 | 85.6636
0.5 | 0.8057 | 0.0088 | -0.1317 | 91.5568
1.5 | 0.922 | 0.00903 | -0.127 | 102.1041
2 | 0.9876 | 0.00922 | -0.1262 | 107.115
2.5 | 1.051 | 0.00951 | -0.125 | 110.5152
3 | 1.1126 | 0.00988 | -0.1235 | 112.6113
3.5 | 1.173 | 0.01031 | -0.1219 | 113.773
4 | 1.2364 | 0.01069 | -0.1208 | 115.6595
4.5 | 1.2952 | 0.01121 | -0.1191 | 115.5397
5 | 1.3567 | 0.0116 | -0.1181 | 116.9569
5.5 | 1.4131 | 0.01215 | -0.1167 | 116.3045
6 | 1.4424 | 0.0134 | -0.1108 | 107.6418
6.5 | 1.4712 | 0.01559 | -0.1058 | 94.3682
7 | 1.5088 | 0.01751 | -0.102 | 86.1679
7.5 | 1.5497 | 0.0194 | -0.0989 | 79.8814
8 | 1.5923 | 0.02131 | -0.096 | 74.7208
8.5 | 1.6333 | 0.02341 | -0.0931 | 69.7693
9 | 1.6677 | 0.02596 | -0.0899 | 64.2411
9.5 | 1.7074 | 0.02831 | -0.0872 | 60.3108
10 | 1.742 | 0.03107 | -0.0843 | 56.0669
10.5 | 1.7632 | 0.03473 | -0.0808 | 50.7688
11 | 1.7859 | 0.03844 | -0.0777 | 46.4594
11.5 | 1.802 | 0.0427 | -0.0745 | 42.2014
12 | 1.8002 | 0.04832 | -0.071 | 37.2558
12.5 | 1.8028 | 0.05383 | -0.0682 | 33.4906
13.5 | 1.7419 | 0.0703 | -0.0627 | 24.7781
14 | 1.6778 | 0.08173 | -0.0609 | 20.5286
15 | 1.5019 | 0.1109 | -0.0617 | 13.5428
15.5 | 1.4969 | 0.1184 | -0.0625 | 12.6427
16 | 1.4932 | 0.12592 | -0.0637 | 11.8583
16.5 | 1.497 | 0.13283 | -0.0651 | 11.27
17 | 1.4987 | 0.14011 | -0.067 | 10.6966
17.5 | 1.5005 | 0.14745 | -0.0692 | 10.1763

## 81. Re 6M Mach 0.00 (1)
BIGFOIL.COM POLAR EXPORT
goe625
GOE 625 |  |  |  | Cl Max: | 2.517 | at alpha= | 17.5 | deg
JavaFoil+Calcfoil stall+Eppler ext transition |  |  |  | L/D Max: | 109.192 | at alpha= | 7.5 | deg
Re: | 6000000 |  |  | Cd Min: | 0.01305 | at alpha= | 3.5 | deg
Mach: | 0 |  |  | Cl=0 at alpha= | -5.9839 | deg
|  |  |  | @ Cl=0.1, Cd= | 0.014373
|  |  |  | @ Cl=0.4, Cd= | 0.014216
|  |  |  | @ Cl=0.6, Cd= | 0.01392
alpha (deg) | Cl | Cd | Cm | Cl/Cd
-20 | -1.04 | 0.12911 | -0.062 | -8.055
-19.5 | -1.029 | 0.12002 | -0.064 | -8.573
-19 | -1.015 | 0.11398 | -0.065 | -8.901
-18.5 | -0.996 | 0.1091 | -0.066 | -9.127
-18 | -0.977 | 0.10394 | -0.067 | -9.396
-17.5 | -0.955 | 0.09859 | -0.068 | -9.685
-17 | -0.932 | 0.09327 | -0.069 | -9.989
-16.5 | -0.907 | 0.08837 | -0.071 | -10.26
-16 | -0.879 | 0.08477 | -0.071 | -10.368
-15.5 | -0.849 | 0.08135 | -0.072 | -10.431
-15 | -0.829 | 0.06845 | -0.077 | -12.115
-14.5 | -0.798 | 0.06389 | -0.079 | -12.484
-14 | -0.767 | 0.05731 | -0.081 | -13.379
-13.5 | -0.742 | 0.04687 | -0.086 | -15.835
-13 | -0.71 | 0.04023 | -0.089 | -17.659
-12.5 | -0.689 | 0.02892 | -0.095 | -23.824
-12 | -0.657 | 0.02276 | -0.099 | -28.866
-11.5 | -0.624 | 0.01822 | -0.103 | -34.23
-11 | -0.585 | 0.0156 | -0.107 | -37.521
-10.5 | -0.535 | 0.01531 | -0.108 | -34.92
-10 | -0.479 | 0.01439 | -0.109 | -33.312
-9.5 | -0.423 | 0.01413 | -0.11 | -29.936
-9 | -0.365 | 0.01456 | -0.112 | -25.094
-8.5 | -0.307 | 0.01464 | -0.113 | -20.956
-8 | -0.247 | 0.01452 | -0.114 | -17.026
-7.5 | -0.187 | 0.01458 | -0.115 | -12.824
-7 | -0.126 | 0.01447 | -0.116 | -8.703
-6.5 | -0.064 | 0.01444 | -0.117 | -4.451
-6 | -0.002 | 0.01439 | -0.118 | -0.148
-5.5 | 0.06 | 0.01443 | -0.119 | 4.185
-5 | 0.123 | 0.01434 | -0.12 | 8.595
-4.5 | 0.186 | 0.01441 | -0.121 | 12.925
-4 | 0.25 | 0.01443 | -0.122 | 17.293
-3.5 | 0.313 | 0.01448 | -0.123 | 21.603
-3 | 0.376 | 0.01434 | -0.124 | 26.247
-2.5 | 0.442 | 0.014 | -0.126 | 31.574
-2 | 0.505 | 0.01445 | -0.127 | 34.973
-1.5 | 0.569 | 0.01331 | -0.128 | 42.737
-1 | 0.633 | 0.01457 | -0.129 | 43.411
-0.5 | 0.696 | 0.01337 | -0.13 | 52.079
0 | 0.764 | 0.01335 | -0.131 | 57.269
0.5 | 0.828 | 0.01323 | -0.132 | 62.619
1 | 0.886 | 0.01324 | -0.133 | 66.97
1.5 | 0.949 | 0.01327 | -0.134 | 71.51
2 | 1.012 | 0.01312 | -0.135 | 77.141
2.5 | 1.074 | 0.01339 | -0.136 | 80.252
3 | 1.137 | 0.0135 | -0.137 | 84.199
3.5 | 1.199 | 0.01305 | -0.138 | 91.841
4 | 1.261 | 0.01339 | -0.139 | 94.176
4.5 | 1.322 | 0.01657 | -0.14 | 79.79
5 | 1.384 | 0.01698 | -0.141 | 81.467
5.5 | 1.445 | 0.01715 | -0.142 | 84.267
6 | 1.506 | 0.01491 | -0.143 | 100.956
6.5 | 1.566 | 0.01781 | -0.144 | 87.924
7 | 1.626 | 0.01822 | -0.145 | 89.253
7.5 | 1.686 | 0.01544 | -0.146 | 109.192
8 | 1.746 | 0.01893 | -0.147 | 92.196
8.5 | 1.805 | 0.01718 | -0.147 | 105.048
9 | 1.864 | 0.01957 | -0.148 | 95.233
9.5 | 1.922 | 0.01986 | -0.149 | 96.758
10 | 1.934 | 0.02419 | -0.147 | 79.968
10.5 | 1.985 | 0.02511 | -0.147 | 79.047
11 | 2.035 | 0.02605 | -0.148 | 78.104
11.5 | 2.083 | 0.02683 | -0.148 | 77.626
12 | 2.13 | 0.02774 | -0.149 | 76.796
12.5 | 2.177 | 0.02869 | -0.149 | 75.875
13 | 2.222 | 0.02957 | -0.15 | 75.15
13.5 | 2.266 | 0.03089 | -0.15 | 73.364
14 | 2.309 | 0.03197 | -0.151 | 72.223
14.5 | 2.351 | 0.03311 | -0.151 | 70.988
15 | 2.391 | 0.03468 | -0.151 | 68.945
15.5 | 2.429 | 0.03622 | -0.152 | 67.052
16 | 2.465 | 0.03759 | -0.152 | 65.577
16.5 | 2.488 | 0.03854 | -0.152 | 64.552
17 | 2.504 | 0.04038 | -0.153 | 62.016
17.5 | 2.517 | 0.04222 | -0.153 | 59.633
18 | 2.499 | 0.05533 | -0.151 | 45.16
18.5 | 2.506 | 0.05698 | -0.152 | 43.971
19 | 2.505 | 0.06057 | -0.152 | 41.362
19.5 | 2.501 | 0.06357 | -0.152 | 39.343
20 | 2.493 | 0.06731 | -0.152 | 37.037

## 82. Re 6M Mach 0.00 (2)
BIGFOIL.COM POLAR EXPORT
goe625
GOE 625 |  |  |  | Cl Max: | 1.844 | at alpha= | 16 | deg
XFOIL ncrit=9 |  |  |  | L/D Max: | 173.939 | at alpha= | 6 | deg
Re: | 6000000 |  |  | Cd Min: | 0.11607 | at alpha= | 20 | deg
Mach: | 0 |  |  | Cl=0 at alpha= | -5.5481 | deg
|  |  |  | @ Cl=0.1, Cd= | 0.0078292
|  |  |  | @ Cl=0.4, Cd= | 0.0076455
|  |  |  | @ Cl=0.6, Cd= | 0.0076099
alpha (deg) | Cl | Cd | Cm | Cl/Cd
-20 | -1.4807 | 0.02135 | -0.1367 | -69.3536
-19.5 | -1.4621 | 0.0197 | -0.1335 | -74.2183
-19 | -1.4364 | 0.01847 | -0.1303 | -77.7694
-18.5 | -1.4056 | 0.01755 | -0.127 | -80.0912
-18 | -1.3639 | 0.01675 | -0.1253 | -81.4269
-17.5 | -1.3209 | 0.01591 | -0.1236 | -83.0233
-17 | -1.2767 | 0.01503 | -0.1221 | -84.9434
-16.5 | -1.2297 | 0.01426 | -0.1209 | -86.2342
-16 | -1.18 | 0.01364 | -0.12 | -86.5103
-15.5 | -1.1282 | 0.01311 | -0.1192 | -86.0564
-15 | -1.0768 | 0.01248 | -0.1185 | -86.2821
-14.5 | -1.0247 | 0.01188 | -0.1178 | -86.2542
-14 | -0.9705 | 0.0114 | -0.1174 | -85.1316
-13.5 | -0.9164 | 0.0109 | -0.117 | -84.0734
-13 | -0.8616 | 0.01043 | -0.1166 | -82.6079
-12.5 | -0.806 | 0.00995 | -0.1164 | -81.005
-12 | -0.75 | 0.00954 | -0.1162 | -78.6164
-11.5 | -0.6932 | 0.00914 | -0.1162 | -75.8425
-11 | -0.636 | 0.00877 | -0.1162 | -72.52
-10.5 | -0.5781 | 0.00852 | -0.1163 | -67.8521
-10 | -0.5196 | 0.0083 | -0.1165 | -62.6024
-9.5 | -0.4609 | 0.00814 | -0.1167 | -56.6216
-9 | -0.4025 | 0.008 | -0.1169 | -50.3125
-8.5 | -0.3443 | 0.00796 | -0.117 | -43.2538
-8 | -0.2863 | 0.00798 | -0.1171 | -35.8772
-7.5 | -0.2288 | 0.008 | -0.1172 | -28.6
-7 | -0.1713 | 0.008 | -0.1173 | -21.4125
-6.5 | -0.1127 | 0.00797 | -0.1175 | -14.1405
-6 | -0.0536 | 0.00796 | -0.1179 | -6.7337
-5.5 | 0.0057 | 0.00794 | -0.1183 | 0.71788
-5 | 0.0655 | 0.00787 | -0.1189 | 8.3227
-4.5 | 0.1247 | 0.0078 | -0.1193 | 15.9872
-4 | 0.1843 | 0.00775 | -0.1199 | 23.7806
-3.5 | 0.2445 | 0.00769 | -0.1205 | 31.7945
-3 | 0.3043 | 0.00766 | -0.1212 | 39.7258
-2.5 | 0.3635 | 0.00767 | -0.1217 | 47.3924
-2 | 0.423 | 0.00763 | -0.1223 | 55.4391
-1.5 | 0.4827 | 0.00758 | -0.123 | 63.6807
-1 | 0.5419 | 0.00759 | -0.1236 | 71.3966
-0.5 | 0.6004 | 0.00761 | -0.1241 | 78.8962
0.5 | 0.7178 | 0.00746 | -0.1254 | 96.2198
1 | 0.7765 | 0.00749 | -0.126 | 103.6716
1.5 | 0.8344 | 0.00756 | -0.1265 | 110.3704
2 | 0.8917 | 0.00764 | -0.1269 | 116.7147
2.5 | 0.9499 | 0.00769 | -0.1276 | 123.5241
3 | 1.0076 | 0.00772 | -0.1281 | 130.5181
3.5 | 1.0636 | 0.00779 | -0.1284 | 136.534
4 | 1.1181 | 0.00776 | -0.1286 | 144.0851
4.5 | 1.1739 | 0.00766 | -0.129 | 153.2507
5 | 1.2267 | 0.00753 | -0.129 | 162.9084
5.5 | 1.2782 | 0.0074 | -0.1286 | 172.7297
6 | 1.3202 | 0.00759 | -0.126 | 173.9394
6.5 | 1.3685 | 0.00799 | -0.125 | 171.2766
7 | 1.4058 | 0.00855 | -0.1219 | 164.4211
7.5 | 1.4443 | 0.0092 | -0.1193 | 156.9891
8 | 1.4831 | 0.00989 | -0.1168 | 149.9596
8.5 | 1.5239 | 0.01056 | -0.1149 | 144.3087
9 | 1.5624 | 0.01134 | -0.1127 | 137.7778
9.5 | 1.6037 | 0.01204 | -0.1112 | 133.1977
10 | 1.6433 | 0.01284 | -0.1095 | 127.9829
10.5 | 1.6855 | 0.01354 | -0.1083 | 124.483
11 | 1.7204 | 0.01462 | -0.1062 | 117.6744
11.5 | 1.7583 | 0.01558 | -0.1047 | 112.8562
12 | 1.7895 | 0.01691 | -0.1024 | 105.825
12.5 | 1.816 | 0.01857 | -0.0997 | 97.7921
13 | 1.8363 | 0.02065 | -0.0965 | 88.9249
13.5 | 1.8154 | 0.02555 | -0.0893 | 71.0528
14 | 1.7995 | 0.03074 | -0.0838 | 58.5394
14.5 | 1.8132 | 0.03396 | -0.0815 | 53.3922
15 | 1.8269 | 0.03738 | -0.0796 | 48.8737
15.5 | 1.8364 | 0.04128 | -0.0777 | 44.4864
16 | 1.844 | 0.04547 | -0.076 | 40.5542
16.5 | 1.8432 | 0.0506 | -0.0742 | 36.4269
17 | 1.8046 | 0.05981 | -0.0714 | 30.1722
17.5 | 1.7307 | 0.07353 | -0.0687 | 23.5373
18 | 1.6856 | 0.08464 | -0.068 | 19.9149
18.5 | 1.6643 | 0.09323 | -0.0681 | 17.8515
19 | 1.6504 | 0.10095 | -0.0686 | 16.3487
19.5 | 1.638 | 0.10854 | -0.0694 | 15.0912
20 | 1.627 | 0.11607 | -0.0706 | 14.0174

## 83. Re 6M Mach 0.10 (1)
BIGFOIL.COM POLAR EXPORT
goe625
GOE 625 |  |  |  | Cl Max: | 2.512 | at alpha= | 17.5 | deg
JavaFoil+Calcfoil stall+Eppler ext transition |  |  |  | L/D Max: | 109.155 | at alpha= | 7.5 | deg
Re: | 6000000 |  |  | Cd Min: | 0.01313 | at alpha= | 3.5 | deg
Mach: | 0.1 |  |  | Cl=0 at alpha= | -5.9841 | deg
|  |  |  | @ Cl=0.1, Cd= | 0.014433
|  |  |  | @ Cl=0.4, Cd= | 0.014047
|  |  |  | @ Cl=0.6, Cd= | 0.013898
alpha (deg) | Cl | Cd | Cm | Cl/Cd
-20 | -1.022 | 0.13203 | -0.062 | -7.738
-19.5 | -1.013 | 0.12232 | -0.064 | -8.278
-19 | -0.999 | 0.11671 | -0.065 | -8.563
-18.5 | -0.983 | 0.11096 | -0.066 | -8.861
-18 | -0.966 | 0.10562 | -0.067 | -9.144
-17.5 | -0.946 | 0.10013 | -0.068 | -9.443
-17 | -0.925 | 0.09483 | -0.069 | -9.75
-16.5 | -0.9 | 0.08958 | -0.07 | -10.049
-16 | -0.874 | 0.08597 | -0.071 | -10.162
-15.5 | -0.844 | 0.08298 | -0.072 | -10.168
-15 | -0.824 | 0.07084 | -0.077 | -11.634
-14.5 | -0.795 | 0.06528 | -0.079 | -12.173
-14 | -0.762 | 0.06039 | -0.08 | -12.624
-13.5 | -0.738 | 0.04942 | -0.085 | -14.931
-13 | -0.704 | 0.04407 | -0.088 | -15.972
-12.5 | -0.683 | 0.0319 | -0.094 | -21.399
-12 | -0.651 | 0.02507 | -0.098 | -25.967
-11.5 | -0.622 | 0.01889 | -0.103 | -32.95
-11 | -0.585 | 0.01585 | -0.107 | -36.931
-10.5 | -0.536 | 0.01496 | -0.109 | -35.841
-10 | -0.481 | 0.01443 | -0.11 | -33.329
-9.5 | -0.424 | 0.01483 | -0.111 | -28.619
-9 | -0.367 | 0.01496 | -0.112 | -24.527
-8.5 | -0.308 | 0.01465 | -0.113 | -21.026
-8 | -0.248 | 0.01458 | -0.114 | -17.032
-7.5 | -0.188 | 0.01453 | -0.115 | -12.92
-7 | -0.126 | 0.01447 | -0.116 | -8.74
-6.5 | -0.065 | 0.01454 | -0.118 | -4.442
-6 | -0.002 | 0.01445 | -0.119 | -0.148
-5.5 | 0.061 | 0.01439 | -0.12 | 4.218
-5 | 0.124 | 0.01446 | -0.121 | 8.562
-4.5 | 0.187 | 0.01452 | -0.122 | 12.897
-4 | 0.251 | 0.01439 | -0.123 | 17.425
-3.5 | 0.314 | 0.01445 | -0.124 | 21.76
-3 | 0.378 | 0.01402 | -0.125 | 26.999
-2.5 | 0.444 | 0.0141 | -0.126 | 31.513
-2 | 0.508 | 0.01451 | -0.127 | 35.002
-1.5 | 0.572 | 0.01336 | -0.128 | 42.811
-1 | 0.636 | 0.01459 | -0.129 | 43.581
-0.5 | 0.7 | 0.0132 | -0.13 | 53.011
0 | 0.768 | 0.01336 | -0.131 | 57.524
0.5 | 0.833 | 0.01319 | -0.132 | 63.134
1 | 0.891 | 0.01328 | -0.134 | 67.09
1.5 | 0.954 | 0.01329 | -0.135 | 71.768
2 | 1.017 | 0.01314 | -0.136 | 77.404
2.5 | 1.08 | 0.01336 | -0.137 | 80.827
3 | 1.142 | 0.01347 | -0.138 | 84.768
3.5 | 1.205 | 0.01313 | -0.139 | 91.751
4 | 1.267 | 0.01342 | -0.14 | 94.422
4.5 | 1.329 | 0.01667 | -0.141 | 79.696
5 | 1.39 | 0.0171 | -0.142 | 81.318
5.5 | 1.452 | 0.01726 | -0.143 | 84.09
6 | 1.513 | 0.01498 | -0.144 | 100.979
6.5 | 1.573 | 0.01793 | -0.145 | 87.763
7 | 1.634 | 0.01833 | -0.146 | 89.152
7.5 | 1.694 | 0.01552 | -0.146 | 109.155
8 | 1.754 | 0.01907 | -0.147 | 91.972
8.5 | 1.813 | 0.01728 | -0.148 | 104.887
9 | 1.872 | 0.01983 | -0.149 | 94.383
9.5 | 1.93 | 0.0201 | -0.15 | 96.054
10 | 1.94 | 0.02459 | -0.147 | 78.885
10.5 | 1.992 | 0.02545 | -0.148 | 78.261
11 | 2.042 | 0.02644 | -0.148 | 77.228
11.5 | 2.09 | 0.02725 | -0.149 | 76.688
12 | 2.137 | 0.0281 | -0.149 | 76.052
12.5 | 2.184 | 0.0292 | -0.15 | 74.782
13 | 2.229 | 0.03013 | -0.15 | 73.975
13.5 | 2.271 | 0.03134 | -0.151 | 72.456
14 | 2.314 | 0.03247 | -0.151 | 71.245
14.5 | 2.355 | 0.03366 | -0.152 | 69.949
15 | 2.395 | 0.03528 | -0.152 | 67.87
15.5 | 2.432 | 0.03695 | -0.152 | 65.813
16 | 2.47 | 0.03787 | -0.153 | 65.211
16.5 | 2.489 | 0.03934 | -0.153 | 63.283
17 | 2.505 | 0.04152 | -0.153 | 60.331
17.5 | 2.512 | 0.0445 | -0.153 | 56.454
18 | 2.494 | 0.05657 | -0.152 | 44.084
18.5 | 2.498 | 0.05789 | -0.152 | 43.154
19 | 2.494 | 0.06206 | -0.152 | 40.185
19.5 | 2.487 | 0.06554 | -0.152 | 37.94
20 | 2.475 | 0.06953 | -0.152 | 35.599

## 84. Re 6M Mach 0.10 (2)
BIGFOIL.COM POLAR EXPORT
goe625
GOE 625 |  |  |  | Cl Max: | 1.8412 | at alpha= | 13 | deg
XFOIL ncrit=9 |  |  |  | L/D Max: | 172.894 | at alpha= | 6 | deg
Re: | 6000000 |  |  | Cd Min: | 0.08855 | at alpha= | 18 | deg
Mach: | 0.1 |  |  | Cl=0 at alpha= | -5.5442 | deg
|  |  |  | @ Cl=0.1, Cd= | 0.0078634
|  |  |  | @ Cl=0.4, Cd= | 0.0076669
|  |  |  | @ Cl=0.6, Cd= | 0.0076287
alpha (deg) | Cl | Cd | Cm | Cl/Cd
-20 | -1.4657 | 0.02367 | -0.1418 | -61.9223
-19.5 | -1.4563 | 0.02124 | -0.1389 | -68.564
-19 | -1.4348 | 0.01955 | -0.136 | -73.3913
-18.5 | -1.4086 | 0.01832 | -0.1324 | -76.8886
-18 | -1.3733 | 0.01739 | -0.1295 | -78.9707
-17.5 | -1.33 | 0.01657 | -0.1276 | -80.2655
-17 | -1.286 | 0.01566 | -0.1259 | -82.1201
-16.5 | -1.2403 | 0.01475 | -0.1243 | -84.0881
-16 | -1.1913 | 0.01402 | -0.123 | -84.9715
-15.5 | -1.1397 | 0.0134 | -0.122 | -85.0522
-15 | -1.0866 | 0.01285 | -0.1212 | -84.5603
-14.5 | -1.0346 | 0.01218 | -0.1203 | -84.9425
-14 | -0.9805 | 0.01161 | -0.1197 | -84.4531
-13.5 | -0.925 | 0.01116 | -0.1192 | -82.8853
-13 | -0.8703 | 0.01061 | -0.1186 | -82.0264
-12.5 | -0.8136 | 0.01016 | -0.1183 | -80.0787
-12 | -0.7574 | 0.00969 | -0.118 | -78.1631
-11.5 | -0.7004 | 0.00924 | -0.1177 | -75.8009
-11 | -0.6425 | 0.00886 | -0.1177 | -72.5169
-10.5 | -0.5838 | 0.00861 | -0.1177 | -67.8049
-10 | -0.525 | 0.00836 | -0.1177 | -62.799
-9.5 | -0.4655 | 0.00822 | -0.1179 | -56.6302
-9 | -0.4066 | 0.00805 | -0.118 | -50.5093
-8.5 | -0.348 | 0.008 | -0.1181 | -43.5
-8 | -0.2895 | 0.00802 | -0.1181 | -36.0973
-7.5 | -0.2314 | 0.00805 | -0.1181 | -28.7453
-7 | -0.1734 | 0.00804 | -0.1182 | -21.5672
-6.5 | -0.1144 | 0.00801 | -0.1184 | -14.2821
-6 | -0.0547 | 0.00798 | -0.1187 | -6.8546
-5 | 0.0653 | 0.00791 | -0.1196 | 8.2554
-4.5 | 0.1249 | 0.00783 | -0.12 | 15.9515
-4 | 0.1851 | 0.00777 | -0.1206 | 23.8224
-3.5 | 0.2456 | 0.00771 | -0.1212 | 31.8547
-3 | 0.3057 | 0.00768 | -0.1218 | 39.8047
-2.5 | 0.3654 | 0.00769 | -0.1223 | 47.5163
-2 | 0.4253 | 0.00765 | -0.1229 | 55.5948
-1.5 | 0.4854 | 0.0076 | -0.1236 | 63.8684
-1 | 0.5449 | 0.00761 | -0.1242 | 71.6032
-0.5 | 0.6038 | 0.00763 | -0.1246 | 79.135
0 | 0.6629 | 0.00759 | -0.1252 | 87.3386
0.5 | 0.722 | 0.00749 | -0.1259 | 96.3952
1 | 0.7809 | 0.00752 | -0.1265 | 103.8431
1.5 | 0.839 | 0.00759 | -0.1269 | 110.5402
2 | 0.8967 | 0.00767 | -0.1273 | 116.91
2.5 | 0.9554 | 0.00771 | -0.128 | 123.917
3 | 1.0134 | 0.00776 | -0.1285 | 130.5928
3.5 | 1.0695 | 0.00784 | -0.1287 | 136.4158
4 | 1.1243 | 0.00781 | -0.1288 | 143.9565
4.5 | 1.1804 | 0.00772 | -0.1292 | 152.9016
5 | 1.233 | 0.0076 | -0.1291 | 162.2368
5.5 | 1.2849 | 0.00746 | -0.1286 | 172.2386
6 | 1.3261 | 0.00767 | -0.1258 | 172.8944
6.5 | 1.3716 | 0.0081 | -0.1241 | 169.3333
7 | 1.4108 | 0.00867 | -0.1213 | 162.722
7.5 | 1.4489 | 0.00937 | -0.1185 | 154.6318
8 | 1.4878 | 0.01009 | -0.1161 | 147.4529
8.5 | 1.5291 | 0.01077 | -0.1142 | 141.9777
9 | 1.5681 | 0.01157 | -0.112 | 135.5315
9.5 | 1.6093 | 0.01232 | -0.1104 | 130.625
10 | 1.6497 | 0.01312 | -0.1088 | 125.7393
10.5 | 1.6908 | 0.01392 | -0.1074 | 121.4655
11 | 1.7262 | 0.01503 | -0.1053 | 114.8503
11.5 | 1.7641 | 0.01603 | -0.1037 | 110.0499
12 | 1.7959 | 0.0174 | -0.1014 | 103.2126
12.5 | 1.8214 | 0.01917 | -0.0986 | 95.013
13 | 1.8412 | 0.02135 | -0.0953 | 86.2389
13.5 | 1.813 | 0.02689 | -0.0876 | 67.4228
14 | 1.7976 | 0.03219 | -0.0825 | 55.8434
14.5 | 1.8098 | 0.03568 | -0.0802 | 50.7231
15 | 1.8223 | 0.0393 | -0.0782 | 46.369
15.5 | 1.8325 | 0.0432 | -0.0764 | 42.419
16 | 1.8371 | 0.04782 | -0.0747 | 38.417
16.5 | 1.8339 | 0.0533 | -0.0729 | 34.4071
17 | 1.7971 | 0.06245 | -0.0705 | 28.7766
17.5 | 1.7218 | 0.07644 | -0.0681 | 22.5249
18 | 1.6688 | 0.08855 | -0.0675 | 18.8458

## 85. Re 6M Mach 0.25 (1)
BIGFOIL.COM POLAR EXPORT
goe625
GOE 625 |  |  |  | Cl Max: | 2.487 | at alpha= | 17 | deg
JavaFoil+Calcfoil stall+Eppler ext transition |  |  |  | L/D Max: | 103.32 | at alpha= | 8.5 | deg
Re: | 6000000 |  |  | Cd Min: | 0.01325 | at alpha= | 2 | deg
Mach: | 0.25 |  |  | Cl=0 at alpha= | -5.9844 | deg
|  |  |  | @ Cl=0.1, Cd= | 0.014643
|  |  |  | @ Cl=0.4, Cd= | 0.01417
|  |  |  | @ Cl=0.6, Cd= | 0.014708
alpha (deg) | Cl | Cd | Cm | Cl/Cd
-20 | -0.867 | 0.14784 | -0.061 | -5.861
-19.5 | -0.874 | 0.13974 | -0.062 | -6.252
-19 | -0.876 | 0.1333 | -0.063 | -6.574
-18.5 | -0.876 | 0.12652 | -0.064 | -6.926
-18 | -0.874 | 0.11722 | -0.066 | -7.453
-17.5 | -0.867 | 0.11165 | -0.067 | -7.767
-17 | -0.859 | 0.10355 | -0.069 | -8.299
-16.5 | -0.847 | 0.09811 | -0.07 | -8.631
-16 | -0.831 | 0.09238 | -0.071 | -8.991
-15.5 | -0.811 | 0.08831 | -0.072 | -9.18
-15 | -0.786 | 0.08556 | -0.073 | -9.185
-14.5 | -0.761 | 0.08055 | -0.074 | -9.449
-14 | -0.737 | 0.07252 | -0.077 | -10.157
-13.5 | -0.708 | 0.06676 | -0.079 | -10.603
-13 | -0.682 | 0.05697 | -0.084 | -11.977
-12.5 | -0.651 | 0.0502 | -0.087 | -12.967
-12 | -0.62 | 0.0414 | -0.092 | -14.984
-11.5 | -0.601 | 0.02751 | -0.1 | -21.86
-11 | -0.565 | 0.02295 | -0.104 | -24.625
-10.5 | -0.541 | 0.01617 | -0.111 | -33.428
-10 | -0.489 | 0.01563 | -0.113 | -31.266
-9.5 | -0.432 | 0.01522 | -0.114 | -28.399
-9 | -0.374 | 0.01464 | -0.115 | -25.553
-8.5 | -0.315 | 0.01501 | -0.116 | -20.963
-8 | -0.254 | 0.01474 | -0.117 | -17.229
-7.5 | -0.192 | 0.0148 | -0.119 | -12.99
-7 | -0.13 | 0.0147 | -0.12 | -8.817
-6.5 | -0.066 | 0.01459 | -0.121 | -4.537
-6 | -0.002 | 0.01455 | -0.122 | -0.151
-5.5 | 0.062 | 0.01459 | -0.123 | 4.267
-5 | 0.127 | 0.01468 | -0.124 | 8.656
-4.5 | 0.192 | 0.01459 | -0.125 | 13.175
-4 | 0.257 | 0.01462 | -0.126 | 17.614
-3.5 | 0.323 | 0.01457 | -0.127 | 22.161
-3 | 0.389 | 0.01417 | -0.129 | 27.422
-2.5 | 0.456 | 0.01417 | -0.13 | 32.204
-2 | 0.522 | 0.01469 | -0.131 | 35.518
-1.5 | 0.588 | 0.01471 | -0.132 | 39.934
-1 | 0.653 | 0.0147 | -0.133 | 44.439
-0.5 | 0.719 | 0.01329 | -0.134 | 54.091
0 | 0.79 | 0.01339 | -0.135 | 58.954
0.5 | 0.856 | 0.01337 | -0.136 | 63.998
1 | 0.915 | 0.01338 | -0.137 | 68.343
1.5 | 0.979 | 0.0134 | -0.138 | 73.088
2 | 1.044 | 0.01325 | -0.139 | 78.784
2.5 | 1.108 | 0.01349 | -0.14 | 82.134
3 | 1.172 | 0.01372 | -0.141 | 85.449
3.5 | 1.236 | 0.01586 | -0.143 | 77.948
4 | 1.3 | 0.01611 | -0.143 | 80.669
4.5 | 1.363 | 0.0148 | -0.144 | 92.082
5 | 1.426 | 0.01761 | -0.146 | 80.98
5.5 | 1.489 | 0.01516 | -0.147 | 98.18
6 | 1.551 | 0.01536 | -0.148 | 100.988
6.5 | 1.613 | 0.01857 | -0.149 | 86.843
7 | 1.674 | 0.01903 | -0.15 | 87.983
7.5 | 1.736 | 0.01947 | -0.151 | 89.12
8 | 1.796 | 0.01989 | -0.151 | 90.287
8.5 | 1.856 | 0.01797 | -0.152 | 103.32
9 | 1.916 | 0.02074 | -0.153 | 92.404
9.5 | 1.975 | 0.02122 | -0.154 | 93.093
10 | 1.976 | 0.02633 | -0.15 | 75.045
10.5 | 2.027 | 0.02725 | -0.151 | 74.373
11 | 2.076 | 0.02847 | -0.151 | 72.907
11.5 | 2.122 | 0.02952 | -0.152 | 71.894
12 | 2.168 | 0.03063 | -0.152 | 70.802
12.5 | 2.213 | 0.03213 | -0.153 | 68.874
13 | 2.255 | 0.03321 | -0.153 | 67.896
13.5 | 2.297 | 0.03459 | -0.154 | 66.393
14 | 2.335 | 0.03608 | -0.154 | 64.717
14.5 | 2.374 | 0.03792 | -0.155 | 62.605
15 | 2.409 | 0.03938 | -0.155 | 61.177
15.5 | 2.444 | 0.04163 | -0.155 | 58.703
16 | 2.476 | 0.04297 | -0.156 | 57.611
16.5 | 2.483 | 0.04499 | -0.156 | 55.195
17 | 2.487 | 0.04715 | -0.156 | 52.742
17.5 | 2.452 | 0.06218 | -0.154 | 39.441
18 | 2.444 | 0.06476 | -0.154 | 37.747
18.5 | 2.425 | 0.0687 | -0.154 | 35.301
19 | 2.399 | 0.07358 | -0.154 | 32.609
19.5 | 2.359 | 0.08169 | -0.153 | 28.874
20 | 2.319 | 0.08788 | -0.153 | 26.391

## 86. Re 6M Mach 0.25 (2)
BIGFOIL.COM POLAR EXPORT
goe625
GOE 625 |  |  |  | Cl Max: | 1.8496 | at alpha= | 13 | deg
XFOIL ncrit=9 |  |  |  | L/D Max: | 166.773 | at alpha= | 5.5 | deg
Re: | 6000000 |  |  | Cd Min: | 0.14773 | at alpha= | -20 | deg
Mach: | 0.25 |  |  | Cl=0 at alpha= | -5.508 | deg
|  |  |  | @ Cl=0.1, Cd= | 0.0080275
|  |  |  | @ Cl=0.4, Cd= | 0.0077805
|  |  |  | @ Cl=0.6, Cd= | 0.0077691
alpha (deg) | Cl | Cd | Cm | Cl/Cd
-20 | -0.6029 | 0.14773 | -0.0612 | -4.0811
-19.5 | -0.6163 | 0.13667 | -0.0692 | -4.5094
-18.5 | -1.3287 | 0.03208 | -0.1513 | -41.4183
-18 | -1.344 | 0.02509 | -0.1554 | -53.5672
-17.5 | -1.3341 | 0.02179 | -0.1538 | -61.2253
-17 | -1.3124 | 0.01974 | -0.15 | -66.4843
-16.5 | -1.2834 | 0.01836 | -0.1454 | -69.902
-16 | -1.2389 | 0.0172 | -0.1425 | -72.0291
-15.5 | -1.1937 | 0.01592 | -0.1397 | -74.9812
-15 | -1.1436 | 0.01482 | -0.1373 | -77.166
-14.5 | -1.0897 | 0.01397 | -0.1353 | -78.0029
-14 | -1.0326 | 0.01326 | -0.1336 | -77.8733
-13.5 | -0.9762 | 0.01248 | -0.1319 | -78.2212
-13 | -0.9185 | 0.01179 | -0.1304 | -77.905
-12.5 | -0.8584 | 0.01124 | -0.1293 | -76.3701
-12 | -0.7994 | 0.01059 | -0.1282 | -75.4863
-11.5 | -0.7389 | 0.01008 | -0.1272 | -73.3036
-11 | -0.678 | 0.00957 | -0.1264 | -70.8464
-10.5 | -0.6168 | 0.00912 | -0.1258 | -67.6316
-10 | -0.5551 | 0.00877 | -0.1253 | -63.2953
-9.5 | -0.4929 | 0.0085 | -0.1248 | -57.9882
-9 | -0.4304 | 0.00839 | -0.1245 | -51.2992
-8.5 | -0.3694 | 0.00829 | -0.124 | -44.5597
-8 | -0.3084 | 0.00829 | -0.1236 | -37.2014
-7.5 | -0.2473 | 0.00834 | -0.1233 | -29.6523
-7 | -0.1862 | 0.00832 | -0.1231 | -22.3798
-6.5 | -0.1244 | 0.00823 | -0.123 | -15.1154
-6 | -0.0619 | 0.00817 | -0.1232 | -7.5765
-5.5 | 0.001 | 0.0081 | -0.1234 | 0.12346
-5 | 0.0637 | 0.00808 | -0.1237 | 7.8837
-4.5 | 0.1259 | 0.00799 | -0.124 | 15.7572
-4 | 0.1888 | 0.00788 | -0.1244 | 23.9594
-3.5 | 0.2513 | 0.00783 | -0.1248 | 32.0945
-3 | 0.3133 | 0.00782 | -0.1252 | 40.0639
-2.5 | 0.3756 | 0.0078 | -0.1256 | 48.1538
-2 | 0.4382 | 0.00775 | -0.1262 | 56.5419
-1.5 | 0.5 | 0.00772 | -0.1267 | 64.7668
-1 | 0.561 | 0.00775 | -0.1271 | 72.3871
-0.5 | 0.6222 | 0.00778 | -0.1275 | 79.9743
0 | 0.6841 | 0.00774 | -0.1281 | 88.385
0.5 | 0.7446 | 0.00764 | -0.1285 | 97.4607
1 | 0.8046 | 0.00769 | -0.1288 | 104.6294
1.5 | 0.8643 | 0.00776 | -0.1291 | 111.3789
2 | 0.9246 | 0.00782 | -0.1295 | 118.2353
2.5 | 0.9848 | 0.00788 | -0.1299 | 124.9746
3 | 1.0438 | 0.00795 | -0.1301 | 131.2956
3.5 | 1.1003 | 0.0081 | -0.1298 | 135.8395
4 | 1.1574 | 0.0081 | -0.1298 | 142.8889
4.5 | 1.2137 | 0.00803 | -0.1296 | 151.1457
5 | 1.2635 | 0.008 | -0.1283 | 157.9375
5.5 | 1.3125 | 0.00787 | -0.1268 | 166.7726
6 | 1.3514 | 0.00813 | -0.1229 | 166.2239
6.5 | 1.3935 | 0.00885 | -0.1203 | 157.4576
7 | 1.4325 | 0.00965 | -0.1172 | 148.4456
7.5 | 1.473 | 0.01048 | -0.1146 | 140.5534
8 | 1.5137 | 0.01134 | -0.1122 | 133.4832
8.5 | 1.5554 | 0.01222 | -0.11 | 127.2831
9 | 1.5998 | 0.01302 | -0.1084 | 122.8725
9.5 | 1.6379 | 0.01414 | -0.106 | 115.8345
10 | 1.6811 | 0.01508 | -0.1044 | 111.4788
10.5 | 1.7183 | 0.01632 | -0.1022 | 105.288
11 | 1.7573 | 0.01753 | -0.1004 | 100.2453
11.5 | 1.7893 | 0.01917 | -0.0978 | 93.3385
12 | 1.8228 | 0.02077 | -0.0956 | 87.7612
12.5 | 1.8438 | 0.02322 | -0.0923 | 79.4057
13 | 1.8496 | 0.02677 | -0.088 | 69.0923
13.5 | 1.7912 | 0.03536 | -0.0794 | 50.6561
14 | 1.7832 | 0.0409 | -0.076 | 43.599
14.5 | 1.7857 | 0.04576 | -0.0736 | 39.0232
15 | 1.7876 | 0.05093 | -0.0717 | 35.0992
15.5 | 1.7834 | 0.05677 | -0.0699 | 31.4145
16 | 1.7822 | 0.06251 | -0.0686 | 28.5106
16.5 | 1.7631 | 0.07015 | -0.0673 | 25.1333
17 | 1.7458 | 0.07783 | -0.0664 | 22.4309
17.5 | 1.6868 | 0.09024 | -0.0657 | 18.6924
18 | 1.6169 | 0.10444 | -0.0661 | 15.4816

## 87. Re 6M Mach 0.50 (1)
BIGFOIL.COM POLAR EXPORT
goe625
GOE 625 |  |  |  | Cl Max: | 2.165 | at alpha= | 12 | deg
JavaFoil+Calcfoil stall+Eppler ext transition |  |  |  | L/D Max: | 94.211 | at alpha= | 5 | deg
Re: | 6000000 |  |  | Cd Min: | 0.01378 | at alpha= | 2 | deg
Mach: | 0.5 |  |  | Cl=0 at alpha= | -5.9859 | deg
|  |  |  | @ Cl=0.1, Cd= | 0.014246
|  |  |  | @ Cl=0.4, Cd= | 0.013871
|  |  |  | @ Cl=0.6, Cd= | 0.01424
alpha (deg) | Cl | Cd | Cm | Cl/Cd
-20 | -0.822 | 0.15576 | -0.069 | -5.277
-19.5 | -0.794 | 0.14993 | -0.069 | -5.294
-19 | -0.764 | 0.14425 | -0.069 | -5.297
-18.5 | -0.732 | 0.14788 | -0.067 | -4.949
-18 | -0.703 | 0.13796 | -0.067 | -5.093
-17.5 | -0.671 | 0.13489 | -0.065 | -4.978
-17 | -0.643 | 0.12898 | -0.066 | -4.983
-16.5 | -0.614 | 0.13176 | -0.066 | -4.659
-16 | -0.585 | 0.12731 | -0.066 | -4.596
-15.5 | -0.556 | 0.12363 | -0.067 | -4.501
-15 | -0.528 | 0.11902 | -0.067 | -4.433
-14.5 | -0.499 | 0.1166 | -0.068 | -4.278
-14 | -0.47 | 0.12022 | -0.069 | -3.912
-13.5 | -0.442 | 0.1086 | -0.07 | -4.066
-13 | -0.413 | 0.10568 | -0.071 | -3.904
-12.5 | -0.383 | 0.09909 | -0.071 | -3.869
-12 | -0.354 | 0.09527 | -0.071 | -3.714
-11.5 | -0.325 | 0.08882 | -0.073 | -3.664
-11 | -0.297 | 0.08129 | -0.075 | -3.649
-10.5 | -0.387 | 0.06741 | -0.084 | -5.747
-10 | -0.392 | 0.05986 | -0.087 | -6.542
-9.5 | -0.368 | 0.05307 | -0.092 | -6.931
-9 | -0.335 | 0.04435 | -0.1 | -7.553
-8.5 | -0.324 | 0.018 | -0.126 | -17.977
-8 | -0.272 | 0.01684 | -0.131 | -16.165
-7.5 | -0.209 | 0.01598 | -0.132 | -13.063
-7 | -0.142 | 0.01559 | -0.134 | -9.095
-6.5 | -0.073 | 0.01452 | -0.135 | -5.016
-6 | -0.002 | 0.01436 | -0.136 | -0.169
-5.5 | 0.069 | 0.01428 | -0.137 | 4.831
-5 | 0.141 | 0.0142 | -0.139 | 9.936
-4.5 | 0.214 | 0.01405 | -0.14 | 15.203
-4 | 0.286 | 0.01394 | -0.141 | 20.556
-3.5 | 0.36 | 0.01397 | -0.142 | 25.734
-3 | 0.433 | 0.01379 | -0.144 | 31.39
-2.5 | 0.51 | 0.01385 | -0.145 | 36.786
-2 | 0.583 | 0.01386 | -0.146 | 42.052
-1.5 | 0.656 | 0.01549 | -0.147 | 42.369
-1 | 0.73 | 0.01561 | -0.148 | 46.735
-0.5 | 0.803 | 0.01568 | -0.15 | 51.236
0 | 0.883 | 0.01579 | -0.151 | 55.909
0.5 | 0.957 | 0.01592 | -0.152 | 60.106
1 | 1.019 | 0.01389 | -0.153 | 73.339
1.5 | 1.09 | 0.01403 | -0.154 | 77.712
2 | 1.161 | 0.01378 | -0.156 | 84.279
2.5 | 1.232 | 0.01425 | -0.157 | 86.413
3 | 1.302 | 0.01721 | -0.158 | 75.647
3.5 | 1.371 | 0.01605 | -0.159 | 85.42
4 | 1.44 | 0.01608 | -0.16 | 89.57
4.5 | 1.508 | 0.0198 | -0.162 | 76.17
5 | 1.576 | 0.01673 | -0.163 | 94.211
5.5 | 1.611 | 0.02106 | -0.161 | 76.515
6 | 1.671 | 0.02175 | -0.161 | 76.827
6.5 | 1.731 | 0.02245 | -0.162 | 77.133
7 | 1.79 | 0.02315 | -0.163 | 77.33
7.5 | 1.848 | 0.02429 | -0.163 | 76.061
8 | 1.9 | 0.02541 | -0.163 | 74.774
8.5 | 1.932 | 0.033 | -0.162 | 58.532
9 | 1.983 | 0.03462 | -0.163 | 57.286
9.5 | 2.028 | 0.03713 | -0.163 | 54.612
10 | 2.072 | 0.03955 | -0.163 | 52.391
10.5 | 2.109 | 0.04247 | -0.163 | 49.664
11 | 2.138 | 0.04557 | -0.163 | 46.906
11.5 | 2.156 | 0.04938 | -0.163 | 43.662
12 | 2.165 | 0.05285 | -0.163 | 40.974
12.5 | 2.163 | 0.05707 | -0.163 | 37.901
13 | 2.146 | 0.06248 | -0.163 | 34.347
13.5 | 2.105 | 0.06893 | -0.162 | 30.541
14 | 2.031 | 0.07594 | -0.161 | 26.743
14.5 | 1.87 | 0.08507 | -0.16 | 21.984
15 | 1.359 | 0.10095 | -0.157 | 13.464
15.5 | 1.358 | 0.16477 | -0.15 | 8.243
16 | 1.376 | 0.19542 | -0.147 | 7.044
16.5 | 1.399 | 0.17885 | -0.146 | 7.824
17 | 1.436 | 0.16103 | -0.149 | 8.919

## 88. Re 6M Mach 0.50 (2)
BIGFOIL.COM POLAR EXPORT
goe625
GOE 625 |  |  |  | Cl Max: | 1.8371 | at alpha= | 12 | deg
XFOIL ncrit=9 |  |  |  | L/D Max: | 122.549 | at alpha= | 4 | deg
Re: | 6000000 |  |  | Cd Min: | 0.13833 | at alpha= | 17 | deg
Mach: | 0.5 |  |  | Cl=0 at alpha= | -5.3329 | deg
|  |  |  | @ Cl=0.1, Cd= | 0.0087487
|  |  |  | @ Cl=0.4, Cd= | 0.0083457
|  |  |  | @ Cl=0.6, Cd= | 0.0083534
alpha (deg) | Cl | Cd | Cm | Cl/Cd
-16 | -0.3218 | 0.13521 | -0.0904 | -2.38
-15.5 | -0.3198 | 0.12665 | -0.0958 | -2.5251
-15 | -0.3159 | 0.11858 | -0.1009 | -2.664
-14.5 | -0.3193 | 0.10992 | -0.1064 | -2.9048
-14 | -0.3307 | 0.10054 | -0.1126 | -3.2892
-13.5 | -0.3657 | 0.08894 | -0.1211 | -4.1118
-13 | -0.433 | 0.07486 | -0.1328 | -5.7841
-12 | -0.6825 | 0.03611 | -0.176 | -18.9006
-11.5 | -0.7304 | 0.02539 | -0.1855 | -28.7672
-11 | -0.7645 | 0.01945 | -0.1808 | -39.3059
-10.5 | -0.7571 | 0.01463 | -0.1748 | -51.7498
-10 | -0.7023 | 0.01231 | -0.169 | -57.0512
-9.5 | -0.631 | 0.01117 | -0.1641 | -56.4906
-9 | -0.5576 | 0.01054 | -0.1597 | -52.9032
-8.5 | -0.4848 | 0.01018 | -0.1557 | -47.6228
-8 | -0.4091 | 0.00993 | -0.1525 | -41.1984
-7.5 | -0.331 | 0.00973 | -0.15 | -34.0185
-7 | -0.2539 | 0.00952 | -0.1479 | -26.6702
-6.5 | -0.1764 | 0.00933 | -0.1462 | -18.9068
-5.5 | -0.0251 | 0.00893 | -0.1435 | -2.8108
-5 | 0.05 | 0.00881 | -0.1425 | 5.6754
-4.5 | 0.1234 | 0.00872 | -0.1415 | 14.1514
-4 | 0.197 | 0.00862 | -0.1408 | 22.8538
-3.5 | 0.2703 | 0.00848 | -0.1403 | 31.875
-3 | 0.3425 | 0.00837 | -0.1398 | 40.92
-2.5 | 0.4135 | 0.00834 | -0.1393 | 49.5803
-2 | 0.4834 | 0.00835 | -0.1386 | 57.8922
-1.5 | 0.5534 | 0.00836 | -0.1381 | 66.1962
-1 | 0.6236 | 0.00835 | -0.1378 | 74.6826
-0.5 | 0.6919 | 0.00836 | -0.1371 | 82.7632
0 | 0.7579 | 0.00843 | -0.1361 | 89.9051
0.5 | 0.8201 | 0.00854 | -0.1345 | 96.0304
1 | 0.8741 | 0.00858 | -0.1311 | 101.8765
1.5 | 0.936 | 0.00859 | -0.1295 | 108.9639
2 | 0.9999 | 0.00881 | -0.1283 | 113.496
2.5 | 1.0626 | 0.00912 | -0.127 | 116.5132
3 | 1.1241 | 0.00948 | -0.1254 | 118.5759
3.5 | 1.1885 | 0.00978 | -0.1244 | 121.5235
4 | 1.25 | 0.0102 | -0.1229 | 122.549
5 | 1.3646 | 0.01133 | -0.1191 | 120.4413
5.5 | 1.4135 | 0.01221 | -0.1164 | 115.7658
6 | 1.4477 | 0.01377 | -0.1121 | 105.1344
6.5 | 1.4769 | 0.01532 | -0.1065 | 96.4034
7 | 1.5206 | 0.01696 | -0.1034 | 89.658
7.5 | 1.5637 | 0.01873 | -0.1004 | 83.4864
8 | 1.6091 | 0.02049 | -0.0977 | 78.531
8.5 | 1.6474 | 0.02269 | -0.0945 | 72.6047
9 | 1.6919 | 0.02468 | -0.092 | 68.5535
9.5 | 1.7312 | 0.02703 | -0.0891 | 64.0474
10 | 1.7608 | 0.03002 | -0.0858 | 58.6542
10.5 | 1.7913 | 0.03309 | -0.0827 | 54.1342
11 | 1.8139 | 0.03671 | -0.0793 | 49.4116
11.5 | 1.8243 | 0.0413 | -0.0757 | 44.1719
12 | 1.8371 | 0.04585 | -0.0726 | 40.0676
12.5 | 1.8226 | 0.05247 | -0.069 | 34.736
13.5 | 1.7083 | 0.07305 | -0.0626 | 23.3854
14 | 1.5992 | 0.08853 | -0.0611 | 18.0639
14.5 | 1.5222 | 0.10219 | -0.0614 | 14.8958
15 | 1.5096 | 0.11025 | -0.0618 | 13.6925
15.5 | 1.5099 | 0.11721 | -0.0624 | 12.882
16 | 1.5113 | 0.12413 | -0.0634 | 12.1751
16.5 | 1.5105 | 0.13149 | -0.0648 | 11.4876
17 | 1.5157 | 0.13833 | -0.0664 | 10.9571

## 89. Re 7M Mach 0.00 (1)
BIGFOIL.COM POLAR EXPORT
goe625
GOE 625 |  |  |  | Cl Max: | 2.517 | at alpha= | 17.5 | deg
JavaFoil+Calcfoil stall+Eppler ext transition |  |  |  | L/D Max: | 98.435 | at alpha= | 5.5 | deg
Re: | 7000000 |  |  | Cd Min: | 0.01272 | at alpha= | -2.5 | deg
Mach: | 0 |  |  | Cl=0 at alpha= | -5.9839 | deg
|  |  |  | @ Cl=0.1, Cd= | 0.013306
|  |  |  | @ Cl=0.4, Cd= | 0.013
|  |  |  | @ Cl=0.6, Cd= | 0.013225
alpha (deg) | Cl | Cd | Cm | Cl/Cd
-20 | -1.042 | 0.12739 | -0.063 | -8.177
-19.5 | -1.031 | 0.11824 | -0.065 | -8.716
-19 | -1.015 | 0.11231 | -0.065 | -9.033
-18.5 | -0.995 | 0.10995 | -0.066 | -9.05
-18 | -0.977 | 0.10212 | -0.068 | -9.571
-17.5 | -0.956 | 0.09744 | -0.069 | -9.814
-17 | -0.932 | 0.09246 | -0.07 | -10.084
-16.5 | -0.909 | 0.08633 | -0.071 | -10.533
-16 | -0.888 | 0.07757 | -0.074 | -11.449
-15.5 | -0.852 | 0.07849 | -0.073 | -10.853
-15 | -0.824 | 0.07209 | -0.075 | -11.427
-14.5 | -0.803 | 0.06007 | -0.08 | -13.367
-14 | -0.772 | 0.05424 | -0.083 | -14.229
-13.5 | -0.741 | 0.04767 | -0.085 | -15.537
-13 | -0.721 | 0.03465 | -0.092 | -20.818
-12.5 | -0.679 | 0.03274 | -0.093 | -20.724
-12 | -0.669 | 0.01942 | -0.101 | -34.437
-11.5 | -0.626 | 0.01769 | -0.103 | -35.375
-11 | -0.586 | 0.01547 | -0.107 | -37.895
-10.5 | -0.535 | 0.01481 | -0.108 | -36.103
-10 | -0.479 | 0.01432 | -0.109 | -33.472
-9.5 | -0.423 | 0.01471 | -0.11 | -28.763
-9 | -0.365 | 0.01473 | -0.112 | -24.804
-8.5 | -0.307 | 0.01449 | -0.113 | -21.17
-8 | -0.247 | 0.01436 | -0.114 | -17.229
-7.5 | -0.187 | 0.01369 | -0.115 | -13.653
-7 | -0.126 | 0.01357 | -0.116 | -9.283
-6.5 | -0.064 | 0.01348 | -0.117 | -4.77
-6 | -0.002 | 0.0134 | -0.118 | -0.159
-5.5 | 0.06 | 0.01335 | -0.119 | 4.524
-5 | 0.123 | 0.01328 | -0.12 | 9.284
-4.5 | 0.186 | 0.0133 | -0.121 | 14.012
-4 | 0.25 | 0.01326 | -0.122 | 18.816
-3.5 | 0.313 | 0.01327 | -0.123 | 23.576
-3 | 0.376 | 0.01316 | -0.124 | 28.613
-2.5 | 0.442 | 0.01272 | -0.126 | 34.759
-2 | 0.505 | 0.01314 | -0.127 | 38.48
-1.5 | 0.569 | 0.01321 | -0.128 | 43.059
-1 | 0.633 | 0.01324 | -0.129 | 47.788
-0.5 | 0.696 | 0.01318 | -0.13 | 52.827
0 | 0.764 | 0.01319 | -0.131 | 57.958
0.5 | 0.828 | 0.01304 | -0.132 | 63.522
1 | 0.886 | 0.01277 | -0.133 | 69.386
1.5 | 0.949 | 0.01312 | -0.134 | 72.349
2 | 1.012 | 0.0132 | -0.135 | 76.65
2.5 | 1.074 | 0.01325 | -0.136 | 81.115
3 | 1.137 | 0.01362 | -0.137 | 83.481
3.5 | 1.199 | 0.01383 | -0.138 | 86.671
4 | 1.261 | 0.0162 | -0.139 | 77.817
4.5 | 1.322 | 0.01657 | -0.14 | 79.797
5 | 1.384 | 0.01454 | -0.141 | 95.179
5.5 | 1.445 | 0.01468 | -0.142 | 98.435
6 | 1.506 | 0.0173 | -0.143 | 87.049
6.5 | 1.566 | 0.01763 | -0.144 | 88.827
7 | 1.626 | 0.01792 | -0.145 | 90.774
7.5 | 1.686 | 0.01835 | -0.146 | 91.907
8 | 1.746 | 0.01875 | -0.147 | 93.103
8.5 | 1.805 | 0.01897 | -0.147 | 95.148
9 | 1.864 | 0.01928 | -0.148 | 96.646
9.5 | 1.882 | 0.02295 | -0.146 | 82.034
10 | 1.935 | 0.02373 | -0.147 | 81.558
10.5 | 1.987 | 0.02452 | -0.147 | 81.05
11 | 2.037 | 0.02542 | -0.148 | 80.136
11.5 | 2.086 | 0.0263 | -0.148 | 79.286
12 | 2.133 | 0.02703 | -0.149 | 78.905
12.5 | 2.179 | 0.02818 | -0.149 | 77.33
13 | 2.225 | 0.02906 | -0.15 | 76.552
13.5 | 2.269 | 0.03003 | -0.15 | 75.545
14 | 2.312 | 0.03106 | -0.151 | 74.43
14.5 | 2.353 | 0.03244 | -0.151 | 72.551
15 | 2.394 | 0.03365 | -0.152 | 71.146
15.5 | 2.432 | 0.03512 | -0.152 | 69.245
16 | 2.468 | 0.03642 | -0.152 | 67.769
16.5 | 2.491 | 0.03787 | -0.153 | 65.78
17 | 2.509 | 0.03931 | -0.153 | 63.81
17.5 | 2.517 | 0.04199 | -0.153 | 59.953
18 | 2.503 | 0.05337 | -0.152 | 46.906
18.5 | 2.509 | 0.05558 | -0.152 | 45.136
19 | 2.505 | 0.05989 | -0.152 | 41.833
19.5 | 2.504 | 0.0619 | -0.152 | 40.46
20 | 2.496 | 0.06554 | -0.152 | 38.086

## 90. Re 7M Mach 0.00 (2)
BIGFOIL.COM POLAR EXPORT
goe625
GOE 625 |  |  |  | Cl Max: | 1.8573 | at alpha= | 16 | deg
XFOIL ncrit=9 |  |  |  | L/D Max: | 175.509 | at alpha= | 6 | deg
Re: | 7000000 |  |  | Cd Min: | 0.11314 | at alpha= | 20 | deg
Mach: | 0 |  |  | Cl=0 at alpha= | -5.5485 | deg
|  |  |  | @ Cl=0.1, Cd= | 0.0076455
|  |  |  | @ Cl=0.4, Cd= | 0.0074366
|  |  |  | @ Cl=0.6, Cd= | 0.0074196
alpha (deg) | Cl | Cd | Cm | Cl/Cd
-20 | -1.4992 | 0.02049 | -0.1352 | -73.1674
-19.5 | -1.4786 | 0.0189 | -0.1321 | -78.2328
-19 | -1.4547 | 0.01773 | -0.1282 | -82.0474
-18.5 | -1.4183 | 0.01681 | -0.1258 | -84.3724
-18 | -1.3756 | 0.01602 | -0.1241 | -85.8677
-17.5 | -1.3295 | 0.01532 | -0.1228 | -86.782
-17 | -1.2823 | 0.01464 | -0.1215 | -87.5888
-16.5 | -1.2351 | 0.01388 | -0.1203 | -88.9841
-16 | -1.1856 | 0.01318 | -0.1193 | -89.9545
-15.5 | -1.1338 | 0.01264 | -0.1186 | -89.6994
-15 | -1.0804 | 0.01217 | -0.1181 | -88.7757
-14.5 | -1.0278 | 0.01158 | -0.1175 | -88.7565
-14 | -0.9742 | 0.01107 | -0.1169 | -88.0036
-13.5 | -0.9188 | 0.01067 | -0.1167 | -86.1106
-13 | -0.864 | 0.01016 | -0.1163 | -85.0394
-12.5 | -0.8078 | 0.00978 | -0.1162 | -82.5971
-12 | -0.7519 | 0.00931 | -0.116 | -80.7626
-11.5 | -0.6952 | 0.0089 | -0.1159 | -78.1124
-11 | -0.6379 | 0.00858 | -0.1159 | -74.3473
-10.5 | -0.5796 | 0.00832 | -0.1161 | -69.6635
-10 | -0.5214 | 0.00807 | -0.1162 | -64.6097
-9.5 | -0.4627 | 0.00796 | -0.1164 | -58.1281
-9 | -0.4044 | 0.00784 | -0.1166 | -51.5816
-8.5 | -0.3465 | 0.0078 | -0.1167 | -44.4231
-7.5 | -0.2305 | 0.00788 | -0.1169 | -29.2513
-7 | -0.1725 | 0.00786 | -0.1171 | -21.9466
-6.5 | -0.1136 | 0.00781 | -0.1175 | -14.5455
-6 | -0.054 | 0.00775 | -0.1179 | -6.9677
-5.5 | 0.0058 | 0.0077 | -0.1184 | 0.75325
-5 | 0.0657 | 0.00768 | -0.119 | 8.5547
-4.5 | 0.1253 | 0.00762 | -0.1195 | 16.4436
-4 | 0.1855 | 0.00753 | -0.1201 | 24.6348
-3.5 | 0.2454 | 0.00747 | -0.1208 | 32.8514
-3 | 0.305 | 0.00747 | -0.1214 | 40.83
-2.5 | 0.3648 | 0.00746 | -0.122 | 48.9008
-2 | 0.425 | 0.00742 | -0.1227 | 57.2776
-1.5 | 0.4844 | 0.00739 | -0.1234 | 65.548
-1 | 0.5433 | 0.00741 | -0.1239 | 73.3198
-0.5 | 0.6026 | 0.00742 | -0.1246 | 81.2129
0 | 0.662 | 0.00738 | -0.1253 | 89.7019
0.5 | 0.7205 | 0.00729 | -0.1259 | 98.834
1 | 0.7788 | 0.00733 | -0.1265 | 106.2483
1.5 | 0.8368 | 0.00739 | -0.127 | 113.2341
2 | 0.8955 | 0.00742 | -0.1277 | 120.6873
2.5 | 0.9539 | 0.00746 | -0.1284 | 127.8686
3 | 1.0111 | 0.00753 | -0.1288 | 134.2762
3.5 | 1.0667 | 0.00765 | -0.129 | 139.4379
4 | 1.1233 | 0.00762 | -0.1295 | 147.4147
4.5 | 1.1776 | 0.00759 | -0.1297 | 155.1515
5 | 1.2311 | 0.00752 | -0.1298 | 163.7101
5.5 | 1.2825 | 0.00742 | -0.1295 | 172.8437
6 | 1.3286 | 0.00757 | -0.128 | 175.5086
6.5 | 1.3637 | 0.00796 | -0.124 | 171.3191
7 | 1.4058 | 0.00855 | -0.122 | 164.4211
7.5 | 1.4453 | 0.00917 | -0.1195 | 157.6118
8 | 1.486 | 0.00979 | -0.1174 | 151.7875
8.5 | 1.5277 | 0.01041 | -0.1156 | 146.7531
9 | 1.5693 | 0.01105 | -0.1139 | 142.0181
9.5 | 1.6095 | 0.01178 | -0.1122 | 136.6299
10 | 1.6535 | 0.01238 | -0.1111 | 133.5622
10.5 | 1.6906 | 0.01329 | -0.1091 | 127.2084
11 | 1.7303 | 0.01412 | -0.1077 | 122.5425
11.5 | 1.7632 | 0.01532 | -0.1054 | 115.0914
12 | 1.7932 | 0.0167 | -0.1029 | 107.3772
12.5 | 1.8169 | 0.01851 | -0.0999 | 98.1578
13 | 1.821 | 0.02154 | -0.0948 | 84.5404
13.5 | 1.7924 | 0.02715 | -0.0871 | 66.0184
14 | 1.8072 | 0.03016 | -0.0845 | 59.9204
14.5 | 1.8247 | 0.03306 | -0.0825 | 55.1936
15 | 1.84 | 0.03629 | -0.0806 | 50.7027
15.5 | 1.8528 | 0.03985 | -0.0788 | 46.4944
16 | 1.8573 | 0.04425 | -0.0768 | 41.9729
16.5 | 1.823 | 0.05264 | -0.0734 | 34.6315
17 | 1.7572 | 0.06495 | -0.07 | 27.0547
17.5 | 1.7182 | 0.07501 | -0.0686 | 22.9063
18 | 1.6999 | 0.08303 | -0.0682 | 20.4733
18.5 | 1.6886 | 0.09026 | -0.0683 | 18.7082
19 | 1.6728 | 0.09821 | -0.0687 | 17.0329
19.5 | 1.6583 | 0.10601 | -0.0694 | 15.6429
20 | 1.6497 | 0.11314 | -0.0704 | 14.5811

## 91. Re 7M Mach 0.10 (1)
BIGFOIL.COM POLAR EXPORT
goe625
GOE 625 |  |  |  | Cl Max: | 2.508 | at alpha= | 17 | deg
JavaFoil+Calcfoil stall+Eppler ext transition |  |  |  | L/D Max: | 98.698 | at alpha= | 5.5 | deg
Re: | 7000000 |  |  | Cd Min: | 0.01278 | at alpha= | -3 | deg
Mach: | 0.1 |  |  | Cl=0 at alpha= | -5.9841 | deg
|  |  |  | @ Cl=0.1, Cd= | 0.01335
|  |  |  | @ Cl=0.4, Cd= | 0.01279
|  |  |  | @ Cl=0.6, Cd= | 0.013183
alpha (deg) | Cl | Cd | Cm | Cl/Cd
-20 | -1.023 | 0.13021 | -0.063 | -7.857
-19.5 | -1.014 | 0.12049 | -0.064 | -8.417
-19 | -1 | 0.11432 | -0.065 | -8.748
-18.5 | -0.982 | 0.11202 | -0.066 | -8.77
-18 | -0.967 | 0.10378 | -0.067 | -9.313
-17.5 | -0.947 | 0.0989 | -0.069 | -9.575
-17 | -0.925 | 0.09377 | -0.07 | -9.868
-16.5 | -0.902 | 0.08856 | -0.071 | -10.179
-16 | -0.88 | 0.08059 | -0.073 | -10.921
-15.5 | -0.846 | 0.08127 | -0.073 | -10.406
-15 | -0.819 | 0.0747 | -0.075 | -10.96
-14.5 | -0.798 | 0.06292 | -0.079 | -12.675
-14 | -0.768 | 0.05607 | -0.082 | -13.706
-13.5 | -0.736 | 0.05029 | -0.085 | -14.643
-13 | -0.715 | 0.03807 | -0.09 | -18.775
-12.5 | -0.672 | 0.03636 | -0.091 | -18.482
-12 | -0.665 | 0.02062 | -0.101 | -32.252
-11.5 | -0.624 | 0.0183 | -0.103 | -34.111
-11 | -0.586 | 0.01566 | -0.107 | -37.449
-10.5 | -0.536 | 0.01487 | -0.109 | -36.05
-10 | -0.481 | 0.01441 | -0.11 | -33.369
-9.5 | -0.425 | 0.01477 | -0.111 | -28.742
-9 | -0.367 | 0.01491 | -0.112 | -24.604
-8.5 | -0.308 | 0.0146 | -0.113 | -21.104
-8 | -0.248 | 0.01441 | -0.114 | -17.231
-7.5 | -0.188 | 0.01364 | -0.115 | -13.765
-7 | -0.127 | 0.01357 | -0.116 | -9.326
-6.5 | -0.065 | 0.01342 | -0.118 | -4.813
-6 | -0.002 | 0.01344 | -0.119 | -0.159
-5.5 | 0.061 | 0.01335 | -0.12 | 4.545
-5 | 0.124 | 0.01335 | -0.121 | 9.277
-4.5 | 0.187 | 0.01336 | -0.122 | 14.012
-4 | 0.251 | 0.01326 | -0.123 | 18.906
-3.5 | 0.314 | 0.01328 | -0.124 | 23.685
-3 | 0.379 | 0.01278 | -0.125 | 29.612
-2.5 | 0.444 | 0.01281 | -0.126 | 34.67
-2 | 0.508 | 0.01323 | -0.127 | 38.385
-1.5 | 0.572 | 0.01317 | -0.128 | 43.424
-1 | 0.636 | 0.0132 | -0.129 | 48.188
-0.5 | 0.7 | 0.01435 | -0.13 | 48.781
0 | 0.768 | 0.0132 | -0.131 | 58.22
0.5 | 0.833 | 0.01308 | -0.132 | 63.664
1 | 0.891 | 0.01279 | -0.134 | 69.649
1.5 | 0.954 | 0.01321 | -0.135 | 72.22
2 | 1.017 | 0.01322 | -0.136 | 76.917
2.5 | 1.08 | 0.0132 | -0.137 | 81.768
3 | 1.142 | 0.01539 | -0.138 | 74.237
3.5 | 1.205 | 0.01601 | -0.139 | 75.251
4 | 1.267 | 0.0163 | -0.14 | 77.725
4.5 | 1.329 | 0.01667 | -0.141 | 79.695
5 | 1.39 | 0.01459 | -0.142 | 95.292
5.5 | 1.452 | 0.01471 | -0.143 | 98.698
6 | 1.513 | 0.01738 | -0.144 | 87.011
6.5 | 1.573 | 0.01774 | -0.145 | 88.689
7 | 1.634 | 0.01802 | -0.146 | 90.662
7.5 | 1.694 | 0.01846 | -0.146 | 91.778
8 | 1.754 | 0.01893 | -0.147 | 92.623
8.5 | 1.813 | 0.01909 | -0.148 | 94.978
9 | 1.872 | 0.01941 | -0.149 | 96.456
9.5 | 1.889 | 0.02321 | -0.147 | 81.392
10 | 1.942 | 0.02403 | -0.147 | 80.843
10.5 | 1.994 | 0.02505 | -0.148 | 79.624
11 | 2.044 | 0.02579 | -0.148 | 79.267
11.5 | 2.093 | 0.02671 | -0.149 | 78.337
12 | 2.14 | 0.02738 | -0.149 | 78.146
12.5 | 2.186 | 0.02868 | -0.15 | 76.22
13 | 2.231 | 0.02961 | -0.151 | 75.356
13.5 | 2.275 | 0.03063 | -0.151 | 74.279
14 | 2.318 | 0.03171 | -0.151 | 73.082
14.5 | 2.358 | 0.03298 | -0.152 | 71.486
15 | 2.398 | 0.03423 | -0.152 | 70.041
15.5 | 2.436 | 0.03604 | -0.153 | 67.599
16 | 2.474 | 0.03692 | -0.153 | 67.018
16.5 | 2.492 | 0.03865 | -0.153 | 64.48
17 | 2.508 | 0.04017 | -0.154 | 62.439
17.5 | 2.496 | 0.05113 | -0.152 | 48.821
18 | 2.502 | 0.05352 | -0.152 | 46.75
18.5 | 2.502 | 0.05747 | -0.153 | 43.528
19 | 2.497 | 0.06066 | -0.152 | 41.164
19.5 | 2.49 | 0.06382 | -0.153 | 39.011
20 | 2.478 | 0.06771 | -0.153 | 36.602

## 92. Re 7M Mach 0.10 (2)
BIGFOIL.COM POLAR EXPORT
goe625
GOE 625 |  |  |  | Cl Max: | 1.8517 | at alpha= | 16 | deg
XFOIL ncrit=9 |  |  |  | L/D Max: | 173.672 | at alpha= | 6 | deg
Re: | 7000000 |  |  | Cd Min: | 0.11702 | at alpha= | 20 | deg
Mach: | 0.1 |  |  | Cl=0 at alpha= | -5.5423 | deg
|  |  |  | @ Cl=0.1, Cd= | 0.0076698
|  |  |  | @ Cl=0.4, Cd= | 0.0074536
|  |  |  | @ Cl=0.6, Cd= | 0.00744
alpha (deg) | Cl | Cd | Cm | Cl/Cd
-20 | -1.488 | 0.02254 | -0.1405 | -66.016
-19.5 | -1.4733 | 0.02035 | -0.1378 | -72.398
-19 | -1.4512 | 0.01875 | -0.1345 | -77.3973
-18.5 | -1.4259 | 0.0176 | -0.1305 | -81.017
-18 | -1.3861 | 0.01664 | -0.1283 | -83.2993
-17.5 | -1.3413 | 0.01583 | -0.1266 | -84.7315
-17 | -1.2936 | 0.01514 | -0.1251 | -85.4425
-16.5 | -1.2457 | 0.01438 | -0.1237 | -86.6273
-16 | -1.1968 | 0.01359 | -0.1224 | -88.0648
-15.5 | -1.1454 | 0.01294 | -0.1214 | -88.5162
-15 | -1.0919 | 0.01241 | -0.1206 | -87.9855
-14.5 | -1.0376 | 0.01189 | -0.12 | -87.2666
-14 | -0.984 | 0.01131 | -0.1192 | -87.0027
-13.5 | -0.9286 | 0.01084 | -0.1187 | -85.6642
-13 | -0.8724 | 0.01037 | -0.1183 | -84.1273
-12.5 | -0.8162 | 0.00992 | -0.118 | -82.2782
-12 | -0.7594 | 0.00946 | -0.1177 | -80.2748
-11.5 | -0.702 | 0.00904 | -0.1175 | -77.6549
-11 | -0.6441 | 0.0087 | -0.1174 | -74.0345
-10.5 | -0.5857 | 0.00839 | -0.1174 | -69.8093
-10 | -0.5267 | 0.00814 | -0.1175 | -64.7052
-9.5 | -0.4676 | 0.00801 | -0.1176 | -58.377
-9 | -0.4086 | 0.0079 | -0.1177 | -51.7215
-8.5 | -0.3502 | 0.00784 | -0.1178 | -44.6684
-8 | -0.292 | 0.00788 | -0.1178 | -37.0558
-7.5 | -0.2334 | 0.00793 | -0.1178 | -29.4325
-7 | -0.1746 | 0.0079 | -0.118 | -22.1013
-6.5 | -0.1152 | 0.00783 | -0.1183 | -14.7126
-6 | -0.0552 | 0.00778 | -0.1187 | -7.0951
-5.5 | 0.0051 | 0.00772 | -0.1192 | 0.66062
-5 | 0.0654 | 0.00771 | -0.1197 | 8.4825
-4.5 | 0.1256 | 0.00764 | -0.1202 | 16.4398
-4 | 0.1862 | 0.00755 | -0.1208 | 24.6623
-3.5 | 0.2465 | 0.0075 | -0.1214 | 32.8667
-3 | 0.3065 | 0.00749 | -0.122 | 40.9212
-2.5 | 0.3668 | 0.00747 | -0.1226 | 49.1031
-2 | 0.4274 | 0.00744 | -0.1233 | 57.4462
-1.5 | 0.4871 | 0.00742 | -0.1239 | 65.6469
-1 | 0.5464 | 0.00744 | -0.1245 | 73.4409
-0.5 | 0.6062 | 0.00744 | -0.1251 | 81.4785
0 | 0.666 | 0.0074 | -0.1258 | 90
0.5 | 0.7246 | 0.00731 | -0.1264 | 99.1245
1 | 0.7833 | 0.00736 | -0.127 | 106.4266
1.5 | 0.8417 | 0.00741 | -0.1275 | 113.5897
2 | 0.9009 | 0.00744 | -0.1282 | 121.0887
2.5 | 0.9595 | 0.00749 | -0.1288 | 128.1041
3 | 1.0169 | 0.00757 | -0.1292 | 134.3329
3.5 | 1.0728 | 0.00769 | -0.1294 | 139.5059
4 | 1.1298 | 0.00766 | -0.1298 | 147.4935
5 | 1.238 | 0.00757 | -0.1299 | 163.5403
5.5 | 1.2889 | 0.00751 | -0.1295 | 171.6245
6 | 1.3338 | 0.00768 | -0.1276 | 173.6719
6.5 | 1.3674 | 0.00808 | -0.1233 | 169.2327
7 | 1.4107 | 0.00867 | -0.1214 | 162.7105
7.5 | 1.4503 | 0.00932 | -0.1188 | 155.6116
8 | 1.4913 | 0.00996 | -0.1167 | 149.7289
8.5 | 1.5328 | 0.01062 | -0.1148 | 144.3315
9 | 1.5752 | 0.01128 | -0.1132 | 139.6454
9.5 | 1.6161 | 0.01202 | -0.1115 | 134.4509
10 | 1.6589 | 0.0127 | -0.1102 | 130.622
10.5 | 1.6964 | 0.01364 | -0.1082 | 124.3695
11 | 1.737 | 0.01449 | -0.1068 | 119.8758
11.5 | 1.7697 | 0.01574 | -0.1045 | 112.4333
12 | 1.7988 | 0.01723 | -0.1019 | 104.3993
12.5 | 1.8218 | 0.01913 | -0.0987 | 95.2326
13.5 | 1.7937 | 0.02824 | -0.0859 | 63.5163
14 | 1.8075 | 0.03142 | -0.0833 | 57.5271
14.5 | 1.8226 | 0.03464 | -0.0812 | 52.6155
15 | 1.8362 | 0.03814 | -0.0792 | 48.1437
15.5 | 1.8473 | 0.04194 | -0.0774 | 44.0463
16 | 1.8517 | 0.04646 | -0.0755 | 39.8558
16.5 | 1.8169 | 0.05502 | -0.0723 | 33.0225
17 | 1.7504 | 0.06754 | -0.0692 | 25.9165
18 | 1.681 | 0.08717 | -0.0677 | 19.2842
18.5 | 1.6685 | 0.09467 | -0.0679 | 17.6244
19 | 1.6552 | 0.10229 | -0.0684 | 16.1814
19.5 | 1.6443 | 0.10972 | -0.0693 | 14.9863
20 | 1.6352 | 0.11702 | -0.0704 | 13.9737

## 93. Re 7M Mach 0.25 (1)
BIGFOIL.COM POLAR EXPORT
goe625
GOE 625 |  |  |  | Cl Max: | 2.492 | at alpha= | 17 | deg
JavaFoil+Calcfoil stall+Eppler ext transition |  |  |  | L/D Max: | 105.951 | at alpha= | 7 | deg
Re: | 7000000 |  |  | Cd Min: | 0.01284 | at alpha= | -3 | deg
Mach: | 0.25 |  |  | Cl=0 at alpha= | -5.9844 | deg
|  |  |  | @ Cl=0.1, Cd= | 0.013489
|  |  |  | @ Cl=0.4, Cd= | 0.012845
|  |  |  | @ Cl=0.6, Cd= | 0.01328
alpha (deg) | Cl | Cd | Cm | Cl/Cd
-20 | -0.868 | 0.14536 | -0.062 | -5.97
-19.5 | -0.874 | 0.13764 | -0.063 | -6.352
-19 | -0.877 | 0.13113 | -0.063 | -6.685
-18.5 | -0.877 | 0.12482 | -0.065 | -7.026
-18 | -0.875 | 0.11665 | -0.066 | -7.498
-17.5 | -0.867 | 0.11242 | -0.067 | -7.71
-17 | -0.857 | 0.10606 | -0.068 | -8.077
-16.5 | -0.847 | 0.09632 | -0.07 | -8.797
-16 | -0.832 | 0.09106 | -0.072 | -9.135
-15.5 | -0.808 | 0.09086 | -0.071 | -8.896
-15 | -0.787 | 0.08416 | -0.073 | -9.352
-14.5 | -0.762 | 0.07947 | -0.074 | -9.584
-14 | -0.734 | 0.07474 | -0.076 | -9.819
-13.5 | -0.712 | 0.0633 | -0.081 | -11.25
-13 | -0.68 | 0.05815 | -0.083 | -11.7
-12.5 | -0.644 | 0.05435 | -0.085 | -11.845
-12 | -0.613 | 0.04554 | -0.089 | -13.468
-11.5 | -0.598 | 0.02856 | -0.099 | -20.954
-11 | -0.569 | 0.02185 | -0.105 | -26.023
-10.5 | -0.538 | 0.01655 | -0.111 | -32.521
-10 | -0.489 | 0.01562 | -0.113 | -31.275
-9.5 | -0.432 | 0.01508 | -0.114 | -28.668
-9 | -0.374 | 0.01518 | -0.115 | -24.643
-8.5 | -0.315 | 0.01494 | -0.116 | -21.068
-8 | -0.254 | 0.01462 | -0.117 | -17.371
-7.5 | -0.192 | 0.01463 | -0.119 | -13.142
-7 | -0.13 | 0.01367 | -0.12 | -9.481
-6.5 | -0.066 | 0.01358 | -0.121 | -4.875
-6 | -0.002 | 0.0135 | -0.122 | -0.163
-5.5 | 0.062 | 0.01346 | -0.123 | 4.626
-5 | 0.127 | 0.01351 | -0.124 | 9.404
-4.5 | 0.192 | 0.01343 | -0.125 | 14.311
-4 | 0.257 | 0.01337 | -0.126 | 19.252
-3.5 | 0.323 | 0.01329 | -0.127 | 24.299
-3 | 0.389 | 0.01284 | -0.129 | 30.28
-2.5 | 0.456 | 0.01287 | -0.13 | 35.457
-2 | 0.522 | 0.01325 | -0.131 | 39.376
-1.5 | 0.588 | 0.01328 | -0.132 | 44.257
-1 | 0.653 | 0.01328 | -0.133 | 49.202
-0.5 | 0.719 | 0.01449 | -0.134 | 49.611
0 | 0.79 | 0.01332 | -0.135 | 59.283
0.5 | 0.856 | 0.01318 | -0.136 | 64.942
1 | 0.915 | 0.01288 | -0.137 | 71.013
1.5 | 0.979 | 0.01332 | -0.138 | 73.537
2 | 1.044 | 0.01328 | -0.139 | 78.592
2.5 | 1.108 | 0.01521 | -0.14 | 72.849
3 | 1.172 | 0.0139 | -0.141 | 84.34
3.5 | 1.236 | 0.01441 | -0.142 | 85.773
4 | 1.3 | 0.01672 | -0.143 | 77.765
4.5 | 1.363 | 0.01714 | -0.145 | 79.531
5 | 1.426 | 0.01491 | -0.146 | 95.627
5.5 | 1.489 | 0.01503 | -0.147 | 99.053
6 | 1.551 | 0.01796 | -0.148 | 86.353
6.5 | 1.613 | 0.01838 | -0.149 | 87.778
7 | 1.674 | 0.0158 | -0.15 | 105.951
7.5 | 1.736 | 0.01913 | -0.151 | 90.71
8 | 1.796 | 0.01977 | -0.151 | 90.857
8.5 | 1.856 | 0.01989 | -0.152 | 93.31
9 | 1.916 | 0.02052 | -0.153 | 93.392
9.5 | 1.925 | 0.02468 | -0.15 | 77.993
10 | 1.979 | 0.02586 | -0.151 | 76.515
10.5 | 2.029 | 0.02683 | -0.151 | 75.634
11 | 2.078 | 0.0279 | -0.152 | 74.486
11.5 | 2.126 | 0.02891 | -0.152 | 73.536
12 | 2.171 | 0.03008 | -0.153 | 72.165
12.5 | 2.216 | 0.03124 | -0.153 | 70.917
13 | 2.259 | 0.03248 | -0.154 | 69.558
13.5 | 2.299 | 0.0336 | -0.154 | 68.445
14 | 2.338 | 0.03525 | -0.154 | 66.325
14.5 | 2.377 | 0.03676 | -0.155 | 64.648
15 | 2.413 | 0.0387 | -0.155 | 62.368
15.5 | 2.447 | 0.0403 | -0.155 | 60.717
16 | 2.479 | 0.04191 | -0.156 | 59.137
16.5 | 2.488 | 0.04382 | -0.156 | 56.78
17 | 2.492 | 0.04589 | -0.156 | 54.289
17.5 | 2.46 | 0.05904 | -0.154 | 41.674
18 | 2.443 | 0.06491 | -0.154 | 37.637
18.5 | 2.424 | 0.06906 | -0.154 | 35.095
19 | 2.401 | 0.0727 | -0.154 | 33.022
19.5 | 2.368 | 0.07776 | -0.154 | 30.454
20 | 2.324 | 0.08511 | -0.154 | 27.305

## 94. Re 7M Mach 0.25 (2)
BIGFOIL.COM POLAR EXPORT
goe625
GOE 625 |  |  |  | Cl Max: | 1.8262 | at alpha= | 12 | deg
XFOIL ncrit=9 |  |  |  | L/D Max: | 165.743 | at alpha= | 5.5 | deg
Re: | 7000000 |  |  | Cd Min: | 0.14664 | at alpha= | -20 | deg
Mach: | 0.25 |  |  | Cl=0 at alpha= | -5.5079 | deg
|  |  |  | @ Cl=0.1, Cd= | 0.0077972
|  |  |  | @ Cl=0.4, Cd= | 0.0075464
|  |  |  | @ Cl=0.6, Cd= | 0.0075482
alpha (deg) | Cl | Cd | Cm | Cl/Cd
-20 | -0.6052 | 0.14664 | -0.0626 | -4.1271
-19.5 | -0.6372 | 0.1346 | -0.0693 | -4.734
-18.5 | -1.363 | 0.02872 | -0.1545 | -47.4582
-18 | -1.3688 | 0.02343 | -0.1557 | -58.4208
-17.5 | -1.3567 | 0.02057 | -0.1529 | -65.9553
-17 | -1.3361 | 0.01874 | -0.1481 | -71.2967
-16.5 | -1.2996 | 0.01744 | -0.1443 | -74.5183
-16 | -1.2525 | 0.01634 | -0.1415 | -76.6524
-15.5 | -1.201 | 0.01543 | -0.1391 | -77.8354
-15 | -1.1501 | 0.01437 | -0.1367 | -80.0348
-14.5 | -1.0959 | 0.01347 | -0.1347 | -81.3586
-14 | -1.039 | 0.01276 | -0.133 | -81.4263
-13.5 | -0.98 | 0.01218 | -0.1315 | -80.4598
-13 | -0.9219 | 0.01146 | -0.1301 | -80.445
-12.5 | -0.8622 | 0.01088 | -0.1289 | -79.2463
-12 | -0.8018 | 0.01036 | -0.1279 | -77.3938
-11.5 | -0.741 | 0.00984 | -0.127 | -75.3049
-11 | -0.6803 | 0.00934 | -0.1262 | -72.8373
-10.5 | -0.6192 | 0.0089 | -0.1255 | -69.573
-10 | -0.5574 | 0.00855 | -0.125 | -65.193
-9.5 | -0.4951 | 0.00831 | -0.1246 | -59.5788
-9 | -0.4333 | 0.00821 | -0.1241 | -52.7771
-8.5 | -0.3719 | 0.00816 | -0.1237 | -45.576
-8 | -0.3111 | 0.00815 | -0.1233 | -38.1718
-7.5 | -0.2494 | 0.00815 | -0.1231 | -30.6012
-7 | -0.1872 | 0.00814 | -0.123 | -22.9975
-6.5 | -0.1246 | 0.00803 | -0.1231 | -15.5168
-6 | -0.062 | 0.00794 | -0.1232 | -7.8086
-5.5 | 0.001 | 0.00786 | -0.1235 | 0.12723
-4.5 | 0.1272 | 0.00778 | -0.1242 | 16.3496
-4 | 0.1899 | 0.00768 | -0.1246 | 24.7266
-3.5 | 0.2521 | 0.00763 | -0.125 | 33.0406
-3 | 0.3146 | 0.0076 | -0.1255 | 41.3947
-2.5 | 0.3777 | 0.00755 | -0.1261 | 50.0265
-2 | 0.4402 | 0.00754 | -0.1266 | 58.382
-1.5 | 0.5017 | 0.00755 | -0.1271 | 66.4503
-1 | 0.5632 | 0.00756 | -0.1275 | 74.4974
-0.5 | 0.6256 | 0.00754 | -0.1282 | 82.9708
0 | 0.6872 | 0.00753 | -0.1287 | 91.2616
0.5 | 0.7473 | 0.00748 | -0.1291 | 99.9064
1 | 0.8075 | 0.00751 | -0.1294 | 107.5233
1.5 | 0.8685 | 0.00754 | -0.1299 | 115.1857
2 | 0.9295 | 0.00759 | -0.1305 | 122.4638
2.5 | 0.9894 | 0.00765 | -0.1308 | 129.3333
3 | 1.0477 | 0.00778 | -0.1309 | 134.6658
3.5 | 1.1057 | 0.00788 | -0.1309 | 140.3173
4 | 1.1639 | 0.00792 | -0.131 | 146.9571
4.5 | 1.2173 | 0.00798 | -0.1303 | 152.5439
5 | 1.2724 | 0.00792 | -0.13 | 160.6566
5.5 | 1.316 | 0.00794 | -0.1274 | 165.7431
6 | 1.3582 | 0.00823 | -0.1246 | 165.0304
6.5 | 1.3918 | 0.00887 | -0.12 | 156.9109
7 | 1.4332 | 0.00962 | -0.1174 | 148.9813
7.5 | 1.4749 | 0.0104 | -0.115 | 141.8173
8 | 1.5188 | 0.01112 | -0.113 | 136.5827
8.5 | 1.564 | 0.01185 | -0.1114 | 131.9831
9 | 1.6056 | 0.01276 | -0.1093 | 125.8307
9.5 | 1.6488 | 0.01362 | -0.1076 | 121.0573
10 | 1.688 | 0.01473 | -0.1054 | 114.5961
10.5 | 1.7291 | 0.01577 | -0.1037 | 109.6449
11 | 1.7666 | 0.01703 | -0.1015 | 103.7346
11.5 | 1.8008 | 0.01853 | -0.0992 | 97.1829
12 | 1.8262 | 0.02056 | -0.096 | 88.823
13 | 1.7962 | 0.03045 | -0.0835 | 58.9885
13.5 | 1.7859 | 0.03578 | -0.0792 | 49.9134
14 | 1.793 | 0.04012 | -0.0767 | 44.6909
14.5 | 1.8007 | 0.0445 | -0.0745 | 40.4652
15 | 1.8037 | 0.04949 | -0.0725 | 36.4457
15.5 | 1.8071 | 0.05458 | -0.0709 | 33.1092
16 | 1.7945 | 0.06135 | -0.0691 | 29.2502
16.5 | 1.7772 | 0.06876 | -0.0677 | 25.8464
17 | 1.7179 | 0.08089 | -0.0662 | 21.2375

## 95. Re 7M Mach 0.50 (1)
BIGFOIL.COM POLAR EXPORT
goe625
GOE 625 |  |  |  | Cl Max: | 2.168 | at alpha= | 12 | deg
JavaFoil+Calcfoil stall+Eppler ext transition |  |  |  | L/D Max: | 93.39 | at alpha= | 4.5 | deg
Re: | 7000000 |  |  | Cd Min: | 0.01344 | at alpha= | 1.5 | deg
Mach: | 0.5 |  |  | Cl=0 at alpha= | -5.9859 | deg
|  |  |  | @ Cl=0.1, Cd= | 0.014026
|  |  |  | @ Cl=0.4, Cd= | 0.013696
|  |  |  | @ Cl=0.6, Cd= | 0.01366
alpha (deg) | Cl | Cd | Cm | Cl/Cd
-20 | -0.823 | 0.15367 | -0.069 | -5.353
-19.5 | -0.794 | 0.14509 | -0.07 | -5.474
-19 | -0.765 | 0.14183 | -0.07 | -5.393
-18.5 | -0.733 | 0.14518 | -0.068 | -5.048
-18 | -0.704 | 0.13503 | -0.069 | -5.216
-17.5 | -0.674 | 0.13166 | -0.067 | -5.116
-17 | -0.643 | 0.12771 | -0.066 | -5.035
-16.5 | -0.614 | 0.12853 | -0.066 | -4.778
-16 | -0.585 | 0.12596 | -0.067 | -4.647
-15.5 | -0.557 | 0.11966 | -0.067 | -4.651
-15 | -0.528 | 0.11821 | -0.067 | -4.465
-14.5 | -0.499 | 0.1147 | -0.068 | -4.35
-14 | -0.47 | 0.11895 | -0.069 | -3.954
-13.5 | -0.442 | 0.10812 | -0.07 | -4.085
-13 | -0.413 | 0.10215 | -0.071 | -4.039
-12.5 | -0.383 | 0.09694 | -0.071 | -3.955
-12 | -0.354 | 0.09343 | -0.071 | -3.788
-11.5 | -0.325 | 0.08733 | -0.073 | -3.727
-11 | -0.297 | 0.08069 | -0.076 | -3.682
-10.5 | -0.388 | 0.06595 | -0.085 | -5.886
-10 | -0.392 | 0.0603 | -0.088 | -6.503
-9.5 | -0.367 | 0.05443 | -0.091 | -6.748
-9 | -0.337 | 0.0421 | -0.102 | -8.009
-8.5 | -0.309 | 0.0241 | -0.118 | -12.838
-8 | -0.272 | 0.01669 | -0.13 | -16.279
-7.5 | -0.209 | 0.01582 | -0.132 | -13.196
-7 | -0.142 | 0.01554 | -0.134 | -9.128
-6.5 | -0.073 | 0.01438 | -0.135 | -5.068
-6 | -0.002 | 0.01414 | -0.136 | -0.171
-5.5 | 0.069 | 0.01406 | -0.137 | 4.904
-5 | 0.141 | 0.01398 | -0.139 | 10.087
-4.5 | 0.214 | 0.01382 | -0.14 | 15.463
-4 | 0.286 | 0.01375 | -0.141 | 20.828
-3.5 | 0.36 | 0.01374 | -0.142 | 26.173
-3 | 0.433 | 0.01366 | -0.144 | 31.707
-2.5 | 0.51 | 0.01362 | -0.145 | 37.434
-2 | 0.583 | 0.01366 | -0.146 | 42.692
-1.5 | 0.656 | 0.01366 | -0.147 | 48.051
-1 | 0.73 | 0.01367 | -0.148 | 53.398
-0.5 | 0.803 | 0.01377 | -0.15 | 58.318
0 | 0.883 | 0.0137 | -0.151 | 64.45
0.5 | 0.957 | 0.01376 | -0.152 | 69.521
1 | 1.019 | 0.01369 | -0.153 | 74.39
1.5 | 1.09 | 0.01344 | -0.155 | 81.116
2 | 1.161 | 0.01387 | -0.156 | 83.747
2.5 | 1.232 | 0.01449 | -0.157 | 85.014
3 | 1.302 | 0.01759 | -0.158 | 73.995
3.5 | 1.371 | 0.01908 | -0.159 | 71.888
4 | 1.44 | 0.01935 | -0.16 | 74.44
4.5 | 1.508 | 0.01615 | -0.162 | 93.39
5 | 1.576 | 0.02041 | -0.163 | 77.21
5.5 | 1.611 | 0.02074 | -0.161 | 77.69
6 | 1.674 | 0.02145 | -0.161 | 78.044
6.5 | 1.734 | 0.02205 | -0.162 | 78.659
7 | 1.792 | 0.02291 | -0.163 | 78.203
7.5 | 1.849 | 0.02368 | -0.164 | 78.116
8 | 1.904 | 0.02499 | -0.164 | 76.179
8.5 | 1.933 | 0.03252 | -0.162 | 59.461
9 | 1.986 | 0.03424 | -0.163 | 57.984
9.5 | 2.032 | 0.03665 | -0.163 | 55.43
10 | 2.076 | 0.03876 | -0.163 | 53.554
10.5 | 2.112 | 0.04146 | -0.164 | 50.933
11 | 2.139 | 0.04441 | -0.164 | 48.158
11.5 | 2.159 | 0.04765 | -0.164 | 45.303
12 | 2.168 | 0.05147 | -0.164 | 42.126
12.5 | 2.167 | 0.05562 | -0.163 | 38.961
13 | 2.15 | 0.06081 | -0.163 | 35.36
13.5 | 2.104 | 0.0688 | -0.161 | 30.58
14 | 2.035 | 0.07339 | -0.161 | 27.73
14.5 | 1.874 | 0.08209 | -0.16 | 22.828
15 | 1.359 | 0.1013 | -0.157 | 13.417
15.5 | 1.355 | 0.17 | -0.149 | 7.971
16 | 1.377 | 0.1901 | -0.147 | 7.246
16.5 | 1.401 | 0.16975 | -0.146 | 8.256
17 | 1.425 | 0.18562 | -0.145 | 7.676

## 96. Re 7M Mach 0.50 (2)
BIGFOIL.COM POLAR EXPORT
goe625
GOE 625 |  |  |  | Cl Max: | 1.8512 | at alpha= | 11.5 | deg
XFOIL ncrit=9 |  |  |  | L/D Max: | 127.702 | at alpha= | 3.5 | deg
Re: | 7000000 |  |  | Cd Min: | 0.13366 | at alpha= | -16 | deg
Mach: | 0.5 |  |  | Cl=0 at alpha= | -5.3367 | deg
|  |  |  | @ Cl=0.1, Cd= | 0.0084532
|  |  |  | @ Cl=0.4, Cd= | 0.0081269
|  |  |  | @ Cl=0.6, Cd= | 0.0080858
alpha (deg) | Cl | Cd | Cm | Cl/Cd
-16 | -0.3328 | 0.13366 | -0.0915 | -2.4899
-15.5 | -0.3287 | 0.12547 | -0.0967 | -2.6197
-15 | -0.3285 | 0.11698 | -0.1021 | -2.8082
-14.5 | -0.3316 | 0.10841 | -0.1076 | -3.0588
-14 | -0.3447 | 0.09894 | -0.114 | -3.4839
-13.5 | -0.3853 | 0.08685 | -0.1231 | -4.4364
-13 | -0.4804 | 0.07044 | -0.1376 | -6.82
-12.5 | -0.6116 | 0.05213 | -0.1564 | -11.7322
-12 | -0.7195 | 0.03229 | -0.1818 | -22.2824
-11.5 | -0.7607 | 0.02375 | -0.1862 | -32.0295
-11 | -0.7887 | 0.01809 | -0.1807 | -43.5987
-10.5 | -0.7717 | 0.01374 | -0.1743 | -56.1645
-10 | -0.7103 | 0.01179 | -0.1685 | -60.246
-9.5 | -0.6365 | 0.01088 | -0.1636 | -58.5018
-9 | -0.5634 | 0.01033 | -0.1592 | -54.5402
-8.5 | -0.4892 | 0.00995 | -0.1553 | -49.1658
-8 | -0.4122 | 0.00964 | -0.1523 | -42.7593
-7.5 | -0.3335 | 0.00941 | -0.1499 | -35.441
-7 | -0.255 | 0.00917 | -0.1479 | -27.8081
-6.5 | -0.1776 | 0.00901 | -0.1462 | -19.7114
-6 | -0.1003 | 0.00885 | -0.1449 | -11.3333
-5.5 | -0.0244 | 0.00864 | -0.1437 | -2.8241
-5 | 0.0503 | 0.00852 | -0.1427 | 5.9038
-4.5 | 0.1247 | 0.00842 | -0.1419 | 14.81
-4 | 0.1994 | 0.0083 | -0.1414 | 24.0241
-3.5 | 0.2732 | 0.00823 | -0.1409 | 33.1956
-3 | 0.3453 | 0.00815 | -0.1404 | 42.3681
-2.5 | 0.4164 | 0.00812 | -0.1398 | 51.2808
-2 | 0.4876 | 0.0081 | -0.1395 | 60.1975
-1.5 | 0.5593 | 0.00808 | -0.1393 | 69.2203
-1 | 0.6296 | 0.00809 | -0.1389 | 77.8245
-0.5 | 0.6976 | 0.00814 | -0.1382 | 85.7002
0 | 0.7641 | 0.00821 | -0.1373 | 93.0694
1.5 | 0.9466 | 0.0083 | -0.1315 | 114.0482
2 | 1.0086 | 0.00853 | -0.1299 | 118.2415
2.5 | 1.0712 | 0.00883 | -0.1284 | 121.3137
3 | 1.1362 | 0.00909 | -0.1274 | 124.9945
3.5 | 1.2004 | 0.0094 | -0.1263 | 127.7021
4 | 1.2578 | 0.00992 | -0.1241 | 126.7944
4.5 | 1.3191 | 0.01037 | -0.1226 | 127.2035
5 | 1.3714 | 0.0111 | -0.12 | 123.5495
5.5 | 1.4097 | 0.0124 | -0.1157 | 113.6855
6 | 1.4453 | 0.01394 | -0.1116 | 103.6801
6.5 | 1.4856 | 0.01493 | -0.1076 | 99.5044
7 | 1.5281 | 0.01661 | -0.1043 | 91.9988
7.5 | 1.5781 | 0.01804 | -0.1019 | 87.4778
8 | 1.6205 | 0.01993 | -0.0989 | 81.3096
8.5 | 1.667 | 0.02168 | -0.0963 | 76.8911
9 | 1.7113 | 0.02365 | -0.0937 | 72.3594
9.5 | 1.747 | 0.02617 | -0.0904 | 66.7558
10 | 1.7821 | 0.02881 | -0.0873 | 61.857
10.5 | 1.813 | 0.03182 | -0.0841 | 56.9767
11 | 1.8285 | 0.03587 | -0.0803 | 50.9757
11.5 | 1.8512 | 0.0396 | -0.0772 | 46.7475
12 | 1.8473 | 0.04522 | -0.0732 | 40.8514
12.5 | 1.8226 | 0.05252 | -0.0692 | 34.703
13 | 1.7564 | 0.06326 | -0.0652 | 27.7648
13.5 | 1.6366 | 0.07904 | -0.0623 | 20.706
14 | 1.5511 | 0.09294 | -0.0615 | 16.6893
14.5 | 1.5282 | 0.10172 | -0.0615 | 15.0236
15 | 1.5261 | 0.10871 | -0.0616 | 14.0383
15.5 | 1.5258 | 0.11571 | -0.0622 | 13.1864
16 | 1.5224 | 0.12308 | -0.0632 | 12.3692
16.5 | 1.5263 | 0.12987 | -0.0644 | 11.7525

## 97. Re 8M Mach 0.00 (1)
BIGFOIL.COM POLAR EXPORT
goe625
GOE 625 |  |  |  | Cl Max: | 2.512 | at alpha= | 17 | deg
JavaFoil+Calcfoil stall+Eppler ext transition |  |  |  | L/D Max: | 107.231 | at alpha= | 7 | deg
Re: | 8000000 |  |  | Cd Min: | 0.01263 | at alpha= | -2.5 | deg
Mach: | 0 |  |  | Cl=0 at alpha= | -5.9839 | deg
|  |  |  | @ Cl=0.1, Cd= | 0.013146
|  |  |  | @ Cl=0.4, Cd= | 0.012923
|  |  |  | @ Cl=0.6, Cd= | 0.013031
alpha (deg) | Cl | Cd | Cm | Cl/Cd
-20 | -1.042 | 0.12645 | -0.063 | -8.243
-19.5 | -1.031 | 0.11628 | -0.065 | -8.869
-19 | -1.016 | 0.11102 | -0.066 | -9.152
-18.5 | -0.996 | 0.10829 | -0.066 | -9.195
-18 | -0.977 | 0.10332 | -0.067 | -9.452
-17.5 | -0.957 | 0.09589 | -0.069 | -9.98
-17 | -0.934 | 0.09141 | -0.07 | -10.215
-16.5 | -0.907 | 0.08796 | -0.071 | -10.315
-16 | -0.891 | 0.07528 | -0.075 | -11.831
-15.5 | -0.855 | 0.07588 | -0.074 | -11.267
-15 | -0.827 | 0.06998 | -0.076 | -11.814
-14.5 | -0.808 | 0.05695 | -0.081 | -14.181
-14 | -0.777 | 0.05058 | -0.084 | -15.368
-13.5 | -0.745 | 0.0447 | -0.087 | -16.673
-13 | -0.721 | 0.03416 | -0.092 | -21.115
-12.5 | -0.686 | 0.02933 | -0.094 | -23.392
-12 | -0.671 | 0.01876 | -0.102 | -35.792
-11.5 | -0.627 | 0.01778 | -0.104 | -35.299
-11 | -0.584 | 0.0158 | -0.106 | -36.944
-10.5 | -0.534 | 0.01479 | -0.108 | -36.138
-10 | -0.479 | 0.01502 | -0.109 | -31.913
-9.5 | -0.423 | 0.01485 | -0.11 | -28.495
-9 | -0.365 | 0.01468 | -0.112 | -24.887
-8.5 | -0.307 | 0.0145 | -0.113 | -21.161
-8 | -0.247 | 0.01419 | -0.114 | -17.433
-7.5 | -0.187 | 0.01353 | -0.115 | -13.816
-7 | -0.126 | 0.0134 | -0.116 | -9.397
-6.5 | -0.064 | 0.01332 | -0.117 | -4.828
-6 | -0.002 | 0.01324 | -0.118 | -0.161
-5.5 | 0.06 | 0.01319 | -0.119 | 4.579
-5 | 0.123 | 0.01312 | -0.12 | 9.397
-4.5 | 0.186 | 0.01314 | -0.121 | 14.182
-4 | 0.25 | 0.0131 | -0.122 | 19.046
-3.5 | 0.313 | 0.0131 | -0.123 | 23.899
-3 | 0.376 | 0.01309 | -0.124 | 28.751
-2.5 | 0.442 | 0.01263 | -0.126 | 34.988
-2 | 0.505 | 0.01307 | -0.127 | 38.669
-1.5 | 0.569 | 0.01306 | -0.128 | 43.56
-1 | 0.633 | 0.013 | -0.129 | 48.652
-0.5 | 0.696 | 0.01303 | -0.13 | 53.445
0 | 0.764 | 0.01301 | -0.131 | 58.779
0.5 | 0.828 | 0.01308 | -0.132 | 63.314
1 | 0.886 | 0.01299 | -0.133 | 68.257
1.5 | 0.949 | 0.01294 | -0.134 | 73.338
2 | 1.012 | 0.01306 | -0.135 | 77.455
2.5 | 1.074 | 0.01336 | -0.136 | 80.401
3 | 1.137 | 0.01362 | -0.137 | 83.486
3.5 | 1.199 | 0.01424 | -0.138 | 84.207
4 | 1.261 | 0.01624 | -0.139 | 77.628
4.5 | 1.322 | 0.01426 | -0.14 | 92.697
5 | 1.384 | 0.0145 | -0.141 | 95.411
5.5 | 1.445 | 0.01457 | -0.142 | 99.163
6 | 1.506 | 0.01716 | -0.143 | 87.715
6.5 | 1.566 | 0.01739 | -0.144 | 90.058
7 | 1.626 | 0.01517 | -0.145 | 107.231
7.5 | 1.686 | 0.01825 | -0.146 | 92.376
8 | 1.746 | 0.01844 | -0.147 | 94.649
8.5 | 1.805 | 0.0188 | -0.148 | 95.985
9 | 1.864 | 0.01905 | -0.148 | 97.805
9.5 | 1.885 | 0.02269 | -0.146 | 83.071
10 | 1.938 | 0.02344 | -0.147 | 82.676
10.5 | 1.99 | 0.02418 | -0.147 | 82.272
11 | 2.04 | 0.02504 | -0.148 | 81.463
11.5 | 2.088 | 0.02577 | -0.149 | 81.03
12 | 2.136 | 0.02647 | -0.149 | 80.676
12.5 | 2.182 | 0.02758 | -0.15 | 79.116
13 | 2.227 | 0.02842 | -0.15 | 78.371
13.5 | 2.272 | 0.02936 | -0.151 | 77.383
14 | 2.315 | 0.03061 | -0.151 | 75.621
14.5 | 2.356 | 0.03167 | -0.151 | 74.409
15 | 2.397 | 0.03283 | -0.152 | 73.011
15.5 | 2.435 | 0.03425 | -0.152 | 71.091
16 | 2.471 | 0.036 | -0.152 | 68.651
16.5 | 2.494 | 0.0369 | -0.153 | 67.597
17 | 2.512 | 0.03828 | -0.153 | 65.609
17.5 | 2.499 | 0.04926 | -0.152 | 50.727
18 | 2.505 | 0.05241 | -0.152 | 47.798
18.5 | 2.509 | 0.05536 | -0.152 | 45.316
19 | 2.512 | 0.0577 | -0.152 | 43.529
19.5 | 2.508 | 0.06066 | -0.152 | 41.336
20 | 2.5 | 0.06425 | -0.153 | 38.903

## 98. Re 8M Mach 0.00 (2)
BIGFOIL.COM POLAR EXPORT
goe625
GOE 625 |  |  |  | Cl Max: | 1.8621 | at alpha= | 15.5 | deg
XFOIL ncrit=9 |  |  |  | L/D Max: | 174.065 | at alpha= | 6 | deg
Re: | 8000000 |  |  | Cd Min: | 0.11051 | at alpha= | 20 | deg
Mach: | 0 |  |  | Cl=0 at alpha= | -5.5483 | deg
|  |  |  | @ Cl=0.1, Cd= | 0.0074716
|  |  |  | @ Cl=0.4, Cd= | 0.0072544
|  |  |  | @ Cl=0.6, Cd= | 0.0072416
alpha (deg) | Cl | Cd | Cm | Cl/Cd
-20 | -1.514 | 0.01975 | -0.1341 | -76.6582
-19.5 | -1.4901 | 0.01838 | -0.1309 | -81.0718
-18.5 | -1.4269 | 0.0163 | -0.1249 | -87.5399
-18 | -1.3837 | 0.01548 | -0.1233 | -89.3863
-17.5 | -1.3374 | 0.0148 | -0.1219 | -90.3649
-17 | -1.2884 | 0.0142 | -0.1209 | -90.7324
-16.5 | -1.2389 | 0.01358 | -0.1199 | -91.2297
-16 | -1.1895 | 0.0129 | -0.1189 | -92.2093
-15.5 | -1.1379 | 0.01229 | -0.1182 | -92.5875
-15 | -1.0846 | 0.01181 | -0.1176 | -91.8374
-14.5 | -1.0304 | 0.01138 | -0.1171 | -90.5448
-14 | -0.9766 | 0.01083 | -0.1167 | -90.1754
-13.5 | -0.9216 | 0.0104 | -0.1163 | -88.6154
-13 | -0.8658 | 0.01 | -0.1161 | -86.58
-12.5 | -0.8098 | 0.00955 | -0.1159 | -84.7958
-12 | -0.7534 | 0.00916 | -0.1158 | -82.2489
-11.5 | -0.6965 | 0.00878 | -0.1157 | -79.328
-11 | -0.6389 | 0.00844 | -0.1158 | -75.6991
-10.5 | -0.5812 | 0.00814 | -0.1159 | -71.4005
-10 | -0.5228 | 0.00793 | -0.116 | -65.9269
-9.5 | -0.4646 | 0.00781 | -0.1162 | -59.4878
-9 | -0.4062 | 0.00775 | -0.1163 | -52.4129
-8.5 | -0.3484 | 0.0077 | -0.1164 | -45.2468
-8 | -0.2906 | 0.00773 | -0.1165 | -37.5938
-7.5 | -0.232 | 0.00774 | -0.1168 | -29.9742
-7 | -0.173 | 0.00773 | -0.1171 | -22.3803
-6.5 | -0.1137 | 0.00764 | -0.1175 | -14.8822
-6 | -0.0542 | 0.00759 | -0.1179 | -7.141
-5.5 | 0.0058 | 0.00752 | -0.1185 | 0.77128
-5 | 0.0657 | 0.0075 | -0.119 | 8.76
-4.5 | 0.1262 | 0.00745 | -0.1197 | 16.9396
-4 | 0.1863 | 0.00736 | -0.1203 | 25.3125
-3.5 | 0.246 | 0.00732 | -0.1209 | 33.6066
-3 | 0.3058 | 0.0073 | -0.1215 | 41.8904
-2.5 | 0.3662 | 0.00726 | -0.1223 | 50.4408
-2 | 0.4262 | 0.00725 | -0.123 | 58.7862
-1.5 | 0.4854 | 0.00726 | -0.1236 | 66.8595
-1 | 0.5448 | 0.00726 | -0.1242 | 75.0413
-0.5 | 0.6048 | 0.00724 | -0.125 | 83.5359
0 | 0.664 | 0.00723 | -0.1257 | 91.8396
0.5 | 0.7221 | 0.00715 | -0.1263 | 100.993
1 | 0.7806 | 0.00718 | -0.1269 | 108.7187
1.5 | 0.8397 | 0.0072 | -0.1276 | 116.625
2 | 0.8986 | 0.00724 | -0.1283 | 124.116
2.5 | 0.9568 | 0.00729 | -0.1289 | 131.2483
3 | 1.0131 | 0.00742 | -0.1293 | 136.5364
3.5 | 1.0704 | 0.00747 | -0.1298 | 143.2932
4 | 1.1265 | 0.00753 | -0.1301 | 149.6016
4.5 | 1.1802 | 0.00754 | -0.1302 | 156.5252
5 | 1.2351 | 0.00748 | -0.1305 | 165.1203
5.5 | 1.2854 | 0.00747 | -0.13 | 172.075
6 | 1.3316 | 0.00765 | -0.1286 | 174.0654
6.5 | 1.3676 | 0.00805 | -0.1251 | 169.8882
7 | 1.4054 | 0.00857 | -0.122 | 163.9907
8 | 1.4897 | 0.00966 | -0.1181 | 154.2133
8.5 | 1.5334 | 0.01019 | -0.1166 | 150.4809
9 | 1.5732 | 0.01089 | -0.1146 | 144.4628
9.5 | 1.618 | 0.01142 | -0.1136 | 141.6813
10 | 1.6583 | 0.01216 | -0.1119 | 136.3734
10.5 | 1.6987 | 0.01292 | -0.1104 | 131.4783
11 | 1.7336 | 0.01396 | -0.1082 | 124.1834
11.5 | 1.77 | 0.01497 | -0.1064 | 118.2365
12 | 1.7971 | 0.01648 | -0.1035 | 109.0473
12.5 | 1.8127 | 0.01873 | -0.0994 | 96.7806
13 | 1.784 | 0.02389 | -0.0907 | 74.6756
13.5 | 1.7968 | 0.02682 | -0.0875 | 66.9948
14 | 1.8181 | 0.02933 | -0.0855 | 61.9877
14.5 | 1.8349 | 0.03228 | -0.0834 | 56.8432
15 | 1.8534 | 0.0352 | -0.0817 | 52.6534
15.5 | 1.8621 | 0.03907 | -0.0795 | 47.6606
16 | 1.8538 | 0.0446 | -0.0767 | 41.565
16.5 | 1.7812 | 0.0569 | -0.0717 | 31.304
17 | 1.7474 | 0.06605 | -0.0697 | 26.4557
17.5 | 1.732 | 0.07349 | -0.0689 | 23.5678
18 | 1.7234 | 0.08028 | -0.0686 | 21.4674
18.5 | 1.7051 | 0.08833 | -0.0685 | 19.3037
19 | 1.6941 | 0.09561 | -0.0688 | 17.7189
19.5 | 1.6825 | 0.10296 | -0.0694 | 16.3413
20 | 1.6702 | 0.11051 | -0.0703 | 15.1136

## 99. Re 8M Mach 0.10 (1)
BIGFOIL.COM POLAR EXPORT
goe625
GOE 625 |  |  |  | Cl Max: | 2.511 | at alpha= | 17 | deg
JavaFoil+Calcfoil stall+Eppler ext transition |  |  |  | L/D Max: | 107.209 | at alpha= | 7 | deg
Re: | 8000000 |  |  | Cd Min: | 0.01263 | at alpha= | -3 | deg
Mach: | 0.1 |  |  | Cl=0 at alpha= | -5.9841 | deg
|  |  |  | @ Cl=0.1, Cd= | 0.013225
|  |  |  | @ Cl=0.4, Cd= | 0.012633
|  |  |  | @ Cl=0.6, Cd= | 0.013016
alpha (deg) | Cl | Cd | Cm | Cl/Cd
-20 | -1.024 | 0.12927 | -0.063 | -7.921
-19.5 | -1.015 | 0.11843 | -0.065 | -8.569
-19 | -1.002 | 0.11297 | -0.066 | -8.865
-18.5 | -0.983 | 0.11031 | -0.066 | -8.913
-18 | -0.966 | 0.10513 | -0.067 | -9.187
-17.5 | -0.948 | 0.09735 | -0.069 | -9.735
-17 | -0.926 | 0.0925 | -0.07 | -10.011
-16.5 | -0.906 | 0.0855 | -0.072 | -10.591
-16 | -0.883 | 0.07797 | -0.074 | -11.33
-15.5 | -0.848 | 0.07971 | -0.073 | -10.633
-15 | -0.822 | 0.07254 | -0.076 | -11.329
-14.5 | -0.793 | 0.06623 | -0.078 | -11.972
-14 | -0.773 | 0.05311 | -0.083 | -14.552
-13.5 | -0.74 | 0.04784 | -0.086 | -15.468
-13 | -0.715 | 0.03756 | -0.09 | -19.029
-12.5 | -0.687 | 0.02944 | -0.095 | -23.337
-12 | -0.668 | 0.01987 | -0.101 | -33.605
-11.5 | -0.626 | 0.0184 | -0.104 | -34.031
-11 | -0.583 | 0.01607 | -0.106 | -36.295
-10.5 | -0.536 | 0.01536 | -0.109 | -34.904
-10 | -0.481 | 0.01506 | -0.11 | -31.937
-9.5 | -0.425 | 0.01497 | -0.111 | -28.365
-9 | -0.367 | 0.0148 | -0.112 | -24.779
-8.5 | -0.308 | 0.01454 | -0.113 | -21.183
-8 | -0.248 | 0.01429 | -0.114 | -17.377
-7.5 | -0.188 | 0.01348 | -0.115 | -13.934
-7 | -0.127 | 0.0134 | -0.116 | -9.44
-6.5 | -0.065 | 0.01341 | -0.118 | -4.817
-6 | -0.002 | 0.01328 | -0.119 | -0.161
-5.5 | 0.061 | 0.0132 | -0.12 | 4.597
-5 | 0.124 | 0.01324 | -0.121 | 9.351
-4.5 | 0.187 | 0.01318 | -0.122 | 14.204
-4 | 0.251 | 0.0131 | -0.123 | 19.138
-3.5 | 0.315 | 0.0131 | -0.124 | 24.014
-3 | 0.379 | 0.01263 | -0.125 | 29.965
-2.5 | 0.444 | 0.01264 | -0.126 | 35.148
-2 | 0.508 | 0.01308 | -0.127 | 38.842
-1.5 | 0.572 | 0.01302 | -0.128 | 43.943
-1 | 0.636 | 0.01301 | -0.129 | 48.87
-0.5 | 0.7 | 0.013 | -0.13 | 53.828
0 | 0.768 | 0.01304 | -0.131 | 58.907
0.5 | 0.833 | 0.01304 | -0.132 | 63.831
1 | 0.891 | 0.01295 | -0.134 | 68.795
1.5 | 0.954 | 0.01303 | -0.135 | 73.191
2 | 1.017 | 0.01308 | -0.136 | 77.738
2.5 | 1.08 | 0.01346 | -0.137 | 80.236
3 | 1.142 | 0.01364 | -0.138 | 83.743
3.5 | 1.205 | 0.01427 | -0.139 | 84.407
4 | 1.267 | 0.01633 | -0.14 | 77.563
4.5 | 1.329 | 0.01435 | -0.141 | 92.577
5 | 1.39 | 0.01452 | -0.142 | 95.725
5.5 | 1.452 | 0.0146 | -0.143 | 99.451
6 | 1.513 | 0.01725 | -0.144 | 87.679
6.5 | 1.573 | 0.01752 | -0.145 | 89.789
7 | 1.634 | 0.01524 | -0.146 | 107.209
7.5 | 1.694 | 0.01837 | -0.147 | 92.232
8 | 1.754 | 0.01862 | -0.147 | 94.16
8.5 | 1.813 | 0.0189 | -0.148 | 95.903
9 | 1.872 | 0.01926 | -0.149 | 97.197
9.5 | 1.892 | 0.02295 | -0.147 | 82.413
10 | 1.945 | 0.02373 | -0.147 | 81.945
10.5 | 1.997 | 0.02451 | -0.148 | 81.469
11 | 2.045 | 0.0253 | -0.149 | 80.86
11.5 | 2.095 | 0.02617 | -0.149 | 80.07
12 | 2.143 | 0.02681 | -0.15 | 79.914
12.5 | 2.189 | 0.02806 | -0.15 | 77.995
13 | 2.234 | 0.02895 | -0.151 | 77.165
13.5 | 2.278 | 0.02993 | -0.151 | 76.103
14 | 2.319 | 0.03109 | -0.152 | 74.604
14.5 | 2.361 | 0.03219 | -0.152 | 73.323
15 | 2.401 | 0.03341 | -0.152 | 71.861
15.5 | 2.439 | 0.03514 | -0.153 | 69.41
16 | 2.476 | 0.03627 | -0.153 | 68.252
16.5 | 2.495 | 0.03766 | -0.154 | 66.27
17 | 2.511 | 0.03911 | -0.154 | 64.206
17.5 | 2.496 | 0.0507 | -0.152 | 49.239
18 | 2.504 | 0.05303 | -0.152 | 47.209
18.5 | 2.507 | 0.05568 | -0.153 | 45.015
19 | 2.497 | 0.06082 | -0.152 | 41.057
19.5 | 2.495 | 0.0629 | -0.153 | 39.658
20 | 2.482 | 0.06624 | -0.153 | 37.464

## 100. Re 8M Mach 0.10 (2)
BIGFOIL.COM POLAR EXPORT
goe625
GOE 625 |  |  |  | Cl Max: | 1.8577 | at alpha= | 15.5 | deg
XFOIL ncrit=9 |  |  |  | L/D Max: | 172.033 | at alpha= | 6 | deg
Re: | 8000000 |  |  | Cd Min: | 0.1152 | at alpha= | 20 | deg
Mach: | 0.1 |  |  | Cl=0 at alpha= | -5.5422 | deg
|  |  |  | @ Cl=0.1, Cd= | 0.0074917
|  |  |  | @ Cl=0.4, Cd= | 0.0072747
|  |  |  | @ Cl=0.6, Cd= | 0.0072628
alpha (deg) | Cl | Cd | Cm | Cl/Cd
-20 | -1.5126 | 0.02116 | -0.1394 | -71.4839
-19.5 | -1.4872 | 0.01964 | -0.1369 | -75.723
-19 | -1.4633 | 0.01823 | -0.1334 | -80.2688
-18.5 | -1.4349 | 0.0171 | -0.1296 | -83.9123
-18 | -1.3945 | 0.01611 | -0.1275 | -86.5611
-17.5 | -1.3496 | 0.0153 | -0.1257 | -88.2092
-17 | -1.3012 | 0.01461 | -0.1243 | -89.0623
-16.5 | -1.2507 | 0.014 | -0.1232 | -89.3357
-16 | -1.2007 | 0.01331 | -0.122 | -90.2104
-15.5 | -1.1493 | 0.01261 | -0.121 | -91.142
-15 | -1.0961 | 0.01206 | -0.1202 | -90.8872
-14.5 | -1.0412 | 0.0116 | -0.1196 | -89.7586
-14 | -0.9863 | 0.01109 | -0.119 | -88.936
-13.5 | -0.9312 | 0.01058 | -0.1184 | -88.0151
-13 | -0.8745 | 0.01019 | -0.1181 | -85.8194
-12.5 | -0.8181 | 0.00971 | -0.1177 | -84.2533
-12 | -0.7606 | 0.00933 | -0.1175 | -81.522
-11.5 | -0.7034 | 0.00891 | -0.1173 | -78.945
-11 | -0.6455 | 0.00852 | -0.1173 | -75.7629
-10.5 | -0.5872 | 0.00821 | -0.1173 | -71.5225
-10 | -0.5281 | 0.00801 | -0.1173 | -65.9301
-9.5 | -0.4695 | 0.00786 | -0.1174 | -59.7328
-9 | -0.4105 | 0.00781 | -0.1175 | -52.5608
-8.5 | -0.3524 | 0.00776 | -0.1174 | -45.4124
-8 | -0.294 | 0.00778 | -0.1175 | -37.7892
-7.5 | -0.2348 | 0.00778 | -0.1177 | -30.1799
-7 | -0.1752 | 0.00778 | -0.118 | -22.5193
-6.5 | -0.1154 | 0.00768 | -0.1183 | -15.026
-6 | -0.0553 | 0.00761 | -0.1187 | -7.2668
-5.5 | 0.0051 | 0.00755 | -0.1192 | 0.6755
-5 | 0.0655 | 0.00752 | -0.1198 | 8.7101
-4.5 | 0.1265 | 0.00747 | -0.1204 | 16.9344
-4 | 0.187 | 0.00739 | -0.121 | 25.3045
-3.5 | 0.2471 | 0.00735 | -0.1216 | 33.619
-3 | 0.3074 | 0.00732 | -0.1222 | 41.9945
-2.5 | 0.3682 | 0.00728 | -0.1229 | 50.5769
-2 | 0.4286 | 0.00727 | -0.1236 | 58.9546
-1.5 | 0.4882 | 0.00729 | -0.1242 | 66.9684
-1 | 0.548 | 0.00728 | -0.1248 | 75.2747
-0.5 | 0.6084 | 0.00726 | -0.1256 | 83.8017
0 | 0.6679 | 0.00725 | -0.1262 | 92.1241
0.5 | 0.7264 | 0.00718 | -0.1268 | 101.1699
1 | 0.7852 | 0.00721 | -0.1274 | 108.9043
1.5 | 0.8447 | 0.00722 | -0.1281 | 116.9945
2 | 0.904 | 0.00726 | -0.1288 | 124.5179
2.5 | 0.9624 | 0.00732 | -0.1294 | 131.4754
3 | 1.019 | 0.00745 | -0.1296 | 136.7785
3.5 | 1.0767 | 0.00751 | -0.1301 | 143.3688
4 | 1.1329 | 0.00758 | -0.1304 | 149.4591
4.5 | 1.187 | 0.00758 | -0.1304 | 156.5963
5 | 1.2418 | 0.00755 | -0.1306 | 164.4768
5.5 | 1.2921 | 0.00755 | -0.13 | 171.1391
6 | 1.3367 | 0.00777 | -0.1283 | 172.0335
6.5 | 1.3713 | 0.00816 | -0.1243 | 168.0515
7 | 1.4105 | 0.00868 | -0.1214 | 162.5
7.5 | 1.4517 | 0.00928 | -0.1192 | 156.4332
8 | 1.4944 | 0.00985 | -0.1173 | 151.7157
8.5 | 1.5396 | 0.01036 | -0.116 | 148.61
9 | 1.5794 | 0.0111 | -0.114 | 142.2883
9.5 | 1.6238 | 0.01168 | -0.1128 | 139.024
10 | 1.6638 | 0.01248 | -0.111 | 133.3173
10.5 | 1.7057 | 0.01321 | -0.1096 | 129.1219
11 | 1.7402 | 0.01432 | -0.1073 | 121.5223
11.5 | 1.7758 | 0.01542 | -0.1054 | 115.1621
12 | 1.8016 | 0.01707 | -0.1023 | 105.5419
13 | 1.7832 | 0.02502 | -0.0892 | 71.271
13.5 | 1.7978 | 0.02795 | -0.0863 | 64.322
14 | 1.8178 | 0.03064 | -0.0842 | 59.3277
14.5 | 1.8347 | 0.03367 | -0.0821 | 54.4906
15 | 1.8524 | 0.03676 | -0.0804 | 50.3917
15.5 | 1.8577 | 0.04105 | -0.0781 | 45.2546
16 | 1.8496 | 0.04667 | -0.0755 | 39.6315
16.5 | 1.7756 | 0.05929 | -0.0709 | 29.9477
17 | 1.7323 | 0.06956 | -0.0688 | 24.9037
17.5 | 1.7141 | 0.07746 | -0.0682 | 22.1288
18 | 1.7038 | 0.08448 | -0.068 | 20.1681
18.5 | 1.6853 | 0.09269 | -0.0681 | 18.1821
19 | 1.6729 | 0.10019 | -0.0685 | 16.6973
19.5 | 1.6612 | 0.10764 | -0.0692 | 15.4329
20 | 1.6497 | 0.1152 | -0.0703 | 14.3203

## 101. Re 8M Mach 0.25 (1)
BIGFOIL.COM POLAR EXPORT
goe625
GOE 625 |  |  |  | Cl Max: | 2.491 | at alpha= | 16.5 | deg
JavaFoil+Calcfoil stall+Eppler ext transition |  |  |  | L/D Max: | 107.432 | at alpha= | 7 | deg
Re: | 8000000 |  |  | Cd Min: | 0.01268 | at alpha= | -3 | deg
Mach: | 0.25 |  |  | Cl=0 at alpha= | -5.9844 | deg
|  |  |  | @ Cl=0.1, Cd= | 0.013354
|  |  |  | @ Cl=0.4, Cd= | 0.012682
|  |  |  | @ Cl=0.6, Cd= | 0.013107
alpha (deg) | Cl | Cd | Cm | Cl/Cd
-20 | -0.868 | 0.1439 | -0.062 | -6.035
-19.5 | -0.875 | 0.13611 | -0.063 | -6.426
-19 | -0.877 | 0.12981 | -0.064 | -6.758
-18.5 | -0.877 | 0.12368 | -0.065 | -7.093
-18 | -0.875 | 0.11592 | -0.066 | -7.545
-17.5 | -0.867 | 0.11056 | -0.067 | -7.843
-17 | -0.858 | 0.10498 | -0.068 | -8.169
-16.5 | -0.845 | 0.09883 | -0.069 | -8.548
-16 | -0.832 | 0.08971 | -0.072 | -9.28
-15.5 | -0.809 | 0.08952 | -0.072 | -9.035
-15 | -0.788 | 0.08324 | -0.073 | -9.462
-14.5 | -0.763 | 0.07836 | -0.075 | -9.734
-14 | -0.735 | 0.07389 | -0.076 | -9.946
-13.5 | -0.715 | 0.0612 | -0.082 | -11.678
-13 | -0.684 | 0.05479 | -0.085 | -12.489
-12.5 | -0.652 | 0.04852 | -0.088 | -13.445
-12 | -0.623 | 0.03941 | -0.093 | -15.82
-11.5 | -0.602 | 0.02762 | -0.1 | -21.79
-11 | -0.571 | 0.02049 | -0.105 | -27.883
-10.5 | -0.539 | 0.01633 | -0.111 | -33.01
-10 | -0.489 | 0.01553 | -0.113 | -31.464
-9.5 | -0.432 | 0.01534 | -0.114 | -28.19
-9 | -0.374 | 0.01435 | -0.115 | -26.078
-8.5 | -0.315 | 0.01468 | -0.116 | -21.437
-8 | -0.254 | 0.01455 | -0.117 | -17.453
-7.5 | -0.192 | 0.01445 | -0.119 | -13.304
-7 | -0.13 | 0.01357 | -0.12 | -9.552
-6.5 | -0.066 | 0.01344 | -0.121 | -4.927
-6 | -0.002 | 0.01344 | -0.122 | -0.163
-5.5 | 0.062 | 0.01336 | -0.123 | 4.661
-5 | 0.127 | 0.01335 | -0.124 | 9.523
-4.5 | 0.192 | 0.01325 | -0.125 | 14.505
-4 | 0.257 | 0.01327 | -0.126 | 19.409
-3.5 | 0.323 | 0.01321 | -0.127 | 24.443
-3 | 0.389 | 0.01268 | -0.129 | 30.652
-2.5 | 0.456 | 0.01269 | -0.13 | 35.959
-2 | 0.522 | 0.0131 | -0.131 | 39.848
-1.5 | 0.588 | 0.01309 | -0.132 | 44.877
-1 | 0.653 | 0.01318 | -0.133 | 49.574
-0.5 | 0.719 | 0.01312 | -0.134 | 54.816
0 | 0.79 | 0.01313 | -0.135 | 60.114
0.5 | 0.856 | 0.01313 | -0.136 | 65.151
1 | 0.915 | 0.01312 | -0.137 | 69.716
1.5 | 0.979 | 0.01314 | -0.138 | 74.561
2 | 1.044 | 0.01285 | -0.139 | 81.219
2.5 | 1.108 | 0.01535 | -0.14 | 72.188
3 | 1.172 | 0.01416 | -0.141 | 82.812
3.5 | 1.236 | 0.01449 | -0.143 | 85.308
4 | 1.3 | 0.01675 | -0.143 | 77.58
4.5 | 1.363 | 0.01461 | -0.145 | 93.296
5 | 1.426 | 0.01485 | -0.146 | 96.036
5.5 | 1.489 | 0.01486 | -0.147 | 100.171
6 | 1.551 | 0.01785 | -0.148 | 86.897
6.5 | 1.613 | 0.0154 | -0.149 | 104.741
7 | 1.674 | 0.01559 | -0.15 | 107.432
7.5 | 1.736 | 0.01906 | -0.151 | 91.06
8 | 1.796 | 0.01944 | -0.151 | 92.419
8.5 | 1.856 | 0.01983 | -0.152 | 93.601
9 | 1.916 | 0.02014 | -0.153 | 95.156
9.5 | 1.928 | 0.02444 | -0.15 | 78.86
10 | 1.98 | 0.0254 | -0.151 | 77.951
10.5 | 2.032 | 0.02643 | -0.151 | 76.88
11 | 2.081 | 0.02734 | -0.152 | 76.128
11.5 | 2.127 | 0.02838 | -0.152 | 74.953
12 | 2.174 | 0.02943 | -0.153 | 73.849
12.5 | 2.217 | 0.03078 | -0.153 | 72.042
13 | 2.262 | 0.03173 | -0.154 | 71.278
13.5 | 2.302 | 0.03311 | -0.154 | 69.525
14 | 2.342 | 0.03464 | -0.155 | 67.623
14.5 | 2.38 | 0.03609 | -0.155 | 65.926
15 | 2.416 | 0.03772 | -0.155 | 64.061
15.5 | 2.45 | 0.03927 | -0.156 | 62.394
16 | 2.482 | 0.04082 | -0.156 | 60.799
16.5 | 2.491 | 0.04264 | -0.156 | 58.417
17 | 2.465 | 0.05606 | -0.154 | 43.969
17.5 | 2.463 | 0.05794 | -0.155 | 42.514
18 | 2.446 | 0.0637 | -0.154 | 38.4
18.5 | 2.425 | 0.06894 | -0.154 | 35.176
19 | 2.401 | 0.07286 | -0.154 | 32.953
19.5 | 2.367 | 0.07809 | -0.154 | 30.307
20 | 2.332 | 0.08142 | -0.154 | 28.638

## 102. Re 8M Mach 0.25 (2)
BIGFOIL.COM POLAR EXPORT
goe625
GOE 625 |  |  |  | Cl Max: | 1.8258 | at alpha= | 12 | deg
XFOIL ncrit=9 |  |  |  | L/D Max: | 161.655 | at alpha= | 6 | deg
Re: | 8000000 |  |  | Cd Min: | 0.08501 | at alpha= | 17 | deg
Mach: | 0.25 |  |  | Cl=0 at alpha= | -5.5072 | deg
|  |  |  | @ Cl=0.1, Cd= | 0.0075919
|  |  |  | @ Cl=0.4, Cd= | 0.0073667
|  |  |  | @ Cl=0.6, Cd= | 0.007359
alpha (deg) | Cl | Cd | Cm | Cl/Cd
-19 | -1.3972 | 0.0317 | -0.1531 | -44.0757
-18.5 | -1.4047 | 0.02534 | -0.1568 | -55.4341
-18 | -1.391 | 0.02211 | -0.1556 | -62.9127
-17.5 | -1.3715 | 0.01984 | -0.1521 | -69.128
-17 | -1.3511 | 0.01814 | -0.1468 | -74.4818
-16.5 | -1.3105 | 0.01678 | -0.1435 | -78.0989
-16 | -1.2625 | 0.01572 | -0.1407 | -80.3117
-15.5 | -1.2097 | 0.01482 | -0.1384 | -81.6262
-15 | -1.1547 | 0.01404 | -0.1364 | -82.2436
-14.5 | -1.1005 | 0.01315 | -0.1343 | -83.6882
-14 | -1.0435 | 0.01239 | -0.1326 | -84.2211
-13.5 | -0.9843 | 0.0118 | -0.1311 | -83.4153
-13 | -0.9246 | 0.01125 | -0.1298 | -82.1867
-12.5 | -0.865 | 0.01063 | -0.1286 | -81.3735
-12 | -0.8037 | 0.01016 | -0.1277 | -79.1043
-11.5 | -0.7433 | 0.00964 | -0.1267 | -77.1058
-11 | -0.6818 | 0.00918 | -0.126 | -74.2702
-10.5 | -0.6204 | 0.00875 | -0.1253 | -70.9029
-10 | -0.5589 | 0.0084 | -0.1248 | -66.5357
-9.5 | -0.4969 | 0.00819 | -0.1243 | -60.6716
-9 | -0.4356 | 0.00807 | -0.1238 | -53.9777
-8.5 | -0.3741 | 0.00808 | -0.1234 | -46.2995
-8 | -0.3131 | 0.00804 | -0.123 | -38.9428
-7.5 | -0.2507 | 0.00799 | -0.1229 | -31.3767
-7 | -0.1879 | 0.00794 | -0.1229 | -23.665
-6 | -0.0619 | 0.00775 | -0.1233 | -7.9871
-5.5 | 0.0009 | 0.00769 | -0.1235 | 0.11704
-5 | 0.0643 | 0.00762 | -0.1239 | 8.4383
-4.5 | 0.1278 | 0.00757 | -0.1244 | 16.8824
-4 | 0.1905 | 0.00754 | -0.1248 | 25.2653
-3.5 | 0.253 | 0.00747 | -0.1252 | 33.8688
-3 | 0.3162 | 0.0074 | -0.1258 | 42.7297
-2.5 | 0.3792 | 0.00736 | -0.1264 | 51.5217
-2 | 0.4413 | 0.00738 | -0.1269 | 59.7967
-1.5 | 0.5031 | 0.00741 | -0.1274 | 67.8947
-1 | 0.5657 | 0.00737 | -0.128 | 76.7571
-0.5 | 0.628 | 0.00735 | -0.1287 | 85.4422
0 | 0.6891 | 0.00739 | -0.1291 | 93.2476
0.5 | 0.7496 | 0.00739 | -0.1295 | 101.4344
1 | 0.8107 | 0.00732 | -0.1301 | 110.7514
1.5 | 0.8722 | 0.00735 | -0.1307 | 118.6667
2 | 0.933 | 0.00741 | -0.1311 | 125.9109
2.5 | 0.9924 | 0.00751 | -0.1314 | 132.1438
3 | 1.051 | 0.00763 | -0.1315 | 137.7457
3.5 | 1.1106 | 0.00769 | -0.1318 | 144.4213
4 | 1.167 | 0.00783 | -0.1316 | 149.0421
4.5 | 1.2227 | 0.00785 | -0.1313 | 155.758
5 | 1.2744 | 0.00797 | -0.1303 | 159.8996
6 | 1.3579 | 0.0084 | -0.1246 | 161.6548
6.5 | 1.3952 | 0.00889 | -0.1209 | 156.9404
7 | 1.4353 | 0.00954 | -0.1178 | 150.4507
7.5 | 1.4803 | 0.01019 | -0.1159 | 145.2699
8 | 1.5244 | 0.0109 | -0.1139 | 139.8532
8.5 | 1.5703 | 0.01158 | -0.1124 | 135.6045
9 | 1.6126 | 0.01244 | -0.1104 | 129.6302
9.5 | 1.6557 | 0.0133 | -0.1086 | 124.4887
10 | 1.6958 | 0.01435 | -0.1065 | 118.1742
10.5 | 1.7396 | 0.01526 | -0.1051 | 113.9974
11 | 1.7725 | 0.01672 | -0.1023 | 106.0108
11.5 | 1.8042 | 0.01833 | -0.0996 | 98.4288
12 | 1.8258 | 0.02057 | -0.096 | 88.7603
12.5 | 1.8084 | 0.02541 | -0.089 | 71.1688
13 | 1.7812 | 0.03157 | -0.0824 | 56.4207
13.5 | 1.7929 | 0.03526 | -0.0797 | 50.848
14 | 1.8069 | 0.03897 | -0.0775 | 46.3664
14.5 | 1.8124 | 0.04355 | -0.0752 | 41.6165
15 | 1.8232 | 0.04777 | -0.0735 | 38.1662
15.5 | 1.8169 | 0.05372 | -0.0714 | 33.8217
16 | 1.8089 | 0.05995 | -0.0696 | 30.1735
16.5 | 1.7521 | 0.07138 | -0.0672 | 24.5461
17 | 1.6808 | 0.08501 | -0.0659 | 19.7718

## 103. Re 8M Mach 0.50 (1)
BIGFOIL.COM POLAR EXPORT
goe625
GOE 625 |  |  |  | Cl Max: | 2.173 | at alpha= | 12 | deg
JavaFoil+Calcfoil stall+Eppler ext transition |  |  |  | L/D Max: | 93.97 | at alpha= | 4.5 | deg
Re: | 8000000 |  |  | Cd Min: | 0.01326 | at alpha= | 1.5 | deg
Mach: | 0.5 |  |  | Cl=0 at alpha= | -5.9859 | deg
|  |  |  | @ Cl=0.1, Cd= | 0.013821
|  |  |  | @ Cl=0.4, Cd= | 0.013548
|  |  |  | @ Cl=0.6, Cd= | 0.013521
alpha (deg) | Cl | Cd | Cm | Cl/Cd
-20 | -0.823 | 0.15205 | -0.069 | -5.413
-19.5 | -0.794 | 0.14548 | -0.07 | -5.461
-19 | -0.766 | 0.14078 | -0.07 | -5.439
-18.5 | -0.734 | 0.14236 | -0.069 | -5.156
-18 | -0.706 | 0.13131 | -0.07 | -5.374
-17.5 | -0.675 | 0.13019 | -0.069 | -5.183
-17 | -0.644 | 0.12673 | -0.067 | -5.078
-16.5 | -0.614 | 0.12688 | -0.066 | -4.841
-16 | -0.585 | 0.12418 | -0.067 | -4.715
-15.5 | -0.557 | 0.11794 | -0.067 | -4.72
-15 | -0.528 | 0.11632 | -0.068 | -4.538
-14.5 | -0.499 | 0.11279 | -0.068 | -4.424
-14 | -0.47 | 0.11869 | -0.069 | -3.963
-13.5 | -0.442 | 0.10952 | -0.07 | -4.033
-13 | -0.413 | 0.10194 | -0.071 | -4.048
-12.5 | -0.383 | 0.09737 | -0.071 | -3.938
-12 | -0.354 | 0.09304 | -0.071 | -3.805
-11.5 | -0.326 | 0.08722 | -0.073 | -3.732
-11 | -0.297 | 0.08071 | -0.077 | -3.684
-10.5 | -0.388 | 0.06607 | -0.085 | -5.88
-10 | -0.392 | 0.05918 | -0.088 | -6.631
-9.5 | -0.368 | 0.05367 | -0.092 | -6.858
-9 | -0.335 | 0.04305 | -0.1 | -7.786
-8.5 | -0.315 | 0.02224 | -0.121 | -14.148
-8 | -0.273 | 0.01531 | -0.131 | -17.814
-7.5 | -0.209 | 0.01572 | -0.132 | -13.281
-7 | -0.142 | 0.01523 | -0.134 | -9.316
-6.5 | -0.073 | 0.01418 | -0.135 | -5.139
-6 | -0.002 | 0.01411 | -0.136 | -0.172
-5.5 | 0.069 | 0.01386 | -0.137 | 4.975
-5 | 0.141 | 0.01377 | -0.139 | 10.246
-4.5 | 0.214 | 0.01371 | -0.14 | 15.586
-4 | 0.287 | 0.01363 | -0.141 | 21.018
-3.5 | 0.36 | 0.01357 | -0.142 | 26.512
-3 | 0.433 | 0.01353 | -0.144 | 31.999
-2.5 | 0.51 | 0.01358 | -0.145 | 37.535
-2 | 0.583 | 0.01353 | -0.146 | 43.104
-1.5 | 0.656 | 0.01349 | -0.147 | 48.65
-1 | 0.73 | 0.01354 | -0.148 | 53.917
-0.5 | 0.803 | 0.01355 | -0.15 | 59.298
0 | 0.883 | 0.01352 | -0.151 | 65.27
0.5 | 0.957 | 0.01363 | -0.152 | 70.16
1 | 1.019 | 0.01352 | -0.153 | 75.33
1.5 | 1.09 | 0.01326 | -0.155 | 82.197
2 | 1.161 | 0.01624 | -0.156 | 71.521
2.5 | 1.232 | 0.0142 | -0.157 | 86.723
3 | 1.302 | 0.01545 | -0.158 | 84.266
3.5 | 1.371 | 0.01578 | -0.159 | 86.91
4 | 1.44 | 0.01614 | -0.16 | 89.232
4.5 | 1.508 | 0.01605 | -0.162 | 93.97
5 | 1.576 | 0.02019 | -0.163 | 78.055
5.5 | 1.643 | 0.02066 | -0.164 | 79.488
6 | 1.676 | 0.02106 | -0.162 | 79.556
6.5 | 1.734 | 0.02181 | -0.162 | 79.517
7 | 1.794 | 0.02245 | -0.163 | 79.88
7.5 | 1.851 | 0.02318 | -0.164 | 79.857
8 | 1.887 | 0.03033 | -0.162 | 62.203
8.5 | 1.937 | 0.03208 | -0.163 | 60.375
9 | 1.988 | 0.03355 | -0.163 | 59.257
9.5 | 2.033 | 0.03566 | -0.163 | 56.999
10 | 2.078 | 0.03789 | -0.164 | 54.851
10.5 | 2.115 | 0.04114 | -0.164 | 51.4
11 | 2.143 | 0.04376 | -0.164 | 48.966
11.5 | 2.163 | 0.04692 | -0.164 | 46.095
12 | 2.173 | 0.05064 | -0.164 | 42.899
12.5 | 2.17 | 0.05459 | -0.164 | 39.748
13 | 2.153 | 0.05898 | -0.163 | 36.506
13.5 | 2.108 | 0.06715 | -0.162 | 31.394
14 | 2.034 | 0.07361 | -0.161 | 27.63
14.5 | 1.873 | 0.08278 | -0.16 | 22.622
15 | 1.361 | 0.0984 | -0.157 | 13.832
15.5 | 1.355 | 0.16186 | -0.149 | 8.372
16 | 1.378 | 0.18724 | -0.148 | 7.362
16.5 | 1.403 | 0.16656 | -0.147 | 8.426
17 | 1.419 | 0.20202 | -0.143 | 7.022

## 104. Re 8M Mach 0.50 (2)
BIGFOIL.COM POLAR EXPORT
goe625
GOE 625 |  |  |  | Cl Max: | 1.8577 | at alpha= | 11.5 | deg
XFOIL ncrit=9 |  |  |  | L/D Max: | 132.158 | at alpha= | 4 | deg
Re: | 8000000 |  |  | Cd Min: | 0.13239 | at alpha= | -16 | deg
Mach: | 0.5 |  |  | Cl=0 at alpha= | -5.3405 | deg
|  |  |  | @ Cl=0.1, Cd= | 0.0082119
|  |  |  | @ Cl=0.4, Cd= | 0.007946
|  |  |  | @ Cl=0.6, Cd= | 0.0078808
alpha (deg) | Cl | Cd | Cm | Cl/Cd
-16 | -0.3421 | 0.13239 | -0.0925 | -2.584
-15.5 | -0.3349 | 0.12469 | -0.0973 | -2.6859
-15 | -0.3374 | 0.11587 | -0.103 | -2.9119
-14.5 | -0.3425 | 0.10709 | -0.1087 | -3.1982
-14 | -0.3615 | 0.09703 | -0.1157 | -3.7257
-13.5 | -0.4029 | 0.085 | -0.1249 | -4.74
-13 | -0.5258 | 0.06636 | -0.1422 | -7.9234
-12.5 | -0.6619 | 0.04779 | -0.1623 | -13.8502
-12 | -0.7429 | 0.03021 | -0.1845 | -24.5912
-11.5 | -0.7854 | 0.02277 | -0.186 | -34.4928
-11 | -0.8079 | 0.01704 | -0.1805 | -47.412
-10.5 | -0.7828 | 0.01308 | -0.1738 | -59.8471
-10 | -0.7167 | 0.01141 | -0.168 | -62.8133
-9.5 | -0.6422 | 0.01066 | -0.1631 | -60.2439
-9 | -0.5677 | 0.01019 | -0.1587 | -55.7115
-8.5 | -0.4919 | 0.00975 | -0.1551 | -50.4513
-8 | -0.4139 | 0.00937 | -0.1522 | -44.1729
-7.5 | -0.3348 | 0.00913 | -0.1498 | -36.6703
-7 | -0.256 | 0.00892 | -0.1479 | -28.6996
-6.5 | -0.1781 | 0.00874 | -0.1462 | -20.3776
-6 | -0.1002 | 0.00858 | -0.145 | -11.6783
-5.5 | -0.0238 | 0.00845 | -0.1439 | -2.8166
-5 | 0.0508 | 0.00829 | -0.1429 | 6.1279
-4.5 | 0.1264 | 0.00817 | -0.1422 | 15.4712
-4 | 0.2012 | 0.00806 | -0.1417 | 24.9628
-3.5 | 0.2749 | 0.00801 | -0.1413 | 34.3196
-3 | 0.3474 | 0.00799 | -0.1408 | 43.4793
-2.5 | 0.4192 | 0.00793 | -0.1404 | 52.8625
-2 | 0.4918 | 0.00787 | -0.1403 | 62.4905
-1.5 | 0.5636 | 0.00786 | -0.1401 | 71.7048
-1 | 0.6336 | 0.0079 | -0.1397 | 80.2025
-0.5 | 0.7018 | 0.00797 | -0.1391 | 88.0552
0 | 0.7697 | 0.00802 | -0.1384 | 95.9726
0.5 | 0.8384 | 0.00805 | -0.1379 | 104.1491
1 | 0.9042 | 0.00811 | -0.1369 | 111.492
1.5 | 0.9557 | 0.00811 | -0.1332 | 117.8422
2 | 1.0155 | 0.00831 | -0.1311 | 122.2022
2.5 | 1.0802 | 0.00854 | -0.13 | 126.4871
3 | 1.146 | 0.00878 | -0.1291 | 130.5239
3.5 | 1.2079 | 0.00914 | -0.1276 | 132.1554
4 | 1.2674 | 0.00959 | -0.1257 | 132.1585
4.5 | 1.3232 | 0.01021 | -0.1233 | 129.5984
5 | 1.3707 | 0.01113 | -0.1198 | 123.1536
5.5 | 1.4062 | 0.01254 | -0.1151 | 112.1372
6 | 1.444 | 0.01402 | -0.1112 | 102.9957
6.5 | 1.497 | 0.01498 | -0.1095 | 99.9332
7 | 1.5405 | 0.01604 | -0.1057 | 96.0411
7.5 | 1.587 | 0.01762 | -0.1029 | 90.0681
8 | 1.6332 | 0.01931 | -0.1002 | 84.5779
8.5 | 1.6815 | 0.02098 | -0.0977 | 80.1478
9 | 1.7228 | 0.02307 | -0.0947 | 74.6771
9.5 | 1.7596 | 0.02552 | -0.0915 | 68.9498
10 | 1.7995 | 0.02787 | -0.0887 | 64.5676
10.5 | 1.8235 | 0.03122 | -0.0849 | 58.4081
11 | 1.851 | 0.03452 | -0.0817 | 53.6211
11.5 | 1.8577 | 0.03923 | -0.0776 | 47.3541
12.5 | 1.7963 | 0.05448 | -0.0687 | 32.9717
13 | 1.685 | 0.06893 | -0.0643 | 24.4451
13.5 | 1.5878 | 0.08328 | -0.0622 | 19.0658
14 | 1.558 | 0.09238 | -0.0616 | 16.8651
14.5 | 1.5447 | 0.10024 | -0.0614 | 15.41
15 | 1.5415 | 0.10729 | -0.0615 | 14.3676
15.5 | 1.5365 | 0.11471 | -0.0621 | 13.3946
16 | 1.5326 | 0.12211 | -0.063 | 12.551
16.5 | 1.5443 | 0.12804 | -0.0639 | 12.0611

## 105. Re 10M Mach 0.00 (1)
BIGFOIL.COM POLAR EXPORT
goe625
GOE 625 |  |  |  | Cl Max: | 2.517 | at alpha= | 19 | deg
JavaFoil+Calcfoil stall+Eppler ext transition |  |  |  | L/D Max: | 113.332 | at alpha= | 8 | deg
Re: | 10000000 |  |  | Cd Min: | 0.0124 | at alpha= | -2.5 | deg
Mach: | 0 |  |  | Cl=0 at alpha= | -5.9839 | deg
|  |  |  | @ Cl=0.1, Cd= | 0.012946
|  |  |  | @ Cl=0.4, Cd= | 0.012646
|  |  |  | @ Cl=0.6, Cd= | 0.012799
alpha (deg) | Cl | Cd | Cm | Cl/Cd
-20 | -1.044 | 0.12325 | -0.063 | -8.47
-19.5 | -1.033 | 0.11469 | -0.065 | -9.006
-19 | -1.017 | 0.10947 | -0.066 | -9.288
-18.5 | -0.998 | 0.10638 | -0.067 | -9.382
-18 | -0.978 | 0.10105 | -0.068 | -9.68
-17.5 | -0.957 | 0.09591 | -0.069 | -9.977
-17 | -0.933 | 0.0912 | -0.07 | -10.232
-16.5 | -0.912 | 0.08346 | -0.072 | -10.927
-16 | -0.891 | 0.0743 | -0.075 | -11.995
-15.5 | -0.859 | 0.07314 | -0.075 | -11.741
-15 | -0.83 | 0.06685 | -0.077 | -12.422
-14.5 | -0.802 | 0.05969 | -0.08 | -13.441
-14 | -0.773 | 0.05242 | -0.083 | -14.757
-13.5 | -0.759 | 0.03731 | -0.09 | -20.332
-13 | -0.729 | 0.03045 | -0.093 | -23.948
-12.5 | -0.704 | 0.0228 | -0.098 | -30.894
-12 | -0.669 | 0.01924 | -0.101 | -34.765
-11.5 | -0.631 | 0.01698 | -0.104 | -37.159
-11 | -0.585 | 0.01557 | -0.107 | -37.551
-10.5 | -0.535 | 0.01545 | -0.108 | -34.602
-10 | -0.479 | 0.01448 | -0.109 | -33.11
-9.5 | -0.423 | 0.01474 | -0.11 | -28.705
-9 | -0.366 | 0.0137 | -0.112 | -26.682
-8.5 | -0.307 | 0.01428 | -0.113 | -21.49
-8 | -0.247 | 0.01353 | -0.114 | -18.288
-7.5 | -0.187 | 0.01324 | -0.115 | -14.125
-7 | -0.126 | 0.01315 | -0.116 | -9.576
-6.5 | -0.064 | 0.01317 | -0.117 | -4.881
-6 | -0.002 | 0.01303 | -0.118 | -0.163
-5.5 | 0.06 | 0.01294 | -0.119 | 4.669
-5 | 0.123 | 0.01295 | -0.12 | 9.517
-4.5 | 0.186 | 0.01293 | -0.121 | 14.415
-4 | 0.25 | 0.01294 | -0.122 | 19.29
-3.5 | 0.313 | 0.01284 | -0.123 | 24.371
-3 | 0.377 | 0.01278 | -0.124 | 29.455
-2.5 | 0.442 | 0.0124 | -0.126 | 35.653
-2 | 0.506 | 0.0128 | -0.127 | 39.5
-1.5 | 0.569 | 0.01276 | -0.128 | 44.607
-1 | 0.633 | 0.01284 | -0.129 | 49.265
-0.5 | 0.696 | 0.01284 | -0.13 | 54.251
0 | 0.764 | 0.01279 | -0.131 | 59.762
0.5 | 0.828 | 0.01278 | -0.132 | 64.81
1 | 0.886 | 0.01274 | -0.133 | 69.59
1.5 | 0.949 | 0.01405 | -0.134 | 67.563
2 | 1.012 | 0.01492 | -0.135 | 67.837
2.5 | 1.074 | 0.01547 | -0.136 | 69.452
3 | 1.137 | 0.01597 | -0.137 | 71.16
3.5 | 1.199 | 0.01391 | -0.138 | 86.192
4 | 1.261 | 0.01452 | -0.139 | 86.825
4.5 | 1.322 | 0.01425 | -0.14 | 92.777
5 | 1.384 | 0.01439 | -0.141 | 96.188
5.5 | 1.445 | 0.01418 | -0.142 | 101.865
6 | 1.506 | 0.0145 | -0.143 | 103.867
6.5 | 1.566 | 0.01466 | -0.144 | 106.858
7 | 1.626 | 0.01489 | -0.145 | 109.19
7.5 | 1.686 | 0.01782 | -0.146 | 94.648
8 | 1.746 | 0.0154 | -0.147 | 113.332
8.5 | 1.805 | 0.01841 | -0.148 | 98.033
9 | 1.864 | 0.02149 | -0.149 | 86.708
9.5 | 1.922 | 0.01959 | -0.149 | 98.11
10 | 1.941 | 0.02278 | -0.147 | 85.23
10.5 | 1.993 | 0.02354 | -0.148 | 84.684
11 | 2.043 | 0.02435 | -0.148 | 83.915
11.5 | 2.092 | 0.02505 | -0.149 | 83.513
12 | 2.14 | 0.02575 | -0.149 | 83.086
12.5 | 2.186 | 0.02686 | -0.15 | 81.392
13 | 2.231 | 0.02758 | -0.15 | 80.909
13.5 | 2.276 | 0.02846 | -0.151 | 79.961
14 | 2.32 | 0.02954 | -0.151 | 78.555
14.5 | 2.362 | 0.03053 | -0.152 | 77.381
15 | 2.401 | 0.03197 | -0.152 | 75.103
15.5 | 2.439 | 0.03322 | -0.152 | 73.419
16 | 2.476 | 0.03443 | -0.153 | 71.917
16.5 | 2.5 | 0.03547 | -0.153 | 70.493
17 | 2.492 | 0.0456 | -0.152 | 54.641
17.5 | 2.507 | 0.04716 | -0.152 | 53.144
18 | 2.51 | 0.05114 | -0.152 | 49.077
18.5 | 2.514 | 0.05369 | -0.152 | 46.816
19 | 2.517 | 0.05562 | -0.153 | 45.246
19.5 | 2.514 | 0.05885 | -0.153 | 42.719
20 | 2.506 | 0.06222 | -0.153 | 40.279

## 106. Re 10M Mach 0.00 (2)
BIGFOIL.COM POLAR EXPORT
goe625
GOE 625 |  |  |  | Cl Max: | 1.8705 | at alpha= | 15 | deg
XFOIL ncrit=9 |  |  |  | L/D Max: | 167.594 | at alpha= | 6 | deg
Re: | 10000000 |  |  | Cd Min: | 0.10662 | at alpha= | 20 | deg
Mach: | 0 |  |  | Cl=0 at alpha= | -5.5484 | deg
|  |  |  | @ Cl=0.1, Cd= | 0.0071678
|  |  |  | @ Cl=0.4, Cd= | 0.0070108
|  |  |  | @ Cl=0.6, Cd= | 0.0069888
alpha (deg) | Cl | Cd | Cm | Cl/Cd
-20 | -1.5445 | 0.01827 | -0.1316 | -84.5375
-19.5 | -1.5164 | 0.01731 | -0.1281 | -87.6025
-19 | -1.4788 | 0.01653 | -0.1256 | -89.4616
-18.5 | -1.4376 | 0.01565 | -0.1238 | -91.8594
-18 | -1.394 | 0.01483 | -0.1222 | -93.9987
-17.5 | -1.3475 | 0.01409 | -0.1208 | -95.6352
-17 | -1.2985 | 0.01346 | -0.1198 | -96.471
-16.5 | -1.2474 | 0.01295 | -0.1189 | -96.3243
-16 | -1.1949 | 0.01245 | -0.1183 | -95.9759
-15.5 | -1.1431 | 0.01186 | -0.1175 | -96.3828
-15 | -1.0904 | 0.01133 | -0.1169 | -96.2401
-14.5 | -1.0358 | 0.01089 | -0.1165 | -95.1148
-14 | -0.9803 | 0.01051 | -0.1162 | -93.2731
-13.5 | -0.9254 | 0.01006 | -0.1159 | -91.9881
-13 | -0.8693 | 0.00966 | -0.1157 | -89.9896
-12.5 | -0.8125 | 0.00929 | -0.1156 | -87.4596
-12 | -0.7559 | 0.00892 | -0.1155 | -84.7422
-11.5 | -0.6988 | 0.00854 | -0.1154 | -81.8267
-11 | -0.6413 | 0.00819 | -0.1155 | -78.3028
-10.5 | -0.5834 | 0.00794 | -0.1156 | -73.4761
-10 | -0.5256 | 0.00776 | -0.1156 | -67.732
-9.5 | -0.4677 | 0.00763 | -0.1157 | -61.2975
-9 | -0.4095 | 0.0076 | -0.1159 | -53.8816
-8.5 | -0.3514 | 0.00759 | -0.116 | -46.2978
-8 | -0.2929 | 0.00754 | -0.1162 | -38.8462
-7.5 | -0.2338 | 0.00751 | -0.1165 | -31.1318
-7 | -0.174 | 0.00746 | -0.117 | -23.3244
-6.5 | -0.1141 | 0.00742 | -0.1175 | -15.3774
-6 | -0.0541 | 0.00733 | -0.118 | -7.3806
-5.5 | 0.0058 | 0.00727 | -0.1185 | 0.7978
-5 | 0.0664 | 0.00719 | -0.1192 | 9.235
-4.5 | 0.1269 | 0.00715 | -0.1199 | 17.7483
-4 | 0.1871 | 0.00714 | -0.1205 | 26.2045
-3.5 | 0.2472 | 0.00708 | -0.1212 | 34.9153
-3 | 0.3078 | 0.00701 | -0.122 | 43.9087
-2.5 | 0.3679 | 0.007 | -0.1227 | 52.5571
-2 | 0.4275 | 0.00702 | -0.1233 | 60.8974
-1.5 | 0.4876 | 0.00701 | -0.1241 | 69.5578
-1 | 0.5478 | 0.00698 | -0.1249 | 78.4814
-0.5 | 0.6072 | 0.00699 | -0.1255 | 86.867
0 | 0.6662 | 0.00703 | -0.1262 | 94.7653
0.5 | 0.7254 | 0.00699 | -0.1269 | 103.7768
1 | 0.7847 | 0.00691 | -0.1277 | 113.5601
1.5 | 0.844 | 0.00693 | -0.1285 | 121.7893
2 | 0.9023 | 0.00699 | -0.1291 | 129.0844
2.5 | 0.9599 | 0.0071 | -0.1296 | 135.1972
3 | 1.0181 | 0.00715 | -0.1303 | 142.3916
3.5 | 1.0745 | 0.00727 | -0.1306 | 147.7992
4 | 1.1303 | 0.00738 | -0.1309 | 153.1572
4.5 | 1.1852 | 0.00743 | -0.1311 | 159.5155
5 | 1.2377 | 0.00751 | -0.1309 | 164.8069
5.5 | 1.2844 | 0.00776 | -0.1297 | 165.5155
6 | 1.3307 | 0.00794 | -0.1285 | 167.5945
6.5 | 1.373 | 0.00821 | -0.1264 | 167.2351
7 | 1.4102 | 0.00851 | -0.1231 | 165.7109
7.5 | 1.4524 | 0.00895 | -0.1209 | 162.2793
8 | 1.4986 | 0.00934 | -0.1197 | 160.4497
8.5 | 1.5398 | 0.00995 | -0.1178 | 154.7538
9 | 1.5858 | 0.0104 | -0.1168 | 152.4808
9.5 | 1.626 | 0.01109 | -0.1149 | 146.6186
10 | 1.6698 | 0.01165 | -0.1138 | 143.3305
10.5 | 1.7058 | 0.01259 | -0.1116 | 135.4885
11 | 1.7414 | 0.01358 | -0.1094 | 128.2327
11.5 | 1.77 | 0.01496 | -0.1065 | 118.3155
12 | 1.7879 | 0.01696 | -0.1023 | 105.4186
12.5 | 1.7686 | 0.02127 | -0.0941 | 83.15
13 | 1.7901 | 0.02348 | -0.0914 | 76.2394
13.5 | 1.8128 | 0.0257 | -0.0892 | 70.537
14 | 1.8362 | 0.028 | -0.0872 | 65.5786
14.5 | 1.8559 | 0.03066 | -0.0852 | 60.5316
15 | 1.8705 | 0.0338 | -0.083 | 55.3402
15.5 | 1.8463 | 0.04044 | -0.0785 | 45.6553
16 | 1.7902 | 0.05071 | -0.0734 | 35.3027
16.5 | 1.7788 | 0.0572 | -0.0717 | 31.0979
17 | 1.7759 | 0.06301 | -0.0706 | 28.1844
17.5 | 1.7654 | 0.06977 | -0.0698 | 25.3031
18 | 1.7585 | 0.07625 | -0.0693 | 23.0623
18.5 | 1.7433 | 0.08383 | -0.069 | 20.7957
19 | 1.7309 | 0.09113 | -0.0691 | 18.9937
19.5 | 1.7173 | 0.0987 | -0.0695 | 17.3992
20 | 1.7013 | 0.10662 | -0.0702 | 15.9567

## 107. Re 10M Mach 0.10 (1)
BIGFOIL.COM POLAR EXPORT
goe625
GOE 625 |  |  |  | Cl Max: | 2.507 | at alpha= | 18.5 | deg
JavaFoil+Calcfoil stall+Eppler ext transition |  |  |  | L/D Max: | 112.855 | at alpha= | 8 | deg
Re: | 10000000 |  |  | Cd Min: | 0.01244 | at alpha= | -2.5 | deg
Mach: | 0.1 |  |  | Cl=0 at alpha= | -5.9841 | deg
|  |  |  | @ Cl=0.1, Cd= | 0.013005
|  |  |  | @ Cl=0.4, Cd= | 0.012467
|  |  |  | @ Cl=0.6, Cd= | 0.012834
alpha (deg) | Cl | Cd | Cm | Cl/Cd
-20 | -1.025 | 0.12586 | -0.063 | -8.148
-19.5 | -1.016 | 0.1168 | -0.065 | -8.702
-19 | -1.003 | 0.11177 | -0.066 | -8.974
-18.5 | -0.985 | 0.10833 | -0.067 | -9.096
-18 | -0.967 | 0.10276 | -0.068 | -9.412
-17.5 | -0.948 | 0.09749 | -0.069 | -9.721
-17 | -0.926 | 0.09278 | -0.07 | -9.98
-16.5 | -0.91 | 0.08113 | -0.074 | -11.219
-16 | -0.884 | 0.07703 | -0.075 | -11.476
-15.5 | -0.853 | 0.0758 | -0.075 | -11.248
-15 | -0.825 | 0.06929 | -0.077 | -11.911
-14.5 | -0.797 | 0.06254 | -0.079 | -12.743
-14 | -0.768 | 0.05566 | -0.082 | -13.797
-13.5 | -0.752 | 0.0406 | -0.089 | -18.528
-13 | -0.722 | 0.03379 | -0.092 | -21.376
-12.5 | -0.694 | 0.02641 | -0.096 | -26.296
-12 | -0.665 | 0.0206 | -0.101 | -32.271
-11.5 | -0.63 | 0.01736 | -0.105 | -36.32
-11 | -0.585 | 0.01582 | -0.107 | -36.94
-10.5 | -0.536 | 0.0156 | -0.109 | -34.353
-10 | -0.481 | 0.01457 | -0.11 | -33.013
-9.5 | -0.425 | 0.01401 | -0.111 | -30.309
-9 | -0.367 | 0.0145 | -0.112 | -25.301
-8.5 | -0.308 | 0.01438 | -0.113 | -21.423
-8 | -0.248 | 0.01422 | -0.114 | -17.463
-7.5 | -0.188 | 0.01334 | -0.115 | -14.084
-7 | -0.127 | 0.01319 | -0.116 | -9.59
-6.5 | -0.065 | 0.01312 | -0.118 | -4.924
-6 | -0.002 | 0.01303 | -0.119 | -0.164
-5.5 | 0.061 | 0.01298 | -0.12 | 4.676
-5 | 0.124 | 0.01302 | -0.121 | 9.511
-4.5 | 0.187 | 0.01293 | -0.122 | 14.487
-4 | 0.251 | 0.01288 | -0.123 | 19.468
-3.5 | 0.315 | 0.01289 | -0.124 | 24.408
-3 | 0.379 | 0.01248 | -0.125 | 30.34
-2.5 | 0.444 | 0.01244 | -0.126 | 35.731
-2 | 0.508 | 0.01284 | -0.127 | 39.575
-1.5 | 0.572 | 0.01286 | -0.128 | 44.491
-1 | 0.636 | 0.0128 | -0.129 | 49.701
-0.5 | 0.7 | 0.01276 | -0.13 | 54.855
0 | 0.768 | 0.0128 | -0.131 | 60.019
0.5 | 0.833 | 0.01287 | -0.132 | 64.674
1 | 0.891 | 0.0127 | -0.134 | 70.16
1.5 | 0.954 | 0.0142 | -0.135 | 67.183
2 | 1.017 | 0.01495 | -0.136 | 68.034
2.5 | 1.08 | 0.01554 | -0.137 | 69.453
3 | 1.142 | 0.01602 | -0.138 | 71.32
3.5 | 1.205 | 0.01394 | -0.139 | 86.396
4 | 1.267 | 0.01457 | -0.14 | 86.929
4.5 | 1.329 | 0.01429 | -0.141 | 92.943
5 | 1.39 | 0.01447 | -0.142 | 96.087
5.5 | 1.452 | 0.01427 | -0.143 | 101.759
6 | 1.513 | 0.01456 | -0.144 | 103.894
6.5 | 1.573 | 0.0148 | -0.145 | 106.337
7 | 1.634 | 0.01497 | -0.146 | 109.169
7.5 | 1.694 | 0.01792 | -0.147 | 94.52
8 | 1.754 | 0.01554 | -0.147 | 112.855
8.5 | 1.813 | 0.01858 | -0.148 | 97.592
9 | 1.872 | 0.02167 | -0.149 | 86.378
9.5 | 1.93 | 0.01983 | -0.15 | 97.359
10 | 1.947 | 0.02298 | -0.148 | 84.722
10.5 | 1.999 | 0.02376 | -0.148 | 84.13
11 | 2.049 | 0.0246 | -0.149 | 83.302
11.5 | 2.098 | 0.02532 | -0.149 | 82.832
12 | 2.146 | 0.02608 | -0.15 | 82.304
12.5 | 2.192 | 0.0272 | -0.15 | 80.568
13 | 2.238 | 0.02808 | -0.151 | 79.691
13.5 | 2.282 | 0.02901 | -0.152 | 78.667
14 | 2.325 | 0.02999 | -0.152 | 77.52
14.5 | 2.366 | 0.03103 | -0.152 | 76.262
15 | 2.405 | 0.03254 | -0.153 | 73.911
15.5 | 2.441 | 0.03441 | -0.153 | 70.943
16 | 2.482 | 0.03489 | -0.154 | 71.123
16.5 | 2.502 | 0.03619 | -0.154 | 69.119
17 | 2.493 | 0.04647 | -0.152 | 53.637
17.5 | 2.503 | 0.04825 | -0.153 | 51.863
18 | 2.505 | 0.05227 | -0.153 | 47.925
18.5 | 2.507 | 0.05515 | -0.153 | 45.452
19 | 2.502 | 0.05863 | -0.153 | 42.676
19.5 | 2.5 | 0.06057 | -0.153 | 41.267
20 | 2.488 | 0.06415 | -0.153 | 38.785

## 108. Re 10M Mach 0.10 (2)
BIGFOIL.COM POLAR EXPORT
goe625
GOE 625 |  |  |  | Cl Max: | 1.8679 | at alpha= | 15 | deg
XFOIL ncrit=9 |  |  |  | L/D Max: | 166.658 | at alpha= | 6 | deg
Re: | 10000000 |  |  | Cd Min: | 0.11051 | at alpha= | 20 | deg
Mach: | 0.1 |  |  | Cl=0 at alpha= | -5.543 | deg
|  |  |  | @ Cl=0.1, Cd= | 0.0071879
|  |  |  | @ Cl=0.4, Cd= | 0.00702
|  |  |  | @ Cl=0.6, Cd= | 0.0070082
alpha (deg) | Cl | Cd | Cm | Cl/Cd
-20 | -1.5454 | 0.01943 | -0.1375 | -79.5368
-19.5 | -1.518 | 0.01815 | -0.1344 | -83.6364
-19 | -1.4891 | 0.01721 | -0.1305 | -86.5253
-18.5 | -1.4476 | 0.01638 | -0.1284 | -88.3761
-18 | -1.4052 | 0.01547 | -0.1264 | -90.8339
-17.5 | -1.3598 | 0.01462 | -0.1247 | -93.0096
-17 | -1.3117 | 0.01387 | -0.1233 | -94.571
-16.5 | -1.2608 | 0.01328 | -0.1221 | -94.9398
-16 | -1.2079 | 0.01274 | -0.1212 | -94.8116
-15.5 | -1.1547 | 0.01219 | -0.1204 | -94.7252
-15 | -1.1017 | 0.01161 | -0.1195 | -94.8923
-14.5 | -1.047 | 0.01109 | -0.1189 | -94.4094
-14 | -0.9909 | 0.01069 | -0.1184 | -92.6941
-13.5 | -0.9347 | 0.01027 | -0.118 | -91.0127
-13 | -0.8785 | 0.00981 | -0.1176 | -89.5515
-12.5 | -0.8207 | 0.00945 | -0.1174 | -86.8466
-12 | -0.7637 | 0.00904 | -0.1172 | -84.4801
-11.5 | -0.7057 | 0.00868 | -0.1171 | -81.3018
-11 | -0.6475 | 0.00833 | -0.117 | -77.7311
-10.5 | -0.5892 | 0.00803 | -0.117 | -73.3748
-10 | -0.5311 | 0.00781 | -0.1169 | -68.0026
-9.5 | -0.4727 | 0.00769 | -0.1169 | -61.4694
-9 | -0.4141 | 0.00764 | -0.117 | -54.2016
-8 | -0.2963 | 0.00759 | -0.1172 | -39.0382
-7.5 | -0.2367 | 0.00755 | -0.1174 | -31.351
-7 | -0.1762 | 0.00749 | -0.1179 | -23.5247
-6.5 | -0.1157 | 0.00745 | -0.1183 | -15.5302
-6 | -0.0553 | 0.00736 | -0.1188 | -7.5136
-5.5 | 0.0052 | 0.00729 | -0.1193 | 0.71331
-5 | 0.0663 | 0.00721 | -0.12 | 9.1956
-4.5 | 0.1272 | 0.00717 | -0.1206 | 17.7406
-4 | 0.1878 | 0.00716 | -0.1212 | 26.2291
-3.5 | 0.2485 | 0.0071 | -0.1219 | 35
-3 | 0.3095 | 0.00703 | -0.1226 | 44.0256
-2.5 | 0.3699 | 0.00701 | -0.1233 | 52.7675
-2 | 0.4299 | 0.00703 | -0.1239 | 61.1522
-1.5 | 0.4906 | 0.00703 | -0.1247 | 69.7866
-1 | 0.5511 | 0.007 | -0.1255 | 78.7286
-0.5 | 0.6108 | 0.00701 | -0.1261 | 87.1327
0 | 0.6702 | 0.00705 | -0.1267 | 95.0638
0.5 | 0.7299 | 0.00702 | -0.1275 | 103.9744
1 | 0.7896 | 0.00693 | -0.1282 | 113.9394
1.5 | 0.8491 | 0.00695 | -0.129 | 122.1727
2 | 0.9077 | 0.00702 | -0.1296 | 129.302
2.5 | 0.9657 | 0.00712 | -0.1301 | 135.632
3 | 1.0243 | 0.00717 | -0.1307 | 142.8591
3.5 | 1.0809 | 0.0073 | -0.131 | 148.0685
4 | 1.137 | 0.00742 | -0.1312 | 153.2345
4.5 | 1.1917 | 0.0075 | -0.1313 | 158.8933
5 | 1.2444 | 0.00757 | -0.1311 | 164.3857
5.5 | 1.2907 | 0.00785 | -0.1297 | 164.4204
6 | 1.3366 | 0.00802 | -0.1283 | 166.6584
6.5 | 1.3759 | 0.00831 | -0.1254 | 165.5716
7 | 1.4154 | 0.00862 | -0.1225 | 164.1995
7.5 | 1.4573 | 0.00909 | -0.1202 | 160.319
8 | 1.5044 | 0.00949 | -0.1191 | 158.5248
8.5 | 1.5462 | 0.01011 | -0.1172 | 152.9377
9 | 1.5915 | 0.01062 | -0.116 | 149.8588
9.5 | 1.6321 | 0.01133 | -0.1142 | 144.0512
10 | 1.6769 | 0.0119 | -0.1131 | 140.916
10.5 | 1.7125 | 0.01289 | -0.1107 | 132.8549
11 | 1.7476 | 0.01395 | -0.1085 | 125.276
11.5 | 1.7754 | 0.01543 | -0.1054 | 115.0616
12 | 1.7904 | 0.01765 | -0.1009 | 101.4391
12.5 | 1.7707 | 0.02211 | -0.0928 | 80.0859
13 | 1.7916 | 0.02446 | -0.0901 | 73.2461
13.5 | 1.813 | 0.02686 | -0.0878 | 67.4981
14 | 1.836 | 0.02929 | -0.0859 | 62.6835
14.5 | 1.8545 | 0.03215 | -0.0838 | 57.6827
15 | 1.8679 | 0.03552 | -0.0816 | 52.5873
15.5 | 1.8441 | 0.04226 | -0.0774 | 43.637
16 | 1.7835 | 0.05311 | -0.0724 | 33.5812
16.5 | 1.7658 | 0.06038 | -0.0706 | 29.2448
17 | 1.7613 | 0.06645 | -0.0697 | 26.5056
17.5 | 1.7477 | 0.07368 | -0.0689 | 23.7201
18 | 1.7397 | 0.08039 | -0.0685 | 21.6408
18.5 | 1.7225 | 0.08827 | -0.0684 | 19.514
19 | 1.7096 | 0.09575 | -0.0687 | 17.8548
19.5 | 1.6969 | 0.10321 | -0.0692 | 16.4412
20 | 1.6865 | 0.11051 | -0.0701 | 15.2611

## 109. Re 10M Mach 0.25 (1)
BIGFOIL.COM POLAR EXPORT
goe625
GOE 625 |  |  |  | Cl Max: | 2.497 | at alpha= | 16.5 | deg
JavaFoil+Calcfoil stall+Eppler ext transition |  |  |  | L/D Max: | 112.049 | at alpha= | 8 | deg
Re: | 10000000 |  |  | Cd Min: | 0.01247 | at alpha= | -3 | deg
Mach: | 0.25 |  |  | Cl=0 at alpha= | -5.9844 | deg
|  |  |  | @ Cl=0.1, Cd= | 0.013053
|  |  |  | @ Cl=0.4, Cd= | 0.012472
|  |  |  | @ Cl=0.6, Cd= | 0.012909
alpha (deg) | Cl | Cd | Cm | Cl/Cd
-20 | -0.869 | 0.1412 | -0.062 | -6.155
-19.5 | -0.875 | 0.13504 | -0.063 | -6.479
-19 | -0.879 | 0.12702 | -0.064 | -6.916
-18.5 | -0.879 | 0.12156 | -0.065 | -7.227
-18 | -0.875 | 0.11588 | -0.066 | -7.548
-17.5 | -0.868 | 0.10948 | -0.067 | -7.927
-17 | -0.86 | 0.10305 | -0.069 | -8.341
-16.5 | -0.847 | 0.09676 | -0.07 | -8.75
-16 | -0.831 | 0.09109 | -0.071 | -9.118
-15.5 | -0.814 | 0.08405 | -0.074 | -9.688
-15 | -0.79 | 0.08037 | -0.074 | -9.83
-14.5 | -0.768 | 0.07291 | -0.077 | -10.54
-14 | -0.744 | 0.06616 | -0.08 | -11.241
-13.5 | -0.711 | 0.0633 | -0.081 | -11.233
-13 | -0.687 | 0.05296 | -0.086 | -12.969
-12.5 | -0.657 | 0.04575 | -0.089 | -14.349
-12 | -0.63 | 0.03598 | -0.094 | -17.498
-11.5 | -0.603 | 0.02685 | -0.1 | -22.473
-11 | -0.58 | 0.01863 | -0.107 | -31.151
-10.5 | -0.535 | 0.01657 | -0.11 | -32.309
-10 | -0.489 | 0.01571 | -0.113 | -31.107
-9.5 | -0.432 | 0.01457 | -0.114 | -29.664
-9 | -0.374 | 0.01492 | -0.115 | -25.083
-8.5 | -0.315 | 0.01461 | -0.116 | -21.544
-8 | -0.254 | 0.01446 | -0.117 | -17.573
-7.5 | -0.192 | 0.0134 | -0.119 | -14.345
-7 | -0.13 | 0.01334 | -0.12 | -9.719
-6.5 | -0.066 | 0.01326 | -0.121 | -4.993
-6 | -0.002 | 0.01318 | -0.122 | -0.167
-5.5 | 0.062 | 0.01303 | -0.123 | 4.78
-5 | 0.127 | 0.01307 | -0.124 | 9.724
-4.5 | 0.192 | 0.01302 | -0.125 | 14.764
-4 | 0.258 | 0.01304 | -0.126 | 19.741
-3.5 | 0.323 | 0.01294 | -0.127 | 24.96
-3 | 0.389 | 0.01247 | -0.129 | 31.175
-2.5 | 0.457 | 0.01248 | -0.13 | 36.567
-2 | 0.522 | 0.0129 | -0.131 | 40.456
-1.5 | 0.588 | 0.01292 | -0.132 | 45.481
-1 | 0.653 | 0.01286 | -0.133 | 50.793
-0.5 | 0.719 | 0.01292 | -0.134 | 55.678
0 | 0.79 | 0.01296 | -0.135 | 60.901
0.5 | 0.856 | 0.0129 | -0.136 | 66.304
1 | 0.915 | 0.01278 | -0.137 | 71.559
1.5 | 0.979 | 0.01468 | -0.138 | 66.722
2 | 1.044 | 0.01517 | -0.139 | 68.812
2.5 | 1.108 | 0.01417 | -0.14 | 78.208
3 | 1.172 | 0.01633 | -0.141 | 71.774
3.5 | 1.236 | 0.01414 | -0.143 | 87.439
4 | 1.3 | 0.01484 | -0.144 | 87.619
4.5 | 1.363 | 0.01459 | -0.145 | 93.433
5 | 1.426 | 0.01478 | -0.146 | 96.483
5.5 | 1.489 | 0.01728 | -0.147 | 86.169
6 | 1.551 | 0.01491 | -0.148 | 104.019
6.5 | 1.613 | 0.0152 | -0.149 | 106.125
7 | 1.674 | 0.01539 | -0.15 | 108.771
7.5 | 1.736 | 0.01575 | -0.151 | 110.19
8 | 1.796 | 0.01603 | -0.152 | 112.049
8.5 | 1.856 | 0.0195 | -0.152 | 95.177
9 | 1.877 | 0.02306 | -0.15 | 81.377
9.5 | 1.93 | 0.02374 | -0.15 | 81.308
10 | 1.983 | 0.02472 | -0.151 | 80.237
10.5 | 2.035 | 0.02552 | -0.152 | 79.759
11 | 2.085 | 0.02657 | -0.152 | 78.475
11.5 | 2.133 | 0.02749 | -0.153 | 77.561
12 | 2.178 | 0.02868 | -0.153 | 75.926
12.5 | 2.223 | 0.02975 | -0.154 | 74.695
13 | 2.266 | 0.03074 | -0.154 | 73.709
13.5 | 2.308 | 0.03196 | -0.155 | 72.22
14 | 2.347 | 0.03339 | -0.155 | 70.283
14.5 | 2.385 | 0.03479 | -0.156 | 68.567
15 | 2.421 | 0.03634 | -0.156 | 66.626
15.5 | 2.453 | 0.03884 | -0.156 | 63.152
16 | 2.485 | 0.03985 | -0.156 | 62.355
16.5 | 2.497 | 0.04131 | -0.157 | 60.46
17 | 2.474 | 0.05347 | -0.155 | 46.277
17.5 | 2.465 | 0.05795 | -0.155 | 42.54
18 | 2.452 | 0.06192 | -0.155 | 39.607
18.5 | 2.436 | 0.06398 | -0.155 | 38.078
19 | 2.406 | 0.07068 | -0.155 | 34.034
19.5 | 2.377 | 0.07358 | -0.155 | 32.309
20 | 2.338 | 0.07893 | -0.155 | 29.617

## 110. Re 10M Mach 0.25 (2)
BIGFOIL.COM POLAR EXPORT
goe625
GOE 625 |  |  |  | Cl Max: | 1.8447 | at alpha= | 15 | deg
XFOIL ncrit=9 |  |  |  | L/D Max: | 160.276 | at alpha= | 5 | deg
Re: | 10000000 |  |  | Cd Min: | 0.13934 | at alpha= | -20 | deg
Mach: | 0.25 |  |  | Cl=0 at alpha= | -5.5126 | deg
|  |  |  | @ Cl=0.1, Cd= | 0.0073034
|  |  |  | @ Cl=0.4, Cd= | 0.00712
|  |  |  | @ Cl=0.6, Cd= | 0.0071051
alpha (deg) | Cl | Cd | Cm | Cl/Cd
-20 | -0.6603 | 0.13934 | -0.0659 | -4.7388
-19.5 | -1.439 | 0.03429 | -0.1518 | -41.9656
-19 | -1.4614 | 0.02596 | -0.158 | -56.2943
-18.5 | -1.4535 | 0.02217 | -0.1573 | -65.5616
-18 | -1.4324 | 0.01991 | -0.1542 | -71.9437
-17.5 | -1.4051 | 0.01835 | -0.1498 | -76.5722
-17 | -1.3683 | 0.01722 | -0.1456 | -79.4599
-16.5 | -1.324 | 0.01599 | -0.1425 | -82.8018
-16 | -1.2753 | 0.01488 | -0.1397 | -85.7056
-15.5 | -1.2218 | 0.014 | -0.1374 | -87.2714
-15 | -1.1654 | 0.01328 | -0.1354 | -87.756
-14.5 | -1.1069 | 0.01266 | -0.1337 | -87.4329
-14 | -1.0495 | 0.01192 | -0.132 | -88.0453
-13.5 | -0.9907 | 0.01129 | -0.1305 | -87.7502
-13 | -0.93 | 0.01079 | -0.1293 | -86.1909
-12.5 | -0.8687 | 0.0103 | -0.1282 | -84.3398
-12 | -0.808 | 0.00978 | -0.1272 | -82.6176
-11.5 | -0.7461 | 0.00938 | -0.1264 | -79.5416
-11 | -0.6846 | 0.00894 | -0.1257 | -76.5772
-10.5 | -0.6232 | 0.00855 | -0.125 | -72.8889
-10 | -0.5618 | 0.00822 | -0.1244 | -68.3455
-9 | -0.4394 | 0.00793 | -0.1233 | -55.4098
-8.5 | -0.3777 | 0.00789 | -0.1229 | -47.8707
-8 | -0.315 | 0.00783 | -0.1228 | -40.2299
-7.5 | -0.2522 | 0.00772 | -0.1227 | -32.6684
-6.5 | -0.1252 | 0.00757 | -0.1231 | -16.539
-6 | -0.062 | 0.00752 | -0.1233 | -8.2447
-5.5 | 0.0016 | 0.0074 | -0.1237 | 0.21622
-5 | 0.0651 | 0.00732 | -0.1241 | 8.8934
-4.5 | 0.1283 | 0.00729 | -0.1246 | 17.5995
-4 | 0.1916 | 0.00725 | -0.1251 | 26.4276
-3.5 | 0.2553 | 0.00719 | -0.1257 | 35.5076
-3 | 0.3184 | 0.00712 | -0.1263 | 44.7191
-2.5 | 0.3807 | 0.00712 | -0.1268 | 53.4691
-2 | 0.4432 | 0.00712 | -0.1273 | 62.2472
-1.5 | 0.5064 | 0.0071 | -0.1281 | 71.3239
-1 | 0.5691 | 0.00709 | -0.1287 | 80.268
-0.5 | 0.6306 | 0.00712 | -0.1292 | 88.5674
0 | 0.6921 | 0.00716 | -0.1297 | 96.662
0.5 | 0.7544 | 0.00714 | -0.1304 | 105.6583
1 | 0.8159 | 0.00704 | -0.1311 | 115.8949
1.5 | 0.8769 | 0.00709 | -0.1316 | 123.6812
2 | 0.937 | 0.00718 | -0.132 | 130.5014
2.5 | 0.9974 | 0.00727 | -0.1324 | 137.1939
3 | 1.0579 | 0.00732 | -0.1329 | 144.5219
3.5 | 1.1153 | 0.00749 | -0.1328 | 148.9052
4 | 1.173 | 0.00761 | -0.1328 | 154.1393
4.5 | 1.2265 | 0.00781 | -0.132 | 157.0423
5 | 1.2774 | 0.00797 | -0.1309 | 160.276
6 | 1.3547 | 0.00868 | -0.1239 | 156.0714
6.5 | 1.3996 | 0.00907 | -0.1219 | 154.3109
7 | 1.4441 | 0.00942 | -0.1196 | 153.3015
7.5 | 1.4884 | 0.00989 | -0.1173 | 150.4954
8 | 1.5338 | 0.01053 | -0.1155 | 145.66
8.5 | 1.5798 | 0.01118 | -0.1139 | 141.3059
9 | 1.6235 | 0.01197 | -0.112 | 135.6307
9.5 | 1.6672 | 0.01279 | -0.1103 | 130.3518
10 | 1.7109 | 0.01364 | -0.1086 | 125.4326
10.5 | 1.7479 | 0.01484 | -0.1062 | 117.783
11 | 1.7812 | 0.01627 | -0.1035 | 109.4776
11.5 | 1.8061 | 0.01821 | -0.0999 | 99.1818
12 | 1.7871 | 0.02283 | -0.092 | 78.2786
12.5 | 1.7769 | 0.02748 | -0.0862 | 64.6616
13 | 1.7953 | 0.03054 | -0.0836 | 58.7852
13.5 | 1.8122 | 0.03382 | -0.0812 | 53.5837
14 | 1.8273 | 0.03739 | -0.0789 | 48.8714
14.5 | 1.841 | 0.04119 | -0.0769 | 44.6953
15 | 1.8447 | 0.04593 | -0.0746 | 40.1633
16 | 1.7616 | 0.06474 | -0.0684 | 27.2104
16.5 | 1.6939 | 0.07766 | -0.0664 | 21.8117
17 | 1.6686 | 0.08645 | -0.0659 | 19.3013
17.5 | 1.648 | 0.09496 | -0.066 | 17.3547
18 | 1.6325 | 0.10292 | -0.0664 | 15.8618
18.5 | 1.6212 | 0.11051 | -0.0671 | 14.6702
19 | 1.612 | 0.11798 | -0.0682 | 13.6633
19.5 | 1.6103 | 0.12442 | -0.0694 | 12.9425
20 | 1.6044 | 0.13159 | -0.0711 | 12.1924

## 111. Re 10M Mach 0.50 (1)
BIGFOIL.COM POLAR EXPORT
goe625
GOE 625 |  |  |  | Cl Max: | 2.178 | at alpha= | 12 | deg
JavaFoil+Calcfoil stall+Eppler ext transition |  |  |  | L/D Max: | 100.706 | at alpha= | 6 | deg
Re: | 10000000 |  |  | Cd Min: | 0.01323 | at alpha= | -1 | deg
Mach: | 0.5 |  |  | Cl=0 at alpha= | -5.9859 | deg
|  |  |  | @ Cl=0.1, Cd= | 0.013611
|  |  |  | @ Cl=0.4, Cd= | 0.013296
|  |  |  | @ Cl=0.6, Cd= | 0.013313
alpha (deg) | Cl | Cd | Cm | Cl/Cd
-20 | -0.824 | 0.1485 | -0.07 | -5.548
-19.5 | -0.795 | 0.14166 | -0.07 | -5.614
-19 | -0.766 | 0.13777 | -0.071 | -5.563
-18.5 | -0.735 | 0.13634 | -0.07 | -5.394
-18 | -0.708 | 0.12829 | -0.071 | -5.516
-17.5 | -0.677 | 0.12504 | -0.07 | -5.413
-17 | -0.646 | 0.12222 | -0.069 | -5.282
-16.5 | -0.614 | 0.12501 | -0.067 | -4.915
-16 | -0.586 | 0.12115 | -0.067 | -4.834
-15.5 | -0.557 | 0.11809 | -0.067 | -4.716
-15 | -0.528 | 0.1134 | -0.068 | -4.656
-14.5 | -0.499 | 0.10943 | -0.068 | -4.562
-14 | -0.47 | 0.1188 | -0.069 | -3.96
-13.5 | -0.442 | 0.10478 | -0.07 | -4.216
-13 | -0.413 | 0.09922 | -0.071 | -4.16
-12.5 | -0.384 | 0.09546 | -0.071 | -4.018
-12 | -0.354 | 0.09241 | -0.071 | -3.833
-11.5 | -0.326 | 0.08657 | -0.074 | -3.762
-11 | -0.298 | 0.07901 | -0.078 | -3.769
-10.5 | -0.388 | 0.06635 | -0.085 | -5.852
-10 | -0.394 | 0.05626 | -0.09 | -7.008
-9.5 | -0.368 | 0.05319 | -0.092 | -6.921
-9 | -0.342 | 0.03731 | -0.106 | -9.154
-8.5 | -0.315 | 0.02183 | -0.122 | -14.44
-8 | -0.273 | 0.01505 | -0.131 | -18.13
-7.5 | -0.209 | 0.01555 | -0.132 | -13.424
-7 | -0.142 | 0.01414 | -0.134 | -10.037
-6.5 | -0.073 | 0.01399 | -0.135 | -5.211
-6 | -0.002 | 0.01372 | -0.136 | -0.177
-5.5 | 0.069 | 0.01365 | -0.137 | 5.052
-5 | 0.141 | 0.01356 | -0.139 | 10.407
-4.5 | 0.214 | 0.01341 | -0.14 | 15.936
-4 | 0.287 | 0.01342 | -0.141 | 21.348
-3.5 | 0.36 | 0.01334 | -0.142 | 26.964
-3 | 0.433 | 0.01326 | -0.144 | 32.669
-2.5 | 0.51 | 0.01328 | -0.145 | 38.39
-2 | 0.583 | 0.01332 | -0.146 | 43.766
-1.5 | 0.656 | 0.01329 | -0.147 | 49.4
-1 | 0.73 | 0.01323 | -0.148 | 55.163
-0.5 | 0.803 | 0.01328 | -0.15 | 60.504
0 | 0.883 | 0.01332 | -0.151 | 66.286
0.5 | 0.957 | 0.01338 | -0.152 | 71.488
1 | 1.019 | 0.01344 | -0.153 | 75.798
1.5 | 1.09 | 0.01602 | -0.154 | 68.04
2 | 1.161 | 0.01677 | -0.156 | 69.232
2.5 | 1.232 | 0.01795 | -0.157 | 68.633
3 | 1.302 | 0.01501 | -0.158 | 86.753
3.5 | 1.371 | 0.01553 | -0.159 | 88.289
4 | 1.44 | 0.01621 | -0.16 | 88.823
4.5 | 1.508 | 0.01557 | -0.162 | 96.861
5 | 1.576 | 0.01634 | -0.163 | 96.433
5.5 | 1.643 | 0.0165 | -0.164 | 99.527
6 | 1.708 | 0.01696 | -0.165 | 100.706
6.5 | 1.738 | 0.02118 | -0.163 | 82.039
7 | 1.797 | 0.02225 | -0.163 | 80.741
7.5 | 1.853 | 0.02286 | -0.164 | 81.056
8 | 1.888 | 0.02947 | -0.163 | 64.072
8.5 | 1.94 | 0.03115 | -0.163 | 62.293
9 | 1.989 | 0.03294 | -0.163 | 60.396
9.5 | 2.038 | 0.03479 | -0.164 | 58.571
10 | 2.082 | 0.03686 | -0.164 | 56.483
10.5 | 2.118 | 0.03933 | -0.164 | 53.859
11 | 2.147 | 0.04179 | -0.164 | 51.372
11.5 | 2.167 | 0.04513 | -0.164 | 48.019
12 | 2.178 | 0.04863 | -0.165 | 44.793
12.5 | 2.177 | 0.0524 | -0.164 | 41.551
13 | 2.159 | 0.05719 | -0.164 | 37.744
13.5 | 2.122 | 0.06252 | -0.164 | 33.938
14 | 2.04 | 0.07055 | -0.162 | 28.921
14.5 | 1.879 | 0.07917 | -0.161 | 23.733
15 | 1.344 | 0.11937 | -0.153 | 11.258
15.5 | 1.36 | 0.15623 | -0.15 | 8.705
16 | 1.378 | 0.18657 | -0.148 | 7.389
16.5 | 1.392 | 0.18437 | -0.144 | 7.551
17 | 1.413 | 0.21508 | -0.142 | 6.572

## 112. Re 10M Mach 0.50 (2)
BIGFOIL.COM POLAR EXPORT
goe625
GOE 625 |  |  |  | Cl Max: | 1.8658 | at alpha= | 11 | deg
XFOIL ncrit=9 |  |  |  | L/D Max: | 139.178 | at alpha= | 3.5 | deg
Re: | 10000000 |  |  | Cd Min: | 0.13047 | at alpha= | -16 | deg
Mach: | 0.5 |  |  | Cl=0 at alpha= | -5.3455 | deg
|  |  |  | @ Cl=0.1, Cd= | 0.0078432
|  |  |  | @ Cl=0.4, Cd= | 0.0076169
|  |  |  | @ Cl=0.6, Cd= | 0.0075822
alpha (deg) | Cl | Cd | Cm | Cl/Cd
-16 | -0.3564 | 0.13047 | -0.0939 | -2.7317
-15.5 | -0.3487 | 0.12287 | -0.0987 | -2.838
-15 | -0.3478 | 0.1146 | -0.104 | -3.0349
-14.5 | -0.3591 | 0.10512 | -0.1104 | -3.4161
-14 | -0.3953 | 0.09326 | -0.1192 | -4.2387
-13.5 | -0.477 | 0.07771 | -0.1325 | -6.1382
-13 | -0.6095 | 0.05917 | -0.1511 | -10.3008
-12.5 | -0.7281 | 0.04161 | -0.1713 | -17.4982
-12 | -0.7764 | 0.02762 | -0.188 | -28.1101
-11.5 | -0.8176 | 0.02133 | -0.1858 | -38.331
-11 | -0.8357 | 0.01552 | -0.18 | -53.8466
-10.5 | -0.7979 | 0.01218 | -0.173 | -65.509
-10 | -0.7261 | 0.01098 | -0.1673 | -66.1293
-9.5 | -0.6507 | 0.01039 | -0.1623 | -62.6275
-9 | -0.5732 | 0.00993 | -0.1582 | -57.7241
-8.5 | -0.4948 | 0.00944 | -0.1548 | -52.4153
-8 | -0.4165 | 0.009 | -0.152 | -46.2778
-7.5 | -0.3366 | 0.00872 | -0.1498 | -38.6009
-7 | -0.2571 | 0.00854 | -0.1479 | -30.1054
-6.5 | -0.1782 | 0.00832 | -0.1464 | -21.4183
-6 | -0.1004 | 0.00818 | -0.1451 | -12.2738
-5.5 | -0.0237 | 0.00808 | -0.1441 | -2.9332
-5 | 0.053 | 0.00793 | -0.1433 | 6.6835
-4.5 | 0.1288 | 0.00779 | -0.1428 | 16.534
-4 | 0.2035 | 0.00772 | -0.1422 | 26.3601
-3.5 | 0.2772 | 0.00769 | -0.1418 | 36.0468
-3 | 0.351 | 0.00765 | -0.1415 | 45.8824
-2.5 | 0.425 | 0.0076 | -0.1415 | 55.9211
-2 | 0.4978 | 0.00755 | -0.1414 | 65.9338
-1.5 | 0.5689 | 0.00756 | -0.1411 | 75.2513
-1 | 0.6389 | 0.00761 | -0.1407 | 83.9553
-0.5 | 0.7096 | 0.00765 | -0.1406 | 92.7582
0 | 0.7803 | 0.00767 | -0.1404 | 101.734
0.5 | 0.849 | 0.00771 | -0.1399 | 110.1167
1 | 0.9146 | 0.00783 | -0.1389 | 116.8072
1.5 | 0.9737 | 0.00785 | -0.1366 | 124.0382
2 | 1.0298 | 0.00791 | -0.1337 | 130.1896
2.5 | 1.0953 | 0.00809 | -0.1327 | 135.3894
3 | 1.1579 | 0.00839 | -0.1312 | 138.0095
3.5 | 1.2192 | 0.00876 | -0.1295 | 139.1781
4 | 1.2787 | 0.00922 | -0.1275 | 138.6876
4.5 | 1.3285 | 0.00999 | -0.1241 | 132.983
5 | 1.3633 | 0.01134 | -0.1187 | 120.2205
5.5 | 1.4035 | 0.01263 | -0.1146 | 111.1243
6 | 1.4522 | 0.01371 | -0.1119 | 105.9227
6.5 | 1.5063 | 0.01466 | -0.1102 | 102.749
7 | 1.5593 | 0.01568 | -0.1085 | 99.4452
7.5 | 1.6039 | 0.01685 | -0.1048 | 95.1869
8 | 1.6559 | 0.01825 | -0.1025 | 90.7342
8.5 | 1.7003 | 0.02007 | -0.0996 | 84.7185
9 | 1.7436 | 0.02202 | -0.0967 | 79.1826
9.5 | 1.7899 | 0.02392 | -0.0941 | 74.8286
10 | 1.8162 | 0.02699 | -0.0901 | 67.2916
10.5 | 1.8502 | 0.02975 | -0.0869 | 62.1916
11 | 1.8658 | 0.0337 | -0.0828 | 55.365
12 | 1.7931 | 0.04904 | -0.0716 | 36.564
12.5 | 1.694 | 0.06224 | -0.0665 | 27.2172
13 | 1.6294 | 0.07355 | -0.0639 | 22.1536
13.5 | 1.5961 | 0.0827 | -0.0625 | 19.2999
14 | 1.5825 | 0.09029 | -0.0617 | 17.5269
14.5 | 1.5718 | 0.09786 | -0.0614 | 16.0617
15 | 1.5612 | 0.10552 | -0.0614 | 14.7953
15.5 | 1.5578 | 0.11273 | -0.0618 | 13.8189
16 | 1.5678 | 0.11867 | -0.0623 | 13.2114

## 113. Re 12M Mach 0.00 (1)
BIGFOIL.COM POLAR EXPORT
goe625
GOE 625 |  |  |  | Cl Max: | 2.523 | at alpha= | 19 | deg
JavaFoil+Calcfoil stall+Eppler ext transition |  |  |  | L/D Max: | 111.897 | at alpha= | 7.5 | deg
Re: | 12000000 |  |  | Cd Min: | 0.01226 | at alpha= | -2.5 | deg
Mach: | 0 |  |  | Cl=0 at alpha= | -5.9839 | deg
|  |  |  | @ Cl=0.1, Cd= | 0.012775
|  |  |  | @ Cl=0.4, Cd= | 0.012493
|  |  |  | @ Cl=0.6, Cd= | 0.012648
alpha (deg) | Cl | Cd | Cm | Cl/Cd
-20 | -1.046 | 0.12109 | -0.064 | -8.634
-19.5 | -1.034 | 0.11281 | -0.066 | -9.17
-19 | -1.018 | 0.10742 | -0.067 | -9.479
-18.5 | -0.999 | 0.10503 | -0.067 | -9.51
-18 | -0.979 | 0.09994 | -0.068 | -9.794
-17.5 | -0.958 | 0.09433 | -0.069 | -10.16
-17 | -0.937 | 0.08776 | -0.071 | -10.681
-16.5 | -0.915 | 0.0812 | -0.073 | -11.265
-16 | -0.895 | 0.07143 | -0.076 | -12.532
-15.5 | -0.864 | 0.06855 | -0.077 | -12.61
-15 | -0.843 | 0.05804 | -0.081 | -14.528
-14.5 | -0.815 | 0.05147 | -0.083 | -15.835
-14 | -0.779 | 0.04882 | -0.084 | -15.959
-13.5 | -0.751 | 0.04119 | -0.088 | -18.236
-13 | -0.735 | 0.0286 | -0.094 | -25.689
-12.5 | -0.713 | 0.02066 | -0.1 | -34.529
-12 | -0.674 | 0.0185 | -0.102 | -36.404
-11.5 | -0.631 | 0.01646 | -0.104 | -38.341
-11 | -0.588 | 0.01523 | -0.107 | -38.617
-10.5 | -0.534 | 0.0155 | -0.108 | -34.491
-10 | -0.479 | 0.01439 | -0.109 | -33.321
-9.5 | -0.423 | 0.01476 | -0.11 | -28.658
-9 | -0.366 | 0.01356 | -0.112 | -26.958
-8.5 | -0.307 | 0.01414 | -0.113 | -21.703
-8 | -0.247 | 0.0139 | -0.114 | -17.796
-7.5 | -0.187 | 0.01322 | -0.115 | -14.149
-7 | -0.126 | 0.01302 | -0.116 | -9.676
-6.5 | -0.064 | 0.01287 | -0.117 | -4.995
-6 | -0.002 | 0.0129 | -0.118 | -0.165
-5.5 | 0.06 | 0.0128 | -0.119 | 4.722
-5 | 0.123 | 0.01276 | -0.12 | 9.663
-4.5 | 0.186 | 0.01278 | -0.121 | 14.583
-4 | 0.25 | 0.01268 | -0.122 | 19.685
-3.5 | 0.313 | 0.01264 | -0.123 | 24.766
-3 | 0.377 | 0.01262 | -0.124 | 29.831
-2.5 | 0.442 | 0.01226 | -0.126 | 36.057
-2 | 0.506 | 0.0126 | -0.127 | 40.138
-1.5 | 0.569 | 0.0126 | -0.128 | 45.19
-1 | 0.633 | 0.0127 | -0.129 | 49.818
-0.5 | 0.696 | 0.01264 | -0.13 | 55.102
0 | 0.764 | 0.01262 | -0.131 | 60.561
0.5 | 0.828 | 0.01265 | -0.132 | 65.511
1 | 0.886 | 0.01424 | -0.133 | 62.257
1.5 | 0.949 | 0.01465 | -0.134 | 64.808
2 | 1.012 | 0.01367 | -0.135 | 74.001
2.5 | 1.074 | 0.01551 | -0.136 | 69.274
3 | 1.137 | 0.01384 | -0.137 | 82.156
3.5 | 1.199 | 0.01375 | -0.138 | 87.162
4 | 1.261 | 0.01409 | -0.139 | 89.499
4.5 | 1.322 | 0.01425 | -0.14 | 92.794
5 | 1.384 | 0.01431 | -0.141 | 96.664
5.5 | 1.445 | 0.01653 | -0.142 | 87.384
6 | 1.506 | 0.01436 | -0.143 | 104.828
6.5 | 1.566 | 0.01453 | -0.144 | 107.79
7 | 1.626 | 0.01724 | -0.145 | 94.322
7.5 | 1.686 | 0.01507 | -0.146 | 111.897
8 | 1.746 | 0.01715 | -0.147 | 101.8
8.5 | 1.805 | 0.02059 | -0.148 | 87.669
9 | 1.864 | 0.01881 | -0.149 | 99.082
9.5 | 1.922 | 0.01939 | -0.15 | 99.109
10 | 1.98 | 0.01979 | -0.15 | 100.049
10.5 | 1.996 | 0.02301 | -0.148 | 86.732
11 | 2.046 | 0.02364 | -0.148 | 86.542
11.5 | 2.094 | 0.02454 | -0.149 | 85.358
12 | 2.143 | 0.02506 | -0.15 | 85.538
12.5 | 2.189 | 0.02601 | -0.15 | 84.162
13 | 2.236 | 0.0268 | -0.151 | 83.426
13.5 | 2.28 | 0.02763 | -0.151 | 82.506
14 | 2.323 | 0.02851 | -0.152 | 81.468
14.5 | 2.365 | 0.0299 | -0.152 | 79.091
15 | 2.406 | 0.03096 | -0.152 | 77.704
15.5 | 2.444 | 0.03215 | -0.153 | 75.998
16 | 2.481 | 0.0333 | -0.153 | 74.482
16.5 | 2.505 | 0.03429 | -0.154 | 73.049
17 | 2.499 | 0.0429 | -0.152 | 58.257
17.5 | 2.508 | 0.04696 | -0.152 | 53.408
18 | 2.515 | 0.04995 | -0.152 | 50.343
18.5 | 2.522 | 0.05115 | -0.153 | 49.299
19 | 2.523 | 0.05357 | -0.153 | 47.099
19.5 | 2.517 | 0.05688 | -0.153 | 44.259
20 | 2.509 | 0.06014 | -0.153 | 41.727

## 114. Re 12M Mach 0.00 (2)
BIGFOIL.COM POLAR EXPORT
goe625
GOE 625 |  |  |  | Cl Max: | 1.8695 | at alpha= | 14.5 | deg
XFOIL ncrit=9 |  |  |  | L/D Max: | 167.259 | at alpha= | 7.5 | deg
Re: | 12000000 |  |  | Cd Min: | 0.09537 | at alpha= | 19.5 | deg
Mach: | 0 |  |  | Cl=0 at alpha= | -5.5528 | deg
|  |  |  | @ Cl=0.1, Cd= | 0.0069635
|  |  |  | @ Cl=0.4, Cd= | 0.0068144
|  |  |  | @ Cl=0.6, Cd= | 0.0068271
alpha (deg) | Cl | Cd | Cm | Cl/Cd
-20 | -1.5643 | 0.0174 | -0.1296 | -89.9023
-19.5 | -1.5341 | 0.01651 | -0.1261 | -92.9194
-19 | -1.4923 | 0.01574 | -0.1243 | -94.8094
-18.5 | -1.4472 | 0.01507 | -0.1228 | -96.0319
-18 | -1.4008 | 0.01438 | -0.1215 | -97.4131
-17.5 | -1.3536 | 0.01368 | -0.1202 | -98.9474
-17 | -1.3049 | 0.01302 | -0.1191 | -100.2227
-16.5 | -1.2538 | 0.01244 | -0.1182 | -100.7878
-16 | -1.201 | 0.01198 | -0.1176 | -100.2504
-15.5 | -1.1472 | 0.01156 | -0.1171 | -99.2388
-15 | -1.0938 | 0.01104 | -0.1165 | -99.0761
-14.5 | -1.0397 | 0.01056 | -0.116 | -98.4564
-14 | -0.9843 | 0.01018 | -0.1157 | -96.6896
-13.5 | -0.928 | 0.00984 | -0.1155 | -94.3089
-13 | -0.8719 | 0.00941 | -0.1153 | -92.6567
-12.5 | -0.815 | 0.00907 | -0.1153 | -89.8567
-12 | -0.7579 | 0.00872 | -0.1152 | -86.9151
-11.5 | -0.7001 | 0.00841 | -0.1153 | -83.2461
-11 | -0.6429 | 0.00807 | -0.1153 | -79.6654
-10.5 | -0.5856 | 0.00782 | -0.1153 | -74.8849
-10 | -0.528 | 0.00763 | -0.1153 | -69.2005
-9.5 | -0.4698 | 0.00755 | -0.1154 | -62.2252
-9 | -0.412 | 0.00747 | -0.1155 | -55.1539
-8.5 | -0.3532 | 0.00746 | -0.1158 | -47.3458
-8 | -0.2942 | 0.0074 | -0.1161 | -39.7568
-7.5 | -0.2346 | 0.00731 | -0.1165 | -32.093
-7 | -0.1747 | 0.00726 | -0.1169 | -24.0634
-6.5 | -0.1143 | 0.0072 | -0.1175 | -15.875
-6 | -0.0542 | 0.00715 | -0.1181 | -7.5804
-5.5 | 0.0064 | 0.00705 | -0.1187 | 0.9078
-5 | 0.0669 | 0.00698 | -0.1194 | 9.5845
-4.5 | 0.1272 | 0.00695 | -0.12 | 18.3022
-4 | 0.1878 | 0.00692 | -0.1207 | 27.1387
-3.5 | 0.2486 | 0.00687 | -0.1215 | 36.1863
-3 | 0.3089 | 0.00683 | -0.1222 | 45.2269
-2.5 | 0.3687 | 0.00683 | -0.1229 | 53.9824
-2 | 0.4291 | 0.0068 | -0.1237 | 63.1029
-1.5 | 0.4896 | 0.00679 | -0.1245 | 72.106
-1 | 0.5493 | 0.00681 | -0.1252 | 80.6608
-0.5 | 0.6086 | 0.00683 | -0.1259 | 89.1069
0 | 0.6686 | 0.00683 | -0.1267 | 97.8917
0.5 | 0.7285 | 0.00681 | -0.1275 | 106.975
1 | 0.7875 | 0.00672 | -0.1283 | 117.1875
1.5 | 0.8461 | 0.00677 | -0.1289 | 124.9778
2 | 0.9046 | 0.00683 | -0.1296 | 132.4451
2.5 | 0.9635 | 0.00688 | -0.1303 | 140.0436
3 | 1.0206 | 0.00699 | -0.1308 | 146.0086
3.5 | 1.0772 | 0.00712 | -0.1312 | 151.2921
4 | 1.1327 | 0.00727 | -0.1314 | 155.8047
4.5 | 1.1874 | 0.0074 | -0.1315 | 160.4595
5 | 1.2359 | 0.00765 | -0.1306 | 161.5556
5.5 | 1.2839 | 0.00794 | -0.1296 | 161.7003
6 | 1.331 | 0.00811 | -0.1285 | 164.1184
6.5 | 1.3767 | 0.00831 | -0.1271 | 165.6679
7 | 1.417 | 0.00857 | -0.1245 | 165.3442
7.5 | 1.4585 | 0.00872 | -0.1221 | 167.2592
8 | 1.5035 | 0.00918 | -0.1207 | 163.78
8.5 | 1.5495 | 0.0096 | -0.1195 | 161.4062
9 | 1.5911 | 0.01021 | -0.1178 | 155.8374
9.5 | 1.6361 | 0.01069 | -0.1167 | 153.0496
10 | 1.6745 | 0.01147 | -0.1146 | 145.9895
10.5 | 1.7132 | 0.01227 | -0.1128 | 139.6251
11 | 1.7423 | 0.01353 | -0.1096 | 128.7731
11.5 | 1.7655 | 0.01518 | -0.1059 | 116.3043
12 | 1.7506 | 0.019 | -0.0975 | 92.1368
12.5 | 1.7753 | 0.02085 | -0.0949 | 85.1463
13 | 1.8006 | 0.02279 | -0.0926 | 79.0083
13.5 | 1.8272 | 0.02473 | -0.0907 | 73.886
14 | 1.8495 | 0.02704 | -0.0885 | 68.3987
14.5 | 1.8695 | 0.02964 | -0.0865 | 63.0735
15 | 1.8546 | 0.03511 | -0.0819 | 52.8226
15.5 | 1.8026 | 0.04442 | -0.0759 | 40.5808
16 | 1.8017 | 0.04963 | -0.0741 | 36.3026
16.5 | 1.8045 | 0.05457 | -0.0727 | 33.0676
17 | 1.7992 | 0.06057 | -0.0715 | 29.7045
17.5 | 1.7966 | 0.06636 | -0.0706 | 27.0735
18 | 1.784 | 0.07342 | -0.0699 | 24.2986
18.5 | 1.7741 | 0.08028 | -0.0695 | 22.0989
19 | 1.7595 | 0.08775 | -0.0694 | 20.0513
19.5 | 1.7451 | 0.09537 | -0.0697 | 18.2982

## 115. Re 12M Mach 0.10 (1)
BIGFOIL.COM POLAR EXPORT
goe625
GOE 625 |  |  |  | Cl Max: | 2.51 | at alpha= | 18 | deg
JavaFoil+Calcfoil stall+Eppler ext transition |  |  |  | L/D Max: | 112.027 | at alpha= | 7.5 | deg
Re: | 12000000 |  |  | Cd Min: | 0.01227 | at alpha= | -3 | deg
Mach: | 0.1 |  |  | Cl=0 at alpha= | -5.9841 | deg
|  |  |  | @ Cl=0.1, Cd= | 0.012861
|  |  |  | @ Cl=0.4, Cd= | 0.01228
|  |  |  | @ Cl=0.6, Cd= | 0.012639
alpha (deg) | Cl | Cd | Cm | Cl/Cd
-20 | -1.029 | 0.12137 | -0.064 | -8.481
-19.5 | -1.018 | 0.11486 | -0.066 | -8.862
-19 | -1.004 | 0.10925 | -0.066 | -9.188
-18.5 | -0.986 | 0.10692 | -0.067 | -9.223
-18 | -0.968 | 0.10166 | -0.068 | -9.522
-17.5 | -0.949 | 0.09585 | -0.069 | -9.902
-17 | -0.927 | 0.09083 | -0.07 | -10.202
-16.5 | -0.906 | 0.0845 | -0.072 | -10.716
-16 | -0.888 | 0.07408 | -0.076 | -11.986
-15.5 | -0.858 | 0.07105 | -0.077 | -12.08
-15 | -0.836 | 0.06133 | -0.08 | -13.635
-14.5 | -0.809 | 0.05445 | -0.083 | -14.86
-14 | -0.774 | 0.05163 | -0.084 | -14.991
-13.5 | -0.744 | 0.04505 | -0.087 | -16.522
-13 | -0.728 | 0.03169 | -0.093 | -22.961
-12.5 | -0.7 | 0.02492 | -0.097 | -28.073
-12 | -0.676 | 0.01822 | -0.103 | -37.135
-11.5 | -0.63 | 0.01694 | -0.104 | -37.184
-11 | -0.586 | 0.0158 | -0.107 | -37.073
-10.5 | -0.536 | 0.01562 | -0.109 | -34.321
-10 | -0.481 | 0.01442 | -0.11 | -33.368
-9.5 | -0.425 | 0.01395 | -0.111 | -30.438
-9 | -0.367 | 0.01447 | -0.112 | -25.353
-8.5 | -0.308 | 0.01424 | -0.113 | -21.638
-8 | -0.248 | 0.01395 | -0.114 | -17.806
-7.5 | -0.188 | 0.01321 | -0.115 | -14.216
-7 | -0.127 | 0.01296 | -0.116 | -9.765
-6.5 | -0.065 | 0.01297 | -0.118 | -4.982
-6 | -0.002 | 0.01289 | -0.119 | -0.166
-5.5 | 0.061 | 0.01283 | -0.12 | 4.73
-5 | 0.124 | 0.01288 | -0.121 | 9.617
-4.5 | 0.187 | 0.01272 | -0.122 | 14.722
-4 | 0.251 | 0.01272 | -0.123 | 19.715
-3.5 | 0.315 | 0.01273 | -0.124 | 24.7
-3 | 0.379 | 0.01227 | -0.125 | 30.867
-2.5 | 0.444 | 0.0123 | -0.126 | 36.138
-2 | 0.508 | 0.01269 | -0.127 | 40.041
-1.5 | 0.572 | 0.01263 | -0.128 | 45.287
-1 | 0.636 | 0.01265 | -0.129 | 50.258
-0.5 | 0.7 | 0.01372 | -0.13 | 51.007
0 | 0.768 | 0.01263 | -0.131 | 60.847
0.5 | 0.833 | 0.01268 | -0.132 | 65.665
1 | 0.891 | 0.01422 | -0.134 | 62.636
1.5 | 0.954 | 0.01471 | -0.135 | 64.863
2 | 1.017 | 0.01364 | -0.136 | 74.531
2.5 | 1.08 | 0.01372 | -0.137 | 78.682
3 | 1.142 | 0.01381 | -0.138 | 82.736
3.5 | 1.205 | 0.01379 | -0.139 | 87.377
4 | 1.267 | 0.01418 | -0.14 | 89.327
4.5 | 1.329 | 0.01425 | -0.141 | 93.234
5 | 1.39 | 0.01437 | -0.142 | 96.774
5.5 | 1.452 | 0.01661 | -0.143 | 87.416
6 | 1.513 | 0.01445 | -0.144 | 104.662
6.5 | 1.573 | 0.01459 | -0.145 | 107.804
7 | 1.634 | 0.01734 | -0.146 | 94.231
7.5 | 1.694 | 0.01512 | -0.147 | 112.027
8 | 1.754 | 0.01733 | -0.147 | 101.164
8.5 | 1.813 | 0.02075 | -0.149 | 87.381
9 | 1.872 | 0.01894 | -0.149 | 98.83
9.5 | 1.93 | 0.01954 | -0.15 | 98.803
10 | 1.988 | 0.01984 | -0.151 | 100.203
10.5 | 2.003 | 0.02331 | -0.149 | 85.916
11 | 2.053 | 0.02397 | -0.149 | 85.647
11.5 | 2.102 | 0.02491 | -0.15 | 84.367
12 | 2.15 | 0.02538 | -0.15 | 84.734
12.5 | 2.196 | 0.02644 | -0.151 | 83.025
13 | 2.241 | 0.02716 | -0.151 | 82.511
13.5 | 2.286 | 0.02816 | -0.152 | 81.188
14 | 2.329 | 0.02909 | -0.152 | 80.073
14.5 | 2.369 | 0.0304 | -0.153 | 77.946
15 | 2.409 | 0.0315 | -0.153 | 76.482
15.5 | 2.445 | 0.03329 | -0.153 | 73.461
16 | 2.486 | 0.03375 | -0.154 | 73.67
16.5 | 2.506 | 0.03499 | -0.154 | 71.635
17 | 2.497 | 0.04442 | -0.153 | 56.216
17.5 | 2.504 | 0.04801 | -0.153 | 52.165
18 | 2.51 | 0.05104 | -0.153 | 49.179
18.5 | 2.51 | 0.0538 | -0.153 | 46.649
19 | 2.51 | 0.05561 | -0.154 | 45.134
19.5 | 2.504 | 0.05898 | -0.154 | 42.461
20 | 2.493 | 0.06249 | -0.154 | 39.895

## 116. Re 12M Mach 0.10 (2)
BIGFOIL.COM POLAR EXPORT
goe625
GOE 625 |  |  |  | Cl Max: | 1.8708 | at alpha= | 14.5 | deg
XFOIL ncrit=9 |  |  |  | L/D Max: | 165.39 | at alpha= | 7.5 | deg
Re: | 12000000 |  |  | Cd Min: | 0.10008 | at alpha= | 19.5 | deg
Mach: | 0.1 |  |  | Cl=0 at alpha= | -5.5476 | deg
|  |  |  | @ Cl=0.1, Cd= | 0.0069836
|  |  |  | @ Cl=0.4, Cd= | 0.0068304
|  |  |  | @ Cl=0.6, Cd= | 0.0068459
alpha (deg) | Cl | Cd | Cm | Cl/Cd
-20 | -1.5643 | 0.01851 | -0.136 | -84.5111
-19.5 | -1.5389 | 0.01728 | -0.1322 | -89.0567
-19 | -1.5046 | 0.01639 | -0.129 | -91.7999
-18.5 | -1.4608 | 0.01561 | -0.1271 | -93.581
-18 | -1.4139 | 0.01492 | -0.1255 | -94.7654
-17.5 | -1.3663 | 0.01419 | -0.124 | -96.2861
-17 | -1.3179 | 0.01345 | -0.1226 | -97.9851
-16.5 | -1.2672 | 0.01278 | -0.1215 | -99.1549
-16 | -1.2143 | 0.01225 | -0.1205 | -99.1265
-15.5 | -1.16 | 0.01179 | -0.1198 | -98.3885
-15 | -1.1053 | 0.01131 | -0.1191 | -97.7277
-14.5 | -1.0507 | 0.01079 | -0.1185 | -97.3772
-14 | -0.9951 | 0.01035 | -0.1179 | -96.1449
-13.5 | -0.938 | 0.01 | -0.1176 | -93.8
-13 | -0.8809 | 0.00958 | -0.1173 | -91.952
-12.5 | -0.8237 | 0.00919 | -0.117 | -89.63
-12 | -0.7655 | 0.00887 | -0.1169 | -86.3021
-11.5 | -0.7075 | 0.0085 | -0.1168 | -83.2353
-11 | -0.6496 | 0.00816 | -0.1167 | -79.6078
-10.5 | -0.5916 | 0.0079 | -0.1166 | -74.8861
-10 | -0.5334 | 0.00771 | -0.1166 | -69.1829
-9.5 | -0.4749 | 0.00761 | -0.1166 | -62.4047
-9 | -0.4165 | 0.00752 | -0.1166 | -55.3856
-8.5 | -0.3571 | 0.00749 | -0.1168 | -47.6769
-8 | -0.2975 | 0.00744 | -0.117 | -39.9866
-7.5 | -0.2374 | 0.00734 | -0.1174 | -32.3433
-7 | -0.1769 | 0.00728 | -0.1178 | -24.2995
-6.5 | -0.116 | 0.00722 | -0.1183 | -16.0665
-5.5 | 0.0058 | 0.00707 | -0.1195 | 0.82037
-5 | 0.0667 | 0.007 | -0.1201 | 9.5286
-4.5 | 0.1275 | 0.00697 | -0.1207 | 18.2927
-4 | 0.1886 | 0.00693 | -0.1214 | 27.215
-3.5 | 0.2499 | 0.00688 | -0.1222 | 36.3227
-3 | 0.3105 | 0.00685 | -0.1229 | 45.3285
-2.5 | 0.3708 | 0.00684 | -0.1235 | 54.2105
-2 | 0.4316 | 0.00682 | -0.1243 | 63.2845
-1.5 | 0.4926 | 0.0068 | -0.1251 | 72.4412
-1 | 0.5526 | 0.00683 | -0.1258 | 80.9078
-0.5 | 0.6123 | 0.00685 | -0.1265 | 89.3869
0 | 0.6728 | 0.00685 | -0.1273 | 98.219
0.5 | 0.7331 | 0.00683 | -0.1281 | 107.3353
1 | 0.7924 | 0.00674 | -0.1288 | 117.5668
1.5 | 0.8513 | 0.00679 | -0.1294 | 125.3756
2 | 0.9101 | 0.00686 | -0.1301 | 132.6676
2.5 | 0.9695 | 0.00691 | -0.1308 | 140.3039
3 | 1.0269 | 0.00702 | -0.1312 | 146.2821
3.5 | 1.0838 | 0.00715 | -0.1316 | 151.5804
4 | 1.1392 | 0.00731 | -0.1317 | 155.8413
5 | 1.2424 | 0.00772 | -0.1307 | 160.9326
5.5 | 1.2905 | 0.008 | -0.1296 | 161.3125
6 | 1.3367 | 0.00819 | -0.1282 | 163.2112
6.5 | 1.3785 | 0.00839 | -0.1258 | 164.3027
7 | 1.4217 | 0.00869 | -0.1238 | 163.6018
7.5 | 1.4637 | 0.00885 | -0.1214 | 165.3898
8 | 1.5095 | 0.00932 | -0.1201 | 161.9635
8.5 | 1.5552 | 0.00977 | -0.1188 | 159.1812
9 | 1.5975 | 0.0104 | -0.1171 | 153.6058
9.5 | 1.643 | 0.01089 | -0.116 | 150.8724
10 | 1.6812 | 0.01172 | -0.1138 | 143.4471
10.5 | 1.7195 | 0.01258 | -0.1118 | 136.6852
11 | 1.7481 | 0.01392 | -0.1086 | 125.5819
12 | 1.7543 | 0.01964 | -0.0964 | 89.3228
12.5 | 1.7791 | 0.02158 | -0.0938 | 82.4421
13 | 1.804 | 0.02363 | -0.0914 | 76.3436
13.5 | 1.8297 | 0.0257 | -0.0894 | 71.1946
14 | 1.8513 | 0.02816 | -0.0873 | 65.7422
14.5 | 1.8708 | 0.0309 | -0.0852 | 60.5437
15 | 1.8543 | 0.03663 | -0.0807 | 50.6224
15.5 | 1.7973 | 0.04655 | -0.0747 | 38.6101
16 | 1.7914 | 0.0524 | -0.0729 | 34.187
16.5 | 1.7916 | 0.05771 | -0.0715 | 31.0449
17 | 1.7843 | 0.06406 | -0.0704 | 27.8536
17.5 | 1.7792 | 0.07018 | -0.0696 | 25.352
18 | 1.7651 | 0.07756 | -0.0691 | 22.7579
18.5 | 1.7532 | 0.08468 | -0.0688 | 20.7038
19 | 1.7426 | 0.09178 | -0.0689 | 18.9867
19.5 | 1.7233 | 0.10008 | -0.0693 | 17.2192

## 117. Re 12M Mach 0.25 (1)
BIGFOIL.COM POLAR EXPORT
goe625
GOE 625 |  |  |  | Cl Max: | 2.489 | at alpha= | 16 | deg
JavaFoil+Calcfoil stall+Eppler ext transition |  |  |  | L/D Max: | 112.035 | at alpha= | 7.5 | deg
Re: | 12000000 |  |  | Cd Min: | 0.01231 | at alpha= | -3 | deg
Mach: | 0.25 |  |  | Cl=0 at alpha= | -5.9844 | deg
|  |  |  | @ Cl=0.1, Cd= | 0.012899
|  |  |  | @ Cl=0.4, Cd= | 0.012315
|  |  |  | @ Cl=0.6, Cd= | 0.012696
alpha (deg) | Cl | Cd | Cm | Cl/Cd
-20 | -0.87 | 0.13873 | -0.063 | -6.27
-19.5 | -0.876 | 0.13291 | -0.064 | -6.593
-19 | -0.88 | 0.12574 | -0.065 | -6.995
-18.5 | -0.879 | 0.11973 | -0.066 | -7.344
-18 | -0.875 | 0.11414 | -0.066 | -7.669
-17.5 | -0.869 | 0.10746 | -0.068 | -8.088
-17 | -0.862 | 0.09959 | -0.07 | -8.657
-16.5 | -0.848 | 0.09503 | -0.071 | -8.923
-16 | -0.832 | 0.08974 | -0.072 | -9.269
-15.5 | -0.812 | 0.08582 | -0.073 | -9.46
-15 | -0.791 | 0.07904 | -0.075 | -10.01
-14.5 | -0.768 | 0.0734 | -0.077 | -10.461
-14 | -0.747 | 0.06341 | -0.081 | -11.779
-13.5 | -0.719 | 0.05721 | -0.084 | -12.576
-13 | -0.684 | 0.05481 | -0.085 | -12.484
-12.5 | -0.661 | 0.04317 | -0.091 | -15.315
-12 | -0.634 | 0.03412 | -0.096 | -18.58
-11.5 | -0.611 | 0.0236 | -0.102 | -25.88
-11 | -0.578 | 0.01918 | -0.107 | -30.154
-10.5 | -0.538 | 0.01598 | -0.111 | -33.679
-10 | -0.489 | 0.01589 | -0.113 | -30.756
-9.5 | -0.432 | 0.01442 | -0.114 | -29.982
-9 | -0.374 | 0.01489 | -0.115 | -25.131
-8.5 | -0.315 | 0.01445 | -0.116 | -21.789
-8 | -0.254 | 0.01423 | -0.117 | -17.851
-7.5 | -0.192 | 0.0141 | -0.119 | -13.634
-7 | -0.13 | 0.01309 | -0.12 | -9.901
-6.5 | -0.066 | 0.0131 | -0.121 | -5.054
-6 | -0.002 | 0.01298 | -0.122 | -0.169
-5.5 | 0.062 | 0.01287 | -0.123 | 4.838
-5 | 0.127 | 0.01292 | -0.124 | 9.837
-4.5 | 0.192 | 0.01286 | -0.125 | 14.944
-4 | 0.258 | 0.01279 | -0.126 | 20.139
-3.5 | 0.323 | 0.01278 | -0.127 | 25.268
-3 | 0.389 | 0.01231 | -0.129 | 31.598
-2.5 | 0.457 | 0.01234 | -0.13 | 37.001
-2 | 0.522 | 0.01275 | -0.131 | 40.93
-1.5 | 0.588 | 0.01269 | -0.132 | 46.31
-1 | 0.653 | 0.01272 | -0.133 | 51.381
-0.5 | 0.719 | 0.01385 | -0.134 | 51.914
0 | 0.79 | 0.01272 | -0.135 | 62.062
0.5 | 0.856 | 0.01412 | -0.136 | 60.598
1 | 0.915 | 0.01457 | -0.137 | 62.777
1.5 | 0.979 | 0.01495 | -0.138 | 65.496
2 | 1.044 | 0.01368 | -0.139 | 76.313
2.5 | 1.108 | 0.01387 | -0.14 | 79.923
3 | 1.172 | 0.01402 | -0.141 | 83.605
3.5 | 1.236 | 0.01446 | -0.142 | 85.519
4 | 1.3 | 0.0145 | -0.144 | 89.629
4.5 | 1.363 | 0.01465 | -0.145 | 93.061
5 | 1.426 | 0.01467 | -0.146 | 97.215
5.5 | 1.489 | 0.017 | -0.147 | 87.552
6 | 1.551 | 0.01479 | -0.148 | 104.854
6.5 | 1.613 | 0.01496 | -0.149 | 107.816
7 | 1.674 | 0.01799 | -0.15 | 93.051
7.5 | 1.736 | 0.01549 | -0.151 | 112.035
8 | 1.796 | 0.01802 | -0.152 | 99.661
8.5 | 1.856 | 0.01939 | -0.153 | 95.73
9 | 1.879 | 0.02263 | -0.15 | 83.007
9.5 | 1.933 | 0.02337 | -0.151 | 82.745
10 | 1.986 | 0.02415 | -0.151 | 82.209
10.5 | 2.038 | 0.02493 | -0.152 | 81.745
11 | 2.087 | 0.02603 | -0.152 | 80.201
11.5 | 2.135 | 0.02692 | -0.153 | 79.3
12 | 2.182 | 0.02788 | -0.154 | 78.243
12.5 | 2.225 | 0.02894 | -0.154 | 76.903
13 | 2.27 | 0.02984 | -0.155 | 76.08
13.5 | 2.312 | 0.03099 | -0.155 | 74.607
14 | 2.35 | 0.03237 | -0.155 | 72.586
14.5 | 2.388 | 0.03371 | -0.156 | 70.845
15 | 2.425 | 0.03517 | -0.156 | 68.97
15.5 | 2.458 | 0.03754 | -0.156 | 65.462
16 | 2.489 | 0.0385 | -0.157 | 64.661
16.5 | 2.479 | 0.04804 | -0.155 | 51.6
17 | 2.474 | 0.05255 | -0.155 | 47.085
17.5 | 2.468 | 0.0561 | -0.155 | 43.993
18 | 2.456 | 0.05985 | -0.155 | 41.03
18.5 | 2.436 | 0.06421 | -0.155 | 37.94
19 | 2.415 | 0.06725 | -0.156 | 35.913
19.5 | 2.381 | 0.07141 | -0.155 | 33.337
20 | 2.342 | 0.07642 | -0.155 | 30.65

## 118. Re 12M Mach 0.25 (2)
BIGFOIL.COM POLAR EXPORT
goe625
GOE 625 |  |  |  | Cl Max: | 1.8566 | at alpha= | 14.5 | deg
XFOIL ncrit=9 |  |  |  | L/D Max: | 158.671 | at alpha= | 5 | deg
Re: | 12000000 |  |  | Cd Min: | 0.1219 | at alpha= | 19.5 | deg
Mach: | 0.25 |  |  | Cl=0 at alpha= | -5.5165 | deg
|  |  |  | @ Cl=0.1, Cd= | 0.0070873
|  |  |  | @ Cl=0.4, Cd= | 0.0069187
|  |  |  | @ Cl=0.6, Cd= | 0.0069342
alpha (deg) | Cl | Cd | Cm | Cl/Cd
-19.5 | -1.485 | 0.02953 | -0.1567 | -50.2878
-19 | -1.4913 | 0.02382 | -0.1589 | -62.6071
-18.5 | -1.4804 | 0.02068 | -0.1568 | -71.5861
-18 | -1.4584 | 0.01869 | -0.1527 | -78.031
-17.5 | -1.4306 | 0.01738 | -0.1476 | -82.313
-17 | -1.3851 | 0.0163 | -0.1444 | -84.9755
-16.5 | -1.3343 | 0.01536 | -0.1417 | -86.8685
-16 | -1.283 | 0.01439 | -0.1391 | -89.1591
-15.5 | -1.2295 | 0.01349 | -0.1367 | -91.1416
-15 | -1.1729 | 0.01274 | -0.1348 | -92.0644
-14.5 | -1.114 | 0.01213 | -0.1331 | -91.8384
-14 | -1.054 | 0.0116 | -0.1316 | -90.8621
-13.5 | -0.9948 | 0.01099 | -0.1301 | -90.5187
-13 | -0.9342 | 0.01042 | -0.1288 | -89.6545
-12.5 | -0.8722 | 0.01001 | -0.1279 | -87.1329
-12 | -0.8107 | 0.00956 | -0.1269 | -84.8013
-11.5 | -0.7489 | 0.00913 | -0.1261 | -82.0263
-11 | -0.687 | 0.00875 | -0.1254 | -78.5143
-10.5 | -0.6252 | 0.00844 | -0.1247 | -74.0758
-10 | -0.5643 | 0.00817 | -0.1241 | -69.0698
-9 | -0.4417 | 0.00783 | -0.123 | -56.4112
-8.5 | -0.3797 | 0.00772 | -0.1227 | -49.1839
-8 | -0.3164 | 0.00765 | -0.1226 | -41.3595
-7.5 | -0.2531 | 0.00754 | -0.1227 | -33.5676
-7 | -0.1893 | 0.00741 | -0.1229 | -25.5466
-6.5 | -0.1258 | 0.00735 | -0.1231 | -17.1156
-6 | -0.0617 | 0.00728 | -0.1235 | -8.4753
-5.5 | 0.0021 | 0.00719 | -0.1239 | 0.29207
-5 | 0.0654 | 0.00712 | -0.1242 | 9.1854
-4.5 | 0.1289 | 0.00706 | -0.1247 | 18.2578
-4 | 0.1929 | 0.007 | -0.1254 | 27.5571
-3.5 | 0.2566 | 0.00696 | -0.126 | 36.8678
-3 | 0.3194 | 0.00695 | -0.1265 | 45.9568
-2.5 | 0.3821 | 0.00693 | -0.1271 | 55.1371
-2 | 0.4455 | 0.00689 | -0.1278 | 64.6589
-1.5 | 0.5086 | 0.00687 | -0.1285 | 74.032
-1 | 0.5707 | 0.00692 | -0.1291 | 82.4711
-0.5 | 0.6327 | 0.00695 | -0.1297 | 91.036
0 | 0.6954 | 0.00693 | -0.1304 | 100.3463
0.5 | 0.7578 | 0.00693 | -0.1311 | 109.3506
1 | 0.8189 | 0.00688 | -0.1317 | 119.0262
1.5 | 0.8794 | 0.00692 | -0.1321 | 127.0809
2 | 0.9407 | 0.00698 | -0.1327 | 134.7708
2.5 | 1.0021 | 0.00703 | -0.1334 | 142.5462
3 | 1.0608 | 0.00718 | -0.1335 | 147.7437
3.5 | 1.1196 | 0.00731 | -0.1336 | 153.1601
4 | 1.1746 | 0.00755 | -0.1331 | 155.5762
4.5 | 1.2281 | 0.00779 | -0.1323 | 157.6508
5 | 1.2773 | 0.00805 | -0.1308 | 158.6708
5.5 | 1.3105 | 0.00846 | -0.1261 | 154.9054
6 | 1.355 | 0.00879 | -0.1239 | 154.1524
6.5 | 1.4035 | 0.00907 | -0.1225 | 154.7409
7 | 1.4526 | 0.00937 | -0.1212 | 155.0267
7.5 | 1.4933 | 0.00967 | -0.1181 | 154.4261
8 | 1.5422 | 0.01022 | -0.1169 | 150.9002
8.5 | 1.5884 | 0.01084 | -0.1153 | 146.5314
9 | 1.6327 | 0.01159 | -0.1135 | 140.8714
9.5 | 1.6775 | 0.01234 | -0.1118 | 135.94
10 | 1.7169 | 0.01336 | -0.1095 | 128.5105
10.5 | 1.7545 | 0.01452 | -0.1071 | 120.8333
11 | 1.7843 | 0.0161 | -0.1039 | 110.8261
12 | 1.7649 | 0.02423 | -0.0899 | 72.8395
12.5 | 1.7874 | 0.02679 | -0.0872 | 66.7189
13 | 1.8098 | 0.02951 | -0.0848 | 61.3284
13.5 | 1.8307 | 0.03245 | -0.0826 | 56.416
14 | 1.848 | 0.03575 | -0.0803 | 51.6923
14.5 | 1.8566 | 0.03994 | -0.0779 | 46.4847
15 | 1.8554 | 0.04503 | -0.0752 | 41.2036
15.5 | 1.7827 | 0.05704 | -0.0703 | 31.2535
16 | 1.7274 | 0.06826 | -0.0677 | 25.3062
16.5 | 1.7081 | 0.07621 | -0.0667 | 22.4131
17 | 1.6906 | 0.08413 | -0.0663 | 20.0951
17.5 | 1.6761 | 0.0918 | -0.0661 | 18.2582
18 | 1.6644 | 0.09927 | -0.0664 | 16.7664
18.5 | 1.6514 | 0.10693 | -0.0669 | 15.4437
19 | 1.6404 | 0.11453 | -0.0679 | 14.3229
19.5 | 1.6314 | 0.1219 | -0.0691 | 13.3831

## 119. Re 12M Mach 0.50 (1)
BIGFOIL.COM POLAR EXPORT
goe625
GOE 625 |  |  |  | Cl Max: | 2.182 | at alpha= | 12 | deg
JavaFoil+Calcfoil stall+Eppler ext transition |  |  |  | L/D Max: | 102.408 | at alpha= | 6 | deg
Re: | 12000000 |  |  | Cd Min: | 0.01301 | at alpha= | -1.5 | deg
Mach: | 0.5 |  |  | Cl=0 at alpha= | -5.9859 | deg
|  |  |  | @ Cl=0.1, Cd= | 0.013427
|  |  |  | @ Cl=0.4, Cd= | 0.01309
|  |  |  | @ Cl=0.6, Cd= | 0.013056
alpha (deg) | Cl | Cd | Cm | Cl/Cd
-20 | -0.822 | 0.15854 | -0.069 | -5.183
-19.5 | -0.794 | 0.14939 | -0.07 | -5.315
-19 | -0.765 | 0.14197 | -0.07 | -5.387
-18.5 | -0.734 | 0.14119 | -0.069 | -5.2
-18 | -0.705 | 0.13783 | -0.069 | -5.114
-17.5 | -0.675 | 0.13188 | -0.069 | -5.116
-17 | -0.645 | 0.12978 | -0.068 | -4.968
-16.5 | -0.615 | 0.12691 | -0.067 | -4.842
-16 | -0.586 | 0.12366 | -0.067 | -4.737
-15.5 | -0.557 | 0.1146 | -0.068 | -4.861
-15 | -0.528 | 0.11127 | -0.068 | -4.747
-14.5 | -0.499 | 0.10707 | -0.069 | -4.663
-14 | -0.47 | 0.11406 | -0.069 | -4.125
-13.5 | -0.442 | 0.10507 | -0.07 | -4.205
-13 | -0.413 | 0.09912 | -0.071 | -4.165
-12.5 | -0.384 | 0.0946 | -0.072 | -4.056
-12 | -0.354 | 0.09137 | -0.072 | -3.877
-11.5 | -0.326 | 0.08574 | -0.074 | -3.799
-11 | -0.298 | 0.07804 | -0.078 | -3.819
-10.5 | -0.389 | 0.06445 | -0.085 | -6.03
-10 | -0.395 | 0.05649 | -0.091 | -6.99
-9.5 | -0.371 | 0.04954 | -0.095 | -7.48
-9 | -0.334 | 0.04476 | -0.099 | -7.467
-8.5 | -0.322 | 0.0181 | -0.125 | -17.779
-8 | -0.271 | 0.01641 | -0.13 | -16.534
-7.5 | -0.209 | 0.01557 | -0.132 | -13.406
-7 | -0.142 | 0.01498 | -0.134 | -9.468
-6.5 | -0.073 | 0.01379 | -0.135 | -5.285
-6 | -0.002 | 0.01353 | -0.136 | -0.179
-5.5 | 0.069 | 0.01347 | -0.137 | 5.122
-5 | 0.141 | 0.01337 | -0.139 | 10.554
-4.5 | 0.214 | 0.01322 | -0.14 | 16.161
-4 | 0.287 | 0.01323 | -0.141 | 21.661
-3.5 | 0.36 | 0.01315 | -0.142 | 27.359
-3 | 0.433 | 0.01304 | -0.144 | 33.204
-2.5 | 0.51 | 0.01306 | -0.145 | 39.028
-2 | 0.583 | 0.01307 | -0.146 | 44.617
-1.5 | 0.657 | 0.01301 | -0.147 | 50.46
-1 | 0.73 | 0.01305 | -0.148 | 55.937
-0.5 | 0.803 | 0.01311 | -0.15 | 61.267
0 | 0.883 | 0.01309 | -0.151 | 67.424
0.5 | 0.957 | 0.0146 | -0.152 | 65.514
1 | 1.019 | 0.01577 | -0.153 | 64.608
1.5 | 1.09 | 0.01643 | -0.154 | 66.352
2 | 1.161 | 0.0148 | -0.156 | 78.465
2.5 | 1.232 | 0.01506 | -0.157 | 81.762
3 | 1.302 | 0.0153 | -0.158 | 85.058
3.5 | 1.371 | 0.0157 | -0.159 | 87.333
4 | 1.44 | 0.01576 | -0.16 | 91.364
4.5 | 1.508 | 0.01967 | -0.161 | 76.706
5 | 1.576 | 0.01596 | -0.163 | 98.771
5.5 | 1.643 | 0.01634 | -0.164 | 100.523
6 | 1.708 | 0.01668 | -0.165 | 102.408
6.5 | 1.739 | 0.02102 | -0.163 | 82.733
7 | 1.798 | 0.02162 | -0.164 | 83.166
7.5 | 1.838 | 0.02723 | -0.162 | 67.483
8 | 1.892 | 0.02887 | -0.163 | 65.519
8.5 | 1.942 | 0.03057 | -0.163 | 63.535
9 | 1.994 | 0.0319 | -0.164 | 62.505
9.5 | 2.04 | 0.03369 | -0.164 | 60.559
10 | 2.085 | 0.03552 | -0.164 | 58.686
10.5 | 2.122 | 0.03818 | -0.165 | 55.584
11 | 2.151 | 0.04087 | -0.165 | 52.625
11.5 | 2.171 | 0.04359 | -0.165 | 49.801
12 | 2.182 | 0.04696 | -0.165 | 46.473
12.5 | 2.18 | 0.05105 | -0.165 | 42.699
13 | 2.164 | 0.0557 | -0.165 | 38.855
13.5 | 2.126 | 0.06002 | -0.164 | 35.419
14 | 2.045 | 0.06791 | -0.163 | 30.105
14.5 | 1.884 | 0.07624 | -0.162 | 24.711
15 | 1.342 | 0.12118 | -0.153 | 11.074
15.5 | 1.361 | 0.14953 | -0.151 | 9.102
16 | 1.376 | 0.19303 | -0.147 | 7.131
16.5 | 1.391 | 0.19541 | -0.143 | 7.119
17 | 1.413 | 0.21921 | -0.142 | 6.444

## 120. Re 12M Mach 0.50 (2)
BIGFOIL.COM POLAR EXPORT
goe625
GOE 625 |  |  |  | Cl Max: | 1.8584 | at alpha= | 10.5 | deg
XFOIL ncrit=9 |  |  |  | L/D Max: | 145.711 | at alpha= | 3.5 | deg
Re: | 12000000 |  |  | Cd Min: | 0.11519 | at alpha= | -16 | deg
Mach: | 0.5 |  |  | Cl=0 at alpha= | -5.3532 | deg
|  |  |  | @ Cl=0.1, Cd= | 0.0075978
|  |  |  | @ Cl=0.4, Cd= | 0.0073416
|  |  |  | @ Cl=0.6, Cd= | 0.00736
alpha (deg) | Cl | Cd | Cm | Cl/Cd
-16 | -0.239 | 0.11519 | -0.1056 | -2.0748
-15.5 | -0.247 | 0.10817 | -0.1098 | -2.2834
-15 | -0.2521 | 0.10105 | -0.1138 | -2.4948
-14.5 | -0.2981 | 0.08914 | -0.1214 | -3.3442
-14 | -0.3986 | 0.07163 | -0.1335 | -5.5647
-13.5 | -0.5518 | 0.05028 | -0.15 | -10.9745
-12.5 | -0.7621 | 0.03703 | -0.1786 | -20.5806
-12 | -0.7995 | 0.02616 | -0.19 | -30.5619
-11.5 | -0.8389 | 0.0203 | -0.1861 | -41.3251
-11 | -0.8516 | 0.01469 | -0.1796 | -57.9714
-10.5 | -0.8091 | 0.01164 | -0.1724 | -69.5103
-10 | -0.7346 | 0.01068 | -0.1666 | -68.7828
-9.5 | -0.6558 | 0.01019 | -0.1619 | -64.3572
-9 | -0.5766 | 0.00967 | -0.1579 | -59.6277
-8 | -0.4174 | 0.00874 | -0.152 | -47.7574
-7.5 | -0.3379 | 0.00844 | -0.1497 | -40.0355
-7 | -0.2574 | 0.00822 | -0.148 | -31.3139
-6.5 | -0.1785 | 0.00804 | -0.1465 | -22.2015
-6 | -0.1006 | 0.0079 | -0.1452 | -12.7342
-5.5 | -0.0227 | 0.00777 | -0.1443 | -2.9215
-5 | 0.0546 | 0.00767 | -0.1437 | 7.1186
-4.5 | 0.1301 | 0.00755 | -0.1431 | 17.2318
-4 | 0.2049 | 0.00748 | -0.1426 | 27.393
-3.5 | 0.2797 | 0.00743 | -0.1423 | 37.6447
-3 | 0.3546 | 0.00736 | -0.1422 | 48.1793
-2.5 | 0.4287 | 0.00733 | -0.1422 | 58.4857
-2 | 0.5011 | 0.00734 | -0.1421 | 68.2698
-1.5 | 0.5723 | 0.00736 | -0.1418 | 77.7582
-1 | 0.6442 | 0.00736 | -0.1418 | 87.5272
-0.5 | 0.7163 | 0.00737 | -0.1418 | 97.1913
0 | 0.787 | 0.00742 | -0.1417 | 106.0647
0.5 | 0.855 | 0.00751 | -0.1411 | 113.8482
1 | 0.9217 | 0.00762 | -0.1403 | 120.958
1.5 | 0.9896 | 0.00765 | -0.1397 | 129.3595
2 | 1.0463 | 0.00762 | -0.1368 | 137.3097
2.5 | 1.104 | 0.00782 | -0.1343 | 141.1765
3 | 1.1654 | 0.00814 | -0.1325 | 143.1695
3.5 | 1.2298 | 0.00844 | -0.1313 | 145.7109
4 | 1.2858 | 0.00897 | -0.1287 | 143.3445
4.5 | 1.3255 | 0.01003 | -0.1237 | 132.1535
5 | 1.3609 | 0.01137 | -0.1184 | 119.6922
5.5 | 1.4072 | 0.01249 | -0.115 | 112.6661
6 | 1.4588 | 0.01345 | -0.1126 | 108.461
6.5 | 1.5139 | 0.01436 | -0.1109 | 105.4248
7 | 1.5686 | 0.01536 | -0.1093 | 102.1224
7.5 | 1.6222 | 0.01603 | -0.1068 | 101.1978
8 | 1.6702 | 0.01757 | -0.1041 | 95.0598
8.5 | 1.7157 | 0.01933 | -0.1012 | 88.7584
9 | 1.7653 | 0.02097 | -0.0987 | 84.1822
9.5 | 1.8009 | 0.02337 | -0.0951 | 77.0603
10 | 1.8394 | 0.02576 | -0.092 | 71.4053
10.5 | 1.8584 | 0.02931 | -0.0876 | 63.405
12.5 | 1.6696 | 0.06426 | -0.0662 | 25.9819
13 | 1.6427 | 0.07255 | -0.0642 | 22.6423
13.5 | 1.6265 | 0.08017 | -0.0628 | 20.2881
14 | 1.6044 | 0.08844 | -0.0618 | 18.1411
14.5 | 1.59 | 0.0963 | -0.0614 | 16.5109
15 | 1.5838 | 0.10348 | -0.0613 | 15.3054
15.5 | 1.5901 | 0.10965 | -0.0613 | 14.5016

## 121. Re 14M Mach 0.00 (1)
BIGFOIL.COM POLAR EXPORT
goe625
GOE 625 |  |  |  | Cl Max: | 2.525 | at alpha= | 18.5 | deg
JavaFoil+Calcfoil stall+Eppler ext transition |  |  |  | L/D Max: | 104.857 | at alpha= | 6 | deg
Re: | 14000000 |  |  | Cd Min: | 0.01243 | at alpha= | -2.5 | deg
Mach: | 0 |  |  | Cl=0 at alpha= | -5.9839 | deg
|  |  |  | @ Cl=0.1, Cd= | 0.012628
|  |  |  | @ Cl=0.4, Cd= | 0.012469
|  |  |  | @ Cl=0.6, Cd= | 0.01247
alpha (deg) | Cl | Cd | Cm | Cl/Cd
-20 | -1.049 | 0.11717 | -0.065 | -8.95
-19.5 | -1.035 | 0.11231 | -0.066 | -9.217
-19 | -1.021 | 0.10493 | -0.067 | -9.734
-18.5 | -1 | 0.10338 | -0.067 | -9.669
-18 | -0.98 | 0.09843 | -0.068 | -9.96
-17.5 | -0.96 | 0.09281 | -0.07 | -10.341
-17 | -0.941 | 0.08498 | -0.072 | -11.07
-16.5 | -0.918 | 0.07839 | -0.074 | -11.711
-16 | -0.897 | 0.06996 | -0.077 | -12.816
-15.5 | -0.868 | 0.0661 | -0.078 | -13.125
-15 | -0.841 | 0.05935 | -0.08 | -14.175
-14.5 | -0.82 | 0.04851 | -0.084 | -16.9
-14 | -0.794 | 0.04055 | -0.088 | -19.579
-13.5 | -0.759 | 0.03712 | -0.09 | -20.432
-13 | -0.732 | 0.02951 | -0.094 | -24.812
-12.5 | -0.711 | 0.02108 | -0.099 | -33.753
-12 | -0.681 | 0.01717 | -0.103 | -39.641
-11.5 | -0.636 | 0.01646 | -0.105 | -38.606
-11 | -0.587 | 0.01592 | -0.107 | -36.879
-10.5 | -0.535 | 0.01528 | -0.108 | -34.985
-10 | -0.479 | 0.01505 | -0.109 | -31.864
-9.5 | -0.423 | 0.01382 | -0.11 | -30.606
-9 | -0.366 | 0.01422 | -0.112 | -25.71
-8.5 | -0.307 | 0.01404 | -0.113 | -21.86
-8 | -0.247 | 0.01398 | -0.114 | -17.7
-7.5 | -0.187 | 0.01309 | -0.115 | -14.287
-7 | -0.126 | 0.01287 | -0.116 | -9.785
-6.5 | -0.064 | 0.01274 | -0.117 | -5.049
-6 | -0.002 | 0.01275 | -0.118 | -0.167
-5.5 | 0.06 | 0.01266 | -0.119 | 4.772
-5 | 0.123 | 0.01261 | -0.12 | 9.776
-4.5 | 0.186 | 0.01264 | -0.121 | 14.743
-4 | 0.25 | 0.01249 | -0.122 | 19.992
-3.5 | 0.313 | 0.01249 | -0.123 | 25.062
-3 | 0.377 | 0.01249 | -0.124 | 30.161
-2.5 | 0.442 | 0.01243 | -0.126 | 35.559
-2 | 0.506 | 0.01244 | -0.127 | 40.632
-1.5 | 0.569 | 0.01246 | -0.128 | 45.684
-1 | 0.633 | 0.01248 | -0.129 | 50.692
-0.5 | 0.697 | 0.01249 | -0.13 | 55.785
0 | 0.764 | 0.01374 | -0.131 | 55.619
0.5 | 0.828 | 0.01413 | -0.132 | 58.646
1 | 0.886 | 0.01458 | -0.133 | 60.809
1.5 | 0.949 | 0.01488 | -0.134 | 63.781
2 | 1.012 | 0.01341 | -0.135 | 75.455
2.5 | 1.074 | 0.01352 | -0.136 | 79.443
3 | 1.137 | 0.01393 | -0.137 | 81.627
3.5 | 1.199 | 0.01403 | -0.138 | 85.458
4 | 1.261 | 0.014 | -0.139 | 90.029
4.5 | 1.322 | 0.0144 | -0.14 | 91.847
5 | 1.384 | 0.0143 | -0.141 | 96.744
5.5 | 1.445 | 0.01428 | -0.142 | 101.19
6 | 1.506 | 0.01436 | -0.143 | 104.857
6.5 | 1.566 | 0.0168 | -0.144 | 93.243
7 | 1.626 | 0.01703 | -0.145 | 95.518
7.5 | 1.686 | 0.01667 | -0.146 | 101.125
8 | 1.746 | 0.01699 | -0.147 | 102.77
8.5 | 1.805 | 0.01826 | -0.148 | 98.836
9 | 1.864 | 0.02093 | -0.149 | 89.019
9.5 | 1.922 | 0.01905 | -0.15 | 100.88
10 | 1.98 | 0.01955 | -0.15 | 101.238
10.5 | 2.036 | 0.01997 | -0.151 | 101.991
11 | 2.048 | 0.0233 | -0.149 | 87.904
11.5 | 2.097 | 0.02395 | -0.149 | 87.563
12 | 2.146 | 0.02463 | -0.15 | 87.146
12.5 | 2.193 | 0.02559 | -0.15 | 85.687
13 | 2.238 | 0.02609 | -0.151 | 85.782
13.5 | 2.283 | 0.02702 | -0.151 | 84.489
14 | 2.327 | 0.02799 | -0.152 | 83.133
14.5 | 2.369 | 0.0289 | -0.153 | 81.979
15 | 2.41 | 0.02989 | -0.153 | 80.631
15.5 | 2.448 | 0.03134 | -0.153 | 78.117
16 | 2.485 | 0.03245 | -0.154 | 76.58
16.5 | 2.487 | 0.04014 | -0.152 | 61.949
17 | 2.499 | 0.04298 | -0.152 | 58.148
17.5 | 2.511 | 0.04584 | -0.153 | 54.778
18 | 2.518 | 0.04876 | -0.153 | 51.629
18.5 | 2.525 | 0.04995 | -0.153 | 50.542
19 | 2.522 | 0.05403 | -0.153 | 46.667
19.5 | 2.522 | 0.05574 | -0.154 | 45.254
20 | 2.514 | 0.05886 | -0.154 | 42.713

## 122. Re 14M Mach 0.00 (2)
BIGFOIL.COM POLAR EXPORT
goe625
GOE 625 |  |  |  | Cl Max: | 1.8741 | at alpha= | 14.5 | deg
XFOIL ncrit=9 |  |  |  | L/D Max: | 168.637 | at alpha= | 8 | deg
Re: | 14000000 |  |  | Cd Min: | 0.09191 | at alpha= | 19.5 | deg
Mach: | 0 |  |  | Cl=0 at alpha= | -5.5553 | deg
|  |  |  | @ Cl=0.1, Cd= | 0.0068028
|  |  |  | @ Cl=0.4, Cd= | 0.0066501
|  |  |  | @ Cl=0.6, Cd= | 0.0066717
alpha (deg) | Cl | Cd | Cm | Cl/Cd
-20 | -1.5778 | 0.01688 | -0.128 | -93.4716
-19.5 | -1.5441 | 0.01598 | -0.1251 | -96.627
-19 | -1.5016 | 0.01519 | -0.1233 | -98.8545
-18.5 | -1.4557 | 0.01452 | -0.1219 | -100.2548
-18 | -1.4076 | 0.01394 | -0.1207 | -100.9756
-17.5 | -1.3585 | 0.01335 | -0.1196 | -101.7603
-17 | -1.3088 | 0.01272 | -0.1186 | -102.8931
-16.5 | -1.2582 | 0.01212 | -0.1177 | -103.8119
-16 | -1.2056 | 0.01162 | -0.1171 | -103.7522
-15.5 | -1.1515 | 0.0112 | -0.1166 | -102.8125
-15 | -1.0968 | 0.01081 | -0.1161 | -101.4616
-14.5 | -1.0425 | 0.01036 | -0.1157 | -100.6274
-14 | -0.9873 | 0.00994 | -0.1154 | -99.326
-13.5 | -0.9306 | 0.00959 | -0.1152 | -97.0386
-13 | -0.8738 | 0.00926 | -0.1151 | -94.3629
-12.5 | -0.8172 | 0.00888 | -0.115 | -92.027
-12 | -0.7593 | 0.00859 | -0.115 | -88.3935
-11.5 | -0.702 | 0.00826 | -0.115 | -84.9879
-11 | -0.6446 | 0.00798 | -0.115 | -80.7769
-10.5 | -0.5872 | 0.00776 | -0.115 | -75.6701
-10 | -0.5296 | 0.0076 | -0.1151 | -69.6842
-9.5 | -0.4719 | 0.00748 | -0.1151 | -63.0882
-9 | -0.4138 | 0.0074 | -0.1153 | -55.9189
-8.5 | -0.3546 | 0.00732 | -0.1156 | -48.4426
-8 | -0.2949 | 0.00727 | -0.116 | -40.564
-7.5 | -0.2353 | 0.00717 | -0.1164 | -32.8173
-7 | -0.175 | 0.00708 | -0.1169 | -24.7175
-6.5 | -0.1147 | 0.00704 | -0.1175 | -16.2926
-6 | -0.0539 | 0.00697 | -0.1182 | -7.7331
-5.5 | 0.0067 | 0.00689 | -0.1188 | 0.97242
-5 | 0.067 | 0.00683 | -0.1194 | 9.8097
-4.5 | 0.1276 | 0.00678 | -0.1201 | 18.8201
-4 | 0.1887 | 0.00672 | -0.1209 | 28.0804
-3.5 | 0.2493 | 0.0067 | -0.1217 | 37.209
-3 | 0.3094 | 0.0067 | -0.1224 | 46.1791
-2.5 | 0.3698 | 0.00667 | -0.1231 | 55.4423
-2 | 0.4306 | 0.00663 | -0.124 | 64.9472
-1.5 | 0.4906 | 0.00664 | -0.1247 | 73.8855
-1 | 0.5502 | 0.00668 | -0.1254 | 82.3653
-0.5 | 0.6105 | 0.00667 | -0.1263 | 91.5292
0 | 0.6707 | 0.00665 | -0.1271 | 100.8571
0.5 | 0.7305 | 0.00666 | -0.1279 | 109.6847
1 | 0.789 | 0.00663 | -0.1286 | 119.0045
1.5 | 0.8479 | 0.00664 | -0.1293 | 127.6958
2 | 0.9073 | 0.00667 | -0.1301 | 136.027
2.5 | 0.9654 | 0.00675 | -0.1307 | 143.0222
3 | 1.0223 | 0.00689 | -0.1312 | 148.3745
3.5 | 1.0787 | 0.00704 | -0.1315 | 153.2244
4 | 1.1346 | 0.00718 | -0.1318 | 158.0223
5 | 1.2343 | 0.00778 | -0.1303 | 158.6504
6 | 1.3322 | 0.0082 | -0.1287 | 162.4634
6.5 | 1.3792 | 0.00838 | -0.1275 | 164.5823
7 | 1.4232 | 0.00851 | -0.1257 | 167.2385
8 | 1.5093 | 0.00895 | -0.1217 | 168.6369
8.5 | 1.5536 | 0.00947 | -0.1203 | 164.0549
9 | 1.5988 | 0.00991 | -0.1191 | 161.332
9.5 | 1.6402 | 0.01054 | -0.1174 | 155.6167
10 | 1.682 | 0.01116 | -0.1159 | 150.7168
11.5 | 1.7304 | 0.01697 | -0.101 | 101.9682
12 | 1.7559 | 0.0187 | -0.0982 | 93.8984
12.5 | 1.7866 | 0.02017 | -0.0962 | 88.5771
13 | 1.8132 | 0.02197 | -0.094 | 82.5307
13.5 | 1.8411 | 0.02379 | -0.0921 | 77.3897
14 | 1.8624 | 0.02611 | -0.0898 | 71.329
14.5 | 1.8741 | 0.02929 | -0.0869 | 63.9843
15 | 1.8117 | 0.03878 | -0.0788 | 46.7174
15.5 | 1.8154 | 0.04325 | -0.0766 | 41.9746
16 | 1.8218 | 0.04768 | -0.0751 | 38.2089
16.5 | 1.8228 | 0.05281 | -0.0736 | 34.5162
17 | 1.8242 | 0.05795 | -0.0724 | 31.4789
17.5 | 1.8169 | 0.06423 | -0.0713 | 28.2874
18 | 1.8107 | 0.07042 | -0.0705 | 25.7129
18.5 | 1.8016 | 0.07712 | -0.07 | 23.361
19 | 1.786 | 0.08464 | -0.0698 | 21.1011
19.5 | 1.7734 | 0.09191 | -0.0699 | 19.295

## 123. Re 14M Mach 0.10 (1)
BIGFOIL.COM POLAR EXPORT
goe625
GOE 625 |  |  |  | Cl Max: | 2.518 | at alpha= | 18.5 | deg
JavaFoil+Calcfoil stall+Eppler ext transition |  |  |  | L/D Max: | 105.003 | at alpha= | 6 | deg
Re: | 14000000 |  |  | Cd Min: | 0.01249 | at alpha= | -1 | deg
Mach: | 0.1 |  |  | Cl=0 at alpha= | -5.9841 | deg
|  |  |  | @ Cl=0.1, Cd= | 0.012712
|  |  |  | @ Cl=0.4, Cd= | 0.01252
|  |  |  | @ Cl=0.6, Cd= | 0.012496
alpha (deg) | Cl | Cd | Cm | Cl/Cd
-20 | -1.03 | 0.11937 | -0.065 | -8.629
-19.5 | -1.019 | 0.11434 | -0.066 | -8.909
-19 | -1.006 | 0.10702 | -0.067 | -9.401
-18.5 | -0.987 | 0.10521 | -0.067 | -9.38
-18 | -0.969 | 0.1001 | -0.068 | -9.684
-17.5 | -0.95 | 0.09517 | -0.069 | -9.98
-17 | -0.93 | 0.08846 | -0.071 | -10.514
-16.5 | -0.909 | 0.08162 | -0.073 | -11.135
-16 | -0.889 | 0.07254 | -0.076 | -12.259
-15.5 | -0.861 | 0.06853 | -0.077 | -12.57
-15 | -0.834 | 0.06303 | -0.079 | -13.228
-14.5 | -0.814 | 0.05141 | -0.084 | -15.828
-14 | -0.786 | 0.04472 | -0.087 | -17.58
-13.5 | -0.751 | 0.04119 | -0.088 | -18.234
-13 | -0.725 | 0.03288 | -0.093 | -22.039
-12.5 | -0.707 | 0.02269 | -0.099 | -31.139
-12 | -0.679 | 0.01764 | -0.103 | -38.507
-11.5 | -0.635 | 0.01676 | -0.105 | -37.887
-11 | -0.587 | 0.01613 | -0.107 | -36.371
-10.5 | -0.536 | 0.0148 | -0.109 | -36.212
-10 | -0.481 | 0.01519 | -0.11 | -31.655
-9.5 | -0.425 | 0.01463 | -0.111 | -29.028
-9 | -0.367 | 0.01427 | -0.112 | -25.71
-8.5 | -0.308 | 0.01408 | -0.113 | -21.884
-8 | -0.248 | 0.01403 | -0.114 | -17.704
-7.5 | -0.188 | 0.01308 | -0.115 | -14.361
-7 | -0.127 | 0.01291 | -0.116 | -9.801
-6.5 | -0.065 | 0.01283 | -0.118 | -5.035
-6 | -0.002 | 0.01269 | -0.119 | -0.169
-5.5 | 0.061 | 0.0127 | -0.12 | 4.78
-5 | 0.124 | 0.01272 | -0.121 | 9.738
-4.5 | 0.187 | 0.01258 | -0.122 | 14.886
-4 | 0.251 | 0.01259 | -0.123 | 19.932
-3.5 | 0.315 | 0.01258 | -0.124 | 24.999
-3 | 0.378 | 0.01252 | -0.125 | 30.231
-2.5 | 0.444 | 0.01252 | -0.126 | 35.473
-2 | 0.508 | 0.01254 | -0.127 | 40.534
-1.5 | 0.572 | 0.0125 | -0.128 | 45.78
-1 | 0.636 | 0.01249 | -0.129 | 50.912
-0.5 | 0.7 | 0.01354 | -0.13 | 51.717
0 | 0.768 | 0.01379 | -0.131 | 55.701
0.5 | 0.833 | 0.01423 | -0.133 | 58.527
1 | 0.891 | 0.0146 | -0.134 | 61.008
1.5 | 0.954 | 0.01498 | -0.135 | 63.667
2 | 1.017 | 0.01344 | -0.136 | 75.674
2.5 | 1.08 | 0.01355 | -0.137 | 79.652
3 | 1.142 | 0.0139 | -0.138 | 82.171
3.5 | 1.205 | 0.01412 | -0.139 | 85.302
4 | 1.267 | 0.01404 | -0.14 | 90.225
4.5 | 1.329 | 0.01439 | -0.141 | 92.331
5 | 1.39 | 0.01435 | -0.142 | 96.905
5.5 | 1.452 | 0.01429 | -0.143 | 101.594
6 | 1.513 | 0.01441 | -0.144 | 105.003
6.5 | 1.573 | 0.01688 | -0.145 | 93.19
7 | 1.634 | 0.01712 | -0.146 | 95.432
7.5 | 1.694 | 0.01676 | -0.147 | 101.042
8 | 1.754 | 0.01717 | -0.147 | 102.137
8.5 | 1.813 | 0.01838 | -0.148 | 98.638
9 | 1.872 | 0.02111 | -0.149 | 88.677
9.5 | 1.93 | 0.01919 | -0.15 | 100.578
10 | 1.988 | 0.0198 | -0.151 | 100.404
10.5 | 2.005 | 0.02288 | -0.149 | 87.649
11 | 2.055 | 0.02362 | -0.149 | 87.001
11.5 | 2.104 | 0.0243 | -0.15 | 86.584
12 | 2.153 | 0.02489 | -0.151 | 86.49
12.5 | 2.198 | 0.02591 | -0.151 | 84.838
13 | 2.245 | 0.02655 | -0.152 | 84.54
13.5 | 2.289 | 0.02752 | -0.152 | 83.168
14 | 2.332 | 0.02842 | -0.153 | 82.051
14.5 | 2.374 | 0.02937 | -0.153 | 80.82
15 | 2.414 | 0.0304 | -0.153 | 79.392
15.5 | 2.45 | 0.03244 | -0.154 | 75.528
16 | 2.489 | 0.0327 | -0.154 | 76.118
16.5 | 2.489 | 0.04089 | -0.153 | 60.879
17 | 2.499 | 0.04416 | -0.153 | 56.587
17.5 | 2.507 | 0.04695 | -0.153 | 53.407
18 | 2.513 | 0.04974 | -0.153 | 50.521
18.5 | 2.518 | 0.05158 | -0.154 | 48.813
19 | 2.512 | 0.0556 | -0.154 | 45.172
19.5 | 2.508 | 0.0572 | -0.154 | 43.843
20 | 2.496 | 0.06057 | -0.154 | 41.209

## 124. Re 14M Mach 0.10 (2)
BIGFOIL.COM POLAR EXPORT
goe625
GOE 625 |  |  |  | Cl Max: | 1.8753 | at alpha= | 14.5 | deg
XFOIL ncrit=9 |  |  |  | L/D Max: | 167.178 | at alpha= | 8 | deg
Re: | 14000000 |  |  | Cd Min: | 0.09672 | at alpha= | 19.5 | deg
Mach: | 0.1 |  |  | Cl=0 at alpha= | -5.5499 | deg
|  |  |  | @ Cl=0.1, Cd= | 0.0068175
|  |  |  | @ Cl=0.4, Cd= | 0.0066617
|  |  |  | @ Cl=0.6, Cd= | 0.0066847
alpha (deg) | Cl | Cd | Cm | Cl/Cd
-20 | -1.5764 | 0.01794 | -0.135 | -87.8707
-19.5 | -1.5529 | 0.01681 | -0.1306 | -92.3795
-19 | -1.5144 | 0.01584 | -0.1281 | -95.6061
-18.5 | -1.4702 | 0.01504 | -0.1262 | -97.7527
-18 | -1.4225 | 0.01438 | -0.1247 | -98.9221
-17.5 | -1.3727 | 0.01378 | -0.1234 | -99.6154
-17 | -1.3223 | 0.01314 | -0.1222 | -100.6317
-16.5 | -1.2715 | 0.01249 | -0.121 | -101.8014
-16 | -1.219 | 0.0119 | -0.12 | -102.437
-15.5 | -1.1645 | 0.01142 | -0.1193 | -101.9702
-15 | -1.109 | 0.01102 | -0.1187 | -100.6352
-14.5 | -1.0535 | 0.01059 | -0.1181 | -99.4806
-14 | -0.9979 | 0.01012 | -0.1176 | -98.6067
-13.5 | -0.9409 | 0.00973 | -0.1173 | -96.7009
-13 | -0.883 | 0.00941 | -0.117 | -93.8363
-12.5 | -0.8258 | 0.00901 | -0.1168 | -91.6537
-12 | -0.7674 | 0.00869 | -0.1167 | -88.3084
-11.5 | -0.7092 | 0.00837 | -0.1166 | -84.7312
-11 | -0.651 | 0.0081 | -0.1165 | -80.3704
-10.5 | -0.593 | 0.00786 | -0.1164 | -75.4453
-10 | -0.5352 | 0.00766 | -0.1163 | -69.8695
-9.5 | -0.477 | 0.00752 | -0.1163 | -63.4309
-9 | -0.4181 | 0.00745 | -0.1164 | -56.1208
-8.5 | -0.3585 | 0.00736 | -0.1166 | -48.7092
-8 | -0.2982 | 0.0073 | -0.117 | -40.8493
-7 | -0.1772 | 0.0071 | -0.1178 | -24.9577
-6.5 | -0.1164 | 0.00706 | -0.1183 | -16.4873
-6 | -0.055 | 0.00698 | -0.119 | -7.8797
-5.5 | 0.0061 | 0.00691 | -0.1196 | 0.88278
-5 | 0.0669 | 0.00685 | -0.1202 | 9.7664
-4.5 | 0.128 | 0.00679 | -0.1209 | 18.8513
-4 | 0.1895 | 0.00674 | -0.1216 | 28.1157
-3.5 | 0.2506 | 0.00671 | -0.1224 | 37.3472
-3 | 0.3111 | 0.00672 | -0.123 | 46.2946
-2.5 | 0.372 | 0.00668 | -0.1238 | 55.6886
-2 | 0.4331 | 0.00664 | -0.1246 | 65.2259
-1.5 | 0.4936 | 0.00665 | -0.1253 | 74.2256
-1 | 0.5536 | 0.0067 | -0.126 | 82.6269
-0.5 | 0.6143 | 0.00668 | -0.1269 | 91.9611
0 | 0.6749 | 0.00667 | -0.1277 | 101.1844
0.5 | 0.735 | 0.00668 | -0.1285 | 110.0299
1 | 0.7939 | 0.00665 | -0.1291 | 119.3835
1.5 | 0.8532 | 0.00666 | -0.1298 | 128.1081
2 | 0.913 | 0.00669 | -0.1307 | 136.4723
2.5 | 0.9715 | 0.00677 | -0.1312 | 143.5007
3 | 1.0287 | 0.00691 | -0.1316 | 148.8712
4 | 1.1413 | 0.00721 | -0.1321 | 158.294
4.5 | 1.1938 | 0.00748 | -0.1317 | 159.5989
5 | 1.2412 | 0.00783 | -0.1304 | 158.5185
5.5 | 1.2899 | 0.00809 | -0.1295 | 159.4438
6 | 1.3384 | 0.00827 | -0.1285 | 161.838
6.5 | 1.3817 | 0.00845 | -0.1264 | 163.5148
7 | 1.4276 | 0.00863 | -0.1249 | 165.4229
7.5 | 1.4735 | 0.00885 | -0.1235 | 166.4972
8 | 1.5163 | 0.00907 | -0.1213 | 167.1775
8.5 | 1.5594 | 0.00963 | -0.1196 | 161.9315
9 | 1.6059 | 0.01008 | -0.1185 | 159.3155
9.5 | 1.6467 | 0.01075 | -0.1166 | 153.1814
10 | 1.6886 | 0.01141 | -0.115 | 147.993
11.5 | 1.7332 | 0.0176 | -0.0998 | 98.4773
12 | 1.7593 | 0.01935 | -0.097 | 90.9199
12.5 | 1.7889 | 0.02098 | -0.0949 | 85.2669
13 | 1.8147 | 0.02293 | -0.0926 | 79.1409
13.5 | 1.8417 | 0.0249 | -0.0907 | 73.9639
14 | 1.862 | 0.0274 | -0.0883 | 67.9562
14.5 | 1.8753 | 0.03057 | -0.0856 | 61.3445
15 | 1.8106 | 0.04039 | -0.0777 | 44.8279
15.5 | 1.8071 | 0.04568 | -0.0753 | 39.56
16 | 1.8128 | 0.0503 | -0.0738 | 36.0398
16.5 | 1.8107 | 0.05582 | -0.0723 | 32.4382
17 | 1.8098 | 0.06136 | -0.0712 | 29.4948
17.5 | 1.8003 | 0.06795 | -0.0702 | 26.4945
18 | 1.792 | 0.07452 | -0.0696 | 24.0472
18.5 | 1.7819 | 0.08141 | -0.0692 | 21.888
19 | 1.7645 | 0.08925 | -0.0691 | 19.7703
19.5 | 1.7511 | 0.09672 | -0.0694 | 18.1048

## 125. Re 14M Mach 0.25 (1)
BIGFOIL.COM POLAR EXPORT
goe625
GOE 625 |  |  |  | Cl Max: | 2.494 | at alpha= | 16 | deg
JavaFoil+Calcfoil stall+Eppler ext transition |  |  |  | L/D Max: | 105.26 | at alpha= | 6 | deg
Re: | 14000000 |  |  | Cd Min: | 0.01253 | at alpha= | -2 | deg
Mach: | 0.25 |  |  | Cl=0 at alpha= | -5.9844 | deg
|  |  |  | @ Cl=0.1, Cd= | 0.012712
|  |  |  | @ Cl=0.4, Cd= | 0.01257
|  |  |  | @ Cl=0.6, Cd= | 0.01255
alpha (deg) | Cl | Cd | Cm | Cl/Cd
-20 | -0.87 | 0.1385 | -0.063 | -6.285
-19.5 | -0.877 | 0.13152 | -0.064 | -6.667
-19 | -0.881 | 0.12429 | -0.065 | -7.085
-18.5 | -0.88 | 0.11841 | -0.066 | -7.428
-18 | -0.877 | 0.11231 | -0.067 | -7.806
-17.5 | -0.87 | 0.1059 | -0.068 | -8.219
-17 | -0.863 | 0.09815 | -0.07 | -8.79
-16.5 | -0.851 | 0.09272 | -0.072 | -9.173
-16 | -0.833 | 0.08825 | -0.072 | -9.44
-15.5 | -0.812 | 0.08482 | -0.073 | -9.579
-15 | -0.793 | 0.07804 | -0.076 | -10.161
-14.5 | -0.771 | 0.07117 | -0.078 | -10.829
-14 | -0.746 | 0.06466 | -0.081 | -11.535
-13.5 | -0.723 | 0.05488 | -0.085 | -13.176
-13 | -0.696 | 0.04743 | -0.088 | -14.668
-12.5 | -0.659 | 0.04452 | -0.09 | -14.8
-12 | -0.642 | 0.02993 | -0.098 | -21.444
-11.5 | -0.618 | 0.02202 | -0.104 | -28.052
-11 | -0.584 | 0.01778 | -0.108 | -32.861
-10.5 | -0.537 | 0.01668 | -0.11 | -32.222
-10 | -0.489 | 0.01503 | -0.113 | -32.508
-9.5 | -0.432 | 0.01503 | -0.114 | -28.771
-9 | -0.374 | 0.01392 | -0.115 | -26.89
-8.5 | -0.315 | 0.01428 | -0.116 | -22.05
-8 | -0.254 | 0.01424 | -0.117 | -17.84
-7.5 | -0.192 | 0.01396 | -0.119 | -13.778
-7 | -0.13 | 0.01308 | -0.12 | -9.914
-6.5 | -0.066 | 0.01296 | -0.121 | -5.11
-6 | -0.002 | 0.01283 | -0.122 | -0.171
-5.5 | 0.062 | 0.01273 | -0.123 | 4.892
-5 | 0.127 | 0.0127 | -0.124 | 10.01
-4.5 | 0.192 | 0.01273 | -0.125 | 15.105
-4 | 0.258 | 0.01262 | -0.126 | 20.405
-3.5 | 0.323 | 0.01257 | -0.127 | 25.701
-3 | 0.389 | 0.01257 | -0.129 | 30.925
-2.5 | 0.456 | 0.01257 | -0.13 | 36.301
-2 | 0.522 | 0.01253 | -0.131 | 41.672
-1.5 | 0.588 | 0.01255 | -0.132 | 46.837
-1 | 0.654 | 0.01255 | -0.133 | 52.073
-0.5 | 0.719 | 0.01374 | -0.134 | 52.342
0 | 0.79 | 0.01393 | -0.135 | 56.689
0.5 | 0.856 | 0.01439 | -0.136 | 59.457
1 | 0.915 | 0.01487 | -0.137 | 61.497
1.5 | 0.979 | 0.01527 | -0.138 | 64.161
2 | 1.044 | 0.01381 | -0.139 | 75.578
2.5 | 1.108 | 0.01371 | -0.14 | 80.824
3 | 1.172 | 0.01418 | -0.141 | 82.664
3.5 | 1.236 | 0.0143 | -0.143 | 86.439
4 | 1.3 | 0.01435 | -0.144 | 90.557
4.5 | 1.363 | 0.01472 | -0.145 | 92.632
5 | 1.426 | 0.01459 | -0.146 | 97.723
5.5 | 1.489 | 0.0145 | -0.147 | 102.657
6 | 1.551 | 0.01474 | -0.148 | 105.26
6.5 | 1.613 | 0.01746 | -0.149 | 92.393
7 | 1.674 | 0.01774 | -0.15 | 94.41
7.5 | 1.736 | 0.01732 | -0.151 | 100.208
8 | 1.796 | 0.01785 | -0.152 | 100.642
8.5 | 1.856 | 0.01929 | -0.153 | 96.258
9 | 1.916 | 0.01976 | -0.153 | 96.943
9.5 | 1.936 | 0.02288 | -0.151 | 84.606
10 | 1.988 | 0.0237 | -0.152 | 83.893
10.5 | 2.04 | 0.02446 | -0.152 | 83.426
11 | 2.09 | 0.02525 | -0.153 | 82.763
11.5 | 2.138 | 0.02624 | -0.153 | 81.469
12 | 2.184 | 0.02732 | -0.154 | 79.956
12.5 | 2.229 | 0.02831 | -0.154 | 78.754
13 | 2.273 | 0.029 | -0.155 | 78.364
13.5 | 2.315 | 0.03025 | -0.155 | 76.521
14 | 2.354 | 0.03138 | -0.156 | 75.019
14.5 | 2.393 | 0.03264 | -0.156 | 73.307
15 | 2.43 | 0.03426 | -0.156 | 70.926
15.5 | 2.461 | 0.03635 | -0.157 | 67.699
16 | 2.494 | 0.03741 | -0.157 | 66.665
16.5 | 2.479 | 0.04842 | -0.155 | 51.191
17 | 2.479 | 0.05169 | -0.156 | 47.963
17.5 | 2.473 | 0.05521 | -0.156 | 44.795
18 | 2.46 | 0.0588 | -0.156 | 41.845
18.5 | 2.444 | 0.06117 | -0.156 | 39.96
19 | 2.418 | 0.06567 | -0.156 | 36.82
19.5 | 2.385 | 0.06974 | -0.156 | 34.202
20 | 2.345 | 0.07478 | -0.156 | 31.366

## 126. Re 14M Mach 0.25 (2)
BIGFOIL.COM POLAR EXPORT
goe625
GOE 625 |  |  |  | Cl Max: | 1.866 | at alpha= | 14.5 | deg
XFOIL ncrit=9 |  |  |  | L/D Max: | 157.47 | at alpha= | 4 | deg
Re: | 14000000 |  |  | Cd Min: | 0.11988 | at alpha= | 19.5 | deg
Mach: | 0.25 |  |  | Cl=0 at alpha= | -5.5172 | deg
|  |  |  | @ Cl=0.1, Cd= | 0.0069121
|  |  |  | @ Cl=0.4, Cd= | 0.0067398
|  |  |  | @ Cl=0.6, Cd= | 0.0067656
alpha (deg) | Cl | Cd | Cm | Cl/Cd
-20 | -1.5124 | 0.03349 | -0.1543 | -45.1597
-19.5 | -1.526 | 0.02606 | -0.1595 | -58.5572
-19 | -1.5144 | 0.02238 | -0.1591 | -67.6676
-18.5 | -1.4975 | 0.01981 | -0.1562 | -75.5931
-18 | -1.4755 | 0.01799 | -0.1515 | -82.0178
-17.5 | -1.444 | 0.01669 | -0.1466 | -86.5189
-17 | -1.3967 | 0.01562 | -0.1435 | -89.4174
-16.5 | -1.3446 | 0.01475 | -0.1409 | -91.1593
-16 | -1.2894 | 0.01399 | -0.1386 | -92.1658
-15.5 | -1.2346 | 0.01314 | -0.1363 | -93.9574
-15 | -1.1781 | 0.01237 | -0.1343 | -95.2385
-14.5 | -1.1193 | 0.01176 | -0.1325 | -95.1786
-14 | -1.0588 | 0.01126 | -0.1311 | -94.032
-13.5 | -0.9977 | 0.01075 | -0.1298 | -92.8093
-13 | -0.9373 | 0.01018 | -0.1285 | -92.0727
-12.5 | -0.8756 | 0.00975 | -0.1275 | -89.8051
-12 | -0.8128 | 0.00938 | -0.1267 | -86.6525
-11.5 | -0.7512 | 0.00895 | -0.1258 | -83.933
-11 | -0.689 | 0.00866 | -0.1251 | -79.5612
-10.5 | -0.6276 | 0.00835 | -0.1244 | -75.1617
-10 | -0.5668 | 0.00811 | -0.1237 | -69.889
-9.5 | -0.5056 | 0.0079 | -0.1231 | -64
-9 | -0.4437 | 0.00772 | -0.1227 | -57.4741
-8.5 | -0.381 | 0.00759 | -0.1225 | -50.1976
-8 | -0.3174 | 0.00747 | -0.1225 | -42.49
-7.5 | -0.2533 | 0.00737 | -0.1227 | -34.3691
-7 | -0.1898 | 0.00725 | -0.1228 | -26.1793
-6.5 | -0.1258 | 0.00716 | -0.1231 | -17.5698
-6 | -0.0616 | 0.00708 | -0.1235 | -8.7006
-5.5 | 0.0022 | 0.00704 | -0.1239 | 0.3125
-5 | 0.0659 | 0.00696 | -0.1244 | 9.4684
-4.5 | 0.1299 | 0.00687 | -0.125 | 18.9083
-4 | 0.1938 | 0.00681 | -0.1256 | 28.4581
-3.5 | 0.2572 | 0.00679 | -0.1262 | 37.8792
-3 | 0.3202 | 0.0068 | -0.1267 | 47.0882
-2.5 | 0.3838 | 0.00675 | -0.1274 | 56.8593
-2 | 0.4472 | 0.00671 | -0.1282 | 66.6468
-1.5 | 0.5097 | 0.00673 | -0.1288 | 75.7355
-1 | 0.572 | 0.00677 | -0.1294 | 84.4904
-0.5 | 0.6351 | 0.00676 | -0.1302 | 93.9497
0 | 0.6979 | 0.00675 | -0.1309 | 103.3926
1 | 0.8208 | 0.00682 | -0.1321 | 120.3519
1.5 | 0.8823 | 0.00677 | -0.1327 | 130.325
2 | 0.9443 | 0.0068 | -0.1334 | 138.8676
2.5 | 1.0044 | 0.0069 | -0.1338 | 145.5652
3 | 1.0635 | 0.00704 | -0.134 | 151.0653
3.5 | 1.1201 | 0.00726 | -0.1338 | 154.2837
4 | 1.1763 | 0.00747 | -0.1335 | 157.4699
4.5 | 1.2275 | 0.00782 | -0.1323 | 156.9693
5 | 1.2756 | 0.00816 | -0.1305 | 156.3235
5.5 | 1.3117 | 0.00849 | -0.1263 | 154.4994
6.5 | 1.4071 | 0.00904 | -0.123 | 155.6527
7 | 1.4567 | 0.00934 | -0.1218 | 155.9636
7.5 | 1.5053 | 0.00963 | -0.1205 | 156.3136
8 | 1.5509 | 0.0099 | -0.1184 | 156.6566
8.5 | 1.5941 | 0.01063 | -0.1162 | 149.9624
9 | 1.6416 | 0.01122 | -0.1149 | 146.3102
9.5 | 1.682 | 0.01214 | -0.1125 | 138.5502
10 | 1.7262 | 0.01293 | -0.1109 | 133.5035
10.5 | 1.7607 | 0.01422 | -0.108 | 123.8186
11 | 1.7786 | 0.01637 | -0.1032 | 108.65
11.5 | 1.7498 | 0.02132 | -0.0936 | 82.0732
12 | 1.7724 | 0.02375 | -0.0906 | 74.6274
12.5 | 1.7986 | 0.02605 | -0.0883 | 69.0441
13 | 1.8217 | 0.02869 | -0.0859 | 63.496
13.5 | 1.8457 | 0.03138 | -0.0838 | 58.8177
14 | 1.8593 | 0.03491 | -0.0812 | 53.2598
14.5 | 1.866 | 0.03918 | -0.0785 | 47.6263
15 | 1.8112 | 0.04895 | -0.0731 | 37.001
15.5 | 1.757 | 0.05956 | -0.0695 | 29.4997
16 | 1.7428 | 0.06678 | -0.0681 | 26.0976
16.5 | 1.7281 | 0.07414 | -0.0671 | 23.3086
17 | 1.7168 | 0.08133 | -0.0666 | 21.1091
17.5 | 1.6989 | 0.0893 | -0.0663 | 19.0246
18 | 1.6832 | 0.0972 | -0.0665 | 17.3169
18.5 | 1.6701 | 0.1048 | -0.0669 | 15.9361
19 | 1.6592 | 0.11233 | -0.0677 | 14.7708
19.5 | 1.6487 | 0.11988 | -0.0689 | 13.7529

## 127. Re 14M Mach 0.50 (1)
BIGFOIL.COM POLAR EXPORT
goe625
GOE 625 |  |  |  | Cl Max: | 2.185 | at alpha= | 12 | deg
JavaFoil+Calcfoil stall+Eppler ext transition |  |  |  | L/D Max: | 100.967 | at alpha= | 5.5 | deg
Re: | 14000000 |  |  | Cd Min: | 0.01284 | at alpha= | -3 | deg
Mach: | 0.5 |  |  | Cl=0 at alpha= | -5.9859 | deg
|  |  |  | @ Cl=0.1, Cd= | 0.013236
|  |  |  | @ Cl=0.4, Cd= | 0.012899
|  |  |  | @ Cl=0.6, Cd= | 0.012891
alpha (deg) | Cl | Cd | Cm | Cl/Cd
-20 | -0.82 | 0.16741 | -0.068 | -4.899
-19.5 | -0.791 | 0.16342 | -0.068 | -4.842
-19 | -0.762 | 0.1565 | -0.068 | -4.869
-18.5 | -0.732 | 0.15311 | -0.067 | -4.78
-18 | -0.702 | 0.14889 | -0.067 | -4.715
-17.5 | -0.672 | 0.14399 | -0.066 | -4.671
-17 | -0.643 | 0.1406 | -0.066 | -4.574
-16.5 | -0.614 | 0.13769 | -0.066 | -4.462
-16 | -0.586 | 0.13293 | -0.067 | -4.406
-15.5 | -0.557 | 0.12897 | -0.067 | -4.318
-15 | -0.528 | 0.12365 | -0.068 | -4.271
-14.5 | -0.499 | 0.12009 | -0.068 | -4.157
-14 | -0.471 | 0.11452 | -0.069 | -4.109
-13.5 | -0.442 | 0.10566 | -0.071 | -4.182
-13 | -0.413 | 0.09776 | -0.071 | -4.223
-12.5 | -0.384 | 0.09369 | -0.072 | -4.096
-12 | -0.354 | 0.09054 | -0.072 | -3.914
-11.5 | -0.326 | 0.08565 | -0.074 | -3.806
-11 | -0.298 | 0.07578 | -0.079 | -3.935
-10.5 | -0.389 | 0.06546 | -0.085 | -5.937
-10 | -0.395 | 0.05496 | -0.091 | -7.19
-9.5 | -0.368 | 0.05209 | -0.092 | -7.066
-9 | -0.335 | 0.04389 | -0.1 | -7.631
-8.5 | -0.324 | 0.01818 | -0.126 | -17.84
-8 | -0.271 | 0.01629 | -0.13 | -16.626
-7.5 | -0.209 | 0.01519 | -0.132 | -13.742
-7 | -0.142 | 0.01477 | -0.134 | -9.607
-6.5 | -0.073 | 0.0136 | -0.135 | -5.361
-6 | -0.002 | 0.01335 | -0.136 | -0.182
-5.5 | 0.069 | 0.01327 | -0.137 | 5.2
-5 | 0.141 | 0.01319 | -0.139 | 10.698
-4.5 | 0.214 | 0.01304 | -0.14 | 16.382
-4 | 0.287 | 0.01304 | -0.141 | 21.977
-3.5 | 0.36 | 0.01297 | -0.142 | 27.734
-3 | 0.433 | 0.01284 | -0.144 | 33.739
-2.5 | 0.51 | 0.01286 | -0.145 | 39.648
-2 | 0.583 | 0.01287 | -0.146 | 45.303
-1.5 | 0.657 | 0.01296 | -0.147 | 50.663
-1 | 0.73 | 0.0129 | -0.148 | 56.575
-0.5 | 0.803 | 0.01291 | -0.15 | 62.229
0 | 0.883 | 0.01473 | -0.151 | 59.912
0.5 | 0.957 | 0.01355 | -0.152 | 70.602
1 | 1.019 | 0.014 | -0.153 | 72.757
1.5 | 1.09 | 0.01441 | -0.154 | 75.645
2 | 1.161 | 0.01467 | -0.156 | 79.151
2.5 | 1.232 | 0.01499 | -0.157 | 82.195
3 | 1.302 | 0.01527 | -0.158 | 85.265
3.5 | 1.371 | 0.01545 | -0.159 | 88.783
4 | 1.44 | 0.01562 | -0.16 | 92.202
4.5 | 1.508 | 0.01609 | -0.161 | 93.738
5 | 1.576 | 0.01588 | -0.163 | 99.241
5.5 | 1.643 | 0.01627 | -0.164 | 100.967
6 | 1.708 | 0.02046 | -0.165 | 83.505
6.5 | 1.773 | 0.02087 | -0.166 | 84.972
7 | 1.801 | 0.02128 | -0.164 | 84.638
7.5 | 1.84 | 0.02683 | -0.163 | 68.57
8 | 1.893 | 0.02864 | -0.163 | 66.115
8.5 | 1.944 | 0.03017 | -0.164 | 64.438
9 | 1.995 | 0.03156 | -0.164 | 63.231
9.5 | 2.044 | 0.0333 | -0.165 | 61.39
10 | 2.087 | 0.03486 | -0.165 | 59.87
10.5 | 2.125 | 0.03734 | -0.165 | 56.904
11 | 2.155 | 0.03994 | -0.165 | 53.96
11.5 | 2.175 | 0.04262 | -0.165 | 51.03
12 | 2.185 | 0.04622 | -0.165 | 47.276
12.5 | 2.184 | 0.04976 | -0.165 | 43.895
13 | 2.168 | 0.05421 | -0.165 | 40.002
13.5 | 2.123 | 0.06089 | -0.164 | 34.871
14 | 2.05 | 0.06634 | -0.163 | 30.898
14.5 | 1.888 | 0.07433 | -0.162 | 25.398
15 | 1.348 | 0.11635 | -0.154 | 11.583
15.5 | 1.363 | 0.15261 | -0.151 | 8.931
16 | 1.382 | 0.1737 | -0.149 | 7.959
16.5 | 1.383 | 0.2225 | -0.141 | 6.216
17 | 1.417 | 0.21961 | -0.143 | 6.45

## 128. Re 14M Mach 0.50 (2)
BIGFOIL.COM POLAR EXPORT
goe625
GOE 625 |  |  |  | Cl Max: | 1.8697 | at alpha= | 10.5 | deg
XFOIL ncrit=9 |  |  |  | L/D Max: | 149.301 | at alpha= | 3 | deg
Re: | 14000000 |  |  | Cd Min: | 0.12008 | at alpha= | -15.5 | deg
Mach: | 0.5 |  |  | Cl=0 at alpha= | -5.3582 | deg
|  |  |  | @ Cl=0.1, Cd= | 0.0074087
|  |  |  | @ Cl=0.4, Cd= | 0.0071384
|  |  |  | @ Cl=0.6, Cd= | 0.0071634
alpha (deg) | Cl | Cd | Cm | Cl/Cd
-15.5 | -0.3706 | 0.12008 | -0.101 | -3.0863
-15 | -0.3783 | 0.11095 | -0.1071 | -3.4096
-14.5 | -0.3916 | 0.10141 | -0.1137 | -3.8616
-14 | -0.4708 | 0.08549 | -0.127 | -5.5071
-13.5 | -0.6284 | 0.06444 | -0.1483 | -9.7517
-13 | -0.73 | 0.04927 | -0.1647 | -14.8163
-12.5 | -0.7878 | 0.03425 | -0.1826 | -23.0015
-10.5 | -0.8178 | 0.01126 | -0.1718 | -72.6288
-10 | -0.741 | 0.01044 | -0.1661 | -70.977
-9.5 | -0.6601 | 0.00993 | -0.1615 | -66.4753
-9 | -0.5785 | 0.00947 | -0.1578 | -61.0876
-8.5 | -0.4974 | 0.00901 | -0.1547 | -55.2053
-8 | -0.4186 | 0.00853 | -0.1519 | -49.0739
-7.5 | -0.3382 | 0.0082 | -0.1498 | -41.2439
-7 | -0.2579 | 0.00798 | -0.148 | -32.3183
-6.5 | -0.1786 | 0.00784 | -0.1465 | -22.7806
-6 | -0.1001 | 0.00767 | -0.1454 | -13.0508
-5.5 | -0.0219 | 0.00753 | -0.1446 | -2.9084
-5 | 0.0553 | 0.00745 | -0.1439 | 7.4228
-4.5 | 0.1311 | 0.00738 | -0.1433 | 17.7642
-4 | 0.2064 | 0.00729 | -0.1429 | 28.3128
-3.5 | 0.2821 | 0.0072 | -0.1428 | 39.1806
-3 | 0.3572 | 0.00715 | -0.1428 | 49.958
-2.5 | 0.4311 | 0.00713 | -0.1427 | 60.4628
-2 | 0.5033 | 0.00717 | -0.1425 | 70.1953
-1.5 | 0.5758 | 0.00717 | -0.1425 | 80.3068
-1 | 0.6489 | 0.00715 | -0.1427 | 90.7552
-0.5 | 0.721 | 0.00717 | -0.1428 | 100.5579
0 | 0.7909 | 0.00725 | -0.1425 | 109.0897
0.5 | 0.8594 | 0.00734 | -0.142 | 117.0845
1 | 0.929 | 0.00739 | -0.1417 | 125.7104
1.5 | 0.998 | 0.00744 | -0.1413 | 134.1398
2 | 1.0611 | 0.00746 | -0.1397 | 142.2386
2.5 | 1.1096 | 0.00765 | -0.1353 | 145.0458
3 | 1.175 | 0.00787 | -0.1342 | 149.3011
3.5 | 1.2321 | 0.00834 | -0.1317 | 147.7338
4 | 1.2848 | 0.00896 | -0.1286 | 143.3929
4.5 | 1.321 | 0.01013 | -0.1231 | 130.4047
5 | 1.3601 | 0.01137 | -0.1183 | 119.6218
5.5 | 1.4105 | 0.01234 | -0.1155 | 114.3031
6 | 1.4676 | 0.0131 | -0.1137 | 112.0305
6.5 | 1.5196 | 0.01413 | -0.1114 | 107.5442
7 | 1.5808 | 0.01485 | -0.1105 | 106.4512
7.5 | 1.6355 | 0.01593 | -0.1087 | 102.6679
8 | 1.68 | 0.01713 | -0.1051 | 98.0736
8.5 | 1.7319 | 0.01858 | -0.1028 | 93.2131
9 | 1.7783 | 0.02035 | -0.1 | 87.3857
9.5 | 1.8141 | 0.02272 | -0.0963 | 79.846
10 | 1.848 | 0.02533 | -0.0927 | 72.957
10.5 | 1.8697 | 0.02869 | -0.0884 | 65.169
12 | 1.7039 | 0.0557 | -0.0693 | 30.5907
12.5 | 1.6876 | 0.06289 | -0.0667 | 26.8342
13 | 1.6715 | 0.07027 | -0.0646 | 23.7868
13.5 | 1.6462 | 0.07857 | -0.063 | 20.952
14 | 1.6276 | 0.08647 | -0.0619 | 18.8227
14.5 | 1.6173 | 0.09388 | -0.0613 | 17.2273
15 | 1.6146 | 0.10069 | -0.061 | 16.0354
15.5 | 1.6073 | 0.10807 | -0.0612 | 14.8728

## 129. Re 16M Mach 0.00 (1)
BIGFOIL.COM POLAR EXPORT
goe625
GOE 625 |  |  |  | Cl Max: | 2.528 | at alpha= | 18.5 | deg
JavaFoil+Calcfoil stall+Eppler ext transition |  |  |  | L/D Max: | 103.85 | at alpha= | 8 | deg
Re: | 16000000 |  |  | Cd Min: | 0.01228 | at alpha= | -2.5 | deg
Mach: | 0 |  |  | Cl=0 at alpha= | -5.9839 | deg
|  |  |  | @ Cl=0.1, Cd= | 0.012495
|  |  |  | @ Cl=0.4, Cd= | 0.012319
|  |  |  | @ Cl=0.6, Cd= | 0.012371
alpha (deg) | Cl | Cd | Cm | Cl/Cd
-20 | -1.05 | 0.11626 | -0.065 | -9.034
-19.5 | -1.036 | 0.11083 | -0.066 | -9.347
-19 | -1.021 | 0.10434 | -0.067 | -9.789
-18.5 | -1.001 | 0.10228 | -0.068 | -9.787
-18 | -0.982 | 0.09684 | -0.069 | -10.137
-17.5 | -0.963 | 0.09013 | -0.071 | -10.689
-17 | -0.942 | 0.08357 | -0.072 | -11.274
-16.5 | -0.921 | 0.07607 | -0.075 | -12.105
-16 | -0.9 | 0.06751 | -0.077 | -13.329
-15.5 | -0.871 | 0.06356 | -0.079 | -13.709
-15 | -0.845 | 0.05678 | -0.081 | -14.881
-14.5 | -0.817 | 0.05047 | -0.084 | -16.186
-14 | -0.8 | 0.03748 | -0.089 | -21.346
-13.5 | -0.775 | 0.03022 | -0.093 | -25.637
-13 | -0.739 | 0.02682 | -0.095 | -27.565
-12.5 | -0.709 | 0.02158 | -0.099 | -32.87
-12 | -0.68 | 0.01733 | -0.103 | -39.236
-11.5 | -0.635 | 0.01638 | -0.105 | -38.772
-11 | -0.588 | 0.01556 | -0.107 | -37.8
-10.5 | -0.535 | 0.0153 | -0.108 | -34.929
-10 | -0.479 | 0.0149 | -0.109 | -32.18
-9.5 | -0.423 | 0.01447 | -0.11 | -29.249
-9 | -0.366 | 0.01423 | -0.112 | -25.693
-8.5 | -0.307 | 0.01389 | -0.113 | -22.094
-8 | -0.247 | 0.01369 | -0.114 | -18.073
-7.5 | -0.187 | 0.01297 | -0.115 | -14.421
-7 | -0.126 | 0.01285 | -0.116 | -9.802
-6.5 | -0.064 | 0.0126 | -0.117 | -5.103
-6 | -0.002 | 0.01261 | -0.118 | -0.169
-5.5 | 0.06 | 0.01252 | -0.119 | 4.827
-5 | 0.123 | 0.01248 | -0.12 | 9.88
-4.5 | 0.186 | 0.0125 | -0.121 | 14.911
-4 | 0.25 | 0.01251 | -0.122 | 19.956
-3.5 | 0.313 | 0.01236 | -0.123 | 25.327
-3 | 0.377 | 0.01234 | -0.124 | 30.532
-2.5 | 0.442 | 0.01228 | -0.126 | 36.002
-2 | 0.506 | 0.01231 | -0.127 | 41.064
-1.5 | 0.569 | 0.0124 | -0.128 | 45.899
-1 | 0.633 | 0.01234 | -0.129 | 51.289
-0.5 | 0.697 | 0.01237 | -0.13 | 56.335
0 | 0.764 | 0.01273 | -0.131 | 60.053
0.5 | 0.828 | 0.01402 | -0.132 | 59.075
1 | 0.886 | 0.01471 | -0.133 | 60.267
1.5 | 0.949 | 0.01332 | -0.134 | 71.276
2 | 1.012 | 0.01349 | -0.135 | 75.001
2.5 | 1.074 | 0.01358 | -0.136 | 79.102
3 | 1.137 | 0.0138 | -0.137 | 82.378
3.5 | 1.199 | 0.01399 | -0.138 | 85.701
4 | 1.261 | 0.01388 | -0.139 | 90.803
4.5 | 1.322 | 0.01411 | -0.14 | 93.699
5 | 1.384 | 0.01419 | -0.141 | 97.492
5.5 | 1.445 | 0.01426 | -0.142 | 101.314
6 | 1.506 | 0.01651 | -0.143 | 91.174
6.5 | 1.566 | 0.01659 | -0.144 | 94.388
7 | 1.626 | 0.01688 | -0.145 | 96.374
7.5 | 1.686 | 0.01652 | -0.146 | 102.081
8 | 1.746 | 0.01681 | -0.147 | 103.85
8.5 | 1.805 | 0.0181 | -0.148 | 99.709
9 | 1.864 | 0.0185 | -0.149 | 100.729
9.5 | 1.922 | 0.01896 | -0.15 | 101.355
10 | 1.98 | 0.01927 | -0.151 | 102.723
10.5 | 2.036 | 0.02233 | -0.151 | 91.181
11 | 2.051 | 0.02286 | -0.149 | 89.717
11.5 | 2.099 | 0.02359 | -0.149 | 88.981
12 | 2.149 | 0.02412 | -0.15 | 89.065
12.5 | 2.195 | 0.02499 | -0.151 | 87.835
13 | 2.241 | 0.02565 | -0.151 | 87.372
13.5 | 2.285 | 0.02642 | -0.152 | 86.492
14 | 2.33 | 0.02736 | -0.152 | 85.167
14.5 | 2.372 | 0.02823 | -0.153 | 84.04
15 | 2.413 | 0.02917 | -0.153 | 82.708
15.5 | 2.451 | 0.03055 | -0.153 | 80.225
16 | 2.487 | 0.03189 | -0.154 | 77.967
16.5 | 2.487 | 0.03988 | -0.152 | 62.355
17 | 2.502 | 0.04221 | -0.153 | 59.278
17.5 | 2.514 | 0.04504 | -0.153 | 55.824
18 | 2.521 | 0.04783 | -0.153 | 52.699
18.5 | 2.528 | 0.04901 | -0.154 | 51.579
19 | 2.528 | 0.05177 | -0.154 | 48.832
19.5 | 2.526 | 0.05453 | -0.154 | 46.317
20 | 2.517 | 0.05754 | -0.154 | 43.753

## 130. Re 16M Mach 0.00 (2)
BIGFOIL.COM POLAR EXPORT
goe625
GOE 625 |  |  |  | Cl Max: | 1.8669 | at alpha= | 14 | deg
XFOIL ncrit=9 |  |  |  | L/D Max: | 170.15 | at alpha= | 7.5 | deg
Re: | 16000000 |  |  | Cd Min: | 0.08168 | at alpha= | 19 | deg
Mach: | 0 |  |  | Cl=0 at alpha= | -5.5561 | deg
|  |  |  | @ Cl=0.1, Cd= | 0.0066572
|  |  |  | @ Cl=0.4, Cd= | 0.0065104
|  |  |  | @ Cl=0.6, Cd= | 0.006532
alpha (deg) | Cl | Cd | Cm | Cl/Cd
-20 | -1.588 | 0.01655 | -0.1268 | -95.9517
-19.5 | -1.5504 | 0.01562 | -0.1245 | -99.2574
-19 | -1.5081 | 0.01481 | -0.1227 | -101.8298
-18.5 | -1.4622 | 0.01412 | -0.1212 | -103.5552
-18 | -1.4137 | 0.01353 | -0.1201 | -104.4863
-17.5 | -1.3633 | 0.01301 | -0.1191 | -104.7886
-17 | -1.3125 | 0.01248 | -0.1182 | -105.1683
-16.5 | -1.2611 | 0.0119 | -0.1174 | -105.9748
-16 | -1.209 | 0.01136 | -0.1167 | -106.4261
-15.5 | -1.1551 | 0.01094 | -0.1161 | -105.585
-15 | -1.1 | 0.01058 | -0.1158 | -103.9698
-14.5 | -1.0447 | 0.01019 | -0.1154 | -102.5221
-14 | -0.9892 | 0.00976 | -0.1151 | -101.3525
-13.5 | -0.9331 | 0.0094 | -0.1149 | -99.266
-13 | -0.8756 | 0.00911 | -0.1149 | -96.1142
-12.5 | -0.8186 | 0.00874 | -0.1148 | -93.6613
-12 | -0.7611 | 0.00844 | -0.1148 | -90.1777
-11.5 | -0.7034 | 0.00818 | -0.1148 | -85.9902
-11 | -0.646 | 0.00796 | -0.1148 | -81.1558
-10.5 | -0.5888 | 0.00773 | -0.1148 | -76.1708
-10 | -0.5313 | 0.00754 | -0.1148 | -70.4642
-9.5 | -0.4734 | 0.0074 | -0.1149 | -63.973
-9 | -0.4147 | 0.00734 | -0.1151 | -56.4986
-8 | -0.2956 | 0.00714 | -0.1159 | -41.4006
-7.5 | -0.2354 | 0.00704 | -0.1164 | -33.4375
-7 | -0.1754 | 0.00696 | -0.1169 | -25.2011
-6.5 | -0.1147 | 0.00688 | -0.1175 | -16.6715
-6 | -0.0538 | 0.00681 | -0.1182 | -7.9001
-5.5 | 0.0068 | 0.00677 | -0.1189 | 1.0044
-5 | 0.0674 | 0.0067 | -0.1195 | 10.0597
-4.5 | 0.1283 | 0.00662 | -0.1203 | 19.3807
-4 | 0.1892 | 0.00657 | -0.1211 | 28.7976
-3.5 | 0.2495 | 0.00658 | -0.1218 | 37.9179
-3 | 0.3101 | 0.00658 | -0.1225 | 47.1277
-2.5 | 0.371 | 0.00652 | -0.1234 | 56.9018
-2 | 0.4314 | 0.0065 | -0.1242 | 66.3692
-1.5 | 0.4911 | 0.00654 | -0.1249 | 75.0917
-1 | 0.5516 | 0.00654 | -0.1257 | 84.3425
-0.5 | 0.6121 | 0.00653 | -0.1266 | 93.7366
0 | 0.6722 | 0.00652 | -0.1274 | 103.0982
0.5 | 0.7314 | 0.00657 | -0.1281 | 111.3242
1 | 0.7905 | 0.00655 | -0.1289 | 120.687
1.5 | 0.85 | 0.00651 | -0.1297 | 130.5684
2 | 0.9093 | 0.00654 | -0.1305 | 139.0367
2.5 | 0.9661 | 0.00669 | -0.1309 | 144.4096
3 | 1.0237 | 0.00681 | -0.1314 | 150.3231
3.5 | 1.0799 | 0.00696 | -0.1318 | 155.158
4 | 1.134 | 0.00718 | -0.1317 | 157.9387
4.5 | 1.1852 | 0.00751 | -0.1312 | 157.8162
5 | 1.2334 | 0.00787 | -0.1301 | 156.7217
5.5 | 1.2834 | 0.00808 | -0.1295 | 158.8366
6 | 1.3336 | 0.00825 | -0.1289 | 161.6485
6.5 | 1.384 | 0.00833 | -0.1284 | 166.1465
7 | 1.426 | 0.00852 | -0.1262 | 167.3709
7.5 | 1.4735 | 0.00866 | -0.1252 | 170.1501
8 | 1.5182 | 0.00893 | -0.1237 | 170.0112
8.5 | 1.5594 | 0.00927 | -0.1214 | 168.2201
9 | 1.603 | 0.00976 | -0.1199 | 164.2418
9.5 | 1.6462 | 0.01032 | -0.1185 | 159.5155
10 | 1.683 | 0.01113 | -0.1161 | 151.2129
11 | 1.7137 | 0.01491 | -0.1054 | 114.9363
11.5 | 1.7334 | 0.0168 | -0.1014 | 103.1786
12 | 1.7658 | 0.01813 | -0.0994 | 97.3966
12.5 | 1.794 | 0.01972 | -0.0971 | 90.9736
13 | 1.8239 | 0.0213 | -0.0952 | 85.6291
13.5 | 1.8473 | 0.02339 | -0.0928 | 78.9782
14 | 1.8669 | 0.02579 | -0.0902 | 72.3885
15 | 1.8197 | 0.03807 | -0.0794 | 47.7988
15.5 | 1.8291 | 0.04205 | -0.0775 | 43.4982
16 | 1.8371 | 0.04625 | -0.0759 | 39.7211
16.5 | 1.8436 | 0.05075 | -0.0745 | 36.3271
17 | 1.8404 | 0.05633 | -0.0731 | 32.6718
17.5 | 1.8395 | 0.06181 | -0.0721 | 29.7606
18 | 1.835 | 0.06775 | -0.0712 | 27.0849
18.5 | 1.8216 | 0.07488 | -0.0705 | 24.3269
19 | 1.8115 | 0.08168 | -0.0702 | 22.178

## 131. Re 16M Mach 0.10 (1)
BIGFOIL.COM POLAR EXPORT
goe625
GOE 625 |  |  |  | Cl Max: | 2.521 | at alpha= | 18.5 | deg
JavaFoil+Calcfoil stall+Eppler ext transition |  |  |  | L/D Max: | 103.181 | at alpha= | 8 | deg
Re: | 16000000 |  |  | Cd Min: | 0.01235 | at alpha= | -1.5 | deg
Mach: | 0.1 |  |  | Cl=0 at alpha= | -5.9841 | deg
|  |  |  | @ Cl=0.1, Cd= | 0.012579
|  |  |  | @ Cl=0.4, Cd= | 0.01237
|  |  |  | @ Cl=0.6, Cd= | 0.01235
alpha (deg) | Cl | Cd | Cm | Cl/Cd
-20 | -1.032 | 0.11846 | -0.065 | -8.708
-19.5 | -1.019 | 0.11279 | -0.066 | -9.039
-19 | -1.005 | 0.10711 | -0.067 | -9.385
-18.5 | -0.988 | 0.10409 | -0.068 | -9.495
-18 | -0.97 | 0.09879 | -0.069 | -9.82
-17.5 | -0.951 | 0.09383 | -0.07 | -10.137
-17 | -0.931 | 0.08703 | -0.072 | -10.703
-16.5 | -0.914 | 0.07744 | -0.075 | -11.806
-16 | -0.892 | 0.07038 | -0.077 | -12.672
-15.5 | -0.864 | 0.06677 | -0.078 | -12.939
-15 | -0.838 | 0.06004 | -0.08 | -13.957
-14.5 | -0.811 | 0.0531 | -0.083 | -15.271
-14 | -0.792 | 0.04109 | -0.088 | -19.283
-13.5 | -0.767 | 0.03358 | -0.092 | -22.835
-13 | -0.732 | 0.02987 | -0.094 | -24.499
-12.5 | -0.704 | 0.02337 | -0.098 | -30.141
-12 | -0.679 | 0.01786 | -0.103 | -37.988
-11.5 | -0.635 | 0.01668 | -0.105 | -38.032
-11 | -0.59 | 0.0157 | -0.108 | -37.557
-10.5 | -0.536 | 0.01531 | -0.109 | -35.012
-10 | -0.481 | 0.01498 | -0.11 | -32.119
-9.5 | -0.425 | 0.01384 | -0.111 | -30.676
-9 | -0.367 | 0.01434 | -0.112 | -25.59
-8.5 | -0.308 | 0.01402 | -0.113 | -21.98
-8 | -0.248 | 0.01389 | -0.114 | -17.883
-7.5 | -0.188 | 0.01306 | -0.115 | -14.384
-7 | -0.127 | 0.0128 | -0.116 | -9.89
-6.5 | -0.065 | 0.0127 | -0.118 | -5.088
-6 | -0.002 | 0.01255 | -0.119 | -0.171
-5.5 | 0.061 | 0.01256 | -0.12 | 4.835
-5 | 0.124 | 0.01259 | -0.121 | 9.842
-4.5 | 0.187 | 0.01244 | -0.122 | 15.056
-4 | 0.251 | 0.01245 | -0.123 | 20.142
-3.5 | 0.315 | 0.01245 | -0.124 | 25.261
-3 | 0.378 | 0.01237 | -0.125 | 30.599
-2.5 | 0.444 | 0.01237 | -0.126 | 35.907
-2 | 0.508 | 0.01241 | -0.127 | 40.956
-1.5 | 0.572 | 0.01235 | -0.128 | 46.329
-1 | 0.636 | 0.01235 | -0.129 | 51.527
-0.5 | 0.7 | 0.01245 | -0.13 | 56.243
0 | 0.768 | 0.01276 | -0.131 | 60.202
0.5 | 0.833 | 0.01404 | -0.133 | 59.296
1 | 0.891 | 0.01473 | -0.134 | 60.48
1.5 | 0.954 | 0.01341 | -0.135 | 71.12
2 | 1.017 | 0.01352 | -0.136 | 75.232
2.5 | 1.08 | 0.01368 | -0.137 | 78.933
3 | 1.142 | 0.01384 | -0.138 | 82.549
3.5 | 1.205 | 0.01402 | -0.139 | 85.904
4 | 1.267 | 0.01392 | -0.14 | 91.002
4.5 | 1.329 | 0.01411 | -0.141 | 94.173
5 | 1.39 | 0.01419 | -0.142 | 97.948
5.5 | 1.452 | 0.01431 | -0.143 | 101.431
6 | 1.513 | 0.01659 | -0.144 | 91.204
6.5 | 1.573 | 0.0167 | -0.145 | 94.214
7 | 1.634 | 0.01707 | -0.146 | 95.732
7.5 | 1.694 | 0.01661 | -0.147 | 101.973
8 | 1.754 | 0.01699 | -0.148 | 103.181
8.5 | 1.813 | 0.01822 | -0.148 | 99.501
9 | 1.872 | 0.01864 | -0.149 | 100.4
9.5 | 1.93 | 0.0191 | -0.15 | 101.069
10 | 1.988 | 0.02202 | -0.151 | 90.27
10.5 | 2.045 | 0.02254 | -0.152 | 90.709
11 | 2.058 | 0.02306 | -0.15 | 89.222
11.5 | 2.107 | 0.02394 | -0.15 | 87.983
12 | 2.156 | 0.02438 | -0.151 | 88.403
12.5 | 2.201 | 0.02531 | -0.151 | 86.965
13 | 2.248 | 0.0261 | -0.152 | 86.123
13.5 | 2.292 | 0.02691 | -0.152 | 85.159
14 | 2.335 | 0.02777 | -0.153 | 84.07
14.5 | 2.376 | 0.02868 | -0.153 | 82.854
15 | 2.417 | 0.02967 | -0.154 | 81.446
15.5 | 2.453 | 0.03162 | -0.154 | 77.579
16 | 2.491 | 0.0327 | -0.154 | 76.178
16.5 | 2.488 | 0.04089 | -0.153 | 60.833
17 | 2.502 | 0.04337 | -0.153 | 57.683
17.5 | 2.51 | 0.04605 | -0.153 | 54.515
18 | 2.516 | 0.0488 | -0.154 | 51.566
18.5 | 2.521 | 0.05065 | -0.154 | 49.766
19 | 2.518 | 0.05357 | -0.154 | 47.008
19.5 | 2.511 | 0.05602 | -0.154 | 44.819
20 | 2.499 | 0.05921 | -0.154 | 42.215

## 132. Re 16M Mach 0.10 (2)
BIGFOIL.COM POLAR EXPORT
goe625
GOE 625 |  |  |  | Cl Max: | 1.8673 | at alpha= | 14 | deg
XFOIL ncrit=9 |  |  |  | L/D Max: | 168.689 | at alpha= | 7.5 | deg
Re: | 16000000 |  |  | Cd Min: | 0.08625 | at alpha= | 19 | deg
Mach: | 0.1 |  |  | Cl=0 at alpha= | -5.5507 | deg
|  |  |  | @ Cl=0.1, Cd= | 0.0066774
|  |  |  | @ Cl=0.4, Cd= | 0.0065312
|  |  |  | @ Cl=0.6, Cd= | 0.0065426
alpha (deg) | Cl | Cd | Cm | Cl/Cd
-20 | -1.588 | 0.01744 | -0.1339 | -91.055
-19.5 | -1.5606 | 0.01643 | -0.1298 | -94.9848
-19 | -1.5208 | 0.01549 | -0.1275 | -98.1795
-18.5 | -1.4768 | 0.01465 | -0.1255 | -100.8055
-18 | -1.429 | 0.01396 | -0.124 | -102.3639
-17.5 | -1.3786 | 0.01337 | -0.1228 | -103.1114
-17 | -1.3267 | 0.01285 | -0.1217 | -103.2451
-16.5 | -1.2746 | 0.01225 | -0.1206 | -104.049
-16 | -1.2222 | 0.01165 | -0.1197 | -104.9099
-15.5 | -1.1681 | 0.01117 | -0.1189 | -104.5748
-15 | -1.1126 | 0.01076 | -0.1183 | -103.4015
-14.5 | -1.0561 | 0.0104 | -0.1178 | -101.5481
-14 | -0.9998 | 0.00996 | -0.1174 | -100.3815
-13.5 | -0.9433 | 0.00954 | -0.117 | -98.8784
-13 | -0.8853 | 0.00922 | -0.1168 | -96.0195
-12.5 | -0.8271 | 0.00888 | -0.1166 | -93.1419
-12 | -0.7693 | 0.00854 | -0.1165 | -90.082
-11.5 | -0.7105 | 0.00829 | -0.1164 | -85.7057
-11 | -0.6529 | 0.00803 | -0.1163 | -81.3076
-10.5 | -0.595 | 0.0078 | -0.1162 | -76.2821
-10 | -0.5369 | 0.00761 | -0.1161 | -70.5519
-9.5 | -0.4783 | 0.00746 | -0.1161 | -64.1153
-9 | -0.4192 | 0.00739 | -0.1162 | -56.7253
-8.5 | -0.3595 | 0.00725 | -0.1165 | -49.5862
-8 | -0.299 | 0.00717 | -0.1169 | -41.7015
-7.5 | -0.2381 | 0.00707 | -0.1174 | -33.6775
-7 | -0.1776 | 0.00698 | -0.1178 | -25.4441
-6.5 | -0.1163 | 0.00689 | -0.1184 | -16.8795
-6 | -0.0549 | 0.00683 | -0.119 | -8.0381
-5.5 | 0.0062 | 0.00679 | -0.1196 | 0.91311
-5 | 0.0673 | 0.00672 | -0.1203 | 10.0149
-4.5 | 0.1287 | 0.00664 | -0.121 | 19.3825
-4 | 0.1901 | 0.00659 | -0.1218 | 28.8467
-3.5 | 0.2508 | 0.00659 | -0.1225 | 38.0577
-3 | 0.3118 | 0.00658 | -0.1232 | 47.386
-2.5 | 0.3732 | 0.00654 | -0.124 | 57.0642
-2 | 0.434 | 0.00652 | -0.1248 | 66.5644
-1.5 | 0.4941 | 0.00655 | -0.1255 | 75.4351
-1 | 0.555 | 0.00655 | -0.1263 | 84.7328
-0.5 | 0.6159 | 0.00654 | -0.1272 | 94.1743
0 | 0.6764 | 0.00653 | -0.128 | 103.5835
0.5 | 0.736 | 0.00659 | -0.1287 | 111.6844
1 | 0.7956 | 0.00659 | -0.1295 | 120.7284
1.5 | 0.8555 | 0.00652 | -0.1303 | 131.2117
2 | 0.9151 | 0.00656 | -0.1311 | 139.497
2.5 | 0.9722 | 0.00671 | -0.1314 | 144.8882
3 | 1.03 | 0.00683 | -0.1319 | 150.8053
3.5 | 1.0866 | 0.00698 | -0.1322 | 155.6734
4 | 1.1408 | 0.00722 | -0.1321 | 158.0055
4.5 | 1.192 | 0.00755 | -0.1314 | 157.8808
6.5 | 1.3897 | 0.0084 | -0.128 | 165.4405
7 | 1.4301 | 0.00863 | -0.1253 | 165.7126
7.5 | 1.4794 | 0.00877 | -0.1246 | 168.6887
8 | 1.524 | 0.00907 | -0.123 | 168.0265
8.5 | 1.5662 | 0.0094 | -0.1208 | 166.617
9 | 1.6097 | 0.00994 | -0.1192 | 161.9416
9.5 | 1.6526 | 0.01052 | -0.1176 | 157.0913
10 | 1.6896 | 0.01137 | -0.1152 | 148.6016
10.5 | 1.7226 | 0.01245 | -0.1124 | 138.3614
11 | 1.7152 | 0.01552 | -0.1039 | 110.5155
11.5 | 1.7366 | 0.01741 | -0.1002 | 99.7473
12 | 1.7682 | 0.01885 | -0.0981 | 93.8037
12.5 | 1.796 | 0.02054 | -0.0957 | 87.4391
13 | 1.8264 | 0.02219 | -0.0939 | 82.3073
13.5 | 1.8487 | 0.02443 | -0.0914 | 75.6734
14 | 1.8673 | 0.02702 | -0.0888 | 69.1081
14.5 | 1.84 | 0.03328 | -0.0827 | 55.2885
15 | 1.8164 | 0.0399 | -0.0781 | 45.5238
15.5 | 1.8232 | 0.0442 | -0.0762 | 41.2489
16 | 1.8276 | 0.04891 | -0.0746 | 37.3666
16.5 | 1.8317 | 0.05373 | -0.0732 | 34.0908
17 | 1.8272 | 0.05958 | -0.0719 | 30.668
17.5 | 1.8235 | 0.0655 | -0.0709 | 27.8397
18 | 1.8169 | 0.07175 | -0.0701 | 25.3226
18.5 | 1.8018 | 0.0792 | -0.0696 | 22.75
19 | 1.7899 | 0.08625 | -0.0694 | 20.7525

## 133. Re 16M Mach 0.25 (1)
BIGFOIL.COM POLAR EXPORT
goe625
GOE 625 |  |  |  | Cl Max: | 2.482 | at alpha= | 17 | deg
JavaFoil+Calcfoil stall+Eppler ext transition |  |  |  | L/D Max: | 102.99 | at alpha= | 5.5 | deg
Re: | 16000000 |  |  | Cd Min: | 0.01239 | at alpha= | -2 | deg
Mach: | 0.25 |  |  | Cl=0 at alpha= | -5.9844 | deg
|  |  |  | @ Cl=0.1, Cd= | 0.012645
|  |  |  | @ Cl=0.4, Cd= | 0.012418
|  |  |  | @ Cl=0.6, Cd= | 0.012415
alpha (deg) | Cl | Cd | Cm | Cl/Cd
-20 | -0.871 | 0.13649 | -0.063 | -6.38
-19.5 | -0.877 | 0.13069 | -0.064 | -6.712
-19 | -0.881 | 0.12202 | -0.065 | -7.222
-18.5 | -0.881 | 0.11759 | -0.066 | -7.489
-18 | -0.879 | 0.10899 | -0.068 | -8.061
-17.5 | -0.873 | 0.10365 | -0.069 | -8.423
-17 | -0.864 | 0.09688 | -0.071 | -8.919
-16.5 | -0.851 | 0.0914 | -0.072 | -9.312
-16 | -0.835 | 0.08621 | -0.073 | -9.685
-15.5 | -0.814 | 0.08393 | -0.074 | -9.695
-15 | -0.791 | 0.0791 | -0.075 | -10.003
-14.5 | -0.773 | 0.06894 | -0.079 | -11.213
-14 | -0.748 | 0.06286 | -0.081 | -11.901
-13.5 | -0.72 | 0.05669 | -0.084 | -12.708
-13 | -0.699 | 0.04528 | -0.089 | -15.443
-12.5 | -0.667 | 0.04001 | -0.092 | -16.666
-12 | -0.637 | 0.0327 | -0.096 | -19.479
-11.5 | -0.621 | 0.02095 | -0.104 | -29.634
-11 | -0.584 | 0.01783 | -0.108 | -32.735
-10.5 | -0.539 | 0.01565 | -0.111 | -34.453
-10 | -0.489 | 0.01493 | -0.113 | -32.738
-9.5 | -0.432 | 0.01441 | -0.114 | -29.993
-9 | -0.374 | 0.01456 | -0.115 | -25.701
-8.5 | -0.315 | 0.01435 | -0.116 | -21.936
-8 | -0.254 | 0.01409 | -0.117 | -18.035
-7.5 | -0.192 | 0.01392 | -0.119 | -13.819
-7 | -0.13 | 0.01303 | -0.12 | -9.95
-6.5 | -0.066 | 0.01282 | -0.121 | -5.166
-6 | -0.002 | 0.01268 | -0.122 | -0.173
-5.5 | 0.062 | 0.01268 | -0.123 | 4.911
-5 | 0.127 | 0.01262 | -0.124 | 10.076
-4.5 | 0.192 | 0.01257 | -0.125 | 15.297
-4 | 0.258 | 0.01258 | -0.126 | 20.468
-3.5 | 0.323 | 0.01243 | -0.127 | 25.989
-3 | 0.389 | 0.01242 | -0.129 | 31.3
-2.5 | 0.456 | 0.01241 | -0.13 | 36.767
-2 | 0.522 | 0.01239 | -0.131 | 42.135
-1.5 | 0.588 | 0.0124 | -0.132 | 47.421
-1 | 0.654 | 0.01248 | -0.133 | 52.347
-0.5 | 0.719 | 0.0126 | -0.134 | 57.101
0 | 0.79 | 0.01284 | -0.135 | 61.507
0.5 | 0.856 | 0.01457 | -0.136 | 58.737
1 | 0.915 | 0.01508 | -0.137 | 60.671
1.5 | 0.979 | 0.01353 | -0.138 | 72.392
2 | 1.044 | 0.01372 | -0.139 | 76.109
2.5 | 1.108 | 0.01382 | -0.14 | 80.204
3 | 1.172 | 0.01405 | -0.141 | 83.437
3.5 | 1.236 | 0.01426 | -0.143 | 86.671
4 | 1.3 | 0.01417 | -0.144 | 91.741
4.5 | 1.363 | 0.01438 | -0.145 | 94.803
5 | 1.426 | 0.01449 | -0.146 | 98.436
5.5 | 1.489 | 0.01446 | -0.147 | 102.99
6 | 1.551 | 0.01701 | -0.148 | 91.189
6.5 | 1.613 | 0.01735 | -0.149 | 92.94
7 | 1.674 | 0.01766 | -0.15 | 94.818
7.5 | 1.736 | 0.01729 | -0.151 | 100.393
8 | 1.796 | 0.01764 | -0.152 | 101.827
8.5 | 1.856 | 0.01901 | -0.153 | 97.626
9 | 1.916 | 0.0195 | -0.153 | 98.282
9.5 | 1.937 | 0.02269 | -0.151 | 85.343
10 | 1.991 | 0.02339 | -0.152 | 85.114
10.5 | 2.043 | 0.02408 | -0.153 | 84.821
11 | 2.092 | 0.02475 | -0.153 | 84.554
11.5 | 2.14 | 0.02585 | -0.153 | 82.81
12 | 2.187 | 0.02665 | -0.154 | 82.051
12.5 | 2.232 | 0.0276 | -0.155 | 80.878
13 | 2.276 | 0.02849 | -0.155 | 79.882
13.5 | 2.318 | 0.02955 | -0.156 | 78.434
14 | 2.357 | 0.03083 | -0.156 | 76.458
14.5 | 2.396 | 0.03206 | -0.156 | 74.733
15 | 2.433 | 0.0334 | -0.157 | 72.83
15.5 | 2.465 | 0.03564 | -0.157 | 69.159
16 | 2.474 | 0.04461 | -0.155 | 55.463
16.5 | 2.48 | 0.04725 | -0.156 | 52.492
17 | 2.482 | 0.05077 | -0.156 | 48.893
17.5 | 2.479 | 0.0529 | -0.156 | 46.87
18 | 2.467 | 0.0561 | -0.156 | 43.97
18.5 | 2.444 | 0.06179 | -0.156 | 39.56
19 | 2.421 | 0.06405 | -0.156 | 37.806
19.5 | 2.388 | 0.0685 | -0.156 | 34.865
20 | 2.349 | 0.07268 | -0.156 | 32.312

## 134. Re 16M Mach 0.25 (2)
BIGFOIL.COM POLAR EXPORT
goe625
GOE 625 |  |  |  | Cl Max: | 1.8539 | at alpha= | 13.5 | deg
XFOIL ncrit=9 |  |  |  | L/D Max: | 158.97 | at alpha= | 7.5 | deg
Re: | 16000000 |  |  | Cd Min: | 0.10252 | at alpha= | 18.5 | deg
Mach: | 0.25 |  |  | Cl=0 at alpha= | -5.518 | deg
|  |  |  | @ Cl=0.1, Cd= | 0.006763
|  |  |  | @ Cl=0.4, Cd= | 0.0066076
|  |  |  | @ Cl=0.6, Cd= | 0.0066142
alpha (deg) | Cl | Cd | Cm | Cl/Cd
-20 | -1.5572 | 0.02903 | -0.1588 | -53.6411
-19.5 | -1.5563 | 0.02388 | -0.1606 | -65.1717
-19 | -1.5391 | 0.02098 | -0.1588 | -73.3603
-18.5 | -1.5135 | 0.01906 | -0.1554 | -79.4071
-18 | -1.4896 | 0.01751 | -0.1502 | -85.0714
-17.5 | -1.4527 | 0.01623 | -0.146 | -89.5071
-17 | -1.4054 | 0.01515 | -0.1429 | -92.7657
-16.5 | -1.3523 | 0.01427 | -0.1403 | -94.7652
-16 | -1.2963 | 0.01354 | -0.138 | -95.7386
-15.5 | -1.239 | 0.01287 | -0.1359 | -96.2704
-15 | -1.182 | 0.01213 | -0.1339 | -97.4444
-14.5 | -1.1233 | 0.01149 | -0.1322 | -97.7633
-14 | -1.0626 | 0.01096 | -0.1307 | -96.9526
-13.5 | -1.0008 | 0.01052 | -0.1295 | -95.1331
-13 | -0.9396 | 0.01002 | -0.1283 | -93.7725
-12.5 | -0.8779 | 0.00954 | -0.1272 | -92.0231
-12 | -0.8152 | 0.00919 | -0.1264 | -88.7051
-11.5 | -0.7529 | 0.00884 | -0.1256 | -85.1697
-11 | -0.6912 | 0.00855 | -0.1249 | -80.8421
-10.5 | -0.6298 | 0.00829 | -0.1241 | -75.971
-10 | -0.5683 | 0.00807 | -0.1235 | -70.4213
-9.5 | -0.507 | 0.00784 | -0.123 | -64.6684
-9 | -0.4448 | 0.00762 | -0.1226 | -58.3727
-8.5 | -0.3814 | 0.00748 | -0.1225 | -50.9893
-8 | -0.318 | 0.00733 | -0.1225 | -43.3834
-7.5 | -0.2538 | 0.00723 | -0.1227 | -35.1037
-6.5 | -0.1257 | 0.007 | -0.1232 | -17.9571
-6 | -0.0617 | 0.00694 | -0.1236 | -8.8905
-5.5 | 0.0023 | 0.00689 | -0.124 | 0.33382
-5 | 0.0666 | 0.00681 | -0.1245 | 9.7797
-4.5 | 0.1306 | 0.00672 | -0.1251 | 19.4345
-4 | 0.1944 | 0.00667 | -0.1257 | 29.1454
-3.5 | 0.2576 | 0.00667 | -0.1263 | 38.6207
-3 | 0.3213 | 0.00664 | -0.127 | 48.3886
-2.5 | 0.3851 | 0.00661 | -0.1277 | 58.2602
-2 | 0.4481 | 0.0066 | -0.1284 | 67.8939
-1.5 | 0.5105 | 0.00662 | -0.129 | 77.1148
-1 | 0.5738 | 0.00661 | -0.1297 | 86.8079
-0.5 | 0.6369 | 0.00662 | -0.1305 | 96.2085
0 | 0.6995 | 0.00663 | -0.1313 | 105.5053
0.5 | 0.761 | 0.00669 | -0.1318 | 113.7519
1 | 0.823 | 0.00671 | -0.1325 | 122.6528
1.5 | 0.885 | 0.00662 | -0.1333 | 133.6858
2 | 0.9466 | 0.00666 | -0.1339 | 142.1321
2.5 | 1.0056 | 0.00682 | -0.1341 | 147.4487
3 | 1.0652 | 0.00695 | -0.1344 | 153.2662
3.5 | 1.1223 | 0.00716 | -0.1342 | 156.7458
4 | 1.1767 | 0.00745 | -0.1336 | 157.9463
4.5 | 1.2263 | 0.00786 | -0.1321 | 156.0178
5 | 1.2746 | 0.00824 | -0.1303 | 154.6845
5.5 | 1.3157 | 0.00848 | -0.1271 | 155.1533
6.5 | 1.4112 | 0.00897 | -0.1237 | 157.3244
7 | 1.4601 | 0.0093 | -0.1224 | 157
7.5 | 1.5118 | 0.00951 | -0.1216 | 158.9695
8 | 1.5583 | 0.00987 | -0.1198 | 157.8825
8.5 | 1.6018 | 0.01033 | -0.1175 | 155.0629
9 | 1.6447 | 0.01109 | -0.1154 | 148.3048
9.5 | 1.6903 | 0.0118 | -0.1138 | 143.2458
10 | 1.7272 | 0.01289 | -0.1111 | 133.9953
10.5 | 1.7594 | 0.01427 | -0.1079 | 123.2936
11 | 1.7389 | 0.01843 | -0.0984 | 94.3516
11.5 | 1.754 | 0.02107 | -0.0941 | 83.2463
12 | 1.7839 | 0.02301 | -0.0918 | 77.5272
12.5 | 1.8097 | 0.02531 | -0.0893 | 71.5014
13 | 1.8378 | 0.02755 | -0.0872 | 66.7078
13.5 | 1.8539 | 0.03078 | -0.0845 | 60.2307
14.5 | 1.8436 | 0.04105 | -0.0772 | 44.9111
15 | 1.7815 | 0.05173 | -0.0719 | 34.4384
15.5 | 1.769 | 0.05844 | -0.07 | 30.2704
16 | 1.7624 | 0.06481 | -0.0686 | 27.1933
16.5 | 1.7512 | 0.07174 | -0.0676 | 24.4104
17 | 1.7356 | 0.07934 | -0.0669 | 21.8755
17.5 | 1.7216 | 0.0868 | -0.0665 | 19.8341
18 | 1.71 | 0.09414 | -0.0665 | 18.1644
18.5 | 1.6902 | 0.10252 | -0.0669 | 16.4865

## 135. Re 16M Mach 0.50 (1)
BIGFOIL.COM POLAR EXPORT
goe625
GOE 625 |  |  |  | Cl Max: | 2.188 | at alpha= | 12 | deg
JavaFoil+Calcfoil stall+Eppler ext transition |  |  |  | L/D Max: | 99.124 | at alpha= | 5 | deg
Re: | 16000000 |  |  | Cd Min: | 0.0127 | at alpha= | -3 | deg
Mach: | 0.5 |  |  | Cl=0 at alpha= | -5.9859 | deg
|  |  |  | @ Cl=0.1, Cd= | 0.01306
|  |  |  | @ Cl=0.4, Cd= | 0.012781
|  |  |  | @ Cl=0.6, Cd= | 0.01277
alpha (deg) | Cl | Cd | Cm | Cl/Cd
-20 | -0.819 | 0.17856 | -0.067 | -4.586
-19.5 | -0.79 | 0.17298 | -0.067 | -4.566
-19 | -0.76 | 0.16372 | -0.067 | -4.643
-18.5 | -0.731 | 0.16138 | -0.067 | -4.531
-18 | -0.702 | 0.15377 | -0.067 | -4.565
-17.5 | -0.672 | 0.15201 | -0.066 | -4.421
-17 | -0.643 | 0.14631 | -0.066 | -4.395
-16.5 | -0.614 | 0.14333 | -0.066 | -4.286
-16 | -0.586 | 0.13868 | -0.067 | -4.222
-15.5 | -0.557 | 0.13334 | -0.067 | -4.176
-15 | -0.528 | 0.13049 | -0.068 | -4.047
-14.5 | -0.499 | 0.12647 | -0.068 | -3.947
-14 | -0.471 | 0.11431 | -0.069 | -4.117
-13.5 | -0.442 | 0.10476 | -0.071 | -4.218
-13 | -0.413 | 0.09833 | -0.071 | -4.199
-12.5 | -0.384 | 0.09147 | -0.072 | -4.195
-12 | -0.354 | 0.08961 | -0.072 | -3.955
-11.5 | -0.326 | 0.08392 | -0.075 | -3.887
-11 | -0.298 | 0.07611 | -0.079 | -3.921
-10.5 | -0.389 | 0.0637 | -0.085 | -6.103
-10 | -0.395 | 0.0545 | -0.091 | -7.256
-9.5 | -0.368 | 0.05256 | -0.093 | -7.008
-9 | -0.35 | 0.0314 | -0.111 | -11.15
-8.5 | -0.308 | 0.02501 | -0.118 | -12.329
-8 | -0.272 | 0.01591 | -0.131 | -17.103
-7.5 | -0.209 | 0.01533 | -0.132 | -13.613
-7 | -0.142 | 0.01474 | -0.134 | -9.623
-6.5 | -0.073 | 0.01354 | -0.135 | -5.385
-6 | -0.002 | 0.01323 | -0.136 | -0.183
-5.5 | 0.069 | 0.01309 | -0.137 | 5.269
-5 | 0.141 | 0.01302 | -0.139 | 10.837
-4.5 | 0.214 | 0.01295 | -0.14 | 16.503
-4 | 0.287 | 0.01289 | -0.141 | 22.231
-3.5 | 0.36 | 0.01288 | -0.142 | 27.941
-3 | 0.433 | 0.0127 | -0.144 | 34.097
-2.5 | 0.51 | 0.01272 | -0.145 | 40.068
-2 | 0.583 | 0.01277 | -0.146 | 45.684
-1.5 | 0.657 | 0.01277 | -0.147 | 51.422
-1 | 0.73 | 0.01276 | -0.148 | 57.205
-0.5 | 0.803 | 0.01451 | -0.15 | 55.383
0 | 0.883 | 0.01331 | -0.151 | 66.305
0.5 | 0.957 | 0.01535 | -0.152 | 62.33
1 | 1.019 | 0.01417 | -0.153 | 71.906
1.5 | 1.09 | 0.01445 | -0.154 | 75.444
2 | 1.161 | 0.01459 | -0.156 | 79.573
2.5 | 1.232 | 0.01483 | -0.157 | 83.078
3 | 1.302 | 0.01508 | -0.158 | 86.308
3.5 | 1.371 | 0.01542 | -0.159 | 88.921
4 | 1.44 | 0.01575 | -0.16 | 91.442
4.5 | 1.508 | 0.01567 | -0.162 | 96.265
5 | 1.576 | 0.0159 | -0.163 | 99.124
5.5 | 1.643 | 0.01966 | -0.164 | 83.558
6 | 1.708 | 0.02012 | -0.165 | 84.91
6.5 | 1.773 | 0.02073 | -0.166 | 85.546
7 | 1.787 | 0.02537 | -0.162 | 70.433
7.5 | 1.843 | 0.02654 | -0.163 | 69.425
8 | 1.895 | 0.02826 | -0.163 | 67.059
8.5 | 1.947 | 0.02988 | -0.164 | 65.179
9 | 1.997 | 0.03094 | -0.164 | 64.53
9.5 | 2.045 | 0.03256 | -0.165 | 62.812
10 | 2.091 | 0.03444 | -0.165 | 60.722
10.5 | 2.128 | 0.03656 | -0.165 | 58.189
11 | 2.158 | 0.03895 | -0.165 | 55.391
11.5 | 2.178 | 0.04153 | -0.166 | 52.443
12 | 2.188 | 0.04496 | -0.166 | 48.663
12.5 | 2.187 | 0.04833 | -0.166 | 45.254
13 | 2.17 | 0.05331 | -0.165 | 40.705
13.5 | 2.127 | 0.05964 | -0.164 | 35.672
14 | 2.054 | 0.06468 | -0.164 | 31.756
14.5 | 1.891 | 0.07234 | -0.163 | 26.148
15 | 1.343 | 0.12049 | -0.153 | 11.146
15.5 | 1.364 | 0.14879 | -0.151 | 9.167
16 | 1.379 | 0.17771 | -0.148 | 7.762
16.5 | 1.385 | 0.21579 | -0.141 | 6.419
17 | 1.418 | 0.22548 | -0.143 | 6.287

## 136. Re 16M Mach 0.50 (2)
BIGFOIL.COM POLAR EXPORT
goe625
GOE 625 |  |  |  | Cl Max: | 1.8647 | at alpha= | 10.5 | deg
XFOIL ncrit=9 |  |  |  | L/D Max: | 153.074 | at alpha= | 3 | deg
Re: | 16000000 |  |  | Cd Min: | 0.13599 | at alpha= | -16.5 | deg
Mach: | 0.5 |  |  | Cl=0 at alpha= | -5.361 | deg
|  |  |  | @ Cl=0.1, Cd= | 0.007251
|  |  |  | @ Cl=0.4, Cd= | 0.0069912
|  |  |  | @ Cl=0.6, Cd= | 0.0069972
alpha (deg) | Cl | Cd | Cm | Cl/Cd
-16.5 | -0.3811 | 0.13599 | -0.0908 | -2.8024
-16 | -0.38 | 0.12744 | -0.0964 | -2.9818
-15.5 | -0.3793 | 0.11899 | -0.1019 | -3.1877
-15 | -0.3919 | 0.10935 | -0.1086 | -3.5839
-14.5 | -0.4227 | 0.09801 | -0.117 | -4.3128
-14 | -0.513 | 0.08143 | -0.1314 | -6.2999
-13.5 | -0.6778 | 0.06044 | -0.1536 | -11.2144
-12.5 | -0.7897 | 0.01569 | -0.185 | -50.3314
-11.5 | -0.8653 | 0.00757 | -0.1817 | -114.3065
-10.5 | -0.8249 | 0.01097 | -0.1713 | -75.196
-10 | -0.7459 | 0.01024 | -0.1657 | -72.8418
-9.5 | -0.6629 | 0.00971 | -0.1613 | -68.2698
-9 | -0.58 | 0.0093 | -0.1577 | -62.3656
-8.5 | -0.4987 | 0.00883 | -0.1546 | -56.4779
-8 | -0.4188 | 0.00838 | -0.1519 | -49.9761
-7.5 | -0.3386 | 0.008 | -0.1498 | -42.325
-7 | -0.2585 | 0.00779 | -0.148 | -33.1836
-6.5 | -0.1787 | 0.00766 | -0.1466 | -23.329
-6 | -0.0995 | 0.00748 | -0.1456 | -13.3021
-5.5 | -0.0214 | 0.00735 | -0.1447 | -2.9116
-5 | 0.0556 | 0.00728 | -0.144 | 7.6374
-4.5 | 0.1322 | 0.00723 | -0.1435 | 18.2849
-4 | 0.2083 | 0.00712 | -0.1433 | 29.2556
-3.5 | 0.2841 | 0.00703 | -0.1432 | 40.4125
-3 | 0.3591 | 0.00698 | -0.1432 | 51.447
-2.5 | 0.4324 | 0.007 | -0.143 | 61.7714
-2 | 0.5054 | 0.00702 | -0.143 | 71.9943
-1.5 | 0.5793 | 0.007 | -0.1432 | 82.7571
-1 | 0.6525 | 0.00699 | -0.1434 | 93.3476
-0.5 | 0.7241 | 0.00702 | -0.1434 | 103.1481
0 | 0.7938 | 0.00712 | -0.143 | 111.4888
0.5 | 0.8642 | 0.00718 | -0.1429 | 120.3621
1 | 0.935 | 0.00721 | -0.1428 | 129.681
1.5 | 1.0041 | 0.00728 | -0.1424 | 137.9258
2 | 1.0676 | 0.00735 | -0.141 | 145.2517
2.5 | 1.118 | 0.00746 | -0.1369 | 149.866
3 | 1.1802 | 0.00771 | -0.1352 | 153.0739
3.5 | 1.2377 | 0.00815 | -0.1327 | 151.865
4 | 1.2806 | 0.00904 | -0.128 | 141.6593
4.5 | 1.3179 | 0.01019 | -0.1226 | 129.3327
5 | 1.3645 | 0.01119 | -0.119 | 121.9392
5.5 | 1.418 | 0.01205 | -0.1165 | 117.6763
6 | 1.4724 | 0.01291 | -0.1142 | 114.0511
6.5 | 1.5298 | 0.01371 | -0.1126 | 111.5828
7 | 1.5886 | 0.01454 | -0.1112 | 109.2572
7.5 | 1.6403 | 0.01575 | -0.109 | 104.146
8 | 1.6923 | 0.01659 | -0.1065 | 102.0072
8.5 | 1.7452 | 0.01795 | -0.1042 | 97.2256
9 | 1.7852 | 0.02001 | -0.1007 | 89.2154
9.5 | 1.8285 | 0.02199 | -0.0976 | 83.1514
10 | 1.8553 | 0.02496 | -0.0934 | 74.3309
10.5 | 1.8647 | 0.02898 | -0.0882 | 64.3444
11.5 | 1.7305 | 0.04801 | -0.073 | 36.0446
12 | 1.7178 | 0.05473 | -0.0698 | 31.3868
12.5 | 1.7074 | 0.06142 | -0.0672 | 27.7988
13 | 1.6881 | 0.06902 | -0.065 | 24.4581
13.5 | 1.6654 | 0.07704 | -0.0632 | 21.6173
14 | 1.6529 | 0.08437 | -0.062 | 19.5911
14.5 | 1.6433 | 0.09161 | -0.0613 | 17.938
15 | 1.6319 | 0.0992 | -0.061 | 16.4506
15.5 | 1.6182 | 0.10712 | -0.0611 | 15.1064

## 137. Re 18M Mach 0.00 (1)
BIGFOIL.COM POLAR EXPORT
goe625
GOE 625 |  |  |  | Cl Max: | 2.533 | at alpha= | 18.5 | deg
JavaFoil+Calcfoil stall+Eppler ext transition |  |  |  | L/D Max: | 104.275 | at alpha= | 8 | deg
Re: | 18000000 |  |  | Cd Min: | 0.01226 | at alpha= | -2 | deg
Mach: | 0 |  |  | Cl=0 at alpha= | -5.9839 | deg
|  |  |  | @ Cl=0.1, Cd= | 0.012388
|  |  |  | @ Cl=0.4, Cd= | 0.012294
|  |  |  | @ Cl=0.6, Cd= | 0.012856
alpha (deg) | Cl | Cd | Cm | Cl/Cd
-20 | -1.051 | 0.11497 | -0.065 | -9.142
-19.5 | -1.037 | 0.10871 | -0.066 | -9.544
-19 | -1.024 | 0.10161 | -0.068 | -10.081
-18.5 | -1.005 | 0.09905 | -0.069 | -10.143
-18 | -0.985 | 0.09449 | -0.07 | -10.421
-17.5 | -0.966 | 0.08779 | -0.071 | -10.998
-17 | -0.945 | 0.08128 | -0.073 | -11.626
-16.5 | -0.926 | 0.07258 | -0.076 | -12.752
-16 | -0.904 | 0.0647 | -0.078 | -13.968
-15.5 | -0.868 | 0.06602 | -0.078 | -13.14
-15 | -0.849 | 0.05418 | -0.082 | -15.665
-14.5 | -0.822 | 0.04745 | -0.085 | -17.315
-14 | -0.796 | 0.03992 | -0.088 | -19.932
-13.5 | -0.781 | 0.02798 | -0.094 | -27.901
-13 | -0.753 | 0.02258 | -0.098 | -33.331
-12.5 | -0.714 | 0.0205 | -0.1 | -34.812
-12 | -0.679 | 0.01754 | -0.103 | -38.694
-11.5 | -0.636 | 0.01556 | -0.105 | -40.906
-11 | -0.588 | 0.01547 | -0.107 | -38.028
-10.5 | -0.535 | 0.01511 | -0.108 | -35.371
-10 | -0.479 | 0.01476 | -0.109 | -32.476
-9.5 | -0.423 | 0.01446 | -0.11 | -29.249
-9 | -0.366 | 0.01414 | -0.112 | -25.854
-8.5 | -0.307 | 0.01382 | -0.113 | -22.217
-8 | -0.247 | 0.01371 | -0.114 | -18.047
-7.5 | -0.187 | 0.01293 | -0.115 | -14.463
-7 | -0.126 | 0.01274 | -0.116 | -9.89
-6.5 | -0.064 | 0.01256 | -0.117 | -5.12
-6 | -0.002 | 0.01248 | -0.118 | -0.171
-5.5 | 0.06 | 0.01249 | -0.119 | 4.839
-5 | 0.123 | 0.01233 | -0.12 | 9.997
-4.5 | 0.186 | 0.01237 | -0.121 | 15.066
-4 | 0.25 | 0.01237 | -0.122 | 20.191
-3.5 | 0.313 | 0.01231 | -0.123 | 25.433
-3 | 0.377 | 0.01229 | -0.124 | 30.648
-2.5 | 0.442 | 0.0123 | -0.126 | 35.935
-2 | 0.506 | 0.01226 | -0.127 | 41.231
-1.5 | 0.569 | 0.01226 | -0.128 | 46.442
-1 | 0.633 | 0.01349 | -0.129 | 46.927
-0.5 | 0.697 | 0.01259 | -0.13 | 55.337
0 | 0.764 | 0.01414 | -0.131 | 54.064
0.5 | 0.828 | 0.01446 | -0.132 | 57.308
1 | 0.886 | 0.01323 | -0.133 | 67.021
1.5 | 0.949 | 0.0133 | -0.134 | 71.374
2 | 1.012 | 0.01337 | -0.135 | 75.696
2.5 | 1.074 | 0.01358 | -0.136 | 79.088
3 | 1.137 | 0.0137 | -0.137 | 82.979
3.5 | 1.199 | 0.01383 | -0.138 | 86.696
4 | 1.261 | 0.01376 | -0.139 | 91.586
4.5 | 1.322 | 0.01395 | -0.14 | 94.781
5 | 1.384 | 0.01428 | -0.141 | 96.868
5.5 | 1.445 | 0.01417 | -0.142 | 101.986
6 | 1.506 | 0.01624 | -0.143 | 92.722
6.5 | 1.566 | 0.01651 | -0.144 | 94.881
7 | 1.626 | 0.01603 | -0.145 | 101.427
7.5 | 1.686 | 0.01647 | -0.146 | 102.367
8 | 1.746 | 0.01674 | -0.147 | 104.275
8.5 | 1.805 | 0.02012 | -0.148 | 89.707
9 | 1.864 | 0.01828 | -0.149 | 101.926
9.5 | 1.922 | 0.01874 | -0.15 | 102.555
10 | 1.98 | 0.02162 | -0.15 | 91.578
10.5 | 2.036 | 0.02194 | -0.151 | 92.823
11 | 2.091 | 0.02265 | -0.152 | 92.34
11.5 | 2.102 | 0.0232 | -0.15 | 90.589
12 | 2.151 | 0.02371 | -0.15 | 90.72
12.5 | 2.198 | 0.02456 | -0.151 | 89.505
13 | 2.244 | 0.02519 | -0.151 | 89.076
13.5 | 2.288 | 0.02594 | -0.152 | 88.218
14 | 2.333 | 0.02684 | -0.152 | 86.921
14.5 | 2.375 | 0.02768 | -0.153 | 85.815
15 | 2.416 | 0.02859 | -0.153 | 84.501
15.5 | 2.453 | 0.03016 | -0.154 | 81.316
16 | 2.47 | 0.03766 | -0.152 | 65.582
16.5 | 2.49 | 0.03934 | -0.153 | 63.289
17 | 2.505 | 0.04165 | -0.153 | 60.15
17.5 | 2.516 | 0.04408 | -0.153 | 57.075
18 | 2.527 | 0.04579 | -0.154 | 55.183
18.5 | 2.533 | 0.04769 | -0.154 | 53.104
19 | 2.53 | 0.05159 | -0.154 | 49.027
19.5 | 2.529 | 0.05364 | -0.154 | 47.14
20 | 2.521 | 0.05665 | -0.154 | 44.497

## 138. Re 18M Mach 0.00 (2)
BIGFOIL.COM POLAR EXPORT
goe625
GOE 625 |  |  |  | Cl Max: | 1.8674 | at alpha= | 14 | deg
XFOIL ncrit=9 |  |  |  | L/D Max: | 172.378 | at alpha= | 7.5 | deg
Re: | 18000000 |  |  | Cd Min: | 0.07987 | at alpha= | 19 | deg
Mach: | 0 |  |  | Cl=0 at alpha= | -5.5567 | deg
|  |  |  | @ Cl=0.1, Cd= | 0.0065425
|  |  |  | @ Cl=0.4, Cd= | 0.0064194
|  |  |  | @ Cl=0.6, Cd= | 0.00641
alpha (deg) | Cl | Cd | Cm | Cl/Cd
-20 | -1.5955 | 0.01619 | -0.126 | -98.5485
-19.5 | -1.5554 | 0.01536 | -0.1239 | -101.263
-19 | -1.5126 | 0.01454 | -0.1222 | -104.0303
-18.5 | -1.467 | 0.01382 | -0.1207 | -106.1505
-18 | -1.4185 | 0.01323 | -0.1195 | -107.2184
-17.5 | -1.3679 | 0.0127 | -0.1186 | -107.7087
-17 | -1.3159 | 0.01222 | -0.1179 | -107.6841
-16.5 | -1.2638 | 0.01173 | -0.1171 | -107.7408
-16 | -1.2115 | 0.01119 | -0.1164 | -108.2663
-15.5 | -1.1578 | 0.01073 | -0.1158 | -107.9031
-15 | -1.1027 | 0.01035 | -0.1154 | -106.5411
-14.5 | -1.0467 | 0.01003 | -0.1152 | -104.3569
-14 | -0.991 | 0.00965 | -0.1149 | -102.6943
-13.5 | -0.9348 | 0.00924 | -0.1147 | -101.1688
-13 | -0.8775 | 0.00894 | -0.1146 | -98.1544
-12.5 | -0.82 | 0.00867 | -0.1146 | -94.579
-12 | -0.7628 | 0.00834 | -0.1146 | -91.4628
-11.5 | -0.7047 | 0.00812 | -0.1146 | -86.7857
-11 | -0.6477 | 0.0079 | -0.1146 | -81.9873
-10.5 | -0.5903 | 0.00769 | -0.1146 | -76.762
-10 | -0.5326 | 0.00751 | -0.1146 | -70.9188
-9.5 | -0.4743 | 0.00737 | -0.1148 | -64.3555
-9 | -0.4155 | 0.00724 | -0.1151 | -57.3895
-8.5 | -0.3561 | 0.0071 | -0.1154 | -50.1549
-8 | -0.2961 | 0.00702 | -0.1159 | -42.1795
-7.5 | -0.2357 | 0.00694 | -0.1164 | -33.9625
-7 | -0.1755 | 0.00684 | -0.1169 | -25.6579
-6.5 | -0.1146 | 0.00674 | -0.1176 | -17.003
-6 | -0.0539 | 0.00669 | -0.1182 | -8.0568
-5.5 | 0.0069 | 0.00665 | -0.1189 | 1.0376
-5 | 0.0678 | 0.00659 | -0.1196 | 10.2883
-4.5 | 0.1288 | 0.0065 | -0.1204 | 19.8154
-4 | 0.1894 | 0.00647 | -0.1211 | 29.2736
-3.5 | 0.2499 | 0.00647 | -0.1219 | 38.6244
-3 | 0.3109 | 0.00644 | -0.1227 | 48.2764
-2.5 | 0.3718 | 0.00641 | -0.1236 | 58.0031
-2 | 0.4317 | 0.00643 | -0.1243 | 67.1384
-1.5 | 0.492 | 0.00643 | -0.1251 | 76.5163
-1 | 0.5528 | 0.00641 | -0.126 | 86.2402
-0.5 | 0.6133 | 0.00641 | -0.1269 | 95.6786
0 | 0.6729 | 0.00644 | -0.1276 | 104.4876
1 | 0.7923 | 0.00647 | -0.1292 | 122.4575
1.5 | 0.8518 | 0.00639 | -0.1301 | 133.302
2 | 0.9095 | 0.0065 | -0.1306 | 139.9231
2.5 | 0.9679 | 0.00658 | -0.1313 | 147.0973
3 | 1.0239 | 0.00677 | -0.1315 | 151.2408
3.5 | 1.0792 | 0.00697 | -0.1317 | 154.835
4 | 1.1329 | 0.00723 | -0.1315 | 156.6943
4.5 | 1.1835 | 0.00758 | -0.1309 | 156.1346
5 | 1.2331 | 0.00792 | -0.13 | 155.6944
5.5 | 1.285 | 0.00807 | -0.1298 | 159.2317
6.5 | 1.3862 | 0.00835 | -0.1288 | 166.012
7 | 1.4325 | 0.00847 | -0.1274 | 169.1263
7.5 | 1.479 | 0.00858 | -0.1261 | 172.3776
8 | 1.5221 | 0.00892 | -0.1244 | 170.639
8.5 | 1.5643 | 0.00913 | -0.1223 | 171.3363
9 | 1.6061 | 0.00966 | -0.1205 | 166.2629
9.5 | 1.6482 | 0.01025 | -0.1188 | 160.8
10 | 1.6829 | 0.01114 | -0.1161 | 151.0682
10.5 | 1.7105 | 0.01241 | -0.1124 | 137.8324
11 | 1.7084 | 0.01517 | -0.1047 | 112.617
11.5 | 1.7397 | 0.01646 | -0.1023 | 105.6926
12 | 1.7713 | 0.01782 | -0.1002 | 99.3996
12.5 | 1.8024 | 0.01924 | -0.0982 | 93.6798
13 | 1.8292 | 0.02098 | -0.0958 | 87.1878
13.5 | 1.8566 | 0.02278 | -0.0938 | 81.5013
14 | 1.8674 | 0.02575 | -0.0903 | 72.5204
14.5 | 1.8204 | 0.03343 | -0.0823 | 54.4541
15 | 1.8327 | 0.03695 | -0.0803 | 49.5995
15.5 | 1.8446 | 0.04064 | -0.0785 | 45.3888
16 | 1.8515 | 0.04492 | -0.0768 | 41.2177
16.5 | 1.8561 | 0.04956 | -0.0752 | 37.4516
17 | 1.8603 | 0.05431 | -0.0739 | 34.2534
17.5 | 1.8571 | 0.05998 | -0.0727 | 30.962
18 | 1.8511 | 0.06608 | -0.0717 | 28.013
18.5 | 1.8428 | 0.07247 | -0.071 | 25.4285
19 | 1.8279 | 0.07987 | -0.0705 | 22.8859

## 139. Re 18M Mach 0.10 (1)
BIGFOIL.COM POLAR EXPORT
goe625
GOE 625 |  |  |  | Cl Max: | 2.524 | at alpha= | 18.5 | deg
JavaFoil+Calcfoil stall+Eppler ext transition |  |  |  | L/D Max: | 103.965 | at alpha= | 8 | deg
Re: | 18000000 |  |  | Cd Min: | 0.0122 | at alpha= | -1.5 | deg
Mach: | 0.1 |  |  | Cl=0 at alpha= | -5.9841 | deg
|  |  |  | @ Cl=0.1, Cd= | 0.012436
|  |  |  | @ Cl=0.4, Cd= | 0.012237
|  |  |  | @ Cl=0.6, Cd= | 0.012747
alpha (deg) | Cl | Cd | Cm | Cl/Cd
-20 | -1.032 | 0.11709 | -0.065 | -8.817
-19.5 | -1.02 | 0.1113 | -0.066 | -9.167
-19 | -1.007 | 0.10589 | -0.067 | -9.508
-18.5 | -0.99 | 0.10224 | -0.068 | -9.681
-18 | -0.971 | 0.09794 | -0.069 | -9.913
-17.5 | -0.953 | 0.09146 | -0.07 | -10.424
-17 | -0.934 | 0.08468 | -0.072 | -11.033
-16.5 | -0.917 | 0.07531 | -0.075 | -12.175
-16 | -0.893 | 0.06954 | -0.077 | -12.844
-15.5 | -0.861 | 0.06852 | -0.077 | -12.572
-15 | -0.842 | 0.05737 | -0.081 | -14.671
-14.5 | -0.814 | 0.05087 | -0.084 | -16.009
-14 | -0.788 | 0.04377 | -0.087 | -18.001
-13.5 | -0.773 | 0.03105 | -0.093 | -24.888
-13 | -0.746 | 0.02468 | -0.097 | -30.236
-12.5 | -0.709 | 0.022 | -0.099 | -32.229
-12 | -0.677 | 0.01812 | -0.103 | -37.358
-11.5 | -0.635 | 0.01595 | -0.105 | -39.845
-11 | -0.59 | 0.01559 | -0.108 | -37.828
-10.5 | -0.536 | 0.01518 | -0.109 | -35.326
-10 | -0.481 | 0.01491 | -0.11 | -32.259
-9.5 | -0.425 | 0.0146 | -0.111 | -29.077
-9 | -0.367 | 0.01419 | -0.112 | -25.854
-8.5 | -0.308 | 0.01385 | -0.113 | -22.249
-8 | -0.248 | 0.01375 | -0.114 | -18.072
-7.5 | -0.188 | 0.01292 | -0.115 | -14.541
-7 | -0.127 | 0.01277 | -0.116 | -9.909
-6.5 | -0.065 | 0.01256 | -0.118 | -5.145
-6 | -0.002 | 0.01248 | -0.119 | -0.172
-5.5 | 0.061 | 0.01243 | -0.12 | 4.885
-5 | 0.124 | 0.01244 | -0.121 | 9.957
-4.5 | 0.187 | 0.01237 | -0.122 | 15.149
-4 | 0.251 | 0.01231 | -0.123 | 20.387
-3.5 | 0.315 | 0.01231 | -0.124 | 25.558
-3 | 0.379 | 0.01223 | -0.125 | 30.946
-2.5 | 0.444 | 0.01225 | -0.126 | 36.274
-2 | 0.508 | 0.01227 | -0.127 | 41.431
-1.5 | 0.572 | 0.0122 | -0.128 | 46.899
-1 | 0.636 | 0.01345 | -0.129 | 47.302
-0.5 | 0.7 | 0.01384 | -0.13 | 50.567
0 | 0.768 | 0.01416 | -0.131 | 54.248
0.5 | 0.833 | 0.01448 | -0.133 | 57.501
1 | 0.891 | 0.01332 | -0.134 | 66.869
1.5 | 0.954 | 0.01332 | -0.135 | 71.591
2 | 1.017 | 0.01346 | -0.136 | 75.522
2.5 | 1.08 | 0.01355 | -0.137 | 79.656
3 | 1.142 | 0.0138 | -0.138 | 82.792
3.5 | 1.205 | 0.01386 | -0.139 | 86.911
4 | 1.267 | 0.01386 | -0.14 | 91.388
4.5 | 1.329 | 0.01395 | -0.141 | 95.233
5 | 1.39 | 0.01438 | -0.142 | 96.669
5.5 | 1.452 | 0.01417 | -0.143 | 102.453
6 | 1.513 | 0.01634 | -0.144 | 92.572
6.5 | 1.573 | 0.01658 | -0.145 | 94.87
7 | 1.634 | 0.01623 | -0.146 | 100.687
7.5 | 1.694 | 0.01656 | -0.147 | 102.268
8 | 1.754 | 0.01687 | -0.148 | 103.965
8.5 | 1.813 | 0.02021 | -0.149 | 89.681
9 | 1.872 | 0.01842 | -0.149 | 101.588
9.5 | 1.93 | 0.01889 | -0.15 | 102.179
10 | 1.988 | 0.02181 | -0.151 | 91.158
10.5 | 2.045 | 0.02215 | -0.152 | 92.311
11 | 2.059 | 0.02298 | -0.15 | 89.589
11.5 | 2.108 | 0.02346 | -0.15 | 89.854
12 | 2.158 | 0.02397 | -0.151 | 90.043
12.5 | 2.203 | 0.02486 | -0.151 | 88.631
13 | 2.25 | 0.02563 | -0.152 | 87.815
13.5 | 2.295 | 0.02641 | -0.153 | 86.875
14 | 2.338 | 0.02724 | -0.153 | 85.809
14.5 | 2.379 | 0.02812 | -0.154 | 84.612
15 | 2.42 | 0.02908 | -0.154 | 83.221
15.5 | 2.457 | 0.03086 | -0.154 | 79.623
16 | 2.476 | 0.03724 | -0.153 | 66.485
16.5 | 2.491 | 0.04035 | -0.153 | 61.736
17 | 2.505 | 0.04281 | -0.153 | 58.52
17.5 | 2.514 | 0.045 | -0.154 | 55.853
18 | 2.519 | 0.04767 | -0.154 | 52.854
18.5 | 2.524 | 0.04972 | -0.154 | 50.768
19 | 2.518 | 0.05303 | -0.154 | 47.482
19.5 | 2.514 | 0.05503 | -0.155 | 45.687
20 | 2.503 | 0.0583 | -0.155 | 42.927

## 140. Re 18M Mach 0.10 (2)
BIGFOIL.COM POLAR EXPORT
goe625
GOE 625 |  |  |  | Cl Max: | 1.8681 | at alpha= | 14 | deg
XFOIL ncrit=9 |  |  |  | L/D Max: | 170.794 | at alpha= | 7.5 | deg
Re: | 18000000 |  |  | Cd Min: | 0.08445 | at alpha= | 19 | deg
Mach: | 0.1 |  |  | Cl=0 at alpha= | -5.5507 | deg
|  |  |  | @ Cl=0.1, Cd= | 0.0065581
|  |  |  | @ Cl=0.4, Cd= | 0.0064286
|  |  |  | @ Cl=0.6, Cd= | 0.00642
alpha (deg) | Cl | Cd | Cm | Cl/Cd
-20 | -1.6014 | 0.01692 | -0.1325 | -94.6454
-19.5 | -1.5676 | 0.01609 | -0.1291 | -97.427
-19 | -1.5257 | 0.01521 | -0.127 | -100.309
-18.5 | -1.4813 | 0.01438 | -0.1251 | -103.0111
-18 | -1.434 | 0.01365 | -0.1235 | -105.0549
-17.5 | -1.3835 | 0.01305 | -0.1222 | -106.0153
-17 | -1.3311 | 0.01253 | -0.1212 | -106.233
-16.5 | -1.2778 | 0.01205 | -0.1203 | -106.0415
-16 | -1.2247 | 0.01149 | -0.1194 | -106.5883
-15.5 | -1.1708 | 0.01097 | -0.1186 | -106.7274
-15 | -1.1153 | 0.01054 | -0.118 | -105.8159
-14.5 | -1.0587 | 0.01018 | -0.1175 | -103.998
-14 | -1.0018 | 0.00983 | -0.1171 | -101.9125
-13.5 | -0.945 | 0.0094 | -0.1168 | -100.5319
-13 | -0.8872 | 0.00905 | -0.1165 | -98.0331
-12.5 | -0.8287 | 0.00878 | -0.1164 | -94.385
-12 | -0.7708 | 0.00845 | -0.1163 | -91.2189
-11.5 | -0.7122 | 0.0082 | -0.1162 | -86.8537
-11 | -0.6544 | 0.00798 | -0.1161 | -82.005
-10.5 | -0.5963 | 0.00779 | -0.116 | -76.5469
-10 | -0.538 | 0.00761 | -0.1159 | -70.6965
-9.5 | -0.4792 | 0.00744 | -0.116 | -64.4086
-9 | -0.42 | 0.00728 | -0.1161 | -57.6923
-8.5 | -0.36 | 0.00714 | -0.1164 | -50.4202
-8 | -0.2994 | 0.00704 | -0.1168 | -42.5284
-7.5 | -0.2384 | 0.00697 | -0.1173 | -34.2037
-7 | -0.1776 | 0.00687 | -0.1178 | -25.8515
-6.5 | -0.1163 | 0.00676 | -0.1184 | -17.2041
-6 | -0.055 | 0.00671 | -0.119 | -8.1967
-5.5 | 0.0062 | 0.00667 | -0.1197 | 0.92954
-5 | 0.0678 | 0.0066 | -0.1204 | 10.2727
-4.5 | 0.1292 | 0.00652 | -0.1212 | 19.816
-4 | 0.1903 | 0.00648 | -0.1219 | 29.3673
-3.5 | 0.2512 | 0.00648 | -0.1226 | 38.7654
-3 | 0.3127 | 0.00645 | -0.1234 | 48.4806
-2.5 | 0.374 | 0.00642 | -0.1242 | 58.2555
-2 | 0.4343 | 0.00644 | -0.1249 | 67.4379
-1.5 | 0.4951 | 0.00644 | -0.1257 | 76.8789
-1 | 0.5562 | 0.00642 | -0.1266 | 86.6355
-0.5 | 0.6172 | 0.00642 | -0.1275 | 96.1371
0 | 0.6771 | 0.00646 | -0.1282 | 104.8142
0.5 | 0.737 | 0.0065 | -0.1289 | 113.3846
1 | 0.7974 | 0.00649 | -0.1298 | 122.8659
1.5 | 0.8573 | 0.00641 | -0.1307 | 133.7441
2 | 0.9153 | 0.00652 | -0.1312 | 140.3834
2.5 | 0.9741 | 0.0066 | -0.1318 | 147.5909
3 | 1.0303 | 0.00679 | -0.132 | 151.7378
3.5 | 1.0858 | 0.007 | -0.1321 | 155.1143
4 | 1.1397 | 0.00726 | -0.1319 | 156.9835
4.5 | 1.1903 | 0.00762 | -0.1311 | 156.2073
5 | 1.2397 | 0.00798 | -0.1302 | 155.3509
5.5 | 1.2914 | 0.00814 | -0.1297 | 158.6486
6 | 1.3433 | 0.00827 | -0.1294 | 162.4305
6.5 | 1.392 | 0.00843 | -0.1284 | 165.1246
7 | 1.4351 | 0.00855 | -0.1262 | 167.848
7.5 | 1.4842 | 0.00869 | -0.1254 | 170.794
8 | 1.5282 | 0.00905 | -0.1238 | 168.8619
8.5 | 1.5711 | 0.00926 | -0.1217 | 169.6652
9 | 1.6128 | 0.00983 | -0.1198 | 164.0692
9.5 | 1.655 | 0.01044 | -0.1181 | 158.5249
10 | 1.6899 | 0.01136 | -0.1153 | 148.7588
10.5 | 1.7161 | 0.01273 | -0.1114 | 134.8075
11 | 1.7115 | 0.0157 | -0.1034 | 109.0127
11.5 | 1.7428 | 0.01707 | -0.101 | 102.0972
12 | 1.7745 | 0.01849 | -0.0989 | 95.9708
12.5 | 1.8064 | 0.01992 | -0.0969 | 90.6827
13 | 1.8335 | 0.02173 | -0.0947 | 84.3764
13.5 | 1.8607 | 0.02363 | -0.0926 | 78.7431
14 | 1.8681 | 0.02696 | -0.0889 | 69.2915
14.5 | 1.8181 | 0.03506 | -0.081 | 51.8568
15 | 1.8271 | 0.03901 | -0.0789 | 46.8367
15.5 | 1.8371 | 0.04295 | -0.077 | 42.773
16 | 1.8461 | 0.04712 | -0.0755 | 39.1787
16.5 | 1.8453 | 0.05245 | -0.0739 | 35.1821
17 | 1.8468 | 0.05757 | -0.0726 | 32.0792
17.5 | 1.8428 | 0.06345 | -0.0715 | 29.0433
18 | 1.8334 | 0.06999 | -0.0706 | 26.1952
18.5 | 1.8218 | 0.07693 | -0.07 | 23.6813
19 | 1.8059 | 0.08445 | -0.0697 | 21.3843

## 141. Re 18M Mach 0.25 (1)
BIGFOIL.COM POLAR EXPORT
goe625
GOE 625 |  |  |  | Cl Max: | 2.484 | at alpha= | 17 | deg
JavaFoil+Calcfoil stall+Eppler ext transition |  |  |  | L/D Max: | 103.693 | at alpha= | 5.5 | deg
Re: | 18000000 |  |  | Cd Min: | 0.01226 | at alpha= | -3 | deg
Mach: | 0.25 |  |  | Cl=0 at alpha= | -5.9844 | deg
|  |  |  | @ Cl=0.1, Cd= | 0.012503
|  |  |  | @ Cl=0.4, Cd= | 0.012263
|  |  |  | @ Cl=0.6, Cd= | 0.012348
alpha (deg) | Cl | Cd | Cm | Cl/Cd
-20 | -0.871 | 0.13593 | -0.063 | -6.411
-19.5 | -0.878 | 0.12889 | -0.064 | -6.809
-19 | -0.882 | 0.12138 | -0.066 | -7.265
-18.5 | -0.881 | 0.11632 | -0.066 | -7.576
-18 | -0.88 | 0.10838 | -0.068 | -8.119
-17.5 | -0.874 | 0.10217 | -0.07 | -8.552
-17 | -0.865 | 0.09573 | -0.071 | -9.033
-16.5 | -0.852 | 0.09036 | -0.072 | -9.427
-16 | -0.836 | 0.08552 | -0.073 | -9.771
-15.5 | -0.814 | 0.08316 | -0.074 | -9.785
-15 | -0.792 | 0.07805 | -0.075 | -10.145
-14.5 | -0.77 | 0.07153 | -0.078 | -10.76
-14 | -0.75 | 0.06121 | -0.082 | -12.258
-13.5 | -0.724 | 0.05446 | -0.085 | -13.288
-13 | -0.703 | 0.04292 | -0.09 | -16.384
-12.5 | -0.672 | 0.03751 | -0.093 | -17.905
-12 | -0.643 | 0.03002 | -0.098 | -21.413
-11.5 | -0.622 | 0.02 | -0.105 | -31.113
-11 | -0.585 | 0.0175 | -0.108 | -33.423
-10.5 | -0.542 | 0.01522 | -0.111 | -35.596
-10 | -0.489 | 0.01553 | -0.113 | -31.476
-9.5 | -0.432 | 0.01503 | -0.114 | -28.769
-9 | -0.374 | 0.01449 | -0.115 | -25.83
-8.5 | -0.315 | 0.01418 | -0.116 | -22.201
-8 | -0.254 | 0.01394 | -0.117 | -18.231
-7.5 | -0.192 | 0.01375 | -0.119 | -13.986
-7 | -0.13 | 0.01289 | -0.12 | -10.057
-6.5 | -0.066 | 0.01268 | -0.121 | -5.224
-6 | -0.002 | 0.01254 | -0.122 | -0.175
-5.5 | 0.062 | 0.01255 | -0.123 | 4.963
-5 | 0.127 | 0.01247 | -0.124 | 10.201
-4.5 | 0.192 | 0.01243 | -0.125 | 15.465
-4 | 0.258 | 0.01244 | -0.126 | 20.703
-3.5 | 0.323 | 0.01244 | -0.127 | 25.98
-3 | 0.389 | 0.01226 | -0.129 | 31.701
-2.5 | 0.456 | 0.01228 | -0.13 | 37.163
-2 | 0.522 | 0.0124 | -0.131 | 42.109
-1.5 | 0.588 | 0.01233 | -0.132 | 47.661
-1 | 0.654 | 0.01243 | -0.133 | 52.579
-0.5 | 0.719 | 0.01398 | -0.134 | 51.46
0 | 0.79 | 0.01432 | -0.135 | 55.154
0.5 | 0.856 | 0.01474 | -0.136 | 58.061
1 | 0.915 | 0.01343 | -0.137 | 68.122
1.5 | 0.979 | 0.01351 | -0.138 | 72.5
2 | 1.044 | 0.01359 | -0.139 | 76.832
2.5 | 1.108 | 0.01382 | -0.14 | 80.212
3 | 1.172 | 0.01396 | -0.141 | 84.008
3.5 | 1.236 | 0.0141 | -0.143 | 87.69
4 | 1.3 | 0.01411 | -0.144 | 92.117
4.5 | 1.363 | 0.01425 | -0.145 | 95.655
5 | 1.426 | 0.01462 | -0.146 | 97.576
5.5 | 1.489 | 0.01436 | -0.147 | 103.693
6 | 1.551 | 0.01684 | -0.148 | 92.125
6.5 | 1.613 | 0.01724 | -0.149 | 93.562
7 | 1.674 | 0.01673 | -0.15 | 100.074
7.5 | 1.736 | 0.01715 | -0.151 | 101.17
8 | 1.796 | 0.0175 | -0.152 | 102.629
8.5 | 1.856 | 0.02127 | -0.153 | 87.289
9 | 1.916 | 0.0219 | -0.153 | 87.501
9.5 | 1.975 | 0.0224 | -0.154 | 88.173
10 | 1.993 | 0.02313 | -0.152 | 86.163
10.5 | 2.045 | 0.02372 | -0.153 | 86.208
11 | 2.094 | 0.02458 | -0.153 | 85.192
11.5 | 2.143 | 0.0254 | -0.154 | 84.356
12 | 2.19 | 0.02618 | -0.154 | 83.622
12.5 | 2.235 | 0.0271 | -0.155 | 82.475
13 | 2.278 | 0.02796 | -0.155 | 81.499
13.5 | 2.321 | 0.02899 | -0.156 | 80.061
14 | 2.36 | 0.03022 | -0.156 | 78.095
14.5 | 2.399 | 0.0314 | -0.157 | 76.379
15 | 2.436 | 0.0327 | -0.157 | 74.481
15.5 | 2.468 | 0.03449 | -0.157 | 71.566
16 | 2.48 | 0.04331 | -0.156 | 57.272
16.5 | 2.483 | 0.04664 | -0.156 | 53.247
17 | 2.484 | 0.05014 | -0.156 | 49.537
17.5 | 2.478 | 0.05281 | -0.156 | 46.917
18 | 2.465 | 0.05683 | -0.156 | 43.381
18.5 | 2.451 | 0.05845 | -0.156 | 41.924
19 | 2.424 | 0.06321 | -0.157 | 38.353
19.5 | 2.391 | 0.06698 | -0.157 | 35.705
20 | 2.349 | 0.0731 | -0.156 | 32.126

## 142. Re 18M Mach 0.25 (2)
BIGFOIL.COM POLAR EXPORT
goe625
GOE 625 |  |  |  | Cl Max: | 1.8753 | at alpha= | 14 | deg
XFOIL ncrit=9 |  |  |  | L/D Max: | 160.042 | at alpha= | 7.5 | deg
Re: | 18000000 |  |  | Cd Min: | 0.10766 | at alpha= | 19 | deg
Mach: | 0.25 |  |  | Cl=0 at alpha= | -5.5202 | deg
|  |  |  | @ Cl=0.1, Cd= | 0.0066389
|  |  |  | @ Cl=0.4, Cd= | 0.0065023
|  |  |  | @ Cl=0.6, Cd= | 0.0064939
alpha (deg) | Cl | Cd | Cm | Cl/Cd
-20 | -1.5834 | 0.02678 | -0.1607 | -59.1262
-19.5 | -1.5781 | 0.02249 | -0.1609 | -70.169
-19 | -1.5584 | 0.01998 | -0.1583 | -77.998
-18.5 | -1.5306 | 0.01829 | -0.1544 | -83.6851
-18 | -1.5018 | 0.01711 | -0.1491 | -87.7732
-17.5 | -1.4591 | 0.0159 | -0.1455 | -91.7673
-17 | -1.4115 | 0.01478 | -0.1424 | -95.5007
-16.5 | -1.3585 | 0.01391 | -0.1398 | -97.6636
-16 | -1.302 | 0.01319 | -0.1375 | -98.7111
-15.5 | -1.2435 | 0.01257 | -0.1355 | -98.926
-15 | -1.1851 | 0.01192 | -0.1336 | -99.4211
-14.5 | -1.1262 | 0.01128 | -0.1319 | -99.8404
-14 | -1.0659 | 0.01074 | -0.1304 | -99.2458
-13.5 | -1.0038 | 0.0103 | -0.1292 | -97.4563
-13 | -0.9415 | 0.00987 | -0.1281 | -95.3901
-12.5 | -0.88 | 0.00941 | -0.127 | -93.5175
-12 | -0.8175 | 0.00905 | -0.1262 | -90.3315
-11.5 | -0.7546 | 0.00876 | -0.1254 | -86.1416
-11 | -0.6933 | 0.00846 | -0.1246 | -81.9504
-9.5 | -0.5079 | 0.00782 | -0.1229 | -64.9488
-9 | -0.4454 | 0.00757 | -0.1225 | -58.8375
-8.5 | -0.3822 | 0.00738 | -0.1224 | -51.7886
-8 | -0.3183 | 0.00719 | -0.1225 | -44.2698
-7.5 | -0.2543 | 0.00711 | -0.1226 | -35.7665
-7 | -0.1898 | 0.007 | -0.1229 | -27.1143
-6.5 | -0.1258 | 0.00688 | -0.1232 | -18.2849
-6 | -0.0617 | 0.00681 | -0.1236 | -9.0602
-5.5 | 0.0026 | 0.00675 | -0.1241 | 0.38519
-5 | 0.0671 | 0.00668 | -0.1247 | 10.0449
-4.5 | 0.1312 | 0.0066 | -0.1253 | 19.8788
-4 | 0.1946 | 0.00656 | -0.1258 | 29.6646
-3.5 | 0.2582 | 0.00654 | -0.1264 | 39.4801
-3 | 0.3223 | 0.00651 | -0.1272 | 49.5084
-2.5 | 0.3859 | 0.0065 | -0.1279 | 59.3692
-2 | 0.4486 | 0.00651 | -0.1285 | 68.9094
-1.5 | 0.5118 | 0.0065 | -0.1292 | 78.7385
-1 | 0.5752 | 0.00649 | -0.13 | 88.6287
-0.5 | 0.6382 | 0.0065 | -0.1308 | 98.1846
0 | 0.7003 | 0.00655 | -0.1314 | 106.916
0.5 | 0.7624 | 0.00658 | -0.1321 | 115.8663
1 | 0.8252 | 0.00658 | -0.1329 | 125.4103
1.5 | 0.8872 | 0.0065 | -0.1337 | 136.4923
2 | 0.9472 | 0.00661 | -0.1341 | 143.298
2.5 | 1.008 | 0.00671 | -0.1346 | 150.2235
3 | 1.0654 | 0.00692 | -0.1345 | 153.9595
3.5 | 1.1215 | 0.00717 | -0.1341 | 156.4156
4 | 1.1756 | 0.00748 | -0.1334 | 157.1658
4.5 | 1.2254 | 0.00789 | -0.1319 | 155.3105
5 | 1.2741 | 0.00828 | -0.1302 | 153.8768
5.5 | 1.318 | 0.0085 | -0.1276 | 155.0588
6 | 1.364 | 0.00868 | -0.1253 | 157.1429
6.5 | 1.4134 | 0.00896 | -0.124 | 157.7455
7 | 1.4653 | 0.00917 | -0.1232 | 159.7928
7.5 | 1.5156 | 0.00947 | -0.1221 | 160.0422
8 | 1.5633 | 0.00983 | -0.1207 | 159.0336
8.5 | 1.6061 | 0.01016 | -0.1181 | 158.0807
9 | 1.6496 | 0.0109 | -0.1162 | 151.3394
9.5 | 1.694 | 0.01164 | -0.1144 | 145.5326
10 | 1.7316 | 0.0127 | -0.1117 | 136.3465
10.5 | 1.7551 | 0.01447 | -0.1073 | 121.2923
11 | 1.7333 | 0.01873 | -0.0977 | 92.5414
11.5 | 1.7623 | 0.02057 | -0.095 | 85.6733
12 | 1.7909 | 0.02258 | -0.0925 | 79.3136
12.5 | 1.8206 | 0.02462 | -0.0903 | 73.948
13 | 1.8459 | 0.02701 | -0.088 | 68.3414
13.5 | 1.8672 | 0.02982 | -0.0855 | 62.6157
14 | 1.8753 | 0.03373 | -0.0824 | 55.5974
14.5 | 1.8094 | 0.04395 | -0.0754 | 41.1695
15 | 1.7887 | 0.0511 | -0.0723 | 35.0039
15.5 | 1.7863 | 0.05679 | -0.0706 | 31.4545
16 | 1.7797 | 0.06311 | -0.0691 | 28.2
16.5 | 1.7677 | 0.07009 | -0.068 | 25.2204
17 | 1.7569 | 0.07706 | -0.0672 | 22.7991
17.5 | 1.7393 | 0.08493 | -0.0667 | 20.4792
18 | 1.7264 | 0.09235 | -0.0666 | 18.6941
18.5 | 1.7128 | 0.09995 | -0.0668 | 17.1366
19 | 1.6988 | 0.10766 | -0.0674 | 15.7793

## 143. Re 18M Mach 0.50 (1)
BIGFOIL.COM POLAR EXPORT
goe625
GOE 625 |  |  |  | Cl Max: | 2.191 | at alpha= | 12 | deg
JavaFoil+Calcfoil stall+Eppler ext transition |  |  |  | L/D Max: | 97.418 | at alpha= | 4.5 | deg
Re: | 18000000 |  |  | Cd Min: | 0.01262 | at alpha= | -2.5 | deg
Mach: | 0.5 |  |  | Cl=0 at alpha= | -5.9859 | deg
|  |  |  | @ Cl=0.1, Cd= | 0.01293
|  |  |  | @ Cl=0.4, Cd= | 0.012644
|  |  |  | @ Cl=0.6, Cd= | 0.01264
alpha (deg) | Cl | Cd | Cm | Cl/Cd
-20 | -0.818 | 0.17984 | -0.067 | -4.55
-19.5 | -0.789 | 0.17515 | -0.067 | -4.505
-19 | -0.76 | 0.17192 | -0.067 | -4.422
-18.5 | -0.731 | 0.16494 | -0.067 | -4.433
-18 | -0.701 | 0.16148 | -0.066 | -4.343
-17.5 | -0.671 | 0.1535 | -0.065 | -4.375
-17 | -0.643 | 0.14914 | -0.066 | -4.31
-16.5 | -0.614 | 0.14662 | -0.066 | -4.189
-16 | -0.586 | 0.14481 | -0.067 | -4.043
-15.5 | -0.557 | 0.13898 | -0.067 | -4.006
-15 | -0.528 | 0.13613 | -0.068 | -3.879
-14.5 | -0.499 | 0.13131 | -0.068 | -3.801
-14 | -0.471 | 0.11821 | -0.069 | -3.98
-13.5 | -0.442 | 0.10168 | -0.071 | -4.346
-13 | -0.413 | 0.09729 | -0.071 | -4.245
-12.5 | -0.384 | 0.09224 | -0.072 | -4.162
-12 | -0.354 | 0.08858 | -0.072 | -4.001
-11.5 | -0.326 | 0.08467 | -0.075 | -3.855
-11 | -0.299 | 0.07497 | -0.08 | -3.984
-10.5 | -0.389 | 0.06349 | -0.086 | -6.125
-10 | -0.396 | 0.05504 | -0.092 | -7.19
-9.5 | -0.37 | 0.05092 | -0.094 | -7.26
-9 | -0.339 | 0.03957 | -0.104 | -8.576
-8.5 | -0.308 | 0.02515 | -0.117 | -12.241
-8 | -0.273 | 0.01572 | -0.131 | -17.354
-7.5 | -0.209 | 0.01513 | -0.132 | -13.791
-7 | -0.142 | 0.01464 | -0.134 | -9.691
-6.5 | -0.073 | 0.01346 | -0.135 | -5.416
-6 | -0.002 | 0.01308 | -0.136 | -0.185
-5.5 | 0.069 | 0.01293 | -0.137 | 5.337
-5 | 0.141 | 0.01293 | -0.139 | 10.911
-4.5 | 0.214 | 0.01286 | -0.14 | 16.624
-4 | 0.287 | 0.0127 | -0.141 | 22.565
-3.5 | 0.36 | 0.01265 | -0.142 | 28.435
-3 | 0.433 | 0.01264 | -0.144 | 34.257
-2.5 | 0.51 | 0.01262 | -0.145 | 40.388
-2 | 0.583 | 0.01264 | -0.146 | 46.152
-1.5 | 0.657 | 0.01264 | -0.147 | 51.931
-1 | 0.73 | 0.01424 | -0.148 | 51.272
-0.5 | 0.804 | 0.01312 | -0.15 | 61.236
0 | 0.883 | 0.01346 | -0.151 | 65.586
0.5 | 0.957 | 0.01592 | -0.152 | 60.083
1 | 1.019 | 0.01416 | -0.153 | 71.94
1.5 | 1.09 | 0.01434 | -0.154 | 76.047
2 | 1.161 | 0.01454 | -0.156 | 79.875
2.5 | 1.232 | 0.01465 | -0.157 | 84.063
3 | 1.302 | 0.01503 | -0.158 | 86.613
3.5 | 1.371 | 0.01508 | -0.159 | 90.921
4 | 1.44 | 0.01531 | -0.16 | 94.084
4.5 | 1.508 | 0.01548 | -0.162 | 97.418
5 | 1.576 | 0.01936 | -0.163 | 81.389
5.5 | 1.643 | 0.01943 | -0.164 | 84.551
6 | 1.708 | 0.01997 | -0.165 | 85.56
6.5 | 1.773 | 0.0204 | -0.166 | 86.905
7 | 1.79 | 0.02468 | -0.163 | 72.549
7.5 | 1.843 | 0.02616 | -0.163 | 70.445
8 | 1.897 | 0.02785 | -0.164 | 68.115
8.5 | 1.947 | 0.02913 | -0.164 | 66.862
9 | 1.999 | 0.03047 | -0.164 | 65.605
9.5 | 2.048 | 0.03236 | -0.165 | 63.292
10 | 2.092 | 0.03364 | -0.165 | 62.203
10.5 | 2.13 | 0.03582 | -0.166 | 59.469
11 | 2.16 | 0.0382 | -0.166 | 56.555
11.5 | 2.179 | 0.04094 | -0.166 | 53.229
12 | 2.191 | 0.044 | -0.166 | 49.792
12.5 | 2.188 | 0.04778 | -0.166 | 45.803
13 | 2.173 | 0.05201 | -0.166 | 41.771
13.5 | 2.13 | 0.05808 | -0.165 | 36.677
14 | 2.057 | 0.06348 | -0.164 | 32.398
14.5 | 1.895 | 0.0709 | -0.163 | 26.732
15 | 1.345 | 0.11905 | -0.153 | 11.296
15.5 | 1.361 | 0.14946 | -0.151 | 9.106
16 | 1.38 | 0.17591 | -0.148 | 7.848
16.5 | 1.387 | 0.216 | -0.142 | 6.422
17 | 1.413 | 0.22972 | -0.142 | 6.149

## 144. Re 18M Mach 0.50 (2)
BIGFOIL.COM POLAR EXPORT
goe625
GOE 625 |  |  |  | Cl Max: | 1.8566 | at alpha= | 10 | deg
XFOIL ncrit=9 |  |  |  | L/D Max: | 154.63 | at alpha= | 2.5 | deg
Re: | 18000000 |  |  | Cd Min: | 0.09826 | at alpha= | 15 | deg
Mach: | 0.5 |  |  | Cl=0 at alpha= | -5.3627 | deg
|  |  |  | @ Cl=0.1, Cd= | 0.0070958
|  |  |  | @ Cl=0.4, Cd= | 0.0068708
|  |  |  | @ Cl=0.6, Cd= | 0.00686
alpha (deg) | Cl | Cd | Cm | Cl/Cd
-10.5 | -0.8307 | 0.01074 | -0.1709 | -77.3464
-10 | -0.749 | 0.01004 | -0.1655 | -74.6016
-9.5 | -0.6652 | 0.00954 | -0.1612 | -69.7275
-9 | -0.5814 | 0.0091 | -0.1576 | -63.8901
-8.5 | -0.4997 | 0.00869 | -0.1545 | -57.5029
-8 | -0.4188 | 0.00824 | -0.152 | -50.8252
-7.5 | -0.3391 | 0.00785 | -0.1498 | -43.1975
-7 | -0.2589 | 0.00764 | -0.148 | -33.8874
-6.5 | -0.1785 | 0.00748 | -0.1467 | -23.8636
-6 | -0.0991 | 0.00733 | -0.1457 | -13.5198
-5.5 | -0.0212 | 0.00721 | -0.1448 | -2.9404
-5 | 0.056 | 0.00713 | -0.1441 | 7.8541
-4.5 | 0.1331 | 0.00707 | -0.1438 | 18.826
-4 | 0.2098 | 0.00697 | -0.1436 | 30.1004
-3.5 | 0.2857 | 0.00689 | -0.1435 | 41.4659
-3 | 0.3603 | 0.00686 | -0.1434 | 52.5219
-2.5 | 0.4337 | 0.00688 | -0.1433 | 63.0378
-2 | 0.5078 | 0.00687 | -0.1434 | 73.9156
-1.5 | 0.582 | 0.00686 | -0.1437 | 84.8397
-1 | 0.6552 | 0.00686 | -0.1439 | 95.5102
-0.5 | 0.7259 | 0.00692 | -0.1437 | 104.8988
0 | 0.7967 | 0.00699 | -0.1436 | 113.9771
0.5 | 0.8686 | 0.00703 | -0.1437 | 123.5562
1 | 0.9396 | 0.00707 | -0.1437 | 132.8996
2 | 1.0721 | 0.00724 | -0.1419 | 148.0801
2.5 | 1.1288 | 0.0073 | -0.1389 | 154.6301
3 | 1.1806 | 0.00767 | -0.1353 | 153.9244
3.5 | 1.2353 | 0.00819 | -0.1324 | 150.8303
4 | 1.2752 | 0.00917 | -0.1271 | 139.0622
4.5 | 1.3158 | 0.01023 | -0.1223 | 128.6217
5 | 1.3666 | 0.01109 | -0.1193 | 123.2281
5.5 | 1.4248 | 0.01178 | -0.1174 | 120.9508
6 | 1.4779 | 0.0127 | -0.1149 | 116.3701
6.5 | 1.5377 | 0.0134 | -0.1135 | 114.7537
7 | 1.5935 | 0.01434 | -0.1117 | 111.1227
7.5 | 1.6468 | 0.01548 | -0.1096 | 106.3824
8 | 1.706 | 0.01641 | -0.1082 | 103.961
8.5 | 1.7526 | 0.01761 | -0.1049 | 99.523
9 | 1.7966 | 0.01946 | -0.1018 | 92.3227
9.5 | 1.8333 | 0.02175 | -0.0981 | 84.2897
10 | 1.8566 | 0.0249 | -0.0935 | 74.5622
11 | 1.7446 | 0.04155 | -0.077 | 41.988
11.5 | 1.7379 | 0.04754 | -0.0733 | 36.5566
12 | 1.7358 | 0.05344 | -0.0704 | 32.4813
12.5 | 1.7233 | 0.06024 | -0.0676 | 28.6072
13 | 1.7067 | 0.06759 | -0.0653 | 25.2508
13.5 | 1.6928 | 0.07481 | -0.0635 | 22.628
14 | 1.6763 | 0.08248 | -0.0622 | 20.3237
14.5 | 1.6614 | 0.09007 | -0.0613 | 18.4457
15 | 1.643 | 0.09826 | -0.061 | 16.7209

## 145. Re 20M Mach 0.00 (1)
BIGFOIL.COM POLAR EXPORT
goe625
GOE 625 |  |  |  | Cl Max: | 2.534 | at alpha= | 18.5 | deg
JavaFoil+Calcfoil stall+Eppler ext transition |  |  |  | L/D Max: | 105.111 | at alpha= | 8 | deg
Re: | 20000000 |  |  | Cd Min: | 0.01212 | at alpha= | -2 | deg
Mach: | 0 |  |  | Cl=0 at alpha= | -5.9839 | deg
|  |  |  | @ Cl=0.1, Cd= | 0.012299
|  |  |  | @ Cl=0.4, Cd= | 0.012167
|  |  |  | @ Cl=0.6, Cd= | 0.012358
alpha (deg) | Cl | Cd | Cm | Cl/Cd
-20 | -1.052 | 0.11365 | -0.066 | -9.254
-19.5 | -1.04 | 0.10637 | -0.067 | -9.776
-19 | -1.027 | 0.09941 | -0.069 | -10.327
-18.5 | -1.007 | 0.09673 | -0.069 | -10.41
-18 | -0.99 | 0.09019 | -0.071 | -10.974
-17.5 | -0.968 | 0.08581 | -0.072 | -11.276
-17 | -0.947 | 0.07942 | -0.074 | -11.924
-16.5 | -0.928 | 0.07094 | -0.076 | -13.075
-16 | -0.904 | 0.06418 | -0.078 | -14.092
-15.5 | -0.871 | 0.06394 | -0.079 | -13.616
-15 | -0.844 | 0.05682 | -0.081 | -14.862
-14.5 | -0.826 | 0.04511 | -0.086 | -18.313
-14 | -0.801 | 0.03747 | -0.089 | -21.368
-13.5 | -0.775 | 0.03003 | -0.093 | -25.824
-13 | -0.757 | 0.02148 | -0.098 | -35.232
-12.5 | -0.722 | 0.0182 | -0.101 | -39.657
-12 | -0.681 | 0.01713 | -0.103 | -39.731
-11.5 | -0.638 | 0.01586 | -0.106 | -40.188
-11 | -0.588 | 0.01476 | -0.107 | -39.859
-10.5 | -0.535 | 0.01492 | -0.108 | -35.833
-10 | -0.479 | 0.01466 | -0.109 | -32.706
-9.5 | -0.423 | 0.01432 | -0.11 | -29.549
-9 | -0.366 | 0.014 | -0.112 | -26.114
-8.5 | -0.307 | 0.01377 | -0.113 | -22.291
-8 | -0.247 | 0.01355 | -0.114 | -18.265
-7.5 | -0.187 | 0.01285 | -0.115 | -14.552
-7 | -0.126 | 0.01271 | -0.116 | -9.914
-6.5 | -0.064 | 0.01251 | -0.117 | -5.142
-6 | -0.002 | 0.01234 | -0.118 | -0.173
-5.5 | 0.06 | 0.01235 | -0.119 | 4.895
-5 | 0.123 | 0.01227 | -0.12 | 10.05
-4.5 | 0.186 | 0.01223 | -0.121 | 15.244
-4 | 0.25 | 0.01223 | -0.122 | 20.412
-3.5 | 0.313 | 0.01219 | -0.123 | 25.694
-3 | 0.377 | 0.01217 | -0.124 | 30.954
-2.5 | 0.442 | 0.01216 | -0.126 | 36.345
-2 | 0.506 | 0.01212 | -0.127 | 41.715
-1.5 | 0.569 | 0.01229 | -0.128 | 46.315
-1 | 0.633 | 0.01243 | -0.129 | 50.933
-0.5 | 0.697 | 0.01265 | -0.13 | 55.054
0 | 0.764 | 0.01418 | -0.131 | 53.904
0.5 | 0.828 | 0.01301 | -0.132 | 63.664
1 | 0.886 | 0.01318 | -0.133 | 67.256
1.5 | 0.949 | 0.01334 | -0.134 | 71.141
2 | 1.012 | 0.01337 | -0.135 | 75.658
2.5 | 1.074 | 0.01349 | -0.136 | 79.633
3 | 1.137 | 0.01361 | -0.137 | 83.522
3.5 | 1.199 | 0.01377 | -0.138 | 87.057
4 | 1.261 | 0.01367 | -0.139 | 92.225
4.5 | 1.322 | 0.01385 | -0.14 | 95.497
5 | 1.384 | 0.01398 | -0.141 | 98.946
5.5 | 1.445 | 0.01392 | -0.142 | 103.777
6 | 1.506 | 0.01621 | -0.143 | 92.895
6.5 | 1.566 | 0.01636 | -0.144 | 95.718
7 | 1.626 | 0.01592 | -0.145 | 102.134
7.5 | 1.686 | 0.01644 | -0.146 | 102.591
8 | 1.746 | 0.01661 | -0.147 | 105.111
8.5 | 1.805 | 0.01993 | -0.148 | 90.575
9 | 1.864 | 0.02039 | -0.149 | 91.411
9.5 | 1.922 | 0.02087 | -0.15 | 92.102
10 | 1.98 | 0.02138 | -0.15 | 92.603
10.5 | 2.036 | 0.02195 | -0.151 | 92.758
11 | 2.091 | 0.0223 | -0.152 | 93.765
11.5 | 2.103 | 0.0229 | -0.15 | 91.827
12 | 2.152 | 0.02338 | -0.15 | 92.076
12.5 | 2.198 | 0.02433 | -0.151 | 90.354
13 | 2.246 | 0.0248 | -0.152 | 90.564
13.5 | 2.291 | 0.02553 | -0.152 | 89.73
14 | 2.334 | 0.0263 | -0.153 | 88.77
14.5 | 2.378 | 0.02722 | -0.153 | 87.356
15 | 2.417 | 0.0284 | -0.153 | 85.126
15.5 | 2.456 | 0.02963 | -0.154 | 82.879
16 | 2.474 | 0.03612 | -0.153 | 68.499
16.5 | 2.491 | 0.0387 | -0.153 | 64.369
17 | 2.51 | 0.0406 | -0.153 | 61.825
17.5 | 2.522 | 0.04251 | -0.154 | 59.335
18 | 2.53 | 0.04485 | -0.154 | 56.416
18.5 | 2.534 | 0.04769 | -0.154 | 53.138
19 | 2.534 | 0.05024 | -0.154 | 50.438
19.5 | 2.529 | 0.05315 | -0.154 | 47.579
20 | 2.524 | 0.05456 | -0.155 | 46.264

## 146. Re 20M Mach 0.00 (2)
BIGFOIL.COM POLAR EXPORT
goe625
GOE 625 |  |  |  | Cl Max: | 1.8739 | at alpha= | 17.5 | deg
XFOIL ncrit=9 |  |  |  | L/D Max: | 172.692 | at alpha= | 8 | deg
Re: | 20000000 |  |  | Cd Min: | 0.09219 | at alpha= | 20 | deg
Mach: | 0 |  |  | Cl=0 at alpha= | -5.5574 | deg
|  |  |  | @ Cl=0.1, Cd= | 0.0064436
|  |  |  | @ Cl=0.4, Cd= | 0.0063393
|  |  |  | @ Cl=0.6, Cd= | 0.0063231
alpha (deg) | Cl | Cd | Cm | Cl/Cd
-20 | -1.6029 | 0.01581 | -0.1252 | -101.3852
-19.5 | -1.5603 | 0.01508 | -0.1234 | -103.4682
-19 | -1.5162 | 0.01434 | -0.1218 | -105.7322
-18.5 | -1.4704 | 0.01361 | -0.1203 | -108.0382
-18 | -1.4222 | 0.01297 | -0.1192 | -109.653
-17.5 | -1.3717 | 0.01244 | -0.1182 | -110.2653
-17 | -1.3195 | 0.01198 | -0.1174 | -110.1419
-16.5 | -1.2663 | 0.01153 | -0.1168 | -109.8265
-16 | -1.2133 | 0.01105 | -0.1162 | -109.8009
-15.5 | -1.16 | 0.01058 | -0.1156 | -109.6408
-15 | -1.1051 | 0.01019 | -0.1151 | -108.4495
-14.5 | -1.0491 | 0.00986 | -0.1149 | -106.3996
-14 | -0.9925 | 0.00952 | -0.1147 | -104.2542
-13.5 | -0.9363 | 0.00914 | -0.1145 | -102.4398
-13 | -0.8793 | 0.00882 | -0.1144 | -99.6939
-12.5 | -0.8213 | 0.00856 | -0.1145 | -95.9463
-12 | -0.764 | 0.00828 | -0.1144 | -92.2705
-11.5 | -0.7063 | 0.00805 | -0.1144 | -87.7391
-11 | -0.6489 | 0.00787 | -0.1144 | -82.4524
-10.5 | -0.5912 | 0.0077 | -0.1145 | -76.7792
-10 | -0.5333 | 0.0075 | -0.1145 | -71.1067
-9.5 | -0.4751 | 0.00733 | -0.1147 | -64.8158
-9 | -0.4162 | 0.00716 | -0.115 | -58.1285
-8.5 | -0.3566 | 0.00704 | -0.1153 | -50.6534
-8 | -0.2964 | 0.00691 | -0.1158 | -42.8944
-7.5 | -0.236 | 0.00685 | -0.1164 | -34.4526
-7 | -0.1753 | 0.00674 | -0.117 | -26.0089
-6.5 | -0.1147 | 0.00664 | -0.1176 | -17.2741
-6 | -0.054 | 0.00659 | -0.1183 | -8.1942
-5.5 | 0.007 | 0.00654 | -0.119 | 1.0703
-5 | 0.0683 | 0.00648 | -0.1197 | 10.5401
-4.5 | 0.1292 | 0.00641 | -0.1205 | 20.156
-4 | 0.1895 | 0.00639 | -0.1212 | 29.6557
-3.5 | 0.2504 | 0.00636 | -0.122 | 39.3711
-3 | 0.3116 | 0.00633 | -0.1229 | 49.2259
-2.5 | 0.3721 | 0.00633 | -0.1236 | 58.7836
-2 | 0.4322 | 0.00635 | -0.1244 | 68.063
-1.5 | 0.493 | 0.00632 | -0.1253 | 78.0063
-1 | 0.5538 | 0.0063 | -0.1262 | 87.9048
-0.5 | 0.6139 | 0.00633 | -0.127 | 96.9826
0 | 0.6735 | 0.00637 | -0.1277 | 105.73
0.5 | 0.7336 | 0.00638 | -0.1286 | 114.9843
1 | 0.7938 | 0.00637 | -0.1295 | 124.6154
1.5 | 0.8527 | 0.00632 | -0.1303 | 134.9209
2 | 0.9105 | 0.00642 | -0.1308 | 141.8224
2.5 | 0.9673 | 0.0066 | -0.1312 | 146.5606
3 | 1.0245 | 0.00672 | -0.1317 | 152.4554
3.5 | 1.0798 | 0.00693 | -0.1318 | 155.8153
4 | 1.1317 | 0.00727 | -0.1314 | 155.6671
5 | 1.2345 | 0.00788 | -0.1303 | 156.6624
6 | 1.3389 | 0.00817 | -0.1299 | 163.88
6.5 | 1.389 | 0.00833 | -0.1293 | 166.7467
7 | 1.4399 | 0.00839 | -0.1289 | 171.621
7.5 | 1.4815 | 0.00858 | -0.1266 | 172.669
8 | 1.5266 | 0.00884 | -0.1252 | 172.6923
8.5 | 1.5692 | 0.00923 | -0.1234 | 170.0108
9 | 1.6116 | 0.00948 | -0.1215 | 170
9.5 | 1.6506 | 0.01017 | -0.1193 | 162.3009
10 | 1.6841 | 0.01109 | -0.1163 | 151.8575
11 | 1.711 | 0.01504 | -0.105 | 113.7633
11.5 | 1.7455 | 0.01616 | -0.1031 | 108.0136
12 | 1.7768 | 0.01751 | -0.1009 | 101.4734
12.5 | 1.8099 | 0.01882 | -0.0991 | 96.169
13 | 1.8357 | 0.02058 | -0.0966 | 89.1983
13.5 | 1.8581 | 0.02268 | -0.094 | 81.9268
14 | 1.8355 | 0.02802 | -0.0872 | 65.5068
14.5 | 1.8273 | 0.03289 | -0.0829 | 55.5579
15 | 1.8418 | 0.03621 | -0.0809 | 50.8644
15.5 | 1.8558 | 0.03969 | -0.0793 | 46.7574
16 | 1.8659 | 0.04357 | -0.0776 | 42.8253
16.5 | 1.8715 | 0.04807 | -0.076 | 38.9328
17 | 1.8736 | 0.05304 | -0.0746 | 35.3243
17.5 | 1.8739 | 0.05823 | -0.0733 | 32.181
18 | 1.8657 | 0.06455 | -0.0722 | 28.9032
18.5 | 1.8586 | 0.07076 | -0.0714 | 26.2663
19 | 1.8515 | 0.07712 | -0.0709 | 24.008
19.5 | 1.8324 | 0.08499 | -0.0706 | 21.5602
20 | 1.8197 | 0.09219 | -0.0707 | 19.7386

## 147. Re 20M Mach 0.10 (1)
BIGFOIL.COM POLAR EXPORT
goe625
GOE 625 |  |  |  | Cl Max: | 2.526 | at alpha= | 18 | deg
JavaFoil+Calcfoil stall+Eppler ext transition |  |  |  | L/D Max: | 104.347 | at alpha= | 8 | deg
Re: | 20000000 |  |  | Cd Min: | 0.0121 | at alpha= | -2.5 | deg
Mach: | 0.1 |  |  | Cl=0 at alpha= | -5.9841 | deg
|  |  |  | @ Cl=0.1, Cd= | 0.012309
|  |  |  | @ Cl=0.4, Cd= | 0.012147
|  |  |  | @ Cl=0.6, Cd= | 0.012408
alpha (deg) | Cl | Cd | Cm | Cl/Cd
-20 | -1.033 | 0.11573 | -0.066 | -8.927
-19.5 | -1.021 | 0.11025 | -0.066 | -9.26
-19 | -1.009 | 0.10362 | -0.068 | -9.738
-18.5 | -0.991 | 0.10076 | -0.068 | -9.839
-18 | -0.976 | 0.09392 | -0.07 | -10.39
-17.5 | -0.958 | 0.08738 | -0.072 | -10.966
-17 | -0.936 | 0.0828 | -0.073 | -11.308
-16.5 | -0.919 | 0.07363 | -0.076 | -12.481
-16 | -0.895 | 0.06791 | -0.078 | -13.18
-15.5 | -0.863 | 0.06708 | -0.078 | -12.87
-15 | -0.837 | 0.06015 | -0.08 | -13.924
-14.5 | -0.817 | 0.04941 | -0.085 | -16.542
-14 | -0.793 | 0.04107 | -0.088 | -19.306
-13.5 | -0.767 | 0.03333 | -0.092 | -23.023
-13 | -0.751 | 0.02319 | -0.098 | -32.396
-12.5 | -0.719 | 0.01902 | -0.101 | -37.797
-12 | -0.679 | 0.0176 | -0.103 | -38.582
-11.5 | -0.637 | 0.01618 | -0.106 | -39.371
-11 | -0.59 | 0.01489 | -0.108 | -39.616
-10.5 | -0.536 | 0.01505 | -0.109 | -35.641
-10 | -0.481 | 0.01475 | -0.11 | -32.612
-9.5 | -0.425 | 0.01442 | -0.111 | -29.457
-9 | -0.367 | 0.01407 | -0.112 | -26.089
-8.5 | -0.308 | 0.01387 | -0.113 | -22.227
-8 | -0.248 | 0.01359 | -0.114 | -18.289
-7.5 | -0.188 | 0.0129 | -0.115 | -14.567
-7 | -0.127 | 0.0127 | -0.117 | -9.965
-6.5 | -0.065 | 0.01254 | -0.118 | -5.151
-6 | -0.002 | 0.01243 | -0.119 | -0.172
-5.5 | 0.061 | 0.01229 | -0.12 | 4.943
-5 | 0.124 | 0.01232 | -0.121 | 10.059
-4.5 | 0.187 | 0.01232 | -0.122 | 15.205
-4 | 0.251 | 0.01226 | -0.123 | 20.459
-3.5 | 0.315 | 0.01218 | -0.124 | 25.826
-3 | 0.379 | 0.01217 | -0.125 | 31.111
-2.5 | 0.444 | 0.0121 | -0.126 | 36.713
-2 | 0.508 | 0.01212 | -0.127 | 41.932
-1.5 | 0.572 | 0.01232 | -0.128 | 46.436
-1 | 0.636 | 0.01252 | -0.129 | 50.796
-0.5 | 0.7 | 0.01392 | -0.13 | 50.284
0 | 0.768 | 0.0142 | -0.131 | 54.097
0.5 | 0.833 | 0.01311 | -0.133 | 63.526
1 | 0.891 | 0.0132 | -0.134 | 67.481
1.5 | 0.954 | 0.0133 | -0.135 | 71.707
2 | 1.017 | 0.01334 | -0.136 | 76.23
2.5 | 1.08 | 0.01359 | -0.137 | 79.468
3 | 1.142 | 0.01364 | -0.138 | 83.742
3.5 | 1.205 | 0.01381 | -0.139 | 87.205
4 | 1.267 | 0.01371 | -0.14 | 92.411
4.5 | 1.329 | 0.01394 | -0.141 | 95.312
5 | 1.39 | 0.01408 | -0.142 | 98.757
5.5 | 1.452 | 0.01392 | -0.143 | 104.268
6 | 1.513 | 0.01627 | -0.144 | 92.974
6.5 | 1.573 | 0.01643 | -0.145 | 95.767
7 | 1.634 | 0.01612 | -0.146 | 101.357
7.5 | 1.694 | 0.01644 | -0.147 | 103.029
8 | 1.754 | 0.0168 | -0.148 | 104.347
8.5 | 1.813 | 0.02014 | -0.148 | 90.01
9 | 1.872 | 0.02054 | -0.149 | 91.144
9.5 | 1.93 | 0.02103 | -0.15 | 91.783
10 | 1.988 | 0.02156 | -0.151 | 92.211
10.5 | 2.045 | 0.02217 | -0.152 | 92.23
11 | 2.1 | 0.02253 | -0.153 | 93.194
11.5 | 2.11 | 0.02322 | -0.151 | 90.871
12 | 2.159 | 0.02373 | -0.151 | 90.992
12.5 | 2.205 | 0.02472 | -0.152 | 89.181
13 | 2.252 | 0.02513 | -0.152 | 89.594
13.5 | 2.296 | 0.02589 | -0.153 | 88.682
14 | 2.34 | 0.0268 | -0.153 | 87.318
14.5 | 2.382 | 0.02765 | -0.154 | 86.146
15 | 2.421 | 0.02889 | -0.154 | 83.82
15.5 | 2.46 | 0.03032 | -0.154 | 81.151
16 | 2.476 | 0.03766 | -0.153 | 65.742
16.5 | 2.492 | 0.03969 | -0.153 | 62.797
17 | 2.505 | 0.04253 | -0.153 | 58.9
17.5 | 2.518 | 0.04374 | -0.154 | 57.567
18 | 2.526 | 0.04569 | -0.154 | 55.281
18.5 | 2.526 | 0.0489 | -0.155 | 51.648
19 | 2.523 | 0.05162 | -0.155 | 48.877
19.5 | 2.517 | 0.0544 | -0.155 | 46.27
20 | 2.503 | 0.0579 | -0.155 | 43.225

## 148. Re 20M Mach 0.10 (2)
BIGFOIL.COM POLAR EXPORT
goe625
GOE 625 |  |  |  | Cl Max: | 1.8633 | at alpha= | 16.5 | deg
XFOIL ncrit=9 |  |  |  | L/D Max: | 171.318 | at alpha= | 8 | deg
Re: | 20000000 |  |  | Cd Min: | 0.0972 | at alpha= | 20 | deg
Mach: | 0.1 |  |  | Cl=0 at alpha= | -5.552 | deg
|  |  |  | @ Cl=0.1, Cd= | 0.0064589
|  |  |  | @ Cl=0.4, Cd= | 0.0063542
|  |  |  | @ Cl=0.6, Cd= | 0.0063312
alpha (deg) | Cl | Cd | Cm | Cl/Cd
-20 | -1.6148 | 0.01649 | -0.1309 | -97.926
-19.5 | -1.5746 | 0.01571 | -0.1284 | -100.2292
-19 | -1.5305 | 0.01495 | -0.1265 | -102.3746
-18.5 | -1.4848 | 0.01418 | -0.1247 | -104.7109
-18 | -1.4375 | 0.01342 | -0.1231 | -107.1162
-17.5 | -1.3874 | 0.01279 | -0.1218 | -108.4754
-17 | -1.3349 | 0.01227 | -0.1208 | -108.7938
-16.5 | -1.281 | 0.0118 | -0.12 | -108.5593
-16 | -1.2269 | 0.01133 | -0.1191 | -108.2877
-15.5 | -1.1729 | 0.01083 | -0.1183 | -108.301
-15 | -1.1177 | 0.01038 | -0.1177 | -107.6782
-14.5 | -1.0612 | 0.01002 | -0.1172 | -105.9082
-14 | -1.0035 | 0.00968 | -0.1169 | -103.6674
-13.5 | -0.9464 | 0.0093 | -0.1166 | -101.7634
-13 | -0.8889 | 0.00894 | -0.1163 | -99.4295
-12.5 | -0.8303 | 0.00865 | -0.1162 | -95.9884
-12 | -0.772 | 0.00839 | -0.1161 | -92.0143
-11.5 | -0.7139 | 0.00813 | -0.116 | -87.8106
-11 | -0.6555 | 0.00797 | -0.1159 | -82.2459
-10.5 | -0.5974 | 0.00777 | -0.1158 | -76.8855
-10 | -0.5391 | 0.00757 | -0.1158 | -71.2153
-9.5 | -0.4802 | 0.00737 | -0.1159 | -65.156
-9 | -0.4207 | 0.0072 | -0.1161 | -58.4306
-8.5 | -0.3604 | 0.00708 | -0.1164 | -50.904
-8 | -0.2997 | 0.00693 | -0.1168 | -43.2468
-7.5 | -0.2388 | 0.00687 | -0.1173 | -34.7598
-7 | -0.1775 | 0.00676 | -0.1179 | -26.2574
-6.5 | -0.1163 | 0.00666 | -0.1185 | -17.4625
-6 | -0.0551 | 0.00661 | -0.1191 | -8.3359
-5.5 | 0.0064 | 0.00655 | -0.1198 | 0.9771
-5 | 0.0682 | 0.00649 | -0.1205 | 10.5085
-4.5 | 0.1296 | 0.00643 | -0.1212 | 20.1555
-4 | 0.1904 | 0.0064 | -0.1219 | 29.75
-3.5 | 0.2518 | 0.00637 | -0.1227 | 39.529
-3 | 0.3133 | 0.00634 | -0.1235 | 49.4164
-2.5 | 0.3743 | 0.00635 | -0.1243 | 58.9449
-2 | 0.4349 | 0.00636 | -0.125 | 68.3805
-1.5 | 0.4961 | 0.00633 | -0.1259 | 78.3728
-1 | 0.5572 | 0.00631 | -0.1268 | 88.3043
-0.5 | 0.6178 | 0.00634 | -0.1276 | 97.4448
0 | 0.6778 | 0.00639 | -0.1283 | 106.072
0.5 | 0.7383 | 0.00639 | -0.1292 | 115.5399
1 | 0.7989 | 0.00638 | -0.1301 | 125.2194
1.5 | 0.8582 | 0.00633 | -0.1309 | 135.5766
2 | 0.9164 | 0.00644 | -0.1314 | 142.2981
2.5 | 0.9734 | 0.00661 | -0.1317 | 147.2617
3 | 1.0307 | 0.00675 | -0.1321 | 152.6963
3.5 | 1.0862 | 0.00697 | -0.1322 | 155.8393
4.5 | 1.1896 | 0.00765 | -0.131 | 155.5033
5 | 1.2413 | 0.00793 | -0.1305 | 156.5322
5.5 | 1.2929 | 0.00812 | -0.13 | 159.2241
6 | 1.3456 | 0.00824 | -0.1298 | 163.301
6.5 | 1.3951 | 0.0084 | -0.129 | 166.0833
7 | 1.4408 | 0.00845 | -0.1273 | 170.5089
8 | 1.5333 | 0.00895 | -0.1247 | 171.3184
8.5 | 1.576 | 0.00936 | -0.1228 | 168.3761
9 | 1.618 | 0.00964 | -0.1207 | 167.8423
9.5 | 1.6576 | 0.01035 | -0.1185 | 160.1546
10 | 1.6911 | 0.01132 | -0.1155 | 149.3905
10.5 | 1.6921 | 0.01382 | -0.1078 | 122.4385
11 | 1.7143 | 0.01556 | -0.1038 | 110.1735
11.5 | 1.7495 | 0.01671 | -0.1019 | 104.6978
12 | 1.7819 | 0.01807 | -0.0998 | 98.611
12.5 | 1.8147 | 0.01944 | -0.0979 | 93.3488
13 | 1.84 | 0.02132 | -0.0954 | 86.3039
13.5 | 1.8622 | 0.02352 | -0.0928 | 79.1752
14 | 1.8378 | 0.02915 | -0.0861 | 63.0463
14.5 | 1.8268 | 0.03433 | -0.0816 | 53.2129
15 | 1.8373 | 0.03813 | -0.0796 | 48.1852
15.5 | 1.8489 | 0.04193 | -0.0778 | 44.0949
16 | 1.857 | 0.04614 | -0.0761 | 40.2471
16.5 | 1.8633 | 0.05067 | -0.0747 | 36.7732
17 | 1.861 | 0.05617 | -0.0732 | 33.1316
17.5 | 1.8592 | 0.06174 | -0.0721 | 30.1134
18 | 1.8481 | 0.06844 | -0.071 | 27.0032
18.5 | 1.8391 | 0.07501 | -0.0703 | 24.5181
19 | 1.8302 | 0.08167 | -0.07 | 22.4097
19.5 | 1.8097 | 0.0898 | -0.0699 | 20.1526
20 | 1.7963 | 0.0972 | -0.0702 | 18.4805

## 149. Re 20M Mach 0.25 (1)
BIGFOIL.COM POLAR EXPORT
goe625
GOE 625 |  |  |  | Cl Max: | 2.49 | at alpha= | 17 | deg
JavaFoil+Calcfoil stall+Eppler ext transition |  |  |  | L/D Max: | 104.69 | at alpha= | 5.5 | deg
Re: | 20000000 |  |  | Cd Min: | 0.01223 | at alpha= | -3 | deg
Mach: | 0.25 |  |  | Cl=0 at alpha= | -5.9844 | deg
|  |  |  | @ Cl=0.1, Cd= | 0.012423
|  |  |  | @ Cl=0.4, Cd= | 0.01223
|  |  |  | @ Cl=0.6, Cd= | 0.012384
alpha (deg) | Cl | Cd | Cm | Cl/Cd
-20 | -0.872 | 0.13437 | -0.063 | -6.488
-19.5 | -0.878 | 0.12771 | -0.064 | -6.874
-19 | -0.883 | 0.12006 | -0.066 | -7.351
-18.5 | -0.882 | 0.11599 | -0.067 | -7.604
-18 | -0.881 | 0.10704 | -0.069 | -8.227
-17.5 | -0.874 | 0.10111 | -0.07 | -8.647
-17 | -0.865 | 0.09546 | -0.071 | -9.059
-16.5 | -0.852 | 0.08973 | -0.072 | -9.5
-16 | -0.836 | 0.08443 | -0.074 | -9.904
-15.5 | -0.814 | 0.08269 | -0.074 | -9.848
-15 | -0.794 | 0.07684 | -0.076 | -10.328
-14.5 | -0.772 | 0.06972 | -0.078 | -11.072
-14 | -0.747 | 0.06351 | -0.081 | -11.762
-13.5 | -0.727 | 0.05235 | -0.086 | -13.882
-13 | -0.699 | 0.04555 | -0.089 | -15.34
-12.5 | -0.676 | 0.03477 | -0.095 | -19.436
-12 | -0.657 | 0.02444 | -0.101 | -26.897
-11.5 | -0.626 | 0.01954 | -0.105 | -32.031
-11 | -0.586 | 0.01715 | -0.109 | -34.179
-10.5 | -0.541 | 0.01588 | -0.111 | -34.09
-10 | -0.489 | 0.01521 | -0.113 | -32.133
-9.5 | -0.432 | 0.01488 | -0.114 | -29.051
-9 | -0.374 | 0.01449 | -0.115 | -25.832
-8.5 | -0.315 | 0.01403 | -0.116 | -22.432
-8 | -0.254 | 0.01383 | -0.117 | -18.371
-7.5 | -0.192 | 0.01371 | -0.119 | -14.023
-7 | -0.13 | 0.01276 | -0.12 | -10.165
-6.5 | -0.066 | 0.01266 | -0.121 | -5.232
-6 | -0.002 | 0.01245 | -0.122 | -0.176
-5.5 | 0.062 | 0.0124 | -0.123 | 5.023
-5 | 0.127 | 0.01244 | -0.124 | 10.224
-4.5 | 0.192 | 0.01234 | -0.125 | 15.583
-4 | 0.258 | 0.01229 | -0.126 | 20.96
-3.5 | 0.323 | 0.01229 | -0.127 | 26.295
-3 | 0.389 | 0.01223 | -0.129 | 31.788
-2.5 | 0.456 | 0.01223 | -0.13 | 37.326
-2 | 0.522 | 0.01225 | -0.131 | 42.621
-1.5 | 0.588 | 0.01234 | -0.132 | 47.643
-1 | 0.654 | 0.01258 | -0.133 | 51.942
-0.5 | 0.719 | 0.01414 | -0.134 | 50.854
0 | 0.79 | 0.01444 | -0.135 | 54.678
0.5 | 0.856 | 0.01322 | -0.136 | 64.702
1 | 0.915 | 0.0134 | -0.137 | 68.244
1.5 | 0.979 | 0.01355 | -0.138 | 72.298
2 | 1.044 | 0.01352 | -0.139 | 77.208
2.5 | 1.108 | 0.01373 | -0.14 | 80.732
3 | 1.172 | 0.01386 | -0.141 | 84.599
3.5 | 1.236 | 0.01404 | -0.143 | 88.076
4 | 1.3 | 0.01395 | -0.144 | 93.183
4.5 | 1.363 | 0.01415 | -0.145 | 96.317
5 | 1.426 | 0.01428 | -0.146 | 99.871
5.5 | 1.489 | 0.01422 | -0.147 | 104.69
6 | 1.551 | 0.01676 | -0.148 | 92.55
6.5 | 1.613 | 0.01698 | -0.149 | 94.999
7 | 1.674 | 0.01666 | -0.15 | 100.479
7.5 | 1.736 | 0.01701 | -0.151 | 102.02
8 | 1.796 | 0.01746 | -0.152 | 102.874
8.5 | 1.856 | 0.02106 | -0.153 | 88.154
9 | 1.916 | 0.02166 | -0.153 | 88.463
9.5 | 1.975 | 0.02213 | -0.154 | 89.247
10 | 1.994 | 0.0228 | -0.152 | 87.479
10.5 | 2.046 | 0.02364 | -0.153 | 86.554
11 | 2.096 | 0.02426 | -0.154 | 86.412
11.5 | 2.144 | 0.02506 | -0.154 | 85.573
12 | 2.191 | 0.02568 | -0.154 | 85.323
12.5 | 2.236 | 0.02697 | -0.155 | 82.9
13 | 2.281 | 0.02752 | -0.155 | 82.886
13.5 | 2.323 | 0.02852 | -0.156 | 81.465
14 | 2.363 | 0.02972 | -0.156 | 79.505
14.5 | 2.402 | 0.03087 | -0.157 | 77.799
15 | 2.437 | 0.03216 | -0.157 | 75.78
15.5 | 2.45 | 0.04101 | -0.156 | 59.737
16 | 2.482 | 0.04264 | -0.156 | 58.206
16.5 | 2.488 | 0.04522 | -0.156 | 55.018
17 | 2.49 | 0.04806 | -0.156 | 51.813
17.5 | 2.484 | 0.05102 | -0.157 | 48.686
18 | 2.472 | 0.05411 | -0.157 | 45.673
18.5 | 2.454 | 0.05764 | -0.157 | 42.569
19 | 2.426 | 0.06184 | -0.157 | 39.231
19.5 | 2.395 | 0.06617 | -0.157 | 36.187
20 | 2.355 | 0.07077 | -0.157 | 33.271

## 150. Re 20M Mach 0.25 (2)
BIGFOIL.COM POLAR EXPORT
goe625
GOE 625 |  |  |  | Cl Max: | 1.875 | at alpha= | 13.5 | deg
XFOIL ncrit=9 |  |  |  | L/D Max: | 161.151 | at alpha= | 8 | deg
Re: | 20000000 |  |  | Cd Min: | 0.09856 | at alpha= | 18.5 | deg
Mach: | 0.25 |  |  | Cl=0 at alpha= | -5.5225 | deg
|  |  |  | @ Cl=0.1, Cd= | 0.0065397
|  |  |  | @ Cl=0.4, Cd= | 0.0064122
|  |  |  | @ Cl=0.6, Cd= | 0.0063952
alpha (deg) | Cl | Cd | Cm | Cl/Cd
-20 | -1.6 | 0.02552 | -0.1616 | -62.6959
-19.5 | -1.5941 | 0.02156 | -0.1609 | -73.9378
-19 | -1.5736 | 0.01925 | -0.1578 | -81.7455
-18.5 | -1.5453 | 0.0177 | -0.1534 | -87.3051
-18 | -1.5122 | 0.01661 | -0.1483 | -91.0415
-17.5 | -1.465 | 0.01559 | -0.1451 | -93.9705
-17 | -1.4162 | 0.01453 | -0.142 | -97.4673
-16.5 | -1.3632 | 0.01361 | -0.1394 | -100.1616
-16 | -1.3066 | 0.0129 | -0.1371 | -101.2868
-15.5 | -1.2478 | 0.0123 | -0.1351 | -101.4472
-15 | -1.1881 | 0.01174 | -0.1333 | -101.201
-14.5 | -1.1287 | 0.01114 | -0.1316 | -101.3196
-14 | -1.0684 | 0.01055 | -0.1301 | -101.2701
-13.5 | -1.0064 | 0.01011 | -0.1289 | -99.545
-13 | -0.9437 | 0.00974 | -0.1278 | -96.8891
-12.5 | -0.8816 | 0.00931 | -0.1268 | -94.6939
-12 | -0.8195 | 0.00894 | -0.1259 | -91.6667
-11 | -0.6949 | 0.00842 | -0.1244 | -82.5297
-10.5 | -0.6327 | 0.00822 | -0.1238 | -76.9708
-10 | -0.5709 | 0.00798 | -0.1232 | -71.5414
-9.5 | -0.5087 | 0.00773 | -0.1228 | -65.8085
-9 | -0.4459 | 0.00748 | -0.1225 | -59.6123
-8.5 | -0.3826 | 0.00726 | -0.1224 | -52.6997
-8 | -0.3186 | 0.00711 | -0.1225 | -44.8101
-7.5 | -0.2545 | 0.00699 | -0.1226 | -36.4092
-7 | -0.1898 | 0.00689 | -0.1229 | -27.5472
-6.5 | -0.1259 | 0.00679 | -0.1232 | -18.542
-6 | -0.0617 | 0.0067 | -0.1236 | -9.209
-5.5 | 0.0029 | 0.00662 | -0.1242 | 0.43807
-5 | 0.0675 | 0.00656 | -0.1248 | 10.2896
-4.5 | 0.1314 | 0.00652 | -0.1253 | 20.1534
-4 | 0.1949 | 0.00647 | -0.1259 | 30.1236
-3.5 | 0.259 | 0.00643 | -0.1266 | 40.2799
-3 | 0.323 | 0.0064 | -0.1273 | 50.4688
-2.5 | 0.3862 | 0.00641 | -0.128 | 60.2496
-2 | 0.4493 | 0.00642 | -0.1286 | 69.9844
-1.5 | 0.5129 | 0.0064 | -0.1295 | 80.1406
-1 | 0.5762 | 0.00638 | -0.1303 | 90.3135
-0.5 | 0.6388 | 0.00642 | -0.131 | 99.5016
0 | 0.7012 | 0.00647 | -0.1316 | 108.3771
0.5 | 0.7641 | 0.00647 | -0.1325 | 118.0989
1 | 0.8269 | 0.00648 | -0.1333 | 127.608
1.5 | 0.8885 | 0.00644 | -0.134 | 137.9658
2 | 0.9484 | 0.00653 | -0.1343 | 145.2374
2.5 | 1.0078 | 0.0067 | -0.1346 | 150.4179
3 | 1.0648 | 0.00692 | -0.1344 | 153.8728
3.5 | 1.1203 | 0.00721 | -0.1339 | 155.3814
4 | 1.1741 | 0.00752 | -0.1332 | 156.1303
4.5 | 1.2257 | 0.00788 | -0.132 | 155.5457
5 | 1.2759 | 0.00823 | -0.1306 | 155.0304
5.5 | 1.3259 | 0.00845 | -0.1291 | 156.9112
6 | 1.3661 | 0.00864 | -0.1257 | 158.1134
8 | 1.568 | 0.00973 | -0.1215 | 161.1511
8.5 | 1.6125 | 0.01026 | -0.1195 | 157.1637
9 | 1.6561 | 0.01066 | -0.1172 | 155.3565
9.5 | 1.6959 | 0.01157 | -0.1147 | 146.5774
10 | 1.7309 | 0.01273 | -0.1116 | 135.9701
11.5 | 1.7685 | 0.02022 | -0.0957 | 87.4629
12 | 1.7983 | 0.02214 | -0.0933 | 81.224
12.5 | 1.8301 | 0.02403 | -0.0913 | 76.159
13 | 1.8515 | 0.02665 | -0.0885 | 69.4747
13.5 | 1.875 | 0.02929 | -0.0862 | 64.015
14.5 | 1.8016 | 0.04462 | -0.0749 | 40.3765
15 | 1.801 | 0.05001 | -0.0728 | 36.0128
15.5 | 1.8005 | 0.05548 | -0.0711 | 32.4531
16 | 1.7942 | 0.0617 | -0.0696 | 29.0794
16.5 | 1.7869 | 0.06813 | -0.0684 | 26.2278
17 | 1.7723 | 0.07549 | -0.0675 | 23.4773
17.5 | 1.7621 | 0.08248 | -0.0669 | 21.364
18 | 1.7409 | 0.09078 | -0.0667 | 19.1771
18.5 | 1.7257 | 0.09856 | -0.0669 | 17.5091

## 151. Re 20M Mach 0.50 (1)
BIGFOIL.COM POLAR EXPORT
goe625
GOE 625 |  |  |  | Cl Max: | 2.193 | at alpha= | 12 | deg
JavaFoil+Calcfoil stall+Eppler ext transition |  |  |  | L/D Max: | 97.927 | at alpha= | 4.5 | deg
Re: | 20000000 |  |  | Cd Min: | 0.01251 | at alpha= | -2 | deg
Mach: | 0.5 |  |  | Cl=0 at alpha= | -5.9859 | deg
|  |  |  | @ Cl=0.1, Cd= | 0.01285
|  |  |  | @ Cl=0.4, Cd= | 0.012535
|  |  |  | @ Cl=0.6, Cd= | 0.012517
alpha (deg) | Cl | Cd | Cm | Cl/Cd
-20 | -0.819 | 0.18694 | -0.067 | -4.379
-19.5 | -0.789 | 0.18016 | -0.067 | -4.38
-19 | -0.76 | 0.17196 | -0.067 | -4.422
-18.5 | -0.732 | 0.16157 | -0.067 | -4.528
-18 | -0.702 | 0.15781 | -0.067 | -4.45
-17.5 | -0.672 | 0.1571 | -0.066 | -4.275
-17 | -0.643 | 0.15508 | -0.066 | -4.145
-16.5 | -0.614 | 0.15035 | -0.066 | -4.085
-16 | -0.586 | 0.14831 | -0.067 | -3.948
-15.5 | -0.557 | 0.13431 | -0.068 | -4.147
-15 | -0.528 | 0.13066 | -0.068 | -4.043
-14.5 | -0.499 | 0.12527 | -0.069 | -3.986
-14 | -0.471 | 0.11631 | -0.07 | -4.047
-13.5 | -0.442 | 0.10109 | -0.071 | -4.372
-13 | -0.413 | 0.09669 | -0.071 | -4.272
-12.5 | -0.384 | 0.09086 | -0.072 | -4.225
-12 | -0.354 | 0.08903 | -0.072 | -3.982
-11.5 | -0.327 | 0.08338 | -0.076 | -3.918
-11 | -0.299 | 0.07467 | -0.08 | -4.002
-10.5 | -0.389 | 0.06409 | -0.086 | -6.073
-10 | -0.396 | 0.05458 | -0.092 | -7.252
-9.5 | -0.371 | 0.05007 | -0.095 | -7.401
-9 | -0.344 | 0.03519 | -0.108 | -9.791
-8.5 | -0.307 | 0.02547 | -0.117 | -12.065
-8 | -0.273 | 0.01553 | -0.131 | -17.565
-7.5 | -0.209 | 0.01505 | -0.132 | -13.867
-7 | -0.142 | 0.01444 | -0.134 | -9.825
-6.5 | -0.073 | 0.01336 | -0.135 | -5.456
-6 | -0.002 | 0.013 | -0.136 | -0.187
-5.5 | 0.069 | 0.01291 | -0.137 | 5.343
-5 | 0.141 | 0.01277 | -0.139 | 11.052
-4.5 | 0.214 | 0.01269 | -0.14 | 16.837
-4 | 0.287 | 0.01269 | -0.141 | 22.592
-3.5 | 0.36 | 0.01253 | -0.142 | 28.705
-3 | 0.433 | 0.01254 | -0.144 | 34.531
-2.5 | 0.51 | 0.01257 | -0.145 | 40.567
-2 | 0.583 | 0.01251 | -0.146 | 46.632
-1.5 | 0.657 | 0.01254 | -0.147 | 52.35
-1 | 0.73 | 0.01295 | -0.148 | 56.359
-0.5 | 0.804 | 0.01502 | -0.15 | 53.497
0 | 0.883 | 0.01333 | -0.151 | 66.217
0.5 | 0.957 | 0.01386 | -0.152 | 69.034
1 | 1.019 | 0.01405 | -0.153 | 72.498
1.5 | 1.09 | 0.01428 | -0.154 | 76.316
2 | 1.161 | 0.01438 | -0.156 | 80.725
2.5 | 1.232 | 0.01465 | -0.157 | 84.079
3 | 1.302 | 0.01498 | -0.158 | 86.924
3.5 | 1.371 | 0.01516 | -0.159 | 90.485
4 | 1.44 | 0.01518 | -0.16 | 94.878
4.5 | 1.508 | 0.0154 | -0.162 | 97.927
5 | 1.576 | 0.01892 | -0.163 | 83.29
5.5 | 1.643 | 0.01921 | -0.164 | 85.512
6 | 1.708 | 0.01969 | -0.165 | 86.765
6.5 | 1.731 | 0.02358 | -0.162 | 73.424
7 | 1.79 | 0.02465 | -0.163 | 72.618
7.5 | 1.846 | 0.026 | -0.163 | 71.018
8 | 1.899 | 0.02753 | -0.164 | 68.957
8.5 | 1.951 | 0.02905 | -0.164 | 67.159
9 | 2.003 | 0.02991 | -0.165 | 66.966
9.5 | 2.049 | 0.03168 | -0.165 | 64.679
10 | 2.095 | 0.03327 | -0.166 | 62.961
10.5 | 2.133 | 0.03532 | -0.166 | 60.392
11 | 2.162 | 0.03786 | -0.166 | 57.094
11.5 | 2.182 | 0.04027 | -0.166 | 54.176
12 | 2.193 | 0.04325 | -0.166 | 50.719
12.5 | 2.191 | 0.0469 | -0.166 | 46.718
13 | 2.176 | 0.05101 | -0.166 | 42.648
13.5 | 2.133 | 0.05687 | -0.165 | 37.508
14 | 2.059 | 0.06208 | -0.164 | 33.172
14.5 | 1.899 | 0.0699 | -0.164 | 27.165
15 | 1.346 | 0.11708 | -0.154 | 11.494
15.5 | 1.363 | 0.14456 | -0.151 | 9.428
16 | 1.379 | 0.18143 | -0.148 | 7.603
16.5 | 1.392 | 0.19937 | -0.144 | 6.983
17 | 1.414 | 0.23787 | -0.142 | 5.943

## 152. Re 20M Mach 0.50 (2)
BIGFOIL.COM POLAR EXPORT
goe625
GOE 625 |  |  |  | Cl Max: | 1.8559 | at alpha= | 10 | deg
XFOIL ncrit=9 |  |  |  | L/D Max: | 158.125 | at alpha= | 2.5 | deg
Re: | 20000000 |  |  | Cd Min: | 0.09728 | at alpha= | 15 | deg
Mach: | 0.5 |  |  | Cl=0 at alpha= | -5.3647 | deg
|  |  |  | @ Cl=0.1, Cd= | 0.0069608
|  |  |  | @ Cl=0.4, Cd= | 0.00676
|  |  |  | @ Cl=0.6, Cd= | 0.0067365
alpha (deg) | Cl | Cd | Cm | Cl/Cd
-10.5 | -0.8353 | 0.01054 | -0.1706 | -79.2505
-10 | -0.7513 | 0.00988 | -0.1653 | -76.0425
-9.5 | -0.6668 | 0.00939 | -0.161 | -71.0117
-9 | -0.5828 | 0.00895 | -0.1575 | -65.1173
-8.5 | -0.5002 | 0.00856 | -0.1545 | -58.4346
-8 | -0.419 | 0.00811 | -0.152 | -51.6646
-7.5 | -0.3395 | 0.00773 | -0.1498 | -43.9198
-7 | -0.2589 | 0.00751 | -0.1481 | -34.474
-6.5 | -0.1783 | 0.00734 | -0.1468 | -24.2916
-6 | -0.0988 | 0.00721 | -0.1458 | -13.7032
-5.5 | -0.021 | 0.00709 | -0.1449 | -2.9619
-5 | 0.0566 | 0.007 | -0.1443 | 8.0857
-4.5 | 0.1341 | 0.00693 | -0.144 | 19.3506
-4 | 0.211 | 0.00685 | -0.1438 | 30.8029
-3.5 | 0.2869 | 0.00678 | -0.1437 | 42.3156
-3 | 0.3611 | 0.00676 | -0.1436 | 53.4172
-2.5 | 0.4351 | 0.00676 | -0.1436 | 64.3639
-2 | 0.51 | 0.00674 | -0.1438 | 75.6677
-1.5 | 0.5842 | 0.00673 | -0.1441 | 86.8053
-1 | 0.6569 | 0.00676 | -0.1442 | 97.1746
-0.5 | 0.7278 | 0.00683 | -0.1441 | 106.5593
0 | 0.8 | 0.00686 | -0.1442 | 116.6181
0.5 | 0.8722 | 0.0069 | -0.1444 | 126.4058
1 | 0.9431 | 0.00695 | -0.1444 | 135.6978
1.5 | 1.0098 | 0.0071 | -0.1435 | 142.2254
2 | 1.0773 | 0.00712 | -0.1429 | 151.3062
2.5 | 1.1385 | 0.0072 | -0.1408 | 158.125
3 | 1.1851 | 0.00753 | -0.1361 | 157.3838
3.5 | 1.2314 | 0.00827 | -0.1317 | 148.8996
4 | 1.2706 | 0.00927 | -0.1264 | 137.0658
4.5 | 1.3193 | 0.0101 | -0.1229 | 130.6238
5 | 1.3727 | 0.01087 | -0.1202 | 126.2833
5.5 | 1.4292 | 0.01161 | -0.118 | 123.1008
6 | 1.4847 | 0.01244 | -0.1158 | 119.3489
6.5 | 1.5437 | 0.01316 | -0.1142 | 117.3024
7.5 | 1.6555 | 0.01511 | -0.1105 | 109.5632
8 | 1.7128 | 0.01613 | -0.1087 | 106.1872
8.5 | 1.7568 | 0.01742 | -0.1054 | 100.8496
9 | 1.806 | 0.01903 | -0.1027 | 94.9028
9.5 | 1.8388 | 0.02148 | -0.0986 | 85.6052
10 | 1.8559 | 0.02495 | -0.0935 | 74.3848
11 | 1.748 | 0.04136 | -0.0772 | 42.2631
11.5 | 1.7567 | 0.04624 | -0.074 | 37.9909
12 | 1.7515 | 0.05231 | -0.0709 | 33.4831
12.5 | 1.7403 | 0.05898 | -0.068 | 29.5066
13 | 1.7286 | 0.0659 | -0.0657 | 26.2307
13.5 | 1.7144 | 0.07311 | -0.0638 | 23.4496
14 | 1.7015 | 0.08039 | -0.0623 | 21.1656
14.5 | 1.6745 | 0.08899 | -0.0613 | 18.8167
15 | 1.6545 | 0.09728 | -0.0609 | 17.0076