## index
index | Re | Mach | Datasource
1 | 50000 | 0 | JavaFoil+Calcfoil stall+Eppler ext transition
2 | 50000 | 0 | XFOIL ncrit=9
3 | 50000 | 0.1 | JavaFoil+Calcfoil stall+Eppler ext transition
4 | 50000 | 0.1 | XFOIL ncrit=9
5 | 50000 | 0.25 | JavaFoil+Calcfoil stall+Eppler ext transition
6 | 50000 | 0.25 | XFOIL ncrit=9
7 | 50000 | 0.5 | JavaFoil+Calcfoil stall+Eppler ext transition
8 | 50000 | 0.5 | XFOIL ncrit=9
9 | 100000 | 0 | JavaFoil+Calcfoil stall+Eppler ext transition
10 | 100000 | 0 | XFOIL ncrit=9
11 | 100000 | 0.1 | JavaFoil+Calcfoil stall+Eppler ext transition
12 | 100000 | 0.1 | XFOIL ncrit=9
13 | 100000 | 0.25 | JavaFoil+Calcfoil stall+Eppler ext transition
14 | 100000 | 0.25 | XFOIL ncrit=9
15 | 100000 | 0.5 | JavaFoil+Calcfoil stall+Eppler ext transition
16 | 100000 | 0.5 | XFOIL ncrit=9
17 | 250000 | 0 | JavaFoil+Calcfoil stall+Eppler ext transition
18 | 250000 | 0 | XFOIL ncrit=9
19 | 250000 | 0.1 | JavaFoil+Calcfoil stall+Eppler ext transition
20 | 250000 | 0.1 | XFOIL ncrit=9
21 | 250000 | 0.25 | JavaFoil+Calcfoil stall+Eppler ext transition
22 | 250000 | 0.25 | XFOIL ncrit=9
23 | 250000 | 0.5 | JavaFoil+Calcfoil stall+Eppler ext transition
24 | 250000 | 0.5 | XFOIL ncrit=9
25 | 500000 | 0 | JavaFoil+Calcfoil stall+Eppler ext transition
26 | 500000 | 0 | XFOIL ncrit=9
27 | 500000 | 0.1 | JavaFoil+Calcfoil stall+Eppler ext transition
28 | 500000 | 0.1 | XFOIL ncrit=9
29 | 500000 | 0.25 | JavaFoil+Calcfoil stall+Eppler ext transition
30 | 500000 | 0.25 | XFOIL ncrit=9
31 | 500000 | 0.5 | JavaFoil+Calcfoil stall+Eppler ext transition
32 | 500000 | 0.5 | XFOIL ncrit=9
33 | 750000 | 0 | JavaFoil+Calcfoil stall+Eppler ext transition
34 | 750000 | 0 | XFOIL ncrit=9
35 | 750000 | 0.1 | JavaFoil+Calcfoil stall+Eppler ext transition
36 | 750000 | 0.1 | XFOIL ncrit=9
37 | 750000 | 0.25 | JavaFoil+Calcfoil stall+Eppler ext transition
38 | 750000 | 0.25 | XFOIL ncrit=9
39 | 750000 | 0.5 | JavaFoil+Calcfoil stall+Eppler ext transition
40 | 750000 | 0.5 | XFOIL ncrit=9
41 | 1000000 | 0 | JavaFoil+Calcfoil stall+Eppler ext transition
42 | 1000000 | 0 | XFOIL ncrit=9
43 | 1000000 | 0.1 | JavaFoil+Calcfoil stall+Eppler ext transition
44 | 1000000 | 0.1 | XFOIL ncrit=9
45 | 1000000 | 0.25 | JavaFoil+Calcfoil stall+Eppler ext transition
46 | 1000000 | 0.25 | XFOIL ncrit=9
47 | 1000000 | 0.5 | JavaFoil+Calcfoil stall+Eppler ext transition
48 | 1000000 | 0.5 | XFOIL ncrit=9
49 | 2000000 | 0 | JavaFoil+Calcfoil stall+Eppler ext transition
50 | 2000000 | 0 | XFOIL ncrit=9
51 | 2000000 | 0.1 | JavaFoil+Calcfoil stall+Eppler ext transition
52 | 2000000 | 0.1 | XFOIL ncrit=9
53 | 2000000 | 0.25 | JavaFoil+Calcfoil stall+Eppler ext transition
54 | 2000000 | 0.25 | XFOIL ncrit=9
55 | 2000000 | 0.5 | JavaFoil+Calcfoil stall+Eppler ext transition
56 | 2000000 | 0.5 | XFOIL ncrit=9
57 | 3000000 | 0 | JavaFoil+Calcfoil stall+Eppler ext transition
58 | 3000000 | 0 | XFOIL ncrit=9
59 | 3000000 | 0.1 | JavaFoil+Calcfoil stall+Eppler ext transition
60 | 3000000 | 0.1 | XFOIL ncrit=9
61 | 3000000 | 0.25 | JavaFoil+Calcfoil stall+Eppler ext transition
62 | 3000000 | 0.25 | XFOIL ncrit=9
63 | 3000000 | 0.5 | JavaFoil+Calcfoil stall+Eppler ext transition
64 | 3000000 | 0.5 | XFOIL ncrit=9
65 | 4000000 | 0 | JavaFoil+Calcfoil stall+Eppler ext transition
66 | 4000000 | 0 | XFOIL ncrit=9
67 | 4000000 | 0.1 | JavaFoil+Calcfoil stall+Eppler ext transition
68 | 4000000 | 0.1 | XFOIL ncrit=9
69 | 4000000 | 0.25 | JavaFoil+Calcfoil stall+Eppler ext transition
70 | 4000000 | 0.25 | XFOIL ncrit=9
71 | 4000000 | 0.5 | JavaFoil+Calcfoil stall+Eppler ext transition
72 | 4000000 | 0.5 | XFOIL ncrit=9
73 | 5000000 | 0 | JavaFoil+Calcfoil stall+Eppler ext transition
74 | 5000000 | 0 | XFOIL ncrit=9
75 | 5000000 | 0.1 | JavaFoil+Calcfoil stall+Eppler ext transition
76 | 5000000 | 0.1 | XFOIL ncrit=9
77 | 5000000 | 0.25 | JavaFoil+Calcfoil stall+Eppler ext transition
78 | 5000000 | 0.25 | XFOIL ncrit=9
79 | 5000000 | 0.5 | JavaFoil+Calcfoil stall+Eppler ext transition
80 | 5000000 | 0.5 | XFOIL ncrit=9
81 | 6000000 | 0 | JavaFoil+Calcfoil stall+Eppler ext transition
82 | 6000000 | 0 | XFOIL ncrit=9
83 | 6000000 | 0.1 | JavaFoil+Calcfoil stall+Eppler ext transition
84 | 6000000 | 0.1 | XFOIL ncrit=9
85 | 6000000 | 0.25 | JavaFoil+Calcfoil stall+Eppler ext transition
86 | 6000000 | 0.25 | XFOIL ncrit=9
87 | 6000000 | 0.5 | JavaFoil+Calcfoil stall+Eppler ext transition
88 | 6000000 | 0.5 | XFOIL ncrit=9
89 | 7000000 | 0 | JavaFoil+Calcfoil stall+Eppler ext transition
90 | 7000000 | 0 | XFOIL ncrit=9
91 | 7000000 | 0.1 | JavaFoil+Calcfoil stall+Eppler ext transition
92 | 7000000 | 0.1 | XFOIL ncrit=9
93 | 7000000 | 0.25 | JavaFoil+Calcfoil stall+Eppler ext transition
94 | 7000000 | 0.25 | XFOIL ncrit=9
95 | 7000000 | 0.5 | JavaFoil+Calcfoil stall+Eppler ext transition
96 | 7000000 | 0.5 | XFOIL ncrit=9
97 | 8000000 | 0 | JavaFoil+Calcfoil stall+Eppler ext transition
98 | 8000000 | 0 | XFOIL ncrit=9
99 | 8000000 | 0.1 | JavaFoil+Calcfoil stall+Eppler ext transition
100 | 8000000 | 0.1 | XFOIL ncrit=9
101 | 8000000 | 0.25 | JavaFoil+Calcfoil stall+Eppler ext transition
102 | 8000000 | 0.25 | XFOIL ncrit=9
103 | 8000000 | 0.5 | JavaFoil+Calcfoil stall+Eppler ext transition
104 | 8000000 | 0.5 | XFOIL ncrit=9
105 | 10000000 | 0 | JavaFoil+Calcfoil stall+Eppler ext transition
106 | 10000000 | 0 | XFOIL ncrit=9
107 | 10000000 | 0.1 | JavaFoil+Calcfoil stall+Eppler ext transition
108 | 10000000 | 0.1 | XFOIL ncrit=9
109 | 10000000 | 0.25 | JavaFoil+Calcfoil stall+Eppler ext transition
110 | 10000000 | 0.25 | XFOIL ncrit=9
111 | 10000000 | 0.5 | JavaFoil+Calcfoil stall+Eppler ext transition
112 | 10000000 | 0.5 | XFOIL ncrit=9
113 | 12000000 | 0 | JavaFoil+Calcfoil stall+Eppler ext transition
114 | 12000000 | 0 | XFOIL ncrit=9
115 | 12000000 | 0.1 | JavaFoil+Calcfoil stall+Eppler ext transition
116 | 12000000 | 0.1 | XFOIL ncrit=9
117 | 12000000 | 0.25 | JavaFoil+Calcfoil stall+Eppler ext transition
118 | 12000000 | 0.25 | XFOIL ncrit=9
119 | 12000000 | 0.5 | JavaFoil+Calcfoil stall+Eppler ext transition
120 | 12000000 | 0.5 | XFOIL ncrit=9
121 | 14000000 | 0 | JavaFoil+Calcfoil stall+Eppler ext transition
122 | 14000000 | 0 | XFOIL ncrit=9
123 | 14000000 | 0.1 | JavaFoil+Calcfoil stall+Eppler ext transition
124 | 14000000 | 0.1 | XFOIL ncrit=9
125 | 14000000 | 0.25 | JavaFoil+Calcfoil stall+Eppler ext transition
126 | 14000000 | 0.25 | XFOIL ncrit=9
127 | 14000000 | 0.5 | JavaFoil+Calcfoil stall+Eppler ext transition
128 | 14000000 | 0.5 | XFOIL ncrit=9
129 | 16000000 | 0 | JavaFoil+Calcfoil stall+Eppler ext transition
130 | 16000000 | 0 | XFOIL ncrit=9
131 | 16000000 | 0.1 | JavaFoil+Calcfoil stall+Eppler ext transition
132 | 16000000 | 0.1 | XFOIL ncrit=9
133 | 16000000 | 0.25 | JavaFoil+Calcfoil stall+Eppler ext transition
134 | 16000000 | 0.25 | XFOIL ncrit=9
135 | 16000000 | 0.5 | JavaFoil+Calcfoil stall+Eppler ext transition
136 | 16000000 | 0.5 | XFOIL ncrit=9
137 | 18000000 | 0 | JavaFoil+Calcfoil stall+Eppler ext transition
138 | 18000000 | 0 | XFOIL ncrit=9
139 | 18000000 | 0.1 | JavaFoil+Calcfoil stall+Eppler ext transition
140 | 18000000 | 0.1 | XFOIL ncrit=9
141 | 18000000 | 0.25 | JavaFoil+Calcfoil stall+Eppler ext transition
142 | 18000000 | 0.25 | XFOIL ncrit=9
143 | 18000000 | 0.5 | JavaFoil+Calcfoil stall+Eppler ext transition
144 | 18000000 | 0.5 | XFOIL ncrit=9
145 | 20000000 | 0 | JavaFoil+Calcfoil stall+Eppler ext transition
146 | 20000000 | 0 | XFOIL ncrit=9
147 | 20000000 | 0.1 | JavaFoil+Calcfoil stall+Eppler ext transition
148 | 20000000 | 0.1 | XFOIL ncrit=9
149 | 20000000 | 0.25 | JavaFoil+Calcfoil stall+Eppler ext transition
150 | 20000000 | 0.25 | XFOIL ncrit=9
151 | 20000000 | 0.5 | JavaFoil+Calcfoil stall+Eppler ext transition
152 | 20000000 | 0.5 | XFOIL ncrit=9

## 1. Re 50k Mach 0.00 (1)
BIGFOIL.COM POLAR EXPORT
NACA67-320 a=0.2
NACA67-320 a=0.2 |  |  |  | Cl Max: | 1.408 | at alpha= | 11 | deg
JavaFoil+Calcfoil stall+Eppler ext transition |  |  |  | L/D Max: | 35.911 | at alpha= | 7 | deg
Re: | 50000 |  |  | Cd Min: | 0.02258 | at alpha= | -1 | deg
Mach: | 0 |  |  | Cl=0 at alpha= | -1.675 | deg
|  |  |  | @ Cl=0.1, Cd= | 0.022586
|  |  |  | @ Cl=0.4, Cd= | 0.023278
|  |  |  | @ Cl=0.6, Cd= | 0.024228
alpha (deg) | Cl | Cd | Cm | Cl/Cd
-20 | -0.995 | 0.24705 | 0.008 | -4.026
-19.5 | -1.015 | 0.24347 | 0.013 | -4.169
-19 | -1.029 | 0.23414 | 0.013 | -4.396
-18.5 | -1.041 | 0.22084 | 0.013 | -4.715
-18 | -1.051 | 0.21051 | 0.012 | -4.991
-17.5 | -1.058 | 0.19373 | 0.011 | -5.462
-17 | -1.063 | 0.17763 | 0.011 | -5.986
-16.5 | -1.065 | 0.17103 | 0.01 | -6.228
-16 | -1.063 | 0.1651 | 0.01 | -6.438
-15.5 | -1.053 | 0.15363 | 0.009 | -6.856
-15 | -1.041 | 0.14315 | 0.008 | -7.274
-14.5 | -1.027 | 0.13308 | 0.008 | -7.715
-14 | -1.01 | 0.12556 | 0.007 | -8.041
-13.5 | -0.985 | 0.12607 | 0.005 | -7.811
-13 | -0.963 | 0.11893 | 0.005 | -8.094
-12.5 | -0.938 | 0.11118 | 0.004 | -8.439
-12 | -0.911 | 0.1042 | 0.004 | -8.746
-11.5 | -0.882 | 0.09772 | 0.003 | -9.028
-11 | -0.851 | 0.09129 | 0.002 | -9.323
-10.5 | -0.817 | 0.08543 | 0.002 | -9.564
-10 | -0.782 | 0.08035 | 0.001 | -9.728
-9.5 | -0.744 | 0.07509 | 0 | -9.905
-9 | -0.704 | 0.07079 | 0 | -9.94
-8.5 | -0.662 | 0.06695 | -0.001 | -9.889
-8 | -0.619 | 0.06298 | -0.002 | -9.831
-7.5 | -0.575 | 0.05972 | -0.003 | -9.628
-7 | -0.529 | 0.05636 | -0.003 | -9.393
-6.5 | -0.483 | 0.05311 | -0.004 | -9.088
-6 | -0.435 | 0.05042 | -0.005 | -8.628
-5.5 | -0.387 | 0.04775 | -0.006 | -8.107
-5 | -0.339 | 0.04496 | -0.007 | -7.54
-4.5 | -0.346 | 0.02486 | -0.014 | -13.929
-4 | -0.286 | 0.02447 | -0.016 | -11.676
-3.5 | -0.225 | 0.0241 | -0.017 | -9.322
-3 | -0.16 | 0.02288 | -0.018 | -6.982
-2.5 | -0.1 | 0.02278 | -0.02 | -4.373
-2 | -0.039 | 0.02264 | -0.021 | -1.732
-1.5 | 0.021 | 0.02259 | -0.023 | 0.946
-1 | 0.082 | 0.02258 | -0.025 | 3.639
-0.5 | 0.143 | 0.0226 | -0.026 | 6.324
0 | 0.203 | 0.02272 | -0.028 | 8.956
0.5 | 0.264 | 0.02282 | -0.029 | 11.574
1 | 0.325 | 0.02301 | -0.031 | 14.109
1.5 | 0.384 | 0.02323 | -0.032 | 16.515
2 | 0.444 | 0.02341 | -0.034 | 18.952
2.5 | 0.504 | 0.02367 | -0.035 | 21.275
3 | 0.563 | 0.024 | -0.037 | 23.47
3.5 | 0.623 | 0.02437 | -0.038 | 25.566
4 | 0.682 | 0.02481 | -0.04 | 27.496
4.5 | 0.741 | 0.02522 | -0.041 | 29.365
5 | 0.799 | 0.02575 | -0.043 | 31.034
5.5 | 0.857 | 0.02631 | -0.044 | 32.57
6 | 0.916 | 0.02698 | -0.046 | 33.969
6.5 | 0.975 | 0.02755 | -0.047 | 35.376
7 | 1.035 | 0.02883 | -0.049 | 35.911
7.5 | 1.092 | 0.03044 | -0.051 | 35.886
8 | 1.147 | 0.03473 | -0.052 | 33.023
8.5 | 1.196 | 0.03601 | -0.054 | 33.229
9 | 1.244 | 0.03732 | -0.055 | 33.329
9.5 | 1.289 | 0.03873 | -0.057 | 33.275
10 | 1.12 | 0.0755 | -0.031 | 14.83
10.5 | 1.372 | 0.04203 | -0.06 | 32.632
11 | 1.408 | 0.04397 | -0.061 | 32.012
11.5 | 1.222 | 0.08838 | -0.036 | 13.832
12 | 1.245 | 0.09466 | -0.035 | 13.153
12.5 | 1.265 | 0.10269 | -0.033 | 12.318
13 | 1.285 | 0.10877 | -0.033 | 11.819
13.5 | 1.302 | 0.11696 | -0.032 | 11.134
14 | 1.313 | 0.12389 | -0.026 | 10.601
14.5 | 1.325 | 0.13171 | -0.026 | 10.063
15 | 1.331 | 0.13861 | -0.027 | 9.605
15.5 | 1.333 | 0.14862 | -0.027 | 8.972
16 | 1.332 | 0.15854 | -0.027 | 8.404

## 2. Re 50k Mach 0.00 (2)
BIGFOIL.COM POLAR EXPORT
NACA67-320 a=0.2
NACA67-320 a=0.2 |  |  |  | Cl Max: | 1.1525 | at alpha= | 13.5 | deg
XFOIL ncrit=9 |  |  |  | L/D Max: | 21.2809 | at alpha= | 10.5 | deg
Re: | 50000 |  |  | Cd Min: | 0.19573 | at alpha= | 18.5 | deg
Mach: | 0 |  |  | Cl=0 at alpha= | 0.60393 | deg
|  |  |  | @ Cl=0.1, Cd= | 0.075386
|  |  |  | @ Cl=0.4, Cd= | 0.085801
|  |  |  | @ Cl=0.6, Cd= | 0.19573
alpha (deg) | Cl | Cd | Cm | Cl/Cd
-13 | -0.475 | 0.16483 | -0.0211 | -2.8818
-12.5 | -0.4756 | 0.15985 | -0.0191 | -2.9753
-12 | -0.4762 | 0.15489 | -0.0169 | -3.0744
-11.5 | -0.5182 | 0.15187 | -0.0137 | -3.4121
-11 | -0.4742 | 0.14506 | -0.0111 | -3.269
-10.5 | -0.4805 | 0.14024 | -0.0076 | -3.4263
-10 | -0.7211 | 0.10321 | -0.0273 | -6.9867
-9.5 | -0.8726 | 0.0931 | -0.0126 | -9.3727
-9 | -0.9829 | 0.08582 | 0.006 | -11.453
-8.5 | -0.9982 | 0.07712 | 0.0139 | -12.9435
-8 | -1.0223 | 0.07037 | 0.0248 | -14.5275
-7.5 | -1.0222 | 0.0644 | 0.0326 | -15.8727
-7 | -1.0133 | 0.05928 | 0.0396 | -17.0935
-6.5 | -0.9915 | 0.05471 | 0.0451 | -18.1228
-6 | -0.9608 | 0.05077 | 0.0491 | -18.9246
-5.5 | -0.9125 | 0.04756 | 0.0498 | -19.1863
-5 | -0.8487 | 0.04493 | 0.0479 | -18.8894
-4.5 | -0.1865 | 0.0669 | -0.0348 | -2.7877
-4 | -0.1701 | 0.06613 | -0.0315 | -2.5722
-3.5 | -0.1526 | 0.0656 | -0.0281 | -2.3262
-3 | -0.1345 | 0.06528 | -0.0247 | -2.0604
-2.5 | -0.1159 | 0.06514 | -0.0213 | -1.7792
-2 | -0.0971 | 0.06517 | -0.0179 | -1.4899
-1.5 | -0.0782 | 0.06536 | -0.0145 | -1.1965
-1 | -0.0592 | 0.0657 | -0.0111 | -0.90107
-0.5 | -0.0404 | 0.06621 | -0.0077 | -0.61018
0 | -0.0219 | 0.06686 | -0.0044 | -0.32755
0.5 | -0.0037 | 0.06768 | -0.0012 | -0.054669
1 | 0.0141 | 0.06865 | 0.0021 | 0.20539
1.5 | 0.0313 | 0.06979 | 0.0052 | 0.44849
2 | 0.0479 | 0.0711 | 0.0083 | 0.6737
2.5 | 0.064 | 0.07258 | 0.0112 | 0.88179
3 | 0.0793 | 0.07426 | 0.014 | 1.0679
3.5 | 0.1155 | 0.07623 | 0.0117 | 1.5152
4 | 0.1834 | 0.07908 | 0.0028 | 2.3192
4.5 | 0.2318 | 0.0819 | -0.0013 | 2.8303
5 | 0.2733 | 0.08473 | -0.0038 | 3.2255
6 | 0.4117 | 0.0859 | -0.0115 | 4.7928
6.5 | 0.4664 | 0.08638 | -0.0127 | 5.3994
7.5 | 0.5569 | 0.08721 | -0.0119 | 6.3857
8 | 0.6048 | 0.08699 | -0.0109 | 6.9525
8.5 | 0.6444 | 0.08658 | -0.0085 | 7.4428
9 | 0.6884 | 0.08535 | -0.0056 | 8.0656
10 | 0.9554 | 0.05919 | -0.0033 | 16.1412
10.5 | 1.0583 | 0.04973 | -0.0003 | 21.2809
11 | 1.0633 | 0.05069 | 0.0084 | 20.9765
11.5 | 1.0689 | 0.05327 | 0.0156 | 20.0657
12 | 1.0856 | 0.05619 | 0.0206 | 19.3202
12.5 | 1.1209 | 0.05938 | 0.0232 | 18.8767
13 | 1.1431 | 0.0633 | 0.0269 | 18.0585
13.5 | 1.1525 | 0.06769 | 0.0317 | 17.0261
14 | 1.1116 | 0.07302 | 0.0412 | 15.2232
14.5 | 1.0624 | 0.07922 | 0.05 | 13.4108
15 | 0.9722 | 0.08844 | 0.0588 | 10.9928
15.5 | 0.8658 | 0.10215 | 0.063 | 8.4758
17 | 0.5036 | 0.18231 | 0.0349 | 2.7623
17.5 | 0.4925 | 0.18533 | 0.0369 | 2.6574
18 | 0.5105 | 0.19199 | 0.0386 | 2.659
18.5 | 0.5148 | 0.19573 | 0.039 | 2.6302

## 3. Re 50k Mach 0.10 (1)
BIGFOIL.COM POLAR EXPORT
NACA67-320 a=0.2
NACA67-320 a=0.2 |  |  |  | Cl Max: | 1.41 | at alpha= | 11 | deg
JavaFoil+Calcfoil stall+Eppler ext transition |  |  |  | L/D Max: | 35.822 | at alpha= | 7.5 | deg
Re: | 50000 |  |  | Cd Min: | 0.02263 | at alpha= | -0.5 | deg
Mach: | 0.1 |  |  | Cl=0 at alpha= | -1.675 | deg
|  |  |  | @ Cl=0.1, Cd= | 0.022652
|  |  |  | @ Cl=0.4, Cd= | 0.023342
|  |  |  | @ Cl=0.6, Cd= | 0.024298
alpha (deg) | Cl | Cd | Cm | Cl/Cd
-20 | -0.952 | 0.25869 | 0.008 | -3.682
-19.5 | -0.976 | 0.2587 | 0.013 | -3.774
-19 | -0.994 | 0.2347 | 0.013 | -4.236
-18.5 | -1.01 | 0.22087 | 0.012 | -4.572
-18 | -1.023 | 0.20614 | 0.012 | -4.964
-17.5 | -1.034 | 0.20026 | 0.011 | -5.165
-17 | -1.042 | 0.18181 | 0.011 | -5.734
-16.5 | -1.047 | 0.17472 | 0.01 | -5.995
-16 | -1.048 | 0.16766 | 0.01 | -6.251
-15.5 | -1.041 | 0.15275 | 0.009 | -6.813
-15 | -1.031 | 0.14312 | 0.008 | -7.203
-14.5 | -1.019 | 0.1379 | 0.008 | -7.386
-14 | -1.003 | 0.12704 | 0.007 | -7.899
-13.5 | -0.98 | 0.12782 | 0.005 | -7.666
-13 | -0.959 | 0.11956 | 0.005 | -8.023
-12.5 | -0.936 | 0.11289 | 0.004 | -8.291
-12 | -0.91 | 0.10574 | 0.004 | -8.607
-11.5 | -0.882 | 0.099 | 0.003 | -8.907
-11 | -0.852 | 0.09199 | 0.002 | -9.257
-10.5 | -0.818 | 0.08603 | 0.002 | -9.511
-10 | -0.783 | 0.0806 | 0.001 | -9.716
-9.5 | -0.746 | 0.07514 | 0 | -9.921
-9 | -0.706 | 0.07105 | 0 | -9.934
-8.5 | -0.664 | 0.06745 | -0.001 | -9.849
-8 | -0.622 | 0.06341 | -0.002 | -9.802
-7.5 | -0.577 | 0.05961 | -0.003 | -9.683
-7 | -0.532 | 0.05629 | -0.003 | -9.442
-6.5 | -0.485 | 0.0533 | -0.004 | -9.097
-6 | -0.437 | 0.05063 | -0.005 | -8.631
-5.5 | -0.389 | 0.04787 | -0.006 | -8.122
-5 | -0.34 | 0.04532 | -0.007 | -7.505
-4.5 | -0.348 | 0.02493 | -0.014 | -13.955
-4 | -0.287 | 0.02458 | -0.016 | -11.68
-3.5 | -0.226 | 0.02418 | -0.018 | -9.339
-3 | -0.161 | 0.02298 | -0.019 | -6.989
-2.5 | -0.1 | 0.02281 | -0.02 | -4.389
-2 | -0.039 | 0.02271 | -0.022 | -1.735
-1.5 | 0.021 | 0.02265 | -0.023 | 0.949
-1 | 0.083 | 0.02266 | -0.025 | 3.645
-0.5 | 0.144 | 0.02263 | -0.026 | 6.35
0 | 0.204 | 0.02278 | -0.028 | 8.975
0.5 | 0.265 | 0.02291 | -0.029 | 11.584
1 | 0.326 | 0.0231 | -0.031 | 14.121
1.5 | 0.385 | 0.02329 | -0.032 | 16.55
2 | 0.446 | 0.0235 | -0.034 | 18.975
2.5 | 0.506 | 0.02379 | -0.035 | 21.275
3 | 0.566 | 0.0241 | -0.037 | 23.496
3.5 | 0.626 | 0.02445 | -0.038 | 25.603
4 | 0.686 | 0.0249 | -0.04 | 27.532
4.5 | 0.744 | 0.02535 | -0.041 | 29.37
5 | 0.803 | 0.02582 | -0.043 | 31.097
5.5 | 0.861 | 0.02645 | -0.044 | 32.555
6 | 0.921 | 0.02706 | -0.046 | 34.024
6.5 | 0.98 | 0.02779 | -0.048 | 35.254
7 | 1.041 | 0.02915 | -0.049 | 35.718
7.5 | 1.097 | 0.03063 | -0.051 | 35.822
8 | 1.152 | 0.03502 | -0.053 | 32.884
8.5 | 1.201 | 0.03624 | -0.054 | 33.142
9 | 1.248 | 0.03766 | -0.056 | 33.148
9.5 | 1.293 | 0.03914 | -0.057 | 33.042
10 | 1.123 | 0.07595 | -0.031 | 14.784
10.5 | 1.375 | 0.04262 | -0.06 | 32.26
11 | 1.41 | 0.04427 | -0.061 | 31.84
11.5 | 1.221 | 0.09003 | -0.035 | 13.557
12 | 1.244 | 0.09622 | -0.034 | 12.925
12.5 | 1.264 | 0.10303 | -0.033 | 12.271
13 | 1.283 | 0.10966 | -0.032 | 11.701
13.5 | 1.295 | 0.11635 | -0.026 | 11.13
14 | 1.308 | 0.12607 | -0.026 | 10.376
14.5 | 1.318 | 0.13282 | -0.026 | 9.925
15 | 1.322 | 0.14274 | -0.027 | 9.26
15.5 | 1.321 | 0.15108 | -0.027 | 8.745
16 | 1.317 | 0.16456 | -0.027 | 8.004

## 4. Re 50k Mach 0.10 (2)
BIGFOIL.COM POLAR EXPORT
NACA67-320 a=0.2
NACA67-320 a=0.2 |  |  |  | Cl Max: | 1.1402 | at alpha= | 13.5 | deg
XFOIL ncrit=9 |  |  |  | L/D Max: | 20.5176 | at alpha= | 10.5 | deg
Re: | 50000 |  |  | Cd Min: | 0.19681 | at alpha= | 18.5 | deg
Mach: | 0.1 |  |  | Cl=0 at alpha= | 0.61236 | deg
|  |  |  | @ Cl=0.1, Cd= | 0.07558
|  |  |  | @ Cl=0.4, Cd= | 0.086516
|  |  |  | @ Cl=0.6, Cd= | 0.19681
alpha (deg) | Cl | Cd | Cm | Cl/Cd
-12.5 | -0.474 | 0.16059 | -0.0192 | -2.9516
-12 | -0.4747 | 0.15563 | -0.017 | -3.0502
-11.5 | -0.5156 | 0.15262 | -0.0138 | -3.3783
-11 | -0.4726 | 0.14576 | -0.0113 | -3.2423
-10.5 | -0.4799 | 0.14097 | -0.0078 | -3.4043
-10 | -0.7269 | 0.10908 | -0.0242 | -6.6639
-9 | -0.9635 | 0.08635 | 0.0025 | -11.1581
-8.5 | -0.9921 | 0.07805 | 0.012 | -12.7111
-8 | -1.0185 | 0.07139 | 0.0231 | -14.2667
-7.5 | -1.0207 | 0.06537 | 0.0312 | -15.6142
-7 | -1.0143 | 0.06015 | 0.0386 | -16.8628
-6.5 | -0.9943 | 0.05546 | 0.0443 | -17.9282
-6 | -0.9662 | 0.0515 | 0.0489 | -18.7612
-5.5 | -0.9177 | 0.04807 | 0.0495 | -19.0909
-5 | -0.8563 | 0.04535 | 0.0482 | -18.882
-4.5 | -0.1874 | 0.06723 | -0.035 | -2.7874
-4 | -0.171 | 0.06644 | -0.0317 | -2.5738
-3.5 | -0.1534 | 0.0659 | -0.0283 | -2.3278
-3 | -0.1353 | 0.06557 | -0.0249 | -2.0634
-2.5 | -0.1166 | 0.06542 | -0.0215 | -1.7823
-2 | -0.0977 | 0.06546 | -0.018 | -1.4925
-1.5 | -0.0787 | 0.06565 | -0.0146 | -1.1988
-1 | -0.0597 | 0.06599 | -0.0112 | -0.90468
-0.5 | -0.0408 | 0.0665 | -0.0078 | -0.61353
0 | -0.0222 | 0.06716 | -0.0045 | -0.33055
0.5 | -0.004 | 0.06798 | -0.0012 | -0.058841
1 | 0.0138 | 0.06896 | 0.002 | 0.20012
1.5 | 0.0312 | 0.07011 | 0.0052 | 0.44501
2 | 0.0479 | 0.07144 | 0.0083 | 0.67049
2.5 | 0.0639 | 0.07293 | 0.0112 | 0.87618
3 | 0.0793 | 0.07462 | 0.014 | 1.0627
3.5 | 0.122 | 0.0766 | 0.0103 | 1.5927
4 | 0.187 | 0.07949 | 0.0021 | 2.3525
4.5 | 0.2377 | 0.08263 | -0.0024 | 2.8767
5.5 | 0.3215 | 0.08826 | -0.0067 | 3.6426
6 | 0.4192 | 0.08609 | -0.0122 | 4.8693
6.5 | 0.4689 | 0.08664 | -0.0127 | 5.412
7 | 0.5017 | 0.08747 | -0.0111 | 5.7357
7.5 | 0.5402 | 0.08817 | -0.0099 | 6.1268
8 | 0.5822 | 0.08851 | -0.0086 | 6.5778
8.5 | 0.6256 | 0.08829 | -0.0067 | 7.0857
9 | 0.6688 | 0.08744 | -0.004 | 7.6487
9.5 | 0.7135 | 0.08576 | -0.0004 | 8.3197
10 | 0.7757 | 0.08113 | 0.0037 | 9.5612
10.5 | 1.0464 | 0.051 | 0.0022 | 20.5176
11 | 1.0542 | 0.05183 | 0.0107 | 20.3396
11.5 | 1.0625 | 0.05436 | 0.0176 | 19.5456
12 | 1.0985 | 0.05695 | 0.0206 | 19.2888
13 | 1.1343 | 0.06462 | 0.0292 | 17.5534
13.5 | 1.1402 | 0.06915 | 0.0343 | 16.4888
14 | 1.0913 | 0.0749 | 0.0441 | 14.5701
14.5 | 1.0299 | 0.08196 | 0.0529 | 12.5659
15 | 0.9411 | 0.092 | 0.0602 | 10.2293
15.5 | 0.8466 | 0.1059 | 0.0628 | 7.9943
16.5 | 0.5113 | 0.1802 | 0.0322 | 2.8374
17 | 0.5067 | 0.18344 | 0.0348 | 2.7622
17.5 | 0.4937 | 0.1862 | 0.0368 | 2.6515
18 | 0.5096 | 0.1926 | 0.0385 | 2.6459
18.5 | 0.5165 | 0.19681 | 0.0392 | 2.6244

## 5. Re 50k Mach 0.25 (1)
BIGFOIL.COM POLAR EXPORT
NACA67-320 a=0.2
NACA67-320 a=0.2 |  |  |  | Cl Max: | 1.416 | at alpha= | 11 | deg
JavaFoil+Calcfoil stall+Eppler ext transition |  |  |  | L/D Max: | 35.05 | at alpha= | 6.5 | deg
Re: | 50000 |  |  | Cd Min: | 0.02305 | at alpha= | -1 | deg
Mach: | 0.25 |  |  | Cl=0 at alpha= | -1.6774 | deg
|  |  |  | @ Cl=0.1, Cd= | 0.023055
|  |  |  | @ Cl=0.4, Cd= | 0.023776
|  |  |  | @ Cl=0.6, Cd= | 0.024736
alpha (deg) | Cl | Cd | Cm | Cl/Cd
-19.5 | -0.624 | 0.33151 | 0.008 | -1.881
-19 | -0.678 | 0.31132 | 0.007 | -2.177
-18.5 | -0.728 | 0.26669 | 0.007 | -2.731
-18 | -0.775 | 0.2463 | 0.007 | -3.147
-17.5 | -0.818 | 0.2284 | 0.007 | -3.58
-17 | -0.856 | 0.20838 | 0.006 | -4.106
-16.5 | -0.888 | 0.18897 | 0.006 | -4.702
-16 | -0.919 | 0.18576 | 0.01 | -4.945
-15.5 | -0.932 | 0.18062 | 0.009 | -5.157
-15 | -0.94 | 0.16372 | 0.008 | -5.744
-14.5 | -0.945 | 0.15277 | 0.008 | -6.184
-14 | -0.944 | 0.14202 | 0.007 | -6.65
-13.5 | -0.94 | 0.12946 | 0.006 | -7.259
-13 | -0.93 | 0.11934 | 0.006 | -7.796
-12.5 | -0.912 | 0.11967 | 0.004 | -7.621
-12 | -0.894 | 0.11171 | 0.003 | -8.007
-11.5 | -0.873 | 0.1041 | 0.003 | -8.385
-11 | -0.848 | 0.09715 | 0.002 | -8.727
-10.5 | -0.82 | 0.09002 | 0.002 | -9.108
-10 | -0.788 | 0.08368 | 0.001 | -9.42
-9.5 | -0.753 | 0.078 | 0 | -9.659
-9 | -0.716 | 0.07291 | 0 | -9.823
-8.5 | -0.676 | 0.06911 | -0.001 | -9.778
-8 | -0.633 | 0.0649 | -0.002 | -9.76
-7.5 | -0.589 | 0.0613 | -0.003 | -9.615
-7 | -0.544 | 0.05768 | -0.004 | -9.424
-6.5 | -0.496 | 0.0542 | -0.004 | -9.157
-6 | -0.448 | 0.05122 | -0.005 | -8.745
-5.5 | -0.399 | 0.0485 | -0.006 | -8.22
-5 | -0.349 | 0.04604 | -0.007 | -7.57
-4.5 | -0.357 | 0.02553 | -0.015 | -13.984
-4 | -0.295 | 0.0251 | -0.016 | -11.733
-3.5 | -0.232 | 0.02464 | -0.018 | -9.405
-3 | -0.165 | 0.02341 | -0.019 | -7.043
-2.5 | -0.103 | 0.0233 | -0.021 | -4.413
-2 | -0.04 | 0.02315 | -0.022 | -1.749
-1.5 | 0.022 | 0.02306 | -0.024 | 0.957
-1 | 0.085 | 0.02305 | -0.025 | 3.68
-0.5 | 0.148 | 0.02307 | -0.027 | 6.396
0 | 0.21 | 0.02324 | -0.028 | 9.042
0.5 | 0.273 | 0.02337 | -0.03 | 11.668
1 | 0.335 | 0.02358 | -0.032 | 14.214
1.5 | 0.396 | 0.02376 | -0.033 | 16.664
2 | 0.458 | 0.02401 | -0.035 | 19.076
2.5 | 0.52 | 0.02432 | -0.036 | 21.374
3 | 0.581 | 0.02461 | -0.038 | 23.625
3.5 | 0.643 | 0.02502 | -0.039 | 25.701
4 | 0.704 | 0.02547 | -0.041 | 27.628
4.5 | 0.764 | 0.02597 | -0.042 | 29.427
5 | 0.824 | 0.02649 | -0.044 | 31.121
5.5 | 0.884 | 0.02713 | -0.046 | 32.571
6 | 0.945 | 0.02789 | -0.047 | 33.887
6.5 | 1.007 | 0.02873 | -0.049 | 35.05
7 | 1.068 | 0.0306 | -0.051 | 34.898
7.5 | 1.126 | 0.03515 | -0.053 | 32.029
8 | 1.177 | 0.03643 | -0.054 | 32.318
8.5 | 1.226 | 0.03796 | -0.056 | 32.305
9 | 1.272 | 0.03926 | -0.057 | 32.404
9.5 | 1.109 | 0.07237 | -0.032 | 15.319
10 | 1.355 | 0.04311 | -0.06 | 31.421
10.5 | 1.389 | 0.04524 | -0.061 | 30.708
11 | 1.416 | 0.0475 | -0.063 | 29.81
11.5 | 1.221 | 0.09395 | -0.034 | 13.001
12 | 1.237 | 0.10133 | -0.033 | 12.213
12.5 | 1.246 | 0.10776 | -0.025 | 11.566
13 | 1.256 | 0.11693 | -0.026 | 10.74
13.5 | 1.26 | 0.12562 | -0.026 | 10.031
14 | 1.259 | 0.13317 | -0.026 | 9.456
14.5 | 1.253 | 0.1455 | -0.026 | 8.614
15 | 1.237 | 0.15655 | -0.026 | 7.899
15.5 | 1.214 | 0.16958 | -0.027 | 7.156
16 | 1.184 | 0.18724 | -0.027 | 6.324

## 6. Re 50k Mach 0.25 (2)
BIGFOIL.COM POLAR EXPORT
NACA67-320 a=0.2
NACA67-320 a=0.2 |  |  |  | Cl Max: | 1.0782 | at alpha= | 12.5 | deg
XFOIL ncrit=9 |  |  |  | L/D Max: | 19.4168 | at alpha= | 10.5 | deg
Re: | 50000 |  |  | Cd Min: | 0.1921 | at alpha= | 17 | deg
Mach: | 0.25 |  |  | Cl=0 at alpha= | 0.65385 | deg
|  |  |  | @ Cl=0.1, Cd= | 0.077424
|  |  |  | @ Cl=0.4, Cd= | 0.086929
|  |  |  | @ Cl=0.6, Cd= | 0.19129
alpha (deg) | Cl | Cd | Cm | Cl/Cd
-12 | -0.4688 | 0.15963 | -0.0176 | -2.9368
-11.5 | -0.4995 | 0.1563 | -0.0146 | -3.1958
-11 | -0.4645 | 0.1495 | -0.0122 | -3.107
-10.5 | -0.478 | 0.14501 | -0.0087 | -3.2963
-10 | -0.6658 | 0.10929 | -0.0326 | -6.092
-9.5 | -0.8367 | 0.09645 | -0.0222 | -8.675
-9 | -0.8645 | 0.0889 | -0.0147 | -9.7244
-8.5 | -0.9628 | 0.08289 | 0.0032 | -11.6154
-8 | -0.9909 | 0.07661 | 0.0137 | -12.9343
-7.5 | -1.0059 | 0.07049 | 0.0231 | -14.2701
-7 | -1.0121 | 0.06485 | 0.032 | -15.6068
-6.5 | -1.0045 | 0.05964 | 0.0396 | -16.8427
-6 | -0.9879 | 0.05541 | 0.0464 | -17.8289
-5.5 | -0.9447 | 0.05101 | 0.0482 | -18.5199
-5 | -0.8996 | 0.04817 | 0.0505 | -18.6755
-4.5 | -0.1924 | 0.06904 | -0.036 | -2.7868
-4 | -0.1759 | 0.06815 | -0.0326 | -2.5811
-3.5 | -0.1581 | 0.06755 | -0.0292 | -2.3405
-3 | -0.1397 | 0.06718 | -0.0256 | -2.0795
-2.5 | -0.1206 | 0.06701 | -0.0221 | -1.7997
-2 | -0.1014 | 0.06704 | -0.0186 | -1.5125
-1.5 | -0.082 | 0.06723 | -0.0151 | -1.2197
-1 | -0.0625 | 0.06759 | -0.0116 | -0.92469
-0.5 | -0.0432 | 0.06812 | -0.0081 | -0.63417
0 | -0.0242 | 0.06881 | -0.0047 | -0.35169
0.5 | -0.0056 | 0.06968 | -0.0014 | -0.080367
1 | 0.0126 | 0.07071 | 0.0019 | 0.17819
1.5 | 0.0303 | 0.07191 | 0.0051 | 0.42136
2 | 0.0474 | 0.0733 | 0.0082 | 0.64666
2.5 | 0.0638 | 0.07488 | 0.0112 | 0.85203
3 | 0.0795 | 0.07665 | 0.014 | 1.0372
3.5 | 0.147 | 0.0792 | 0.005 | 1.8561
4 | 0.2005 | 0.0818 | -0.0003 | 2.4511
4.5 | 0.2479 | 0.08476 | -0.0038 | 2.9247
5.5 | 0.3841 | 0.08677 | -0.012 | 4.4266
6 | 0.4441 | 0.08737 | -0.0137 | 5.083
6.5 | 0.4736 | 0.08832 | -0.0117 | 5.3623
7 | 0.5096 | 0.08931 | -0.0104 | 5.706
7.5 | 0.5473 | 0.09019 | -0.0088 | 6.0683
8 | 0.5867 | 0.09077 | -0.007 | 6.4636
8.5 | 0.6247 | 0.091 | -0.0044 | 6.8648
9 | 0.6624 | 0.09081 | -0.0011 | 7.2944
9.5 | 0.708 | 0.08928 | 0.0027 | 7.9301
10 | 0.8707 | 0.07145 | 0.0072 | 12.1861
10.5 | 1.0454 | 0.05384 | 0.0105 | 19.4168
11 | 1.0493 | 0.0562 | 0.0185 | 18.6708
11.5 | 1.0727 | 0.05896 | 0.0235 | 18.1937
12 | 1.0733 | 0.06308 | 0.0299 | 17.0149
12.5 | 1.0782 | 0.06746 | 0.0354 | 15.9828
13 | 1.0662 | 0.07276 | 0.0417 | 14.6537
13.5 | 1.0108 | 0.08011 | 0.0498 | 12.6177
14 | 0.9271 | 0.09064 | 0.0561 | 10.2284
14.5 | 0.8241 | 0.10662 | 0.0572 | 7.7293
15.5 | 0.6162 | 0.15581 | 0.0414 | 3.9548
16.5 | 0.5116 | 0.18458 | 0.0312 | 2.7717
17 | 0.5358 | 0.1921 | 0.0339 | 2.7892
17.5 | 0.5024 | 0.19129 | 0.0359 | 2.6264

## 7. Re 50k Mach 0.50 (1)
BIGFOIL.COM POLAR EXPORT
NACA67-320 a=0.2
NACA67-320 a=0.2 |  |  |  | Cl Max: | 1.319 | at alpha= | 9 | deg
JavaFoil+Calcfoil stall+Eppler ext transition |  |  |  | L/D Max: | 32.299 | at alpha= | 6 | deg
Re: | 50000 |  |  | Cd Min: | 0.02505 | at alpha= | -1 | deg
Mach: | 0.5 |  |  | Cl=0 at alpha= | -1.6786 | deg
|  |  |  | @ Cl=0.1, Cd= | 0.02505
|  |  |  | @ Cl=0.4, Cd= | 0.025788
|  |  |  | @ Cl=0.6, Cd= | 0.026912
alpha (deg) | Cl | Cd | Cm | Cl/Cd
-20 | -1.047 | 0.4549 | 0.02 | -2.303
-19.5 | -1.017 | 0.44064 | 0.018 | -2.307
-19 | -0.989 | 0.43808 | 0.017 | -2.257
-18.5 | -0.961 | 0.43378 | 0.016 | -2.215
-18 | -0.933 | 0.44279 | 0.016 | -2.108
-17.5 | -0.906 | 0.40808 | 0.015 | -2.219
-17 | -0.878 | 0.41315 | 0.014 | -2.125
-16.5 | -0.847 | 0.39178 | 0.012 | -2.162
-16 | -0.819 | 0.36019 | 0.011 | -2.275
-15.5 | -0.791 | 0.36083 | 0.011 | -2.193
-15 | -0.763 | 0.35208 | 0.01 | -2.168
-14.5 | -0.735 | 0.347 | 0.009 | -2.119
-14 | -0.705 | 0.33072 | 0.008 | -2.133
-13.5 | -0.677 | 0.30993 | 0.007 | -2.184
-13 | -0.649 | 0.29828 | 0.006 | -2.175
-12.5 | -0.62 | 0.29343 | 0.005 | -2.114
-12 | -0.592 | 0.28912 | 0.004 | -2.048
-11.5 | -0.564 | 0.27054 | 0.004 | -2.084
-11 | -0.534 | 0.26969 | 0.003 | -1.98
-10.5 | -0.504 | 0.15974 | 0.001 | -3.155
-10 | -0.477 | 0.15222 | 0.001 | -3.137
-9.5 | -0.448 | 0.18488 | 0 | -2.424
-9 | -0.637 | 0.10141 | 0 | -6.286
-8.5 | -0.662 | 0.08602 | -0.001 | -7.698
-8 | -0.652 | 0.07576 | -0.002 | -8.6
-7.5 | -0.623 | 0.06989 | -0.003 | -8.918
-7 | -0.585 | 0.06461 | -0.004 | -9.054
-6.5 | -0.54 | 0.0597 | -0.005 | -9.052
-6 | -0.492 | 0.05534 | -0.006 | -8.886
-5.5 | -0.44 | 0.05183 | -0.007 | -8.485
-5 | -0.386 | 0.04914 | -0.008 | -7.847
-4.5 | -0.33 | 0.04655 | -0.009 | -7.087
-4 | -0.274 | 0.0437 | -0.011 | -6.266
-3.5 | -0.258 | 0.0271 | -0.02 | -9.502
-3 | -0.187 | 0.02675 | -0.022 | -7.009
-2.5 | -0.115 | 0.0253 | -0.023 | -4.53
-2 | -0.045 | 0.02515 | -0.025 | -1.795
-1.5 | 0.025 | 0.02506 | -0.027 | 0.984
-1 | 0.095 | 0.02505 | -0.028 | 3.783
-0.5 | 0.165 | 0.02505 | -0.03 | 6.583
0 | 0.235 | 0.02526 | -0.032 | 9.289
0.5 | 0.305 | 0.02547 | -0.033 | 11.959
1 | 0.374 | 0.02567 | -0.035 | 14.583
1.5 | 0.442 | 0.02598 | -0.037 | 16.998
2 | 0.511 | 0.02633 | -0.039 | 19.389
2.5 | 0.579 | 0.02679 | -0.04 | 21.629
3 | 0.648 | 0.02719 | -0.042 | 23.837
3.5 | 0.716 | 0.0277 | -0.044 | 25.863
4 | 0.785 | 0.02834 | -0.046 | 27.683
4.5 | 0.851 | 0.02916 | -0.047 | 29.196
5 | 0.919 | 0.02993 | -0.049 | 30.697
5.5 | 0.985 | 0.03096 | -0.051 | 31.818
6 | 1.052 | 0.03259 | -0.053 | 32.299
6.5 | 1.115 | 0.03495 | -0.055 | 31.893
7 | 1.175 | 0.0406 | -0.057 | 28.933
7.5 | 1.228 | 0.04262 | -0.058 | 28.815
8 | 1.271 | 0.04484 | -0.06 | 28.334
8.5 | 1.096 | 0.07342 | -0.031 | 14.934
9 | 1.319 | 0.05075 | -0.063 | 25.987
9.5 | 1.099 | 0.08469 | -0.024 | 12.973
10 | 1.045 | 0.09858 | -0.023 | 10.597
10.5 | 0.692 | 0.16503 | -0.024 | 4.193
11 | 0.72 | 0.20139 | -0.023 | 3.574
11.5 | 0.749 | 0.23965 | -0.029 | 3.124
12 | 0.777 | 0.26884 | -0.033 | 2.892
12.5 | 0.805 | 0.26904 | -0.034 | 2.993
13 | 0.833 | 0.3037 | -0.036 | 2.744
13.5 | 0.862 | 0.31906 | -0.039 | 2.702
14 | 0.89 | 0.31458 | -0.039 | 2.828

## 8. Re 50k Mach 0.50 (2)
BIGFOIL.COM POLAR EXPORT
NACA67-320 a=0.2
NACA67-320 a=0.2 |  |  |  | Cl Max: | 0.7245 | at alpha= | 10.5 | deg
XFOIL ncrit=9 |  |  |  | L/D Max: | 6.7133 | at alpha= | 10.5 | deg
Re: | 50000 |  |  | Cd Min: | 0.24108 | at alpha= | 20 | deg
Mach: | 0.5 |  |  | Cl=0 at alpha= | 0.83333 | deg
|  |  |  | @ Cl=0.1, Cd= | 0.084538
|  |  |  | @ Cl=0.4, Cd= | 0.091957
|  |  |  | @ Cl=0.6, Cd= | 0.24108
alpha (deg) | Cl | Cd | Cm | Cl/Cd
-10.5 | -0.4447 | 0.15917 | -0.0134 | -2.7939
-9.5 | -0.563 | 0.12784 | -0.0323 | -4.4039
-9 | -0.6313 | 0.1132 | -0.0375 | -5.5769
-8.5 | -0.6627 | 0.10382 | -0.0356 | -6.3832
-8 | -0.7197 | 0.09453 | -0.031 | -7.6135
-7.5 | -0.7862 | 0.08673 | -0.0224 | -9.0649
-7 | -0.8539 | 0.08061 | -0.0097 | -10.593
-6.5 | -0.9124 | 0.07546 | 0.0047 | -12.0912
-6 | -0.9493 | 0.07006 | 0.0175 | -13.5498
-5.5 | -0.9669 | 0.06479 | 0.0287 | -14.9236
-5 | -0.9659 | 0.06 | 0.0381 | -16.0983
-4.5 | -0.9356 | 0.05551 | 0.0437 | -16.8546
-4 | -0.8418 | 0.05195 | 0.0395 | -16.204
-3.5 | -0.1788 | 0.075 | -0.033 | -2.384
-3 | -0.1592 | 0.0744 | -0.029 | -2.1398
-2.5 | -0.1387 | 0.0741 | -0.0251 | -1.8718
-2 | -0.1177 | 0.07407 | -0.0212 | -1.589
-1.5 | -0.0965 | 0.07426 | -0.0173 | -1.2995
-1 | -0.0753 | 0.07467 | -0.0134 | -1.0084
-0.5 | -0.0543 | 0.07529 | -0.0096 | -0.72121
0 | -0.0335 | 0.07612 | -0.0059 | -0.44009
0.5 | -0.0132 | 0.07716 | -0.0022 | -0.17107
1 | 0.0066 | 0.0784 | 0.0013 | 0.084184
1.5 | 0.0259 | 0.07985 | 0.0047 | 0.32436
2 | 0.0445 | 0.08153 | 0.008 | 0.54581
2.5 | 0.0625 | 0.08343 | 0.0111 | 0.74913
3 | 0.1502 | 0.08602 | -0.0017 | 1.7461
3.5 | 0.2129 | 0.08946 | -0.0076 | 2.3798
4 | 0.2558 | 0.09123 | -0.009 | 2.8039
4.5 | 0.353 | 0.09087 | -0.0151 | 3.8847
5 | 0.4062 | 0.0921 | -0.0157 | 4.4104
5.5 | 0.4401 | 0.09344 | -0.0138 | 4.71
6 | 0.4728 | 0.095 | -0.0118 | 4.9768
6.5 | 0.5083 | 0.09661 | -0.0098 | 5.2614
7 | 0.5455 | 0.09818 | -0.0077 | 5.5561
7.5 | 0.5792 | 0.09976 | -0.0049 | 5.8059
8 | 0.6059 | 0.10153 | -0.0012 | 5.9677
8.5 | 0.6247 | 0.10369 | 0.0032 | 6.0247
9 | 0.6414 | 0.10613 | 0.0077 | 6.0435
9.5 | 0.6684 | 0.10749 | 0.0126 | 6.2183
10 | 0.6899 | 0.1089 | 0.0183 | 6.3352
10.5 | 0.7245 | 0.10792 | 0.0255 | 6.7133
11 | 0.7129 | 0.11355 | 0.0298 | 6.2783
11.5 | 0.7119 | 0.11837 | 0.034 | 6.0142
12 | 0.6788 | 0.12871 | 0.0344 | 5.2739
12.5 | 0.659 | 0.13744 | 0.0351 | 4.7948
13 | 0.6514 | 0.14479 | 0.0364 | 4.4989
13.5 | 0.6206 | 0.1555 | 0.0347 | 3.991
14 | 0.6259 | 0.16163 | 0.0365 | 3.8724
14.5 | 0.607 | 0.17076 | 0.0353 | 3.5547
15 | 0.6006 | 0.17887 | 0.0352 | 3.3577
16 | 0.5493 | 0.20169 | 0.0277 | 2.7235
16.5 | 0.5425 | 0.20556 | 0.0289 | 2.6391
17 | 0.5501 | 0.21171 | 0.0305 | 2.5984
17.5 | 0.5485 | 0.21532 | 0.0323 | 2.5474
18 | 0.5429 | 0.21872 | 0.0339 | 2.4822
18.5 | 0.5598 | 0.22675 | 0.0365 | 2.4688
19 | 0.5459 | 0.22634 | 0.0379 | 2.4119
19.5 | 0.5488 | 0.23083 | 0.0389 | 2.3775
20 | 0.5732 | 0.24108 | 0.0398 | 2.3776

## 9. Re 100k Mach 0.00 (1)
BIGFOIL.COM POLAR EXPORT
NACA67-320 a=0.2
NACA67-320 a=0.2 |  |  |  | Cl Max: | 1.522 | at alpha= | 13 | deg
JavaFoil+Calcfoil stall+Eppler ext transition |  |  |  | L/D Max: | 48.304 | at alpha= | 6.5 | deg
Re: | 100000 |  |  | Cd Min: | 0.01643 | at alpha= | -0.5 | deg
Mach: | 0 |  |  | Cl=0 at alpha= | -1.675 | deg
|  |  |  | @ Cl=0.1, Cd= | 0.016451
|  |  |  | @ Cl=0.4, Cd= | 0.016968
|  |  |  | @ Cl=0.6, Cd= | 0.017712
alpha (deg) | Cl | Cd | Cm | Cl/Cd
-20 | -1.001 | 0.23655 | 0.015 | -4.231
-19.5 | -1.016 | 0.22057 | 0.014 | -4.608
-19 | -1.031 | 0.20792 | 0.014 | -4.956
-18.5 | -1.042 | 0.1953 | 0.013 | -5.338
-18 | -1.052 | 0.18278 | 0.012 | -5.755
-17.5 | -1.059 | 0.17149 | 0.012 | -6.177
-17 | -1.065 | 0.1631 | 0.011 | -6.527
-16.5 | -1.066 | 0.15582 | 0.011 | -6.843
-16 | -1.064 | 0.14591 | 0.01 | -7.291
-15.5 | -1.055 | 0.13888 | 0.009 | -7.593
-15 | -1.043 | 0.13016 | 0.009 | -8.011
-14.5 | -1.028 | 0.12157 | 0.008 | -8.459
-14 | -1.012 | 0.11469 | 0.007 | -8.821
-13.5 | -0.986 | 0.11269 | 0.006 | -8.751
-13 | -0.964 | 0.10644 | 0.005 | -9.057
-12.5 | -0.94 | 0.09927 | 0.004 | -9.47
-12 | -0.913 | 0.09336 | 0.004 | -9.781
-11.5 | -0.884 | 0.08727 | 0.003 | -10.128
-11 | -0.852 | 0.08216 | 0.003 | -10.375
-10.5 | -0.818 | 0.07692 | 0.002 | -10.639
-10 | -0.783 | 0.07191 | 0.001 | -10.886
-9.5 | -0.745 | 0.06762 | 0 | -11.019
-9 | -0.704 | 0.06408 | 0 | -10.99
-8.5 | -0.662 | 0.06035 | -0.001 | -10.975
-8 | -0.62 | 0.05688 | -0.002 | -10.892
-7.5 | -0.575 | 0.05354 | -0.003 | -10.744
-7 | -0.53 | 0.05068 | -0.004 | -10.453
-6.5 | -0.484 | 0.04771 | -0.004 | -10.137
-6 | -0.436 | 0.04506 | -0.005 | -9.683
-5.5 | -0.466 | 0.02111 | -0.011 | -22.079
-5 | -0.407 | 0.02068 | -0.013 | -19.678
-4.5 | -0.347 | 0.02024 | -0.014 | -17.133
-4 | -0.286 | 0.01982 | -0.016 | -14.441
-3.5 | -0.225 | 0.0194 | -0.017 | -11.602
-3 | -0.16 | 0.01676 | -0.019 | -9.54
-2.5 | -0.1 | 0.01664 | -0.02 | -5.991
-2 | -0.039 | 0.01653 | -0.022 | -2.374
-1.5 | 0.021 | 0.01647 | -0.023 | 1.299
-1 | 0.082 | 0.01646 | -0.025 | 4.994
-0.5 | 0.143 | 0.01643 | -0.026 | 8.705
0 | 0.204 | 0.01654 | -0.028 | 12.316
0.5 | 0.264 | 0.01664 | -0.029 | 15.89
1 | 0.325 | 0.01677 | -0.031 | 19.378
1.5 | 0.384 | 0.01692 | -0.032 | 22.702
2 | 0.444 | 0.0171 | -0.034 | 25.982
2.5 | 0.504 | 0.01727 | -0.035 | 29.206
3 | 0.564 | 0.01755 | -0.037 | 32.152
3.5 | 0.624 | 0.01782 | -0.038 | 35.01
4 | 0.683 | 0.01816 | -0.04 | 37.635
4.5 | 0.742 | 0.0185 | -0.041 | 40.105
5 | 0.801 | 0.01885 | -0.043 | 42.475
5.5 | 0.859 | 0.01928 | -0.044 | 44.556
6 | 0.919 | 0.0198 | -0.046 | 46.422
6.5 | 0.979 | 0.02026 | -0.048 | 48.304
7 | 1.04 | 0.02159 | -0.05 | 48.185
7.5 | 1.097 | 0.02338 | -0.051 | 46.936
8 | 1.149 | 0.02916 | -0.053 | 39.417
8.5 | 1.199 | 0.03033 | -0.054 | 39.54
9 | 1.247 | 0.03154 | -0.056 | 39.528
9.5 | 1.292 | 0.03286 | -0.057 | 39.32
10 | 1.335 | 0.03405 | -0.059 | 39.194
10.5 | 1.375 | 0.03593 | -0.06 | 38.266
11 | 1.412 | 0.03756 | -0.062 | 37.591
11.5 | 1.445 | 0.03931 | -0.063 | 36.768
12 | 1.476 | 0.04093 | -0.064 | 36.055
12.5 | 1.501 | 0.04319 | -0.066 | 34.754
13 | 1.522 | 0.04564 | -0.067 | 33.339
13.5 | 1.31 | 0.10467 | -0.038 | 12.513
14 | 1.32 | 0.11247 | -0.036 | 11.74
14.5 | 1.333 | 0.11923 | -0.037 | 11.178
15 | 1.337 | 0.12661 | -0.036 | 10.563
15.5 | 1.334 | 0.13395 | -0.028 | 9.957
16 | 1.333 | 0.14274 | -0.028 | 9.335
16.5 | 1.328 | 0.15093 | -0.028 | 8.8
17 | 1.321 | 0.16123 | -0.028 | 8.191
17.5 | 1.31 | 0.17043 | -0.029 | 7.689
18 | 1.297 | 0.18094 | -0.029 | 7.17

## 10. Re 100k Mach 0.00 (2)
BIGFOIL.COM POLAR EXPORT
NACA67-320 a=0.2
NACA67-320 a=0.2 |  |  |  | Cl Max: | 1.1569 | at alpha= | 15.5 | deg
XFOIL ncrit=9 |  |  |  | L/D Max: | 31.3208 | at alpha= | 9 | deg
Re: | 100000 |  |  | Cd Min: | 0.19972 | at alpha= | 20 | deg
Mach: | 0 |  |  | Cl=0 at alpha= | -0.93656 | deg
|  |  |  | @ Cl=0.1, Cd= | 0.063761
|  |  |  | @ Cl=0.4, Cd= | 0.062079
|  |  |  | @ Cl=0.6, Cd= | 0.19972
alpha (deg) | Cl | Cd | Cm | Cl/Cd
-14 | -0.515 | 0.16347 | -0.0305 | -3.1504
-13.5 | -0.52 | 0.1581 | -0.0301 | -3.2891
-13 | -0.5505 | 0.14971 | -0.0322 | -3.6771
-12.5 | -0.5363 | 0.14555 | -0.0292 | -3.6846
-12 | -0.5862 | 0.13525 | -0.0324 | -4.3342
-11.5 | -0.5692 | 0.13119 | -0.0287 | -4.3387
-11 | -0.632 | 0.11893 | -0.0316 | -5.3141
-10.5 | -0.644 | 0.1121 | -0.0297 | -5.7449
-10 | -0.8154 | 0.09983 | -0.0224 | -8.1679
-9 | -1.0755 | 0.06944 | 0.0203 | -15.4882
-8.5 | -1.0678 | 0.0628 | 0.0267 | -17.0032
-8 | -1.0699 | 0.05581 | 0.0356 | -19.1704
-7.5 | -1.0571 | 0.05031 | 0.0427 | -21.0117
-7 | -1.0291 | 0.04702 | 0.0467 | -21.8864
-6.5 | -0.9966 | 0.04411 | 0.0503 | -22.5935
-6 | -0.9546 | 0.04134 | 0.0521 | -23.0914
-5.5 | -0.908 | 0.03956 | 0.0524 | -22.9525
-5 | -0.853 | 0.03801 | 0.0514 | -22.4415
-4.5 | -0.8043 | 0.03717 | 0.0516 | -21.6384
-4 | -0.7433 | 0.03658 | 0.0492 | -20.3198
-3.5 | -0.598 | 0.04114 | 0.0386 | -14.5357
-3 | -0.1347 | 0.06335 | -0.0246 | -2.1263
-2.5 | -0.1164 | 0.06322 | -0.0213 | -1.8412
-2 | -0.0978 | 0.06329 | -0.018 | -1.5453
-1.5 | -0.0791 | 0.06353 | -0.0147 | -1.2451
-1 | -0.0076 | 0.06289 | -0.0224 | -0.12085
-0.5 | 0.0523 | 0.06285 | -0.0273 | 0.83214
0 | 0.1052 | 0.06386 | -0.0305 | 1.6474
0.5 | 0.1479 | 0.06392 | -0.0314 | 2.3138
1 | 0.2099 | 0.06541 | -0.0357 | 3.209
1.5 | 0.3041 | 0.06353 | -0.0429 | 4.7867
2 | 0.3552 | 0.06245 | -0.0432 | 5.6878
2.5 | 0.4096 | 0.062 | -0.0442 | 6.6065
3 | 0.4439 | 0.0616 | -0.0419 | 7.2062
3.5 | 0.4948 | 0.06096 | -0.0421 | 8.1168
4 | 0.5471 | 0.06015 | -0.0423 | 9.0956
4.5 | 0.6002 | 0.05906 | -0.0423 | 10.1625
5 | 0.6324 | 0.05839 | -0.0391 | 10.8306
6.5 | 0.7868 | 0.05274 | -0.0354 | 14.9185
7 | 0.8513 | 0.04896 | -0.0344 | 17.3877
7.5 | 0.9159 | 0.04475 | -0.0329 | 20.467
8 | 0.9869 | 0.03969 | -0.0315 | 24.8652
8.5 | 1.0565 | 0.03597 | -0.0309 | 29.3717
9 | 1.0956 | 0.03498 | -0.0271 | 31.3208
9.5 | 1.1008 | 0.036 | -0.0193 | 30.5778
10 | 1.0893 | 0.03796 | -0.0098 | 28.696
10.5 | 1.0693 | 0.04061 | 0.0002 | 26.331
11 | 1.0451 | 0.04394 | 0.01 | 23.7847
11.5 | 1.0296 | 0.04727 | 0.0182 | 21.7813
12 | 1.0322 | 0.04984 | 0.0241 | 20.7103
12.5 | 1.0511 | 0.0517 | 0.0283 | 20.3308
13 | 1.0799 | 0.05335 | 0.0312 | 20.2418
13.5 | 1.1206 | 0.055 | 0.0328 | 20.3745
14 | 1.1298 | 0.05741 | 0.0376 | 19.6795
14.5 | 1.1523 | 0.06004 | 0.0407 | 19.1922
15 | 1.147 | 0.06296 | 0.0465 | 18.2179
15.5 | 1.1569 | 0.06652 | 0.0504 | 17.3918
16 | 1.1242 | 0.07098 | 0.0579 | 15.8383
16.5 | 1.0942 | 0.07553 | 0.0643 | 14.487
17 | 1.0964 | 0.07874 | 0.0683 | 13.9243
17.5 | 1.047 | 0.08475 | 0.0748 | 12.354
18 | 0.9853 | 0.09099 | 0.081 | 10.8287
18.5 | 0.9212 | 0.0988 | 0.085 | 9.3239
19.5 | 0.5332 | 0.19304 | 0.0438 | 2.7621
20 | 0.5451 | 0.19972 | 0.0417 | 2.7293

## 11. Re 100k Mach 0.10 (1)
BIGFOIL.COM POLAR EXPORT
NACA67-320 a=0.2
NACA67-320 a=0.2 |  |  |  | Cl Max: | 1.511 | at alpha= | 13 | deg
JavaFoil+Calcfoil stall+Eppler ext transition |  |  |  | L/D Max: | 48.241 | at alpha= | 6.5 | deg
Re: | 100000 |  |  | Cd Min: | 0.01649 | at alpha= | -1.5 | deg
Mach: | 0.1 |  |  | Cl=0 at alpha= | -1.6803 | deg
|  |  |  | @ Cl=0.1, Cd= | 0.016493
|  |  |  | @ Cl=0.4, Cd= | 0.017038
|  |  |  | @ Cl=0.6, Cd= | 0.01775
alpha (deg) | Cl | Cd | Cm | Cl/Cd
-20 | -0.958 | 0.24367 | 0.015 | -3.933
-19.5 | -0.978 | 0.22084 | 0.014 | -4.427
-19 | -0.995 | 0.20784 | 0.014 | -4.789
-18.5 | -1.011 | 0.1976 | 0.013 | -5.116
-18 | -1.024 | 0.18621 | 0.012 | -5.501
-17.5 | -1.035 | 0.1747 | 0.012 | -5.926
-17 | -1.044 | 0.16679 | 0.011 | -6.257
-16.5 | -1.049 | 0.15902 | 0.011 | -6.594
-16 | -1.049 | 0.14806 | 0.01 | -7.085
-15.5 | -1.042 | 0.13962 | 0.009 | -7.462
-15 | -1.032 | 0.13081 | 0.009 | -7.89
-14.5 | -1.02 | 0.12409 | 0.008 | -8.22
-14 | -1.005 | 0.11493 | 0.007 | -8.747
-13.5 | -0.981 | 0.11352 | 0.005 | -8.64
-13 | -0.961 | 0.10742 | 0.005 | -8.945
-12.5 | -0.938 | 0.10041 | 0.004 | -9.338
-12 | -0.912 | 0.0946 | 0.004 | -9.64
-11.5 | -0.883 | 0.08808 | 0.003 | -10.03
-11 | -0.853 | 0.0825 | 0.003 | -10.338
-10.5 | -0.819 | 0.07722 | 0.002 | -10.611
-10 | -0.784 | 0.07228 | 0.001 | -10.85
-9.5 | -0.747 | 0.0676 | 0 | -11.045
-9 | -0.706 | 0.06407 | 0 | -11.024
-8.5 | -0.665 | 0.06075 | -0.001 | -10.941
-8 | -0.622 | 0.05724 | -0.002 | -10.866
-7.5 | -0.578 | 0.0538 | -0.003 | -10.735
-7 | -0.532 | 0.05078 | -0.004 | -10.473
-6.5 | -0.486 | 0.04781 | -0.004 | -10.158
-6 | -0.438 | 0.04521 | -0.005 | -9.693
-5.5 | -0.468 | 0.02121 | -0.011 | -22.076
-5 | -0.409 | 0.02079 | -0.013 | -19.666
-4.5 | -0.348 | 0.02032 | -0.014 | -17.152
-4 | -0.288 | 0.01991 | -0.016 | -14.438
-3.5 | -0.226 | 0.01949 | -0.018 | -11.604
-3 | -0.161 | 0.01677 | -0.019 | -9.583
-2.5 | -0.1 | 0.01666 | -0.02 | -6.015
-2 | -0.039 | 0.01656 | -0.022 | -2.382
-1.5 | 0.022 | 0.01649 | -0.023 | 1.305
-1 | 0.083 | 0.01649 | -0.025 | 5.012
-0.5 | 0.144 | 0.0165 | -0.026 | 8.717
0 | 0.205 | 0.0166 | -0.028 | 12.328
0.5 | 0.266 | 0.0167 | -0.029 | 15.914
1 | 0.327 | 0.01685 | -0.031 | 19.39
1.5 | 0.386 | 0.01701 | -0.032 | 22.688
2 | 0.446 | 0.01713 | -0.034 | 26.071
2.5 | 0.507 | 0.01737 | -0.035 | 29.177
3 | 0.567 | 0.01758 | -0.037 | 32.258
3.5 | 0.627 | 0.01789 | -0.038 | 35.039
4 | 0.687 | 0.01824 | -0.04 | 37.638
4.5 | 0.746 | 0.01858 | -0.041 | 40.143
5 | 0.805 | 0.01894 | -0.043 | 42.485
5.5 | 0.863 | 0.01938 | -0.045 | 44.54
6 | 0.924 | 0.01992 | -0.046 | 46.372
6.5 | 0.983 | 0.02039 | -0.048 | 48.241
7 | 1.046 | 0.02201 | -0.05 | 47.525
7.5 | 1.102 | 0.02361 | -0.052 | 46.686
8 | 1.154 | 0.02942 | -0.053 | 39.234
8.5 | 1.204 | 0.03062 | -0.055 | 39.316
9 | 1.251 | 0.03185 | -0.056 | 39.284
9.5 | 1.296 | 0.03311 | -0.057 | 39.148
10 | 1.339 | 0.03439 | -0.059 | 38.921
10.5 | 1.378 | 0.03637 | -0.06 | 37.891
11 | 1.414 | 0.03793 | -0.062 | 37.286
11.5 | 1.447 | 0.0398 | -0.063 | 36.36
12 | 1.476 | 0.04168 | -0.065 | 35.407
12.5 | 1.5 | 0.04385 | -0.066 | 34.197
13 | 1.511 | 0.04772 | -0.067 | 31.664
13.5 | 1.304 | 0.10611 | -0.037 | 12.291
14 | 1.315 | 0.1139 | -0.036 | 11.547
14.5 | 1.325 | 0.12071 | -0.036 | 10.973
15 | 1.327 | 0.12897 | -0.036 | 10.289
15.5 | 1.321 | 0.13555 | -0.028 | 9.748
16 | 1.317 | 0.1451 | -0.028 | 9.079
16.5 | 1.31 | 0.15333 | -0.028 | 8.541
17 | 1.299 | 0.16277 | -0.028 | 7.979
17.5 | 1.285 | 0.17137 | -0.029 | 7.497
18 | 1.268 | 0.18128 | -0.029 | 6.994

## 12. Re 100k Mach 0.10 (2)
BIGFOIL.COM POLAR EXPORT
NACA67-320 a=0.2
NACA67-320 a=0.2 |  |  |  | Cl Max: | 1.1462 | at alpha= | 14.5 | deg
XFOIL ncrit=9 |  |  |  | L/D Max: | 30.8634 | at alpha= | 9 | deg
Re: | 100000 |  |  | Cd Min: | 0.19384 | at alpha= | 19.5 | deg
Mach: | 0.1 |  |  | Cl=0 at alpha= | -0.96494 | deg
|  |  |  | @ Cl=0.1, Cd= | 0.063564
|  |  |  | @ Cl=0.4, Cd= | 0.062161
|  |  |  | @ Cl=0.6, Cd= | 0.19384
alpha (deg) | Cl | Cd | Cm | Cl/Cd
-14 | -0.5125 | 0.16446 | -0.0304 | -3.1163
-13.5 | -0.5193 | 0.15903 | -0.0302 | -3.2654
-13 | -0.5452 | 0.15099 | -0.0319 | -3.6108
-12.5 | -0.5334 | 0.14662 | -0.0292 | -3.638
-12 | -0.578 | 0.13688 | -0.0319 | -4.2227
-11.5 | -0.5641 | 0.1325 | -0.0286 | -4.2574
-11 | -0.6191 | 0.12119 | -0.0309 | -5.1085
-10.5 | -0.6321 | 0.11427 | -0.0292 | -5.5316
-10 | -0.8261 | 0.10165 | -0.0217 | -8.1269
-9.5 | -0.7832 | 0.09414 | -0.021 | -8.3195
-9 | -1.0716 | 0.07074 | 0.0185 | -15.1484
-8.5 | -1.0627 | 0.06404 | 0.0245 | -16.5943
-8 | -1.0673 | 0.05716 | 0.0337 | -18.6721
-7.5 | -1.0584 | 0.05135 | 0.0414 | -20.6115
-7 | -1.0324 | 0.0478 | 0.0459 | -21.5983
-6.5 | -1.0012 | 0.04477 | 0.0497 | -22.3632
-6 | -0.9635 | 0.04213 | 0.0527 | -22.8697
-5.5 | -0.9136 | 0.03997 | 0.0523 | -22.8571
-5 | -0.8589 | 0.03836 | 0.0516 | -22.3905
-4.5 | -0.8071 | 0.03742 | 0.0512 | -21.5687
-4 | -0.7436 | 0.03686 | 0.0484 | -20.1736
-3.5 | -0.589 | 0.04175 | 0.0365 | -14.1078
-3 | -0.1355 | 0.06363 | -0.0247 | -2.1295
-2.5 | -0.1171 | 0.0635 | -0.0214 | -1.8441
-2 | -0.0985 | 0.06357 | -0.0181 | -1.5495
-1.5 | -0.0797 | 0.06381 | -0.0148 | -1.249
-1 | -0.0042 | 0.06331 | -0.0232 | -0.06634
-0.5 | 0.0557 | 0.06321 | -0.0281 | 0.88119
0 | 0.1007 | 0.06357 | -0.0297 | 1.5841
0.5 | 0.1528 | 0.06429 | -0.0324 | 2.3767
1 | 0.2017 | 0.06543 | -0.0343 | 3.0827
1.5 | 0.2912 | 0.06316 | -0.0404 | 4.6105
2 | 0.3645 | 0.06262 | -0.0445 | 5.8208
2.5 | 0.399 | 0.06217 | -0.0423 | 6.4179
3 | 0.4481 | 0.06171 | -0.0423 | 7.2614
3.5 | 0.5012 | 0.06103 | -0.0427 | 8.2124
4 | 0.5548 | 0.06016 | -0.043 | 9.2221
4.5 | 0.5895 | 0.0596 | -0.0404 | 9.8909
5.5 | 0.6825 | 0.05717 | -0.0376 | 11.9381
6 | 0.736 | 0.05525 | -0.0366 | 13.3213
6.5 | 0.7958 | 0.05244 | -0.0357 | 15.1754
7 | 0.8611 | 0.04854 | -0.0346 | 17.74
7.5 | 0.928 | 0.04413 | -0.0333 | 21.0288
8 | 0.996 | 0.03933 | -0.0314 | 25.3242
8.5 | 1.0659 | 0.03579 | -0.0308 | 29.7821
9 | 1.0938 | 0.03544 | -0.0255 | 30.8634
9.5 | 1.0963 | 0.03661 | -0.0173 | 29.9454
10 | 1.0849 | 0.03862 | -0.0078 | 28.0917
10.5 | 1.0632 | 0.04144 | 0.0023 | 25.6564
11 | 1.0396 | 0.04486 | 0.0119 | 23.1743
11.5 | 1.0269 | 0.04811 | 0.0197 | 21.3448
12 | 1.0321 | 0.05059 | 0.0254 | 20.4013
12.5 | 1.0524 | 0.05243 | 0.0295 | 20.0725
13 | 1.0817 | 0.05414 | 0.0325 | 19.9797
13.5 | 1.119 | 0.05595 | 0.0344 | 20
14 | 1.1307 | 0.0584 | 0.0389 | 19.3613
14.5 | 1.1462 | 0.06136 | 0.0428 | 18.6799
15 | 1.142 | 0.06438 | 0.0483 | 17.7384
15.5 | 1.1434 | 0.06835 | 0.0529 | 16.7286
16 | 1.1069 | 0.07324 | 0.0603 | 15.1133
16.5 | 1.0693 | 0.07848 | 0.0666 | 13.6251
17 | 1.0399 | 0.08318 | 0.072 | 12.5018
17.5 | 1.0063 | 0.08835 | 0.0769 | 11.3899
18.5 | 0.6216 | 0.15656 | 0.059 | 3.9704
19.5 | 0.5331 | 0.19384 | 0.044 | 2.7502

## 13. Re 100k Mach 0.25 (1)
BIGFOIL.COM POLAR EXPORT
NACA67-320 a=0.2
NACA67-320 a=0.2 |  |  |  | Cl Max: | 1.467 | at alpha= | 12 | deg
JavaFoil+Calcfoil stall+Eppler ext transition |  |  |  | L/D Max: | 47.375 | at alpha= | 6.5 | deg
Re: | 100000 |  |  | Cd Min: | 0.0168 | at alpha= | -1 | deg
Mach: | 0.25 |  |  | Cl=0 at alpha= | -1.6746 | deg
|  |  |  | @ Cl=0.1, Cd= | 0.016805
|  |  |  | @ Cl=0.4, Cd= | 0.017349
|  |  |  | @ Cl=0.6, Cd= | 0.018096
alpha (deg) | Cl | Cd | Cm | Cl/Cd
-19.5 | -0.624 | 0.274 | 0.008 | -2.276
-19 | -0.678 | 0.26427 | 0.007 | -2.565
-18.5 | -0.728 | 0.22824 | 0.007 | -3.192
-18 | -0.775 | 0.20619 | 0.007 | -3.76
-17.5 | -0.818 | 0.19358 | 0.007 | -4.224
-17 | -0.861 | 0.19706 | 0.011 | -4.368
-16.5 | -0.894 | 0.17789 | 0.01 | -5.026
-16 | -0.919 | 0.1658 | 0.01 | -5.545
-15.5 | -0.932 | 0.15988 | 0.009 | -5.832
-15 | -0.941 | 0.14519 | 0.009 | -6.482
-14.5 | -0.945 | 0.13522 | 0.008 | -6.992
-14 | -0.945 | 0.12556 | 0.007 | -7.527
-13.5 | -0.94 | 0.11736 | 0.007 | -8.014
-13 | -0.931 | 0.11 | 0.006 | -8.466
-12.5 | -0.913 | 0.1059 | 0.004 | -8.618
-12 | -0.896 | 0.09947 | 0.004 | -9.008
-11.5 | -0.875 | 0.09277 | 0.003 | -9.428
-11 | -0.849 | 0.08623 | 0.003 | -9.852
-10.5 | -0.821 | 0.08021 | 0.002 | -10.239
-10 | -0.79 | 0.07505 | 0.001 | -10.52
-9.5 | -0.755 | 0.07011 | 0 | -10.763
-9 | -0.718 | 0.06527 | 0 | -10.993
-8.5 | -0.676 | 0.06199 | -0.001 | -10.909
-8 | -0.634 | 0.05851 | -0.002 | -10.831
-7.5 | -0.59 | 0.05491 | -0.003 | -10.738
-7 | -0.544 | 0.05172 | -0.004 | -10.513
-6.5 | -0.497 | 0.04872 | -0.004 | -10.192
-6 | -0.449 | 0.04586 | -0.005 | -9.785
-5.5 | -0.48 | 0.02175 | -0.012 | -22.061
-5 | -0.419 | 0.02129 | -0.013 | -19.689
-4.5 | -0.358 | 0.02081 | -0.015 | -17.179
-4 | -0.295 | 0.02037 | -0.016 | -14.484
-3.5 | -0.232 | 0.01991 | -0.018 | -11.655
-3 | -0.165 | 0.0171 | -0.019 | -9.647
-2.5 | -0.103 | 0.01697 | -0.021 | -6.061
-2 | -0.041 | 0.01688 | -0.022 | -2.401
-1.5 | 0.022 | 0.01684 | -0.024 | 1.312
-1 | 0.085 | 0.0168 | -0.025 | 5.052
-0.5 | 0.148 | 0.01682 | -0.027 | 8.784
0 | 0.21 | 0.0169 | -0.029 | 12.442
0.5 | 0.273 | 0.01698 | -0.03 | 16.075
1 | 0.336 | 0.01718 | -0.032 | 19.535
1.5 | 0.396 | 0.01734 | -0.033 | 22.861
2 | 0.459 | 0.01748 | -0.035 | 26.225
2.5 | 0.52 | 0.01772 | -0.036 | 29.362
3 | 0.582 | 0.01802 | -0.038 | 32.322
3.5 | 0.644 | 0.01828 | -0.039 | 35.227
4 | 0.705 | 0.01869 | -0.041 | 37.718
4.5 | 0.766 | 0.01905 | -0.043 | 40.186
5 | 0.826 | 0.01942 | -0.044 | 42.541
5.5 | 0.886 | 0.0199 | -0.046 | 44.51
6 | 0.948 | 0.02051 | -0.048 | 46.251
6.5 | 1.012 | 0.02135 | -0.049 | 47.375
7 | 1.072 | 0.02333 | -0.051 | 45.966
7.5 | 1.128 | 0.02953 | -0.053 | 38.209
8 | 1.18 | 0.03066 | -0.054 | 38.487
8.5 | 1.229 | 0.03211 | -0.056 | 38.272
9 | 1.275 | 0.03332 | -0.057 | 38.274
9.5 | 1.318 | 0.03482 | -0.059 | 37.852
10 | 1.357 | 0.03669 | -0.06 | 36.999
10.5 | 1.393 | 0.03871 | -0.062 | 35.98
11 | 1.423 | 0.04052 | -0.063 | 35.13
11.5 | 1.449 | 0.04263 | -0.065 | 33.98
12 | 1.467 | 0.04515 | -0.066 | 32.493
12.5 | 1.256 | 0.0982 | -0.037 | 12.789
13 | 1.262 | 0.10616 | -0.035 | 11.888
13.5 | 1.26 | 0.11176 | -0.026 | 11.277
14 | 1.26 | 0.12019 | -0.027 | 10.479
14.5 | 1.253 | 0.12863 | -0.027 | 9.744
15 | 1.237 | 0.13878 | -0.027 | 8.912
15.5 | 1.214 | 0.1489 | -0.028 | 8.151
16 | 1.184 | 0.1599 | -0.028 | 7.406
16.5 | 1.149 | 0.17652 | -0.028 | 6.509
17 | 1.108 | 0.18994 | -0.028 | 5.832

## 14. Re 100k Mach 0.25 (2)
BIGFOIL.COM POLAR EXPORT
NACA67-320 a=0.2
NACA67-320 a=0.2 |  |  |  | Cl Max: | 1.1251 | at alpha= | 14 | deg
XFOIL ncrit=9 |  |  |  | L/D Max: | 28.6012 | at alpha= | 8.5 | deg
Re: | 100000 |  |  | Cd Min: | 0.2047 | at alpha= | 20 | deg
Mach: | 0.25 |  |  | Cl=0 at alpha= | -1.0551 | deg
|  |  |  | @ Cl=0.1, Cd= | 0.065071
|  |  |  | @ Cl=0.4, Cd= | 0.063111
|  |  |  | @ Cl=0.6, Cd= | 0.2047
alpha (deg) | Cl | Cd | Cm | Cl/Cd
-12.5 | -0.5253 | 0.15187 | -0.0294 | -3.4589
-12 | -0.5457 | 0.1441 | -0.0301 | -3.787
-11.5 | -0.5435 | 0.13869 | -0.0281 | -3.9188
-11 | -0.5761 | 0.12981 | -0.0289 | -4.438
-10.5 | -0.714 | 0.11691 | -0.0327 | -6.1073
-10 | -0.6244 | 0.11361 | -0.0274 | -5.496
-9 | -0.9587 | 0.07771 | -0.0047 | -12.3369
-8.5 | -1.0231 | 0.06989 | 0.0118 | -14.6387
-8 | -1.042 | 0.06356 | 0.0222 | -16.394
-7.5 | -1.0514 | 0.05736 | 0.0324 | -18.3298
-7 | -1.042 | 0.05247 | 0.0399 | -19.859
-6.5 | -1.0208 | 0.04866 | 0.0457 | -20.9782
-6 | -0.9887 | 0.04524 | 0.0501 | -21.8546
-5.5 | -0.9435 | 0.04233 | 0.0515 | -22.2892
-5 | -0.8942 | 0.04055 | 0.0524 | -22.0518
-4.5 | -0.8277 | 0.03895 | 0.0498 | -21.2503
-4 | -0.7455 | 0.03848 | 0.0441 | -19.3737
-3.5 | -0.6688 | 0.03894 | 0.0394 | -17.1751
-3 | -0.1398 | 0.06519 | -0.0255 | -2.1445
-2.5 | -0.1211 | 0.06504 | -0.022 | -1.8619
-2 | -0.1021 | 0.0651 | -0.0186 | -1.5684
-1.5 | -0.0743 | 0.0649 | -0.0171 | -1.1448
-1 | 0.0092 | 0.06428 | -0.0268 | 0.14312
-0.5 | 0.0625 | 0.06441 | -0.0301 | 0.97035
0 | 0.1215 | 0.06545 | -0.0341 | 1.8564
0.5 | 0.1585 | 0.06546 | -0.0336 | 2.4213
1 | 0.2249 | 0.06548 | -0.0375 | 3.4346
1.5 | 0.3126 | 0.0637 | -0.043 | 4.9074
2 | 0.3712 | 0.06332 | -0.0446 | 5.8623
2.5 | 0.4304 | 0.06289 | -0.0461 | 6.8437
3 | 0.4571 | 0.06261 | -0.0424 | 7.3008
3.5 | 0.5063 | 0.062 | -0.0419 | 8.1661
4 | 0.5602 | 0.06109 | -0.0419 | 9.1701
4.5 | 0.6152 | 0.05989 | -0.0417 | 10.2722
5 | 0.6423 | 0.05946 | -0.0375 | 10.8022
5.5 | 0.6925 | 0.05801 | -0.0361 | 11.9376
6 | 0.7483 | 0.05595 | -0.0348 | 13.3744
6.5 | 0.8126 | 0.05273 | -0.0337 | 15.4106
7 | 0.8814 | 0.04845 | -0.0321 | 18.192
7.5 | 0.9398 | 0.04474 | -0.0291 | 21.0058
8 | 1.0229 | 0.03926 | -0.0282 | 26.0545
8.5 | 1.0714 | 0.03746 | -0.0245 | 28.6012
9 | 1.0852 | 0.038 | -0.0171 | 28.5579
9.5 | 1.0779 | 0.03982 | -0.0077 | 27.0693
10 | 1.0585 | 0.04258 | 0.0025 | 24.8591
10.5 | 1.0349 | 0.04602 | 0.0123 | 22.488
11 | 1.0183 | 0.04956 | 0.0207 | 20.5468
11.5 | 1.0194 | 0.05236 | 0.027 | 19.4691
12 | 1.0407 | 0.05437 | 0.0314 | 19.1411
12.5 | 1.0707 | 0.05626 | 0.0347 | 19.0313
13 | 1.0936 | 0.05859 | 0.0386 | 18.6653
13.5 | 1.108 | 0.06177 | 0.043 | 17.9375
14 | 1.1251 | 0.06502 | 0.0467 | 17.3039
14.5 | 1.0979 | 0.06978 | 0.0538 | 15.7337
15 | 1.0787 | 0.0743 | 0.0594 | 14.5182
15.5 | 1.0678 | 0.0794 | 0.0637 | 13.4484
16 | 1.0127 | 0.08682 | 0.0691 | 11.6644
16.5 | 0.9526 | 0.09552 | 0.0725 | 9.9728
17 | 0.885 | 0.10621 | 0.0736 | 8.3325
17.5 | 0.8125 | 0.11907 | 0.0721 | 6.8237
18 | 0.5988 | 0.17362 | 0.0471 | 3.4489
18.5 | 0.5964 | 0.17749 | 0.0512 | 3.3602
19.5 | 0.5342 | 0.19844 | 0.0448 | 2.692
20 | 0.541 | 0.2047 | 0.0427 | 2.6429

## 15. Re 100k Mach 0.50 (1)
BIGFOIL.COM POLAR EXPORT
NACA67-320 a=0.2
NACA67-320 a=0.2 |  |  |  | Cl Max: | 1.321 | at alpha= | 9 | deg
JavaFoil+Calcfoil stall+Eppler ext transition |  |  |  | L/D Max: | 43.489 | at alpha= | 5.5 | deg
Re: | 100000 |  |  | Cd Min: | 0.01819 | at alpha= | -1 | deg
Mach: | 0.5 |  |  | Cl=0 at alpha= | -1.6786 | deg
|  |  |  | @ Cl=0.1, Cd= | 0.018192
|  |  |  | @ Cl=0.4, Cd= | 0.018762
|  |  |  | @ Cl=0.6, Cd= | 0.019587
alpha (deg) | Cl | Cd | Cm | Cl/Cd
-20 | -1.047 | 0.35244 | 0.02 | -2.972
-19.5 | -1.017 | 0.34746 | 0.018 | -2.926
-19 | -0.989 | 0.35823 | 0.017 | -2.76
-18.5 | -0.961 | 0.34723 | 0.016 | -2.768
-18 | -0.933 | 0.3377 | 0.016 | -2.764
-17.5 | -0.906 | 0.31344 | 0.015 | -2.89
-17 | -0.878 | 0.31557 | 0.014 | -2.782
-16.5 | -0.847 | 0.30688 | 0.012 | -2.761
-16 | -0.819 | 0.2898 | 0.012 | -2.827
-15.5 | -0.791 | 0.27535 | 0.011 | -2.874
-15 | -0.763 | 0.26923 | 0.01 | -2.835
-14.5 | -0.735 | 0.26449 | 0.009 | -2.78
-14 | -0.705 | 0.26085 | 0.008 | -2.704
-13.5 | -0.677 | 0.24676 | 0.007 | -2.743
-13 | -0.649 | 0.22746 | 0.006 | -2.852
-12.5 | -0.62 | 0.22302 | 0.005 | -2.782
-12 | -0.592 | 0.21898 | 0.004 | -2.704
-11.5 | -0.564 | 0.21727 | 0.004 | -2.595
-11 | -0.534 | 0.20008 | 0.003 | -2.669
-10.5 | -0.504 | 0.12797 | 0.001 | -3.939
-10 | -0.478 | 0.12724 | 0.001 | -3.753
-9.5 | -0.448 | 0.15117 | 0 | -2.964
-9 | -0.638 | 0.08761 | 0 | -7.277
-8.5 | -0.663 | 0.07475 | -0.001 | -8.865
-8 | -0.652 | 0.06688 | -0.002 | -9.754
-7.5 | -0.624 | 0.06092 | -0.003 | -10.235
-7 | -0.585 | 0.05666 | -0.004 | -10.326
-6.5 | -0.541 | 0.05293 | -0.005 | -10.214
-6 | -0.492 | 0.04904 | -0.006 | -10.03
-5.5 | -0.44 | 0.04617 | -0.007 | -9.533
-5 | -0.386 | 0.04376 | -0.008 | -8.817
-4.5 | -0.396 | 0.02307 | -0.017 | -17.177
-4 | -0.327 | 0.02251 | -0.018 | -14.546
-3.5 | -0.258 | 0.02196 | -0.02 | -11.744
-3 | -0.188 | 0.02148 | -0.022 | -8.74
-2.5 | -0.115 | 0.01841 | -0.023 | -6.231
-2 | -0.045 | 0.01829 | -0.025 | -2.471
-1.5 | 0.025 | 0.01823 | -0.027 | 1.354
-1 | 0.095 | 0.01819 | -0.028 | 5.214
-0.5 | 0.165 | 0.01822 | -0.03 | 9.056
0 | 0.235 | 0.01836 | -0.032 | 12.797
0.5 | 0.305 | 0.0185 | -0.034 | 16.481
1 | 0.375 | 0.01865 | -0.035 | 20.092
1.5 | 0.442 | 0.01895 | -0.037 | 23.339
2 | 0.511 | 0.01921 | -0.039 | 26.607
2.5 | 0.58 | 0.0195 | -0.041 | 29.742
3 | 0.649 | 0.0198 | -0.042 | 32.772
3.5 | 0.717 | 0.02027 | -0.044 | 35.394
4 | 0.786 | 0.02075 | -0.046 | 37.876
4.5 | 0.853 | 0.0213 | -0.048 | 40.042
5 | 0.921 | 0.02197 | -0.049 | 41.935
5.5 | 0.988 | 0.02272 | -0.051 | 43.489
6 | 1.057 | 0.02461 | -0.053 | 42.936
6.5 | 1.118 | 0.027 | -0.055 | 41.428
7 | 1.177 | 0.0343 | -0.057 | 34.302
7.5 | 1.23 | 0.03615 | -0.059 | 34.03
8 | 1.273 | 0.03825 | -0.06 | 33.283
8.5 | 1.305 | 0.04 | -0.062 | 32.629
9 | 1.321 | 0.0434 | -0.064 | 30.444
9.5 | 1.31 | 0.04696 | -0.065 | 27.891
10 | 1.045 | 0.08637 | -0.023 | 12.096
10.5 | 0.692 | 0.13055 | -0.024 | 5.301
11 | 0.72 | 0.15941 | -0.023 | 4.515
11.5 | 0.749 | 0.1825 | -0.03 | 4.103
12 | 0.777 | 0.20297 | -0.033 | 3.83
12.5 | 0.805 | 0.21461 | -0.034 | 3.752
13 | 0.834 | 0.24117 | -0.036 | 3.457
13.5 | 0.862 | 0.24231 | -0.039 | 3.558
14 | 0.89 | 0.25146 | -0.04 | 3.538

## 16. Re 100k Mach 0.50 (2)
BIGFOIL.COM POLAR EXPORT
NACA67-320 a=0.2
NACA67-320 a=0.2 |  |  |  | Cl Max: | 1.0426 | at alpha= | 8 | deg
XFOIL ncrit=9 |  |  |  | L/D Max: | 21.9356 | at alpha= | 8 | deg
Re: | 100000 |  |  | Cd Min: | 0.15189 | at alpha= | -11 | deg
Mach: | 0.5 |  |  | Cl=0 at alpha= | -1.4935 | deg
|  |  |  | @ Cl=0.1, Cd= | 0.070176
|  |  |  | @ Cl=0.4, Cd= | 0.06763
|  |  |  | @ Cl=0.6, Cd= | 0.06578
alpha (deg) | Cl | Cd | Cm | Cl/Cd
-11 | -0.5056 | 0.15189 | -0.0272 | -3.3287
-10 | -0.5861 | 0.1213 | -0.0413 | -4.8318
-9.5 | -0.6053 | 0.11159 | -0.0419 | -5.4243
-9 | -0.6621 | 0.09893 | -0.0435 | -6.6926
-8.5 | -0.7482 | 0.08749 | -0.0392 | -8.5518
-8 | -0.8362 | 0.08029 | -0.0275 | -10.4147
-7.5 | -0.8843 | 0.0747 | -0.016 | -11.838
-7 | -0.9341 | 0.06999 | -0.0019 | -13.3462
-6.5 | -0.9755 | 0.06535 | 0.0124 | -14.9273
-6 | -1.0006 | 0.06042 | 0.0253 | -16.5607
-5.5 | -0.9979 | 0.05545 | 0.0344 | -17.9964
-5 | -0.9787 | 0.05144 | 0.0416 | -19.026
-4.5 | -0.9173 | 0.0485 | 0.0425 | -18.9134
-4 | -0.8132 | 0.04613 | 0.0357 | -17.6284
-3.5 | -0.6618 | 0.04612 | 0.0213 | -14.3495
-3 | -0.5624 | 0.04753 | 0.0166 | -11.8325
-2.5 | -0.5268 | 0.05242 | 0.0293 | -10.0496
-1.5 | -0.0007 | 0.07021 | -0.0368 | -0.0099701
-1 | 0.0532 | 0.07008 | -0.0391 | 0.75913
-0.5 | 0.1068 | 0.07019 | -0.0409 | 1.5216
0 | 0.2263 | 0.06885 | -0.0518 | 3.2869
0.5 | 0.2664 | 0.06819 | -0.0498 | 3.9067
1 | 0.3287 | 0.06805 | -0.0514 | 4.8303
1.5 | 0.3545 | 0.06788 | -0.047 | 5.2225
2 | 0.4055 | 0.0676 | -0.0464 | 5.9985
2.5 | 0.4653 | 0.06706 | -0.0468 | 6.9386
3 | 0.489 | 0.06709 | -0.0419 | 7.2887
3.5 | 0.5467 | 0.06626 | -0.0413 | 8.2508
4 | 0.5776 | 0.0662 | -0.037 | 8.7251
4.5 | 0.6288 | 0.06524 | -0.0348 | 9.6383
5 | 0.6877 | 0.06377 | -0.033 | 10.7841
5.5 | 0.7125 | 0.06398 | -0.0274 | 11.1363
6 | 0.7778 | 0.06146 | -0.0248 | 12.6554
7 | 0.9059 | 0.0549 | -0.0164 | 16.5009
7.5 | 0.9858 | 0.05018 | -0.012 | 19.6453
8 | 1.0426 | 0.04753 | -0.0056 | 21.9356
8.5 | 1.0417 | 0.04935 | 0.0044 | 21.1084
9 | 1.0285 | 0.05225 | 0.0146 | 19.6842
9.5 | 1.0098 | 0.05607 | 0.0242 | 18.0096
10 | 0.9957 | 0.06024 | 0.0323 | 16.5289
10.5 | 0.9927 | 0.0641 | 0.0391 | 15.4867
11 | 1.0015 | 0.06756 | 0.0451 | 14.8239
11.5 | 1.0008 | 0.0721 | 0.0506 | 13.8807
12 | 0.9789 | 0.07878 | 0.0555 | 12.4257
12.5 | 0.9556 | 0.08563 | 0.0595 | 11.1596
13 | 0.9104 | 0.09521 | 0.0615 | 9.562

## 17. Re 250k Mach 0.00 (1)
BIGFOIL.COM POLAR EXPORT
NACA67-320 a=0.2
NACA67-320 a=0.2 |  |  |  | Cl Max: | 1.581 | at alpha= | 15 | deg
JavaFoil+Calcfoil stall+Eppler ext transition |  |  |  | L/D Max: | 72.051 | at alpha= | 6.5 | deg
Re: | 250000 |  |  | Cd Min: | 0.01096 | at alpha= | -0.5 | deg
Mach: | 0 |  |  | Cl=0 at alpha= | -1.675 | deg
|  |  |  | @ Cl=0.1, Cd= | 0.010967
|  |  |  | @ Cl=0.4, Cd= | 0.011367
|  |  |  | @ Cl=0.6, Cd= | 0.011903
alpha (deg) | Cl | Cd | Cm | Cl/Cd
-20 | -1.002 | 0.20344 | 0.015 | -4.927
-19.5 | -1.018 | 0.19216 | 0.015 | -5.298
-19 | -1.032 | 0.18034 | 0.014 | -5.722
-18.5 | -1.044 | 0.17237 | 0.014 | -6.057
-18 | -1.054 | 0.16418 | 0.013 | -6.419
-17.5 | -1.062 | 0.15601 | 0.013 | -6.805
-17 | -1.067 | 0.1454 | 0.012 | -7.339
-16.5 | -1.069 | 0.13843 | 0.011 | -7.722
-16 | -1.067 | 0.13044 | 0.011 | -8.177
-15.5 | -1.057 | 0.12267 | 0.01 | -8.618
-15 | -1.046 | 0.11625 | 0.009 | -8.995
-14.5 | -1.032 | 0.10926 | 0.009 | -9.444
-14 | -1.015 | 0.1031 | 0.008 | -9.847
-13.5 | -0.99 | 0.10002 | 0.006 | -9.894
-13 | -0.967 | 0.09379 | 0.006 | -10.314
-12.5 | -0.944 | 0.08794 | 0.005 | -10.733
-12 | -0.917 | 0.08209 | 0.004 | -11.172
-11.5 | -0.888 | 0.07717 | 0.004 | -11.511
-11 | -0.859 | 0.07159 | 0.003 | -11.993
-10.5 | -0.827 | 0.06636 | 0.002 | -12.463
-10 | -0.939 | 0.02271 | 0.002 | -41.354
-9.5 | -0.896 | 0.02184 | 0.001 | -41.019
-9 | -0.708 | 0.05648 | 0 | -12.536
-8.5 | -0.663 | 0.05428 | -0.001 | -12.224
-8 | -0.747 | 0.01899 | -0.004 | -39.339
-7.5 | -0.694 | 0.01869 | -0.005 | -37.137
-7 | -0.639 | 0.01809 | -0.007 | -35.33
-6.5 | -0.583 | 0.01758 | -0.008 | -33.169
-6 | -0.526 | 0.01706 | -0.01 | -30.806
-5.5 | -0.467 | 0.01661 | -0.011 | -28.125
-5 | -0.408 | 0.01618 | -0.013 | -25.207
-4.5 | -0.348 | 0.01576 | -0.014 | -22.058
-4 | -0.287 | 0.01535 | -0.016 | -18.679
-3.5 | -0.226 | 0.01493 | -0.018 | -15.105
-3 | -0.16 | 0.01124 | -0.019 | -14.258
-2.5 | -0.1 | 0.01114 | -0.02 | -8.966
-2 | -0.039 | 0.01105 | -0.022 | -3.559
-1.5 | 0.021 | 0.01099 | -0.023 | 1.952
-1 | 0.082 | 0.01097 | -0.025 | 7.512
-0.5 | 0.143 | 0.01096 | -0.026 | 13.081
0 | 0.204 | 0.01105 | -0.028 | 18.477
0.5 | 0.265 | 0.01112 | -0.029 | 23.824
1 | 0.326 | 0.01124 | -0.031 | 28.996
1.5 | 0.385 | 0.01134 | -0.032 | 33.949
2 | 0.445 | 0.01145 | -0.034 | 38.912
2.5 | 0.506 | 0.01161 | -0.036 | 43.548
3 | 0.566 | 0.01179 | -0.037 | 47.99
3.5 | 0.626 | 0.01199 | -0.039 | 52.195
4 | 0.685 | 0.01224 | -0.04 | 56.005
4.5 | 0.744 | 0.01247 | -0.042 | 59.659
5 | 0.804 | 0.01272 | -0.043 | 63.172
5.5 | 0.862 | 0.01301 | -0.045 | 66.278
6 | 0.925 | 0.0133 | -0.047 | 69.544
6.5 | 0.986 | 0.01369 | -0.049 | 72.051
7 | 1.047 | 0.01528 | -0.051 | 68.511
7.5 | 1.102 | 0.01716 | -0.052 | 64.21
8 | 1.153 | 0.02369 | -0.054 | 48.651
8.5 | 1.202 | 0.0247 | -0.055 | 48.683
9 | 1.25 | 0.02573 | -0.057 | 48.598
9.5 | 1.296 | 0.02677 | -0.058 | 48.401
10 | 1.339 | 0.02787 | -0.06 | 48.055
10.5 | 1.379 | 0.02959 | -0.061 | 46.6
11 | 1.416 | 0.03095 | -0.063 | 45.752
11.5 | 1.45 | 0.03246 | -0.064 | 44.676
12 | 1.481 | 0.03379 | -0.066 | 43.82
12.5 | 1.508 | 0.0355 | -0.067 | 42.476
13 | 1.531 | 0.03713 | -0.068 | 41.24
13.5 | 1.551 | 0.03905 | -0.07 | 39.717
14 | 1.566 | 0.0414 | -0.071 | 37.829
14.5 | 1.579 | 0.04327 | -0.073 | 36.478
15 | 1.581 | 0.0461 | -0.074 | 34.305
15.5 | 1.521 | 0.06096 | -0.071 | 24.943
16 | 1.354 | 0.12397 | -0.048 | 10.921
16.5 | 1.338 | 0.13519 | -0.043 | 9.901
17 | 1.328 | 0.14337 | -0.041 | 9.26
17.5 | 1.318 | 0.15209 | -0.042 | 8.667
18 | 1.304 | 0.15975 | -0.042 | 8.162
18.5 | 1.282 | 0.16631 | -0.031 | 7.709
19 | 1.264 | 0.17448 | -0.032 | 7.246
19.5 | 1.245 | 0.18504 | -0.033 | 6.727
20 | 1.223 | 0.1975 | -0.033 | 6.193

## 18. Re 250k Mach 0.00 (2)
BIGFOIL.COM POLAR EXPORT
NACA67-320 a=0.2
NACA67-320 a=0.2 |  |  |  | Cl Max: | 1.096 | at alpha= | 7 | deg
XFOIL ncrit=9 |  |  |  | L/D Max: | 45.1029 | at alpha= | 7 | deg
Re: | 250000 |  |  | Cd Min: | 0.05537 | at alpha= | -14.5 | deg
Mach: | 0 |  |  | Cl=0 at alpha= | -1.9318 | deg
|  |  |  | @ Cl=0.1, Cd= | 0.046478
|  |  |  | @ Cl=0.4, Cd= | 0.044264
|  |  |  | @ Cl=0.6, Cd= | 0.039825
alpha (deg) | Cl | Cd | Cm | Cl/Cd
-14.5 | -0.5518 | 0.05537 | -0.151 | -9.9657
-14 | -0.5881 | 0.05026 | -0.1441 | -11.7012
-13.5 | -0.6134 | 0.04612 | -0.1364 | -13.3001
-13 | -0.6403 | 0.04377 | -0.1265 | -14.6287
-12.5 | -0.6749 | 0.04303 | -0.1131 | -15.6844
-12 | -0.7108 | 0.04265 | -0.0984 | -16.6659
-11.5 | -0.7578 | 0.04294 | -0.081 | -17.6479
-11 | -0.6986 | 0.03953 | -0.0837 | -17.6727
-10.5 | -0.6302 | 0.0378 | -0.088 | -16.672
-9.5 | -0.9486 | 0.04238 | -0.0108 | -22.3832
-9 | -0.8645 | 0.04093 | -0.0181 | -21.1214
-8.5 | -0.8467 | 0.03935 | -0.012 | -21.5172
-8 | -0.7628 | 0.03806 | -0.0184 | -20.042
-7.5 | -0.6946 | 0.03818 | -0.022 | -18.1928
-7 | -0.6705 | 0.03689 | -0.017 | -18.1757
-6.5 | -0.6124 | 0.03694 | -0.0187 | -16.5782
-6 | -0.5945 | 0.03621 | -0.0129 | -16.4181
-5.5 | -0.5431 | 0.03598 | -0.0132 | -15.0945
-5 | -0.5319 | 0.03527 | -0.0061 | -15.0808
-4.5 | -0.4658 | 0.03398 | -0.0081 | -13.7081
-4 | -0.4503 | 0.03239 | -0.0012 | -13.9024
-3.5 | -0.4898 | 0.03017 | 0.0163 | -16.2347
-3 | -0.5533 | 0.02825 | 0.0417 | -19.5858
-2.5 | -0.3088 | 0.03753 | 0.0112 | -8.2281
-2 | -0.0267 | 0.04517 | -0.0274 | -0.5911
-1.5 | 0.1689 | 0.04719 | -0.0518 | 3.5791
-1 | 0.2308 | 0.04698 | -0.0542 | 4.9127
0 | 0.3195 | 0.04577 | -0.0525 | 6.9806
1 | 0.3764 | 0.04477 | -0.0451 | 8.4074
1.5 | 0.458 | 0.04302 | -0.051 | 10.6462
2 | 0.5363 | 0.04142 | -0.056 | 12.9479
3 | 0.6473 | 0.03864 | -0.057 | 16.7521
4 | 0.7187 | 0.0369 | -0.0512 | 19.477
4.5 | 0.8026 | 0.03439 | -0.0565 | 23.3382
5.5 | 0.8977 | 0.03076 | -0.0535 | 29.184
6 | 0.9406 | 0.02967 | -0.051 | 31.7021
6.5 | 1.0379 | 0.02562 | -0.0572 | 40.5113
7 | 1.096 | 0.0243 | -0.0578 | 45.1029
8.5 | 0.7211 | 0.02319 | 0.0437 | 31.0953
9 | 0.6962 | 0.02266 | 0.0577 | 30.7237
9.5 | 0.6925 | 0.0228 | 0.0668 | 30.3728
10 | 0.7064 | 0.02375 | 0.072 | 29.7432
10.5 | 0.718 | 0.02492 | 0.0771 | 28.8122
11 | 0.7264 | 0.02628 | 0.0824 | 27.6408
11.5 | 0.7332 | 0.02781 | 0.0877 | 26.3646
12 | 0.7434 | 0.03006 | 0.0913 | 24.7305

## 19. Re 250k Mach 0.10 (1)
BIGFOIL.COM POLAR EXPORT
NACA67-320 a=0.2
NACA67-320 a=0.2 |  |  |  | Cl Max: | 1.569 | at alpha= | 14.5 | deg
JavaFoil+Calcfoil stall+Eppler ext transition |  |  |  | L/D Max: | 71.833 | at alpha= | 6.5 | deg
Re: | 250000 |  |  | Cd Min: | 0.01098 | at alpha= | -1 | deg
Mach: | 0.1 |  |  | Cl=0 at alpha= | -1.6774 | deg
|  |  |  | @ Cl=0.1, Cd= | 0.01098
|  |  |  | @ Cl=0.4, Cd= | 0.011401
|  |  |  | @ Cl=0.6, Cd= | 0.011934
alpha (deg) | Cl | Cd | Cm | Cl/Cd
-20 | -0.96 | 0.21068 | 0.015 | -4.555
-19.5 | -0.979 | 0.19734 | 0.015 | -4.961
-19 | -0.997 | 0.18575 | 0.014 | -5.368
-18.5 | -1.012 | 0.17616 | 0.014 | -5.747
-18 | -1.026 | 0.16503 | 0.013 | -6.219
-17.5 | -1.037 | 0.15605 | 0.013 | -6.648
-17 | -1.046 | 0.14879 | 0.012 | -7.03
-16.5 | -1.051 | 0.14132 | 0.011 | -7.437
-16 | -1.052 | 0.13259 | 0.011 | -7.931
-15.5 | -1.044 | 0.12521 | 0.01 | -8.342
-15 | -1.035 | 0.11802 | 0.009 | -8.769
-14.5 | -1.023 | 0.11056 | 0.009 | -9.252
-14 | -1.008 | 0.10461 | 0.008 | -9.635
-13.5 | -0.984 | 0.10062 | 0.006 | -9.784
-13 | -0.964 | 0.0938 | 0.006 | -10.277
-12.5 | -0.941 | 0.08848 | 0.005 | -10.635
-12 | -0.916 | 0.08294 | 0.004 | -11.038
-11.5 | -0.888 | 0.07769 | 0.004 | -11.425
-11 | -0.859 | 0.07201 | 0.003 | -11.928
-10.5 | -0.827 | 0.06694 | 0.002 | -12.361
-10 | -0.94 | 0.02295 | 0.002 | -40.976
-9.5 | -0.898 | 0.022 | 0.001 | -40.814
-9 | -0.711 | 0.05622 | 0 | -12.654
-8.5 | -0.665 | 0.05442 | -0.001 | -12.226
-8 | -0.626 | 0.05025 | -0.002 | -12.455
-7.5 | -0.697 | 0.01878 | -0.005 | -37.089
-7 | -0.642 | 0.01819 | -0.007 | -35.287
-6.5 | -0.586 | 0.01765 | -0.008 | -33.168
-6 | -0.528 | 0.01715 | -0.01 | -30.786
-5.5 | -0.469 | 0.01669 | -0.011 | -28.116
-5 | -0.41 | 0.01625 | -0.013 | -25.206
-4.5 | -0.349 | 0.01581 | -0.015 | -22.089
-4 | -0.288 | 0.01545 | -0.016 | -18.649
-3.5 | -0.227 | 0.01499 | -0.018 | -15.116
-3 | -0.161 | 0.01124 | -0.019 | -14.323
-2.5 | -0.1 | 0.01115 | -0.02 | -9.003
-2 | -0.04 | 0.01107 | -0.022 | -3.573
-1.5 | 0.022 | 0.01102 | -0.023 | 1.957
-1 | 0.083 | 0.01098 | -0.025 | 7.545
-0.5 | 0.144 | 0.01098 | -0.026 | 13.137
0 | 0.205 | 0.0111 | -0.028 | 18.482
0.5 | 0.266 | 0.01116 | -0.029 | 23.872
1 | 0.327 | 0.01127 | -0.031 | 29.051
1.5 | 0.387 | 0.01138 | -0.033 | 34.004
2 | 0.448 | 0.01148 | -0.034 | 38.984
2.5 | 0.508 | 0.01165 | -0.036 | 43.603
3 | 0.569 | 0.01182 | -0.037 | 48.095
3.5 | 0.629 | 0.01204 | -0.039 | 52.239
4 | 0.689 | 0.01229 | -0.04 | 56.052
4.5 | 0.748 | 0.01252 | -0.042 | 59.75
5 | 0.808 | 0.01277 | -0.044 | 63.23
5.5 | 0.867 | 0.01307 | -0.045 | 66.28
6 | 0.93 | 0.01337 | -0.047 | 69.547
6.5 | 0.991 | 0.0138 | -0.049 | 71.833
7 | 1.052 | 0.01579 | -0.051 | 66.601
7.5 | 1.107 | 0.01738 | -0.052 | 63.678
8 | 1.157 | 0.02386 | -0.054 | 48.508
8.5 | 1.207 | 0.02495 | -0.055 | 48.391
9 | 1.255 | 0.02598 | -0.057 | 48.303
9.5 | 1.3 | 0.02706 | -0.059 | 48.056
10 | 1.343 | 0.02811 | -0.06 | 47.779
10.5 | 1.382 | 0.02989 | -0.061 | 46.242
11 | 1.418 | 0.03129 | -0.063 | 45.333
11.5 | 1.452 | 0.03286 | -0.064 | 44.173
12 | 1.481 | 0.03438 | -0.066 | 43.085
12.5 | 1.507 | 0.03607 | -0.067 | 41.78
13 | 1.529 | 0.03776 | -0.069 | 40.487
13.5 | 1.546 | 0.0397 | -0.07 | 38.944
14 | 1.56 | 0.04205 | -0.072 | 37.097
14.5 | 1.569 | 0.04431 | -0.073 | 35.41
15 | 1.567 | 0.04763 | -0.074 | 32.891
15.5 | 1.435 | 0.08265 | -0.065 | 17.359
16 | 1.329 | 0.12828 | -0.043 | 10.363
16.5 | 1.317 | 0.13771 | -0.041 | 9.567
17 | 1.307 | 0.14341 | -0.042 | 9.116
17.5 | 1.29 | 0.15492 | -0.04 | 8.328
18 | 1.273 | 0.16443 | -0.04 | 7.74
18.5 | 1.253 | 0.17328 | -0.04 | 7.23
19 | 1.231 | 0.1791 | -0.041 | 6.875
19.5 | 1.203 | 0.18925 | -0.032 | 6.358

## 20. Re 250k Mach 0.10 (2)
BIGFOIL.COM POLAR EXPORT
NACA67-320 a=0.2
NACA67-320 a=0.2 |  |  |  | Cl Max: | 1.0936 | at alpha= | 7 | deg
XFOIL ncrit=9 |  |  |  | L/D Max: | 44.3471 | at alpha= | 7 | deg
Re: | 250000 |  |  | Cd Min: | 0.1277 | at alpha= | -16 | deg
Mach: | 0.1 |  |  | Cl=0 at alpha= | -1.9652 | deg
|  |  |  | @ Cl=0.1, Cd= | 0.046559
|  |  |  | @ Cl=0.4, Cd= | 0.044183
|  |  |  | @ Cl=0.6, Cd= | 0.04031
alpha (deg) | Cl | Cd | Cm | Cl/Cd
-16 | -0.1652 | 0.1277 | -0.1356 | -1.2937
-15.5 | -0.2236 | 0.11244 | -0.1466 | -1.9886
-15 | -0.4888 | 0.06357 | -0.1583 | -7.6892
-14.5 | -0.5267 | 0.05706 | -0.1544 | -9.2306
-14 | -0.5652 | 0.05168 | -0.1479 | -10.9365
-13.5 | -0.5938 | 0.04733 | -0.1403 | -12.546
-13 | -0.6243 | 0.04477 | -0.1303 | -13.9446
-12.5 | -0.8986 | 0.06716 | -0.0615 | -13.38
-12 | -0.9433 | 0.06246 | -0.0499 | -15.1025
-11.5 | -0.9697 | 0.0573 | -0.0408 | -16.9232
-11 | -1.0042 | 0.05339 | -0.0276 | -18.8088
-10.5 | -0.9962 | 0.04957 | -0.0215 | -20.0968
-10 | -0.9993 | 0.04632 | -0.0119 | -21.5738
-9.5 | -0.966 | 0.04434 | -0.0091 | -21.7862
-9 | -0.8671 | 0.04153 | -0.0193 | -20.8789
-8.5 | -0.8504 | 0.0398 | -0.0128 | -21.3668
-8 | -0.765 | 0.03842 | -0.0193 | -19.9115
-7.5 | -0.6937 | 0.0385 | -0.0234 | -18.0182
-7 | -0.6708 | 0.03716 | -0.0181 | -18.0517
-6.5 | -0.6102 | 0.03722 | -0.0201 | -16.3944
-6 | -0.5935 | 0.03643 | -0.014 | -16.2915
-5 | -0.5271 | 0.0355 | -0.0076 | -14.8479
-4.5 | -0.4483 | 0.03408 | -0.0118 | -13.1543
-4 | -0.4419 | 0.03258 | -0.0033 | -13.5635
-3.5 | -0.4807 | 0.03036 | 0.0139 | -15.8333
-2.5 | -0.5026 | 0.03059 | 0.0446 | -16.4302
-2 | -0.0128 | 0.0454 | -0.0301 | -0.28194
-1.5 | 0.1711 | 0.04729 | -0.0523 | 3.6181
-1 | 0.1849 | 0.04736 | -0.0458 | 3.9041
-0.5 | 0.2683 | 0.04621 | -0.0524 | 5.8061
0.5 | 0.3668 | 0.04467 | -0.0524 | 8.2113
1 | 0.4452 | 0.04352 | -0.0575 | 10.2298
1.5 | 0.4613 | 0.0431 | -0.0513 | 10.703
2 | 0.5456 | 0.04133 | -0.0573 | 13.2011
2.5 | 0.5634 | 0.04103 | -0.0507 | 13.7314
3.5 | 0.6447 | 0.03943 | -0.0467 | 16.3505
4 | 0.7225 | 0.03691 | -0.0512 | 19.5746
4.5 | 0.8 | 0.03463 | -0.0554 | 23.1014
5.5 | 0.717 | 0.03264 | -0.0185 | 21.9669
6 | 0.8149 | 0.03056 | -0.026 | 26.6656
7 | 1.0936 | 0.02466 | -0.0562 | 44.3471
8.5 | 0.7217 | 0.02338 | 0.0447 | 30.8683
9 | 0.6972 | 0.02293 | 0.0586 | 30.4056
9.5 | 0.6904 | 0.02307 | 0.0684 | 29.9263
10 | 0.7043 | 0.02404 | 0.0735 | 29.297
10.5 | 0.7161 | 0.02525 | 0.0786 | 28.3604
11 | 0.7244 | 0.02667 | 0.0839 | 27.1616
11.5 | 0.7301 | 0.02829 | 0.0893 | 25.8077
12 | 0.7397 | 0.03057 | 0.093 | 24.1969

## 21. Re 250k Mach 0.25 (1)
BIGFOIL.COM POLAR EXPORT
NACA67-320 a=0.2
NACA67-320 a=0.2 |  |  |  | Cl Max: | 1.499 | at alpha= | 13.5 | deg
JavaFoil+Calcfoil stall+Eppler ext transition |  |  |  | L/D Max: | 69.143 | at alpha= | 6 | deg
Re: | 250000 |  |  | Cd Min: | 0.01119 | at alpha= | -0.5 | deg
Mach: | 0.25 |  |  | Cl=0 at alpha= | -1.6746 | deg
|  |  |  | @ Cl=0.1, Cd= | 0.011198
|  |  |  | @ Cl=0.4, Cd= | 0.011596
|  |  |  | @ Cl=0.6, Cd= | 0.012132
alpha (deg) | Cl | Cd | Cm | Cl/Cd
-19.5 | -0.627 | 0.2524 | 0.014 | -2.484
-19 | -0.682 | 0.23309 | 0.014 | -2.924
-18.5 | -0.733 | 0.21316 | 0.013 | -3.437
-18 | -0.78 | 0.19581 | 0.013 | -3.984
-17.5 | -0.823 | 0.18562 | 0.012 | -4.436
-17 | -0.862 | 0.16955 | 0.012 | -5.082
-16.5 | -0.895 | 0.15801 | 0.011 | -5.665
-16 | -0.92 | 0.14628 | 0.01 | -6.292
-15.5 | -0.933 | 0.13822 | 0.01 | -6.753
-15 | -0.942 | 0.12962 | 0.009 | -7.269
-14.5 | -0.947 | 0.12126 | 0.008 | -7.809
-14 | -0.947 | 0.11462 | 0.008 | -8.262
-13.5 | -0.943 | 0.10598 | 0.007 | -8.895
-13 | -0.933 | 0.0988 | 0.006 | -9.448
-12.5 | -0.916 | 0.0931 | 0.005 | -9.838
-12 | -0.899 | 0.08774 | 0.004 | -10.245
-11.5 | -0.878 | 0.08112 | 0.004 | -10.82
-11 | -0.853 | 0.07629 | 0.003 | -11.181
-10.5 | -0.826 | 0.07019 | 0.002 | -11.766
-10 | -0.796 | 0.06466 | 0.001 | -12.315
-9.5 | -0.769 | 0.05734 | 0 | -13.418
-9 | -0.862 | 0.02217 | -0.001 | -38.872
-8.5 | -0.679 | 0.05475 | -0.001 | -12.393
-8 | -0.636 | 0.05178 | -0.002 | -12.278
-7.5 | -0.592 | 0.04853 | -0.003 | -12.197
-7 | -0.656 | 0.01867 | -0.007 | -35.137
-6.5 | -0.599 | 0.01821 | -0.009 | -32.907
-6 | -0.541 | 0.01762 | -0.01 | -30.675
-5.5 | -0.481 | 0.01715 | -0.012 | -28.034
-5 | -0.42 | 0.01667 | -0.013 | -25.206
-4.5 | -0.358 | 0.01621 | -0.015 | -22.105
-4 | -0.296 | 0.0158 | -0.017 | -18.713
-3.5 | -0.233 | 0.01537 | -0.018 | -15.127
-3 | -0.165 | 0.01149 | -0.019 | -14.391
-2.5 | -0.103 | 0.01137 | -0.021 | -9.068
-2 | -0.041 | 0.01129 | -0.022 | -3.596
-1.5 | 0.022 | 0.01123 | -0.024 | 1.972
-1 | 0.085 | 0.0112 | -0.025 | 7.593
-0.5 | 0.148 | 0.01119 | -0.027 | 13.235
0 | 0.211 | 0.01128 | -0.029 | 18.686
0.5 | 0.274 | 0.01134 | -0.03 | 24.133
1 | 0.336 | 0.01149 | -0.032 | 29.286
1.5 | 0.397 | 0.01159 | -0.033 | 34.28
2 | 0.46 | 0.01171 | -0.035 | 39.261
2.5 | 0.522 | 0.01189 | -0.037 | 43.901
3 | 0.584 | 0.01208 | -0.038 | 48.332
3.5 | 0.646 | 0.01228 | -0.04 | 52.595
4 | 0.707 | 0.01256 | -0.041 | 56.269
4.5 | 0.768 | 0.01285 | -0.043 | 59.788
5 | 0.829 | 0.01309 | -0.045 | 63.343
5.5 | 0.889 | 0.0134 | -0.046 | 66.353
6 | 0.955 | 0.01381 | -0.049 | 69.143
6.5 | 1.018 | 0.01473 | -0.05 | 69.139
7 | 1.077 | 0.01699 | -0.052 | 63.387
7.5 | 1.131 | 0.02394 | -0.054 | 47.265
8 | 1.183 | 0.02493 | -0.055 | 47.469
8.5 | 1.232 | 0.02618 | -0.057 | 47.075
9 | 1.279 | 0.02722 | -0.058 | 46.98
9.5 | 1.322 | 0.02846 | -0.06 | 46.45
10 | 1.361 | 0.03024 | -0.062 | 45.019
10.5 | 1.396 | 0.03185 | -0.063 | 43.839
11 | 1.427 | 0.03334 | -0.065 | 42.817
11.5 | 1.454 | 0.03517 | -0.066 | 41.331
12 | 1.474 | 0.03698 | -0.067 | 39.874
12.5 | 1.489 | 0.03909 | -0.069 | 38.095
13 | 1.498 | 0.0414 | -0.07 | 36.176
13.5 | 1.499 | 0.04424 | -0.072 | 33.879
14 | 1.348 | 0.08162 | -0.06 | 16.512
14.5 | 1.264 | 0.11535 | -0.041 | 10.962
15 | 1.246 | 0.12233 | -0.041 | 10.186
15.5 | 1.221 | 0.13188 | -0.041 | 9.259
16 | 1.184 | 0.13731 | -0.029 | 8.626
16.5 | 1.149 | 0.14958 | -0.03 | 7.683
17 | 1.108 | 0.16056 | -0.029 | 6.9
17.5 | 1.061 | 0.1707 | -0.03 | 6.219
18 | 1.01 | 0.18442 | -0.03 | 5.478
18.5 | 0.954 | 0.19633 | -0.03 | 4.861

## 22. Re 250k Mach 0.25 (2)
BIGFOIL.COM POLAR EXPORT
NACA67-320 a=0.2
NACA67-320 a=0.2 |  |  |  | Cl Max: | 1.0809 | at alpha= | 7 | deg
XFOIL ncrit=9 |  |  |  | L/D Max: | 40.5135 | at alpha= | 7 | deg
Re: | 250000 |  |  | Cd Min: | 0.05969 | at alpha= | -14 | deg
Mach: | 0.25 |  |  | Cl=0 at alpha= | -2.0498 | deg
|  |  |  | @ Cl=0.1, Cd= | 0.047928
|  |  |  | @ Cl=0.4, Cd= | 0.04509
|  |  |  | @ Cl=0.6, Cd= | 0.040669
alpha (deg) | Cl | Cd | Cm | Cl/Cd
-14 | -0.4511 | 0.05969 | -0.1636 | -7.5574
-13.5 | -0.4875 | 0.05421 | -0.1585 | -8.9928
-13 | -0.5313 | 0.05048 | -0.1495 | -10.525
-12.5 | -0.5731 | 0.04823 | -0.1378 | -11.8826
-12 | -0.6163 | 0.04702 | -0.1238 | -13.1072
-11.5 | -0.6374 | 0.0448 | -0.1132 | -14.2277
-11 | -0.7366 | 0.04751 | -0.0857 | -15.5041
-10.5 | -0.7907 | 0.04734 | -0.0673 | -16.7026
-10 | -0.8003 | 0.0451 | -0.0571 | -17.745
-9.5 | -0.7759 | 0.04355 | -0.0528 | -17.8163
-9 | -0.9282 | 0.04488 | -0.0162 | -20.6818
-8.5 | -0.8694 | 0.04282 | -0.0178 | -20.3036
-8 | -0.7958 | 0.04146 | -0.0213 | -19.1944
-7.5 | -0.7437 | 0.03952 | -0.0209 | -18.8183
-7 | -0.6832 | 0.03901 | -0.0219 | -17.5135
-6.5 | -0.5963 | 0.03893 | -0.0281 | -15.3172
-6 | -0.5829 | 0.03781 | -0.0206 | -15.4166
-5.5 | -0.4725 | 0.03648 | -0.0299 | -12.9523
-5 | -0.4479 | 0.03584 | -0.0246 | -12.4972
-4.5 | -0.4262 | 0.03501 | -0.0187 | -12.1737
-4 | -0.3981 | 0.03368 | -0.0142 | -11.8201
-3.5 | -0.4354 | 0.03165 | 0.0024 | -13.7567
-2.5 | -0.1943 | 0.04109 | -0.0114 | -4.7286
-2 | 0.0215 | 0.04617 | -0.0372 | 0.46567
-1.5 | 0.1291 | 0.04858 | -0.045 | 2.6575
-1 | 0.1853 | 0.04852 | -0.0458 | 3.819
-0.5 | 0.2395 | 0.04747 | -0.047 | 5.0453
0.5 | 0.3422 | 0.04599 | -0.0473 | 7.4407
1 | 0.4161 | 0.04484 | -0.0512 | 9.2797
2 | 0.5255 | 0.0425 | -0.052 | 12.3647
3 | 0.6362 | 0.03978 | -0.0521 | 15.993
3.5 | 0.6822 | 0.03878 | -0.0508 | 17.5915
4.5 | 0.7796 | 0.03615 | -0.0484 | 21.5657
5.5 | 0.9078 | 0.03132 | -0.0494 | 28.9847
6 | 0.968 | 0.02968 | -0.049 | 32.6146
7 | 1.0809 | 0.02668 | -0.0479 | 40.5135
8.5 | 0.71 | 0.02462 | 0.0528 | 28.8383
9 | 0.694 | 0.0245 | 0.0651 | 28.3265
9.5 | 0.6847 | 0.02469 | 0.0755 | 27.7319
10 | 0.6939 | 0.02565 | 0.0817 | 27.0526
10.5 | 0.7045 | 0.02712 | 0.087 | 25.9771
11 | 0.7125 | 0.02886 | 0.0922 | 24.6881
11.5 | 0.7161 | 0.03093 | 0.0976 | 23.1523
12 | 0.7169 | 0.03357 | 0.1026 | 21.3554

## 23. Re 250k Mach 0.50 (1)
BIGFOIL.COM POLAR EXPORT
NACA67-320 a=0.2
NACA67-320 a=0.2 |  |  |  | Cl Max: | 1.324 | at alpha= | 9 | deg
JavaFoil+Calcfoil stall+Eppler ext transition |  |  |  | L/D Max: | 64.755 | at alpha= | 5.5 | deg
Re: | 250000 |  |  | Cd Min: | 0.01212 | at alpha= | -1 | deg
Mach: | 0.5 |  |  | Cl=0 at alpha= | -1.6786 | deg
|  |  |  | @ Cl=0.1, Cd= | 0.012122
|  |  |  | @ Cl=0.4, Cd= | 0.012518
|  |  |  | @ Cl=0.6, Cd= | 0.013115
alpha (deg) | Cl | Cd | Cm | Cl/Cd
-20 | -1.048 | 0.27118 | 0.02 | -3.863
-19.5 | -1.017 | 0.26641 | 0.019 | -3.818
-19 | -0.989 | 0.26851 | 0.018 | -3.683
-18.5 | -0.961 | 0.25963 | 0.017 | -3.702
-18 | -0.933 | 0.25455 | 0.016 | -3.667
-17.5 | -0.906 | 0.23981 | 0.015 | -3.777
-17 | -0.878 | 0.24076 | 0.014 | -3.646
-16.5 | -0.847 | 0.22906 | 0.013 | -3.699
-16 | -0.819 | 0.21698 | 0.012 | -3.776
-15.5 | -0.791 | 0.20893 | 0.011 | -3.788
-15 | -0.763 | 0.20539 | 0.01 | -3.716
-14.5 | -0.735 | 0.20096 | 0.009 | -3.659
-14 | -0.706 | 0.19298 | 0.008 | -3.656
-13.5 | -0.677 | 0.18112 | 0.007 | -3.738
-13 | -0.649 | 0.17191 | 0.006 | -3.774
-12.5 | -0.62 | 0.16781 | 0.005 | -3.697
-12 | -0.592 | 0.16404 | 0.004 | -3.61
-11.5 | -0.564 | 0.16028 | 0.004 | -3.518
-11 | -0.534 | 0.15077 | 0.003 | -3.543
-10.5 | -0.507 | 0.14348 | 0.002 | -3.531
-10 | -0.478 | 0.10641 | 0.001 | -4.491
-9.5 | -0.448 | 0.11614 | 0 | -3.859
-9 | -0.638 | 0.0731 | 0 | -8.724
-8.5 | -0.665 | 0.06394 | -0.001 | -10.406
-8 | -0.655 | 0.05778 | -0.002 | -11.334
-7.5 | -0.624 | 0.05354 | -0.003 | -11.661
-7 | -0.586 | 0.04983 | -0.004 | -11.752
-6.5 | -0.541 | 0.04645 | -0.005 | -11.65
-6 | -0.495 | 0.0427 | -0.007 | -11.588
-5.5 | -0.53 | 0.01931 | -0.013 | -27.437
-5 | -0.464 | 0.01864 | -0.015 | -24.914
-4.5 | -0.397 | 0.0181 | -0.017 | -21.933
-4 | -0.328 | 0.01752 | -0.018 | -18.731
-3.5 | -0.258 | 0.01702 | -0.02 | -15.183
-3 | -0.188 | 0.0165 | -0.022 | -11.399
-2.5 | -0.115 | 0.01232 | -0.023 | -9.323
-2 | -0.045 | 0.01221 | -0.025 | -3.706
-1.5 | 0.025 | 0.01214 | -0.027 | 2.036
-1 | 0.095 | 0.01212 | -0.028 | 7.839
-0.5 | 0.165 | 0.01215 | -0.03 | 13.611
0 | 0.235 | 0.01225 | -0.032 | 19.212
0.5 | 0.306 | 0.01233 | -0.034 | 24.784
1 | 0.376 | 0.01245 | -0.035 | 30.172
1.5 | 0.443 | 0.01264 | -0.037 | 35.069
2 | 0.513 | 0.01283 | -0.039 | 39.936
2.5 | 0.582 | 0.01306 | -0.041 | 44.538
3 | 0.651 | 0.01327 | -0.043 | 49.021
3.5 | 0.719 | 0.01357 | -0.044 | 53.004
4 | 0.788 | 0.01384 | -0.046 | 56.936
4.5 | 0.856 | 0.01429 | -0.048 | 59.906
5 | 0.926 | 0.01471 | -0.05 | 62.925
5.5 | 0.994 | 0.01535 | -0.052 | 64.755
6 | 1.062 | 0.01751 | -0.054 | 60.649
6.5 | 1.123 | 0.01987 | -0.056 | 56.517
7 | 1.18 | 0.02788 | -0.058 | 42.303
7.5 | 1.233 | 0.02952 | -0.059 | 41.766
8 | 1.276 | 0.03132 | -0.061 | 40.737
8.5 | 1.309 | 0.03315 | -0.063 | 39.481
9 | 1.324 | 0.03642 | -0.065 | 36.369
9.5 | 1.314 | 0.03876 | -0.066 | 33.904
10 | 1.045 | 0.07549 | -0.025 | 13.842
10.5 | 0.692 | 0.10714 | -0.025 | 6.46
11 | 0.72 | 0.12595 | -0.024 | 5.715
11.5 | 0.749 | 0.14619 | -0.031 | 5.124
12 | 0.777 | 0.15653 | -0.034 | 4.967
12.5 | 0.805 | 0.158 | -0.034 | 5.096
13 | 0.834 | 0.1778 | -0.038 | 4.692
13.5 | 0.862 | 0.18219 | -0.039 | 4.732
14 | 0.89 | 0.1868 | -0.04 | 4.763

## 24. Re 250k Mach 0.50 (2)
BIGFOIL.COM POLAR EXPORT
NACA67-320 a=0.2
NACA67-320 a=0.2 |  |  |  | Cl Max: | 1.0257 | at alpha= | 6.5 | deg
XFOIL ncrit=9 |  |  |  | L/D Max: | 30.3013 | at alpha= | 6.5 | deg
Re: | 250000 |  |  | Cd Min: | 0.09854 | at alpha= | -13 | deg
Mach: | 0.5 |  |  | Cl=0 at alpha= | -1.3777 | deg
|  |  |  | @ Cl=0.1, Cd= | 0.050433
|  |  |  | @ Cl=0.4, Cd= | 0.048463
|  |  |  | @ Cl=0.6, Cd= | 0.044319
alpha (deg) | Cl | Cd | Cm | Cl/Cd
-13 | -0.1237 | 0.09854 | -0.1697 | -1.2553
-12.5 | -0.1514 | 0.08722 | -0.1739 | -1.7358
-12 | -0.2003 | 0.07503 | -0.1788 | -2.6696
-11.5 | -0.3023 | 0.08211 | -0.1476 | -3.6816
-11 | -0.3774 | 0.07557 | -0.1401 | -4.994
-10.5 | -0.441 | 0.07024 | -0.1314 | -6.2785
-10 | -0.4942 | 0.06421 | -0.1236 | -7.6966
-9.5 | -0.5411 | 0.05897 | -0.1142 | -9.1759
-9 | -0.6114 | 0.05772 | -0.095 | -10.5925
-8.5 | -0.6659 | 0.05501 | -0.0789 | -12.1051
-8 | -0.6963 | 0.0515 | -0.0658 | -13.5204
-7.5 | -0.6753 | 0.04755 | -0.06 | -14.2019
-6.5 | -0.5932 | 0.04316 | -0.0507 | -13.7442
-6 | -0.4861 | 0.04193 | -0.0566 | -11.5931
-5.5 | -0.4654 | 0.04128 | -0.0486 | -11.2742
-5 | -0.3969 | 0.04052 | -0.0488 | -9.7952
-4.5 | -0.3778 | 0.03999 | -0.0409 | -9.4474
-4 | -0.3367 | 0.03902 | -0.037 | -8.6289
-3.5 | -0.3333 | 0.03806 | -0.0268 | -8.7572
-1.5 | -0.0409 | 0.04927 | -0.0201 | -0.83012
-1 | 0.1263 | 0.05065 | -0.0377 | 2.4936
-0.5 | 0.206 | 0.05125 | -0.0408 | 4.0195
0 | 0.2745 | 0.05056 | -0.0422 | 5.4292
1.5 | 0.457 | 0.04751 | -0.0437 | 9.619
2 | 0.4849 | 0.04701 | -0.0376 | 10.3148
3.5 | 0.668 | 0.04273 | -0.0367 | 15.633
4 | 0.7271 | 0.04142 | -0.0346 | 17.5543
4.5 | 0.6947 | 0.03955 | -0.0169 | 17.5651
5 | 0.762 | 0.03778 | -0.0161 | 20.1694
6 | 1.0071 | 0.03328 | -0.0324 | 30.2614
6.5 | 1.0257 | 0.03385 | -0.0242 | 30.3013
7 | 0.8099 | 0.03212 | 0.0257 | 25.2148
7.5 | 0.792 | 0.0322 | 0.0401 | 24.5963
8 | 0.745 | 0.03196 | 0.0595 | 23.3104
8.5 | 0.6687 | 0.03036 | 0.085 | 22.0257
9 | 0.6732 | 0.03144 | 0.0934 | 21.4122
9.5 | 0.6739 | 0.03282 | 0.1019 | 20.5332
10 | 0.6726 | 0.03462 | 0.11 | 19.4281
10.5 | 0.6644 | 0.03681 | 0.1182 | 18.0494
11 | 0.6537 | 0.03976 | 0.1254 | 16.4411
11.5 | 0.6464 | 0.04361 | 0.1305 | 14.8223

## 25. Re 500k Mach 0.00 (1)
BIGFOIL.COM POLAR EXPORT
NACA67-320 a=0.2
NACA67-320 a=0.2 |  |  |  | Cl Max: | 1.589 | at alpha= | 15 | deg
JavaFoil+Calcfoil stall+Eppler ext transition |  |  |  | L/D Max: | 92.975 | at alpha= | 6 | deg
Re: | 500000 |  |  | Cd Min: | 0.00805 | at alpha= | -0.5 | deg
Mach: | 0 |  |  | Cl=0 at alpha= | -1.6774 | deg
|  |  |  | @ Cl=0.1, Cd= | 0.0080861
|  |  |  | @ Cl=0.4, Cd= | 0.0084649
|  |  |  | @ Cl=0.6, Cd= | 0.0088423
alpha (deg) | Cl | Cd | Cm | Cl/Cd
-17 | -1.069 | 0.13545 | 0.013 | -7.894
-16.5 | -1.071 | 0.12867 | 0.012 | -8.327
-16 | -1.07 | 0.12234 | 0.011 | -8.744
-15.5 | -1.061 | 0.1148 | 0.011 | -9.24
-15 | -1.05 | 0.10791 | 0.01 | -9.727
-14.5 | -1.037 | 0.10091 | 0.009 | -10.277
-14 | -1.021 | 0.09469 | 0.009 | -10.783
-13.5 | -0.998 | 0.0894 | 0.007 | -11.16
-13 | -0.979 | 0.0827 | 0.007 | -11.838
-12.5 | -0.962 | 0.07426 | 0.006 | -12.953
-12 | -1.088 | 0.02475 | 0.008 | -43.98
-11.5 | -1.062 | 0.02257 | 0.007 | -47.039
-11 | -1.026 | 0.02131 | 0.005 | -48.146
-10.5 | -0.986 | 0.02047 | 0.004 | -48.169
-10 | -0.943 | 0.01962 | 0.002 | -48.088
-9.5 | -0.898 | 0.01884 | 0.001 | -47.665
-9 | -0.85 | 0.01784 | -0.001 | -47.656
-8.5 | -0.8 | 0.01708 | -0.002 | -46.872
-8 | -0.749 | 0.01654 | -0.004 | -45.282
-7.5 | -0.695 | 0.01602 | -0.005 | -43.395
-7 | -0.64 | 0.01546 | -0.007 | -41.423
-6.5 | -0.584 | 0.01497 | -0.008 | -39.013
-6 | -0.526 | 0.01451 | -0.01 | -36.285
-5.5 | -0.468 | 0.01409 | -0.012 | -33.212
-5 | -0.408 | 0.0137 | -0.013 | -29.818
-4.5 | -0.348 | 0.01331 | -0.015 | -26.171
-4 | -0.287 | 0.01294 | -0.016 | -22.201
-3.5 | -0.226 | 0.01252 | -0.018 | -18.048
-3 | -0.161 | 0.00836 | -0.019 | -19.249
-2.5 | -0.1 | 0.00825 | -0.02 | -12.176
-2 | -0.04 | 0.00816 | -0.022 | -4.849
-1.5 | 0.022 | 0.00814 | -0.023 | 2.65
-1 | 0.083 | 0.0081 | -0.025 | 10.237
-0.5 | 0.144 | 0.00805 | -0.027 | 17.944
0 | 0.205 | 0.00825 | -0.028 | 24.853
0.5 | 0.266 | 0.00829 | -0.03 | 32.137
1 | 0.328 | 0.00838 | -0.031 | 39.082
1.5 | 0.387 | 0.00845 | -0.033 | 45.802
2 | 0.448 | 0.00852 | -0.035 | 52.575
2.5 | 0.509 | 0.00863 | -0.036 | 58.942
3 | 0.569 | 0.00877 | -0.038 | 64.867
3.5 | 0.629 | 0.00891 | -0.039 | 70.611
4 | 0.689 | 0.00911 | -0.041 | 75.621
4.5 | 0.75 | 0.00919 | -0.043 | 81.669
5 | 0.811 | 0.00933 | -0.044 | 86.881
5.5 | 0.875 | 0.00953 | -0.046 | 91.833
6 | 0.935 | 0.01005 | -0.048 | 92.975
6.5 | 0.993 | 0.01104 | -0.05 | 89.976
7 | 1.05 | 0.01261 | -0.051 | 83.22
7.5 | 1.105 | 0.01393 | -0.053 | 79.307
8 | 1.155 | 0.02044 | -0.054 | 56.509
8.5 | 1.205 | 0.0214 | -0.056 | 56.324
9 | 1.253 | 0.02229 | -0.058 | 56.221
9.5 | 1.299 | 0.02318 | -0.059 | 56.031
10 | 1.342 | 0.02407 | -0.061 | 55.748
10.5 | 1.382 | 0.02576 | -0.062 | 53.663
11 | 1.419 | 0.02691 | -0.064 | 52.738
11.5 | 1.453 | 0.02817 | -0.065 | 51.595
12 | 1.484 | 0.0294 | -0.067 | 50.489
12.5 | 1.511 | 0.03081 | -0.068 | 49.057
13 | 1.535 | 0.03236 | -0.069 | 47.437
13.5 | 1.555 | 0.03396 | -0.071 | 45.797
14 | 1.571 | 0.03585 | -0.072 | 43.821
14.5 | 1.584 | 0.03733 | -0.074 | 42.431
15 | 1.589 | 0.03956 | -0.075 | 40.158
15.5 | 1.589 | 0.0416 | -0.076 | 38.192
16 | 1.584 | 0.04489 | -0.077 | 35.272
16.5 | 1.572 | 0.0482 | -0.078 | 32.62
17 | 1.539 | 0.05563 | -0.078 | 27.66
17.5 | 1.447 | 0.08258 | -0.073 | 17.52
18 | 1.379 | 0.11104 | -0.067 | 12.418
18.5 | 1.309 | 0.14691 | -0.055 | 8.908
19 | 1.297 | 0.14928 | -0.058 | 8.689
19.5 | 1.26 | 0.16916 | -0.052 | 7.451
20 | 1.234 | 0.18 | -0.049 | 6.857

## 26. Re 500k Mach 0.00 (2)
BIGFOIL.COM POLAR EXPORT
NACA67-320 a=0.2
NACA67-320 a=0.2 |  |  |  | Cl Max: | 0.9994 | at alpha= | 19 | deg
XFOIL ncrit=9 |  |  |  | L/D Max: | 42.4554 | at alpha= | 7 | deg
Re: | 500000 |  |  | Cd Min: | 0.17371 | at alpha= | -20 | deg
Mach: | 0 |  |  | Cl=0 at alpha= | -1.3866 | deg
|  |  |  | @ Cl=0.1, Cd= | 0.028352
|  |  |  | @ Cl=0.4, Cd= | 0.017149
|  |  |  | @ Cl=0.6, Cd= | 0.01456
alpha (deg) | Cl | Cd | Cm | Cl/Cd
-20 | -0.3142 | 0.17371 | -0.0957 | -1.8088
-19.5 | -0.2988 | 0.16715 | -0.0984 | -1.7876
-19 | -0.2734 | 0.16328 | -0.1002 | -1.6744
-18.5 | -0.5053 | 0.09839 | -0.1254 | -5.1357
-18 | -0.6479 | 0.0693 | -0.1397 | -9.3492
-17.5 | -0.6993 | 0.05901 | -0.1413 | -11.8505
-17 | -0.7353 | 0.05148 | -0.1398 | -14.2832
-16.5 | -0.7577 | 0.04603 | -0.1369 | -16.461
-16 | -0.767 | 0.04187 | -0.1334 | -18.3186
-15.5 | -0.7695 | 0.03881 | -0.1294 | -19.8274
-15 | -0.7482 | 0.03518 | -0.1278 | -21.2678
-14.5 | -0.7214 | 0.03317 | -0.1261 | -21.7486
-14 | -0.6944 | 0.03151 | -0.1243 | -22.0374
-13.5 | -0.6627 | 0.02994 | -0.1227 | -22.1343
-13 | -0.6295 | 0.02867 | -0.1212 | -21.9567
-12.5 | -0.588 | 0.0272 | -0.1207 | -21.6176
-12 | -0.5488 | 0.02612 | -0.12 | -21.0107
-11.5 | -0.5098 | 0.02525 | -0.119 | -20.1901
-11 | -0.4694 | 0.02425 | -0.1182 | -19.3567
-10.5 | -0.4302 | 0.02357 | -0.1171 | -18.252
-10 | -0.39 | 0.02289 | -0.116 | -17.038
-9.5 | -0.3511 | 0.02225 | -0.1147 | -15.7798
-9 | -0.3104 | 0.02179 | -0.1135 | -14.2451
-8.5 | -0.2748 | 0.02109 | -0.1114 | -13.0299
-8 | -0.2355 | 0.02072 | -0.1097 | -11.3658
-7.5 | -0.2026 | 0.02041 | -0.107 | -9.9265
-7 | -0.1676 | 0.02028 | -0.1049 | -8.2643
-6.5 | -0.1398 | 0.0203 | -0.1014 | -6.8867
-6 | -0.1177 | 0.02017 | -0.0966 | -5.8354
-5.5 | -0.1012 | 0.01961 | -0.0907 | -5.1606
-4.5 | -0.188 | 0.01987 | -0.0559 | -9.4615
-2.5 | -0.3821 | 0.01851 | 0.0273 | -20.6429
-1 | 0.1327 | 0.02902 | -0.0368 | 4.5727
-0.5 | 0.2137 | 0.02847 | -0.0424 | 7.5061
1 | 0.3729 | 0.0247 | -0.0428 | 15.0972
1.5 | 0.4707 | 0.02344 | -0.0517 | 20.0811
3 | 0.2569 | 0.02029 | 0.022 | 12.6614
3.5 | 0.3436 | 0.01864 | 0.016 | 18.4335
5 | 0.4446 | 0.01597 | 0.026 | 27.8397
5.5 | 0.4867 | 0.01544 | 0.0278 | 31.522
6 | 0.5257 | 0.01508 | 0.0302 | 34.8607
6.5 | 0.5813 | 0.01454 | 0.0298 | 39.9794
7 | 0.619 | 0.01458 | 0.0324 | 42.4554
7.5 | 0.6289 | 0.01547 | 0.0395 | 40.6529
8 | 0.6391 | 0.01657 | 0.046 | 38.5697
8.5 | 0.6555 | 0.01767 | 0.0512 | 37.0968
9 | 0.6718 | 0.01891 | 0.0561 | 35.5262
9.5 | 0.6913 | 0.02017 | 0.0602 | 34.2737
10 | 0.7122 | 0.02147 | 0.064 | 33.1719
10.5 | 0.7316 | 0.02286 | 0.0678 | 32.0035
11.5 | 0.7667 | 0.0263 | 0.0751 | 29.1521
12 | 0.7823 | 0.02832 | 0.0786 | 27.6236
12.5 | 0.7965 | 0.03055 | 0.0819 | 26.072
13 | 0.8149 | 0.03267 | 0.0845 | 24.9434
13.5 | 0.8332 | 0.03482 | 0.0869 | 23.9288
14 | 0.8511 | 0.03714 | 0.0891 | 22.916
14.5 | 0.8683 | 0.03963 | 0.0911 | 21.9102
15 | 0.8857 | 0.04225 | 0.0926 | 20.9633
15.5 | 0.8964 | 0.04541 | 0.0945 | 19.7401
16 | 0.9138 | 0.04819 | 0.0956 | 18.9624
16.5 | 0.9248 | 0.05166 | 0.0966 | 17.9017
17 | 0.936 | 0.05525 | 0.0973 | 16.9412
17.5 | 0.9513 | 0.05897 | 0.0969 | 16.1319
18 | 0.9613 | 0.06401 | 0.0952 | 15.018
18.5 | 0.9856 | 0.06906 | 0.0907 | 14.2716
19 | 0.9994 | 0.07548 | 0.0859 | 13.2406

## 27. Re 500k Mach 0.10 (1)
BIGFOIL.COM POLAR EXPORT
NACA67-320 a=0.2
NACA67-320 a=0.2 |  |  |  | Cl Max: | 1.577 | at alpha= | 15 | deg
JavaFoil+Calcfoil stall+Eppler ext transition |  |  |  | L/D Max: | 92.762 | at alpha= | 6 | deg
Re: | 500000 |  |  | Cd Min: | 0.00803 | at alpha= | -0.5 | deg
Mach: | 0.1 |  |  | Cl=0 at alpha= | -1.6774 | deg
|  |  |  | @ Cl=0.1, Cd= | 0.0080663
|  |  |  | @ Cl=0.4, Cd= | 0.0085026
|  |  |  | @ Cl=0.6, Cd= | 0.0088643
alpha (deg) | Cl | Cd | Cm | Cl/Cd
-16.5 | -1.053 | 0.13125 | 0.012 | -8.023
-16 | -1.054 | 0.12355 | 0.011 | -8.531
-15.5 | -1.047 | 0.11667 | 0.01 | -8.977
-15 | -1.038 | 0.10986 | 0.01 | -9.452
-14.5 | -1.027 | 0.1029 | 0.009 | -9.982
-14 | -1.013 | 0.09701 | 0.008 | -10.437
-13.5 | -0.991 | 0.091 | 0.007 | -10.892
-13 | -0.974 | 0.08384 | 0.007 | -11.622
-12.5 | -0.955 | 0.07672 | 0.006 | -12.453
-12 | -0.941 | 0.06654 | 0.006 | -14.147
-11.5 | -1.06 | 0.02292 | 0.007 | -46.252
-11 | -1.026 | 0.02157 | 0.005 | -47.568
-10.5 | -0.987 | 0.02069 | 0.004 | -47.698
-10 | -0.945 | 0.01975 | 0.002 | -47.854
-9.5 | -0.9 | 0.01898 | 0.001 | -47.422
-9 | -0.853 | 0.01802 | -0.001 | -47.334
-8.5 | -0.803 | 0.01718 | -0.002 | -46.734
-8 | -0.751 | 0.01664 | -0.004 | -45.163
-7.5 | -0.698 | 0.01612 | -0.005 | -43.297
-7 | -0.643 | 0.01554 | -0.007 | -41.364
-6.5 | -0.587 | 0.01505 | -0.009 | -38.982
-6 | -0.529 | 0.01458 | -0.01 | -36.274
-5.5 | -0.47 | 0.01415 | -0.012 | -33.211
-5 | -0.41 | 0.01376 | -0.013 | -29.822
-4.5 | -0.35 | 0.01335 | -0.015 | -26.206
-4 | -0.289 | 0.01301 | -0.016 | -22.188
-3.5 | -0.227 | 0.01256 | -0.018 | -18.068
-3 | -0.162 | 0.00839 | -0.019 | -19.275
-2.5 | -0.101 | 0.00828 | -0.021 | -12.183
-2 | -0.04 | 0.00819 | -0.022 | -4.853
-1.5 | 0.022 | 0.00813 | -0.024 | 2.669
-1 | 0.083 | 0.00808 | -0.025 | 10.318
-0.5 | 0.145 | 0.00803 | -0.027 | 18.098
0 | 0.206 | 0.00827 | -0.028 | 24.945
0.5 | 0.268 | 0.00832 | -0.03 | 32.181
1 | 0.329 | 0.00842 | -0.032 | 39.099
1.5 | 0.389 | 0.00849 | -0.033 | 45.837
2 | 0.45 | 0.00856 | -0.035 | 52.587
2.5 | 0.511 | 0.00867 | -0.036 | 58.943
3 | 0.572 | 0.0088 | -0.038 | 65.026
3.5 | 0.633 | 0.00894 | -0.04 | 70.766
4 | 0.693 | 0.00914 | -0.041 | 75.765
4.5 | 0.754 | 0.00923 | -0.043 | 81.728
5 | 0.815 | 0.00938 | -0.045 | 86.873
5.5 | 0.879 | 0.00959 | -0.047 | 91.658
6 | 0.939 | 0.01012 | -0.048 | 92.762
6.5 | 0.998 | 0.01125 | -0.05 | 88.701
7 | 1.055 | 0.01286 | -0.052 | 81.982
7.5 | 1.11 | 0.01412 | -0.053 | 78.565
8 | 1.16 | 0.02063 | -0.055 | 56.207
8.5 | 1.21 | 0.02157 | -0.056 | 56.077
9 | 1.258 | 0.02246 | -0.058 | 55.992
9.5 | 1.303 | 0.02342 | -0.059 | 55.643
10 | 1.346 | 0.02434 | -0.061 | 55.305
10.5 | 1.385 | 0.02602 | -0.062 | 53.246
11 | 1.422 | 0.02728 | -0.064 | 52.121
11.5 | 1.455 | 0.02852 | -0.065 | 51.021
12 | 1.485 | 0.02984 | -0.067 | 49.756
12.5 | 1.51 | 0.03132 | -0.068 | 48.226
13 | 1.533 | 0.03286 | -0.07 | 46.647
13.5 | 1.551 | 0.03456 | -0.071 | 44.876
14 | 1.565 | 0.03642 | -0.073 | 42.965
14.5 | 1.575 | 0.03807 | -0.074 | 41.369
15 | 1.577 | 0.04027 | -0.075 | 39.153
15.5 | 1.573 | 0.0427 | -0.077 | 36.838
16 | 1.563 | 0.04608 | -0.078 | 33.916
16.5 | 1.544 | 0.0506 | -0.078 | 30.51
17 | 1.502 | 0.05933 | -0.078 | 25.317
17.5 | 1.35 | 0.11485 | -0.063 | 11.758
18 | 1.309 | 0.1339 | -0.059 | 9.774
18.5 | 1.271 | 0.15202 | -0.053 | 8.359
19 | 1.253 | 0.15549 | -0.056 | 8.058
19.5 | 1.214 | 0.17524 | -0.048 | 6.925
20 | 1.185 | 0.18449 | -0.046 | 6.421

## 28. Re 500k Mach 0.10 (2)
BIGFOIL.COM POLAR EXPORT
NACA67-320 a=0.2
NACA67-320 a=0.2 |  |  |  | Cl Max: | 0.3026 | at alpha= | -0.5 | deg
XFOIL ncrit=9 |  |  |  | L/D Max: | 11.3546 | at alpha= | -0.5 | deg
Re: | 500000 |  |  | Cd Min: | 0.17486 | at alpha= | -20 | deg
Mach: | 0.1 |  |  | Cl=0 at alpha= | -1.9803 | deg
|  |  |  | @ Cl=0.1, Cd= | 0.026907
|  |  |  | @ Cl=0.4, Cd= | 0.02665
|  |  |  | @ Cl=0.6, Cd= | 0.02665
alpha (deg) | Cl | Cd | Cm | Cl/Cd
-20 | -0.3106 | 0.17486 | -0.0959 | -1.7763
-19.5 | -0.2971 | 0.16795 | -0.0988 | -1.769
-19 | -0.2713 | 0.16402 | -0.1006 | -1.6541
-18.5 | -0.2552 | 0.15891 | -0.1034 | -1.6059
-18 | -0.5725 | 0.08021 | -0.1366 | -7.1375
-17.5 | -0.6449 | 0.06517 | -0.1425 | -9.8957
-17 | -0.6918 | 0.0557 | -0.1429 | -12.4201
-16.5 | -0.7243 | 0.04899 | -0.1406 | -14.7846
-16 | -0.7427 | 0.044 | -0.1372 | -16.8795
-15.5 | -0.7518 | 0.04039 | -0.1331 | -18.6135
-15 | -0.7414 | 0.03644 | -0.1304 | -20.3458
-14.5 | -0.7171 | 0.03406 | -0.1285 | -21.054
-14 | -0.6919 | 0.03225 | -0.1264 | -21.4543
-13.5 | -0.6621 | 0.03055 | -0.1246 | -21.6727
-13 | -0.6293 | 0.02914 | -0.123 | -21.5957
-12.5 | -0.5938 | 0.02788 | -0.1216 | -21.2984
-12 | -0.5487 | 0.02643 | -0.1216 | -20.7605
-11.5 | -0.5096 | 0.02552 | -0.1206 | -19.9687
-11 | -0.4689 | 0.02454 | -0.1197 | -19.1076
-10.5 | -0.4295 | 0.02378 | -0.1185 | -18.0614
-10 | -0.3888 | 0.02323 | -0.1174 | -16.737
-9.5 | -0.35 | 0.02243 | -0.116 | -15.6041
-9 | -0.3093 | 0.02195 | -0.1148 | -14.0911
-8.5 | -0.2731 | 0.02126 | -0.1127 | -12.8457
-8 | -0.2339 | 0.02089 | -0.1109 | -11.1967
-7.5 | -0.2006 | 0.02059 | -0.1083 | -9.7426
-7 | -0.1658 | 0.02051 | -0.106 | -8.0839
-6.5 | -0.1383 | 0.02054 | -0.1024 | -6.7332
-6 | -0.1152 | 0.02038 | -0.0977 | -5.6526
-5.5 | -0.0976 | 0.0198 | -0.092 | -4.9293
-4 | -0.2619 | 0.02127 | -0.0317 | -12.3131
-3.5 | -0.3392 | 0.02064 | -0.0062 | -16.4341
-3 | -0.42 | 0.01801 | 0.0223 | -23.3204
-1.5 | 0.1978 | 0.02858 | -0.0601 | 6.9209
-1 | 0.2209 | 0.02739 | -0.0544 | 8.065
-0.5 | 0.3026 | 0.02665 | -0.0601 | 11.3546

## 29. Re 500k Mach 0.25 (1)
BIGFOIL.COM POLAR EXPORT
NACA67-320 a=0.2
NACA67-320 a=0.2 |  |  |  | Cl Max: | 1.506 | at alpha= | 13.5 | deg
JavaFoil+Calcfoil stall+Eppler ext transition |  |  |  | L/D Max: | 90.703 | at alpha= | 5.5 | deg
Re: | 500000 |  |  | Cd Min: | 0.00826 | at alpha= | -1 | deg
Mach: | 0.25 |  |  | Cl=0 at alpha= | -1.6746 | deg
|  |  |  | @ Cl=0.1, Cd= | 0.00826
|  |  |  | @ Cl=0.4, Cd= | 0.0086711
|  |  |  | @ Cl=0.6, Cd= | 0.0090335
alpha (deg) | Cl | Cd | Cm | Cl/Cd
-15.5 | -0.935 | 0.13108 | 0.01 | -7.132
-15 | -0.944 | 0.12204 | 0.009 | -7.734
-14.5 | -0.948 | 0.11259 | 0.009 | -8.423
-14 | -0.948 | 0.10546 | 0.008 | -8.992
-13.5 | -0.945 | 0.09837 | 0.007 | -9.606
-13 | -0.936 | 0.09244 | 0.007 | -10.128
-12.5 | -0.921 | 0.08504 | 0.006 | -10.825
-12 | -0.905 | 0.07873 | 0.005 | -11.5
-11.5 | -0.89 | 0.07077 | 0.004 | -12.58
-11 | -0.876 | 0.06135 | 0.004 | -14.285
-10.5 | -0.988 | 0.02183 | 0.004 | -45.23
-10 | -0.95 | 0.02079 | 0.002 | -45.722
-9.5 | -0.909 | 0.01994 | 0.001 | -45.598
-9 | -0.864 | 0.01915 | -0.001 | -45.113
-8.5 | -0.816 | 0.018 | -0.002 | -45.341
-8 | -0.765 | 0.0173 | -0.004 | -44.245
-7.5 | -0.712 | 0.01665 | -0.006 | -42.763
-7 | -0.657 | 0.01604 | -0.007 | -40.969
-6.5 | -0.6 | 0.01553 | -0.009 | -38.632
-6 | -0.542 | 0.015 | -0.01 | -36.105
-5.5 | -0.482 | 0.01456 | -0.012 | -33.092
-5 | -0.421 | 0.01411 | -0.014 | -29.821
-4.5 | -0.359 | 0.01369 | -0.015 | -26.22
-4 | -0.296 | 0.01329 | -0.017 | -22.274
-3.5 | -0.233 | 0.0129 | -0.018 | -18.061
-3 | -0.166 | 0.00854 | -0.019 | -19.429
-2.5 | -0.104 | 0.00843 | -0.021 | -12.281
-2 | -0.041 | 0.00839 | -0.023 | -4.86
-1.5 | 0.022 | 0.00832 | -0.024 | 2.674
-1 | 0.086 | 0.00826 | -0.026 | 10.35
-0.5 | 0.149 | 0.00826 | -0.027 | 18.027
0 | 0.212 | 0.00841 | -0.029 | 25.18
0.5 | 0.275 | 0.00845 | -0.031 | 32.543
1 | 0.338 | 0.00857 | -0.032 | 39.461
1.5 | 0.399 | 0.00867 | -0.034 | 46.079
2 | 0.462 | 0.00874 | -0.036 | 52.873
2.5 | 0.525 | 0.00885 | -0.037 | 59.245
3 | 0.587 | 0.009 | -0.039 | 65.251
3.5 | 0.649 | 0.00916 | -0.041 | 70.865
4 | 0.712 | 0.00933 | -0.042 | 76.271
4.5 | 0.774 | 0.00949 | -0.044 | 81.587
5 | 0.836 | 0.00963 | -0.046 | 86.83
5.5 | 0.902 | 0.00995 | -0.048 | 90.703
6 | 0.963 | 0.01062 | -0.05 | 90.702
6.5 | 1.023 | 0.01199 | -0.051 | 85.297
7 | 1.08 | 0.01371 | -0.053 | 78.772
7.5 | 1.134 | 0.02066 | -0.054 | 54.857
8 | 1.186 | 0.02154 | -0.056 | 55.045
8.5 | 1.235 | 0.02265 | -0.058 | 54.517
9 | 1.282 | 0.02357 | -0.059 | 54.368
9.5 | 1.325 | 0.02461 | -0.061 | 53.848
10 | 1.364 | 0.02637 | -0.062 | 51.746
10.5 | 1.4 | 0.02765 | -0.064 | 50.622
11 | 1.431 | 0.0291 | -0.065 | 49.172
11.5 | 1.457 | 0.03065 | -0.067 | 47.541
12 | 1.478 | 0.03224 | -0.068 | 45.834
12.5 | 1.493 | 0.03402 | -0.07 | 43.89
13 | 1.503 | 0.03607 | -0.071 | 41.653
13.5 | 1.506 | 0.03812 | -0.073 | 39.498
14 | 1.502 | 0.04054 | -0.074 | 37.045
14.5 | 1.491 | 0.04366 | -0.075 | 34.143
15 | 1.466 | 0.04684 | -0.077 | 31.293
15.5 | 1.378 | 0.06313 | -0.073 | 21.834
16 | 1.215 | 0.12021 | -0.054 | 10.107
16.5 | 1.159 | 0.1383 | -0.045 | 8.381
17 | 1.113 | 0.14938 | -0.041 | 7.45
17.5 | 1.062 | 0.15521 | -0.031 | 6.841
18 | 1.01 | 0.16604 | -0.032 | 6.086
18.5 | 0.955 | 0.17594 | -0.032 | 5.425

## 30. Re 500k Mach 0.25 (2)
BIGFOIL.COM POLAR EXPORT
NACA67-320 a=0.2
NACA67-320 a=0.2 |  |  |  | Cl Max: | 0.9284 | at alpha= | 20 | deg
XFOIL ncrit=9 |  |  |  | L/D Max: | 38.5369 | at alpha= | 7 | deg
Re: | 500000 |  |  | Cd Min: | 0.17225 | at alpha= | -19.5 | deg
Mach: | 0.25 |  |  | Cl=0 at alpha= | -1.2638 | deg
|  |  |  | @ Cl=0.1, Cd= | 0.028594
|  |  |  | @ Cl=0.4, Cd= | 0.026824
|  |  |  | @ Cl=0.6, Cd= | 0.015627
alpha (deg) | Cl | Cd | Cm | Cl/Cd
-19.5 | -0.289 | 0.17225 | -0.1012 | -1.6778
-19 | -0.2608 | 0.16799 | -0.103 | -1.5525
-18.5 | -0.2428 | 0.16273 | -0.1061 | -1.492
-18 | -0.23 | 0.15658 | -0.1095 | -1.4689
-17.5 | -0.2532 | 0.14385 | -0.1169 | -1.7602
-17 | -0.2343 | 0.13813 | -0.1188 | -1.6962
-16.5 | -0.5112 | 0.07253 | -0.148 | -7.0481
-16 | -0.5712 | 0.06011 | -0.1519 | -9.5026
-15.5 | -0.6098 | 0.05205 | -0.1512 | -11.7157
-15 | -0.6375 | 0.04586 | -0.1482 | -13.901
-14.5 | -0.6479 | 0.04142 | -0.1445 | -15.6422
-14 | -0.6466 | 0.0381 | -0.1407 | -16.9711
-13.5 | -0.6373 | 0.03506 | -0.1371 | -18.1774
-13 | -0.6175 | 0.03268 | -0.1341 | -18.8953
-12.5 | -0.5886 | 0.03048 | -0.1317 | -19.311
-12 | -0.5542 | 0.02883 | -0.1298 | -19.223
-11.5 | -0.5093 | 0.02718 | -0.1292 | -18.738
-11 | -0.4698 | 0.02615 | -0.1276 | -17.9656
-10.5 | -0.4259 | 0.02505 | -0.1266 | -17.002
-10 | -0.3851 | 0.02432 | -0.1251 | -15.8347
-9.5 | -0.3434 | 0.02352 | -0.1236 | -14.6003
-9 | -0.303 | 0.02291 | -0.1219 | -13.2257
-8.5 | -0.264 | 0.0223 | -0.1198 | -11.8386
-8 | -0.2268 | 0.02198 | -0.1174 | -10.3185
-7.5 | -0.1912 | 0.02173 | -0.115 | -8.7989
-7 | -0.1597 | 0.02173 | -0.1118 | -7.3493
-6.5 | -0.133 | 0.02172 | -0.1075 | -6.1234
-6 | -0.1031 | 0.02139 | -0.1035 | -4.82
-5.5 | -0.0791 | 0.02078 | -0.0985 | -3.8065
-5 | -0.1204 | 0.02245 | -0.0814 | -5.363
-3.5 | -0.2983 | 0.0217 | -0.017 | -13.7465
-2.5 | -0.4323 | 0.01892 | 0.0337 | -22.8488
-2 | -0.3701 | 0.01942 | 0.0337 | -19.0577
-1 | 0.1326 | 0.02923 | -0.0371 | 4.5364
0 | 0.2988 | 0.02813 | -0.0481 | 10.6221
0.5 | 0.3917 | 0.02693 | -0.0557 | 14.5451
1 | 0.4852 | 0.02574 | -0.0633 | 18.85
2.5 | 0.1853 | 0.02267 | 0.0274 | 8.1738
3 | 0.2468 | 0.02119 | 0.0265 | 11.647
3.5 | 0.3099 | 0.01967 | 0.0253 | 15.755
5 | 0.4317 | 0.01683 | 0.0328 | 25.6506
5.5 | 0.4662 | 0.0166 | 0.0361 | 28.0843
6 | 0.5308 | 0.01564 | 0.0347 | 33.9386
6.5 | 0.5796 | 0.0153 | 0.0359 | 37.8824
7 | 0.6058 | 0.01572 | 0.0407 | 38.5369
7.5 | 0.6161 | 0.01672 | 0.0479 | 36.8481
8 | 0.6279 | 0.01791 | 0.0544 | 35.0586
8.5 | 0.6443 | 0.01915 | 0.0598 | 33.6449
9 | 0.663 | 0.02044 | 0.0646 | 32.4364
9.5 | 0.6825 | 0.02184 | 0.0689 | 31.25
10 | 0.7024 | 0.02337 | 0.073 | 30.0556
10.5 | 0.7217 | 0.02501 | 0.0769 | 28.8565
11 | 0.7371 | 0.02693 | 0.081 | 27.371
11.5 | 0.7507 | 0.02916 | 0.0851 | 25.7442
12 | 0.7638 | 0.03159 | 0.0888 | 24.1785
13 | 0.7958 | 0.03663 | 0.0947 | 21.7254
13.5 | 0.8158 | 0.03911 | 0.0967 | 20.8591
14 | 0.8272 | 0.04226 | 0.0992 | 19.5741
14.5 | 0.8457 | 0.04509 | 0.1008 | 18.7558
15 | 0.8533 | 0.0489 | 0.1026 | 17.4499
16 | 0.8796 | 0.0562 | 0.1044 | 15.6512
16.5 | 0.89 | 0.06028 | 0.105 | 14.7644
17 | 0.899 | 0.06476 | 0.105 | 13.882
17.5 | 0.9029 | 0.0699 | 0.1047 | 12.917
18 | 0.9078 | 0.07528 | 0.1038 | 12.059
18.5 | 0.9104 | 0.08167 | 0.1014 | 11.1473
19 | 0.9183 | 0.08859 | 0.0972 | 10.3657
19.5 | 0.9232 | 0.09669 | 0.0914 | 9.548
20 | 0.9284 | 0.10533 | 0.0847 | 8.8142

## 31. Re 500k Mach 0.50 (1)
BIGFOIL.COM POLAR EXPORT
NACA67-320 a=0.2
NACA67-320 a=0.2 |  |  |  | Cl Max: | 1.327 | at alpha= | 9 | deg
JavaFoil+Calcfoil stall+Eppler ext transition |  |  |  | L/D Max: | 83.485 | at alpha= | 5 | deg
Re: | 500000 |  |  | Cd Min: | 0.009 | at alpha= | -0.5 | deg
Mach: | 0.5 |  |  | Cl=0 at alpha= | -1.6786 | deg
|  |  |  | @ Cl=0.1, Cd= | 0.0090093
|  |  |  | @ Cl=0.4, Cd= | 0.0093107
|  |  |  | @ Cl=0.6, Cd= | 0.0097794
alpha (deg) | Cl | Cd | Cm | Cl/Cd
-20 | -1.048 | 0.22814 | 0.02 | -4.592
-19.5 | -1.018 | 0.22783 | 0.019 | -4.466
-19 | -0.989 | 0.21923 | 0.018 | -4.511
-18.5 | -0.961 | 0.21348 | 0.017 | -4.502
-18 | -0.933 | 0.21045 | 0.016 | -4.435
-17.5 | -0.906 | 0.20057 | 0.015 | -4.516
-17 | -0.878 | 0.19354 | 0.014 | -4.536
-16.5 | -0.847 | 0.19267 | 0.013 | -4.399
-16 | -0.819 | 0.17822 | 0.012 | -4.598
-15.5 | -0.791 | 0.17329 | 0.011 | -4.567
-15 | -0.763 | 0.17107 | 0.01 | -4.462
-14.5 | -0.735 | 0.1668 | 0.009 | -4.408
-14 | -0.706 | 0.1618 | 0.008 | -4.362
-13.5 | -0.677 | 0.15039 | 0.007 | -4.502
-13 | -0.649 | 0.14675 | 0.006 | -4.421
-12.5 | -0.621 | 0.14288 | 0.005 | -4.343
-12 | -0.592 | 0.13927 | 0.005 | -4.252
-11.5 | -0.564 | 0.12951 | 0.004 | -4.354
-11 | -0.534 | 0.12547 | 0.003 | -4.258
-10.5 | -0.507 | 0.10582 | 0.002 | -4.789
-10 | -0.478 | 0.09858 | 0.001 | -4.85
-9.5 | -0.448 | 0.09822 | 0 | -4.565
-9 | -0.64 | 0.06779 | 0 | -9.447
-8.5 | -0.669 | 0.05856 | -0.002 | -11.418
-8 | -0.784 | 0.02133 | -0.004 | -36.743
-7.5 | -0.751 | 0.01951 | -0.006 | -38.487
-7 | -0.588 | 0.04579 | -0.004 | -12.838
-6.5 | -0.652 | 0.01786 | -0.01 | -36.486
-6 | -0.593 | 0.01706 | -0.011 | -34.766
-5.5 | -0.531 | 0.01641 | -0.013 | -32.322
-5 | -0.465 | 0.0158 | -0.015 | -29.44
-4.5 | -0.398 | 0.01528 | -0.017 | -26.024
-4 | -0.329 | 0.01475 | -0.019 | -22.277
-3.5 | -0.259 | 0.01427 | -0.02 | -18.137
-3 | -0.188 | 0.01377 | -0.022 | -13.678
-2.5 | -0.115 | 0.00917 | -0.023 | -12.563
-2 | -0.045 | 0.00908 | -0.025 | -4.999
-1.5 | 0.025 | 0.00904 | -0.027 | 2.744
-1 | 0.095 | 0.00901 | -0.029 | 10.58
-0.5 | 0.166 | 0.009 | -0.03 | 18.429
0 | 0.236 | 0.00912 | -0.032 | 25.917
0.5 | 0.307 | 0.00917 | -0.034 | 33.438
1 | 0.377 | 0.00926 | -0.036 | 40.744
1.5 | 0.445 | 0.00941 | -0.038 | 47.295
2 | 0.515 | 0.00955 | -0.039 | 53.859
2.5 | 0.584 | 0.00974 | -0.041 | 59.943
3 | 0.653 | 0.00991 | -0.043 | 65.956
3.5 | 0.723 | 0.0101 | -0.045 | 71.646
4 | 0.793 | 0.0103 | -0.047 | 77
4.5 | 0.863 | 0.01061 | -0.049 | 81.369
5 | 0.935 | 0.01119 | -0.051 | 83.485
5.5 | 1.002 | 0.01237 | -0.053 | 80.982
6 | 1.065 | 0.01458 | -0.055 | 73.069
6.5 | 1.126 | 0.01622 | -0.057 | 69.414
7 | 1.182 | 0.0241 | -0.059 | 49.031
7.5 | 1.235 | 0.02565 | -0.06 | 48.161
8 | 1.279 | 0.02718 | -0.062 | 47.049
8.5 | 1.311 | 0.02873 | -0.064 | 45.643
9 | 1.327 | 0.03171 | -0.066 | 41.842
9.5 | 1.317 | 0.03395 | -0.067 | 38.79
10 | 1.25 | 0.03756 | -0.069 | 33.279
10.5 | 0.825 | 0.04064 | -0.07 | 20.311
11 | 0.72 | 0.10865 | -0.025 | 6.627
11.5 | 0.749 | 0.12505 | -0.033 | 5.993
12 | 0.778 | 0.12947 | -0.034 | 6.006
12.5 | 0.805 | 0.13469 | -0.035 | 5.978
13 | 0.835 | 0.15116 | -0.039 | 5.521
13.5 | 0.862 | 0.15503 | -0.04 | 5.562
14 | 0.89 | 0.15617 | -0.041 | 5.698

## 32. Re 500k Mach 0.50 (2)
BIGFOIL.COM POLAR EXPORT
NACA67-320 a=0.2
NACA67-320 a=0.2 |  |  |  | Cl Max: | 0.7573 | at alpha= | 15 | deg
XFOIL ncrit=9 |  |  |  | L/D Max: | 28.0938 | at alpha= | 7 | deg
Re: | 500000 |  |  | Cd Min: | 0.18762 | at alpha= | 20 | deg
Mach: | 0.5 |  |  | Cl=0 at alpha= | -0.45151 | deg
|  |  |  | @ Cl=0.1, Cd= | 0.031678
|  |  |  | @ Cl=0.4, Cd= | 0.02076
|  |  |  | @ Cl=0.6, Cd= | 0.18762
alpha (deg) | Cl | Cd | Cm | Cl/Cd
-1.5 | -0.3395 | 0.02234 | 0.0338 | -15.197
0 | 0.1462 | 0.03266 | -0.0175 | 4.4764
0.5 | 0.2299 | 0.03174 | -0.0213 | 7.2432
1.5 | 0.2396 | 0.02912 | 0.0008 | 8.228
2.5 | 0.354 | 0.02742 | 0.0032 | 12.9103
3.5 | 0.2647 | 0.02309 | 0.0444 | 11.4638
4 | 0.3121 | 0.0224 | 0.0474 | 13.933
4.5 | 0.3633 | 0.02142 | 0.0498 | 16.9608
5 | 0.4206 | 0.02039 | 0.0512 | 20.6278
5.5 | 0.4797 | 0.01949 | 0.0523 | 24.6126
6 | 0.5154 | 0.01933 | 0.057 | 26.6632
6.5 | 0.5438 | 0.01959 | 0.0627 | 27.7591
7 | 0.5689 | 0.02025 | 0.0684 | 28.0938
8 | 0.5983 | 0.0229 | 0.0823 | 26.1266
8.5 | 0.6179 | 0.02449 | 0.088 | 25.2307
9 | 0.6364 | 0.02633 | 0.0936 | 24.1701
9.5 | 0.6537 | 0.02843 | 0.0988 | 22.9933
10 | 0.6678 | 0.0309 | 0.1038 | 21.6117
10.5 | 0.6761 | 0.0339 | 0.1088 | 19.944
11 | 0.6835 | 0.03725 | 0.1133 | 18.349
11.5 | 0.6944 | 0.04072 | 0.1168 | 17.053
12 | 0.705 | 0.04454 | 0.1198 | 15.8285
12.5 | 0.7181 | 0.04837 | 0.1223 | 14.846
13 | 0.7258 | 0.05282 | 0.1245 | 13.741
13.5 | 0.7373 | 0.05726 | 0.126 | 12.8764
14 | 0.7457 | 0.06222 | 0.127 | 11.9849
14.5 | 0.7526 | 0.06759 | 0.1272 | 11.1348
15 | 0.7573 | 0.07354 | 0.1268 | 10.2978
15.5 | 0.7555 | 0.08038 | 0.1255 | 9.3991
16 | 0.7484 | 0.08831 | 0.1232 | 8.4747
16.5 | 0.7372 | 0.09696 | 0.1199 | 7.6031
17 | 0.7157 | 0.10726 | 0.1152 | 6.6726
17.5 | 0.6874 | 0.1191 | 0.1089 | 5.7716
18 | 0.6562 | 0.13194 | 0.1017 | 4.9735
18.5 | 0.635 | 0.1439 | 0.0948 | 4.4128
19 | 0.5864 | 0.16148 | 0.0853 | 3.6314
19.5 | 0.5482 | 0.17905 | 0.0772 | 3.0617
20 | 0.5529 | 0.18762 | 0.0731 | 2.9469

## 33. Re 750k Mach 0.00 (1)
BIGFOIL.COM POLAR EXPORT
NACA67-320 a=0.2
NACA67-320 a=0.2 |  |  |  | Cl Max: | 1.592 | at alpha= | 15 | deg
JavaFoil+Calcfoil stall+Eppler ext transition |  |  |  | L/D Max: | 103.594 | at alpha= | 5.5 | deg
Re: | 750000 |  |  | Cd Min: | 0.00661 | at alpha= | -0.5 | deg
Mach: | 0 |  |  | Cl=0 at alpha= | -1.6774 | deg
|  |  |  | @ Cl=0.1, Cd= | 0.0066323
|  |  |  | @ Cl=0.4, Cd= | 0.0069489
|  |  |  | @ Cl=0.6, Cd= | 0.0072484
alpha (deg) | Cl | Cd | Cm | Cl/Cd
-18 | -1.057 | 0.14767 | 0.014 | -7.158
-17.5 | -1.065 | 0.13981 | 0.013 | -7.617
-17 | -1.071 | 0.13089 | 0.013 | -8.184
-16.5 | -1.073 | 0.124 | 0.012 | -8.658
-16 | -1.072 | 0.11715 | 0.012 | -9.151
-15.5 | -1.064 | 0.11 | 0.011 | -9.676
-15 | -1.054 | 0.10267 | 0.01 | -10.265
-14.5 | -1.042 | 0.09569 | 0.01 | -10.89
-14 | -1.027 | 0.08933 | 0.009 | -11.495
-13.5 | -1.02 | 0.07539 | 0.009 | -13.536
-13 | -1.15 | 0.02511 | 0.011 | -45.82
-12.5 | -1.129 | 0.02291 | 0.01 | -49.261
-12 | -1.099 | 0.02162 | 0.008 | -50.823
-11.5 | -1.065 | 0.02061 | 0.007 | -51.678
-11 | -1.028 | 0.01956 | 0.005 | -52.541
-10.5 | -0.987 | 0.01881 | 0.004 | -52.51
-10 | -0.945 | 0.018 | 0.002 | -52.468
-9.5 | -0.899 | 0.01727 | 0.001 | -52.053
-9 | -0.851 | 0.01635 | -0.001 | -52.067
-8.5 | -0.801 | 0.01566 | -0.002 | -51.167
-8 | -0.75 | 0.01513 | -0.004 | -49.543
-7.5 | -0.696 | 0.01465 | -0.005 | -47.521
-7 | -0.641 | 0.01412 | -0.007 | -45.41
-6.5 | -0.585 | 0.01366 | -0.009 | -42.79
-6 | -0.527 | 0.01324 | -0.01 | -39.8
-5.5 | -0.468 | 0.01285 | -0.012 | -36.453
-5 | -0.409 | 0.01249 | -0.013 | -32.752
-4.5 | -0.349 | 0.01212 | -0.015 | -28.753
-4 | -0.288 | 0.01179 | -0.016 | -24.397
-3.5 | -0.226 | 0.01138 | -0.018 | -19.883
-3 | -0.163 | 0.00685 | -0.019 | -23.731
-2.5 | -0.101 | 0.00675 | -0.021 | -15.018
-2 | -0.04 | 0.00668 | -0.022 | -5.983
-1.5 | 0.022 | 0.00666 | -0.024 | 3.272
-1 | 0.084 | 0.00664 | -0.026 | 12.631
-0.5 | 0.146 | 0.00661 | -0.027 | 22.091
0 | 0.207 | 0.00675 | -0.029 | 30.693
0.5 | 0.269 | 0.00679 | -0.031 | 39.665
1 | 0.331 | 0.00687 | -0.032 | 48.151
1.5 | 0.391 | 0.00694 | -0.034 | 56.269
2 | 0.452 | 0.007 | -0.035 | 64.564
2.5 | 0.513 | 0.00709 | -0.037 | 72.375
3 | 0.574 | 0.00721 | -0.039 | 79.628
3.5 | 0.635 | 0.0073 | -0.04 | 86.995
4 | 0.697 | 0.00743 | -0.042 | 93.729
4.5 | 0.758 | 0.00756 | -0.044 | 100.227
5 | 0.82 | 0.00798 | -0.045 | 102.814
5.5 | 0.88 | 0.00849 | -0.047 | 103.594
6 | 0.938 | 0.0098 | -0.049 | 95.686
6.5 | 0.995 | 0.01091 | -0.05 | 91.234
7 | 1.051 | 0.01198 | -0.052 | 87.701
7.5 | 1.106 | 0.0135 | -0.053 | 81.92
8 | 1.156 | 0.01883 | -0.055 | 61.393
8.5 | 1.207 | 0.01972 | -0.056 | 61.183
9 | 1.255 | 0.02054 | -0.058 | 61.082
9.5 | 1.3 | 0.02136 | -0.06 | 60.885
10 | 1.344 | 0.02223 | -0.061 | 60.455
10.5 | 1.384 | 0.02378 | -0.063 | 58.185
11 | 1.421 | 0.02488 | -0.064 | 57.129
11.5 | 1.455 | 0.02602 | -0.066 | 55.932
12 | 1.487 | 0.02714 | -0.067 | 54.784
12.5 | 1.514 | 0.02846 | -0.069 | 53.195
13 | 1.538 | 0.02992 | -0.07 | 51.395
13.5 | 1.557 | 0.03134 | -0.071 | 49.693
14 | 1.574 | 0.03288 | -0.073 | 47.865
14.5 | 1.587 | 0.03437 | -0.074 | 46.163
15 | 1.592 | 0.03619 | -0.075 | 43.98
15.5 | 1.592 | 0.03827 | -0.077 | 41.599
16 | 1.588 | 0.04098 | -0.078 | 38.745
16.5 | 1.58 | 0.04339 | -0.079 | 36.406
17 | 1.567 | 0.04608 | -0.08 | 33.995
17.5 | 1.548 | 0.04965 | -0.081 | 31.185
18 | 1.517 | 0.05588 | -0.081 | 27.143
18.5 | 1.425 | 0.08259 | -0.076 | 17.254
19 | 1.397 | 0.08948 | -0.076 | 15.61
19.5 | 1.304 | 0.1353 | -0.066 | 9.638
20 | 1.261 | 0.15585 | -0.062 | 8.091

## 34. Re 750k Mach 0.00 (2)
BIGFOIL.COM POLAR EXPORT
NACA67-320 a=0.2
NACA67-320 a=0.2 |  |  |  | Cl Max: | 1.0675 | at alpha= | 20 | deg
XFOIL ncrit=9 |  |  |  | L/D Max: | 53.4473 | at alpha= | 6 | deg
Re: | 750000 |  |  | Cd Min: | 0.07834 | at alpha= | 20 | deg
Mach: | 0 |  |  | Cl=0 at alpha= | -1.2622 | deg
|  |  |  | @ Cl=0.1, Cd= | 0.016581
|  |  |  | @ Cl=0.4, Cd= | 0.011741
|  |  |  | @ Cl=0.6, Cd= | 0.011556
alpha (deg) | Cl | Cd | Cm | Cl/Cd
-20 | -0.8354 | 0.06791 | -0.1326 | -12.3016
-19.5 | -0.8426 | 0.06136 | -0.135 | -13.7321
-19 | -0.8408 | 0.05638 | -0.1363 | -14.9131
-18.5 | -0.853 | 0.05035 | -0.1362 | -16.9414
-18 | -0.8553 | 0.04567 | -0.1354 | -18.7278
-17.5 | -0.8486 | 0.0421 | -0.1342 | -20.1568
-17 | -0.8379 | 0.03905 | -0.1327 | -21.4571
-16.5 | -0.8228 | 0.03654 | -0.131 | -22.5178
-16 | -0.8045 | 0.03434 | -0.1291 | -23.4275
-15.5 | -0.7841 | 0.03202 | -0.1271 | -24.4878
-15 | -0.762 | 0.02988 | -0.125 | -25.502
-14.5 | -0.7347 | 0.02837 | -0.1233 | -25.8971
-14 | -0.7051 | 0.0271 | -0.1215 | -26.0185
-13.5 | -0.6732 | 0.02581 | -0.1199 | -26.0829
-13 | -0.6378 | 0.0248 | -0.1186 | -25.7177
-12.5 | -0.607 | 0.0234 | -0.1167 | -25.9402
-12 | -0.5703 | 0.02253 | -0.1154 | -25.3129
-11.5 | -0.531 | 0.02179 | -0.1142 | -24.369
-11 | -0.4951 | 0.02084 | -0.1126 | -23.7572
-10.5 | -0.4552 | 0.02018 | -0.1115 | -22.557
-10 | -0.4173 | 0.01939 | -0.1099 | -21.5214
-9.5 | -0.3757 | 0.01885 | -0.1089 | -19.931
-9 | -0.3334 | 0.01836 | -0.1078 | -18.159
-8.5 | -0.2961 | 0.01768 | -0.106 | -16.7477
-8 | -0.255 | 0.01734 | -0.1046 | -14.7059
-7.5 | -0.2163 | 0.01692 | -0.1029 | -12.7837
-7 | -0.1743 | 0.01655 | -0.1016 | -10.5317
-6 | -0.101 | 0.01566 | -0.0971 | -6.4496
-5.5 | -0.0706 | 0.01508 | -0.0938 | -4.6817
-5 | -0.0522 | 0.01429 | -0.0883 | -3.6529
-3 | -0.3167 | 0.0127 | 0.006 | -24.937
-2.5 | -0.2636 | 0.0127 | 0.0067 | -20.7559
-2 | -0.1943 | 0.01288 | 0.004 | -15.0854
-1.5 | -0.1154 | 0.01318 | -0.0006 | -8.7557
-1 | 0.1272 | 0.01701 | -0.0369 | 7.478
-0.5 | 0.2237 | 0.01736 | -0.0453 | 12.8859
0 | 0.3119 | 0.0169 | -0.0524 | 18.4556
0.5 | 0.3014 | 0.01538 | -0.0397 | 19.5969
1 | 0.3689 | 0.01488 | -0.0428 | 24.7917
1.5 | 0.2823 | 0.01329 | -0.015 | 21.2415
2 | 0.3654 | 0.01249 | -0.0212 | 29.2554
2.5 | 0.3562 | 0.01213 | -0.0081 | 29.3652
3 | 0.4272 | 0.0115 | -0.0118 | 37.1478
3.5 | 0.5149 | 0.01096 | -0.0191 | 46.9799
4 | 0.4906 | 0.01077 | -0.0032 | 45.5525
4.5 | 0.5 | 0.01087 | 0.0052 | 45.9982
5 | 0.5355 | 0.01077 | 0.0084 | 49.7214
5.5 | 0.562 | 0.0109 | 0.0133 | 51.5596
6 | 0.5938 | 0.01111 | 0.0171 | 53.4473
6.5 | 0.6052 | 0.01193 | 0.0244 | 50.7293
7 | 0.6028 | 0.01315 | 0.0337 | 45.8403
7.5 | 0.61 | 0.01444 | 0.0409 | 42.2438
8 | 0.6271 | 0.01562 | 0.0462 | 40.1472
8.5 | 0.6469 | 0.01681 | 0.0508 | 38.483
9 | 0.6711 | 0.01792 | 0.0545 | 37.4498
9.5 | 0.6946 | 0.01913 | 0.0581 | 36.3095
10 | 0.7201 | 0.02035 | 0.0613 | 35.3857
10.5 | 0.7427 | 0.02175 | 0.0647 | 34.1471
11 | 0.7617 | 0.02341 | 0.0683 | 32.5374
11.5 | 0.7835 | 0.02498 | 0.0713 | 31.3651
12 | 0.8025 | 0.02681 | 0.0745 | 29.9329
12.5 | 0.8228 | 0.0287 | 0.0773 | 28.669
13 | 0.8462 | 0.03049 | 0.0796 | 27.7534
13.5 | 0.8727 | 0.0322 | 0.0813 | 27.1025
14 | 0.8937 | 0.03432 | 0.0833 | 26.0402
14.5 | 0.9177 | 0.03626 | 0.0848 | 25.3089
15 | 0.9323 | 0.03896 | 0.087 | 23.9297
15.5 | 0.9561 | 0.04113 | 0.0881 | 23.2458
16 | 0.9753 | 0.04373 | 0.0892 | 22.3028
16.5 | 0.9832 | 0.04726 | 0.0909 | 20.8041
17 | 1.0035 | 0.04994 | 0.0915 | 20.0941
17.5 | 1.0165 | 0.05336 | 0.0922 | 19.0499
18 | 1.0238 | 0.05738 | 0.0928 | 17.8425
18.5 | 1.0371 | 0.06108 | 0.0927 | 16.9794
19 | 1.0408 | 0.06616 | 0.092 | 15.7316
19.5 | 1.059 | 0.07104 | 0.0888 | 14.9071
20 | 1.0675 | 0.07834 | 0.0835 | 13.6265

## 35. Re 750k Mach 0.10 (1)
BIGFOIL.COM POLAR EXPORT
NACA67-320 a=0.2
NACA67-320 a=0.2 |  |  |  | Cl Max: | 1.58 | at alpha= | 15 | deg
JavaFoil+Calcfoil stall+Eppler ext transition |  |  |  | L/D Max: | 103.262 | at alpha= | 5.5 | deg
Re: | 750000 |  |  | Cd Min: | 0.00663 | at alpha= | -0.5 | deg
Mach: | 0.1 |  |  | Cl=0 at alpha= | -1.6774 | deg
|  |  |  | @ Cl=0.1, Cd= | 0.0066524
|  |  |  | @ Cl=0.4, Cd= | 0.0069857
|  |  |  | @ Cl=0.6, Cd= | 0.0072677
alpha (deg) | Cl | Cd | Cm | Cl/Cd
-17.5 | -1.041 | 0.14141 | 0.014 | -7.361
-17 | -1.049 | 0.13271 | 0.013 | -7.908
-16.5 | -1.055 | 0.12641 | 0.012 | -8.347
-16 | -1.056 | 0.11912 | 0.012 | -8.865
-15.5 | -1.05 | 0.11212 | 0.011 | -9.361
-15 | -1.042 | 0.10481 | 0.01 | -9.94
-14.5 | -1.032 | 0.0978 | 0.01 | -10.547
-14 | -1.017 | 0.09205 | 0.009 | -11.049
-13.5 | -1.008 | 0.07985 | 0.009 | -12.62
-13 | -1.018 | 0.06096 | 0.009 | -16.699
-12.5 | -1.124 | 0.02341 | 0.01 | -48.024
-12 | -1.097 | 0.02195 | 0.008 | -49.982
-11.5 | -1.064 | 0.02083 | 0.007 | -51.096
-11 | -1.028 | 0.01979 | 0.005 | -51.942
-10.5 | -0.989 | 0.01901 | 0.004 | -52.013
-10 | -0.946 | 0.01814 | 0.002 | -52.165
-9.5 | -0.901 | 0.01741 | 0.001 | -51.746
-9 | -0.854 | 0.01651 | -0.001 | -51.72
-8.5 | -0.804 | 0.01577 | -0.002 | -50.991
-8 | -0.752 | 0.01523 | -0.004 | -49.401
-7.5 | -0.699 | 0.01474 | -0.005 | -47.415
-7 | -0.644 | 0.0142 | -0.007 | -45.334
-6.5 | -0.587 | 0.01374 | -0.009 | -42.751
-6 | -0.529 | 0.01331 | -0.01 | -39.771
-5.5 | -0.471 | 0.01291 | -0.012 | -36.439
-5 | -0.411 | 0.01254 | -0.013 | -32.751
-4.5 | -0.35 | 0.01217 | -0.015 | -28.772
-4 | -0.289 | 0.01185 | -0.016 | -24.375
-3.5 | -0.227 | 0.01142 | -0.018 | -19.899
-3 | -0.163 | 0.00688 | -0.019 | -23.742
-2.5 | -0.102 | 0.00679 | -0.021 | -15.013
-2 | -0.04 | 0.00672 | -0.023 | -5.981
-1.5 | 0.022 | 0.00668 | -0.024 | 3.276
-1 | 0.084 | 0.00666 | -0.026 | 12.636
-0.5 | 0.147 | 0.00663 | -0.027 | 22.102
0 | 0.208 | 0.00678 | -0.029 | 30.704
0.5 | 0.27 | 0.00682 | -0.031 | 39.659
1 | 0.332 | 0.0069 | -0.032 | 48.167
1.5 | 0.393 | 0.00698 | -0.034 | 56.276
2 | 0.454 | 0.00703 | -0.036 | 64.568
2.5 | 0.516 | 0.00713 | -0.037 | 72.345
3 | 0.577 | 0.00723 | -0.039 | 79.765
3.5 | 0.638 | 0.00733 | -0.04 | 87.065
4 | 0.7 | 0.00747 | -0.042 | 93.747
4.5 | 0.761 | 0.0076 | -0.044 | 100.163
5 | 0.824 | 0.00804 | -0.046 | 102.518
5.5 | 0.884 | 0.00856 | -0.047 | 103.262
6 | 0.942 | 0.00989 | -0.049 | 95.248
6.5 | 0.999 | 0.01109 | -0.051 | 90.1
7 | 1.056 | 0.01211 | -0.052 | 87.205
7.5 | 1.111 | 0.01364 | -0.054 | 81.408
8 | 1.161 | 0.01897 | -0.055 | 61.195
8.5 | 1.211 | 0.01989 | -0.057 | 60.892
9 | 1.259 | 0.0207 | -0.058 | 60.816
9.5 | 1.305 | 0.02158 | -0.06 | 60.462
10 | 1.348 | 0.02242 | -0.061 | 60.1
10.5 | 1.387 | 0.02408 | -0.063 | 57.611
11 | 1.424 | 0.02521 | -0.064 | 56.476
11.5 | 1.457 | 0.02641 | -0.066 | 55.17
12 | 1.487 | 0.02759 | -0.067 | 53.89
12.5 | 1.513 | 0.02895 | -0.069 | 52.257
13 | 1.535 | 0.0304 | -0.07 | 50.498
13.5 | 1.553 | 0.03188 | -0.072 | 48.707
14 | 1.567 | 0.03362 | -0.073 | 46.626
14.5 | 1.578 | 0.03489 | -0.074 | 45.217
15 | 1.58 | 0.03699 | -0.076 | 42.704
15.5 | 1.576 | 0.03905 | -0.077 | 40.368
16 | 1.568 | 0.04166 | -0.078 | 37.641
16.5 | 1.556 | 0.04461 | -0.079 | 34.879
17 | 1.539 | 0.04731 | -0.081 | 32.526
17.5 | 1.508 | 0.05314 | -0.081 | 28.386
18 | 1.442 | 0.06857 | -0.078 | 21.033
18.5 | 1.343 | 0.10562 | -0.071 | 12.715
19 | 1.318 | 0.1109 | -0.072 | 11.882
19.5 | 1.238 | 0.15313 | -0.06 | 8.082
20 | 1.201 | 0.16809 | -0.057 | 7.145

## 36. Re 750k Mach 0.10 (2)
BIGFOIL.COM POLAR EXPORT
NACA67-320 a=0.2
NACA67-320 a=0.2 |  |  |  | Cl Max: | 1.0511 | at alpha= | 20 | deg
XFOIL ncrit=9 |  |  |  | L/D Max: | 52.4867 | at alpha= | 6 | deg
Re: | 750000 |  |  | Cd Min: | 0.08094 | at alpha= | 20 | deg
Mach: | 0.1 |  |  | Cl=0 at alpha= | -1.382 | deg
|  |  |  | @ Cl=0.1, Cd= | 0.016862
|  |  |  | @ Cl=0.4, Cd= | 0.011761
|  |  |  | @ Cl=0.6, Cd= | 0.011975
alpha (deg) | Cl | Cd | Cm | Cl/Cd
-20 | -0.7711 | 0.07796 | -0.1302 | -9.891
-19.5 | -0.7881 | 0.06914 | -0.1347 | -11.3986
-19 | -0.796 | 0.06236 | -0.1374 | -12.7646
-18.5 | -0.8202 | 0.05447 | -0.1385 | -15.0578
-18 | -0.8318 | 0.04857 | -0.1382 | -17.1258
-17.5 | -0.8303 | 0.04436 | -0.1372 | -18.7173
-17 | -0.8243 | 0.04081 | -0.1356 | -20.1985
-16.5 | -0.8123 | 0.03797 | -0.1339 | -21.3932
-16 | -0.7971 | 0.03544 | -0.1318 | -22.4915
-15.5 | -0.7783 | 0.03311 | -0.1297 | -23.5065
-15 | -0.7579 | 0.03065 | -0.1275 | -24.7276
-14.5 | -0.7324 | 0.02896 | -0.1255 | -25.2901
-14 | -0.7032 | 0.02761 | -0.1237 | -25.469
-13.5 | -0.6721 | 0.02623 | -0.122 | -25.6233
-13 | -0.6372 | 0.02512 | -0.1205 | -25.3662
-12.5 | -0.6053 | 0.02374 | -0.1186 | -25.4971
-12 | -0.5695 | 0.02279 | -0.1171 | -24.989
-11.5 | -0.5307 | 0.02198 | -0.1158 | -24.1447
-11 | -0.4941 | 0.02105 | -0.1142 | -23.4727
-10.5 | -0.4541 | 0.02036 | -0.113 | -22.3035
-10 | -0.4154 | 0.0196 | -0.1115 | -21.1939
-9.5 | -0.3744 | 0.019 | -0.1103 | -19.7053
-9 | -0.3315 | 0.01853 | -0.1093 | -17.8899
-8.5 | -0.2943 | 0.01783 | -0.1073 | -16.5059
-8 | -0.2533 | 0.01751 | -0.1059 | -14.466
-7.5 | -0.2142 | 0.01704 | -0.1041 | -12.5704
-7 | -0.1723 | 0.01666 | -0.1028 | -10.3421
-6.5 | -0.1334 | 0.01625 | -0.1009 | -8.2092
-6 | -0.0976 | 0.01581 | -0.0984 | -6.1733
-5.5 | -0.0673 | 0.01522 | -0.095 | -4.4218
-5 | -0.0475 | 0.01446 | -0.0897 | -3.2849
-4.5 | -0.0713 | 0.01277 | -0.0761 | -5.5834
-3 | -0.3167 | 0.01273 | 0.0055 | -24.8782
-2.5 | -0.2652 | 0.01274 | 0.0068 | -20.8163
-2 | -0.1956 | 0.01293 | 0.0041 | -15.1276
-1 | 0.1209 | 0.01714 | -0.0357 | 7.0537
-0.5 | 0.1516 | 0.01669 | -0.0308 | 9.0833
0 | 0.3068 | 0.01697 | -0.0513 | 18.079
0.5 | 0.3034 | 0.01546 | -0.04 | 19.6248
1 | 0.3413 | 0.01527 | -0.037 | 22.351
1.5 | 0.2835 | 0.0134 | -0.0149 | 21.1567
2 | 0.3688 | 0.01259 | -0.0215 | 29.2931
2.5 | 0.3468 | 0.01221 | -0.0058 | 28.4029
3 | 0.4274 | 0.01153 | -0.0113 | 37.0685
3.5 | 0.5181 | 0.011 | -0.0192 | 47.1
4 | 0.4917 | 0.01081 | -0.0028 | 45.4857
4.5 | 0.5022 | 0.0109 | 0.0055 | 46.0734
5 | 0.5146 | 0.01126 | 0.013 | 45.7016
5.5 | 0.5586 | 0.01105 | 0.0147 | 50.552
6 | 0.591 | 0.01126 | 0.0185 | 52.4867
6.5 | 0.6017 | 0.01211 | 0.0259 | 49.6862
7 | 0.6004 | 0.01334 | 0.035 | 45.0075
7.5 | 0.6075 | 0.01465 | 0.0423 | 41.4676
8 | 0.6258 | 0.01581 | 0.0474 | 39.5825
8.5 | 0.646 | 0.017 | 0.052 | 38
9 | 0.6697 | 0.01815 | 0.0558 | 36.8981
9.5 | 0.6938 | 0.01937 | 0.0594 | 35.8183
10 | 0.7186 | 0.02063 | 0.0627 | 34.8328
10.5 | 0.7404 | 0.0221 | 0.0662 | 33.5023
11 | 0.7602 | 0.02376 | 0.0697 | 31.9949
11.5 | 0.7811 | 0.0254 | 0.0729 | 30.752
12 | 0.8005 | 0.02726 | 0.0761 | 29.3654
12.5 | 0.8218 | 0.02913 | 0.0788 | 28.2115
13 | 0.8447 | 0.03099 | 0.0811 | 27.2572
13.5 | 0.8706 | 0.03278 | 0.0829 | 26.5589
14 | 0.892 | 0.03494 | 0.0849 | 25.5295
14.5 | 0.9149 | 0.03701 | 0.0865 | 24.7203
15 | 0.9301 | 0.03974 | 0.0886 | 23.4046
15.5 | 0.9525 | 0.04208 | 0.0898 | 22.6355
16.5 | 0.9803 | 0.04834 | 0.0924 | 20.2793
17 | 0.9988 | 0.05126 | 0.0931 | 19.485
17.5 | 1.0065 | 0.05526 | 0.0938 | 18.2139
18 | 1.0188 | 0.05895 | 0.0941 | 17.2824
18.5 | 1.0265 | 0.06332 | 0.094 | 16.2113
19.5 | 1.0416 | 0.07379 | 0.0907 | 14.1157
20 | 1.0511 | 0.08094 | 0.0855 | 12.9862

## 37. Re 750k Mach 0.25 (1)
BIGFOIL.COM POLAR EXPORT
NACA67-320 a=0.2
NACA67-320 a=0.2 |  |  |  | Cl Max: | 1.508 | at alpha= | 13.5 | deg
JavaFoil+Calcfoil stall+Eppler ext transition |  |  |  | L/D Max: | 101.021 | at alpha= | 5 | deg
Re: | 750000 |  |  | Cd Min: | 0.00677 | at alpha= | -0.5 | deg
Mach: | 0.25 |  |  | Cl=0 at alpha= | -1.6746 | deg
|  |  |  | @ Cl=0.1, Cd= | 0.0067935
|  |  |  | @ Cl=0.4, Cd= | 0.0071361
|  |  |  | @ Cl=0.6, Cd= | 0.0074227
alpha (deg) | Cl | Cd | Cm | Cl/Cd
-16.5 | -0.897 | 0.14061 | 0.012 | -6.379
-16 | -0.923 | 0.1327 | 0.011 | -6.953
-15.5 | -0.936 | 0.12483 | 0.01 | -7.495
-15 | -0.945 | 0.11656 | 0.01 | -8.104
-14.5 | -0.949 | 0.10891 | 0.009 | -8.718
-14 | -0.95 | 0.10231 | 0.008 | -9.287
-13.5 | -0.947 | 0.09426 | 0.008 | -10.042
-13 | -0.938 | 0.0885 | 0.007 | -10.604
-12.5 | -0.93 | 0.07773 | 0.006 | -11.97
-12 | -0.925 | 0.06736 | 0.006 | -13.726
-11.5 | -1.05 | 0.02265 | 0.007 | -46.335
-11 | -1.023 | 0.02131 | 0.005 | -47.987
-10.5 | -0.99 | 0.02003 | 0.004 | -49.421
-10 | -0.952 | 0.01911 | 0.002 | -49.809
-9.5 | -0.91 | 0.0183 | 0.001 | -49.745
-9 | -0.865 | 0.01761 | -0.001 | -49.132
-8.5 | -0.817 | 0.01651 | -0.002 | -49.492
-8 | -0.766 | 0.01585 | -0.004 | -48.343
-7.5 | -0.713 | 0.01525 | -0.006 | -46.767
-7 | -0.658 | 0.01466 | -0.007 | -44.864
-6.5 | -0.601 | 0.01419 | -0.009 | -42.333
-6 | -0.542 | 0.01369 | -0.01 | -39.59
-5.5 | -0.482 | 0.01329 | -0.012 | -36.28
-5 | -0.421 | 0.01287 | -0.014 | -32.723
-4.5 | -0.359 | 0.01249 | -0.015 | -28.77
-4 | -0.296 | 0.01212 | -0.017 | -24.448
-3.5 | -0.233 | 0.01176 | -0.019 | -19.822
-3 | -0.168 | 0.00703 | -0.02 | -23.827
-2.5 | -0.104 | 0.00696 | -0.021 | -14.998
-2 | -0.041 | 0.00688 | -0.023 | -5.988
-1.5 | 0.022 | 0.00683 | -0.025 | 3.293
-1 | 0.086 | 0.0068 | -0.026 | 12.719
-0.5 | 0.151 | 0.00677 | -0.028 | 22.224
0 | 0.214 | 0.00692 | -0.03 | 30.912
0.5 | 0.278 | 0.00697 | -0.031 | 39.821
1 | 0.341 | 0.00706 | -0.033 | 48.307
1.5 | 0.403 | 0.00714 | -0.035 | 56.394
2 | 0.466 | 0.0072 | -0.036 | 64.71
2.5 | 0.529 | 0.0073 | -0.038 | 72.45
3 | 0.592 | 0.00741 | -0.04 | 79.813
3.5 | 0.655 | 0.00751 | -0.041 | 87.223
4 | 0.719 | 0.00767 | -0.043 | 93.702
4.5 | 0.781 | 0.00784 | -0.045 | 99.656
5 | 0.846 | 0.00837 | -0.047 | 101.021
5.5 | 0.906 | 0.00906 | -0.048 | 100.039
6 | 0.966 | 0.0104 | -0.05 | 92.839
6.5 | 1.024 | 0.01179 | -0.052 | 86.899
7 | 1.081 | 0.01284 | -0.053 | 84.221
7.5 | 1.135 | 0.01903 | -0.055 | 59.63
8 | 1.187 | 0.01985 | -0.057 | 59.798
8.5 | 1.236 | 0.02089 | -0.058 | 59.176
9 | 1.283 | 0.02174 | -0.06 | 59.024
9.5 | 1.327 | 0.02269 | -0.061 | 58.473
10 | 1.366 | 0.02437 | -0.063 | 56.068
10.5 | 1.402 | 0.02559 | -0.064 | 54.778
11 | 1.433 | 0.02691 | -0.066 | 53.258
11.5 | 1.459 | 0.02829 | -0.068 | 51.575
12 | 1.48 | 0.02983 | -0.069 | 49.616
12.5 | 1.495 | 0.03146 | -0.07 | 47.525
13 | 1.505 | 0.03322 | -0.072 | 45.299
13.5 | 1.508 | 0.03518 | -0.073 | 42.871
14 | 1.505 | 0.03727 | -0.075 | 40.371
14.5 | 1.495 | 0.03997 | -0.076 | 37.39
15 | 1.472 | 0.04216 | -0.077 | 34.916
15.5 | 1.439 | 0.04577 | -0.079 | 31.441
16 | 1.386 | 0.0528 | -0.079 | 26.245
16.5 | 1.199 | 0.11295 | -0.061 | 10.613
17 | 1.123 | 0.13865 | -0.05 | 8.103
17.5 | 1.072 | 0.14927 | -0.048 | 7.18
18 | 1.017 | 0.1592 | -0.045 | 6.389
18.5 | 0.959 | 0.17378 | -0.043 | 5.517

## 38. Re 750k Mach 0.25 (2)
BIGFOIL.COM POLAR EXPORT
NACA67-320 a=0.2
NACA67-320 a=0.2 |  |  |  | Cl Max: | 0.9747 | at alpha= | 18.5 | deg
XFOIL ncrit=9 |  |  |  | L/D Max: | 47.1628 | at alpha= | 6 | deg
Re: | 750000 |  |  | Cd Min: | 0.09648 | at alpha= | 20 | deg
Mach: | 0.25 |  |  | Cl=0 at alpha= | -0.24233 | deg
|  |  |  | @ Cl=0.1, Cd= | 0.017375
|  |  |  | @ Cl=0.4, Cd= | 0.01454
|  |  |  | @ Cl=0.6, Cd= | 0.015681
alpha (deg) | Cl | Cd | Cm | Cl/Cd
-2.5 | -0.309 | 0.01346 | 0.0133 | -22.9569
-2 | -0.2329 | 0.01341 | 0.0101 | -17.3676
-1.5 | -0.1505 | 0.01347 | 0.0054 | -11.173
-1 | -0.0134 | 0.01468 | -0.01 | -0.91281
-0.5 | -0.131 | 0.01533 | 0.0233 | -8.5453
0 | 0.1232 | 0.01758 | -0.0134 | 7.008
0.5 | 0.2042 | 0.01672 | -0.0187 | 12.2129
1 | 0.2858 | 0.01607 | -0.0242 | 17.7847
1.5 | 0.3606 | 0.01502 | -0.0284 | 24.008
2 | 0.4418 | 0.01403 | -0.0339 | 31.4897
2.5 | 0.2909 | 0.01314 | 0.0075 | 22.1385
3 | 0.4418 | 0.01174 | -0.0116 | 37.632
3.5 | 0.3712 | 0.01248 | 0.0131 | 29.7436
4 | 0.4349 | 0.01186 | 0.0115 | 36.6695
4.5 | 0.4677 | 0.01182 | 0.0155 | 39.5685
5 | 0.4987 | 0.01199 | 0.0198 | 41.593
5.5 | 0.5462 | 0.01177 | 0.0213 | 46.4061
6 | 0.5735 | 0.01216 | 0.0262 | 47.1628
6.5 | 0.587 | 0.01305 | 0.0333 | 44.9808
7 | 0.5906 | 0.01433 | 0.0416 | 41.2142
7.5 | 0.5994 | 0.01564 | 0.0488 | 38.3248
8 | 0.6177 | 0.0169 | 0.0541 | 36.5503
8.5 | 0.6396 | 0.01813 | 0.0587 | 35.2785
9 | 0.663 | 0.01941 | 0.0628 | 34.1577
9.5 | 0.6882 | 0.0207 | 0.0664 | 33.2464
10 | 0.7113 | 0.02217 | 0.0701 | 32.0839
10.5 | 0.7319 | 0.02384 | 0.0739 | 30.7005
11 | 0.7505 | 0.02572 | 0.0777 | 29.1796
11.5 | 0.7694 | 0.02772 | 0.0812 | 27.7561
12 | 0.7893 | 0.02975 | 0.0844 | 26.5311
12.5 | 0.8122 | 0.03176 | 0.087 | 25.573
13 | 0.8354 | 0.03388 | 0.0894 | 24.6576
13.5 | 0.8543 | 0.03638 | 0.0918 | 23.4827
14 | 0.8781 | 0.0387 | 0.0935 | 22.6899
14.5 | 0.8959 | 0.04155 | 0.0954 | 21.562
15 | 0.9136 | 0.04449 | 0.097 | 20.535
15.5 | 0.9309 | 0.0476 | 0.0983 | 19.5567
16 | 0.94 | 0.05158 | 0.0995 | 18.2241
16.5 | 0.956 | 0.05517 | 0.1001 | 17.3283
17 | 0.9602 | 0.05991 | 0.1006 | 16.0274
17.5 | 0.9725 | 0.06414 | 0.1006 | 15.1621
18 | 0.9703 | 0.07004 | 0.1001 | 13.8535
18.5 | 0.9747 | 0.07544 | 0.0992 | 12.9202
19 | 0.9708 | 0.08202 | 0.0976 | 11.8361
19.5 | 0.9683 | 0.08874 | 0.0955 | 10.9117
20 | 0.9611 | 0.09648 | 0.0924 | 9.9617

## 39. Re 750k Mach 0.50 (1)
BIGFOIL.COM POLAR EXPORT
NACA67-320 a=0.2
NACA67-320 a=0.2 |  |  |  | Cl Max: | 1.328 | at alpha= | 9 | deg
JavaFoil+Calcfoil stall+Eppler ext transition |  |  |  | L/D Max: | 93.093 | at alpha= | 4.5 | deg
Re: | 750000 |  |  | Cd Min: | 0.00747 | at alpha= | -0.5 | deg
Mach: | 0.5 |  |  | Cl=0 at alpha= | -1.6761 | deg
|  |  |  | @ Cl=0.1, Cd= | 0.0074983
|  |  |  | @ Cl=0.4, Cd= | 0.0077741
|  |  |  | @ Cl=0.6, Cd= | 0.0081608
alpha (deg) | Cl | Cd | Cm | Cl/Cd
-20 | -1.048 | 0.20945 | 0.021 | -5.002
-19.5 | -1.018 | 0.20772 | 0.019 | -4.902
-19 | -0.989 | 0.20297 | 0.018 | -4.874
-18.5 | -0.961 | 0.19671 | 0.017 | -4.887
-18 | -0.933 | 0.1912 | 0.016 | -4.882
-17.5 | -0.906 | 0.18368 | 0.015 | -4.932
-17 | -0.878 | 0.17797 | 0.014 | -4.933
-16.5 | -0.848 | 0.17603 | 0.013 | -4.815
-16 | -0.82 | 0.16457 | 0.012 | -4.98
-15.5 | -0.791 | 0.15774 | 0.011 | -5.017
-15 | -0.763 | 0.15167 | 0.01 | -5.033
-14.5 | -0.735 | 0.14746 | 0.009 | -4.986
-14 | -0.706 | 0.14631 | 0.008 | -4.826
-13.5 | -0.677 | 0.14035 | 0.007 | -4.825
-13 | -0.649 | 0.13215 | 0.006 | -4.91
-12.5 | -0.621 | 0.12837 | 0.005 | -4.834
-12 | -0.592 | 0.12483 | 0.005 | -4.744
-11.5 | -0.564 | 0.1159 | 0.004 | -4.865
-11 | -0.534 | 0.11379 | 0.003 | -4.695
-10.5 | -0.507 | 0.10419 | 0.002 | -4.865
-10 | -0.478 | 0.09567 | 0.001 | -4.999
-9.5 | -0.448 | 0.08937 | 0 | -5.018
-9 | -0.642 | 0.06438 | -0.001 | -9.965
-8.5 | -0.676 | 0.05339 | -0.002 | -12.669
-8 | -0.786 | 0.01967 | -0.004 | -39.952
-7.5 | -0.752 | 0.01813 | -0.006 | -41.463
-7 | -0.706 | 0.01711 | -0.008 | -41.268
-6.5 | -0.652 | 0.01642 | -0.01 | -39.725
-6 | -0.594 | 0.01564 | -0.012 | -37.964
-5.5 | -0.531 | 0.01502 | -0.013 | -35.364
-5 | -0.466 | 0.01444 | -0.015 | -32.256
-4.5 | -0.398 | 0.01396 | -0.017 | -28.523
-4 | -0.329 | 0.01346 | -0.019 | -24.446
-3.5 | -0.259 | 0.013 | -0.02 | -19.927
-3 | -0.189 | 0.01253 | -0.022 | -15.055
-2.5 | -0.116 | 0.00769 | -0.024 | -15.064
-2 | -0.046 | 0.00761 | -0.025 | -6.003
-1.5 | 0.025 | 0.00754 | -0.027 | 3.311
-1 | 0.096 | 0.0075 | -0.029 | 12.801
-0.5 | 0.167 | 0.00747 | -0.031 | 22.409
0 | 0.238 | 0.00762 | -0.033 | 31.219
0.5 | 0.309 | 0.00765 | -0.035 | 40.401
1 | 0.38 | 0.00773 | -0.037 | 49.083
1.5 | 0.448 | 0.00788 | -0.038 | 56.829
2 | 0.518 | 0.00801 | -0.04 | 64.638
2.5 | 0.587 | 0.00815 | -0.042 | 72.096
3 | 0.659 | 0.00821 | -0.044 | 80.2
3.5 | 0.729 | 0.00838 | -0.046 | 87.03
4 | 0.802 | 0.00872 | -0.048 | 91.985
4.5 | 0.871 | 0.00936 | -0.05 | 93.093
5 | 0.938 | 0.01046 | -0.052 | 89.729
5.5 | 1.003 | 0.0121 | -0.054 | 82.891
6 | 1.066 | 0.01367 | -0.055 | 77.995
6.5 | 1.127 | 0.01574 | -0.057 | 71.61
7 | 1.183 | 0.02227 | -0.059 | 53.139
7.5 | 1.237 | 0.0237 | -0.061 | 52.193
8 | 1.28 | 0.02509 | -0.063 | 51.019
8.5 | 1.313 | 0.02651 | -0.064 | 49.535
9 | 1.328 | 0.02934 | -0.066 | 45.272
9.5 | 1.318 | 0.03137 | -0.068 | 42.027
10 | 1.251 | 0.03466 | -0.069 | 36.107
10.5 | 0.827 | 0.03757 | -0.071 | 22.018
11 | 0.72 | 0.09977 | -0.026 | 7.217
11.5 | 0.75 | 0.11416 | -0.034 | 6.567
12 | 0.778 | 0.12032 | -0.035 | 6.462
12.5 | 0.805 | 0.12448 | -0.035 | 6.47
13 | 0.835 | 0.14216 | -0.04 | 5.873
13.5 | 0.862 | 0.13945 | -0.04 | 6.183
14 | 0.89 | 0.14252 | -0.041 | 6.244

## 40. Re 750k Mach 0.50 (2)
BIGFOIL.COM POLAR EXPORT
NACA67-320 a=0.2
NACA67-320 a=0.2 |  |  |  | Cl Max: | 0.8001 | at alpha= | 15 | deg
XFOIL ncrit=9 |  |  |  | L/D Max: | 32.4199 | at alpha= | 5.5 | deg
Re: | 750000 |  |  | Cd Min: | 0.18326 | at alpha= | 20 | deg
Mach: | 0.5 |  |  | Cl=0 at alpha= | 0.33602 | deg
|  |  |  | @ Cl=0.1, Cd= | 0.02214
|  |  |  | @ Cl=0.4, Cd= | 0.014973
|  |  |  | @ Cl=0.6, Cd= | 0.18326
alpha (deg) | Cl | Cd | Cm | Cl/Cd
-0.5 | 0.1842 | 0.02214 | -0.0362 | 8.3198
0 | -0.1336 | 0.0181 | 0.0356 | -7.3812
0.5 | 0.0652 | 0.0208 | 0.0116 | 3.1346
1 | 0.1368 | 0.01982 | 0.0102 | 6.9021
2 | 0.1176 | 0.01765 | 0.0368 | 6.6629
2.5 | 0.1925 | 0.0164 | 0.0349 | 11.7378
3.5 | 0.2862 | 0.01581 | 0.0405 | 18.1025
4 | 0.3474 | 0.01535 | 0.0408 | 22.6319
4.5 | 0.4116 | 0.01489 | 0.0408 | 27.6427
5 | 0.4601 | 0.01493 | 0.0435 | 30.8171
5.5 | 0.4957 | 0.01529 | 0.0483 | 32.4199
6 | 0.5149 | 0.0162 | 0.0555 | 31.784
6.5 | 0.5359 | 0.01724 | 0.0621 | 31.0847
7 | 0.5563 | 0.01849 | 0.0685 | 30.0865
7.5 | 0.5719 | 0.02006 | 0.0753 | 28.5095
8 | 0.5935 | 0.02163 | 0.0809 | 27.4387
8.5 | 0.6165 | 0.02322 | 0.0861 | 26.5504
9 | 0.6402 | 0.02497 | 0.091 | 25.6388
9.5 | 0.6611 | 0.02703 | 0.0958 | 24.458
10 | 0.6766 | 0.02952 | 0.1008 | 22.9201
10.5 | 0.6907 | 0.0323 | 0.1055 | 21.3839
11 | 0.7053 | 0.0353 | 0.1096 | 19.9802
11.5 | 0.7238 | 0.03835 | 0.113 | 18.8735
12 | 0.7422 | 0.04165 | 0.116 | 17.8199
12.5 | 0.7548 | 0.04556 | 0.1186 | 16.5672
13 | 0.7704 | 0.04954 | 0.1206 | 15.5511
13.5 | 0.7817 | 0.05407 | 0.1222 | 14.4572
14 | 0.7898 | 0.05905 | 0.1233 | 13.3751
14.5 | 0.7962 | 0.0645 | 0.1237 | 12.3442
15 | 0.8001 | 0.07053 | 0.1234 | 11.3441
15.5 | 0.8 | 0.07721 | 0.1224 | 10.3614
16 | 0.7948 | 0.08479 | 0.1204 | 9.3737
16.5 | 0.7848 | 0.09321 | 0.1175 | 8.4197
17 | 0.7702 | 0.10264 | 0.1133 | 7.5039
17.5 | 0.7534 | 0.11272 | 0.1082 | 6.6838
18 | 0.7278 | 0.12423 | 0.102 | 5.8585
18.5 | 0.6977 | 0.13689 | 0.0948 | 5.0968
19 | 0.6672 | 0.15029 | 0.0872 | 4.4394
19.5 | 0.6419 | 0.16351 | 0.0797 | 3.9258
20 | 0.5879 | 0.18326 | 0.0702 | 3.208

## 41. Re 1M Mach 0.00 (1)
BIGFOIL.COM POLAR EXPORT
NACA67-320 a=0.2
NACA67-320 a=0.2 |  |  |  | Cl Max: | 1.594 | at alpha= | 15 | deg
JavaFoil+Calcfoil stall+Eppler ext transition |  |  |  | L/D Max: | 109.063 | at alpha= | 5 | deg
Re: | 1000000 |  |  | Cd Min: | 0.00577 | at alpha= | -0.5 | deg
Mach: | 0 |  |  | Cl=0 at alpha= | -1.6774 | deg
|  |  |  | @ Cl=0.1, Cd= | 0.0057924
|  |  |  | @ Cl=0.4, Cd= | 0.0060757
|  |  |  | @ Cl=0.6, Cd= | 0.0063445
alpha (deg) | Cl | Cd | Cm | Cl/Cd
-18.5 | -1.049 | 0.15031 | 0.015 | -6.98
-18 | -1.058 | 0.14381 | 0.014 | -7.359
-17.5 | -1.066 | 0.13621 | 0.014 | -7.827
-17 | -1.073 | 0.12748 | 0.013 | -8.416
-16.5 | -1.076 | 0.12044 | 0.013 | -8.932
-16 | -1.075 | 0.11346 | 0.012 | -9.473
-15.5 | -1.067 | 0.10606 | 0.011 | -10.062
-15 | -1.057 | 0.09885 | 0.011 | -10.698
-14.5 | -1.046 | 0.09159 | 0.01 | -11.423
-14 | -1.032 | 0.0848 | 0.009 | -12.174
-13.5 | -1.18 | 0.02432 | 0.012 | -48.539
-13 | -1.159 | 0.02259 | 0.011 | -51.291
-12.5 | -1.132 | 0.02137 | 0.01 | -52.957
-12 | -1.101 | 0.02032 | 0.008 | -54.171
-11.5 | -1.066 | 0.01941 | 0.007 | -54.931
-11 | -1.029 | 0.01844 | 0.005 | -55.791
-10.5 | -0.988 | 0.01772 | 0.004 | -55.78
-10 | -0.945 | 0.01695 | 0.002 | -55.754
-9.5 | -0.9 | 0.01627 | 0.001 | -55.283
-9 | -0.852 | 0.01538 | -0.001 | -55.38
-8.5 | -0.802 | 0.01474 | -0.002 | -54.421
-8 | -0.75 | 0.01423 | -0.004 | -52.728
-7.5 | -0.697 | 0.01377 | -0.005 | -50.588
-7 | -0.642 | 0.01326 | -0.007 | -48.37
-6.5 | -0.585 | 0.01283 | -0.009 | -45.598
-6 | -0.527 | 0.01243 | -0.01 | -42.428
-5.5 | -0.469 | 0.01206 | -0.012 | -38.887
-5 | -0.409 | 0.01171 | -0.013 | -34.95
-4.5 | -0.349 | 0.01136 | -0.015 | -30.699
-4 | -0.288 | 0.01104 | -0.017 | -26.071
-3.5 | -0.226 | 0.01064 | -0.018 | -21.274
-3 | -0.164 | 0.00592 | -0.02 | -27.648
-2.5 | -0.102 | 0.00587 | -0.021 | -17.374
-2 | -0.04 | 0.00583 | -0.023 | -6.895
-1.5 | 0.022 | 0.00579 | -0.024 | 3.785
-1 | 0.084 | 0.0058 | -0.026 | 14.542
-0.5 | 0.147 | 0.00577 | -0.028 | 25.423
0 | 0.208 | 0.00589 | -0.029 | 35.392
0.5 | 0.271 | 0.00593 | -0.031 | 45.632
1 | 0.332 | 0.00601 | -0.033 | 55.302
1.5 | 0.393 | 0.00607 | -0.034 | 64.73
2 | 0.454 | 0.00612 | -0.036 | 74.189
2.5 | 0.516 | 0.00621 | -0.037 | 83.041
3 | 0.577 | 0.0063 | -0.039 | 91.628
3.5 | 0.639 | 0.00642 | -0.041 | 99.56
4 | 0.7 | 0.00657 | -0.042 | 106.504
4.5 | 0.762 | 0.00705 | -0.044 | 108.095
5 | 0.822 | 0.00754 | -0.046 | 109.063
5.5 | 0.881 | 0.0087 | -0.047 | 101.278
6 | 0.938 | 0.00973 | -0.049 | 96.407
6.5 | 0.996 | 0.0107 | -0.051 | 93.043
7 | 1.052 | 0.01182 | -0.052 | 88.952
7.5 | 1.106 | 0.01302 | -0.054 | 84.999
8 | 1.157 | 0.01779 | -0.055 | 65.039
8.5 | 1.207 | 0.01863 | -0.057 | 64.797
9 | 1.256 | 0.01943 | -0.058 | 64.647
9.5 | 1.302 | 0.02019 | -0.06 | 64.45
10 | 1.345 | 0.021 | -0.061 | 64.037
10.5 | 1.385 | 0.02248 | -0.063 | 61.616
11 | 1.423 | 0.0235 | -0.064 | 60.557
11.5 | 1.457 | 0.02454 | -0.066 | 59.366
12 | 1.488 | 0.02544 | -0.067 | 58.484
12.5 | 1.515 | 0.0268 | -0.069 | 56.547
13 | 1.539 | 0.02816 | -0.07 | 54.654
13.5 | 1.559 | 0.02957 | -0.072 | 52.741
14 | 1.575 | 0.03131 | -0.073 | 50.312
14.5 | 1.588 | 0.03258 | -0.074 | 48.761
15 | 1.594 | 0.03432 | -0.076 | 46.429
15.5 | 1.594 | 0.03612 | -0.077 | 44.136
16 | 1.59 | 0.03843 | -0.078 | 41.367
16.5 | 1.582 | 0.04057 | -0.079 | 38.994
17 | 1.571 | 0.0432 | -0.081 | 36.356
17.5 | 1.554 | 0.04599 | -0.082 | 33.797
18 | 1.533 | 0.04924 | -0.083 | 31.142
18.5 | 1.5 | 0.0556 | -0.083 | 26.971
19 | 1.463 | 0.06216 | -0.083 | 23.532
19.5 | 1.36 | 0.09965 | -0.076 | 13.646
20 | 1.304 | 0.12353 | -0.072 | 10.556

## 42. Re 1M Mach 0.00 (2)
BIGFOIL.COM POLAR EXPORT
NACA67-320 a=0.2
NACA67-320 a=0.2 |  |  |  | Cl Max: | 1.1063 | at alpha= | 19.5 | deg
XFOIL ncrit=9 |  |  |  | L/D Max: | 68.8779 | at alpha= | 4 | deg
Re: | 1000000 |  |  | Cd Min: | 0.07022 | at alpha= | 20 | deg
Mach: | 0 |  |  | Cl=0 at alpha= | -1.3426 | deg
|  |  |  | @ Cl=0.1, Cd= | 0.010502
|  |  |  | @ Cl=0.4, Cd= | 0.0093239
|  |  |  | @ Cl=0.6, Cd= | 0.014303
alpha (deg) | Cl | Cd | Cm | Cl/Cd
-20 | -0.9225 | 0.05786 | -0.1328 | -15.9437
-19.5 | -0.9273 | 0.05215 | -0.1337 | -17.7814
-19 | -0.9164 | 0.04837 | -0.1341 | -18.9456
-18.5 | -0.9198 | 0.04361 | -0.1331 | -21.0915
-18 | -0.9133 | 0.04004 | -0.1317 | -22.8097
-17.5 | -0.8999 | 0.0372 | -0.1303 | -24.1909
-17 | -0.8791 | 0.03502 | -0.129 | -25.1028
-16.5 | -0.8678 | 0.03221 | -0.1266 | -26.9419
-16 | -0.8459 | 0.03028 | -0.1248 | -27.9359
-15.5 | -0.8242 | 0.02834 | -0.1226 | -29.0826
-15 | -0.7957 | 0.02692 | -0.121 | -29.5579
-14.5 | -0.7638 | 0.02568 | -0.1195 | -29.743
-14 | -0.7317 | 0.0245 | -0.1179 | -29.8653
-13.5 | -0.7023 | 0.02314 | -0.1159 | -30.35
-13 | -0.6684 | 0.0221 | -0.1143 | -30.2443
-12.5 | -0.632 | 0.02128 | -0.1129 | -29.6992
-12 | -0.592 | 0.0206 | -0.1118 | -28.7379
-11.5 | -0.5567 | 0.01962 | -0.1101 | -28.3741
-11 | -0.5143 | 0.01907 | -0.1093 | -26.9691
-10.5 | -0.477 | 0.01826 | -0.1077 | -26.1227
-10 | -0.4345 | 0.01773 | -0.1068 | -24.5065
-9.5 | -0.3919 | 0.01721 | -0.1058 | -22.7716
-9 | -0.3523 | 0.01656 | -0.1044 | -21.2742
-8.5 | -0.3093 | 0.01612 | -0.1034 | -19.1873
-8 | -0.2683 | 0.01557 | -0.1019 | -17.2319
-7.5 | -0.2255 | 0.01513 | -0.1008 | -14.9042
-7 | -0.183 | 0.01471 | -0.0995 | -12.4405
-6.5 | -0.141 | 0.01429 | -0.0981 | -9.867
-6 | -0.1023 | 0.01388 | -0.0961 | -7.3703
-5.5 | -0.0689 | 0.01345 | -0.0932 | -5.1227
-5 | -0.0379 | 0.01282 | -0.0898 | -2.9563
-4.5 | -0.0316 | 0.01171 | -0.0819 | -2.6985
-4 | -0.0725 | 0.00993 | -0.0647 | -7.3011
-3.5 | -0.1613 | 0.0085 | -0.0356 | -18.9765
-3 | -0.1648 | 0.00876 | -0.0232 | -18.8128
-2.5 | -0.1275 | 0.0091 | -0.0197 | -14.011
-2 | -0.0805 | 0.00936 | -0.0183 | -8.6004
-1.5 | -0.0239 | 0.00967 | -0.0187 | -2.4716
-1 | 0.052 | 0.01016 | -0.0228 | 5.1181
-0.5 | 0.1236 | 0.01067 | -0.0261 | 11.5839
0 | 0.1938 | 0.01054 | -0.0296 | 18.3871
0.5 | 0.2344 | 0.01035 | -0.0271 | 22.6473
1 | 0.2827 | 0.01005 | -0.0262 | 28.1294
1.5 | 0.3479 | 0.00957 | -0.0288 | 36.3532
2 | 0.4093 | 0.00928 | -0.0306 | 44.1056
2.5 | 0.4428 | 0.00905 | -0.0266 | 48.9282
3 | 0.4993 | 0.0087 | -0.0274 | 57.3908
3.5 | 0.5264 | 0.00845 | -0.0219 | 62.2959
4 | 0.5586 | 0.00811 | -0.0175 | 68.8779
4.5 | 0.5537 | 0.00838 | -0.0057 | 66.074
5 | 0.5687 | 0.00869 | 0.0017 | 65.443
5.5 | 0.582 | 0.00918 | 0.0092 | 63.3987
6 | 0.5846 | 0.01014 | 0.0184 | 57.6529
6.5 | 0.5817 | 0.01148 | 0.028 | 50.6707
7 | 0.5833 | 0.01293 | 0.0365 | 45.1121
7.5 | 0.5973 | 0.01419 | 0.0424 | 42.093
8 | 0.6215 | 0.0152 | 0.0465 | 40.8882
8.5 | 0.6465 | 0.01626 | 0.0503 | 39.7601
9 | 0.6728 | 0.01733 | 0.0537 | 38.8229
9.5 | 0.6998 | 0.01843 | 0.0568 | 37.9707
10.5 | 0.7471 | 0.02107 | 0.0635 | 35.458
11 | 0.7687 | 0.0226 | 0.0669 | 34.0133
11.5 | 0.7934 | 0.02408 | 0.0696 | 32.9485
12 | 0.8147 | 0.0258 | 0.0726 | 31.5775
12.5 | 0.8415 | 0.02734 | 0.0747 | 30.7791
13 | 0.8674 | 0.02897 | 0.0768 | 29.9413
13.5 | 0.8966 | 0.03049 | 0.0783 | 29.4064
14 | 0.9194 | 0.03241 | 0.0803 | 28.3678
14.5 | 0.9461 | 0.03415 | 0.0817 | 27.7042
15 | 0.9699 | 0.03616 | 0.0832 | 26.8225
15.5 | 0.9882 | 0.03865 | 0.085 | 25.5679
16 | 1.0126 | 0.04077 | 0.086 | 24.8369
16.5 | 1.0317 | 0.04331 | 0.0872 | 23.8213
17 | 1.0464 | 0.04634 | 0.0884 | 22.5809
17.5 | 1.066 | 0.04905 | 0.089 | 21.7329
18 | 1.0749 | 0.05277 | 0.0899 | 20.3695
18.5 | 1.0913 | 0.05596 | 0.0902 | 19.5014
19 | 1.0952 | 0.06042 | 0.0905 | 18.1264
19.5 | 1.1063 | 0.0644 | 0.0902 | 17.1786
20 | 1.106 | 0.07022 | 0.0889 | 15.7505

## 43. Re 1M Mach 0.10 (1)
BIGFOIL.COM POLAR EXPORT
NACA67-320 a=0.2
NACA67-320 a=0.2 |  |  |  | Cl Max: | 1.582 | at alpha= | 15 | deg
JavaFoil+Calcfoil stall+Eppler ext transition |  |  |  | L/D Max: | 108.793 | at alpha= | 5 | deg
Re: | 1000000 |  |  | Cd Min: | 0.0058 | at alpha= | -0.5 | deg
Mach: | 0.1 |  |  | Cl=0 at alpha= | -1.6774 | deg
|  |  |  | @ Cl=0.1, Cd= | 0.0058152
|  |  |  | @ Cl=0.4, Cd= | 0.006104
|  |  |  | @ Cl=0.6, Cd= | 0.0063687
alpha (deg) | Cl | Cd | Cm | Cl/Cd
-18.5 | -1.017 | 0.15365 | 0.015 | -6.617
-18 | -1.03 | 0.14469 | 0.015 | -7.122
-17.5 | -1.042 | 0.13756 | 0.014 | -7.575
-17 | -1.051 | 0.13013 | 0.013 | -8.075
-16.5 | -1.056 | 0.12259 | 0.012 | -8.616
-16 | -1.058 | 0.11587 | 0.012 | -9.133
-15.5 | -1.052 | 0.10881 | 0.011 | -9.673
-15 | -1.045 | 0.10115 | 0.011 | -10.33
-14.5 | -1.035 | 0.09416 | 0.01 | -10.991
-14 | -1.021 | 0.08831 | 0.009 | -11.561
-13.5 | -1.17 | 0.02536 | 0.012 | -46.142
-13 | -1.153 | 0.0232 | 0.011 | -49.712
-12.5 | -1.128 | 0.02172 | 0.01 | -51.949
-12 | -1.099 | 0.02057 | 0.008 | -53.43
-11.5 | -1.066 | 0.01964 | 0.007 | -54.275
-11 | -1.029 | 0.01866 | 0.005 | -55.161
-10.5 | -0.989 | 0.01791 | 0.004 | -55.253
-10 | -0.947 | 0.01711 | 0.002 | -55.354
-9.5 | -0.902 | 0.01641 | 0.001 | -54.955
-9 | -0.854 | 0.01553 | -0.001 | -55.007
-8.5 | -0.805 | 0.01484 | -0.002 | -54.239
-8 | -0.753 | 0.01432 | -0.004 | -52.57
-7.5 | -0.699 | 0.01385 | -0.006 | -50.472
-7 | -0.644 | 0.01334 | -0.007 | -48.279
-6.5 | -0.588 | 0.0129 | -0.009 | -45.551
-6 | -0.53 | 0.01249 | -0.01 | -42.401
-5.5 | -0.471 | 0.01212 | -0.012 | -38.871
-5 | -0.411 | 0.01176 | -0.013 | -34.948
-4.5 | -0.351 | 0.01141 | -0.015 | -30.725
-4 | -0.289 | 0.0111 | -0.017 | -26.046
-3.5 | -0.227 | 0.01068 | -0.018 | -21.291
-3 | -0.164 | 0.00594 | -0.02 | -27.664
-2.5 | -0.102 | 0.0059 | -0.021 | -17.381
-2 | -0.04 | 0.00585 | -0.023 | -6.902
-1.5 | 0.022 | 0.00582 | -0.025 | 3.787
-1 | 0.085 | 0.00582 | -0.026 | 14.546
-0.5 | 0.147 | 0.0058 | -0.028 | 25.433
0 | 0.21 | 0.00591 | -0.029 | 35.455
0.5 | 0.272 | 0.00595 | -0.031 | 45.677
1 | 0.334 | 0.00603 | -0.033 | 55.409
1.5 | 0.395 | 0.0061 | -0.034 | 64.75
2 | 0.457 | 0.00615 | -0.036 | 74.231
2.5 | 0.518 | 0.00624 | -0.038 | 83.068
3 | 0.58 | 0.00633 | -0.039 | 91.696
3.5 | 0.642 | 0.00645 | -0.041 | 99.568
4 | 0.704 | 0.00661 | -0.043 | 106.476
4.5 | 0.766 | 0.0071 | -0.044 | 107.871
5 | 0.826 | 0.00759 | -0.046 | 108.793
5.5 | 0.885 | 0.00883 | -0.048 | 100.179
6 | 0.943 | 0.00987 | -0.049 | 95.469
6.5 | 1 | 0.01079 | -0.051 | 92.666
7 | 1.056 | 0.012 | -0.052 | 88.056
7.5 | 1.111 | 0.01315 | -0.054 | 84.53
8 | 1.162 | 0.01793 | -0.055 | 64.806
8.5 | 1.212 | 0.01882 | -0.057 | 64.415
9 | 1.26 | 0.01958 | -0.059 | 64.377
9.5 | 1.306 | 0.0204 | -0.06 | 64.018
10 | 1.349 | 0.02119 | -0.062 | 63.644
10.5 | 1.389 | 0.0227 | -0.063 | 61.159
11 | 1.425 | 0.02375 | -0.065 | 60.009
11.5 | 1.459 | 0.0249 | -0.066 | 58.598
12 | 1.489 | 0.0259 | -0.068 | 57.485
12.5 | 1.515 | 0.02714 | -0.069 | 55.805
13 | 1.537 | 0.02861 | -0.071 | 53.704
13.5 | 1.555 | 0.03 | -0.072 | 51.825
14 | 1.569 | 0.03166 | -0.073 | 49.545
14.5 | 1.579 | 0.03343 | -0.075 | 47.236
15 | 1.582 | 0.03505 | -0.076 | 45.12
15.5 | 1.579 | 0.03707 | -0.077 | 42.581
16 | 1.571 | 0.03937 | -0.078 | 39.898
16.5 | 1.559 | 0.04175 | -0.08 | 37.341
17 | 1.543 | 0.04402 | -0.081 | 35.052
17.5 | 1.521 | 0.04758 | -0.082 | 31.957
18 | 1.492 | 0.05232 | -0.082 | 28.52
18.5 | 1.423 | 0.06845 | -0.08 | 20.782
19 | 1.381 | 0.07757 | -0.079 | 17.801
19.5 | 1.28 | 0.12157 | -0.071 | 10.53
20 | 1.229 | 0.14388 | -0.067 | 8.542

## 44. Re 1M Mach 0.10 (2)
BIGFOIL.COM POLAR EXPORT
NACA67-320 a=0.2
NACA67-320 a=0.2 |  |  |  | Cl Max: | 1.094 | at alpha= | 20 | deg
XFOIL ncrit=9 |  |  |  | L/D Max: | 66.7805 | at alpha= | 4 | deg
Re: | 1000000 |  |  | Cd Min: | 0.07274 | at alpha= | 20 | deg
Mach: | 0.1 |  |  | Cl=0 at alpha= | -1.3366 | deg
|  |  |  | @ Cl=0.1, Cd= | 0.010561
|  |  |  | @ Cl=0.4, Cd= | 0.0093788
|  |  |  | @ Cl=0.6, Cd= | 0.014535
alpha (deg) | Cl | Cd | Cm | Cl/Cd
-20 | -0.8858 | 0.06332 | -0.1336 | -13.9893
-19.5 | -0.8986 | 0.05622 | -0.1356 | -15.9836
-19 | -0.8915 | 0.05175 | -0.1365 | -17.2271
-18.5 | -0.901 | 0.04614 | -0.1359 | -19.5275
-18 | -0.8986 | 0.04201 | -0.1347 | -21.3901
-17.5 | -0.8886 | 0.03878 | -0.1333 | -22.9139
-17 | -0.8705 | 0.03627 | -0.1319 | -24.0006
-16.5 | -0.8567 | 0.03354 | -0.1298 | -25.5426
-16 | -0.8401 | 0.03118 | -0.1277 | -26.9436
-15.5 | -0.8204 | 0.02904 | -0.1253 | -28.2507
-15 | -0.7924 | 0.02753 | -0.1235 | -28.7831
-14.5 | -0.7615 | 0.0262 | -0.1219 | -29.0649
-14 | -0.7298 | 0.02494 | -0.1202 | -29.2622
-13.5 | -0.6976 | 0.02373 | -0.1184 | -29.3974
-13 | -0.6674 | 0.02242 | -0.1162 | -29.7681
-12.5 | -0.6312 | 0.02157 | -0.1147 | -29.2629
-12 | -0.5922 | 0.02079 | -0.1135 | -28.4848
-11.5 | -0.5561 | 0.01982 | -0.1118 | -28.0575
-11 | -0.5138 | 0.01923 | -0.1109 | -26.7187
-10.5 | -0.4756 | 0.01845 | -0.1093 | -25.7778
-10 | -0.4336 | 0.01787 | -0.1083 | -24.2641
-9.5 | -0.3892 | 0.01742 | -0.1075 | -22.3421
-9 | -0.3506 | 0.0167 | -0.1058 | -20.994
-8.5 | -0.3074 | 0.01624 | -0.1047 | -18.9286
-8 | -0.2662 | 0.0157 | -0.1033 | -16.9554
-7.5 | -0.2235 | 0.01524 | -0.102 | -14.6654
-7 | -0.1804 | 0.01482 | -0.1008 | -12.1727
-6.5 | -0.1379 | 0.01441 | -0.0994 | -9.5697
-6 | -0.0994 | 0.01402 | -0.0973 | -7.0899
-5.5 | -0.0654 | 0.01357 | -0.0944 | -4.8195
-5 | -0.0339 | 0.01294 | -0.0911 | -2.6198
-4.5 | -0.0261 | 0.01186 | -0.0834 | -2.2007
-4 | -0.0659 | 0.01009 | -0.0664 | -6.5312
-3.5 | -0.1549 | 0.00855 | -0.0375 | -18.117
-3 | -0.1665 | 0.00881 | -0.0232 | -18.899
-2.5 | -0.1308 | 0.00917 | -0.0193 | -14.2639
-2 | -0.0841 | 0.00942 | -0.0178 | -8.9278
-1.5 | -0.025 | 0.00972 | -0.0186 | -2.572
-1 | 0.0515 | 0.01021 | -0.0228 | 5.0441
-0.5 | 0.126 | 0.01075 | -0.0265 | 11.7209
0 | 0.1922 | 0.01062 | -0.0291 | 18.0979
0.5 | 0.2321 | 0.01043 | -0.0265 | 22.2531
1 | 0.2825 | 0.01012 | -0.0259 | 27.915
1.5 | 0.3498 | 0.00962 | -0.0289 | 36.3617
2 | 0.406 | 0.00935 | -0.0296 | 43.4225
2.5 | 0.4422 | 0.0091 | -0.026 | 48.5934
3 | 0.5008 | 0.00873 | -0.0272 | 57.3654
3.5 | 0.514 | 0.00847 | -0.0187 | 60.6848
4 | 0.5476 | 0.0082 | -0.0145 | 66.7805
4.5 | 0.5453 | 0.00855 | -0.0034 | 63.7778
5 | 0.5649 | 0.00882 | 0.0032 | 64.0476
5.5 | 0.5773 | 0.00936 | 0.0109 | 61.6774
6 | 0.5814 | 0.0103 | 0.0198 | 56.4466
6.5 | 0.5792 | 0.01164 | 0.0293 | 49.7595
7 | 0.582 | 0.01308 | 0.0376 | 44.4954
7.5 | 0.596 | 0.01436 | 0.0436 | 41.5042
8 | 0.6197 | 0.0154 | 0.0478 | 40.2403
8.5 | 0.6455 | 0.01645 | 0.0515 | 39.2401
9 | 0.6721 | 0.01753 | 0.0549 | 38.34
9.5 | 0.6986 | 0.01868 | 0.0581 | 37.3983
10 | 0.7244 | 0.01993 | 0.0613 | 36.3472
10.5 | 0.7453 | 0.02139 | 0.065 | 34.8434
11 | 0.7679 | 0.02291 | 0.0682 | 33.5181
11.5 | 0.7904 | 0.02452 | 0.0713 | 32.2349
12 | 0.8137 | 0.02618 | 0.0741 | 31.081
12.5 | 0.8402 | 0.02777 | 0.0763 | 30.2557
13 | 0.8666 | 0.02942 | 0.0783 | 29.4562
13.5 | 0.8949 | 0.03103 | 0.0799 | 28.8398
14 | 0.9174 | 0.03303 | 0.082 | 27.7748
14.5 | 0.9448 | 0.03478 | 0.0834 | 27.165
15 | 0.967 | 0.03695 | 0.085 | 26.1705
15.5 | 0.9862 | 0.03946 | 0.0866 | 24.9924
16 | 1.0093 | 0.04176 | 0.0877 | 24.1691
16.5 | 1.0262 | 0.04454 | 0.089 | 23.04
17 | 1.0432 | 0.04749 | 0.09 | 21.9667
17.5 | 1.0604 | 0.05053 | 0.0906 | 20.9856
18 | 1.0713 | 0.05416 | 0.0914 | 19.7803
19 | 1.0895 | 0.06224 | 0.0919 | 17.5048
19.5 | 1.0938 | 0.06707 | 0.0915 | 16.3083
20 | 1.094 | 0.07274 | 0.0904 | 15.0399

## 45. Re 1M Mach 0.25 (1)
BIGFOIL.COM POLAR EXPORT
NACA67-320 a=0.2
NACA67-320 a=0.2 |  |  |  | Cl Max: | 1.51 | at alpha= | 13.5 | deg
JavaFoil+Calcfoil stall+Eppler ext transition |  |  |  | L/D Max: | 105.986 | at alpha= | 4 | deg
Re: | 1000000 |  |  | Cd Min: | 0.00592 | at alpha= | -0.5 | deg
Mach: | 0.25 |  |  | Cl=0 at alpha= | -1.6797 | deg
|  |  |  | @ Cl=0.1, Cd= | 0.005928
|  |  |  | @ Cl=0.4, Cd= | 0.0062244
|  |  |  | @ Cl=0.6, Cd= | 0.0064889
alpha (deg) | Cl | Cd | Cm | Cl/Cd
-17 | -0.864 | 0.14632 | 0.012 | -5.903
-16.5 | -0.897 | 0.13654 | 0.012 | -6.572
-16 | -0.923 | 0.12903 | 0.011 | -7.155
-15.5 | -0.936 | 0.12168 | 0.01 | -7.694
-15 | -0.945 | 0.11378 | 0.01 | -8.307
-14.5 | -0.951 | 0.10646 | 0.009 | -8.93
-14 | -0.951 | 0.09947 | 0.008 | -9.563
-13.5 | -0.949 | 0.09149 | 0.008 | -10.372
-13 | -0.941 | 0.08564 | 0.007 | -10.991
-12.5 | -0.949 | 0.06687 | 0.007 | -14.199
-12 | -1.075 | 0.02266 | 0.008 | -47.44
-11.5 | -1.053 | 0.02112 | 0.007 | -49.873
-11 | -1.024 | 0.02001 | 0.005 | -51.177
-10.5 | -0.991 | 0.01888 | 0.004 | -52.487
-10 | -0.953 | 0.01801 | 0.002 | -52.895
-9.5 | -0.911 | 0.01726 | 0.001 | -52.777
-9 | -0.866 | 0.01658 | -0.001 | -52.214
-8.5 | -0.818 | 0.01553 | -0.002 | -52.639
-8 | -0.767 | 0.01491 | -0.004 | -51.431
-7.5 | -0.714 | 0.01434 | -0.006 | -49.764
-7 | -0.658 | 0.01378 | -0.007 | -47.768
-6.5 | -0.601 | 0.01333 | -0.009 | -45.099
-6 | -0.543 | 0.01286 | -0.01 | -42.192
-5.5 | -0.483 | 0.01247 | -0.012 | -38.686
-5 | -0.422 | 0.01207 | -0.014 | -34.92
-4.5 | -0.359 | 0.0117 | -0.015 | -30.716
-4 | -0.297 | 0.01136 | -0.017 | -26.123
-3.5 | -0.233 | 0.01101 | -0.019 | -21.195
-3 | -0.169 | 0.00608 | -0.02 | -27.753
-2.5 | -0.105 | 0.00603 | -0.022 | -17.449
-2 | -0.041 | 0.00599 | -0.023 | -6.911
-1.5 | 0.023 | 0.00596 | -0.025 | 3.794
-1 | 0.087 | 0.00593 | -0.027 | 14.649
-0.5 | 0.151 | 0.00592 | -0.028 | 25.564
0 | 0.215 | 0.00604 | -0.03 | 35.629
0.5 | 0.279 | 0.00608 | -0.032 | 45.909
1 | 0.343 | 0.00616 | -0.033 | 55.659
1.5 | 0.405 | 0.00623 | -0.035 | 64.983
2 | 0.469 | 0.00629 | -0.037 | 74.447
2.5 | 0.532 | 0.00639 | -0.039 | 83.244
3 | 0.596 | 0.00648 | -0.04 | 91.881
3.5 | 0.659 | 0.00662 | -0.042 | 99.618
4 | 0.722 | 0.00682 | -0.044 | 105.986
4.5 | 0.786 | 0.00742 | -0.045 | 105.965
5 | 0.847 | 0.00803 | -0.047 | 105.519
5.5 | 0.907 | 0.00927 | -0.049 | 97.91
6 | 0.966 | 0.01062 | -0.05 | 90.994
6.5 | 1.025 | 0.01138 | -0.052 | 90.069
7 | 1.082 | 0.0129 | -0.054 | 83.845
7.5 | 1.136 | 0.01798 | -0.055 | 63.174
8 | 1.188 | 0.01873 | -0.057 | 63.426
8.5 | 1.238 | 0.01977 | -0.058 | 62.608
9 | 1.284 | 0.02056 | -0.06 | 62.469
9.5 | 1.328 | 0.02146 | -0.062 | 61.877
10 | 1.367 | 0.02309 | -0.063 | 59.221
10.5 | 1.403 | 0.02424 | -0.065 | 57.878
11 | 1.434 | 0.02544 | -0.066 | 56.373
11.5 | 1.46 | 0.02674 | -0.068 | 54.621
12 | 1.481 | 0.02814 | -0.069 | 52.639
12.5 | 1.497 | 0.02975 | -0.071 | 50.317
13 | 1.506 | 0.03128 | -0.072 | 48.16
13.5 | 1.51 | 0.03304 | -0.074 | 45.695
14 | 1.507 | 0.03509 | -0.075 | 42.935
14.5 | 1.496 | 0.03748 | -0.076 | 39.921
15 | 1.475 | 0.03982 | -0.078 | 37.031
15.5 | 1.443 | 0.0426 | -0.079 | 33.875
16 | 1.402 | 0.04655 | -0.08 | 30.128
16.5 | 1.301 | 0.06591 | -0.076 | 19.733
17 | 1.159 | 0.11482 | -0.063 | 10.096
17.5 | 1.088 | 0.13569 | -0.057 | 8.018
18 | 1.025 | 0.15131 | -0.052 | 6.774
18.5 | 0.963 | 0.1651 | -0.048 | 5.83

## 46. Re 1M Mach 0.25 (2)
BIGFOIL.COM POLAR EXPORT
NACA67-320 a=0.2
NACA67-320 a=0.2 |  |  |  | Cl Max: | 1.0366 | at alpha= | 18.5 | deg
XFOIL ncrit=9 |  |  |  | L/D Max: | 57.1204 | at alpha= | 5 | deg
Re: | 1000000 |  |  | Cd Min: | 0.17881 | at alpha= | -20 | deg
Mach: | 0.25 |  |  | Cl=0 at alpha= | -1.3117 | deg
|  |  |  | @ Cl=0.1, Cd= | 0.010998
|  |  |  | @ Cl=0.4, Cd= | 0.0096257
|  |  |  | @ Cl=0.6, Cd= | 0.015837
alpha (deg) | Cl | Cd | Cm | Cl/Cd
-20 | -0.2938 | 0.17881 | -0.0928 | -1.6431
-19 | -0.6269 | 0.09305 | -0.1282 | -6.7372
-18.5 | -0.6979 | 0.0744 | -0.1393 | -9.3804
-17.5 | -0.7681 | 0.05346 | -0.1472 | -14.3678
-17 | -0.7799 | 0.04725 | -0.1471 | -16.5058
-16.5 | -0.7846 | 0.04225 | -0.1457 | -18.5704
-16 | -0.7879 | 0.03784 | -0.1433 | -20.8219
-15.5 | -0.7822 | 0.03427 | -0.1404 | -22.8246
-15 | -0.7631 | 0.03186 | -0.138 | -23.9517
-14.5 | -0.74 | 0.02979 | -0.1355 | -24.8406
-14 | -0.7143 | 0.0279 | -0.1329 | -25.6022
-13.5 | -0.6868 | 0.02613 | -0.1303 | -26.284
-13 | -0.6532 | 0.02484 | -0.1281 | -26.2963
-12.5 | -0.6249 | 0.02324 | -0.1253 | -26.889
-12 | -0.587 | 0.02219 | -0.1235 | -26.4534
-11.5 | -0.5484 | 0.02122 | -0.1216 | -25.8435
-11 | -0.5102 | 0.02025 | -0.1197 | -25.1951
-10.5 | -0.4677 | 0.01954 | -0.1182 | -23.9355
-10 | -0.4271 | 0.01875 | -0.1165 | -22.7787
-9.5 | -0.3833 | 0.01816 | -0.1152 | -21.1068
-9 | -0.3418 | 0.01748 | -0.1135 | -19.5538
-8.5 | -0.2979 | 0.01693 | -0.1121 | -17.596
-8 | -0.2526 | 0.01647 | -0.1109 | -15.337
-7.5 | -0.2116 | 0.01587 | -0.109 | -13.3333
-7 | -0.1668 | 0.01546 | -0.1077 | -10.7891
-6.5 | -0.125 | 0.01505 | -0.1058 | -8.3056
-6 | -0.0836 | 0.01476 | -0.1039 | -5.664
-5.5 | -0.0465 | 0.01421 | -0.1012 | -3.2723
-4.5 | 0.001 | 0.01268 | -0.0912 | 0.078864
-4 | -0.0315 | 0.01094 | -0.0756 | -2.8793
-3.5 | -0.1205 | 0.00892 | -0.0473 | -13.509
-3 | -0.1806 | 0.00918 | -0.0226 | -19.6732
-2.5 | -0.1503 | 0.00951 | -0.0171 | -15.8044
-2 | -0.1016 | 0.0097 | -0.0154 | -10.4742
-1.5 | -0.0299 | 0.01003 | -0.0184 | -2.9811
-1 | 0.0495 | 0.01047 | -0.0227 | 4.7278
-0.5 | 0.1499 | 0.01152 | -0.0312 | 13.0122
0 | 0.1711 | 0.01121 | -0.0243 | 15.2632
0.5 | 0.2215 | 0.01087 | -0.0234 | 20.3772
1 | 0.2847 | 0.01044 | -0.0252 | 27.2701
1.5 | 0.3618 | 0.00994 | -0.0298 | 36.3984
2 | 0.3821 | 0.00975 | -0.0225 | 39.1897
2.5 | 0.4426 | 0.00933 | -0.0236 | 47.4384
3 | 0.4532 | 0.00901 | -0.0142 | 50.2997
3.5 | 0.4912 | 0.00873 | -0.0106 | 56.2658
4 | 0.5007 | 0.00894 | -0.0016 | 56.0067
4.5 | 0.5196 | 0.00927 | 0.0054 | 56.0518
5 | 0.5455 | 0.00955 | 0.0109 | 57.1204
5.5 | 0.5557 | 0.01028 | 0.0192 | 54.0564
6 | 0.5628 | 0.01124 | 0.0276 | 50.0712
6.5 | 0.5679 | 0.01253 | 0.036 | 45.3232
7 | 0.5722 | 0.01402 | 0.0441 | 40.8131
7.5 | 0.5882 | 0.01532 | 0.05 | 38.3943
8 | 0.6133 | 0.01642 | 0.0542 | 37.3508
8.5 | 0.6397 | 0.01755 | 0.058 | 36.4501
9 | 0.6661 | 0.01874 | 0.0617 | 35.5443
9.5 | 0.6936 | 0.01996 | 0.0651 | 34.7495
10 | 0.7163 | 0.02146 | 0.0689 | 33.3784
10.5 | 0.738 | 0.0231 | 0.0726 | 31.9481
11 | 0.7584 | 0.02486 | 0.0763 | 30.5068
11.5 | 0.7808 | 0.02667 | 0.0795 | 29.2763
12 | 0.8055 | 0.02847 | 0.0822 | 28.2929
12.5 | 0.8327 | 0.03024 | 0.0845 | 27.5364
13 | 0.8594 | 0.03212 | 0.0866 | 26.7559
13.5 | 0.884 | 0.03423 | 0.0887 | 25.8253
14 | 0.9083 | 0.03645 | 0.0906 | 24.9191
14.5 | 0.9318 | 0.03878 | 0.0923 | 24.0278
15 | 0.9487 | 0.04169 | 0.0942 | 22.7561
15.5 | 0.9709 | 0.04437 | 0.0955 | 21.8819
16 | 0.9843 | 0.04786 | 0.0969 | 20.5662
16.5 | 1.0028 | 0.05109 | 0.0977 | 19.6281
17 | 1.0124 | 0.05518 | 0.0985 | 18.3472
17.5 | 1.0278 | 0.05894 | 0.0988 | 17.4381
18 | 1.0307 | 0.06411 | 0.0988 | 16.0771
18.5 | 1.0366 | 0.06909 | 0.0984 | 15.0036
19 | 1.032 | 0.0755 | 0.0973 | 13.6689
19.5 | 1.0303 | 0.08181 | 0.0958 | 12.5938
20 | 1.0209 | 0.08929 | 0.0935 | 11.4335

## 47. Re 1M Mach 0.50 (1)
BIGFOIL.COM POLAR EXPORT
NACA67-320 a=0.2
NACA67-320 a=0.2 |  |  |  | Cl Max: | 1.33 | at alpha= | 9 | deg
JavaFoil+Calcfoil stall+Eppler ext transition |  |  |  | L/D Max: | 98.394 | at alpha= | 4 | deg
Re: | 1000000 |  |  | Cd Min: | 0.00651 | at alpha= | -0.5 | deg
Mach: | 0.5 |  |  | Cl=0 at alpha= | -1.6761 | deg
|  |  |  | @ Cl=0.1, Cd= | 0.0065196
|  |  |  | @ Cl=0.4, Cd= | 0.0067918
|  |  |  | @ Cl=0.6, Cd= | 0.0071135
alpha (deg) | Cl | Cd | Cm | Cl/Cd
-20 | -1.048 | 0.19838 | 0.021 | -5.281
-19.5 | -1.019 | 0.19719 | 0.019 | -5.167
-19 | -0.989 | 0.1929 | 0.018 | -5.129
-18.5 | -0.961 | 0.18662 | 0.017 | -5.151
-18 | -0.934 | 0.18342 | 0.016 | -5.09
-17.5 | -0.906 | 0.17378 | 0.015 | -5.213
-17 | -0.878 | 0.16896 | 0.014 | -5.196
-16.5 | -0.848 | 0.16536 | 0.013 | -5.127
-16 | -0.82 | 0.1534 | 0.012 | -5.343
-15.5 | -0.791 | 0.14845 | 0.011 | -5.332
-15 | -0.763 | 0.1436 | 0.01 | -5.316
-14.5 | -0.735 | 0.13945 | 0.009 | -5.273
-14 | -0.706 | 0.13608 | 0.008 | -5.191
-13.5 | -0.677 | 0.13132 | 0.007 | -5.157
-13 | -0.649 | 0.12334 | 0.006 | -5.26
-12.5 | -0.621 | 0.11962 | 0.005 | -5.188
-12 | -0.592 | 0.11613 | 0.005 | -5.1
-11.5 | -0.564 | 0.11012 | 0.004 | -5.121
-11 | -0.534 | 0.10629 | 0.003 | -5.027
-10.5 | -0.507 | 0.0983 | 0.002 | -5.157
-10 | -0.478 | 0.09209 | 0.001 | -5.195
-9.5 | -0.449 | 0.08458 | 0 | -5.304
-9 | -0.643 | 0.06231 | -0.001 | -10.317
-8.5 | -0.798 | 0.02003 | -0.003 | -39.869
-8 | -0.787 | 0.01856 | -0.004 | -42.388
-7.5 | -0.752 | 0.0171 | -0.006 | -44.016
-7 | -0.707 | 0.01612 | -0.008 | -43.833
-6.5 | -0.653 | 0.01545 | -0.01 | -42.269
-6 | -0.594 | 0.0147 | -0.012 | -40.403
-5.5 | -0.531 | 0.01411 | -0.013 | -37.654
-5 | -0.466 | 0.01356 | -0.015 | -34.363
-4.5 | -0.398 | 0.0131 | -0.017 | -30.406
-4 | -0.329 | 0.01263 | -0.019 | -26.065
-3.5 | -0.259 | 0.0122 | -0.021 | -21.244
-3 | -0.189 | 0.01174 | -0.022 | -16.075
-2.5 | -0.117 | 0.00663 | -0.024 | -17.608
-2 | -0.046 | 0.00659 | -0.026 | -6.986
-1.5 | 0.025 | 0.00655 | -0.028 | 3.838
-1 | 0.097 | 0.00652 | -0.03 | 14.837
-0.5 | 0.168 | 0.00651 | -0.031 | 25.865
0 | 0.239 | 0.00664 | -0.033 | 36.089
0.5 | 0.311 | 0.00668 | -0.035 | 46.526
1 | 0.382 | 0.00676 | -0.037 | 56.522
1.5 | 0.45 | 0.00688 | -0.039 | 65.443
2 | 0.521 | 0.00699 | -0.041 | 74.42
2.5 | 0.592 | 0.0071 | -0.043 | 83.315
3 | 0.663 | 0.00722 | -0.045 | 91.728
3.5 | 0.734 | 0.0075 | -0.047 | 97.849
4 | 0.805 | 0.00818 | -0.048 | 98.394
4.5 | 0.873 | 0.00906 | -0.05 | 96.318
5 | 0.939 | 0.01051 | -0.052 | 89.379
5.5 | 1.004 | 0.01208 | -0.054 | 83.075
6 | 1.067 | 0.01332 | -0.056 | 80.111
6.5 | 1.128 | 0.01512 | -0.058 | 74.596
7 | 1.184 | 0.02104 | -0.059 | 56.291
7.5 | 1.238 | 0.0224 | -0.061 | 55.267
8 | 1.281 | 0.02368 | -0.063 | 54.099
8.5 | 1.314 | 0.02508 | -0.065 | 52.401
9 | 1.33 | 0.02783 | -0.066 | 47.782
9.5 | 1.32 | 0.02971 | -0.068 | 44.407
10 | 1.253 | 0.03289 | -0.07 | 38.09
10.5 | 0.828 | 0.0355 | -0.071 | 23.326
11 | 0.723 | 0.09071 | -0.036 | 7.975
11.5 | 0.75 | 0.10761 | -0.034 | 6.969
12 | 0.778 | 0.11212 | -0.035 | 6.936
12.5 | 0.805 | 0.1156 | -0.036 | 6.967
13 | 0.835 | 0.1289 | -0.04 | 6.479
13.5 | 0.862 | 0.13013 | -0.04 | 6.627
14 | 0.89 | 0.13409 | -0.042 | 6.637

## 48. Re 1M Mach 0.50 (2)
BIGFOIL.COM POLAR EXPORT
NACA67-320 a=0.2
NACA67-320 a=0.2 |  |  |  | Cl Max: | 0.8408 | at alpha= | 15 | deg
XFOIL ncrit=9 |  |  |  | L/D Max: | 36.4231 | at alpha= | 5 | deg
Re: | 1000000 |  |  | Cd Min: | 0.16875 | at alpha= | 20 | deg
Mach: | 0.5 |  |  | Cl=0 at alpha= | 0.1187 | deg
|  |  |  | @ Cl=0.1, Cd= | 0.014458
|  |  |  | @ Cl=0.4, Cd= | 0.012261
|  |  |  | @ Cl=0.6, Cd= | 0.021311
alpha (deg) | Cl | Cd | Cm | Cl/Cd
-16.5 | -0.1704 | 0.14246 | -0.1328 | -1.1961
-15.5 | -0.1573 | 0.12565 | -0.1408 | -1.2519
-15 | -0.1611 | 0.1157 | -0.1455 | -1.3924
-14.5 | -0.1799 | 0.10368 | -0.151 | -1.7351
-14 | -0.2494 | 0.08466 | -0.1601 | -2.9459
-13.5 | -0.3359 | 0.06291 | -0.1733 | -5.3394
-13 | -0.372 | 0.05237 | -0.1781 | -7.1033
-12.5 | -0.4083 | 0.04418 | -0.1778 | -9.2417
-12 | -0.4346 | 0.03794 | -0.1742 | -11.4549
-11.5 | -0.4513 | 0.03279 | -0.1688 | -13.7633
-11 | -0.4488 | 0.02883 | -0.1631 | -15.5671
-10.5 | -0.4254 | 0.02583 | -0.1584 | -16.4692
-10 | -0.3887 | 0.02378 | -0.1544 | -16.3457
-9.5 | -0.3456 | 0.02246 | -0.151 | -15.3874
-9 | -0.3016 | 0.02131 | -0.1478 | -14.153
-8.5 | -0.2537 | 0.02053 | -0.145 | -12.3575
-8 | -0.2099 | 0.01984 | -0.1418 | -10.5796
-7.5 | -0.1622 | 0.01919 | -0.1392 | -8.4523
-7 | -0.1187 | 0.01848 | -0.136 | -6.4232
-6.5 | -0.0705 | 0.01806 | -0.1336 | -3.9037
-6 | -0.0262 | 0.0176 | -0.1306 | -1.4886
-5.5 | 0.0184 | 0.0172 | -0.1276 | 1.0698
-5 | 0.0585 | 0.01668 | -0.124 | 3.5072
-4.5 | 0.0903 | 0.01603 | -0.119 | 5.6332
-4 | 0.096 | 0.01481 | -0.1095 | 6.4821
-2.5 | -0.1824 | 0.01253 | -0.0202 | -14.5571
-2 | -0.2773 | 0.01221 | 0.0126 | -22.7109
-1.5 | -0.196 | 0.01185 | 0.0109 | -16.5401
-1 | -0.0859 | 0.01198 | 0.0027 | -7.1703
-0.5 | 0.302 | 0.01715 | -0.0605 | 17.6093
0 | -0.0339 | 0.01352 | 0.0181 | -2.5074
0.5 | 0.1089 | 0.01348 | 0.0036 | 8.0786
2.5 | 0.2839 | 0.01194 | 0.0182 | 23.7772
3.5 | 0.3427 | 0.01246 | 0.0303 | 27.504
4 | 0.4002 | 0.01226 | 0.0314 | 32.6427
4.5 | 0.4431 | 0.01246 | 0.035 | 35.5618
5 | 0.4735 | 0.013 | 0.0408 | 36.4231
5.5 | 0.4884 | 0.01406 | 0.0489 | 34.7368
6 | 0.5038 | 0.01529 | 0.0565 | 32.9496
6.5 | 0.525 | 0.01653 | 0.063 | 31.7604
7 | 0.5452 | 0.01783 | 0.0694 | 30.5777
7.5 | 0.5648 | 0.01937 | 0.0756 | 29.1585
8 | 0.5914 | 0.02083 | 0.0806 | 28.3917
8.5 | 0.6191 | 0.02238 | 0.0852 | 27.6631
9 | 0.6452 | 0.02412 | 0.0898 | 26.7496
9.5 | 0.665 | 0.02624 | 0.0948 | 25.343
10 | 0.6839 | 0.02858 | 0.0995 | 23.9293
10.5 | 0.7009 | 0.03122 | 0.104 | 22.4504
11 | 0.7195 | 0.03401 | 0.108 | 21.1555
11.5 | 0.7439 | 0.03672 | 0.1111 | 20.2587
12 | 0.7665 | 0.03975 | 0.114 | 19.283
12.5 | 0.7831 | 0.04334 | 0.1168 | 18.0688
13 | 0.8038 | 0.04687 | 0.1189 | 17.1496
13.5 | 0.8153 | 0.05127 | 0.1209 | 15.9021
14 | 0.8272 | 0.05594 | 0.1222 | 14.7873
14.5 | 0.8343 | 0.06127 | 0.1229 | 13.6168
15 | 0.8408 | 0.06703 | 0.1228 | 12.5436
15.5 | 0.8406 | 0.07362 | 0.1221 | 11.4181
16 | 0.8342 | 0.08124 | 0.1203 | 10.2683
16.5 | 0.8234 | 0.08959 | 0.1176 | 9.1908
17 | 0.8086 | 0.09882 | 0.1139 | 8.1826
17.5 | 0.7916 | 0.10862 | 0.1092 | 7.2878
18 | 0.7697 | 0.11939 | 0.1036 | 6.4469
18.5 | 0.7426 | 0.13129 | 0.097 | 5.6562
19 | 0.7162 | 0.14362 | 0.0898 | 4.9868
19.5 | 0.6918 | 0.15622 | 0.0824 | 4.4284
20 | 0.6707 | 0.16875 | 0.0751 | 3.9745

## 49. Re 2M Mach 0.00 (1)
BIGFOIL.COM POLAR EXPORT
NACA67-320 a=0.2
NACA67-320 a=0.2 |  |  |  | Cl Max: | 1.599 | at alpha= | 15.5 | deg
JavaFoil+Calcfoil stall+Eppler ext transition |  |  |  | L/D Max: | 111.435 | at alpha= | 3.5 | deg
Re: | 2000000 |  |  | Cd Min: | 0.00433 | at alpha= | -1.5 | deg
Mach: | 0 |  |  | Cl=0 at alpha= | -1.6746 | deg
|  |  |  | @ Cl=0.1, Cd= | 0.0043376
|  |  |  | @ Cl=0.4, Cd= | 0.0046343
|  |  |  | @ Cl=0.6, Cd= | 0.0054951
alpha (deg) | Cl | Cd | Cm | Cl/Cd
-19 | -1.04 | 0.14919 | 0.017 | -6.97
-18.5 | -1.053 | 0.14088 | 0.016 | -7.474
-18 | -1.064 | 0.13358 | 0.015 | -7.964
-17.5 | -1.073 | 0.12595 | 0.015 | -8.516
-17 | -1.079 | 0.11836 | 0.014 | -9.117
-16.5 | -1.081 | 0.11284 | 0.013 | -9.582
-16 | -1.081 | 0.10578 | 0.013 | -10.218
-15.5 | -1.075 | 0.09801 | 0.012 | -10.965
-15 | -1.065 | 0.09167 | 0.011 | -11.618
-14.5 | -1.058 | 0.08247 | 0.011 | -12.826
-14 | -1.191 | 0.02669 | 0.014 | -44.64
-13.5 | -1.19 | 0.02038 | 0.013 | -58.388
-13 | -1.164 | 0.01945 | 0.011 | -59.868
-12.5 | -1.136 | 0.01857 | 0.01 | -61.17
-12 | -1.104 | 0.01774 | 0.008 | -62.229
-11.5 | -1.069 | 0.01666 | 0.007 | -64.155
-11 | -1.031 | 0.01585 | 0.005 | -65.057
-10.5 | -0.991 | 0.01545 | 0.004 | -64.102
-10 | -0.947 | 0.01478 | 0.002 | -64.091
-9.5 | -0.902 | 0.01417 | 0.001 | -63.634
-9 | -0.854 | 0.01335 | -0.001 | -63.927
-8.5 | -0.804 | 0.01279 | -0.002 | -62.818
-8 | -0.752 | 0.01234 | -0.004 | -60.931
-7.5 | -0.698 | 0.01194 | -0.006 | -58.463
-7 | -0.643 | 0.01149 | -0.007 | -55.968
-6.5 | -0.586 | 0.01111 | -0.009 | -52.781
-6 | -0.529 | 0.01075 | -0.01 | -49.177
-5.5 | -0.47 | 0.01042 | -0.012 | -45.075
-5 | -0.41 | 0.0101 | -0.014 | -40.606
-4.5 | -0.35 | 0.00981 | -0.015 | -35.639
-4 | -0.288 | 0.00951 | -0.017 | -30.323
-3.5 | -0.227 | 0.00915 | -0.018 | -24.795
-3 | -0.166 | 0.00439 | -0.02 | -37.763
-2.5 | -0.103 | 0.00436 | -0.022 | -23.688
-2 | -0.041 | 0.00435 | -0.023 | -9.356
-1.5 | 0.022 | 0.00433 | -0.025 | 5.119
-1 | 0.085 | 0.00434 | -0.027 | 19.643
-0.5 | 0.148 | 0.00433 | -0.028 | 34.306
0 | 0.211 | 0.00442 | -0.03 | 47.576
0.5 | 0.273 | 0.00446 | -0.032 | 61.298
1 | 0.336 | 0.00452 | -0.033 | 74.195
1.5 | 0.397 | 0.00463 | -0.035 | 85.667
2 | 0.459 | 0.00472 | -0.037 | 97.266
2.5 | 0.521 | 0.00483 | -0.038 | 107.886
3 | 0.582 | 0.00538 | -0.04 | 108.132
3.5 | 0.643 | 0.00577 | -0.041 | 111.435
4 | 0.704 | 0.00655 | -0.043 | 107.397
4.5 | 0.764 | 0.0073 | -0.045 | 104.623
5 | 0.823 | 0.00828 | -0.046 | 99.371
5.5 | 0.882 | 0.00886 | -0.048 | 99.541
6 | 0.939 | 0.00955 | -0.049 | 98.318
6.5 | 0.997 | 0.01042 | -0.051 | 95.706
7 | 1.053 | 0.01119 | -0.053 | 94.143
7.5 | 1.108 | 0.01182 | -0.054 | 93.725
8 | 1.159 | 0.01545 | -0.056 | 75.047
8.5 | 1.21 | 0.01631 | -0.057 | 74.182
9 | 1.258 | 0.01699 | -0.059 | 74.072
9.5 | 1.304 | 0.01771 | -0.06 | 73.657
10 | 1.348 | 0.01834 | -0.062 | 73.519
10.5 | 1.389 | 0.01976 | -0.063 | 70.278
11 | 1.426 | 0.02064 | -0.065 | 69.105
11.5 | 1.461 | 0.02167 | -0.066 | 67.402
12 | 1.492 | 0.02262 | -0.068 | 65.935
12.5 | 1.519 | 0.02369 | -0.069 | 64.121
13 | 1.543 | 0.02489 | -0.071 | 61.995
13.5 | 1.564 | 0.0261 | -0.072 | 59.91
14 | 1.58 | 0.02747 | -0.073 | 57.506
14.5 | 1.593 | 0.02876 | -0.075 | 55.384
15 | 1.598 | 0.03018 | -0.076 | 52.946
15.5 | 1.599 | 0.03174 | -0.077 | 50.375
16 | 1.595 | 0.03364 | -0.078 | 47.408
16.5 | 1.587 | 0.03544 | -0.08 | 44.795
17 | 1.576 | 0.03749 | -0.081 | 42.051
17.5 | 1.562 | 0.03951 | -0.082 | 39.524
18 | 1.543 | 0.04182 | -0.083 | 36.9
18.5 | 1.522 | 0.04457 | -0.084 | 34.138
19 | 1.498 | 0.04676 | -0.085 | 32.028
19.5 | 1.463 | 0.05305 | -0.086 | 27.572
20 | 1.414 | 0.06285 | -0.085 | 22.492

## 50. Re 2M Mach 0.00 (2)
BIGFOIL.COM POLAR EXPORT
NACA67-320 a=0.2
NACA67-320 a=0.2 |  |  |  | Cl Max: | 1.2036 | at alpha= | 20 | deg
XFOIL ncrit=9 |  |  |  | L/D Max: | 106.431 | at alpha= | 3.5 | deg
Re: | 2000000 |  |  | Cd Min: | 0.05946 | at alpha= | 20 | deg
Mach: | 0 |  |  | Cl=0 at alpha= | -1.6459 | deg
|  |  |  | @ Cl=0.1, Cd= | 0.005496
|  |  |  | @ Cl=0.4, Cd= | 0.0054014
|  |  |  | @ Cl=0.6, Cd= | 0.013485
alpha (deg) | Cl | Cd | Cm | Cl/Cd
-20 | -1.0889 | 0.04169 | -0.1289 | -26.119
-19 | -1.077 | 0.03485 | -0.1256 | -30.9039
-18.5 | -1.0613 | 0.03236 | -0.1238 | -32.7967
-18 | -1.042 | 0.03022 | -0.1219 | -34.4805
-17.5 | -1.0169 | 0.0285 | -0.1204 | -35.6807
-17 | -0.9905 | 0.02694 | -0.1187 | -36.7669
-16.5 | -0.9631 | 0.02548 | -0.117 | -37.7983
-16 | -0.932 | 0.02425 | -0.1155 | -38.433
-15.5 | -0.9005 | 0.02307 | -0.1138 | -39.0334
-15 | -0.8677 | 0.022 | -0.1123 | -39.4409
-14.5 | -0.835 | 0.02085 | -0.1105 | -40.048
-14 | -0.7986 | 0.01994 | -0.1092 | -40.0502
-13.5 | -0.7618 | 0.01906 | -0.1078 | -39.9685
-13 | -0.7217 | 0.01835 | -0.1068 | -39.3297
-12.5 | -0.6837 | 0.01753 | -0.1054 | -39.0017
-12 | -0.6435 | 0.01685 | -0.1043 | -38.1899
-11.5 | -0.6024 | 0.01621 | -0.1032 | -37.1622
-11 | -0.5589 | 0.0157 | -0.1024 | -35.5987
-10.5 | -0.5165 | 0.01514 | -0.1014 | -34.1149
-10 | -0.4733 | 0.01464 | -0.1004 | -32.3292
-9.5 | -0.4288 | 0.01422 | -0.0997 | -30.1547
-9 | -0.3859 | 0.01372 | -0.0986 | -28.1268
-8.5 | -0.3413 | 0.01331 | -0.0977 | -25.6424
-8 | -0.2961 | 0.01298 | -0.0969 | -22.812
-7.5 | -0.2533 | 0.01258 | -0.0957 | -20.1351
-7 | -0.2087 | 0.01219 | -0.0947 | -17.1206
-6.5 | -0.1638 | 0.01181 | -0.0937 | -13.8696
-6 | -0.1194 | 0.01144 | -0.0926 | -10.4371
-5.5 | -0.0785 | 0.01098 | -0.0909 | -7.1494
-5 | -0.0405 | 0.01047 | -0.0886 | -3.8682
-4.5 | -0.0043 | 0.00994 | -0.0859 | -0.4326
-4 | 0.0238 | 0.00926 | -0.0817 | 2.5702
-3.5 | 0.0235 | 0.00804 | -0.0719 | 2.9229
-3 | -0.0279 | 0.00627 | -0.0514 | -4.4498
-2.5 | -0.0916 | 0.00541 | -0.0263 | -16.9316
-2 | -0.0398 | 0.00542 | -0.026 | -7.3432
-1.5 | 0.0164 | 0.0054 | -0.0265 | 3.037
-1 | 0.0739 | 0.00547 | -0.0273 | 13.5101
-0.5 | 0.1342 | 0.00553 | -0.0287 | 24.2676
0 | 0.1943 | 0.00583 | -0.0301 | 33.3276
0.5 | 0.2503 | 0.00584 | -0.0307 | 42.8596
1 | 0.3052 | 0.00559 | -0.0313 | 54.5975
1.5 | 0.3617 | 0.00545 | -0.0321 | 66.367
2 | 0.4169 | 0.00538 | -0.0327 | 77.4907
2.5 | 0.4687 | 0.00531 | -0.0325 | 88.2674
3 | 0.5194 | 0.00526 | -0.0321 | 98.7452
3.5 | 0.5577 | 0.00524 | -0.0289 | 106.4313
4 | 0.5466 | 0.00561 | -0.0152 | 97.4332
4.5 | 0.5245 | 0.0067 | -0.0001 | 78.2836
5 | 0.5211 | 0.00781 | 0.0106 | 66.7222
5.5 | 0.5223 | 0.00902 | 0.0199 | 57.9047
6 | 0.5241 | 0.01038 | 0.0287 | 50.4913
6.5 | 0.5402 | 0.0115 | 0.0347 | 46.9739
7 | 0.5658 | 0.01241 | 0.0389 | 45.5923
7.5 | 0.5928 | 0.0133 | 0.0426 | 44.5714
8 | 0.6239 | 0.0141 | 0.0456 | 44.2482
8.5 | 0.6528 | 0.01504 | 0.0488 | 43.4043
9 | 0.6814 | 0.01603 | 0.0519 | 42.5078
9.5 | 0.7078 | 0.01715 | 0.0552 | 41.2711
10 | 0.734 | 0.01836 | 0.0584 | 39.9782
10.5 | 0.7594 | 0.01966 | 0.0615 | 38.6267
11 | 0.7894 | 0.02082 | 0.0639 | 37.9155
11.5 | 0.8193 | 0.02204 | 0.066 | 37.1733
12 | 0.8525 | 0.02315 | 0.0677 | 36.8251
13 | 0.9157 | 0.02558 | 0.071 | 35.7975
13.5 | 0.9461 | 0.0269 | 0.0727 | 35.171
14 | 0.9769 | 0.02825 | 0.0741 | 34.5805
14.5 | 1.005 | 0.02981 | 0.0757 | 33.7135
15 | 1.0339 | 0.03139 | 0.077 | 32.9372
15.5 | 1.0609 | 0.03311 | 0.0783 | 32.0417
16 | 1.0841 | 0.03508 | 0.0799 | 30.9036
16.5 | 1.1098 | 0.03699 | 0.081 | 30.0027
17.5 | 1.1515 | 0.04168 | 0.0835 | 27.6272
18 | 1.1674 | 0.04452 | 0.0847 | 26.2219
18.5 | 1.1795 | 0.0478 | 0.0857 | 24.6757
19 | 1.1907 | 0.05122 | 0.0866 | 23.2468
19.5 | 1.1965 | 0.05537 | 0.0872 | 21.6092
20 | 1.2036 | 0.05946 | 0.0874 | 20.2422

## 51. Re 2M Mach 0.10 (1)
BIGFOIL.COM POLAR EXPORT
NACA67-320 a=0.2
NACA67-320 a=0.2 |  |  |  | Cl Max: | 1.586 | at alpha= | 15 | deg
JavaFoil+Calcfoil stall+Eppler ext transition |  |  |  | L/D Max: | 111.288 | at alpha= | 3.5 | deg
Re: | 2000000 |  |  | Cd Min: | 0.00435 | at alpha= | -1.5 | deg
Mach: | 0.1 |  |  | Cl=0 at alpha= | -1.6746 | deg
|  |  |  | @ Cl=0.1, Cd= | 0.00435
|  |  |  | @ Cl=0.4, Cd= | 0.0046416
|  |  |  | @ Cl=0.6, Cd= | 0.0055084
alpha (deg) | Cl | Cd | Cm | Cl/Cd
-18.5 | -1.019 | 0.14491 | 0.016 | -7.034
-18 | -1.034 | 0.1368 | 0.015 | -7.559
-17.5 | -1.046 | 0.12876 | 0.015 | -8.124
-17 | -1.056 | 0.12139 | 0.014 | -8.699
-16.5 | -1.061 | 0.1157 | 0.013 | -9.172
-16 | -1.064 | 0.10835 | 0.013 | -9.817
-15.5 | -1.06 | 0.09999 | 0.012 | -10.604
-15 | -1.051 | 0.09478 | 0.011 | -11.087
-14.5 | -1.043 | 0.08669 | 0.011 | -12.031
-14 | -1.04 | 0.07513 | 0.01 | -13.843
-13.5 | -1.183 | 0.02074 | 0.013 | -57.043
-13 | -1.16 | 0.01981 | 0.011 | -58.548
-12.5 | -1.133 | 0.01884 | 0.01 | -60.133
-12 | -1.102 | 0.01778 | 0.008 | -62.006
-11.5 | -1.068 | 0.01685 | 0.007 | -63.414
-11 | -1.032 | 0.01605 | 0.005 | -64.279
-10.5 | -0.992 | 0.01562 | 0.004 | -63.491
-10 | -0.949 | 0.0149 | 0.002 | -63.705
-9.5 | -0.904 | 0.01429 | 0.001 | -63.232
-9 | -0.856 | 0.01348 | -0.001 | -63.488
-8.5 | -0.806 | 0.01288 | -0.002 | -62.573
-8 | -0.754 | 0.01241 | -0.004 | -60.77
-7.5 | -0.701 | 0.01201 | -0.006 | -58.348
-7 | -0.645 | 0.01156 | -0.007 | -55.837
-6.5 | -0.589 | 0.01116 | -0.009 | -52.739
-6 | -0.531 | 0.01081 | -0.01 | -49.121
-5.5 | -0.472 | 0.01047 | -0.012 | -45.074
-5 | -0.412 | 0.01015 | -0.014 | -40.59
-4.5 | -0.351 | 0.00985 | -0.015 | -35.658
-4 | -0.29 | 0.00957 | -0.017 | -30.286
-3.5 | -0.228 | 0.00919 | -0.018 | -24.806
-3 | -0.166 | 0.0044 | -0.02 | -37.832
-2.5 | -0.104 | 0.00438 | -0.022 | -23.684
-2 | -0.041 | 0.00436 | -0.023 | -9.374
-1.5 | 0.022 | 0.00435 | -0.025 | 5.119
-1 | 0.086 | 0.00435 | -0.027 | 19.711
-0.5 | 0.149 | 0.00435 | -0.028 | 34.308
0 | 0.212 | 0.00444 | -0.03 | 47.63
0.5 | 0.274 | 0.00448 | -0.032 | 61.271
1 | 0.337 | 0.00455 | -0.033 | 74.158
1.5 | 0.399 | 0.00464 | -0.035 | 85.895
2 | 0.461 | 0.00474 | -0.037 | 97.345
2.5 | 0.523 | 0.00485 | -0.038 | 107.957
3 | 0.585 | 0.00541 | -0.04 | 108.035
3.5 | 0.646 | 0.00581 | -0.042 | 111.288
4 | 0.707 | 0.00663 | -0.043 | 106.715
4.5 | 0.767 | 0.00735 | -0.045 | 104.418
5 | 0.827 | 0.00835 | -0.046 | 99.011
5.5 | 0.886 | 0.00892 | -0.048 | 99.308
6 | 0.944 | 0.00999 | -0.05 | 94.497
6.5 | 1.001 | 0.01038 | -0.051 | 96.432
7 | 1.058 | 0.01128 | -0.053 | 93.757
7.5 | 1.113 | 0.01193 | -0.054 | 93.284
8 | 1.164 | 0.0156 | -0.056 | 74.647
8.5 | 1.215 | 0.0164 | -0.058 | 74.054
9 | 1.263 | 0.01715 | -0.059 | 73.615
9.5 | 1.309 | 0.01786 | -0.061 | 73.282
10 | 1.352 | 0.01852 | -0.062 | 73.018
10.5 | 1.392 | 0.01995 | -0.064 | 69.747
11 | 1.429 | 0.02085 | -0.065 | 68.516
11.5 | 1.462 | 0.02186 | -0.067 | 66.902
12 | 1.492 | 0.02298 | -0.068 | 64.919
12.5 | 1.518 | 0.02406 | -0.07 | 63.104
13 | 1.541 | 0.02528 | -0.071 | 60.936
13.5 | 1.559 | 0.02646 | -0.072 | 58.916
14 | 1.574 | 0.02788 | -0.074 | 56.439
14.5 | 1.583 | 0.02929 | -0.075 | 54.069
15 | 1.586 | 0.03069 | -0.076 | 51.671
15.5 | 1.583 | 0.0325 | -0.078 | 48.709
16 | 1.576 | 0.03452 | -0.079 | 45.653
16.5 | 1.564 | 0.03642 | -0.08 | 42.956
17 | 1.549 | 0.0384 | -0.081 | 40.344
17.5 | 1.53 | 0.04073 | -0.082 | 37.559
18 | 1.507 | 0.04334 | -0.084 | 34.761
18.5 | 1.479 | 0.04661 | -0.084 | 31.724
19 | 1.45 | 0.04927 | -0.086 | 29.424
19.5 | 1.395 | 0.06018 | -0.085 | 23.182
20 | 1.331 | 0.07635 | -0.082 | 17.434

## 52. Re 2M Mach 0.10 (2)
BIGFOIL.COM POLAR EXPORT
NACA67-320 a=0.2
NACA67-320 a=0.2 |  |  |  | Cl Max: | 1.1954 | at alpha= | 20 | deg
XFOIL ncrit=9 |  |  |  | L/D Max: | 105.829 | at alpha= | 3.5 | deg
Re: | 2000000 |  |  | Cd Min: | 0.06168 | at alpha= | 20 | deg
Mach: | 0.1 |  |  | Cl=0 at alpha= | -1.6445 | deg
|  |  |  | @ Cl=0.1, Cd= | 0.0055197
|  |  |  | @ Cl=0.4, Cd= | 0.0054332
|  |  |  | @ Cl=0.6, Cd= | 0.01367
alpha (deg) | Cl | Cd | Cm | Cl/Cd
-20 | -1.0668 | 0.04466 | -0.1324 | -23.8871
-19 | -1.0662 | 0.03652 | -0.1291 | -29.195
-18.5 | -1.0536 | 0.03369 | -0.1273 | -31.2734
-18 | -1.0362 | 0.03132 | -0.1253 | -33.0843
-17.5 | -1.013 | 0.02941 | -0.1236 | -34.4441
-17 | -0.9882 | 0.02768 | -0.1217 | -35.7009
-16.5 | -0.9609 | 0.02615 | -0.1199 | -36.7457
-16 | -0.9316 | 0.02478 | -0.1181 | -37.5948
-15.5 | -0.9001 | 0.02354 | -0.1164 | -38.237
-14.5 | -0.835 | 0.02122 | -0.1129 | -39.3497
-14 | -0.7985 | 0.02026 | -0.1115 | -39.4126
-13.5 | -0.7624 | 0.01932 | -0.1099 | -39.4617
-13 | -0.7225 | 0.01856 | -0.1087 | -38.9278
-12.5 | -0.6836 | 0.01775 | -0.1073 | -38.5127
-12 | -0.6433 | 0.01704 | -0.1061 | -37.7523
-11.5 | -0.6022 | 0.01639 | -0.1048 | -36.7419
-11 | -0.5591 | 0.01584 | -0.1039 | -35.2967
-10.5 | -0.5157 | 0.0153 | -0.103 | -33.7059
-10 | -0.4723 | 0.01477 | -0.102 | -31.977
-9.5 | -0.4277 | 0.01433 | -0.1011 | -29.8465
-9 | -0.3846 | 0.01383 | -0.0999 | -27.8091
-8.5 | -0.3399 | 0.01342 | -0.099 | -25.3279
-8 | -0.2943 | 0.01309 | -0.0982 | -22.4828
-7.5 | -0.2508 | 0.01268 | -0.097 | -19.7792
-7 | -0.2064 | 0.01227 | -0.0959 | -16.8215
-6.5 | -0.1612 | 0.01189 | -0.0949 | -13.5576
-6 | -0.1163 | 0.01152 | -0.0939 | -10.0955
-5.5 | -0.0745 | 0.01108 | -0.0922 | -6.7238
-5 | -0.0368 | 0.01056 | -0.0898 | -3.4848
-4.5 | -0.0003 | 0.01003 | -0.0871 | -0.02991
-4 | 0.0283 | 0.00935 | -0.0829 | 3.0267
-3.5 | 0.0281 | 0.00813 | -0.0732 | 3.4563
-3 | -0.0232 | 0.00633 | -0.0527 | -3.6651
-2.5 | -0.0916 | 0.00543 | -0.0266 | -16.8692
-2 | -0.0401 | 0.00544 | -0.0261 | -7.3713
-1.5 | 0.0163 | 0.00543 | -0.0267 | 3.0018
-1 | 0.0743 | 0.00549 | -0.0275 | 13.5337
-0.5 | 0.1348 | 0.00556 | -0.0289 | 24.2446
0 | 0.1951 | 0.00585 | -0.0302 | 33.3504
0.5 | 0.2513 | 0.00586 | -0.0308 | 42.884
1 | 0.3067 | 0.00563 | -0.0313 | 54.476
1.5 | 0.3634 | 0.00548 | -0.0322 | 66.3139
2 | 0.4182 | 0.00541 | -0.0326 | 77.3013
2.5 | 0.47 | 0.00533 | -0.0324 | 88.1801
3 | 0.5203 | 0.00528 | -0.0318 | 98.5417
3.5 | 0.5556 | 0.00525 | -0.0279 | 105.8286
4 | 0.5436 | 0.00568 | -0.0139 | 95.7042
4.5 | 0.5217 | 0.00681 | 0.0011 | 76.6079
5 | 0.5185 | 0.00793 | 0.0117 | 65.3846
5.5 | 0.5206 | 0.00914 | 0.021 | 56.9584
6 | 0.523 | 0.0105 | 0.0297 | 49.8095
6.5 | 0.5393 | 0.01162 | 0.0357 | 46.4114
7 | 0.5637 | 0.01258 | 0.0401 | 44.8092
7.5 | 0.5919 | 0.01346 | 0.0437 | 43.9747
8 | 0.6231 | 0.01427 | 0.0467 | 43.665
8.5 | 0.6515 | 0.01524 | 0.05 | 42.7493
9 | 0.6805 | 0.01623 | 0.0532 | 41.9285
9.5 | 0.7068 | 0.01738 | 0.0565 | 40.6674
10 | 0.7329 | 0.01862 | 0.0598 | 39.3609
10.5 | 0.7581 | 0.01994 | 0.063 | 38.0191
11.5 | 0.8189 | 0.02235 | 0.0675 | 36.6398
12 | 0.8516 | 0.02351 | 0.0692 | 36.2229
13 | 0.9154 | 0.02599 | 0.0726 | 35.2212
13.5 | 0.9455 | 0.02736 | 0.0743 | 34.5577
14 | 0.9767 | 0.02873 | 0.0758 | 33.9958
14.5 | 1.0036 | 0.03041 | 0.0775 | 33.0023
15 | 1.033 | 0.03202 | 0.0788 | 32.2611
15.5 | 1.0601 | 0.0338 | 0.0802 | 31.3639
16 | 1.0824 | 0.03589 | 0.0819 | 30.1588
16.5 | 1.1078 | 0.03789 | 0.083 | 29.2373
17 | 1.1289 | 0.0403 | 0.0842 | 28.0124
17.5 | 1.1482 | 0.04284 | 0.0855 | 26.8021
18 | 1.1634 | 0.04581 | 0.0867 | 25.3962
18.5 | 1.1747 | 0.0493 | 0.0876 | 23.8276
19 | 1.1828 | 0.05311 | 0.0885 | 22.2708
19.5 | 1.1887 | 0.05737 | 0.089 | 20.7199
20 | 1.1954 | 0.06168 | 0.089 | 19.3807

## 53. Re 2M Mach 0.25 (1)
BIGFOIL.COM POLAR EXPORT
NACA67-320 a=0.2
NACA67-320 a=0.2 |  |  |  | Cl Max: | 1.514 | at alpha= | 13.5 | deg
JavaFoil+Calcfoil stall+Eppler ext transition |  |  |  | L/D Max: | 109.65 | at alpha= | 3.5 | deg
Re: | 2000000 |  |  | Cd Min: | 0.00443 | at alpha= | -1 | deg
Mach: | 0.25 |  |  | Cl=0 at alpha= | -1.6769 | deg
|  |  |  | @ Cl=0.1, Cd= | 0.00443
|  |  |  | @ Cl=0.4, Cd= | 0.0047257
|  |  |  | @ Cl=0.6, Cd= | 0.0056
alpha (deg) | Cl | Cd | Cm | Cl/Cd
-17.5 | -0.826 | 0.14806 | 0.013 | -5.579
-17 | -0.865 | 0.14038 | 0.013 | -6.162
-16.5 | -0.899 | 0.13056 | 0.012 | -6.885
-16 | -0.925 | 0.12224 | 0.012 | -7.569
-15.5 | -0.938 | 0.11517 | 0.011 | -8.147
-15 | -0.948 | 0.10822 | 0.01 | -8.758
-14.5 | -0.954 | 0.10012 | 0.01 | -9.53
-14 | -0.956 | 0.09328 | 0.009 | -10.248
-13.5 | -0.956 | 0.08431 | 0.009 | -11.341
-13 | -0.953 | 0.07568 | 0.008 | -12.592
-12.5 | -1.101 | 0.02022 | 0.01 | -54.441
-12 | -1.082 | 0.01928 | 0.008 | -56.116
-11.5 | -1.057 | 0.0183 | 0.007 | -57.736
-11 | -1.027 | 0.01743 | 0.005 | -58.925
-10.5 | -0.993 | 0.01649 | 0.004 | -60.237
-10 | -0.955 | 0.01571 | 0.002 | -60.768
-9.5 | -0.913 | 0.01503 | 0.001 | -60.721
-9 | -0.868 | 0.01444 | -0.001 | -60.095
-8.5 | -0.819 | 0.01349 | -0.002 | -60.739
-8 | -0.768 | 0.0129 | -0.004 | -59.563
-7.5 | -0.715 | 0.01243 | -0.006 | -57.515
-7 | -0.66 | 0.01194 | -0.007 | -55.262
-6.5 | -0.602 | 0.01154 | -0.009 | -52.177
-6 | -0.544 | 0.01112 | -0.011 | -48.873
-5.5 | -0.484 | 0.01077 | -0.012 | -44.909
-5 | -0.422 | 0.01042 | -0.014 | -40.528
-4.5 | -0.36 | 0.01009 | -0.016 | -35.713
-4 | -0.297 | 0.0098 | -0.017 | -30.329
-3.5 | -0.234 | 0.00948 | -0.019 | -24.66
-3 | -0.171 | 0.00449 | -0.021 | -38.016
-2.5 | -0.106 | 0.00446 | -0.022 | -23.865
-2 | -0.042 | 0.00445 | -0.024 | -9.43
-1.5 | 0.023 | 0.00444 | -0.026 | 5.152
-1 | 0.088 | 0.00443 | -0.027 | 19.851
-0.5 | 0.153 | 0.00443 | -0.029 | 34.525
0 | 0.217 | 0.00453 | -0.031 | 47.923
0.5 | 0.282 | 0.00457 | -0.033 | 61.704
1 | 0.346 | 0.00464 | -0.034 | 74.55
1.5 | 0.409 | 0.00474 | -0.036 | 86.226
2 | 0.473 | 0.00485 | -0.038 | 97.586
2.5 | 0.537 | 0.00506 | -0.039 | 106.073
3 | 0.6 | 0.0056 | -0.041 | 107.155
3.5 | 0.663 | 0.00605 | -0.043 | 109.65
4 | 0.725 | 0.00713 | -0.044 | 101.67
4.5 | 0.787 | 0.00783 | -0.046 | 100.494
5 | 0.848 | 0.0087 | -0.048 | 97.434
5.5 | 0.908 | 0.00934 | -0.049 | 97.26
6 | 0.967 | 0.01049 | -0.051 | 92.178
6.5 | 1.026 | 0.01122 | -0.053 | 91.452
7 | 1.083 | 0.01197 | -0.054 | 90.514
7.5 | 1.138 | 0.0155 | -0.056 | 73.414
8 | 1.19 | 0.01628 | -0.057 | 73.095
8.5 | 1.24 | 0.01714 | -0.059 | 72.365
9 | 1.287 | 0.01787 | -0.061 | 72.002
9.5 | 1.331 | 0.01871 | -0.062 | 71.148
10 | 1.37 | 0.02027 | -0.064 | 67.593
10.5 | 1.406 | 0.02128 | -0.065 | 66.075
11 | 1.438 | 0.02236 | -0.067 | 64.284
11.5 | 1.464 | 0.02351 | -0.068 | 62.272
12 | 1.485 | 0.02474 | -0.07 | 60.046
12.5 | 1.501 | 0.02612 | -0.071 | 57.462
13 | 1.511 | 0.02759 | -0.073 | 54.742
13.5 | 1.514 | 0.02914 | -0.074 | 51.953
14 | 1.511 | 0.03098 | -0.075 | 48.768
14.5 | 1.501 | 0.03294 | -0.077 | 45.567
15 | 1.479 | 0.03464 | -0.078 | 42.699
15.5 | 1.449 | 0.03703 | -0.079 | 39.117
16 | 1.411 | 0.03966 | -0.081 | 35.573
16.5 | 1.364 | 0.04359 | -0.082 | 31.283
17 | 1.307 | 0.04819 | -0.082 | 27.118
17.5 | 1.216 | 0.06208 | -0.08 | 19.581
18 | 1.094 | 0.09664 | -0.073 | 11.323
18.5 | 0.994 | 0.13156 | -0.065 | 7.557

## 54. Re 2M Mach 0.25 (2)
BIGFOIL.COM POLAR EXPORT
NACA67-320 a=0.2
NACA67-320 a=0.2 |  |  |  | Cl Max: | 1.1399 | at alpha= | 19.5 | deg
XFOIL ncrit=9 |  |  |  | L/D Max: | 99.2818 | at alpha= | 3.5 | deg
Re: | 2000000 |  |  | Cd Min: | 0.07584 | at alpha= | 20 | deg
Mach: | 0.25 |  |  | Cl=0 at alpha= | -1.6356 | deg
|  |  |  | @ Cl=0.1, Cd= | 0.0056721
|  |  |  | @ Cl=0.4, Cd= | 0.0056414
|  |  |  | @ Cl=0.6, Cd= | 0.014709
alpha (deg) | Cl | Cd | Cm | Cl/Cd
-20 | -0.911 | 0.06827 | -0.1398 | -13.3441
-19.5 | -0.9512 | 0.05729 | -0.1443 | -16.6032
-19 | -0.9589 | 0.05089 | -0.1456 | -18.8426
-18.5 | -0.9739 | 0.04456 | -0.1452 | -21.8559
-18 | -0.9777 | 0.03976 | -0.1435 | -24.59
-17.5 | -0.9666 | 0.03637 | -0.1416 | -26.5768
-17 | -0.9517 | 0.03348 | -0.1393 | -28.4259
-16.5 | -0.9364 | 0.0308 | -0.1366 | -30.4026
-16 | -0.9129 | 0.02871 | -0.1341 | -31.7973
-15.5 | -0.8895 | 0.02673 | -0.1313 | -33.2772
-15 | -0.8618 | 0.02501 | -0.1286 | -34.4582
-14.5 | -0.8268 | 0.02372 | -0.1266 | -34.8567
-14 | -0.7969 | 0.0222 | -0.1239 | -35.8964
-13.5 | -0.7618 | 0.02098 | -0.1216 | -36.3108
-13 | -0.7228 | 0.01997 | -0.1197 | -36.1943
-12.5 | -0.6835 | 0.01904 | -0.1178 | -35.8981
-12 | -0.6428 | 0.01818 | -0.116 | -35.3575
-11.5 | -0.6008 | 0.01738 | -0.1143 | -34.5685
-11 | -0.5569 | 0.01671 | -0.1129 | -33.3273
-10.5 | -0.5135 | 0.01606 | -0.1114 | -31.9738
-10 | -0.4684 | 0.01549 | -0.1101 | -30.2389
-9.5 | -0.4222 | 0.01499 | -0.109 | -28.1654
-9 | -0.375 | 0.01457 | -0.108 | -25.7378
-8.5 | -0.3311 | 0.01405 | -0.1065 | -23.5658
-8 | -0.2853 | 0.01365 | -0.1053 | -20.9011
-7.5 | -0.2387 | 0.01321 | -0.1042 | -18.0696
-7 | -0.1926 | 0.01277 | -0.103 | -15.0822
-6.5 | -0.1457 | 0.01239 | -0.1019 | -11.7595
-6 | -0.1006 | 0.01197 | -0.1005 | -8.4043
-5.5 | -0.0565 | 0.01154 | -0.0989 | -4.896
-5 | -0.0164 | 0.01102 | -0.0966 | -1.4882
-4.5 | 0.0209 | 0.01048 | -0.0938 | 1.9943
-4 | 0.0522 | 0.00983 | -0.0898 | 5.3103
-3.5 | 0.0537 | 0.0086 | -0.0802 | 6.2442
-3 | 0.0028 | 0.00676 | -0.0599 | 0.4142
-2.5 | -0.0897 | 0.00558 | -0.0287 | -16.0753
-2 | -0.0422 | 0.00558 | -0.0268 | -7.5627
-1.5 | 0.0157 | 0.00557 | -0.0273 | 2.8187
-1 | 0.0762 | 0.00563 | -0.0282 | 13.5346
-0.5 | 0.1384 | 0.00574 | -0.0296 | 24.1115
0 | 0.1993 | 0.006 | -0.0306 | 33.2167
0.5 | 0.2566 | 0.00601 | -0.0311 | 42.6955
1 | 0.315 | 0.00587 | -0.0318 | 53.6627
1.5 | 0.3736 | 0.00572 | -0.0327 | 65.3147
2 | 0.424 | 0.00557 | -0.0318 | 76.1221
2.5 | 0.4753 | 0.00546 | -0.031 | 87.0513
3 | 0.5191 | 0.00541 | -0.0286 | 95.9519
3.5 | 0.5391 | 0.00543 | -0.021 | 99.2818
4 | 0.5297 | 0.00611 | -0.0076 | 86.6939
4.5 | 0.5034 | 0.00745 | 0.0083 | 67.5705
5 | 0.4989 | 0.00872 | 0.0192 | 57.2133
5.5 | 0.507 | 0.0099 | 0.0274 | 51.2121
6 | 0.5161 | 0.01119 | 0.0352 | 46.1215
6.5 | 0.5332 | 0.01236 | 0.0413 | 43.1392
7 | 0.5582 | 0.01337 | 0.0458 | 41.7502
8 | 0.6172 | 0.01526 | 0.0531 | 40.4456
8.5 | 0.6488 | 0.0162 | 0.0562 | 40.0494
9 | 0.6749 | 0.0174 | 0.06 | 38.7874
9.5 | 0.7014 | 0.01865 | 0.0636 | 37.6086
10 | 0.7287 | 0.01995 | 0.0669 | 36.5263
10.5 | 0.7511 | 0.02155 | 0.0707 | 34.8538
11 | 0.7822 | 0.02285 | 0.0732 | 34.2319
11.5 | 0.8142 | 0.02417 | 0.0755 | 33.6864
12 | 0.8467 | 0.02553 | 0.0775 | 33.1649
12.5 | 0.8802 | 0.0269 | 0.0793 | 32.7212
13 | 0.9113 | 0.02844 | 0.0813 | 32.0429
13.5 | 0.9427 | 0.02998 | 0.0831 | 31.4443
14 | 0.9697 | 0.03185 | 0.0852 | 30.4458
14.5 | 0.9991 | 0.03366 | 0.0869 | 29.6821
15 | 1.0262 | 0.03571 | 0.0885 | 28.737
15.5 | 1.0501 | 0.03807 | 0.0902 | 27.5834
16 | 1.0742 | 0.04047 | 0.0916 | 26.5431
16.5 | 1.0947 | 0.0432 | 0.0932 | 25.3403
17 | 1.1107 | 0.04641 | 0.0946 | 23.9323
17.5 | 1.1231 | 0.05012 | 0.0957 | 22.4082
18 | 1.1328 | 0.05411 | 0.0967 | 20.9351
18.5 | 1.1362 | 0.05892 | 0.0972 | 19.2838
19.5 | 1.1399 | 0.0696 | 0.0966 | 16.3779
20 | 1.1367 | 0.07584 | 0.0955 | 14.9881

## 55. Re 2M Mach 0.50 (1)
BIGFOIL.COM POLAR EXPORT
NACA67-320 a=0.2
NACA67-320 a=0.2 |  |  |  | Cl Max: | 1.333 | at alpha= | 9 | deg
JavaFoil+Calcfoil stall+Eppler ext transition |  |  |  | L/D Max: | 102.386 | at alpha= | 3 | deg
Re: | 2000000 |  |  | Cd Min: | 0.00482 | at alpha= | -1 | deg
Mach: | 0.5 |  |  | Cl=0 at alpha= | -1.6736 | deg
|  |  |  | @ Cl=0.1, Cd= | 0.00482
|  |  |  | @ Cl=0.4, Cd= | 0.0051284
|  |  |  | @ Cl=0.6, Cd= | 0.0060601
alpha (deg) | Cl | Cd | Cm | Cl/Cd
-20 | -1.048 | 0.17771 | 0.021 | -5.899
-19.5 | -1.022 | 0.17575 | 0.02 | -5.813
-19 | -0.991 | 0.17032 | 0.019 | -5.817
-18.5 | -0.962 | 0.16576 | 0.018 | -5.805
-18 | -0.934 | 0.16063 | 0.017 | -5.814
-17.5 | -0.906 | 0.15182 | 0.016 | -5.969
-17 | -0.878 | 0.14937 | 0.015 | -5.88
-16.5 | -0.849 | 0.14664 | 0.013 | -5.789
-16 | -0.82 | 0.13891 | 0.012 | -5.904
-15.5 | -0.792 | 0.13214 | 0.011 | -5.991
-15 | -0.764 | 0.12762 | 0.01 | -5.984
-14.5 | -0.736 | 0.12361 | 0.01 | -5.951
-14 | -0.707 | 0.12346 | 0.009 | -5.73
-13.5 | -0.678 | 0.11449 | 0.007 | -5.918
-13 | -0.649 | 0.10878 | 0.006 | -5.967
-12.5 | -0.621 | 0.10523 | 0.006 | -5.899
-12 | -0.592 | 0.10189 | 0.005 | -5.815
-11.5 | -0.564 | 0.09622 | 0.004 | -5.863
-11 | -0.535 | 0.09376 | 0.003 | -5.702
-10.5 | -0.507 | 0.09471 | 0.002 | -5.355
-10 | -0.479 | 0.08409 | 0.001 | -5.692
-9.5 | -0.451 | 0.06674 | 0 | -6.756
-9 | -0.649 | 0.05644 | -0.001 | -11.492
-8.5 | -0.802 | 0.01741 | -0.003 | -46.087
-8 | -0.788 | 0.01618 | -0.005 | -48.711
-7.5 | -0.754 | 0.01487 | -0.006 | -50.687
-7 | -0.708 | 0.014 | -0.008 | -50.56
-6.5 | -0.654 | 0.01335 | -0.01 | -49.008
-6 | -0.595 | 0.01271 | -0.012 | -46.804
-5.5 | -0.532 | 0.0122 | -0.014 | -43.649
-5 | -0.467 | 0.01171 | -0.015 | -39.863
-4.5 | -0.399 | 0.01132 | -0.017 | -35.255
-4 | -0.33 | 0.01091 | -0.019 | -30.227
-3.5 | -0.26 | 0.01053 | -0.021 | -24.672
-3 | -0.189 | 0.01011 | -0.023 | -18.702
-2.5 | -0.118 | 0.00488 | -0.025 | -24.224
-2 | -0.047 | 0.00485 | -0.027 | -9.609
-1.5 | 0.025 | 0.00483 | -0.028 | 5.267
-1 | 0.098 | 0.00482 | -0.03 | 20.292
-0.5 | 0.17 | 0.00482 | -0.032 | 35.295
0 | 0.242 | 0.00497 | -0.034 | 48.65
0.5 | 0.314 | 0.005 | -0.036 | 62.681
1 | 0.386 | 0.0051 | -0.038 | 75.552
1.5 | 0.455 | 0.00524 | -0.04 | 86.7
2 | 0.526 | 0.00538 | -0.042 | 97.738
2.5 | 0.597 | 0.00604 | -0.044 | 98.748
3 | 0.667 | 0.00651 | -0.045 | 102.386
3.5 | 0.737 | 0.00764 | -0.047 | 96.453
4 | 0.806 | 0.00858 | -0.049 | 93.934
4.5 | 0.873 | 0.00975 | -0.051 | 89.548
5 | 0.94 | 0.01055 | -0.053 | 89.109
5.5 | 1.005 | 0.01191 | -0.055 | 84.412
6 | 1.068 | 0.01294 | -0.056 | 82.59
6.5 | 1.13 | 0.01382 | -0.058 | 81.707
7 | 1.187 | 0.01839 | -0.06 | 64.532
7.5 | 1.241 | 0.01969 | -0.062 | 62.997
8 | 1.284 | 0.02086 | -0.064 | 61.555
8.5 | 1.317 | 0.02217 | -0.065 | 59.393
9 | 1.333 | 0.02458 | -0.067 | 54.218
9.5 | 1.323 | 0.02619 | -0.069 | 50.497
10 | 1.256 | 0.02893 | -0.07 | 43.397
10.5 | 0.83 | 0.03134 | -0.072 | 26.49
11 | 0.73 | 0.08252 | -0.044 | 8.842
11.5 | 0.75 | 0.09673 | -0.036 | 7.759
12 | 0.778 | 0.09969 | -0.036 | 7.804
12.5 | 0.806 | 0.10304 | -0.037 | 7.82
13 | 0.836 | 0.11595 | -0.041 | 7.208
13.5 | 0.863 | 0.11516 | -0.041 | 7.49
14 | 0.89 | 0.12083 | -0.042 | 7.369

## 56. Re 2M Mach 0.50 (2)
BIGFOIL.COM POLAR EXPORT
NACA67-320 a=0.2
NACA67-320 a=0.2 |  |  |  | Cl Max: | 0.9571 | at alpha= | 15.5 | deg
XFOIL ncrit=9 |  |  |  | L/D Max: | 58.6053 | at alpha= | 3 | deg
Re: | 2000000 |  |  | Cd Min: | 0.15362 | at alpha= | 20 | deg
Mach: | 0.5 |  |  | Cl=0 at alpha= | -1.5887 | deg
|  |  |  | @ Cl=0.1, Cd= | 0.0065728
|  |  |  | @ Cl=0.4, Cd= | 0.0068697
|  |  |  | @ Cl=0.6, Cd= | 0.019249
alpha (deg) | Cl | Cd | Cm | Cl/Cd
-17 | -0.2051 | 0.14314 | -0.1304 | -1.4329
-16.5 | -0.2091 | 0.1325 | -0.1353 | -1.5781
-16 | -0.242 | 0.1177 | -0.1422 | -2.0561
-15.5 | -0.2551 | 0.10707 | -0.1479 | -2.3826
-15 | -0.3011 | 0.09233 | -0.1558 | -3.2611
-14.5 | -0.3571 | 0.07678 | -0.1645 | -4.651
-14 | -0.4047 | 0.06083 | -0.175 | -6.653
-13.5 | -0.4477 | 0.04973 | -0.1798 | -9.0026
-13 | -0.4944 | 0.04082 | -0.1791 | -12.1117
-12.5 | -0.5353 | 0.0337 | -0.1744 | -15.8843
-12 | -0.5559 | 0.02836 | -0.168 | -19.6016
-11.5 | -0.5493 | 0.02475 | -0.1619 | -22.1939
-11 | -0.5221 | 0.02239 | -0.1567 | -23.3184
-10.5 | -0.4856 | 0.02069 | -0.1522 | -23.4703
-10 | -0.4443 | 0.01941 | -0.148 | -22.8903
-9.5 | -0.397 | 0.01837 | -0.1447 | -21.6113
-9 | -0.3455 | 0.01756 | -0.142 | -19.6754
-8.5 | -0.2936 | 0.01685 | -0.1395 | -17.4243
-8 | -0.2427 | 0.01616 | -0.1371 | -15.0186
-7.5 | -0.1904 | 0.01558 | -0.1349 | -12.2208
-7 | -0.1383 | 0.01503 | -0.1329 | -9.2016
-6.5 | -0.087 | 0.0145 | -0.1308 | -6
-6 | -0.0347 | 0.01404 | -0.129 | -2.4715
-5.5 | 0.0159 | 0.01355 | -0.1269 | 1.1734
-5 | 0.0664 | 0.01311 | -0.1249 | 5.0648
-4.5 | 0.1096 | 0.01253 | -0.1218 | 8.747
-4 | 0.1488 | 0.01189 | -0.118 | 12.5147
-3.5 | 0.1636 | 0.01092 | -0.1099 | 14.9817
-3 | 0.1169 | 0.00903 | -0.0902 | 12.9457
-2.5 | 0.0005 | 0.00667 | -0.0551 | 0.074963
-2 | -0.0501 | 0.00626 | -0.0306 | -8.0032
-1.5 | 0.0108 | 0.00631 | -0.0297 | 1.7116
-1 | 0.072 | 0.00649 | -0.029 | 11.094
-0.5 | 0.1261 | 0.00665 | -0.0268 | 18.9624
0 | 0.1982 | 0.00679 | -0.0283 | 29.19
0.5 | 0.2676 | 0.00682 | -0.0295 | 39.2375
1 | 0.3101 | 0.00667 | -0.0251 | 46.4918
1.5 | 0.3336 | 0.00648 | -0.0166 | 51.4815
2 | 0.3642 | 0.00662 | -0.0099 | 55.0151
2.5 | 0.398 | 0.00684 | -0.0041 | 58.1871
3 | 0.4202 | 0.00717 | 0.0039 | 58.6053
3.5 | 0.4292 | 0.00797 | 0.0143 | 53.8519
4 | 0.4293 | 0.00915 | 0.0259 | 46.918
4.5 | 0.434 | 0.01046 | 0.0362 | 41.4914
5 | 0.4378 | 0.01194 | 0.0462 | 36.6667
5.5 | 0.4545 | 0.01325 | 0.0538 | 34.3019
6 | 0.4843 | 0.01428 | 0.059 | 33.9146
6.5 | 0.5121 | 0.01547 | 0.0644 | 33.1028
7 | 0.5378 | 0.01677 | 0.07 | 32.0692
7.5 | 0.5662 | 0.01811 | 0.0749 | 31.2645
8 | 0.6015 | 0.0193 | 0.0788 | 31.1658
8.5 | 0.63 | 0.02082 | 0.0834 | 30.2594
9 | 0.6529 | 0.02267 | 0.0885 | 28.8002
9.5 | 0.6783 | 0.02455 | 0.0931 | 27.6293
10 | 0.7004 | 0.02673 | 0.0977 | 26.2028
10.5 | 0.7273 | 0.02886 | 0.1015 | 25.201
11 | 0.7617 | 0.0308 | 0.1045 | 24.7305
11.5 | 0.7939 | 0.03299 | 0.1075 | 24.0649
12 | 0.8262 | 0.03531 | 0.1104 | 23.3985
13 | 0.882 | 0.04093 | 0.1158 | 21.549
13.5 | 0.9038 | 0.04439 | 0.1182 | 20.3604
14 | 0.926 | 0.04804 | 0.1203 | 19.2756
14.5 | 0.9444 | 0.0522 | 0.122 | 18.092
15.5 | 0.9571 | 0.06308 | 0.124 | 15.1728
16 | 0.9469 | 0.0704 | 0.1236 | 13.4503
16.5 | 0.9328 | 0.0785 | 0.122 | 11.8828
17 | 0.9141 | 0.08752 | 0.1191 | 10.4445
17.5 | 0.893 | 0.09727 | 0.1151 | 9.1806
18 | 0.8701 | 0.10761 | 0.1101 | 8.0857
18.5 | 0.8444 | 0.1187 | 0.1041 | 7.1137
19 | 0.8192 | 0.13013 | 0.0975 | 6.2952
19.5 | 0.7942 | 0.14177 | 0.0905 | 5.602
20 | 0.7703 | 0.15362 | 0.0835 | 5.0143

## 57. Re 3M Mach 0.00 (1)
BIGFOIL.COM POLAR EXPORT
NACA67-320 a=0.2
NACA67-320 a=0.2 |  |  |  | Cl Max: | 1.602 | at alpha= | 15.5 | deg
JavaFoil+Calcfoil stall+Eppler ext transition |  |  |  | L/D Max: | 106.484 | at alpha= | 3 | deg
Re: | 3000000 |  |  | Cd Min: | 0.00381 | at alpha= | -2 | deg
Mach: | 0 |  |  | Cl=0 at alpha= | -1.6746 | deg
|  |  |  | @ Cl=0.1, Cd= | 0.0038178
|  |  |  | @ Cl=0.4, Cd= | 0.0043628
|  |  |  | @ Cl=0.6, Cd= | 0.00565
alpha (deg) | Cl | Cd | Cm | Cl/Cd
-19.5 | -1.026 | 0.15274 | 0.017 | -6.72
-19 | -1.042 | 0.14319 | 0.017 | -7.28
-18.5 | -1.056 | 0.13536 | 0.017 | -7.802
-18 | -1.067 | 0.12803 | 0.016 | -8.337
-17.5 | -1.076 | 0.12059 | 0.015 | -8.926
-17 | -1.084 | 0.11306 | 0.015 | -9.584
-16.5 | -1.086 | 0.10745 | 0.014 | -10.107
-16 | -1.087 | 0.10003 | 0.013 | -10.865
-15.5 | -1.083 | 0.09108 | 0.013 | -11.893
-15 | -1.076 | 0.08351 | 0.012 | -12.888
-14.5 | -1.211 | 0.02656 | 0.015 | -45.601
-14 | -1.205 | 0.02252 | 0.014 | -53.495
-13.5 | -1.192 | 0.01883 | 0.013 | -63.306
-13 | -1.166 | 0.01794 | 0.011 | -65.014
-12.5 | -1.137 | 0.01714 | 0.01 | -66.352
-12 | -1.105 | 0.01638 | 0.008 | -67.477
-11.5 | -1.071 | 0.01562 | 0.007 | -68.557
-11 | -1.033 | 0.01492 | 0.005 | -69.212
-10.5 | -0.992 | 0.01435 | 0.004 | -69.126
-10 | -0.949 | 0.01374 | 0.002 | -69.017
-9.5 | -0.903 | 0.01298 | 0.001 | -69.526
-9 | -0.855 | 0.01221 | -0.001 | -70.023
-8.5 | -0.805 | 0.0115 | -0.002 | -69.946
-8 | -0.753 | 0.01142 | -0.004 | -65.909
-7.5 | -0.699 | 0.01102 | -0.006 | -63.406
-7 | -0.644 | 0.01061 | -0.007 | -60.672
-6.5 | -0.587 | 0.01025 | -0.009 | -57.282
-6 | -0.529 | 0.00992 | -0.01 | -53.34
-5.5 | -0.47 | 0.00962 | -0.012 | -48.866
-5 | -0.411 | 0.00934 | -0.014 | -43.972
-4.5 | -0.35 | 0.00907 | -0.015 | -38.603
-4 | -0.289 | 0.00879 | -0.017 | -32.852
-3.5 | -0.227 | 0.00846 | -0.018 | -26.837
-3 | -0.166 | 0.00384 | -0.02 | -43.317
-2.5 | -0.104 | 0.00382 | -0.022 | -27.127
-2 | -0.041 | 0.00381 | -0.024 | -10.71
-1.5 | 0.022 | 0.00381 | -0.025 | 5.847
-1 | 0.086 | 0.00382 | -0.027 | 22.427
-0.5 | 0.149 | 0.00381 | -0.028 | 39.141
0 | 0.211 | 0.00393 | -0.03 | 53.714
0.5 | 0.274 | 0.004 | -0.032 | 68.544
1 | 0.337 | 0.00407 | -0.033 | 82.663
1.5 | 0.398 | 0.00435 | -0.035 | 91.449
2 | 0.459 | 0.00474 | -0.037 | 96.993
2.5 | 0.521 | 0.00507 | -0.038 | 102.821
3 | 0.582 | 0.00547 | -0.04 | 106.484
3.5 | 0.643 | 0.00608 | -0.042 | 105.83
4 | 0.704 | 0.00709 | -0.043 | 99.31
4.5 | 0.764 | 0.00752 | -0.045 | 101.638
5 | 0.823 | 0.00813 | -0.046 | 101.283
5.5 | 0.882 | 0.00905 | -0.048 | 97.415
6 | 0.94 | 0.0097 | -0.05 | 96.952
6.5 | 0.998 | 0.01016 | -0.051 | 98.191
7 | 1.054 | 0.01079 | -0.053 | 97.675
7.5 | 1.109 | 0.0125 | -0.054 | 88.69
8 | 1.161 | 0.01452 | -0.056 | 79.971
8.5 | 1.211 | 0.01524 | -0.057 | 79.48
9 | 1.26 | 0.01576 | -0.059 | 79.923
9.5 | 1.306 | 0.0165 | -0.06 | 79.112
10 | 1.35 | 0.01709 | -0.062 | 78.986
10.5 | 1.39 | 0.01842 | -0.063 | 75.442
11 | 1.428 | 0.01925 | -0.065 | 74.164
11.5 | 1.463 | 0.02016 | -0.066 | 72.546
12 | 1.494 | 0.02101 | -0.068 | 71.101
12.5 | 1.522 | 0.022 | -0.069 | 69.166
13 | 1.546 | 0.02309 | -0.071 | 66.952
13.5 | 1.566 | 0.02419 | -0.072 | 64.737
14 | 1.583 | 0.02549 | -0.073 | 62.101
14.5 | 1.595 | 0.02666 | -0.075 | 59.845
15 | 1.601 | 0.02792 | -0.076 | 57.331
15.5 | 1.602 | 0.02944 | -0.077 | 54.401
16 | 1.598 | 0.03116 | -0.079 | 51.282
16.5 | 1.591 | 0.03282 | -0.08 | 48.46
17 | 1.58 | 0.03456 | -0.081 | 45.704
17.5 | 1.565 | 0.03633 | -0.082 | 43.078
18 | 1.547 | 0.03878 | -0.083 | 39.877
18.5 | 1.526 | 0.04035 | -0.085 | 37.819
19 | 1.502 | 0.04266 | -0.086 | 35.218
19.5 | 1.473 | 0.04721 | -0.087 | 31.19
20 | 1.441 | 0.05129 | -0.087 | 28.09

## 58. Re 3M Mach 0.00 (2)
BIGFOIL.COM POLAR EXPORT
NACA67-320 a=0.2
NACA67-320 a=0.2 |  |  |  | Cl Max: | 1.2468 | at alpha= | 20 | deg
XFOIL ncrit=9 |  |  |  | L/D Max: | 118.884 | at alpha= | 3 | deg
Re: | 3000000 |  |  | Cd Min: | 0.0551 | at alpha= | 20 | deg
Mach: | 0 |  |  | Cl=0 at alpha= | -1.6958 | deg
|  |  |  | @ Cl=0.1, Cd= | 0.0042857
|  |  |  | @ Cl=0.4, Cd= | 0.0043439
|  |  |  | @ Cl=0.6, Cd= | 0.012897
alpha (deg) | Cl | Cd | Cm | Cl/Cd
-20 | -1.1727 | 0.03498 | -0.1244 | -33.5249
-19.5 | -1.1549 | 0.03267 | -0.1229 | -35.3505
-19 | -1.1314 | 0.03084 | -0.1216 | -36.6861
-18.5 | -1.1104 | 0.02889 | -0.1197 | -38.4354
-18 | -1.0847 | 0.02727 | -0.1181 | -39.7763
-17.5 | -1.0545 | 0.02594 | -0.1168 | -40.6515
-17 | -1.0257 | 0.02458 | -0.1152 | -41.729
-16.5 | -0.9939 | 0.02337 | -0.1137 | -42.5289
-16 | -0.965 | 0.02206 | -0.1118 | -43.7443
-15.5 | -0.9323 | 0.02095 | -0.1101 | -44.5012
-15 | -0.8967 | 0.02001 | -0.1088 | -44.8126
-14.5 | -0.8619 | 0.01907 | -0.1072 | -45.1966
-14 | -0.8231 | 0.01834 | -0.1061 | -44.88
-13.5 | -0.7845 | 0.01758 | -0.1048 | -44.6246
-13 | -0.7458 | 0.01684 | -0.1035 | -44.2874
-12.5 | -0.7066 | 0.01615 | -0.1022 | -43.7523
-12 | -0.6646 | 0.01555 | -0.1012 | -42.7395
-11.5 | -0.6229 | 0.01494 | -0.1001 | -41.6934
-11 | -0.5802 | 0.01439 | -0.0992 | -40.3197
-10.5 | -0.5377 | 0.01386 | -0.0981 | -38.7951
-10 | -0.4928 | 0.01343 | -0.0974 | -36.694
-9.5 | -0.4488 | 0.01296 | -0.0965 | -34.6296
-9 | -0.4034 | 0.01255 | -0.0957 | -32.1434
-8.5 | -0.3582 | 0.01216 | -0.095 | -29.4572
-8 | -0.3146 | 0.01172 | -0.0938 | -26.843
-7.5 | -0.2687 | 0.01136 | -0.093 | -23.6532
-7 | -0.2221 | 0.01104 | -0.0924 | -20.1178
-6.5 | -0.1778 | 0.01065 | -0.0912 | -16.6948
-6 | -0.1328 | 0.01031 | -0.0902 | -12.8807
-5.5 | -0.0892 | 0.00995 | -0.0889 | -8.9648
-5 | -0.0467 | 0.00959 | -0.0874 | -4.8697
-4.5 | -0.0098 | 0.00916 | -0.0848 | -1.0699
-4 | 0.0275 | 0.00866 | -0.0822 | 3.1755
-3.5 | 0.0568 | 0.00801 | -0.078 | 7.0911
-3 | 0.0648 | 0.00701 | -0.0696 | 9.2439
-2.5 | 0.0222 | 0.00544 | -0.0504 | 4.0809
-2 | -0.0334 | 0.00424 | -0.0271 | -7.8774
-1.5 | 0.0215 | 0.00427 | -0.0274 | 5.0351
-1 | 0.079 | 0.00426 | -0.0284 | 18.5446
-0.5 | 0.1362 | 0.00433 | -0.0292 | 31.455
0 | 0.1941 | 0.00437 | -0.0302 | 44.4165
0.5 | 0.252 | 0.0044 | -0.0312 | 57.2727
1 | 0.3096 | 0.00439 | -0.0323 | 70.5239
1.5 | 0.3668 | 0.00435 | -0.0333 | 84.3218
2 | 0.4216 | 0.00434 | -0.0337 | 97.1429
2.5 | 0.4766 | 0.00434 | -0.0343 | 109.8157
3 | 0.5219 | 0.00439 | -0.0327 | 118.8838
3.5 | 0.4998 | 0.00492 | -0.0164 | 101.5854
4 | 0.4805 | 0.006 | -0.0018 | 80.0833
4.5 | 0.476 | 0.00713 | 0.0092 | 66.7602
5 | 0.4871 | 0.00809 | 0.0168 | 60.2101
5.5 | 0.5 | 0.00908 | 0.0238 | 55.0661
6 | 0.51 | 0.01025 | 0.0311 | 49.7561
6.5 | 0.533 | 0.01118 | 0.0359 | 47.6744
7 | 0.5647 | 0.01192 | 0.039 | 47.3742
7.5 | 0.5945 | 0.01276 | 0.0424 | 46.5909
8 | 0.6265 | 0.01356 | 0.0452 | 46.2021
8.5 | 0.6567 | 0.01446 | 0.0482 | 45.4149
9 | 0.6809 | 0.01562 | 0.0521 | 43.5915
9.5 | 0.7122 | 0.01658 | 0.0547 | 42.9554
10 | 0.7432 | 0.01759 | 0.0572 | 42.2513
10.5 | 0.7698 | 0.01883 | 0.0602 | 40.8816
11 | 0.8056 | 0.01974 | 0.0618 | 40.8105
11.5 | 0.8396 | 0.02073 | 0.0635 | 40.5017
12 | 0.8727 | 0.02178 | 0.0652 | 40.0689
12.5 | 0.9071 | 0.02279 | 0.0667 | 39.8025
13 | 0.9398 | 0.02391 | 0.0683 | 39.3057
13.5 | 0.9713 | 0.02514 | 0.0699 | 38.6356
14 | 1.005 | 0.02631 | 0.0711 | 38.1984
14.5 | 1.0359 | 0.02767 | 0.0725 | 37.4377
15.5 | 1.0935 | 0.03067 | 0.0754 | 35.6537
16 | 1.1195 | 0.03241 | 0.0769 | 34.5418
16.5 | 1.1456 | 0.0342 | 0.0782 | 33.4971
17.5 | 1.1832 | 0.03894 | 0.0814 | 30.3852
18 | 1.1985 | 0.04173 | 0.0829 | 28.7203
18.5 | 1.2143 | 0.04459 | 0.084 | 27.2326
19 | 1.2266 | 0.0478 | 0.0851 | 25.6611
19.5 | 1.2357 | 0.05152 | 0.0858 | 23.9849
20 | 1.2468 | 0.0551 | 0.0863 | 22.6279

## 59. Re 3M Mach 0.10 (1)
BIGFOIL.COM POLAR EXPORT
NACA67-320 a=0.2
NACA67-320 a=0.2 |  |  |  | Cl Max: | 1.589 | at alpha= | 15 | deg
JavaFoil+Calcfoil stall+Eppler ext transition |  |  |  | L/D Max: | 105.758 | at alpha= | 3 | deg
Re: | 3000000 |  |  | Cd Min: | 0.00382 | at alpha= | -2 | deg
Mach: | 0.1 |  |  | Cl=0 at alpha= | -1.6746 | deg
|  |  |  | @ Cl=0.1, Cd= | 0.00382
|  |  |  | @ Cl=0.4, Cd= | 0.0044257
|  |  |  | @ Cl=0.6, Cd= | 0.0056751
alpha (deg) | Cl | Cd | Cm | Cl/Cd
-19 | -1.006 | 0.14731 | 0.017 | -6.826
-18.5 | -1.022 | 0.13951 | 0.016 | -7.326
-18 | -1.037 | 0.13154 | 0.016 | -7.883
-17.5 | -1.049 | 0.12393 | 0.015 | -8.469
-17 | -1.06 | 0.11605 | 0.014 | -9.131
-16.5 | -1.065 | 0.1106 | 0.014 | -9.63
-16 | -1.068 | 0.10311 | 0.013 | -10.361
-15.5 | -1.067 | 0.09391 | 0.013 | -11.363
-15 | -1.058 | 0.08863 | 0.012 | -11.938
-14.5 | -1.056 | 0.07799 | 0.011 | -13.538
-14 | -1.187 | 0.02495 | 0.014 | -47.579
-13.5 | -1.185 | 0.01914 | 0.013 | -61.951
-13 | -1.162 | 0.01816 | 0.011 | -63.965
-12.5 | -1.134 | 0.01738 | 0.01 | -65.26
-12 | -1.104 | 0.01657 | 0.008 | -66.633
-11.5 | -1.07 | 0.01577 | 0.007 | -67.832
-11 | -1.033 | 0.01511 | 0.005 | -68.349
-10.5 | -0.993 | 0.01448 | 0.004 | -68.583
-10 | -0.95 | 0.01384 | 0.002 | -68.651
-9.5 | -0.905 | 0.01309 | 0.001 | -69.142
-9 | -0.857 | 0.0122 | -0.001 | -70.236
-8.5 | -0.807 | 0.01158 | -0.002 | -69.718
-8 | -0.755 | 0.0115 | -0.004 | -65.697
-7.5 | -0.702 | 0.01108 | -0.006 | -63.289
-7 | -0.646 | 0.01066 | -0.007 | -60.595
-6.5 | -0.59 | 0.0103 | -0.009 | -57.226
-6 | -0.532 | 0.00998 | -0.01 | -53.275
-5.5 | -0.472 | 0.00968 | -0.012 | -48.828
-5 | -0.413 | 0.00938 | -0.014 | -43.99
-4.5 | -0.352 | 0.0091 | -0.015 | -38.63
-4 | -0.29 | 0.00884 | -0.017 | -32.837
-3.5 | -0.228 | 0.0085 | -0.019 | -26.854
-3 | -0.167 | 0.00384 | -0.02 | -43.484
-2.5 | -0.104 | 0.00384 | -0.022 | -27.149
-2 | -0.041 | 0.00382 | -0.024 | -10.751
-1.5 | 0.022 | 0.00382 | -0.025 | 5.86
-1 | 0.086 | 0.00382 | -0.027 | 22.514
-0.5 | 0.15 | 0.00382 | -0.029 | 39.216
0 | 0.212 | 0.00394 | -0.03 | 53.901
0.5 | 0.275 | 0.004 | -0.032 | 68.77
1 | 0.338 | 0.0041 | -0.034 | 82.601
1.5 | 0.399 | 0.00442 | -0.035 | 90.295
2 | 0.462 | 0.00478 | -0.037 | 96.66
2.5 | 0.523 | 0.0051 | -0.039 | 102.546
3 | 0.585 | 0.00553 | -0.04 | 105.758
3.5 | 0.646 | 0.00612 | -0.042 | 105.629
4 | 0.707 | 0.00713 | -0.043 | 99.109
4.5 | 0.768 | 0.00756 | -0.045 | 101.519
5 | 0.827 | 0.00822 | -0.047 | 100.673
5.5 | 0.886 | 0.00901 | -0.048 | 98.346
6 | 0.944 | 0.00979 | -0.05 | 96.519
6.5 | 1.002 | 0.01024 | -0.051 | 97.912
7 | 1.059 | 0.01089 | -0.053 | 97.255
7.5 | 1.114 | 0.01261 | -0.055 | 88.31
8 | 1.165 | 0.01466 | -0.056 | 79.495
8.5 | 1.216 | 0.01531 | -0.058 | 79.427
9 | 1.264 | 0.01593 | -0.059 | 79.367
9.5 | 1.31 | 0.01666 | -0.061 | 78.662
10 | 1.354 | 0.01729 | -0.062 | 78.312
10.5 | 1.393 | 0.01862 | -0.064 | 74.832
11 | 1.431 | 0.01948 | -0.065 | 73.434
11.5 | 1.464 | 0.02041 | -0.067 | 71.734
12 | 1.494 | 0.02135 | -0.068 | 69.977
12.5 | 1.521 | 0.02236 | -0.07 | 68.001
13 | 1.543 | 0.02345 | -0.071 | 65.818
13.5 | 1.562 | 0.02458 | -0.072 | 63.532
14 | 1.576 | 0.02595 | -0.074 | 60.73
14.5 | 1.586 | 0.02714 | -0.075 | 58.448
15 | 1.589 | 0.02847 | -0.076 | 55.804
15.5 | 1.585 | 0.03033 | -0.078 | 52.266
16 | 1.579 | 0.03176 | -0.079 | 49.695
16.5 | 1.568 | 0.0336 | -0.08 | 46.654
17 | 1.552 | 0.03567 | -0.081 | 43.499
17.5 | 1.533 | 0.03719 | -0.083 | 41.227
18 | 1.51 | 0.03979 | -0.084 | 37.945
18.5 | 1.484 | 0.0421 | -0.085 | 35.259
19 | 1.455 | 0.04457 | -0.086 | 32.653
19.5 | 1.419 | 0.04993 | -0.087 | 28.419
20 | 1.376 | 0.05624 | -0.087 | 24.459

## 60. Re 3M Mach 0.10 (2)
BIGFOIL.COM POLAR EXPORT
NACA67-320 a=0.2
NACA67-320 a=0.2 |  |  |  | Cl Max: | 1.2395 | at alpha= | 20 | deg
XFOIL ncrit=9 |  |  |  | L/D Max: | 118.549 | at alpha= | 3 | deg
Re: | 3000000 |  |  | Cd Min: | 0.05714 | at alpha= | 20 | deg
Mach: | 0.1 |  |  | Cl=0 at alpha= | -1.6974 | deg
|  |  |  | @ Cl=0.1, Cd= | 0.0043015
|  |  |  | @ Cl=0.4, Cd= | 0.0043642
|  |  |  | @ Cl=0.6, Cd= | 0.013085
alpha (deg) | Cl | Cd | Cm | Cl/Cd
-20 | -1.1641 | 0.03666 | -0.1282 | -31.754
-19.5 | -1.1486 | 0.03406 | -0.1266 | -33.7228
-19 | -1.1271 | 0.032 | -0.1251 | -35.2219
-18.5 | -1.1081 | 0.02983 | -0.1231 | -37.1472
-18 | -1.082 | 0.02813 | -0.1215 | -38.4643
-17.5 | -1.0541 | 0.02661 | -0.1199 | -39.6129
-17 | -1.0248 | 0.02521 | -0.1182 | -40.6505
-16.5 | -0.9949 | 0.02386 | -0.1165 | -41.6974
-16 | -0.9636 | 0.02261 | -0.1147 | -42.6183
-15.5 | -0.9332 | 0.02136 | -0.1127 | -43.6891
-15 | -0.8975 | 0.02037 | -0.1112 | -44.0599
-14.5 | -0.8622 | 0.0194 | -0.1095 | -44.4433
-14 | -0.8245 | 0.01859 | -0.1081 | -44.3518
-13.5 | -0.7857 | 0.01781 | -0.1068 | -44.1157
-13 | -0.7459 | 0.01709 | -0.1055 | -43.6454
-12.5 | -0.7067 | 0.01636 | -0.1041 | -43.1968
-12 | -0.6653 | 0.01571 | -0.1029 | -42.3488
-11.5 | -0.623 | 0.0151 | -0.1018 | -41.2583
-11 | -0.5796 | 0.01455 | -0.1009 | -39.8351
-10.5 | -0.5368 | 0.014 | -0.0997 | -38.3429
-10 | -0.4922 | 0.01355 | -0.0989 | -36.3247
-9.5 | -0.448 | 0.01307 | -0.0979 | -34.277
-9 | -0.4022 | 0.01265 | -0.0971 | -31.7945
-8.5 | -0.356 | 0.01228 | -0.0964 | -28.9902
-8 | -0.3124 | 0.01182 | -0.0952 | -26.4298
-7.5 | -0.2669 | 0.01144 | -0.0943 | -23.3304
-7 | -0.2199 | 0.01111 | -0.0936 | -19.793
-6.5 | -0.175 | 0.01073 | -0.0925 | -16.3094
-6 | -0.1293 | 0.0104 | -0.0915 | -12.4327
-5.5 | -0.086 | 0.01003 | -0.0901 | -8.5743
-5 | -0.0429 | 0.00968 | -0.0886 | -4.4318
-4.5 | -0.0056 | 0.00924 | -0.086 | -0.60606
-4 | 0.0316 | 0.00873 | -0.0834 | 3.6197
-3.5 | 0.0615 | 0.00808 | -0.0793 | 7.6114
-3 | 0.0693 | 0.00707 | -0.0708 | 9.802
-2.5 | 0.0261 | 0.00548 | -0.0515 | 4.7628
-2 | -0.0331 | 0.00426 | -0.0273 | -7.77
-1.5 | 0.0216 | 0.00428 | -0.0276 | 5.0467
-1 | 0.0794 | 0.00428 | -0.0285 | 18.5514
-0.5 | 0.1369 | 0.00434 | -0.0293 | 31.5438
0 | 0.1951 | 0.0044 | -0.0303 | 44.3409
0.5 | 0.2533 | 0.00442 | -0.0313 | 57.3077
1 | 0.3111 | 0.0044 | -0.0324 | 70.7045
1.5 | 0.3685 | 0.00437 | -0.0333 | 84.3249
2 | 0.4232 | 0.00436 | -0.0337 | 97.0642
2.5 | 0.4783 | 0.00436 | -0.0342 | 109.7018
3 | 0.5228 | 0.00441 | -0.0323 | 118.5488
3.5 | 0.4988 | 0.00496 | -0.0157 | 100.5645
4 | 0.4781 | 0.00608 | -0.0007 | 78.6349
4.5 | 0.4717 | 0.00728 | 0.0107 | 64.794
5 | 0.484 | 0.00823 | 0.0181 | 58.8092
5.5 | 0.4977 | 0.00922 | 0.025 | 53.9805
6 | 0.5087 | 0.01038 | 0.0321 | 49.0077
6.5 | 0.532 | 0.01131 | 0.0369 | 47.038
7 | 0.5639 | 0.01205 | 0.04 | 46.7967
7.5 | 0.5933 | 0.01292 | 0.0435 | 45.9211
8 | 0.6257 | 0.01372 | 0.0463 | 45.605
8.5 | 0.6555 | 0.01465 | 0.0495 | 44.744
9 | 0.6804 | 0.0158 | 0.0532 | 43.0633
9.5 | 0.7117 | 0.01678 | 0.0559 | 42.4136
10 | 0.7411 | 0.01788 | 0.0587 | 41.4485
10.5 | 0.7692 | 0.01908 | 0.0615 | 40.3145
11 | 0.8052 | 0.02 | 0.0632 | 40.26
11.5 | 0.8382 | 0.02108 | 0.0651 | 39.7628
12 | 0.8727 | 0.0221 | 0.0667 | 39.4887
12.5 | 0.9073 | 0.02313 | 0.0682 | 39.2261
13 | 0.9394 | 0.02432 | 0.07 | 38.6266
13.5 | 0.9722 | 0.02552 | 0.0715 | 38.0956
14 | 1.0042 | 0.02682 | 0.0729 | 37.4422
14.5 | 1.0361 | 0.02816 | 0.0743 | 36.7933
15 | 1.0635 | 0.02981 | 0.0759 | 35.6759
15.5 | 1.0939 | 0.03127 | 0.0772 | 34.9824
16 | 1.1181 | 0.03317 | 0.0789 | 33.7082
16.5 | 1.1439 | 0.03505 | 0.0802 | 32.6362
17.5 | 1.1792 | 0.04012 | 0.0836 | 29.3918
18 | 1.1956 | 0.04292 | 0.085 | 27.8565
18.5 | 1.2099 | 0.04601 | 0.0861 | 26.2965
19 | 1.2201 | 0.04951 | 0.0872 | 24.6435
19.5 | 1.2295 | 0.05332 | 0.0878 | 23.0589
20 | 1.2395 | 0.05714 | 0.0881 | 21.6923

## 61. Re 3M Mach 0.25 (1)
BIGFOIL.COM POLAR EXPORT
NACA67-320 a=0.2
NACA67-320 a=0.2 |  |  |  | Cl Max: | 1.516 | at alpha= | 13.5 | deg
JavaFoil+Calcfoil stall+Eppler ext transition |  |  |  | L/D Max: | 101.306 | at alpha= | 4.5 | deg
Re: | 3000000 |  |  | Cd Min: | 0.00388 | at alpha= | -1.5 | deg
Mach: | 0.25 |  |  | Cl=0 at alpha= | -1.6769 | deg
|  |  |  | @ Cl=0.1, Cd= | 0.00389
|  |  |  | @ Cl=0.4, Cd= | 0.0045065
|  |  |  | @ Cl=0.6, Cd= | 0.00621
alpha (deg) | Cl | Cd | Cm | Cl/Cd
-17.5 | -0.827 | 0.14362 | 0.014 | -5.756
-17 | -0.866 | 0.13432 | 0.013 | -6.445
-16.5 | -0.9 | 0.12673 | 0.013 | -7.104
-16 | -0.926 | 0.11771 | 0.012 | -7.871
-15.5 | -0.94 | 0.11164 | 0.011 | -8.417
-15 | -0.95 | 0.10492 | 0.01 | -9.051
-14.5 | -0.957 | 0.09616 | 0.01 | -9.955
-14 | -0.96 | 0.08909 | 0.009 | -10.773
-13.5 | -0.966 | 0.07717 | 0.009 | -12.514
-13 | -0.968 | 0.06684 | 0.009 | -14.479
-12.5 | -1.103 | 0.01894 | 0.01 | -58.239
-12 | -1.083 | 0.01793 | 0.009 | -60.42
-11.5 | -1.058 | 0.01697 | 0.007 | -62.371
-11 | -1.029 | 0.01612 | 0.005 | -63.812
-10.5 | -0.994 | 0.01515 | 0.004 | -65.637
-10 | -0.956 | 0.0144 | 0.002 | -66.367
-9.5 | -0.914 | 0.01368 | 0.001 | -66.81
-9 | -0.869 | 0.01333 | -0.001 | -65.149
-8.5 | -0.82 | 0.01246 | -0.003 | -65.829
-8 | -0.769 | 0.01191 | -0.004 | -64.595
-7.5 | -0.716 | 0.01148 | -0.006 | -62.376
-7 | -0.66 | 0.01103 | -0.007 | -59.889
-6.5 | -0.603 | 0.01065 | -0.009 | -56.631
-6 | -0.544 | 0.01026 | -0.011 | -53.033
-5.5 | -0.484 | 0.00996 | -0.012 | -48.591
-5 | -0.423 | 0.00964 | -0.014 | -43.88
-4.5 | -0.361 | 0.00934 | -0.016 | -38.625
-4 | -0.298 | 0.00904 | -0.017 | -32.904
-3.5 | -0.234 | 0.00877 | -0.019 | -26.704
-3 | -0.171 | 0.00392 | -0.021 | -43.757
-2.5 | -0.107 | 0.0039 | -0.023 | -27.4
-2 | -0.042 | 0.00389 | -0.024 | -10.815
-1.5 | 0.023 | 0.00388 | -0.026 | 5.92
-1 | 0.088 | 0.00389 | -0.028 | 22.722
-0.5 | 0.154 | 0.00389 | -0.029 | 39.505
0 | 0.218 | 0.00401 | -0.031 | 54.265
0.5 | 0.283 | 0.00409 | -0.033 | 69.184
1 | 0.347 | 0.00417 | -0.034 | 83.222
1.5 | 0.41 | 0.00457 | -0.036 | 89.615
2 | 0.474 | 0.00491 | -0.038 | 96.394
2.5 | 0.537 | 0.00531 | -0.039 | 101.125
3 | 0.6 | 0.00621 | -0.041 | 96.632
3.5 | 0.663 | 0.00669 | -0.043 | 99.082
4 | 0.725 | 0.00757 | -0.044 | 95.85
4.5 | 0.787 | 0.00777 | -0.046 | 101.306
5 | 0.848 | 0.00854 | -0.048 | 99.337
5.5 | 0.909 | 0.00941 | -0.049 | 96.541
6 | 0.968 | 0.01012 | -0.051 | 95.7
6.5 | 1.027 | 0.01059 | -0.053 | 96.98
7 | 1.084 | 0.01142 | -0.054 | 94.959
7.5 | 1.139 | 0.01459 | -0.056 | 78.079
8 | 1.192 | 0.01522 | -0.058 | 78.277
8.5 | 1.242 | 0.01601 | -0.059 | 77.566
9 | 1.289 | 0.01672 | -0.061 | 77.069
9.5 | 1.332 | 0.01744 | -0.062 | 76.381
10 | 1.372 | 0.01895 | -0.064 | 72.406
10.5 | 1.408 | 0.01988 | -0.065 | 70.825
11 | 1.44 | 0.02089 | -0.067 | 68.913
11.5 | 1.466 | 0.02196 | -0.068 | 66.751
12 | 1.487 | 0.02308 | -0.07 | 64.458
12.5 | 1.503 | 0.0243 | -0.071 | 61.877
13 | 1.513 | 0.02559 | -0.073 | 59.125
13.5 | 1.516 | 0.02702 | -0.074 | 56.128
14 | 1.514 | 0.02845 | -0.076 | 53.213
14.5 | 1.504 | 0.03042 | -0.077 | 49.429
15 | 1.482 | 0.03224 | -0.078 | 45.953
15.5 | 1.452 | 0.03429 | -0.08 | 42.327
16 | 1.414 | 0.03658 | -0.081 | 38.642
16.5 | 1.368 | 0.03959 | -0.082 | 34.55
17 | 1.315 | 0.04286 | -0.083 | 30.687
17.5 | 1.253 | 0.04753 | -0.084 | 26.364
18 | 1.159 | 0.06129 | -0.082 | 18.919
18.5 | 1.038 | 0.09594 | -0.075 | 10.815

## 62. Re 3M Mach 0.25 (2)
BIGFOIL.COM POLAR EXPORT
NACA67-320 a=0.2
NACA67-320 a=0.2 |  |  |  | Cl Max: | 1.1922 | at alpha= | 20 | deg
XFOIL ncrit=9 |  |  |  | L/D Max: | 114.178 | at alpha= | 3 | deg
Re: | 3000000 |  |  | Cd Min: | 0.06965 | at alpha= | 20 | deg
Mach: | 0.25 |  |  | Cl=0 at alpha= | -1.705 | deg
|  |  |  | @ Cl=0.1, Cd= | 0.0043988
|  |  |  | @ Cl=0.4, Cd= | 0.0044558
|  |  |  | @ Cl=0.6, Cd= | 0.014062
alpha (deg) | Cl | Cd | Cm | Cl/Cd
-20 | -1.0652 | 0.05141 | -0.1455 | -20.7197
-19.5 | -1.0721 | 0.04576 | -0.1453 | -23.4288
-19 | -1.0605 | 0.04202 | -0.1445 | -25.238
-18.5 | -1.0609 | 0.03765 | -0.1425 | -28.178
-18 | -1.0505 | 0.03434 | -0.1402 | -30.5911
-17.5 | -1.031 | 0.03181 | -0.138 | -32.4112
-17 | -1.0087 | 0.02957 | -0.1355 | -34.1123
-16.5 | -0.9862 | 0.02744 | -0.1328 | -35.9402
-16 | -0.9547 | 0.02591 | -0.1306 | -36.8468
-15.5 | -0.9276 | 0.0242 | -0.1278 | -38.3306
-15 | -0.8965 | 0.02272 | -0.1252 | -39.4586
-14.5 | -0.8662 | 0.02128 | -0.1224 | -40.7049
-14 | -0.8275 | 0.02027 | -0.1205 | -40.8239
-13.5 | -0.7896 | 0.01924 | -0.1183 | -41.0395
-13 | -0.7498 | 0.01836 | -0.1164 | -40.8388
-12.5 | -0.7074 | 0.01757 | -0.1148 | -40.2618
-12 | -0.6655 | 0.01675 | -0.113 | -39.7313
-11.5 | -0.6224 | 0.01603 | -0.1114 | -38.8272
-11 | -0.5798 | 0.01533 | -0.1097 | -37.8213
-10.5 | -0.5342 | 0.01476 | -0.1084 | -36.1924
-10 | -0.4883 | 0.01421 | -0.1072 | -34.3631
-9.5 | -0.4413 | 0.01373 | -0.1061 | -32.1413
-9 | -0.3959 | 0.01322 | -0.1048 | -29.947
-8.5 | -0.3486 | 0.01279 | -0.1038 | -27.2557
-8 | -0.3014 | 0.01236 | -0.1027 | -24.3851
-7.5 | -0.2544 | 0.01194 | -0.1016 | -21.3065
-7 | -0.2069 | 0.01156 | -0.1006 | -17.8979
-6.5 | -0.1609 | 0.01116 | -0.0993 | -14.4176
-6 | -0.1134 | 0.01082 | -0.0983 | -10.4806
-5.5 | -0.067 | 0.01048 | -0.097 | -6.3931
-5 | -0.023 | 0.01017 | -0.0954 | -2.2616
-4.5 | 0.0154 | 0.00962 | -0.0927 | 1.6008
-4 | 0.0547 | 0.00912 | -0.0901 | 5.9978
-2.5 | 0.0481 | 0.00571 | -0.0576 | 8.4238
-2 | -0.0321 | 0.00439 | -0.0287 | -7.3121
-1.5 | 0.0223 | 0.00437 | -0.0285 | 5.103
-1 | 0.0814 | 0.00438 | -0.0293 | 18.5845
-0.5 | 0.1407 | 0.00444 | -0.0301 | 31.6892
0 | 0.2005 | 0.00453 | -0.031 | 44.2605
0.5 | 0.2605 | 0.00454 | -0.032 | 57.3789
1 | 0.3187 | 0.0045 | -0.0327 | 70.8222
1.5 | 0.3768 | 0.00446 | -0.0335 | 84.4843
2 | 0.4319 | 0.00445 | -0.0335 | 97.0562
2.5 | 0.4848 | 0.00445 | -0.0331 | 108.9438
3 | 0.5138 | 0.0045 | -0.0274 | 114.1778
3.5 | 0.4934 | 0.00522 | -0.0114 | 94.5211
4 | 0.4657 | 0.00656 | 0.005 | 70.9909
4.5 | 0.4578 | 0.00788 | 0.0168 | 58.0964
5 | 0.4712 | 0.00891 | 0.0241 | 52.8844
5.5 | 0.4895 | 0.00987 | 0.0304 | 49.5947
6 | 0.5015 | 0.01108 | 0.0376 | 45.2617
6.5 | 0.5256 | 0.01205 | 0.0425 | 43.6183
7 | 0.5569 | 0.01288 | 0.046 | 43.2376
7.5 | 0.5888 | 0.01373 | 0.0494 | 42.8842
8 | 0.6202 | 0.01466 | 0.0527 | 42.3056
8.5 | 0.6496 | 0.01568 | 0.0561 | 41.4286
9 | 0.6761 | 0.01688 | 0.0599 | 40.0533
9.5 | 0.7063 | 0.01802 | 0.063 | 39.1953
10 | 0.7368 | 0.01919 | 0.066 | 38.395
10.5 | 0.7646 | 0.02055 | 0.0691 | 37.2068
11 | 0.8015 | 0.02158 | 0.0709 | 37.1409
11.5 | 0.8364 | 0.02274 | 0.0729 | 36.781
12 | 0.8701 | 0.02399 | 0.075 | 36.2693
12.5 | 0.9066 | 0.02513 | 0.0766 | 36.0764
13 | 0.9373 | 0.02661 | 0.0788 | 35.2236
13.5 | 0.972 | 0.02793 | 0.0804 | 34.8013
14 | 1.0026 | 0.02953 | 0.0823 | 33.9519
14.5 | 1.0308 | 0.03136 | 0.0843 | 32.8699
15 | 1.0624 | 0.03306 | 0.0858 | 32.1355
16 | 1.1107 | 0.03754 | 0.0895 | 29.5871
16.5 | 1.1291 | 0.04029 | 0.0914 | 28.0243
17 | 1.1431 | 0.04355 | 0.0932 | 26.248
18 | 1.1705 | 0.05051 | 0.0958 | 23.1736
18.5 | 1.1777 | 0.05483 | 0.0967 | 21.4791
19 | 1.1871 | 0.05915 | 0.0969 | 20.0693
19.5 | 1.1888 | 0.06432 | 0.097 | 18.4826
20 | 1.1922 | 0.06965 | 0.0963 | 17.117

## 63. Re 3M Mach 0.50 (1)
BIGFOIL.COM POLAR EXPORT
NACA67-320 a=0.2
NACA67-320 a=0.2 |  |  |  | Cl Max: | 1.334 | at alpha= | 9 | deg
JavaFoil+Calcfoil stall+Eppler ext transition |  |  |  | L/D Max: | 93.864 | at alpha= | 2.5 | deg
Re: | 3000000 |  |  | Cd Min: | 0.00419 | at alpha= | -1.5 | deg
Mach: | 0.5 |  |  | Cl=0 at alpha= | -1.6781 | deg
|  |  |  | @ Cl=0.1, Cd= | 0.0042005
|  |  |  | @ Cl=0.4, Cd= | 0.0047006
|  |  |  | @ Cl=0.6, Cd= | 0.006396
alpha (deg) | Cl | Cd | Cm | Cl/Cd
-20 | -1.049 | 0.16788 | 0.021 | -6.248
-19.5 | -1.023 | 0.16847 | 0.021 | -6.073
-19 | -0.992 | 0.16157 | 0.019 | -6.137
-18.5 | -0.963 | 0.15937 | 0.018 | -6.043
-18 | -0.935 | 0.15306 | 0.017 | -6.106
-17.5 | -0.907 | 0.14504 | 0.016 | -6.251
-17 | -0.879 | 0.14012 | 0.015 | -6.27
-16.5 | -0.85 | 0.13743 | 0.014 | -6.186
-16 | -0.821 | 0.13017 | 0.013 | -6.305
-15.5 | -0.792 | 0.12521 | 0.011 | -6.326
-15 | -0.764 | 0.12096 | 0.011 | -6.315
-14.5 | -0.736 | 0.11694 | 0.01 | -6.292
-14 | -0.708 | 0.11347 | 0.009 | -6.24
-13.5 | -0.678 | 0.10818 | 0.007 | -6.268
-13 | -0.649 | 0.10375 | 0.007 | -6.26
-12.5 | -0.621 | 0.10051 | 0.006 | -6.181
-12 | -0.593 | 0.09525 | 0.005 | -6.224
-11.5 | -0.565 | 0.09134 | 0.004 | -6.181
-11 | -0.535 | 0.08984 | 0.003 | -5.955
-10.5 | -0.507 | 0.08971 | 0.002 | -5.654
-10 | -0.479 | 0.08139 | 0.001 | -5.883
-9.5 | -0.452 | 0.06406 | 0 | -7.056
-9 | -0.659 | 0.04989 | -0.001 | -13.213
-8.5 | -0.803 | 0.01611 | -0.003 | -49.861
-8 | -0.789 | 0.01497 | -0.005 | -52.724
-7.5 | -0.755 | 0.01374 | -0.006 | -54.938
-7 | -0.709 | 0.01294 | -0.008 | -54.775
-6.5 | -0.655 | 0.01233 | -0.01 | -53.124
-6 | -0.596 | 0.01175 | -0.012 | -50.682
-5.5 | -0.533 | 0.01128 | -0.014 | -47.235
-5 | -0.467 | 0.01084 | -0.016 | -43.122
-4.5 | -0.4 | 0.01046 | -0.017 | -38.18
-4 | -0.33 | 0.01008 | -0.019 | -32.748
-3.5 | -0.26 | 0.00972 | -0.021 | -26.749
-3 | -0.189 | 0.00929 | -0.023 | -20.384
-2.5 | -0.119 | 0.00422 | -0.025 | -28.13
-2 | -0.047 | 0.0042 | -0.027 | -11.148
-1.5 | 0.026 | 0.00419 | -0.029 | 6.101
-1 | 0.098 | 0.0042 | -0.031 | 23.413
-0.5 | 0.171 | 0.00422 | -0.032 | 40.551
0 | 0.242 | 0.00441 | -0.034 | 54.925
0.5 | 0.315 | 0.00448 | -0.036 | 70.19
1 | 0.387 | 0.00458 | -0.038 | 84.522
1.5 | 0.456 | 0.00522 | -0.04 | 87.285
2 | 0.526 | 0.00561 | -0.042 | 93.764
2.5 | 0.597 | 0.00636 | -0.044 | 93.864
3 | 0.667 | 0.0072 | -0.046 | 92.59
3.5 | 0.737 | 0.00829 | -0.047 | 88.903
4 | 0.806 | 0.00887 | -0.049 | 90.896
4.5 | 0.874 | 0.0098 | -0.051 | 89.213
5 | 0.941 | 0.01079 | -0.053 | 87.133
5.5 | 1.006 | 0.01159 | -0.055 | 86.8
6 | 1.069 | 0.01226 | -0.057 | 87.199
6.5 | 1.131 | 0.01328 | -0.058 | 85.145
7 | 1.188 | 0.01706 | -0.06 | 69.658
7.5 | 1.242 | 0.0183 | -0.062 | 67.889
8 | 1.286 | 0.01937 | -0.064 | 66.356
8.5 | 1.318 | 0.02056 | -0.066 | 64.111
9 | 1.334 | 0.02285 | -0.067 | 58.41
9.5 | 1.324 | 0.02438 | -0.069 | 54.338
10 | 1.258 | 0.02638 | -0.071 | 47.684
10.5 | 0.832 | 0.02901 | -0.072 | 28.664
11 | 0.854 | 0.03631 | -0.073 | 23.515
11.5 | 0.751 | 0.09075 | -0.036 | 8.273
12 | 0.778 | 0.09419 | -0.037 | 8.263
12.5 | 0.806 | 0.09848 | -0.038 | 8.186
13 | 0.836 | 0.11097 | -0.042 | 7.534
13.5 | 0.863 | 0.10869 | -0.042 | 7.94
14 | 0.891 | 0.1133 | -0.043 | 7.865

## 64. Re 3M Mach 0.50 (2)
BIGFOIL.COM POLAR EXPORT
NACA67-320 a=0.2
NACA67-320 a=0.2 |  |  |  | Cl Max: | 1.019 | at alpha= | 15.5 | deg
XFOIL ncrit=9 |  |  |  | L/D Max: | 78.2873 | at alpha= | 2.5 | deg
Re: | 3000000 |  |  | Cd Min: | 0.14661 | at alpha= | 20 | deg
Mach: | 0.5 |  |  | Cl=0 at alpha= | -5.5598 | deg
|  |  |  | @ Cl=0.1, Cd= | 0.011498
|  |  |  | @ Cl=0.4, Cd= | 0.0051326
|  |  |  | @ Cl=0.6, Cd= | 0.018395
alpha (deg) | Cl | Cd | Cm | Cl/Cd
-17 | -0.2516 | 0.13347 | -0.134 | -1.8851
-16.5 | -0.256 | 0.12358 | -0.1392 | -2.0715
-16 | -0.3045 | 0.10761 | -0.1477 | -2.8297
-15.5 | -0.3716 | 0.09053 | -0.1575 | -4.1047
-15 | -0.425 | 0.07582 | -0.1661 | -5.6054
-14.5 | -0.4705 | 0.06057 | -0.1764 | -7.7679
-14 | -0.5015 | 0.05047 | -0.1811 | -9.9366
-13.5 | -0.5412 | 0.04184 | -0.1812 | -12.935
-13 | -0.5723 | 0.03513 | -0.1776 | -16.2909
-12.5 | -0.5996 | 0.02939 | -0.1716 | -20.4015
-12 | -0.6058 | 0.02512 | -0.1649 | -24.1162
-11.5 | -0.5923 | 0.02204 | -0.1585 | -26.8739
-11 | -0.5601 | 0.02005 | -0.1532 | -27.9352
-10.5 | -0.5192 | 0.01862 | -0.1487 | -27.884
-10 | -0.4718 | 0.01754 | -0.145 | -26.8985
-9.5 | -0.4205 | 0.01668 | -0.1419 | -25.2098
-9 | -0.3681 | 0.01594 | -0.1392 | -23.0928
-8.5 | -0.3143 | 0.0153 | -0.1369 | -20.5425
-8 | -0.2607 | 0.01471 | -0.1347 | -17.7226
-7.5 | -0.206 | 0.0142 | -0.1328 | -14.507
-7 | -0.1534 | 0.01369 | -0.1307 | -11.2053
-6.5 | -0.1004 | 0.01329 | -0.1288 | -7.5546
-6 | -0.0478 | 0.01279 | -0.127 | -3.7373
-5.5 | 0.0065 | 0.01237 | -0.1255 | 0.52546
-5 | 0.0591 | 0.01194 | -0.1238 | 4.9497
-4.5 | 0.1063 | 0.01143 | -0.1213 | 9.3001
-4 | 0.1494 | 0.01086 | -0.1181 | 13.7569
-3.5 | 0.1861 | 0.0102 | -0.1137 | 18.2451
-3 | 0.1985 | 0.00913 | -0.1049 | 21.7415
-2.5 | 0.1368 | 0.00693 | -0.0818 | 19.7403
-2 | 0.0157 | 0.00519 | -0.0443 | 3.025
-1.5 | 0.023 | 0.00487 | -0.032 | 4.7228
-1 | 0.0854 | 0.00485 | -0.0316 | 17.6082
-0.5 | 0.1499 | 0.00488 | -0.0317 | 30.7172
0 | 0.2172 | 0.00506 | -0.0325 | 42.9249
0.5 | 0.2733 | 0.00508 | -0.0308 | 53.7992
1 | 0.3273 | 0.00498 | -0.0288 | 65.7229
1.5 | 0.3613 | 0.00494 | -0.0225 | 73.1377
2 | 0.3964 | 0.00509 | -0.0166 | 77.8782
2.5 | 0.4251 | 0.00543 | -0.0096 | 78.2873
3 | 0.413 | 0.00646 | 0.0053 | 63.9319
3.5 | 0.4001 | 0.00781 | 0.0196 | 51.2292
4 | 0.4008 | 0.00916 | 0.0309 | 43.7555
4.5 | 0.4069 | 0.01054 | 0.0408 | 38.6053
5 | 0.4206 | 0.01183 | 0.049 | 35.5537
5.5 | 0.4479 | 0.01291 | 0.0548 | 34.694
6 | 0.4798 | 0.0139 | 0.0597 | 34.518
6.5 | 0.507 | 0.01511 | 0.0652 | 33.5539
7 | 0.5395 | 0.01619 | 0.0697 | 33.323
7.5 | 0.5715 | 0.01739 | 0.0742 | 32.8637
8 | 0.6058 | 0.0186 | 0.0783 | 32.5699
8.5 | 0.631 | 0.0202 | 0.0834 | 31.2376
9 | 0.6601 | 0.0218 | 0.0879 | 30.2798
9.5 | 0.685 | 0.02369 | 0.0926 | 28.9152
10 | 0.7136 | 0.02559 | 0.0967 | 27.8859
11 | 0.7868 | 0.02908 | 0.1027 | 27.0564
11.5 | 0.8221 | 0.03105 | 0.1057 | 26.4767
12 | 0.8582 | 0.03313 | 0.1085 | 25.904
12.5 | 0.8907 | 0.03551 | 0.1114 | 25.0831
13 | 0.9227 | 0.03807 | 0.1141 | 24.2369
13.5 | 0.951 | 0.04101 | 0.1167 | 23.1895
14 | 0.9775 | 0.04424 | 0.1192 | 22.0954
14.5 | 1.0012 | 0.04778 | 0.1215 | 20.9544
15 | 1.0146 | 0.05228 | 0.1236 | 19.407
15.5 | 1.019 | 0.05772 | 0.1251 | 17.6542
16 | 1.0107 | 0.06456 | 0.1257 | 15.6552
16.5 | 0.9966 | 0.0723 | 0.1249 | 13.7842
17 | 0.9735 | 0.08138 | 0.1226 | 11.9624
17.5 | 0.9489 | 0.0911 | 0.119 | 10.416
18 | 0.9239 | 0.1014 | 0.1143 | 9.1114
18.5 | 0.8984 | 0.11214 | 0.1087 | 8.0114
19.5 | 0.8448 | 0.13492 | 0.0955 | 6.2615
20 | 0.8194 | 0.14661 | 0.0884 | 5.589

## 65. Re 4M Mach 0.00 (1)
BIGFOIL.COM POLAR EXPORT
NACA67-320 a=0.2
NACA67-320 a=0.2 |  |  |  | Cl Max: | 1.604 | at alpha= | 15.5 | deg
JavaFoil+Calcfoil stall+Eppler ext transition |  |  |  | L/D Max: | 100.145 | at alpha= | 6.5 | deg
Re: | 4000000 |  |  | Cd Min: | 0.00351 | at alpha= | -1.5 | deg
Mach: | 0 |  |  | Cl=0 at alpha= | -1.6746 | deg
|  |  |  | @ Cl=0.1, Cd= | 0.0035789
|  |  |  | @ Cl=0.4, Cd= | 0.0042905
|  |  |  | @ Cl=0.6, Cd= | 0.0063018
alpha (deg) | Cl | Cd | Cm | Cl/Cd
-19.5 | -1.028 | 0.14921 | 0.018 | -6.893
-19 | -1.044 | 0.14057 | 0.017 | -7.428
-18.5 | -1.058 | 0.13148 | 0.017 | -8.051
-18 | -1.07 | 0.12422 | 0.016 | -8.613
-17.5 | -1.08 | 0.11668 | 0.016 | -9.253
-17 | -1.084 | 0.11253 | 0.015 | -9.629
-16.5 | -1.09 | 0.10321 | 0.014 | -10.565
-16 | -1.093 | 0.09498 | 0.014 | -11.506
-15.5 | -1.093 | 0.08449 | 0.013 | -12.931
-15 | -1.216 | 0.02972 | 0.016 | -40.928
-14.5 | -1.22 | 0.02353 | 0.015 | -51.853
-14 | -1.209 | 0.02087 | 0.014 | -57.904
-13.5 | -1.193 | 0.01778 | 0.013 | -67.122
-13 | -1.168 | 0.01695 | 0.011 | -68.88
-12.5 | -1.139 | 0.01622 | 0.01 | -70.18
-12 | -1.106 | 0.01549 | 0.008 | -71.442
-11.5 | -1.072 | 0.01477 | 0.007 | -72.541
-11 | -1.034 | 0.01412 | 0.005 | -73.212
-10.5 | -0.993 | 0.01358 | 0.004 | -73.13
-10 | -0.949 | 0.01299 | 0.002 | -73.111
-9.5 | -0.904 | 0.01247 | 0.001 | -72.465
-9 | -0.856 | 0.01172 | -0.001 | -73.021
-8.5 | -0.805 | 0.01119 | -0.002 | -72.001
-8 | -0.753 | 0.01088 | -0.004 | -69.263
-7.5 | -0.7 | 0.01028 | -0.006 | -68.038
-7 | -0.644 | 0.00978 | -0.007 | -65.855
-6.5 | -0.588 | 0.00945 | -0.009 | -62.205
-6 | -0.53 | 0.00942 | -0.01 | -56.242
-5.5 | -0.471 | 0.00912 | -0.012 | -51.621
-5 | -0.411 | 0.00886 | -0.014 | -46.363
-4.5 | -0.35 | 0.00859 | -0.015 | -40.785
-4 | -0.289 | 0.00834 | -0.017 | -34.662
-3.5 | -0.227 | 0.00801 | -0.019 | -28.383
-3 | -0.167 | 0.00354 | -0.02 | -47.058
-2.5 | -0.104 | 0.00353 | -0.022 | -29.458
-2 | -0.041 | 0.00353 | -0.024 | -11.607
-1.5 | 0.022 | 0.00351 | -0.025 | 6.349
-1 | 0.086 | 0.00357 | -0.027 | 24.042
-0.5 | 0.149 | 0.00361 | -0.029 | 41.363
0 | 0.212 | 0.00372 | -0.03 | 56.89
0.5 | 0.274 | 0.00378 | -0.032 | 72.685
1 | 0.337 | 0.00398 | -0.034 | 84.525
1.5 | 0.397 | 0.00426 | -0.035 | 93.195
2 | 0.459 | 0.00489 | -0.037 | 93.944
2.5 | 0.52 | 0.00553 | -0.038 | 94.172
3 | 0.582 | 0.00611 | -0.04 | 95.168
3.5 | 0.643 | 0.00676 | -0.042 | 95.091
4 | 0.704 | 0.00718 | -0.043 | 98.084
4.5 | 0.764 | 0.00792 | -0.045 | 96.546
5 | 0.824 | 0.00852 | -0.046 | 96.716
5.5 | 0.883 | 0.00907 | -0.048 | 97.299
6 | 0.941 | 0.00955 | -0.05 | 98.555
6.5 | 0.998 | 0.00997 | -0.051 | 100.145
7 | 1.054 | 0.01144 | -0.053 | 92.132
7.5 | 1.109 | 0.01299 | -0.054 | 85.414
8 | 1.162 | 0.01379 | -0.056 | 84.241
8.5 | 1.212 | 0.01446 | -0.057 | 83.834
9 | 1.261 | 0.01499 | -0.059 | 84.114
9.5 | 1.307 | 0.01566 | -0.061 | 83.444
10 | 1.351 | 0.01622 | -0.062 | 83.287
10.5 | 1.391 | 0.01753 | -0.064 | 79.361
11 | 1.429 | 0.01829 | -0.065 | 78.157
11.5 | 1.464 | 0.01915 | -0.066 | 76.464
12 | 1.495 | 0.01995 | -0.068 | 74.94
12.5 | 1.523 | 0.02088 | -0.069 | 72.933
13 | 1.547 | 0.02193 | -0.071 | 70.55
13.5 | 1.568 | 0.02294 | -0.072 | 68.337
14 | 1.584 | 0.02415 | -0.074 | 65.614
14.5 | 1.598 | 0.02517 | -0.075 | 63.466
15 | 1.603 | 0.02644 | -0.076 | 60.612
15.5 | 1.604 | 0.02785 | -0.078 | 57.573
16 | 1.6 | 0.02947 | -0.079 | 54.276
16.5 | 1.593 | 0.03108 | -0.08 | 51.234
17 | 1.581 | 0.03265 | -0.081 | 48.43
17.5 | 1.567 | 0.03433 | -0.082 | 45.646
18 | 1.548 | 0.03651 | -0.084 | 42.418
18.5 | 1.528 | 0.03825 | -0.085 | 39.961
19 | 1.505 | 0.04017 | -0.086 | 37.466
19.5 | 1.476 | 0.04401 | -0.087 | 33.545
20 | 1.447 | 0.04711 | -0.088 | 30.709

## 66. Re 4M Mach 0.00 (2)
BIGFOIL.COM POLAR EXPORT
NACA67-320 a=0.2
NACA67-320 a=0.2 |  |  |  | Cl Max: | 1.278 | at alpha= | 20 | deg
XFOIL ncrit=9 |  |  |  | L/D Max: | 122.448 | at alpha= | 2.5 | deg
Re: | 4000000 |  |  | Cd Min: | 0.05202 | at alpha= | 20 | deg
Mach: | 0 |  |  | Cl=0 at alpha= | -4.3119 | deg
|  |  |  | @ Cl=0.1, Cd= | 0.0036803
|  |  |  | @ Cl=0.4, Cd= | 0.0038145
|  |  |  | @ Cl=0.6, Cd= | 0.012546
alpha (deg) | Cl | Cd | Cm | Cl/Cd
-20 | -1.202 | 0.03276 | -0.1225 | -36.6911
-19.5 | -1.1887 | 0.03023 | -0.1204 | -39.3219
-19 | -1.1647 | 0.02846 | -0.1189 | -40.9241
-18.5 | -1.1413 | 0.02673 | -0.117 | -42.6973
-18 | -1.1127 | 0.02534 | -0.1155 | -43.9108
-17.5 | -1.0844 | 0.02399 | -0.1138 | -45.2022
-17 | -1.0521 | 0.02285 | -0.1124 | -46.0438
-16.5 | -1.0207 | 0.02174 | -0.1107 | -46.9503
-16 | -0.9857 | 0.0208 | -0.1094 | -47.3894
-15.5 | -0.95 | 0.0199 | -0.108 | -47.7387
-15 | -0.914 | 0.01901 | -0.1066 | -48.08
-14.5 | -0.8764 | 0.01819 | -0.1054 | -48.1803
-14 | -0.8386 | 0.01737 | -0.104 | -48.2786
-13.5 | -0.7995 | 0.01663 | -0.1028 | -48.0758
-13 | -0.7606 | 0.01591 | -0.1015 | -47.8064
-12.5 | -0.7184 | 0.01533 | -0.1006 | -46.8624
-12 | -0.6768 | 0.01472 | -0.0995 | -45.9783
-11.5 | -0.6352 | 0.01413 | -0.0984 | -44.954
-11 | -0.5941 | 0.01355 | -0.0971 | -43.845
-10.5 | -0.5502 | 0.01307 | -0.0962 | -42.0964
-10 | -0.5059 | 0.01263 | -0.0954 | -40.0554
-9.5 | -0.4606 | 0.01223 | -0.0946 | -37.6615
-9 | -0.4171 | 0.01179 | -0.0935 | -35.3774
-8.5 | -0.3722 | 0.01141 | -0.0926 | -32.6205
-8 | -0.3257 | 0.0111 | -0.092 | -29.3423
-7.5 | -0.2806 | 0.01075 | -0.091 | -26.1023
-7 | -0.2349 | 0.01041 | -0.0902 | -22.5648
-6.5 | -0.1892 | 0.01007 | -0.0893 | -18.7885
-6 | -0.1436 | 0.00972 | -0.0883 | -14.7737
-5.5 | -0.0979 | 0.00939 | -0.0874 | -10.426
-5 | -0.0534 | 0.00904 | -0.0862 | -5.9071
-4.5 | -0.0152 | 0.00855 | -0.0838 | -1.7778
-4 | 0.0252 | 0.00813 | -0.0817 | 3.0996
-3.5 | 0.061 | 0.00763 | -0.0787 | 7.9948
-3 | 0.0892 | 0.007 | -0.0742 | 12.7429
-2.5 | 0.0908 | 0.00605 | -0.0643 | 15.0083
-2 | 0.0456 | 0.00483 | -0.0439 | 9.441
-1.5 | 0.0229 | 0.00369 | -0.0276 | 6.206
-1 | 0.0801 | 0.00367 | -0.0285 | 21.8256
-0.5 | 0.1381 | 0.0037 | -0.0296 | 37.3243
0 | 0.1956 | 0.00376 | -0.0306 | 52.0213
0.5 | 0.2544 | 0.00383 | -0.0318 | 66.423
1 | 0.3124 | 0.00382 | -0.0329 | 81.7801
1.5 | 0.3688 | 0.00382 | -0.0338 | 96.5445
2 | 0.4257 | 0.00381 | -0.0347 | 111.7323
2.5 | 0.4751 | 0.00388 | -0.034 | 122.4485
3 | 0.4741 | 0.00424 | -0.0222 | 111.816
3.5 | 0.4467 | 0.00529 | -0.0055 | 84.4423
4 | 0.4427 | 0.00633 | 0.0056 | 69.9368
4.5 | 0.4561 | 0.0072 | 0.013 | 63.3472
5 | 0.4709 | 0.00812 | 0.0198 | 57.9926
5.5 | 0.4864 | 0.00912 | 0.0263 | 53.3333
6 | 0.5044 | 0.01013 | 0.0322 | 49.7927
6.5 | 0.5317 | 0.01097 | 0.0362 | 48.4686
7 | 0.5657 | 0.01166 | 0.0389 | 48.5163
7.5 | 0.597 | 0.01246 | 0.042 | 47.9133
8 | 0.6269 | 0.01332 | 0.0452 | 47.0646
8.5 | 0.6578 | 0.01417 | 0.0481 | 46.422
9 | 0.6849 | 0.01521 | 0.0516 | 45.0296
9.5 | 0.717 | 0.01611 | 0.0541 | 44.5065
10 | 0.7485 | 0.01708 | 0.0566 | 43.8232
10.5 | 0.7796 | 0.01811 | 0.059 | 43.048
11 | 0.816 | 0.01896 | 0.0605 | 43.038
11.5 | 0.853 | 0.01981 | 0.0619 | 43.0591
12 | 0.8872 | 0.02081 | 0.0635 | 42.6333
12.5 | 0.9225 | 0.0218 | 0.0649 | 42.3165
13 | 0.9579 | 0.0228 | 0.0662 | 42.0132
13.5 | 0.9911 | 0.02393 | 0.0676 | 41.4166
14 | 1.0229 | 0.02513 | 0.0692 | 40.7043
14.5 | 1.0542 | 0.02639 | 0.0707 | 39.9469
15 | 1.0857 | 0.02767 | 0.072 | 39.2374
15.5 | 1.1129 | 0.02923 | 0.0736 | 38.0739
16 | 1.1425 | 0.03074 | 0.0748 | 37.1666
17 | 1.1822 | 0.03505 | 0.0787 | 33.729
17.5 | 1.2026 | 0.0373 | 0.0802 | 32.2413
18 | 1.2206 | 0.03984 | 0.0816 | 30.6376
18.5 | 1.2371 | 0.04253 | 0.0829 | 29.0877
19 | 1.254 | 0.04533 | 0.0838 | 27.6638
19.5 | 1.2639 | 0.04876 | 0.0848 | 25.9208
20 | 1.278 | 0.05202 | 0.0853 | 24.5675

## 67. Re 4M Mach 0.10 (1)
BIGFOIL.COM POLAR EXPORT
NACA67-320 a=0.2
NACA67-320 a=0.2 |  |  |  | Cl Max: | 1.591 | at alpha= | 15 | deg
JavaFoil+Calcfoil stall+Eppler ext transition |  |  |  | L/D Max: | 99.665 | at alpha= | 6.5 | deg
Re: | 4000000 |  |  | Cd Min: | 0.00353 | at alpha= | -2.5 | deg
Mach: | 0.1 |  |  | Cl=0 at alpha= | -1.6746 | deg
|  |  |  | @ Cl=0.1, Cd= | 0.0035809
|  |  |  | @ Cl=0.4, Cd= | 0.0043
|  |  |  | @ Cl=0.6, Cd= | 0.0062903
alpha (deg) | Cl | Cd | Cm | Cl/Cd
-19.5 | -0.987 | 0.15369 | 0.017 | -6.424
-19 | -1.007 | 0.14426 | 0.017 | -6.978
-18.5 | -1.024 | 0.13571 | 0.017 | -7.546
-18 | -1.039 | 0.12804 | 0.016 | -8.118
-17.5 | -1.052 | 0.1203 | 0.015 | -8.744
-17 | -1.059 | 0.11563 | 0.014 | -9.162
-16.5 | -1.069 | 0.10682 | 0.014 | -10.006
-16 | -1.073 | 0.099 | 0.013 | -10.837
-15.5 | -1.074 | 0.08837 | 0.013 | -12.154
-15 | -1.067 | 0.08249 | 0.012 | -12.934
-14.5 | -1.203 | 0.0258 | 0.015 | -46.618
-14 | -1.195 | 0.0225 | 0.014 | -53.112
-13.5 | -1.187 | 0.01805 | 0.013 | -65.753
-13 | -1.163 | 0.01718 | 0.011 | -67.708
-12.5 | -1.136 | 0.01643 | 0.01 | -69.142
-12 | -1.105 | 0.01569 | 0.008 | -70.43
-11.5 | -1.071 | 0.01492 | 0.007 | -71.768
-11 | -1.034 | 0.0143 | 0.005 | -72.288
-10.5 | -0.994 | 0.0137 | 0.004 | -72.533
-10 | -0.951 | 0.01312 | 0.002 | -72.459
-9.5 | -0.906 | 0.01258 | 0.001 | -71.973
-9 | -0.858 | 0.01184 | -0.001 | -72.469
-8.5 | -0.808 | 0.01128 | -0.002 | -71.657
-8 | -0.756 | 0.01074 | -0.004 | -70.397
-7.5 | -0.702 | 0.01035 | -0.006 | -67.853
-7 | -0.647 | 0.00983 | -0.007 | -65.773
-6.5 | -0.59 | 0.00976 | -0.009 | -60.429
-6 | -0.532 | 0.00946 | -0.01 | -56.21
-5.5 | -0.473 | 0.00917 | -0.012 | -51.575
-5 | -0.413 | 0.0089 | -0.014 | -46.386
-4.5 | -0.352 | 0.00862 | -0.015 | -40.818
-4 | -0.29 | 0.00838 | -0.017 | -34.65
-3.5 | -0.228 | 0.00804 | -0.019 | -28.423
-3 | -0.167 | 0.00356 | -0.02 | -47.088
-2.5 | -0.104 | 0.00353 | -0.022 | -29.533
-2 | -0.041 | 0.00353 | -0.024 | -11.653
-1.5 | 0.022 | 0.00353 | -0.025 | 6.358
-1 | 0.086 | 0.00357 | -0.027 | 24.141
-0.5 | 0.15 | 0.00362 | -0.029 | 41.429
0 | 0.213 | 0.00373 | -0.03 | 56.917
0.5 | 0.276 | 0.0038 | -0.032 | 72.621
1 | 0.338 | 0.004 | -0.034 | 84.534
1.5 | 0.399 | 0.00429 | -0.035 | 93.06
2 | 0.461 | 0.00491 | -0.037 | 93.889
2.5 | 0.523 | 0.00555 | -0.039 | 94.186
3 | 0.585 | 0.00616 | -0.04 | 94.934
3.5 | 0.646 | 0.00669 | -0.042 | 96.61
4 | 0.707 | 0.00723 | -0.043 | 97.834
4.5 | 0.768 | 0.00787 | -0.045 | 97.551
5 | 0.828 | 0.00859 | -0.047 | 96.29
5.5 | 0.887 | 0.00915 | -0.048 | 96.941
6 | 0.945 | 0.0096 | -0.05 | 98.391
6.5 | 1.003 | 0.01006 | -0.052 | 99.665
7 | 1.059 | 0.01153 | -0.053 | 91.896
7.5 | 1.114 | 0.01312 | -0.055 | 84.906
8 | 1.167 | 0.01391 | -0.056 | 83.859
8.5 | 1.217 | 0.01455 | -0.058 | 83.678
9 | 1.266 | 0.01512 | -0.059 | 83.715
9.5 | 1.311 | 0.01584 | -0.061 | 82.812
10 | 1.355 | 0.01637 | -0.062 | 82.743
10.5 | 1.395 | 0.01772 | -0.064 | 78.717
11 | 1.432 | 0.01849 | -0.065 | 77.413
11.5 | 1.466 | 0.01935 | -0.067 | 75.74
12 | 1.496 | 0.02024 | -0.068 | 73.884
12.5 | 1.522 | 0.02121 | -0.07 | 71.765
13 | 1.545 | 0.02225 | -0.071 | 69.424
13.5 | 1.563 | 0.02333 | -0.073 | 67.018
14 | 1.578 | 0.02463 | -0.074 | 64.053
14.5 | 1.588 | 0.0256 | -0.075 | 62.052
15 | 1.591 | 0.02697 | -0.077 | 58.977
15.5 | 1.588 | 0.02876 | -0.078 | 55.211
16 | 1.581 | 0.03012 | -0.079 | 52.481
16.5 | 1.57 | 0.03178 | -0.08 | 49.388
17 | 1.554 | 0.03376 | -0.082 | 46.031
17.5 | 1.535 | 0.03516 | -0.083 | 43.668
18 | 1.512 | 0.03772 | -0.084 | 40.089
18.5 | 1.487 | 0.03982 | -0.085 | 37.341
19 | 1.458 | 0.04181 | -0.086 | 34.882
19.5 | 1.424 | 0.04613 | -0.087 | 30.878
20 | 1.388 | 0.05007 | -0.088 | 27.72

## 68. Re 4M Mach 0.10 (2)
BIGFOIL.COM POLAR EXPORT
NACA67-320 a=0.2
NACA67-320 a=0.2 |  |  |  | Cl Max: | 1.2699 | at alpha= | 20 | deg
XFOIL ncrit=9 |  |  |  | L/D Max: | 122.128 | at alpha= | 2.5 | deg
Re: | 4000000 |  |  | Cd Min: | 0.0541 | at alpha= | 20 | deg
Mach: | 0.1 |  |  | Cl=0 at alpha= | -4.3617 | deg
|  |  |  | @ Cl=0.1, Cd= | 0.00369
|  |  |  | @ Cl=0.4, Cd= | 0.00383
|  |  |  | @ Cl=0.6, Cd= | 0.012768
alpha (deg) | Cl | Cd | Cm | Cl/Cd
-20 | -1.1926 | 0.03444 | -0.1266 | -34.6283
-19.5 | -1.1842 | 0.03146 | -0.1242 | -37.6414
-19 | -1.1626 | 0.02946 | -0.1224 | -39.4637
-18.5 | -1.1387 | 0.02764 | -0.1206 | -41.1975
-18 | -1.1129 | 0.02604 | -0.1187 | -42.7381
-17.5 | -1.084 | 0.02464 | -0.117 | -43.9935
-17 | -1.0536 | 0.02337 | -0.1153 | -45.0834
-16.5 | -1.0212 | 0.02222 | -0.1136 | -45.9586
-16 | -0.9878 | 0.02119 | -0.1119 | -46.6163
-15.5 | -0.9519 | 0.02024 | -0.1105 | -47.0306
-15 | -0.9149 | 0.01934 | -0.1091 | -47.3061
-14.5 | -0.8776 | 0.01849 | -0.1077 | -47.4635
-14 | -0.8399 | 0.01762 | -0.1062 | -47.6674
-13.5 | -0.8 | 0.01688 | -0.105 | -47.3934
-13 | -0.761 | 0.01613 | -0.1035 | -47.1792
-12.5 | -0.7196 | 0.0155 | -0.1024 | -46.4258
-12 | -0.677 | 0.0149 | -0.1013 | -45.4362
-11.5 | -0.6351 | 0.01429 | -0.1001 | -44.4437
-11 | -0.5935 | 0.0137 | -0.0988 | -43.3212
-10.5 | -0.5498 | 0.0132 | -0.0978 | -41.6515
-10 | -0.5055 | 0.01274 | -0.0968 | -39.6782
-9.5 | -0.4595 | 0.01235 | -0.0961 | -37.2065
-9 | -0.4153 | 0.0119 | -0.095 | -34.8992
-8.5 | -0.3707 | 0.01151 | -0.094 | -32.2068
-8 | -0.3242 | 0.01118 | -0.0933 | -28.9982
-7.5 | -0.2786 | 0.01084 | -0.0923 | -25.7011
-7 | -0.2323 | 0.01049 | -0.0915 | -22.1449
-6.5 | -0.1859 | 0.01016 | -0.0907 | -18.2972
-6 | -0.1408 | 0.00979 | -0.0896 | -14.382
-5.5 | -0.0947 | 0.00945 | -0.0886 | -10.0212
-5 | -0.0497 | 0.00911 | -0.0874 | -5.4555
-4.5 | -0.0112 | 0.00862 | -0.085 | -1.2993
-4 | 0.0293 | 0.00819 | -0.0829 | 3.5775
-3.5 | 0.0658 | 0.0077 | -0.08 | 8.5455
-3 | 0.0937 | 0.00706 | -0.0754 | 13.272
-2.5 | 0.095 | 0.0061 | -0.0654 | 15.5738
-2 | 0.0484 | 0.00482 | -0.0447 | 10.0415
-1.5 | 0.0231 | 0.0037 | -0.0278 | 6.2432
-1 | 0.0805 | 0.00368 | -0.0287 | 21.875
-0.5 | 0.1389 | 0.00371 | -0.0298 | 37.4394
0 | 0.1967 | 0.00377 | -0.0307 | 52.1751
0.5 | 0.2558 | 0.00384 | -0.0319 | 66.6146
1 | 0.3139 | 0.00384 | -0.033 | 81.7448
1.5 | 0.3706 | 0.00383 | -0.0339 | 96.7624
2 | 0.4274 | 0.00383 | -0.0347 | 111.5927
2.5 | 0.4763 | 0.0039 | -0.0338 | 122.1282
3 | 0.4739 | 0.00426 | -0.0217 | 111.2441
3.5 | 0.4459 | 0.00534 | -0.0048 | 83.5019
4 | 0.4408 | 0.00641 | 0.0066 | 68.7676
4.5 | 0.4532 | 0.00732 | 0.0141 | 61.9126
5 | 0.4691 | 0.00823 | 0.0208 | 56.9988
5.5 | 0.4848 | 0.00923 | 0.0273 | 52.5244
6 | 0.5034 | 0.01024 | 0.0331 | 49.1602
6.5 | 0.5304 | 0.0111 | 0.0372 | 47.7838
7 | 0.5649 | 0.01179 | 0.0399 | 47.9135
7.5 | 0.5951 | 0.01264 | 0.0432 | 47.0807
8 | 0.6265 | 0.01346 | 0.0463 | 46.5453
8.5 | 0.6571 | 0.01434 | 0.0493 | 45.8229
9 | 0.6838 | 0.01542 | 0.0528 | 44.345
9.5 | 0.7166 | 0.01631 | 0.0553 | 43.9362
10 | 0.7476 | 0.01732 | 0.0579 | 43.164
10.5 | 0.7785 | 0.01838 | 0.0604 | 42.3558
11 | 0.8158 | 0.01922 | 0.0619 | 42.4454
11.5 | 0.8531 | 0.02008 | 0.0633 | 42.4851
12 | 0.8869 | 0.02114 | 0.0651 | 41.9536
12.5 | 0.9228 | 0.02212 | 0.0665 | 41.7179
13 | 0.9576 | 0.02318 | 0.0679 | 41.3115
13.5 | 0.9913 | 0.02434 | 0.0693 | 40.7272
14 | 1.0235 | 0.02556 | 0.0709 | 40.043
14.5 | 1.0543 | 0.02689 | 0.0725 | 39.2079
15 | 1.0863 | 0.02818 | 0.0738 | 38.5486
15.5 | 1.1125 | 0.02986 | 0.0756 | 37.2572
16 | 1.1418 | 0.03145 | 0.0769 | 36.3052
17 | 1.1795 | 0.03603 | 0.0809 | 32.7366
17.5 | 1.1984 | 0.03847 | 0.0825 | 31.1515
18.5 | 1.2332 | 0.04388 | 0.0851 | 28.1039
19 | 1.2492 | 0.04686 | 0.086 | 26.6581
19.5 | 1.2566 | 0.05066 | 0.087 | 24.8046
20 | 1.2699 | 0.0541 | 0.0874 | 23.4732

## 69. Re 4M Mach 0.25 (1)
BIGFOIL.COM POLAR EXPORT
NACA67-320 a=0.2
NACA67-320 a=0.2 |  |  |  | Cl Max: | 1.518 | at alpha= | 13.5 | deg
JavaFoil+Calcfoil stall+Eppler ext transition |  |  |  | L/D Max: | 98.739 | at alpha= | 6.5 | deg
Re: | 4000000 |  |  | Cd Min: | 0.00358 | at alpha= | -2 | deg
Mach: | 0.25 |  |  | Cl=0 at alpha= | -1.6769 | deg
|  |  |  | @ Cl=0.1, Cd= | 0.0036391
|  |  |  | @ Cl=0.4, Cd= | 0.004674
|  |  |  | @ Cl=0.6, Cd= | 0.00635
alpha (deg) | Cl | Cd | Cm | Cl/Cd
-17.5 | -0.827 | 0.14079 | 0.014 | -5.876
-17 | -0.866 | 0.13309 | 0.013 | -6.509
-16.5 | -0.901 | 0.1237 | 0.013 | -7.284
-16 | -0.928 | 0.11601 | 0.012 | -7.995
-15.5 | -0.941 | 0.10925 | 0.011 | -8.616
-15 | -0.954 | 0.0996 | 0.011 | -9.581
-14.5 | -0.962 | 0.09164 | 0.01 | -10.497
-14 | -0.963 | 0.08584 | 0.01 | -11.218
-13.5 | -0.975 | 0.07118 | 0.01 | -13.697
-13 | -1.102 | 0.02339 | 0.011 | -47.102
-12.5 | -1.105 | 0.01788 | 0.01 | -61.801
-12 | -1.085 | 0.01693 | 0.009 | -64.042
-11.5 | -1.059 | 0.01605 | 0.007 | -66.003
-11 | -1.03 | 0.01525 | 0.005 | -67.515
-10.5 | -0.995 | 0.0145 | 0.004 | -68.624
-10 | -0.957 | 0.01392 | 0.002 | -68.717
-9.5 | -0.915 | 0.01327 | 0.001 | -68.949
-9 | -0.869 | 0.0125 | -0.001 | -69.526
-8.5 | -0.821 | 0.01154 | -0.003 | -71.168
-8 | -0.77 | 0.01102 | -0.004 | -69.897
-7.5 | -0.716 | 0.01086 | -0.006 | -65.999
-7 | -0.661 | 0.01045 | -0.007 | -63.278
-6.5 | -0.604 | 0.0101 | -0.009 | -59.79
-6 | -0.545 | 0.00974 | -0.011 | -55.91
-5.5 | -0.485 | 0.00944 | -0.012 | -51.337
-5 | -0.423 | 0.00915 | -0.014 | -46.281
-4.5 | -0.361 | 0.00884 | -0.016 | -40.851
-4 | -0.298 | 0.00858 | -0.017 | -34.712
-3.5 | -0.234 | 0.0083 | -0.019 | -28.239
-3 | -0.172 | 0.00361 | -0.021 | -47.595
-2.5 | -0.107 | 0.00359 | -0.023 | -29.866
-2 | -0.042 | 0.00358 | -0.024 | -11.79
-1.5 | 0.023 | 0.00358 | -0.026 | 6.428
-1 | 0.088 | 0.00363 | -0.028 | 24.378
-0.5 | 0.154 | 0.00368 | -0.029 | 41.871
0 | 0.218 | 0.0038 | -0.031 | 57.411
0.5 | 0.283 | 0.00406 | -0.033 | 69.605
1 | 0.347 | 0.00443 | -0.035 | 78.393
1.5 | 0.41 | 0.00472 | -0.036 | 86.809
2 | 0.473 | 0.00527 | -0.038 | 89.854
2.5 | 0.537 | 0.00559 | -0.04 | 95.933
3 | 0.6 | 0.00635 | -0.041 | 94.427
3.5 | 0.663 | 0.00692 | -0.043 | 95.821
4 | 0.726 | 0.00738 | -0.045 | 98.341
4.5 | 0.788 | 0.0082 | -0.046 | 95.99
5 | 0.849 | 0.00872 | -0.048 | 97.292
5.5 | 0.909 | 0.0094 | -0.05 | 96.779
6 | 0.969 | 0.0099 | -0.051 | 97.846
6.5 | 1.028 | 0.01041 | -0.053 | 98.739
7 | 1.085 | 0.01209 | -0.054 | 89.701
7.5 | 1.14 | 0.01393 | -0.056 | 81.84
8 | 1.193 | 0.01452 | -0.058 | 82.126
8.5 | 1.243 | 0.0153 | -0.059 | 81.245
9 | 1.29 | 0.01591 | -0.061 | 81.056
9.5 | 1.334 | 0.01665 | -0.062 | 80.111
10 | 1.373 | 0.01801 | -0.064 | 76.27
10.5 | 1.409 | 0.01887 | -0.066 | 74.681
11 | 1.441 | 0.01983 | -0.067 | 72.669
11.5 | 1.468 | 0.02085 | -0.069 | 70.384
12 | 1.489 | 0.02193 | -0.07 | 67.905
12.5 | 1.505 | 0.02304 | -0.072 | 65.315
13 | 1.515 | 0.02428 | -0.073 | 62.402
13.5 | 1.518 | 0.02555 | -0.074 | 59.433
14 | 1.516 | 0.02697 | -0.076 | 56.201
14.5 | 1.506 | 0.02886 | -0.077 | 52.179
15 | 1.483 | 0.03058 | -0.078 | 48.508
15.5 | 1.453 | 0.0324 | -0.08 | 44.858
16 | 1.416 | 0.03452 | -0.081 | 41.013
16.5 | 1.37 | 0.03735 | -0.082 | 36.683
17 | 1.318 | 0.04012 | -0.083 | 32.849
17.5 | 1.258 | 0.04394 | -0.084 | 28.63
18 | 1.187 | 0.04953 | -0.085 | 23.971
18.5 | 1.075 | 0.07201 | -0.081 | 14.925

## 70. Re 4M Mach 0.25 (2)
BIGFOIL.COM POLAR EXPORT
NACA67-320 a=0.2
NACA67-320 a=0.2 |  |  |  | Cl Max: | 1.2232 | at alpha= | 20 | deg
XFOIL ncrit=9 |  |  |  | L/D Max: | 120.25 | at alpha= | 2.5 | deg
Re: | 4000000 |  |  | Cd Min: | 0.06628 | at alpha= | 20 | deg
Mach: | 0.25 |  |  | Cl=0 at alpha= | -4.6286 | deg
|  |  |  | @ Cl=0.1, Cd= | 0.0037641
|  |  |  | @ Cl=0.4, Cd= | 0.00393
|  |  |  | @ Cl=0.6, Cd= | 0.013697
alpha (deg) | Cl | Cd | Cm | Cl/Cd
-20 | -1.1253 | 0.04589 | -0.1458 | -24.5217
-19.5 | -1.1219 | 0.0415 | -0.1447 | -27.0337
-19 | -1.1215 | 0.03724 | -0.1427 | -30.1155
-18.5 | -1.1124 | 0.03388 | -0.1402 | -32.8335
-18 | -1.0967 | 0.03115 | -0.1376 | -35.2071
-17.5 | -1.0756 | 0.02888 | -0.1349 | -37.2438
-17 | -1.0494 | 0.027 | -0.1324 | -38.8667
-16.5 | -1.0218 | 0.02529 | -0.1297 | -40.4033
-16 | -0.9902 | 0.02385 | -0.1273 | -41.5178
-15.5 | -0.9571 | 0.02244 | -0.1249 | -42.6515
-15 | -0.922 | 0.02123 | -0.1226 | -43.4291
-14.5 | -0.884 | 0.02016 | -0.1205 | -43.8492
-14 | -0.8442 | 0.01919 | -0.1186 | -43.9917
-13.5 | -0.8046 | 0.01827 | -0.1166 | -44.0394
-13 | -0.7654 | 0.01732 | -0.1145 | -44.1917
-12.5 | -0.7226 | 0.01656 | -0.1129 | -43.6353
-12 | -0.6791 | 0.01585 | -0.1113 | -42.8454
-11.5 | -0.6358 | 0.01518 | -0.1097 | -41.8841
-11 | -0.5922 | 0.01452 | -0.108 | -40.7851
-10.5 | -0.5467 | 0.01395 | -0.1067 | -39.19
-10 | -0.5011 | 0.01342 | -0.1054 | -37.3398
-9.5 | -0.4558 | 0.01292 | -0.104 | -35.2786
-9 | -0.4088 | 0.01249 | -0.1028 | -32.7302
-8.5 | -0.3618 | 0.01207 | -0.1017 | -29.9751
-8 | -0.3139 | 0.01171 | -0.1007 | -26.8061
-7.5 | -0.2664 | 0.01132 | -0.0997 | -23.5336
-7 | -0.22 | 0.0109 | -0.0985 | -20.1835
-6.5 | -0.1714 | 0.01056 | -0.0976 | -16.2311
-6 | -0.1233 | 0.0102 | -0.0966 | -12.0882
-5.5 | -0.0758 | 0.00985 | -0.0956 | -7.6954
-5 | -0.0306 | 0.00947 | -0.0941 | -3.2313
-4.5 | 0.0106 | 0.00899 | -0.0918 | 1.1791
-4 | 0.0524 | 0.00856 | -0.0897 | 6.1215
-3.5 | 0.089 | 0.00804 | -0.0865 | 11.0697
-3 | 0.1186 | 0.00739 | -0.082 | 16.0487
-2.5 | 0.119 | 0.00637 | -0.0716 | 18.6813
-2 | 0.063 | 0.00481 | -0.049 | 13.0977
-1.5 | 0.0242 | 0.00376 | -0.0288 | 6.4362
-1 | 0.0831 | 0.00375 | -0.0295 | 22.16
-0.5 | 0.143 | 0.0038 | -0.0306 | 37.6316
0 | 0.2023 | 0.00384 | -0.0314 | 52.6823
0.5 | 0.2629 | 0.00391 | -0.0326 | 67.2379
1 | 0.3217 | 0.00396 | -0.0334 | 81.2374
1.5 | 0.3802 | 0.00393 | -0.0343 | 96.743
2 | 0.4353 | 0.00393 | -0.0343 | 110.7634
2.5 | 0.481 | 0.004 | -0.0323 | 120.25
3 | 0.4692 | 0.00444 | -0.0179 | 105.6757
3.5 | 0.4425 | 0.0056 | -0.0012 | 79.0179
4 | 0.4303 | 0.00688 | 0.0117 | 62.5436
4.5 | 0.4384 | 0.00794 | 0.0203 | 55.2141
5 | 0.458 | 0.00885 | 0.0265 | 51.7514
5.5 | 0.4796 | 0.00978 | 0.0322 | 49.0389
6 | 0.4953 | 0.01093 | 0.0387 | 45.3156
6.5 | 0.5239 | 0.01181 | 0.0428 | 44.3607
7 | 0.5581 | 0.01259 | 0.0459 | 44.3288
7.5 | 0.5909 | 0.01342 | 0.0491 | 44.0313
8 | 0.6221 | 0.01437 | 0.0524 | 43.2916
8.5 | 0.6511 | 0.01539 | 0.056 | 42.3067
9 | 0.6804 | 0.01646 | 0.0594 | 41.3366
9.5 | 0.7108 | 0.01757 | 0.0626 | 40.4553
10 | 0.7432 | 0.01864 | 0.0653 | 39.8712
10.5 | 0.777 | 0.01971 | 0.0677 | 39.4216
11 | 0.8135 | 0.02073 | 0.0696 | 39.2426
11.5 | 0.8508 | 0.02175 | 0.0714 | 39.1172
12 | 0.8864 | 0.02289 | 0.0733 | 38.7243
12.5 | 0.9215 | 0.02409 | 0.0752 | 38.2524
13 | 0.9577 | 0.02529 | 0.0767 | 37.8687
13.5 | 0.9907 | 0.02671 | 0.0786 | 37.091
14.5 | 1.0559 | 0.02967 | 0.0821 | 35.5881
15 | 1.0831 | 0.03152 | 0.0842 | 34.3623
15.5 | 1.1095 | 0.03351 | 0.0862 | 33.1095
16 | 1.1297 | 0.03597 | 0.0884 | 31.4067
16.5 | 1.1496 | 0.03861 | 0.0903 | 29.7747
17.5 | 1.1826 | 0.04467 | 0.0938 | 26.4741
18 | 1.1986 | 0.04797 | 0.0951 | 24.9864
19 | 1.2188 | 0.05597 | 0.0968 | 21.776
19.5 | 1.2161 | 0.06143 | 0.0971 | 19.7965
20 | 1.2232 | 0.06628 | 0.0967 | 18.455

## 71. Re 4M Mach 0.50 (1)
BIGFOIL.COM POLAR EXPORT
NACA67-320 a=0.2
NACA67-320 a=0.2 |  |  |  | Cl Max: | 1.336 | at alpha= | 9 | deg
JavaFoil+Calcfoil stall+Eppler ext transition |  |  |  | L/D Max: | 89.872 | at alpha= | 5.5 | deg
Re: | 4000000 |  |  | Cd Min: | 0.00385 | at alpha= | -2 | deg
Mach: | 0.5 |  |  | Cl=0 at alpha= | -1.6781 | deg
|  |  |  | @ Cl=0.1, Cd= | 0.0039216
|  |  |  | @ Cl=0.4, Cd= | 0.0050379
|  |  |  | @ Cl=0.6, Cd= | 0.0069156
alpha (deg) | Cl | Cd | Cm | Cl/Cd
-20 | -1.049 | 0.16183 | 0.021 | -6.484
-19.5 | -1.025 | 0.16199 | 0.021 | -6.326
-19 | -0.994 | 0.15443 | 0.019 | -6.437
-18.5 | -0.963 | 0.1525 | 0.018 | -6.318
-18 | -0.935 | 0.14637 | 0.017 | -6.388
-17.5 | -0.907 | 0.13824 | 0.016 | -6.56
-17 | -0.879 | 0.13515 | 0.015 | -6.502
-16.5 | -0.851 | 0.13523 | 0.014 | -6.296
-16 | -0.821 | 0.12501 | 0.013 | -6.568
-15.5 | -0.793 | 0.12158 | 0.012 | -6.519
-15 | -0.764 | 0.11692 | 0.011 | -6.537
-14.5 | -0.736 | 0.11306 | 0.01 | -6.512
-14 | -0.708 | 0.11002 | 0.009 | -6.439
-13.5 | -0.678 | 0.10425 | 0.008 | -6.507
-13 | -0.65 | 0.10064 | 0.007 | -6.456
-12.5 | -0.621 | 0.09546 | 0.006 | -6.51
-12 | -0.593 | 0.09245 | 0.005 | -6.415
-11.5 | -0.565 | 0.0878 | 0.004 | -6.432
-11 | -0.535 | 0.08617 | 0.003 | -6.213
-10.5 | -0.507 | 0.08838 | 0.002 | -5.74
-10 | -0.479 | 0.07811 | 0.001 | -6.133
-9.5 | -0.453 | 0.06283 | 0 | -7.208
-9 | -0.77 | 0.01719 | -0.001 | -44.784
-8.5 | -0.804 | 0.01527 | -0.003 | -52.669
-8 | -0.79 | 0.01419 | -0.005 | -55.669
-7.5 | -0.755 | 0.01297 | -0.006 | -58.255
-7 | -0.709 | 0.01227 | -0.008 | -57.812
-6.5 | -0.655 | 0.01169 | -0.01 | -56.092
-6 | -0.596 | 0.01115 | -0.012 | -53.487
-5.5 | -0.533 | 0.0107 | -0.014 | -49.85
-5 | -0.468 | 0.01027 | -0.016 | -45.566
-4.5 | -0.4 | 0.00992 | -0.017 | -40.31
-4 | -0.33 | 0.00955 | -0.019 | -34.597
-3.5 | -0.26 | 0.00921 | -0.021 | -28.244
-3 | -0.189 | 0.00879 | -0.023 | -21.548
-2.5 | -0.119 | 0.00388 | -0.025 | -30.704
-2 | -0.047 | 0.00385 | -0.027 | -12.182
-1.5 | 0.026 | 0.00387 | -0.029 | 6.617
-1 | 0.098 | 0.00392 | -0.031 | 25.13
-0.5 | 0.171 | 0.00398 | -0.033 | 43.087
0 | 0.243 | 0.00415 | -0.035 | 58.565
0.5 | 0.315 | 0.00461 | -0.036 | 68.297
1 | 0.387 | 0.00495 | -0.038 | 78.087
1.5 | 0.455 | 0.00541 | -0.04 | 84.201
2 | 0.526 | 0.00634 | -0.042 | 83.001
2.5 | 0.597 | 0.00688 | -0.044 | 86.715
3 | 0.667 | 0.00771 | -0.046 | 86.532
3.5 | 0.737 | 0.00822 | -0.048 | 89.611
4 | 0.806 | 0.00904 | -0.049 | 89.223
4.5 | 0.874 | 0.00989 | -0.051 | 88.397
5 | 0.941 | 0.01065 | -0.053 | 88.389
5.5 | 1.007 | 0.0112 | -0.055 | 89.872
6 | 1.07 | 0.01194 | -0.057 | 89.613
6.5 | 1.131 | 0.01398 | -0.059 | 80.891
7 | 1.189 | 0.0162 | -0.06 | 73.42
7.5 | 1.243 | 0.01737 | -0.062 | 71.571
8 | 1.287 | 0.01817 | -0.064 | 70.822
8.5 | 1.32 | 0.01931 | -0.066 | 68.348
9 | 1.336 | 0.02159 | -0.067 | 61.875
9.5 | 1.326 | 0.02302 | -0.069 | 57.58
10 | 1.259 | 0.02516 | -0.071 | 50.043
10.5 | 0.833 | 0.02741 | -0.073 | 30.382
11 | 0.859 | 0.03287 | -0.074 | 26.135
11.5 | 0.751 | 0.08915 | -0.038 | 8.429
12 | 0.78 | 0.08533 | -0.039 | 9.138
12.5 | 0.807 | 0.09602 | -0.04 | 8.408
13 | 0.837 | 0.10594 | -0.043 | 7.897
13.5 | 0.863 | 0.104 | -0.042 | 8.301
14 | 0.892 | 0.10899 | -0.045 | 8.187

## 72. Re 4M Mach 0.50 (2)
BIGFOIL.COM POLAR EXPORT
NACA67-320 a=0.2
NACA67-320 a=0.2 |  |  |  | Cl Max: | 1.0576 | at alpha= | 15.5 | deg
XFOIL ncrit=9 |  |  |  | L/D Max: | 87.0499 | at alpha= | 2 | deg
Re: | 4000000 |  |  | Cd Min: | 0.14227 | at alpha= | 20 | deg
Mach: | 0.5 |  |  | Cl=0 at alpha= | -5.4862 | deg
|  |  |  | @ Cl=0.1, Cd= | 0.010715
|  |  |  | @ Cl=0.4, Cd= | 0.0045998
|  |  |  | @ Cl=0.6, Cd= | 0.018061
alpha (deg) | Cl | Cd | Cm | Cl/Cd
-17.5 | -0.2641 | 0.13989 | -0.1308 | -1.8879
-17 | -0.3155 | 0.12244 | -0.1396 | -2.5768
-16.5 | -0.361 | 0.10744 | -0.1484 | -3.36
-16 | -0.3809 | 0.09661 | -0.1549 | -3.9427
-15.5 | -0.4361 | 0.08172 | -0.1639 | -5.3365
-15 | -0.4743 | 0.06783 | -0.1727 | -6.9925
-14.5 | -0.4998 | 0.05658 | -0.1799 | -8.8335
-14 | -0.5354 | 0.04701 | -0.1829 | -11.3891
-13.5 | -0.5774 | 0.03885 | -0.1815 | -14.8623
-13 | -0.6227 | 0.03175 | -0.1762 | -19.6126
-12.5 | -0.6507 | 0.02631 | -0.1689 | -24.732
-12 | -0.6476 | 0.02271 | -0.1619 | -28.5161
-11.5 | -0.6225 | 0.02035 | -0.1559 | -30.5897
-11 | -0.5857 | 0.01868 | -0.1507 | -31.3544
-10.5 | -0.5392 | 0.01753 | -0.1466 | -30.7587
-10 | -0.4887 | 0.01662 | -0.1431 | -29.4043
-9.5 | -0.4365 | 0.01585 | -0.14 | -27.5394
-9 | -0.384 | 0.01511 | -0.1372 | -25.4136
-8.5 | -0.3292 | 0.0145 | -0.1349 | -22.7034
-8 | -0.2739 | 0.01394 | -0.1329 | -19.6485
-7.5 | -0.2185 | 0.01342 | -0.1311 | -16.2817
-7 | -0.1639 | 0.01292 | -0.1293 | -12.6858
-6.5 | -0.1111 | 0.01241 | -0.1273 | -8.9525
-6 | -0.0555 | 0.01199 | -0.1259 | -4.6289
-5.5 | -0.0015 | 0.01156 | -0.1243 | -0.12976
-5 | 0.053 | 0.01117 | -0.1229 | 4.7449
-4.5 | 0.1026 | 0.01069 | -0.1208 | 9.5978
-4 | 0.1476 | 0.01015 | -0.1178 | 14.5419
-3.5 | 0.1913 | 0.00961 | -0.1147 | 19.9063
-3 | 0.2226 | 0.00889 | -0.1093 | 25.0394
-2.5 | 0.2195 | 0.00774 | -0.0974 | 28.3592
-2 | 0.1171 | 0.00524 | -0.0653 | 22.3473
-1.5 | 0.0315 | 0.00414 | -0.0336 | 7.6087
-1 | 0.0915 | 0.00412 | -0.0328 | 22.2087
-0.5 | 0.1559 | 0.00419 | -0.033 | 37.2076
0 | 0.2191 | 0.0042 | -0.0329 | 52.1667
0.5 | 0.2813 | 0.00429 | -0.0326 | 65.5711
1 | 0.3382 | 0.00435 | -0.0312 | 77.7471
1.5 | 0.3693 | 0.00436 | -0.0242 | 84.7018
2 | 0.4013 | 0.00461 | -0.0177 | 87.0499
2.5 | 0.4015 | 0.00529 | -0.0049 | 75.8979
3 | 0.3822 | 0.00655 | 0.0111 | 58.3511
3.5 | 0.3732 | 0.00794 | 0.0245 | 47.0025
4 | 0.3789 | 0.00925 | 0.0347 | 40.9622
4.5 | 0.3899 | 0.01054 | 0.0437 | 36.9924
5 | 0.4167 | 0.01153 | 0.0497 | 36.1405
5.5 | 0.4479 | 0.01251 | 0.0548 | 35.8034
6 | 0.4741 | 0.01363 | 0.0607 | 34.7836
6.5 | 0.5054 | 0.01474 | 0.0655 | 34.2877
7 | 0.5398 | 0.0158 | 0.0698 | 34.1646
7.5 | 0.5741 | 0.01695 | 0.074 | 33.8702
8 | 0.6051 | 0.01828 | 0.0786 | 33.1018
8.5 | 0.6335 | 0.01979 | 0.0833 | 32.0111
9 | 0.6642 | 0.02135 | 0.0876 | 31.1101
9.5 | 0.6904 | 0.02319 | 0.0922 | 29.7715
10 | 0.7278 | 0.02471 | 0.0954 | 29.4537
10.5 | 0.7646 | 0.02636 | 0.0986 | 29.0061
11 | 0.8039 | 0.02799 | 0.1015 | 28.721
11.5 | 0.8445 | 0.02964 | 0.1042 | 28.4919
12 | 0.8786 | 0.03173 | 0.1074 | 27.6899
12.5 | 0.9151 | 0.03384 | 0.1102 | 27.042
13 | 0.9468 | 0.03633 | 0.1132 | 26.0611
13.5 | 0.9805 | 0.03886 | 0.1158 | 25.2316
14 | 1.0091 | 0.04187 | 0.1186 | 24.1008
14.5 | 1.034 | 0.04527 | 0.1212 | 22.8407
15 | 1.0495 | 0.04953 | 0.1236 | 21.1892
15.5 | 1.0576 | 0.0546 | 0.1256 | 19.37
16 | 1.0527 | 0.06097 | 0.1267 | 17.2659
16.5 | 1.0391 | 0.06847 | 0.1266 | 15.176
17 | 1.0147 | 0.07732 | 0.1249 | 13.1234
17.5 | 0.987 | 0.08706 | 0.1217 | 11.337
18 | 0.9587 | 0.0974 | 0.1173 | 9.8429
18.5 | 0.9294 | 0.1083 | 0.1117 | 8.5817
19 | 0.901 | 0.11958 | 0.1054 | 7.5347
19.5 | 0.875 | 0.13089 | 0.0987 | 6.685
20 | 0.8508 | 0.14227 | 0.0917 | 5.9802

## 73. Re 5M Mach 0.00 (1)
BIGFOIL.COM POLAR EXPORT
NACA67-320 a=0.2
NACA67-320 a=0.2 |  |  |  | Cl Max: | 1.605 | at alpha= | 15 | deg
JavaFoil+Calcfoil stall+Eppler ext transition |  |  |  | L/D Max: | 101.059 | at alpha= | 6 | deg
Re: | 5000000 |  |  | Cd Min: | 0.00333 | at alpha= | -2.5 | deg
Mach: | 0 |  |  | Cl=0 at alpha= | -1.6746 | deg
|  |  |  | @ Cl=0.1, Cd= | 0.0034567
|  |  |  | @ Cl=0.4, Cd= | 0.0049664
|  |  |  | @ Cl=0.6, Cd= | 0.0066133
alpha (deg) | Cl | Cd | Cm | Cl/Cd
-20 | -1.012 | 0.15734 | 0.018 | -6.429
-19.5 | -1.03 | 0.14639 | 0.018 | -7.036
-19 | -1.046 | 0.1375 | 0.018 | -7.607
-18.5 | -1.06 | 0.12981 | 0.017 | -8.163
-18 | -1.073 | 0.12111 | 0.017 | -8.856
-17.5 | -1.082 | 0.11349 | 0.016 | -9.537
-17 | -1.086 | 0.10955 | 0.015 | -9.915
-16.5 | -1.095 | 0.09944 | 0.015 | -11.009
-16 | -1.099 | 0.09022 | 0.014 | -12.182
-15.5 | -1.107 | 0.07562 | 0.014 | -14.641
-15 | -1.232 | 0.02522 | 0.017 | -48.841
-14.5 | -1.225 | 0.02205 | 0.015 | -55.556
-14 | -1.211 | 0.01987 | 0.014 | -60.957
-13.5 | -1.195 | 0.01701 | 0.013 | -70.217
-13 | -1.169 | 0.01624 | 0.011 | -71.963
-12.5 | -1.14 | 0.01553 | 0.01 | -73.378
-12 | -1.107 | 0.01486 | 0.008 | -74.543
-11.5 | -1.072 | 0.01415 | 0.007 | -75.805
-11 | -1.034 | 0.01355 | 0.005 | -76.317
-10.5 | -0.993 | 0.01301 | 0.004 | -76.34
-10 | -0.95 | 0.01247 | 0.002 | -76.16
-9.5 | -0.904 | 0.01194 | 0.001 | -75.7
-9 | -0.856 | 0.01122 | -0.001 | -76.302
-8.5 | -0.806 | 0.01072 | -0.002 | -75.173
-8 | -0.754 | 0.01041 | -0.004 | -72.383
-7.5 | -0.7 | 0.01009 | -0.006 | -69.404
-7 | -0.645 | 0.0097 | -0.007 | -66.452
-6.5 | -0.588 | 0.00919 | -0.009 | -63.948
-6 | -0.53 | 0.00876 | -0.01 | -60.512
-5.5 | -0.471 | 0.00848 | -0.012 | -55.544
-5 | -0.411 | 0.00851 | -0.014 | -48.357
-4.5 | -0.351 | 0.00825 | -0.015 | -42.47
-4 | -0.289 | 0.008 | -0.017 | -36.173
-3.5 | -0.228 | 0.00768 | -0.019 | -29.637
-3 | -0.165 | 0.00668 | -0.02 | -24.778
-2.5 | -0.104 | 0.00333 | -0.022 | -31.208
-2 | -0.041 | 0.00336 | -0.024 | -12.192
-1.5 | 0.022 | 0.00339 | -0.025 | 6.585
-1 | 0.086 | 0.00345 | -0.027 | 24.923
-0.5 | 0.149 | 0.00348 | -0.029 | 42.886
0 | 0.211 | 0.00359 | -0.03 | 58.846
0.5 | 0.274 | 0.004 | -0.032 | 68.584
1 | 0.337 | 0.00433 | -0.034 | 77.702
1.5 | 0.397 | 0.00495 | -0.035 | 80.257
2 | 0.459 | 0.00529 | -0.037 | 86.661
2.5 | 0.52 | 0.00608 | -0.038 | 85.649
3 | 0.582 | 0.00651 | -0.04 | 89.364
3.5 | 0.643 | 0.00686 | -0.042 | 93.823
4 | 0.704 | 0.00751 | -0.043 | 93.808
4.5 | 0.765 | 0.00798 | -0.045 | 95.758
5 | 0.824 | 0.00847 | -0.046 | 97.258
5.5 | 0.883 | 0.00888 | -0.048 | 99.485
6 | 0.941 | 0.00931 | -0.05 | 101.059
6.5 | 0.999 | 0.01006 | -0.051 | 99.281
7 | 1.055 | 0.0112 | -0.053 | 94.164
7.5 | 1.11 | 0.01269 | -0.054 | 87.445
8 | 1.162 | 0.01328 | -0.056 | 87.56
8.5 | 1.213 | 0.01388 | -0.058 | 87.375
9 | 1.262 | 0.0144 | -0.059 | 87.617
9.5 | 1.308 | 0.01506 | -0.061 | 86.834
10 | 1.352 | 0.01558 | -0.062 | 86.759
10.5 | 1.392 | 0.01683 | -0.064 | 82.706
11 | 1.43 | 0.01758 | -0.065 | 81.346
11.5 | 1.465 | 0.01838 | -0.067 | 79.684
12 | 1.496 | 0.01919 | -0.068 | 77.967
12.5 | 1.524 | 0.02006 | -0.069 | 75.994
13 | 1.549 | 0.02109 | -0.071 | 73.449
13.5 | 1.569 | 0.02202 | -0.072 | 71.273
14 | 1.586 | 0.0232 | -0.074 | 68.368
14.5 | 1.599 | 0.02417 | -0.075 | 66.157
15 | 1.605 | 0.02543 | -0.076 | 63.106
15.5 | 1.605 | 0.02676 | -0.078 | 59.995
16 | 1.601 | 0.02827 | -0.079 | 56.642
16.5 | 1.594 | 0.02975 | -0.08 | 53.581
17 | 1.583 | 0.03136 | -0.081 | 50.481
17.5 | 1.569 | 0.03279 | -0.083 | 47.842
18 | 1.55 | 0.03493 | -0.084 | 44.386
18.5 | 1.53 | 0.03666 | -0.085 | 41.74
19 | 1.507 | 0.03858 | -0.086 | 39.056
19.5 | 1.479 | 0.04199 | -0.087 | 35.22
20 | 1.45 | 0.04471 | -0.088 | 32.428

## 74. Re 5M Mach 0.00 (2)
BIGFOIL.COM POLAR EXPORT
NACA67-320 a=0.2
NACA67-320 a=0.2 |  |  |  | Cl Max: | 1.2966 | at alpha= | 20 | deg
XFOIL ncrit=9 |  |  |  | L/D Max: | 118.056 | at alpha= | 2 | deg
Re: | 5000000 |  |  | Cd Min: | 0.05024 | at alpha= | 20 | deg
Mach: | 0 |  |  | Cl=0 at alpha= | -4.2704 | deg
|  |  |  | @ Cl=0.1, Cd= | 0.0033734
|  |  |  | @ Cl=0.4, Cd= | 0.0035673
|  |  |  | @ Cl=0.6, Cd= | 0.01241
alpha (deg) | Cl | Cd | Cm | Cl/Cd
-20 | -1.2312 | 0.03065 | -0.1205 | -40.1697
-19.5 | -1.2081 | 0.02884 | -0.1189 | -41.8897
-19 | -1.1782 | 0.02749 | -0.1178 | -42.8592
-18.5 | -1.1546 | 0.02583 | -0.1159 | -44.7
-18 | -1.1291 | 0.02432 | -0.1139 | -46.4268
-17.5 | -1.1007 | 0.02299 | -0.1121 | -47.8773
-17 | -1.0687 | 0.02186 | -0.1105 | -48.8884
-16.5 | -1.0364 | 0.02078 | -0.109 | -49.8749
-16 | -1.0005 | 0.01985 | -0.1077 | -50.403
-15.5 | -0.9649 | 0.01894 | -0.1063 | -50.9451
-15 | -0.9279 | 0.01812 | -0.105 | -51.2086
-14.5 | -0.8885 | 0.0174 | -0.1039 | -51.0632
-14 | -0.8481 | 0.01674 | -0.1029 | -50.6631
-13.5 | -0.8097 | 0.01601 | -0.1015 | -50.5746
-13 | -0.77 | 0.01531 | -0.1002 | -50.2939
-12.5 | -0.7287 | 0.01471 | -0.0992 | -49.5377
-12 | -0.6866 | 0.01415 | -0.0981 | -48.523
-11.5 | -0.6455 | 0.01358 | -0.0969 | -47.5331
-11 | -0.6041 | 0.01302 | -0.0956 | -46.3978
-10.5 | -0.5601 | 0.01257 | -0.0947 | -44.5585
-10 | -0.5162 | 0.01214 | -0.0937 | -42.5206
-9.5 | -0.4719 | 0.01173 | -0.0928 | -40.2302
-9 | -0.4269 | 0.01132 | -0.092 | -37.712
-8.5 | -0.3814 | 0.01093 | -0.0911 | -34.8948
-8 | -0.3349 | 0.01058 | -0.0905 | -31.6541
-7.5 | -0.2882 | 0.01026 | -0.0898 | -28.0897
-7 | -0.2436 | 0.00988 | -0.0887 | -24.6559
-6.5 | -0.1975 | 0.00955 | -0.0879 | -20.6806
-6 | -0.1501 | 0.00926 | -0.0872 | -16.2095
-5.5 | -0.1045 | 0.00894 | -0.0862 | -11.689
-5 | -0.0601 | 0.0086 | -0.085 | -6.9884
-4.5 | -0.0186 | 0.00819 | -0.0831 | -2.2711
-4 | 0.0219 | 0.00777 | -0.0811 | 2.8185
-3.5 | 0.0588 | 0.00733 | -0.0783 | 8.0218
-3 | 0.0943 | 0.0069 | -0.0751 | 13.6667
-2.5 | 0.1132 | 0.00613 | -0.0687 | 18.4666
-2 | 0.1144 | 0.00523 | -0.0583 | 21.8738
-1.5 | 0.0488 | 0.00387 | -0.0331 | 12.6098
-1 | 0.081 | 0.00338 | -0.0287 | 23.9645
-0.5 | 0.1388 | 0.00336 | -0.0298 | 41.3095
0 | 0.1978 | 0.00337 | -0.0311 | 58.6944
0.5 | 0.2555 | 0.00342 | -0.0321 | 74.7076
1 | 0.3137 | 0.00351 | -0.0332 | 89.3732
1.5 | 0.3715 | 0.00353 | -0.0344 | 105.2408
2 | 0.425 | 0.0036 | -0.0346 | 118.0556
2.5 | 0.4557 | 0.00391 | -0.0298 | 116.5473
3 | 0.4311 | 0.00456 | -0.0131 | 94.5395
3.5 | 0.4149 | 0.00562 | 0.0008 | 73.8256
4 | 0.4232 | 0.0065 | 0.0094 | 65.1077
4.5 | 0.446 | 0.0072 | 0.0149 | 61.9444
5 | 0.4603 | 0.00814 | 0.0218 | 56.5479
5.5 | 0.4771 | 0.00911 | 0.0281 | 52.371
6 | 0.5005 | 0.00999 | 0.0329 | 50.1001
6.5 | 0.5316 | 0.01073 | 0.0363 | 49.5433
7 | 0.5653 | 0.01143 | 0.039 | 49.4576
8 | 0.6255 | 0.01313 | 0.0455 | 47.639
8.5 | 0.6584 | 0.01395 | 0.0481 | 47.1971
9 | 0.6907 | 0.01483 | 0.0508 | 46.5745
9.5 | 0.72 | 0.01585 | 0.0537 | 45.4259
10 | 0.755 | 0.01669 | 0.0557 | 45.2367
10.5 | 0.7909 | 0.0175 | 0.0575 | 45.1943
11 | 0.8258 | 0.01839 | 0.0593 | 44.9048
11.5 | 0.8624 | 0.01922 | 0.0607 | 44.8699
12 | 0.8997 | 0.02004 | 0.062 | 44.8952
12.5 | 0.9334 | 0.02106 | 0.0637 | 44.321
13 | 0.9698 | 0.02199 | 0.0649 | 44.1019
13.5 | 1.0041 | 0.02303 | 0.0662 | 43.5997
14 | 1.0366 | 0.02421 | 0.0677 | 42.817
14.5 | 1.0711 | 0.02531 | 0.0688 | 42.3192
15 | 1.0991 | 0.02678 | 0.0706 | 41.0418
15.5 | 1.1308 | 0.02804 | 0.0719 | 40.3281
16 | 1.1554 | 0.02975 | 0.0737 | 38.837
16.5 | 1.1789 | 0.03161 | 0.0755 | 37.2952
17 | 1.1968 | 0.03392 | 0.0776 | 35.283
17.5 | 1.2168 | 0.03615 | 0.0792 | 33.6598
18 | 1.2375 | 0.0384 | 0.0806 | 32.2266
18.5 | 1.2558 | 0.04095 | 0.0818 | 30.6667
19 | 1.2727 | 0.04364 | 0.0829 | 29.1636
19.5 | 1.2813 | 0.04713 | 0.0842 | 27.1865
20 | 1.2966 | 0.05024 | 0.0847 | 25.8081

## 75. Re 5M Mach 0.10 (1)
BIGFOIL.COM POLAR EXPORT
NACA67-320 a=0.2
NACA67-320 a=0.2 |  |  |  | Cl Max: | 1.592 | at alpha= | 15 | deg
JavaFoil+Calcfoil stall+Eppler ext transition |  |  |  | L/D Max: | 100.616 | at alpha= | 6 | deg
Re: | 5000000 |  |  | Cd Min: | 0.00335 | at alpha= | -2.5 | deg
Mach: | 0.1 |  |  | Cl=0 at alpha= | -1.6746 | deg
|  |  |  | @ Cl=0.1, Cd= | 0.0034588
|  |  |  | @ Cl=0.4, Cd= | 0.0050148
|  |  |  | @ Cl=0.6, Cd= | 0.0065605
alpha (deg) | Cl | Cd | Cm | Cl/Cd
-19.5 | -0.989 | 0.15063 | 0.018 | -6.564
-19 | -1.008 | 0.14138 | 0.017 | -7.13
-18.5 | -1.026 | 0.13271 | 0.017 | -7.73
-18 | -1.041 | 0.12526 | 0.016 | -8.313
-17.5 | -1.054 | 0.11743 | 0.016 | -8.979
-17 | -1.062 | 0.11288 | 0.015 | -9.407
-16.5 | -1.072 | 0.10355 | 0.014 | -10.351
-16 | -1.077 | 0.09526 | 0.014 | -11.307
-15.5 | -1.079 | 0.08503 | 0.013 | -12.684
-15 | -1.078 | 0.07533 | 0.013 | -14.317
-14.5 | -1.209 | 0.02352 | 0.015 | -51.408
-14 | -1.199 | 0.02095 | 0.014 | -57.238
-13.5 | -1.188 | 0.01729 | 0.013 | -68.721
-13 | -1.164 | 0.01643 | 0.011 | -70.856
-12.5 | -1.137 | 0.01574 | 0.01 | -72.195
-12 | -1.106 | 0.01502 | 0.008 | -73.613
-11.5 | -1.072 | 0.01432 | 0.007 | -74.868
-11 | -1.035 | 0.0137 | 0.005 | -75.514
-10.5 | -0.995 | 0.01315 | 0.004 | -75.614
-10 | -0.952 | 0.01257 | 0.002 | -75.691
-9.5 | -0.906 | 0.01206 | 0.001 | -75.188
-9 | -0.859 | 0.01136 | -0.001 | -75.562
-8.5 | -0.809 | 0.01081 | -0.002 | -74.82
-8 | -0.756 | 0.01048 | -0.004 | -72.165
-7.5 | -0.703 | 0.01017 | -0.006 | -69.118
-7 | -0.647 | 0.00956 | -0.007 | -67.742
-6.5 | -0.59 | 0.00924 | -0.009 | -63.913
-6 | -0.532 | 0.0088 | -0.01 | -60.5
-5.5 | -0.473 | 0.00881 | -0.012 | -53.688
-5 | -0.413 | 0.00854 | -0.014 | -48.387
-4.5 | -0.352 | 0.00829 | -0.015 | -42.509
-4 | -0.291 | 0.00804 | -0.017 | -36.164
-3.5 | -0.229 | 0.0077 | -0.019 | -29.679
-3 | -0.166 | 0.00669 | -0.02 | -24.847
-2.5 | -0.105 | 0.00335 | -0.022 | -31.225
-2 | -0.041 | 0.00337 | -0.024 | -12.199
-1.5 | 0.022 | 0.00341 | -0.025 | 6.589
-1 | 0.086 | 0.00345 | -0.027 | 25.023
-0.5 | 0.15 | 0.00349 | -0.029 | 43.058
0 | 0.212 | 0.00361 | -0.03 | 58.852
0.5 | 0.275 | 0.00388 | -0.032 | 71.006
1 | 0.338 | 0.00436 | -0.034 | 77.622
1.5 | 0.399 | 0.00501 | -0.035 | 79.684
2 | 0.461 | 0.00531 | -0.037 | 86.799
2.5 | 0.523 | 0.00612 | -0.039 | 85.493
3 | 0.585 | 0.00644 | -0.04 | 90.734
3.5 | 0.646 | 0.00693 | -0.042 | 93.316
4 | 0.708 | 0.00755 | -0.043 | 93.757
4.5 | 0.768 | 0.00805 | -0.045 | 95.459
5 | 0.828 | 0.00854 | -0.047 | 96.93
5.5 | 0.887 | 0.00893 | -0.048 | 99.391
6 | 0.946 | 0.0094 | -0.05 | 100.616
6.5 | 1.003 | 0.01014 | -0.052 | 98.913
7 | 1.06 | 0.0113 | -0.053 | 93.8
7.5 | 1.115 | 0.01281 | -0.055 | 87.01
8 | 1.167 | 0.01339 | -0.056 | 87.168
8.5 | 1.218 | 0.01398 | -0.058 | 87.154
9 | 1.266 | 0.01451 | -0.059 | 87.274
9.5 | 1.312 | 0.0152 | -0.061 | 86.348
10 | 1.356 | 0.01576 | -0.062 | 86.034
10.5 | 1.396 | 0.01704 | -0.064 | 81.914
11 | 1.433 | 0.01778 | -0.065 | 80.565
11.5 | 1.467 | 0.01863 | -0.067 | 78.719
12 | 1.497 | 0.01947 | -0.068 | 76.868
12.5 | 1.523 | 0.02037 | -0.07 | 74.781
13 | 1.546 | 0.02135 | -0.071 | 72.42
13.5 | 1.565 | 0.02236 | -0.073 | 69.971
14 | 1.579 | 0.02368 | -0.074 | 66.692
14.5 | 1.59 | 0.02457 | -0.075 | 64.719
15 | 1.592 | 0.02591 | -0.077 | 61.456
15.5 | 1.589 | 0.0275 | -0.078 | 57.782
16 | 1.582 | 0.02888 | -0.079 | 54.796
16.5 | 1.571 | 0.03045 | -0.08 | 51.588
17 | 1.556 | 0.0324 | -0.082 | 48.007
17.5 | 1.537 | 0.03367 | -0.083 | 45.65
18 | 1.514 | 0.03597 | -0.084 | 42.085
18.5 | 1.488 | 0.03797 | -0.085 | 39.204
19 | 1.46 | 0.04017 | -0.086 | 36.355
19.5 | 1.427 | 0.04384 | -0.087 | 32.557
20 | 1.393 | 0.0471 | -0.088 | 29.564

## 76. Re 5M Mach 0.10 (2)
BIGFOIL.COM POLAR EXPORT
NACA67-320 a=0.2
NACA67-320 a=0.2 |  |  |  | Cl Max: | 1.2933 | at alpha= | 20 | deg
XFOIL ncrit=9 |  |  |  | L/D Max: | 117.873 | at alpha= | 2 | deg
Re: | 5000000 |  |  | Cd Min: | 0.05186 | at alpha= | 20 | deg
Mach: | 0.1 |  |  | Cl=0 at alpha= | -4.3182 | deg
|  |  |  | @ Cl=0.1, Cd= | 0.0033836
|  |  |  | @ Cl=0.4, Cd= | 0.0035851
|  |  |  | @ Cl=0.6, Cd= | 0.012453
alpha (deg) | Cl | Cd | Cm | Cl/Cd
-20 | -1.2305 | 0.03172 | -0.1241 | -38.7926
-19.5 | -1.207 | 0.02983 | -0.1226 | -40.4626
-19 | -1.1778 | 0.02836 | -0.1213 | -41.5303
-18.5 | -1.1554 | 0.02655 | -0.1192 | -43.5179
-18 | -1.1274 | 0.0251 | -0.1174 | -44.9163
-17.5 | -1.102 | 0.02357 | -0.1152 | -46.7543
-17 | -1.0694 | 0.02239 | -0.1136 | -47.7624
-16.5 | -1.038 | 0.02122 | -0.1118 | -48.9161
-16 | -1.0026 | 0.02022 | -0.1103 | -49.5846
-15.5 | -0.9663 | 0.01929 | -0.1089 | -50.0933
-15 | -0.93 | 0.0184 | -0.1073 | -50.5435
-14.5 | -0.8907 | 0.01764 | -0.1061 | -50.4932
-14 | -0.8496 | 0.01697 | -0.105 | -50.0648
-13.5 | -0.8104 | 0.01624 | -0.1037 | -49.9015
-13 | -0.7711 | 0.01551 | -0.1022 | -49.7163
-12.5 | -0.7297 | 0.01488 | -0.101 | -49.039
-12 | -0.687 | 0.01432 | -0.0999 | -47.9749
-11.5 | -0.6446 | 0.01377 | -0.0988 | -46.8119
-11 | -0.6038 | 0.01317 | -0.0973 | -45.8466
-10.5 | -0.5601 | 0.01269 | -0.0962 | -44.1371
-10 | -0.5155 | 0.01226 | -0.0953 | -42.0473
-9.5 | -0.4706 | 0.01184 | -0.0944 | -39.7466
-9 | -0.4253 | 0.01143 | -0.0935 | -37.2091
-8.5 | -0.3801 | 0.01101 | -0.0925 | -34.5232
-8 | -0.3333 | 0.01066 | -0.0918 | -31.2664
-7.5 | -0.2859 | 0.01034 | -0.0912 | -27.6499
-7 | -0.2405 | 0.00997 | -0.0902 | -24.1224
-6.5 | -0.1951 | 0.00962 | -0.0891 | -20.2807
-6 | -0.1473 | 0.00933 | -0.0885 | -15.7878
-5.5 | -0.1012 | 0.009 | -0.0875 | -11.2444
-5 | -0.0559 | 0.00867 | -0.0863 | -6.4475
-4.5 | -0.0148 | 0.00825 | -0.0844 | -1.7939
-4 | 0.0259 | 0.00783 | -0.0823 | 3.3078
-3.5 | 0.0634 | 0.00739 | -0.0795 | 8.5792
-3 | 0.0988 | 0.00696 | -0.0763 | 14.1954
-2.5 | 0.1178 | 0.00617 | -0.0698 | 19.0924
-2 | 0.1185 | 0.00526 | -0.0594 | 22.5285
-1.5 | 0.0501 | 0.00389 | -0.0335 | 12.8792
-1 | 0.0815 | 0.00339 | -0.0289 | 24.0413
-0.5 | 0.1396 | 0.00337 | -0.0299 | 41.4243
0 | 0.1989 | 0.00338 | -0.0312 | 58.8462
0.5 | 0.2568 | 0.00343 | -0.0322 | 74.8688
1 | 0.3154 | 0.00352 | -0.0334 | 89.6023
1.5 | 0.3732 | 0.00355 | -0.0344 | 105.1268
2 | 0.4267 | 0.00362 | -0.0345 | 117.8729
2.5 | 0.4566 | 0.00391 | -0.0295 | 116.7775
3 | 0.431 | 0.00459 | -0.0126 | 93.8998
3.5 | 0.4134 | 0.00568 | 0.0016 | 72.7817
4 | 0.4212 | 0.00659 | 0.0103 | 63.915
4.5 | 0.4437 | 0.0073 | 0.0159 | 60.7808
5 | 0.4593 | 0.00822 | 0.0227 | 55.8759
5.5 | 0.4756 | 0.00922 | 0.029 | 51.5835
6 | 0.4997 | 0.0101 | 0.0338 | 49.4752
6.5 | 0.5301 | 0.01087 | 0.0373 | 48.7672
7 | 0.5647 | 0.01155 | 0.04 | 48.8918
7.5 | 0.5966 | 0.01234 | 0.0431 | 48.3468
8 | 0.6249 | 0.01328 | 0.0466 | 47.0557
8.5 | 0.6581 | 0.0141 | 0.0493 | 46.6738
9 | 0.6885 | 0.01507 | 0.0522 | 45.6868
9.5 | 0.7196 | 0.01604 | 0.055 | 44.8628
10 | 0.7548 | 0.0169 | 0.057 | 44.6627
10.5 | 0.7891 | 0.0178 | 0.059 | 44.3315
11 | 0.8257 | 0.01864 | 0.0607 | 44.2972
11.5 | 0.8631 | 0.01946 | 0.0621 | 44.3525
12 | 0.8987 | 0.02039 | 0.0637 | 44.0755
12.5 | 0.9339 | 0.02138 | 0.0652 | 43.681
13 | 0.9706 | 0.02232 | 0.0665 | 43.4857
13.5 | 1.0028 | 0.0235 | 0.0682 | 42.6723
14 | 1.0375 | 0.02461 | 0.0694 | 42.1577
14.5 | 1.0713 | 0.02579 | 0.0707 | 41.5394
15.5 | 1.1305 | 0.02865 | 0.0739 | 39.459
16 | 1.1551 | 0.03042 | 0.0758 | 37.9717
16.5 | 1.1749 | 0.03257 | 0.0779 | 36.0731
17 | 1.1927 | 0.03497 | 0.08 | 34.1064
17.5 | 1.2156 | 0.03709 | 0.0814 | 32.7743
18 | 1.2362 | 0.03943 | 0.0827 | 31.3518
18.5 | 1.2527 | 0.0422 | 0.0841 | 29.6848
19 | 1.2685 | 0.04509 | 0.0852 | 28.1326
19.5 | 1.2786 | 0.04856 | 0.0863 | 26.3303
20 | 1.2933 | 0.05186 | 0.0867 | 24.9383

## 77. Re 5M Mach 0.25 (1)
BIGFOIL.COM POLAR EXPORT
NACA67-320 a=0.2
NACA67-320 a=0.2 |  |  |  | Cl Max: | 1.52 | at alpha= | 13.5 | deg
JavaFoil+Calcfoil stall+Eppler ext transition |  |  |  | L/D Max: | 99.007 | at alpha= | 6 | deg
Re: | 5000000 |  |  | Cd Min: | 0.00338 | at alpha= | -2.5 | deg
Mach: | 0.25 |  |  | Cl=0 at alpha= | -1.6769 | deg
|  |  |  | @ Cl=0.1, Cd= | 0.0035068
|  |  |  | @ Cl=0.4, Cd= | 0.0049748
|  |  |  | @ Cl=0.6, Cd= | 0.00654
alpha (deg) | Cl | Cd | Cm | Cl/Cd
-18 | -0.784 | 0.14784 | 0.015 | -5.303
-17.5 | -0.828 | 0.13843 | 0.014 | -5.981
-17 | -0.867 | 0.13076 | 0.013 | -6.63
-16.5 | -0.902 | 0.12179 | 0.013 | -7.404
-16 | -0.929 | 0.11381 | 0.012 | -8.163
-15.5 | -0.943 | 0.10704 | 0.012 | -8.807
-15 | -0.956 | 0.09733 | 0.011 | -9.823
-14.5 | -0.965 | 0.0891 | 0.011 | -10.826
-14 | -0.966 | 0.08316 | 0.01 | -11.62
-13.5 | -0.979 | 0.06857 | 0.01 | -14.275
-13 | -1.108 | 0.02143 | 0.011 | -51.707
-12.5 | -1.106 | 0.01709 | 0.01 | -64.708
-12 | -1.086 | 0.01624 | 0.009 | -66.85
-11.5 | -1.06 | 0.01537 | 0.007 | -68.968
-11 | -1.03 | 0.01461 | 0.005 | -70.518
-10.5 | -0.996 | 0.0139 | 0.004 | -71.651
-10 | -0.957 | 0.01334 | 0.002 | -71.758
-9.5 | -0.916 | 0.01271 | 0.001 | -72.019
-9 | -0.87 | 0.01218 | -0.001 | -71.429
-8.5 | -0.822 | 0.01134 | -0.003 | -72.484
-8 | -0.771 | 0.01068 | -0.004 | -72.145
-7.5 | -0.717 | 0.0103 | -0.006 | -69.625
-7 | -0.661 | 0.00976 | -0.007 | -67.734
-6.5 | -0.604 | 0.0097 | -0.009 | -62.269
-6 | -0.545 | 0.00935 | -0.011 | -58.329
-5.5 | -0.485 | 0.00907 | -0.012 | -53.479
-5 | -0.424 | 0.00877 | -0.014 | -48.3
-4.5 | -0.361 | 0.0085 | -0.016 | -42.503
-4 | -0.298 | 0.00824 | -0.017 | -36.192
-3.5 | -0.234 | 0.00797 | -0.019 | -29.416
-3 | -0.171 | 0.0072 | -0.021 | -23.698
-2.5 | -0.107 | 0.00338 | -0.023 | -31.697
-2 | -0.042 | 0.00341 | -0.024 | -12.384
-1.5 | 0.023 | 0.00346 | -0.026 | 6.65
-1 | 0.089 | 0.0035 | -0.028 | 25.327
-0.5 | 0.154 | 0.00354 | -0.03 | 43.51
0 | 0.218 | 0.00402 | -0.031 | 54.195
0.5 | 0.283 | 0.00428 | -0.033 | 65.968
1 | 0.347 | 0.00465 | -0.035 | 74.618
1.5 | 0.409 | 0.00503 | -0.036 | 81.375
2 | 0.473 | 0.00547 | -0.038 | 86.514
2.5 | 0.537 | 0.00619 | -0.04 | 86.727
3 | 0.6 | 0.00654 | -0.041 | 91.789
3.5 | 0.663 | 0.00693 | -0.043 | 95.777
4 | 0.726 | 0.00779 | -0.045 | 93.183
4.5 | 0.788 | 0.00827 | -0.046 | 95.246
5 | 0.849 | 0.00887 | -0.048 | 95.734
5.5 | 0.91 | 0.00928 | -0.05 | 98.062
6 | 0.969 | 0.00979 | -0.051 | 99.007
6.5 | 1.028 | 0.01087 | -0.053 | 94.604
7 | 1.085 | 0.01184 | -0.055 | 91.67
7.5 | 1.141 | 0.01341 | -0.056 | 85.065
8 | 1.194 | 0.01399 | -0.058 | 85.291
8.5 | 1.243 | 0.01468 | -0.059 | 84.682
9 | 1.291 | 0.0153 | -0.061 | 84.338
9.5 | 1.334 | 0.01598 | -0.062 | 83.528
10 | 1.374 | 0.01732 | -0.064 | 79.334
10.5 | 1.41 | 0.01818 | -0.066 | 77.568
11 | 1.442 | 0.01906 | -0.067 | 75.668
11.5 | 1.469 | 0.02004 | -0.069 | 73.288
12 | 1.49 | 0.02106 | -0.07 | 70.746
12.5 | 1.506 | 0.02211 | -0.072 | 68.134
13 | 1.516 | 0.02329 | -0.073 | 65.098
13.5 | 1.52 | 0.02452 | -0.074 | 61.977
14 | 1.517 | 0.02587 | -0.076 | 58.638
14.5 | 1.507 | 0.02764 | -0.077 | 54.532
15 | 1.485 | 0.02937 | -0.078 | 50.57
15.5 | 1.455 | 0.03115 | -0.08 | 46.71
16 | 1.417 | 0.03306 | -0.081 | 42.86
16.5 | 1.372 | 0.03574 | -0.082 | 38.383
17 | 1.32 | 0.03842 | -0.083 | 34.35
17.5 | 1.261 | 0.04169 | -0.084 | 30.241
18 | 1.194 | 0.04613 | -0.085 | 25.879
18.5 | 1.102 | 0.05801 | -0.084 | 18.998

## 78. Re 5M Mach 0.25 (2)
BIGFOIL.COM POLAR EXPORT
NACA67-320 a=0.2
NACA67-320 a=0.2 |  |  |  | Cl Max: | 1.2563 | at alpha= | 20 | deg
XFOIL ncrit=9 |  |  |  | L/D Max: | 117.534 | at alpha= | 2 | deg
Re: | 5000000 |  |  | Cd Min: | 0.06283 | at alpha= | 20 | deg
Mach: | 0.25 |  |  | Cl=0 at alpha= | -4.5865 | deg
|  |  |  | @ Cl=0.1, Cd= | 0.0034522
|  |  |  | @ Cl=0.4, Cd= | 0.003638
|  |  |  | @ Cl=0.6, Cd= | 0.013446
alpha (deg) | Cl | Cd | Cm | Cl/Cd
-20 | -1.1901 | 0.0407 | -0.1447 | -29.2408
-19.5 | -1.1797 | 0.03719 | -0.1429 | -31.7209
-19 | -1.1516 | 0.03504 | -0.1415 | -32.8653
-18.5 | -1.1421 | 0.03189 | -0.1386 | -35.8137
-18 | -1.1215 | 0.02955 | -0.136 | -37.9526
-17.5 | -1.0913 | 0.02785 | -0.1339 | -39.1849
-17 | -1.0683 | 0.02581 | -0.1309 | -41.3909
-16.5 | -1.0397 | 0.02413 | -0.1283 | -43.0874
-16 | -1.0086 | 0.02264 | -0.1257 | -44.5495
-15.5 | -0.9743 | 0.02135 | -0.1232 | -45.6347
-15 | -0.9379 | 0.02022 | -0.121 | -46.3848
-14.5 | -0.8986 | 0.01922 | -0.119 | -46.7534
-14 | -0.8581 | 0.01834 | -0.1171 | -46.7884
-13.5 | -0.8185 | 0.01744 | -0.115 | -46.9323
-13 | -0.7745 | 0.01673 | -0.1135 | -46.2941
-12.5 | -0.7328 | 0.01594 | -0.1116 | -45.9724
-12 | -0.6906 | 0.01523 | -0.1098 | -45.3447
-11.5 | -0.6465 | 0.0146 | -0.1082 | -44.2808
-11 | -0.6015 | 0.01402 | -0.1068 | -42.903
-10.5 | -0.5567 | 0.01346 | -0.1053 | -41.3596
-10 | -0.5124 | 0.01291 | -0.1037 | -39.6902
-9.5 | -0.4666 | 0.0124 | -0.1024 | -37.629
-9 | -0.4183 | 0.01198 | -0.1014 | -34.9165
-8.5 | -0.3704 | 0.01156 | -0.1004 | -32.0415
-8 | -0.323 | 0.01114 | -0.0993 | -28.9946
-7.5 | -0.2756 | 0.01075 | -0.0983 | -25.6372
-7 | -0.2271 | 0.0104 | -0.0974 | -21.8365
-6.5 | -0.1792 | 0.01004 | -0.0963 | -17.8486
-6 | -0.1304 | 0.00972 | -0.0955 | -13.4156
-5.5 | -0.0842 | 0.00935 | -0.0942 | -9.0053
-5 | -0.0368 | 0.00902 | -0.093 | -4.0798
-4.5 | 0.0077 | 0.00862 | -0.0914 | 0.89327
-4 | 0.0479 | 0.00816 | -0.0889 | 5.8701
-3.5 | 0.0876 | 0.00773 | -0.0863 | 11.3325
-3 | 0.124 | 0.00728 | -0.0829 | 17.033
-2.5 | 0.1425 | 0.00644 | -0.0761 | 22.1273
-2 | 0.1409 | 0.00543 | -0.0651 | 25.9484
-1.5 | 0.0559 | 0.00395 | -0.0355 | 14.1519
-1 | 0.0844 | 0.00346 | -0.0298 | 24.3931
-0.5 | 0.144 | 0.00343 | -0.0308 | 41.9825
0 | 0.205 | 0.00344 | -0.032 | 59.593
0.5 | 0.2634 | 0.00349 | -0.0328 | 75.4728
1 | 0.3242 | 0.00358 | -0.034 | 90.5587
1.5 | 0.3818 | 0.00361 | -0.0346 | 105.7618
2 | 0.4337 | 0.00369 | -0.034 | 117.5339
2.5 | 0.4485 | 0.00395 | -0.0252 | 113.5443
3 | 0.4306 | 0.00476 | -0.0098 | 90.4622
3.5 | 0.4084 | 0.00599 | 0.0055 | 68.1803
4 | 0.4103 | 0.00706 | 0.0155 | 58.1161
4.5 | 0.4298 | 0.0079 | 0.0219 | 54.4051
5 | 0.4511 | 0.00878 | 0.0278 | 51.3781
5.5 | 0.4714 | 0.00973 | 0.0337 | 48.4481
6 | 0.4918 | 0.01077 | 0.0394 | 45.6639
6.5 | 0.5254 | 0.01151 | 0.0427 | 45.6473
7 | 0.5584 | 0.01232 | 0.0459 | 45.3247
7.5 | 0.5909 | 0.01316 | 0.0492 | 44.9012
8 | 0.6214 | 0.01412 | 0.0527 | 44.0085
8.5 | 0.6532 | 0.01508 | 0.0558 | 43.3156
9 | 0.6848 | 0.01609 | 0.0589 | 42.5606
9.5 | 0.714 | 0.01725 | 0.0623 | 41.3913
10 | 0.7507 | 0.01819 | 0.0644 | 41.2699
10.5 | 0.7877 | 0.01912 | 0.0664 | 41.1977
11 | 0.8239 | 0.02012 | 0.0684 | 40.9493
11.5 | 0.863 | 0.02104 | 0.07 | 41.0171
12 | 0.8993 | 0.02209 | 0.0719 | 40.7107
12.5 | 0.9355 | 0.02321 | 0.0737 | 40.3059
13 | 0.9708 | 0.0244 | 0.0755 | 39.7869
13.5 | 1.0046 | 0.02574 | 0.0774 | 39.0287
14 | 1.0392 | 0.02707 | 0.0791 | 38.3894
14.5 | 1.0692 | 0.0287 | 0.0811 | 37.2544
15 | 1.0987 | 0.03043 | 0.083 | 36.1058
15.5 | 1.1215 | 0.0326 | 0.0854 | 34.4018
16 | 1.1424 | 0.03497 | 0.0877 | 32.668
16.5 | 1.1627 | 0.03749 | 0.0898 | 31.0136
17 | 1.1829 | 0.04017 | 0.0916 | 29.4473
17.5 | 1.1998 | 0.04321 | 0.0932 | 27.7667
18 | 1.2173 | 0.04631 | 0.0945 | 26.2859
18.5 | 1.2274 | 0.05011 | 0.0958 | 24.4941
19 | 1.2418 | 0.0538 | 0.0964 | 23.0818
19.5 | 1.2476 | 0.05834 | 0.0969 | 21.385
20 | 1.2563 | 0.06283 | 0.0969 | 19.9952

## 79. Re 5M Mach 0.50 (1)
BIGFOIL.COM POLAR EXPORT
NACA67-320 a=0.2
NACA67-320 a=0.2 |  |  |  | Cl Max: | 1.337 | at alpha= | 9 | deg
JavaFoil+Calcfoil stall+Eppler ext transition |  |  |  | L/D Max: | 91.942 | at alpha= | 5.5 | deg
Re: | 5000000 |  |  | Cd Min: | 0.00364 | at alpha= | -2.5 | deg
Mach: | 0.5 |  |  | Cl=0 at alpha= | -1.6781 | deg
|  |  |  | @ Cl=0.1, Cd= | 0.0037607
|  |  |  | @ Cl=0.4, Cd= | 0.0054003
|  |  |  | @ Cl=0.6, Cd= | 0.0072984
alpha (deg) | Cl | Cd | Cm | Cl/Cd
-20 | -1.05 | 0.15748 | 0.021 | -6.667
-19.5 | -1.026 | 0.15709 | 0.021 | -6.531
-19 | -0.995 | 0.14895 | 0.02 | -6.682
-18.5 | -0.964 | 0.14689 | 0.018 | -6.561
-18 | -0.936 | 0.14148 | 0.017 | -6.613
-17.5 | -0.907 | 0.13557 | 0.016 | -6.692
-17 | -0.879 | 0.13158 | 0.015 | -6.681
-16.5 | -0.852 | 0.13146 | 0.014 | -6.482
-16 | -0.822 | 0.12297 | 0.013 | -6.686
-15.5 | -0.793 | 0.11822 | 0.012 | -6.706
-15 | -0.765 | 0.11248 | 0.011 | -6.797
-14.5 | -0.736 | 0.10867 | 0.01 | -6.777
-14 | -0.709 | 0.10622 | 0.009 | -6.672
-13.5 | -0.679 | 0.10165 | 0.008 | -6.681
-13 | -0.65 | 0.09623 | 0.007 | -6.755
-12.5 | -0.622 | 0.093 | 0.006 | -6.685
-12 | -0.593 | 0.09005 | 0.005 | -6.589
-11.5 | -0.565 | 0.07369 | 0.004 | -7.672
-11 | -0.536 | 0.08344 | 0.003 | -6.422
-10.5 | -0.507 | 0.08579 | 0.002 | -5.915
-10 | -0.479 | 0.07713 | 0.001 | -6.213
-9.5 | -0.454 | 0.06108 | 0 | -7.427
-9 | -0.772 | 0.01633 | -0.001 | -47.272
-8.5 | -0.805 | 0.01465 | -0.003 | -54.91
-8 | -0.79 | 0.01363 | -0.005 | -57.987
-7.5 | -0.756 | 0.01244 | -0.006 | -60.75
-7 | -0.71 | 0.01177 | -0.008 | -60.281
-6.5 | -0.656 | 0.01122 | -0.01 | -58.457
-6 | -0.597 | 0.01071 | -0.012 | -55.697
-5.5 | -0.534 | 0.01027 | -0.014 | -51.969
-5 | -0.468 | 0.00985 | -0.016 | -47.502
-4.5 | -0.4 | 0.00952 | -0.017 | -42.035
-4 | -0.331 | 0.00917 | -0.019 | -36.044
-3.5 | -0.26 | 0.00884 | -0.021 | -29.449
-3 | -0.19 | 0.00843 | -0.023 | -22.497
-2.5 | -0.119 | 0.00364 | -0.025 | -32.753
-2 | -0.047 | 0.00367 | -0.027 | -12.781
-1.5 | 0.026 | 0.00371 | -0.029 | 6.92
-1 | 0.099 | 0.00376 | -0.031 | 26.241
-0.5 | 0.172 | 0.00381 | -0.033 | 45.05
0 | 0.243 | 0.00445 | -0.035 | 54.541
0.5 | 0.315 | 0.00475 | -0.036 | 66.287
1 | 0.386 | 0.00524 | -0.038 | 73.753
1.5 | 0.455 | 0.00603 | -0.04 | 75.531
2 | 0.526 | 0.00664 | -0.042 | 79.195
2.5 | 0.597 | 0.00728 | -0.044 | 81.958
3 | 0.667 | 0.00771 | -0.046 | 86.524
3.5 | 0.737 | 0.00839 | -0.048 | 87.807
4 | 0.807 | 0.00915 | -0.049 | 88.155
4.5 | 0.875 | 0.00985 | -0.051 | 88.807
5 | 0.942 | 0.01038 | -0.053 | 90.724
5.5 | 1.007 | 0.01095 | -0.055 | 91.942
6 | 1.07 | 0.01265 | -0.057 | 84.634
6.5 | 1.131 | 0.0146 | -0.059 | 77.458
7 | 1.19 | 0.01538 | -0.06 | 77.344
7.5 | 1.244 | 0.01651 | -0.062 | 75.334
8 | 1.288 | 0.01756 | -0.064 | 73.345
8.5 | 1.321 | 0.01865 | -0.066 | 70.814
9 | 1.337 | 0.02078 | -0.068 | 64.324
9.5 | 1.327 | 0.02215 | -0.069 | 59.889
10 | 1.26 | 0.02431 | -0.071 | 51.828
10.5 | 0.833 | 0.02633 | -0.073 | 31.646
11 | 0.861 | 0.03139 | -0.074 | 27.428
11.5 | 0.752 | 0.08623 | -0.039 | 8.721
12 | 0.783 | 0.08295 | -0.044 | 9.444
12.5 | 0.808 | 0.09374 | -0.041 | 8.623
13 | 0.837 | 0.10306 | -0.043 | 8.123
13.5 | 0.864 | 0.10322 | -0.043 | 8.367
14 | 0.894 | 0.106 | -0.047 | 8.433

## 80. Re 5M Mach 0.50 (2)
BIGFOIL.COM POLAR EXPORT
NACA67-320 a=0.2
NACA67-320 a=0.2 |  |  |  | Cl Max: | 1.0824 | at alpha= | 15.5 | deg
XFOIL ncrit=9 |  |  |  | L/D Max: | 96.3104 | at alpha= | 1.5 | deg
Re: | 5000000 |  |  | Cd Min: | 0.13912 | at alpha= | 20 | deg
Mach: | 0.5 |  |  | Cl=0 at alpha= | -5.4311 | deg
|  |  |  | @ Cl=0.1, Cd= | 0.010187
|  |  |  | @ Cl=0.4, Cd= | 0.011017
|  |  |  | @ Cl=0.6, Cd= | 0.017875
alpha (deg) | Cl | Cd | Cm | Cl/Cd
-17.5 | -0.3166 | 0.13051 | -0.1356 | -2.4259
-17 | -0.3552 | 0.11605 | -0.1439 | -3.0607
-16.5 | -0.4032 | 0.10132 | -0.1529 | -3.9795
-16 | -0.4345 | 0.08936 | -0.1602 | -4.8624
-15.5 | -0.4911 | 0.07446 | -0.1693 | -6.5955
-15 | -0.5159 | 0.06201 | -0.178 | -8.3196
-14.5 | -0.5386 | 0.05243 | -0.1828 | -10.2727
-14 | -0.5649 | 0.04437 | -0.1839 | -12.7316
-13.5 | -0.6067 | 0.0367 | -0.1813 | -16.5313
-13 | -0.646 | 0.03025 | -0.1754 | -21.3554
-12.5 | -0.672 | 0.02508 | -0.1677 | -26.7943
-12 | -0.6686 | 0.02163 | -0.1603 | -30.9108
-11.5 | -0.6408 | 0.01944 | -0.1543 | -32.963
-11 | -0.6008 | 0.01791 | -0.1492 | -33.5455
-10.5 | -0.5511 | 0.01686 | -0.1454 | -32.6868
-10 | -0.4988 | 0.01598 | -0.142 | -31.214
-9.5 | -0.4467 | 0.01518 | -0.1389 | -29.4269
-9 | -0.3934 | 0.01448 | -0.1361 | -27.1685
-8.5 | -0.3385 | 0.01388 | -0.1338 | -24.3876
-8 | -0.2819 | 0.01336 | -0.1319 | -21.1003
-7.5 | -0.2276 | 0.01282 | -0.1299 | -17.7535
-7 | -0.1731 | 0.01232 | -0.128 | -14.0503
-6.5 | -0.1179 | 0.01187 | -0.1264 | -9.9326
-6 | -0.0627 | 0.01144 | -0.1249 | -5.4808
-5.5 | -0.0073 | 0.01105 | -0.1235 | -0.66063
-5 | 0.0457 | 0.01063 | -0.1218 | 4.2992
-4.5 | 0.0976 | 0.01021 | -0.12 | 9.5593
-4 | 0.1453 | 0.00976 | -0.1175 | 14.8873
-3.5 | 0.1887 | 0.0093 | -0.1143 | 20.2903
-3 | 0.2297 | 0.00871 | -0.1106 | 26.372
-2.5 | 0.2484 | 0.00776 | -0.1027 | 32.0103
-2 | 0.2099 | 0.006 | -0.0836 | 34.9833
-1.5 | 0.0844 | 0.00423 | -0.0448 | 19.9527
-1 | 0.0939 | 0.00373 | -0.0333 | 25.1743
-0.5 | 0.1587 | 0.00372 | -0.0335 | 42.6613
0 | 0.2238 | 0.00378 | -0.0339 | 59.2063
0.5 | 0.2844 | 0.0038 | -0.0333 | 74.8421
1 | 0.344 | 0.00389 | -0.0325 | 88.4319
1.5 | 0.3785 | 0.00393 | -0.0262 | 96.3104
2 | 0.3856 | 0.00441 | -0.0145 | 87.4376
2.5 | 0.3672 | 0.00552 | 0.0019 | 66.5217
3 | 0.3576 | 0.0068 | 0.0158 | 52.5882
3.5 | 0.3586 | 0.00809 | 0.0272 | 44.3263
4 | 0.3672 | 0.00931 | 0.0368 | 39.4415
4.5 | 0.3805 | 0.01053 | 0.0454 | 36.1349
5 | 0.4137 | 0.01136 | 0.0503 | 36.4173
5.5 | 0.445 | 0.01233 | 0.0554 | 36.0908
6 | 0.4706 | 0.01345 | 0.0613 | 34.9888
6.5 | 0.5037 | 0.01451 | 0.0659 | 34.714
7 | 0.5416 | 0.01547 | 0.0697 | 35.0097
7.5 | 0.5728 | 0.0167 | 0.0744 | 34.2994
8 | 0.6036 | 0.01803 | 0.079 | 33.4775
8.5 | 0.6382 | 0.01933 | 0.0829 | 33.016
9 | 0.6635 | 0.02106 | 0.088 | 31.5052
9.5 | 0.6964 | 0.02265 | 0.0919 | 30.7461
10 | 0.7368 | 0.02403 | 0.0948 | 30.6617
10.5 | 0.7759 | 0.02559 | 0.0978 | 30.3204
11 | 0.8193 | 0.02703 | 0.1004 | 30.3108
11.5 | 0.8582 | 0.02878 | 0.1033 | 29.8193
12 | 0.8964 | 0.03066 | 0.1062 | 29.2368
12.5 | 0.9344 | 0.03266 | 0.1091 | 28.6099
13 | 0.9696 | 0.0349 | 0.1121 | 27.7822
13.5 | 1.0026 | 0.03738 | 0.115 | 26.8218
14 | 1.032 | 0.04025 | 0.118 | 25.6398
14.5 | 1.054 | 0.04375 | 0.121 | 24.0914
15 | 1.0721 | 0.04772 | 0.1237 | 22.4665
15.5 | 1.0824 | 0.05253 | 0.126 | 20.6054
16 | 1.0793 | 0.05861 | 0.1276 | 18.4149
16.5 | 1.0656 | 0.06594 | 0.1279 | 16.1601
17 | 1.0384 | 0.07491 | 0.1265 | 13.862
17.5 | 1.0101 | 0.0846 | 0.1235 | 11.9397
18 | 0.982 | 0.09478 | 0.1193 | 10.3608
19 | 0.9247 | 0.11667 | 0.1078 | 7.9258
19.5 | 0.8986 | 0.12787 | 0.1012 | 7.0274
20 | 0.874 | 0.13912 | 0.0942 | 6.2823

## 81. Re 6M Mach 0.00 (1)
BIGFOIL.COM POLAR EXPORT
NACA67-320 a=0.2
NACA67-320 a=0.2 |  |  |  | Cl Max: | 1.607 | at alpha= | 15.5 | deg
JavaFoil+Calcfoil stall+Eppler ext transition |  |  |  | L/D Max: | 102.607 | at alpha= | 6 | deg
Re: | 6000000 |  |  | Cd Min: | 0.00302 | at alpha= | -1 | deg
Mach: | 0 |  |  | Cl=0 at alpha= | -1.6746 | deg
|  |  |  | @ Cl=0.1, Cd= | 0.0031097
|  |  |  | @ Cl=0.4, Cd= | 0.0052739
|  |  |  | @ Cl=0.6, Cd= | 0.0067093
alpha (deg) | Cl | Cd | Cm | Cl/Cd
-20 | -1.013 | 0.15526 | 0.019 | -6.522
-19.5 | -1.031 | 0.14372 | 0.018 | -7.177
-19 | -1.047 | 0.13509 | 0.018 | -7.753
-18.5 | -1.062 | 0.12709 | 0.017 | -8.354
-18 | -1.075 | 0.11861 | 0.017 | -9.06
-17.5 | -1.086 | 0.11046 | 0.016 | -9.828
-17 | -1.089 | 0.10665 | 0.015 | -10.212
-16.5 | -1.105 | 0.09167 | 0.015 | -12.057
-16 | -1.119 | 0.0775 | 0.015 | -14.444
-15.5 | -1.242 | 0.0268 | 0.018 | -46.35
-15 | -1.237 | 0.02362 | 0.017 | -52.344
-14.5 | -1.228 | 0.02096 | 0.015 | -58.576
-14 | -1.213 | 0.01911 | 0.014 | -63.448
-13.5 | -1.195 | 0.01642 | 0.013 | -72.776
-13 | -1.17 | 0.01568 | 0.011 | -74.599
-12.5 | -1.14 | 0.015 | 0.01 | -76.044
-12 | -1.108 | 0.01435 | 0.008 | -77.224
-11.5 | -1.073 | 0.01367 | 0.007 | -78.517
-11 | -1.035 | 0.0131 | 0.005 | -79.024
-10.5 | -0.994 | 0.01257 | 0.004 | -79.061
-10 | -0.951 | 0.01205 | 0.002 | -78.864
-9.5 | -0.905 | 0.01154 | 0.001 | -78.378
-9 | -0.857 | 0.01089 | -0.001 | -78.675
-8.5 | -0.806 | 0.01039 | -0.002 | -77.634
-8 | -0.754 | 0.01008 | -0.004 | -74.808
-7.5 | -0.7 | 0.00977 | -0.006 | -71.718
-7 | -0.645 | 0.00941 | -0.007 | -68.528
-6.5 | -0.588 | 0.0091 | -0.009 | -64.655
-6 | -0.53 | 0.00859 | -0.01 | -61.721
-5.5 | -0.471 | 0.00834 | -0.012 | -56.519
-5 | -0.412 | 0.00794 | -0.014 | -51.851
-4.5 | -0.351 | 0.00798 | -0.015 | -43.937
-4 | -0.289 | 0.00774 | -0.017 | -37.409
-3.5 | -0.228 | 0.00743 | -0.019 | -30.621
-3 | -0.166 | 0.00683 | -0.02 | -24.247
-2.5 | -0.104 | 0.00325 | -0.022 | -32.042
-2 | -0.041 | 0.00327 | -0.024 | -12.523
-1.5 | 0.022 | 0.00331 | -0.025 | 6.765
-1 | 0.086 | 0.00302 | -0.027 | 28.44
-0.5 | 0.15 | 0.00343 | -0.029 | 43.604
0 | 0.211 | 0.00386 | -0.03 | 54.679
0.5 | 0.274 | 0.00424 | -0.032 | 64.589
1 | 0.336 | 0.00482 | -0.034 | 69.686
1.5 | 0.397 | 0.00524 | -0.035 | 75.743
2 | 0.459 | 0.00594 | -0.037 | 77.208
2.5 | 0.521 | 0.00621 | -0.038 | 83.894
3 | 0.582 | 0.00655 | -0.04 | 88.874
3.5 | 0.643 | 0.00709 | -0.042 | 90.752
4 | 0.705 | 0.00756 | -0.043 | 93.225
4.5 | 0.765 | 0.00797 | -0.045 | 95.938
5 | 0.825 | 0.00833 | -0.047 | 99.013
5.5 | 0.884 | 0.00869 | -0.048 | 101.622
6 | 0.942 | 0.00918 | -0.05 | 102.607
6.5 | 0.999 | 0.01033 | -0.051 | 96.756
7 | 1.056 | 0.01095 | -0.053 | 96.38
7.5 | 1.111 | 0.01233 | -0.054 | 90.076
8 | 1.163 | 0.0129 | -0.056 | 90.146
8.5 | 1.214 | 0.0134 | -0.058 | 90.561
9 | 1.262 | 0.01396 | -0.059 | 90.407
9.5 | 1.309 | 0.01456 | -0.061 | 89.859
10 | 1.352 | 0.01513 | -0.062 | 89.358
10.5 | 1.393 | 0.01631 | -0.064 | 85.39
11 | 1.431 | 0.01704 | -0.065 | 83.996
11.5 | 1.466 | 0.01782 | -0.067 | 82.262
12 | 1.497 | 0.01858 | -0.068 | 80.594
12.5 | 1.525 | 0.01943 | -0.069 | 78.49
13 | 1.55 | 0.0204 | -0.071 | 75.983
13.5 | 1.57 | 0.02131 | -0.072 | 73.706
14 | 1.587 | 0.02241 | -0.074 | 70.818
14.5 | 1.6 | 0.0234 | -0.075 | 68.403
15 | 1.606 | 0.02458 | -0.076 | 65.337
15.5 | 1.607 | 0.02584 | -0.078 | 62.182
16 | 1.603 | 0.02735 | -0.079 | 58.616
16.5 | 1.596 | 0.02875 | -0.08 | 55.499
17 | 1.584 | 0.03036 | -0.081 | 52.181
17.5 | 1.57 | 0.03174 | -0.083 | 49.462
18 | 1.552 | 0.03373 | -0.084 | 46.003
18.5 | 1.531 | 0.03554 | -0.085 | 43.079
19 | 1.508 | 0.03731 | -0.086 | 40.406
19.5 | 1.481 | 0.04046 | -0.087 | 36.598
20 | 1.452 | 0.04299 | -0.088 | 33.781

## 82. Re 6M Mach 0.00 (2)
BIGFOIL.COM POLAR EXPORT
NACA67-320 a=0.2
NACA67-320 a=0.2 |  |  |  | Cl Max: | 1.3187 | at alpha= | 20 | deg
XFOIL ncrit=9 |  |  |  | L/D Max: | 118.661 | at alpha= | 2 | deg
Re: | 6000000 |  |  | Cd Min: | 0.04817 | at alpha= | 20 | deg
Mach: | 0 |  |  | Cl=0 at alpha= | -4.2225 | deg
|  |  |  | @ Cl=0.1, Cd= | 0.0065963
|  |  |  | @ Cl=0.4, Cd= | 0.0059149
|  |  |  | @ Cl=0.6, Cd= | 0.012149
alpha (deg) | Cl | Cd | Cm | Cl/Cd
-20 | -1.2556 | 0.02902 | -0.1185 | -43.2667
-19.5 | -1.2296 | 0.02744 | -0.117 | -44.8105
-19 | -1.2012 | 0.02608 | -0.1156 | -46.0583
-18.5 | -1.1731 | 0.02469 | -0.114 | -47.5132
-18 | -1.1431 | 0.02344 | -0.1125 | -48.7671
-17.5 | -1.1099 | 0.02234 | -0.1112 | -49.6822
-17 | -1.0792 | 0.02118 | -0.1095 | -50.9537
-16.5 | -1.045 | 0.02018 | -0.1081 | -51.7839
-16 | -1.0106 | 0.01919 | -0.1066 | -52.6628
-15.5 | -0.9762 | 0.01826 | -0.1049 | -53.4611
-15 | -0.9374 | 0.01752 | -0.1038 | -53.5046
-14.5 | -0.8985 | 0.0168 | -0.1026 | -53.4821
-14 | -0.8594 | 0.01612 | -0.1014 | -53.3127
-13.5 | -0.8196 | 0.01546 | -0.1002 | -53.0142
-13 | -0.7774 | 0.01491 | -0.0992 | -52.1395
-12.5 | -0.7367 | 0.0143 | -0.098 | -51.5175
-12 | -0.6958 | 0.01373 | -0.0968 | -50.6773
-11.5 | -0.6539 | 0.0132 | -0.0956 | -49.5379
-11 | -0.6113 | 0.01267 | -0.0945 | -48.2478
-10.5 | -0.5675 | 0.01219 | -0.0936 | -46.5546
-10 | -0.5233 | 0.01174 | -0.0927 | -44.5741
-9.5 | -0.4802 | 0.01127 | -0.0915 | -42.6087
-9 | -0.4337 | 0.01091 | -0.0909 | -39.7525
-8.5 | -0.3877 | 0.01054 | -0.0902 | -36.7837
-8 | -0.3419 | 0.01018 | -0.0893 | -33.5855
-7.5 | -0.2963 | 0.00983 | -0.0885 | -30.1424
-7 | -0.2497 | 0.00952 | -0.0877 | -26.229
-6.5 | -0.2037 | 0.00919 | -0.0868 | -22.1654
-6 | -0.1565 | 0.0089 | -0.0861 | -17.5843
-5.5 | -0.1113 | 0.00857 | -0.085 | -12.9872
-5 | -0.0661 | 0.00826 | -0.0839 | -8.0024
-4.5 | -0.0217 | 0.00794 | -0.0826 | -2.733
-4 | 0.0174 | 0.00754 | -0.0802 | 2.3077
-3.5 | 0.0566 | 0.00714 | -0.0778 | 7.9272
-3 | 0.0956 | 0.00669 | -0.0754 | 14.29
-2.5 | 0.1233 | 0.0061 | -0.0706 | 20.2131
-2 | 0.1369 | 0.00538 | -0.0629 | 25.4461
-1.5 | 0.1274 | 0.00463 | -0.0499 | 27.5162
-1 | 0.0827 | 0.00317 | -0.029 | 26.0883
-0.5 | 0.1403 | 0.00312 | -0.0301 | 44.9679
0 | 0.1986 | 0.00317 | -0.0312 | 62.6498
0.5 | 0.2565 | 0.00318 | -0.0324 | 80.6604
1 | 0.3151 | 0.00324 | -0.0336 | 97.2531
1.5 | 0.3708 | 0.00332 | -0.0342 | 111.6867
2 | 0.4165 | 0.00351 | -0.0327 | 118.661
2.5 | 0.4145 | 0.00398 | -0.0208 | 104.1457
3 | 0.3996 | 0.00487 | -0.0066 | 82.0534
3.5 | 0.398 | 0.00583 | 0.0042 | 68.2676
4 | 0.4152 | 0.00656 | 0.0109 | 63.2927
4.5 | 0.4396 | 0.00722 | 0.0161 | 60.8864
5 | 0.4532 | 0.00816 | 0.0232 | 55.5392
5.5 | 0.4704 | 0.00912 | 0.0293 | 51.5789
6 | 0.4977 | 0.0099 | 0.0335 | 50.2727
6.5 | 0.5323 | 0.01053 | 0.0362 | 50.5508
7 | 0.5659 | 0.01123 | 0.039 | 50.3918
7.5 | 0.5963 | 0.01204 | 0.0423 | 49.5266
8 | 0.6262 | 0.01292 | 0.0456 | 48.4675
8.5 | 0.6599 | 0.01371 | 0.0481 | 48.1327
9 | 0.6932 | 0.01455 | 0.0505 | 47.6426
9.5 | 0.7238 | 0.01551 | 0.0533 | 46.6667
10 | 0.7606 | 0.01629 | 0.055 | 46.6912
10.5 | 0.7977 | 0.01708 | 0.0566 | 46.7037
11 | 0.8343 | 0.01792 | 0.0582 | 46.5569
11.5 | 0.8721 | 0.0187 | 0.0595 | 46.6364
12 | 0.9086 | 0.01954 | 0.0609 | 46.4995
12.5 | 0.9458 | 0.02037 | 0.0621 | 46.431
13 | 0.9785 | 0.02144 | 0.0639 | 45.639
13.5 | 1.0149 | 0.02236 | 0.065 | 45.3891
14 | 1.0477 | 0.02347 | 0.0665 | 44.64
14.5 | 1.0805 | 0.02463 | 0.0679 | 43.8693
15 | 1.1128 | 0.02585 | 0.0692 | 43.0484
15.5 | 1.1403 | 0.02737 | 0.071 | 41.6624
16 | 1.165 | 0.02906 | 0.0729 | 40.0895
16.5 | 1.1883 | 0.03088 | 0.0747 | 38.4812
17 | 1.2072 | 0.03306 | 0.0768 | 36.5154
17.5 | 1.2303 | 0.03507 | 0.0782 | 35.0813
18.5 | 1.269 | 0.03978 | 0.0811 | 31.9005
19 | 1.2868 | 0.04242 | 0.0822 | 30.3347
19.5 | 1.303 | 0.04522 | 0.0831 | 28.8147
20 | 1.3187 | 0.04817 | 0.0838 | 27.376

## 83. Re 6M Mach 0.10 (1)
BIGFOIL.COM POLAR EXPORT
NACA67-320 a=0.2
NACA67-320 a=0.2 |  |  |  | Cl Max: | 1.594 | at alpha= | 15 | deg
JavaFoil+Calcfoil stall+Eppler ext transition |  |  |  | L/D Max: | 102.2 | at alpha= | 6 | deg
Re: | 6000000 |  |  | Cd Min: | 0.00302 | at alpha= | -1 | deg
Mach: | 0.1 |  |  | Cl=0 at alpha= | -1.6746 | deg
|  |  |  | @ Cl=0.1, Cd= | 0.0031119
|  |  |  | @ Cl=0.4, Cd= | 0.0051531
|  |  |  | @ Cl=0.6, Cd= | 0.0067107
alpha (deg) | Cl | Cd | Cm | Cl/Cd
-20 | -0.968 | 0.15922 | 0.018 | -6.078
-19.5 | -0.99 | 0.14857 | 0.018 | -6.662
-19 | -1.01 | 0.1392 | 0.018 | -7.253
-18.5 | -1.027 | 0.1306 | 0.017 | -7.866
-18 | -1.043 | 0.1227 | 0.017 | -8.501
-17.5 | -1.056 | 0.11501 | 0.016 | -9.185
-17 | -1.064 | 0.11056 | 0.015 | -9.625
-16.5 | -1.08 | 0.09725 | 0.015 | -11.102
-16 | -1.088 | 0.08754 | 0.015 | -12.427
-15.5 | -1.106 | 0.06934 | 0.015 | -15.947
-15 | -1.221 | 0.0248 | 0.017 | -49.243
-14.5 | -1.213 | 0.0222 | 0.015 | -54.662
-14 | -1.202 | 0.02007 | 0.014 | -59.897
-13.5 | -1.189 | 0.01668 | 0.013 | -71.302
-13 | -1.165 | 0.01586 | 0.011 | -73.455
-12.5 | -1.137 | 0.0152 | 0.01 | -74.822
-12 | -1.107 | 0.01451 | 0.008 | -76.273
-11.5 | -1.072 | 0.01383 | 0.007 | -77.537
-11 | -1.035 | 0.01325 | 0.005 | -78.162
-10.5 | -0.995 | 0.01268 | 0.004 | -78.457
-10 | -0.952 | 0.01215 | 0.002 | -78.382
-9.5 | -0.907 | 0.01165 | 0.001 | -77.852
-9 | -0.859 | 0.01101 | -0.001 | -78.05
-8.5 | -0.809 | 0.01047 | -0.002 | -77.268
-8 | -0.757 | 0.01013 | -0.004 | -74.7
-7.5 | -0.703 | 0.00981 | -0.006 | -71.684
-7 | -0.648 | 0.00945 | -0.007 | -68.547
-6.5 | -0.591 | 0.00893 | -0.009 | -66.131
-6 | -0.533 | 0.00864 | -0.01 | -61.682
-5.5 | -0.474 | 0.00825 | -0.012 | -57.426
-5 | -0.413 | 0.00797 | -0.014 | -51.886
-4.5 | -0.352 | 0.00801 | -0.015 | -43.982
-4 | -0.291 | 0.00777 | -0.017 | -37.405
-3.5 | -0.229 | 0.00748 | -0.019 | -30.57
-3 | -0.166 | 0.00685 | -0.02 | -24.3
-2.5 | -0.105 | 0.00325 | -0.022 | -32.182
-2 | -0.041 | 0.00328 | -0.024 | -12.576
-1.5 | 0.022 | 0.00331 | -0.025 | 6.793
-1 | 0.086 | 0.00302 | -0.027 | 28.567
-0.5 | 0.15 | 0.00344 | -0.029 | 43.723
0 | 0.212 | 0.00389 | -0.03 | 54.624
0.5 | 0.275 | 0.00425 | -0.032 | 64.764
1 | 0.338 | 0.00485 | -0.034 | 69.69
1.5 | 0.399 | 0.00514 | -0.035 | 77.564
2 | 0.461 | 0.00595 | -0.037 | 77.463
2.5 | 0.523 | 0.00627 | -0.039 | 83.427
3 | 0.585 | 0.00658 | -0.04 | 88.845
3.5 | 0.647 | 0.00712 | -0.042 | 90.756
4 | 0.708 | 0.0076 | -0.044 | 93.134
4.5 | 0.768 | 0.00804 | -0.045 | 95.529
5 | 0.828 | 0.00839 | -0.047 | 98.678
5.5 | 0.888 | 0.00877 | -0.048 | 101.156
6 | 0.946 | 0.00926 | -0.05 | 102.2
6.5 | 1.004 | 0.0104 | -0.052 | 96.467
7 | 1.06 | 0.01106 | -0.053 | 95.874
7.5 | 1.115 | 0.01241 | -0.055 | 89.852
8 | 1.168 | 0.01302 | -0.056 | 89.683
8.5 | 1.219 | 0.01352 | -0.058 | 90.115
9 | 1.267 | 0.01408 | -0.059 | 89.985
9.5 | 1.313 | 0.01475 | -0.061 | 89.026
10 | 1.356 | 0.01531 | -0.062 | 88.62
10.5 | 1.396 | 0.01649 | -0.064 | 84.706
11 | 1.434 | 0.01723 | -0.065 | 83.192
11.5 | 1.468 | 0.01805 | -0.067 | 81.303
12 | 1.498 | 0.01887 | -0.068 | 79.369
12.5 | 1.524 | 0.01973 | -0.07 | 77.262
13 | 1.547 | 0.02069 | -0.071 | 74.795
13.5 | 1.566 | 0.02161 | -0.073 | 72.444
14 | 1.58 | 0.02291 | -0.074 | 68.993
14.5 | 1.591 | 0.02378 | -0.075 | 66.917
15 | 1.594 | 0.02504 | -0.077 | 63.632
15.5 | 1.591 | 0.02662 | -0.078 | 59.757
16 | 1.584 | 0.02792 | -0.079 | 56.721
16.5 | 1.572 | 0.02944 | -0.081 | 53.409
17 | 1.557 | 0.03126 | -0.082 | 49.805
17.5 | 1.538 | 0.03256 | -0.083 | 47.244
18 | 1.515 | 0.03485 | -0.084 | 43.483
18.5 | 1.49 | 0.0367 | -0.085 | 40.602
19 | 1.462 | 0.03869 | -0.086 | 37.784
19.5 | 1.429 | 0.04204 | -0.087 | 34
20 | 1.394 | 0.04533 | -0.088 | 30.759

## 84. Re 6M Mach 0.10 (2)
BIGFOIL.COM POLAR EXPORT
NACA67-320 a=0.2
NACA67-320 a=0.2 |  |  |  | Cl Max: | 1.3136 | at alpha= | 20 | deg
XFOIL ncrit=9 |  |  |  | L/D Max: | 118.693 | at alpha= | 2 | deg
Re: | 6000000 |  |  | Cd Min: | 0.04992 | at alpha= | 20 | deg
Mach: | 0.1 |  |  | Cl=0 at alpha= | -4.2733 | deg
|  |  |  | @ Cl=0.1, Cd= | 0.0067511
|  |  |  | @ Cl=0.4, Cd= | 0.0034452
|  |  |  | @ Cl=0.6, Cd= | 0.012312
alpha (deg) | Cl | Cd | Cm | Cl/Cd
-20 | -1.254 | 0.03011 | -0.1224 | -41.6473
-19.5 | -1.231 | 0.02828 | -0.1206 | -43.529
-19 | -1.2014 | 0.02688 | -0.1192 | -44.6949
-18.5 | -1.1751 | 0.02534 | -0.1173 | -46.3733
-18 | -1.145 | 0.02401 | -0.1157 | -47.6885
-17.5 | -1.1117 | 0.02288 | -0.1143 | -48.5883
-17 | -1.0785 | 0.02176 | -0.1128 | -49.5634
-16.5 | -1.0469 | 0.02062 | -0.1109 | -50.7711
-16 | -1.0124 | 0.01958 | -0.1093 | -51.7058
-15.5 | -0.9771 | 0.01862 | -0.1076 | -52.4758
-15 | -0.9397 | 0.0178 | -0.1062 | -52.7921
-14.5 | -0.9005 | 0.01705 | -0.1049 | -52.8152
-14 | -0.8604 | 0.01636 | -0.1036 | -52.5917
-13.5 | -0.8215 | 0.01565 | -0.1022 | -52.492
-13 | -0.7787 | 0.0151 | -0.1012 | -51.5695
-12.5 | -0.7374 | 0.01448 | -0.0999 | -50.9254
-12 | -0.6954 | 0.01391 | -0.0987 | -49.9928
-11.5 | -0.6543 | 0.01334 | -0.0973 | -49.048
-11 | -0.6112 | 0.0128 | -0.0962 | -47.75
-10.5 | -0.5668 | 0.01232 | -0.0952 | -46.0065
-10 | -0.5224 | 0.01185 | -0.0943 | -44.0844
-9.5 | -0.4787 | 0.01138 | -0.0931 | -42.065
-9 | -0.4329 | 0.01099 | -0.0923 | -39.3904
-8.5 | -0.3863 | 0.01063 | -0.0915 | -36.3405
-8 | -0.34 | 0.01026 | -0.0907 | -33.1384
-7.5 | -0.2935 | 0.00992 | -0.0899 | -29.5867
-7 | -0.2474 | 0.00959 | -0.089 | -25.7977
-6.5 | -0.2012 | 0.00925 | -0.0881 | -21.7514
-6 | -0.1536 | 0.00896 | -0.0874 | -17.1429
-5.5 | -0.1075 | 0.00865 | -0.0864 | -12.4277
-5 | -0.0625 | 0.00833 | -0.0852 | -7.503
-4.5 | -0.018 | 0.008 | -0.0838 | -2.25
-4 | 0.0217 | 0.0076 | -0.0815 | 2.8553
-3.5 | 0.0607 | 0.00719 | -0.079 | 8.4423
-3 | 0.1001 | 0.00675 | -0.0766 | 14.8296
-2.5 | 0.1279 | 0.00614 | -0.0718 | 20.8306
-2 | 0.1412 | 0.00541 | -0.064 | 26.0998
-1.5 | 0.1301 | 0.00462 | -0.0507 | 28.1602
-1 | 0.0831 | 0.00318 | -0.0292 | 26.1321
-0.5 | 0.1411 | 0.00313 | -0.0302 | 45.0799
0 | 0.1997 | 0.00318 | -0.0314 | 62.7987
0.5 | 0.258 | 0.00319 | -0.0325 | 80.8777
1 | 0.3167 | 0.00325 | -0.0337 | 97.4462
1.5 | 0.3726 | 0.00333 | -0.0343 | 111.8919
2 | 0.4178 | 0.00352 | -0.0327 | 118.6932
2.5 | 0.4134 | 0.00399 | -0.0201 | 103.609
3 | 0.4003 | 0.00488 | -0.0063 | 82.0287
3.5 | 0.3963 | 0.00589 | 0.005 | 67.2835
4 | 0.4131 | 0.00665 | 0.0119 | 62.1203
4.5 | 0.4382 | 0.0073 | 0.017 | 60.0274
5 | 0.4527 | 0.00824 | 0.0239 | 54.9393
5.5 | 0.4689 | 0.00923 | 0.0303 | 50.8017
6 | 0.4972 | 0.01 | 0.0343 | 49.72
6.5 | 0.5302 | 0.01069 | 0.0374 | 49.5978
7 | 0.5652 | 0.01135 | 0.04 | 49.7974
7.5 | 0.5956 | 0.01218 | 0.0434 | 48.8998
8 | 0.6253 | 0.01307 | 0.0467 | 47.8424
8.5 | 0.6595 | 0.01386 | 0.0492 | 47.583
9 | 0.6919 | 0.01475 | 0.0519 | 46.9085
9.5 | 0.723 | 0.01572 | 0.0546 | 45.9924
10 | 0.7603 | 0.0165 | 0.0563 | 46.0788
10.5 | 0.7977 | 0.0173 | 0.0579 | 46.1098
11 | 0.8334 | 0.0182 | 0.0597 | 45.7912
11.5 | 0.8726 | 0.01895 | 0.0609 | 46.0475
12 | 0.9095 | 0.0198 | 0.0623 | 45.9343
12.5 | 0.945 | 0.02075 | 0.0639 | 45.5422
13 | 0.9793 | 0.02177 | 0.0655 | 44.9839
13.5 | 1.0161 | 0.0227 | 0.0667 | 44.7621
14 | 1.0478 | 0.02391 | 0.0684 | 43.8227
14.5 | 1.0814 | 0.02507 | 0.0697 | 43.1352
15 | 1.1117 | 0.02645 | 0.0714 | 42.0302
15.5 | 1.141 | 0.02791 | 0.0729 | 40.8814
16 | 1.1625 | 0.02985 | 0.0752 | 38.9447
16.5 | 1.1859 | 0.03174 | 0.0771 | 37.3629
17 | 1.2072 | 0.03384 | 0.079 | 35.6738
17.5 | 1.2286 | 0.03603 | 0.0805 | 34.0994
18.5 | 1.2647 | 0.04113 | 0.0835 | 30.7488
19 | 1.2832 | 0.0438 | 0.0845 | 29.2968
19.5 | 1.2986 | 0.04679 | 0.0854 | 27.7538
20 | 1.3136 | 0.04992 | 0.0861 | 26.3141

## 85. Re 6M Mach 0.25 (1)
BIGFOIL.COM POLAR EXPORT
NACA67-320 a=0.2
NACA67-320 a=0.2 |  |  |  | Cl Max: | 1.521 | at alpha= | 13.5 | deg
JavaFoil+Calcfoil stall+Eppler ext transition |  |  |  | L/D Max: | 99.695 | at alpha= | 5.5 | deg
Re: | 6000000 |  |  | Cd Min: | 0.0033 | at alpha= | -2.5 | deg
Mach: | 0.25 |  |  | Cl=0 at alpha= | -1.6769 | deg
|  |  |  | @ Cl=0.1, Cd= | 0.0034645
|  |  |  | @ Cl=0.4, Cd= | 0.0052489
|  |  |  | @ Cl=0.6, Cd= | 0.00667
alpha (deg) | Cl | Cd | Cm | Cl/Cd
-18 | -0.784 | 0.14549 | 0.015 | -5.392
-17.5 | -0.827 | 0.13971 | 0.014 | -5.922
-17 | -0.867 | 0.12873 | 0.013 | -6.738
-16.5 | -0.903 | 0.12008 | 0.013 | -7.518
-16 | -0.93 | 0.1119 | 0.013 | -8.312
-15.5 | -0.946 | 0.10333 | 0.012 | -9.156
-15 | -0.958 | 0.09554 | 0.011 | -10.026
-14.5 | -0.967 | 0.08669 | 0.011 | -11.158
-14 | -0.97 | 0.08057 | 0.01 | -12.034
-13.5 | -1.013 | 0.05222 | 0.011 | -19.392
-13 | -1.112 | 0.02028 | 0.011 | -54.812
-12.5 | -1.107 | 0.01649 | 0.01 | -67.101
-12 | -1.086 | 0.01568 | 0.009 | -69.287
-11.5 | -1.061 | 0.01485 | 0.007 | -71.442
-11 | -1.031 | 0.01412 | 0.005 | -73.027
-10.5 | -0.997 | 0.01342 | 0.004 | -74.267
-10 | -0.958 | 0.01289 | 0.002 | -74.3
-9.5 | -0.916 | 0.01228 | 0.001 | -74.593
-9 | -0.871 | 0.01176 | -0.001 | -74.034
-8.5 | -0.822 | 0.01103 | -0.003 | -74.567
-8 | -0.771 | 0.01053 | -0.004 | -73.231
-7.5 | -0.717 | 0.00996 | -0.006 | -72.037
-7 | -0.662 | 0.00956 | -0.007 | -69.212
-6.5 | -0.604 | 0.00912 | -0.009 | -66.305
-6 | -0.545 | 0.00878 | -0.011 | -62.136
-5.5 | -0.485 | 0.00878 | -0.012 | -55.265
-5 | -0.424 | 0.00848 | -0.014 | -49.991
-4.5 | -0.361 | 0.00822 | -0.016 | -43.985
-4 | -0.298 | 0.00796 | -0.017 | -37.46
-3.5 | -0.235 | 0.00771 | -0.019 | -30.444
-3 | -0.171 | 0.00704 | -0.021 | -24.248
-2.5 | -0.107 | 0.0033 | -0.023 | -32.555
-2 | -0.042 | 0.00332 | -0.024 | -12.72
-1.5 | 0.023 | 0.00336 | -0.026 | 6.869
-1 | 0.089 | 0.00339 | -0.028 | 26.118
-0.5 | 0.154 | 0.00383 | -0.029 | 40.327
0 | 0.218 | 0.00414 | -0.031 | 52.656
0.5 | 0.282 | 0.00422 | -0.033 | 66.995
1 | 0.347 | 0.00483 | -0.035 | 71.828
1.5 | 0.409 | 0.00532 | -0.036 | 76.951
2 | 0.473 | 0.0059 | -0.038 | 80.237
2.5 | 0.537 | 0.00622 | -0.04 | 86.294
3 | 0.6 | 0.00667 | -0.041 | 89.982
3.5 | 0.663 | 0.00733 | -0.043 | 90.525
4 | 0.726 | 0.0079 | -0.045 | 91.966
4.5 | 0.788 | 0.00837 | -0.046 | 94.225
5 | 0.85 | 0.00871 | -0.048 | 97.57
5.5 | 0.91 | 0.00913 | -0.05 | 99.695
6 | 0.97 | 0.0098 | -0.051 | 98.922
6.5 | 1.028 | 0.01088 | -0.053 | 94.529
7 | 1.085 | 0.01232 | -0.055 | 88.111
7.5 | 1.142 | 0.01296 | -0.056 | 88.098
8 | 1.194 | 0.01361 | -0.058 | 87.744
8.5 | 1.244 | 0.01425 | -0.059 | 87.3
9 | 1.291 | 0.01481 | -0.061 | 87.18
9.5 | 1.335 | 0.01548 | -0.063 | 86.251
10 | 1.375 | 0.01677 | -0.064 | 82.008
10.5 | 1.411 | 0.01757 | -0.066 | 80.329
11 | 1.443 | 0.01847 | -0.067 | 78.114
11.5 | 1.47 | 0.0194 | -0.069 | 75.74
12 | 1.491 | 0.02039 | -0.07 | 73.148
12.5 | 1.507 | 0.02142 | -0.072 | 70.372
13 | 1.517 | 0.02256 | -0.073 | 67.256
13.5 | 1.521 | 0.02374 | -0.074 | 64.063
14 | 1.518 | 0.02501 | -0.076 | 60.696
14.5 | 1.509 | 0.02675 | -0.077 | 56.394
15 | 1.486 | 0.02841 | -0.079 | 52.322
15.5 | 1.456 | 0.03009 | -0.08 | 48.389
16 | 1.418 | 0.03199 | -0.081 | 44.336
16.5 | 1.373 | 0.03448 | -0.082 | 39.819
17 | 1.321 | 0.03693 | -0.083 | 35.772
17.5 | 1.262 | 0.04028 | -0.085 | 31.335
18 | 1.196 | 0.04423 | -0.085 | 27.04
18.5 | 1.116 | 0.05163 | -0.085 | 21.62

## 86. Re 6M Mach 0.25 (2)
BIGFOIL.COM POLAR EXPORT
NACA67-320 a=0.2
NACA67-320 a=0.2 |  |  |  | Cl Max: | 1.28 | at alpha= | 20 | deg
XFOIL ncrit=9 |  |  |  | L/D Max: | 117.799 | at alpha= | 2 | deg
Re: | 6000000 |  |  | Cd Min: | 0.06048 | at alpha= | 20 | deg
Mach: | 0.25 |  |  | Cl=0 at alpha= | -4.5385 | deg
|  |  |  | @ Cl=0.1, Cd= | 0.0073438
|  |  |  | @ Cl=0.4, Cd= | 0.0072019
|  |  |  | @ Cl=0.6, Cd= | 0.013274
alpha (deg) | Cl | Cd | Cm | Cl/Cd
-20 | -1.2293 | 0.03783 | -0.1434 | -32.4954
-19.5 | -1.2152 | 0.03475 | -0.1413 | -34.9698
-19 | -1.1879 | 0.03265 | -0.1396 | -36.3828
-18.5 | -1.1709 | 0.03003 | -0.1369 | -38.991
-18 | -1.1475 | 0.02789 | -0.1342 | -41.1438
-17.5 | -1.1176 | 0.02622 | -0.1319 | -42.624
-17 | -1.0848 | 0.02474 | -0.1296 | -43.848
-16.5 | -1.0545 | 0.02321 | -0.127 | -45.433
-16 | -1.0188 | 0.02196 | -0.1248 | -46.3934
-15.5 | -0.986 | 0.02066 | -0.1221 | -47.7251
-15 | -0.9476 | 0.01961 | -0.12 | -48.3223
-14.5 | -0.9095 | 0.01859 | -0.1178 | -48.9242
-14 | -0.8709 | 0.01766 | -0.1156 | -49.3148
-13.5 | -0.8287 | 0.01687 | -0.1138 | -49.1227
-13 | -0.7852 | 0.01617 | -0.1122 | -48.5591
-12.5 | -0.7421 | 0.01549 | -0.1105 | -47.9083
-12 | -0.699 | 0.01483 | -0.1087 | -47.1342
-11.5 | -0.6541 | 0.01421 | -0.1072 | -46.031
-11 | -0.6092 | 0.0136 | -0.1057 | -44.7941
-10.5 | -0.5636 | 0.01305 | -0.1043 | -43.1877
-10 | -0.5197 | 0.01247 | -0.1027 | -41.676
-9.5 | -0.4729 | 0.01199 | -0.1015 | -39.4412
-9 | -0.4254 | 0.01154 | -0.1004 | -36.8631
-8.5 | -0.3768 | 0.01116 | -0.0995 | -33.7634
-8 | -0.3306 | 0.01072 | -0.0982 | -30.8396
-7.5 | -0.2828 | 0.01035 | -0.0971 | -27.3237
-7 | -0.2333 | 0.01002 | -0.0964 | -23.2834
-6.5 | -0.1853 | 0.00967 | -0.0954 | -19.1624
-6 | -0.1375 | 0.00933 | -0.0943 | -14.7374
-5.5 | -0.0903 | 0.00899 | -0.0931 | -10.0445
-5 | -0.0419 | 0.0087 | -0.0922 | -4.8161
-4.5 | 0.0035 | 0.00835 | -0.0906 | 0.41916
-4 | 0.043 | 0.00792 | -0.088 | 5.4293
-3.5 | 0.0854 | 0.00753 | -0.0859 | 11.3413
-3 | 0.1246 | 0.00703 | -0.0831 | 17.724
-2.5 | 0.1533 | 0.0064 | -0.0782 | 23.9531
-2 | 0.1649 | 0.0056 | -0.0698 | 29.4464
-1.5 | 0.14 | 0.00457 | -0.0535 | 30.6346
-1 | 0.0858 | 0.00322 | -0.0301 | 26.646
-0.5 | 0.1456 | 0.00318 | -0.0311 | 45.7862
0 | 0.2054 | 0.00323 | -0.0321 | 63.5913
0.5 | 0.2658 | 0.00324 | -0.0333 | 82.037
1 | 0.3253 | 0.00331 | -0.0343 | 98.2779
1.5 | 0.3816 | 0.00338 | -0.0346 | 112.8994
2 | 0.4229 | 0.00359 | -0.0317 | 117.7994
2.5 | 0.4103 | 0.00411 | -0.017 | 99.8297
3 | 0.3986 | 0.00505 | -0.0033 | 78.9307
3.5 | 0.3861 | 0.00628 | 0.0099 | 61.4809
4 | 0.3992 | 0.00718 | 0.0177 | 55.5989
4.5 | 0.4251 | 0.00789 | 0.0228 | 53.8783
5 | 0.4466 | 0.00875 | 0.0287 | 51.04
5.5 | 0.4663 | 0.0097 | 0.0347 | 48.0722
6 | 0.4912 | 0.01062 | 0.0396 | 46.2524
6.5 | 0.5256 | 0.01133 | 0.0427 | 46.3901
7 | 0.5593 | 0.01211 | 0.0459 | 46.185
7.5 | 0.5896 | 0.013 | 0.0495 | 45.3538
8 | 0.6226 | 0.01387 | 0.0526 | 44.8882
8.5 | 0.6546 | 0.01483 | 0.0558 | 44.1403
9 | 0.6869 | 0.01581 | 0.0588 | 43.4472
9.5 | 0.7189 | 0.01686 | 0.0617 | 42.6394
10 | 0.7567 | 0.01775 | 0.0637 | 42.631
10.5 | 0.7945 | 0.01865 | 0.0656 | 42.6005
11 | 0.8342 | 0.01953 | 0.0672 | 42.7138
11.5 | 0.8718 | 0.02052 | 0.069 | 42.4854
12 | 0.9105 | 0.02148 | 0.0706 | 42.3883
12.5 | 0.9469 | 0.02257 | 0.0724 | 41.9539
13 | 0.9816 | 0.02375 | 0.0744 | 41.3305
13.5 | 1.0178 | 0.02492 | 0.076 | 40.8427
14 | 1.049 | 0.02639 | 0.0782 | 39.7499
14.5 | 1.0834 | 0.02775 | 0.0798 | 39.0414
15 | 1.1058 | 0.0298 | 0.0826 | 37.1074
15.5 | 1.1298 | 0.03189 | 0.0849 | 35.428
16 | 1.1531 | 0.03415 | 0.0871 | 33.7657
16.5 | 1.1777 | 0.03636 | 0.0889 | 32.39
17 | 1.1963 | 0.03906 | 0.0909 | 30.6272
17.5 | 1.2138 | 0.04199 | 0.0927 | 28.9069
18 | 1.2328 | 0.04495 | 0.094 | 27.426
19 | 1.2629 | 0.05186 | 0.0961 | 24.3521
19.5 | 1.2703 | 0.05617 | 0.0967 | 22.6153
20 | 1.28 | 0.06048 | 0.0968 | 21.164

## 87. Re 6M Mach 0.50 (1)
BIGFOIL.COM POLAR EXPORT
NACA67-320 a=0.2
NACA67-320 a=0.2 |  |  |  | Cl Max: | 1.337 | at alpha= | 9 | deg
JavaFoil+Calcfoil stall+Eppler ext transition |  |  |  | L/D Max: | 93.464 | at alpha= | 5.5 | deg
Re: | 6000000 |  |  | Cd Min: | 0.00357 | at alpha= | -2 | deg
Mach: | 0.5 |  |  | Cl=0 at alpha= | -1.6781 | deg
|  |  |  | @ Cl=0.1, Cd= | 0.0038936
|  |  |  | @ Cl=0.4, Cd= | 0.0058417
|  |  |  | @ Cl=0.6, Cd= | 0.0073127
alpha (deg) | Cl | Cd | Cm | Cl/Cd
-20 | -1.05 | 0.15526 | 0.021 | -6.764
-19.5 | -1.027 | 0.15557 | 0.021 | -6.603
-19 | -0.997 | 0.14733 | 0.02 | -6.765
-18.5 | -0.966 | 0.14423 | 0.018 | -6.695
-18 | -0.936 | 0.13894 | 0.017 | -6.735
-17.5 | -0.908 | 0.13325 | 0.016 | -6.811
-17 | -0.879 | 0.12775 | 0.015 | -6.883
-16.5 | -0.852 | 0.12849 | 0.014 | -6.634
-16 | -0.823 | 0.12031 | 0.013 | -6.841
-15.5 | -0.793 | 0.11653 | 0.012 | -6.807
-15 | -0.765 | 0.11059 | 0.011 | -6.916
-14.5 | -0.737 | 0.10683 | 0.01 | -6.897
-14 | -0.709 | 0.10545 | 0.009 | -6.722
-13.5 | -0.68 | 0.10041 | 0.008 | -6.768
-13 | -0.651 | 0.09283 | 0.007 | -7.008
-12.5 | -0.622 | 0.08567 | 0.006 | -7.264
-12 | -0.594 | 0.07843 | 0.005 | -7.574
-11.5 | -0.566 | 0.07177 | 0.004 | -7.893
-11 | -0.536 | 0.08168 | 0.003 | -6.563
-10.5 | -0.507 | 0.08426 | 0.002 | -6.022
-10 | -0.479 | 0.07725 | 0.001 | -6.204
-9.5 | -0.454 | 0.05983 | 0 | -7.596
-9 | -0.773 | 0.01556 | -0.001 | -49.689
-8.5 | -0.805 | 0.01426 | -0.003 | -56.455
-8 | -0.791 | 0.01319 | -0.005 | -59.936
-7.5 | -0.756 | 0.01208 | -0.006 | -62.637
-7 | -0.71 | 0.01138 | -0.008 | -62.407
-6.5 | -0.656 | 0.01091 | -0.01 | -60.151
-6 | -0.597 | 0.01036 | -0.012 | -57.649
-5.5 | -0.534 | 0.00995 | -0.014 | -53.686
-5 | -0.468 | 0.00955 | -0.016 | -49.052
-4.5 | -0.4 | 0.00921 | -0.017 | -43.458
-4 | -0.331 | 0.00886 | -0.019 | -37.319
-3.5 | -0.261 | 0.00856 | -0.021 | -30.444
-3 | -0.19 | 0.00817 | -0.023 | -23.202
-2.5 | -0.118 | 0.0075 | -0.025 | -15.779
-2 | -0.047 | 0.00357 | -0.027 | -13.171
-1.5 | 0.026 | 0.0036 | -0.029 | 7.125
-1 | 0.099 | 0.00389 | -0.031 | 25.398
-0.5 | 0.172 | 0.00415 | -0.033 | 41.339
0 | 0.243 | 0.00456 | -0.035 | 53.205
0.5 | 0.314 | 0.00508 | -0.036 | 61.891
1 | 0.386 | 0.00572 | -0.038 | 67.505
1.5 | 0.455 | 0.00632 | -0.04 | 71.993
2 | 0.526 | 0.0069 | -0.042 | 76.267
2.5 | 0.597 | 0.00729 | -0.044 | 81.809
3 | 0.667 | 0.00782 | -0.046 | 85.285
3.5 | 0.737 | 0.00855 | -0.048 | 86.261
4 | 0.807 | 0.00912 | -0.05 | 88.485
4.5 | 0.875 | 0.0097 | -0.051 | 90.26
5 | 0.942 | 0.01019 | -0.053 | 92.432
5.5 | 1.008 | 0.01078 | -0.055 | 93.464
6 | 1.071 | 0.0122 | -0.057 | 87.786
6.5 | 1.132 | 0.01419 | -0.059 | 79.735
7 | 1.19 | 0.01504 | -0.061 | 79.175
7.5 | 1.245 | 0.01608 | -0.062 | 77.407
8 | 1.288 | 0.01702 | -0.064 | 75.686
8.5 | 1.321 | 0.01807 | -0.066 | 73.12
9 | 1.337 | 0.02021 | -0.068 | 66.192
9.5 | 1.328 | 0.02154 | -0.069 | 61.618
10 | 1.261 | 0.0236 | -0.071 | 53.427
10.5 | 0.834 | 0.02551 | -0.073 | 32.687
11 | 0.862 | 0.03022 | -0.074 | 28.533
11.5 | 0.753 | 0.08462 | -0.039 | 8.894
12 | 0.928 | 0.03043 | -0.077 | 30.506
12.5 | 0.81 | 0.09085 | -0.043 | 8.917
13 | 0.838 | 0.10207 | -0.044 | 8.21
13.5 | 0.864 | 0.10053 | -0.043 | 8.594
14 | 0.899 | 0.10329 | -0.051 | 8.708

## 88. Re 6M Mach 0.50 (2)
BIGFOIL.COM POLAR EXPORT
NACA67-320 a=0.2
NACA67-320 a=0.2 |  |  |  | Cl Max: | 1.1034 | at alpha= | 15.5 | deg
XFOIL ncrit=9 |  |  |  | L/D Max: | 99.5699 | at alpha= | 1.5 | deg
Re: | 6000000 |  |  | Cd Min: | 0.12572 | at alpha= | 19.5 | deg
Mach: | 0.5 |  |  | Cl=0 at alpha= | -5.3652 | deg
|  |  |  | @ Cl=0.1, Cd= | 0.0098641
|  |  |  | @ Cl=0.4, Cd= | 0.010983
|  |  |  | @ Cl=0.6, Cd= | 0.01761
alpha (deg) | Cl | Cd | Cm | Cl/Cd
-17.5 | -0.3576 | 0.12387 | -0.1396 | -2.8869
-17 | -0.3875 | 0.11119 | -0.1473 | -3.485
-16.5 | -0.4334 | 0.09712 | -0.1562 | -4.4625
-16 | -0.4707 | 0.08466 | -0.1639 | -5.5599
-15.5 | -0.5223 | 0.06972 | -0.1734 | -7.4914
-15 | -0.5478 | 0.05826 | -0.1812 | -9.4027
-14.5 | -0.5724 | 0.04931 | -0.1845 | -11.6082
-14 | -0.5942 | 0.04211 | -0.1843 | -14.1107
-13.5 | -0.6399 | 0.03458 | -0.1806 | -18.5049
-13 | -0.6705 | 0.02878 | -0.1744 | -23.2974
-12.5 | -0.6927 | 0.02389 | -0.1665 | -28.9954
-12 | -0.6851 | 0.02067 | -0.1592 | -33.1447
-11.5 | -0.6552 | 0.01863 | -0.1531 | -35.1691
-11 | -0.6116 | 0.01728 | -0.1483 | -35.3935
-10.5 | -0.5602 | 0.01631 | -0.1445 | -34.347
-10 | -0.5072 | 0.01547 | -0.1412 | -32.786
-9.5 | -0.4546 | 0.0147 | -0.138 | -30.9252
-9 | -0.4002 | 0.01405 | -0.1354 | -28.484
-8.5 | -0.3453 | 0.01344 | -0.133 | -25.692
-8 | -0.2896 | 0.0129 | -0.131 | -22.4496
-7.5 | -0.2352 | 0.01237 | -0.1289 | -19.0137
-7 | -0.1802 | 0.0119 | -0.1271 | -15.1429
-6.5 | -0.1237 | 0.01148 | -0.1256 | -10.7753
-6 | -0.0686 | 0.01107 | -0.124 | -6.1969
-5.5 | -0.0144 | 0.01067 | -0.1224 | -1.3496
-5 | 0.039 | 0.0103 | -0.1208 | 3.7864
-4.5 | 0.0922 | 0.00993 | -0.1192 | 9.285
-4 | 0.1431 | 0.0095 | -0.1172 | 15.0632
-3.5 | 0.1865 | 0.00893 | -0.114 | 20.8847
-3 | 0.2316 | 0.00842 | -0.111 | 27.5059
-2.5 | 0.2619 | 0.00766 | -0.1052 | 34.1906
-2 | 0.2608 | 0.00648 | -0.0934 | 40.2469
-1.5 | 0.1609 | 0.0044 | -0.0611 | 36.5682
-1 | 0.0978 | 0.00346 | -0.034 | 28.2659
-0.5 | 0.1624 | 0.00343 | -0.0343 | 47.3469
0 | 0.2244 | 0.00349 | -0.034 | 64.298
0.5 | 0.2909 | 0.00354 | -0.0347 | 82.1751
1 | 0.345 | 0.0036 | -0.0327 | 95.8333
1.5 | 0.3704 | 0.00372 | -0.0245 | 99.5699
2 | 0.3518 | 0.00458 | -0.0076 | 76.8122
2.5 | 0.3404 | 0.00572 | 0.0071 | 59.5105
3 | 0.3387 | 0.00692 | 0.0194 | 48.9451
3.5 | 0.3488 | 0.00805 | 0.029 | 43.3292
4 | 0.3576 | 0.00931 | 0.0386 | 38.4103
4.5 | 0.3758 | 0.01047 | 0.0462 | 35.893
5 | 0.4126 | 0.01125 | 0.0505 | 36.6756
5.5 | 0.4398 | 0.01232 | 0.0563 | 35.6981
6 | 0.4689 | 0.01334 | 0.0617 | 35.1499
6.5 | 0.5045 | 0.01431 | 0.0659 | 35.2551
7 | 0.5431 | 0.01526 | 0.0696 | 35.5898
7.5 | 0.5729 | 0.01649 | 0.0745 | 34.7423
8 | 0.6046 | 0.0178 | 0.079 | 33.9663
8.5 | 0.6419 | 0.01899 | 0.0827 | 33.802
9 | 0.6655 | 0.02075 | 0.088 | 32.0723
9.5 | 0.7042 | 0.02211 | 0.0912 | 31.8498
10 | 0.7454 | 0.02346 | 0.0942 | 31.7732
10.5 | 0.7863 | 0.0249 | 0.0971 | 31.5783
11 | 0.8281 | 0.0264 | 0.0998 | 31.3674
11.5 | 0.8693 | 0.02803 | 0.1026 | 31.0132
12 | 0.9098 | 0.02976 | 0.1055 | 30.5712
12.5 | 0.9474 | 0.03176 | 0.1085 | 29.83
13 | 0.9835 | 0.03396 | 0.1115 | 28.9605
13.5 | 1.0167 | 0.03645 | 0.1145 | 27.893
14 | 1.0469 | 0.03924 | 0.1176 | 26.6794
14.5 | 1.0707 | 0.04257 | 0.1207 | 25.1515
15 | 1.0905 | 0.04638 | 0.1236 | 23.5123
15.5 | 1.1034 | 0.0509 | 0.1262 | 21.6778
16 | 1.1013 | 0.0568 | 0.1282 | 19.3891
16.5 | 1.0866 | 0.06405 | 0.1289 | 16.9649
17 | 1.0581 | 0.07294 | 0.1278 | 14.5064
17.5 | 1.0291 | 0.08255 | 0.1251 | 12.4664
18 | 1.0003 | 0.09266 | 0.121 | 10.7954
18.5 | 0.9713 | 0.10336 | 0.1158 | 9.3973
19 | 0.9424 | 0.11444 | 0.1097 | 8.2349
19.5 | 0.9152 | 0.12572 | 0.103 | 7.2797

## 89. Re 7M Mach 0.00 (1)
BIGFOIL.COM POLAR EXPORT
NACA67-320 a=0.2
NACA67-320 a=0.2 |  |  |  | Cl Max: | 1.608 | at alpha= | 15.5 | deg
JavaFoil+Calcfoil stall+Eppler ext transition |  |  |  | L/D Max: | 102.57 | at alpha= | 5.5 | deg
Re: | 7000000 |  |  | Cd Min: | 0.00287 | at alpha= | -2 | deg
Mach: | 0 |  |  | Cl=0 at alpha= | -1.6746 | deg
|  |  |  | @ Cl=0.1, Cd= | 0.0034256
|  |  |  | @ Cl=0.4, Cd= | 0.0057221
|  |  |  | @ Cl=0.6, Cd= | 0.0068265
alpha (deg) | Cl | Cd | Cm | Cl/Cd
-20 | -1.013 | 0.15285 | 0.019 | -6.631
-19.5 | -1.033 | 0.14169 | 0.019 | -7.288
-19 | -1.049 | 0.13296 | 0.018 | -7.889
-18.5 | -1.063 | 0.12486 | 0.018 | -8.517
-18 | -1.077 | 0.11589 | 0.017 | -9.293
-17.5 | -1.088 | 0.1078 | 0.017 | -10.095
-17 | -1.092 | 0.10415 | 0.016 | -10.483
-16.5 | -1.112 | 0.08699 | 0.016 | -12.782
-16 | -1.147 | 0.06302 | 0.016 | -18.195
-15.5 | -1.247 | 0.02514 | 0.018 | -49.602
-15 | -1.242 | 0.02204 | 0.017 | -56.341
-14.5 | -1.23 | 0.02022 | 0.015 | -60.834
-14 | -1.214 | 0.0185 | 0.014 | -65.611
-13.5 | -1.196 | 0.01599 | 0.013 | -74.822
-13 | -1.17 | 0.0152 | 0.011 | -76.972
-12.5 | -1.141 | 0.01457 | 0.01 | -78.299
-12 | -1.109 | 0.01393 | 0.008 | -79.621
-11.5 | -1.074 | 0.01329 | 0.007 | -80.771
-11 | -1.036 | 0.01271 | 0.005 | -81.492
-10.5 | -0.995 | 0.0122 | 0.004 | -81.499
-10 | -0.951 | 0.01169 | 0.002 | -81.355
-9.5 | -0.905 | 0.01124 | 0.001 | -80.537
-9 | -0.857 | 0.01065 | -0.001 | -80.462
-8.5 | -0.807 | 0.01019 | -0.002 | -79.178
-8 | -0.755 | 0.00978 | -0.004 | -77.154
-7.5 | -0.701 | 0.00947 | -0.006 | -73.984
-7 | -0.645 | 0.00915 | -0.007 | -70.578
-6.5 | -0.589 | 0.00886 | -0.009 | -66.451
-6 | -0.531 | 0.00858 | -0.01 | -61.852
-5.5 | -0.472 | 0.00811 | -0.012 | -58.167
-5 | -0.412 | 0.00785 | -0.014 | -52.436
-4.5 | -0.351 | 0.00746 | -0.015 | -47.042
-4 | -0.29 | 0.00723 | -0.017 | -40.055
-3.5 | -0.228 | 0.00727 | -0.019 | -31.309
-3 | -0.166 | 0.00673 | -0.02 | -24.596
-2.5 | -0.103 | 0.00625 | -0.022 | -16.519
-2 | -0.041 | 0.00287 | -0.024 | -14.307
-1.5 | 0.022 | 0.00314 | -0.025 | 7.12
-1 | 0.086 | 0.00336 | -0.027 | 25.591
-0.5 | 0.15 | 0.00366 | -0.029 | 40.906
0 | 0.211 | 0.00412 | -0.03 | 51.227
0.5 | 0.274 | 0.00462 | -0.032 | 59.239
1 | 0.336 | 0.0052 | -0.034 | 64.582
1.5 | 0.397 | 0.00571 | -0.035 | 69.493
2 | 0.459 | 0.00596 | -0.037 | 76.959
2.5 | 0.521 | 0.00624 | -0.038 | 83.407
3 | 0.582 | 0.00669 | -0.04 | 87.012
3.5 | 0.644 | 0.00716 | -0.042 | 89.921
4 | 0.705 | 0.00755 | -0.043 | 93.361
4.5 | 0.765 | 0.00788 | -0.045 | 97.122
5 | 0.825 | 0.00822 | -0.047 | 100.392
5.5 | 0.884 | 0.00862 | -0.048 | 102.57
6 | 0.942 | 0.00945 | -0.05 | 99.677
6.5 | 0.999 | 0.01024 | -0.051 | 97.556
7 | 1.056 | 0.0114 | -0.053 | 92.587
7.5 | 1.111 | 0.01198 | -0.054 | 92.775
8 | 1.164 | 0.01256 | -0.056 | 92.638
8.5 | 1.214 | 0.01313 | -0.058 | 92.506
9 | 1.263 | 0.01359 | -0.059 | 92.941
9.5 | 1.309 | 0.0141 | -0.061 | 92.855
10 | 1.353 | 0.01473 | -0.062 | 91.847
10.5 | 1.394 | 0.01587 | -0.064 | 87.796
11 | 1.432 | 0.01658 | -0.065 | 86.369
11.5 | 1.466 | 0.01732 | -0.067 | 84.678
12 | 1.498 | 0.01807 | -0.068 | 82.89
12.5 | 1.526 | 0.0189 | -0.07 | 80.739
13 | 1.55 | 0.01981 | -0.071 | 78.257
13.5 | 1.571 | 0.02068 | -0.072 | 75.968
14 | 1.588 | 0.02179 | -0.074 | 72.874
14.5 | 1.601 | 0.02274 | -0.075 | 70.417
15 | 1.607 | 0.02388 | -0.076 | 67.289
15.5 | 1.608 | 0.02507 | -0.078 | 64.125
16 | 1.604 | 0.02651 | -0.079 | 60.517
16.5 | 1.597 | 0.02799 | -0.08 | 57.036
17 | 1.585 | 0.0295 | -0.082 | 53.735
17.5 | 1.571 | 0.03076 | -0.083 | 51.076
18 | 1.553 | 0.03276 | -0.084 | 47.405
18.5 | 1.532 | 0.03445 | -0.085 | 44.48
19 | 1.509 | 0.03627 | -0.086 | 41.607
19.5 | 1.482 | 0.03908 | -0.087 | 37.918
20 | 1.453 | 0.04192 | -0.088 | 34.671

## 90. Re 7M Mach 0.00 (2)
BIGFOIL.COM POLAR EXPORT
NACA67-320 a=0.2
NACA67-320 a=0.2 |  |  |  | Cl Max: | 1.3345 | at alpha= | 20 | deg
XFOIL ncrit=9 |  |  |  | L/D Max: | 112.963 | at alpha= | 1.5 | deg
Re: | 7000000 |  |  | Cd Min: | 0.04676 | at alpha= | 20 | deg
Mach: | 0 |  |  | Cl=0 at alpha= | -4.17 | deg
|  |  |  | @ Cl=0.1, Cd= | 0.0064338
|  |  |  | @ Cl=0.4, Cd= | 0.0063411
|  |  |  | @ Cl=0.6, Cd= | 0.011997
alpha (deg) | Cl | Cd | Cm | Cl/Cd
-20 | -1.2718 | 0.02796 | -0.1171 | -45.4864
-19.5 | -1.2472 | 0.02636 | -0.1154 | -47.3141
-19 | -1.2161 | 0.02512 | -0.1143 | -48.4116
-18.5 | -1.1883 | 0.02373 | -0.1125 | -50.0759
-18 | -1.1558 | 0.02261 | -0.1112 | -51.119
-17.5 | -1.122 | 0.02159 | -0.11 | -51.9685
-17 | -1.0894 | 0.02055 | -0.1084 | -53.0122
-16.5 | -1.0533 | 0.01965 | -0.1072 | -53.6031
-16 | -1.0188 | 0.01871 | -0.1056 | -54.4522
-15.5 | -0.9835 | 0.01783 | -0.1041 | -55.1598
-15 | -0.9447 | 0.01711 | -0.1029 | -55.2133
-14.5 | -0.9068 | 0.01636 | -0.1015 | -55.4279
-14 | -0.8689 | 0.01565 | -0.1001 | -55.5208
-13.5 | -0.8277 | 0.01506 | -0.099 | -54.9602
-13 | -0.7854 | 0.01452 | -0.0981 | -54.0909
-12.5 | -0.7435 | 0.01398 | -0.0971 | -53.1831
-12 | -0.7025 | 0.01339 | -0.0958 | -52.4645
-11.5 | -0.6596 | 0.01285 | -0.0948 | -51.3307
-11 | -0.6161 | 0.01235 | -0.0939 | -49.8866
-10.5 | -0.5728 | 0.01186 | -0.0928 | -48.2968
-10 | -0.5304 | 0.01136 | -0.0916 | -46.6901
-9.5 | -0.4858 | 0.01094 | -0.0907 | -44.4059
-9 | -0.4397 | 0.01058 | -0.09 | -41.5595
-8.5 | -0.393 | 0.01024 | -0.0893 | -38.3789
-8 | -0.3479 | 0.00987 | -0.0884 | -35.2482
-7.5 | -0.3029 | 0.00951 | -0.0874 | -31.8507
-7 | -0.2553 | 0.00922 | -0.0868 | -27.6898
-6.5 | -0.2086 | 0.00892 | -0.086 | -23.3857
-6 | -0.1624 | 0.00862 | -0.0851 | -18.8399
-5.5 | -0.1174 | 0.00832 | -0.084 | -14.1106
-5 | -0.0709 | 0.00805 | -0.0831 | -8.8075
-4.5 | -0.0266 | 0.00776 | -0.0817 | -3.4278
-4 | 0.0137 | 0.00733 | -0.0796 | 1.869
-3.5 | 0.0544 | 0.00691 | -0.0775 | 7.8726
-3 | 0.0945 | 0.00651 | -0.0752 | 14.5161
-2.5 | 0.1277 | 0.00605 | -0.0715 | 21.1074
-2 | 0.1489 | 0.00547 | -0.0653 | 27.2212
-1.5 | 0.1591 | 0.00481 | -0.0566 | 33.0769
-1 | 0.1122 | 0.00364 | -0.0353 | 30.8242
-0.5 | 0.1409 | 0.00299 | -0.0302 | 47.1237
0 | 0.1985 | 0.00299 | -0.0312 | 66.388
0.5 | 0.2584 | 0.00304 | -0.0328 | 85
1 | 0.3143 | 0.00308 | -0.0335 | 102.0455
1.5 | 0.366 | 0.00324 | -0.0332 | 112.963
2 | 0.4002 | 0.00358 | -0.0293 | 111.7877
2.5 | 0.3851 | 0.00417 | -0.0145 | 92.3501
3.5 | 0.387 | 0.00588 | 0.0064 | 65.8163
4 | 0.4073 | 0.0066 | 0.0125 | 61.7121
4.5 | 0.4325 | 0.00728 | 0.0175 | 59.4093
5 | 0.4469 | 0.00823 | 0.0243 | 54.3013
5.5 | 0.466 | 0.00914 | 0.0301 | 50.9847
6 | 0.4968 | 0.00983 | 0.0337 | 50.5392
6.5 | 0.5316 | 0.01044 | 0.0364 | 50.9195
7 | 0.5653 | 0.01113 | 0.0392 | 50.7907
7.5 | 0.5966 | 0.0119 | 0.0424 | 50.1345
8 | 0.6266 | 0.01276 | 0.0456 | 49.1066
8.5 | 0.6617 | 0.0135 | 0.0479 | 49.0148
9 | 0.695 | 0.01433 | 0.0504 | 48.4997
9.5 | 0.7282 | 0.0152 | 0.0528 | 47.9079
10 | 0.7655 | 0.01595 | 0.0544 | 47.9937
10.5 | 0.803 | 0.01672 | 0.056 | 48.0263
11 | 0.8427 | 0.01741 | 0.0571 | 48.4032
11.5 | 0.8787 | 0.01828 | 0.0587 | 48.0689
12 | 0.9165 | 0.01909 | 0.0599 | 48.0094
12.5 | 0.9551 | 0.01987 | 0.0609 | 48.0674
13 | 0.9876 | 0.02093 | 0.0628 | 47.1859
13.5 | 1.0239 | 0.02184 | 0.064 | 46.8819
14 | 1.0576 | 0.02287 | 0.0654 | 46.244
14.5 | 1.089 | 0.02407 | 0.067 | 45.243
15 | 1.1211 | 0.02527 | 0.0684 | 44.3649
15.5 | 1.1475 | 0.02681 | 0.0703 | 42.8012
16 | 1.1725 | 0.02848 | 0.0723 | 41.1692
17 | 1.2175 | 0.0323 | 0.076 | 37.6935
17.5 | 1.2415 | 0.0342 | 0.0774 | 36.3012
18 | 1.2622 | 0.03639 | 0.0789 | 34.6854
19 | 1.3017 | 0.04117 | 0.0813 | 31.6177
19.5 | 1.3183 | 0.04391 | 0.0823 | 30.0228
20 | 1.3345 | 0.04676 | 0.0831 | 28.5393

## 91. Re 7M Mach 0.10 (1)
BIGFOIL.COM POLAR EXPORT
NACA67-320 a=0.2
NACA67-320 a=0.2 |  |  |  | Cl Max: | 1.595 | at alpha= | 15 | deg
JavaFoil+Calcfoil stall+Eppler ext transition |  |  |  | L/D Max: | 102.576 | at alpha= | 5.5 | deg
Re: | 7000000 |  |  | Cd Min: | 0.00316 | at alpha= | -1.5 | deg
Mach: | 0.1 |  |  | Cl=0 at alpha= | -1.6746 | deg
|  |  |  | @ Cl=0.1, Cd= | 0.00343
|  |  |  | @ Cl=0.4, Cd= | 0.0057242
|  |  |  | @ Cl=0.6, Cd= | 0.006854
alpha (deg) | Cl | Cd | Cm | Cl/Cd
-20 | -0.969 | 0.15761 | 0.018 | -6.145
-19.5 | -0.991 | 0.14644 | 0.018 | -6.766
-19 | -1.011 | 0.13715 | 0.018 | -7.37
-18.5 | -1.029 | 0.12885 | 0.017 | -7.983
-18 | -1.045 | 0.12053 | 0.017 | -8.667
-17.5 | -1.058 | 0.11273 | 0.016 | -9.389
-17 | -1.066 | 0.10849 | 0.015 | -9.823
-16.5 | -1.084 | 0.09404 | 0.015 | -11.522
-16 | -1.095 | 0.08256 | 0.015 | -13.266
-15.5 | -1.22 | 0.02868 | 0.018 | -42.553
-15 | -1.225 | 0.02347 | 0.017 | -52.172
-14.5 | -1.218 | 0.02086 | 0.015 | -58.379
-14 | -1.203 | 0.01935 | 0.014 | -62.184
-13.5 | -1.19 | 0.01624 | 0.013 | -73.239
-13 | -1.166 | 0.01541 | 0.011 | -75.66
-12.5 | -1.138 | 0.01475 | 0.01 | -77.154
-12 | -1.107 | 0.01414 | 0.008 | -78.31
-11.5 | -1.073 | 0.01351 | 0.007 | -79.415
-11 | -1.036 | 0.01288 | 0.005 | -80.399
-10.5 | -0.996 | 0.01234 | 0.004 | -80.677
-10 | -0.953 | 0.01183 | 0.002 | -80.516
-9.5 | -0.907 | 0.01132 | 0.001 | -80.169
-9 | -0.859 | 0.01074 | -0.001 | -80.012
-8.5 | -0.809 | 0.01026 | -0.002 | -78.86
-8 | -0.757 | 0.00987 | -0.004 | -76.697
-7.5 | -0.703 | 0.00955 | -0.006 | -73.687
-7 | -0.648 | 0.00918 | -0.007 | -70.601
-6.5 | -0.591 | 0.00892 | -0.009 | -66.27
-6 | -0.533 | 0.00842 | -0.011 | -63.306
-5.5 | -0.474 | 0.00815 | -0.012 | -58.153
-5 | -0.414 | 0.00789 | -0.014 | -52.438
-4.5 | -0.353 | 0.00751 | -0.015 | -46.974
-4 | -0.291 | 0.00757 | -0.017 | -38.452
-3.5 | -0.229 | 0.0073 | -0.019 | -31.34
-3 | -0.166 | 0.00676 | -0.02 | -24.628
-2.5 | -0.104 | 0.00628 | -0.022 | -16.529
-2 | -0.041 | 0.00321 | -0.024 | -12.864
-1.5 | 0.022 | 0.00316 | -0.025 | 7.122
-1 | 0.086 | 0.00336 | -0.027 | 25.697
-0.5 | 0.15 | 0.00368 | -0.029 | 40.828
0 | 0.212 | 0.00414 | -0.03 | 51.212
0.5 | 0.275 | 0.00463 | -0.032 | 59.378
1 | 0.338 | 0.00521 | -0.034 | 64.79
1.5 | 0.399 | 0.00572 | -0.035 | 69.669
2 | 0.461 | 0.00598 | -0.037 | 77.124
2.5 | 0.523 | 0.00625 | -0.039 | 83.654
3 | 0.585 | 0.00675 | -0.04 | 86.7
3.5 | 0.647 | 0.00718 | -0.042 | 90.089
4 | 0.708 | 0.00761 | -0.044 | 93.085
4.5 | 0.769 | 0.00794 | -0.045 | 96.811
5 | 0.829 | 0.00826 | -0.047 | 100.337
5.5 | 0.888 | 0.00866 | -0.048 | 102.576
6 | 0.946 | 0.00955 | -0.05 | 99.046
6.5 | 1.004 | 0.01029 | -0.052 | 97.608
7 | 1.06 | 0.01149 | -0.053 | 92.32
7.5 | 1.116 | 0.01207 | -0.055 | 92.422
8 | 1.169 | 0.01268 | -0.056 | 92.142
8.5 | 1.219 | 0.01322 | -0.058 | 92.18
9 | 1.268 | 0.01372 | -0.059 | 92.371
9.5 | 1.314 | 0.01425 | -0.061 | 92.171
10 | 1.357 | 0.01489 | -0.062 | 91.114
10.5 | 1.397 | 0.01604 | -0.064 | 87.099
11 | 1.434 | 0.01677 | -0.065 | 85.551
11.5 | 1.468 | 0.01756 | -0.067 | 83.634
12 | 1.499 | 0.01834 | -0.068 | 81.715
12.5 | 1.525 | 0.01922 | -0.07 | 79.354
13 | 1.548 | 0.02015 | -0.071 | 76.842
13.5 | 1.567 | 0.02102 | -0.073 | 74.528
14 | 1.581 | 0.02227 | -0.074 | 71.006
14.5 | 1.592 | 0.02311 | -0.075 | 68.888
15 | 1.595 | 0.02433 | -0.077 | 65.541
15.5 | 1.592 | 0.02584 | -0.078 | 61.605
16 | 1.585 | 0.02715 | -0.079 | 58.376
16.5 | 1.573 | 0.02867 | -0.081 | 54.891
17 | 1.558 | 0.0305 | -0.082 | 51.076
17.5 | 1.539 | 0.03175 | -0.083 | 48.471
18 | 1.517 | 0.03382 | -0.084 | 44.841
18.5 | 1.491 | 0.03561 | -0.085 | 41.868
19 | 1.463 | 0.03752 | -0.087 | 38.988
19.5 | 1.43 | 0.04096 | -0.087 | 34.921
20 | 1.396 | 0.04379 | -0.088 | 31.883

## 92. Re 7M Mach 0.10 (2)
BIGFOIL.COM POLAR EXPORT
NACA67-320 a=0.2
NACA67-320 a=0.2 |  |  |  | Cl Max: | 1.3309 | at alpha= | 20 | deg
XFOIL ncrit=9 |  |  |  | L/D Max: | 113.077 | at alpha= | 1.5 | deg
Re: | 7000000 |  |  | Cd Min: | 0.04836 | at alpha= | 20 | deg
Mach: | 0.1 |  |  | Cl=0 at alpha= | -4.2246 | deg
|  |  |  | @ Cl=0.1, Cd= | 0.0065612
|  |  |  | @ Cl=0.4, Cd= | 0.0065199
|  |  |  | @ Cl=0.6, Cd= | 0.012153
alpha (deg) | Cl | Cd | Cm | Cl/Cd
-20 | -1.2724 | 0.02893 | -0.1209 | -43.982
-19.5 | -1.2472 | 0.02724 | -0.1192 | -45.7856
-19 | -1.2187 | 0.0258 | -0.1177 | -47.2364
-18.5 | -1.1892 | 0.02441 | -0.1161 | -48.7177
-18 | -1.1594 | 0.02311 | -0.1143 | -50.1688
-17.5 | -1.1246 | 0.02206 | -0.113 | -50.9791
-17 | -1.0924 | 0.02096 | -0.1113 | -52.1183
-16.5 | -1.0567 | 0.02001 | -0.1098 | -52.8086
-16 | -1.0199 | 0.01912 | -0.1085 | -53.3421
-15.5 | -0.9858 | 0.01815 | -0.1066 | -54.314
-15 | -0.9469 | 0.01739 | -0.1053 | -54.4508
-14.5 | -0.9084 | 0.01662 | -0.1039 | -54.657
-14 | -0.87 | 0.01589 | -0.1023 | -54.7514
-13.5 | -0.8297 | 0.01524 | -0.101 | -54.4423
-13 | -0.787 | 0.01469 | -0.1 | -53.5739
-12.5 | -0.7442 | 0.01415 | -0.099 | -52.5936
-12 | -0.7022 | 0.01357 | -0.0978 | -51.7465
-11.5 | -0.66 | 0.01299 | -0.0965 | -50.8083
-11 | -0.6159 | 0.01249 | -0.0956 | -49.3114
-10.5 | -0.5723 | 0.01199 | -0.0945 | -47.7314
-10 | -0.5288 | 0.01149 | -0.0933 | -46.0226
-9.5 | -0.485 | 0.01104 | -0.0922 | -43.9312
-9 | -0.4388 | 0.01066 | -0.0914 | -41.1632
-8.5 | -0.3915 | 0.01033 | -0.0908 | -37.8993
-8 | -0.3455 | 0.00996 | -0.0898 | -34.6888
-7.5 | -0.3004 | 0.00959 | -0.0888 | -31.3243
-7 | -0.2532 | 0.00929 | -0.088 | -27.2551
-6.5 | -0.2061 | 0.00898 | -0.0873 | -22.951
-6 | -0.1593 | 0.00869 | -0.0864 | -18.3314
-5.5 | -0.1134 | 0.00839 | -0.0853 | -13.5161
-5 | -0.0677 | 0.0081 | -0.0842 | -8.358
-4.5 | -0.0228 | 0.00782 | -0.0829 | -2.9156
-4 | 0.0186 | 0.0074 | -0.0809 | 2.5135
-3.5 | 0.0585 | 0.00696 | -0.0786 | 8.4052
-3 | 0.0994 | 0.00657 | -0.0765 | 15.1294
-2.5 | 0.1322 | 0.00609 | -0.0727 | 21.7077
-2 | 0.1535 | 0.00551 | -0.0664 | 27.8584
-1.5 | 0.1635 | 0.00483 | -0.0577 | 33.8509
-1 | 0.1114 | 0.00361 | -0.0352 | 30.8587
-0.5 | 0.1418 | 0.00299 | -0.0304 | 47.4247
0 | 0.1997 | 0.003 | -0.0314 | 66.5667
0.5 | 0.2599 | 0.00305 | -0.0329 | 85.2131
1 | 0.316 | 0.00309 | -0.0336 | 102.2654
1.5 | 0.3675 | 0.00325 | -0.0333 | 113.0769
2 | 0.4011 | 0.00359 | -0.0291 | 111.727
2.5 | 0.3849 | 0.00419 | -0.0141 | 91.8616
3 | 0.3744 | 0.00513 | -0.001 | 72.9825
3.5 | 0.3842 | 0.00596 | 0.0074 | 64.4631
4 | 0.4048 | 0.00669 | 0.0135 | 60.5082
4.5 | 0.4312 | 0.00735 | 0.0183 | 58.6667
5 | 0.4464 | 0.0083 | 0.0251 | 53.7831
5.5 | 0.4651 | 0.00923 | 0.031 | 50.39
6 | 0.4959 | 0.00993 | 0.0346 | 49.9396
6.5 | 0.5292 | 0.0106 | 0.0376 | 49.9245
7 | 0.5645 | 0.01125 | 0.0402 | 50.1778
7.5 | 0.596 | 0.01203 | 0.0434 | 49.5428
8 | 0.6253 | 0.01293 | 0.0468 | 48.3604
8.5 | 0.6611 | 0.01366 | 0.049 | 48.3968
9 | 0.6945 | 0.01451 | 0.0516 | 47.8635
9.5 | 0.7269 | 0.01542 | 0.0542 | 47.1401
10 | 0.7654 | 0.01615 | 0.0557 | 47.3932
10.5 | 0.8031 | 0.01693 | 0.0573 | 47.4365
11 | 0.8412 | 0.01772 | 0.0587 | 47.4718
11.5 | 0.8787 | 0.01855 | 0.0601 | 47.3693
12 | 0.9174 | 0.01934 | 0.0613 | 47.4354
12.5 | 0.9548 | 0.02022 | 0.0626 | 47.2206
13 | 0.9883 | 0.02127 | 0.0644 | 46.4645
13.5 | 1.0252 | 0.02218 | 0.0656 | 46.2218
14 | 1.0563 | 0.02338 | 0.0675 | 45.1796
14.5 | 1.0905 | 0.02448 | 0.0688 | 44.5466
15 | 1.12 | 0.02586 | 0.0706 | 43.3101
15.5 | 1.1463 | 0.02745 | 0.0726 | 41.7596
16 | 1.1697 | 0.02927 | 0.0747 | 39.9624
16.5 | 1.1954 | 0.03105 | 0.0763 | 38.4992
17 | 1.2165 | 0.03314 | 0.0783 | 36.7079
17.5 | 1.2378 | 0.03528 | 0.08 | 35.085
18 | 1.259 | 0.03754 | 0.0814 | 33.5376
18.5 | 1.282 | 0.03977 | 0.0824 | 32.2354
19 | 1.3007 | 0.04234 | 0.0836 | 30.7204
19.5 | 1.3157 | 0.04529 | 0.0846 | 29.0506
20 | 1.3309 | 0.04836 | 0.0854 | 27.5207

## 93. Re 7M Mach 0.25 (1)
BIGFOIL.COM POLAR EXPORT
NACA67-320 a=0.2
NACA67-320 a=0.2 |  |  |  | Cl Max: | 1.522 | at alpha= | 13.5 | deg
JavaFoil+Calcfoil stall+Eppler ext transition |  |  |  | L/D Max: | 100.887 | at alpha= | 5.5 | deg
Re: | 7000000 |  |  | Cd Min: | 0.00325 | at alpha= | -2 | deg
Mach: | 0.25 |  |  | Cl=0 at alpha= | -1.6769 | deg
|  |  |  | @ Cl=0.1, Cd= | 0.0037146
|  |  |  | @ Cl=0.4, Cd= | 0.0055631
|  |  |  | @ Cl=0.6, Cd= | 0.00699
alpha (deg) | Cl | Cd | Cm | Cl/Cd
-18 | -0.785 | 0.14426 | 0.015 | -5.441
-17.5 | -0.828 | 0.1387 | 0.014 | -5.968
-17 | -0.868 | 0.12765 | 0.014 | -6.799
-16.5 | -0.904 | 0.11845 | 0.013 | -7.629
-16 | -0.931 | 0.11027 | 0.013 | -8.443
-15.5 | -0.947 | 0.10192 | 0.012 | -9.295
-15 | -0.96 | 0.09376 | 0.012 | -10.235
-14.5 | -0.97 | 0.08449 | 0.011 | -11.479
-14 | -0.973 | 0.07786 | 0.01 | -12.502
-13.5 | -1.111 | 0.02331 | 0.013 | -47.675
-13 | -1.114 | 0.01944 | 0.011 | -57.306
-12.5 | -1.107 | 0.01607 | 0.01 | -68.899
-12 | -1.087 | 0.01521 | 0.009 | -71.437
-11.5 | -1.062 | 0.01444 | 0.007 | -73.527
-11 | -1.032 | 0.0137 | 0.005 | -75.28
-10.5 | -0.997 | 0.01305 | 0.004 | -76.411
-10 | -0.959 | 0.01253 | 0.002 | -76.529
-9.5 | -0.917 | 0.01194 | 0.001 | -76.732
-9 | -0.871 | 0.01144 | -0.001 | -76.123
-8.5 | -0.823 | 0.01073 | -0.003 | -76.625
-8 | -0.771 | 0.01028 | -0.004 | -75.065
-7.5 | -0.718 | 0.0099 | -0.006 | -72.489
-7 | -0.662 | 0.00933 | -0.007 | -71.002
-6.5 | -0.605 | 0.00899 | -0.009 | -67.272
-6 | -0.546 | 0.00852 | -0.011 | -64.04
-5.5 | -0.485 | 0.00826 | -0.012 | -58.77
-5 | -0.424 | 0.00825 | -0.014 | -51.428
-4.5 | -0.362 | 0.00799 | -0.016 | -45.233
-4 | -0.298 | 0.00775 | -0.017 | -38.528
-3.5 | -0.235 | 0.00752 | -0.019 | -31.205
-3 | -0.171 | 0.00692 | -0.021 | -24.675
-2.5 | -0.107 | 0.00648 | -0.023 | -16.431
-2 | -0.042 | 0.00325 | -0.024 | -13.009
-1.5 | 0.023 | 0.00353 | -0.026 | 6.543
-1 | 0.089 | 0.00374 | -0.028 | 23.711
-0.5 | 0.154 | 0.00359 | -0.029 | 42.981
0 | 0.218 | 0.00409 | -0.031 | 53.281
0.5 | 0.282 | 0.00475 | -0.033 | 59.401
1 | 0.347 | 0.00511 | -0.035 | 67.791
1.5 | 0.409 | 0.00564 | -0.036 | 72.509
2 | 0.473 | 0.00592 | -0.038 | 79.946
2.5 | 0.537 | 0.00635 | -0.04 | 84.551
3 | 0.6 | 0.00699 | -0.041 | 85.906
3.5 | 0.664 | 0.00745 | -0.043 | 89.073
4 | 0.727 | 0.00789 | -0.045 | 92.107
4.5 | 0.789 | 0.00825 | -0.046 | 95.639
5 | 0.85 | 0.00857 | -0.048 | 99.199
5.5 | 0.911 | 0.00903 | -0.05 | 100.887
6 | 0.97 | 0.01017 | -0.051 | 95.382
6.5 | 1.029 | 0.01072 | -0.053 | 95.955
7 | 1.086 | 0.01217 | -0.055 | 89.253
7.5 | 1.142 | 0.01265 | -0.056 | 90.32
8 | 1.195 | 0.0133 | -0.058 | 89.836
8.5 | 1.245 | 0.01387 | -0.059 | 89.757
9 | 1.292 | 0.01442 | -0.061 | 89.568
9.5 | 1.336 | 0.01509 | -0.063 | 88.524
10 | 1.376 | 0.01634 | -0.064 | 84.193
10.5 | 1.412 | 0.01709 | -0.066 | 82.589
11 | 1.444 | 0.01797 | -0.067 | 80.336
11.5 | 1.47 | 0.01887 | -0.069 | 77.91
12 | 1.492 | 0.01982 | -0.07 | 75.265
12.5 | 1.508 | 0.02084 | -0.072 | 72.384
13 | 1.518 | 0.02194 | -0.073 | 69.199
13.5 | 1.522 | 0.02308 | -0.075 | 65.942
14 | 1.519 | 0.02438 | -0.076 | 62.33
14.5 | 1.51 | 0.02595 | -0.077 | 58.168
15 | 1.487 | 0.02752 | -0.079 | 54.048
15.5 | 1.457 | 0.0293 | -0.08 | 49.725
16 | 1.419 | 0.03115 | -0.081 | 45.564
16.5 | 1.374 | 0.03342 | -0.082 | 41.119
17 | 1.322 | 0.03578 | -0.084 | 36.953
17.5 | 1.263 | 0.03888 | -0.085 | 32.493
18 | 1.198 | 0.04253 | -0.086 | 28.165
18.5 | 1.123 | 0.04811 | -0.086 | 23.349

## 94. Re 7M Mach 0.25 (2)
BIGFOIL.COM POLAR EXPORT
NACA67-320 a=0.2
NACA67-320 a=0.2 |  |  |  | Cl Max: | 1.2946 | at alpha= | 20 | deg
XFOIL ncrit=9 |  |  |  | L/D Max: | 113.353 | at alpha= | 1.5 | deg
Re: | 7000000 |  |  | Cd Min: | 0.05902 | at alpha= | 20 | deg
Mach: | 0.25 |  |  | Cl=0 at alpha= | -4.4868 | deg
|  |  |  | @ Cl=0.1, Cd= | 0.0070933
|  |  |  | @ Cl=0.4, Cd= | 0.0073754
|  |  |  | @ Cl=0.6, Cd= | 0.013099
alpha (deg) | Cl | Cd | Cm | Cl/Cd
-20 | -1.2516 | 0.03623 | -0.1426 | -34.546
-19.5 | -1.2392 | 0.03311 | -0.1402 | -37.4268
-19 | -1.2133 | 0.03099 | -0.1382 | -39.1513
-18.5 | -1.192 | 0.02867 | -0.1355 | -41.5766
-18 | -1.1651 | 0.02677 | -0.133 | -43.5226
-17.5 | -1.1347 | 0.02517 | -0.1306 | -45.0814
-17 | -1.1013 | 0.02375 | -0.1282 | -46.3705
-16.5 | -1.0685 | 0.02238 | -0.1258 | -47.7435
-16 | -1.0293 | 0.02135 | -0.1238 | -48.2108
-15.5 | -0.9957 | 0.02011 | -0.1212 | -49.5127
-15 | -0.9555 | 0.01917 | -0.1192 | -49.8435
-14.5 | -0.9182 | 0.01814 | -0.1168 | -50.6174
-14 | -0.8799 | 0.0172 | -0.1145 | -51.157
-13.5 | -0.8368 | 0.01647 | -0.1128 | -50.8075
-13 | -0.794 | 0.01573 | -0.111 | -50.4768
-12.5 | -0.7512 | 0.01503 | -0.1093 | -49.98
-12 | -0.7058 | 0.01442 | -0.1078 | -48.9459
-11.5 | -0.6594 | 0.01387 | -0.1066 | -47.5415
-11 | -0.6151 | 0.01324 | -0.1049 | -46.4577
-10.5 | -0.5701 | 0.01269 | -0.1035 | -44.9251
-10 | -0.5249 | 0.01215 | -0.102 | -43.2016
-9.5 | -0.4786 | 0.01165 | -0.1007 | -41.0815
-9 | -0.4312 | 0.01121 | -0.0995 | -38.4657
-8.5 | -0.3836 | 0.01081 | -0.0985 | -35.4857
-8 | -0.3364 | 0.01041 | -0.0973 | -32.3151
-7.5 | -0.2883 | 0.01004 | -0.0963 | -28.7151
-7 | -0.2391 | 0.00971 | -0.0954 | -24.6241
-6.5 | -0.1906 | 0.00939 | -0.0945 | -20.2982
-6 | -0.1441 | 0.00904 | -0.0932 | -15.9403
-5.5 | -0.0955 | 0.00876 | -0.0922 | -10.9018
-5 | -0.0476 | 0.00846 | -0.0912 | -5.6265
-4.5 | -0.0011 | 0.00817 | -0.0898 | -0.13464
-4 | 0.0405 | 0.00771 | -0.0876 | 5.2529
-3.5 | 0.0832 | 0.00728 | -0.0855 | 11.4286
-3 | 0.1237 | 0.00683 | -0.0829 | 18.1113
-2.5 | 0.1581 | 0.00634 | -0.0791 | 24.9369
-2 | 0.1794 | 0.00572 | -0.0727 | 31.3636
-1.5 | 0.186 | 0.00494 | -0.0631 | 37.6518
-1 | 0.1068 | 0.00344 | -0.0345 | 31.0465
-0.5 | 0.1463 | 0.00303 | -0.0312 | 48.2838
0 | 0.2059 | 0.00304 | -0.0323 | 67.7303
0.5 | 0.2676 | 0.00311 | -0.0337 | 86.045
1 | 0.325 | 0.00314 | -0.0343 | 103.5032
1.5 | 0.3752 | 0.00331 | -0.0332 | 113.3535
2 | 0.3973 | 0.00363 | -0.0261 | 109.449
2.5 | 0.3826 | 0.00431 | -0.0112 | 88.7703
3 | 0.3741 | 0.00529 | 0.0016 | 70.7183
3.5 | 0.3734 | 0.00636 | 0.0123 | 58.7107
4 | 0.3919 | 0.00718 | 0.0191 | 54.5822
4.5 | 0.4205 | 0.00787 | 0.0237 | 53.4307
5 | 0.4397 | 0.00881 | 0.03 | 49.9092
5.5 | 0.4623 | 0.00971 | 0.0354 | 47.6107
6 | 0.4897 | 0.01056 | 0.0399 | 46.3731
6.5 | 0.5251 | 0.01123 | 0.0429 | 46.7587
7 | 0.5591 | 0.01199 | 0.046 | 46.6305
8 | 0.6229 | 0.01372 | 0.0527 | 45.4009
8.5 | 0.6557 | 0.01465 | 0.0557 | 44.7577
9 | 0.6889 | 0.01558 | 0.0586 | 44.2169
9.5 | 0.7251 | 0.01647 | 0.061 | 44.0255
10 | 0.7618 | 0.01739 | 0.0632 | 43.8068
10.5 | 0.8005 | 0.01826 | 0.065 | 43.839
11 | 0.8416 | 0.01905 | 0.0664 | 44.1785
11.5 | 0.8785 | 0.02007 | 0.0683 | 43.7718
12 | 0.9178 | 0.02101 | 0.0698 | 43.684
12.5 | 0.9563 | 0.02201 | 0.0714 | 43.4484
13 | 0.9913 | 0.0232 | 0.0733 | 42.7284
13.5 | 1.027 | 0.02436 | 0.0751 | 42.1593
14 | 1.0597 | 0.02574 | 0.0772 | 41.1694
14.5 | 1.0928 | 0.02713 | 0.079 | 40.2801
15 | 1.112 | 0.02931 | 0.0822 | 37.9393
15.5 | 1.137 | 0.0313 | 0.0845 | 36.3259
16 | 1.1654 | 0.03321 | 0.0863 | 35.0918
16.5 | 1.1884 | 0.0355 | 0.0883 | 33.4761
17.5 | 1.2297 | 0.04074 | 0.0919 | 30.1841
18 | 1.2492 | 0.0436 | 0.0934 | 28.6514
18.5 | 1.2661 | 0.04676 | 0.0946 | 27.0766
19 | 1.2807 | 0.05028 | 0.0956 | 25.4714
19.5 | 1.2857 | 0.05471 | 0.0966 | 23.5003
20 | 1.2946 | 0.05902 | 0.0969 | 21.9349

## 95. Re 7M Mach 0.50 (1)
BIGFOIL.COM POLAR EXPORT
NACA67-320 a=0.2
NACA67-320 a=0.2 |  |  |  | Cl Max: | 1.339 | at alpha= | 9 | deg
JavaFoil+Calcfoil stall+Eppler ext transition |  |  |  | L/D Max: | 95.867 | at alpha= | 5 | deg
Re: | 7000000 |  |  | Cd Min: | 0.00348 | at alpha= | -2 | deg
Mach: | 0.5 |  |  | Cl=0 at alpha= | -1.6781 | deg
|  |  |  | @ Cl=0.1, Cd= | 0.0040229
|  |  |  | @ Cl=0.4, Cd= | 0.0060777
|  |  |  | @ Cl=0.6, Cd= | 0.0073887
alpha (deg) | Cl | Cd | Cm | Cl/Cd
-20 | -1.05 | 0.1509 | 0.021 | -6.961
-19.5 | -1.028 | 0.15255 | 0.022 | -6.739
-19 | -0.999 | 0.14379 | 0.02 | -6.948
-18.5 | -0.967 | 0.14234 | 0.019 | -6.792
-18 | -0.936 | 0.13794 | 0.017 | -6.786
-17.5 | -0.908 | 0.12996 | 0.016 | -6.986
-17 | -0.88 | 0.12664 | 0.015 | -6.946
-16.5 | -0.853 | 0.12608 | 0.014 | -6.766
-16 | -0.824 | 0.11913 | 0.013 | -6.915
-15.5 | -0.793 | 0.1143 | 0.012 | -6.941
-15 | -0.765 | 0.10875 | 0.011 | -7.035
-14.5 | -0.737 | 0.10498 | 0.01 | -7.019
-14 | -0.709 | 0.10345 | 0.009 | -6.853
-13.5 | -0.68 | 0.0978 | 0.008 | -6.953
-13 | -0.651 | 0.09182 | 0.007 | -7.092
-12.5 | -0.623 | 0.0842 | 0.006 | -7.4
-12 | -0.595 | 0.07762 | 0.005 | -7.664
-11.5 | -0.568 | 0.07039 | 0.005 | -8.075
-11 | -0.536 | 0.08042 | 0.003 | -6.668
-10.5 | -0.507 | 0.08328 | 0.002 | -6.094
-10 | -0.479 | 0.07596 | 0.001 | -6.31
-9.5 | -0.458 | 0.0567 | 0 | -8.069
-9 | -0.774 | 0.01512 | -0.001 | -51.172
-8.5 | -0.805 | 0.01387 | -0.003 | -58.089
-8 | -0.791 | 0.01283 | -0.005 | -61.659
-7.5 | -0.757 | 0.01177 | -0.006 | -64.285
-7 | -0.71 | 0.01107 | -0.008 | -64.204
-6.5 | -0.656 | 0.01061 | -0.01 | -61.852
-6 | -0.597 | 0.01007 | -0.012 | -59.334
-5.5 | -0.534 | 0.00967 | -0.014 | -55.228
-5 | -0.469 | 0.0093 | -0.016 | -50.385
-4.5 | -0.4 | 0.00897 | -0.017 | -44.668
-4 | -0.331 | 0.00862 | -0.019 | -38.404
-3.5 | -0.261 | 0.00835 | -0.021 | -31.223
-3 | -0.19 | 0.00801 | -0.023 | -23.701
-2.5 | -0.118 | 0.00738 | -0.025 | -16.049
-2 | -0.047 | 0.00348 | -0.027 | -13.525
-1.5 | 0.026 | 0.00378 | -0.029 | 6.8
-1 | 0.099 | 0.00402 | -0.031 | 24.575
-0.5 | 0.172 | 0.00423 | -0.033 | 40.636
0 | 0.242 | 0.00489 | -0.035 | 49.59
0.5 | 0.314 | 0.00546 | -0.036 | 57.594
1 | 0.386 | 0.00596 | -0.038 | 64.748
1.5 | 0.455 | 0.00654 | -0.04 | 69.541
2 | 0.526 | 0.0069 | -0.042 | 76.207
2.5 | 0.597 | 0.00736 | -0.044 | 81.038
3 | 0.667 | 0.00803 | -0.046 | 83.156
3.5 | 0.738 | 0.00854 | -0.048 | 86.381
4 | 0.807 | 0.00906 | -0.05 | 89.091
4.5 | 0.875 | 0.00954 | -0.051 | 91.732
5 | 0.942 | 0.00983 | -0.053 | 95.867
5.5 | 1.008 | 0.01092 | -0.055 | 92.271
6 | 1.071 | 0.01207 | -0.057 | 88.766
6.5 | 1.132 | 0.01392 | -0.059 | 81.324
7 | 1.191 | 0.01476 | -0.061 | 80.681
7.5 | 1.245 | 0.01567 | -0.062 | 79.459
8 | 1.289 | 0.0166 | -0.064 | 77.627
8.5 | 1.322 | 0.01762 | -0.066 | 75.032
9 | 1.339 | 0.01957 | -0.068 | 68.385
9.5 | 1.328 | 0.021 | -0.069 | 63.265
10 | 1.262 | 0.02291 | -0.071 | 55.065
10.5 | 0.835 | 0.02483 | -0.073 | 33.607
11 | 0.863 | 0.02939 | -0.074 | 29.353
11.5 | 0.753 | 0.08473 | -0.041 | 8.893
12 | 0.93 | 0.02959 | -0.078 | 31.426
12.5 | 0.821 | 0.0852 | -0.052 | 9.639
13 | 0.839 | 0.10196 | -0.045 | 8.224
13.5 | 0.866 | 0.09671 | -0.046 | 8.958
14 | 0.92 | 0.09131 | -0.061 | 10.081

## 96. Re 7M Mach 0.50 (2)
BIGFOIL.COM POLAR EXPORT
NACA67-320 a=0.2
NACA67-320 a=0.2 |  |  |  | Cl Max: | 1.1195 | at alpha= | 15.5 | deg
XFOIL ncrit=9 |  |  |  | L/D Max: | 101.642 | at alpha= | 1 | deg
Re: | 7000000 |  |  | Cd Min: | 0.13558 | at alpha= | 20 | deg
Mach: | 0.5 |  |  | Cl=0 at alpha= | -99 | deg
|  |  |  | @ Cl=0.1, Cd= | 0.00326
|  |  |  | @ Cl=0.4, Cd= | 0.01095
|  |  |  | @ Cl=0.6, Cd= | 0.017362
alpha (deg) | Cl | Cd | Cm | Cl/Cd
0 | 0.2281 | 0.00326 | -0.0348 | 69.9693
0.5 | 0.2898 | 0.00336 | -0.0345 | 86.25
1 | 0.3466 | 0.00341 | -0.0331 | 101.6422
1.5 | 0.35 | 0.00372 | -0.0202 | 94.086
2 | 0.3269 | 0.00475 | -0.0026 | 68.8211
2.5 | 0.3223 | 0.00585 | 0.0106 | 55.094
3 | 0.3235 | 0.00702 | 0.0223 | 46.0826
3.5 | 0.3412 | 0.00803 | 0.0305 | 42.4907
4 | 0.3471 | 0.00934 | 0.0405 | 37.1627
4.5 | 0.3719 | 0.01037 | 0.047 | 35.8631
5 | 0.4092 | 0.01114 | 0.0512 | 36.7325
5.5 | 0.4371 | 0.01221 | 0.0569 | 35.7985
6 | 0.4682 | 0.01322 | 0.0619 | 35.416
6.5 | 0.5049 | 0.01419 | 0.0659 | 35.5814
7 | 0.5431 | 0.01514 | 0.0697 | 35.8719
7.5 | 0.5725 | 0.01637 | 0.0747 | 34.9725
8 | 0.6066 | 0.0176 | 0.0789 | 34.4659
8.5 | 0.6442 | 0.01877 | 0.0825 | 34.3207
9 | 0.6694 | 0.02046 | 0.0877 | 32.7175
9.5 | 0.7107 | 0.0217 | 0.0907 | 32.7512
10 | 0.7516 | 0.02305 | 0.0937 | 32.6074
10.5 | 0.7947 | 0.02436 | 0.0964 | 32.6232
11 | 0.8369 | 0.02583 | 0.0992 | 32.4003
11.5 | 0.8805 | 0.02733 | 0.1019 | 32.2173
12 | 0.919 | 0.02913 | 0.105 | 31.5482
12.5 | 0.959 | 0.03099 | 0.1079 | 30.9455
13 | 0.9949 | 0.03317 | 0.1111 | 29.994
13.5 | 1.0249 | 0.03579 | 0.1144 | 28.6365
14 | 1.0568 | 0.03847 | 0.1174 | 27.4708
14.5 | 1.0829 | 0.04167 | 0.1205 | 25.9875
15 | 1.1052 | 0.04532 | 0.1235 | 24.3866
15.5 | 1.1195 | 0.04969 | 0.1263 | 22.5297
16 | 1.1188 | 0.05543 | 0.1285 | 20.184
16.5 | 1.104 | 0.06255 | 0.1295 | 17.6499
17 | 1.0736 | 0.07149 | 0.1287 | 15.0175
17.5 | 1.0445 | 0.08096 | 0.1263 | 12.9014
18 | 1.015 | 0.09101 | 0.1224 | 11.1526
18.5 | 0.9854 | 0.10168 | 0.1172 | 9.6912
19 | 0.9543 | 0.11289 | 0.1111 | 8.4534
19.5 | 0.9256 | 0.12427 | 0.1044 | 7.4483
20 | 0.8997 | 0.13558 | 0.0974 | 6.6359

## 97. Re 8M Mach 0.00 (1)
BIGFOIL.COM POLAR EXPORT
NACA67-320 a=0.2
NACA67-320 a=0.2 |  |  |  | Cl Max: | 1.608 | at alpha= | 15 | deg
JavaFoil+Calcfoil stall+Eppler ext transition |  |  |  | L/D Max: | 102.428 | at alpha= | 5.5 | deg
Re: | 8000000 |  |  | Cd Min: | 0.00311 | at alpha= | -2 | deg
Mach: | 0 |  |  | Cl=0 at alpha= | -1.6746 | deg
|  |  |  | @ Cl=0.1, Cd= | 0.0036544
|  |  |  | @ Cl=0.4, Cd= | 0.0057136
|  |  |  | @ Cl=0.6, Cd= | 0.0068945
alpha (deg) | Cl | Cd | Cm | Cl/Cd
-20 | -1.014 | 0.15132 | 0.019 | -6.704
-19.5 | -1.033 | 0.14041 | 0.019 | -7.36
-19 | -1.05 | 0.13102 | 0.018 | -8.017
-18.5 | -1.064 | 0.12333 | 0.018 | -8.63
-18 | -1.079 | 0.11372 | 0.017 | -9.49
-17.5 | -1.091 | 0.10514 | 0.017 | -10.379
-17 | -1.095 | 0.10162 | 0.016 | -10.773
-16.5 | -1.121 | 0.08098 | 0.016 | -13.845
-16 | -1.248 | 0.02868 | 0.019 | -43.509
-15.5 | -1.25 | 0.02402 | 0.018 | -52.042
-15 | -1.244 | 0.02125 | 0.017 | -58.538
-14.5 | -1.231 | 0.01959 | 0.015 | -62.86
-14 | -1.215 | 0.01801 | 0.014 | -67.465
-13.5 | -1.197 | 0.01558 | 0.013 | -76.807
-13 | -1.171 | 0.0148 | 0.011 | -79.085
-12.5 | -1.142 | 0.01419 | 0.01 | -80.461
-12 | -1.109 | 0.01362 | 0.008 | -81.473
-11.5 | -1.074 | 0.01303 | 0.007 | -82.414
-11 | -1.036 | 0.01243 | 0.005 | -83.37
-10.5 | -0.995 | 0.01191 | 0.004 | -83.532
-10 | -0.952 | 0.01143 | 0.002 | -83.254
-9.5 | -0.906 | 0.01099 | 0.001 | -82.423
-9 | -0.857 | 0.01042 | -0.001 | -82.267
-8.5 | -0.807 | 0.00999 | -0.002 | -80.817
-8 | -0.755 | 0.00957 | -0.004 | -78.911
-7.5 | -0.701 | 0.00924 | -0.006 | -75.876
-7 | -0.646 | 0.00894 | -0.007 | -72.242
-6.5 | -0.589 | 0.00866 | -0.009 | -68.022
-6 | -0.531 | 0.00837 | -0.01 | -63.429
-5.5 | -0.472 | 0.00816 | -0.012 | -57.846
-5 | -0.412 | 0.00767 | -0.014 | -53.733
-4.5 | -0.351 | 0.00742 | -0.015 | -47.34
-4 | -0.29 | 0.00709 | -0.017 | -40.832
-3.5 | -0.228 | 0.0072 | -0.019 | -31.648
-3 | -0.166 | 0.00665 | -0.02 | -24.908
-2.5 | -0.103 | 0.00643 | -0.022 | -16.065
-2 | -0.041 | 0.00311 | -0.024 | -13.2
-1.5 | 0.022 | 0.00328 | -0.025 | 6.83
-1 | 0.086 | 0.00358 | -0.027 | 24.06
-0.5 | 0.15 | 0.00392 | -0.029 | 38.251
0 | 0.211 | 0.0047 | -0.03 | 44.911
0.5 | 0.274 | 0.00499 | -0.032 | 54.858
1 | 0.336 | 0.00547 | -0.034 | 61.395
1.5 | 0.397 | 0.0057 | -0.035 | 69.626
2 | 0.459 | 0.00598 | -0.037 | 76.811
2.5 | 0.521 | 0.00636 | -0.038 | 81.849
3 | 0.582 | 0.00679 | -0.04 | 85.759
3.5 | 0.644 | 0.00715 | -0.042 | 89.995
4 | 0.705 | 0.00752 | -0.043 | 93.763
4.5 | 0.765 | 0.00779 | -0.045 | 98.317
5 | 0.825 | 0.00815 | -0.047 | 101.227
5.5 | 0.884 | 0.00863 | -0.048 | 102.428
6 | 0.942 | 0.00952 | -0.05 | 98.965
6.5 | 1 | 0.01002 | -0.051 | 99.842
7 | 1.056 | 0.01129 | -0.053 | 93.527
7.5 | 1.111 | 0.0118 | -0.054 | 94.182
8 | 1.164 | 0.01227 | -0.056 | 94.924
8.5 | 1.215 | 0.01277 | -0.058 | 95.116
9 | 1.264 | 0.01329 | -0.059 | 95.077
9.5 | 1.31 | 0.01388 | -0.061 | 94.348
10 | 1.354 | 0.01439 | -0.062 | 94.08
10.5 | 1.394 | 0.0155 | -0.064 | 89.927
11 | 1.432 | 0.01619 | -0.065 | 88.472
11.5 | 1.467 | 0.01692 | -0.067 | 86.715
12 | 1.499 | 0.01765 | -0.068 | 84.894
12.5 | 1.527 | 0.01849 | -0.07 | 82.59
13 | 1.551 | 0.01937 | -0.071 | 80.098
13.5 | 1.572 | 0.02023 | -0.072 | 77.717
14 | 1.589 | 0.02129 | -0.074 | 74.644
14.5 | 1.602 | 0.02234 | -0.075 | 71.7
15 | 1.608 | 0.02343 | -0.076 | 68.605
15.5 | 1.608 | 0.02461 | -0.078 | 65.338
16 | 1.605 | 0.02583 | -0.079 | 62.133
16.5 | 1.598 | 0.02715 | -0.08 | 58.846
17 | 1.587 | 0.0286 | -0.082 | 55.471
17.5 | 1.572 | 0.03012 | -0.083 | 52.193
18 | 1.554 | 0.03174 | -0.084 | 48.956
18.5 | 1.534 | 0.03351 | -0.085 | 45.767
19 | 1.51 | 0.03544 | -0.086 | 42.599
19.5 | 1.483 | 0.03838 | -0.087 | 38.638
20 | 1.454 | 0.04056 | -0.088 | 35.855

## 98. Re 8M Mach 0.00 (2)
BIGFOIL.COM POLAR EXPORT
NACA67-320 a=0.2
NACA67-320 a=0.2 |  |  |  | Cl Max: | 1.348 | at alpha= | 20 | deg
XFOIL ncrit=9 |  |  |  | L/D Max: | 108.628 | at alpha= | 1.5 | deg
Re: | 8000000 |  |  | Cd Min: | 0.04558 | at alpha= | 20 | deg
Mach: | 0 |  |  | Cl=0 at alpha= | -4.1378 | deg
|  |  |  | @ Cl=0.1, Cd= | 0.0063059
|  |  |  | @ Cl=0.4, Cd= | 0.0064965
|  |  |  | @ Cl=0.6, Cd= | 0.011847
alpha (deg) | Cl | Cd | Cm | Cl/Cd
-20 | -1.2832 | 0.0272 | -0.1162 | -47.1765
-19.5 | -1.2591 | 0.02558 | -0.1144 | -49.222
-19 | -1.2278 | 0.02436 | -0.1132 | -50.4023
-18.5 | -1.1996 | 0.02303 | -0.1114 | -52.0886
-18 | -1.1661 | 0.02197 | -0.1102 | -53.0769
-17.5 | -1.1338 | 0.02091 | -0.1086 | -54.2229
-17 | -1.0988 | 0.01999 | -0.1073 | -54.9675
-16.5 | -1.0627 | 0.01912 | -0.1061 | -55.5805
-16 | -1.0267 | 0.0183 | -0.1047 | -56.1038
-15.5 | -0.9898 | 0.01749 | -0.1033 | -56.5923
-15 | -0.9511 | 0.01678 | -0.1021 | -56.6806
-14.5 | -0.9141 | 0.01601 | -0.1005 | -57.0956
-14 | -0.8755 | 0.01532 | -0.0992 | -57.1475
-13.5 | -0.834 | 0.01473 | -0.0982 | -56.6191
-13 | -0.7919 | 0.01416 | -0.0972 | -55.9251
-12.5 | -0.7505 | 0.0136 | -0.0961 | -55.1838
-12 | -0.7074 | 0.01309 | -0.0952 | -54.0413
-11.5 | -0.6639 | 0.01258 | -0.0942 | -52.7742
-11 | -0.6208 | 0.01208 | -0.0932 | -51.3907
-10.5 | -0.5781 | 0.01157 | -0.092 | -49.9654
-10 | -0.5357 | 0.01108 | -0.0908 | -48.3484
-9.5 | -0.4902 | 0.01069 | -0.09 | -45.8559
-9 | -0.4447 | 0.01031 | -0.0892 | -43.1329
-8.5 | -0.3983 | 0.00997 | -0.0885 | -39.9498
-8 | -0.3536 | 0.00961 | -0.0874 | -36.795
-7.5 | -0.3079 | 0.00927 | -0.0865 | -33.2147
-7 | -0.2605 | 0.00899 | -0.0859 | -28.9766
-6.5 | -0.2135 | 0.00871 | -0.0852 | -24.5121
-6 | -0.1684 | 0.0084 | -0.084 | -20.0476
-5.5 | -0.1223 | 0.00813 | -0.0831 | -15.0431
-5 | -0.0759 | 0.00787 | -0.0822 | -9.6442
-4.5 | -0.0297 | 0.00756 | -0.0812 | -3.9286
-4 | 0.0113 | 0.00713 | -0.0791 | 1.5849
-3.5 | 0.0529 | 0.00674 | -0.0772 | 7.8487
-3 | 0.0928 | 0.00639 | -0.0749 | 14.5227
-2.5 | 0.1279 | 0.00598 | -0.0715 | 21.388
-2 | 0.1561 | 0.00548 | -0.0668 | 28.4854
-1.5 | 0.1747 | 0.00489 | -0.0599 | 35.726
-1 | 0.1673 | 0.00435 | -0.047 | 38.4598
-0.5 | 0.1413 | 0.00289 | -0.0303 | 48.8927
0 | 0.1993 | 0.00286 | -0.0314 | 69.6853
0.5 | 0.2572 | 0.00295 | -0.0325 | 87.1864
1 | 0.3126 | 0.00303 | -0.0331 | 103.1683
1.5 | 0.3563 | 0.00328 | -0.0312 | 108.628
2 | 0.3832 | 0.00366 | -0.0256 | 104.6995
2.5 | 0.361 | 0.00437 | -0.0095 | 82.6087
3 | 0.3574 | 0.00527 | 0.002 | 67.8178
3.5 | 0.3773 | 0.00594 | 0.0083 | 63.5185
4 | 0.403 | 0.00657 | 0.0133 | 61.3394
4.5 | 0.4269 | 0.00727 | 0.0186 | 58.7208
5 | 0.4399 | 0.00828 | 0.0257 | 53.128
5.5 | 0.4641 | 0.0091 | 0.0305 | 51
6 | 0.4967 | 0.00976 | 0.0337 | 50.8914
6.5 | 0.5314 | 0.01037 | 0.0365 | 51.244
7 | 0.565 | 0.01106 | 0.0393 | 51.085
7.5 | 0.5975 | 0.01179 | 0.0423 | 50.6785
8 | 0.6306 | 0.01254 | 0.045 | 50.2871
8.5 | 0.6641 | 0.01332 | 0.0476 | 49.8574
9 | 0.6975 | 0.01414 | 0.0501 | 49.3281
9.5 | 0.7337 | 0.01489 | 0.052 | 49.2747
10 | 0.7696 | 0.01567 | 0.0539 | 49.113
10.5 | 0.8077 | 0.01641 | 0.0554 | 49.22
11 | 0.8481 | 0.01707 | 0.0564 | 49.6837
11.5 | 0.8847 | 0.01791 | 0.0579 | 49.397
12 | 0.9223 | 0.01871 | 0.0592 | 49.2945
12.5 | 0.9606 | 0.01951 | 0.0603 | 49.2363
13 | 0.9963 | 0.02044 | 0.0617 | 48.7427
13.5 | 1.0308 | 0.02144 | 0.0631 | 48.0784
14 | 1.0654 | 0.02242 | 0.0645 | 47.5201
14.5 | 1.0981 | 0.02353 | 0.066 | 46.6681
15 | 1.1278 | 0.02482 | 0.0677 | 45.4392
15.5 | 1.1527 | 0.02641 | 0.0699 | 43.6463
16 | 1.179 | 0.02798 | 0.0717 | 42.1372
16.5 | 1.2033 | 0.02974 | 0.0735 | 40.4607
17.5 | 1.2499 | 0.03356 | 0.0768 | 37.2437
18 | 1.2719 | 0.03563 | 0.0783 | 35.6974
18.5 | 1.2947 | 0.03774 | 0.0794 | 34.3058
19 | 1.3159 | 0.04003 | 0.0804 | 32.8728
19.5 | 1.332 | 0.04273 | 0.0816 | 31.1725
20 | 1.348 | 0.04558 | 0.0825 | 29.5744

## 99. Re 8M Mach 0.10 (1)
BIGFOIL.COM POLAR EXPORT
NACA67-320 a=0.2
NACA67-320 a=0.2 |  |  |  | Cl Max: | 1.595 | at alpha= | 15 | deg
JavaFoil+Calcfoil stall+Eppler ext transition |  |  |  | L/D Max: | 102.018 | at alpha= | 5.5 | deg
Re: | 8000000 |  |  | Cd Min: | 0.00311 | at alpha= | -2 | deg
Mach: | 0.1 |  |  | Cl=0 at alpha= | -1.6746 | deg
|  |  |  | @ Cl=0.1, Cd= | 0.00367
|  |  |  | @ Cl=0.4, Cd= | 0.005754
|  |  |  | @ Cl=0.6, Cd= | 0.0069223
alpha (deg) | Cl | Cd | Cm | Cl/Cd
-20 | -0.969 | 0.15591 | 0.019 | -6.217
-19.5 | -0.992 | 0.14454 | 0.018 | -6.861
-19 | -1.012 | 0.13523 | 0.018 | -7.483
-18.5 | -1.03 | 0.12696 | 0.017 | -8.113
-18 | -1.046 | 0.11915 | 0.017 | -8.776
-17.5 | -1.061 | 0.11056 | 0.016 | -9.593
-17 | -1.068 | 0.10635 | 0.015 | -10.044
-16.5 | -1.088 | 0.09098 | 0.016 | -11.956
-16 | -1.106 | 0.07579 | 0.016 | -14.599
-15.5 | -1.228 | 0.02627 | 0.018 | -46.748
-15 | -1.227 | 0.02254 | 0.017 | -54.46
-14.5 | -1.22 | 0.02015 | 0.016 | -60.531
-14 | -1.205 | 0.01881 | 0.014 | -64.054
-13.5 | -1.19 | 0.01582 | 0.013 | -75.272
-13 | -1.166 | 0.01507 | 0.011 | -77.395
-12.5 | -1.139 | 0.01436 | 0.01 | -79.283
-12 | -1.108 | 0.01379 | 0.008 | -80.31
-11.5 | -1.073 | 0.01318 | 0.007 | -81.431
-11 | -1.036 | 0.01255 | 0.005 | -82.571
-10.5 | -0.996 | 0.01207 | 0.004 | -82.541
-10 | -0.953 | 0.01156 | 0.002 | -82.436
-9.5 | -0.908 | 0.01106 | 0.001 | -82.047
-9 | -0.86 | 0.01051 | -0.001 | -81.801
-8.5 | -0.81 | 0.01004 | -0.002 | -80.629
-8 | -0.758 | 0.00964 | -0.004 | -78.591
-7.5 | -0.704 | 0.00933 | -0.006 | -75.428
-7 | -0.648 | 0.00899 | -0.007 | -72.11
-6.5 | -0.591 | 0.0087 | -0.009 | -67.966
-6 | -0.533 | 0.00843 | -0.011 | -63.245
-5.5 | -0.474 | 0.00796 | -0.012 | -59.514
-5 | -0.414 | 0.00769 | -0.014 | -53.798
-4.5 | -0.353 | 0.00747 | -0.015 | -47.23
-4 | -0.291 | 0.00712 | -0.017 | -40.886
-3.5 | -0.229 | 0.00722 | -0.019 | -31.706
-3 | -0.167 | 0.00667 | -0.02 | -24.982
-2.5 | -0.104 | 0.00646 | -0.022 | -16.067
-2 | -0.041 | 0.00311 | -0.024 | -13.272
-1.5 | 0.022 | 0.00328 | -0.025 | 6.859
-1 | 0.086 | 0.0036 | -0.027 | 24.016
-0.5 | 0.15 | 0.00392 | -0.029 | 38.394
0 | 0.212 | 0.00446 | -0.03 | 47.486
0.5 | 0.275 | 0.00499 | -0.032 | 55.094
1 | 0.338 | 0.00551 | -0.034 | 61.327
1.5 | 0.399 | 0.00575 | -0.035 | 69.381
2 | 0.461 | 0.006 | -0.037 | 76.884
2.5 | 0.523 | 0.00638 | -0.039 | 82.007
3 | 0.585 | 0.00684 | -0.04 | 85.54
3.5 | 0.647 | 0.00718 | -0.042 | 90.078
4 | 0.708 | 0.00758 | -0.044 | 93.489
4.5 | 0.769 | 0.00784 | -0.045 | 98.103
5 | 0.829 | 0.00819 | -0.047 | 101.266
5.5 | 0.888 | 0.00871 | -0.048 | 102.018
6 | 0.947 | 0.00958 | -0.05 | 98.829
6.5 | 1.004 | 0.01011 | -0.052 | 99.392
7 | 1.061 | 0.01137 | -0.053 | 93.322
7.5 | 1.116 | 0.01188 | -0.055 | 93.95
8 | 1.169 | 0.01238 | -0.056 | 94.417
8.5 | 1.22 | 0.0129 | -0.058 | 94.567
9 | 1.268 | 0.0134 | -0.059 | 94.642
9.5 | 1.314 | 0.01403 | -0.061 | 93.647
10 | 1.358 | 0.01454 | -0.063 | 93.362
10.5 | 1.398 | 0.01567 | -0.064 | 89.225
11 | 1.435 | 0.01637 | -0.066 | 87.64
11.5 | 1.469 | 0.01715 | -0.067 | 85.678
12 | 1.499 | 0.01791 | -0.068 | 83.687
12.5 | 1.526 | 0.01876 | -0.07 | 81.359
13 | 1.549 | 0.01969 | -0.071 | 78.655
13.5 | 1.568 | 0.02055 | -0.073 | 76.301
14 | 1.582 | 0.02174 | -0.074 | 72.777
14.5 | 1.593 | 0.02276 | -0.075 | 69.983
15 | 1.595 | 0.02388 | -0.077 | 66.821
15.5 | 1.593 | 0.02529 | -0.078 | 62.973
16 | 1.586 | 0.02641 | -0.079 | 60.061
16.5 | 1.575 | 0.02782 | -0.081 | 56.598
17 | 1.559 | 0.02974 | -0.082 | 52.418
17.5 | 1.54 | 0.03087 | -0.083 | 49.904
18 | 1.517 | 0.03299 | -0.084 | 45.989
18.5 | 1.492 | 0.0348 | -0.085 | 42.87
19 | 1.463 | 0.03706 | -0.087 | 39.486
19.5 | 1.432 | 0.0399 | -0.088 | 35.882
20 | 1.398 | 0.04247 | -0.089 | 32.92

## 100. Re 8M Mach 0.10 (2)
BIGFOIL.COM POLAR EXPORT
NACA67-320 a=0.2
NACA67-320 a=0.2 |  |  |  | Cl Max: | 1.3416 | at alpha= | 20 | deg
XFOIL ncrit=9 |  |  |  | L/D Max: | 108.723 | at alpha= | 1.5 | deg
Re: | 8000000 |  |  | Cd Min: | 0.04738 | at alpha= | 20 | deg
Mach: | 0.1 |  |  | Cl=0 at alpha= | -4.1902 | deg
|  |  |  | @ Cl=0.1, Cd= | 0.0064162
|  |  |  | @ Cl=0.4, Cd= | 0.00666
|  |  |  | @ Cl=0.6, Cd= | 0.011998
alpha (deg) | Cl | Cd | Cm | Cl/Cd
-20 | -1.2841 | 0.02814 | -0.12 | -45.6326
-19.5 | -1.2595 | 0.02642 | -0.1182 | -47.6722
-19 | -1.2305 | 0.02503 | -0.1167 | -49.161
-18.5 | -1.2014 | 0.02366 | -0.1149 | -50.7777
-18 | -1.1697 | 0.02246 | -0.1133 | -52.0793
-17.5 | -1.1355 | 0.02142 | -0.1119 | -53.0112
-17 | -1.1026 | 0.02037 | -0.1101 | -54.1286
-16.5 | -1.066 | 0.01947 | -0.1088 | -54.7509
-16 | -1.0282 | 0.01866 | -0.1075 | -55.1018
-15.5 | -0.9923 | 0.0178 | -0.1058 | -55.7472
-15 | -0.9532 | 0.01707 | -0.1045 | -55.8407
-14.5 | -0.9151 | 0.01629 | -0.103 | -56.1756
-14 | -0.8777 | 0.01553 | -0.1013 | -56.5164
-13.5 | -0.8358 | 0.01492 | -0.1002 | -56.0188
-13 | -0.7933 | 0.01434 | -0.0992 | -55.3208
-12.5 | -0.7506 | 0.01378 | -0.0981 | -54.4702
-12 | -0.7085 | 0.01322 | -0.0969 | -53.593
-11.5 | -0.6643 | 0.01272 | -0.096 | -52.2248
-11 | -0.6209 | 0.0122 | -0.0949 | -50.8934
-10.5 | -0.5768 | 0.01173 | -0.0938 | -49.1731
-10 | -0.5342 | 0.01122 | -0.0925 | -47.6114
-9.5 | -0.4895 | 0.01079 | -0.0915 | -45.3661
-9 | -0.4437 | 0.0104 | -0.0906 | -42.6635
-8.5 | -0.3967 | 0.01006 | -0.0899 | -39.4334
-8 | -0.3507 | 0.00971 | -0.089 | -36.1174
-7.5 | -0.3061 | 0.00934 | -0.0878 | -32.773
-7 | -0.2585 | 0.00905 | -0.0872 | -28.5635
-6.5 | -0.2109 | 0.00878 | -0.0865 | -24.0205
-6 | -0.1647 | 0.00848 | -0.0855 | -19.4222
-5.5 | -0.1194 | 0.00819 | -0.0843 | -14.5788
-5 | -0.0726 | 0.00792 | -0.0834 | -9.1667
-4.5 | -0.0259 | 0.00761 | -0.0824 | -3.4034
-4 | 0.0159 | 0.0072 | -0.0805 | 2.2083
-3.5 | 0.0569 | 0.00679 | -0.0784 | 8.38
-3 | 0.098 | 0.00644 | -0.0762 | 15.2174
-2.5 | 0.1325 | 0.00603 | -0.0727 | 21.9735
-2 | 0.1607 | 0.00551 | -0.0679 | 29.1652
-1.5 | 0.179 | 0.00491 | -0.0609 | 36.4562
-1 | 0.1693 | 0.00434 | -0.0475 | 39.0092
-0.5 | 0.142 | 0.0029 | -0.0304 | 48.9655
0 | 0.2005 | 0.00287 | -0.0316 | 69.8606
0.5 | 0.2587 | 0.00296 | -0.0327 | 87.3986
1 | 0.3142 | 0.00304 | -0.0332 | 103.3553
1.5 | 0.3577 | 0.00329 | -0.0312 | 108.7234
2 | 0.3829 | 0.00365 | -0.0251 | 104.9041
2.5 | 0.3607 | 0.00439 | -0.009 | 82.164
3 | 0.3569 | 0.00531 | 0.0025 | 67.2128
3.5 | 0.3741 | 0.00603 | 0.0094 | 62.0398
4 | 0.4 | 0.00666 | 0.0145 | 60.0601
4.5 | 0.4261 | 0.00734 | 0.0193 | 58.0518
5 | 0.439 | 0.00835 | 0.0265 | 52.5749
5.5 | 0.4621 | 0.00922 | 0.0316 | 50.1193
6 | 0.4958 | 0.00986 | 0.0346 | 50.284
6.5 | 0.5293 | 0.01052 | 0.0377 | 50.3137
7 | 0.5642 | 0.01118 | 0.0403 | 50.4651
7.5 | 0.597 | 0.01192 | 0.0433 | 50.0839
8 | 0.6284 | 0.01274 | 0.0464 | 49.325
8.5 | 0.6636 | 0.01348 | 0.0487 | 49.2285
9 | 0.6968 | 0.01432 | 0.0513 | 48.6592
9.5 | 0.7315 | 0.01514 | 0.0536 | 48.3157
10 | 0.7693 | 0.01588 | 0.0552 | 48.4446
10.5 | 0.8082 | 0.01661 | 0.0567 | 48.6574
11 | 0.8481 | 0.01731 | 0.0578 | 48.9948
11.5 | 0.8843 | 0.01819 | 0.0595 | 48.6146
12 | 0.9231 | 0.01897 | 0.0607 | 48.661
12.5 | 0.9616 | 0.01979 | 0.0619 | 48.5902
13 | 0.9959 | 0.02082 | 0.0635 | 47.8338
13.5 | 1.0319 | 0.02178 | 0.0648 | 47.3783
14 | 1.0664 | 0.02281 | 0.0663 | 46.7514
14.5 | 1.0989 | 0.02397 | 0.0679 | 45.8448
15 | 1.1265 | 0.02541 | 0.0699 | 44.3329
15.5 | 1.1509 | 0.02708 | 0.0722 | 42.5
16 | 1.1769 | 0.02873 | 0.0741 | 40.9641
16.5 | 1.2036 | 0.03042 | 0.0757 | 39.5661
17 | 1.2241 | 0.03256 | 0.0777 | 37.5952
17.5 | 1.2481 | 0.03452 | 0.0792 | 36.1559
18 | 1.2723 | 0.0365 | 0.0805 | 34.8575
18.5 | 1.2936 | 0.03881 | 0.0817 | 33.3316
19 | 1.3125 | 0.04139 | 0.0829 | 31.7106
19.5 | 1.3265 | 0.04435 | 0.0842 | 29.9098
20 | 1.3416 | 0.04738 | 0.085 | 28.3157

## 101. Re 8M Mach 0.25 (1)
BIGFOIL.COM POLAR EXPORT
NACA67-320 a=0.2
NACA67-320 a=0.2 |  |  |  | Cl Max: | 1.523 | at alpha= | 13.5 | deg
JavaFoil+Calcfoil stall+Eppler ext transition |  |  |  | L/D Max: | 99.992 | at alpha= | 5 | deg
Re: | 8000000 |  |  | Cd Min: | 0.00348 | at alpha= | -1 | deg
Mach: | 0.25 |  |  | Cl=0 at alpha= | -1.6769 | deg
|  |  |  | @ Cl=0.1, Cd= | 0.0035426
|  |  |  | @ Cl=0.4, Cd= | 0.0056323
|  |  |  | @ Cl=0.6, Cd= | 0.00706
alpha (deg) | Cl | Cd | Cm | Cl/Cd
-18 | -0.785 | 0.14411 | 0.015 | -5.448
-17.5 | -0.828 | 0.13702 | 0.014 | -6.044
-17 | -0.869 | 0.12644 | 0.014 | -6.87
-16.5 | -0.904 | 0.11694 | 0.013 | -7.734
-16 | -0.932 | 0.10894 | 0.013 | -8.556
-15.5 | -0.948 | 0.10047 | 0.012 | -9.438
-15 | -0.961 | 0.09234 | 0.012 | -10.408
-14.5 | -0.973 | 0.08222 | 0.011 | -11.832
-14 | -0.977 | 0.07522 | 0.011 | -12.992
-13.5 | -1.115 | 0.02203 | 0.013 | -50.626
-13 | -1.116 | 0.0188 | 0.012 | -59.329
-12.5 | -1.108 | 0.01567 | 0.01 | -70.688
-12 | -1.087 | 0.01484 | 0.009 | -73.279
-11.5 | -1.062 | 0.01406 | 0.007 | -75.524
-11 | -1.032 | 0.01337 | 0.005 | -77.179
-10.5 | -0.998 | 0.01279 | 0.004 | -77.983
-10 | -0.959 | 0.01225 | 0.002 | -78.286
-9.5 | -0.917 | 0.01167 | 0.001 | -78.567
-9 | -0.871 | 0.01116 | -0.001 | -78.062
-8.5 | -0.823 | 0.01053 | -0.003 | -78.128
-8 | -0.772 | 0.01004 | -0.004 | -76.834
-7.5 | -0.718 | 0.00967 | -0.006 | -74.293
-7 | -0.662 | 0.00932 | -0.007 | -71.1
-6.5 | -0.605 | 0.00879 | -0.009 | -68.834
-6 | -0.546 | 0.00847 | -0.011 | -64.453
-5.5 | -0.486 | 0.00805 | -0.012 | -60.313
-5 | -0.424 | 0.00779 | -0.014 | -54.479
-4.5 | -0.362 | 0.00781 | -0.016 | -46.301
-4 | -0.299 | 0.00759 | -0.017 | -39.324
-3.5 | -0.235 | 0.00739 | -0.019 | -31.783
-3 | -0.171 | 0.00713 | -0.021 | -23.96
-2.5 | -0.107 | 0.00661 | -0.023 | -16.124
-2 | -0.042 | 0.00349 | -0.024 | -12.115
-1.5 | 0.023 | 0.00364 | -0.026 | 6.342
-1 | 0.089 | 0.00348 | -0.028 | 25.516
-0.5 | 0.154 | 0.00385 | -0.029 | 40.165
0 | 0.218 | 0.00456 | -0.031 | 47.703
0.5 | 0.282 | 0.00486 | -0.033 | 58.102
1 | 0.347 | 0.00541 | -0.035 | 64.12
1.5 | 0.409 | 0.00567 | -0.036 | 72.214
2 | 0.473 | 0.00605 | -0.038 | 78.21
2.5 | 0.537 | 0.00662 | -0.04 | 81.155
3 | 0.6 | 0.00706 | -0.041 | 85.081
3.5 | 0.664 | 0.00746 | -0.043 | 89.039
4 | 0.727 | 0.00783 | -0.045 | 92.766
4.5 | 0.789 | 0.00815 | -0.046 | 96.78
5 | 0.85 | 0.0085 | -0.048 | 99.992
5.5 | 0.911 | 0.00918 | -0.05 | 99.243
6 | 0.97 | 0.01002 | -0.051 | 96.868
6.5 | 1.029 | 0.01054 | -0.053 | 97.654
7 | 1.086 | 0.01191 | -0.055 | 91.234
7.5 | 1.143 | 0.01245 | -0.056 | 91.78
8 | 1.195 | 0.01301 | -0.058 | 91.878
8.5 | 1.245 | 0.01357 | -0.059 | 91.784
9 | 1.292 | 0.01412 | -0.061 | 91.502
9.5 | 1.336 | 0.01473 | -0.063 | 90.698
10 | 1.376 | 0.01595 | -0.064 | 86.276
10.5 | 1.412 | 0.01673 | -0.066 | 84.438
11 | 1.444 | 0.01755 | -0.067 | 82.28
11.5 | 1.471 | 0.01842 | -0.069 | 79.842
12 | 1.493 | 0.01933 | -0.07 | 77.226
12.5 | 1.509 | 0.02038 | -0.072 | 74.033
13 | 1.519 | 0.02148 | -0.073 | 70.711
13.5 | 1.523 | 0.02262 | -0.075 | 67.317
14 | 1.52 | 0.02377 | -0.076 | 63.963
14.5 | 1.511 | 0.02539 | -0.077 | 59.501
15 | 1.489 | 0.02687 | -0.079 | 55.394
15.5 | 1.458 | 0.02853 | -0.08 | 51.101
16 | 1.42 | 0.03063 | -0.081 | 46.361
16.5 | 1.375 | 0.03232 | -0.082 | 42.547
17 | 1.323 | 0.03491 | -0.084 | 37.9
17.5 | 1.265 | 0.03751 | -0.085 | 33.716
18 | 1.199 | 0.04156 | -0.086 | 28.848
18.5 | 1.128 | 0.04551 | -0.087 | 24.775

## 102. Re 8M Mach 0.25 (2)
BIGFOIL.COM POLAR EXPORT
NACA67-320 a=0.2
NACA67-320 a=0.2 |  |  |  | Cl Max: | 1.3065 | at alpha= | 20 | deg
XFOIL ncrit=9 |  |  |  | L/D Max: | 108.922 | at alpha= | 1.5 | deg
Re: | 8000000 |  |  | Cd Min: | 0.05783 | at alpha= | 20 | deg
Mach: | 0.25 |  |  | Cl=0 at alpha= | -4.4403 | deg
|  |  |  | @ Cl=0.1, Cd= | 0.0069107
|  |  |  | @ Cl=0.4, Cd= | 0.0074342
|  |  |  | @ Cl=0.6, Cd= | 0.012973
alpha (deg) | Cl | Cd | Cm | Cl/Cd
-20 | -1.2693 | 0.03495 | -0.142 | -36.3176
-19.5 | -1.2521 | 0.03219 | -0.1397 | -38.8972
-19 | -1.2304 | 0.02986 | -0.1372 | -41.2056
-18.5 | -1.2068 | 0.02773 | -0.1346 | -43.5197
-18 | -1.1795 | 0.02591 | -0.1319 | -45.523
-17.5 | -1.1476 | 0.0244 | -0.1295 | -47.0328
-17 | -1.1155 | 0.02297 | -0.127 | -48.5633
-16.5 | -1.0797 | 0.02175 | -0.1247 | -49.6414
-16 | -1.0421 | 0.02068 | -0.1225 | -50.3917
-15.5 | -1.0059 | 0.01956 | -0.1201 | -51.4264
-15 | -0.9655 | 0.01865 | -0.1181 | -51.7694
-14.5 | -0.9259 | 0.01777 | -0.116 | -52.1047
-14 | -0.8864 | 0.01685 | -0.1138 | -52.6053
-13.5 | -0.8424 | 0.01613 | -0.1122 | -52.2257
-13 | -0.8009 | 0.01534 | -0.1102 | -52.2099
-12.5 | -0.7576 | 0.01466 | -0.1085 | -51.678
-12 | -0.7116 | 0.01408 | -0.1071 | -50.5398
-11.5 | -0.6652 | 0.01353 | -0.1058 | -49.1648
-11 | -0.6201 | 0.01295 | -0.1043 | -47.8842
-10.5 | -0.5753 | 0.0124 | -0.1027 | -46.3952
-10 | -0.5288 | 0.0119 | -0.1015 | -44.437
-9.5 | -0.4835 | 0.01138 | -0.1 | -42.4868
-9 | -0.436 | 0.01095 | -0.0988 | -39.8174
-8.5 | -0.39 | 0.01051 | -0.0975 | -37.1075
-8 | -0.3412 | 0.01016 | -0.0965 | -33.5827
-7.5 | -0.2932 | 0.0098 | -0.0955 | -29.9184
-7 | -0.2446 | 0.00947 | -0.0945 | -25.8289
-6.5 | -0.1967 | 0.00915 | -0.0935 | -21.4973
-6 | -0.1492 | 0.00884 | -0.0923 | -16.8778
-5.5 | -0.1009 | 0.00856 | -0.0913 | -11.7874
-5 | -0.0521 | 0.00826 | -0.0904 | -6.3075
-4.5 | -0.0053 | 0.00792 | -0.0891 | -0.66919
-4 | 0.0391 | 0.00752 | -0.0874 | 5.1995
-3.5 | 0.0812 | 0.00709 | -0.0851 | 11.4528
-3 | 0.1221 | 0.0067 | -0.0826 | 18.2239
-2.5 | 0.1586 | 0.00628 | -0.0792 | 25.2548
-2 | 0.1873 | 0.00572 | -0.0743 | 32.7448
-1.5 | 0.2031 | 0.00504 | -0.0665 | 40.2976
-1 | 0.1723 | 0.00422 | -0.0485 | 40.8294
-0.5 | 0.1463 | 0.00292 | -0.0312 | 50.1027
0 | 0.2068 | 0.0029 | -0.0325 | 71.3103
0.5 | 0.2664 | 0.00299 | -0.0335 | 89.097
1 | 0.323 | 0.00309 | -0.0339 | 104.5307
1.5 | 0.3638 | 0.00334 | -0.0308 | 108.9222
2 | 0.3707 | 0.00369 | -0.0203 | 100.4607
2.5 | 0.3591 | 0.00451 | -0.0064 | 79.6231
3 | 0.3545 | 0.0055 | 0.0055 | 64.4545
3.5 | 0.3619 | 0.00645 | 0.0146 | 56.1085
4 | 0.3877 | 0.00713 | 0.0199 | 54.3759
4.5 | 0.416 | 0.00783 | 0.0246 | 53.129
5 | 0.4345 | 0.00879 | 0.031 | 49.4312
5.5 | 0.46 | 0.00965 | 0.0359 | 47.6684
6 | 0.4892 | 0.01049 | 0.04 | 46.6349
6.5 | 0.5238 | 0.01118 | 0.0431 | 46.8515
7 | 0.5593 | 0.0119 | 0.046 | 47
7.5 | 0.5906 | 0.01276 | 0.0495 | 46.2853
8 | 0.6254 | 0.01355 | 0.0524 | 46.155
8.5 | 0.6582 | 0.01446 | 0.0555 | 45.5187
9 | 0.6914 | 0.01539 | 0.0584 | 44.9253
9.5 | 0.7297 | 0.01619 | 0.0604 | 45.071
10 | 0.7677 | 0.01705 | 0.0624 | 45.0264
10.5 | 0.8062 | 0.01791 | 0.0643 | 45.014
11 | 0.8468 | 0.01871 | 0.0658 | 45.2592
11.5 | 0.8864 | 0.0196 | 0.0674 | 45.2245
12 | 0.9235 | 0.02062 | 0.0693 | 44.7866
12.5 | 0.9634 | 0.02155 | 0.0707 | 44.7053
13 | 0.9984 | 0.02274 | 0.0726 | 43.905
13.5 | 1.0343 | 0.02391 | 0.0744 | 43.2581
14 | 1.0691 | 0.02518 | 0.0762 | 42.4583
14.5 | 1.0996 | 0.02669 | 0.0784 | 41.199
15 | 1.1178 | 0.02889 | 0.0818 | 38.6916
15.5 | 1.1464 | 0.03065 | 0.0838 | 37.4029
16 | 1.1737 | 0.03257 | 0.0858 | 36.0362
16.5 | 1.1961 | 0.03488 | 0.0879 | 34.2919
17 | 1.2195 | 0.03725 | 0.0897 | 32.7383
18 | 1.2622 | 0.04256 | 0.0928 | 29.657
18.5 | 1.2773 | 0.04578 | 0.0943 | 27.9008
19 | 1.2919 | 0.04924 | 0.0954 | 26.2368
19.5 | 1.2982 | 0.05355 | 0.0964 | 24.2428
20 | 1.3065 | 0.05783 | 0.0969 | 22.5921

## 103. Re 8M Mach 0.50 (1)
BIGFOIL.COM POLAR EXPORT
NACA67-320 a=0.2
NACA67-320 a=0.2 |  |  |  | Cl Max: | 1.339 | at alpha= | 9 | deg
JavaFoil+Calcfoil stall+Eppler ext transition |  |  |  | L/D Max: | 96.962 | at alpha= | 5 | deg
Re: | 8000000 |  |  | Cd Min: | 0.0039 | at alpha= | -1.5 | deg
Mach: | 0.5 |  |  | Cl=0 at alpha= | -1.6781 | deg
|  |  |  | @ Cl=0.1, Cd= | 0.0040857
|  |  |  | @ Cl=0.4, Cd= | 0.0062551
|  |  |  | @ Cl=0.6, Cd= | 0.0075978
alpha (deg) | Cl | Cd | Cm | Cl/Cd
-20 | -1.051 | 0.1516 | 0.022 | -6.93
-19.5 | -1.029 | 0.14968 | 0.022 | -6.876
-19 | -1 | 0.141 | 0.021 | -7.093
-18.5 | -0.968 | 0.13929 | 0.019 | -6.948
-18 | -0.936 | 0.13556 | 0.017 | -6.906
-17.5 | -0.908 | 0.12927 | 0.016 | -7.024
-17 | -0.88 | 0.12384 | 0.015 | -7.104
-16.5 | -0.854 | 0.12484 | 0.015 | -6.842
-16 | -0.824 | 0.11593 | 0.013 | -7.109
-15.5 | -0.794 | 0.11295 | 0.012 | -7.027
-15 | -0.765 | 0.10851 | 0.011 | -7.051
-14.5 | -0.737 | 0.10481 | 0.01 | -7.032
-14 | -0.709 | 0.10291 | 0.009 | -6.892
-13.5 | -0.68 | 0.09714 | 0.008 | -7.003
-13 | -0.652 | 0.08899 | 0.007 | -7.324
-12.5 | -0.624 | 0.08165 | 0.006 | -7.639
-12 | -0.596 | 0.07578 | 0.005 | -7.87
-11.5 | -0.574 | 0.06626 | 0.005 | -8.658
-11 | -0.536 | 0.07938 | 0.003 | -6.757
-10.5 | -0.508 | 0.08295 | 0.002 | -6.118
-10 | -0.479 | 0.07497 | 0.001 | -6.394
-9.5 | -0.459 | 0.05565 | 0.001 | -8.239
-9 | -0.774 | 0.01477 | -0.001 | -52.442
-8.5 | -0.806 | 0.01354 | -0.003 | -59.492
-8 | -0.791 | 0.01254 | -0.005 | -63.131
-7.5 | -0.757 | 0.01153 | -0.006 | -65.666
-7 | -0.711 | 0.01082 | -0.008 | -65.656
-6.5 | -0.657 | 0.01035 | -0.01 | -63.419
-6 | -0.597 | 0.00984 | -0.012 | -60.747
-5.5 | -0.534 | 0.00944 | -0.014 | -56.637
-5 | -0.469 | 0.00907 | -0.016 | -51.677
-4.5 | -0.401 | 0.00874 | -0.018 | -45.864
-4 | -0.331 | 0.00846 | -0.019 | -39.113
-3.5 | -0.261 | 0.00818 | -0.021 | -31.86
-3 | -0.19 | 0.00789 | -0.023 | -24.068
-2.5 | -0.118 | 0.00728 | -0.025 | -16.277
-2 | -0.047 | 0.00703 | -0.027 | -6.636
-1.5 | 0.026 | 0.0039 | -0.029 | 6.59
-1 | 0.099 | 0.00408 | -0.031 | 24.216
-0.5 | 0.172 | 0.0045 | -0.033 | 38.162
0 | 0.242 | 0.00523 | -0.035 | 46.304
0.5 | 0.314 | 0.00561 | -0.036 | 55.969
1 | 0.386 | 0.00618 | -0.038 | 62.42
1.5 | 0.455 | 0.00655 | -0.04 | 69.47
2 | 0.526 | 0.00691 | -0.042 | 76.146
2.5 | 0.597 | 0.00758 | -0.044 | 78.751
3 | 0.668 | 0.008 | -0.046 | 83.397
3.5 | 0.738 | 0.00853 | -0.048 | 86.448
4 | 0.808 | 0.00896 | -0.05 | 90.166
4.5 | 0.876 | 0.00918 | -0.051 | 95.387
5 | 0.943 | 0.00972 | -0.053 | 96.962
5.5 | 1.008 | 0.01118 | -0.055 | 90.126
6 | 1.072 | 0.01192 | -0.057 | 89.93
6.5 | 1.133 | 0.01356 | -0.059 | 83.526
7 | 1.191 | 0.0145 | -0.061 | 82.148
7.5 | 1.246 | 0.01539 | -0.062 | 80.956
8 | 1.289 | 0.01628 | -0.064 | 79.177
8.5 | 1.322 | 0.01728 | -0.066 | 76.53
9 | 1.339 | 0.0191 | -0.068 | 70.104
9.5 | 1.329 | 0.02049 | -0.07 | 64.864
10 | 1.262 | 0.02244 | -0.071 | 56.249
10.5 | 0.835 | 0.0242 | -0.073 | 34.505
11 | 0.864 | 0.02851 | -0.074 | 30.302
11.5 | 0.754 | 0.08357 | -0.042 | 9.028
12 | 0.931 | 0.02884 | -0.078 | 32.274
12.5 | 0.951 | 0.0355 | -0.078 | 26.779
13 | 0.839 | 0.09884 | -0.045 | 8.487
13.5 | 0.873 | 0.09346 | -0.051 | 9.344
14 | 1.035 | 0.04421 | -0.082 | 23.416

## 104. Re 8M Mach 0.50 (2)
BIGFOIL.COM POLAR EXPORT
NACA67-320 a=0.2
NACA67-320 a=0.2 |  |  |  | Cl Max: | 1.1342 | at alpha= | 16 | deg
XFOIL ncrit=9 |  |  |  | L/D Max: | 102.665 | at alpha= | 1 | deg
Re: | 8000000 |  |  | Cd Min: | 0.06134 | at alpha= | 16.5 | deg
Mach: | 0.5 |  |  | Cl=0 at alpha= | -99 | deg
|  |  |  | @ Cl=0.1, Cd= | 0.00311
|  |  |  | @ Cl=0.4, Cd= | 0.010904
|  |  |  | @ Cl=0.6, Cd= | 0.017039
alpha (deg) | Cl | Cd | Cm | Cl/Cd
0 | 0.23 | 0.00311 | -0.0352 | 73.955
0.5 | 0.292 | 0.00319 | -0.035 | 91.5361
1 | 0.3429 | 0.00334 | -0.0323 | 102.6647
1.5 | 0.321 | 0.00389 | -0.0142 | 82.5193
2 | 0.3077 | 0.00489 | 0.0012 | 62.9243
2.5 | 0.305 | 0.006 | 0.014 | 50.8333
3 | 0.3147 | 0.00704 | 0.0239 | 44.7017
3.5 | 0.3333 | 0.00804 | 0.032 | 41.4552
4 | 0.3401 | 0.00934 | 0.0419 | 36.4133
4.5 | 0.3697 | 0.01027 | 0.0475 | 35.9981
5 | 0.4065 | 0.01104 | 0.0518 | 36.8207
5.5 | 0.4349 | 0.0121 | 0.0573 | 35.9421
6 | 0.467 | 0.01309 | 0.0622 | 35.6761
6.5 | 0.5043 | 0.01403 | 0.0662 | 35.9444
7 | 0.5421 | 0.01503 | 0.07 | 36.0679
7.5 | 0.574 | 0.01621 | 0.0746 | 35.4102
8 | 0.6107 | 0.01738 | 0.0784 | 35.1381
8.5 | 0.6454 | 0.01863 | 0.0825 | 34.643
9 | 0.6738 | 0.0202 | 0.0873 | 33.3564
9.5 | 0.717 | 0.02135 | 0.0901 | 33.5831
10 | 0.7588 | 0.02265 | 0.093 | 33.5011
10.5 | 0.8022 | 0.02394 | 0.0958 | 33.5088
11 | 0.8451 | 0.02536 | 0.0986 | 33.3241
11.5 | 0.89 | 0.02676 | 0.1012 | 33.2586
12 | 0.9277 | 0.02859 | 0.1045 | 32.4484
12.5 | 0.9688 | 0.03036 | 0.1074 | 31.9104
13 | 1.0062 | 0.03243 | 0.1106 | 31.0268
13.5 | 1.0316 | 0.03525 | 0.1143 | 29.2652
14 | 1.0671 | 0.03771 | 0.1173 | 28.2975
14.5 | 1.0923 | 0.04093 | 0.1205 | 26.687
15 | 1.1155 | 0.04451 | 0.1236 | 25.0618
16 | 1.1342 | 0.05422 | 0.1289 | 20.9185
16.5 | 1.1184 | 0.06134 | 0.1301 | 18.2328

## 105. Re 10M Mach 0.00 (1)
BIGFOIL.COM POLAR EXPORT
NACA67-320 a=0.2
NACA67-320 a=0.2 |  |  |  | Cl Max: | 1.61 | at alpha= | 15.5 | deg
JavaFoil+Calcfoil stall+Eppler ext transition |  |  |  | L/D Max: | 101.916 | at alpha= | 5 | deg
Re: | 10000000 |  |  | Cd Min: | 0.00373 | at alpha= | -1.5 | deg
Mach: | 0 |  |  | Cl=0 at alpha= | -1.6746 | deg
|  |  |  | @ Cl=0.1, Cd= | 0.0041897
|  |  |  | @ Cl=0.4, Cd= | 0.0057803
|  |  |  | @ Cl=0.6, Cd= | 0.006878
alpha (deg) | Cl | Cd | Cm | Cl/Cd
-20 | -1.018 | 0.1454 | 0.02 | -7.003
-19.5 | -1.035 | 0.13752 | 0.019 | -7.528
-19 | -1.053 | 0.12782 | 0.019 | -8.237
-18.5 | -1.068 | 0.11962 | 0.018 | -8.929
-18 | -1.082 | 0.1108 | 0.018 | -9.765
-17.5 | -1.097 | 0.10029 | 0.017 | -10.935
-17 | -1.103 | 0.09485 | 0.016 | -11.63
-16.5 | -1.141 | 0.06946 | 0.017 | -16.425
-16 | -1.257 | 0.02558 | 0.019 | -49.143
-15.5 | -1.255 | 0.02245 | 0.018 | -55.888
-15 | -1.247 | 0.02017 | 0.017 | -61.834
-14.5 | -1.234 | 0.01853 | 0.015 | -66.58
-14 | -1.216 | 0.01724 | 0.014 | -70.571
-13.5 | -1.198 | 0.01492 | 0.013 | -80.279
-13 | -1.172 | 0.01424 | 0.011 | -82.312
-12.5 | -1.143 | 0.0136 | 0.01 | -84.023
-12 | -1.11 | 0.01304 | 0.008 | -85.159
-11.5 | -1.075 | 0.01255 | 0.007 | -85.644
-11 | -1.037 | 0.01194 | 0.005 | -86.836
-10.5 | -0.996 | 0.01152 | 0.004 | -86.411
-10 | -0.952 | 0.01103 | 0.002 | -86.325
-9.5 | -0.906 | 0.01056 | 0.001 | -85.806
-9 | -0.858 | 0.01017 | -0.001 | -84.343
-8.5 | -0.808 | 0.00963 | -0.002 | -83.851
-8 | -0.756 | 0.00924 | -0.004 | -81.785
-7.5 | -0.702 | 0.00891 | -0.006 | -78.777
-7 | -0.646 | 0.00859 | -0.007 | -75.263
-6.5 | -0.589 | 0.0083 | -0.009 | -71.038
-6 | -0.531 | 0.00807 | -0.01 | -65.841
-5.5 | -0.472 | 0.00782 | -0.012 | -60.347
-5 | -0.412 | 0.00742 | -0.014 | -55.589
-4.5 | -0.351 | 0.00722 | -0.015 | -48.674
-4 | -0.29 | 0.00687 | -0.017 | -42.202
-3.5 | -0.228 | 0.00698 | -0.019 | -32.661
-3 | -0.166 | 0.00703 | -0.02 | -23.6
-2.5 | -0.103 | 0.00668 | -0.022 | -15.481
-2 | -0.041 | 0.00644 | -0.023 | -6.319
-1.5 | 0.022 | 0.00373 | -0.025 | 5.997
-1 | 0.086 | 0.0041 | -0.027 | 21.02
-0.5 | 0.15 | 0.00451 | -0.029 | 33.236
0 | 0.211 | 0.00505 | -0.03 | 41.746
0.5 | 0.274 | 0.00525 | -0.032 | 52.082
1 | 0.336 | 0.0055 | -0.034 | 61.077
1.5 | 0.397 | 0.00576 | -0.035 | 68.904
2 | 0.459 | 0.00618 | -0.037 | 74.326
2.5 | 0.521 | 0.00646 | -0.038 | 80.611
3 | 0.583 | 0.0068 | -0.04 | 85.642
3.5 | 0.644 | 0.00708 | -0.042 | 91.003
4 | 0.705 | 0.00737 | -0.043 | 95.647
4.5 | 0.766 | 0.00768 | -0.045 | 99.695
5 | 0.826 | 0.0081 | -0.047 | 101.916
5.5 | 0.885 | 0.0089 | -0.048 | 99.408
6 | 0.943 | 0.00941 | -0.05 | 100.188
6.5 | 1 | 0.01028 | -0.051 | 97.35
7 | 1.057 | 0.01086 | -0.053 | 97.302
7.5 | 1.112 | 0.01139 | -0.055 | 97.628
8 | 1.165 | 0.0119 | -0.056 | 97.929
8.5 | 1.216 | 0.01231 | -0.058 | 98.772
9 | 1.264 | 0.01276 | -0.059 | 99.084
9.5 | 1.311 | 0.01331 | -0.061 | 98.496
10 | 1.354 | 0.0143 | -0.062 | 94.727
10.5 | 1.395 | 0.01492 | -0.064 | 93.528
11 | 1.433 | 0.01555 | -0.065 | 92.174
11.5 | 1.468 | 0.01626 | -0.067 | 90.296
12 | 1.5 | 0.01703 | -0.068 | 88.098
12.5 | 1.528 | 0.01779 | -0.07 | 85.89
13 | 1.552 | 0.01866 | -0.071 | 83.186
13.5 | 1.573 | 0.01948 | -0.072 | 80.764
14 | 1.59 | 0.02047 | -0.074 | 77.66
14.5 | 1.603 | 0.02144 | -0.075 | 74.795
15 | 1.609 | 0.02246 | -0.077 | 71.627
15.5 | 1.61 | 0.02364 | -0.078 | 68.109
16 | 1.607 | 0.02474 | -0.079 | 64.958
16.5 | 1.6 | 0.02602 | -0.08 | 61.485
17 | 1.588 | 0.02743 | -0.082 | 57.907
17.5 | 1.574 | 0.0288 | -0.083 | 54.644
18 | 1.555 | 0.03078 | -0.084 | 50.535
18.5 | 1.535 | 0.03223 | -0.085 | 47.628
19 | 1.511 | 0.03424 | -0.086 | 44.125
19.5 | 1.484 | 0.03661 | -0.087 | 40.543
20 | 1.456 | 0.03873 | -0.088 | 37.601

## 106. Re 10M Mach 0.00 (2)
BIGFOIL.COM POLAR EXPORT
NACA67-320 a=0.2
NACA67-320 a=0.2 |  |  |  | Cl Max: | 1.3646 | at alpha= | 20 | deg
XFOIL ncrit=9 |  |  |  | L/D Max: | 97.1676 | at alpha= | 1.5 | deg
Re: | 10000000 |  |  | Cd Min: | 0.04411 | at alpha= | 20 | deg
Mach: | 0 |  |  | Cl=0 at alpha= | -4.0892 | deg
|  |  |  | @ Cl=0.1, Cd= | 0.0060841
|  |  |  | @ Cl=0.4, Cd= | 0.0068097
|  |  |  | @ Cl=0.6, Cd= | 0.01157
alpha (deg) | Cl | Cd | Cm | Cl/Cd
-20 | -1.2995 | 0.02611 | -0.1148 | -49.7702
-19.5 | -1.2732 | 0.02463 | -0.1131 | -51.6931
-19 | -1.2477 | 0.02316 | -0.1112 | -53.8731
-18.5 | -1.2147 | 0.02209 | -0.1099 | -54.9887
-18 | -1.1831 | 0.021 | -0.1083 | -56.3381
-17.5 | -1.1502 | 0.02001 | -0.1068 | -57.4813
-17 | -1.114 | 0.01915 | -0.1055 | -58.1723
-16.5 | -1.0792 | 0.01827 | -0.104 | -59.0695
-16 | -1.0415 | 0.01754 | -0.1028 | -59.3786
-15.5 | -1.0026 | 0.01683 | -0.1017 | -59.5722
-15 | -0.9635 | 0.01613 | -0.1005 | -59.7334
-14.5 | -0.9248 | 0.01544 | -0.0992 | -59.8964
-14 | -0.8841 | 0.0148 | -0.0981 | -59.7365
-13.5 | -0.8428 | 0.01421 | -0.097 | -59.3103
-13 | -0.8027 | 0.01358 | -0.0957 | -59.109
-12.5 | -0.7606 | 0.01305 | -0.0947 | -58.2835
-12 | -0.7165 | 0.01257 | -0.0939 | -57.0008
-11.5 | -0.6721 | 0.01213 | -0.0931 | -55.4081
-11 | -0.6297 | 0.01161 | -0.0919 | -54.2377
-10.5 | -0.5868 | 0.01115 | -0.0907 | -52.6278
-10 | -0.5427 | 0.0107 | -0.0897 | -50.7196
-9.5 | -0.4986 | 0.01028 | -0.0887 | -48.5019
-9 | -0.4532 | 0.00992 | -0.0878 | -45.6855
-8.5 | -0.4094 | 0.00954 | -0.0866 | -42.914
-8 | -0.3628 | 0.00924 | -0.0859 | -39.2641
-7.5 | -0.3163 | 0.00893 | -0.0851 | -35.4199
-7 | -0.2698 | 0.00865 | -0.0843 | -31.1908
-6.5 | -0.2237 | 0.00835 | -0.0834 | -26.7904
-6 | -0.1768 | 0.00807 | -0.0826 | -21.9083
-5.5 | -0.1297 | 0.00778 | -0.0818 | -16.671
-5 | -0.0817 | 0.00751 | -0.0811 | -10.8788
-4.5 | -0.0364 | 0.0072 | -0.08 | -5.0556
-4 | 0.0079 | 0.00687 | -0.0786 | 1.1499
-3.5 | 0.0477 | 0.00651 | -0.0762 | 7.3272
-3 | 0.0882 | 0.00619 | -0.074 | 14.2488
-2.5 | 0.1283 | 0.00583 | -0.0716 | 22.0069
-2 | 0.1635 | 0.00543 | -0.0683 | 30.1105
-1.5 | 0.1897 | 0.00498 | -0.0629 | 38.0924
-1 | 0.2044 | 0.00447 | -0.055 | 45.7271
-0.5 | 0.1992 | 0.00395 | -0.0425 | 50.4304
0 | 0.1991 | 0.00275 | -0.0314 | 72.4
0.5 | 0.2532 | 0.00283 | -0.0317 | 89.47
1 | 0.2996 | 0.00313 | -0.0303 | 95.7188
1.5 | 0.3362 | 0.00346 | -0.0269 | 97.1676
2 | 0.3359 | 0.00386 | -0.0153 | 87.0207
2.5 | 0.3286 | 0.00467 | -0.0028 | 70.364
3 | 0.3326 | 0.00552 | 0.0069 | 60.2536
3.5 | 0.3633 | 0.00603 | 0.0111 | 60.2488
4 | 0.3937 | 0.00657 | 0.0152 | 59.9239
4.5 | 0.4142 | 0.00735 | 0.021 | 56.3537
5 | 0.4328 | 0.00824 | 0.0271 | 52.5243
5.5 | 0.4613 | 0.00897 | 0.0312 | 51.427
6 | 0.496 | 0.00959 | 0.034 | 51.7205
6.5 | 0.5287 | 0.01028 | 0.0371 | 51.43
7 | 0.5634 | 0.01095 | 0.0397 | 51.4521
7.5 | 0.6006 | 0.01158 | 0.0418 | 51.8653
8 | 0.6348 | 0.0123 | 0.0444 | 51.6098
8.5 | 0.6677 | 0.01308 | 0.0471 | 51.0474
9 | 0.7032 | 0.01381 | 0.0493 | 50.9196
9.5 | 0.7419 | 0.01446 | 0.0509 | 51.3071
10 | 0.7802 | 0.01514 | 0.0524 | 51.5324
10.5 | 0.8171 | 0.01589 | 0.0541 | 51.4223
11 | 0.8568 | 0.01655 | 0.0553 | 51.7704
11.5 | 0.8978 | 0.01719 | 0.0562 | 52.228
12 | 0.9319 | 0.01812 | 0.0581 | 51.4294
12.5 | 0.9709 | 0.01887 | 0.0591 | 51.452
13 | 1.0083 | 0.01969 | 0.0603 | 51.2087
13.5 | 1.0416 | 0.02074 | 0.0619 | 50.2218
14 | 1.0778 | 0.02167 | 0.0631 | 49.737
14.5 | 1.1119 | 0.02271 | 0.0644 | 48.9608
15 | 1.1341 | 0.02435 | 0.0672 | 46.5749
15.5 | 1.1643 | 0.02564 | 0.0688 | 45.4095
16 | 1.1907 | 0.02718 | 0.0706 | 43.8079
16.5 | 1.2181 | 0.02869 | 0.0722 | 42.4573
17 | 1.2417 | 0.03051 | 0.074 | 40.6981
17.5 | 1.2668 | 0.03231 | 0.0754 | 39.2077
18.5 | 1.3141 | 0.03622 | 0.078 | 36.2811
19 | 1.3328 | 0.03863 | 0.0794 | 34.5017
19.5 | 1.3483 | 0.04137 | 0.0807 | 32.5912
20 | 1.3646 | 0.04411 | 0.0817 | 30.9363

## 107. Re 10M Mach 0.10 (1)
BIGFOIL.COM POLAR EXPORT
NACA67-320 a=0.2
NACA67-320 a=0.2 |  |  |  | Cl Max: | 1.597 | at alpha= | 15 | deg
JavaFoil+Calcfoil stall+Eppler ext transition |  |  |  | L/D Max: | 101.616 | at alpha= | 5 | deg
Re: | 10000000 |  |  | Cd Min: | 0.00373 | at alpha= | -1.5 | deg
Mach: | 0.1 |  |  | Cl=0 at alpha= | -1.6797 | deg
|  |  |  | @ Cl=0.1, Cd= | 0.0041833
|  |  |  | @ Cl=0.4, Cd= | 0.0058063
|  |  |  | @ Cl=0.6, Cd= | 0.0069074
alpha (deg) | Cl | Cd | Cm | Cl/Cd
-20 | -0.973 | 0.15018 | 0.019 | -6.476
-19.5 | -0.993 | 0.14191 | 0.019 | -6.998
-19 | -1.014 | 0.13267 | 0.018 | -7.641
-18.5 | -1.03 | 0.12628 | 0.017 | -8.158
-18 | -1.046 | 0.11845 | 0.017 | -8.83
-17.5 | -1.063 | 0.10757 | 0.017 | -9.886
-17 | -1.074 | 0.1009 | 0.016 | -10.646
-16.5 | -1.095 | 0.08594 | 0.016 | -12.737
-16 | -1.223 | 0.03031 | 0.019 | -40.35
-15.5 | -1.234 | 0.02404 | 0.018 | -51.336
-15 | -1.231 | 0.02116 | 0.017 | -58.174
-14.5 | -1.222 | 0.01913 | 0.016 | -63.885
-14 | -1.207 | 0.01793 | 0.014 | -67.315
-13.5 | -1.188 | 0.01663 | 0.013 | -71.447
-13 | -1.167 | 0.01442 | 0.011 | -80.92
-12.5 | -1.14 | 0.01379 | 0.01 | -82.658
-12 | -1.109 | 0.0132 | 0.008 | -84.002
-11.5 | -1.074 | 0.01267 | 0.007 | -84.775
-11 | -1.037 | 0.01208 | 0.005 | -85.874
-10.5 | -0.997 | 0.01162 | 0.004 | -85.803
-10 | -0.954 | 0.01117 | 0.002 | -85.371
-9.5 | -0.908 | 0.01069 | 0.001 | -84.977
-9 | -0.86 | 0.01028 | -0.001 | -83.662
-8.5 | -0.81 | 0.00971 | -0.002 | -83.467
-8 | -0.758 | 0.00931 | -0.004 | -81.452
-7.5 | -0.704 | 0.00897 | -0.006 | -78.484
-7 | -0.649 | 0.00865 | -0.007 | -75.015
-6.5 | -0.592 | 0.00835 | -0.009 | -70.864
-6 | -0.534 | 0.00811 | -0.011 | -65.79
-5.5 | -0.474 | 0.00788 | -0.012 | -60.198
-5 | -0.414 | 0.00745 | -0.014 | -55.605
-4.5 | -0.353 | 0.00725 | -0.015 | -48.697
-4 | -0.291 | 0.0069 | -0.017 | -42.201
-3.5 | -0.229 | 0.00702 | -0.019 | -32.627
-3 | -0.167 | 0.00704 | -0.02 | -23.677
-2.5 | -0.104 | 0.00671 | -0.022 | -15.476
-2 | -0.041 | 0.00646 | -0.024 | -6.334
-1.5 | 0.023 | 0.00373 | -0.025 | 6.028
-1 | 0.087 | 0.0041 | -0.027 | 21.097
-0.5 | 0.151 | 0.00451 | -0.029 | 33.425
0 | 0.212 | 0.00505 | -0.03 | 41.931
0.5 | 0.275 | 0.0053 | -0.032 | 51.877
1 | 0.338 | 0.00554 | -0.034 | 61.021
1.5 | 0.399 | 0.0058 | -0.035 | 68.76
2 | 0.461 | 0.00619 | -0.037 | 74.564
2.5 | 0.523 | 0.00651 | -0.039 | 80.351
3 | 0.585 | 0.00683 | -0.04 | 85.672
3.5 | 0.647 | 0.00715 | -0.042 | 90.532
4 | 0.709 | 0.00742 | -0.044 | 95.458
4.5 | 0.77 | 0.00771 | -0.045 | 99.772
5 | 0.829 | 0.00816 | -0.047 | 101.616
5.5 | 0.889 | 0.00896 | -0.048 | 99.137
6 | 0.947 | 0.00947 | -0.05 | 100.037
6.5 | 1.005 | 0.01038 | -0.052 | 96.795
7 | 1.062 | 0.01101 | -0.053 | 96.414
7.5 | 1.117 | 0.01149 | -0.055 | 97.187
8 | 1.17 | 0.01198 | -0.056 | 97.633
8.5 | 1.221 | 0.01242 | -0.058 | 98.259
9 | 1.269 | 0.01289 | -0.059 | 98.439
9.5 | 1.315 | 0.01345 | -0.061 | 97.801
10 | 1.358 | 0.01444 | -0.063 | 94.083
10.5 | 1.399 | 0.01507 | -0.064 | 92.799
11 | 1.436 | 0.01575 | -0.066 | 91.168
11.5 | 1.47 | 0.01647 | -0.067 | 89.261
12 | 1.5 | 0.01724 | -0.069 | 87.003
12.5 | 1.527 | 0.01806 | -0.07 | 84.527
13 | 1.55 | 0.01892 | -0.071 | 81.92
13.5 | 1.569 | 0.01977 | -0.073 | 79.354
14 | 1.584 | 0.02088 | -0.074 | 75.834
14.5 | 1.594 | 0.02185 | -0.076 | 72.963
15 | 1.597 | 0.02287 | -0.077 | 69.815
15.5 | 1.594 | 0.02424 | -0.078 | 65.764
16 | 1.588 | 0.02532 | -0.08 | 62.715
16.5 | 1.576 | 0.0267 | -0.081 | 59.046
17 | 1.56 | 0.02844 | -0.082 | 54.874
17.5 | 1.542 | 0.02959 | -0.083 | 52.104
18 | 1.519 | 0.03159 | -0.084 | 48.083
18.5 | 1.494 | 0.03323 | -0.086 | 44.948
19 | 1.465 | 0.03544 | -0.087 | 41.337
19.5 | 1.433 | 0.03811 | -0.088 | 37.608
20 | 1.4 | 0.04034 | -0.089 | 34.703

## 108. Re 10M Mach 0.10 (2)
BIGFOIL.COM POLAR EXPORT
NACA67-320 a=0.2
NACA67-320 a=0.2 |  |  |  | Cl Max: | 1.362 | at alpha= | 20 | deg
XFOIL ncrit=9 |  |  |  | L/D Max: | 97.3988 | at alpha= | 1.5 | deg
Re: | 10000000 |  |  | Cd Min: | 0.04558 | at alpha= | 20 | deg
Mach: | 0.1 |  |  | Cl=0 at alpha= | -4.1348 | deg
|  |  |  | @ Cl=0.1, Cd= | 0.0061635
|  |  |  | @ Cl=0.4, Cd= | 0.006993
|  |  |  | @ Cl=0.6, Cd= | 0.011712
alpha (deg) | Cl | Cd | Cm | Cl/Cd
-20 | -1.2986 | 0.02711 | -0.119 | -47.9011
-19.5 | -1.2755 | 0.02539 | -0.1169 | -50.2363
-19 | -1.2482 | 0.02392 | -0.115 | -52.1823
-18.5 | -1.2181 | 0.02266 | -0.1133 | -53.7555
-18 | -1.1854 | 0.02154 | -0.1117 | -55.0325
-17.5 | -1.1544 | 0.02041 | -0.1098 | -56.5605
-17 | -1.1179 | 0.01952 | -0.1084 | -57.2695
-16.5 | -1.0813 | 0.01866 | -0.107 | -57.9475
-16 | -1.0453 | 0.01782 | -0.1053 | -58.6588
-15.5 | -1.0061 | 0.01709 | -0.1041 | -58.8707
-15 | -0.9658 | 0.01639 | -0.1029 | -58.9262
-14.5 | -0.9268 | 0.01568 | -0.1015 | -59.1071
-14 | -0.8864 | 0.015 | -0.1002 | -59.0933
-13.5 | -0.8444 | 0.01441 | -0.0992 | -58.5982
-13 | -0.8033 | 0.01377 | -0.0979 | -58.337
-12.5 | -0.7618 | 0.01321 | -0.0966 | -57.6684
-12 | -0.7177 | 0.01271 | -0.0956 | -56.4673
-11.5 | -0.6727 | 0.01225 | -0.0948 | -54.9143
-11 | -0.629 | 0.01176 | -0.0937 | -53.4864
-10.5 | -0.5857 | 0.01128 | -0.0925 | -51.9238
-10 | -0.5422 | 0.01081 | -0.0913 | -50.1573
-9.5 | -0.4981 | 0.01037 | -0.0901 | -48.0328
-9 | -0.4518 | 0.01002 | -0.0893 | -45.0898
-8.5 | -0.4069 | 0.00964 | -0.0882 | -42.2095
-8 | -0.3615 | 0.00931 | -0.0872 | -38.8292
-7.5 | -0.3145 | 0.009 | -0.0864 | -34.9444
-7 | -0.2675 | 0.00872 | -0.0856 | -30.6766
-6.5 | -0.2203 | 0.00843 | -0.0848 | -26.1329
-6 | -0.174 | 0.00813 | -0.0838 | -21.4022
-5.5 | -0.1267 | 0.00783 | -0.083 | -16.1814
-5 | -0.0782 | 0.00757 | -0.0824 | -10.3303
-4.5 | -0.0317 | 0.00726 | -0.0814 | -4.3664
-4 | 0.0117 | 0.00692 | -0.0797 | 1.6908
-3.5 | 0.0521 | 0.00656 | -0.0775 | 7.9421
-3 | 0.0925 | 0.00623 | -0.0752 | 14.8475
-2.5 | 0.1331 | 0.00587 | -0.0729 | 22.6746
-2 | 0.1683 | 0.00546 | -0.0694 | 30.8242
-1.5 | 0.1946 | 0.00501 | -0.0641 | 38.8423
-1 | 0.2084 | 0.00448 | -0.0559 | 46.5179
-0.5 | 0.1979 | 0.0039 | -0.0422 | 50.7436
0 | 0.2003 | 0.00275 | -0.0315 | 72.8364
0.5 | 0.2547 | 0.00284 | -0.0318 | 89.6831
1 | 0.3009 | 0.00313 | -0.0304 | 96.1342
1.5 | 0.337 | 0.00346 | -0.0267 | 97.3988
2 | 0.3369 | 0.00386 | -0.0151 | 87.2798
2.5 | 0.3281 | 0.00469 | -0.0023 | 69.9574
3 | 0.332 | 0.00556 | 0.0075 | 59.7122
3.5 | 0.3615 | 0.00609 | 0.0119 | 59.3596
4 | 0.3898 | 0.00669 | 0.0165 | 58.2661
4.5 | 0.4137 | 0.0074 | 0.0218 | 55.9054
5 | 0.4319 | 0.00832 | 0.0279 | 51.9111
5.5 | 0.4584 | 0.0091 | 0.0324 | 50.3736
6 | 0.4952 | 0.00968 | 0.0349 | 51.157
6.5 | 0.5277 | 0.01039 | 0.0381 | 50.7892
7 | 0.5623 | 0.01108 | 0.0408 | 50.7491
7.5 | 0.5999 | 0.01171 | 0.0429 | 51.2297
8 | 0.6338 | 0.01245 | 0.0456 | 50.9076
8.5 | 0.6665 | 0.01326 | 0.0484 | 50.264
9 | 0.7031 | 0.01398 | 0.0505 | 50.2933
9.5 | 0.7419 | 0.01464 | 0.0521 | 50.6762
10 | 0.7786 | 0.01539 | 0.054 | 50.5913
10.5 | 0.8172 | 0.0161 | 0.0555 | 50.7578
11 | 0.8577 | 0.01676 | 0.0566 | 51.1754
11.5 | 0.8969 | 0.01749 | 0.0579 | 51.2807
12 | 0.9324 | 0.01839 | 0.0596 | 50.7015
12.5 | 0.9722 | 0.01913 | 0.0606 | 50.8207
13 | 1.0086 | 0.02004 | 0.062 | 50.3293
13.5 | 1.0425 | 0.02109 | 0.0637 | 49.431
14 | 1.0794 | 0.02202 | 0.0648 | 49.0191
14.5 | 1.1103 | 0.02326 | 0.0667 | 47.7343
15 | 1.1347 | 0.02484 | 0.0692 | 45.6804
15.5 | 1.1612 | 0.02638 | 0.0713 | 44.0182
16 | 1.1917 | 0.02774 | 0.0727 | 42.9596
16.5 | 1.2157 | 0.02952 | 0.0747 | 41.1822
17 | 1.2424 | 0.03122 | 0.0763 | 39.795
17.5 | 1.2675 | 0.03309 | 0.0777 | 38.3046
18.5 | 1.3113 | 0.03741 | 0.0806 | 35.0521
19 | 1.3311 | 0.03982 | 0.0819 | 33.4279
19.5 | 1.3456 | 0.04273 | 0.0832 | 31.4908
20 | 1.362 | 0.04558 | 0.0842 | 29.8815

## 109. Re 10M Mach 0.25 (1)
BIGFOIL.COM POLAR EXPORT
NACA67-320 a=0.2
NACA67-320 a=0.2 |  |  |  | Cl Max: | 1.524 | at alpha= | 13.5 | deg
JavaFoil+Calcfoil stall+Eppler ext transition |  |  |  | L/D Max: | 99.839 | at alpha= | 5 | deg
Re: | 10000000 |  |  | Cd Min: | 0.00363 | at alpha= | -1.5 | deg
Mach: | 0.25 |  |  | Cl=0 at alpha= | -1.6769 | deg
|  |  |  | @ Cl=0.1, Cd= | 0.0040617
|  |  |  | @ Cl=0.4, Cd= | 0.0059179
|  |  |  | @ Cl=0.6, Cd= | 0.0070642
alpha (deg) | Cl | Cd | Cm | Cl/Cd
-18.5 | -0.737 | 0.15216 | 0.015 | -4.842
-18 | -0.786 | 0.14179 | 0.015 | -5.541
-17.5 | -0.829 | 0.13483 | 0.014 | -6.146
-17 | -0.87 | 0.12434 | 0.014 | -6.995
-16.5 | -0.903 | 0.1183 | 0.013 | -7.634
-16 | -0.934 | 0.10611 | 0.013 | -8.803
-15.5 | -0.95 | 0.09866 | 0.012 | -9.63
-15 | -0.959 | 0.09336 | 0.012 | -10.277
-14.5 | -0.979 | 0.078 | 0.012 | -12.548
-14 | -0.987 | 0.06917 | 0.011 | -14.269
-13.5 | -1.123 | 0.01993 | 0.013 | -56.348
-13 | -1.118 | 0.01794 | 0.012 | -62.281
-12.5 | -1.109 | 0.01496 | 0.01 | -74.117
-12 | -1.088 | 0.01418 | 0.009 | -76.754
-11.5 | -1.063 | 0.01354 | 0.007 | -78.53
-11 | -1.033 | 0.01287 | 0.005 | -80.254
-10.5 | -0.998 | 0.01226 | 0.004 | -81.406
-10 | -0.96 | 0.01176 | 0.002 | -81.618
-9.5 | -0.918 | 0.01128 | 0.001 | -81.365
-9 | -0.872 | 0.01075 | -0.001 | -81.146
-8.5 | -0.824 | 0.01016 | -0.003 | -81.083
-8 | -0.772 | 0.00966 | -0.004 | -79.922
-7.5 | -0.719 | 0.00928 | -0.006 | -77.466
-7 | -0.663 | 0.00893 | -0.007 | -74.28
-6.5 | -0.605 | 0.00862 | -0.009 | -70.226
-6 | -0.546 | 0.00836 | -0.011 | -65.355
-5.5 | -0.486 | 0.00789 | -0.012 | -61.622
-5 | -0.425 | 0.00752 | -0.014 | -56.481
-4.5 | -0.362 | 0.00758 | -0.016 | -47.742
-4 | -0.299 | 0.00739 | -0.017 | -40.439
-3.5 | -0.235 | 0.00717 | -0.019 | -32.768
-3 | -0.171 | 0.00719 | -0.021 | -23.791
-2.5 | -0.107 | 0.00684 | -0.023 | -15.578
-2 | -0.042 | 0.0066 | -0.024 | -6.367
-1.5 | 0.023 | 0.00363 | -0.026 | 6.361
-1 | 0.089 | 0.00401 | -0.028 | 22.151
-0.5 | 0.155 | 0.00432 | -0.029 | 35.762
0 | 0.218 | 0.00493 | -0.031 | 44.09
0.5 | 0.282 | 0.00517 | -0.033 | 54.579
1 | 0.347 | 0.00567 | -0.035 | 61.111
1.5 | 0.409 | 0.00596 | -0.036 | 68.734
2 | 0.473 | 0.0064 | -0.038 | 73.929
2.5 | 0.537 | 0.0067 | -0.04 | 80.22
3 | 0.601 | 0.00707 | -0.041 | 85.018
3.5 | 0.664 | 0.00736 | -0.043 | 90.301
4 | 0.727 | 0.00768 | -0.045 | 94.71
4.5 | 0.789 | 0.00802 | -0.046 | 98.411
5 | 0.851 | 0.00852 | -0.048 | 99.839
5.5 | 0.911 | 0.00935 | -0.05 | 97.504
6 | 0.971 | 0.00979 | -0.051 | 99.214
6.5 | 1.03 | 0.0109 | -0.053 | 94.475
7 | 1.087 | 0.01151 | -0.055 | 94.466
7.5 | 1.143 | 0.01206 | -0.056 | 94.775
8 | 1.196 | 0.01254 | -0.058 | 95.398
8.5 | 1.246 | 0.01304 | -0.059 | 95.543
9 | 1.293 | 0.01362 | -0.061 | 94.99
9.5 | 1.337 | 0.01419 | -0.063 | 94.254
10 | 1.377 | 0.01534 | -0.064 | 89.762
10.5 | 1.414 | 0.01606 | -0.066 | 87.993
11 | 1.445 | 0.01688 | -0.067 | 85.594
11.5 | 1.472 | 0.01773 | -0.069 | 83.052
12 | 1.494 | 0.01862 | -0.07 | 80.238
12.5 | 1.51 | 0.01964 | -0.072 | 76.899
13 | 1.52 | 0.02071 | -0.073 | 73.401
13.5 | 1.524 | 0.02172 | -0.075 | 70.152
14 | 1.521 | 0.02291 | -0.076 | 66.416
14.5 | 1.512 | 0.02436 | -0.077 | 62.074
15 | 1.49 | 0.02578 | -0.079 | 57.81
15.5 | 1.46 | 0.0274 | -0.08 | 53.281
16 | 1.422 | 0.02935 | -0.081 | 48.433
16.5 | 1.377 | 0.03123 | -0.083 | 44.078
17 | 1.325 | 0.03337 | -0.084 | 39.699
17.5 | 1.266 | 0.03583 | -0.085 | 35.337
18 | 1.201 | 0.03942 | -0.086 | 30.468
18.5 | 1.131 | 0.04304 | -0.087 | 26.272

## 110. Re 10M Mach 0.25 (2)
BIGFOIL.COM POLAR EXPORT
NACA67-320 a=0.2
NACA67-320 a=0.2 |  |  |  | Cl Max: | 1.3364 | at alpha= | 20 | deg
XFOIL ncrit=9 |  |  |  | L/D Max: | 97.2785 | at alpha= | 1 | deg
Re: | 10000000 |  |  | Cd Min: | 0.0551 | at alpha= | 20 | deg
Mach: | 0.25 |  |  | Cl=0 at alpha= | -4.3771 | deg
|  |  |  | @ Cl=0.1, Cd= | 0.0066424
|  |  |  | @ Cl=0.4, Cd= | 0.0076546
|  |  |  | @ Cl=0.6, Cd= | 0.012701
alpha (deg) | Cl | Cd | Cm | Cl/Cd
-20 | -1.302 | 0.03273 | -0.1406 | -39.78
-19.5 | -1.2808 | 0.03034 | -0.1381 | -42.2149
-19 | -1.2539 | 0.02837 | -0.1358 | -44.1981
-18.5 | -1.2246 | 0.02662 | -0.1334 | -46.003
-18 | -1.1969 | 0.02489 | -0.1306 | -48.0876
-17.5 | -1.1673 | 0.0233 | -0.1278 | -50.0987
-17 | -1.1337 | 0.02198 | -0.1253 | -51.5787
-16.5 | -1.0972 | 0.02083 | -0.123 | -52.674
-16 | -1.0609 | 0.01973 | -0.1205 | -53.7709
-15.5 | -1.0213 | 0.01874 | -0.1184 | -54.4984
-15 | -0.981 | 0.01783 | -0.1164 | -55.0196
-14.5 | -0.9399 | 0.017 | -0.1144 | -55.2882
-14 | -0.8955 | 0.01629 | -0.1128 | -54.9724
-13.5 | -0.8526 | 0.01554 | -0.111 | -54.8649
-13 | -0.812 | 0.01474 | -0.1089 | -55.0882
-12.5 | -0.7665 | 0.01415 | -0.1074 | -54.1696
-12 | -0.7208 | 0.01356 | -0.106 | -53.1563
-11.5 | -0.675 | 0.013 | -0.1045 | -51.9231
-11 | -0.6303 | 0.01244 | -0.1029 | -50.6672
-10.5 | -0.5828 | 0.01198 | -0.1018 | -48.6477
-10 | -0.5365 | 0.01149 | -0.1004 | -46.6928
-9.5 | -0.4913 | 0.01099 | -0.0988 | -44.7043
-9 | -0.4464 | 0.01051 | -0.0972 | -42.4738
-8.5 | -0.3997 | 0.01011 | -0.0959 | -39.5351
-8 | -0.3507 | 0.00978 | -0.095 | -35.8589
-7.5 | -0.3018 | 0.00946 | -0.0941 | -31.9027
-7 | -0.2545 | 0.00912 | -0.0929 | -27.9057
-6.5 | -0.2067 | 0.00877 | -0.0918 | -23.569
-6 | -0.1563 | 0.00849 | -0.0911 | -18.4099
-5.5 | -0.1076 | 0.00818 | -0.0902 | -13.154
-5 | -0.0587 | 0.00789 | -0.0893 | -7.4398
-4.5 | -0.0115 | 0.00756 | -0.0881 | -1.5212
-4 | 0.0353 | 0.00722 | -0.0867 | 4.8892
-3.5 | 0.0764 | 0.00684 | -0.0843 | 11.1696
-3 | 0.1182 | 0.00649 | -0.0819 | 18.2126
-2.5 | 0.1589 | 0.00609 | -0.0794 | 26.092
-2 | 0.1954 | 0.00566 | -0.0759 | 34.523
-1.5 | 0.2221 | 0.00517 | -0.0704 | 42.9594
-1 | 0.2306 | 0.00452 | -0.061 | 51.0177
-0.5 | 0.1854 | 0.00355 | -0.0395 | 52.2254
0 | 0.2067 | 0.00278 | -0.0324 | 74.3525
0.5 | 0.2626 | 0.00286 | -0.0327 | 91.8182
1 | 0.3074 | 0.00316 | -0.0305 | 97.2785
1.5 | 0.3373 | 0.00349 | -0.0251 | 96.6476
2 | 0.3328 | 0.00395 | -0.0123 | 84.2532
2.5 | 0.3235 | 0.00486 | 0.0008 | 66.5638
3 | 0.3254 | 0.00582 | 0.0112 | 55.9107
3.5 | 0.3493 | 0.00651 | 0.017 | 53.6559
4 | 0.3792 | 0.00711 | 0.0216 | 53.3333
4.5 | 0.4067 | 0.00783 | 0.0264 | 51.9413
5 | 0.4247 | 0.00881 | 0.0328 | 48.2066
5.5 | 0.4553 | 0.00955 | 0.0369 | 47.6754
6 | 0.488 | 0.0103 | 0.0404 | 47.3786
6.5 | 0.5197 | 0.01109 | 0.044 | 46.862
7 | 0.5593 | 0.01171 | 0.0462 | 47.7626
7.5 | 0.5928 | 0.01254 | 0.0493 | 47.2727
8 | 0.6281 | 0.01333 | 0.0521 | 47.1193
8.5 | 0.6635 | 0.01415 | 0.0548 | 46.8905
9 | 0.6986 | 0.01501 | 0.0574 | 46.5423
9.5 | 0.7376 | 0.01576 | 0.0594 | 46.802
10 | 0.7787 | 0.01648 | 0.061 | 47.2512
10.5 | 0.8154 | 0.01739 | 0.0632 | 46.889
11 | 0.8573 | 0.01813 | 0.0646 | 47.2863
11.5 | 0.8992 | 0.01888 | 0.0659 | 47.6271
12 | 0.9347 | 0.01994 | 0.068 | 46.8756
12.5 | 0.9748 | 0.02084 | 0.0695 | 46.7754
13 | 1.0116 | 0.02192 | 0.0713 | 46.1496
13.5 | 1.0466 | 0.02311 | 0.0732 | 45.2878
14 | 1.0815 | 0.02434 | 0.0751 | 44.433
14.5 | 1.106 | 0.02615 | 0.078 | 42.2945
15 | 1.1317 | 0.02798 | 0.0806 | 40.4467
15.5 | 1.16 | 0.02972 | 0.0828 | 39.031
16 | 1.1874 | 0.0316 | 0.0848 | 37.5759
16.5 | 1.2144 | 0.03358 | 0.0867 | 36.1644
17 | 1.2397 | 0.03573 | 0.0886 | 34.6963
17.5 | 1.2618 | 0.03821 | 0.0904 | 33.0228
18 | 1.2826 | 0.0409 | 0.092 | 31.3594
19 | 1.3122 | 0.04746 | 0.0949 | 27.6485
19.5 | 1.3245 | 0.05116 | 0.0959 | 25.8894
20 | 1.3364 | 0.0551 | 0.0965 | 24.2541

## 111. Re 10M Mach 0.50 (1)
BIGFOIL.COM POLAR EXPORT
NACA67-320 a=0.2
NACA67-320 a=0.2 |  |  |  | Cl Max: | 1.34 | at alpha= | 9 | deg
JavaFoil+Calcfoil stall+Eppler ext transition |  |  |  | L/D Max: | 96.977 | at alpha= | 4.5 | deg
Re: | 10000000 |  |  | Cd Min: | 0.00418 | at alpha= | -1.5 | deg
Mach: | 0.5 |  |  | Cl=0 at alpha= | -1.6781 | deg
|  |  |  | @ Cl=0.1, Cd= | 0.0046727
|  |  |  | @ Cl=0.4, Cd= | 0.0063012
|  |  |  | @ Cl=0.6, Cd= | 0.0076169
alpha (deg) | Cl | Cd | Cm | Cl/Cd
-20 | -1.053 | 0.15783 | 0.022 | -6.674
-19.5 | -1.031 | 0.14495 | 0.022 | -7.114
-19 | -1.004 | 0.13691 | 0.021 | -7.331
-18.5 | -0.971 | 0.13532 | 0.019 | -7.173
-18 | -0.938 | 0.13261 | 0.017 | -7.07
-17.5 | -0.908 | 0.12693 | 0.016 | -7.156
-17 | -0.88 | 0.12152 | 0.015 | -7.242
-16.5 | -0.856 | 0.12182 | 0.015 | -7.024
-16 | -0.826 | 0.11346 | 0.014 | -7.279
-15.5 | -0.795 | 0.10908 | 0.012 | -7.292
-15 | -0.766 | 0.10422 | 0.011 | -7.353
-14.5 | -0.739 | 0.09612 | 0.01 | -7.684
-14 | -0.71 | 0.102 | 0.009 | -6.961
-13.5 | -0.681 | 0.09409 | 0.008 | -7.234
-13 | -0.653 | 0.08761 | 0.007 | -7.448
-12.5 | -0.626 | 0.07963 | 0.007 | -7.858
-12 | -0.601 | 0.07135 | 0.006 | -8.43
-11.5 | -0.678 | 0.01757 | 0.008 | -38.598
-11 | -0.536 | 0.07786 | 0.003 | -6.89
-10.5 | -0.508 | 0.08357 | 0.002 | -6.074
-10 | -0.479 | 0.07265 | 0.001 | -6.599
-9.5 | -0.462 | 0.05234 | 0.001 | -8.822
-9 | -0.775 | 0.01417 | -0.001 | -54.697
-8.5 | -0.806 | 0.01302 | -0.003 | -61.906
-8 | -0.792 | 0.01209 | -0.005 | -65.513
-7.5 | -0.757 | 0.01139 | -0.006 | -66.465
-7 | -0.711 | 0.01047 | -0.008 | -67.918
-6.5 | -0.657 | 0.00999 | -0.01 | -65.795
-6 | -0.598 | 0.00947 | -0.012 | -63.147
-5.5 | -0.535 | 0.00908 | -0.014 | -58.88
-5 | -0.469 | 0.00876 | -0.016 | -53.554
-4.5 | -0.401 | 0.00849 | -0.018 | -47.218
-4 | -0.331 | 0.0082 | -0.019 | -40.426
-3.5 | -0.261 | 0.00795 | -0.021 | -32.824
-3 | -0.19 | 0.00793 | -0.023 | -23.964
-2.5 | -0.119 | 0.00779 | -0.025 | -15.207
-2 | -0.047 | 0.0074 | -0.027 | -6.312
-1.5 | 0.026 | 0.00418 | -0.029 | 6.153
-1 | 0.099 | 0.00467 | -0.031 | 21.18
-0.5 | 0.172 | 0.00487 | -0.033 | 35.358
0 | 0.242 | 0.00565 | -0.035 | 42.853
0.5 | 0.314 | 0.00591 | -0.036 | 53.21
1 | 0.386 | 0.00622 | -0.038 | 62.079
1.5 | 0.455 | 0.00662 | -0.04 | 68.802
2 | 0.526 | 0.0072 | -0.042 | 73.137
2.5 | 0.597 | 0.0076 | -0.044 | 78.614
3 | 0.668 | 0.008 | -0.046 | 83.528
3.5 | 0.738 | 0.00812 | -0.048 | 90.955
4 | 0.808 | 0.00853 | -0.05 | 94.762
4.5 | 0.876 | 0.00904 | -0.052 | 96.977
5 | 0.943 | 0.01014 | -0.053 | 93.017
5.5 | 1.009 | 0.01095 | -0.055 | 92.103
6 | 1.072 | 0.01234 | -0.057 | 86.855
6.5 | 1.133 | 0.01321 | -0.059 | 85.769
7 | 1.192 | 0.01411 | -0.061 | 84.507
7.5 | 1.246 | 0.01487 | -0.063 | 83.819
8 | 1.29 | 0.01571 | -0.064 | 82.123
8.5 | 1.323 | 0.01659 | -0.066 | 79.742
9 | 1.34 | 0.01836 | -0.068 | 72.97
9.5 | 1.33 | 0.01968 | -0.07 | 67.58
10 | 1.263 | 0.02155 | -0.071 | 58.629
10.5 | 0.836 | 0.02335 | -0.073 | 35.79
11 | 0.865 | 0.02729 | -0.074 | 31.705
11.5 | 0.757 | 0.08101 | -0.044 | 9.344
12 | 0.932 | 0.02761 | -0.078 | 33.757
12.5 | 0.959 | 0.0317 | -0.079 | 30.253
13 | 0.841 | 0.09688 | -0.047 | 8.683
13.5 | 1.023 | 0.03368 | -0.082 | 30.372
14 | 1.053 | 0.03776 | -0.083 | 27.878

## 112. Re 10M Mach 0.50 (2)
BIGFOIL.COM POLAR EXPORT
NACA67-320 a=0.2
NACA67-320 a=0.2 |  |  |  | Cl Max: | 1.1551 | at alpha= | 15.5 | deg
XFOIL ncrit=9 |  |  |  | L/D Max: | 95.1325 | at alpha= | 0.5 | deg
Re: | 10000000 |  |  | Cd Min: | 0.10973 | at alpha= | -17.5 | deg
Mach: | 0.5 |  |  | Cl=0 at alpha= | -5.2233 | deg
|  |  |  | @ Cl=0.1, Cd= | 0.0088371
|  |  |  | @ Cl=0.4, Cd= | 0.010853
|  |  |  | @ Cl=0.6, Cd= | 0.016729
alpha (deg) | Cl | Cd | Cm | Cl/Cd
-17.5 | -0.4543 | 0.10973 | -0.15 | -4.1402
-17 | -0.477 | 0.09875 | -0.1571 | -4.8304
-16.5 | -0.5149 | 0.08635 | -0.1651 | -5.9629
-16 | -0.5369 | 0.07582 | -0.1714 | -7.0812
-15.5 | -0.5697 | 0.06256 | -0.1808 | -9.1065
-15 | -0.5961 | 0.05262 | -0.1861 | -11.3284
-14.5 | -0.6283 | 0.0441 | -0.1875 | -14.2472
-14 | -0.6706 | 0.03644 | -0.185 | -18.4029
-13.5 | -0.7103 | 0.03003 | -0.1793 | -23.653
-13 | -0.7422 | 0.0247 | -0.1713 | -30.0486
-12.5 | -0.7512 | 0.02077 | -0.1629 | -36.1675
-11.5 | -0.6879 | 0.01692 | -0.1503 | -40.656
-11 | -0.6376 | 0.01587 | -0.1458 | -40.1764
-10.5 | -0.5846 | 0.01502 | -0.1421 | -38.9214
-10 | -0.5312 | 0.01425 | -0.1386 | -37.2772
-9.5 | -0.4753 | 0.01363 | -0.1357 | -34.8716
-9 | -0.4196 | 0.01304 | -0.1331 | -32.1779
-8.5 | -0.3666 | 0.01242 | -0.1303 | -29.5169
-8 | -0.3127 | 0.01184 | -0.1279 | -26.4105
-7.5 | -0.2563 | 0.01137 | -0.126 | -22.5418
-7 | -0.1984 | 0.01096 | -0.1246 | -18.1022
-6.5 | -0.1427 | 0.01051 | -0.1229 | -13.5775
-6 | -0.0879 | 0.01007 | -0.1213 | -8.7289
-5.5 | -0.0311 | 0.00971 | -0.12 | -3.2029
-5 | 0.0251 | 0.00935 | -0.1188 | 2.6845
-4.5 | 0.0805 | 0.00899 | -0.1175 | 8.9544
-4 | 0.1328 | 0.00858 | -0.1158 | 15.4779
-3.5 | 0.1817 | 0.00814 | -0.1134 | 22.3219
-3 | 0.2285 | 0.00774 | -0.1106 | 29.522
-2.5 | 0.2715 | 0.00721 | -0.1072 | 37.656
-2 | 0.311 | 0.00668 | -0.1031 | 46.5569
-1.5 | 0.3317 | 0.00592 | -0.0952 | 56.0304
-1 | 0.2742 | 0.00435 | -0.0714 | 63.0345
-0.5 | 0.1701 | 0.00294 | -0.0359 | 57.8571
0 | 0.231 | 0.00293 | -0.0354 | 78.8396
0.5 | 0.2873 | 0.00302 | -0.034 | 95.1325
1 | 0.2928 | 0.00335 | -0.0215 | 87.403
1.5 | 0.2837 | 0.00416 | -0.0065 | 68.1971
2 | 0.2782 | 0.00518 | 0.0071 | 53.7066
2.5 | 0.2832 | 0.00617 | 0.0182 | 45.8995
3 | 0.3016 | 0.00708 | 0.0265 | 42.5989
3.5 | 0.3149 | 0.00817 | 0.0354 | 38.5435
4 | 0.3337 | 0.00924 | 0.0431 | 36.1147
4.5 | 0.3656 | 0.01012 | 0.0483 | 36.1265
5 | 0.4022 | 0.0109 | 0.0526 | 36.8991
5.5 | 0.4348 | 0.01186 | 0.0575 | 36.661
6 | 0.4669 | 0.01285 | 0.0624 | 36.3346
6.5 | 0.5025 | 0.01381 | 0.0667 | 36.3867
7 | 0.5382 | 0.01487 | 0.0708 | 36.1937
7.5 | 0.5738 | 0.01595 | 0.0749 | 35.9749
8 | 0.6118 | 0.01708 | 0.0786 | 35.8197
9 | 0.6817 | 0.01971 | 0.0866 | 34.5865
9.5 | 0.726 | 0.02084 | 0.0893 | 34.8369
10 | 0.7718 | 0.02198 | 0.0918 | 35.1137
10.5 | 0.8145 | 0.02329 | 0.0947 | 34.9721
11 | 0.8591 | 0.02459 | 0.0975 | 34.937
11.5 | 0.9022 | 0.02604 | 0.1004 | 34.6467
12 | 0.9441 | 0.02765 | 0.1034 | 34.1447
12.5 | 0.9854 | 0.02935 | 0.1065 | 33.5741
13 | 1.0186 | 0.03157 | 0.1101 | 32.2648
13.5 | 1.0451 | 0.03428 | 0.1139 | 30.4872
14.5 | 1.112 | 0.03952 | 0.1202 | 28.1377
15 | 1.1379 | 0.04287 | 0.1235 | 26.543
15.5 | 1.1551 | 0.04696 | 0.1266 | 24.5975

## 113. Re 12M Mach 0.00 (1)
BIGFOIL.COM POLAR EXPORT
NACA67-320 a=0.2
NACA67-320 a=0.2 |  |  |  | Cl Max: | 1.611 | at alpha= | 15.5 | deg
JavaFoil+Calcfoil stall+Eppler ext transition |  |  |  | L/D Max: | 102.484 | at alpha= | 6 | deg
Re: | 12000000 |  |  | Cd Min: | 0.00431 | at alpha= | -1 | deg
Mach: | 0 |  |  | Cl=0 at alpha= | -1.6746 | deg
|  |  |  | @ Cl=0.1, Cd= | 0.0044259
|  |  |  | @ Cl=0.4, Cd= | 0.0059616
|  |  |  | @ Cl=0.6, Cd= | 0.0068131
alpha (deg) | Cl | Cd | Cm | Cl/Cd
-20 | -1.02 | 0.14303 | 0.02 | -7.128
-19.5 | -1.037 | 0.13488 | 0.019 | -7.689
-19 | -1.055 | 0.12516 | 0.019 | -8.429
-18.5 | -1.071 | 0.1165 | 0.018 | -9.19
-18 | -1.082 | 0.10995 | 0.018 | -9.844
-17.5 | -1.095 | 0.10093 | 0.017 | -10.854
-17 | -1.109 | 0.09048 | 0.017 | -12.256
-16.5 | -1.248 | 0.02958 | 0.02 | -42.171
-16 | -1.259 | 0.02442 | 0.019 | -51.57
-15.5 | -1.257 | 0.02138 | 0.018 | -58.805
-15 | -1.249 | 0.01933 | 0.017 | -64.621
-14.5 | -1.235 | 0.01787 | 0.016 | -69.116
-14 | -1.217 | 0.01677 | 0.014 | -72.591
-13.5 | -1.195 | 0.01577 | 0.013 | -75.778
-13 | -1.172 | 0.01381 | 0.011 | -84.926
-12.5 | -1.143 | 0.01317 | 0.01 | -86.782
-12 | -1.111 | 0.01262 | 0.008 | -88.018
-11.5 | -1.076 | 0.01212 | 0.007 | -88.756
-11 | -1.038 | 0.01156 | 0.005 | -89.78
-10.5 | -0.996 | 0.01117 | 0.004 | -89.23
-10 | -0.953 | 0.01068 | 0.002 | -89.262
-9.5 | -0.907 | 0.01025 | 0.001 | -88.494
-9 | -0.859 | 0.00987 | -0.001 | -86.955
-8.5 | -0.808 | 0.00937 | -0.002 | -86.227
-8 | -0.756 | 0.00899 | -0.004 | -84.095
-7.5 | -0.702 | 0.00863 | -0.006 | -81.388
-7 | -0.647 | 0.00833 | -0.007 | -77.615
-6.5 | -0.59 | 0.00809 | -0.009 | -72.889
-6 | -0.532 | 0.00783 | -0.01 | -67.865
-5.5 | -0.472 | 0.00765 | -0.012 | -61.744
-5 | -0.413 | 0.00748 | -0.014 | -55.174
-4.5 | -0.352 | 0.00702 | -0.015 | -50.122
-4 | -0.29 | 0.00724 | -0.017 | -40.079
-3.5 | -0.228 | 0.00716 | -0.019 | -31.863
-3 | -0.166 | 0.00705 | -0.02 | -23.521
-2.5 | -0.103 | 0.00681 | -0.022 | -15.204
-2 | -0.041 | 0.00698 | -0.023 | -5.836
-1.5 | 0.022 | 0.00673 | -0.025 | 3.304
-1 | 0.086 | 0.00431 | -0.027 | 20.004
-0.5 | 0.15 | 0.00484 | -0.029 | 30.961
0 | 0.211 | 0.0051 | -0.03 | 41.388
0.5 | 0.274 | 0.00528 | -0.032 | 51.817
1 | 0.336 | 0.00556 | -0.034 | 60.474
1.5 | 0.397 | 0.00595 | -0.035 | 66.791
2 | 0.459 | 0.00619 | -0.037 | 74.171
2.5 | 0.521 | 0.00647 | -0.039 | 80.505
3 | 0.583 | 0.00675 | -0.04 | 86.388
3.5 | 0.645 | 0.00698 | -0.042 | 92.336
4 | 0.706 | 0.00729 | -0.043 | 96.791
4.5 | 0.766 | 0.00762 | -0.045 | 100.563
5 | 0.826 | 0.00826 | -0.047 | 100.019
5.5 | 0.885 | 0.00878 | -0.048 | 100.821
6 | 0.943 | 0.0092 | -0.05 | 102.484
6.5 | 1.001 | 0.01005 | -0.051 | 99.587
7 | 1.057 | 0.01064 | -0.053 | 99.378
7.5 | 1.113 | 0.01111 | -0.055 | 100.167
8 | 1.166 | 0.01149 | -0.056 | 101.42
8.5 | 1.216 | 0.01194 | -0.058 | 101.848
9 | 1.265 | 0.01246 | -0.059 | 101.522
9.5 | 1.312 | 0.01289 | -0.061 | 101.792
10 | 1.355 | 0.01388 | -0.062 | 97.629
10.5 | 1.396 | 0.01448 | -0.064 | 96.404
11 | 1.434 | 0.01509 | -0.065 | 95.035
11.5 | 1.469 | 0.01579 | -0.067 | 93.032
12 | 1.501 | 0.01649 | -0.068 | 91.036
12.5 | 1.529 | 0.01726 | -0.07 | 88.6
13 | 1.553 | 0.01806 | -0.071 | 85.99
13.5 | 1.574 | 0.0189 | -0.073 | 83.288
14 | 1.591 | 0.01985 | -0.074 | 80.177
14.5 | 1.605 | 0.02075 | -0.075 | 77.347
15 | 1.61 | 0.02172 | -0.077 | 74.142
15.5 | 1.611 | 0.02289 | -0.078 | 70.366
16 | 1.608 | 0.02394 | -0.079 | 67.181
16.5 | 1.601 | 0.02519 | -0.081 | 63.566
17 | 1.59 | 0.02648 | -0.082 | 60.041
17.5 | 1.576 | 0.02786 | -0.083 | 56.554
18 | 1.557 | 0.02966 | -0.084 | 52.483
18.5 | 1.536 | 0.03114 | -0.085 | 49.331
19 | 1.512 | 0.03301 | -0.086 | 45.823
19.5 | 1.486 | 0.03533 | -0.087 | 42.061
20 | 1.457 | 0.0377 | -0.089 | 38.664

## 114. Re 12M Mach 0.00 (2)
BIGFOIL.COM POLAR EXPORT
NACA67-320 a=0.2
NACA67-320 a=0.2 |  |  |  | Cl Max: | 1.3825 | at alpha= | 20 | deg
XFOIL ncrit=9 |  |  |  | L/D Max: | 87.4769 | at alpha= | 1 | deg
Re: | 12000000 |  |  | Cd Min: | 0.04261 | at alpha= | 20 | deg
Mach: | 0 |  |  | Cl=0 at alpha= | -4.0297 | deg
|  |  |  | @ Cl=0.1, Cd= | 0.0058835
|  |  |  | @ Cl=0.4, Cd= | 0.0071464
|  |  |  | @ Cl=0.6, Cd= | 0.01132
alpha (deg) | Cl | Cd | Cm | Cl/Cd
-20 | -1.3141 | 0.0252 | -0.1135 | -52.1468
-19.5 | -1.2848 | 0.02391 | -0.1121 | -53.7348
-19 | -1.2592 | 0.02248 | -0.11 | -56.0142
-18.5 | -1.2253 | 0.02149 | -0.1088 | -57.0172
-18 | -1.1959 | 0.02033 | -0.1069 | -58.8244
-17.5 | -1.1618 | 0.01938 | -0.1054 | -59.9484
-17 | -1.1259 | 0.01853 | -0.1041 | -60.7609
-16.5 | -1.0911 | 0.01767 | -0.1026 | -61.7487
-16 | -1.052 | 0.01696 | -0.1015 | -62.0283
-15.5 | -1.0128 | 0.01626 | -0.1004 | -62.2878
-15 | -0.9751 | 0.01553 | -0.099 | -62.7882
-14.5 | -0.9337 | 0.01494 | -0.098 | -62.4967
-14 | -0.8915 | 0.01439 | -0.0971 | -61.9527
-13.5 | -0.8505 | 0.0138 | -0.096 | -61.6304
-13 | -0.8115 | 0.01315 | -0.0945 | -61.711
-12.5 | -0.7674 | 0.01268 | -0.0937 | -60.5205
-12 | -0.7237 | 0.0122 | -0.0928 | -59.3197
-11.5 | -0.68 | 0.01175 | -0.0919 | -57.8723
-11 | -0.6379 | 0.01126 | -0.0906 | -56.6519
-10.5 | -0.5932 | 0.01085 | -0.0898 | -54.6728
-10 | -0.5486 | 0.01044 | -0.0888 | -52.5479
-9.5 | -0.506 | 0.00998 | -0.0875 | -50.7014
-9 | -0.4617 | 0.00961 | -0.0864 | -48.0437
-8.5 | -0.4176 | 0.00924 | -0.0852 | -45.1948
-8 | -0.3704 | 0.00895 | -0.0846 | -41.3855
-7.5 | -0.3228 | 0.00866 | -0.084 | -37.2748
-7 | -0.2763 | 0.00835 | -0.0832 | -33.0898
-6.5 | -0.2311 | 0.00803 | -0.0821 | -28.7796
-6 | -0.1825 | 0.00777 | -0.0816 | -23.4878
-5.5 | -0.1348 | 0.0075 | -0.0809 | -17.9733
-5 | -0.0878 | 0.00722 | -0.0801 | -12.1607
-4.5 | -0.0427 | 0.00694 | -0.0788 | -6.1527
-4 | 0.0027 | 0.0067 | -0.0776 | 0.40299
-3.5 | 0.0433 | 0.00633 | -0.0754 | 6.8404
-3 | 0.0857 | 0.006 | -0.0735 | 14.2833
-2.5 | 0.1262 | 0.00567 | -0.0712 | 22.2575
-2 | 0.1636 | 0.00537 | -0.0683 | 30.4655
-1.5 | 0.1974 | 0.005 | -0.0645 | 39.48
-0.5 | 0.2285 | 0.0043 | -0.0487 | 53.1395
0 | 0.201 | 0.00296 | -0.0318 | 67.9054
0.5 | 0.243 | 0.00297 | -0.0295 | 81.8182
1 | 0.2843 | 0.00325 | -0.0271 | 87.4769
1.5 | 0.3113 | 0.00358 | -0.0215 | 86.9553
2.5 | 0.3082 | 0.00487 | 0.0014 | 63.2854
3 | 0.3205 | 0.00562 | 0.0094 | 57.0285
3.5 | 0.3531 | 0.00609 | 0.0131 | 57.9803
4 | 0.3834 | 0.00664 | 0.0172 | 57.741
4.5 | 0.407 | 0.00736 | 0.0225 | 55.2989
5 | 0.4274 | 0.00822 | 0.0282 | 51.9951
5.5 | 0.4618 | 0.00881 | 0.0312 | 52.4177
6 | 0.4948 | 0.00947 | 0.0343 | 52.2492
6.5 | 0.5277 | 0.01015 | 0.0374 | 51.9901
7 | 0.5641 | 0.01077 | 0.0397 | 52.377
7.5 | 0.6026 | 0.01136 | 0.0416 | 53.0458
8 | 0.6375 | 0.01207 | 0.0441 | 52.8169
8.5 | 0.6729 | 0.01279 | 0.0464 | 52.6114
9 | 0.7098 | 0.0135 | 0.0483 | 52.5778
9.5 | 0.7486 | 0.01414 | 0.0499 | 52.942
10 | 0.7891 | 0.01473 | 0.0512 | 53.5709
10.5 | 0.8249 | 0.0155 | 0.053 | 53.2194
11 | 0.8652 | 0.01613 | 0.0542 | 53.6392
11.5 | 0.9055 | 0.01678 | 0.0552 | 53.9631
12 | 0.9433 | 0.01754 | 0.0566 | 53.7799
12.5 | 0.9794 | 0.01837 | 0.0581 | 53.3152
13 | 1.0163 | 0.01921 | 0.0594 | 52.9047
13.5 | 1.0542 | 0.02002 | 0.0604 | 52.6573
14 | 1.0851 | 0.02117 | 0.0623 | 51.2565
14.5 | 1.1189 | 0.02221 | 0.0637 | 50.3782
15 | 1.1413 | 0.02384 | 0.0665 | 47.8733
15.5 | 1.1732 | 0.02505 | 0.0679 | 46.8343
16 | 1.2009 | 0.02651 | 0.0696 | 45.2999
16.5 | 1.2291 | 0.02795 | 0.0712 | 43.975
17 | 1.2543 | 0.02963 | 0.0729 | 42.3321
17.5 | 1.2833 | 0.03115 | 0.074 | 41.1974
18 | 1.3058 | 0.03312 | 0.0756 | 39.4263
18.5 | 1.3261 | 0.0353 | 0.0772 | 37.5666
19 | 1.3461 | 0.03758 | 0.0785 | 35.8196
19.5 | 1.3642 | 0.04003 | 0.0798 | 34.0794
20 | 1.3825 | 0.04261 | 0.0808 | 32.4454

## 115. Re 12M Mach 0.10 (1)
BIGFOIL.COM POLAR EXPORT
NACA67-320 a=0.2
NACA67-320 a=0.2 |  |  |  | Cl Max: | 1.598 | at alpha= | 15 | deg
JavaFoil+Calcfoil stall+Eppler ext transition |  |  |  | L/D Max: | 102.439 | at alpha= | 6 | deg
Re: | 12000000 |  |  | Cd Min: | 0.00431 | at alpha= | -1 | deg
Mach: | 0.1 |  |  | Cl=0 at alpha= | -1.6746 | deg
|  |  |  | @ Cl=0.1, Cd= | 0.0044278
|  |  |  | @ Cl=0.4, Cd= | 0.0059638
|  |  |  | @ Cl=0.6, Cd= | 0.0068287
alpha (deg) | Cl | Cd | Cm | Cl/Cd
-20 | -0.973 | 0.14782 | 0.019 | -6.586
-19.5 | -0.994 | 0.14027 | 0.019 | -7.088
-19 | -1.015 | 0.13009 | 0.018 | -7.806
-18.5 | -1.03 | 0.12601 | 0.017 | -8.174
-18 | -1.046 | 0.11843 | 0.017 | -8.832
-17.5 | -1.063 | 0.10736 | 0.017 | -9.903
-17 | -1.078 | 0.09787 | 0.016 | -11.01
-16.5 | -1.108 | 0.0773 | 0.017 | -14.335
-16 | -1.233 | 0.02718 | 0.019 | -45.361
-15.5 | -1.238 | 0.02267 | 0.018 | -54.598
-15 | -1.231 | 0.02069 | 0.017 | -59.519
-14.5 | -1.224 | 0.01845 | 0.016 | -66.328
-14 | -1.207 | 0.01739 | 0.014 | -69.451
-13.5 | -1.189 | 0.0161 | 0.013 | -73.849
-13 | -1.168 | 0.01399 | 0.011 | -83.493
-12.5 | -1.14 | 0.01334 | 0.01 | -85.502
-12 | -1.109 | 0.01279 | 0.008 | -86.74
-11.5 | -1.075 | 0.01224 | 0.007 | -87.866
-11 | -1.038 | 0.0117 | 0.005 | -88.741
-10.5 | -0.998 | 0.01126 | 0.004 | -88.61
-10 | -0.955 | 0.0108 | 0.002 | -88.364
-9.5 | -0.909 | 0.01032 | 0.001 | -88.103
-9 | -0.861 | 0.00996 | -0.001 | -86.486
-8.5 | -0.811 | 0.00945 | -0.002 | -85.812
-8 | -0.759 | 0.00906 | -0.004 | -83.763
-7.5 | -0.705 | 0.00866 | -0.006 | -81.398
-7 | -0.649 | 0.00836 | -0.007 | -77.671
-6.5 | -0.592 | 0.0081 | -0.009 | -73.151
-6 | -0.534 | 0.00789 | -0.011 | -67.69
-5.5 | -0.475 | 0.00771 | -0.012 | -61.592
-5 | -0.414 | 0.00727 | -0.014 | -57.025
-4.5 | -0.353 | 0.00707 | -0.015 | -49.997
-4 | -0.291 | 0.00726 | -0.017 | -40.152
-3.5 | -0.229 | 0.00719 | -0.019 | -31.873
-3 | -0.167 | 0.00707 | -0.02 | -23.596
-2.5 | -0.104 | 0.00684 | -0.022 | -15.189
-2 | -0.041 | 0.007 | -0.024 | -5.849
-1.5 | 0.022 | 0.00675 | -0.025 | 3.306
-1 | 0.087 | 0.00431 | -0.027 | 20.081
-0.5 | 0.151 | 0.00489 | -0.029 | 30.851
0 | 0.212 | 0.00516 | -0.03 | 41.097
0.5 | 0.275 | 0.00533 | -0.032 | 51.609
1 | 0.338 | 0.00559 | -0.034 | 60.417
1.5 | 0.399 | 0.00596 | -0.035 | 66.994
2 | 0.462 | 0.0062 | -0.037 | 74.397
2.5 | 0.524 | 0.00652 | -0.039 | 80.338
3 | 0.586 | 0.00677 | -0.04 | 86.581
3.5 | 0.648 | 0.00703 | -0.042 | 92.124
4 | 0.709 | 0.00733 | -0.044 | 96.727
4.5 | 0.77 | 0.00772 | -0.045 | 99.744
5 | 0.83 | 0.00834 | -0.047 | 99.431
5.5 | 0.889 | 0.00883 | -0.048 | 100.703
6 | 0.948 | 0.00925 | -0.05 | 102.439
6.5 | 1.005 | 0.01023 | -0.052 | 98.273
7 | 1.062 | 0.01071 | -0.053 | 99.208
7.5 | 1.118 | 0.01121 | -0.055 | 99.687
8 | 1.171 | 0.01162 | -0.056 | 100.733
8.5 | 1.221 | 0.01204 | -0.058 | 101.459
9 | 1.27 | 0.01259 | -0.06 | 100.86
9.5 | 1.316 | 0.01302 | -0.061 | 101.063
10 | 1.359 | 0.01401 | -0.063 | 96.998
10.5 | 1.4 | 0.01463 | -0.064 | 95.651
11 | 1.437 | 0.01529 | -0.066 | 94.005
11.5 | 1.471 | 0.01599 | -0.067 | 91.967
12 | 1.501 | 0.01672 | -0.069 | 89.815
12.5 | 1.528 | 0.01749 | -0.07 | 87.379
13 | 1.551 | 0.01834 | -0.071 | 84.546
13.5 | 1.57 | 0.0192 | -0.073 | 81.753
14 | 1.584 | 0.02025 | -0.074 | 78.257
14.5 | 1.596 | 0.02109 | -0.076 | 75.645
15 | 1.598 | 0.02211 | -0.077 | 72.271
15.5 | 1.595 | 0.02351 | -0.078 | 67.845
16 | 1.589 | 0.02448 | -0.08 | 64.911
16.5 | 1.578 | 0.02579 | -0.081 | 61.191
17 | 1.562 | 0.02762 | -0.082 | 56.55
17.5 | 1.543 | 0.02874 | -0.083 | 53.704
18 | 1.52 | 0.03053 | -0.084 | 49.795
18.5 | 1.495 | 0.03207 | -0.086 | 46.612
19 | 1.466 | 0.03425 | -0.087 | 42.822
19.5 | 1.434 | 0.0369 | -0.088 | 38.867
20 | 1.401 | 0.03924 | -0.089 | 35.708

## 116. Re 12M Mach 0.10 (2)
BIGFOIL.COM POLAR EXPORT
NACA67-320 a=0.2
NACA67-320 a=0.2 |  |  |  | Cl Max: | 1.3785 | at alpha= | 20 | deg
XFOIL ncrit=9 |  |  |  | L/D Max: | 88.1173 | at alpha= | 1 | deg
Re: | 12000000 |  |  | Cd Min: | 0.04417 | at alpha= | 20 | deg
Mach: | 0.1 |  |  | Cl=0 at alpha= | -4.0724 | deg
|  |  |  | @ Cl=0.1, Cd= | 0.0059629
|  |  |  | @ Cl=0.4, Cd= | 0.0072406
|  |  |  | @ Cl=0.6, Cd= | 0.011459
alpha (deg) | Cl | Cd | Cm | Cl/Cd
-20 | -1.317 | 0.02597 | -0.1174 | -50.7124
-19.5 | -1.2885 | 0.02459 | -0.1158 | -52.3993
-19 | -1.2619 | 0.02313 | -0.1137 | -54.5569
-18.5 | -1.2285 | 0.02205 | -0.1123 | -55.7143
-18 | -1.1967 | 0.02093 | -0.1105 | -57.1763
-17.5 | -1.166 | 0.01979 | -0.1085 | -58.9186
-17 | -1.1291 | 0.01893 | -0.1071 | -59.6461
-16.5 | -1.0937 | 0.01803 | -0.1055 | -60.66
-16 | -1.0559 | 0.01723 | -0.1041 | -61.2826
-15.5 | -1.0161 | 0.01652 | -0.1029 | -61.5073
-15 | -0.9765 | 0.01581 | -0.1016 | -61.7647
-14.5 | -0.9369 | 0.01514 | -0.1002 | -61.8824
-14 | -0.8938 | 0.01459 | -0.0993 | -61.2611
-13.5 | -0.8517 | 0.014 | -0.0982 | -60.8357
-13 | -0.8119 | 0.01335 | -0.0967 | -60.8165
-12.5 | -0.7688 | 0.01283 | -0.0956 | -59.9221
-12 | -0.7247 | 0.01234 | -0.0946 | -58.7277
-11.5 | -0.6802 | 0.01188 | -0.0937 | -57.2559
-11 | -0.6366 | 0.01142 | -0.0926 | -55.7443
-10.5 | -0.5931 | 0.01096 | -0.0914 | -54.115
-10 | -0.5483 | 0.01054 | -0.0903 | -52.0209
-9.5 | -0.5048 | 0.01009 | -0.0891 | -50.0297
-9 | -0.4597 | 0.00972 | -0.088 | -47.2942
-8.5 | -0.4164 | 0.00932 | -0.0866 | -44.6781
-8 | -0.369 | 0.00902 | -0.0859 | -40.9091
-7.5 | -0.3208 | 0.00873 | -0.0854 | -36.7468
-7 | -0.2734 | 0.00843 | -0.0846 | -32.4318
-6.5 | -0.2279 | 0.0081 | -0.0835 | -28.1358
-6 | -0.1799 | 0.00783 | -0.0828 | -22.9757
-5.5 | -0.1317 | 0.00756 | -0.0822 | -17.4206
-5 | -0.0838 | 0.00728 | -0.0814 | -11.511
-4.5 | -0.039 | 0.00699 | -0.0801 | -5.5794
-4 | 0.0066 | 0.00675 | -0.0788 | 0.97778
-3.5 | 0.0483 | 0.00638 | -0.0768 | 7.5705
-3 | 0.09 | 0.00604 | -0.0747 | 14.9007
-2.5 | 0.1315 | 0.00572 | -0.0726 | 22.9895
-2 | 0.1684 | 0.00539 | -0.0694 | 31.243
-1.5 | 0.2023 | 0.00503 | -0.0657 | 40.2187
-1 | 0.2255 | 0.00461 | -0.0595 | 48.9154
-0.5 | 0.2322 | 0.0043 | -0.0495 | 54
0 | 0.2005 | 0.0029 | -0.0316 | 69.1379
0.5 | 0.2442 | 0.00298 | -0.0296 | 81.9463
1 | 0.2855 | 0.00324 | -0.0271 | 88.1173
1.5 | 0.3102 | 0.00357 | -0.0209 | 86.8908
2 | 0.3065 | 0.00414 | -0.0087 | 74.0338
2.5 | 0.3077 | 0.0049 | 0.0019 | 62.7959
3 | 0.3192 | 0.00567 | 0.01 | 56.2963
3.5 | 0.3514 | 0.00615 | 0.0139 | 57.1382
4 | 0.3802 | 0.00674 | 0.0184 | 56.4095
4.5 | 0.4067 | 0.00741 | 0.0231 | 54.8853
5 | 0.4264 | 0.0083 | 0.029 | 51.3735
5.5 | 0.4593 | 0.00893 | 0.0323 | 51.4334
6 | 0.4936 | 0.00957 | 0.0353 | 51.5778
6.5 | 0.5269 | 0.01025 | 0.0383 | 51.4049
7.5 | 0.6019 | 0.01149 | 0.0427 | 52.3847
8 | 0.6369 | 0.01221 | 0.0452 | 52.1622
8.5 | 0.6707 | 0.013 | 0.0478 | 51.5923
9 | 0.7092 | 0.01367 | 0.0496 | 51.88
9.5 | 0.7489 | 0.0143 | 0.0511 | 52.3706
10 | 0.7878 | 0.01496 | 0.0527 | 52.6604
10.5 | 0.8249 | 0.01572 | 0.0544 | 52.4746
11 | 0.8659 | 0.01634 | 0.0555 | 52.9927
11.5 | 0.9064 | 0.017 | 0.0566 | 53.3176
12 | 0.9422 | 0.01787 | 0.0583 | 52.7252
12.5 | 0.9805 | 0.01865 | 0.0596 | 52.5737
13 | 1.0179 | 0.01949 | 0.0609 | 52.2268
13.5 | 1.0527 | 0.02048 | 0.0625 | 51.4014
14 | 1.0866 | 0.02153 | 0.0641 | 50.4691
14.5 | 1.1187 | 0.02268 | 0.0658 | 49.3254
15 | 1.1417 | 0.02433 | 0.0685 | 46.9256
15.5 | 1.1732 | 0.02561 | 0.0701 | 45.8102
16 | 1.2005 | 0.02715 | 0.0719 | 44.2173
16.5 | 1.2287 | 0.02865 | 0.0735 | 42.8866
17 | 1.2554 | 0.03031 | 0.0751 | 41.4187
17.5 | 1.2807 | 0.03212 | 0.0767 | 39.8724
18 | 1.3057 | 0.03401 | 0.0781 | 38.3916
18.5 | 1.3255 | 0.0363 | 0.0797 | 36.5152
19 | 1.3443 | 0.03877 | 0.0811 | 34.6737
19.5 | 1.3616 | 0.0414 | 0.0824 | 32.8889
20 | 1.3785 | 0.04417 | 0.0834 | 31.209

## 117. Re 12M Mach 0.25 (1)
BIGFOIL.COM POLAR EXPORT
NACA67-320 a=0.2
NACA67-320 a=0.2 |  |  |  | Cl Max: | 1.525 | at alpha= | 13.5 | deg
JavaFoil+Calcfoil stall+Eppler ext transition |  |  |  | L/D Max: | 101.054 | at alpha= | 6 | deg
Re: | 12000000 |  |  | Cd Min: | 0.00423 | at alpha= | -1 | deg
Mach: | 0.25 |  |  | Cl=0 at alpha= | -1.6769 | deg
|  |  |  | @ Cl=0.1, Cd= | 0.0043083
|  |  |  | @ Cl=0.4, Cd= | 0.0060581
|  |  |  | @ Cl=0.6, Cd= | 0.0069561
alpha (deg) | Cl | Cd | Cm | Cl/Cd
-18.5 | -0.737 | 0.14997 | 0.015 | -4.916
-18 | -0.786 | 0.13988 | 0.015 | -5.619
-17.5 | -0.829 | 0.13319 | 0.014 | -6.225
-17 | -0.871 | 0.12263 | 0.014 | -7.1
-16.5 | -0.904 | 0.11678 | 0.013 | -7.742
-16 | -0.934 | 0.10566 | 0.013 | -8.844
-15.5 | -0.952 | 0.09678 | 0.013 | -9.832
-15 | -0.968 | 0.0862 | 0.012 | -11.231
-14.5 | -0.984 | 0.07444 | 0.012 | -13.217
-14 | -1.115 | 0.02368 | 0.014 | -47.09
-13.5 | -1.125 | 0.01906 | 0.013 | -59.025
-13 | -1.12 | 0.0171 | 0.012 | -65.495
-12.5 | -1.11 | 0.01447 | 0.01 | -76.712
-12 | -1.089 | 0.01376 | 0.009 | -79.157
-11.5 | -1.064 | 0.01313 | 0.007 | -81.019
-11 | -1.034 | 0.01246 | 0.005 | -82.931
-10.5 | -0.999 | 0.0119 | 0.004 | -83.952
-10 | -0.961 | 0.01135 | 0.002 | -84.649
-9.5 | -0.918 | 0.01092 | 0.001 | -84.077
-9 | -0.872 | 0.01046 | -0.001 | -83.376
-8.5 | -0.824 | 0.01002 | -0.003 | -82.219
-8 | -0.773 | 0.00938 | -0.004 | -82.36
-7.5 | -0.719 | 0.00899 | -0.006 | -80.008
-7 | -0.663 | 0.00866 | -0.007 | -76.615
-6.5 | -0.606 | 0.00842 | -0.009 | -71.909
-6 | -0.547 | 0.00816 | -0.011 | -67.016
-5.5 | -0.486 | 0.00769 | -0.012 | -63.26
-5 | -0.425 | 0.00733 | -0.014 | -57.987
-4.5 | -0.362 | 0.00709 | -0.016 | -51.078
-4 | -0.299 | 0.00743 | -0.017 | -40.209
-3.5 | -0.235 | 0.00733 | -0.019 | -32.079
-3 | -0.171 | 0.00722 | -0.021 | -23.708
-2.5 | -0.107 | 0.00696 | -0.023 | -15.324
-2 | -0.042 | 0.00712 | -0.024 | -5.905
-1.5 | 0.023 | 0.00691 | -0.026 | 3.316
-1 | 0.089 | 0.00423 | -0.028 | 21.01
-0.5 | 0.155 | 0.0047 | -0.029 | 32.922
0 | 0.218 | 0.00499 | -0.031 | 43.576
0.5 | 0.282 | 0.00545 | -0.033 | 51.801
1 | 0.347 | 0.00573 | -0.035 | 60.502
1.5 | 0.41 | 0.00612 | -0.036 | 66.942
2 | 0.474 | 0.0064 | -0.038 | 73.971
2.5 | 0.537 | 0.00671 | -0.04 | 80.108
3 | 0.601 | 0.00696 | -0.041 | 86.319
3.5 | 0.665 | 0.00725 | -0.043 | 91.714
4 | 0.728 | 0.00757 | -0.045 | 96.115
4.5 | 0.79 | 0.00799 | -0.046 | 98.853
5 | 0.851 | 0.00873 | -0.048 | 97.525
5.5 | 0.912 | 0.00919 | -0.05 | 99.239
6 | 0.971 | 0.00961 | -0.051 | 101.054
6.5 | 1.03 | 0.01073 | -0.053 | 95.998
7 | 1.088 | 0.01122 | -0.055 | 96.93
7.5 | 1.144 | 0.01174 | -0.056 | 97.465
8 | 1.197 | 0.01217 | -0.058 | 98.343
8.5 | 1.247 | 0.01264 | -0.06 | 98.656
9 | 1.294 | 0.01321 | -0.061 | 97.974
9.5 | 1.338 | 0.01377 | -0.063 | 97.186
10 | 1.378 | 0.0149 | -0.064 | 92.502
10.5 | 1.414 | 0.01561 | -0.066 | 90.621
11 | 1.446 | 0.01638 | -0.067 | 88.282
11.5 | 1.473 | 0.01722 | -0.069 | 85.535
12 | 1.495 | 0.01803 | -0.07 | 82.93
12.5 | 1.511 | 0.019 | -0.072 | 79.516
13 | 1.521 | 0.02001 | -0.073 | 76.026
13.5 | 1.525 | 0.02109 | -0.075 | 72.31
14 | 1.523 | 0.0222 | -0.076 | 68.58
14.5 | 1.513 | 0.0236 | -0.078 | 64.115
15 | 1.491 | 0.02485 | -0.079 | 60.007
15.5 | 1.461 | 0.02664 | -0.08 | 54.84
16 | 1.423 | 0.0283 | -0.081 | 50.283
16.5 | 1.378 | 0.03017 | -0.083 | 45.663
17 | 1.326 | 0.03228 | -0.084 | 41.075
17.5 | 1.267 | 0.03511 | -0.085 | 36.082
18 | 1.203 | 0.03797 | -0.086 | 31.666
18.5 | 1.132 | 0.04163 | -0.087 | 27.191

## 118. Re 12M Mach 0.25 (2)
BIGFOIL.COM POLAR EXPORT
NACA67-320 a=0.2
NACA67-320 a=0.2 |  |  |  | Cl Max: | 1.3607 | at alpha= | 20 | deg
XFOIL ncrit=9 |  |  |  | L/D Max: | 89.3231 | at alpha= | 1 | deg
Re: | 12000000 |  |  | Cd Min: | 0.05292 | at alpha= | 20 | deg
Mach: | 0.25 |  |  | Cl=0 at alpha= | -4.3213 | deg
|  |  |  | @ Cl=0.1, Cd= | 0.0064137
|  |  |  | @ Cl=0.4, Cd= | 0.0079446
|  |  |  | @ Cl=0.6, Cd= | 0.012412
alpha (deg) | Cl | Cd | Cm | Cl/Cd
-20 | -1.2803 | 0.03385 | -0.142 | -37.8227
-19.5 | -1.2999 | 0.02915 | -0.137 | -44.5935
-19 | -1.2714 | 0.02733 | -0.1346 | -46.5203
-18.5 | -1.2437 | 0.02555 | -0.1319 | -48.6771
-18 | -1.2128 | 0.024 | -0.1293 | -50.5333
-17.5 | -1.1815 | 0.02255 | -0.1266 | -52.3947
-17 | -1.1453 | 0.02134 | -0.1242 | -53.6692
-16.5 | -1.11 | 0.02016 | -0.1218 | -55.0595
-16 | -1.0726 | 0.01906 | -0.1194 | -56.2749
-15.5 | -1.0324 | 0.01811 | -0.1173 | -57.0072
-15 | -0.9934 | 0.01719 | -0.115 | -57.7894
-14.5 | -0.9501 | 0.01644 | -0.1133 | -57.792
-14 | -0.9054 | 0.01575 | -0.1117 | -57.4857
-13.5 | -0.8636 | 0.01499 | -0.1097 | -57.6117
-13 | -0.8193 | 0.01435 | -0.108 | -57.0941
-12.5 | -0.7734 | 0.01377 | -0.1066 | -56.1656
-12 | -0.7281 | 0.01319 | -0.105 | -55.2009
-11.5 | -0.6838 | 0.0126 | -0.1033 | -54.2698
-11 | -0.6382 | 0.01208 | -0.1018 | -52.8311
-10.5 | -0.5904 | 0.01164 | -0.1007 | -50.7216
-10 | -0.5433 | 0.0112 | -0.0994 | -48.5089
-9.5 | -0.4987 | 0.0107 | -0.0977 | -46.6075
-9 | -0.4543 | 0.01022 | -0.096 | -44.4521
-8.5 | -0.4066 | 0.00984 | -0.0948 | -41.3211
-8 | -0.3578 | 0.00948 | -0.0939 | -37.7426
-7.5 | -0.3089 | 0.00914 | -0.0929 | -33.7965
-7 | -0.2615 | 0.00878 | -0.0918 | -29.7836
-6.5 | -0.2124 | 0.00847 | -0.0909 | -25.0767
-6 | -0.1623 | 0.00819 | -0.0902 | -19.8168
-5.5 | -0.113 | 0.00789 | -0.0893 | -14.3219
-5 | -0.0658 | 0.00757 | -0.0881 | -8.6922
-4.5 | -0.0168 | 0.00729 | -0.0871 | -2.3045
-4 | 0.0302 | 0.00703 | -0.0858 | 4.2959
-3.5 | 0.072 | 0.00665 | -0.0835 | 10.8271
-2.5 | 0.1573 | 0.00593 | -0.0791 | 26.5261
-2 | 0.1952 | 0.00557 | -0.0759 | 35.0449
-1.5 | 0.2287 | 0.00517 | -0.0717 | 44.236
-1 | 0.2501 | 0.00467 | -0.065 | 53.5546
-0.5 | 0.2569 | 0.00422 | -0.0548 | 60.8768
0 | 0.2049 | 0.0028 | -0.032 | 73.1786
0.5 | 0.2502 | 0.00299 | -0.03 | 83.6789
1 | 0.2903 | 0.00325 | -0.0269 | 89.3231
1.5 | 0.2974 | 0.00361 | -0.0164 | 82.3823
2 | 0.3059 | 0.00422 | -0.0067 | 72.4882
2.5 | 0.2994 | 0.00513 | 0.0057 | 58.3626
3 | 0.3092 | 0.00598 | 0.0144 | 51.7057
3.5 | 0.341 | 0.00653 | 0.0187 | 52.2205
4 | 0.3708 | 0.00714 | 0.0232 | 51.9328
4.5 | 0.3981 | 0.00787 | 0.0281 | 50.5845
5 | 0.4205 | 0.00875 | 0.0337 | 48.0571
5.5 | 0.4511 | 0.0095 | 0.0377 | 47.4842
6 | 0.4856 | 0.01019 | 0.0409 | 47.6546
6.5 | 0.5193 | 0.01093 | 0.0442 | 47.5114
7 | 0.5583 | 0.01157 | 0.0465 | 48.2541
7.5 | 0.595 | 0.0123 | 0.0491 | 48.374
8 | 0.6303 | 0.01309 | 0.0519 | 48.1513
8.5 | 0.6683 | 0.01384 | 0.0542 | 48.2876
9 | 0.7042 | 0.0147 | 0.0567 | 47.9048
9.5 | 0.7452 | 0.0154 | 0.0584 | 48.3896
10 | 0.7871 | 0.01607 | 0.0599 | 48.9795
10.5 | 0.8255 | 0.01691 | 0.0619 | 48.8173
11 | 0.8655 | 0.01771 | 0.0635 | 48.8707
11.5 | 0.9071 | 0.01846 | 0.0649 | 49.1387
12 | 0.947 | 0.01931 | 0.0665 | 49.0419
12.5 | 0.983 | 0.02036 | 0.0686 | 48.2809
13 | 1.0223 | 0.0213 | 0.0701 | 47.9953
13.5 | 1.0546 | 0.02259 | 0.0725 | 46.6844
14 | 1.0862 | 0.02394 | 0.0748 | 45.3718
14.5 | 1.1135 | 0.02559 | 0.0775 | 43.5131
15 | 1.1428 | 0.02721 | 0.0797 | 41.9993
15.5 | 1.1716 | 0.02893 | 0.0819 | 40.4978
16 | 1.2009 | 0.03069 | 0.0838 | 39.13
16.5 | 1.2296 | 0.03254 | 0.0856 | 37.7873
17 | 1.2523 | 0.03482 | 0.0878 | 35.965
17.5 | 1.274 | 0.03726 | 0.0897 | 34.1922
18 | 1.2955 | 0.03984 | 0.0915 | 32.5176
18.5 | 1.3149 | 0.0427 | 0.093 | 30.7939
19 | 1.331 | 0.0459 | 0.0943 | 28.9978
19.5 | 1.3465 | 0.04929 | 0.0953 | 27.3179
20 | 1.3607 | 0.05292 | 0.0961 | 25.7124

## 119. Re 12M Mach 0.50 (1)
BIGFOIL.COM POLAR EXPORT
NACA67-320 a=0.2
NACA67-320 a=0.2 |  |  |  | Cl Max: | 1.341 | at alpha= | 9 | deg
JavaFoil+Calcfoil stall+Eppler ext transition |  |  |  | L/D Max: | 94.577 | at alpha= | 4.5 | deg
Re: | 12000000 |  |  | Cd Min: | 0.00486 | at alpha= | -1 | deg
Mach: | 0.5 |  |  | Cl=0 at alpha= | -1.6781 | deg
|  |  |  | @ Cl=0.1, Cd= | 0.0048658
|  |  |  | @ Cl=0.4, Cd= | 0.0063955
|  |  |  | @ Cl=0.6, Cd= | 0.0075817
alpha (deg) | Cl | Cd | Cm | Cl/Cd
-20 | -1.052 | 0.17324 | 0.022 | -6.07
-19.5 | -1.028 | 0.15565 | 0.022 | -6.603
-19 | -1 | 0.14839 | 0.021 | -6.739
-18.5 | -0.97 | 0.14361 | 0.019 | -6.752
-18 | -0.939 | 0.13899 | 0.018 | -6.759
-17.5 | -0.91 | 0.13832 | 0.016 | -6.575
-17 | -0.88 | 0.13266 | 0.015 | -6.637
-16.5 | -0.858 | 0.11665 | 0.015 | -7.357
-16 | -0.829 | 0.1092 | 0.014 | -7.593
-15.5 | -0.796 | 0.10738 | 0.012 | -7.416
-15 | -0.768 | 0.10171 | 0.011 | -7.546
-14.5 | -0.74 | 0.09373 | 0.011 | -7.895
-14 | -0.71 | 0.0996 | 0.009 | -7.133
-13.5 | -0.682 | 0.09393 | 0.008 | -7.259
-13 | -0.654 | 0.08595 | 0.008 | -7.609
-12.5 | -0.629 | 0.07662 | 0.007 | -8.211
-12 | -0.612 | 0.0629 | 0.007 | -9.727
-11.5 | -0.68 | 0.01664 | 0.008 | -40.874
-11 | -0.537 | 0.07641 | 0.003 | -7.023
-10.5 | -0.508 | 0.08274 | 0.002 | -6.136
-10 | -0.479 | 0.07302 | 0.001 | -6.566
-9.5 | -0.467 | 0.04778 | 0.001 | -9.78
-9 | -0.776 | 0.01352 | -0.001 | -57.358
-8.5 | -0.807 | 0.01263 | -0.003 | -63.883
-8 | -0.792 | 0.01173 | -0.005 | -67.557
-7.5 | -0.758 | 0.01103 | -0.006 | -68.736
-7 | -0.712 | 0.01015 | -0.008 | -70.128
-6.5 | -0.658 | 0.00966 | -0.01 | -68.087
-6 | -0.598 | 0.00919 | -0.012 | -65.121
-5.5 | -0.535 | 0.00887 | -0.014 | -60.361
-5 | -0.469 | 0.00855 | -0.016 | -54.914
-4.5 | -0.401 | 0.00826 | -0.018 | -48.549
-4 | -0.331 | 0.00799 | -0.019 | -41.467
-3.5 | -0.261 | 0.00807 | -0.021 | -32.336
-3 | -0.19 | 0.00798 | -0.023 | -23.83
-2.5 | -0.119 | 0.00784 | -0.025 | -15.126
-2 | -0.047 | 0.00767 | -0.027 | -6.095
-1.5 | 0.026 | 0.00762 | -0.029 | 3.349
-1 | 0.099 | 0.00486 | -0.031 | 20.346
-0.5 | 0.172 | 0.00528 | -0.033 | 32.604
0 | 0.242 | 0.00571 | -0.035 | 42.456
0.5 | 0.314 | 0.00594 | -0.036 | 52.948
1 | 0.386 | 0.00629 | -0.038 | 61.418
1.5 | 0.455 | 0.00681 | -0.04 | 66.842
2 | 0.527 | 0.00717 | -0.042 | 73.397
2.5 | 0.597 | 0.00758 | -0.044 | 78.811
3 | 0.668 | 0.00762 | -0.046 | 87.647
3.5 | 0.739 | 0.00799 | -0.048 | 92.478
4 | 0.808 | 0.00856 | -0.05 | 94.469
4.5 | 0.877 | 0.00927 | -0.052 | 94.577
5 | 0.943 | 0.01016 | -0.053 | 92.831
5.5 | 1.009 | 0.01071 | -0.055 | 94.177
6 | 1.072 | 0.01215 | -0.057 | 88.275
6.5 | 1.134 | 0.01293 | -0.059 | 87.669
7 | 1.193 | 0.01361 | -0.061 | 87.619
7.5 | 1.247 | 0.01442 | -0.063 | 86.477
8 | 1.291 | 0.01521 | -0.064 | 84.897
8.5 | 1.324 | 0.01666 | -0.066 | 79.487
9 | 1.341 | 0.0179 | -0.068 | 74.902
9.5 | 1.331 | 0.01915 | -0.07 | 69.49
10 | 1.264 | 0.02088 | -0.071 | 60.536
10.5 | 0.836 | 0.02269 | -0.073 | 36.86
11 | 0.866 | 0.02645 | -0.074 | 32.734
11.5 | 0.758 | 0.0799 | -0.045 | 9.486
12 | 0.933 | 0.02673 | -0.078 | 34.91
12.5 | 0.961 | 0.03049 | -0.079 | 31.52
13 | 0.843 | 0.09564 | -0.049 | 8.811
13.5 | 1.026 | 0.03211 | -0.082 | 31.947
14 | 1.055 | 0.03559 | -0.084 | 29.654

## 120. Re 12M Mach 0.50 (2)
BIGFOIL.COM POLAR EXPORT
NACA67-320 a=0.2
NACA67-320 a=0.2 |  |  |  | Cl Max: | 1.1749 | at alpha= | 15.5 | deg
XFOIL ncrit=9 |  |  |  | L/D Max: | 87.5896 | at alpha= | 0.5 | deg
Re: | 12000000 |  |  | Cd Min: | 0.04554 | at alpha= | 15.5 | deg
Mach: | 0.5 |  |  | Cl=0 at alpha= | -99 | deg
|  |  |  | @ Cl=0.1, Cd= | 0.00285
|  |  |  | @ Cl=0.4, Cd= | 0.010827
|  |  |  | @ Cl=0.6, Cd= | 0.016494
alpha (deg) | Cl | Cd | Cm | Cl/Cd
0 | 0.2277 | 0.00285 | -0.0347 | 79.8947
0.5 | 0.2689 | 0.00307 | -0.03 | 87.5896
1 | 0.2536 | 0.00356 | -0.0132 | 71.236
1.5 | 0.2511 | 0.0044 | 0.0001 | 57.0682
2 | 0.2567 | 0.00536 | 0.0114 | 47.8918
2.5 | 0.2687 | 0.00632 | 0.021 | 42.5158
3 | 0.2915 | 0.00714 | 0.0284 | 40.8263
3.5 | 0.3013 | 0.00831 | 0.038 | 36.2575
4 | 0.3278 | 0.00921 | 0.0443 | 35.5917
4.5 | 0.3613 | 0.01005 | 0.0492 | 35.9502
5 | 0.399 | 0.0108 | 0.0533 | 36.9444
5.5 | 0.4329 | 0.01172 | 0.058 | 36.9369
6 | 0.4664 | 0.01268 | 0.0627 | 36.7823
6.5 | 0.4984 | 0.01371 | 0.0675 | 36.353
7 | 0.538 | 0.01468 | 0.0711 | 36.6485
7.5 | 0.5751 | 0.01572 | 0.075 | 36.584
8 | 0.6118 | 0.01686 | 0.0789 | 36.2871
8.5 | 0.6478 | 0.0181 | 0.0828 | 35.7901
9 | 0.6904 | 0.01919 | 0.0858 | 35.9771
9.5 | 0.7337 | 0.02036 | 0.0886 | 36.0363
10 | 0.7808 | 0.02143 | 0.0911 | 36.4349
10.5 | 0.8228 | 0.02278 | 0.0941 | 36.1194
11 | 0.8703 | 0.02397 | 0.0966 | 36.3079
11.5 | 0.9141 | 0.02541 | 0.0994 | 35.974
12 | 0.9585 | 0.02687 | 0.1023 | 35.6718
12.5 | 0.9984 | 0.02864 | 0.1056 | 34.8603
13 | 1.0249 | 0.03111 | 0.1099 | 32.9444
13.5 | 1.0561 | 0.03356 | 0.1136 | 31.469
14 | 1.0954 | 0.03577 | 0.1166 | 30.6234
14.5 | 1.1262 | 0.03855 | 0.12 | 29.214
15 | 1.1536 | 0.04176 | 0.1233 | 27.6245
15.5 | 1.1749 | 0.04554 | 0.1267 | 25.7993

## 121. Re 14M Mach 0.00 (1)
BIGFOIL.COM POLAR EXPORT
NACA67-320 a=0.2
NACA67-320 a=0.2 |  |  |  | Cl Max: | 1.612 | at alpha= | 15.5 | deg
JavaFoil+Calcfoil stall+Eppler ext transition |  |  |  | L/D Max: | 104.677 | at alpha= | 8.5 | deg
Re: | 14000000 |  |  | Cd Min: | 0.00476 | at alpha= | -1 | deg
Mach: | 0 |  |  | Cl=0 at alpha= | -1.6746 | deg
|  |  |  | @ Cl=0.1, Cd= | 0.0047928
|  |  |  | @ Cl=0.4, Cd= | 0.0059711
|  |  |  | @ Cl=0.6, Cd= | 0.006724
alpha (deg) | Cl | Cd | Cm | Cl/Cd
-20 | -1.021 | 0.14118 | 0.02 | -7.23
-19.5 | -1.038 | 0.13322 | 0.019 | -7.793
-19 | -1.057 | 0.12247 | 0.019 | -8.634
-18.5 | -1.073 | 0.11387 | 0.019 | -9.424
-18 | -1.081 | 0.11104 | 0.018 | -9.736
-17.5 | -1.1 | 0.09742 | 0.017 | -11.286
-17 | -1.143 | 0.06959 | 0.019 | -16.423
-16.5 | -1.253 | 0.02796 | 0.02 | -44.798
-16 | -1.263 | 0.02327 | 0.019 | -54.269
-15.5 | -1.259 | 0.02079 | 0.018 | -60.552
-15 | -1.249 | 0.01899 | 0.017 | -65.794
-14.5 | -1.236 | 0.01733 | 0.016 | -71.337
-14 | -1.218 | 0.01632 | 0.014 | -74.631
-13.5 | -1.196 | 0.01533 | 0.013 | -78.051
-13 | -1.171 | 0.01459 | 0.011 | -80.272
-12.5 | -1.144 | 0.01285 | 0.01 | -89.051
-12 | -1.112 | 0.01228 | 0.008 | -90.512
-11.5 | -1.076 | 0.01178 | 0.007 | -91.37
-11 | -1.038 | 0.01128 | 0.005 | -92.037
-10.5 | -0.997 | 0.01085 | 0.004 | -91.855
-10 | -0.954 | 0.0104 | 0.002 | -91.7
-9.5 | -0.907 | 0.00999 | 0.001 | -90.823
-9 | -0.859 | 0.00964 | -0.001 | -89.144
-8.5 | -0.809 | 0.00925 | -0.002 | -87.448
-8 | -0.757 | 0.00877 | -0.004 | -86.218
-7.5 | -0.703 | 0.00841 | -0.006 | -83.581
-7 | -0.647 | 0.00814 | -0.007 | -79.495
-6.5 | -0.59 | 0.00791 | -0.009 | -74.602
-6 | -0.532 | 0.00769 | -0.01 | -69.143
-5.5 | -0.473 | 0.0075 | -0.012 | -63.056
-5 | -0.413 | 0.00708 | -0.014 | -58.299
-4.5 | -0.352 | 0.00733 | -0.015 | -48.004
-4 | -0.29 | 0.00723 | -0.017 | -40.127
-3.5 | -0.228 | 0.00721 | -0.019 | -31.667
-3 | -0.166 | 0.0072 | -0.02 | -23.057
-2.5 | -0.103 | 0.00728 | -0.022 | -14.212
-2 | -0.041 | 0.00699 | -0.023 | -5.828
-1.5 | 0.022 | 0.00702 | -0.025 | 3.168
-1 | 0.086 | 0.00476 | -0.027 | 18.114
-0.5 | 0.15 | 0.00491 | -0.029 | 30.561
0 | 0.211 | 0.00516 | -0.03 | 40.934
0.5 | 0.274 | 0.00539 | -0.032 | 50.759
1 | 0.336 | 0.00573 | -0.034 | 58.755
1.5 | 0.397 | 0.00596 | -0.035 | 66.642
2 | 0.459 | 0.00619 | -0.037 | 74.228
2.5 | 0.521 | 0.00642 | -0.039 | 81.255
3 | 0.583 | 0.00665 | -0.04 | 87.687
3.5 | 0.645 | 0.00692 | -0.042 | 93.214
4 | 0.706 | 0.0072 | -0.043 | 98.116
4.5 | 0.767 | 0.0077 | -0.045 | 99.508
5 | 0.826 | 0.00824 | -0.047 | 100.308
5.5 | 0.885 | 0.00867 | -0.048 | 102.129
6 | 0.944 | 0.00946 | -0.05 | 99.718
6.5 | 1.001 | 0.00996 | -0.051 | 100.513
7 | 1.058 | 0.01039 | -0.053 | 101.849
7.5 | 1.113 | 0.01086 | -0.055 | 102.552
8 | 1.166 | 0.0112 | -0.056 | 104.136
8.5 | 1.217 | 0.01163 | -0.058 | 104.677
9 | 1.266 | 0.01211 | -0.059 | 104.51
9.5 | 1.312 | 0.01297 | -0.061 | 101.129
10 | 1.356 | 0.01351 | -0.062 | 100.369
10.5 | 1.397 | 0.0141 | -0.064 | 99.111
11 | 1.435 | 0.01471 | -0.065 | 97.556
11.5 | 1.47 | 0.01536 | -0.067 | 95.683
12 | 1.502 | 0.01603 | -0.068 | 93.657
12.5 | 1.53 | 0.01683 | -0.07 | 90.875
13 | 1.554 | 0.01763 | -0.071 | 88.176
13.5 | 1.575 | 0.01837 | -0.073 | 85.761
14 | 1.592 | 0.01934 | -0.074 | 82.321
14.5 | 1.606 | 0.02017 | -0.075 | 79.613
15 | 1.611 | 0.02123 | -0.077 | 75.889
15.5 | 1.612 | 0.02227 | -0.078 | 72.396
16 | 1.609 | 0.02328 | -0.079 | 69.113
16.5 | 1.602 | 0.0245 | -0.081 | 65.41
17 | 1.591 | 0.02571 | -0.082 | 61.882
17.5 | 1.577 | 0.02718 | -0.083 | 57.999
18 | 1.558 | 0.02896 | -0.084 | 53.787
18.5 | 1.537 | 0.03024 | -0.085 | 50.848
19 | 1.514 | 0.03213 | -0.087 | 47.116
19.5 | 1.487 | 0.03448 | -0.088 | 43.119
20 | 1.459 | 0.03649 | -0.089 | 39.976

## 122. Re 14M Mach 0.00 (2)
BIGFOIL.COM POLAR EXPORT
NACA67-320 a=0.2
NACA67-320 a=0.2 |  |  |  | Cl Max: | 1.3972 | at alpha= | 20 | deg
XFOIL ncrit=9 |  |  |  | L/D Max: | 80.1484 | at alpha= | 1 | deg
Re: | 14000000 |  |  | Cd Min: | 0.04141 | at alpha= | 20 | deg
Mach: | 0 |  |  | Cl=0 at alpha= | -3.9809 | deg
|  |  |  | @ Cl=0.1, Cd= | 0.0057467
|  |  |  | @ Cl=0.4, Cd= | 0.0072859
|  |  |  | @ Cl=0.6, Cd= | 0.011069
alpha (deg) | Cl | Cd | Cm | Cl/Cd
-20 | -1.3267 | 0.02445 | -0.1124 | -54.2618
-19.5 | -1.2993 | 0.0231 | -0.1106 | -56.2468
-19 | -1.2678 | 0.02198 | -0.1092 | -57.6797
-18.5 | -1.2349 | 0.02097 | -0.1078 | -58.8889
-18 | -1.2037 | 0.0199 | -0.106 | -60.4874
-17.5 | -1.1703 | 0.01891 | -0.1044 | -61.8879
-17 | -1.1357 | 0.01802 | -0.1029 | -63.0244
-16.5 | -1.0984 | 0.01724 | -0.1017 | -63.7123
-16 | -1.0603 | 0.0165 | -0.1005 | -64.2606
-15.5 | -1.022 | 0.01578 | -0.0992 | -64.7655
-15 | -0.9831 | 0.01511 | -0.0979 | -65.0629
-14.5 | -0.9413 | 0.01454 | -0.097 | -64.7387
-14 | -0.8988 | 0.01401 | -0.0962 | -64.1542
-13.5 | -0.859 | 0.01341 | -0.0948 | -64.0567
-13 | -0.8173 | 0.01285 | -0.0937 | -63.6031
-12.5 | -0.7732 | 0.0124 | -0.0929 | -62.3548
-12 | -0.7298 | 0.01193 | -0.0919 | -61.1735
-11.5 | -0.6875 | 0.01145 | -0.0907 | -60.0437
-11 | -0.6444 | 0.01099 | -0.0896 | -58.6351
-10.5 | -0.5989 | 0.01062 | -0.0889 | -56.3936
-10 | -0.5546 | 0.01021 | -0.0878 | -54.3193
-9.5 | -0.512 | 0.00977 | -0.0865 | -52.4053
-9 | -0.4693 | 0.00934 | -0.0851 | -50.2463
-8.5 | -0.4227 | 0.00901 | -0.0844 | -46.9145
-8 | -0.3756 | 0.0087 | -0.0837 | -43.1724
-7.5 | -0.3283 | 0.00841 | -0.0831 | -39.0369
-7 | -0.2828 | 0.00809 | -0.0821 | -34.9567
-6.5 | -0.2358 | 0.0078 | -0.0813 | -30.2308
-6 | -0.1875 | 0.00754 | -0.0807 | -24.8674
-5.5 | -0.1395 | 0.00728 | -0.0801 | -19.1621
-5 | -0.0948 | 0.007 | -0.0788 | -13.5429
-4.5 | -0.0483 | 0.00678 | -0.0778 | -7.1239
-4 | -0.0016 | 0.00651 | -0.0768 | -0.24578
-3.5 | 0.0402 | 0.00617 | -0.0749 | 6.5154
-3 | 0.0832 | 0.00587 | -0.0731 | 14.1738
-2.5 | 0.1227 | 0.00558 | -0.0706 | 21.9892
-2 | 0.1632 | 0.00529 | -0.0682 | 30.8507
-1.5 | 0.1975 | 0.00499 | -0.0645 | 39.5792
-1 | 0.2262 | 0.00467 | -0.0596 | 48.4368
-0.5 | 0.2377 | 0.00451 | -0.0507 | 52.7051
0 | 0.2493 | 0.00437 | -0.0419 | 57.0481
0.5 | 0.2328 | 0.0031 | -0.0273 | 75.0968
1 | 0.2701 | 0.00337 | -0.024 | 80.1484
1.5 | 0.2762 | 0.00372 | -0.0138 | 74.2473
2 | 0.2838 | 0.00433 | -0.0043 | 65.5427
2.5 | 0.2962 | 0.00501 | 0.0038 | 59.1218
3 | 0.3148 | 0.00565 | 0.0105 | 55.7168
3.5 | 0.3464 | 0.00614 | 0.0144 | 56.4169
4.5 | 0.403 | 0.00735 | 0.0233 | 54.8299
5 | 0.4251 | 0.00817 | 0.0287 | 52.0318
5.5 | 0.4615 | 0.0087 | 0.0313 | 53.046
6 | 0.4945 | 0.00936 | 0.0344 | 52.8312
6.5 | 0.5279 | 0.01003 | 0.0374 | 52.6321
7 | 0.5667 | 0.01058 | 0.0394 | 53.5633
7.5 | 0.6055 | 0.01115 | 0.0412 | 54.3049
8 | 0.6393 | 0.0119 | 0.0439 | 53.7227
8.5 | 0.6772 | 0.01253 | 0.0458 | 54.0463
9 | 0.7144 | 0.01322 | 0.0477 | 54.0393
9.5 | 0.754 | 0.01385 | 0.0492 | 54.4404
10 | 0.7956 | 0.01442 | 0.0502 | 55.1734
10.5 | 0.834 | 0.01509 | 0.0517 | 55.2684
11 | 0.8718 | 0.01581 | 0.0532 | 55.1423
11.5 | 0.9121 | 0.01644 | 0.0543 | 55.4805
12 | 0.9527 | 0.01708 | 0.0553 | 55.7787
12.5 | 0.9866 | 0.01799 | 0.0571 | 54.8416
13 | 1.0243 | 0.01877 | 0.0583 | 54.5711
13.5 | 1.061 | 0.01961 | 0.0596 | 54.105
14 | 1.0928 | 0.02071 | 0.0614 | 52.7668
14.5 | 1.1232 | 0.02189 | 0.0634 | 51.3111
15 | 1.1498 | 0.02328 | 0.0656 | 49.39
15.5 | 1.1798 | 0.02458 | 0.0673 | 47.9984
16 | 1.2104 | 0.02588 | 0.0687 | 46.7697
16.5 | 1.2391 | 0.02732 | 0.0702 | 45.3551
17 | 1.2654 | 0.0289 | 0.0719 | 43.7855
17.5 | 1.2933 | 0.03045 | 0.0732 | 42.4729
18 | 1.3151 | 0.03242 | 0.0749 | 40.5645
18.5 | 1.338 | 0.0344 | 0.0763 | 38.8953
19 | 1.3593 | 0.03655 | 0.0776 | 37.1902
19.5 | 1.3792 | 0.03888 | 0.0788 | 35.4733
20 | 1.3972 | 0.04141 | 0.0799 | 33.7406

## 123. Re 14M Mach 0.10 (1)
BIGFOIL.COM POLAR EXPORT
NACA67-320 a=0.2
NACA67-320 a=0.2 |  |  |  | Cl Max: | 1.599 | at alpha= | 15 | deg
JavaFoil+Calcfoil stall+Eppler ext transition |  |  |  | L/D Max: | 104.076 | at alpha= | 8.5 | deg
Re: | 14000000 |  |  | Cd Min: | 0.0048 | at alpha= | -1 | deg
Mach: | 0.1 |  |  | Cl=0 at alpha= | -1.6746 | deg
|  |  |  | @ Cl=0.1, Cd= | 0.0048203
|  |  |  | @ Cl=0.4, Cd= | 0.0059736
|  |  |  | @ Cl=0.6, Cd= | 0.00674
alpha (deg) | Cl | Cd | Cm | Cl/Cd
-20 | -0.975 | 0.14616 | 0.02 | -6.668
-19.5 | -0.996 | 0.13808 | 0.019 | -7.211
-19 | -1.016 | 0.12916 | 0.019 | -7.865
-18.5 | -1.031 | 0.12446 | 0.018 | -8.287
-18 | -1.048 | 0.1161 | 0.017 | -9.024
-17.5 | -1.062 | 0.10788 | 0.017 | -9.848
-17 | -1.085 | 0.09257 | 0.017 | -11.716
-16.5 | -1.115 | 0.0729 | 0.017 | -15.297
-16 | -1.239 | 0.02533 | 0.019 | -48.919
-15.5 | -1.24 | 0.0218 | 0.018 | -56.874
-15 | -1.234 | 0.01987 | 0.017 | -62.09
-14.5 | -1.225 | 0.01785 | 0.016 | -68.635
-14 | -1.208 | 0.0169 | 0.014 | -71.505
-13.5 | -1.19 | 0.01565 | 0.013 | -76.003
-13 | -1.166 | 0.01484 | 0.011 | -78.582
-12.5 | -1.141 | 0.013 | 0.01 | -87.739
-12 | -1.11 | 0.01243 | 0.008 | -89.302
-11.5 | -1.076 | 0.01192 | 0.007 | -90.23
-11 | -1.039 | 0.0114 | 0.005 | -91.109
-10.5 | -0.998 | 0.01095 | 0.004 | -91.142
-10 | -0.955 | 0.01052 | 0.002 | -90.802
-9.5 | -0.91 | 0.01006 | 0.001 | -90.429
-9 | -0.862 | 0.0097 | -0.001 | -88.856
-8.5 | -0.811 | 0.00932 | -0.002 | -87.026
-8 | -0.759 | 0.00884 | -0.004 | -85.881
-7.5 | -0.705 | 0.00847 | -0.006 | -83.287
-7 | -0.65 | 0.00816 | -0.007 | -79.578
-6.5 | -0.593 | 0.00793 | -0.009 | -74.754
-6 | -0.534 | 0.00775 | -0.011 | -68.974
-5.5 | -0.475 | 0.00755 | -0.012 | -62.909
-5 | -0.415 | 0.00712 | -0.014 | -58.197
-4.5 | -0.353 | 0.00735 | -0.015 | -48.077
-4 | -0.292 | 0.00726 | -0.017 | -40.186
-3.5 | -0.229 | 0.00723 | -0.019 | -31.738
-3 | -0.167 | 0.00722 | -0.02 | -23.094
-2.5 | -0.104 | 0.00732 | -0.022 | -14.214
-2 | -0.041 | 0.00703 | -0.024 | -5.828
-1.5 | 0.022 | 0.00705 | -0.025 | 3.17
-1 | 0.087 | 0.0048 | -0.027 | 18.037
-0.5 | 0.151 | 0.0049 | -0.029 | 30.734
0 | 0.212 | 0.00517 | -0.03 | 40.996
0.5 | 0.275 | 0.0054 | -0.032 | 50.956
1 | 0.338 | 0.00577 | -0.034 | 58.547
1.5 | 0.399 | 0.00597 | -0.035 | 66.847
2 | 0.462 | 0.0062 | -0.037 | 74.454
2.5 | 0.524 | 0.00646 | -0.039 | 81.094
3 | 0.586 | 0.00667 | -0.04 | 87.817
3.5 | 0.648 | 0.00698 | -0.042 | 92.811
4 | 0.71 | 0.00723 | -0.044 | 98.14
4.5 | 0.77 | 0.00775 | -0.045 | 99.4
5 | 0.83 | 0.0083 | -0.047 | 99.973
5.5 | 0.89 | 0.00869 | -0.048 | 102.426
6 | 0.948 | 0.00952 | -0.05 | 99.568
6.5 | 1.006 | 0.01006 | -0.052 | 100.012
7 | 1.063 | 0.01049 | -0.053 | 101.324
7.5 | 1.118 | 0.01093 | -0.055 | 102.314
8 | 1.171 | 0.01132 | -0.056 | 103.453
8.5 | 1.222 | 0.01174 | -0.058 | 104.076
9 | 1.27 | 0.01221 | -0.06 | 104.053
9.5 | 1.316 | 0.01312 | -0.061 | 100.36
10 | 1.36 | 0.01366 | -0.063 | 99.526
10.5 | 1.4 | 0.01423 | -0.064 | 98.386
11 | 1.438 | 0.01487 | -0.066 | 96.705
11.5 | 1.472 | 0.01556 | -0.067 | 94.549
12 | 1.502 | 0.01629 | -0.069 | 92.23
12.5 | 1.529 | 0.01706 | -0.07 | 89.635
13 | 1.552 | 0.01789 | -0.071 | 86.726
13.5 | 1.571 | 0.01866 | -0.073 | 84.185
14 | 1.585 | 0.0197 | -0.074 | 80.46
14.5 | 1.597 | 0.02048 | -0.076 | 77.951
15 | 1.599 | 0.02162 | -0.077 | 73.967
15.5 | 1.597 | 0.02287 | -0.078 | 69.813
16 | 1.59 | 0.0238 | -0.08 | 66.823
16.5 | 1.579 | 0.02504 | -0.081 | 63.072
17 | 1.563 | 0.02679 | -0.082 | 58.358
17.5 | 1.545 | 0.02794 | -0.083 | 55.275
18 | 1.521 | 0.02984 | -0.085 | 50.984
18.5 | 1.496 | 0.03139 | -0.086 | 47.653
19 | 1.467 | 0.03342 | -0.087 | 43.91
19.5 | 1.435 | 0.03575 | -0.088 | 40.153
20 | 1.402 | 0.03808 | -0.089 | 36.829

## 124. Re 14M Mach 0.10 (2)
BIGFOIL.COM POLAR EXPORT
NACA67-320 a=0.2
NACA67-320 a=0.2 |  |  |  | Cl Max: | 1.3972 | at alpha= | 20 | deg
XFOIL ncrit=9 |  |  |  | L/D Max: | 80.2077 | at alpha= | 1 | deg
Re: | 14000000 |  |  | Cd Min: | 0.04265 | at alpha= | 20 | deg
Mach: | 0.1 |  |  | Cl=0 at alpha= | -4.0254 | deg
|  |  |  | @ Cl=0.1, Cd= | 0.0058138
|  |  |  | @ Cl=0.4, Cd= | 0.0073597
|  |  |  | @ Cl=0.6, Cd= | 0.011369
alpha (deg) | Cl | Cd | Cm | Cl/Cd
-20 | -1.3315 | 0.02513 | -0.1161 | -52.9845
-19.5 | -1.3013 | 0.02384 | -0.1145 | -54.5847
-19 | -1.2718 | 0.02258 | -0.1127 | -56.3242
-18.5 | -1.2377 | 0.02154 | -0.1113 | -57.4605
-18 | -1.2076 | 0.02037 | -0.1093 | -59.2833
-17.5 | -1.1739 | 0.01934 | -0.1076 | -60.698
-17 | -1.1372 | 0.01847 | -0.1062 | -61.5701
-16.5 | -1.1021 | 0.01757 | -0.1045 | -62.7262
-16 | -1.0642 | 0.01677 | -0.1031 | -63.4586
-15.5 | -1.0245 | 0.01607 | -0.1018 | -63.7523
-15 | -0.9864 | 0.01533 | -0.1003 | -64.3444
-14.5 | -0.9445 | 0.01473 | -0.0992 | -64.1208
-14 | -0.9013 | 0.0142 | -0.0983 | -63.4718
-13.5 | -0.8597 | 0.01361 | -0.0971 | -63.1668
-13 | -0.8192 | 0.01301 | -0.0956 | -62.9669
-12.5 | -0.7747 | 0.01254 | -0.0948 | -61.7783
-12 | -0.7306 | 0.01207 | -0.0938 | -60.5302
-11.5 | -0.6868 | 0.0116 | -0.0927 | -59.2069
-11 | -0.6449 | 0.0111 | -0.0913 | -58.0991
-10.5 | -0.599 | 0.01072 | -0.0905 | -55.8769
-10 | -0.5541 | 0.01031 | -0.0894 | -53.7439
-9.5 | -0.5106 | 0.00988 | -0.0881 | -51.6802
-9 | -0.4672 | 0.00945 | -0.0868 | -49.4392
-8.5 | -0.4215 | 0.00908 | -0.0858 | -46.4207
-8 | -0.3741 | 0.00877 | -0.0851 | -42.6568
-7.5 | -0.3262 | 0.00848 | -0.0845 | -38.467
-7 | -0.279 | 0.00818 | -0.0837 | -34.1076
-6.5 | -0.2335 | 0.00785 | -0.0826 | -29.7452
-6 | -0.1849 | 0.00759 | -0.082 | -24.361
-5.5 | -0.1361 | 0.00734 | -0.0814 | -18.5422
-5 | -0.0902 | 0.00707 | -0.0803 | -12.7581
-4.5 | -0.0448 | 0.00683 | -0.079 | -6.5593
-4 | 0.0024 | 0.00656 | -0.078 | 0.36585
-3.5 | 0.0453 | 0.00622 | -0.0762 | 7.283
-3 | 0.0876 | 0.0059 | -0.0743 | 14.8475
-2.5 | 0.1279 | 0.00562 | -0.0719 | 22.758
-2 | 0.1683 | 0.00532 | -0.0694 | 31.6353
-1.5 | 0.2027 | 0.00502 | -0.0657 | 40.3785
-1 | 0.2312 | 0.00468 | -0.0607 | 49.4017
-0.5 | 0.2454 | 0.00449 | -0.0524 | 54.6548
0 | 0.2509 | 0.00435 | -0.0422 | 57.6782
1 | 0.2703 | 0.00337 | -0.0238 | 80.2077
1.5 | 0.2771 | 0.00371 | -0.0137 | 74.69
2 | 0.284 | 0.00434 | -0.004 | 65.4378
3 | 0.3123 | 0.00572 | 0.0114 | 54.5979
3.5 | 0.3454 | 0.00619 | 0.0151 | 55.7997
4 | 0.3762 | 0.00673 | 0.0192 | 55.899
4.5 | 0.4019 | 0.00741 | 0.0241 | 54.2375
5 | 0.4243 | 0.00824 | 0.0295 | 51.4927
6 | 0.4931 | 0.00946 | 0.0355 | 52.1247
6.5 | 0.5271 | 0.01013 | 0.0384 | 52.0336
7 | 0.5637 | 0.01075 | 0.0408 | 52.4372
8 | 0.6388 | 0.01203 | 0.045 | 53.1006
8.5 | 0.6748 | 0.01274 | 0.0473 | 52.967
9 | 0.7138 | 0.01339 | 0.049 | 53.3084
9.5 | 0.754 | 0.01402 | 0.0504 | 53.7803
10 | 0.796 | 0.01459 | 0.0515 | 54.5579
10.5 | 0.8324 | 0.01536 | 0.0534 | 54.1927
11 | 0.8723 | 0.01602 | 0.0546 | 54.4507
11.5 | 0.9132 | 0.01666 | 0.0557 | 54.8139
12 | 0.9525 | 0.01738 | 0.0569 | 54.8044
12.5 | 0.9872 | 0.01828 | 0.0588 | 54.0044
13 | 1.0261 | 0.01904 | 0.0599 | 53.8918
13.5 | 1.0609 | 0.02 | 0.0615 | 53.045
14 | 1.0921 | 0.02116 | 0.0635 | 51.6115
14.5 | 1.124 | 0.0223 | 0.0653 | 50.4036
15 | 1.1493 | 0.02382 | 0.0678 | 48.2494
15.5 | 1.1809 | 0.02508 | 0.0693 | 47.0853
16 | 1.2095 | 0.02655 | 0.0711 | 45.5556
16.5 | 1.2409 | 0.02788 | 0.0723 | 44.5086
17 | 1.2649 | 0.02967 | 0.0743 | 42.6323
17.5 | 1.2928 | 0.03128 | 0.0757 | 41.3299
18 | 1.3156 | 0.03327 | 0.0774 | 39.5431
18.5 | 1.3362 | 0.03546 | 0.079 | 37.6819
19 | 1.3563 | 0.03781 | 0.0804 | 35.8715
19.5 | 1.378 | 0.04012 | 0.0814 | 34.347
20 | 1.3972 | 0.04265 | 0.0824 | 32.7597

## 125. Re 14M Mach 0.25 (1)
BIGFOIL.COM POLAR EXPORT
NACA67-320 a=0.2
NACA67-320 a=0.2 |  |  |  | Cl Max: | 1.526 | at alpha= | 13.5 | deg
JavaFoil+Calcfoil stall+Eppler ext transition |  |  |  | L/D Max: | 100.971 | at alpha= | 5.5 | deg
Re: | 14000000 |  |  | Cd Min: | 0.00459 | at alpha= | -1 | deg
Mach: | 0.25 |  |  | Cl=0 at alpha= | -1.6769 | deg
|  |  |  | @ Cl=0.1, Cd= | 0.004615
|  |  |  | @ Cl=0.4, Cd= | 0.0060967
|  |  |  | @ Cl=0.6, Cd= | 0.006886
alpha (deg) | Cl | Cd | Cm | Cl/Cd
-18.5 | -0.738 | 0.15032 | 0.016 | -4.907
-18 | -0.786 | 0.1411 | 0.015 | -5.57
-17.5 | -0.829 | 0.13205 | 0.014 | -6.281
-17 | -0.871 | 0.12183 | 0.014 | -7.146
-16.5 | -0.905 | 0.11537 | 0.013 | -7.844
-16 | -0.937 | 0.10292 | 0.013 | -9.102
-15.5 | -0.953 | 0.09559 | 0.013 | -9.968
-15 | -0.963 | 0.08942 | 0.012 | -10.775
-14.5 | -0.985 | 0.07361 | 0.012 | -13.381
-14 | -1.119 | 0.02231 | 0.014 | -50.161
-13.5 | -1.127 | 0.01851 | 0.013 | -60.874
-13 | -1.121 | 0.01663 | 0.012 | -67.38
-12.5 | -1.107 | 0.01548 | 0.01 | -71.528
-12 | -1.09 | 0.01338 | 0.009 | -81.473
-11.5 | -1.064 | 0.01276 | 0.007 | -83.404
-11 | -1.034 | 0.01215 | 0.005 | -85.079
-10.5 | -1 | 0.01157 | 0.004 | -86.407
-10 | -0.961 | 0.01106 | 0.002 | -86.896
-9.5 | -0.919 | 0.01061 | 0.001 | -86.568
-9 | -0.873 | 0.01018 | -0.001 | -85.749
-8.5 | -0.824 | 0.00975 | -0.003 | -84.542
-8 | -0.773 | 0.00921 | -0.004 | -83.923
-7.5 | -0.719 | 0.00879 | -0.006 | -81.809
-7 | -0.664 | 0.00847 | -0.007 | -78.334
-6.5 | -0.606 | 0.00823 | -0.009 | -73.637
-6 | -0.547 | 0.00794 | -0.011 | -68.935
-5.5 | -0.487 | 0.00754 | -0.012 | -64.552
-5 | -0.425 | 0.00761 | -0.014 | -55.837
-4.5 | -0.362 | 0.00753 | -0.016 | -48.127
-4 | -0.299 | 0.00743 | -0.017 | -40.231
-3.5 | -0.235 | 0.00738 | -0.019 | -31.889
-3 | -0.171 | 0.0074 | -0.021 | -23.132
-2.5 | -0.107 | 0.00745 | -0.022 | -14.323
-2 | -0.042 | 0.00716 | -0.024 | -5.875
-1.5 | 0.023 | 0.0072 | -0.026 | 3.185
-1 | 0.089 | 0.00459 | -0.028 | 19.373
-0.5 | 0.155 | 0.00474 | -0.03 | 32.636
0 | 0.218 | 0.00528 | -0.031 | 41.196
0.5 | 0.282 | 0.00558 | -0.033 | 50.65
1 | 0.347 | 0.00592 | -0.035 | 58.628
1.5 | 0.41 | 0.00613 | -0.036 | 66.852
2 | 0.474 | 0.0064 | -0.038 | 74.022
2.5 | 0.538 | 0.00664 | -0.04 | 80.945
3 | 0.601 | 0.00689 | -0.041 | 87.221
3.5 | 0.665 | 0.00718 | -0.043 | 92.564
4 | 0.728 | 0.00749 | -0.045 | 97.249
4.5 | 0.79 | 0.00807 | -0.046 | 97.873
5 | 0.852 | 0.00863 | -0.048 | 98.725
5.5 | 0.912 | 0.00903 | -0.05 | 100.971
6 | 0.972 | 0.00995 | -0.051 | 97.637
6.5 | 1.031 | 0.01042 | -0.053 | 98.915
7 | 1.088 | 0.01098 | -0.055 | 99.088
7.5 | 1.144 | 0.01144 | -0.056 | 100.02
8 | 1.197 | 0.01186 | -0.058 | 100.949
8.5 | 1.247 | 0.01243 | -0.06 | 100.361
9 | 1.295 | 0.01285 | -0.061 | 100.736
9.5 | 1.338 | 0.01398 | -0.063 | 95.741
10 | 1.379 | 0.01453 | -0.064 | 94.881
10.5 | 1.415 | 0.01518 | -0.066 | 93.219
11 | 1.447 | 0.01595 | -0.067 | 90.724
11.5 | 1.474 | 0.01673 | -0.069 | 88.114
12 | 1.496 | 0.01758 | -0.07 | 85.051
12.5 | 1.512 | 0.01852 | -0.072 | 81.623
13 | 1.522 | 0.01951 | -0.073 | 78.019
13.5 | 1.526 | 0.02052 | -0.075 | 74.365
14 | 1.523 | 0.02167 | -0.076 | 70.304
14.5 | 1.514 | 0.02291 | -0.078 | 66.095
15 | 1.492 | 0.02427 | -0.079 | 61.49
15.5 | 1.462 | 0.02586 | -0.08 | 56.537
16 | 1.424 | 0.02745 | -0.081 | 51.872
16.5 | 1.379 | 0.02927 | -0.083 | 47.115
17 | 1.326 | 0.03176 | -0.084 | 41.762
17.5 | 1.268 | 0.03418 | -0.085 | 37.102
18 | 1.204 | 0.03674 | -0.086 | 32.763
18.5 | 1.134 | 0.04004 | -0.087 | 28.312

## 126. Re 14M Mach 0.25 (2)
BIGFOIL.COM POLAR EXPORT
NACA67-320 a=0.2
NACA67-320 a=0.2 |  |  |  | Cl Max: | 1.3799 | at alpha= | 20 | deg
XFOIL ncrit=9 |  |  |  | L/D Max: | 80.6528 | at alpha= | 1 | deg
Re: | 14000000 |  |  | Cd Min: | 0.05126 | at alpha= | 20 | deg
Mach: | 0.25 |  |  | Cl=0 at alpha= | -4.2697 | deg
|  |  |  | @ Cl=0.1, Cd= | 0.0062444
|  |  |  | @ Cl=0.4, Cd= | 0.0080598
|  |  |  | @ Cl=0.6, Cd= | 0.012105
alpha (deg) | Cl | Cd | Cm | Cl/Cd
-20 | -1.2765 | 0.03397 | -0.1424 | -37.5773
-19.5 | -1.2782 | 0.03025 | -0.1387 | -42.2545
-19 | -1.2876 | 0.02641 | -0.1335 | -48.7543
-18.5 | -1.2593 | 0.02471 | -0.1307 | -50.9632
-18 | -1.2264 | 0.02326 | -0.1282 | -52.7257
-17.5 | -1.1924 | 0.02193 | -0.1257 | -54.373
-17 | -1.1542 | 0.02083 | -0.1235 | -55.4105
-16.5 | -1.1189 | 0.01966 | -0.1209 | -56.9125
-16 | -1.0815 | 0.01856 | -0.1185 | -58.2705
-15.5 | -1.0416 | 0.01764 | -0.1163 | -59.0476
-15 | -1.0013 | 0.01677 | -0.1142 | -59.7078
-14.5 | -0.9582 | 0.016 | -0.1123 | -59.8875
-14 | -0.9143 | 0.01531 | -0.1106 | -59.7191
-13.5 | -0.8726 | 0.01457 | -0.1086 | -59.8902
-13 | -0.8262 | 0.01401 | -0.1071 | -58.9722
-12.5 | -0.78 | 0.01346 | -0.1057 | -57.9495
-12 | -0.7352 | 0.01287 | -0.1041 | -57.1251
-11.5 | -0.6907 | 0.01232 | -0.1024 | -56.0633
-11 | -0.6448 | 0.0118 | -0.1009 | -54.6441
-10.5 | -0.5972 | 0.01137 | -0.0997 | -52.5242
-10 | -0.55 | 0.01094 | -0.0984 | -50.2742
-9.5 | -0.5059 | 0.01043 | -0.0966 | -48.5043
-9 | -0.4588 | 0.00999 | -0.0953 | -45.9259
-8.5 | -0.4114 | 0.00959 | -0.0941 | -42.8989
-8 | -0.3629 | 0.00922 | -0.0931 | -39.3601
-7.5 | -0.3159 | 0.00885 | -0.0918 | -35.6949
-7 | -0.2663 | 0.00854 | -0.091 | -31.1827
-6.5 | -0.2169 | 0.00824 | -0.0901 | -26.3228
-6 | -0.1674 | 0.00794 | -0.0893 | -21.0831
-5.5 | -0.1188 | 0.00765 | -0.0883 | -15.5294
-5 | -0.0707 | 0.00736 | -0.0872 | -9.606
-4.5 | -0.0222 | 0.00712 | -0.0862 | -3.118
-4 | 0.026 | 0.00685 | -0.0851 | 3.7956
-3.5 | 0.0693 | 0.00648 | -0.083 | 10.6944
-3 | 0.1136 | 0.00614 | -0.0811 | 18.5016
-2.5 | 0.1542 | 0.00583 | -0.0785 | 26.4494
-2 | 0.1952 | 0.0055 | -0.0759 | 35.4909
-1.5 | 0.2317 | 0.00517 | -0.0723 | 44.8162
-1 | 0.2595 | 0.00477 | -0.0669 | 54.4025
-0.5 | 0.276 | 0.00446 | -0.0589 | 61.8834
0 | 0.2536 | 0.00416 | -0.0423 | 60.9615
0.5 | 0.2383 | 0.0031 | -0.0275 | 76.871
1 | 0.2718 | 0.00337 | -0.0229 | 80.6528
1.5 | 0.2716 | 0.00378 | -0.0109 | 71.8519
2 | 0.2833 | 0.0044 | -0.002 | 64.3864
2.5 | 0.2852 | 0.00531 | 0.0085 | 53.71
3 | 0.2996 | 0.00608 | 0.0163 | 49.2763
3.5 | 0.3342 | 0.00657 | 0.02 | 50.8676
4 | 0.366 | 0.00714 | 0.0242 | 51.2605
4.5 | 0.3942 | 0.00785 | 0.0289 | 50.2166
5 | 0.4177 | 0.0087 | 0.0343 | 48.0115
5.5 | 0.45 | 0.0094 | 0.038 | 47.8723
6 | 0.4853 | 0.01007 | 0.0411 | 48.1927
6.5 | 0.5192 | 0.01081 | 0.0443 | 48.0296
7 | 0.5587 | 0.01142 | 0.0466 | 48.9229
7.5 | 0.5986 | 0.01207 | 0.0487 | 49.594
8 | 0.632 | 0.01291 | 0.0518 | 48.9543
8.5 | 0.6714 | 0.01361 | 0.0538 | 49.3314
9 | 0.7098 | 0.01437 | 0.056 | 49.3946
9.5 | 0.7497 | 0.01511 | 0.0579 | 49.6161
10 | 0.7926 | 0.01576 | 0.0592 | 50.2919
10.5 | 0.8348 | 0.01647 | 0.0606 | 50.6861
11 | 0.8725 | 0.01736 | 0.0627 | 50.2592
11.5 | 0.9148 | 0.01808 | 0.064 | 50.5973
12 | 0.9564 | 0.01884 | 0.0654 | 50.7643
12.5 | 0.991 | 0.01993 | 0.0677 | 49.724
13 | 1.0306 | 0.02084 | 0.0692 | 49.453
13.5 | 1.0609 | 0.02219 | 0.0719 | 47.8098
14 | 1.0908 | 0.0236 | 0.0745 | 46.2203
14.5 | 1.1225 | 0.02502 | 0.0767 | 44.8641
15 | 1.1513 | 0.02664 | 0.0791 | 43.217
15.5 | 1.1815 | 0.02825 | 0.0811 | 41.823
16 | 1.2118 | 0.02993 | 0.083 | 40.4878
16.5 | 1.2389 | 0.03187 | 0.085 | 38.8735
17 | 1.2625 | 0.0341 | 0.0871 | 37.0235
17.5 | 1.2863 | 0.03637 | 0.089 | 35.3671
18 | 1.309 | 0.03881 | 0.0908 | 33.7284
18.5 | 1.3324 | 0.04132 | 0.0922 | 32.2459
19 | 1.3501 | 0.04434 | 0.0936 | 30.4488
19.5 | 1.3659 | 0.04764 | 0.0948 | 28.6713
20 | 1.3799 | 0.05126 | 0.0957 | 26.9196

## 127. Re 14M Mach 0.50 (1)
BIGFOIL.COM POLAR EXPORT
NACA67-320 a=0.2
NACA67-320 a=0.2 |  |  |  | Cl Max: | 1.341 | at alpha= | 9 | deg
JavaFoil+Calcfoil stall+Eppler ext transition |  |  |  | L/D Max: | 96.134 | at alpha= | 5.5 | deg
Re: | 14000000 |  |  | Cd Min: | 0.00514 | at alpha= | -1 | deg
Mach: | 0.5 |  |  | Cl=0 at alpha= | -1.6781 | deg
|  |  |  | @ Cl=0.1, Cd= | 0.0051426
|  |  |  | @ Cl=0.4, Cd= | 0.006518
|  |  |  | @ Cl=0.6, Cd= | 0.007228
alpha (deg) | Cl | Cd | Cm | Cl/Cd
-20 | -1.052 | 0.178 | 0.022 | -5.911
-19.5 | -1.027 | 0.16587 | 0.021 | -6.19
-19 | -0.997 | 0.15915 | 0.02 | -6.266
-18.5 | -0.968 | 0.15158 | 0.019 | -6.386
-18 | -0.939 | 0.15178 | 0.018 | -6.184
-17.5 | -0.909 | 0.14376 | 0.016 | -6.325
-17 | -0.88 | 0.14032 | 0.015 | -6.274
-16.5 | -0.855 | 0.12487 | 0.015 | -6.849
-16 | -0.83 | 0.10947 | 0.014 | -7.582
-15.5 | -0.799 | 0.10527 | 0.013 | -7.586
-15 | -0.769 | 0.09968 | 0.012 | -7.718
-14.5 | -0.745 | 0.09005 | 0.011 | -8.277
-14 | -0.711 | 0.09829 | 0.009 | -7.232
-13.5 | -0.682 | 0.09214 | 0.008 | -7.405
-13 | -0.655 | 0.08373 | 0.008 | -7.826
-12.5 | -0.634 | 0.07273 | 0.007 | -8.711
-12 | -0.708 | 0.019 | 0.009 | -37.264
-11.5 | -0.681 | 0.01616 | 0.008 | -42.147
-11 | -0.537 | 0.07573 | 0.003 | -7.088
-10.5 | -0.508 | 0.08207 | 0.002 | -6.186
-10 | -0.479 | 0.07279 | 0.001 | -6.586
-9.5 | -0.537 | 0.01673 | 0.001 | -32.095
-9 | -0.776 | 0.01315 | -0.001 | -59.039
-8.5 | -0.807 | 0.01208 | -0.003 | -66.809
-8 | -0.793 | 0.0114 | -0.005 | -69.578
-7.5 | -0.758 | 0.01076 | -0.006 | -70.497
-7 | -0.712 | 0.00999 | -0.008 | -71.252
-6.5 | -0.658 | 0.00946 | -0.01 | -69.566
-6 | -0.599 | 0.00899 | -0.012 | -66.595
-5.5 | -0.535 | 0.00867 | -0.014 | -61.787
-5 | -0.47 | 0.00836 | -0.016 | -56.202
-4.5 | -0.401 | 0.00836 | -0.018 | -48.032
-4 | -0.332 | 0.00819 | -0.019 | -40.476
-3.5 | -0.261 | 0.00806 | -0.021 | -32.407
-3 | -0.19 | 0.00805 | -0.023 | -23.635
-2.5 | -0.119 | 0.00815 | -0.025 | -14.56
-2 | -0.047 | 0.00784 | -0.027 | -5.964
-1.5 | 0.026 | 0.00791 | -0.029 | 3.226
-1 | 0.099 | 0.00514 | -0.031 | 19.226
-0.5 | 0.172 | 0.00533 | -0.033 | 32.297
0 | 0.242 | 0.00576 | -0.035 | 42.098
0.5 | 0.314 | 0.00605 | -0.036 | 51.945
1 | 0.386 | 0.00645 | -0.038 | 59.891
1.5 | 0.456 | 0.00679 | -0.04 | 67.15
2 | 0.527 | 0.00716 | -0.042 | 73.55
2.5 | 0.598 | 0.00722 | -0.044 | 82.83
3 | 0.668 | 0.0075 | -0.046 | 89.13
3.5 | 0.739 | 0.00805 | -0.048 | 91.77
4 | 0.809 | 0.00854 | -0.05 | 94.749
4.5 | 0.877 | 0.00945 | -0.052 | 92.796
5 | 0.944 | 0.00997 | -0.053 | 94.659
5.5 | 1.01 | 0.0105 | -0.055 | 96.134
6 | 1.073 | 0.01198 | -0.057 | 89.568
6.5 | 1.134 | 0.01266 | -0.059 | 89.578
7 | 1.193 | 0.01336 | -0.061 | 89.291
7.5 | 1.248 | 0.01408 | -0.063 | 88.644
8 | 1.292 | 0.01476 | -0.064 | 87.529
8.5 | 1.324 | 0.0164 | -0.066 | 80.744
9 | 1.341 | 0.01745 | -0.068 | 76.876
9.5 | 1.331 | 0.01865 | -0.07 | 71.383
10 | 1.265 | 0.02046 | -0.071 | 61.83
10.5 | 0.837 | 0.02223 | -0.073 | 37.638
11 | 0.867 | 0.02572 | -0.074 | 33.697
11.5 | 0.765 | 0.07568 | -0.05 | 10.113
12 | 0.934 | 0.026 | -0.078 | 35.919
12.5 | 0.962 | 0.02943 | -0.079 | 32.704
13 | 0.846 | 0.09287 | -0.051 | 9.112
13.5 | 1.028 | 0.03104 | -0.082 | 33.104
14 | 1.057 | 0.03434 | -0.084 | 30.778

## 128. Re 14M Mach 0.50 (2)
BIGFOIL.COM POLAR EXPORT
NACA67-320 a=0.2
NACA67-320 a=0.2 |  |  |  | Cl Max: | 1.1893 | at alpha= | 15.5 | deg
XFOIL ncrit=9 |  |  |  | L/D Max: | 75.1515 | at alpha= | 0 | deg
Re: | 14000000 |  |  | Cd Min: | 0.04456 | at alpha= | 15.5 | deg
Mach: | 0.5 |  |  | Cl=0 at alpha= | -99 | deg
|  |  |  | @ Cl=0.1, Cd= | 0.00297
|  |  |  | @ Cl=0.4, Cd= | 0.010826
|  |  |  | @ Cl=0.6, Cd= | 0.016298
alpha (deg) | Cl | Cd | Cm | Cl/Cd
0 | 0.2232 | 0.00297 | -0.0338 | 75.1515
0.5 | 0.2222 | 0.00318 | -0.0199 | 69.8742
1 | 0.227 | 0.00376 | -0.0077 | 60.3723
1.5 | 0.2227 | 0.00467 | 0.0058 | 47.6874
2 | 0.2378 | 0.00551 | 0.0151 | 43.1579
2.5 | 0.2572 | 0.0064 | 0.0233 | 40.1875
3 | 0.2762 | 0.00735 | 0.0313 | 37.5782
3.5 | 0.2902 | 0.00843 | 0.04 | 34.4247
4 | 0.3241 | 0.00919 | 0.045 | 35.2666
4.5 | 0.3584 | 0.01 | 0.0498 | 35.84
5 | 0.3966 | 0.01074 | 0.0538 | 36.9274
5.5 | 0.4314 | 0.01162 | 0.0584 | 37.1256
6 | 0.4651 | 0.01257 | 0.063 | 37.0008
6.5 | 0.4958 | 0.01363 | 0.0681 | 36.3756
7 | 0.5371 | 0.01455 | 0.0714 | 36.9141
7.5 | 0.5774 | 0.0155 | 0.0748 | 37.2516
8 | 0.6114 | 0.0167 | 0.0791 | 36.6108
8.5 | 0.6507 | 0.01785 | 0.0826 | 36.4538
9 | 0.6963 | 0.01883 | 0.0852 | 36.9782
9.5 | 0.7395 | 0.01999 | 0.0882 | 36.9935
10 | 0.7883 | 0.021 | 0.0904 | 37.5381
10.5 | 0.831 | 0.0223 | 0.0934 | 37.2646
11 | 0.8787 | 0.02348 | 0.0959 | 37.4233
11.5 | 0.9241 | 0.02483 | 0.0987 | 37.2171
12 | 0.9672 | 0.02635 | 0.1018 | 36.7059
12.5 | 1.0087 | 0.02806 | 0.105 | 35.948
13 | 1.0328 | 0.03061 | 0.1095 | 33.7406
13.5 | 1.0659 | 0.03294 | 0.1132 | 32.3588
14 | 1.1079 | 0.03499 | 0.1161 | 31.6633
14.5 | 1.1392 | 0.03771 | 0.1196 | 30.2095
15 | 1.167 | 0.04086 | 0.1231 | 28.5609
15.5 | 1.1893 | 0.04456 | 0.1266 | 26.6899

## 129. Re 16M Mach 0.00 (1)
BIGFOIL.COM POLAR EXPORT
NACA67-320 a=0.2
NACA67-320 a=0.2 |  |  |  | Cl Max: | 1.613 | at alpha= | 15.5 | deg
JavaFoil+Calcfoil stall+Eppler ext transition |  |  |  | L/D Max: | 107.047 | at alpha= | 9 | deg
Re: | 16000000 |  |  | Cd Min: | 0.0048 | at alpha= | -0.5 | deg
Mach: | 0 |  |  | Cl=0 at alpha= | -1.6746 | deg
|  |  |  | @ Cl=0.1, Cd= | 0.0065231
|  |  |  | @ Cl=0.4, Cd= | 0.0059664
|  |  |  | @ Cl=0.6, Cd= | 0.0066731
alpha (deg) | Cl | Cd | Cm | Cl/Cd
-20 | -1.022 | 0.1392 | 0.02 | -7.342
-19.5 | -1.04 | 0.13102 | 0.02 | -7.936
-19 | -1.058 | 0.12177 | 0.019 | -8.685
-18.5 | -1.074 | 0.11317 | 0.019 | -9.488
-18 | -1.084 | 0.10844 | 0.018 | -9.995
-17.5 | -1.097 | 0.09917 | 0.017 | -11.063
-17 | -1.14 | 0.07109 | 0.018 | -16.033
-16.5 | -1.258 | 0.02615 | 0.021 | -48.107
-16 | -1.264 | 0.0228 | 0.019 | -55.42
-15.5 | -1.261 | 0.02007 | 0.018 | -62.824
-15 | -1.251 | 0.01846 | 0.017 | -67.748
-14.5 | -1.237 | 0.01709 | 0.016 | -72.37
-14 | -1.219 | 0.01582 | 0.014 | -77.036
-13.5 | -1.197 | 0.01493 | 0.013 | -80.19
-13 | -1.172 | 0.01412 | 0.011 | -82.972
-12.5 | -1.145 | 0.01252 | 0.01 | -91.413
-12 | -1.112 | 0.01203 | 0.008 | -92.43
-11.5 | -1.077 | 0.01151 | 0.007 | -93.546
-11 | -1.039 | 0.01104 | 0.005 | -94.041
-10.5 | -0.998 | 0.01061 | 0.004 | -94.044
-10 | -0.954 | 0.01015 | 0.002 | -93.997
-9.5 | -0.908 | 0.00978 | 0.001 | -92.875
-9 | -0.859 | 0.00943 | -0.001 | -91.103
-8.5 | -0.809 | 0.00906 | -0.002 | -89.325
-8 | -0.757 | 0.00864 | -0.004 | -87.623
-7.5 | -0.703 | 0.00828 | -0.006 | -84.916
-7 | -0.647 | 0.00799 | -0.007 | -81.038
-6.5 | -0.59 | 0.00773 | -0.009 | -76.375
-6 | -0.532 | 0.00753 | -0.011 | -70.661
-5.5 | -0.473 | 0.00737 | -0.012 | -64.212
-5 | -0.413 | 0.00741 | -0.014 | -55.715
-4.5 | -0.352 | 0.00731 | -0.015 | -48.172
-4 | -0.29 | 0.0073 | -0.017 | -39.776
-3.5 | -0.228 | 0.0074 | -0.019 | -30.846
-3 | -0.166 | 0.00736 | -0.02 | -22.583
-2.5 | -0.104 | 0.00732 | -0.022 | -14.154
-2 | -0.041 | 0.0072 | -0.023 | -5.668
-1.5 | 0.022 | 0.00718 | -0.025 | 3.096
-1 | 0.085 | 0.00704 | -0.027 | 12.136
-0.5 | 0.15 | 0.0048 | -0.029 | 31.146
0 | 0.211 | 0.00526 | -0.03 | 40.114
0.5 | 0.274 | 0.00554 | -0.032 | 49.465
1 | 0.337 | 0.00571 | -0.034 | 58.977
1.5 | 0.398 | 0.00596 | -0.035 | 66.71
2 | 0.46 | 0.00616 | -0.037 | 74.602
2.5 | 0.522 | 0.00637 | -0.039 | 81.96
3 | 0.583 | 0.00661 | -0.04 | 88.29
3.5 | 0.645 | 0.00684 | -0.042 | 94.278
4 | 0.706 | 0.00726 | -0.043 | 97.241
4.5 | 0.767 | 0.00778 | -0.045 | 98.59
5 | 0.827 | 0.00814 | -0.047 | 101.5
5.5 | 0.886 | 0.00848 | -0.048 | 104.41
6 | 0.944 | 0.0093 | -0.05 | 101.459
6.5 | 1.002 | 0.00972 | -0.051 | 103.109
7 | 1.059 | 0.01018 | -0.053 | 103.975
7.5 | 1.114 | 0.01062 | -0.055 | 104.905
8 | 1.167 | 0.01098 | -0.056 | 106.305
8.5 | 1.218 | 0.01144 | -0.058 | 106.442
9 | 1.266 | 0.01183 | -0.059 | 107.047
9.5 | 1.313 | 0.01269 | -0.061 | 103.405
10 | 1.356 | 0.01322 | -0.062 | 102.604
10.5 | 1.398 | 0.01379 | -0.064 | 101.337
11 | 1.436 | 0.01441 | -0.065 | 99.669
11.5 | 1.471 | 0.01501 | -0.067 | 97.977
12 | 1.502 | 0.01571 | -0.068 | 95.59
12.5 | 1.53 | 0.01643 | -0.07 | 93.14
13 | 1.555 | 0.01722 | -0.071 | 90.295
13.5 | 1.576 | 0.01798 | -0.073 | 87.637
14 | 1.593 | 0.01887 | -0.074 | 84.414
14.5 | 1.606 | 0.01967 | -0.075 | 81.663
15 | 1.612 | 0.02073 | -0.077 | 77.772
15.5 | 1.613 | 0.02172 | -0.078 | 74.28
16 | 1.61 | 0.0227 | -0.079 | 70.935
16.5 | 1.603 | 0.02387 | -0.081 | 67.165
17 | 1.592 | 0.0252 | -0.082 | 63.186
17.5 | 1.577 | 0.02644 | -0.083 | 59.663
18 | 1.559 | 0.02822 | -0.084 | 55.24
18.5 | 1.538 | 0.02964 | -0.085 | 51.886
19 | 1.515 | 0.03145 | -0.087 | 48.154
19.5 | 1.488 | 0.03359 | -0.088 | 44.29
20 | 1.46 | 0.03563 | -0.089 | 40.968

## 130. Re 16M Mach 0.00 (2)
BIGFOIL.COM POLAR EXPORT
NACA67-320 a=0.2
NACA67-320 a=0.2 |  |  |  | Cl Max: | 1.4117 | at alpha= | 20 | deg
XFOIL ncrit=9 |  |  |  | L/D Max: | 72.849 | at alpha= | 1 | deg
Re: | 16000000 |  |  | Cd Min: | 0.04027 | at alpha= | 20 | deg
Mach: | 0 |  |  | Cl=0 at alpha= | -3.9394 | deg
|  |  |  | @ Cl=0.1, Cd= | 0.0056475
|  |  |  | @ Cl=0.4, Cd= | 0.0074585
|  |  |  | @ Cl=0.6, Cd= | 0.01089
alpha (deg) | Cl | Cd | Cm | Cl/Cd
-20 | -1.3374 | 0.02383 | -0.1113 | -56.1225
-19.5 | -1.3098 | 0.02252 | -0.1095 | -58.1616
-19 | -1.276 | 0.02152 | -0.1083 | -59.2937
-18.5 | -1.2458 | 0.02041 | -0.1065 | -61.0387
-18 | -1.2109 | 0.01949 | -0.1052 | -62.1293
-17.5 | -1.1769 | 0.01853 | -0.1037 | -63.5132
-17 | -1.1429 | 0.01763 | -0.1021 | -64.827
-16.5 | -1.1041 | 0.01692 | -0.101 | -65.2541
-16 | -1.0672 | 0.01613 | -0.0996 | -66.1624
-15.5 | -1.0306 | 0.01537 | -0.098 | -67.0527
-15 | -0.9896 | 0.01478 | -0.0971 | -66.9553
-14.5 | -0.9478 | 0.01421 | -0.0961 | -66.6995
-14 | -0.9061 | 0.01367 | -0.0951 | -66.2838
-13.5 | -0.8663 | 0.01308 | -0.0938 | -66.2309
-13 | -0.8227 | 0.01261 | -0.0929 | -65.2419
-12.5 | -0.7787 | 0.01216 | -0.0921 | -64.0378
-12 | -0.7356 | 0.01169 | -0.0911 | -62.9256
-11.5 | -0.6939 | 0.01121 | -0.0897 | -61.9001
-11 | -0.6501 | 0.01076 | -0.0887 | -60.4182
-10.5 | -0.6043 | 0.0104 | -0.088 | -58.1058
-10 | -0.5596 | 0.01001 | -0.0871 | -55.9041
-9.5 | -0.5177 | 0.00954 | -0.0856 | -54.2662
-9 | -0.4733 | 0.00914 | -0.0845 | -51.7834
-8.5 | -0.4267 | 0.00881 | -0.0838 | -48.4336
-8 | -0.38 | 0.00849 | -0.083 | -44.7585
-7.5 | -0.334 | 0.00818 | -0.0821 | -40.8313
-7 | -0.2875 | 0.00789 | -0.0813 | -36.4385
-6.5 | -0.2397 | 0.00761 | -0.0806 | -31.498
-6 | -0.192 | 0.00734 | -0.0799 | -26.158
-5.5 | -0.1454 | 0.0071 | -0.079 | -20.4789
-5 | -0.0999 | 0.00686 | -0.0778 | -14.5627
-4.5 | -0.0518 | 0.00662 | -0.0771 | -7.8248
-4 | -0.0052 | 0.00636 | -0.0762 | -0.81761
-3.5 | 0.0377 | 0.00605 | -0.0744 | 6.2314
-3 | 0.0797 | 0.00579 | -0.0724 | 13.7651
-2.5 | 0.121 | 0.0055 | -0.0702 | 22
-2 | 0.1603 | 0.00526 | -0.0676 | 30.4753
-1.5 | 0.196 | 0.00499 | -0.0642 | 39.2786
-1 | 0.2256 | 0.00482 | -0.0595 | 46.805
-0.5 | 0.2379 | 0.00477 | -0.0508 | 49.8742
0 | 0.2541 | 0.00476 | -0.0429 | 53.3824
0.5 | 0.232 | 0.00355 | -0.0271 | 65.3521
1 | 0.2557 | 0.00351 | -0.0209 | 72.849
1.5 | 0.2542 | 0.00391 | -0.0091 | 65.0128
2 | 0.2658 | 0.00449 | -0.0006 | 59.1982
2.5 | 0.2852 | 0.00511 | 0.0061 | 55.8121
3 | 0.312 | 0.00566 | 0.0111 | 55.1237
3.5 | 0.3403 | 0.0062 | 0.0156 | 54.8871
4 | 0.3728 | 0.0067 | 0.0193 | 55.6418
4.5 | 0.3977 | 0.00739 | 0.0243 | 53.816
5 | 0.4229 | 0.00814 | 0.0291 | 51.9533
5.5 | 0.4608 | 0.00863 | 0.0315 | 53.3951
6 | 0.495 | 0.00925 | 0.0344 | 53.5135
6.5 | 0.5294 | 0.00989 | 0.0372 | 53.5288
7 | 0.5685 | 0.01043 | 0.0391 | 54.5062
7.5 | 0.6075 | 0.011 | 0.041 | 55.2273
8 | 0.6413 | 0.01174 | 0.0437 | 54.6252
8.5 | 0.6803 | 0.01233 | 0.0454 | 55.1744
9 | 0.719 | 0.01297 | 0.0471 | 55.4356
9.5 | 0.7582 | 0.0136 | 0.0486 | 55.75
10 | 0.7999 | 0.01417 | 0.0496 | 56.4502
10.5 | 0.8407 | 0.01476 | 0.0508 | 56.958
11 | 0.8779 | 0.01551 | 0.0524 | 56.6022
11.5 | 0.9185 | 0.01613 | 0.0534 | 56.9436
12 | 0.9591 | 0.01676 | 0.0544 | 57.2255
12.5 | 0.9947 | 0.0176 | 0.056 | 56.517
13 | 1.0314 | 0.01841 | 0.0574 | 56.0239
13.5 | 1.0669 | 0.01929 | 0.0589 | 55.3084
14 | 1.0972 | 0.02042 | 0.061 | 53.7316
14.5 | 1.1285 | 0.02155 | 0.0628 | 52.3666
15 | 1.1586 | 0.02275 | 0.0646 | 50.9275
15.5 | 1.1864 | 0.02414 | 0.0666 | 49.1466
16 | 1.2194 | 0.0253 | 0.0678 | 48.1976
16.5 | 1.2473 | 0.02677 | 0.0694 | 46.5932
17 | 1.2755 | 0.02824 | 0.0709 | 45.1664
17.5 | 1.3008 | 0.02993 | 0.0725 | 43.4614
18 | 1.3245 | 0.03176 | 0.0741 | 41.7034
18.5 | 1.3496 | 0.03356 | 0.0754 | 40.2145
19 | 1.3698 | 0.03573 | 0.0769 | 38.3375
19.5 | 1.3913 | 0.03794 | 0.078 | 36.6711
20 | 1.4117 | 0.04027 | 0.079 | 35.0559

## 131. Re 16M Mach 0.10 (1)
BIGFOIL.COM POLAR EXPORT
NACA67-320 a=0.2
NACA67-320 a=0.2 |  |  |  | Cl Max: | 1.6 | at alpha= | 15 | deg
JavaFoil+Calcfoil stall+Eppler ext transition |  |  |  | L/D Max: | 106.365 | at alpha= | 9 | deg
Re: | 16000000 |  |  | Cd Min: | 0.00482 | at alpha= | -0.5 | deg
Mach: | 0.1 |  |  | Cl=0 at alpha= | -1.6746 | deg
|  |  |  | @ Cl=0.1, Cd= | 0.00657
|  |  |  | @ Cl=0.4, Cd= | 0.0059933
|  |  |  | @ Cl=0.6, Cd= | 0.0066887
alpha (deg) | Cl | Cd | Cm | Cl/Cd
-20 | -0.975 | 0.14453 | 0.02 | -6.747
-19.5 | -0.997 | 0.13668 | 0.019 | -7.291
-19 | -1.017 | 0.12746 | 0.019 | -7.981
-18.5 | -1.033 | 0.12279 | 0.018 | -8.41
-18 | -1.049 | 0.11437 | 0.017 | -9.174
-17.5 | -1.065 | 0.10539 | 0.017 | -10.106
-17 | -1.09 | 0.08833 | 0.017 | -12.343
-16.5 | -1.147 | 0.05647 | 0.018 | -20.309
-16 | -1.24 | 0.0247 | 0.019 | -50.192
-15.5 | -1.235 | 0.02287 | 0.018 | -54.019
-15 | -1.237 | 0.01906 | 0.017 | -64.891
-14.5 | -1.225 | 0.01762 | 0.016 | -69.543
-14 | -1.21 | 0.01641 | 0.014 | -73.722
-13.5 | -1.19 | 0.01522 | 0.013 | -78.223
-13 | -1.167 | 0.01436 | 0.011 | -81.278
-12.5 | -1.142 | 0.0127 | 0.01 | -89.916
-12 | -1.111 | 0.01216 | 0.008 | -91.354
-11.5 | -1.076 | 0.01164 | 0.007 | -92.485
-11 | -1.039 | 0.01116 | 0.005 | -93.091
-10.5 | -0.999 | 0.01069 | 0.004 | -93.407
-10 | -0.956 | 0.01026 | 0.002 | -93.146
-9.5 | -0.91 | 0.00984 | 0.001 | -92.475
-9 | -0.862 | 0.00949 | -0.001 | -90.801
-8.5 | -0.812 | 0.00913 | -0.002 | -88.893
-8 | -0.76 | 0.00869 | -0.004 | -87.404
-7.5 | -0.706 | 0.00834 | -0.006 | -84.624
-7 | -0.65 | 0.00801 | -0.007 | -81.134
-6.5 | -0.593 | 0.00778 | -0.009 | -76.198
-6 | -0.535 | 0.00761 | -0.011 | -70.273
-5.5 | -0.475 | 0.00725 | -0.012 | -65.534
-5 | -0.415 | 0.00746 | -0.014 | -55.631
-4.5 | -0.354 | 0.00734 | -0.015 | -48.177
-4 | -0.292 | 0.00732 | -0.017 | -39.854
-3.5 | -0.229 | 0.00742 | -0.019 | -30.927
-3 | -0.167 | 0.00737 | -0.02 | -22.66
-2.5 | -0.104 | 0.00733 | -0.022 | -14.192
-2 | -0.041 | 0.00723 | -0.024 | -5.665
-1.5 | 0.022 | 0.0072 | -0.025 | 3.104
-1 | 0.086 | 0.00706 | -0.027 | 12.163
-0.5 | 0.15 | 0.00482 | -0.029 | 31.186
0 | 0.212 | 0.00526 | -0.03 | 40.29
0.5 | 0.275 | 0.00554 | -0.032 | 49.651
1 | 0.338 | 0.00576 | -0.034 | 58.756
1.5 | 0.399 | 0.00599 | -0.035 | 66.644
2 | 0.462 | 0.0062 | -0.037 | 74.471
2.5 | 0.524 | 0.00639 | -0.039 | 81.98
3 | 0.586 | 0.00663 | -0.04 | 88.429
3.5 | 0.648 | 0.00689 | -0.042 | 94.07
4 | 0.71 | 0.00731 | -0.044 | 97.051
4.5 | 0.77 | 0.00781 | -0.045 | 98.659
5 | 0.831 | 0.0082 | -0.047 | 101.254
5.5 | 0.89 | 0.00853 | -0.049 | 104.386
6 | 0.948 | 0.00938 | -0.05 | 101.114
6.5 | 1.006 | 0.00979 | -0.052 | 102.755
7 | 1.063 | 0.01029 | -0.053 | 103.296
7.5 | 1.119 | 0.01071 | -0.055 | 104.425
8 | 1.172 | 0.01105 | -0.056 | 106.005
8.5 | 1.222 | 0.01155 | -0.058 | 105.825
9 | 1.271 | 0.01195 | -0.06 | 106.365
9.5 | 1.317 | 0.01281 | -0.061 | 102.809
10 | 1.36 | 0.01337 | -0.063 | 101.737
10.5 | 1.401 | 0.01395 | -0.064 | 100.417
11 | 1.438 | 0.01456 | -0.066 | 98.793
11.5 | 1.472 | 0.01519 | -0.067 | 96.916
12 | 1.503 | 0.0159 | -0.069 | 94.507
12.5 | 1.53 | 0.01667 | -0.07 | 91.772
13 | 1.552 | 0.01752 | -0.072 | 88.621
13.5 | 1.571 | 0.01827 | -0.073 | 86.016
14 | 1.586 | 0.01928 | -0.074 | 82.252
14.5 | 1.597 | 0.02013 | -0.076 | 79.357
15 | 1.6 | 0.02109 | -0.077 | 75.857
15.5 | 1.598 | 0.02232 | -0.078 | 71.57
16 | 1.591 | 0.02322 | -0.08 | 68.535
16.5 | 1.58 | 0.02451 | -0.081 | 64.463
17 | 1.564 | 0.02613 | -0.082 | 59.869
17.5 | 1.546 | 0.02717 | -0.083 | 56.896
18 | 1.523 | 0.02907 | -0.085 | 52.381
18.5 | 1.497 | 0.03054 | -0.086 | 49.018
19 | 1.468 | 0.03246 | -0.087 | 45.231
19.5 | 1.437 | 0.03487 | -0.088 | 41.199
20 | 1.404 | 0.03709 | -0.089 | 37.84

## 132. Re 16M Mach 0.10 (2)
BIGFOIL.COM POLAR EXPORT
NACA67-320 a=0.2
NACA67-320 a=0.2 |  |  |  | Cl Max: | 1.4102 | at alpha= | 20 | deg
XFOIL ncrit=9 |  |  |  | L/D Max: | 72.4786 | at alpha= | 1 | deg
Re: | 16000000 |  |  | Cd Min: | 0.04163 | at alpha= | 20 | deg
Mach: | 0.1 |  |  | Cl=0 at alpha= | -3.9906 | deg
|  |  |  | @ Cl=0.1, Cd= | 0.0057161
|  |  |  | @ Cl=0.4, Cd= | 0.0074941
|  |  |  | @ Cl=0.6, Cd= | 0.011048
alpha (deg) | Cl | Cd | Cm | Cl/Cd
-20 | -1.3419 | 0.02453 | -0.1152 | -54.7044
-19.5 | -1.3131 | 0.02319 | -0.1134 | -56.6235
-19 | -1.2813 | 0.02204 | -0.1118 | -58.1352
-18.5 | -1.248 | 0.02099 | -0.1102 | -59.4569
-18 | -1.2163 | 0.01989 | -0.1083 | -61.1513
-17.5 | -1.1804 | 0.01896 | -0.1069 | -62.2574
-17 | -1.1447 | 0.01807 | -0.1053 | -63.3481
-16.5 | -1.108 | 0.01724 | -0.1038 | -64.2691
-16 | -1.0707 | 0.01642 | -0.1023 | -65.2071
-15.5 | -1.032 | 0.01569 | -0.1009 | -65.7744
-15 | -0.9931 | 0.01499 | -0.0994 | -66.2508
-14.5 | -0.951 | 0.01441 | -0.0984 | -65.9958
-14 | -0.9081 | 0.01387 | -0.0974 | -65.4722
-13.5 | -0.8676 | 0.01327 | -0.096 | -65.3806
-13 | -0.8247 | 0.01276 | -0.0949 | -64.6317
-12.5 | -0.7802 | 0.0123 | -0.094 | -63.4309
-12 | -0.7361 | 0.01184 | -0.093 | -62.1706
-11.5 | -0.6932 | 0.01137 | -0.0917 | -60.9675
-11 | -0.6508 | 0.01087 | -0.0903 | -59.8712
-10.5 | -0.6046 | 0.0105 | -0.0896 | -57.581
-10 | -0.5588 | 0.01012 | -0.0887 | -55.2174
-9.5 | -0.5148 | 0.00968 | -0.0875 | -53.1818
-9 | -0.4719 | 0.00924 | -0.086 | -51.0714
-8.5 | -0.4256 | 0.00888 | -0.0852 | -47.9279
-8 | -0.3783 | 0.00857 | -0.0844 | -44.1424
-7.5 | -0.3312 | 0.00826 | -0.0836 | -40.0969
-7 | -0.2851 | 0.00795 | -0.0826 | -35.8616
-6.5 | -0.2374 | 0.00767 | -0.0819 | -30.9518
-6 | -0.1892 | 0.0074 | -0.0812 | -25.5676
-5.5 | -0.1414 | 0.00716 | -0.0804 | -19.7486
-5 | -0.0966 | 0.00691 | -0.0791 | -13.9797
-4.5 | -0.0483 | 0.00666 | -0.0783 | -7.2523
-4 | -0.0008 | 0.00641 | -0.0775 | -0.1248
-3.5 | 0.0418 | 0.00609 | -0.0756 | 6.8637
-3 | 0.0844 | 0.00583 | -0.0736 | 14.4768
-2.5 | 0.1255 | 0.00553 | -0.0714 | 22.6944
-2 | 0.1658 | 0.00529 | -0.0689 | 31.3422
-1.5 | 0.2015 | 0.00501 | -0.0655 | 40.2196
-0.5 | 0.2453 | 0.00474 | -0.0524 | 51.7511
0 | 0.2567 | 0.00474 | -0.0434 | 54.1561
0.5 | 0.2292 | 0.0034 | -0.0264 | 67.4118
1 | 0.2544 | 0.00351 | -0.0204 | 72.4786
1.5 | 0.2551 | 0.00389 | -0.009 | 65.5784
2 | 0.2656 | 0.0045 | -0.0002 | 59.0222
2.5 | 0.2822 | 0.00517 | 0.007 | 54.5841
3 | 0.3091 | 0.00573 | 0.0121 | 53.9442
3.5 | 0.3388 | 0.00625 | 0.0164 | 54.208
4 | 0.3719 | 0.00675 | 0.02 | 55.0963
4.5 | 0.3979 | 0.00743 | 0.0249 | 53.5532
5 | 0.4228 | 0.00819 | 0.0298 | 51.6239
6 | 0.4931 | 0.00937 | 0.0355 | 52.6254
6.5 | 0.5286 | 0.00999 | 0.0382 | 52.9129
7 | 0.567 | 0.01056 | 0.0403 | 53.6932
7.5 | 0.6062 | 0.01114 | 0.0422 | 54.4165
8 | 0.6407 | 0.01187 | 0.0448 | 53.9764
8.5 | 0.6798 | 0.01248 | 0.0466 | 54.4712
9 | 0.7176 | 0.01316 | 0.0485 | 54.5289
9.5 | 0.7584 | 0.01376 | 0.0498 | 55.1163
10 | 0.8003 | 0.01434 | 0.0509 | 55.8089
10.5 | 0.8388 | 0.01504 | 0.0525 | 55.7713
11 | 0.8781 | 0.01573 | 0.0538 | 55.8233
11.5 | 0.9198 | 0.01634 | 0.0548 | 56.2913
12 | 0.9605 | 0.017 | 0.0558 | 56.5
12.5 | 0.9942 | 0.01794 | 0.0579 | 55.4181
13 | 1.033 | 0.01869 | 0.059 | 55.2702
13.5 | 1.0687 | 0.01959 | 0.0606 | 54.5533
14 | 1.0952 | 0.02093 | 0.0633 | 52.3268
14.5 | 1.1291 | 0.02197 | 0.0648 | 51.3928
15 | 1.1561 | 0.02338 | 0.0671 | 49.4482
15.5 | 1.1883 | 0.0246 | 0.0686 | 48.3049
16 | 1.2179 | 0.02599 | 0.0703 | 46.8603
16.5 | 1.2487 | 0.02735 | 0.0716 | 45.6563
17 | 1.2729 | 0.02912 | 0.0736 | 43.7122
17.5 | 1.3018 | 0.03067 | 0.0749 | 42.4454
18 | 1.3241 | 0.03266 | 0.0767 | 40.5419
18.5 | 1.3478 | 0.03462 | 0.0781 | 38.9313
19 | 1.3711 | 0.03668 | 0.0793 | 37.38
19.5 | 1.3917 | 0.03903 | 0.0805 | 35.6572
20 | 1.4102 | 0.04163 | 0.0816 | 33.8746

## 133. Re 16M Mach 0.25 (1)
BIGFOIL.COM POLAR EXPORT
NACA67-320 a=0.2
NACA67-320 a=0.2 |  |  |  | Cl Max: | 1.527 | at alpha= | 13.5 | deg
JavaFoil+Calcfoil stall+Eppler ext transition |  |  |  | L/D Max: | 103.252 | at alpha= | 8 | deg
Re: | 16000000 |  |  | Cd Min: | 0.00523 | at alpha= | -0.5 | deg
Mach: | 0.25 |  |  | Cl=0 at alpha= | -1.6769 | deg
|  |  |  | @ Cl=0.1, Cd= | 0.0068255
|  |  |  | @ Cl=0.4, Cd= | 0.0061103
|  |  |  | @ Cl=0.6, Cd= | 0.0068406
alpha (deg) | Cl | Cd | Cm | Cl/Cd
-18.5 | -0.738 | 0.14847 | 0.016 | -4.97
-18 | -0.786 | 0.13946 | 0.015 | -5.638
-17.5 | -0.83 | 0.1321 | 0.014 | -6.283
-17 | -0.871 | 0.12099 | 0.014 | -7.203
-16.5 | -0.905 | 0.11423 | 0.013 | -7.926
-16 | -0.938 | 0.10169 | 0.013 | -9.221
-15.5 | -0.955 | 0.09373 | 0.013 | -10.185
-15 | -0.965 | 0.08802 | 0.012 | -10.964
-14.5 | -0.979 | 0.07694 | 0.012 | -12.728
-14 | -1.122 | 0.0215 | 0.014 | -52.183
-13.5 | -1.128 | 0.0179 | 0.013 | -63.013
-13 | -1.122 | 0.01626 | 0.012 | -68.996
-12.5 | -1.108 | 0.01514 | 0.01 | -73.146
-12 | -1.09 | 0.01309 | 0.009 | -83.278
-11.5 | -1.065 | 0.01246 | 0.007 | -85.477
-11 | -1.035 | 0.01186 | 0.005 | -87.202
-10.5 | -1 | 0.01133 | 0.004 | -88.302
-10 | -0.961 | 0.01082 | 0.002 | -88.893
-9.5 | -0.919 | 0.01037 | 0.001 | -88.615
-9 | -0.873 | 0.00995 | -0.001 | -87.805
-8.5 | -0.825 | 0.0095 | -0.003 | -86.874
-8 | -0.774 | 0.00906 | -0.004 | -85.341
-7.5 | -0.72 | 0.00867 | -0.006 | -83.055
-7 | -0.664 | 0.00833 | -0.007 | -79.741
-6.5 | -0.606 | 0.00804 | -0.009 | -75.432
-6 | -0.547 | 0.00779 | -0.011 | -70.251
-5.5 | -0.487 | 0.00775 | -0.012 | -62.827
-5 | -0.425 | 0.00762 | -0.014 | -55.778
-4.5 | -0.363 | 0.00751 | -0.016 | -48.276
-4 | -0.299 | 0.00747 | -0.017 | -40.082
-3.5 | -0.235 | 0.00752 | -0.019 | -31.325
-3 | -0.171 | 0.00754 | -0.021 | -22.724
-2.5 | -0.107 | 0.00746 | -0.023 | -14.322
-2 | -0.042 | 0.00737 | -0.024 | -5.709
-1.5 | 0.023 | 0.00736 | -0.026 | 3.117
-1 | 0.088 | 0.00718 | -0.028 | 12.288
-0.5 | 0.154 | 0.00523 | -0.029 | 29.527
0 | 0.218 | 0.00539 | -0.031 | 40.383
0.5 | 0.282 | 0.00566 | -0.033 | 49.872
1 | 0.347 | 0.0059 | -0.035 | 58.85
1.5 | 0.41 | 0.00615 | -0.036 | 66.651
2 | 0.474 | 0.00636 | -0.038 | 74.51
2.5 | 0.538 | 0.00655 | -0.04 | 82.131
3 | 0.602 | 0.00685 | -0.041 | 87.816
3.5 | 0.665 | 0.0071 | -0.043 | 93.638
4 | 0.728 | 0.00757 | -0.045 | 96.135
4.5 | 0.79 | 0.00813 | -0.046 | 97.224
5 | 0.852 | 0.00852 | -0.048 | 100.037
5.5 | 0.913 | 0.00887 | -0.05 | 102.894
6 | 0.972 | 0.00985 | -0.051 | 98.728
6.5 | 1.031 | 0.0102 | -0.053 | 101.121
7 | 1.089 | 0.01077 | -0.055 | 101.124
7.5 | 1.145 | 0.01122 | -0.056 | 102.055
8 | 1.198 | 0.0116 | -0.058 | 103.252
8.5 | 1.248 | 0.01209 | -0.06 | 103.186
9 | 1.295 | 0.0126 | -0.061 | 102.813
9.5 | 1.339 | 0.01367 | -0.063 | 97.973
10 | 1.379 | 0.01421 | -0.064 | 97.068
10.5 | 1.416 | 0.01487 | -0.066 | 95.21
11 | 1.448 | 0.01562 | -0.067 | 92.693
11.5 | 1.474 | 0.01633 | -0.069 | 90.304
12 | 1.496 | 0.01716 | -0.07 | 87.175
12.5 | 1.512 | 0.01807 | -0.072 | 83.685
13 | 1.523 | 0.01903 | -0.073 | 80.013
13.5 | 1.527 | 0.02001 | -0.075 | 76.284
14 | 1.524 | 0.02115 | -0.076 | 72.087
14.5 | 1.515 | 0.02249 | -0.078 | 67.357
15 | 1.493 | 0.02368 | -0.079 | 63.046
15.5 | 1.463 | 0.02518 | -0.08 | 58.109
16 | 1.425 | 0.02678 | -0.082 | 53.224
16.5 | 1.38 | 0.02851 | -0.083 | 48.408
17 | 1.327 | 0.03098 | -0.084 | 42.844
17.5 | 1.269 | 0.03323 | -0.085 | 38.193
18 | 1.205 | 0.03571 | -0.086 | 33.733
18.5 | 1.134 | 0.03981 | -0.087 | 28.482

## 134. Re 16M Mach 0.25 (2)
BIGFOIL.COM POLAR EXPORT
NACA67-320 a=0.2
NACA67-320 a=0.2 |  |  |  | Cl Max: | 1.3951 | at alpha= | 20 | deg
XFOIL ncrit=9 |  |  |  | L/D Max: | 70.4046 | at alpha= | 1 | deg
Re: | 16000000 |  |  | Cd Min: | 0.04993 | at alpha= | 20 | deg
Mach: | 0.25 |  |  | Cl=0 at alpha= | -4.2249 | deg
|  |  |  | @ Cl=0.1, Cd= | 0.0061281
|  |  |  | @ Cl=0.4, Cd= | 0.0081303
|  |  |  | @ Cl=0.6, Cd= | 0.011835
alpha (deg) | Cl | Cd | Cm | Cl/Cd
-20 | -1.2816 | 0.03358 | -0.1423 | -38.1656
-19.5 | -1.2753 | 0.03034 | -0.139 | -42.0336
-19 | -1.3015 | 0.02564 | -0.1324 | -50.7605
-18.5 | -1.2706 | 0.02408 | -0.1298 | -52.7658
-18 | -1.2385 | 0.02261 | -0.1271 | -54.7766
-17.5 | -1.2022 | 0.02139 | -0.1248 | -56.2038
-17 | -1.1646 | 0.02028 | -0.1225 | -57.426
-16.5 | -1.1269 | 0.01922 | -0.1202 | -58.6316
-16 | -1.0884 | 0.01819 | -0.1178 | -59.8351
-15.5 | -1.0498 | 0.01724 | -0.1154 | -60.8933
-15 | -1.0074 | 0.01645 | -0.1135 | -61.2401
-14.5 | -0.9651 | 0.01566 | -0.1115 | -61.6284
-14 | -0.9229 | 0.01493 | -0.1095 | -61.8151
-13.5 | -0.8792 | 0.01427 | -0.1077 | -61.6118
-13 | -0.833 | 0.01371 | -0.1062 | -60.7586
-12.5 | -0.7868 | 0.01317 | -0.1048 | -59.7418
-12 | -0.7425 | 0.01259 | -0.103 | -58.9754
-11.5 | -0.6962 | 0.01209 | -0.1016 | -57.5848
-11 | -0.6502 | 0.01158 | -0.1001 | -56.1485
-10.5 | -0.6029 | 0.01114 | -0.0988 | -54.1203
-10 | -0.5564 | 0.01067 | -0.0974 | -52.1462
-9.5 | -0.51 | 0.01022 | -0.096 | -49.9022
-9 | -0.462 | 0.00981 | -0.0949 | -47.0948
-8.5 | -0.4161 | 0.00936 | -0.0934 | -44.4551
-8 | -0.3676 | 0.00901 | -0.0924 | -40.7991
-7.5 | -0.3213 | 0.00862 | -0.0909 | -37.2738
-7 | -0.2708 | 0.00833 | -0.0903 | -32.509
-6.5 | -0.2209 | 0.00805 | -0.0895 | -27.441
-6 | -0.1721 | 0.00774 | -0.0885 | -22.2351
-5.5 | -0.1248 | 0.00744 | -0.0873 | -16.7742
-5 | -0.0755 | 0.00721 | -0.0863 | -10.4716
-4.5 | -0.0263 | 0.00695 | -0.0855 | -3.7842
-4 | 0.0215 | 0.00667 | -0.0843 | 3.2234
-3.5 | 0.0667 | 0.00634 | -0.0826 | 10.5205
-3 | 0.1107 | 0.00606 | -0.0806 | 18.2673
-2.5 | 0.1524 | 0.00574 | -0.0782 | 26.5505
-2 | 0.1931 | 0.00543 | -0.0755 | 35.5617
-1 | 0.2605 | 0.00491 | -0.0671 | 53.055
-0.5 | 0.2793 | 0.00475 | -0.0596 | 58.8
0 | 0.2705 | 0.00467 | -0.0459 | 57.9229
0.5 | 0.228 | 0.00328 | -0.0253 | 69.5122
1 | 0.2436 | 0.00346 | -0.0167 | 70.4046
1.5 | 0.2524 | 0.00394 | -0.0069 | 64.0609
2 | 0.2635 | 0.00458 | 0.0021 | 57.5328
2.5 | 0.2761 | 0.00536 | 0.0104 | 51.5112
3 | 0.2948 | 0.00612 | 0.0173 | 48.1699
3.5 | 0.3287 | 0.00662 | 0.0211 | 49.6526
4 | 0.3642 | 0.00711 | 0.0245 | 51.2236
4.5 | 0.3916 | 0.00783 | 0.0294 | 50.0128
5 | 0.4151 | 0.00867 | 0.0348 | 47.8777
5.5 | 0.4493 | 0.00933 | 0.0382 | 48.1565
6 | 0.4863 | 0.00995 | 0.041 | 48.8744
7 | 0.5595 | 0.0113 | 0.0465 | 49.5133
7.5 | 0.6019 | 0.01186 | 0.0482 | 50.7504
8 | 0.6336 | 0.01275 | 0.0516 | 49.6941
8.5 | 0.6741 | 0.01341 | 0.0535 | 50.2685
9 | 0.7168 | 0.01403 | 0.055 | 51.0905
9.5 | 0.755 | 0.01482 | 0.0572 | 50.9447
10 | 0.7975 | 0.01548 | 0.0586 | 51.5181
10.5 | 0.8398 | 0.01618 | 0.06 | 51.9036
11 | 0.8796 | 0.01699 | 0.0618 | 51.7716
11.5 | 0.9214 | 0.01775 | 0.0632 | 51.9099
12 | 0.9625 | 0.01853 | 0.0647 | 51.9428
12.5 | 0.9997 | 0.0195 | 0.0666 | 51.2667
13 | 1.0361 | 0.02053 | 0.0686 | 50.4676
13.5 | 1.0656 | 0.02189 | 0.0714 | 48.6798
14 | 1.0963 | 0.02326 | 0.0739 | 47.1324
14.5 | 1.1311 | 0.0245 | 0.0758 | 46.1673
15 | 1.1598 | 0.02611 | 0.0783 | 44.4198
15.5 | 1.191 | 0.02764 | 0.0803 | 43.0897
16 | 1.2191 | 0.02941 | 0.0825 | 41.4519
16.5 | 1.2468 | 0.03129 | 0.0845 | 39.8466
17 | 1.273 | 0.03335 | 0.0865 | 38.1709
17.5 | 1.3002 | 0.0354 | 0.0881 | 36.7288
18 | 1.3218 | 0.03788 | 0.0901 | 34.8944
18.5 | 1.3438 | 0.04046 | 0.0916 | 33.213
19 | 1.363 | 0.04333 | 0.0931 | 31.4563
19.5 | 1.3788 | 0.04656 | 0.0944 | 29.6134
20 | 1.3951 | 0.04993 | 0.0954 | 27.9411

## 135. Re 16M Mach 0.50 (1)
BIGFOIL.COM POLAR EXPORT
NACA67-320 a=0.2
NACA67-320 a=0.2 |  |  |  | Cl Max: | 1.342 | at alpha= | 9 | deg
JavaFoil+Calcfoil stall+Eppler ext transition |  |  |  | L/D Max: | 96.173 | at alpha= | 5 | deg
Re: | 16000000 |  |  | Cd Min: | 0.00537 | at alpha= | -0.5 | deg
Mach: | 0.5 |  |  | Cl=0 at alpha= | -1.6781 | deg
|  |  |  | @ Cl=0.1, Cd= | 0.0078122
|  |  |  | @ Cl=0.4, Cd= | 0.0065459
|  |  |  | @ Cl=0.6, Cd= | 0.007129
alpha (deg) | Cl | Cd | Cm | Cl/Cd
-20 | -1.051 | 0.18819 | 0.022 | -5.587
-19.5 | -1.026 | 0.17404 | 0.021 | -5.895
-19 | -0.996 | 0.16698 | 0.02 | -5.968
-18.5 | -0.968 | 0.15992 | 0.019 | -6.05
-18 | -0.938 | 0.15889 | 0.017 | -5.902
-17.5 | -0.909 | 0.15524 | 0.016 | -5.853
-17 | -0.88 | 0.14426 | 0.015 | -6.103
-16.5 | -0.854 | 0.13325 | 0.015 | -6.407
-16 | -0.826 | 0.11858 | 0.014 | -6.965
-15.5 | -0.796 | 0.11464 | 0.012 | -6.941
-15 | -0.768 | 0.1078 | 0.011 | -7.123
-14.5 | -0.74 | 0.09849 | 0.011 | -7.512
-14 | -0.711 | 0.09813 | 0.01 | -7.249
-13.5 | -0.683 | 0.09052 | 0.009 | -7.543
-13 | -0.657 | 0.08165 | 0.008 | -8.05
-12.5 | -0.639 | 0.06816 | 0.008 | -9.373
-12 | -0.712 | 0.01764 | 0.009 | -40.358
-11.5 | -0.682 | 0.01572 | 0.008 | -43.37
-11 | -0.537 | 0.07532 | 0.003 | -7.131
-10.5 | -0.508 | 0.08194 | 0.002 | -6.196
-10 | -0.479 | 0.07317 | 0.001 | -6.553
-9.5 | -0.541 | 0.01552 | 0.001 | -34.821
-9 | -0.776 | 0.01297 | -0.001 | -59.875
-8.5 | -0.808 | 0.01179 | -0.003 | -68.516
-8 | -0.793 | 0.01095 | -0.005 | -72.459
-7.5 | -0.759 | 0.01055 | -0.006 | -71.881
-7 | -0.712 | 0.00984 | -0.008 | -72.382
-6.5 | -0.658 | 0.00927 | -0.01 | -71.012
-6 | -0.599 | 0.00885 | -0.012 | -67.676
-5.5 | -0.536 | 0.0085 | -0.014 | -63.015
-5 | -0.47 | 0.00848 | -0.016 | -55.376
-4.5 | -0.402 | 0.00834 | -0.018 | -48.167
-4 | -0.332 | 0.00821 | -0.019 | -40.431
-3.5 | -0.261 | 0.00818 | -0.021 | -31.961
-3 | -0.19 | 0.00828 | -0.023 | -22.974
-2.5 | -0.119 | 0.00813 | -0.025 | -14.602
-2 | -0.047 | 0.00801 | -0.027 | -5.842
-1.5 | 0.026 | 0.00804 | -0.029 | 3.176
-1 | 0.098 | 0.00788 | -0.031 | 12.462
-0.5 | 0.172 | 0.00537 | -0.033 | 32.083
0 | 0.242 | 0.00584 | -0.035 | 41.524
0.5 | 0.315 | 0.00619 | -0.037 | 50.78
1 | 0.387 | 0.00648 | -0.038 | 59.694
1.5 | 0.456 | 0.00683 | -0.04 | 66.699
2 | 0.527 | 0.00685 | -0.042 | 76.927
2.5 | 0.598 | 0.00712 | -0.044 | 83.989
3 | 0.669 | 0.00744 | -0.046 | 89.872
3.5 | 0.739 | 0.00793 | -0.048 | 93.146
4 | 0.809 | 0.0086 | -0.05 | 94.087
4.5 | 0.877 | 0.00934 | -0.052 | 93.922
5 | 0.944 | 0.00982 | -0.054 | 96.173
5.5 | 1.01 | 0.01095 | -0.055 | 92.182
6 | 1.073 | 0.01174 | -0.057 | 91.454
6.5 | 1.135 | 0.01244 | -0.059 | 91.235
7 | 1.194 | 0.01305 | -0.061 | 91.488
7.5 | 1.248 | 0.01385 | -0.063 | 90.149
8 | 1.292 | 0.0145 | -0.064 | 89.122
8.5 | 1.325 | 0.01607 | -0.066 | 82.443
9 | 1.342 | 0.01711 | -0.068 | 78.452
9.5 | 1.332 | 0.01827 | -0.07 | 72.897
10 | 1.266 | 0.01994 | -0.071 | 63.457
10.5 | 0.837 | 0.02176 | -0.073 | 38.474
11 | 0.867 | 0.02492 | -0.075 | 34.805
11.5 | 0.763 | 0.07669 | -0.048 | 9.948
12 | 0.934 | 0.02526 | -0.078 | 36.996
12.5 | 0.963 | 0.02851 | -0.079 | 33.793
13 | 0.847 | 0.09177 | -0.051 | 9.23
13.5 | 1.028 | 0.03002 | -0.083 | 34.257
14 | 1.058 | 0.03318 | -0.084 | 31.885

## 136. Re 16M Mach 0.50 (2)
BIGFOIL.COM POLAR EXPORT
NACA67-320 a=0.2
NACA67-320 a=0.2 |  |  |  | Cl Max: | 1.2022 | at alpha= | 15.5 | deg
XFOIL ncrit=9 |  |  |  | L/D Max: | 423.837 | at alpha= | -1 | deg
Re: | 16000000 |  |  | Cd Min: | 0.09209 | at alpha= | -17.5 | deg
Mach: | 0.5 |  |  | Cl=0 at alpha= | -4.8994 | deg
|  |  |  | @ Cl=0.1, Cd= | 0.0012298
|  |  |  | @ Cl=0.4, Cd= | 0.010839
|  |  |  | @ Cl=0.6, Cd= | 0.016012
alpha (deg) | Cl | Cd | Cm | Cl/Cd
-17.5 | -0.5415 | 0.09209 | -0.1346 | -5.8801
-17 | -0.5687 | 0.08147 | -0.143 | -6.9805
-16.5 | -0.5927 | 0.07018 | -0.1509 | -8.4454
-16 | -0.604 | 0.05947 | -0.1579 | -10.1564
-15.5 | -0.6392 | 0.04653 | -0.1658 | -13.7374
-15 | -0.6664 | 0.03604 | -0.1698 | -18.4906
-14.5 | -0.6949 | 0.02715 | -0.1704 | -25.5948
-14 | -0.7223 | 0.01994 | -0.1679 | -36.2237
-13.5 | -0.7614 | 0.0135 | -0.1621 | -56.4
-13 | -0.7885 | 0.00891 | -0.1544 | -88.4961
-12.5 | -0.7891 | 0.00617 | -0.1467 | -127.893
-12 | -0.7619 | 0.00474 | -0.1405 | -160.7384
-11.5 | -0.7171 | 0.00396 | -0.136 | -181.0859
-11 | -0.6665 | 0.00344 | -0.1322 | -193.75
-10.5 | -0.6142 | 0.00304 | -0.1289 | -202.0395
-10 | -0.5596 | 0.00273 | -0.1262 | -204.9817
-9.5 | -0.5047 | 0.00248 | -0.1237 | -203.5081
-9 | -0.4491 | 0.00228 | -0.1215 | -196.9737
-8.5 | -0.3969 | 0.00207 | -0.1192 | -191.7391
-8 | -0.343 | 0.00191 | -0.1171 | -179.5812
-7.5 | -0.2879 | 0.00178 | -0.1154 | -161.7416
-7 | -0.2331 | 0.00167 | -0.1138 | -139.5808
-6.5 | -0.1785 | 0.00157 | -0.1124 | -113.6943
-6 | -0.1219 | 0.00149 | -0.1113 | -81.8121
-5.5 | -0.0664 | 0.00142 | -0.1101 | -46.7606
-5 | -0.0106 | 0.00136 | -0.1091 | -7.7941
-4.5 | 0.0421 | 0.00129 | -0.1076 | 32.6357
-4 | 0.0998 | 0.00123 | -0.107 | 81.1382
-3.5 | 0.153 | 0.00117 | -0.1057 | 130.7692
-3 | 0.2003 | 0.0011 | -0.1034 | 182.0909
-2.5 | 0.2474 | 0.00104 | -0.1009 | 237.8846
-2 | 0.2943 | 0.00098 | -0.0984 | 300.3061
-1.5 | 0.3358 | 0.00093 | -0.0947 | 361.0753
-1 | 0.3645 | 0.00086 | -0.0885 | 423.8372
0 | 0.2791 | 0.00408 | -0.0456 | 68.4069
0.5 | 0.1979 | 0.00337 | -0.0147 | 58.724
1 | 0.1991 | 0.00403 | -0.002 | 49.4045
1.5 | 0.2034 | 0.00488 | 0.0097 | 41.6803
2 | 0.2247 | 0.00561 | 0.0177 | 40.0535
2.5 | 0.2434 | 0.0065 | 0.0259 | 37.4462
3 | 0.2642 | 0.00745 | 0.0336 | 35.4631
3.5 | 0.2842 | 0.00846 | 0.0412 | 33.5934
4 | 0.3197 | 0.0092 | 0.0458 | 34.75
4.5 | 0.3557 | 0.00997 | 0.0503 | 35.677
5 | 0.3941 | 0.01071 | 0.0543 | 36.7974
5.5 | 0.4312 | 0.01152 | 0.0585 | 37.4306
6 | 0.4638 | 0.0125 | 0.0634 | 37.104
6.5 | 0.4963 | 0.01351 | 0.0682 | 36.7358
7 | 0.537 | 0.01444 | 0.0715 | 37.1884
7.5 | 0.5787 | 0.01534 | 0.0748 | 37.7249
8 | 0.6145 | 0.01647 | 0.0789 | 37.3103
8.5 | 0.6549 | 0.01759 | 0.0822 | 37.2314
9 | 0.7012 | 0.01854 | 0.0848 | 37.8209
9.5 | 0.7454 | 0.01965 | 0.0876 | 37.9338
10 | 0.7942 | 0.02065 | 0.0899 | 38.46
10.5 | 0.8401 | 0.02182 | 0.0926 | 38.5014
11 | 0.8857 | 0.02308 | 0.0954 | 38.3752
11.5 | 0.9338 | 0.02429 | 0.098 | 38.4438
12 | 0.9747 | 0.0259 | 0.1013 | 37.6332
12.5 | 1.0153 | 0.02763 | 0.1047 | 36.7463
13 | 1.0413 | 0.03008 | 0.1091 | 34.6177
13.5 | 1.0776 | 0.03225 | 0.1126 | 33.414
14 | 1.1179 | 0.03436 | 0.1158 | 32.5349
14.5 | 1.1503 | 0.03701 | 0.1193 | 31.0808
15.5 | 1.2022 | 0.0437 | 0.1265 | 27.5103
16.5 | 1.116 | 0.05184 | 0.1118 | 21.5278

## 137. Re 18M Mach 0.00 (1)
BIGFOIL.COM POLAR EXPORT
NACA67-320 a=0.2
NACA67-320 a=0.2 |  |  |  | Cl Max: | 1.614 | at alpha= | 15.5 | deg
JavaFoil+Calcfoil stall+Eppler ext transition |  |  |  | L/D Max: | 109.009 | at alpha= | 9 | deg
Re: | 18000000 |  |  | Cd Min: | 0.00544 | at alpha= | 0 | deg
Mach: | 0 |  |  | Cl=0 at alpha= | -1.6746 | deg
|  |  |  | @ Cl=0.1, Cd= | 0.0069011
|  |  |  | @ Cl=0.4, Cd= | 0.0059748
|  |  |  | @ Cl=0.6, Cd= | 0.0066461
alpha (deg) | Cl | Cd | Cm | Cl/Cd
-20 | -1.019 | 0.14278 | 0.02 | -7.14
-19.5 | -1.041 | 0.12957 | 0.02 | -8.034
-19 | -1.06 | 0.11963 | 0.019 | -8.857
-18.5 | -1.076 | 0.1109 | 0.019 | -9.703
-18 | -1.086 | 0.10613 | 0.018 | -10.234
-17.5 | -1.101 | 0.09636 | 0.018 | -11.422
-17 | -1.249 | 0.02865 | 0.022 | -43.594
-16.5 | -1.261 | 0.02492 | 0.021 | -50.59
-16 | -1.266 | 0.022 | 0.019 | -57.528
-15.5 | -1.262 | 0.01947 | 0.018 | -64.823
-15 | -1.252 | 0.01786 | 0.017 | -70.107
-14.5 | -1.237 | 0.0167 | 0.016 | -74.121
-14 | -1.219 | 0.01578 | 0.014 | -77.246
-13.5 | -1.198 | 0.0146 | 0.013 | -82.025
-13 | -1.172 | 0.01382 | 0.011 | -84.837
-12.5 | -1.143 | 0.01324 | 0.01 | -86.338
-12 | -1.113 | 0.01177 | 0.008 | -94.54
-11.5 | -1.077 | 0.01126 | 0.007 | -95.688
-11 | -1.039 | 0.0108 | 0.005 | -96.184
-10.5 | -0.998 | 0.01039 | 0.004 | -96.022
-10 | -0.954 | 0.00995 | 0.002 | -95.942
-9.5 | -0.908 | 0.00959 | 0.001 | -94.743
-9 | -0.86 | 0.00925 | -0.001 | -93.004
-8.5 | -0.81 | 0.00889 | -0.002 | -91.068
-8 | -0.757 | 0.00859 | -0.004 | -88.195
-7.5 | -0.703 | 0.00819 | -0.006 | -85.833
-7 | -0.648 | 0.00786 | -0.007 | -82.357
-6.5 | -0.591 | 0.00781 | -0.009 | -75.593
-6 | -0.532 | 0.00747 | -0.01 | -71.309
-5.5 | -0.473 | 0.00717 | -0.012 | -66.003
-5 | -0.413 | 0.00743 | -0.014 | -55.584
-4.5 | -0.352 | 0.0074 | -0.015 | -47.596
-4 | -0.291 | 0.00745 | -0.017 | -39.001
-3.5 | -0.228 | 0.00738 | -0.019 | -30.966
-3 | -0.166 | 0.00737 | -0.02 | -22.554
-2.5 | -0.104 | 0.00742 | -0.022 | -13.955
-2 | -0.041 | 0.0072 | -0.023 | -5.668
-1.5 | 0.022 | 0.00715 | -0.025 | 3.11
-1 | 0.086 | 0.00705 | -0.027 | 12.13
-0.5 | 0.149 | 0.00638 | -0.028 | 23.349
0 | 0.211 | 0.00544 | -0.03 | 38.769
0.5 | 0.274 | 0.00551 | -0.032 | 49.665
1 | 0.337 | 0.00577 | -0.034 | 58.343
1.5 | 0.398 | 0.00597 | -0.035 | 66.607
2 | 0.46 | 0.00612 | -0.037 | 75.146
2.5 | 0.522 | 0.00631 | -0.039 | 82.69
3 | 0.584 | 0.00657 | -0.04 | 88.87
3.5 | 0.645 | 0.00686 | -0.042 | 94.046
4 | 0.707 | 0.00731 | -0.043 | 96.692
4.5 | 0.767 | 0.00771 | -0.045 | 99.466
5 | 0.827 | 0.00804 | -0.047 | 102.828
5.5 | 0.886 | 0.00834 | -0.048 | 106.216
6 | 0.944 | 0.00922 | -0.05 | 102.465
6.5 | 1.002 | 0.00955 | -0.051 | 104.917
7 | 1.059 | 0.01004 | -0.053 | 105.508
7.5 | 1.114 | 0.01041 | -0.055 | 107.09
8 | 1.167 | 0.01075 | -0.056 | 108.646
8.5 | 1.218 | 0.01119 | -0.058 | 108.848
9 | 1.267 | 0.01162 | -0.059 | 109.009
9.5 | 1.313 | 0.01252 | -0.061 | 104.895
10 | 1.357 | 0.01297 | -0.062 | 104.648
10.5 | 1.398 | 0.01352 | -0.064 | 103.377
11 | 1.436 | 0.0141 | -0.065 | 101.872
11.5 | 1.471 | 0.01474 | -0.067 | 99.809
12 | 1.503 | 0.01539 | -0.068 | 97.66
12.5 | 1.531 | 0.01612 | -0.07 | 94.996
13 | 1.555 | 0.01689 | -0.071 | 92.086
13.5 | 1.577 | 0.01762 | -0.073 | 89.475
14 | 1.593 | 0.01848 | -0.074 | 86.217
14.5 | 1.607 | 0.01936 | -0.075 | 83.014
15 | 1.613 | 0.02028 | -0.077 | 79.517
15.5 | 1.614 | 0.02132 | -0.078 | 75.712
16 | 1.611 | 0.02223 | -0.079 | 72.468
16.5 | 1.604 | 0.02344 | -0.081 | 68.431
17 | 1.593 | 0.02465 | -0.082 | 64.638
17.5 | 1.578 | 0.02584 | -0.083 | 61.083
18 | 1.56 | 0.02756 | -0.084 | 56.603
18.5 | 1.539 | 0.02901 | -0.086 | 53.062
19 | 1.515 | 0.03074 | -0.087 | 49.302
19.5 | 1.489 | 0.03278 | -0.088 | 45.424
20 | 1.461 | 0.03474 | -0.089 | 42.04

## 138. Re 18M Mach 0.00 (2)
BIGFOIL.COM POLAR EXPORT
NACA67-320 a=0.2
NACA67-320 a=0.2 |  |  |  | Cl Max: | 1.4242 | at alpha= | 20 | deg
XFOIL ncrit=9 |  |  |  | L/D Max: | 64.4972 | at alpha= | 1 | deg
Re: | 18000000 |  |  | Cd Min: | 0.03929 | at alpha= | 20 | deg
Mach: | 0 |  |  | Cl=0 at alpha= | -3.8836 | deg
|  |  |  | @ Cl=0.1, Cd= | 0.0055431
|  |  |  | @ Cl=0.4, Cd= | 0.0075804
|  |  |  | @ Cl=0.6, Cd= | 0.010731
alpha (deg) | Cl | Cd | Cm | Cl/Cd
-20 | -1.3474 | 0.02328 | -0.1103 | -57.878
-19.5 | -1.3179 | 0.02206 | -0.1087 | -59.7416
-19 | -1.2848 | 0.02105 | -0.1074 | -61.0356
-18.5 | -1.2539 | 0.01997 | -0.1056 | -62.7892
-18 | -1.2181 | 0.01909 | -0.1044 | -63.8083
-17.5 | -1.1835 | 0.01818 | -0.1029 | -65.099
-17 | -1.1483 | 0.01734 | -0.1014 | -66.2226
-16.5 | -1.1094 | 0.01664 | -0.1004 | -66.6707
-16 | -1.0733 | 0.01582 | -0.0988 | -67.8445
-15.5 | -1.0365 | 0.01508 | -0.0973 | -68.7334
-15 | -0.9951 | 0.0145 | -0.0963 | -68.6276
-14.5 | -0.9537 | 0.01394 | -0.0953 | -68.4146
-14 | -0.9134 | 0.01337 | -0.0941 | -68.3171
-13.5 | -0.8719 | 0.01284 | -0.0929 | -67.905
-13 | -0.8278 | 0.01238 | -0.0922 | -66.8659
-12.5 | -0.7839 | 0.01194 | -0.0913 | -65.6533
-12 | -0.7417 | 0.01147 | -0.0901 | -64.6643
-11.5 | -0.6985 | 0.01102 | -0.089 | -63.3848
-11 | -0.6549 | 0.01057 | -0.088 | -61.9584
-10.5 | -0.609 | 0.0102 | -0.0873 | -59.7059
-10 | -0.564 | 0.00982 | -0.0864 | -57.4338
-9.5 | -0.5217 | 0.00937 | -0.0849 | -55.6777
-9 | -0.4762 | 0.00899 | -0.084 | -52.97
-8.5 | -0.4307 | 0.00863 | -0.0831 | -49.9073
-8 | -0.3839 | 0.00832 | -0.0824 | -46.1418
-7.5 | -0.3398 | 0.00798 | -0.0811 | -42.5815
-7 | -0.2916 | 0.00771 | -0.0806 | -37.821
-6.5 | -0.2434 | 0.00746 | -0.08 | -32.6273
-6 | -0.1967 | 0.0072 | -0.0791 | -27.3194
-5.5 | -0.152 | 0.00695 | -0.0778 | -21.8705
-5 | -0.1032 | 0.00672 | -0.0772 | -15.3571
-4.5 | -0.0556 | 0.00647 | -0.0765 | -8.5935
-4 | -0.0102 | 0.00621 | -0.0752 | -1.6425
-3.5 | 0.0336 | 0.00596 | -0.0736 | 5.6376
-3 | 0.0765 | 0.00569 | -0.0718 | 13.4446
-2.5 | 0.1165 | 0.00544 | -0.0693 | 21.4154
-2 | 0.1565 | 0.00525 | -0.0668 | 29.8095
-1.5 | 0.1906 | 0.00505 | -0.0631 | 37.7426
-1 | 0.22 | 0.00503 | -0.0583 | 43.7376
0 | 0.2539 | 0.00502 | -0.0429 | 50.5777
0.5 | 0.2646 | 0.00478 | -0.0339 | 55.3556
1 | 0.2309 | 0.00358 | -0.0155 | 64.4972
2 | 0.2518 | 0.00464 | 0.0023 | 54.2672
2.5 | 0.2779 | 0.00515 | 0.0075 | 53.9612
3 | 0.3087 | 0.00566 | 0.0117 | 54.5406
3.5 | 0.3371 | 0.00622 | 0.0163 | 54.1961
4 | 0.3675 | 0.00676 | 0.0204 | 54.3639
4.5 | 0.3939 | 0.00742 | 0.0251 | 53.0863
5 | 0.4209 | 0.00813 | 0.0295 | 51.7712
6 | 0.4958 | 0.00917 | 0.0343 | 54.0676
6.5 | 0.5309 | 0.00979 | 0.037 | 54.2288
7 | 0.5699 | 0.01032 | 0.039 | 55.2229
7.5 | 0.6094 | 0.01086 | 0.0408 | 56.1142
8 | 0.6442 | 0.01157 | 0.0433 | 55.6785
8.5 | 0.6839 | 0.01214 | 0.0449 | 56.3344
9 | 0.7255 | 0.01267 | 0.0461 | 57.2612
9.5 | 0.7628 | 0.01336 | 0.048 | 57.0958
10 | 0.8041 | 0.01394 | 0.0491 | 57.6829
10.5 | 0.8449 | 0.01453 | 0.0502 | 58.1487
11 | 0.8842 | 0.0152 | 0.0515 | 58.1711
11.5 | 0.924 | 0.01586 | 0.0527 | 58.2598
12 | 0.9641 | 0.01651 | 0.0537 | 58.3949
12.5 | 1.0032 | 0.01721 | 0.0549 | 58.2917
13 | 1.0374 | 0.01811 | 0.0566 | 57.2833
13.5 | 1.071 | 0.01905 | 0.0584 | 56.2205
14 | 1.1025 | 0.02012 | 0.0604 | 54.7962
14.5 | 1.1323 | 0.02131 | 0.0624 | 53.1347
15 | 1.1642 | 0.02241 | 0.064 | 51.95
15.5 | 1.1934 | 0.02371 | 0.0659 | 50.3332
16 | 1.2253 | 0.0249 | 0.0672 | 49.2088
16.5 | 1.2546 | 0.02629 | 0.0687 | 47.7216
17 | 1.2818 | 0.0278 | 0.0703 | 46.1079
17.5 | 1.3078 | 0.02944 | 0.0719 | 44.4226
18 | 1.335 | 0.03105 | 0.0732 | 42.9952
18.5 | 1.3586 | 0.03293 | 0.0747 | 41.2572
19 | 1.38 | 0.03499 | 0.0761 | 39.4398
19.5 | 1.4042 | 0.03694 | 0.0771 | 38.013
20 | 1.4242 | 0.03929 | 0.0782 | 36.2484

## 139. Re 18M Mach 0.10 (1)
BIGFOIL.COM POLAR EXPORT
NACA67-320 a=0.2
NACA67-320 a=0.2 |  |  |  | Cl Max: | 1.601 | at alpha= | 15 | deg
JavaFoil+Calcfoil stall+Eppler ext transition |  |  |  | L/D Max: | 108.54 | at alpha= | 9 | deg
Re: | 18000000 |  |  | Cd Min: | 0.00546 | at alpha= | 0 | deg
Mach: | 0.1 |  |  | Cl=0 at alpha= | -1.6746 | deg
|  |  |  | @ Cl=0.1, Cd= | 0.0069213
|  |  |  | @ Cl=0.4, Cd= | 0.00598
|  |  |  | @ Cl=0.6, Cd= | 0.0066632
alpha (deg) | Cl | Cd | Cm | Cl/Cd
-20 | -0.973 | 0.14735 | 0.019 | -6.607
-19.5 | -0.998 | 0.13482 | 0.019 | -7.399
-19 | -1.018 | 0.12601 | 0.019 | -8.082
-18.5 | -1.034 | 0.12082 | 0.018 | -8.558
-18 | -1.051 | 0.11253 | 0.017 | -9.34
-17.5 | -1.067 | 0.10369 | 0.017 | -10.289
-17 | -1.113 | 0.0738 | 0.018 | -15.08
-16.5 | -1.205 | 0.03464 | 0.02 | -34.799
-16 | -1.242 | 0.02371 | 0.019 | -52.409
-15.5 | -1.244 | 0.02052 | 0.018 | -60.614
-15 | -1.238 | 0.01853 | 0.017 | -66.794
-14.5 | -1.226 | 0.01721 | 0.016 | -71.238
-14 | -1.21 | 0.01606 | 0.014 | -75.341
-13.5 | -1.191 | 0.01491 | 0.013 | -79.862
-13 | -1.167 | 0.01417 | 0.011 | -82.385
-12.5 | -1.14 | 0.01343 | 0.01 | -84.872
-12 | -1.111 | 0.01189 | 0.008 | -93.453
-11.5 | -1.077 | 0.01143 | 0.007 | -94.233
-11 | -1.039 | 0.01096 | 0.005 | -94.862
-10.5 | -0.999 | 0.0105 | 0.004 | -95.178
-10 | -0.956 | 0.01006 | 0.002 | -95.05
-9.5 | -0.91 | 0.00965 | 0.001 | -94.341
-9 | -0.862 | 0.00932 | -0.001 | -92.487
-8.5 | -0.812 | 0.00896 | -0.002 | -90.629
-8 | -0.76 | 0.00865 | -0.004 | -87.845
-7.5 | -0.706 | 0.00826 | -0.006 | -85.444
-7 | -0.65 | 0.00789 | -0.007 | -82.457
-6.5 | -0.593 | 0.00787 | -0.009 | -75.319
-6 | -0.535 | 0.0075 | -0.011 | -71.313
-5.5 | -0.475 | 0.00753 | -0.012 | -63.097
-5 | -0.415 | 0.00745 | -0.014 | -55.681
-4.5 | -0.354 | 0.00742 | -0.015 | -47.688
-4 | -0.292 | 0.0075 | -0.017 | -38.915
-3.5 | -0.23 | 0.0074 | -0.019 | -31.038
-3 | -0.167 | 0.00741 | -0.02 | -22.517
-2.5 | -0.104 | 0.00745 | -0.022 | -13.978
-2 | -0.041 | 0.00722 | -0.024 | -5.679
-1.5 | 0.022 | 0.00717 | -0.025 | 3.119
-1 | 0.086 | 0.00707 | -0.027 | 12.152
-0.5 | 0.15 | 0.00639 | -0.029 | 23.426
0 | 0.212 | 0.00546 | -0.03 | 38.866
0.5 | 0.275 | 0.00556 | -0.032 | 49.479
1 | 0.338 | 0.00578 | -0.034 | 58.559
1.5 | 0.4 | 0.00598 | -0.035 | 66.821
2 | 0.462 | 0.00616 | -0.037 | 75.01
2.5 | 0.524 | 0.00635 | -0.039 | 82.53
3 | 0.586 | 0.0066 | -0.04 | 88.864
3.5 | 0.648 | 0.00688 | -0.042 | 94.247
4 | 0.71 | 0.00734 | -0.044 | 96.71
4.5 | 0.771 | 0.00774 | -0.045 | 99.538
5 | 0.831 | 0.0081 | -0.047 | 102.578
5.5 | 0.89 | 0.00841 | -0.049 | 105.908
6 | 0.949 | 0.00929 | -0.05 | 102.11
6.5 | 1.007 | 0.00963 | -0.052 | 104.532
7 | 1.064 | 0.0101 | -0.053 | 105.342
7.5 | 1.119 | 0.0105 | -0.055 | 106.593
8 | 1.172 | 0.01085 | -0.056 | 108.093
8.5 | 1.223 | 0.01127 | -0.058 | 108.475
9 | 1.272 | 0.01172 | -0.06 | 108.54
9.5 | 1.317 | 0.01266 | -0.061 | 104.066
10 | 1.361 | 0.01311 | -0.063 | 103.777
10.5 | 1.402 | 0.01366 | -0.064 | 102.611
11 | 1.439 | 0.01428 | -0.066 | 100.786
11.5 | 1.473 | 0.01493 | -0.067 | 98.679
12 | 1.503 | 0.01562 | -0.069 | 96.256
12.5 | 1.53 | 0.01636 | -0.07 | 93.546
13 | 1.553 | 0.01715 | -0.072 | 90.555
13.5 | 1.572 | 0.01789 | -0.073 | 87.898
14 | 1.587 | 0.01888 | -0.074 | 84.063
14.5 | 1.598 | 0.01972 | -0.076 | 81.053
15 | 1.601 | 0.02064 | -0.077 | 77.538
15.5 | 1.598 | 0.02189 | -0.078 | 73.005
16 | 1.592 | 0.02272 | -0.08 | 70.081
16.5 | 1.581 | 0.02397 | -0.081 | 65.937
17 | 1.565 | 0.02564 | -0.082 | 61.042
17.5 | 1.547 | 0.0266 | -0.084 | 58.145
18 | 1.523 | 0.02836 | -0.085 | 53.716
18.5 | 1.498 | 0.02987 | -0.086 | 50.148
19 | 1.469 | 0.0317 | -0.087 | 46.346
19.5 | 1.438 | 0.03413 | -0.088 | 42.124
20 | 1.404 | 0.03627 | -0.089 | 38.713

## 140. Re 18M Mach 0.10 (2)
BIGFOIL.COM POLAR EXPORT
NACA67-320 a=0.2
NACA67-320 a=0.2 |  |  |  | Cl Max: | 1.4211 | at alpha= | 20 | deg
XFOIL ncrit=9 |  |  |  | L/D Max: | 64.9157 | at alpha= | 1 | deg
Re: | 18000000 |  |  | Cd Min: | 0.04075 | at alpha= | 20 | deg
Mach: | 0.1 |  |  | Cl=0 at alpha= | -3.9404 | deg
|  |  |  | @ Cl=0.1, Cd= | 0.0056085
|  |  |  | @ Cl=0.4, Cd= | 0.007628
|  |  |  | @ Cl=0.6, Cd= | 0.010903
alpha (deg) | Cl | Cd | Cm | Cl/Cd
-20 | -1.3504 | 0.02404 | -0.1144 | -56.173
-19.5 | -1.3235 | 0.02264 | -0.1123 | -58.4585
-19 | -1.2898 | 0.02157 | -0.1109 | -59.796
-18.5 | -1.2577 | 0.02047 | -0.1092 | -61.4411
-18 | -1.2236 | 0.01948 | -0.1076 | -62.8131
-17.5 | -1.1866 | 0.01862 | -0.1062 | -63.7272
-17 | -1.1524 | 0.01769 | -0.1044 | -65.1441
-16.5 | -1.1134 | 0.01695 | -0.1032 | -65.6873
-16 | -1.076 | 0.01614 | -0.1016 | -66.6667
-15.5 | -1.0392 | 0.01536 | -0.0999 | -67.6562
-15 | -0.9985 | 0.01473 | -0.0987 | -67.7868
-14.5 | -0.9568 | 0.01414 | -0.0976 | -67.6662
-14 | -0.9145 | 0.01359 | -0.0965 | -67.2921
-13.5 | -0.8745 | 0.01299 | -0.0949 | -67.321
-13 | -0.8301 | 0.01253 | -0.0941 | -66.249
-12.5 | -0.7854 | 0.01208 | -0.0932 | -65.0166
-12 | -0.7414 | 0.01163 | -0.0922 | -63.7489
-11.5 | -0.6993 | 0.01115 | -0.0908 | -62.7175
-11 | -0.6555 | 0.01068 | -0.0896 | -61.3764
-10.5 | -0.6091 | 0.0103 | -0.0889 | -59.1359
-10 | -0.5629 | 0.00993 | -0.0881 | -56.6868
-9.5 | -0.5198 | 0.00948 | -0.0867 | -54.8312
-9 | -0.4753 | 0.00907 | -0.0855 | -52.4035
-8.5 | -0.4296 | 0.0087 | -0.0845 | -49.3793
-8 | -0.3819 | 0.0084 | -0.0838 | -45.4643
-7.5 | -0.3362 | 0.00807 | -0.0828 | -41.6605
-7 | -0.2896 | 0.00777 | -0.0818 | -37.2716
-6.5 | -0.241 | 0.00751 | -0.0813 | -32.0905
-6 | -0.1936 | 0.00725 | -0.0804 | -26.7034
-5.5 | -0.1474 | 0.00702 | -0.0793 | -20.9972
-5 | -0.1001 | 0.00676 | -0.0784 | -14.8077
-4.5 | -0.052 | 0.00651 | -0.0777 | -7.9877
-4 | -0.0051 | 0.00626 | -0.0767 | -0.8147
-3.5 | 0.0377 | 0.006 | -0.0748 | 6.2833
-3 | 0.0815 | 0.00573 | -0.0731 | 14.2234
-2.5 | 0.1211 | 0.00547 | -0.0705 | 22.1389
-2 | 0.1622 | 0.00527 | -0.0682 | 30.778
-1.5 | 0.1964 | 0.00507 | -0.0644 | 38.7377
-1 | 0.2254 | 0.00503 | -0.0595 | 44.8111
-0.5 | 0.2448 | 0.00495 | -0.0523 | 49.4545
0.5 | 0.2657 | 0.00476 | -0.034 | 55.8193
1 | 0.2311 | 0.00356 | -0.0153 | 64.9157
1.5 | 0.2378 | 0.00409 | -0.0054 | 58.1418
2 | 0.2494 | 0.00468 | 0.0031 | 53.2906
2.5 | 0.2745 | 0.00522 | 0.0086 | 52.5862
3 | 0.305 | 0.00574 | 0.0129 | 53.1359
3.5 | 0.3354 | 0.00628 | 0.0171 | 53.4076
4 | 0.3665 | 0.00681 | 0.0211 | 53.8179
4.5 | 0.3939 | 0.00746 | 0.0257 | 52.8016
5 | 0.4204 | 0.00819 | 0.0303 | 51.3309
5.5 | 0.4593 | 0.00867 | 0.0325 | 52.9758
6 | 0.4932 | 0.0093 | 0.0356 | 53.0323
6.5 | 0.53 | 0.00989 | 0.0381 | 53.5895
7 | 0.5692 | 0.01043 | 0.04 | 54.5733
7.5 | 0.6076 | 0.01102 | 0.042 | 55.1361
8 | 0.6436 | 0.0117 | 0.0444 | 55.0085
8.5 | 0.6837 | 0.01228 | 0.046 | 55.6759
9 | 0.7225 | 0.01292 | 0.0478 | 55.9211
9.5 | 0.7626 | 0.01354 | 0.0492 | 56.322
10 | 0.8047 | 0.0141 | 0.0503 | 57.0709
10.5 | 0.8454 | 0.01472 | 0.0516 | 57.4321
11 | 0.8836 | 0.01545 | 0.0531 | 57.1909
11.5 | 0.9251 | 0.01607 | 0.0541 | 57.5669
12 | 0.9655 | 0.01674 | 0.0552 | 57.6762
12.5 | 1.0015 | 0.01759 | 0.0569 | 56.9358
13 | 1.0384 | 0.01841 | 0.0583 | 56.4041
13.5 | 1.0719 | 0.01939 | 0.0602 | 55.2811
14 | 1.0998 | 0.02066 | 0.0627 | 53.2333
14.5 | 1.1338 | 0.02169 | 0.0643 | 52.2729
15 | 1.1639 | 0.02293 | 0.0662 | 50.7588
15.5 | 1.1948 | 0.02419 | 0.0679 | 49.3923
16 | 1.2265 | 0.02544 | 0.0694 | 48.2115
16.5 | 1.255 | 0.02692 | 0.0711 | 46.6196
17 | 1.2815 | 0.02853 | 0.0728 | 44.9176
17.5 | 1.3088 | 0.03018 | 0.0743 | 43.3665
18 | 1.3322 | 0.0321 | 0.076 | 41.5016
18.5 | 1.3604 | 0.03376 | 0.0771 | 40.2962
19 | 1.3811 | 0.03594 | 0.0786 | 38.4279
19.5 | 1.4015 | 0.03826 | 0.0799 | 36.6309
20 | 1.4211 | 0.04075 | 0.081 | 34.8736

## 141. Re 18M Mach 0.25 (1)
BIGFOIL.COM POLAR EXPORT
NACA67-320 a=0.2
NACA67-320 a=0.2 |  |  |  | Cl Max: | 1.527 | at alpha= | 13.5 | deg
JavaFoil+Calcfoil stall+Eppler ext transition |  |  |  | L/D Max: | 105.234 | at alpha= | 8.5 | deg
Re: | 18000000 |  |  | Cd Min: | 0.00538 | at alpha= | 0 | deg
Mach: | 0.25 |  |  | Cl=0 at alpha= | -1.6769 | deg
|  |  |  | @ Cl=0.1, Cd= | 0.0070846
|  |  |  | @ Cl=0.4, Cd= | 0.0061251
|  |  |  | @ Cl=0.6, Cd= | 0.0067622
alpha (deg) | Cl | Cd | Cm | Cl/Cd
-18.5 | -0.738 | 0.14729 | 0.016 | -5.012
-18 | -0.786 | 0.1384 | 0.015 | -5.682
-17.5 | -0.831 | 0.12941 | 0.015 | -6.42
-17 | -0.872 | 0.11948 | 0.014 | -7.298
-16.5 | -0.906 | 0.11316 | 0.014 | -8.009
-16 | -0.939 | 0.10053 | 0.014 | -9.336
-15.5 | -0.952 | 0.09622 | 0.013 | -9.89
-15 | -0.967 | 0.08634 | 0.012 | -11.199
-14.5 | -0.984 | 0.07413 | 0.012 | -13.269
-14 | -1.124 | 0.02059 | 0.014 | -54.579
-13.5 | -1.129 | 0.01746 | 0.013 | -64.686
-13 | -1.122 | 0.01591 | 0.012 | -70.542
-12.5 | -1.108 | 0.01483 | 0.01 | -74.71
-12 | -1.091 | 0.01281 | 0.009 | -85.179
-11.5 | -1.065 | 0.01219 | 0.007 | -87.429
-11 | -1.035 | 0.01171 | 0.005 | -88.374
-10.5 | -1 | 0.01113 | 0.004 | -89.856
-10 | -0.962 | 0.01058 | 0.002 | -90.914
-9.5 | -0.92 | 0.01015 | 0.001 | -90.638
-9 | -0.874 | 0.00981 | -0.001 | -89.083
-8.5 | -0.825 | 0.0094 | -0.003 | -87.8
-8 | -0.774 | 0.00902 | -0.004 | -85.821
-7.5 | -0.72 | 0.00856 | -0.006 | -84.123
-7 | -0.664 | 0.00819 | -0.007 | -81.067
-6.5 | -0.607 | 0.00786 | -0.009 | -77.206
-6 | -0.547 | 0.00787 | -0.011 | -69.524
-5.5 | -0.487 | 0.00778 | -0.012 | -62.61
-5 | -0.425 | 0.00762 | -0.014 | -55.823
-4.5 | -0.363 | 0.00759 | -0.016 | -47.801
-4 | -0.299 | 0.00764 | -0.017 | -39.177
-3.5 | -0.236 | 0.00757 | -0.019 | -31.12
-3 | -0.171 | 0.00754 | -0.021 | -22.733
-2.5 | -0.107 | 0.00761 | -0.023 | -14.042
-2 | -0.042 | 0.00737 | -0.024 | -5.71
-1.5 | 0.023 | 0.00733 | -0.026 | 3.132
-1 | 0.088 | 0.00721 | -0.028 | 12.231
-0.5 | 0.154 | 0.00652 | -0.029 | 23.569
0 | 0.218 | 0.00538 | -0.031 | 40.479
0.5 | 0.283 | 0.0057 | -0.033 | 49.557
1 | 0.347 | 0.00594 | -0.035 | 58.42
1.5 | 0.41 | 0.00616 | -0.036 | 66.546
2 | 0.474 | 0.00632 | -0.038 | 75.042
2.5 | 0.538 | 0.00652 | -0.04 | 82.472
3 | 0.602 | 0.00677 | -0.041 | 88.903
3.5 | 0.665 | 0.0071 | -0.043 | 93.757
4 | 0.728 | 0.0076 | -0.045 | 95.794
4.5 | 0.791 | 0.00805 | -0.046 | 98.242
5 | 0.852 | 0.00841 | -0.048 | 101.372
5.5 | 0.913 | 0.00911 | -0.05 | 100.168
6 | 0.973 | 0.00962 | -0.051 | 101.141
6.5 | 1.032 | 0.01005 | -0.053 | 102.628
7 | 1.089 | 0.01055 | -0.055 | 103.25
7.5 | 1.146 | 0.011 | -0.056 | 104.164
8 | 1.198 | 0.0114 | -0.058 | 105.07
8.5 | 1.248 | 0.01186 | -0.06 | 105.234
9 | 1.296 | 0.01233 | -0.061 | 105.083
9.5 | 1.34 | 0.01335 | -0.063 | 100.384
10 | 1.38 | 0.01394 | -0.064 | 99.005
10.5 | 1.416 | 0.01457 | -0.066 | 97.186
11 | 1.448 | 0.0153 | -0.067 | 94.659
11.5 | 1.475 | 0.01606 | -0.069 | 91.829
12 | 1.497 | 0.01684 | -0.07 | 88.911
12.5 | 1.513 | 0.01774 | -0.072 | 85.284
13 | 1.523 | 0.01865 | -0.073 | 81.684
13.5 | 1.527 | 0.01964 | -0.075 | 77.76
14 | 1.525 | 0.02067 | -0.076 | 73.795
14.5 | 1.516 | 0.02203 | -0.078 | 68.82
15 | 1.494 | 0.02319 | -0.079 | 64.427
15.5 | 1.464 | 0.02465 | -0.08 | 59.376
16 | 1.426 | 0.02616 | -0.082 | 54.505
16.5 | 1.381 | 0.02783 | -0.083 | 49.622
17 | 1.328 | 0.03027 | -0.084 | 43.879
17.5 | 1.27 | 0.03253 | -0.085 | 39.043
18 | 1.205 | 0.03535 | -0.086 | 34.09
18.5 | 1.133 | 0.03973 | -0.087 | 28.513

## 142. Re 18M Mach 0.25 (2)
BIGFOIL.COM POLAR EXPORT
NACA67-320 a=0.2
NACA67-320 a=0.2 |  |  |  | Cl Max: | 1.4062 | at alpha= | 20 | deg
XFOIL ncrit=9 |  |  |  | L/D Max: | 61.2188 | at alpha= | 1 | deg
Re: | 18000000 |  |  | Cd Min: | 0.04896 | at alpha= | 20 | deg
Mach: | 0.25 |  |  | Cl=0 at alpha= | -4.1773 | deg
|  |  |  | @ Cl=0.1, Cd= | 0.0060078
|  |  |  | @ Cl=0.4, Cd= | 0.0082075
|  |  |  | @ Cl=0.6, Cd= | 0.011659
alpha (deg) | Cl | Cd | Cm | Cl/Cd
-20 | -1.2887 | 0.03309 | -0.1421 | -38.9453
-19.5 | -1.2812 | 0.02993 | -0.1388 | -42.8065
-19 | -1.3144 | 0.02495 | -0.1315 | -52.6814
-18.5 | -1.2799 | 0.02355 | -0.1291 | -54.3482
-18 | -1.2202 | 0.02339 | -0.129 | -52.1676
-17.5 | -1.2106 | 0.02093 | -0.1241 | -57.8404
-17 | -1.1752 | 0.01977 | -0.1215 | -59.4436
-16.5 | -1.1347 | 0.01881 | -0.1194 | -60.3243
-16 | -1.0946 | 0.01787 | -0.1172 | -61.2535
-15.5 | -1.0561 | 0.01693 | -0.1147 | -62.3804
-15 | -1.0128 | 0.01618 | -0.1129 | -62.5958
-14.5 | -0.971 | 0.01539 | -0.1108 | -63.0929
-14 | -0.9308 | 0.0146 | -0.1085 | -63.7534
-13.5 | -0.8848 | 0.01402 | -0.107 | -63.1098
-13 | -0.8391 | 0.01345 | -0.1054 | -62.3866
-12.5 | -0.7932 | 0.0129 | -0.1039 | -61.4884
-12 | -0.7487 | 0.01235 | -0.1022 | -60.6235
-11.5 | -0.7012 | 0.01188 | -0.1009 | -59.0236
-11 | -0.6545 | 0.01139 | -0.0995 | -57.4627
-10.5 | -0.6073 | 0.01093 | -0.0982 | -55.5627
-10 | -0.5621 | 0.01044 | -0.0966 | -53.841
-9.5 | -0.5134 | 0.01004 | -0.0955 | -51.1355
-9 | -0.4655 | 0.00964 | -0.0944 | -48.2884
-8.5 | -0.4204 | 0.00917 | -0.0927 | -45.8451
-8 | -0.373 | 0.0088 | -0.0915 | -42.3864
-7.5 | -0.3253 | 0.00844 | -0.0903 | -38.5427
-7 | -0.2749 | 0.00816 | -0.0896 | -33.6887
-6.5 | -0.2248 | 0.00788 | -0.0889 | -28.5279
-6 | -0.1773 | 0.00757 | -0.0876 | -23.4214
-5.5 | -0.1297 | 0.0073 | -0.0864 | -17.7671
-5 | -0.0793 | 0.00707 | -0.0857 | -11.2164
-4.5 | -0.0302 | 0.0068 | -0.0848 | -4.4412
-4 | 0.0166 | 0.00651 | -0.0834 | 2.5499
-3.5 | 0.0631 | 0.00624 | -0.0819 | 10.1122
-3 | 0.1076 | 0.00596 | -0.08 | 18.0537
-2.5 | 0.1489 | 0.00565 | -0.0775 | 26.354
-2 | 0.1899 | 0.00539 | -0.0748 | 35.2319
-1.5 | 0.2265 | 0.0052 | -0.0713 | 43.5577
-1 | 0.257 | 0.00512 | -0.0663 | 50.1953
-0.5 | 0.2771 | 0.00496 | -0.0592 | 55.8669
0 | 0.2748 | 0.00498 | -0.0468 | 55.1807
0.5 | 0.2653 | 0.00456 | -0.0331 | 58.1798
1 | 0.221 | 0.00361 | -0.0118 | 61.2188
1.5 | 0.2358 | 0.00413 | -0.0034 | 57.0944
2 | 0.2479 | 0.00475 | 0.0052 | 52.1895
2.5 | 0.2684 | 0.0054 | 0.0119 | 49.7037
3 | 0.291 | 0.00611 | 0.0181 | 47.6268
3.5 | 0.3243 | 0.00665 | 0.022 | 48.7669
4 | 0.3621 | 0.0071 | 0.025 | 51
4.5 | 0.3879 | 0.00785 | 0.0301 | 49.414
5 | 0.4143 | 0.00863 | 0.035 | 48.007
5.5 | 0.4485 | 0.00928 | 0.0384 | 48.3297
6 | 0.4874 | 0.00985 | 0.0409 | 49.4822
6.5 | 0.5207 | 0.01059 | 0.0443 | 49.169
7 | 0.5611 | 0.01117 | 0.0463 | 50.2328
7.5 | 0.6041 | 0.01171 | 0.048 | 51.5884
8 | 0.6364 | 0.01258 | 0.0513 | 50.5882
8.5 | 0.6778 | 0.01321 | 0.053 | 51.3096
9 | 0.7212 | 0.0138 | 0.0544 | 52.2609
9.5 | 0.7595 | 0.01458 | 0.0566 | 52.0919
10 | 0.8025 | 0.01522 | 0.058 | 52.7267
10.5 | 0.8446 | 0.01592 | 0.0594 | 53.0528
11 | 0.8873 | 0.01661 | 0.0608 | 53.4196
11.5 | 0.9266 | 0.01746 | 0.0625 | 53.0699
12 | 0.9675 | 0.01826 | 0.0641 | 52.9847
12.5 | 1.0086 | 0.01907 | 0.0655 | 52.8894
13 | 1.0415 | 0.02024 | 0.068 | 51.4575
13.5 | 1.0697 | 0.02164 | 0.071 | 49.4316
14 | 1.1025 | 0.02291 | 0.0733 | 48.1231
14.5 | 1.1369 | 0.02415 | 0.0753 | 47.0766
15 | 1.1674 | 0.02566 | 0.0776 | 45.4949
15.5 | 1.1988 | 0.02715 | 0.0796 | 44.1547
16 | 1.226 | 0.02894 | 0.082 | 42.3635
16.5 | 1.255 | 0.03072 | 0.0839 | 40.8529
17 | 1.2831 | 0.03263 | 0.0858 | 39.3227
17.5 | 1.3094 | 0.03474 | 0.0876 | 37.6914
18 | 1.3322 | 0.03713 | 0.0895 | 35.8793
18.5 | 1.3535 | 0.03973 | 0.0912 | 34.0675
19 | 1.3747 | 0.04243 | 0.0926 | 32.3992
19.5 | 1.3894 | 0.04568 | 0.0941 | 30.4159
20 | 1.4062 | 0.04896 | 0.0951 | 28.7214

## 143. Re 18M Mach 0.50 (1)
BIGFOIL.COM POLAR EXPORT
NACA67-320 a=0.2
NACA67-320 a=0.2 |  |  |  | Cl Max: | 1.342 | at alpha= | 9 | deg
JavaFoil+Calcfoil stall+Eppler ext transition |  |  |  | L/D Max: | 96.653 | at alpha= | 5 | deg
Re: | 18000000 |  |  | Cd Min: | 0.00593 | at alpha= | 0 | deg
Mach: | 0.5 |  |  | Cl=0 at alpha= | -1.6781 | deg
|  |  |  | @ Cl=0.1, Cd= | 0.0079148
|  |  |  | @ Cl=0.4, Cd= | 0.0065746
|  |  |  | @ Cl=0.6, Cd= | 0.0071007
alpha (deg) | Cl | Cd | Cm | Cl/Cd
-20 | -1.052 | 0.19098 | 0.022 | -5.511
-19.5 | -1.026 | 0.17779 | 0.021 | -5.77
-19 | -0.996 | 0.17368 | 0.02 | -5.735
-18.5 | -0.968 | 0.16363 | 0.019 | -5.914
-18 | -0.938 | 0.16377 | 0.018 | -5.728
-17.5 | -0.908 | 0.15718 | 0.016 | -5.779
-17 | -0.88 | 0.15597 | 0.015 | -5.644
-16.5 | -0.854 | 0.13577 | 0.015 | -6.286
-16 | -0.824 | 0.12515 | 0.013 | -6.587
-15.5 | -0.795 | 0.11964 | 0.012 | -6.646
-15 | -0.767 | 0.11541 | 0.011 | -6.643
-14.5 | -0.739 | 0.1063 | 0.01 | -6.949
-14 | -0.711 | 0.09866 | 0.01 | -7.208
-13.5 | -0.683 | 0.09296 | 0.009 | -7.342
-13 | -0.659 | 0.0795 | 0.008 | -8.293
-12.5 | -0.648 | 0.06094 | 0.008 | -10.637
-12 | -0.713 | 0.01697 | 0.01 | -42.039
-11.5 | -0.682 | 0.01533 | 0.008 | -44.482
-11 | -0.537 | 0.07438 | 0.003 | -7.224
-10.5 | -0.508 | 0.07945 | 0.002 | -6.39
-10 | -0.479 | 0.07161 | 0.001 | -6.696
-9.5 | -0.542 | 0.01506 | 0.001 | -36.002
-9 | -0.777 | 0.0127 | -0.001 | -61.184
-8.5 | -0.808 | 0.01156 | -0.003 | -69.923
-8 | -0.794 | 0.01074 | -0.005 | -73.854
-7.5 | -0.759 | 0.01037 | -0.006 | -73.165
-7 | -0.712 | 0.00973 | -0.008 | -73.246
-6.5 | -0.658 | 0.00913 | -0.01 | -72.136
-6 | -0.599 | 0.00887 | -0.012 | -67.557
-5.5 | -0.536 | 0.00865 | -0.014 | -61.949
-5 | -0.47 | 0.00847 | -0.016 | -55.456
-4.5 | -0.402 | 0.00838 | -0.018 | -47.957
-4 | -0.332 | 0.00828 | -0.019 | -40.07
-3.5 | -0.261 | 0.00834 | -0.021 | -31.346
-3 | -0.19 | 0.00825 | -0.023 | -23.062
-2.5 | -0.119 | 0.0083 | -0.025 | -14.305
-2 | -0.047 | 0.00828 | -0.027 | -5.654
-1.5 | 0.026 | 0.00803 | -0.029 | 3.181
-1 | 0.098 | 0.00794 | -0.031 | 12.375
-0.5 | 0.171 | 0.00702 | -0.033 | 24.36
0 | 0.242 | 0.00593 | -0.035 | 40.896
0.5 | 0.315 | 0.00621 | -0.037 | 50.699
1 | 0.387 | 0.00652 | -0.038 | 59.265
1.5 | 0.456 | 0.00681 | -0.04 | 66.984
2 | 0.527 | 0.00678 | -0.042 | 77.794
2.5 | 0.598 | 0.00709 | -0.044 | 84.398
3 | 0.669 | 0.00747 | -0.046 | 89.607
3.5 | 0.739 | 0.008 | -0.048 | 92.443
4 | 0.809 | 0.00869 | -0.05 | 93.106
4.5 | 0.878 | 0.00925 | -0.052 | 94.906
5 | 0.945 | 0.00977 | -0.054 | 96.653
5.5 | 1.01 | 0.01089 | -0.055 | 92.739
6 | 1.074 | 0.01155 | -0.057 | 92.959
6.5 | 1.135 | 0.0122 | -0.059 | 93.069
7 | 1.194 | 0.01291 | -0.061 | 92.532
7.5 | 1.249 | 0.01358 | -0.063 | 91.941
8 | 1.293 | 0.0143 | -0.065 | 90.387
8.5 | 1.326 | 0.01577 | -0.066 | 84.039
9 | 1.342 | 0.01686 | -0.068 | 79.59
9.5 | 1.333 | 0.01793 | -0.07 | 74.317
10 | 1.266 | 0.0196 | -0.071 | 64.589
10.5 | 0.837 | 0.02129 | -0.073 | 39.341
11 | 0.868 | 0.02438 | -0.075 | 35.604
11.5 | 0.775 | 0.0702 | -0.054 | 11.034
12 | 0.935 | 0.0248 | -0.078 | 37.7
12.5 | 0.964 | 0.02791 | -0.079 | 34.541
13 | 0.85 | 0.08913 | -0.053 | 9.54
13.5 | 1.023 | 0.03294 | -0.082 | 31.051
14 | 1.048 | 0.03818 | -0.083 | 27.447

## 144. Re 18M Mach 0.50 (2)
BIGFOIL.COM POLAR EXPORT
NACA67-320 a=0.2
NACA67-320 a=0.2 |  |  |  | Cl Max: | 1.2146 | at alpha= | 15.5 | deg
XFOIL ncrit=9 |  |  |  | L/D Max: | 75.8969 | at alpha= | -0.5 | deg
Re: | 18000000 |  |  | Cd Min: | 0.04287 | at alpha= | 15.5 | deg
Mach: | 0.5 |  |  | Cl=0 at alpha= | -5.0395 | deg
|  |  |  | @ Cl=0.1, Cd= | 0.0078472
|  |  |  | @ Cl=0.4, Cd= | 0.010842
|  |  |  | @ Cl=0.6, Cd= | 0.015802
alpha (deg) | Cl | Cd | Cm | Cl/Cd
-12.5 | -0.8038 | 0.01842 | -0.159 | -43.6374
-12 | -0.7732 | 0.01648 | -0.152 | -46.9175
-11.5 | -0.7234 | 0.01535 | -0.1469 | -47.127
-11 | -0.6721 | 0.01439 | -0.1423 | -46.706
-10.5 | -0.6136 | 0.01371 | -0.139 | -44.7557
-10 | -0.5547 | 0.0131 | -0.1361 | -42.3435
-9.5 | -0.4984 | 0.01247 | -0.1332 | -39.9679
-9 | -0.4432 | 0.01186 | -0.1304 | -37.3693
-8.5 | -0.3862 | 0.01135 | -0.1281 | -34.0264
-8 | -0.3304 | 0.01084 | -0.1258 | -30.4797
-7.5 | -0.2752 | 0.01035 | -0.1237 | -26.5894
-7 | -0.2213 | 0.00986 | -0.1215 | -22.4442
-6.5 | -0.1637 | 0.00949 | -0.12 | -17.2497
-6 | -0.1059 | 0.00915 | -0.1187 | -11.5738
-5.5 | -0.0502 | 0.00878 | -0.1172 | -5.7175
-5 | 0.0043 | 0.00842 | -0.1156 | 0.51069
-4.5 | 0.0597 | 0.00809 | -0.1143 | 7.3795
-3.5 | 0.1709 | 0.00742 | -0.1118 | 23.0323
-3 | 0.2197 | 0.00705 | -0.1094 | 31.1631
-2.5 | 0.2669 | 0.00666 | -0.1066 | 40.0751
-2 | 0.3122 | 0.00626 | -0.1035 | 49.8722
-1.5 | 0.3553 | 0.00592 | -0.0999 | 60.0169
-1 | 0.3846 | 0.00553 | -0.0935 | 69.5479
-0.5 | 0.3977 | 0.00524 | -0.0836 | 75.8969
0.5 | 0.2182 | 0.00431 | -0.0189 | 50.6265
1 | 0.1804 | 0.00419 | 0.0018 | 43.0549
1.5 | 0.1884 | 0.00505 | 0.0127 | 37.3069
2 | 0.2148 | 0.00569 | 0.0196 | 37.7504
2.5 | 0.2296 | 0.00663 | 0.0286 | 34.6305
3 | 0.2543 | 0.00752 | 0.0355 | 33.8165
3.5 | 0.2791 | 0.00845 | 0.0422 | 33.0296
4 | 0.3155 | 0.00919 | 0.0466 | 34.3308
4.5 | 0.3546 | 0.00993 | 0.0506 | 35.71
5 | 0.3919 | 0.01069 | 0.0548 | 36.6604
5.5 | 0.4313 | 0.01143 | 0.0586 | 37.734
6 | 0.4617 | 0.01247 | 0.0638 | 37.0249
6.5 | 0.4969 | 0.01342 | 0.0682 | 37.0268
7 | 0.5378 | 0.01433 | 0.0715 | 37.5297
7.5 | 0.5788 | 0.01525 | 0.0749 | 37.9541
8 | 0.618 | 0.01627 | 0.0785 | 37.984
8.5 | 0.6585 | 0.01737 | 0.0819 | 37.9102
9 | 0.7059 | 0.01829 | 0.0843 | 38.5949
9.5 | 0.7523 | 0.01929 | 0.0869 | 38.9995
10 | 0.7989 | 0.02038 | 0.0895 | 39.2002
10.5 | 0.8471 | 0.02144 | 0.092 | 39.5103
11 | 0.8914 | 0.02275 | 0.095 | 39.1824
11.5 | 0.9402 | 0.02392 | 0.0975 | 39.306
12 | 0.982 | 0.02548 | 0.1008 | 38.54
13 | 1.0494 | 0.02957 | 0.1088 | 35.4887
13.5 | 1.0865 | 0.03169 | 0.1123 | 34.2853
14 | 1.1255 | 0.03389 | 0.1155 | 33.2104
14.5 | 1.1604 | 0.0364 | 0.119 | 31.8791
15 | 1.1896 | 0.03939 | 0.1227 | 30.2006
15.5 | 1.2146 | 0.04287 | 0.1265 | 28.3322

## 145. Re 20M Mach 0.00 (1)
BIGFOIL.COM POLAR EXPORT
NACA67-320 a=0.2
NACA67-320 a=0.2 |  |  |  | Cl Max: | 1.615 | at alpha= | 15.5 | deg
JavaFoil+Calcfoil stall+Eppler ext transition |  |  |  | L/D Max: | 111.232 | at alpha= | 9 | deg
Re: | 20000000 |  |  | Cd Min: | 0.00592 | at alpha= | 1.5 | deg
Mach: | 0 |  |  | Cl=0 at alpha= | -1.6746 | deg
|  |  |  | @ Cl=0.1, Cd= | 0.0071456
|  |  |  | @ Cl=0.4, Cd= | 0.0059255
|  |  |  | @ Cl=0.6, Cd= | 0.0066206
alpha (deg) | Cl | Cd | Cm | Cl/Cd
-20 | -1.02 | 0.14123 | 0.02 | -7.225
-19.5 | -1.042 | 0.12773 | 0.02 | -8.161
-19 | -1.061 | 0.11822 | 0.02 | -8.975
-18.5 | -1.079 | 0.10842 | 0.019 | -9.949
-18 | -1.088 | 0.10436 | 0.018 | -10.427
-17.5 | -1.105 | 0.09314 | 0.018 | -11.862
-17 | -1.253 | 0.02718 | 0.022 | -46.105
-16.5 | -1.261 | 0.02456 | 0.021 | -51.357
-16 | -1.268 | 0.02138 | 0.019 | -59.299
-15.5 | -1.263 | 0.01923 | 0.018 | -65.658
-15 | -1.253 | 0.01748 | 0.017 | -71.681
-14.5 | -1.238 | 0.01629 | 0.016 | -76.014
-14 | -1.219 | 0.01549 | 0.014 | -78.707
-13.5 | -1.198 | 0.01434 | 0.013 | -83.564
-13 | -1.173 | 0.01366 | 0.011 | -85.829
-12.5 | -1.144 | 0.01298 | 0.01 | -88.093
-12 | -1.113 | 0.01153 | 0.008 | -96.539
-11.5 | -1.078 | 0.01109 | 0.007 | -97.171
-11 | -1.039 | 0.01064 | 0.005 | -97.658
-10.5 | -0.998 | 0.0102 | 0.004 | -97.845
-10 | -0.955 | 0.00979 | 0.002 | -97.526
-9.5 | -0.909 | 0.00943 | 0.001 | -96.408
-9 | -0.86 | 0.00913 | -0.001 | -94.188
-8.5 | -0.81 | 0.00878 | -0.002 | -92.196
-8 | -0.757 | 0.00847 | -0.004 | -89.432
-7.5 | -0.703 | 0.00808 | -0.006 | -87.057
-7 | -0.648 | 0.00798 | -0.007 | -81.162
-6.5 | -0.591 | 0.00758 | -0.009 | -77.925
-6 | -0.533 | 0.00743 | -0.01 | -71.731
-5.5 | -0.473 | 0.00754 | -0.012 | -62.799
-5 | -0.413 | 0.00748 | -0.014 | -55.232
-4.5 | -0.352 | 0.00751 | -0.015 | -46.916
-4 | -0.291 | 0.00742 | -0.017 | -39.188
-3.5 | -0.229 | 0.0074 | -0.019 | -30.878
-3 | -0.166 | 0.00746 | -0.02 | -22.287
-2.5 | -0.104 | 0.00738 | -0.022 | -14.041
-2 | -0.041 | 0.00716 | -0.024 | -5.704
-1.5 | 0.022 | 0.00714 | -0.025 | 3.117
-1 | 0.086 | 0.00715 | -0.027 | 11.971
-0.5 | 0.149 | 0.00713 | -0.028 | 20.895
0 | 0.211 | 0.00662 | -0.03 | 31.886
0.5 | 0.274 | 0.00628 | -0.032 | 43.622
1 | 0.337 | 0.00608 | -0.034 | 55.414
1.5 | 0.398 | 0.00592 | -0.035 | 67.136
2 | 0.46 | 0.00609 | -0.037 | 75.561
2.5 | 0.522 | 0.00629 | -0.039 | 82.988
3 | 0.584 | 0.00652 | -0.04 | 89.607
3.5 | 0.646 | 0.00691 | -0.042 | 93.458
4 | 0.707 | 0.00734 | -0.043 | 96.328
4.5 | 0.767 | 0.00763 | -0.045 | 100.644
5 | 0.827 | 0.00794 | -0.047 | 104.187
5.5 | 0.886 | 0.00863 | -0.048 | 102.695
6 | 0.945 | 0.00902 | -0.05 | 104.727
6.5 | 1.003 | 0.00942 | -0.052 | 106.45
7 | 1.059 | 0.00985 | -0.053 | 107.554
7.5 | 1.115 | 0.01024 | -0.055 | 108.872
8 | 1.168 | 0.01064 | -0.056 | 109.784
8.5 | 1.219 | 0.01097 | -0.058 | 111.074
9 | 1.268 | 0.0114 | -0.059 | 111.232
9.5 | 1.313 | 0.01231 | -0.061 | 106.739
10 | 1.357 | 0.01277 | -0.062 | 106.303
10.5 | 1.399 | 0.01327 | -0.064 | 105.435
11 | 1.437 | 0.01385 | -0.065 | 103.708
11.5 | 1.472 | 0.01447 | -0.067 | 101.737
12 | 1.503 | 0.01511 | -0.068 | 99.481
12.5 | 1.532 | 0.01583 | -0.07 | 96.73
13 | 1.556 | 0.01658 | -0.071 | 93.865
13.5 | 1.577 | 0.01727 | -0.073 | 91.316
14 | 1.594 | 0.01815 | -0.074 | 87.815
14.5 | 1.608 | 0.01901 | -0.075 | 84.565
15 | 1.613 | 0.01997 | -0.077 | 80.794
15.5 | 1.615 | 0.02089 | -0.078 | 77.292
16 | 1.612 | 0.02189 | -0.079 | 73.65
16.5 | 1.605 | 0.02296 | -0.081 | 69.883
17 | 1.594 | 0.02414 | -0.082 | 66.037
17.5 | 1.579 | 0.02547 | -0.083 | 61.994
18 | 1.561 | 0.027 | -0.084 | 57.811
18.5 | 1.54 | 0.0284 | -0.086 | 54.229
19 | 1.516 | 0.03006 | -0.087 | 50.441
19.5 | 1.49 | 0.03213 | -0.088 | 46.37
20 | 1.462 | 0.03425 | -0.089 | 42.672

## 146. Re 20M Mach 0.00 (2)
BIGFOIL.COM POLAR EXPORT
NACA67-320 a=0.2
NACA67-320 a=0.2 |  |  |  | Cl Max: | 1.4329 | at alpha= | 20 | deg
XFOIL ncrit=9 |  |  |  | L/D Max: | 59.9462 | at alpha= | 11 | deg
Re: | 20000000 |  |  | Cd Min: | 0.03859 | at alpha= | 20 | deg
Mach: | 0 |  |  | Cl=0 at alpha= | -3.827 | deg
|  |  |  | @ Cl=0.1, Cd= | 0.0055044
|  |  |  | @ Cl=0.4, Cd= | 0.0076199
|  |  |  | @ Cl=0.6, Cd= | 0.010542
alpha (deg) | Cl | Cd | Cm | Cl/Cd
-20 | -1.357 | 0.02276 | -0.1093 | -59.6221
-19.5 | -1.3248 | 0.02167 | -0.108 | -61.1352
-19 | -1.293 | 0.0206 | -0.1064 | -62.767
-18.5 | -1.2604 | 0.0196 | -0.1049 | -64.3061
-18 | -1.2245 | 0.01874 | -0.1037 | -65.3415
-17.5 | -1.1908 | 0.01782 | -0.1021 | -66.8238
-17 | -1.1533 | 0.01707 | -0.1009 | -67.563
-16.5 | -1.1144 | 0.01638 | -0.0998 | -68.0342
-16 | -1.0792 | 0.01555 | -0.0981 | -69.4019
-15.5 | -1.0411 | 0.01486 | -0.0967 | -70.0606
-15 | -0.9997 | 0.01428 | -0.0957 | -70.007
-14.5 | -0.9592 | 0.0137 | -0.0945 | -70.0146
-14 | -0.92 | 0.01311 | -0.0931 | -70.1754
-13.5 | -0.8768 | 0.01262 | -0.0922 | -69.477
-13 | -0.8329 | 0.01218 | -0.0914 | -68.3826
-12 | -0.7475 | 0.01126 | -0.0892 | -66.3854
-11.5 | -0.7027 | 0.01085 | -0.0884 | -64.765
-11 | -0.6587 | 0.0104 | -0.0874 | -63.3365
-10.5 | -0.6129 | 0.01002 | -0.0866 | -61.1677
-10 | -0.5689 | 0.00963 | -0.0856 | -59.0758
-9.5 | -0.5251 | 0.00921 | -0.0844 | -57.0141
-9 | -0.4787 | 0.00887 | -0.0836 | -53.9684
-8.5 | -0.4345 | 0.00847 | -0.0825 | -51.2987
-8 | -0.388 | 0.00817 | -0.0817 | -47.4908
-7.5 | -0.3437 | 0.00782 | -0.0804 | -43.9514
-7 | -0.2953 | 0.00757 | -0.0799 | -39.0092
-6.5 | -0.2473 | 0.00733 | -0.0793 | -33.7381
-6 | -0.2016 | 0.00708 | -0.0782 | -28.4746
-5.5 | -0.1557 | 0.00681 | -0.0771 | -22.8634
-5 | -0.1065 | 0.00659 | -0.0766 | -16.1608
-4.5 | -0.0595 | 0.00634 | -0.0757 | -9.3849
-4 | -0.0151 | 0.00611 | -0.0743 | -2.4714
-3 | 0.0722 | 0.00565 | -0.0709 | 12.7788
-2.5 | 0.1123 | 0.00544 | -0.0685 | 20.6434
-2 | 0.1499 | 0.00528 | -0.0655 | 28.3902
-1 | 0.2146 | 0.00516 | -0.0572 | 41.5891
0.5 | 0.2666 | 0.00508 | -0.0343 | 52.4803
1 | 0.2249 | 0.00401 | -0.0141 | 56.0848
1.5 | 0.2232 | 0.00423 | -0.0026 | 52.766
2 | 0.2421 | 0.00476 | 0.0043 | 50.8613
2.5 | 0.2711 | 0.0052 | 0.0089 | 52.1346
3 | 0.3049 | 0.00566 | 0.0125 | 53.8693
3.5 | 0.3337 | 0.00623 | 0.017 | 53.5634
4 | 0.3639 | 0.00679 | 0.0211 | 53.5935
4.5 | 0.3916 | 0.00743 | 0.0255 | 52.7052
5 | 0.4208 | 0.00809 | 0.0296 | 52.0148
5.5 | 0.4601 | 0.00855 | 0.0317 | 53.8129
6 | 0.4979 | 0.00906 | 0.034 | 54.9558
6.5 | 0.532 | 0.0097 | 0.0369 | 54.8454
7 | 0.573 | 0.01018 | 0.0385 | 56.2868
7.5 | 0.6125 | 0.01071 | 0.0403 | 57.1895
8 | 0.6466 | 0.01143 | 0.043 | 56.5704
8.5 | 0.6869 | 0.01198 | 0.0445 | 57.3372
9 | 0.7291 | 0.01249 | 0.0456 | 58.3747
9.5 | 0.7664 | 0.01317 | 0.0474 | 58.1929
10 | 0.8084 | 0.01372 | 0.0485 | 58.9213
10.5 | 0.8492 | 0.01431 | 0.0496 | 59.3431
11 | 0.8914 | 0.01487 | 0.0505 | 59.9462
11.5 | 0.9286 | 0.01561 | 0.052 | 59.4875
12 | 0.9682 | 0.01629 | 0.0532 | 59.4352
12.5 | 1.0083 | 0.01695 | 0.0542 | 59.4867
13 | 1.0417 | 0.01788 | 0.0561 | 58.2606
13.5 | 1.0745 | 0.01885 | 0.058 | 57.0027
14 | 1.1066 | 0.01989 | 0.0599 | 55.636
14.5 | 1.1375 | 0.02101 | 0.0618 | 54.1409
15 | 1.1695 | 0.0221 | 0.0634 | 52.9186
15.5 | 1.2001 | 0.02331 | 0.0651 | 51.4843
16 | 1.2304 | 0.02457 | 0.0667 | 50.0773
16.5 | 1.2621 | 0.0258 | 0.068 | 48.9186
17 | 1.2877 | 0.0274 | 0.0698 | 46.9964
17.5 | 1.3152 | 0.02894 | 0.0712 | 45.4457
18 | 1.342 | 0.03057 | 0.0726 | 43.8992
18.5 | 1.3665 | 0.03238 | 0.074 | 42.202
19 | 1.3912 | 0.03421 | 0.0752 | 40.6665
19.5 | 1.4133 | 0.03626 | 0.0764 | 38.9768
20 | 1.4329 | 0.03859 | 0.0776 | 37.1314

## 147. Re 20M Mach 0.10 (1)
BIGFOIL.COM POLAR EXPORT
NACA67-320 a=0.2
NACA67-320 a=0.2 |  |  |  | Cl Max: | 1.601 | at alpha= | 15 | deg
JavaFoil+Calcfoil stall+Eppler ext transition |  |  |  | L/D Max: | 110.442 | at alpha= | 8.5 | deg
Re: | 20000000 |  |  | Cd Min: | 0.0057 | at alpha= | 0.5 | deg
Mach: | 0.1 |  |  | Cl=0 at alpha= | -1.6746 | deg
|  |  |  | @ Cl=0.1, Cd= | 0.0071878
|  |  |  | @ Cl=0.4, Cd= | 0.00596
|  |  |  | @ Cl=0.6, Cd= | 0.0066376
alpha (deg) | Cl | Cd | Cm | Cl/Cd
-20 | -0.978 | 0.14083 | 0.02 | -6.942
-19.5 | -0.998 | 0.13337 | 0.019 | -7.487
-19 | -1.02 | 0.12418 | 0.019 | -8.212
-18.5 | -1.036 | 0.11912 | 0.018 | -8.693
-18 | -1.053 | 0.11077 | 0.018 | -9.505
-17.5 | -1.069 | 0.10165 | 0.017 | -10.518
-17 | -1.132 | 0.06305 | 0.019 | -17.955
-16.5 | -1.231 | 0.02782 | 0.021 | -44.232
-16 | -1.245 | 0.02293 | 0.019 | -54.291
-15.5 | -1.245 | 0.01995 | 0.018 | -62.42
-15 | -1.239 | 0.01812 | 0.017 | -68.367
-14.5 | -1.227 | 0.01675 | 0.016 | -73.247
-14 | -1.211 | 0.01577 | 0.014 | -76.793
-13.5 | -1.192 | 0.01464 | 0.013 | -81.415
-13 | -1.168 | 0.0139 | 0.011 | -84.028
-12.5 | -1.141 | 0.01308 | 0.01 | -87.235
-12 | -1.111 | 0.01177 | 0.008 | -94.423
-11.5 | -1.077 | 0.01119 | 0.007 | -96.229
-11 | -1.04 | 0.01073 | 0.005 | -96.868
-10.5 | -1 | 0.0103 | 0.004 | -96.997
-10 | -0.956 | 0.00987 | 0.002 | -96.918
-9.5 | -0.911 | 0.00951 | 0.001 | -95.764
-9 | -0.863 | 0.00919 | -0.001 | -93.896
-8.5 | -0.812 | 0.00885 | -0.002 | -91.753
-8 | -0.76 | 0.00852 | -0.004 | -89.23
-7.5 | -0.706 | 0.00814 | -0.006 | -86.757
-7 | -0.65 | 0.00801 | -0.007 | -81.158
-6.5 | -0.593 | 0.00761 | -0.009 | -77.939
-6 | -0.535 | 0.00731 | -0.011 | -73.159
-5.5 | -0.476 | 0.00757 | -0.012 | -62.775
-5 | -0.415 | 0.00752 | -0.014 | -55.226
-4.5 | -0.354 | 0.00753 | -0.015 | -46.992
-4 | -0.292 | 0.00745 | -0.017 | -39.195
-3.5 | -0.23 | 0.00744 | -0.019 | -30.851
-3 | -0.167 | 0.00749 | -0.02 | -22.302
-2.5 | -0.104 | 0.00743 | -0.022 | -14.019
-2 | -0.041 | 0.00721 | -0.024 | -5.69
-1.5 | 0.022 | 0.00715 | -0.025 | 3.126
-1 | 0.086 | 0.00719 | -0.027 | 11.951
-0.5 | 0.15 | 0.00718 | -0.029 | 20.842
0 | 0.212 | 0.00663 | -0.03 | 31.98
0.5 | 0.275 | 0.0057 | -0.032 | 48.268
1 | 0.338 | 0.00607 | -0.034 | 55.749
1.5 | 0.4 | 0.00596 | -0.035 | 67.071
2 | 0.462 | 0.00609 | -0.037 | 75.886
2.5 | 0.525 | 0.00633 | -0.039 | 82.834
3 | 0.587 | 0.00656 | -0.04 | 89.423
3.5 | 0.649 | 0.00693 | -0.042 | 93.657
4 | 0.71 | 0.00739 | -0.044 | 96.161
4.5 | 0.771 | 0.00769 | -0.045 | 100.228
5 | 0.831 | 0.00798 | -0.047 | 104.211
5.5 | 0.89 | 0.0087 | -0.049 | 102.32
6 | 0.949 | 0.00913 | -0.05 | 103.929
6.5 | 1.007 | 0.00948 | -0.052 | 106.182
7 | 1.064 | 0.00995 | -0.053 | 106.967
7.5 | 1.12 | 0.01032 | -0.055 | 108.519
8 | 1.172 | 0.01072 | -0.057 | 109.364
8.5 | 1.224 | 0.01108 | -0.058 | 110.442
9 | 1.272 | 0.01187 | -0.06 | 107.109
9.5 | 1.318 | 0.01241 | -0.061 | 106.161
10 | 1.361 | 0.01289 | -0.063 | 105.62
10.5 | 1.402 | 0.01346 | -0.064 | 104.169
11 | 1.439 | 0.01403 | -0.066 | 102.621
11.5 | 1.473 | 0.01464 | -0.067 | 100.662
12 | 1.504 | 0.01533 | -0.069 | 98.112
12.5 | 1.531 | 0.01603 | -0.07 | 95.466
13 | 1.554 | 0.01683 | -0.072 | 92.311
13.5 | 1.573 | 0.01755 | -0.073 | 89.605
14 | 1.587 | 0.01855 | -0.074 | 85.582
14.5 | 1.598 | 0.01931 | -0.076 | 82.775
15 | 1.601 | 0.02031 | -0.077 | 78.825
15.5 | 1.599 | 0.02147 | -0.079 | 74.49
16 | 1.593 | 0.02234 | -0.08 | 71.289
16.5 | 1.582 | 0.02349 | -0.081 | 67.332
17 | 1.566 | 0.02508 | -0.082 | 62.436
17.5 | 1.547 | 0.02618 | -0.084 | 59.108
18 | 1.524 | 0.02779 | -0.085 | 54.86
18.5 | 1.499 | 0.02926 | -0.086 | 51.221
19 | 1.47 | 0.03109 | -0.087 | 47.289
19.5 | 1.439 | 0.03341 | -0.088 | 43.059
20 | 1.405 | 0.03557 | -0.089 | 39.501

## 148. Re 20M Mach 0.10 (2)
BIGFOIL.COM POLAR EXPORT
NACA67-320 a=0.2
NACA67-320 a=0.2 |  |  |  | Cl Max: | 1.4329 | at alpha= | 20 | deg
XFOIL ncrit=9 |  |  |  | L/D Max: | 58.7341 | at alpha= | 12 | deg
Re: | 20000000 |  |  | Cd Min: | 0.0398 | at alpha= | 20 | deg
Mach: | 0.1 |  |  | Cl=0 at alpha= | -3.8883 | deg
|  |  |  | @ Cl=0.1, Cd= | 0.0055657
|  |  |  | @ Cl=0.4, Cd= | 0.0077057
|  |  |  | @ Cl=0.6, Cd= | 0.010742
alpha (deg) | Cl | Cd | Cm | Cl/Cd
-20 | -1.3497 | 0.02403 | -0.1145 | -56.1673
-19.5 | -1.3298 | 0.02227 | -0.1117 | -59.7126
-19 | -1.2971 | 0.02116 | -0.1102 | -61.2996
-18.5 | -1.2664 | 0.02003 | -0.1082 | -63.2252
-18 | -1.2299 | 0.01913 | -0.1069 | -64.2917
-17.5 | -1.1933 | 0.01827 | -0.1055 | -65.3147
-17 | -1.1584 | 0.01738 | -0.1037 | -66.6513
-16.5 | -1.1188 | 0.01667 | -0.1026 | -67.1146
-16 | -1.081 | 0.01589 | -0.101 | -68.0302
-15.5 | -1.0446 | 0.01511 | -0.0992 | -69.133
-15 | -1.003 | 0.01451 | -0.0981 | -69.1247
-14.5 | -0.9619 | 0.01391 | -0.0969 | -69.1517
-14 | -0.9208 | 0.01333 | -0.0956 | -69.0773
-13.5 | -0.8796 | 0.01278 | -0.0942 | -68.8263
-13 | -0.8351 | 0.01232 | -0.0933 | -67.7841
-12.5 | -0.7904 | 0.01188 | -0.0924 | -66.532
-12 | -0.7469 | 0.01143 | -0.0913 | -65.3456
-11.5 | -0.7037 | 0.01097 | -0.0901 | -64.1477
-11 | -0.6591 | 0.01051 | -0.0891 | -62.7117
-10.5 | -0.6128 | 0.01013 | -0.0883 | -60.4936
-10 | -0.5671 | 0.00975 | -0.0874 | -58.1641
-9.5 | -0.5243 | 0.00931 | -0.0859 | -56.3158
-9 | -0.4775 | 0.00896 | -0.0852 | -53.2924
-8 | -0.3856 | 0.00825 | -0.0832 | -46.7394
-7.5 | -0.3414 | 0.00789 | -0.0819 | -43.27
-7 | -0.2934 | 0.00762 | -0.0812 | -38.5039
-6.5 | -0.2448 | 0.00738 | -0.0806 | -33.1707
-6 | -0.1979 | 0.00714 | -0.0796 | -27.7171
-5.5 | -0.1526 | 0.00686 | -0.0784 | -22.2449
-5 | -0.1033 | 0.00663 | -0.0779 | -15.5807
-4.5 | -0.0556 | 0.00639 | -0.077 | -8.7011
-4 | -0.0101 | 0.00616 | -0.0757 | -1.6396
-3.5 | 0.0351 | 0.00592 | -0.0743 | 5.9291
-3 | 0.0778 | 0.00569 | -0.0724 | 13.6731
-2.5 | 0.1171 | 0.00547 | -0.0697 | 21.4077
-1 | 0.2201 | 0.00517 | -0.0584 | 42.5725
-0.5 | 0.2398 | 0.0051 | -0.0513 | 47.0196
0.5 | 0.2684 | 0.00506 | -0.0346 | 53.0435
1.5 | 0.2234 | 0.00423 | -0.0024 | 52.8132
2 | 0.2409 | 0.00478 | 0.0048 | 50.3975
2.5 | 0.2686 | 0.00526 | 0.0098 | 51.0646
3 | 0.3009 | 0.00575 | 0.0137 | 52.3304
4 | 0.3623 | 0.00685 | 0.0219 | 52.8905
4.5 | 0.3906 | 0.00749 | 0.0263 | 52.1495
5 | 0.4198 | 0.00816 | 0.0304 | 51.4461
5.5 | 0.4589 | 0.00863 | 0.0326 | 53.175
6 | 0.4945 | 0.00922 | 0.0354 | 53.6334
6.5 | 0.5311 | 0.00981 | 0.0379 | 54.1386
7 | 0.5723 | 0.01029 | 0.0395 | 55.6171
7.5 | 0.6097 | 0.0109 | 0.0417 | 55.9358
8 | 0.646 | 0.01157 | 0.0441 | 55.8341
8.5 | 0.6866 | 0.01212 | 0.0456 | 56.6502
9 | 0.727 | 0.0127 | 0.0471 | 57.2441
9.5 | 0.7659 | 0.01336 | 0.0488 | 57.3278
10 | 0.809 | 0.01389 | 0.0497 | 58.2433
10.5 | 0.8501 | 0.01449 | 0.0509 | 58.668
11 | 0.8889 | 0.01518 | 0.0524 | 58.5573
11.5 | 0.9294 | 0.01584 | 0.0535 | 58.6742
12 | 0.9697 | 0.01651 | 0.0547 | 58.7341
12.5 | 1.0094 | 0.01722 | 0.0558 | 58.6179
13 | 1.0422 | 0.0182 | 0.0579 | 57.2637
13.5 | 1.0742 | 0.01924 | 0.06 | 55.8316
14 | 1.1048 | 0.02039 | 0.0622 | 54.1834
14.5 | 1.1388 | 0.02141 | 0.0637 | 53.1901
15 | 1.1718 | 0.0225 | 0.0653 | 52.08
15.5 | 1.2004 | 0.02384 | 0.0674 | 50.3523
16 | 1.2322 | 0.02508 | 0.0689 | 49.1308
16.5 | 1.2606 | 0.02655 | 0.0706 | 47.4802
17 | 1.2896 | 0.028 | 0.0721 | 46.0571
17.5 | 1.3158 | 0.02969 | 0.0737 | 44.318
18 | 1.3416 | 0.03145 | 0.0752 | 42.6582
18.5 | 1.3682 | 0.03322 | 0.0765 | 41.186
19 | 1.3897 | 0.03533 | 0.078 | 39.3348
19.5 | 1.4107 | 0.03756 | 0.0793 | 37.5586
20 | 1.4329 | 0.0398 | 0.0803 | 36.0025

## 149. Re 20M Mach 0.25 (1)
BIGFOIL.COM POLAR EXPORT
NACA67-320 a=0.2
NACA67-320 a=0.2 |  |  |  | Cl Max: | 1.528 | at alpha= | 13.5 | deg
JavaFoil+Calcfoil stall+Eppler ext transition |  |  |  | L/D Max: | 107.21 | at alpha= | 8 | deg
Re: | 20000000 |  |  | Cd Min: | 0.00563 | at alpha= | 0.5 | deg
Mach: | 0.25 |  |  | Cl=0 at alpha= | -1.6769 | deg
|  |  |  | @ Cl=0.1, Cd= | 0.00732
|  |  |  | @ Cl=0.4, Cd= | 0.0060687
|  |  |  | @ Cl=0.6, Cd= | 0.0067422
alpha (deg) | Cl | Cd | Cm | Cl/Cd
-18.5 | -0.738 | 0.1464 | 0.016 | -5.043
-18 | -0.787 | 0.1376 | 0.015 | -5.717
-17.5 | -0.831 | 0.12818 | 0.015 | -6.486
-17 | -0.872 | 0.11931 | 0.014 | -7.308
-16.5 | -0.907 | 0.11236 | 0.014 | -8.071
-16 | -0.94 | 0.09943 | 0.014 | -9.45
-15.5 | -0.953 | 0.09517 | 0.013 | -10.01
-15 | -0.981 | 0.07657 | 0.013 | -12.812
-14.5 | -0.988 | 0.07116 | 0.012 | -13.887
-14 | -1.125 | 0.02007 | 0.014 | -56.074
-13.5 | -1.13 | 0.01707 | 0.013 | -66.206
-13 | -1.122 | 0.01574 | 0.012 | -71.269
-12.5 | -1.109 | 0.01449 | 0.01 | -76.518
-12 | -1.089 | 0.01356 | 0.009 | -80.344
-11.5 | -1.066 | 0.01197 | 0.007 | -89.022
-11 | -1.035 | 0.01148 | 0.005 | -90.23
-10.5 | -1.001 | 0.01091 | 0.004 | -91.75
-10 | -0.962 | 0.01043 | 0.002 | -92.219
-9.5 | -0.92 | 0.01 | 0.001 | -91.959
-9 | -0.874 | 0.00965 | -0.001 | -90.554
-8.5 | -0.825 | 0.00927 | -0.003 | -89.05
-8 | -0.774 | 0.00891 | -0.004 | -86.832
-7.5 | -0.72 | 0.00846 | -0.006 | -85.195
-7 | -0.665 | 0.00808 | -0.007 | -82.296
-6.5 | -0.607 | 0.00772 | -0.009 | -78.66
-6 | -0.548 | 0.00783 | -0.011 | -69.966
-5.5 | -0.487 | 0.00776 | -0.012 | -62.819
-5 | -0.426 | 0.00769 | -0.014 | -55.371
-4.5 | -0.363 | 0.0077 | -0.016 | -47.135
-4 | -0.299 | 0.00762 | -0.017 | -39.327
-3.5 | -0.236 | 0.00758 | -0.019 | -31.105
-3 | -0.171 | 0.00766 | -0.021 | -22.382
-2.5 | -0.107 | 0.00757 | -0.023 | -14.122
-2 | -0.042 | 0.00747 | -0.024 | -5.636
-1.5 | 0.023 | 0.00732 | -0.026 | 3.136
-1 | 0.088 | 0.00732 | -0.028 | 12.047
-0.5 | 0.154 | 0.00732 | -0.029 | 20.965
0 | 0.218 | 0.00678 | -0.031 | 32.114
0.5 | 0.283 | 0.00563 | -0.033 | 50.154
1 | 0.347 | 0.00585 | -0.035 | 59.353
1.5 | 0.41 | 0.00611 | -0.036 | 67.136
2 | 0.474 | 0.00628 | -0.038 | 75.533
2.5 | 0.538 | 0.0065 | -0.04 | 82.795
3 | 0.602 | 0.00675 | -0.041 | 89.249
3.5 | 0.666 | 0.00714 | -0.043 | 93.249
4 | 0.729 | 0.00764 | -0.045 | 95.333
4.5 | 0.791 | 0.00799 | -0.046 | 99.034
5 | 0.853 | 0.00827 | -0.048 | 103.041
5.5 | 0.913 | 0.00901 | -0.05 | 101.314
6 | 0.973 | 0.00953 | -0.051 | 102.077
6.5 | 1.032 | 0.00989 | -0.053 | 104.395
7 | 1.09 | 0.01039 | -0.055 | 104.836
7.5 | 1.146 | 0.01081 | -0.056 | 105.952
8 | 1.199 | 0.01118 | -0.058 | 107.21
8.5 | 1.249 | 0.01166 | -0.06 | 107.091
9 | 1.296 | 0.01259 | -0.061 | 102.893
9.5 | 1.34 | 0.0131 | -0.063 | 102.259
10 | 1.38 | 0.0137 | -0.064 | 100.779
10.5 | 1.417 | 0.01432 | -0.066 | 98.96
11 | 1.449 | 0.01503 | -0.067 | 96.417
11.5 | 1.476 | 0.01575 | -0.069 | 93.689
12 | 1.498 | 0.01655 | -0.07 | 90.498
12.5 | 1.514 | 0.01739 | -0.072 | 87.052
13 | 1.524 | 0.01827 | -0.073 | 83.39
13.5 | 1.528 | 0.01926 | -0.075 | 79.336
14 | 1.526 | 0.02028 | -0.076 | 75.218
14.5 | 1.517 | 0.02158 | -0.078 | 70.262
15 | 1.495 | 0.02272 | -0.079 | 65.795
15.5 | 1.465 | 0.02414 | -0.08 | 60.67
16 | 1.427 | 0.02566 | -0.082 | 55.598
16.5 | 1.381 | 0.02763 | -0.083 | 49.979
17 | 1.329 | 0.02957 | -0.084 | 44.938
17.5 | 1.271 | 0.03184 | -0.085 | 39.907
18 | 1.205 | 0.03518 | -0.086 | 34.249
18.5 | 1.134 | 0.03887 | -0.087 | 29.17

## 150. Re 20M Mach 0.25 (2)
BIGFOIL.COM POLAR EXPORT
NACA67-320 a=0.2
NACA67-320 a=0.2 |  |  |  | Cl Max: | 1.4172 | at alpha= | 20 | deg
XFOIL ncrit=9 |  |  |  | L/D Max: | 54.8052 | at alpha= | 1 | deg
Re: | 20000000 |  |  | Cd Min: | 0.04802 | at alpha= | 20 | deg
Mach: | 0.25 |  |  | Cl=0 at alpha= | -4.1385 | deg
|  |  |  | @ Cl=0.1, Cd= | 0.005906
|  |  |  | @ Cl=0.4, Cd= | 0.008264
|  |  |  | @ Cl=0.6, Cd= | 0.011498
alpha (deg) | Cl | Cd | Cm | Cl/Cd
-20 | -1.2978 | 0.03248 | -0.1417 | -39.9569
-19.5 | -1.2863 | 0.02957 | -0.1386 | -43.5002
-19 | -1.3228 | 0.02447 | -0.1309 | -54.058
-18.5 | -1.2871 | 0.02314 | -0.1285 | -55.6223
-18 | -1.2162 | 0.02353 | -0.1295 | -51.6872
-17.5 | -1.218 | 0.02054 | -0.1234 | -59.2989
-17 | -1.1826 | 0.01939 | -0.1207 | -60.9902
-16.5 | -1.1415 | 0.01846 | -0.1187 | -61.8364
-16 | -1.1008 | 0.01757 | -0.1165 | -62.6522
-15.5 | -1.0617 | 0.01667 | -0.1141 | -63.6893
-15 | -1.018 | 0.01594 | -0.1123 | -63.8645
-14.5 | -0.9765 | 0.01515 | -0.1101 | -64.4554
-14 | -0.9365 | 0.01436 | -0.1078 | -65.2159
-13.5 | -0.8896 | 0.01382 | -0.1064 | -64.3705
-13 | -0.8444 | 0.01322 | -0.1047 | -63.8729
-12.5 | -0.7995 | 0.01266 | -0.103 | -63.1517
-12 | -0.7537 | 0.01214 | -0.1015 | -62.084
-11.5 | -0.7057 | 0.01168 | -0.1002 | -60.4195
-11 | -0.6583 | 0.01121 | -0.099 | -58.7244
-10.5 | -0.6116 | 0.01074 | -0.0976 | -56.946
-10 | -0.566 | 0.01026 | -0.096 | -55.1657
-9.5 | -0.517 | 0.00988 | -0.095 | -52.3279
-9 | -0.4686 | 0.00949 | -0.0939 | -49.3783
-8.5 | -0.4241 | 0.00901 | -0.0921 | -47.0699
-8 | -0.3777 | 0.00862 | -0.0907 | -43.8167
-7.5 | -0.3286 | 0.0083 | -0.0898 | -39.5904
-7 | -0.2787 | 0.00801 | -0.089 | -34.794
-6.5 | -0.2289 | 0.00774 | -0.0881 | -29.5736
-6 | -0.1826 | 0.00743 | -0.0867 | -24.576
-5.5 | -0.1337 | 0.00718 | -0.0857 | -18.6212
-5 | -0.0825 | 0.00693 | -0.0851 | -11.9048
-4.5 | -0.0342 | 0.00666 | -0.084 | -5.1351
-4 | 0.0131 | 0.00641 | -0.0827 | 2.0437
-3.5 | 0.0599 | 0.00616 | -0.0813 | 9.724
-3 | 0.1041 | 0.00588 | -0.0794 | 17.7041
-2.5 | 0.1459 | 0.00562 | -0.0769 | 25.9609
-2 | 0.184 | 0.00543 | -0.0736 | 33.8858
-1.5 | 0.2201 | 0.00531 | -0.0699 | 41.4501
-1 | 0.2506 | 0.00526 | -0.065 | 47.6426
-0.5 | 0.2744 | 0.00514 | -0.0586 | 53.3852
0 | 0.2731 | 0.00522 | -0.0464 | 52.318
0.5 | 0.2745 | 0.00505 | -0.035 | 54.3564
1 | 0.211 | 0.00385 | -0.0097 | 54.8052
1.5 | 0.2208 | 0.00427 | -0.0003 | 51.7096
2 | 0.2367 | 0.00489 | 0.0075 | 48.4049
2.5 | 0.2604 | 0.00547 | 0.0135 | 47.6051
3 | 0.2886 | 0.00608 | 0.0185 | 47.4671
3.5 | 0.3206 | 0.00665 | 0.0227 | 48.2105
4 | 0.3592 | 0.00712 | 0.0255 | 50.4494
4.5 | 0.3857 | 0.00785 | 0.0306 | 49.1338
5 | 0.4123 | 0.00862 | 0.0354 | 47.8306
5.5 | 0.4484 | 0.00923 | 0.0385 | 48.5807
6 | 0.4892 | 0.00975 | 0.0406 | 50.1744
6.5 | 0.5229 | 0.01048 | 0.0439 | 49.895
7 | 0.5638 | 0.01104 | 0.046 | 51.0688
7.5 | 0.6065 | 0.01158 | 0.0476 | 52.3748
8 | 0.6396 | 0.01241 | 0.0508 | 51.5391
8.5 | 0.6804 | 0.01306 | 0.0527 | 52.098
9 | 0.7241 | 0.01363 | 0.0541 | 53.1255
9.5 | 0.7642 | 0.01435 | 0.056 | 53.2544
10 | 0.8068 | 0.015 | 0.0574 | 53.7867
10.5 | 0.8492 | 0.01568 | 0.0588 | 54.1582
11 | 0.8933 | 0.01632 | 0.06 | 54.7365
11.5 | 0.931 | 0.01722 | 0.062 | 54.065
12 | 0.9721 | 0.018 | 0.0635 | 54.0056
12.5 | 1.0131 | 0.01882 | 0.065 | 53.831
13 | 1.0446 | 0.02005 | 0.0677 | 52.0998
13.5 | 1.074 | 0.02139 | 0.0706 | 50.2104
14 | 1.108 | 0.02261 | 0.0727 | 49.0049
14.5 | 1.1425 | 0.02383 | 0.0747 | 47.9438
15 | 1.1746 | 0.02524 | 0.0769 | 46.5372
15.5 | 1.2047 | 0.02678 | 0.0791 | 44.9851
16 | 1.2327 | 0.02851 | 0.0814 | 43.2375
16.5 | 1.2649 | 0.03008 | 0.0831 | 42.0512
17 | 1.2911 | 0.03209 | 0.0852 | 40.2337
17.5 | 1.3175 | 0.03417 | 0.0871 | 38.5572
18 | 1.3421 | 0.03642 | 0.0889 | 36.8506
18.5 | 1.3627 | 0.03903 | 0.0907 | 34.9142
19 | 1.3873 | 0.04147 | 0.092 | 33.4531
19.5 | 1.4004 | 0.0448 | 0.0937 | 31.2589
20 | 1.4172 | 0.04802 | 0.0949 | 29.5127

## 151. Re 20M Mach 0.50 (1)
BIGFOIL.COM POLAR EXPORT
NACA67-320 a=0.2
NACA67-320 a=0.2 |  |  |  | Cl Max: | 1.343 | at alpha= | 9 | deg
JavaFoil+Calcfoil stall+Eppler ext transition |  |  |  | L/D Max: | 98.079 | at alpha= | 5 | deg
Re: | 20000000 |  |  | Cd Min: | 0.00623 | at alpha= | 0.5 | deg
Mach: | 0.5 |  |  | Cl=0 at alpha= | -1.6781 | deg
|  |  |  | @ Cl=0.1, Cd= | 0.0079997
|  |  |  | @ Cl=0.4, Cd= | 0.0065733
|  |  |  | @ Cl=0.6, Cd= | 0.0070627
alpha (deg) | Cl | Cd | Cm | Cl/Cd
-20 | -1.052 | 0.19101 | 0.022 | -5.51
-19.5 | -1.026 | 0.178 | 0.021 | -5.762
-19 | -0.996 | 0.17468 | 0.02 | -5.701
-18.5 | -0.967 | 0.16655 | 0.019 | -5.807
-18 | -0.938 | 0.16827 | 0.018 | -5.575
-17.5 | -0.909 | 0.16331 | 0.016 | -5.564
-17 | -0.88 | 0.15839 | 0.015 | -5.558
-16.5 | -0.853 | 0.14181 | 0.014 | -6.013
-16 | -0.824 | 0.13027 | 0.013 | -6.326
-15.5 | -0.795 | 0.12395 | 0.012 | -6.414
-15 | -0.767 | 0.11885 | 0.011 | -6.45
-14.5 | -0.739 | 0.10736 | 0.01 | -6.883
-14 | -0.71 | 0.10522 | 0.009 | -6.748
-13.5 | -0.681 | 0.09795 | 0.008 | -6.957
-13 | -0.655 | 0.08591 | 0.008 | -7.619
-12.5 | -0.628 | 0.07764 | 0.007 | -8.092
-12 | -0.625 | 0.05359 | 0.007 | -11.662
-11.5 | -0.682 | 0.01501 | 0.008 | -45.469
-11 | -0.537 | 0.07354 | 0.003 | -7.308
-10.5 | -0.508 | 0.0802 | 0.002 | -6.331
-10 | -0.48 | 0.07123 | 0.001 | -6.733
-9.5 | -0.542 | 0.01475 | 0.001 | -36.783
-9 | -0.777 | 0.01262 | -0.001 | -61.56
-8.5 | -0.808 | 0.01136 | -0.003 | -71.13
-8 | -0.794 | 0.01082 | -0.005 | -73.363
-7.5 | -0.759 | 0.01023 | -0.006 | -74.223
-7 | -0.713 | 0.00969 | -0.008 | -73.558
-6.5 | -0.659 | 0.00923 | -0.01 | -71.359
-6 | -0.599 | 0.00886 | -0.012 | -67.625
-5.5 | -0.536 | 0.00862 | -0.014 | -62.191
-5 | -0.47 | 0.00849 | -0.016 | -55.402
-4.5 | -0.402 | 0.00846 | -0.018 | -47.521
-4 | -0.332 | 0.00842 | -0.019 | -39.421
-3.5 | -0.262 | 0.00828 | -0.021 | -31.585
-3 | -0.19 | 0.00837 | -0.023 | -22.758
-2.5 | -0.119 | 0.00834 | -0.025 | -14.239
-2 | -0.047 | 0.00822 | -0.027 | -5.692
-1.5 | 0.026 | 0.00798 | -0.029 | 3.203
-1 | 0.098 | 0.008 | -0.031 | 12.277
-0.5 | 0.171 | 0.00799 | -0.032 | 21.391
0 | 0.242 | 0.00733 | -0.034 | 33.063
0.5 | 0.315 | 0.00623 | -0.037 | 50.468
1 | 0.387 | 0.00653 | -0.038 | 59.267
1.5 | 0.456 | 0.00676 | -0.04 | 67.455
2 | 0.527 | 0.00672 | -0.042 | 78.433
2.5 | 0.598 | 0.00705 | -0.044 | 84.872
3 | 0.669 | 0.0075 | -0.046 | 89.259
3.5 | 0.74 | 0.00802 | -0.048 | 92.169
4 | 0.809 | 0.00863 | -0.05 | 93.825
4.5 | 0.878 | 0.00923 | -0.052 | 95.054
5 | 0.945 | 0.00963 | -0.054 | 98.079
5.5 | 1.01 | 0.01077 | -0.055 | 93.836
6 | 1.074 | 0.01145 | -0.057 | 93.768
6.5 | 1.136 | 0.01199 | -0.059 | 94.718
7 | 1.195 | 0.01271 | -0.061 | 93.99
7.5 | 1.249 | 0.01325 | -0.063 | 94.254
8 | 1.293 | 0.01407 | -0.065 | 91.911
8.5 | 1.326 | 0.01548 | -0.066 | 85.653
9 | 1.343 | 0.01657 | -0.068 | 81.034
9.5 | 1.333 | 0.0176 | -0.07 | 75.721
10 | 1.266 | 0.01921 | -0.071 | 65.927
10.5 | 0.838 | 0.02092 | -0.073 | 40.059
11 | 0.868 | 0.02394 | -0.075 | 36.273
11.5 | 0.873 | 0.03335 | -0.073 | 26.19
12 | 0.935 | 0.02419 | -0.078 | 38.664
12.5 | 0.965 | 0.02732 | -0.079 | 35.329
13 | 0.85 | 0.08903 | -0.053 | 9.548
13.5 | 0.898 | 0.08187 | -0.062 | 10.974
14 | 0.937 | 0.08223 | -0.066 | 11.392

## 152. Re 20M Mach 0.50 (2)
BIGFOIL.COM POLAR EXPORT
NACA67-320 a=0.2
NACA67-320 a=0.2 |  |  |  | Cl Max: | 1.1992 | at alpha= | 15 | deg
XFOIL ncrit=9 |  |  |  | L/D Max: | 72.4172 | at alpha= | 0 | deg
Re: | 20000000 |  |  | Cd Min: | 0.03879 | at alpha= | 15 | deg
Mach: | 0.5 |  |  | Cl=0 at alpha= | -4.9974 | deg
|  |  |  | @ Cl=0.1, Cd= | 0.0077281
|  |  |  | @ Cl=0.4, Cd= | 0.010861
|  |  |  | @ Cl=0.6, Cd= | 0.015603
alpha (deg) | Cl | Cd | Cm | Cl/Cd
-12.5 | -0.8118 | 0.01805 | -0.1584 | -44.9751
-12 | -0.7799 | 0.01619 | -0.1514 | -48.1717
-11.5 | -0.7295 | 0.01508 | -0.1463 | -48.3753
-11 | -0.6768 | 0.01417 | -0.1419 | -47.7629
-10.5 | -0.6177 | 0.01351 | -0.1386 | -45.7217
-10 | -0.5586 | 0.01291 | -0.1357 | -43.2688
-9.5 | -0.5029 | 0.01227 | -0.1327 | -40.9861
-9 | -0.447 | 0.01168 | -0.13 | -38.2705
-8.5 | -0.3893 | 0.01119 | -0.1277 | -34.79
-8 | -0.333 | 0.0107 | -0.1255 | -31.1215
-7.5 | -0.2796 | 0.01018 | -0.1231 | -27.4656
-7 | -0.2255 | 0.0097 | -0.1208 | -23.2474
-6.5 | -0.1676 | 0.00934 | -0.1194 | -17.9443
-6 | -0.1096 | 0.00901 | -0.1182 | -12.1643
-5.5 | -0.0545 | 0.00864 | -0.1165 | -6.3079
-5 | -0.0003 | 0.00828 | -0.1149 | -0.036232
-4.5 | 0.0574 | 0.00795 | -0.1139 | 7.2201
-4 | 0.115 | 0.00765 | -0.113 | 15.0327
-3.5 | 0.1667 | 0.00729 | -0.1111 | 22.8669
-3 | 0.2171 | 0.00695 | -0.1089 | 31.2374
-2.5 | 0.2646 | 0.00655 | -0.1062 | 40.3969
-2 | 0.3082 | 0.0062 | -0.1028 | 49.7097
0 | 0.3715 | 0.00513 | -0.0653 | 72.4172
0.5 | 0.2553 | 0.00534 | -0.0267 | 47.809
1 | 0.1642 | 0.00443 | 0.0051 | 37.0655
1.5 | 0.1779 | 0.00513 | 0.0147 | 34.6784
2 | 0.207 | 0.00577 | 0.0212 | 35.8752
3 | 0.2455 | 0.00759 | 0.0372 | 32.3452
3.5 | 0.2772 | 0.00839 | 0.0426 | 33.0393
4 | 0.3113 | 0.00918 | 0.0475 | 33.9107
4.5 | 0.3561 | 0.0098 | 0.0504 | 36.3367
5 | 0.3894 | 0.01067 | 0.0553 | 36.4948
5.5 | 0.4299 | 0.0114 | 0.0589 | 37.7105
6 | 0.4599 | 0.01245 | 0.0642 | 36.9398
6.5 | 0.4968 | 0.01335 | 0.0683 | 37.2135
7.5 | 0.5797 | 0.01515 | 0.0749 | 38.264
8 | 0.6218 | 0.01609 | 0.0781 | 38.6451
8.5 | 0.6633 | 0.01714 | 0.0813 | 38.6989
9 | 0.7099 | 0.01808 | 0.0839 | 39.2644
9.5 | 0.759 | 0.01897 | 0.0862 | 40.0105
10 | 0.8033 | 0.02013 | 0.0891 | 39.9056
10.5 | 0.8515 | 0.02119 | 0.0917 | 40.184
11 | 0.8963 | 0.02247 | 0.0946 | 39.8887
11.5 | 0.9452 | 0.02363 | 0.0972 | 40
12 | 0.9886 | 0.02511 | 0.1004 | 39.3708
12.5 | 1.0241 | 0.027 | 0.1043 | 37.9296
13 | 1.0558 | 0.02918 | 0.1085 | 36.1823
13.5 | 1.0933 | 0.03127 | 0.112 | 34.9632
14 | 1.1337 | 0.03338 | 0.1152 | 33.9635
14.5 | 1.1693 | 0.03585 | 0.1188 | 32.6165
15 | 1.1992 | 0.03879 | 0.1225 | 30.9152