## index
index | Re | Mach | Datasource
1 | 50000 | 0 | JavaFoil+Calcfoil stall+Eppler ext transition
2 | 50000 | 0 | XFOIL ncrit=9
3 | 50000 | 0.1 | JavaFoil+Calcfoil stall+Eppler ext transition
4 | 50000 | 0.1 | XFOIL ncrit=9
5 | 50000 | 0.25 | JavaFoil+Calcfoil stall+Eppler ext transition
6 | 50000 | 0.25 | XFOIL ncrit=9
7 | 50000 | 0.5 | JavaFoil+Calcfoil stall+Eppler ext transition
8 | 50000 | 0.5 | XFOIL ncrit=9
9 | 100000 | 0 | JavaFoil+Calcfoil stall+Eppler ext transition
10 | 100000 | 0 | XFOIL ncrit=9
11 | 100000 | 0.1 | JavaFoil+Calcfoil stall+Eppler ext transition
12 | 100000 | 0.1 | XFOIL ncrit=9
13 | 100000 | 0.25 | JavaFoil+Calcfoil stall+Eppler ext transition
14 | 100000 | 0.25 | XFOIL ncrit=9
15 | 100000 | 0.5 | JavaFoil+Calcfoil stall+Eppler ext transition
16 | 100000 | 0.5 | XFOIL ncrit=9
17 | 250000 | 0 | JavaFoil+Calcfoil stall+Eppler ext transition
18 | 250000 | 0 | XFOIL ncrit=9
19 | 250000 | 0.1 | JavaFoil+Calcfoil stall+Eppler ext transition
20 | 250000 | 0.1 | XFOIL ncrit=9
21 | 250000 | 0.25 | JavaFoil+Calcfoil stall+Eppler ext transition
22 | 250000 | 0.25 | XFOIL ncrit=9
23 | 250000 | 0.5 | JavaFoil+Calcfoil stall+Eppler ext transition
24 | 250000 | 0.5 | XFOIL ncrit=9
25 | 500000 | 0 | JavaFoil+Calcfoil stall+Eppler ext transition
26 | 500000 | 0 | XFOIL ncrit=9
27 | 500000 | 0.1 | JavaFoil+Calcfoil stall+Eppler ext transition
28 | 500000 | 0.1 | XFOIL ncrit=9
29 | 500000 | 0.25 | JavaFoil+Calcfoil stall+Eppler ext transition
30 | 500000 | 0.25 | XFOIL ncrit=9
31 | 500000 | 0.5 | JavaFoil+Calcfoil stall+Eppler ext transition
32 | 500000 | 0.5 | XFOIL ncrit=9
33 | 750000 | 0 | JavaFoil+Calcfoil stall+Eppler ext transition
34 | 750000 | 0 | XFOIL ncrit=9
35 | 750000 | 0.1 | JavaFoil+Calcfoil stall+Eppler ext transition
36 | 750000 | 0.1 | XFOIL ncrit=9
37 | 750000 | 0.25 | JavaFoil+Calcfoil stall+Eppler ext transition
38 | 750000 | 0.25 | XFOIL ncrit=9
39 | 750000 | 0.5 | JavaFoil+Calcfoil stall+Eppler ext transition
40 | 750000 | 0.5 | XFOIL ncrit=9
41 | 1000000 | 0 | JavaFoil+Calcfoil stall+Eppler ext transition
42 | 1000000 | 0 | XFOIL ncrit=9
43 | 1000000 | 0.1 | JavaFoil+Calcfoil stall+Eppler ext transition
44 | 1000000 | 0.1 | XFOIL ncrit=9
45 | 1000000 | 0.25 | JavaFoil+Calcfoil stall+Eppler ext transition
46 | 1000000 | 0.25 | XFOIL ncrit=9
47 | 1000000 | 0.5 | JavaFoil+Calcfoil stall+Eppler ext transition
48 | 1000000 | 0.5 | XFOIL ncrit=9
49 | 2000000 | 0 | JavaFoil+Calcfoil stall+Eppler ext transition
50 | 2000000 | 0 | XFOIL ncrit=9
51 | 2000000 | 0.1 | JavaFoil+Calcfoil stall+Eppler ext transition
52 | 2000000 | 0.1 | XFOIL ncrit=9
53 | 2000000 | 0.25 | JavaFoil+Calcfoil stall+Eppler ext transition
54 | 2000000 | 0.25 | XFOIL ncrit=9
55 | 2000000 | 0.5 | JavaFoil+Calcfoil stall+Eppler ext transition
56 | 2000000 | 0.5 | XFOIL ncrit=9
57 | 3000000 | 0 | JavaFoil+Calcfoil stall+Eppler ext transition
58 | 3000000 | 0 | XFOIL ncrit=9
59 | 3000000 | 0.1 | JavaFoil+Calcfoil stall+Eppler ext transition
60 | 3000000 | 0.1 | XFOIL ncrit=9
61 | 3000000 | 0.25 | JavaFoil+Calcfoil stall+Eppler ext transition
62 | 3000000 | 0.25 | XFOIL ncrit=9
63 | 3000000 | 0.5 | JavaFoil+Calcfoil stall+Eppler ext transition
64 | 3000000 | 0.5 | XFOIL ncrit=9
65 | 4000000 | 0 | JavaFoil+Calcfoil stall+Eppler ext transition
66 | 4000000 | 0 | XFOIL ncrit=9
67 | 4000000 | 0.1 | JavaFoil+Calcfoil stall+Eppler ext transition
68 | 4000000 | 0.1 | XFOIL ncrit=9
69 | 4000000 | 0.25 | JavaFoil+Calcfoil stall+Eppler ext transition
70 | 4000000 | 0.25 | XFOIL ncrit=9
71 | 4000000 | 0.5 | JavaFoil+Calcfoil stall+Eppler ext transition
72 | 4000000 | 0.5 | XFOIL ncrit=9
73 | 5000000 | 0 | JavaFoil+Calcfoil stall+Eppler ext transition
74 | 5000000 | 0 | XFOIL ncrit=9
75 | 5000000 | 0.1 | JavaFoil+Calcfoil stall+Eppler ext transition
76 | 5000000 | 0.1 | XFOIL ncrit=9
77 | 5000000 | 0.25 | JavaFoil+Calcfoil stall+Eppler ext transition
78 | 5000000 | 0.25 | XFOIL ncrit=9
79 | 5000000 | 0.5 | JavaFoil+Calcfoil stall+Eppler ext transition
80 | 5000000 | 0.5 | XFOIL ncrit=9
81 | 6000000 | 0 | JavaFoil+Calcfoil stall+Eppler ext transition
82 | 6000000 | 0 | XFOIL ncrit=9
83 | 6000000 | 0.1 | JavaFoil+Calcfoil stall+Eppler ext transition
84 | 6000000 | 0.1 | XFOIL ncrit=9
85 | 6000000 | 0.25 | JavaFoil+Calcfoil stall+Eppler ext transition
86 | 6000000 | 0.25 | XFOIL ncrit=9
87 | 6000000 | 0.5 | JavaFoil+Calcfoil stall+Eppler ext transition
88 | 6000000 | 0.5 | XFOIL ncrit=9
89 | 7000000 | 0 | JavaFoil+Calcfoil stall+Eppler ext transition
90 | 7000000 | 0 | XFOIL ncrit=9
91 | 7000000 | 0.1 | JavaFoil+Calcfoil stall+Eppler ext transition
92 | 7000000 | 0.1 | XFOIL ncrit=9
93 | 7000000 | 0.25 | JavaFoil+Calcfoil stall+Eppler ext transition
94 | 7000000 | 0.25 | XFOIL ncrit=9
95 | 7000000 | 0.5 | JavaFoil+Calcfoil stall+Eppler ext transition
96 | 7000000 | 0.5 | XFOIL ncrit=9
97 | 8000000 | 0 | JavaFoil+Calcfoil stall+Eppler ext transition
98 | 8000000 | 0 | XFOIL ncrit=9
99 | 8000000 | 0.1 | JavaFoil+Calcfoil stall+Eppler ext transition
100 | 8000000 | 0.1 | XFOIL ncrit=9
101 | 8000000 | 0.25 | JavaFoil+Calcfoil stall+Eppler ext transition
102 | 8000000 | 0.25 | XFOIL ncrit=9
103 | 8000000 | 0.5 | JavaFoil+Calcfoil stall+Eppler ext transition
104 | 8000000 | 0.5 | XFOIL ncrit=9
105 | 10000000 | 0 | JavaFoil+Calcfoil stall+Eppler ext transition
106 | 10000000 | 0 | XFOIL ncrit=9
107 | 10000000 | 0.1 | JavaFoil+Calcfoil stall+Eppler ext transition
108 | 10000000 | 0.1 | XFOIL ncrit=9
109 | 10000000 | 0.25 | JavaFoil+Calcfoil stall+Eppler ext transition
110 | 10000000 | 0.25 | XFOIL ncrit=9
111 | 10000000 | 0.5 | JavaFoil+Calcfoil stall+Eppler ext transition
112 | 10000000 | 0.5 | XFOIL ncrit=9
113 | 12000000 | 0 | JavaFoil+Calcfoil stall+Eppler ext transition
114 | 12000000 | 0 | XFOIL ncrit=9
115 | 12000000 | 0.1 | JavaFoil+Calcfoil stall+Eppler ext transition
116 | 12000000 | 0.1 | XFOIL ncrit=9
117 | 12000000 | 0.25 | JavaFoil+Calcfoil stall+Eppler ext transition
118 | 12000000 | 0.25 | XFOIL ncrit=9
119 | 12000000 | 0.5 | JavaFoil+Calcfoil stall+Eppler ext transition
120 | 12000000 | 0.5 | XFOIL ncrit=9
121 | 14000000 | 0 | JavaFoil+Calcfoil stall+Eppler ext transition
122 | 14000000 | 0 | XFOIL ncrit=9
123 | 14000000 | 0.1 | JavaFoil+Calcfoil stall+Eppler ext transition
124 | 14000000 | 0.1 | XFOIL ncrit=9
125 | 14000000 | 0.25 | JavaFoil+Calcfoil stall+Eppler ext transition
126 | 14000000 | 0.25 | XFOIL ncrit=9
127 | 14000000 | 0.5 | JavaFoil+Calcfoil stall+Eppler ext transition
128 | 14000000 | 0.5 | XFOIL ncrit=9
129 | 16000000 | 0 | JavaFoil+Calcfoil stall+Eppler ext transition
130 | 16000000 | 0 | XFOIL ncrit=9
131 | 16000000 | 0.1 | JavaFoil+Calcfoil stall+Eppler ext transition
132 | 16000000 | 0.1 | XFOIL ncrit=9
133 | 16000000 | 0.25 | JavaFoil+Calcfoil stall+Eppler ext transition
134 | 16000000 | 0.25 | XFOIL ncrit=9
135 | 16000000 | 0.5 | JavaFoil+Calcfoil stall+Eppler ext transition
136 | 16000000 | 0.5 | XFOIL ncrit=9
137 | 18000000 | 0 | JavaFoil+Calcfoil stall+Eppler ext transition
138 | 18000000 | 0 | XFOIL ncrit=9
139 | 18000000 | 0.1 | JavaFoil+Calcfoil stall+Eppler ext transition
140 | 18000000 | 0.1 | XFOIL ncrit=9
141 | 18000000 | 0.25 | JavaFoil+Calcfoil stall+Eppler ext transition
142 | 18000000 | 0.25 | XFOIL ncrit=9
143 | 18000000 | 0.5 | JavaFoil+Calcfoil stall+Eppler ext transition
144 | 18000000 | 0.5 | XFOIL ncrit=9
145 | 20000000 | 0 | JavaFoil+Calcfoil stall+Eppler ext transition
146 | 20000000 | 0 | XFOIL ncrit=9
147 | 20000000 | 0.1 | JavaFoil+Calcfoil stall+Eppler ext transition
148 | 20000000 | 0.1 | XFOIL ncrit=9
149 | 20000000 | 0.25 | JavaFoil+Calcfoil stall+Eppler ext transition
150 | 20000000 | 0.25 | XFOIL ncrit=9
151 | 20000000 | 0.5 | JavaFoil+Calcfoil stall+Eppler ext transition
152 | 20000000 | 0.5 | XFOIL ncrit=9

## 1. Re 50k Mach 0.00 (1)
BIGFOIL.COM POLAR EXPORT
NACA63-716 a=0.2
NACA63-716 a=0.2 |  |  |  | Cl Max: | 1.642 | at alpha= | 13 | deg
JavaFoil+Calcfoil stall+Eppler ext transition |  |  |  | L/D Max: | 33.525 | at alpha= | 7 | deg
Re: | 50000 |  |  | Cd Min: | 0.01897 | at alpha= | -1 | deg
Mach: | 0 |  |  | Cl=0 at alpha= | -3.7551 | deg
|  |  |  | @ Cl=0.1, Cd= | 0.040451
|  |  |  | @ Cl=0.4, Cd= | 0.019137
|  |  |  | @ Cl=0.6, Cd= | 0.023715
alpha (deg) | Cl | Cd | Cm | Cl/Cd
-19 | -0.499 | 0.32532 | -0.012 | -1.533
-18.5 | -0.513 | 0.32595 | -0.011 | -1.574
-18 | -0.527 | 0.31043 | -0.011 | -1.698
-17.5 | -0.541 | 0.2884 | -0.011 | -1.874
-17 | -0.553 | 0.24503 | -0.012 | -2.258
-16.5 | -0.565 | 0.24764 | -0.011 | -2.281
-16 | -0.575 | 0.22638 | -0.011 | -2.541
-15.5 | -0.584 | 0.20905 | -0.01 | -2.794
-15 | -0.591 | 0.19292 | -0.01 | -3.064
-14.5 | -0.596 | 0.18394 | -0.01 | -3.241
-14 | -0.599 | 0.16788 | -0.01 | -3.567
-13.5 | -0.599 | 0.15435 | -0.009 | -3.88
-13 | -0.596 | 0.14148 | -0.008 | -4.213
-12.5 | -0.59 | 0.12467 | -0.011 | -4.734
-12 | -0.581 | 0.11566 | -0.012 | -5.023
-11.5 | -0.568 | 0.11241 | -0.01 | -5.054
-11 | -0.552 | 0.10615 | -0.01 | -5.198
-10.5 | -0.532 | 0.09712 | -0.011 | -5.477
-10 | -0.508 | 0.09012 | -0.011 | -5.642
-9.5 | -0.482 | 0.08086 | -0.013 | -5.955
-9 | -0.451 | 0.07592 | -0.012 | -5.943
-8.5 | -0.418 | 0.07033 | -0.014 | -5.942
-8 | -0.384 | 0.06547 | -0.024 | -5.859
-7.5 | -0.345 | 0.06128 | -0.024 | -5.627
-7 | -0.303 | 0.05881 | -0.024 | -5.159
-6.5 | -0.26 | 0.05491 | -0.025 | -4.741
-6 | -0.215 | 0.05427 | -0.023 | -3.955
-5.5 | -0.168 | 0.05105 | -0.024 | -3.298
-5 | -0.121 | 0.04843 | -0.024 | -2.499
-4.5 | -0.073 | 0.04618 | -0.025 | -1.574
-4 | -0.024 | 0.04424 | -0.025 | -0.539
-3.5 | 0.025 | 0.04261 | -0.025 | 0.593
-3 | 0.075 | 0.04113 | -0.026 | 1.816
-2.5 | 0.124 | 0.0398 | -0.028 | 3.127
-2 | 0.216 | 0.01945 | -0.054 | 11.092
-1.5 | 0.278 | 0.01953 | -0.054 | 14.235
-1 | 0.34 | 0.01897 | -0.055 | 17.896
-0.5 | 0.401 | 0.01914 | -0.055 | 20.957
0 | 0.43 | 0.02216 | -0.055 | 19.423
0.5 | 0.486 | 0.02262 | -0.055 | 21.499
1 | 0.542 | 0.02317 | -0.056 | 23.392
1.5 | 0.598 | 0.02369 | -0.056 | 25.234
2 | 0.653 | 0.02437 | -0.056 | 26.79
2.5 | 0.707 | 0.02512 | -0.057 | 28.155
3 | 0.762 | 0.02595 | -0.057 | 29.347
3.5 | 0.816 | 0.02678 | -0.057 | 30.466
4 | 0.87 | 0.02779 | -0.058 | 31.304
4.5 | 0.923 | 0.02881 | -0.058 | 32.058
5 | 0.977 | 0.02992 | -0.058 | 32.641
5.5 | 1.03 | 0.03117 | -0.059 | 33.027
6 | 1.082 | 0.03245 | -0.059 | 33.354
6.5 | 1.135 | 0.03392 | -0.059 | 33.444
7 | 1.187 | 0.0354 | -0.06 | 33.525
7.5 | 1.239 | 0.03696 | -0.06 | 33.513
8 | 1.288 | 0.03864 | -0.061 | 33.324
8.5 | 1.336 | 0.0404 | -0.061 | 33.071
9 | 1.383 | 0.04237 | -0.062 | 32.653
9.5 | 1.429 | 0.04442 | -0.062 | 32.156
10 | 1.469 | 0.04682 | -0.062 | 31.366
10.5 | 1.506 | 0.04955 | -0.063 | 30.392
11 | 1.559 | 0.05316 | -0.064 | 29.336
11.5 | 1.588 | 0.05626 | -0.065 | 28.225
12 | 1.612 | 0.06007 | -0.065 | 26.839
12.5 | 1.632 | 0.06373 | -0.065 | 25.603
13 | 1.642 | 0.06793 | -0.065 | 24.177
13.5 | 1.462 | 0.11265 | -0.032 | 12.975
14 | 1.466 | 0.12031 | -0.029 | 12.184
14.5 | 1.467 | 0.12956 | -0.029 | 11.325
15 | 1.46 | 0.13816 | -0.028 | 10.569
15.5 | 1.447 | 0.14873 | -0.027 | 9.727
16 | 1.429 | 0.1587 | -0.026 | 9.002
16.5 | 1.406 | 0.16938 | -0.025 | 8.3
17 | 1.379 | 0.18155 | -0.024 | 7.596
17.5 | 1.349 | 0.19127 | -0.022 | 7.05
18 | 1.315 | 0.20769 | -0.021 | 6.331

## 2. Re 50k Mach 0.00 (2)
BIGFOIL.COM POLAR EXPORT
NACA63-716 a=0.2
NACA63-716 a=0.2 |  |  |  | Cl Max: | 0.981 | at alpha= | 20 | deg
XFOIL ncrit=9 |  |  |  | L/D Max: | 4.758 | at alpha= | 9.5 | deg
Re: | 50000 |  |  | Cd Min: | 0.25118 | at alpha= | 20 | deg
Mach: | 0 |  |  | Cl=0 at alpha= | 0.95557 | deg
|  |  |  | @ Cl=0.1, Cd= | 0.061588
|  |  |  | @ Cl=0.4, Cd= | 0.091688
|  |  |  | @ Cl=0.6, Cd= | 0.12615
alpha (deg) | Cl | Cd | Cm | Cl/Cd
-20 | -0.5142 | 0.23394 | 0.0183 | -2.198
-19.5 | -0.4997 | 0.22934 | 0.0133 | -2.1789
-19 | -0.4699 | 0.21818 | 0.0111 | -2.1537
-18.5 | -0.4504 | 0.21239 | 0.0069 | -2.1206
-18 | -0.4442 | 0.21197 | 0.0007 | -2.0956
-17.5 | -0.4168 | 0.20111 | -0.0022 | -2.0725
-17 | -0.3932 | 0.19385 | -0.0054 | -2.0284
-16.5 | -0.3921 | 0.19367 | -0.0115 | -2.0246
-16 | -0.3578 | 0.18147 | -0.0135 | -1.9717
-15.5 | -0.3438 | 0.17664 | -0.0179 | -1.9463
-15 | -0.3325 | 0.17087 | -0.0225 | -1.9459
-14.5 | -0.3054 | 0.16269 | -0.0252 | -1.8772
-14 | -0.3029 | 0.15849 | -0.0304 | -1.9112
-13.5 | -0.2796 | 0.15135 | -0.0334 | -1.8474
-13 | -0.2561 | 0.14329 | -0.0363 | -1.7873
-12.5 | -0.2719 | 0.14152 | -0.0421 | -1.9213
-12 | -0.2557 | 0.13521 | -0.0426 | -1.8911
-11.5 | -0.2603 | 0.13172 | -0.0369 | -1.9762
-11 | -0.3106 | 0.13409 | -0.0315 | -2.3164
-10.5 | -0.3166 | 0.13043 | -0.0261 | -2.4274
-10 | -0.3512 | 0.12916 | -0.0228 | -2.7191
-9.5 | -0.3293 | 0.12296 | -0.0273 | -2.6781
-9 | -0.3048 | 0.1163 | -0.0327 | -2.6208
-8.5 | -0.2588 | 0.10897 | -0.0361 | -2.375
-8 | -0.2233 | 0.10315 | -0.0386 | -2.1648
-7.5 | -0.2174 | 0.10049 | -0.0379 | -2.1634
-7 | -0.1428 | 0.09284 | -0.0421 | -1.5381
-6.5 | -0.1067 | 0.08792 | -0.0429 | -1.2136
-5 | -0.3894 | 0.06111 | -0.0588 | -6.3721
-4.5 | -0.3583 | 0.05622 | -0.0589 | -6.3732
-4 | -0.5048 | 0.05635 | -0.0298 | -8.9583
-3.5 | -0.4649 | 0.05149 | -0.0304 | -9.0289
-3 | -0.4232 | 0.04859 | -0.0307 | -8.7096
-2.5 | -0.3812 | 0.04664 | -0.0305 | -8.1732
-2 | -0.3399 | 0.04572 | -0.0301 | -7.4344
-1.5 | -0.2998 | 0.04499 | -0.0295 | -6.6637
-1 | -0.2599 | 0.04499 | -0.0287 | -5.7768
-0.5 | -0.1848 | 0.04691 | -0.034 | -3.9395
0 | -0.1241 | 0.04671 | -0.0331 | -2.6568
0.5 | -0.0605 | 0.05044 | -0.0384 | -1.1994
1 | 0.0059 | 0.0551 | -0.044 | 0.10708
1.5 | 0.0472 | 0.05735 | -0.0451 | 0.82302
2 | 0.1065 | 0.06211 | -0.0493 | 1.7147
2.5 | 0.1349 | 0.06392 | -0.0485 | 2.1105
3 | 0.1816 | 0.06768 | -0.0505 | 2.6832
4 | 0.271 | 0.07624 | -0.0542 | 3.5546
4.5 | 0.2925 | 0.07859 | -0.0531 | 3.7218
5 | 0.3238 | 0.08212 | -0.0534 | 3.943
5.5 | 0.356 | 0.08593 | -0.0539 | 4.1429
6 | 0.3873 | 0.08997 | -0.0545 | 4.3048
6.5 | 0.4179 | 0.09411 | -0.0551 | 4.4405
7 | 0.4467 | 0.09843 | -0.0557 | 4.5383
7.5 | 0.475 | 0.10285 | -0.0564 | 4.6184
8 | 0.5024 | 0.10746 | -0.0571 | 4.6752
8.5 | 0.5292 | 0.11219 | -0.0579 | 4.717
9 | 0.5553 | 0.11705 | -0.0587 | 4.7441
9.5 | 0.5809 | 0.12209 | -0.0596 | 4.758
10 | 0.6043 | 0.12706 | -0.0605 | 4.756
10.5 | 0.6262 | 0.1321 | -0.0615 | 4.7403
11 | 0.6475 | 0.13729 | -0.0626 | 4.7163
11.5 | 0.6684 | 0.14253 | -0.0638 | 4.6895
12 | 0.6902 | 0.148 | -0.0652 | 4.6635
12.5 | 0.7125 | 0.15372 | -0.0667 | 4.6351
13.5 | 0.7668 | 0.16705 | -0.0703 | 4.5902
14 | 0.7844 | 0.17331 | -0.0722 | 4.526
14.5 | 0.7922 | 0.17808 | -0.0743 | 4.4486
15 | 0.8045 | 0.18326 | -0.0766 | 4.3899
15.5 | 0.8236 | 0.18929 | -0.0789 | 4.351
16 | 0.849 | 0.19637 | -0.0811 | 4.3235
16.5 | 0.8712 | 0.2041 | -0.0835 | 4.2685
17 | 0.8754 | 0.2085 | -0.0869 | 4.1986
17.5 | 0.8969 | 0.21498 | -0.0891 | 4.172
18 | 0.9196 | 0.22329 | -0.0916 | 4.1184
18.5 | 0.9274 | 0.22874 | -0.0955 | 4.0544
19 | 0.941 | 0.23527 | -0.099 | 3.9997
19.5 | 0.9587 | 0.24266 | -0.1022 | 3.9508
20 | 0.981 | 0.25118 | -0.105 | 3.9056

## 3. Re 50k Mach 0.10 (1)
BIGFOIL.COM POLAR EXPORT
NACA63-716 a=0.2
NACA63-716 a=0.2 |  |  |  | Cl Max: | 1.641 | at alpha= | 13 | deg
JavaFoil+Calcfoil stall+Eppler ext transition |  |  |  | L/D Max: | 33.455 | at alpha= | 7 | deg
Re: | 50000 |  |  | Cd Min: | 0.01903 | at alpha= | -1 | deg
Mach: | 0.1 |  |  | Cl=0 at alpha= | -3.7551 | deg
|  |  |  | @ Cl=0.1, Cd= | 0.04052
|  |  |  | @ Cl=0.4, Cd= | 0.019192
|  |  |  | @ Cl=0.6, Cd= | 0.02384
alpha (deg) | Cl | Cd | Cm | Cl/Cd
-18.5 | -0.465 | 0.36164 | -0.012 | -1.285
-18 | -0.481 | 0.33728 | -0.011 | -1.427
-17.5 | -0.498 | 0.31213 | -0.011 | -1.594
-17 | -0.513 | 0.26558 | -0.012 | -1.933
-16.5 | -0.528 | 0.26489 | -0.011 | -1.993
-16 | -0.541 | 0.24363 | -0.011 | -2.223
-15.5 | -0.554 | 0.22199 | -0.011 | -2.494
-15 | -0.564 | 0.20405 | -0.01 | -2.764
-14.5 | -0.572 | 0.1881 | -0.01 | -3.042
-14 | -0.578 | 0.17209 | -0.009 | -3.358
-13.5 | -0.581 | 0.16305 | -0.01 | -3.564
-13 | -0.581 | 0.1493 | -0.009 | -3.892
-12.5 | -0.578 | 0.12858 | -0.012 | -4.494
-12 | -0.571 | 0.12498 | -0.008 | -4.568
-11.5 | -0.56 | 0.11838 | -0.009 | -4.734
-11 | -0.546 | 0.10821 | -0.01 | -5.047
-10.5 | -0.528 | 0.09859 | -0.01 | -5.354
-10 | -0.506 | 0.09153 | -0.011 | -5.526
-9.5 | -0.48 | 0.08108 | -0.013 | -5.921
-9 | -0.451 | 0.07753 | -0.012 | -5.812
-8.5 | -0.418 | 0.0711 | -0.014 | -5.878
-8 | -0.384 | 0.0658 | -0.023 | -5.836
-7.5 | -0.346 | 0.06133 | -0.024 | -5.634
-7 | -0.304 | 0.05864 | -0.024 | -5.188
-6.5 | -0.261 | 0.05515 | -0.025 | -4.736
-6 | -0.216 | 0.05468 | -0.023 | -3.942
-5.5 | -0.169 | 0.05139 | -0.024 | -3.292
-5 | -0.122 | 0.04864 | -0.024 | -2.499
-4.5 | -0.073 | 0.04643 | -0.025 | -1.572
-4 | -0.024 | 0.04437 | -0.025 | -0.54
-3.5 | 0.025 | 0.04272 | -0.026 | 0.594
-3 | 0.075 | 0.04121 | -0.026 | 1.822
-2.5 | 0.125 | 0.03983 | -0.028 | 3.142
-2 | 0.217 | 0.01949 | -0.054 | 11.125
-1.5 | 0.279 | 0.01958 | -0.054 | 14.269
-1 | 0.341 | 0.01903 | -0.055 | 17.927
-0.5 | 0.403 | 0.0192 | -0.055 | 20.99
0 | 0.432 | 0.02225 | -0.055 | 19.432
0.5 | 0.488 | 0.02275 | -0.056 | 21.469
1 | 0.544 | 0.02327 | -0.056 | 23.396
1.5 | 0.6 | 0.02384 | -0.056 | 25.18
2 | 0.656 | 0.02449 | -0.057 | 26.781
2.5 | 0.711 | 0.02525 | -0.057 | 28.14
3 | 0.765 | 0.02609 | -0.057 | 29.327
3.5 | 0.82 | 0.02695 | -0.058 | 30.418
4 | 0.874 | 0.02797 | -0.058 | 31.246
4.5 | 0.928 | 0.029 | -0.058 | 31.984
5 | 0.981 | 0.03017 | -0.059 | 32.504
5.5 | 1.034 | 0.03143 | -0.059 | 32.91
6 | 1.087 | 0.03273 | -0.059 | 33.217
6.5 | 1.139 | 0.03419 | -0.06 | 33.326
7 | 1.192 | 0.03563 | -0.06 | 33.455
7.5 | 1.244 | 0.03722 | -0.06 | 33.424
8 | 1.293 | 0.03898 | -0.061 | 33.178
8.5 | 1.342 | 0.04079 | -0.061 | 32.892
9 | 1.389 | 0.04272 | -0.062 | 32.519
9.5 | 1.434 | 0.04484 | -0.062 | 31.981
10 | 1.474 | 0.04737 | -0.063 | 31.108
10.5 | 1.51 | 0.05016 | -0.063 | 30.107
11 | 1.564 | 0.054 | -0.065 | 28.957
11.5 | 1.591 | 0.05712 | -0.065 | 27.858
12 | 1.614 | 0.06084 | -0.065 | 26.533
12.5 | 1.633 | 0.06484 | -0.065 | 25.18
13 | 1.641 | 0.06927 | -0.065 | 23.687
13.5 | 1.46 | 0.11397 | -0.032 | 12.808
14 | 1.462 | 0.12269 | -0.029 | 11.918
14.5 | 1.461 | 0.13091 | -0.028 | 11.16
15 | 1.451 | 0.14 | -0.027 | 10.364
15.5 | 1.434 | 0.14909 | -0.026 | 9.617
16 | 1.412 | 0.16028 | -0.025 | 8.807
16.5 | 1.385 | 0.17203 | -0.024 | 8.05
17 | 1.353 | 0.18087 | -0.023 | 7.482
17.5 | 1.318 | 0.19447 | -0.02 | 6.777
18 | 1.279 | 0.2113 | -0.018 | 6.054

## 4. Re 50k Mach 0.10 (2)
BIGFOIL.COM POLAR EXPORT
NACA63-716 a=0.2
NACA63-716 a=0.2 |  |  |  | Cl Max: | 0.9833 | at alpha= | 20 | deg
XFOIL ncrit=9 |  |  |  | L/D Max: | 4.7331 | at alpha= | 9.5 | deg
Re: | 50000 |  |  | Cd Min: | 0.25209 | at alpha= | 20 | deg
Mach: | 0.1 |  |  | Cl=0 at alpha= | 1.0153 | deg
|  |  |  | @ Cl=0.1, Cd= | 0.061802
|  |  |  | @ Cl=0.4, Cd= | 0.092034
|  |  |  | @ Cl=0.6, Cd= | 0.12678
alpha (deg) | Cl | Cd | Cm | Cl/Cd
-20 | -0.5163 | 0.23541 | 0.0182 | -2.1932
-19.5 | -0.497 | 0.22816 | 0.0138 | -2.1783
-19 | -0.4699 | 0.21865 | 0.0112 | -2.1491
-18.5 | -0.4507 | 0.21304 | 0.0068 | -2.1156
-18 | -0.4461 | 0.2134 | 0.0004 | -2.0904
-17.5 | -0.4152 | 0.20117 | -0.0021 | -2.0639
-17 | -0.3927 | 0.19434 | -0.0055 | -2.0207
-16.5 | -0.3938 | 0.19498 | -0.012 | -2.0197
-16 | -0.3561 | 0.18175 | -0.0137 | -1.9593
-15.5 | -0.3442 | 0.17751 | -0.0184 | -1.939
-15 | -0.3273 | 0.17038 | -0.0225 | -1.921
-14.5 | -0.3043 | 0.16322 | -0.0257 | -1.8644
-14 | -0.2938 | 0.15744 | -0.0302 | -1.8661
-13.5 | -0.2798 | 0.1522 | -0.034 | -1.8384
-13 | -0.2533 | 0.14362 | -0.0368 | -1.7637
-12.5 | -0.2546 | 0.13936 | -0.0413 | -1.8269
-12 | -0.2564 | 0.13613 | -0.0427 | -1.8835
-11.5 | -0.2619 | 0.13275 | -0.0364 | -1.9729
-11 | -0.3116 | 0.13506 | -0.0312 | -2.3071
-10.5 | -0.3166 | 0.13127 | -0.026 | -2.4118
-10 | -0.3448 | 0.12947 | -0.0225 | -2.6632
-9.5 | -0.3301 | 0.12378 | -0.0287 | -2.6668
-9 | -0.3069 | 0.11722 | -0.034 | -2.6182
-8.5 | -0.2595 | 0.10976 | -0.0371 | -2.3642
-8 | -0.2227 | 0.10383 | -0.0394 | -2.1449
-7.5 | -0.1805 | 0.09812 | -0.0408 | -1.8396
-7 | -0.1389 | 0.09306 | -0.0423 | -1.4926
-6.5 | -0.0977 | 0.08781 | -0.0449 | -1.1126
-5 | -0.3936 | 0.06213 | -0.0585 | -6.3351
-4.5 | -0.3611 | 0.0569 | -0.0591 | -6.3462
-4 | -0.307 | 0.05351 | -0.0613 | -5.7372
-3.5 | -0.4697 | 0.05214 | -0.0304 | -9.0084
-3 | -0.4278 | 0.0491 | -0.0308 | -8.7128
-2.5 | -0.3854 | 0.04704 | -0.0306 | -8.193
-2 | -0.3438 | 0.04603 | -0.0303 | -7.469
-1.5 | -0.3032 | 0.04528 | -0.0297 | -6.6961
-1 | -0.2609 | 0.04535 | -0.0293 | -5.753
0 | -0.1246 | 0.04698 | -0.0335 | -2.6522
0.5 | -0.0611 | 0.05068 | -0.0386 | -1.2056
1 | -0.0015 | 0.05469 | -0.043 | -0.027427
1.5 | 0.0475 | 0.0577 | -0.0454 | 0.82322
2 | 0.0991 | 0.06174 | -0.0483 | 1.6051
2.5 | 0.1345 | 0.06416 | -0.0486 | 2.0963
3 | 0.1828 | 0.06812 | -0.0509 | 2.6835
3.5 | 0.2311 | 0.07261 | -0.0532 | 3.1828
4 | 0.2622 | 0.07579 | -0.0532 | 3.4596
4.5 | 0.2891 | 0.0786 | -0.0527 | 3.6781
5 | 0.3223 | 0.08231 | -0.0533 | 3.9157
5.5 | 0.3555 | 0.0862 | -0.0539 | 4.1241
6 | 0.387 | 0.09027 | -0.0546 | 4.2871
6.5 | 0.4178 | 0.09445 | -0.0552 | 4.4235
7 | 0.4464 | 0.09876 | -0.0558 | 4.52
7.5 | 0.4747 | 0.10319 | -0.0564 | 4.6003
8 | 0.5016 | 0.10777 | -0.0571 | 4.6544
8.5 | 0.5281 | 0.11249 | -0.0579 | 4.6946
9 | 0.5539 | 0.11731 | -0.0587 | 4.7217
9.5 | 0.5789 | 0.12231 | -0.0596 | 4.7331
10 | 0.6026 | 0.12733 | -0.0605 | 4.7326
10.5 | 0.6252 | 0.13242 | -0.0615 | 4.7213
11 | 0.6472 | 0.13768 | -0.0627 | 4.7008
11.5 | 0.6691 | 0.14302 | -0.0639 | 4.6784
12 | 0.6919 | 0.14859 | -0.0654 | 4.6564
12.5 | 0.7151 | 0.15443 | -0.067 | 4.6306
13 | 0.741 | 0.16079 | -0.0687 | 4.6085
14 | 0.7807 | 0.17338 | -0.0725 | 4.5028
14.5 | 0.7908 | 0.17836 | -0.0747 | 4.4337
15 | 0.8058 | 0.18386 | -0.077 | 4.3827
15.5 | 0.8266 | 0.19009 | -0.0793 | 4.3485
16 | 0.8561 | 0.19799 | -0.0813 | 4.324
16.5 | 0.8701 | 0.20445 | -0.0841 | 4.2558
17 | 0.8766 | 0.20912 | -0.0874 | 4.1919
17.5 | 0.909 | 0.21748 | -0.0889 | 4.1797
18 | 0.9198 | 0.22386 | -0.0924 | 4.1088
18.5 | 0.9287 | 0.22945 | -0.0963 | 4.0475
19 | 0.943 | 0.23608 | -0.0998 | 3.9944
19.5 | 0.9608 | 0.24351 | -0.1031 | 3.9456
20 | 0.9833 | 0.25209 | -0.1058 | 3.9006

## 5. Re 50k Mach 0.25 (1)
BIGFOIL.COM POLAR EXPORT
NACA63-716 a=0.2
NACA63-716 a=0.2 |  |  |  | Cl Max: | 1.625 | at alpha= | 12.5 | deg
JavaFoil+Calcfoil stall+Eppler ext transition |  |  |  | L/D Max: | 32.701 | at alpha= | 7 | deg
Re: | 50000 |  |  | Cd Min: | 0.01941 | at alpha= | -1 | deg
Mach: | 0.25 |  |  | Cl=0 at alpha= | -3.7549 | deg
|  |  |  | @ Cl=0.1, Cd= | 0.041068
|  |  |  | @ Cl=0.4, Cd= | 0.01955
|  |  |  | @ Cl=0.6, Cd= | 0.024387
alpha (deg) | Cl | Cd | Cm | Cl/Cd
-16 | -0.204 | 0.28131 | -0.014 | -0.727
-15.5 | -0.26 | 0.49437 | -0.013 | -0.527
-15 | -0.308 | 0.38286 | -0.013 | -0.804
-14.5 | -0.35 | 0.32367 | -0.013 | -1.081
-14 | -0.387 | 0.27487 | -0.012 | -1.409
-13.5 | -0.42 | 0.23776 | -0.012 | -1.765
-13 | -0.447 | 0.20173 | -0.011 | -2.214
-12.5 | -0.468 | 0.18205 | -0.011 | -2.571
-12 | -0.484 | 0.15524 | -0.011 | -3.115
-11.5 | -0.493 | 0.14272 | -0.01 | -3.452
-11 | -0.495 | 0.12838 | -0.009 | -3.858
-10.5 | -0.491 | 0.11479 | -0.009 | -4.28
-10 | -0.481 | 0.09662 | -0.012 | -4.979
-9.5 | -0.465 | 0.08764 | -0.012 | -5.302
-9 | -0.442 | 0.08326 | -0.011 | -5.313
-8.5 | -0.415 | 0.07459 | -0.013 | -5.563
-8 | -0.383 | 0.06933 | -0.014 | -5.522
-7.5 | -0.348 | 0.06444 | -0.025 | -5.407
-7 | -0.309 | 0.05976 | -0.025 | -5.165
-6.5 | -0.266 | 0.0567 | -0.025 | -4.688
-6 | -0.221 | 0.05295 | -0.027 | -4.171
-5.5 | -0.173 | 0.05231 | -0.024 | -3.308
-5 | -0.125 | 0.04976 | -0.025 | -2.503
-4.5 | -0.075 | 0.04713 | -0.025 | -1.589
-4 | -0.025 | 0.04486 | -0.026 | -0.549
-3.5 | 0.026 | 0.04326 | -0.026 | 0.602
-3 | 0.077 | 0.04169 | -0.027 | 1.849
-2.5 | 0.128 | 0.04031 | -0.028 | 3.187
-2 | 0.223 | 0.01981 | -0.056 | 11.246
-1.5 | 0.287 | 0.01993 | -0.056 | 14.406
-1 | 0.351 | 0.01941 | -0.056 | 18.069
-0.5 | 0.414 | 0.01959 | -0.056 | 21.145
0 | 0.443 | 0.02285 | -0.057 | 19.389
0.5 | 0.501 | 0.02331 | -0.057 | 21.472
1 | 0.558 | 0.02393 | -0.057 | 23.324
1.5 | 0.615 | 0.02455 | -0.058 | 25.064
2 | 0.672 | 0.02524 | -0.058 | 26.621
2.5 | 0.728 | 0.02606 | -0.058 | 27.944
3 | 0.784 | 0.02697 | -0.059 | 29.064
3.5 | 0.84 | 0.02784 | -0.059 | 30.175
4 | 0.896 | 0.02893 | -0.059 | 30.953
4.5 | 0.95 | 0.03007 | -0.06 | 31.609
5 | 1.005 | 0.03133 | -0.06 | 32.074
5.5 | 1.06 | 0.03271 | -0.06 | 32.389
6 | 1.113 | 0.03418 | -0.061 | 32.566
6.5 | 1.166 | 0.03584 | -0.061 | 32.542
7 | 1.221 | 0.03733 | -0.061 | 32.701
7.5 | 1.274 | 0.03912 | -0.062 | 32.557
8 | 1.324 | 0.04103 | -0.062 | 32.265
8.5 | 1.373 | 0.04301 | -0.063 | 31.914
9 | 1.42 | 0.04516 | -0.063 | 31.445
9.5 | 1.462 | 0.04779 | -0.064 | 30.593
10 | 1.5 | 0.0506 | -0.064 | 29.637
10.5 | 1.533 | 0.05386 | -0.064 | 28.463
11 | 1.583 | 0.05831 | -0.066 | 27.151
11.5 | 1.605 | 0.06219 | -0.066 | 25.802
12 | 1.62 | 0.06656 | -0.066 | 24.334
12.5 | 1.625 | 0.07159 | -0.066 | 22.7
13 | 1.443 | 0.11216 | -0.032 | 12.861
13.5 | 1.437 | 0.122 | -0.03 | 11.775
14 | 1.423 | 0.13016 | -0.028 | 10.935
14.5 | 1.403 | 0.14213 | -0.027 | 9.87
15 | 1.367 | 0.15513 | -0.024 | 8.814
15.5 | 1.321 | 0.16942 | -0.023 | 7.796
16 | 1.265 | 0.18513 | -0.021 | 6.834
16.5 | 1.201 | 0.20012 | -0.014 | 6
17 | 1.129 | 0.22109 |  | 5.105
17.5 | 1.05 | 0.24456 |  | 4.292

## 6. Re 50k Mach 0.25 (2)
BIGFOIL.COM POLAR EXPORT
NACA63-716 a=0.2
NACA63-716 a=0.2 |  |  |  | Cl Max: | 0.9981 | at alpha= | 20 | deg
XFOIL ncrit=9 |  |  |  | L/D Max: | 4.6637 | at alpha= | 10.5 | deg
Re: | 50000 |  |  | Cd Min: | 0.25753 | at alpha= | 20 | deg
Mach: | 0.25 |  |  | Cl=0 at alpha= | 1.0936 | deg
|  |  |  | @ Cl=0.1, Cd= | 0.063279
|  |  |  | @ Cl=0.4, Cd= | 0.09372
|  |  |  | @ Cl=0.6, Cd= | 0.12869
alpha (deg) | Cl | Cd | Cm | Cl/Cd
-9 | -0.2565 | 0.11702 | -0.0401 | -2.1919
-8.5 | -0.2093 | 0.10949 | -0.0439 | -1.9116
-8 | -0.1789 | 0.10431 | -0.0467 | -1.7151
-7.5 | -0.1578 | 0.10032 | -0.0466 | -1.573
-7 | -0.127 | 0.09565 | -0.0461 | -1.3278
-6.5 | -0.0999 | 0.09099 | -0.0455 | -1.0979
-5 | -0.4006 | 0.06676 | -0.0594 | -6.0006
-4.5 | -0.3655 | 0.06055 | -0.0614 | -6.0363
-4 | -0.5398 | 0.06267 | -0.0268 | -8.6134
-3.5 | -0.4961 | 0.05609 | -0.0298 | -8.8447
-3 | -0.4532 | 0.05206 | -0.0309 | -8.7053
-2.5 | -0.409 | 0.04936 | -0.0312 | -8.2861
-2 | -0.3658 | 0.04786 | -0.0311 | -7.6431
-1.5 | -0.3222 | 0.04703 | -0.0307 | -6.8509
-1 | -0.2628 | 0.04772 | -0.0328 | -5.5071
-0.5 | -0.1898 | 0.04943 | -0.0373 | -3.8398
0 | -0.1249 | 0.04905 | -0.0361 | -2.5464
0.5 | -0.0607 | 0.05264 | -0.0407 | -1.1531
1 | -0.0109 | 0.05542 | -0.0431 | -0.19668
1.5 | 0.0473 | 0.05973 | -0.0469 | 0.7919
2 | 0.0851 | 0.06203 | -0.0473 | 1.3719
3 | 0.1803 | 0.07001 | -0.0516 | 2.5753
3.5 | 0.2097 | 0.07252 | -0.0511 | 2.8916
4 | 0.2481 | 0.07618 | -0.052 | 3.2568
4.5 | 0.2875 | 0.08014 | -0.0531 | 3.5875
5 | 0.3237 | 0.08418 | -0.054 | 3.8453
5.5 | 0.3595 | 0.08838 | -0.0549 | 4.0677
6 | 0.3914 | 0.09254 | -0.0555 | 4.2295
6.5 | 0.4228 | 0.09685 | -0.0562 | 4.3655
7 | 0.4508 | 0.10111 | -0.0566 | 4.4585
7.5 | 0.4784 | 0.10555 | -0.0572 | 4.5324
8 | 0.5051 | 0.11011 | -0.0578 | 4.5872
8.5 | 0.5305 | 0.1148 | -0.0585 | 4.6211
9 | 0.5562 | 0.11965 | -0.0593 | 4.6486
9.5 | 0.5809 | 0.12464 | -0.0602 | 4.6606
10 | 0.6051 | 0.12977 | -0.0612 | 4.6629
10.5 | 0.6302 | 0.13513 | -0.0624 | 4.6637
11 | 0.6543 | 0.14063 | -0.0638 | 4.6526
11.5 | 0.6796 | 0.14644 | -0.0652 | 4.6408
12 | 0.7077 | 0.15283 | -0.0669 | 4.6306
13 | 0.7493 | 0.16503 | -0.0704 | 4.5404
13.5 | 0.7602 | 0.16981 | -0.0723 | 4.4768
14 | 0.7764 | 0.17522 | -0.0743 | 4.431
14.5 | 0.7965 | 0.18134 | -0.0767 | 4.3923
15 | 0.8192 | 0.18791 | -0.079 | 4.3595
15.5 | 0.8524 | 0.19679 | -0.0812 | 4.3315
16 | 0.8621 | 0.2021 | -0.0842 | 4.2657
16.5 | 0.8714 | 0.20706 | -0.0874 | 4.2084
17 | 0.8947 | 0.21392 | -0.0899 | 4.1824
17.5 | 0.917 | 0.22212 | -0.0926 | 4.1284
18 | 0.9258 | 0.22747 | -0.0966 | 4.07
18.5 | 0.9412 | 0.23409 | -0.1002 | 4.0207
19 | 0.9575 | 0.24114 | -0.1039 | 3.9707
19.5 | 0.975 | 0.24864 | -0.1076 | 3.9213
20 | 0.9981 | 0.25753 | -0.1106 | 3.8757

## 7. Re 50k Mach 0.50 (1)
BIGFOIL.COM POLAR EXPORT
NACA63-716 a=0.2
NACA63-716 a=0.2 |  |  |  | Cl Max: | 1.574 | at alpha= | 10 | deg
JavaFoil+Calcfoil stall+Eppler ext transition |  |  |  | L/D Max: | 29.583 | at alpha= | 5 | deg
Re: | 50000 |  |  | Cd Min: | 0.02148 | at alpha= | -1.5 | deg
Mach: | 0.5 |  |  | Cl=0 at alpha= | -3.7589 | deg
|  |  |  | @ Cl=0.1, Cd= | 0.043469
|  |  |  | @ Cl=0.4, Cd= | 0.021702
|  |  |  | @ Cl=0.6, Cd= | 0.026779
alpha (deg) | Cl | Cd | Cm | Cl/Cd
-20 | -0.932 | 0.45038 | -0.029 | -2.07
-19.5 | -0.904 | 0.43504 | -0.029 | -2.078
-19 | -0.876 | 0.42378 | -0.029 | -2.066
-18.5 | -0.845 | 0.40463 | -0.028 | -2.088
-18 | -0.816 | 0.39802 | -0.028 | -2.051
-17.5 | -0.788 | 0.3876 | -0.028 | -2.033
-17 | -0.759 | 0.40529 | -0.028 | -1.874
-16.5 | -0.731 | 0.4015 | -0.028 | -1.821
-16 | -0.703 | 0.3945 | -0.028 | -1.781
-15.5 | -0.672 | 0.32859 | -0.027 | -2.046
-15 | -0.644 | 0.32834 | -0.027 | -1.96
-14.5 | -0.615 | 0.30849 | -0.027 | -1.994
-14 | -0.587 | 0.30592 | -0.027 | -1.917
-13.5 | -0.558 | 0.30205 | -0.027 | -1.847
-13 | -0.529 | 0.29709 | -0.027 | -1.782
-12.5 | -0.501 | 0.29254 | -0.027 | -1.712
-12 | -0.471 | 0.27323 | -0.025 | -1.724
-11.5 | -0.442 | 0.25938 | -0.025 | -1.706
-11 | -0.414 | 0.25792 | -0.025 | -1.604
-10.5 | -0.385 | 0.25479 | -0.025 | -1.512
-10 | -0.357 | 0.24828 | -0.025 | -1.436
-9.5 | -0.327 | 0.22392 | -0.023 | -1.462
-9 | -0.299 | 0.20674 | -0.023 | -1.445
-8.5 | -0.27 | 0.20246 | -0.023 | -1.335
-8 | -0.241 | 0.16975 | -0.013 | -1.42
-7.5 | -0.213 | 0.16806 | -0.013 | -1.265
-7 | -0.245 | 0.09919 | -0.013 | -2.471
-6.5 | -0.262 | 0.06949 | -0.012 | -3.77
-6 | -0.23 | 0.06151 | -0.015 | -3.745
-5.5 | -0.187 | 0.05576 | -0.029 | -3.361
-5 | -0.137 | 0.05501 | -0.027 | -2.484
-4.5 | -0.083 | 0.05113 | -0.027 | -1.616
-4 | -0.027 | 0.04794 | -0.028 | -0.569
-3.5 | 0.029 | 0.04547 | -0.028 | 0.637
-3 | 0.086 | 0.04382 | -0.029 | 1.958
-2.5 | 0.143 | 0.04239 | -0.03 | 3.375
-2 | 0.201 | 0.04125 | -0.031 | 4.867
-1.5 | 0.321 | 0.02148 | -0.062 | 14.946
-1 | 0.392 | 0.02173 | -0.062 | 18.043
-0.5 | 0.463 | 0.02148 | -0.062 | 21.553
0 | 0.49 | 0.02552 | -0.063 | 19.218
0.5 | 0.554 | 0.02624 | -0.063 | 21.125
1 | 0.618 | 0.02699 | -0.063 | 22.876
1.5 | 0.68 | 0.02785 | -0.064 | 24.423
2 | 0.743 | 0.02887 | -0.064 | 25.717
2.5 | 0.805 | 0.02991 | -0.064 | 26.919
3 | 0.866 | 0.03118 | -0.065 | 27.783
3.5 | 0.927 | 0.0325 | -0.065 | 28.534
4 | 0.988 | 0.03402 | -0.065 | 29.043
4.5 | 1.048 | 0.03564 | -0.066 | 29.416
5 | 1.108 | 0.03745 | -0.066 | 29.583
5.5 | 1.166 | 0.03948 | -0.066 | 29.543
6 | 1.226 | 0.04154 | -0.067 | 29.52
6.5 | 1.285 | 0.04392 | -0.067 | 29.261
7 | 1.344 | 0.04632 | -0.068 | 29.019
7.5 | 1.4 | 0.04906 | -0.068 | 28.544
8 | 1.45 | 0.05218 | -0.069 | 27.787
8.5 | 1.492 | 0.05607 | -0.069 | 26.605
9 | 1.526 | 0.06051 | -0.069 | 25.222
9.5 | 1.545 | 0.06565 | -0.069 | 23.532
10 | 1.574 | 0.07395 | -0.071 | 21.283
10.5 | 1.381 | 0.09635 | -0.035 | 14.335
11 | 1.308 | 0.11267 | -0.031 | 11.611
11.5 | 0.838 | 0.16893 |  | 4.96
12 | 0.865 | 0.23654 | -0.023 | 3.655
12.5 | 0.892 | 0.24675 | -0.03 | 3.613
13 | 0.919 | 0.30059 | -0.035 | 3.057
13.5 | 0.945 | 0.30243 | -0.035 | 3.124
14 | 0.973 | 0.327 | -0.039 | 2.975
14.5 | 0.999 | 0.32632 | -0.04 | 3.061
15 | 1.027 | 0.36855 | -0.043 | 2.786

## 8. Re 50k Mach 0.50 (2)
BIGFOIL.COM POLAR EXPORT
NACA63-716 a=0.2
NACA63-716 a=0.2 |  |  |  | Cl Max: | 1.0889 | at alpha= | 20 | deg
XFOIL ncrit=9 |  |  |  | L/D Max: | 4.4096 | at alpha= | 11.5 | deg
Re: | 50000 |  |  | Cd Min: | 0.28928 | at alpha= | 20 | deg
Mach: | 0.5 |  |  | Cl=0 at alpha= | 1.4411 | deg
|  |  |  | @ Cl=0.1, Cd= | 0.070793
|  |  |  | @ Cl=0.4, Cd= | 0.10287
|  |  |  | @ Cl=0.6, Cd= | 0.13742
alpha (deg) | Cl | Cd | Cm | Cl/Cd
0 | -0.1564 | 0.05857 | -0.0487 | -2.6703
0.5 | -0.0965 | 0.05851 | -0.0495 | -1.6493
1 | -0.0502 | 0.06022 | -0.0443 | -0.83361
1.5 | 0.0067 | 0.0638 | -0.0467 | 0.10502
2 | 0.0674 | 0.06857 | -0.0501 | 0.98294
2.5 | 0.0991 | 0.07072 | -0.0492 | 1.4013
3 | 0.1429 | 0.07426 | -0.0502 | 1.9243
3.5 | 0.1876 | 0.07828 | -0.0516 | 2.3965
4 | 0.2327 | 0.08265 | -0.0531 | 2.8155
4.5 | 0.2723 | 0.08687 | -0.054 | 3.1346
5 | 0.3127 | 0.09143 | -0.0552 | 3.4201
5.5 | 0.3465 | 0.09563 | -0.0558 | 3.6233
6 | 0.3813 | 0.10016 | -0.0566 | 3.8069
6.5 | 0.4114 | 0.10452 | -0.0572 | 3.9361
7 | 0.4418 | 0.1091 | -0.0579 | 4.0495
7.5 | 0.4715 | 0.11388 | -0.0587 | 4.1403
8 | 0.5003 | 0.11881 | -0.0597 | 4.2109
8.5 | 0.53 | 0.12398 | -0.0609 | 4.2749
9 | 0.5581 | 0.12927 | -0.0621 | 4.3173
9.5 | 0.5865 | 0.13475 | -0.0635 | 4.3525
10 | 0.6149 | 0.14037 | -0.0651 | 4.3806
10.5 | 0.6424 | 0.14619 | -0.0668 | 4.3943
11 | 0.6699 | 0.1522 | -0.0687 | 4.4014
11.5 | 0.6998 | 0.1587 | -0.0708 | 4.4096
12 | 0.7295 | 0.1656 | -0.0731 | 4.4052
12.5 | 0.7596 | 0.17306 | -0.0755 | 4.3892
13 | 0.7827 | 0.17967 | -0.078 | 4.3563
13.5 | 0.8014 | 0.18547 | -0.0807 | 4.3209
14 | 0.8223 | 0.19191 | -0.0836 | 4.2848
14.5 | 0.8422 | 0.1981 | -0.0868 | 4.2514
15 | 0.8645 | 0.20488 | -0.09 | 4.2195
15.5 | 0.8903 | 0.21256 | -0.0933 | 4.1885
16 | 0.9236 | 0.22285 | -0.0963 | 4.1445
16.5 | 0.9376 | 0.22881 | -0.1005 | 4.0977
17 | 0.9549 | 0.23536 | -0.1048 | 4.0572
17.5 | 0.9888 | 0.24608 | -0.1075 | 4.0182
18 | 1.0112 | 0.25528 | -0.1117 | 3.9611
18.5 | 1.0285 | 0.26248 | -0.1166 | 3.9184
19 | 1.0408 | 0.26887 | -0.1224 | 3.871
19.5 | 1.0609 | 0.27766 | -0.1274 | 3.8209
20 | 1.0889 | 0.28928 | -0.1313 | 3.7642

## 9. Re 100k Mach 0.00 (1)
BIGFOIL.COM POLAR EXPORT
NACA63-716 a=0.2
NACA63-716 a=0.2 |  |  |  | Cl Max: | 1.665 | at alpha= | 14 | deg
JavaFoil+Calcfoil stall+Eppler ext transition |  |  |  | L/D Max: | 47.329 | at alpha= | 6.5 | deg
Re: | 100000 |  |  | Cd Min: | 0.01434 | at alpha= | -1 | deg
Mach: | 0 |  |  | Cl=0 at alpha= | -3.7551 | deg
|  |  |  | @ Cl=0.1, Cd= | 0.030253
|  |  |  | @ Cl=0.4, Cd= | 0.014478
|  |  |  | @ Cl=0.6, Cd= | 0.017029
alpha (deg) | Cl | Cd | Cm | Cl/Cd
-19 | -0.499 | 0.24216 | -0.014 | -2.06
-18.5 | -0.513 | 0.27197 | -0.012 | -1.887
-18 | -0.527 | 0.25643 | -0.012 | -2.056
-17.5 | -0.541 | 0.23459 | -0.012 | -2.304
-17 | -0.553 | 0.20656 | -0.013 | -2.679
-16.5 | -0.565 | 0.20727 | -0.011 | -2.725
-16 | -0.575 | 0.18956 | -0.011 | -3.035
-15.5 | -0.584 | 0.17741 | -0.011 | -3.292
-15 | -0.591 | 0.16584 | -0.011 | -3.565
-14.5 | -0.596 | 0.15433 | -0.01 | -3.863
-14 | -0.599 | 0.14127 | -0.01 | -4.24
-13.5 | -0.599 | 0.1316 | -0.01 | -4.551
-13 | -0.596 | 0.12213 | -0.009 | -4.881
-12.5 | -0.59 | 0.10964 | -0.012 | -5.383
-12 | -0.581 | 0.10184 | -0.012 | -5.704
-11.5 | -0.568 | 0.09761 | -0.011 | -5.82
-11 | -0.552 | 0.09045 | -0.011 | -6.1
-10.5 | -0.532 | 0.08442 | -0.012 | -6.301
-10 | -0.508 | 0.0778 | -0.012 | -6.536
-9.5 | -0.482 | 0.07092 | -0.014 | -6.79
-9 | -0.451 | 0.06761 | -0.013 | -6.674
-8.5 | -0.42 | 0.06187 | -0.025 | -6.795
-8 | -0.384 | 0.05753 | -0.026 | -6.679
-7.5 | -0.346 | 0.05372 | -0.027 | -6.432
-7 | -0.304 | 0.05299 | -0.027 | -5.738
-6.5 | -0.261 | 0.04992 | -0.028 | -5.232
-6 | -0.215 | 0.04884 | -0.025 | -4.397
-5.5 | -0.168 | 0.04558 | -0.025 | -3.695
-5 | -0.121 | 0.04388 | -0.025 | -2.759
-4.5 | -0.073 | 0.0418 | -0.026 | -1.739
-4 | -0.024 | 0.04009 | -0.026 | -0.595
-3.5 | 0.025 | 0.0385 | -0.027 | 0.657
-3 | 0.075 | 0.037 | -0.028 | 2.023
-2.5 | 0.154 | 0.01568 | -0.055 | 9.836
-2 | 0.216 | 0.01565 | -0.056 | 13.785
-1.5 | 0.278 | 0.01569 | -0.056 | 17.72
-1 | 0.34 | 0.01434 | -0.056 | 23.684
-0.5 | 0.401 | 0.01448 | -0.056 | 27.697
0 | 0.44 | 0.01596 | -0.057 | 27.565
0.5 | 0.497 | 0.01628 | -0.057 | 30.552
1 | 0.554 | 0.01669 | -0.057 | 33.204
1.5 | 0.611 | 0.01711 | -0.058 | 35.719
2 | 0.667 | 0.01757 | -0.058 | 37.964
2.5 | 0.723 | 0.0181 | -0.058 | 39.936
3 | 0.778 | 0.01868 | -0.059 | 41.664
3.5 | 0.834 | 0.0193 | -0.059 | 43.205
4 | 0.889 | 0.02 | -0.059 | 44.441
4.5 | 0.944 | 0.02075 | -0.06 | 45.472
5 | 0.998 | 0.02157 | -0.06 | 46.268
5.5 | 1.052 | 0.02246 | -0.061 | 46.841
6 | 1.106 | 0.02345 | -0.061 | 47.145
6.5 | 1.159 | 0.02448 | -0.061 | 47.329
7 | 1.212 | 0.02561 | -0.062 | 47.315
7.5 | 1.264 | 0.02676 | -0.062 | 47.252
8 | 1.314 | 0.02804 | -0.062 | 46.84
8.5 | 1.362 | 0.02951 | -0.063 | 46.171
9 | 1.409 | 0.03108 | -0.063 | 45.342
9.5 | 1.454 | 0.03287 | -0.064 | 44.229
10 | 1.494 | 0.03481 | -0.064 | 42.936
10.5 | 1.532 | 0.03691 | -0.064 | 41.52
11 | 1.569 | 0.04519 | -0.065 | 34.71
11.5 | 1.597 | 0.04802 | -0.065 | 33.26
12 | 1.622 | 0.05114 | -0.065 | 31.714
12.5 | 1.643 | 0.05428 | -0.066 | 30.27
13 | 1.656 | 0.05769 | -0.066 | 28.709
13.5 | 1.664 | 0.06184 | -0.066 | 26.903
14 | 1.665 | 0.06623 | -0.066 | 25.138
14.5 | 1.657 | 0.07155 | -0.066 | 23.162
15 | 1.466 | 0.12473 | -0.035 | 11.754
15.5 | 1.449 | 0.13296 | -0.031 | 10.897
16 | 1.43 | 0.14146 | -0.03 | 10.112
16.5 | 1.407 | 0.15062 | -0.029 | 9.344
17 | 1.38 | 0.16103 | -0.028 | 8.572
17.5 | 1.35 | 0.17091 | -0.027 | 7.896
18 | 1.316 | 0.18357 | -0.026 | 7.168
18.5 | 1.279 | 0.19132 | -0.025 | 6.687
19 | 1.241 | 0.20673 | -0.022 | 6.001

## 10. Re 100k Mach 0.00 (2)
BIGFOIL.COM POLAR EXPORT
NACA63-716 a=0.2
NACA63-716 a=0.2 |  |  |  | Cl Max: | 0.56 | at alpha= | 0.5 | deg
XFOIL ncrit=9 |  |  |  | L/D Max: | 18.8362 | at alpha= | 0.5 | deg
Re: | 100000 |  |  | Cd Min: | 0.19873 | at alpha= | -20 | deg
Mach: | 0 |  |  | Cl=0 at alpha= | -4.0271 | deg
|  |  |  | @ Cl=0.1, Cd= | 0.028643
|  |  |  | @ Cl=0.4, Cd= | 0.029933
|  |  |  | @ Cl=0.6, Cd= | 0.03243
alpha (deg) | Cl | Cd | Cm | Cl/Cd
-20 | -0.3379 | 0.19873 | 0.0048 | -1.7003
-19.5 | -0.3175 | 0.19202 | 0.0013 | -1.6535
-19 | -0.3009 | 0.18658 | -0.003 | -1.6127
-18.5 | -0.2894 | 0.18249 | -0.0082 | -1.5858
-18 | -0.278 | 0.17774 | -0.0133 | -1.5641
-17.5 | -0.2526 | 0.17054 | -0.0169 | -1.4812
-17 | -0.2365 | 0.16562 | -0.0218 | -1.428
-16.5 | -0.2397 | 0.16527 | -0.0281 | -1.4504
-16 | -0.2088 | 0.15581 | -0.0319 | -1.3401
-15.5 | -0.1893 | 0.15072 | -0.0362 | -1.256
-15 | -0.1876 | 0.1487 | -0.0411 | -1.2616
-14.5 | -0.2146 | 0.15091 | -0.0465 | -1.422
-14 | -0.1566 | 0.1389 | -0.0492 | -1.1274
-13.5 | -0.2755 | 0.14333 | -0.0362 | -1.9221
-13 | -0.2558 | 0.13686 | -0.0412 | -1.8691
-12.5 | -0.2883 | 0.13517 | -0.0506 | -2.1329
-12 | -0.2219 | 0.12333 | -0.0527 | -1.7992
-11.5 | -0.2349 | 0.11661 | -0.0726 | -2.0144
-11 | -0.1695 | 0.10635 | -0.0718 | -1.5938
-10.5 | -0.1515 | 0.0992 | -0.0752 | -1.5272
-10 | -0.1911 | 0.09424 | -0.0855 | -2.0278
-9.5 | -0.1565 | 0.08803 | -0.081 | -1.7778
-9 | -0.1469 | 0.08233 | -0.0805 | -1.7843
-8.5 | -0.1502 | 0.07662 | -0.082 | -1.9603
-8 | -0.2389 | 0.07137 | -0.0915 | -3.3473
-7.5 | -0.1912 | 0.06463 | -0.0876 | -2.9584
-6.5 | -0.2052 | 0.04673 | -0.092 | -4.3912
-6 | -0.1731 | 0.04003 | -0.0893 | -4.3243
-5.5 | -0.1353 | 0.03649 | -0.0875 | -3.7079
-5 | -0.0939 | 0.03417 | -0.0858 | -2.748
-4.5 | -0.0402 | 0.03197 | -0.0841 | -1.2574
-4 | 0.0023 | 0.0307 | -0.083 | 0.074919
-3.5 | 0.0456 | 0.03018 | -0.0815 | 1.5109
-3 | 0.0969 | 0.02865 | -0.0798 | 3.3822
-2.5 | 0.127 | 0.02858 | -0.0772 | 4.4437
-2 | 0.1284 | 0.02779 | -0.0674 | 4.6204
-1.5 | 0.1593 | 0.02832 | -0.0586 | 5.625
-1 | 0.1759 | 0.03034 | -0.052 | 5.7976
-0.5 | 0.3816 | 0.02968 | -0.0723 | 12.8571
0 | 0.4675 | 0.03086 | -0.0817 | 15.1491
0.5 | 0.56 | 0.02973 | -0.0881 | 18.8362
1 | 0.5313 | 0.03243 | -0.0796 | 16.383

## 11. Re 100k Mach 0.10 (1)
BIGFOIL.COM POLAR EXPORT
NACA63-716 a=0.2
NACA63-716 a=0.2 |  |  |  | Cl Max: | 1.66 | at alpha= | 13.5 | deg
JavaFoil+Calcfoil stall+Eppler ext transition |  |  |  | L/D Max: | 47.107 | at alpha= | 7 | deg
Re: | 100000 |  |  | Cd Min: | 0.01439 | at alpha= | -1 | deg
Mach: | 0.1 |  |  | Cl=0 at alpha= | -3.7551 | deg
|  |  |  | @ Cl=0.1, Cd= | 0.030408
|  |  |  | @ Cl=0.4, Cd= | 0.014523
|  |  |  | @ Cl=0.6, Cd= | 0.017109
alpha (deg) | Cl | Cd | Cm | Cl/Cd
-18.5 | -0.465 | 0.29164 | -0.012 | -1.593
-18 | -0.481 | 0.27659 | -0.012 | -1.74
-17.5 | -0.498 | 0.25222 | -0.012 | -1.973
-17 | -0.513 | 0.22288 | -0.013 | -2.303
-16.5 | -0.528 | 0.21728 | -0.012 | -2.43
-16 | -0.542 | 0.20293 | -0.011 | -2.669
-15.5 | -0.554 | 0.19081 | -0.012 | -2.902
-15 | -0.564 | 0.17259 | -0.011 | -3.268
-14.5 | -0.572 | 0.16132 | -0.011 | -3.547
-14 | -0.578 | 0.1496 | -0.011 | -3.864
-13.5 | -0.581 | 0.13678 | -0.011 | -4.248
-13 | -0.581 | 0.12696 | -0.01 | -4.577
-12.5 | -0.578 | 0.11188 | -0.012 | -5.165
-12 | -0.571 | 0.10846 | -0.01 | -5.265
-11.5 | -0.56 | 0.09981 | -0.01 | -5.615
-11 | -0.546 | 0.09155 | -0.011 | -5.965
-10.5 | -0.528 | 0.08588 | -0.012 | -6.147
-10 | -0.506 | 0.07964 | -0.012 | -6.352
-9.5 | -0.48 | 0.07186 | -0.014 | -6.681
-9 | -0.451 | 0.0682 | -0.013 | -6.608
-8.5 | -0.42 | 0.06179 | -0.025 | -6.803
-8 | -0.385 | 0.05816 | -0.026 | -6.615
-7.5 | -0.346 | 0.0541 | -0.027 | -6.4
-7 | -0.305 | 0.05318 | -0.027 | -5.734
-6.5 | -0.262 | 0.05018 | -0.028 | -5.221
-6 | -0.216 | 0.0488 | -0.024 | -4.418
-5.5 | -0.169 | 0.04577 | -0.025 | -3.697
-5 | -0.122 | 0.04405 | -0.025 | -2.761
-4.5 | -0.073 | 0.04204 | -0.026 | -1.737
-4 | -0.024 | 0.04019 | -0.026 | -0.597
-3.5 | 0.025 | 0.03859 | -0.027 | 0.658
-3 | 0.075 | 0.03708 | -0.028 | 2.028
-2.5 | 0.155 | 0.01573 | -0.055 | 9.85
-2 | 0.217 | 0.0157 | -0.056 | 13.815
-1.5 | 0.279 | 0.01573 | -0.056 | 17.764
-1 | 0.341 | 0.01439 | -0.056 | 23.711
-0.5 | 0.403 | 0.01453 | -0.057 | 27.744
0 | 0.442 | 0.01604 | -0.057 | 27.553
0.5 | 0.499 | 0.01637 | -0.057 | 30.507
1 | 0.557 | 0.01677 | -0.058 | 33.185
1.5 | 0.614 | 0.01722 | -0.058 | 35.64
2 | 0.67 | 0.01768 | -0.058 | 37.919
2.5 | 0.726 | 0.01821 | -0.059 | 39.877
3 | 0.782 | 0.01879 | -0.059 | 41.607
3.5 | 0.838 | 0.01943 | -0.059 | 43.115
4 | 0.893 | 0.02014 | -0.06 | 44.333
4.5 | 0.948 | 0.0209 | -0.06 | 45.34
5 | 1.002 | 0.02175 | -0.06 | 46.064
5.5 | 1.056 | 0.02264 | -0.061 | 46.66
6 | 1.11 | 0.02366 | -0.061 | 46.935
6.5 | 1.164 | 0.02471 | -0.062 | 47.104
7 | 1.217 | 0.02584 | -0.062 | 47.107
7.5 | 1.27 | 0.02701 | -0.062 | 47.016
8 | 1.319 | 0.02835 | -0.063 | 46.54
8.5 | 1.368 | 0.02981 | -0.063 | 45.885
9 | 1.415 | 0.03144 | -0.064 | 45.008
9.5 | 1.459 | 0.03326 | -0.064 | 43.884
10 | 1.5 | 0.03527 | -0.064 | 42.512
10.5 | 1.537 | 0.03736 | -0.065 | 41.127
11 | 1.573 | 0.04585 | -0.065 | 34.301
11.5 | 1.6 | 0.04875 | -0.065 | 32.83
12 | 1.624 | 0.0519 | -0.066 | 31.295
12.5 | 1.644 | 0.0553 | -0.066 | 29.73
13 | 1.655 | 0.05875 | -0.066 | 28.175
13.5 | 1.66 | 0.06296 | -0.066 | 26.374
14 | 1.658 | 0.06748 | -0.066 | 24.571
14.5 | 1.466 | 0.11838 | -0.035 | 12.387
15 | 1.454 | 0.12621 | -0.033 | 11.521
15.5 | 1.436 | 0.13498 | -0.031 | 10.642
16 | 1.413 | 0.14452 | -0.029 | 9.78
16.5 | 1.386 | 0.15327 | -0.029 | 9.045
17 | 1.354 | 0.16204 | -0.027 | 8.358
17.5 | 1.319 | 0.17549 | -0.025 | 7.514
18 | 1.28 | 0.18702 | -0.024 | 6.844
18.5 | 1.239 | 0.19528 | -0.025 | 6.343

## 12. Re 100k Mach 0.10 (2)
BIGFOIL.COM POLAR EXPORT
NACA63-716 a=0.2
NACA63-716 a=0.2 |  |  |  | Cl Max: | 0.8343 | at alpha= | 10.5 | deg
XFOIL ncrit=9 |  |  |  | L/D Max: | 18.9332 | at alpha= | 0.5 | deg
Re: | 100000 |  |  | Cd Min: | 0.22902 | at alpha= | -20 | deg
Mach: | 0.1 |  |  | Cl=0 at alpha= | -4.0194 | deg
|  |  |  | @ Cl=0.1, Cd= | 0.028784
|  |  |  | @ Cl=0.4, Cd= | 0.030084
|  |  |  | @ Cl=0.6, Cd= | 0.054344
alpha (deg) | Cl | Cd | Cm | Cl/Cd
-20 | -0.5143 | 0.22902 | 0.0225 | -2.2457
-19.5 | -0.504 | 0.22654 | 0.0159 | -2.2248
-19 | -0.4779 | 0.21683 | 0.0132 | -2.204
-18.5 | -0.4555 | 0.21004 | 0.0098 | -2.1686
-18 | -0.4359 | 0.20388 | 0.0055 | -2.138
-17.5 | -0.425 | 0.19995 | -0.0009 | -2.1255
-17 | -0.4014 | 0.19132 | -0.0041 | -2.0981
-16.5 | -0.3785 | 0.1845 | -0.0074 | -2.0515
-16 | -0.3625 | 0.17862 | -0.0126 | -2.0294
-15.5 | -0.3717 | 0.17741 | -0.0211 | -2.0951
-15 | -0.3245 | 0.16436 | -0.0213 | -1.9743
-14.5 | -0.3046 | 0.15768 | -0.0258 | -1.9318
-14 | -0.3133 | 0.15456 | -0.0352 | -2.027
-13.5 | -0.2711 | 0.14358 | -0.0366 | -1.8881
-13 | -0.2537 | 0.13732 | -0.042 | -1.8475
-12.5 | -0.2869 | 0.13583 | -0.0516 | -2.1122
-12 | -0.2162 | 0.12341 | -0.054 | -1.7519
-11.5 | -0.2086 | 0.11466 | -0.0684 | -1.8193
-11 | -0.1671 | 0.10674 | -0.0732 | -1.5655
-10.5 | -0.1478 | 0.09973 | -0.0753 | -1.482
-10 | -0.1893 | 0.09501 | -0.0855 | -1.9924
-9.5 | -0.1548 | 0.08871 | -0.081 | -1.745
-9 | -0.1436 | 0.08298 | -0.0803 | -1.7305
-8.5 | -0.2117 | 0.07567 | -0.0909 | -2.7977
-8 | -0.1636 | 0.07102 | -0.085 | -2.3036
-7.5 | -0.1818 | 0.06544 | -0.0871 | -2.7781
-6.5 | -0.2084 | 0.04733 | -0.0924 | -4.4031
-6 | -0.1749 | 0.04079 | -0.0901 | -4.2878
-5.5 | -0.1357 | 0.0369 | -0.088 | -3.6775
-5 | -0.0952 | 0.03451 | -0.0862 | -2.7586
-4.5 | -0.0471 | 0.03276 | -0.0846 | -1.4377
-4 | 0.0019 | 0.03089 | -0.0834 | 0.061509
-3.5 | 0.044 | 0.0306 | -0.0818 | 1.4379
-3 | 0.0979 | 0.02878 | -0.0802 | 3.4017
-2.5 | 0.1279 | 0.02884 | -0.0776 | 4.4348
-2 | 0.1283 | 0.028 | -0.0683 | 4.5821
-1.5 | 0.162 | 0.02836 | -0.0592 | 5.7123
-1 | 0.1774 | 0.03043 | -0.0524 | 5.8298
-0.5 | 0.3805 | 0.02978 | -0.072 | 12.777
0 | 0.4652 | 0.0311 | -0.0813 | 14.9582
0.5 | 0.5644 | 0.02981 | -0.0884 | 18.9332
1 | 0.537 | 0.03246 | -0.0801 | 16.5434
1.5 | 0.4154 | 0.03871 | -0.0625 | 10.7311
2 | 0.4685 | 0.03936 | -0.0624 | 11.9029
4 | 0.578 | 0.04871 | -0.0557 | 11.8661
4.5 | 0.5909 | 0.05235 | -0.0539 | 11.2875
5.5 | 0.6243 | 0.05967 | -0.0514 | 10.4625
6 | 0.6707 | 0.06134 | -0.051 | 10.9341
6.5 | 0.7055 | 0.06371 | -0.0503 | 11.0736
7 | 0.7101 | 0.06889 | -0.0495 | 10.3077
7.5 | 0.721 | 0.07363 | -0.0489 | 9.7922
8.5 | 0.7585 | 0.08233 | -0.0484 | 9.2129
9 | 0.8058 | 0.08377 | -0.0479 | 9.6192
9.5 | 0.8105 | 0.08957 | -0.048 | 9.0488
10 | 0.8194 | 0.09505 | -0.0483 | 8.6207
10.5 | 0.8343 | 0.09989 | -0.0485 | 8.3522

## 13. Re 100k Mach 0.25 (1)
BIGFOIL.COM POLAR EXPORT
NACA63-716 a=0.2
NACA63-716 a=0.2 |  |  |  | Cl Max: | 1.64 | at alpha= | 12.5 | deg
JavaFoil+Calcfoil stall+Eppler ext transition |  |  |  | L/D Max: | 45.841 | at alpha= | 7 | deg
Re: | 100000 |  |  | Cd Min: | 0.01469 | at alpha= | -1 | deg
Mach: | 0.25 |  |  | Cl=0 at alpha= | -3.7549 | deg
|  |  |  | @ Cl=0.1, Cd= | 0.031473
|  |  |  | @ Cl=0.4, Cd= | 0.014791
|  |  |  | @ Cl=0.6, Cd= | 0.017514
alpha (deg) | Cl | Cd | Cm | Cl/Cd
-16 | -0.205 | 0.23137 | -0.017 | -0.884
-15.5 | -0.261 | 0.20992 | -0.015 | -1.241
-15 | -0.308 | 0.30355 | -0.014 | -1.015
-14.5 | -0.35 | 0.2538 | -0.013 | -1.379
-14 | -0.387 | 0.22007 | -0.013 | -1.76
-13.5 | -0.42 | 0.19062 | -0.012 | -2.201
-13 | -0.447 | 0.17026 | -0.013 | -2.623
-12.5 | -0.468 | 0.14684 | -0.012 | -3.188
-12 | -0.484 | 0.13143 | -0.012 | -3.679
-11.5 | -0.493 | 0.11685 | -0.011 | -4.216
-11 | -0.495 | 0.10698 | -0.01 | -4.629
-10.5 | -0.491 | 0.09635 | -0.01 | -5.1
-10 | -0.481 | 0.08343 | -0.013 | -5.766
-9.5 | -0.465 | 0.07672 | -0.013 | -6.056
-9 | -0.442 | 0.07226 | -0.012 | -6.122
-8.5 | -0.415 | 0.06512 | -0.014 | -6.373
-8 | -0.383 | 0.05997 | -0.015 | -6.384
-7.5 | -0.349 | 0.0557 | -0.027 | -6.263
-7 | -0.309 | 0.05491 | -0.027 | -5.63
-6.5 | -0.266 | 0.05121 | -0.028 | -5.203
-6 | -0.221 | 0.04718 | -0.029 | -4.695
-5.5 | -0.173 | 0.04709 | -0.026 | -3.677
-5 | -0.125 | 0.04466 | -0.026 | -2.79
-4.5 | -0.075 | 0.04241 | -0.026 | -1.766
-4 | -0.025 | 0.0405 | -0.027 | -0.608
-3.5 | 0.026 | 0.03905 | -0.027 | 0.668
-3 | 0.077 | 0.03752 | -0.029 | 2.057
-2.5 | 0.159 | 0.01596 | -0.057 | 9.975
-2 | 0.223 | 0.01596 | -0.057 | 13.961
-1.5 | 0.287 | 0.01595 | -0.057 | 18.008
-1 | 0.351 | 0.01469 | -0.058 | 23.879
-0.5 | 0.414 | 0.01482 | -0.058 | 27.944
0 | 0.453 | 0.01647 | -0.058 | 27.499
0.5 | 0.512 | 0.01686 | -0.059 | 30.346
1 | 0.57 | 0.01729 | -0.059 | 32.989
1.5 | 0.629 | 0.01773 | -0.059 | 35.45
2 | 0.687 | 0.01827 | -0.06 | 37.584
2.5 | 0.744 | 0.01885 | -0.06 | 39.468
3 | 0.801 | 0.01949 | -0.06 | 41.092
3.5 | 0.858 | 0.02016 | -0.061 | 42.575
4 | 0.915 | 0.02093 | -0.061 | 43.704
4.5 | 0.971 | 0.02177 | -0.062 | 44.581
5 | 1.026 | 0.02272 | -0.062 | 45.178
5.5 | 1.082 | 0.0237 | -0.062 | 45.651
6 | 1.137 | 0.02481 | -0.063 | 45.819
6.5 | 1.191 | 0.02598 | -0.063 | 45.836
7 | 1.246 | 0.02718 | -0.063 | 45.841
7.5 | 1.299 | 0.0285 | -0.064 | 45.597
8 | 1.35 | 0.02998 | -0.064 | 45.027
8.5 | 1.399 | 0.03165 | -0.065 | 44.185
9 | 1.446 | 0.03351 | -0.065 | 43.145
9.5 | 1.488 | 0.03559 | -0.065 | 41.798
10 | 1.526 | 0.03781 | -0.066 | 40.352
10.5 | 1.56 | 0.04034 | -0.066 | 38.678
11 | 1.592 | 0.04966 | -0.067 | 32.061
11.5 | 1.614 | 0.05311 | -0.067 | 30.391
12 | 1.63 | 0.05679 | -0.067 | 28.712
12.5 | 1.64 | 0.06094 | -0.067 | 26.919
13 | 1.638 | 0.06526 | -0.067 | 25.097
13.5 | 1.625 | 0.0706 | -0.067 | 23.021
14 | 1.426 | 0.11742 | -0.032 | 12.143
14.5 | 1.405 | 0.12635 | -0.031 | 11.117
15 | 1.368 | 0.13652 | -0.028 | 10.023
15.5 | 1.322 | 0.14863 | -0.027 | 8.893
16 | 1.266 | 0.16295 | -0.025 | 7.769
16.5 | 1.201 | 0.17503 | -0.022 | 6.863
17 | 1.129 | 0.18905 | -0.021 | 5.973
17.5 | 1.05 | 0.20807 | -0.014 | 5.045

## 14. Re 100k Mach 0.25 (2)
BIGFOIL.COM POLAR EXPORT
NACA63-716 a=0.2
NACA63-716 a=0.2 |  |  |  | Cl Max: | 0.9328 | at alpha= | 12 | deg
XFOIL ncrit=9 |  |  |  | L/D Max: | 15.5556 | at alpha= | 0.5 | deg
Re: | 100000 |  |  | Cd Min: | 0.23387 | at alpha= | -20 | deg
Mach: | 0.25 |  |  | Cl=0 at alpha= | -3.8685 | deg
|  |  |  | @ Cl=0.1, Cd= | 0.031449
|  |  |  | @ Cl=0.4, Cd= | 0.034363
|  |  |  | @ Cl=0.6, Cd= | 0.056621
alpha (deg) | Cl | Cd | Cm | Cl/Cd
-20 | -0.5216 | 0.23387 | 0.0225 | -2.2303
-19.5 | -0.5054 | 0.22871 | 0.0169 | -2.2098
-19 | -0.4779 | 0.21945 | 0.0142 | -2.1777
-18.5 | -0.456 | 0.21295 | 0.01 | -2.1413
-18 | -0.4366 | 0.20693 | 0.005 | -2.1099
-17.5 | -0.4319 | 0.20548 | -0.0026 | -2.1019
-17 | -0.3954 | 0.19336 | -0.004 | -2.0449
-16.5 | -0.3737 | 0.18679 | -0.0083 | -2.0006
-16 | -0.3643 | 0.18276 | -0.0153 | -1.9933
-15.5 | -0.341 | 0.174 | -0.0195 | -1.9598
-15 | -0.3126 | 0.16611 | -0.0229 | -1.8819
-14.5 | -0.2965 | 0.16004 | -0.0291 | -1.8527
-14 | -0.3004 | 0.15612 | -0.0381 | -1.9242
-13.5 | -0.2515 | 0.14513 | -0.0394 | -1.7329
-13 | -0.2499 | 0.14087 | -0.0469 | -1.774
-11.5 | -0.1596 | 0.11507 | -0.0696 | -1.387
-11 | -0.1612 | 0.10995 | -0.0778 | -1.4661
-10.5 | -0.1306 | 0.10252 | -0.0761 | -1.2739
-10 | -0.1485 | 0.0968 | -0.0816 | -1.5341
-9.5 | -0.1468 | 0.09215 | -0.0833 | -1.5931
-9 | -0.1292 | 0.08608 | -0.0821 | -1.5009
-8.5 | -0.1221 | 0.08049 | -0.0826 | -1.517
-8 | -0.1212 | 0.07492 | -0.0838 | -1.6177
-7.5 | -0.1364 | 0.06961 | -0.0857 | -1.9595
-7 | -0.1619 | 0.0643 | -0.0871 | -2.5179
-6.5 | -0.1554 | 0.06025 | -0.085 | -2.5793
-6 | -0.175 | 0.04388 | -0.0934 | -3.9881
-5.5 | -0.1438 | 0.04003 | -0.0911 | -3.5923
-5 | -0.0983 | 0.03625 | -0.0888 | -2.7117
-4.5 | -0.0591 | 0.03479 | -0.0868 | -1.6988
-4 | -0.0146 | 0.03334 | -0.0849 | -0.43791
-3.5 | 0.0409 | 0.03162 | -0.0838 | 1.2935
-3 | 0.0773 | 0.03139 | -0.0815 | 2.4626
-2.5 | 0.1121 | 0.03148 | -0.0788 | 3.561
-2 | 0.1439 | 0.02862 | -0.0746 | 5.028
-1.5 | 0.1413 | 0.03075 | -0.0633 | 4.5951
-1 | 0.1474 | 0.03271 | -0.0543 | 4.5063
-0.5 | 0.2636 | 0.03322 | -0.0585 | 7.935
0 | 0.4295 | 0.03461 | -0.0793 | 12.4097
0.5 | 0.525 | 0.03375 | -0.086 | 15.5556
1 | 0.4449 | 0.03714 | -0.0712 | 11.979
2.5 | 0.429 | 0.04634 | -0.0563 | 9.2577
3 | 0.5022 | 0.04636 | -0.0571 | 10.8326
3.5 | 0.5144 | 0.04986 | -0.0551 | 10.3169
4 | 0.5291 | 0.05346 | -0.0534 | 9.8971
4.5 | 0.5502 | 0.05677 | -0.0522 | 9.6917
5 | 0.627 | 0.05654 | -0.0527 | 11.0895
5.5 | 0.6392 | 0.06056 | -0.0513 | 10.5548
6 | 0.647 | 0.06525 | -0.0503 | 9.9157
6.5 | 0.6583 | 0.06985 | -0.0495 | 9.4245
7.5 | 0.6965 | 0.07852 | -0.0489 | 8.8704
8 | 0.7463 | 0.08016 | -0.0484 | 9.3101
8.5 | 0.7481 | 0.08622 | -0.0485 | 8.6766
9 | 0.754 | 0.09209 | -0.0488 | 8.1876
9.5 | 0.7699 | 0.09705 | -0.0491 | 7.933
10.5 | 0.8171 | 0.10539 | -0.0493 | 7.7531
11 | 0.8844 | 0.10454 | -0.0476 | 8.4599
11.5 | 0.8626 | 0.11369 | -0.0496 | 7.5873
12 | 0.9328 | 0.11162 | -0.0473 | 8.3569
12.5 | 0.9002 | 0.12272 | -0.0505 | 7.3354

## 15. Re 100k Mach 0.50 (1)
BIGFOIL.COM POLAR EXPORT
NACA63-716 a=0.2
NACA63-716 a=0.2 |  |  |  | Cl Max: | 1.582 | at alpha= | 10 | deg
JavaFoil+Calcfoil stall+Eppler ext transition |  |  |  | L/D Max: | 41.009 | at alpha= | 5 | deg
Re: | 100000 |  |  | Cd Min: | 0.01618 | at alpha= | -0.5 | deg
Mach: | 0.5 |  |  | Cl=0 at alpha= | -3.7589 | deg
|  |  |  | @ Cl=0.1, Cd= | 0.038931
|  |  |  | @ Cl=0.4, Cd= | 0.017112
|  |  |  | @ Cl=0.6, Cd= | 0.019418
alpha (deg) | Cl | Cd | Cm | Cl/Cd
-20 | -0.932 | 0.35005 | -0.029 | -2.663
-19.5 | -0.904 | 0.33675 | -0.029 | -2.684
-19 | -0.876 | 0.34667 | -0.029 | -2.526
-18.5 | -0.845 | 0.32624 | -0.028 | -2.59
-18 | -0.816 | 0.31945 | -0.028 | -2.555
-17.5 | -0.788 | 0.29956 | -0.028 | -2.63
-17 | -0.759 | 0.30903 | -0.028 | -2.457
-16.5 | -0.731 | 0.30506 | -0.028 | -2.396
-16 | -0.703 | 0.29887 | -0.028 | -2.351
-15.5 | -0.672 | 0.26429 | -0.027 | -2.544
-15 | -0.644 | 0.26373 | -0.027 | -2.44
-14.5 | -0.615 | 0.25142 | -0.027 | -2.447
-14 | -0.587 | 0.24875 | -0.027 | -2.358
-13.5 | -0.558 | 0.242 | -0.027 | -2.306
-13 | -0.529 | 0.23772 | -0.028 | -2.227
-12.5 | -0.501 | 0.23391 | -0.028 | -2.141
-12 | -0.471 | 0.20362 | -0.026 | -2.313
-11.5 | -0.442 | 0.20556 | -0.026 | -2.152
-11 | -0.414 | 0.19294 | -0.026 | -2.145
-10.5 | -0.385 | 0.18932 | -0.026 | -2.035
-10 | -0.357 | 0.18387 | -0.026 | -1.94
-9.5 | -0.327 | 0.17214 | -0.024 | -1.902
-9 | -0.299 | 0.16247 | -0.023 | -1.839
-8.5 | -0.27 | 0.15829 | -0.024 | -1.707
-8 | -0.241 | 0.13343 | -0.014 | -1.807
-7.5 | -0.213 | 0.131 | -0.014 | -1.623
-7 | -0.245 | 0.0818 | -0.014 | -2.997
-6.5 | -0.262 | 0.06079 | -0.013 | -4.31
-6 | -0.23 | 0.05435 | -0.016 | -4.239
-5.5 | -0.188 | 0.04994 | -0.03 | -3.758
-5 | -0.137 | 0.0482 | -0.028 | -2.835
-4.5 | -0.083 | 0.04549 | -0.028 | -1.816
-4 | -0.027 | 0.04282 | -0.029 | -0.637
-3.5 | 0.029 | 0.04075 | -0.03 | 0.711
-3 | 0.086 | 0.03928 | -0.03 | 2.185
-2.5 | 0.143 | 0.03786 | -0.032 | 3.785
-2 | 0.249 | 0.01708 | -0.063 | 14.566
-1.5 | 0.321 | 0.01713 | -0.063 | 18.746
-1 | 0.392 | 0.01723 | -0.064 | 22.757
-0.5 | 0.463 | 0.01618 | -0.064 | 28.618
0 | 0.501 | 0.0186 | -0.064 | 26.914
0.5 | 0.566 | 0.01911 | -0.065 | 29.588
1 | 0.63 | 0.01969 | -0.065 | 31.995
1.5 | 0.694 | 0.02036 | -0.066 | 34.087
2 | 0.758 | 0.02107 | -0.066 | 35.956
2.5 | 0.821 | 0.02189 | -0.066 | 37.512
3 | 0.884 | 0.02284 | -0.067 | 38.69
3.5 | 0.946 | 0.02383 | -0.067 | 39.69
4 | 1.008 | 0.02497 | -0.067 | 40.352
4.5 | 1.069 | 0.02616 | -0.068 | 40.874
5 | 1.129 | 0.02754 | -0.068 | 41.009
5.5 | 1.189 | 0.02905 | -0.068 | 40.926
6 | 1.25 | 0.0306 | -0.069 | 40.832
6.5 | 1.309 | 0.03245 | -0.069 | 40.342
7 | 1.368 | 0.03443 | -0.07 | 39.74
7.5 | 1.425 | 0.0366 | -0.07 | 38.932
8 | 1.474 | 0.03935 | -0.071 | 37.457
8.5 | 1.516 | 0.04229 | -0.071 | 35.854
9 | 1.551 | 0.04573 | -0.071 | 33.922
9.5 | 1.571 | 0.04951 | -0.071 | 31.734
10 | 1.582 | 0.06353 | -0.072 | 24.902
10.5 | 1.562 | 0.06987 | -0.072 | 22.353
11 | 1.309 | 0.09645 | -0.032 | 13.571
11.5 | 0.838 | 0.13971 |  | 5.998
12 | 0.865 | 0.19095 | -0.024 | 4.528
12.5 | 0.892 | 0.19775 | -0.03 | 4.509
13 | 0.919 | 0.22692 | -0.035 | 4.049
13.5 | 0.945 | 0.24002 | -0.035 | 3.937
14 | 0.973 | 0.24639 | -0.039 | 3.949
14.5 | 0.999 | 0.26156 | -0.04 | 3.819
15 | 1.027 | 0.28925 | -0.043 | 3.55

## 16. Re 100k Mach 0.50 (2)
BIGFOIL.COM POLAR EXPORT
NACA63-716 a=0.2
NACA63-716 a=0.2 |  |  |  | Cl Max: | 1.1104 | at alpha= | 20 | deg
XFOIL ncrit=9 |  |  |  | L/D Max: | 7.7408 | at alpha= | 5.5 | deg
Re: | 100000 |  |  | Cd Min: | 0.26961 | at alpha= | 20 | deg
Mach: | 0.5 |  |  | Cl=0 at alpha= | -2.4637 | deg
|  |  |  | @ Cl=0.1, Cd= | 0.042367
|  |  |  | @ Cl=0.4, Cd= | 0.058327
|  |  |  | @ Cl=0.6, Cd= | 0.087159
alpha (deg) | Cl | Cd | Cm | Cl/Cd
-20 | -0.5444 | 0.25062 | 0.0273 | -2.1722
-19.5 | -0.5179 | 0.2429 | 0.0217 | -2.1322
-19 | -0.4925 | 0.2358 | 0.0157 | -2.0886
-18.5 | -0.4744 | 0.23226 | 0.0077 | -2.0425
-18 | -0.4403 | 0.2203 | 0.0038 | -1.9986
-17.5 | -0.4114 | 0.21232 | -0.0016 | -1.9376
-17 | -0.3879 | 0.20626 | -0.0088 | -1.8806
-16 | -0.3285 | 0.18913 | -0.0208 | -1.7369
-15.5 | -0.2988 | 0.18147 | -0.0277 | -1.6466
-15 | -0.2876 | 0.17866 | -0.0378 | -1.6098
-14.5 | -0.2442 | 0.16626 | -0.0426 | -1.4688
-14 | -0.218 | 0.15971 | -0.0487 | -1.365
-13.5 | -0.211 | 0.15777 | -0.0637 | -1.3374
-13 | -0.1412 | 0.14264 | -0.0681 | -0.9899
-12.5 | -0.1479 | 0.14046 | -0.076 | -1.053
-12 | -0.1076 | 0.12988 | -0.0752 | -0.82846
-11.5 | -0.1056 | 0.12582 | -0.0784 | -0.83929
-11 | -0.0835 | 0.11844 | -0.0786 | -0.705
-10.5 | -0.1034 | 0.1161 | -0.085 | -0.89061
-10 | -0.0625 | 0.10718 | -0.0828 | -0.58313
-9.5 | -0.0511 | 0.10119 | -0.0847 | -0.50499
-9 | -0.0462 | 0.09578 | -0.0864 | -0.48236
-8.5 | -0.047 | 0.09061 | -0.0887 | -0.51871
-8 | -0.0326 | 0.08519 | -0.09 | -0.38267
-7.5 | -0.0199 | 0.08018 | -0.0902 | -0.24819
-7 | -0.0154 | 0.07541 | -0.0897 | -0.20422
-6.5 | -0.0084 | 0.07145 | -0.0892 | -0.11756
-6 | -0.1189 | 0.05732 | -0.1064 | -2.0743
-5.5 | -0.1295 | 0.05223 | -0.1036 | -2.4794
-5 | -0.1211 | 0.04857 | -0.0998 | -2.4933
-4.5 | -0.1139 | 0.04627 | -0.095 | -2.4616
-4 | -0.0933 | 0.04425 | -0.0905 | -2.1085
-3.5 | -0.0413 | 0.04163 | -0.0882 | -0.99207
-3 | -0.024 | 0.04136 | -0.0834 | -0.58027
-2.5 | -0.0056 | 0.04171 | -0.0783 | -0.13426
-2 | 0.0716 | 0.04003 | -0.0782 | 1.7887
-1.5 | 0.072 | 0.04165 | -0.0716 | 1.7287
-1 | 0.0949 | 0.04266 | -0.0674 | 2.2246
-0.5 | 0.133 | 0.04047 | -0.0608 | 3.2864
0 | 0.1218 | 0.04289 | -0.0493 | 2.8398
0.5 | 0.2555 | 0.04647 | -0.0613 | 5.4982
1 | 0.2875 | 0.0464 | -0.057 | 6.1961
1.5 | 0.2888 | 0.04928 | -0.0538 | 5.8604
2 | 0.3121 | 0.05221 | -0.0527 | 5.9778
2.5 | 0.3428 | 0.05517 | -0.0519 | 6.2135
3 | 0.386 | 0.05774 | -0.0517 | 6.6851
3.5 | 0.438 | 0.05992 | -0.0516 | 7.3097
4 | 0.4529 | 0.06402 | -0.0507 | 7.0744
4.5 | 0.4772 | 0.06777 | -0.0501 | 7.0415
5 | 0.5039 | 0.07178 | -0.0498 | 7.0201
5.5 | 0.5698 | 0.07361 | -0.0498 | 7.7408
6 | 0.5695 | 0.07933 | -0.0497 | 7.1789
6.5 | 0.5842 | 0.08428 | -0.0497 | 6.9317
7 | 0.6095 | 0.08889 | -0.0499 | 6.8568
7.5 | 0.6598 | 0.0922 | -0.05 | 7.1562
8 | 0.6643 | 0.09798 | -0.0505 | 6.78
8.5 | 0.6782 | 0.10356 | -0.0512 | 6.5489
9 | 0.7017 | 0.10861 | -0.0519 | 6.4607
9.5 | 0.7295 | 0.1134 | -0.0525 | 6.433
10 | 0.7565 | 0.1182 | -0.0531 | 6.4002
10.5 | 0.7822 | 0.12325 | -0.0539 | 6.3465
11 | 0.8041 | 0.1286 | -0.055 | 6.2527
11.5 | 0.8248 | 0.13414 | -0.0564 | 6.1488
12 | 0.8468 | 0.13968 | -0.0579 | 6.0624
12.5 | 0.8698 | 0.14528 | -0.0594 | 5.9871
13 | 0.8931 | 0.15099 | -0.0612 | 5.915
13.5 | 0.92 | 0.15633 | -0.0627 | 5.885
14 | 0.9489 | 0.16132 | -0.0639 | 5.8821
14.5 | 0.9714 | 0.16722 | -0.066 | 5.8091
15 | 0.9743 | 0.17626 | -0.071 | 5.5276
15.5 | 0.991 | 0.18316 | -0.0744 | 5.4106
16 | 1.0249 | 0.18656 | -0.075 | 5.4937
16.5 | 1.027 | 0.19707 | -0.0813 | 5.2113
17 | 1.0383 | 0.20622 | -0.0865 | 5.0349
17.5 | 1.0497 | 0.21587 | -0.092 | 4.8626
18 | 1.0643 | 0.2252 | -0.0972 | 4.726
18.5 | 1.0896 | 0.23189 | -0.1002 | 4.6988
19 | 1.0873 | 0.24668 | -0.11 | 4.4077
19.5 | 1.0968 | 0.25846 | -0.1175 | 4.2436
20 | 1.1104 | 0.26961 | -0.1242 | 4.1185

## 17. Re 250k Mach 0.00 (1)
BIGFOIL.COM POLAR EXPORT
NACA63-716 a=0.2
NACA63-716 a=0.2 |  |  |  | Cl Max: | 1.68 | at alpha= | 14 | deg
JavaFoil+Calcfoil stall+Eppler ext transition |  |  |  | L/D Max: | 72.702 | at alpha= | 6.5 | deg
Re: | 250000 |  |  | Cd Min: | 0.00949 | at alpha= | -1 | deg
Mach: | 0 |  |  | Cl=0 at alpha= | -3.7541 | deg
|  |  |  | @ Cl=0.1, Cd= | 0.012064
|  |  |  | @ Cl=0.4, Cd= | 0.010405
|  |  |  | @ Cl=0.6, Cd= | 0.011349
alpha (deg) | Cl | Cd | Cm | Cl/Cd
-19 | -0.5 | 0.20571 | -0.019 | -2.432
-18.5 | -0.514 | 0.20274 | -0.018 | -2.537
-18 | -0.528 | 0.18898 | -0.019 | -2.796
-17.5 | -0.542 | 0.17969 | -0.018 | -3.015
-17 | -0.555 | 0.17004 | -0.02 | -3.263
-16.5 | -0.565 | 0.17047 | -0.013 | -3.314
-16 | -0.575 | 0.15913 | -0.013 | -3.616
-15.5 | -0.584 | 0.1492 | -0.013 | -3.916
-15 | -0.591 | 0.13958 | -0.012 | -4.236
-14.5 | -0.596 | 0.13005 | -0.012 | -4.585
-14 | -0.599 | 0.12143 | -0.012 | -4.933
-13.5 | -0.599 | 0.11319 | -0.012 | -5.292
-13 | -0.596 | 0.10508 | -0.011 | -5.673
-12.5 | -0.59 | 0.09583 | -0.013 | -6.159
-12 | -0.581 | 0.08976 | -0.013 | -6.473
-11.5 | -0.568 | 0.08659 | -0.013 | -6.562
-11 | -0.552 | 0.08003 | -0.012 | -6.896
-10.5 | -0.532 | 0.07498 | -0.013 | -7.095
-10 | -0.509 | 0.07025 | -0.014 | -7.239
-9.5 | -0.485 | 0.06491 | -0.026 | -7.476
-9 | -0.455 | 0.06115 | -0.026 | -7.433
-8.5 | -0.422 | 0.05613 | -0.027 | -7.512
-8 | -0.386 | 0.05221 | -0.029 | -7.393
-7.5 | -0.348 | 0.04797 | -0.03 | -7.252
-7 | -0.307 | 0.04462 | -0.032 | -6.883
-6.5 | -0.323 | 0.01241 | -0.054 | -26.024
-6 | -0.215 | 0.04231 | -0.026 | -5.082
-5.5 | -0.169 | 0.0399 | -0.027 | -4.227
-5 | -0.121 | 0.03939 | -0.027 | -3.079
-4.5 | -0.073 | 0.03719 | -0.029 | -1.961
-4 | -0.03 | 0.01224 | -0.056 | -2.423
-3.5 | 0.031 | 0.01219 | -0.056 | 2.574
-3 | 0.093 | 0.01208 | -0.057 | 7.676
-2.5 | 0.154 | 0.01194 | -0.057 | 12.914
-2 | 0.216 | 0.012 | -0.058 | 17.984
-1.5 | 0.278 | 0.01214 | -0.058 | 22.903
-1 | 0.34 | 0.00949 | -0.058 | 35.795
-0.5 | 0.401 | 0.01042 | -0.058 | 38.506
0 | 0.452 | 0.01075 | -0.059 | 42.051
0.5 | 0.511 | 0.01095 | -0.059 | 46.625
1 | 0.569 | 0.01121 | -0.059 | 50.758
1.5 | 0.627 | 0.01147 | -0.06 | 54.681
2 | 0.685 | 0.01178 | -0.06 | 58.12
2.5 | 0.742 | 0.0121 | -0.06 | 61.281
3 | 0.798 | 0.01245 | -0.061 | 64.118
3.5 | 0.855 | 0.01286 | -0.061 | 66.446
4 | 0.911 | 0.01332 | -0.061 | 68.384
4.5 | 0.967 | 0.01382 | -0.062 | 69.926
5 | 1.022 | 0.01437 | -0.062 | 71.15
5.5 | 1.077 | 0.01496 | -0.062 | 71.987
6 | 1.132 | 0.01561 | -0.063 | 72.488
6.5 | 1.186 | 0.01631 | -0.063 | 72.702
7 | 1.239 | 0.01708 | -0.064 | 72.535
7.5 | 1.292 | 0.01795 | -0.064 | 71.94
8 | 1.341 | 0.019 | -0.064 | 70.6
8.5 | 1.389 | 0.02019 | -0.065 | 68.806
9 | 1.435 | 0.02152 | -0.065 | 66.691
9.5 | 1.479 | 0.02309 | -0.065 | 64.048
10 | 1.519 | 0.0246 | -0.066 | 61.749
10.5 | 1.557 | 0.0262 | -0.066 | 59.43
11 | 1.579 | 0.03695 | -0.066 | 42.741
11.5 | 1.608 | 0.03955 | -0.066 | 40.663
12 | 1.634 | 0.04211 | -0.066 | 38.788
12.5 | 1.655 | 0.04472 | -0.066 | 37.008
13 | 1.669 | 0.04757 | -0.067 | 35.08
13.5 | 1.677 | 0.05092 | -0.067 | 32.931
14 | 1.68 | 0.05442 | -0.067 | 30.873
14.5 | 1.678 | 0.05817 | -0.067 | 28.845
15 | 1.666 | 0.06225 | -0.067 | 26.754
15.5 | 1.646 | 0.06653 | -0.068 | 24.738
16 | 1.62 | 0.07164 | -0.068 | 22.612
16.5 | 1.589 | 0.07658 | -0.068 | 20.75
17 | 1.549 | 0.08383 | -0.068 | 18.482
17.5 | 1.502 | 0.09327 | -0.067 | 16.1
18 | 1.41 | 0.12257 | -0.062 | 11.505
18.5 | 1.292 | 0.16907 | -0.042 | 7.644
19 | 1.245 | 0.18247 | -0.035 | 6.822

## 18. Re 250k Mach 0.00 (2)
BIGFOIL.COM POLAR EXPORT
NACA63-716 a=0.2
NACA63-716 a=0.2 |  |  |  | Cl Max: | 1.5075 | at alpha= | 12.5 | deg
XFOIL ncrit=9 |  |  |  | L/D Max: | 78.9921 | at alpha= | 9 | deg
Re: | 250000 |  |  | Cd Min: | 0.22706 | at alpha= | -20 | deg
Mach: | 0 |  |  | Cl=0 at alpha= | -4.0463 | deg
|  |  |  | @ Cl=0.1, Cd= | 0.015095
|  |  |  | @ Cl=0.4, Cd= | 0.0124
|  |  |  | @ Cl=0.6, Cd= | 0.012731
alpha (deg) | Cl | Cd | Cm | Cl/Cd
-20 | -0.5192 | 0.22706 | 0.0257 | -2.2866
-19.5 | -0.5007 | 0.22074 | 0.0211 | -2.2683
-19 | -0.4877 | 0.215 | 0.015 | -2.2684
-18.5 | -0.4657 | 0.20761 | 0.0118 | -2.2431
-18 | -0.4443 | 0.20139 | 0.0084 | -2.2062
-17.5 | -0.4245 | 0.19511 | 0.0043 | -2.1757
-17 | -0.4057 | 0.18848 | -0.0001 | -2.1525
-16.5 | -0.395 | 0.1816 | -0.0067 | -2.1751
-16 | -0.3743 | 0.17379 | -0.0107 | -2.1537
-15.5 | -0.3499 | 0.16716 | -0.0144 | -2.0932
-15 | -0.3257 | 0.16008 | -0.0206 | -2.0346
-14.5 | -0.3238 | 0.15199 | -0.0296 | -2.1304
-14 | -0.3032 | 0.14504 | -0.0296 | -2.0905
-13.5 | -0.2866 | 0.13945 | -0.0308 | -2.0552
-13 | -0.2826 | 0.13247 | -0.0349 | -2.1333
-12.5 | -0.2887 | 0.12315 | -0.041 | -2.3443
-12 | -0.2627 | 0.11788 | -0.0404 | -2.2285
-11.5 | -0.2512 | 0.11151 | -0.0428 | -2.2527
-11 | -0.2697 | 0.10065 | -0.0521 | -2.6796
-10.5 | -0.2619 | 0.09267 | -0.054 | -2.8262
-10 | -0.2456 | 0.08761 | -0.0548 | -2.8033
-9.5 | -0.3354 | 0.06231 | -0.0749 | -5.3828
-9 | -0.3449 | 0.05778 | -0.0745 | -5.9692
-8.5 | -0.4081 | 0.03958 | -0.0736 | -10.3108
-8 | -0.3814 | 0.03556 | -0.0724 | -10.7255
-7.5 | -0.3123 | 0.04389 | -0.0736 | -7.1155
-7 | -0.308 | 0.02844 | -0.0699 | -10.8298
-6.5 | -0.2588 | 0.02664 | -0.0696 | -9.7147
-6 | -0.2092 | 0.02341 | -0.0689 | -8.9364
-5.5 | -0.1565 | 0.02113 | -0.0683 | -7.4065
-5 | -0.1027 | 0.01919 | -0.0678 | -5.3517
-4.5 | -0.049 | 0.01775 | -0.0676 | -2.7606
-4 | 0.005 | 0.01679 | -0.0672 | 0.2978
-3.5 | 0.0572 | 0.01574 | -0.0668 | 3.6341
-3 | 0.1103 | 0.01494 | -0.0664 | 7.3829
-2.5 | 0.1634 | 0.01417 | -0.0663 | 11.5314
-2 | 0.2051 | 0.01202 | -0.0648 | 17.0632
-1.5 | 0.2569 | 0.01204 | -0.0635 | 21.3372
-1 | 0.3101 | 0.01213 | -0.0623 | 25.5647
-0.5 | 0.36 | 0.01232 | -0.0605 | 29.2208
0 | 0.41 | 0.01242 | -0.0585 | 33.0113
0.5 | 0.4563 | 0.01256 | -0.0561 | 36.3296
1 | 0.5086 | 0.01257 | -0.0551 | 40.4614
1.5 | 0.5624 | 0.01269 | -0.0548 | 44.3184
2 | 0.6358 | 0.01277 | -0.0583 | 49.7886
2.5 | 0.7163 | 0.01297 | -0.064 | 55.2274
3.5 | 0.8498 | 0.01332 | -0.0705 | 63.7988
4 | 0.894 | 0.01364 | -0.069 | 65.5425
4.5 | 0.9449 | 0.01393 | -0.0688 | 67.832
5 | 0.9967 | 0.01435 | -0.0687 | 69.4564
5.5 | 1.051 | 0.01463 | -0.0689 | 71.8387
6 | 1.1015 | 0.01511 | -0.0687 | 72.8987
6.5 | 1.1558 | 0.01547 | -0.0689 | 74.7123
7 | 1.2054 | 0.01591 | -0.0685 | 75.7637
7.5 | 1.2547 | 0.01641 | -0.0681 | 76.4595
8 | 1.3066 | 0.01683 | -0.068 | 77.6352
8.5 | 1.3533 | 0.01722 | -0.0671 | 78.5889
9 | 1.395 | 0.01766 | -0.0656 | 78.9921
9.5 | 1.4331 | 0.01823 | -0.0635 | 78.6122
10 | 1.4658 | 0.01894 | -0.0608 | 77.3918
10.5 | 1.4814 | 0.01984 | -0.0556 | 74.6673
11 | 1.4866 | 0.02144 | -0.0502 | 69.3377
11.5 | 1.4967 | 0.02346 | -0.0462 | 63.798
12 | 1.5045 | 0.02598 | -0.0428 | 57.9099
12.5 | 1.5075 | 0.02917 | -0.0397 | 51.6798
13 | 1.505 | 0.0331 | -0.037 | 45.4683
13.5 | 1.4982 | 0.0378 | -0.0347 | 39.6349
14 | 1.4861 | 0.04352 | -0.033 | 34.1475
14.5 | 1.4674 | 0.05049 | -0.0321 | 29.0632
15 | 1.4426 | 0.05871 | -0.032 | 24.5716
15.5 | 1.4155 | 0.06781 | -0.0326 | 20.8745
16 | 1.3899 | 0.07734 | -0.034 | 17.9713
16.5 | 1.3647 | 0.08734 | -0.036 | 15.6251
17 | 1.343 | 0.09731 | -0.0385 | 13.8013
17.5 | 1.3276 | 0.10668 | -0.0412 | 12.4447

## 19. Re 250k Mach 0.10 (1)
BIGFOIL.COM POLAR EXPORT
NACA63-716 a=0.2
NACA63-716 a=0.2 |  |  |  | Cl Max: | 1.675 | at alpha= | 14 | deg
JavaFoil+Calcfoil stall+Eppler ext transition |  |  |  | L/D Max: | 72.314 | at alpha= | 6.5 | deg
Re: | 250000 |  |  | Cd Min: | 0.00953 | at alpha= | -1 | deg
Mach: | 0.1 |  |  | Cl=0 at alpha= | -3.7581 | deg
|  |  |  | @ Cl=0.1, Cd= | 0.012094
|  |  |  | @ Cl=0.4, Cd= | 0.010396
|  |  |  | @ Cl=0.6, Cd= | 0.011398
alpha (deg) | Cl | Cd | Cm | Cl/Cd
-18.5 | -0.466 | 0.20576 | -0.019 | -2.264
-18 | -0.482 | 0.19372 | -0.018 | -2.49
-17.5 | -0.499 | 0.18384 | -0.018 | -2.713
-17 | -0.515 | 0.17196 | -0.019 | -2.993
-16.5 | -0.529 | 0.16744 | -0.019 | -3.16
-16 | -0.542 | 0.1657 | -0.013 | -3.269
-15.5 | -0.554 | 0.1545 | -0.013 | -3.584
-15 | -0.564 | 0.14451 | -0.013 | -3.903
-14.5 | -0.572 | 0.1354 | -0.012 | -4.226
-14 | -0.578 | 0.12577 | -0.012 | -4.596
-13.5 | -0.581 | 0.11758 | -0.012 | -4.942
-13 | -0.581 | 0.10913 | -0.012 | -5.325
-12.5 | -0.578 | 0.09736 | -0.013 | -5.936
-12 | -0.571 | 0.094 | -0.011 | -6.075
-11.5 | -0.561 | 0.08766 | -0.012 | -6.394
-11 | -0.546 | 0.08129 | -0.013 | -6.719
-10.5 | -0.528 | 0.07564 | -0.013 | -6.98
-10 | -0.506 | 0.0705 | -0.014 | -7.176
-9.5 | -0.484 | 0.06517 | -0.026 | -7.42
-9 | -0.451 | 0.06145 | -0.015 | -7.335
-8.5 | -0.422 | 0.05647 | -0.027 | -7.466
-8 | -0.386 | 0.05253 | -0.028 | -7.352
-7.5 | -0.348 | 0.04848 | -0.03 | -7.185
-7 | -0.308 | 0.04518 | -0.031 | -6.808
-6.5 | -0.268 | 0.03818 | -0.037 | -7.033
-6 | -0.216 | 0.04236 | -0.026 | -5.095
-5.5 | -0.169 | 0.03997 | -0.027 | -4.238
-5 | -0.122 | 0.0395 | -0.027 | -3.083
-4.5 | -0.073 | 0.03747 | -0.028 | -1.954
-4 | -0.03 | 0.01226 | -0.056 | -2.43
-3.5 | 0.032 | 0.01222 | -0.057 | 2.58
-3 | 0.093 | 0.01211 | -0.057 | 7.694
-2.5 | 0.155 | 0.01197 | -0.058 | 12.942
-2 | 0.217 | 0.01202 | -0.058 | 18.042
-1.5 | 0.279 | 0.01181 | -0.058 | 23.666
-1 | 0.341 | 0.00953 | -0.058 | 35.822
-0.5 | 0.403 | 0.01044 | -0.059 | 38.594
0 | 0.454 | 0.01081 | -0.059 | 42.027
0.5 | 0.513 | 0.011 | -0.059 | 46.613
1 | 0.571 | 0.01127 | -0.06 | 50.693
1.5 | 0.63 | 0.01153 | -0.06 | 54.614
2 | 0.687 | 0.01185 | -0.06 | 58.017
2.5 | 0.745 | 0.01218 | -0.061 | 61.153
3 | 0.802 | 0.01253 | -0.061 | 63.979
3.5 | 0.859 | 0.01296 | -0.061 | 66.262
4 | 0.915 | 0.01342 | -0.062 | 68.165
4.5 | 0.971 | 0.01392 | -0.062 | 69.758
5 | 1.026 | 0.01447 | -0.062 | 70.906
5.5 | 1.082 | 0.01509 | -0.063 | 71.673
6 | 1.136 | 0.01576 | -0.063 | 72.124
6.5 | 1.191 | 0.01646 | -0.063 | 72.314
7 | 1.244 | 0.01727 | -0.064 | 72.039
7.5 | 1.297 | 0.01815 | -0.064 | 71.462
8 | 1.347 | 0.01922 | -0.064 | 70.069
8.5 | 1.395 | 0.02043 | -0.065 | 68.263
9 | 1.441 | 0.02181 | -0.065 | 66.062
9.5 | 1.484 | 0.02336 | -0.066 | 63.512
10 | 1.524 | 0.02495 | -0.066 | 61.105
10.5 | 1.562 | 0.02657 | -0.066 | 58.799
11 | 1.583 | 0.03752 | -0.066 | 42.206
11.5 | 1.612 | 0.04015 | -0.066 | 40.14
12 | 1.636 | 0.04277 | -0.066 | 38.249
12.5 | 1.656 | 0.04552 | -0.067 | 36.38
13 | 1.668 | 0.04848 | -0.067 | 34.403
13.5 | 1.674 | 0.05186 | -0.067 | 32.281
14 | 1.675 | 0.05551 | -0.067 | 30.172
14.5 | 1.669 | 0.05935 | -0.068 | 28.127
15 | 1.653 | 0.0636 | -0.068 | 25.997
15.5 | 1.629 | 0.06844 | -0.068 | 23.804
16 | 1.598 | 0.07362 | -0.068 | 21.71
16.5 | 1.562 | 0.07915 | -0.068 | 19.73
17 | 1.516 | 0.08681 | -0.068 | 17.469
17.5 | 1.394 | 0.12683 | -0.059 | 10.989
18 | 1.287 | 0.16408 | -0.037 | 7.841
18.5 | 1.246 | 0.1731 | -0.039 | 7.2
19 | 1.199 | 0.18608 | -0.034 | 6.442

## 20. Re 250k Mach 0.10 (2)
BIGFOIL.COM POLAR EXPORT
NACA63-716 a=0.2
NACA63-716 a=0.2 |  |  |  | Cl Max: | 1.5043 | at alpha= | 12.5 | deg
XFOIL ncrit=9 |  |  |  | L/D Max: | 78.4069 | at alpha= | 9 | deg
Re: | 250000 |  |  | Cd Min: | 0.22771 | at alpha= | -20 | deg
Mach: | 0.1 |  |  | Cl=0 at alpha= | -4.0479 | deg
|  |  |  | @ Cl=0.1, Cd= | 0.015198
|  |  |  | @ Cl=0.4, Cd= | 0.012477
|  |  |  | @ Cl=0.6, Cd= | 0.012812
alpha (deg) | Cl | Cd | Cm | Cl/Cd
-20 | -0.5201 | 0.22771 | 0.026 | -2.284
-19.5 | -0.5015 | 0.22134 | 0.0211 | -2.2657
-19 | -0.4886 | 0.21569 | 0.015 | -2.2653
-18.5 | -0.4655 | 0.20816 | 0.012 | -2.2363
-18 | -0.4441 | 0.20194 | 0.0084 | -2.1992
-17.5 | -0.4242 | 0.19561 | 0.0043 | -2.1686
-17 | -0.4052 | 0.18892 | -0.0002 | -2.1448
-16.5 | -0.3948 | 0.18211 | -0.007 | -2.1679
-16 | -0.3722 | 0.17424 | -0.0107 | -2.1361
-15.5 | -0.3479 | 0.16757 | -0.0147 | -2.0761
-15 | -0.3218 | 0.16027 | -0.0215 | -2.0079
-14.5 | -0.2434 | 0.14688 | -0.0201 | -1.6571
-14 | -0.2245 | 0.14211 | -0.0221 | -1.5798
-13.5 | -0.22 | 0.13654 | -0.0259 | -1.6112
-13 | -0.2304 | 0.12882 | -0.0327 | -1.7885
-12.5 | -0.2019 | 0.12324 | -0.032 | -1.6383
-12 | -0.1912 | 0.11666 | -0.0351 | -1.639
-11.5 | -0.2104 | 0.10661 | -0.043 | -1.9735
-11 | -0.1964 | 0.0988 | -0.0442 | -1.9879
-10.5 | -0.1813 | 0.09263 | -0.0454 | -1.9572
-10 | -0.2134 | 0.07926 | -0.0555 | -2.6924
-9.5 | -0.1935 | 0.07343 | -0.0543 | -2.6352
-9 | -0.426 | 0.04383 | -0.0756 | -9.7194
-8.5 | -0.3966 | 0.04187 | -0.0747 | -9.4722
-8 | -0.3784 | 0.03646 | -0.0734 | -10.3785
-7.5 | -0.3543 | 0.0304 | -0.0711 | -11.6546
-7 | -0.3071 | 0.02956 | -0.0705 | -10.389
-6.5 | -0.2589 | 0.02717 | -0.0704 | -9.5289
-6 | -0.21 | 0.0238 | -0.0695 | -8.8235
-5.5 | -0.1571 | 0.02137 | -0.0689 | -7.3514
-5 | -0.1031 | 0.01943 | -0.0684 | -5.3062
-4.5 | -0.0491 | 0.01789 | -0.0681 | -2.7446
-4 | 0.0052 | 0.01689 | -0.0676 | 0.30787
-3.5 | 0.0579 | 0.01583 | -0.0673 | 3.6576
-3 | 0.1112 | 0.01503 | -0.0668 | 7.3985
-2.5 | 0.1647 | 0.01428 | -0.0667 | 11.5336
-2 | 0.2068 | 0.0121 | -0.0652 | 17.0909
-1.5 | 0.2587 | 0.01209 | -0.0639 | 21.3978
-1 | 0.3122 | 0.0122 | -0.0627 | 25.5902
-0.5 | 0.3625 | 0.01238 | -0.0609 | 29.2811
0 | 0.4129 | 0.01251 | -0.059 | 33.0056
0.5 | 0.4593 | 0.01263 | -0.0565 | 36.3658
1 | 0.5122 | 0.01267 | -0.0555 | 40.4262
1.5 | 0.5657 | 0.01276 | -0.055 | 44.3339
2 | 0.6383 | 0.01287 | -0.0583 | 49.596
2.5 | 0.7195 | 0.01305 | -0.0641 | 55.1341
3 | 0.8068 | 0.01322 | -0.0711 | 61.0287
3.5 | 0.8551 | 0.01341 | -0.0708 | 63.7658
4 | 0.8982 | 0.01377 | -0.0692 | 65.2288
4.5 | 0.9507 | 0.01403 | -0.069 | 67.7619
5 | 1.0018 | 0.01448 | -0.0688 | 69.1851
5.5 | 1.0577 | 0.01477 | -0.0691 | 71.6114
6 | 1.1075 | 0.01525 | -0.0687 | 72.623
6.5 | 1.1604 | 0.01566 | -0.0687 | 74.0996
7 | 1.2127 | 0.01605 | -0.0686 | 75.5576
7.5 | 1.2609 | 0.01659 | -0.0679 | 76.0036
8 | 1.3109 | 0.01707 | -0.0675 | 76.7955
8.5 | 1.3598 | 0.01746 | -0.0668 | 77.8809
9 | 1.4027 | 0.01789 | -0.0653 | 78.4069
9.5 | 1.4412 | 0.01847 | -0.0632 | 78.0292
10 | 1.4724 | 0.01921 | -0.0601 | 76.6476
10.5 | 1.4799 | 0.02031 | -0.0539 | 72.8656
11 | 1.4858 | 0.02203 | -0.0488 | 67.4444
11.5 | 1.4959 | 0.02416 | -0.045 | 61.9164
12 | 1.5027 | 0.02685 | -0.0416 | 55.9665
12.5 | 1.5043 | 0.03025 | -0.0386 | 49.7289
13 | 1.5008 | 0.03436 | -0.0358 | 43.6787
13.5 | 1.4924 | 0.03937 | -0.0337 | 37.907
14 | 1.4795 | 0.04535 | -0.0323 | 32.624
14.5 | 1.4587 | 0.05272 | -0.0316 | 27.6688
15 | 1.4328 | 0.06124 | -0.0316 | 23.3965
15.5 | 1.4064 | 0.07043 | -0.0325 | 19.9688
16 | 1.3803 | 0.08017 | -0.0341 | 17.2172
17 | 1.3345 | 0.10024 | -0.0389 | 13.313
17.5 | 1.3198 | 0.10964 | -0.0418 | 12.0376

## 21. Re 250k Mach 0.25 (1)
BIGFOIL.COM POLAR EXPORT
NACA63-716 a=0.2
NACA63-716 a=0.2 |  |  |  | Cl Max: | 1.653 | at alpha= | 12.5 | deg
JavaFoil+Calcfoil stall+Eppler ext transition |  |  |  | L/D Max: | 70.141 | at alpha= | 6 | deg
Re: | 250000 |  |  | Cd Min: | 0.01058 | at alpha= | -1 | deg
Mach: | 0.25 |  |  | Cl=0 at alpha= | -3.754 | deg
|  |  |  | @ Cl=0.1, Cd= | 0.012284
|  |  |  | @ Cl=0.4, Cd= | 0.010634
|  |  |  | @ Cl=0.6, Cd= | 0.011678
alpha (deg) | Cl | Cd | Cm | Cl/Cd
-16 | -0.205 | 0.18623 | -0.02 | -1.1
-15.5 | -0.261 | 0.17628 | -0.02 | -1.481
-15 | -0.309 | 0.16227 | -0.02 | -1.903
-14.5 | -0.351 | 0.15342 | -0.02 | -2.287
-14 | -0.388 | 0.13884 | -0.02 | -2.796
-13.5 | -0.421 | 0.13077 | -0.02 | -3.216
-13 | -0.447 | 0.13703 | -0.014 | -3.26
-12.5 | -0.468 | 0.12245 | -0.013 | -3.824
-12 | -0.484 | 0.10861 | -0.013 | -4.453
-11.5 | -0.493 | 0.09842 | -0.012 | -5.006
-11 | -0.495 | 0.09069 | -0.012 | -5.462
-10.5 | -0.491 | 0.08247 | -0.012 | -5.958
-10 | -0.481 | 0.07358 | -0.014 | -6.539
-9.5 | -0.465 | 0.06807 | -0.014 | -6.827
-9 | -0.442 | 0.06445 | -0.014 | -6.865
-8.5 | -0.418 | 0.05905 | -0.027 | -7.078
-8 | -0.386 | 0.05458 | -0.028 | -7.072
-7.5 | -0.35 | 0.05082 | -0.029 | -6.888
-7 | -0.311 | 0.04699 | -0.03 | -6.61
-6.5 | -0.269 | 0.04316 | -0.033 | -6.226
-6 | -0.274 | 0.01226 | -0.056 | -22.339
-5.5 | -0.173 | 0.04044 | -0.027 | -4.286
-5 | -0.125 | 0.03827 | -0.027 | -3.259
-4.5 | -0.075 | 0.038 | -0.028 | -1.974
-4 | -0.031 | 0.0124 | -0.058 | -2.465
-3.5 | 0.032 | 0.01227 | -0.058 | 2.638
-3 | 0.096 | 0.01229 | -0.059 | 7.784
-2.5 | 0.159 | 0.0122 | -0.059 | 13.051
-2 | 0.223 | 0.0121 | -0.059 | 18.42
-1.5 | 0.287 | 0.01156 | -0.059 | 24.834
-1 | 0.351 | 0.01058 | -0.06 | 33.147
-0.5 | 0.414 | 0.01065 | -0.06 | 38.889
0 | 0.465 | 0.01111 | -0.06 | 41.836
0.5 | 0.525 | 0.01133 | -0.061 | 46.355
1 | 0.585 | 0.0116 | -0.061 | 50.438
1.5 | 0.645 | 0.01191 | -0.061 | 54.116
2 | 0.704 | 0.01226 | -0.062 | 57.39
2.5 | 0.763 | 0.01262 | -0.062 | 60.416
3 | 0.821 | 0.01302 | -0.062 | 63.051
3.5 | 0.879 | 0.01349 | -0.063 | 65.16
4 | 0.937 | 0.01401 | -0.063 | 66.876
4.5 | 0.994 | 0.01454 | -0.063 | 68.347
5 | 1.051 | 0.01516 | -0.064 | 69.304
5.5 | 1.107 | 0.01584 | -0.064 | 69.891
6 | 1.163 | 0.01658 | -0.065 | 70.141
6.5 | 1.218 | 0.01739 | -0.065 | 70.035
7 | 1.273 | 0.01832 | -0.065 | 69.515
7.5 | 1.327 | 0.01935 | -0.066 | 68.553
8 | 1.377 | 0.02051 | -0.066 | 67.132
8.5 | 1.425 | 0.02189 | -0.066 | 65.08
9 | 1.471 | 0.02351 | -0.067 | 62.562
9.5 | 1.512 | 0.02517 | -0.067 | 60.072
10 | 1.551 | 0.02698 | -0.067 | 57.491
10.5 | 1.586 | 0.02875 | -0.068 | 55.169
11 | 1.603 | 0.04076 | -0.067 | 39.324
11.5 | 1.625 | 0.0438 | -0.068 | 37.103
12 | 1.642 | 0.04693 | -0.068 | 34.992
12.5 | 1.653 | 0.0503 | -0.068 | 32.854
13 | 1.651 | 0.05399 | -0.068 | 30.586
13.5 | 1.641 | 0.05803 | -0.068 | 28.281
14 | 1.622 | 0.06228 | -0.069 | 26.051
14.5 | 1.594 | 0.06754 | -0.069 | 23.594
15 | 1.546 | 0.07384 | -0.069 | 20.939
15.5 | 1.481 | 0.08202 | -0.068 | 18.056
16 | 1.273 | 0.14097 | -0.038 | 9.027
16.5 | 1.204 | 0.1519 | -0.032 | 7.927
17 | 1.132 | 0.16506 | -0.032 | 6.856
17.5 | 1.051 | 0.17767 | -0.029 | 5.918

## 22. Re 250k Mach 0.25 (2)
BIGFOIL.COM POLAR EXPORT
NACA63-716 a=0.2
NACA63-716 a=0.2 |  |  |  | Cl Max: | 1.4891 | at alpha= | 12 | deg
XFOIL ncrit=9 |  |  |  | L/D Max: | 74.1079 | at alpha= | 8 | deg
Re: | 250000 |  |  | Cd Min: | 0.23139 | at alpha= | -20 | deg
Mach: | 0.25 |  |  | Cl=0 at alpha= | -4.0596 | deg
|  |  |  | @ Cl=0.1, Cd= | 0.015885
|  |  |  | @ Cl=0.4, Cd= | 0.012812
|  |  |  | @ Cl=0.6, Cd= | 0.013238
alpha (deg) | Cl | Cd | Cm | Cl/Cd
-20 | -0.5252 | 0.23139 | 0.0271 | -2.2698
-19.5 | -0.507 | 0.22496 | 0.0215 | -2.2537
-18.5 | -0.4655 | 0.21134 | 0.013 | -2.2026
-18 | -0.4438 | 0.20496 | 0.0088 | -2.1653
-17.5 | -0.4227 | 0.19834 | 0.0043 | -2.1312
-17 | -0.403 | 0.19135 | -0.0009 | -2.1061
-16.5 | -0.3937 | 0.18501 | -0.0086 | -2.128
-16 | -0.3621 | 0.17661 | -0.0113 | -2.0503
-15.5 | -0.3346 | 0.16971 | -0.0174 | -1.9716
-15 | -0.3134 | 0.16263 | -0.0225 | -1.9271
-14.5 | -0.3217 | 0.15636 | -0.0284 | -2.0574
-14 | -0.2929 | 0.14913 | -0.0277 | -1.9641
-13.5 | -0.2764 | 0.14309 | -0.0298 | -1.9317
-13 | -0.2804 | 0.13579 | -0.0363 | -2.065
-12.5 | -0.2649 | 0.12793 | -0.0385 | -2.0707
-12 | -0.2437 | 0.1219 | -0.0395 | -1.9992
-11.5 | -0.233 | 0.11497 | -0.0429 | -2.0266
-11 | -0.2502 | 0.10493 | -0.0524 | -2.3844
-10 | -0.2141 | 0.0924 | -0.054 | -2.3171
-9.5 | -0.243 | 0.07978 | -0.0664 | -3.0459
-9 | -0.2491 | 0.07004 | -0.0711 | -3.5565
-8.5 | -0.2736 | 0.06111 | -0.0768 | -4.4772
-8 | -0.3679 | 0.03927 | -0.0775 | -9.3685
-7.5 | -0.3327 | 0.03667 | -0.0767 | -9.0728
-7 | -0.2994 | 0.03298 | -0.0753 | -9.0782
-6.5 | -0.2563 | 0.03061 | -0.0747 | -8.3731
-6 | -0.2123 | 0.02623 | -0.0731 | -8.0938
-5.5 | -0.1605 | 0.0229 | -0.0722 | -7.0087
-5 | -0.105 | 0.02109 | -0.0714 | -4.9787
-4.5 | -0.0495 | 0.0187 | -0.071 | -2.6471
-4 | 0.0067 | 0.01753 | -0.0705 | 0.3822
-3.5 | 0.0616 | 0.01637 | -0.0699 | 3.763
-3 | 0.117 | 0.01567 | -0.0695 | 7.4665
-2.5 | 0.1717 | 0.01479 | -0.069 | 11.6092
-2 | 0.2166 | 0.01266 | -0.0682 | 17.109
-1.5 | 0.2686 | 0.01238 | -0.0663 | 21.6963
-1 | 0.3226 | 0.01257 | -0.065 | 25.6643
-0.5 | 0.3762 | 0.0127 | -0.0632 | 29.622
0 | 0.4271 | 0.01294 | -0.0613 | 33.0062
0.5 | 0.4768 | 0.01301 | -0.0587 | 36.6487
1 | 0.5278 | 0.01316 | -0.0573 | 40.1064
1.5 | 0.5848 | 0.01319 | -0.0567 | 44.3366
2 | 0.6509 | 0.0134 | -0.0586 | 48.5746
2.5 | 0.7364 | 0.01356 | -0.0643 | 54.3068
3 | 0.825 | 0.01379 | -0.0713 | 59.826
3.5 | 0.8801 | 0.01408 | -0.072 | 62.5071
4 | 0.9251 | 0.01436 | -0.0702 | 64.422
4.5 | 0.976 | 0.01482 | -0.0696 | 65.857
5 | 1.0334 | 0.01512 | -0.0697 | 68.3466
5.5 | 1.0841 | 0.01565 | -0.0691 | 69.2716
6 | 1.1392 | 0.01611 | -0.0689 | 70.7138
6.5 | 1.1929 | 0.01652 | -0.0685 | 72.2094
7 | 1.2416 | 0.01717 | -0.0675 | 72.3122
7.5 | 1.2934 | 0.01769 | -0.0668 | 73.1148
8 | 1.3458 | 0.01816 | -0.066 | 74.1079
8.5 | 1.3868 | 0.01878 | -0.0638 | 73.8445
9 | 1.423 | 0.01943 | -0.0608 | 73.2373
9.5 | 1.4486 | 0.02028 | -0.0564 | 71.43
10 | 1.4663 | 0.02152 | -0.0515 | 68.1366
10.5 | 1.4806 | 0.02309 | -0.0469 | 64.123
11 | 1.4819 | 0.02567 | -0.0423 | 57.7289
11.5 | 1.4853 | 0.02875 | -0.0387 | 51.6626
12 | 1.4891 | 0.03218 | -0.0357 | 46.2741
12.5 | 1.4842 | 0.03669 | -0.0331 | 40.4524
13 | 1.4767 | 0.04187 | -0.0311 | 35.2687
13.5 | 1.463 | 0.04823 | -0.0299 | 30.3338
14 | 1.4439 | 0.05569 | -0.0294 | 25.9275
14.5 | 1.4184 | 0.06441 | -0.0298 | 22.0214
15 | 1.3905 | 0.07396 | -0.0309 | 18.8007
15.5 | 1.3627 | 0.08408 | -0.0329 | 16.2072
16 | 1.3363 | 0.0946 | -0.0355 | 14.1258
16.5 | 1.3122 | 0.10522 | -0.0386 | 12.471
17 | 1.2978 | 0.11475 | -0.0417 | 11.3098

## 23. Re 250k Mach 0.50 (1)
BIGFOIL.COM POLAR EXPORT
NACA63-716 a=0.2
NACA63-716 a=0.2 |  |  |  | Cl Max: | 1.598 | at alpha= | 9.5 | deg
JavaFoil+Calcfoil stall+Eppler ext transition |  |  |  | L/D Max: | 61.832 | at alpha= | 5 | deg
Re: | 250000 |  |  | Cd Min: | 0.01158 | at alpha= | -0.5 | deg
Mach: | 0.5 |  |  | Cl=0 at alpha= | -3.7589 | deg
|  |  |  | @ Cl=0.1, Cd= | 0.015167
|  |  |  | @ Cl=0.4, Cd= | 0.012982
|  |  |  | @ Cl=0.6, Cd= | 0.013018
alpha (deg) | Cl | Cd | Cm | Cl/Cd
-20 | -0.932 | 0.27124 | -0.029 | -3.437
-19.5 | -0.904 | 0.25947 | -0.029 | -3.484
-19 | -0.876 | 0.25413 | -0.029 | -3.445
-18.5 | -0.845 | 0.24653 | -0.028 | -3.427
-18 | -0.816 | 0.24019 | -0.028 | -3.398
-17.5 | -0.788 | 0.23008 | -0.028 | -3.425
-17 | -0.759 | 0.23431 | -0.028 | -3.241
-16.5 | -0.731 | 0.23023 | -0.028 | -3.175
-16 | -0.703 | 0.22462 | -0.028 | -3.128
-15.5 | -0.673 | 0.19719 | -0.027 | -3.41
-15 | -0.644 | 0.19722 | -0.027 | -3.263
-14.5 | -0.615 | 0.19051 | -0.027 | -3.229
-14 | -0.587 | 0.17962 | -0.027 | -3.266
-13.5 | -0.558 | 0.17401 | -0.027 | -3.207
-13 | -0.529 | 0.16999 | -0.028 | -3.115
-12.5 | -0.501 | 0.16634 | -0.028 | -3.011
-12 | -0.471 | 0.15633 | -0.026 | -3.013
-11.5 | -0.442 | 0.15076 | -0.026 | -2.935
-11 | -0.414 | 0.14903 | -0.026 | -2.777
-10.5 | -0.385 | 0.14573 | -0.026 | -2.644
-10 | -0.357 | 0.14097 | -0.027 | -2.53
-9.5 | -0.327 | 0.12749 | -0.024 | -2.569
-9 | -0.299 | 0.12236 | -0.024 | -2.442
-8.5 | -0.27 | 0.11468 | -0.024 | -2.357
-8 | -0.241 | 0.09996 | -0.017 | -2.413
-7.5 | -0.213 | 0.09789 | -0.017 | -2.173
-7 | -0.245 | 0.0661 | -0.016 | -3.708
-6.5 | -0.262 | 0.05108 | -0.015 | -5.13
-6 | -0.232 | 0.04755 | -0.031 | -4.882
-5.5 | -0.188 | 0.04432 | -0.034 | -4.246
-5 | -0.137 | 0.04248 | -0.03 | -3.22
-4.5 | -0.083 | 0.04068 | -0.03 | -2.033
-4 | -0.027 | 0.03809 | -0.03 | -0.717
-3.5 | 0.029 | 0.03552 | -0.033 | 0.818
-3 | 0.107 | 0.01316 | -0.064 | 8.096
-2.5 | 0.178 | 0.01313 | -0.065 | 13.523
-2 | 0.249 | 0.01314 | -0.065 | 18.931
-1.5 | 0.321 | 0.01314 | -0.065 | 24.44
-1 | 0.392 | 0.01316 | -0.066 | 29.801
-0.5 | 0.463 | 0.01158 | -0.066 | 39.982
0 | 0.513 | 0.01254 | -0.066 | 40.857
0.5 | 0.579 | 0.0129 | -0.067 | 44.892
1 | 0.645 | 0.01327 | -0.067 | 48.592
1.5 | 0.711 | 0.01374 | -0.068 | 51.735
2 | 0.776 | 0.0142 | -0.068 | 54.639
2.5 | 0.84 | 0.01481 | -0.068 | 56.761
3 | 0.905 | 0.01541 | -0.069 | 58.696
3.5 | 0.968 | 0.01611 | -0.069 | 60.087
4 | 1.031 | 0.01687 | -0.07 | 61.09
4.5 | 1.093 | 0.01774 | -0.07 | 61.611
5 | 1.155 | 0.01868 | -0.07 | 61.832
5.5 | 1.216 | 0.01972 | -0.071 | 61.653
6 | 1.276 | 0.02096 | -0.071 | 60.884
6.5 | 1.336 | 0.02233 | -0.071 | 59.826
7 | 1.395 | 0.02397 | -0.072 | 58.191
7.5 | 1.45 | 0.02581 | -0.072 | 56.186
8 | 1.498 | 0.02807 | -0.073 | 53.367
8.5 | 1.541 | 0.03035 | -0.073 | 50.766
9 | 1.576 | 0.03293 | -0.073 | 47.866
9.5 | 1.598 | 0.03562 | -0.073 | 44.851
10 | 1.592 | 0.05268 | -0.073 | 30.221
10.5 | 1.572 | 0.05823 | -0.073 | 27.005
11 | 1.485 | 0.06513 | -0.073 | 22.804
11.5 | 0.838 | 0.10903 | -0.018 | 7.686
12 | 0.865 | 0.14808 | -0.025 | 5.839
12.5 | 0.892 | 0.152 | -0.03 | 5.866
13 | 0.919 | 0.17518 | -0.035 | 5.246
13.5 | 0.945 | 0.17581 | -0.035 | 5.375
14 | 0.973 | 0.19009 | -0.039 | 5.118
14.5 | 0.999 | 0.19389 | -0.04 | 5.153

## 24. Re 250k Mach 0.50 (2)
BIGFOIL.COM POLAR EXPORT
NACA63-716 a=0.2
NACA63-716 a=0.2 |  |  |  | Cl Max: | 1.3155 | at alpha= | 13.5 | deg
XFOIL ncrit=9 |  |  |  | L/D Max: | 52.9717 | at alpha= | 4 | deg
Re: | 250000 |  |  | Cd Min: | 0.25106 | at alpha= | -20 | deg
Mach: | 0.5 |  |  | Cl=0 at alpha= | -4.1048 | deg
|  |  |  | @ Cl=0.1, Cd= | 0.019017
|  |  |  | @ Cl=0.4, Cd= | 0.014561
|  |  |  | @ Cl=0.6, Cd= | 0.015783
alpha (deg) | Cl | Cd | Cm | Cl/Cd
-20 | -0.557 | 0.25106 | 0.0308 | -2.2186
-19.5 | -0.5291 | 0.24228 | 0.0261 | -2.1838
-19 | -0.5024 | 0.23467 | 0.0208 | -2.1409
-18.5 | -0.4754 | 0.22689 | 0.015 | -2.0953
-18 | -0.4483 | 0.21891 | 0.0086 | -2.0479
-17.5 | -0.4238 | 0.21146 | 0.0006 | -2.0042
-17 | -0.392 | 0.20286 | -0.006 | -1.9324
-16.5 | -0.3639 | 0.19567 | -0.0103 | -1.8598
-16 | -0.3464 | 0.18931 | -0.0124 | -1.8298
-15.5 | -0.3282 | 0.18239 | -0.016 | -1.7994
-15 | -0.3196 | 0.17636 | -0.0219 | -1.8122
-14.5 | -0.2897 | 0.1678 | -0.0231 | -1.7265
-14 | -0.2686 | 0.16101 | -0.0261 | -1.6682
-13.5 | -0.2585 | 0.15433 | -0.0325 | -1.675
-13 | -0.234 | 0.14609 | -0.035 | -1.6018
-12 | -0.1977 | 0.13199 | -0.0424 | -1.4978
-11.5 | -0.2008 | 0.12487 | -0.0497 | -1.6081
-11 | -0.1656 | 0.11712 | -0.0494 | -1.4139
-10.5 | -0.1497 | 0.11016 | -0.0529 | -1.3589
-10 | -0.1581 | 0.10206 | -0.0616 | -1.5491
-9.5 | -0.125 | 0.09588 | -0.0604 | -1.3037
-9 | -0.1434 | 0.08701 | -0.0712 | -1.6481
-8.5 | -0.1104 | 0.08112 | -0.0685 | -1.3609
-8 | -0.1353 | 0.06749 | -0.0799 | -2.0047
-7.5 | -0.1403 | 0.05818 | -0.0866 | -2.4115
-7 | -0.1683 | 0.05018 | -0.0908 | -3.3539
-6.5 | -0.1753 | 0.04444 | -0.0909 | -3.9446
-6 | -0.1685 | 0.03814 | -0.0901 | -4.4179
-5.5 | -0.1453 | 0.03202 | -0.0883 | -4.5378
-5 | -0.1027 | 0.02723 | -0.0863 | -3.7716
-4.5 | -0.049 | 0.02364 | -0.0847 | -2.0728
-4 | 0.013 | 0.02115 | -0.0834 | 0.61466
-3.5 | 0.0765 | 0.01957 | -0.0823 | 3.909
-3 | 0.1394 | 0.01809 | -0.0809 | 7.7059
-2.5 | 0.2003 | 0.0174 | -0.0798 | 11.5115
-2 | 0.2616 | 0.01642 | -0.0787 | 15.9318
-1.5 | 0.3163 | 0.01529 | -0.0779 | 20.6867
-1 | 0.3682 | 0.01428 | -0.0746 | 25.7843
-0.5 | 0.4247 | 0.01478 | -0.0723 | 28.7348
0 | 0.4846 | 0.01501 | -0.0697 | 32.2851
0.5 | 0.5363 | 0.01551 | -0.0667 | 34.5777
1 | 0.5925 | 0.01574 | -0.0641 | 37.6429
1.5 | 0.6454 | 0.01604 | -0.0616 | 40.2369
2 | 0.7023 | 0.01648 | -0.06 | 42.6153
2.5 | 0.7908 | 0.01673 | -0.0641 | 47.2684
3 | 0.8872 | 0.01763 | -0.0714 | 50.3233
3.5 | 0.9369 | 0.01818 | -0.0698 | 51.5347
4 | 0.9911 | 0.01871 | -0.0682 | 52.9717
4.5 | 1.0278 | 0.02002 | -0.0649 | 51.3387
5 | 1.0791 | 0.0208 | -0.0628 | 51.8798
5.5 | 1.1232 | 0.0217 | -0.0597 | 51.7604
6 | 1.124 | 0.02421 | -0.053 | 46.4271
6.5 | 1.1352 | 0.02696 | -0.0485 | 42.1068
7 | 1.1726 | 0.02873 | -0.0459 | 40.8145
7.5 | 1.2135 | 0.0303 | -0.0435 | 40.0495
8 | 1.2054 | 0.03503 | -0.0397 | 34.4105
8.5 | 1.2015 | 0.04003 | -0.0368 | 30.015
9 | 1.2017 | 0.04508 | -0.0346 | 26.6571
9.5 | 1.2014 | 0.05055 | -0.033 | 23.7666
10 | 1.208 | 0.05571 | -0.0318 | 21.6837
10.5 | 1.2203 | 0.06056 | -0.0309 | 20.1503
11 | 1.2395 | 0.0649 | -0.03 | 19.0986
11.5 | 1.2685 | 0.06835 | -0.0289 | 18.5589
12 | 1.3126 | 0.07032 | -0.0274 | 18.6661
12.5 | 1.2682 | 0.08205 | -0.0299 | 15.4564
13 | 1.309 | 0.08458 | -0.0289 | 15.4765
13.5 | 1.3155 | 0.09129 | -0.0299 | 14.4101
14 | 1.3097 | 0.09965 | -0.0319 | 13.143
14.5 | 1.2972 | 0.10912 | -0.0349 | 11.8878
15 | 1.2807 | 0.11943 | -0.0388 | 10.7234
15.5 | 1.2662 | 0.12988 | -0.0433 | 9.749
16 | 1.2564 | 0.14011 | -0.048 | 8.9672
16.5 | 1.2517 | 0.14988 | -0.0528 | 8.3513
17 | 1.2481 | 0.15987 | -0.058 | 7.807
17.5 | 1.2425 | 0.17046 | -0.0642 | 7.2891
18 | 1.2262 | 0.18359 | -0.0726 | 6.679
18.5 | 1.2142 | 0.19647 | -0.0813 | 6.1801

## 25. Re 500k Mach 0.00 (1)
BIGFOIL.COM POLAR EXPORT
NACA63-716 a=0.2
NACA63-716 a=0.2 |  |  |  | Cl Max: | 1.689 | at alpha= | 14 | deg
JavaFoil+Calcfoil stall+Eppler ext transition |  |  |  | L/D Max: | 95.912 | at alpha= | 6.5 | deg
Re: | 500000 |  |  | Cd Min: | 0.00729 | at alpha= | -4.5 | deg
Mach: | 0 |  |  | Cl=0 at alpha= | -3.7541 | deg
|  |  |  | @ Cl=0.1, Cd= | 0.010225
|  |  |  | @ Cl=0.4, Cd= | 0.0082185
|  |  |  | @ Cl=0.6, Cd= | 0.0087213
alpha (deg) | Cl | Cd | Cm | Cl/Cd
-19 | -0.501 | 0.18893 | -0.021 | -2.653
-18.5 | -0.515 | 0.18346 | -0.021 | -2.809
-18 | -0.53 | 0.17419 | -0.021 | -3.04
-17.5 | -0.543 | 0.16234 | -0.021 | -3.345
-17 | -0.556 | 0.15121 | -0.022 | -3.677
-16.5 | -0.567 | 0.14643 | -0.021 | -3.875
-16 | -0.578 | 0.14004 | -0.022 | -4.128
-15.5 | -0.587 | 0.13157 | -0.022 | -4.461
-15 | -0.594 | 0.12451 | -0.022 | -4.771
-14.5 | -0.599 | 0.1179 | -0.022 | -5.08
-14 | -0.602 | 0.1118 | -0.022 | -5.383
-13.5 | -0.599 | 0.10474 | -0.014 | -5.72
-13 | -0.596 | 0.09772 | -0.013 | -6.102
-12.5 | -0.594 | 0.09109 | -0.024 | -6.519
-12 | -0.585 | 0.08488 | -0.024 | -6.89
-11.5 | -0.572 | 0.08106 | -0.024 | -7.052
-11 | -0.555 | 0.07584 | -0.024 | -7.324
-10.5 | -0.536 | 0.07053 | -0.025 | -7.6
-10 | -0.513 | 0.06581 | -0.026 | -7.79
-9.5 | -0.487 | 0.06043 | -0.028 | -8.054
-9 | -0.456 | 0.05737 | -0.028 | -7.952
-8.5 | -0.425 | 0.05182 | -0.03 | -8.192
-8 | -0.39 | 0.04687 | -0.033 | -8.323
-7.5 | -0.42 | 0.01262 | -0.052 | -33.316
-7 | -0.377 | 0.0079 | -0.053 | -47.714
-6.5 | -0.323 | 0.00787 | -0.054 | -41.024
-6 | -0.267 | 0.00741 | -0.054 | -36.027
-5.5 | -0.209 | 0.00743 | -0.055 | -28.192
-5 | -0.15 | 0.00741 | -0.055 | -20.297
-4.5 | -0.09 | 0.00729 | -0.056 | -12.392
-4 | -0.03 | 0.01048 | -0.056 | -2.83
-3.5 | 0.031 | 0.01034 | -0.056 | 3.034
-3 | 0.093 | 0.01024 | -0.057 | 9.052
-2.5 | 0.154 | 0.01011 | -0.057 | 15.246
-2 | 0.216 | 0.01007 | -0.058 | 21.422
-1.5 | 0.278 | 0.00997 | -0.058 | 27.903
-1 | 0.34 | 0.00813 | -0.059 | 41.765
-0.5 | 0.401 | 0.00822 | -0.059 | 48.766
0 | 0.461 | 0.00829 | -0.06 | 55.599
0.5 | 0.522 | 0.00848 | -0.06 | 61.569
1 | 0.583 | 0.00863 | -0.061 | 67.539
1.5 | 0.637 | 0.00892 | -0.061 | 71.385
2 | 0.695 | 0.00914 | -0.061 | 76.003
2.5 | 0.752 | 0.00936 | -0.061 | 80.343
3 | 0.81 | 0.00961 | -0.062 | 84.284
3.5 | 0.867 | 0.00991 | -0.062 | 87.482
4 | 0.923 | 0.01025 | -0.062 | 90.075
4.5 | 0.98 | 0.01061 | -0.063 | 92.316
5 | 1.035 | 0.01102 | -0.063 | 93.979
5.5 | 1.091 | 0.01147 | -0.063 | 95.064
6 | 1.146 | 0.01198 | -0.064 | 95.62
6.5 | 1.2 | 0.01251 | -0.064 | 95.912
7 | 1.254 | 0.01311 | -0.064 | 95.618
7.5 | 1.306 | 0.01381 | -0.065 | 94.568
8 | 1.356 | 0.01468 | -0.065 | 92.374
8.5 | 1.404 | 0.0157 | -0.065 | 89.387
9 | 1.45 | 0.01687 | -0.066 | 85.916
9.5 | 1.492 | 0.01828 | -0.066 | 81.654
10 | 1.533 | 0.01957 | -0.066 | 78.341
10.5 | 1.571 | 0.02095 | -0.067 | 75.009
11 | 1.587 | 0.03205 | -0.066 | 49.526
11.5 | 1.616 | 0.03439 | -0.066 | 47.004
12 | 1.642 | 0.03669 | -0.067 | 44.757
12.5 | 1.664 | 0.03892 | -0.067 | 42.747
13 | 1.678 | 0.04143 | -0.067 | 40.493
13.5 | 1.686 | 0.0444 | -0.067 | 37.974
14 | 1.689 | 0.04737 | -0.068 | 35.663
14.5 | 1.688 | 0.05064 | -0.068 | 33.323
15 | 1.676 | 0.05422 | -0.068 | 30.91
15.5 | 1.657 | 0.05781 | -0.068 | 28.657
16 | 1.632 | 0.06213 | -0.069 | 26.264
16.5 | 1.602 | 0.06605 | -0.069 | 24.254
17 | 1.566 | 0.07147 | -0.069 | 21.909
17.5 | 1.526 | 0.0768 | -0.069 | 19.868
18 | 1.482 | 0.0832 | -0.069 | 17.813
18.5 | 1.434 | 0.0901 | -0.069 | 15.92
19 | 1.383 | 0.09865 | -0.068 | 14.016

## 26. Re 500k Mach 0.00 (2)
BIGFOIL.COM POLAR EXPORT
NACA63-716 a=0.2
NACA63-716 a=0.2 |  |  |  | Cl Max: | 1.5109 | at alpha= | 12.5 | deg
XFOIL ncrit=9 |  |  |  | L/D Max: | 109.138 | at alpha= | 8 | deg
Re: | 500000 |  |  | Cd Min: | 0.17811 | at alpha= | -17.5 | deg
Mach: | 0 |  |  | Cl=0 at alpha= | -3.9474 | deg
|  |  |  | @ Cl=0.1, Cd= | 0.011291
|  |  |  | @ Cl=0.4, Cd= | 0.00861
|  |  |  | @ Cl=0.6, Cd= | 0.008881
alpha (deg) | Cl | Cd | Cm | Cl/Cd
-17.5 | -0.3339 | 0.17811 | 0.0118 | -1.8747
-17 | -0.3181 | 0.17307 | 0.0082 | -1.838
-16.5 | -0.3041 | 0.1679 | 0.0046 | -1.8112
-16 | -0.2912 | 0.16233 | 0.0005 | -1.7939
-15.5 | -0.2925 | 0.15602 | -0.0058 | -1.8748
-15 | -0.2758 | 0.15051 | -0.0084 | -1.8324
-14.5 | -0.2608 | 0.14644 | -0.0114 | -1.7809
-14 | -0.6877 | 0.05837 | -0.0662 | -11.7817
-13.5 | -0.7634 | 0.04154 | -0.0777 | -18.3775
-13 | -0.7957 | 0.03459 | -0.0779 | -23.0038
-12.5 | -0.8123 | 0.03033 | -0.0735 | -26.7821
-12 | -0.8014 | 0.02701 | -0.0702 | -29.6705
-11.5 | -0.7696 | 0.02504 | -0.0684 | -30.7348
-11 | -0.7297 | 0.02353 | -0.0672 | -31.0115
-10.5 | -0.6882 | 0.02199 | -0.066 | -31.296
-10 | -0.641 | 0.02089 | -0.0653 | -30.6845
-9.5 | -0.5896 | 0.02069 | -0.065 | -28.4969
-9 | -0.538 | 0.02061 | -0.0648 | -26.1038
-8.5 | -0.4877 | 0.01976 | -0.0644 | -24.6812
-8 | -0.4356 | 0.01942 | -0.0642 | -22.4305
-7.5 | -0.384 | 0.01815 | -0.064 | -21.157
-7 | -0.3306 | 0.01763 | -0.064 | -18.7521
-6.5 | -0.2769 | 0.01677 | -0.0639 | -16.5116
-6 | -0.223 | 0.0159 | -0.0639 | -14.0252
-5.5 | -0.1683 | 0.01502 | -0.0638 | -11.2051
-5 | -0.1146 | 0.01388 | -0.0636 | -8.2565
-4.5 | -0.061 | 0.01303 | -0.0634 | -4.6815
-4 | -0.0057 | 0.01243 | -0.0634 | -0.45857
-3.5 | 0.0485 | 0.01175 | -0.0634 | 4.1277
-3 | 0.1046 | 0.01125 | -0.0636 | 9.2978
-2.5 | 0.1606 | 0.01089 | -0.0638 | 14.7475
-2 | 0.2155 | 0.01007 | -0.0642 | 21.4002
-1.5 | 0.2648 | 0.00869 | -0.064 | 30.4718
-1 | 0.321 | 0.00855 | -0.064 | 37.5439
-0.5 | 0.3775 | 0.00861 | -0.064 | 43.8444
0 | 0.4331 | 0.00861 | -0.0638 | 50.302
0.5 | 0.4886 | 0.00872 | -0.0636 | 56.0321
1 | 0.5436 | 0.00876 | -0.0633 | 62.0548
1.5 | 0.5991 | 0.00888 | -0.0633 | 67.4662
2 | 0.6535 | 0.00894 | -0.0631 | 73.0984
2.5 | 0.706 | 0.00906 | -0.0624 | 77.9249
3 | 0.7569 | 0.0091 | -0.0614 | 83.1758
3.5 | 0.8187 | 0.00928 | -0.0628 | 88.222
4 | 0.8964 | 0.00941 | -0.0679 | 95.2604
4.5 | 0.953 | 0.00969 | -0.0689 | 98.3488
5 | 1.0065 | 0.00992 | -0.069 | 101.4617
5.5 | 1.0601 | 0.01025 | -0.0692 | 103.4244
6 | 1.1135 | 0.01053 | -0.0694 | 105.7455
6.5 | 1.1662 | 0.01088 | -0.0695 | 107.1875
7 | 1.218 | 0.01129 | -0.0694 | 107.8831
7.5 | 1.2684 | 0.01163 | -0.0691 | 109.0628
8 | 1.3162 | 0.01206 | -0.0685 | 109.1376
8.5 | 1.361 | 0.01256 | -0.0674 | 108.3599
9 | 1.403 | 0.01315 | -0.066 | 106.692
9.5 | 1.4351 | 0.01392 | -0.063 | 103.0963
10 | 1.4533 | 0.01503 | -0.0582 | 96.6933
10.5 | 1.4729 | 0.0165 | -0.0545 | 89.2667
11 | 1.4889 | 0.01843 | -0.0509 | 80.7868
11.5 | 1.5022 | 0.02078 | -0.0477 | 72.2907
12 | 1.5089 | 0.02381 | -0.0445 | 63.3725
12.5 | 1.5109 | 0.02743 | -0.0416 | 55.082
13 | 1.5049 | 0.03198 | -0.0388 | 47.0575
13.5 | 1.4894 | 0.0378 | -0.0364 | 39.4021
14 | 1.4706 | 0.04449 | -0.0347 | 33.0546
14.5 | 1.4533 | 0.05155 | -0.0339 | 28.192
15 | 1.4378 | 0.05889 | -0.0337 | 24.415
15.5 | 1.4239 | 0.06648 | -0.0341 | 21.4185
16 | 1.4081 | 0.0747 | -0.0352 | 18.8501
17 | 1.3807 | 0.09176 | -0.0386 | 15.0469
17.5 | 1.3737 | 0.09978 | -0.0408 | 13.7673

## 27. Re 500k Mach 0.10 (1)
BIGFOIL.COM POLAR EXPORT
NACA63-716 a=0.2
NACA63-716 a=0.2 |  |  |  | Cl Max: | 1.684 | at alpha= | 14 | deg
JavaFoil+Calcfoil stall+Eppler ext transition |  |  |  | L/D Max: | 95.344 | at alpha= | 6.5 | deg
Re: | 500000 |  |  | Cd Min: | 0.00729 | at alpha= | -4.5 | deg
Mach: | 0.1 |  |  | Cl=0 at alpha= | -3.7581 | deg
|  |  |  | @ Cl=0.1, Cd= | 0.010255
|  |  |  | @ Cl=0.4, Cd= | 0.0082357
|  |  |  | @ Cl=0.6, Cd= | 0.0087324
alpha (deg) | Cl | Cd | Cm | Cl/Cd
-18.5 | -0.467 | 0.18638 | -0.021 | -2.504
-18 | -0.483 | 0.17796 | -0.021 | -2.716
-17.5 | -0.5 | 0.17002 | -0.021 | -2.939
-17 | -0.516 | 0.15615 | -0.021 | -3.303
-16.5 | -0.53 | 0.14972 | -0.021 | -3.542
-16 | -0.544 | 0.14304 | -0.021 | -3.803
-15.5 | -0.556 | 0.13351 | -0.022 | -4.166
-15 | -0.567 | 0.12715 | -0.022 | -4.457
-14.5 | -0.575 | 0.11777 | -0.022 | -4.881
-14 | -0.581 | 0.11148 | -0.022 | -5.208
-13.5 | -0.584 | 0.1071 | -0.022 | -5.452
-13 | -0.581 | 0.09978 | -0.014 | -5.826
-12.5 | -0.581 | 0.09162 | -0.024 | -6.344
-12 | -0.571 | 0.08704 | -0.013 | -6.562
-11.5 | -0.561 | 0.08135 | -0.014 | -6.892
-11 | -0.55 | 0.07734 | -0.024 | -7.107
-10.5 | -0.532 | 0.07152 | -0.025 | -7.434
-10 | -0.51 | 0.06667 | -0.026 | -7.649
-9.5 | -0.485 | 0.0611 | -0.027 | -7.937
-9 | -0.455 | 0.05791 | -0.028 | -7.862
-8.5 | -0.424 | 0.05241 | -0.03 | -8.091
-8 | -0.39 | 0.04769 | -0.032 | -8.174
-7.5 | -0.357 | 0.03953 | -0.037 | -9.039
-7 | -0.378 | 0.0079 | -0.054 | -47.868
-6.5 | -0.324 | 0.00783 | -0.054 | -41.382
-6 | -0.219 | 0.0372 | -0.033 | -5.891
-5.5 | -0.21 | 0.00749 | -0.055 | -28.079
-5 | -0.151 | 0.00742 | -0.055 | -20.374
-4.5 | -0.091 | 0.00729 | -0.056 | -12.45
-4 | -0.03 | 0.01051 | -0.056 | -2.835
-3.5 | 0.032 | 0.01037 | -0.057 | 3.04
-3 | 0.093 | 0.01027 | -0.057 | 9.073
-2.5 | 0.155 | 0.01014 | -0.058 | 15.278
-2 | 0.217 | 0.01005 | -0.058 | 21.577
-1.5 | 0.279 | 0.00998 | -0.059 | 28.013
-1 | 0.341 | 0.00815 | -0.059 | 41.854
-0.5 | 0.403 | 0.00824 | -0.06 | 48.938
0 | 0.463 | 0.00837 | -0.06 | 55.361
0.5 | 0.525 | 0.00849 | -0.061 | 61.777
1 | 0.582 | 0.00863 | -0.061 | 67.405
1.5 | 0.64 | 0.00896 | -0.061 | 71.36
2 | 0.698 | 0.0092 | -0.061 | 75.868
2.5 | 0.756 | 0.00942 | -0.062 | 80.199
3 | 0.813 | 0.00967 | -0.062 | 84.094
3.5 | 0.871 | 0.00998 | -0.062 | 87.228
4 | 0.927 | 0.01033 | -0.063 | 89.773
4.5 | 0.984 | 0.0107 | -0.063 | 91.939
5 | 1.04 | 0.0111 | -0.063 | 93.722
5.5 | 1.095 | 0.01158 | -0.064 | 94.603
6 | 1.15 | 0.0121 | -0.064 | 95.089
6.5 | 1.205 | 0.01264 | -0.064 | 95.344
7 | 1.259 | 0.01328 | -0.065 | 94.849
7.5 | 1.312 | 0.01398 | -0.065 | 93.807
8 | 1.361 | 0.01487 | -0.065 | 91.544
8.5 | 1.409 | 0.01591 | -0.066 | 88.566
9 | 1.455 | 0.01714 | -0.066 | 84.882
9.5 | 1.498 | 0.01852 | -0.066 | 80.85
10 | 1.538 | 0.01987 | -0.067 | 77.427
10.5 | 1.576 | 0.02124 | -0.067 | 74.198
11 | 1.592 | 0.03257 | -0.066 | 48.866
11.5 | 1.62 | 0.03492 | -0.067 | 46.384
12 | 1.644 | 0.03726 | -0.067 | 44.137
12.5 | 1.665 | 0.03962 | -0.067 | 42.014
13 | 1.677 | 0.04224 | -0.067 | 39.696
13.5 | 1.683 | 0.04523 | -0.068 | 37.213
14 | 1.684 | 0.04833 | -0.068 | 34.846
14.5 | 1.679 | 0.05175 | -0.068 | 32.451
15 | 1.664 | 0.0554 | -0.068 | 30.033
15.5 | 1.64 | 0.05943 | -0.069 | 27.598
16 | 1.611 | 0.06359 | -0.069 | 25.326
16.5 | 1.575 | 0.06812 | -0.069 | 23.127
17 | 1.535 | 0.07343 | -0.069 | 20.904
17.5 | 1.489 | 0.07941 | -0.069 | 18.744
18 | 1.438 | 0.08623 | -0.069 | 16.676
18.5 | 1.385 | 0.09359 | -0.069 | 14.8
19 | 1.323 | 0.10589 | -0.068 | 12.492

## 28. Re 500k Mach 0.10 (2)
BIGFOIL.COM POLAR EXPORT
NACA63-716 a=0.2
NACA63-716 a=0.2 |  |  |  | Cl Max: | 1.5076 | at alpha= | 12.5 | deg
XFOIL ncrit=9 |  |  |  | L/D Max: | 108.434 | at alpha= | 8 | deg
Re: | 500000 |  |  | Cd Min: | 0.18683 | at alpha= | -17 | deg
Mach: | 0.1 |  |  | Cl=0 at alpha= | -3.9495 | deg
|  |  |  | @ Cl=0.1, Cd= | 0.011359
|  |  |  | @ Cl=0.4, Cd= | 0.00865
|  |  |  | @ Cl=0.6, Cd= | 0.0089422
alpha (deg) | Cl | Cd | Cm | Cl/Cd
-17 | -0.4129 | 0.18683 | 0.0007 | -2.21
-16.5 | -0.3889 | 0.18053 | -0.0043 | -2.1542
-16 | -0.3745 | 0.17445 | -0.0069 | -2.1467
-15 | -0.3591 | 0.15834 | -0.0163 | -2.2679
-14.5 | -0.3389 | 0.15137 | -0.0184 | -2.2389
-14 | -0.3207 | 0.14545 | -0.021 | -2.2049
-13.5 | -0.6587 | 0.05711 | -0.0674 | -11.5339
-13 | -0.7305 | 0.04101 | -0.0785 | -17.8127
-12.5 | -0.7696 | 0.03372 | -0.078 | -22.8233
-12 | -0.783 | 0.02948 | -0.0732 | -26.5604
-11.5 | -0.764 | 0.02648 | -0.0706 | -28.852
-11 | -0.7262 | 0.02491 | -0.0691 | -29.153
-10.5 | -0.6892 | 0.02263 | -0.0675 | -30.4551
-10 | -0.6412 | 0.02187 | -0.0668 | -29.3187
-9.5 | -0.5926 | 0.021 | -0.0661 | -28.219
-9 | -0.5413 | 0.02067 | -0.0657 | -26.1877
-8.5 | -0.4901 | 0.02 | -0.0653 | -24.505
-8 | -0.4377 | 0.01967 | -0.0651 | -22.2522
-7.5 | -0.3856 | 0.01857 | -0.0647 | -20.7647
-7 | -0.3323 | 0.01782 | -0.0647 | -18.6476
-6.5 | -0.278 | 0.01718 | -0.0645 | -16.1816
-6 | -0.224 | 0.01607 | -0.0645 | -13.939
-5.5 | -0.1692 | 0.01517 | -0.0644 | -11.1536
-5 | -0.1146 | 0.01407 | -0.0642 | -8.145
-4.5 | -0.0611 | 0.01314 | -0.0639 | -4.6499
-4 | -0.0055 | 0.01249 | -0.0639 | -0.44035
-3.5 | 0.049 | 0.01181 | -0.0638 | 4.149
-3 | 0.1055 | 0.01131 | -0.064 | 9.328
-2.5 | 0.1618 | 0.01092 | -0.0642 | 14.8168
-2 | 0.2172 | 0.01017 | -0.0645 | 21.3569
-1.5 | 0.2667 | 0.00873 | -0.0644 | 30.5498
-1 | 0.3232 | 0.00859 | -0.0644 | 37.6251
-0.5 | 0.3799 | 0.00865 | -0.0644 | 43.9191
0 | 0.436 | 0.00865 | -0.0642 | 50.4046
0.5 | 0.4918 | 0.00877 | -0.064 | 56.0775
1 | 0.5471 | 0.0088 | -0.0637 | 62.1705
1.5 | 0.6029 | 0.00895 | -0.0637 | 67.3631
2 | 0.6578 | 0.00899 | -0.0635 | 73.1702
2.5 | 0.7105 | 0.00912 | -0.0628 | 77.9057
3 | 0.7618 | 0.00915 | -0.0617 | 83.2568
3.5 | 0.8234 | 0.00932 | -0.063 | 88.3476
4 | 0.9012 | 0.00947 | -0.068 | 95.1637
4.5 | 0.9587 | 0.00975 | -0.0691 | 98.3282
5 | 1.0125 | 0.01 | -0.0692 | 101.25
5.5 | 1.0665 | 0.01032 | -0.0694 | 103.343
6 | 1.1201 | 0.01064 | -0.0695 | 105.2726
6.5 | 1.1731 | 0.01097 | -0.0695 | 106.9371
7 | 1.2249 | 0.01138 | -0.0694 | 107.6362
7.5 | 1.2753 | 0.01177 | -0.069 | 108.3517
8 | 1.3229 | 0.0122 | -0.0682 | 108.4344
8.5 | 1.3671 | 0.01273 | -0.067 | 107.392
9 | 1.4083 | 0.01335 | -0.0653 | 105.4906
9.5 | 1.4363 | 0.01418 | -0.0615 | 101.2906
10 | 1.4552 | 0.01537 | -0.057 | 94.6779
10.5 | 1.4736 | 0.01699 | -0.0532 | 86.7334
11.5 | 1.5024 | 0.0215 | -0.0466 | 69.8791
12 | 1.5062 | 0.02482 | -0.0433 | 60.6849
12.5 | 1.5076 | 0.0286 | -0.0405 | 52.7133
13 | 1.5004 | 0.03336 | -0.0378 | 44.976
13.5 | 1.483 | 0.03954 | -0.0355 | 37.5063
14 | 1.4647 | 0.04635 | -0.0341 | 31.6009
14.5 | 1.4471 | 0.05358 | -0.0334 | 27.0082
15 | 1.4302 | 0.06122 | -0.0334 | 23.3616
15.5 | 1.4145 | 0.06915 | -0.034 | 20.4555
16 | 1.3989 | 0.07751 | -0.0352 | 18.048
16.5 | 1.3842 | 0.08613 | -0.0369 | 16.0711
17 | 1.3724 | 0.09473 | -0.039 | 14.4875
17.5 | 1.3646 | 0.10298 | -0.0414 | 13.2511

## 29. Re 500k Mach 0.25 (1)
BIGFOIL.COM POLAR EXPORT
NACA63-716 a=0.2
NACA63-716 a=0.2 |  |  |  | Cl Max: | 1.661 | at alpha= | 12.5 | deg
JavaFoil+Calcfoil stall+Eppler ext transition |  |  |  | L/D Max: | 92.272 | at alpha= | 6 | deg
Re: | 500000 |  |  | Cd Min: | 0.00739 | at alpha= | -5 | deg
Mach: | 0.25 |  |  | Cl=0 at alpha= | -3.754 | deg
|  |  |  | @ Cl=0.1, Cd= | 0.010344
|  |  |  | @ Cl=0.4, Cd= | 0.0083744
|  |  |  | @ Cl=0.6, Cd= | 0.009043
alpha (deg) | Cl | Cd | Cm | Cl/Cd
-16 | -0.205 | 0.16953 | -0.021 | -1.21
-15.5 | -0.261 | 0.15606 | -0.021 | -1.675
-15 | -0.309 | 0.14648 | -0.022 | -2.111
-14.5 | -0.351 | 0.13603 | -0.022 | -2.584
-14 | -0.389 | 0.12519 | -0.022 | -3.106
-13.5 | -0.421 | 0.11603 | -0.023 | -3.632
-13 | -0.449 | 0.10992 | -0.023 | -4.082
-12.5 | -0.47 | 0.10133 | -0.023 | -4.641
-12 | -0.486 | 0.09515 | -0.023 | -5.107
-11.5 | -0.493 | 0.08988 | -0.015 | -5.483
-11 | -0.495 | 0.08181 | -0.013 | -6.056
-10.5 | -0.491 | 0.07609 | -0.014 | -6.459
-10 | -0.484 | 0.06962 | -0.026 | -6.958
-9.5 | -0.468 | 0.06437 | -0.027 | -7.276
-9 | -0.446 | 0.06053 | -0.027 | -7.366
-8.5 | -0.419 | 0.05549 | -0.028 | -7.553
-8 | -0.388 | 0.05119 | -0.03 | -7.571
-7.5 | -0.352 | 0.04669 | -0.032 | -7.549
-7 | -0.315 | 0.04109 | -0.036 | -7.675
-6.5 | -0.33 | 0.00789 | -0.056 | -41.827
-6 | -0.274 | 0.00782 | -0.056 | -35.037
-5.5 | -0.215 | 0.0075 | -0.056 | -28.708
-5 | -0.155 | 0.00739 | -0.057 | -20.952
-4.5 | -0.093 | 0.00939 | -0.057 | -9.911
-4 | -0.031 | 0.00862 | -0.058 | -3.549
-3.5 | 0.032 | 0.01041 | -0.058 | 3.109
-3 | 0.096 | 0.01035 | -0.059 | 9.24
-2.5 | 0.159 | 0.01025 | -0.059 | 15.534
-2 | 0.223 | 0.01023 | -0.06 | 21.77
-1.5 | 0.287 | 0.01018 | -0.06 | 28.211
-1 | 0.351 | 0.00832 | -0.061 | 42.148
-0.5 | 0.414 | 0.00839 | -0.061 | 49.344
0 | 0.476 | 0.00856 | -0.062 | 55.627
0.5 | 0.534 | 0.00842 | -0.062 | 63.457
1 | 0.594 | 0.00902 | -0.062 | 65.867
1.5 | 0.654 | 0.00925 | -0.062 | 70.7
2 | 0.714 | 0.00947 | -0.063 | 75.36
2.5 | 0.773 | 0.00973 | -0.063 | 79.478
3 | 0.832 | 0.01004 | -0.063 | 82.926
3.5 | 0.891 | 0.0104 | -0.064 | 85.647
4 | 0.949 | 0.01079 | -0.064 | 87.948
4.5 | 1.007 | 0.01119 | -0.064 | 89.945
5 | 1.064 | 0.01165 | -0.065 | 91.336
5.5 | 1.121 | 0.01219 | -0.065 | 91.981
6 | 1.177 | 0.01276 | -0.066 | 92.272
6.5 | 1.233 | 0.01338 | -0.066 | 92.145
7 | 1.288 | 0.01413 | -0.066 | 91.116
7.5 | 1.341 | 0.01499 | -0.067 | 89.512
8 | 1.391 | 0.01596 | -0.067 | 87.182
8.5 | 1.439 | 0.01715 | -0.067 | 83.886
9 | 1.484 | 0.01862 | -0.068 | 79.737
9.5 | 1.526 | 0.02005 | -0.068 | 76.119
10 | 1.565 | 0.02155 | -0.068 | 72.602
10.5 | 1.6 | 0.02304 | -0.068 | 69.451
11 | 1.611 | 0.03547 | -0.068 | 45.42
11.5 | 1.633 | 0.03818 | -0.068 | 42.779
12 | 1.651 | 0.04084 | -0.068 | 40.419
12.5 | 1.661 | 0.04384 | -0.069 | 37.891
13 | 1.66 | 0.04704 | -0.069 | 35.296
13.5 | 1.651 | 0.0507 | -0.069 | 32.552
14 | 1.632 | 0.05434 | -0.069 | 30.035
14.5 | 1.604 | 0.05883 | -0.069 | 27.265
15 | 1.559 | 0.06386 | -0.07 | 24.405
15.5 | 1.5 | 0.06948 | -0.07 | 21.586
16 | 1.43 | 0.07586 | -0.069 | 18.85
16.5 | 1.348 | 0.08371 | -0.069 | 16.103
17 | 1.244 | 0.10039 | -0.067 | 12.394
17.5 | 1.061 | 0.16199 | -0.043 | 6.551

## 30. Re 500k Mach 0.25 (2)
BIGFOIL.COM POLAR EXPORT
NACA63-716 a=0.2
NACA63-716 a=0.2 |  |  |  | Cl Max: | 1.4976 | at alpha= | 12 | deg
XFOIL ncrit=9 |  |  |  | L/D Max: | 105.204 | at alpha= | 7 | deg
Re: | 500000 |  |  | Cd Min: | 0.16168 | at alpha= | -15 | deg
Mach: | 0.25 |  |  | Cl=0 at alpha= | -3.9647 | deg
|  |  |  | @ Cl=0.1, Cd= | 0.011769
|  |  |  | @ Cl=0.4, Cd= | 0.0088187
|  |  |  | @ Cl=0.6, Cd= | 0.009136
alpha (deg) | Cl | Cd | Cm | Cl/Cd
-15 | -0.3539 | 0.16168 | -0.0156 | -2.1889
-14.5 | -0.3305 | 0.15489 | -0.0174 | -2.1338
-14 | -0.312 | 0.14869 | -0.0203 | -2.0983
-13.5 | -0.2963 | 0.1418 | -0.0238 | -2.0896
-13 | -0.2945 | 0.13226 | -0.0299 | -2.2267
-12.5 | -0.2882 | 0.12307 | -0.0347 | -2.3418
-12 | -0.2809 | 0.1132 | -0.038 | -2.4814
-11.5 | -0.2739 | 0.10528 | -0.0419 | -2.6016
-10.5 | -0.503 | 0.0445 | -0.0792 | -11.3034
-10 | -0.5822 | 0.03315 | -0.0769 | -17.5626
-9.5 | -0.5791 | 0.02712 | -0.0741 | -21.3532
-9 | -0.5503 | 0.02285 | -0.0718 | -24.0832
-8.5 | -0.5008 | 0.0216 | -0.0707 | -23.1852
-8 | -0.447 | 0.02118 | -0.07 | -21.1048
-7.5 | -0.3942 | 0.02046 | -0.0693 | -19.2669
-7 | -0.3413 | 0.01889 | -0.0686 | -18.0678
-6.5 | -0.2853 | 0.01841 | -0.0683 | -15.497
-6 | -0.23 | 0.01708 | -0.068 | -13.466
-5.5 | -0.1731 | 0.01606 | -0.0677 | -10.7783
-5 | -0.1159 | 0.01496 | -0.0673 | -7.7473
-4.5 | -0.0608 | 0.01362 | -0.0668 | -4.464
-4 | -0.004 | 0.01289 | -0.0665 | -0.31032
-3.5 | 0.0526 | 0.01212 | -0.0663 | 4.3399
-3 | 0.1106 | 0.01169 | -0.0663 | 9.4611
-2.5 | 0.1688 | 0.01118 | -0.0665 | 15.0984
-2 | 0.2263 | 0.01061 | -0.0666 | 21.3289
-1.5 | 0.2773 | 0.00895 | -0.0666 | 30.9832
-1 | 0.3349 | 0.00881 | -0.0664 | 38.0136
-0.5 | 0.3937 | 0.00881 | -0.0664 | 44.6879
0.5 | 0.5098 | 0.00897 | -0.0661 | 56.8339
1 | 0.5669 | 0.00909 | -0.0658 | 62.3652
1.5 | 0.6245 | 0.00917 | -0.0657 | 68.1025
2 | 0.681 | 0.0093 | -0.0654 | 73.2258
2.5 | 0.7361 | 0.00938 | -0.0648 | 78.4755
3.5 | 0.8486 | 0.00961 | -0.064 | 88.3039
4 | 0.9279 | 0.00988 | -0.0687 | 93.917
4.5 | 0.9899 | 0.01011 | -0.0702 | 97.913
5 | 1.0452 | 0.01046 | -0.0702 | 99.9235
5.5 | 1.1007 | 0.01078 | -0.0701 | 102.1058
6 | 1.1554 | 0.01115 | -0.0699 | 103.6233
6.5 | 1.2094 | 0.01159 | -0.0696 | 104.3486
7 | 1.2614 | 0.01199 | -0.0689 | 105.2043
7.5 | 1.3115 | 0.01248 | -0.0679 | 105.0881
8 | 1.3568 | 0.01304 | -0.0663 | 104.0491
8.5 | 1.3958 | 0.01371 | -0.0636 | 101.8089
9 | 1.4235 | 0.01459 | -0.0593 | 97.5668
9.5 | 1.446 | 0.01587 | -0.0551 | 91.1153
10 | 1.4612 | 0.0178 | -0.0508 | 82.0899
10.5 | 1.4778 | 0.02004 | -0.0474 | 73.7425
11 | 1.4893 | 0.02283 | -0.044 | 65.2343
11.5 | 1.4961 | 0.02619 | -0.0409 | 57.1249
12 | 1.4976 | 0.0302 | -0.038 | 49.5894
12.5 | 1.4918 | 0.03512 | -0.0354 | 42.4772
13 | 1.4781 | 0.04123 | -0.0335 | 35.8501
13.5 | 1.4539 | 0.04882 | -0.0322 | 29.7808
14 | 1.4322 | 0.05671 | -0.0317 | 25.2548
14.5 | 1.412 | 0.06495 | -0.0319 | 21.7398
15.5 | 1.3742 | 0.08256 | -0.0344 | 16.6449
16 | 1.3581 | 0.09169 | -0.0365 | 14.8119
16.5 | 1.3445 | 0.10084 | -0.039 | 13.333
17 | 1.3347 | 0.10976 | -0.0418 | 12.1602

## 31. Re 500k Mach 0.50 (1)
BIGFOIL.COM POLAR EXPORT
NACA63-716 a=0.2
NACA63-716 a=0.2 |  |  |  | Cl Max: | 1.612 | at alpha= | 9.5 | deg
JavaFoil+Calcfoil stall+Eppler ext transition |  |  |  | L/D Max: | 80.623 | at alpha= | 5 | deg
Re: | 500000 |  |  | Cd Min: | 0.00928 | at alpha= | -0.5 | deg
Mach: | 0.5 |  |  | Cl=0 at alpha= | -3.7857 | deg
|  |  |  | @ Cl=0.1, Cd= | 0.01102
|  |  |  | @ Cl=0.4, Cd= | 0.010824
|  |  |  | @ Cl=0.6, Cd= | 0.010072
alpha (deg) | Cl | Cd | Cm | Cl/Cd
-20 | -0.932 | 0.22942 | -0.029 | -4.064
-19.5 | -0.904 | 0.22519 | -0.029 | -4.014
-19 | -0.876 | 0.21455 | -0.029 | -4.081
-18.5 | -0.845 | 0.20915 | -0.028 | -4.041
-18 | -0.816 | 0.20249 | -0.028 | -4.032
-17.5 | -0.788 | 0.19302 | -0.028 | -4.083
-17 | -0.759 | 0.19441 | -0.028 | -3.907
-16.5 | -0.731 | 0.19026 | -0.028 | -3.842
-16 | -0.703 | 0.18497 | -0.029 | -3.798
-15.5 | -0.673 | 0.16875 | -0.027 | -3.987
-15 | -0.644 | 0.16581 | -0.027 | -3.882
-14.5 | -0.615 | 0.15762 | -0.027 | -3.903
-14 | -0.587 | 0.15457 | -0.027 | -3.796
-13.5 | -0.558 | 0.14929 | -0.028 | -3.738
-13 | -0.53 | 0.14543 | -0.028 | -3.641
-12.5 | -0.501 | 0.1419 | -0.028 | -3.53
-12 | -0.471 | 0.12857 | -0.026 | -3.664
-11.5 | -0.443 | 0.125 | -0.026 | -3.54
-11 | -0.414 | 0.12318 | -0.026 | -3.36
-10.5 | -0.385 | 0.12004 | -0.026 | -3.21
-10 | -0.357 | 0.11568 | -0.027 | -3.083
-9.5 | -0.328 | 0.10657 | -0.025 | -3.074
-9 | -0.299 | 0.10102 | -0.024 | -2.959
-8.5 | -0.27 | 0.09833 | -0.025 | -2.749
-8 | -0.242 | 0.07969 | -0.026 | -3.036
-7.5 | -0.214 | 0.06262 | -0.028 | -3.412
-7 | -0.247 | 0.05422 | -0.029 | -4.548
-6.5 | -0.262 | 0.04758 | -0.017 | -5.508
-6 | -0.232 | 0.04443 | -0.032 | -5.233
-5.5 | -0.189 | 0.03913 | -0.037 | -4.84
-5 | -0.137 | 0.03797 | -0.032 | -3.611
-4.5 | -0.083 | 0.03595 | -0.031 | -2.302
-4 | -0.027 | 0.03529 | -0.034 | -0.776
-3.5 | 0.036 | 0.01111 | -0.065 | 3.24
-3 | 0.107 | 0.01101 | -0.066 | 9.677
-2.5 | 0.178 | 0.01083 | -0.066 | 16.4
-2 | 0.249 | 0.01115 | -0.066 | 22.309
-1.5 | 0.321 | 0.01025 | -0.066 | 31.339
-1 | 0.392 | 0.01102 | -0.067 | 35.579
-0.5 | 0.463 | 0.00928 | -0.067 | 49.886
0 | 0.52 | 0.00973 | -0.067 | 53.403
0.5 | 0.587 | 0.01002 | -0.068 | 58.587
1 | 0.654 | 0.01029 | -0.068 | 63.505
1.5 | 0.72 | 0.01062 | -0.069 | 67.826
2 | 0.786 | 0.01099 | -0.069 | 71.496
2.5 | 0.851 | 0.01145 | -0.069 | 74.317
3 | 0.916 | 0.01193 | -0.07 | 76.738
3.5 | 0.98 | 0.01247 | -0.07 | 78.551
4 | 1.043 | 0.01307 | -0.071 | 79.833
4.5 | 1.106 | 0.01374 | -0.071 | 80.486
5 | 1.169 | 0.0145 | -0.071 | 80.623
5.5 | 1.23 | 0.0153 | -0.072 | 80.378
6 | 1.291 | 0.01635 | -0.072 | 78.933
6.5 | 1.351 | 0.01752 | -0.072 | 77.106
7 | 1.409 | 0.01888 | -0.073 | 74.63
7.5 | 1.464 | 0.0205 | -0.073 | 71.441
8 | 1.512 | 0.02252 | -0.073 | 67.116
8.5 | 1.554 | 0.02442 | -0.074 | 63.64
9 | 1.59 | 0.02655 | -0.074 | 59.875
9.5 | 1.612 | 0.02872 | -0.074 | 56.119
10 | 1.599 | 0.04614 | -0.073 | 34.666
10.5 | 1.58 | 0.05099 | -0.073 | 30.985
11 | 1.493 | 0.05714 | -0.074 | 26.126
11.5 | 0.839 | 0.09728 | -0.026 | 8.621
12 | 0.865 | 0.12576 | -0.027 | 6.878
12.5 | 0.892 | 0.12851 | -0.031 | 6.939
13 | 0.919 | 0.14508 | -0.035 | 6.334
13.5 | 0.945 | 0.14832 | -0.035 | 6.372
14 | 0.973 | 0.15764 | -0.04 | 6.172
14.5 | 0.999 | 0.16296 | -0.04 | 6.132

## 32. Re 500k Mach 0.50 (2)
BIGFOIL.COM POLAR EXPORT
NACA63-716 a=0.2
NACA63-716 a=0.2 |  |  |  | Cl Max: | 1.4596 | at alpha= | 10.5 | deg
XFOIL ncrit=9 |  |  |  | L/D Max: | 89.2018 | at alpha= | 5 | deg
Re: | 500000 |  |  | Cd Min: | 0.25029 | at alpha= | -20 | deg
Mach: | 0.5 |  |  | Cl=0 at alpha= | -4.0498 | deg
|  |  |  | @ Cl=0.1, Cd= | 0.013591
|  |  |  | @ Cl=0.4, Cd= | 0.0098646
|  |  |  | @ Cl=0.6, Cd= | 0.010184
alpha (deg) | Cl | Cd | Cm | Cl/Cd
-20 | -0.5602 | 0.25029 | 0.0345 | -2.2382
-19.5 | -0.5343 | 0.24255 | 0.0289 | -2.2028
-18.5 | -0.4834 | 0.2268 | 0.0164 | -2.1314
-18 | -0.4652 | 0.21959 | 0.0134 | -2.1185
-17.5 | -0.4418 | 0.21281 | 0.0103 | -2.076
-17 | -0.4188 | 0.20576 | 0.0062 | -2.0354
-16.5 | -0.3962 | 0.19834 | 0.0019 | -1.9976
-16 | -0.3759 | 0.19028 | -0.0033 | -1.9755
-15.5 | -0.3585 | 0.18242 | -0.009 | -1.9652
-15 | -0.332 | 0.17467 | -0.012 | -1.9007
-14.5 | -0.3082 | 0.16766 | -0.0156 | -1.8382
-14 | -0.2862 | 0.16025 | -0.0198 | -1.786
-13.5 | -0.2678 | 0.15226 | -0.0246 | -1.7588
-13 | -0.2575 | 0.14357 | -0.0308 | -1.7936
-12.5 | -0.2374 | 0.13555 | -0.0344 | -1.7514
-12 | -0.2116 | 0.12917 | -0.0368 | -1.6382
-11.5 | -0.2022 | 0.12093 | -0.0427 | -1.672
-10.5 | -0.1733 | 0.10428 | -0.0497 | -1.6619
-10 | -0.1704 | 0.09464 | -0.055 | -1.8005
-9.5 | -0.1624 | 0.08686 | -0.0592 | -1.8697
-9 | -0.1617 | 0.07798 | -0.0644 | -2.0736
-8.5 | -0.1769 | 0.06682 | -0.0716 | -2.6474
-8 | -0.198 | 0.05453 | -0.0818 | -3.631
-7.5 | -0.2212 | 0.04539 | -0.0891 | -4.8733
-7 | -0.242 | 0.03904 | -0.0889 | -6.1988
-6.5 | -0.2442 | 0.03166 | -0.0878 | -7.7132
-6 | -0.2207 | 0.02597 | -0.0857 | -8.4983
-5.5 | -0.1764 | 0.02211 | -0.0837 | -7.9783
-5 | -0.1196 | 0.01942 | -0.0821 | -6.1586
-4.5 | -0.057 | 0.01704 | -0.0806 | -3.3451
-4 | 0.0063 | 0.01517 | -0.0795 | 0.41529
-3.5 | 0.0709 | 0.01401 | -0.0783 | 5.0607
-3 | 0.1348 | 0.01309 | -0.0774 | 10.2979
-2.5 | 0.2001 | 0.01249 | -0.0768 | 16.0208
-2 | 0.266 | 0.01199 | -0.0764 | 22.1852
-1.5 | 0.3316 | 0.01145 | -0.0763 | 28.9607
-1 | 0.3881 | 0.00987 | -0.0758 | 39.3212
-0.5 | 0.4539 | 0.00984 | -0.0753 | 46.128
0 | 0.5203 | 0.00998 | -0.075 | 52.1343
0.5 | 0.586 | 0.01014 | -0.0744 | 57.7909
1 | 0.6502 | 0.01034 | -0.0737 | 62.882
1.5 | 0.716 | 0.01055 | -0.0734 | 67.8673
2 | 0.7797 | 0.01077 | -0.0728 | 72.3955
2.5 | 0.8419 | 0.01101 | -0.0717 | 76.4668
3 | 0.8999 | 0.01124 | -0.0698 | 80.0623
3.5 | 0.9554 | 0.0115 | -0.0673 | 83.0783
4 | 1.0397 | 0.0119 | -0.0707 | 87.3697
4.5 | 1.1056 | 0.01244 | -0.0711 | 88.8746
5 | 1.1623 | 0.01303 | -0.0695 | 89.2018
5.5 | 1.2132 | 0.01369 | -0.0669 | 88.6194
6 | 1.25 | 0.01458 | -0.0623 | 85.7339
6.5 | 1.2873 | 0.01572 | -0.0582 | 81.8893
7 | 1.3243 | 0.01705 | -0.0544 | 77.6716
7.5 | 1.354 | 0.0189 | -0.0505 | 71.6402
8 | 1.3808 | 0.0211 | -0.0467 | 65.4408
8.5 | 1.4038 | 0.02369 | -0.043 | 59.2571
9 | 1.4225 | 0.02673 | -0.0395 | 53.2174
9.5 | 1.438 | 0.03018 | -0.0362 | 47.6474
10 | 1.4514 | 0.03405 | -0.0333 | 42.6256
10.5 | 1.4596 | 0.0386 | -0.0307 | 37.8135
11 | 1.4582 | 0.04419 | -0.0287 | 32.9984
11.5 | 1.4516 | 0.05059 | -0.0273 | 28.6934
12 | 1.4437 | 0.05749 | -0.0265 | 25.1122
12.5 | 1.4279 | 0.06544 | -0.0265 | 21.82
13 | 1.4035 | 0.07466 | -0.0275 | 18.7986
13.5 | 1.3753 | 0.08477 | -0.0294 | 16.2239
14 | 1.3493 | 0.09522 | -0.0322 | 14.1703
14.5 | 1.3248 | 0.10606 | -0.0357 | 12.491
15 | 1.3034 | 0.11702 | -0.0399 | 11.1383
15.5 | 1.2889 | 0.12759 | -0.0444 | 10.1019

## 33. Re 750k Mach 0.00 (1)
BIGFOIL.COM POLAR EXPORT
NACA63-716 a=0.2
NACA63-716 a=0.2 |  |  |  | Cl Max: | 1.695 | at alpha= | 14 | deg
JavaFoil+Calcfoil stall+Eppler ext transition |  |  |  | L/D Max: | 109.915 | at alpha= | 6.5 | deg
Re: | 750000 |  |  | Cd Min: | 0.00668 | at alpha= | -4 | deg
Mach: | 0 |  |  | Cl=0 at alpha= | -3.7541 | deg
|  |  |  | @ Cl=0.1, Cd= | 0.0093574
|  |  |  | @ Cl=0.4, Cd= | 0.0073288
|  |  |  | @ Cl=0.6, Cd= | 0.0076674
alpha (deg) | Cl | Cd | Cm | Cl/Cd
-19 | -0.502 | 0.17741 | -0.021 | -2.827
-18.5 | -0.516 | 0.17538 | -0.021 | -2.942
-18 | -0.53 | 0.16524 | -0.022 | -3.208
-17.5 | -0.544 | 0.15573 | -0.022 | -3.491
-17 | -0.557 | 0.14628 | -0.022 | -3.805
-16.5 | -0.568 | 0.13978 | -0.022 | -4.064
-16 | -0.579 | 0.13377 | -0.022 | -4.326
-15.5 | -0.588 | 0.12569 | -0.023 | -4.675
-15 | -0.595 | 0.1181 | -0.023 | -5.036
-14.5 | -0.6 | 0.11165 | -0.023 | -5.372
-14 | -0.603 | 0.10547 | -0.023 | -5.714
-13.5 | -0.603 | 0.10092 | -0.023 | -5.971
-13 | -0.6 | 0.0956 | -0.023 | -6.274
-12.5 | -0.595 | 0.08711 | -0.025 | -6.828
-12 | -0.586 | 0.08191 | -0.025 | -7.152
-11.5 | -0.573 | 0.07838 | -0.025 | -7.307
-11 | -0.557 | 0.07317 | -0.026 | -7.607
-10.5 | -0.537 | 0.0679 | -0.026 | -7.906
-10 | -0.514 | 0.06381 | -0.027 | -8.051
-9.5 | -0.488 | 0.05817 | -0.029 | -8.395
-9 | -0.458 | 0.0549 | -0.029 | -8.34
-8.5 | -0.428 | 0.04833 | -0.033 | -8.851
-8 | -0.461 | 0.01305 | -0.051 | -35.329
-7.5 | -0.428 | 0.00744 | -0.053 | -57.583
-7 | -0.377 | 0.00738 | -0.053 | -51.091
-6.5 | -0.323 | 0.00732 | -0.054 | -44.145
-6 | -0.267 | 0.00698 | -0.054 | -38.249
-5.5 | -0.209 | 0.00691 | -0.055 | -30.292
-5 | -0.15 | 0.0069 | -0.055 | -21.812
-4.5 | -0.09 | 0.00678 | -0.056 | -13.328
-4 | -0.03 | 0.00668 | -0.056 | -4.441
-3.5 | 0.031 | 0.0095 | -0.056 | 3.304
-3 | 0.093 | 0.00937 | -0.057 | 9.895
-2.5 | 0.154 | 0.00926 | -0.057 | 16.645
-2 | 0.216 | 0.00918 | -0.058 | 23.511
-1.5 | 0.278 | 0.0091 | -0.058 | 30.57
-1 | 0.34 | 0.00726 | -0.059 | 46.758
-0.5 | 0.401 | 0.00733 | -0.059 | 54.722
0 | 0.461 | 0.0074 | -0.06 | 62.27
0.5 | 0.522 | 0.00749 | -0.06 | 69.673
1 | 0.583 | 0.00762 | -0.061 | 76.492
1.5 | 0.644 | 0.00779 | -0.061 | 82.623
2 | 0.704 | 0.00799 | -0.062 | 88.111
2.5 | 0.759 | 0.00824 | -0.062 | 92.06
3 | 0.816 | 0.00844 | -0.062 | 96.638
3.5 | 0.873 | 0.00871 | -0.062 | 100.248
4 | 0.929 | 0.00901 | -0.063 | 103.116
4.5 | 0.986 | 0.00932 | -0.063 | 105.769
5 | 1.042 | 0.00967 | -0.063 | 107.782
5.5 | 1.097 | 0.0101 | -0.064 | 108.685
6 | 1.152 | 0.01053 | -0.064 | 109.398
6.5 | 1.207 | 0.01098 | -0.064 | 109.915
7 | 1.261 | 0.0116 | -0.065 | 108.689
7.5 | 1.313 | 0.01224 | -0.065 | 107.301
8 | 1.362 | 0.01299 | -0.065 | 104.89
8.5 | 1.41 | 0.01395 | -0.066 | 101.087
9 | 1.456 | 0.01506 | -0.066 | 96.7
9.5 | 1.499 | 0.01625 | -0.066 | 92.219
10 | 1.54 | 0.01741 | -0.067 | 88.441
10.5 | 1.578 | 0.01865 | -0.067 | 84.622
11 | 1.592 | 0.02952 | -0.066 | 53.925
11.5 | 1.621 | 0.03173 | -0.067 | 51.082
12 | 1.647 | 0.03386 | -0.067 | 48.642
12.5 | 1.669 | 0.03592 | -0.067 | 46.446
13 | 1.683 | 0.03824 | -0.067 | 44.001
13.5 | 1.691 | 0.04103 | -0.068 | 41.221
14 | 1.695 | 0.04382 | -0.068 | 38.684
14.5 | 1.693 | 0.04679 | -0.068 | 36.184
15 | 1.681 | 0.05003 | -0.068 | 33.603
15.5 | 1.662 | 0.05344 | -0.069 | 31.108
16 | 1.637 | 0.05721 | -0.069 | 28.62
16.5 | 1.608 | 0.06086 | -0.069 | 26.421
17 | 1.572 | 0.06595 | -0.069 | 23.839
17.5 | 1.533 | 0.07089 | -0.069 | 21.621
18 | 1.49 | 0.07614 | -0.069 | 19.563
18.5 | 1.443 | 0.08203 | -0.069 | 17.594
19 | 1.395 | 0.08821 | -0.069 | 15.81

## 34. Re 750k Mach 0.00 (2)
BIGFOIL.COM POLAR EXPORT
NACA63-716 a=0.2
NACA63-716 a=0.2 |  |  |  | Cl Max: | 1.5179 | at alpha= | 12 | deg
XFOIL ncrit=9 |  |  |  | L/D Max: | 126.936 | at alpha= | 7 | deg
Re: | 750000 |  |  | Cd Min: | 0.08592 | at alpha= | 17 | deg
Mach: | 0 |  |  | Cl=0 at alpha= | -3.9129 | deg
|  |  |  | @ Cl=0.1, Cd= | 0.0099183
|  |  |  | @ Cl=0.4, Cd= | 0.0073768
|  |  |  | @ Cl=0.6, Cd= | 0.0075457
alpha (deg) | Cl | Cd | Cm | Cl/Cd
-15 | -0.8965 | 0.04204 | -0.0765 | -21.3249
-14.5 | -0.9251 | 0.03478 | -0.0783 | -26.5986
-14 | -0.9387 | 0.03031 | -0.0763 | -30.97
-13.5 | -0.9411 | 0.02745 | -0.0717 | -34.2842
-13 | -0.9216 | 0.02515 | -0.0688 | -36.6441
-12.5 | -0.8914 | 0.02308 | -0.0667 | -38.6222
-12 | -0.8542 | 0.02128 | -0.0651 | -40.141
-11.5 | -0.8127 | 0.01972 | -0.0639 | -41.212
-11 | -0.769 | 0.01819 | -0.0628 | -42.276
-10.5 | -0.7209 | 0.01704 | -0.0621 | -42.3063
-10 | -0.6702 | 0.01622 | -0.0617 | -41.3194
-9.5 | -0.615 | 0.01596 | -0.0617 | -38.5338
-9 | -0.5577 | 0.01609 | -0.062 | -34.6613
-8.5 | -0.5039 | 0.01569 | -0.062 | -32.116
-8 | -0.4488 | 0.01539 | -0.0621 | -29.1618
-7.5 | -0.396 | 0.01461 | -0.0619 | -27.1047
-7 | -0.3407 | 0.01419 | -0.062 | -24.0099
-6.5 | -0.2851 | 0.01385 | -0.0621 | -20.5848
-6 | -0.2318 | 0.01288 | -0.062 | -17.9969
-5.5 | -0.176 | 0.01247 | -0.0622 | -14.1139
-5 | -0.1215 | 0.01172 | -0.0621 | -10.3669
-4.5 | -0.0661 | 0.0112 | -0.0623 | -5.9018
-4 | -0.0097 | 0.0108 | -0.0624 | -0.89815
-3.5 | 0.046 | 0.01026 | -0.0626 | 4.4834
-3 | 0.1029 | 0.0099 | -0.0629 | 10.3939
-2.5 | 0.16 | 0.00959 | -0.0633 | 16.684
-2 | 0.2165 | 0.00914 | -0.0638 | 23.6871
-1.5 | 0.2683 | 0.00774 | -0.0641 | 34.6641
-1 | 0.3244 | 0.00742 | -0.0644 | 43.7197
-0.5 | 0.3815 | 0.00738 | -0.0647 | 51.6938
0 | 0.4389 | 0.00737 | -0.065 | 59.5522
0.5 | 0.4957 | 0.00743 | -0.0652 | 66.716
1 | 0.5524 | 0.00747 | -0.0653 | 73.9491
1.5 | 0.609 | 0.00756 | -0.0656 | 80.5556
2 | 0.6657 | 0.00764 | -0.0659 | 87.1335
2.5 | 0.7214 | 0.00775 | -0.066 | 93.0839
3 | 0.776 | 0.00783 | -0.0659 | 99.106
3.5 | 0.8284 | 0.00795 | -0.0653 | 104.2013
4 | 0.8803 | 0.00803 | -0.0646 | 109.6264
4.5 | 0.9512 | 0.00822 | -0.0682 | 115.7178
5 | 1.0115 | 0.00846 | -0.0698 | 119.5626
5.5 | 1.0662 | 0.00871 | -0.0701 | 122.411
6.5 | 1.1739 | 0.00931 | -0.0706 | 126.0902
7 | 1.2262 | 0.00966 | -0.0706 | 126.9358
7.5 | 1.2768 | 0.01006 | -0.0704 | 126.9185
8 | 1.3257 | 0.0105 | -0.07 | 126.2571
8.5 | 1.3724 | 0.01102 | -0.0692 | 124.5372
9 | 1.4151 | 0.01163 | -0.0679 | 121.6767
9.5 | 1.4454 | 0.01256 | -0.0646 | 115.0796
10 | 1.467 | 0.01362 | -0.0602 | 107.7093
10.5 | 1.4865 | 0.01511 | -0.0563 | 98.3786
11 | 1.502 | 0.01707 | -0.0527 | 87.9906
11.5 | 1.5136 | 0.01953 | -0.0492 | 77.5013
12 | 1.5179 | 0.02271 | -0.0457 | 66.8384
12.5 | 1.5123 | 0.02688 | -0.0422 | 56.2612
13 | 1.497 | 0.03217 | -0.0388 | 46.534
13.5 | 1.4836 | 0.03786 | -0.0365 | 39.1865
14 | 1.4723 | 0.04384 | -0.035 | 33.5835
14.5 | 1.4617 | 0.05016 | -0.0341 | 29.1407
15 | 1.4515 | 0.05687 | -0.0339 | 25.5231
15.5 | 1.4411 | 0.06393 | -0.0341 | 22.5418
16.5 | 1.4227 | 0.07881 | -0.0361 | 18.0523
17 | 1.4192 | 0.08592 | -0.0376 | 16.5177

## 35. Re 750k Mach 0.10 (1)
BIGFOIL.COM POLAR EXPORT
NACA63-716 a=0.2
NACA63-716 a=0.2 |  |  |  | Cl Max: | 1.69 | at alpha= | 14 | deg
JavaFoil+Calcfoil stall+Eppler ext transition |  |  |  | L/D Max: | 109.287 | at alpha= | 6.5 | deg
Re: | 750000 |  |  | Cd Min: | 0.00669 | at alpha= | -4 | deg
Mach: | 0.1 |  |  | Cl=0 at alpha= | -3.7581 | deg
|  |  |  | @ Cl=0.1, Cd= | 0.0094042
|  |  |  | @ Cl=0.4, Cd= | 0.0073386
|  |  |  | @ Cl=0.6, Cd= | 0.0077059
alpha (deg) | Cl | Cd | Cm | Cl/Cd
-18.5 | -0.467 | 0.17759 | -0.021 | -2.63
-18 | -0.484 | 0.16699 | -0.022 | -2.898
-17.5 | -0.5 | 0.1613 | -0.022 | -3.102
-17 | -0.516 | 0.14797 | -0.022 | -3.489
-16.5 | -0.531 | 0.14331 | -0.022 | -3.705
-16 | -0.545 | 0.13428 | -0.022 | -4.055
-15.5 | -0.557 | 0.12797 | -0.023 | -4.351
-15 | -0.567 | 0.12208 | -0.023 | -4.647
-14.5 | -0.576 | 0.11471 | -0.023 | -5.018
-14 | -0.581 | 0.10912 | -0.023 | -5.328
-13.5 | -0.585 | 0.10183 | -0.023 | -5.741
-13 | -0.585 | 0.09675 | -0.023 | -6.043
-12.5 | -0.582 | 0.08858 | -0.025 | -6.574
-12 | -0.575 | 0.08539 | -0.024 | -6.73
-11.5 | -0.565 | 0.07869 | -0.025 | -7.175
-11 | -0.551 | 0.0737 | -0.026 | -7.471
-10.5 | -0.533 | 0.06857 | -0.026 | -7.766
-10 | -0.511 | 0.06439 | -0.027 | -7.932
-9.5 | -0.486 | 0.05875 | -0.029 | -8.274
-9 | -0.457 | 0.05556 | -0.029 | -8.219
-8.5 | -0.427 | 0.0494 | -0.032 | -8.637
-8 | -0.396 | 0.04176 | -0.036 | -9.491
-7.5 | -0.429 | 0.00745 | -0.053 | -57.61
-7 | -0.378 | 0.00739 | -0.054 | -51.138
-6.5 | -0.324 | 0.00728 | -0.054 | -44.523
-6 | -0.268 | 0.00699 | -0.055 | -38.358
-5.5 | -0.21 | 0.00699 | -0.055 | -30.104
-5 | -0.151 | 0.00691 | -0.055 | -21.885
-4.5 | -0.091 | 0.00678 | -0.056 | -13.386
-4 | -0.03 | 0.00669 | -0.056 | -4.454
-3.5 | 0.032 | 0.00952 | -0.057 | 3.311
-3 | 0.093 | 0.00942 | -0.057 | 9.893
-2.5 | 0.155 | 0.00928 | -0.058 | 16.702
-2 | 0.217 | 0.00919 | -0.058 | 23.59
-1.5 | 0.279 | 0.00912 | -0.059 | 30.65
-1 | 0.341 | 0.00731 | -0.059 | 46.694
-0.5 | 0.403 | 0.00734 | -0.06 | 54.892
0 | 0.463 | 0.00742 | -0.06 | 62.404
0.5 | 0.525 | 0.00751 | -0.061 | 69.864
1 | 0.586 | 0.00766 | -0.061 | 76.53
1.5 | 0.647 | 0.00786 | -0.062 | 82.314
2 | 0.708 | 0.00808 | -0.062 | 87.61
2.5 | 0.762 | 0.00829 | -0.062 | 91.85
3 | 0.819 | 0.00849 | -0.062 | 96.422
3.5 | 0.876 | 0.00877 | -0.063 | 99.934
4 | 0.933 | 0.00908 | -0.063 | 102.792
4.5 | 0.99 | 0.00939 | -0.063 | 105.38
5 | 1.046 | 0.00975 | -0.064 | 107.327
5.5 | 1.102 | 0.01018 | -0.064 | 108.184
6 | 1.157 | 0.01063 | -0.064 | 108.831
6.5 | 1.212 | 0.01109 | -0.065 | 109.287
7 | 1.266 | 0.01175 | -0.065 | 107.766
7.5 | 1.318 | 0.0124 | -0.065 | 106.352
8 | 1.368 | 0.01316 | -0.066 | 103.902
8.5 | 1.416 | 0.01413 | -0.066 | 100.228
9 | 1.461 | 0.0153 | -0.066 | 95.53
9.5 | 1.504 | 0.01647 | -0.067 | 91.355
10 | 1.545 | 0.01768 | -0.067 | 87.374
10.5 | 1.583 | 0.01892 | -0.067 | 83.67
11 | 1.596 | 0.03003 | -0.067 | 53.146
11.5 | 1.624 | 0.03223 | -0.067 | 50.402
12 | 1.649 | 0.03439 | -0.067 | 47.956
12.5 | 1.67 | 0.03665 | -0.067 | 45.557
13 | 1.682 | 0.039 | -0.068 | 43.126
13.5 | 1.688 | 0.0418 | -0.068 | 40.395
14 | 1.69 | 0.0447 | -0.068 | 37.802
14.5 | 1.685 | 0.04781 | -0.069 | 35.24
15 | 1.669 | 0.05113 | -0.069 | 32.65
15.5 | 1.646 | 0.05491 | -0.069 | 29.978
16 | 1.617 | 0.05875 | -0.069 | 27.52
16.5 | 1.581 | 0.06299 | -0.069 | 25.107
17 | 1.541 | 0.06751 | -0.069 | 22.827
17.5 | 1.496 | 0.07315 | -0.069 | 20.444
18 | 1.447 | 0.07885 | -0.07 | 18.346
18.5 | 1.395 | 0.08456 | -0.07 | 16.493
19 | 1.338 | 0.09314 | -0.069 | 14.364

## 36. Re 750k Mach 0.10 (2)
BIGFOIL.COM POLAR EXPORT
NACA63-716 a=0.2
NACA63-716 a=0.2 |  |  |  | Cl Max: | 1.5157 | at alpha= | 12 | deg
XFOIL ncrit=9 |  |  |  | L/D Max: | 126.552 | at alpha= | 7.5 | deg
Re: | 750000 |  |  | Cd Min: | 0.20698 | at alpha= | -18.5 | deg
Mach: | 0.1 |  |  | Cl=0 at alpha= | -3.9146 | deg
|  |  |  | @ Cl=0.1, Cd= | 0.0099814
|  |  |  | @ Cl=0.4, Cd= | 0.0074028
|  |  |  | @ Cl=0.6, Cd= | 0.0075718
alpha (deg) | Cl | Cd | Cm | Cl/Cd
-18.5 | -0.4695 | 0.20698 | 0.0145 | -2.2683
-17.5 | -0.4312 | 0.19277 | 0.0046 | -2.2369
-17 | -0.4231 | 0.18471 | 0.0004 | -2.2906
-16.5 | -0.4022 | 0.17916 | -0.0019 | -2.2449
-16 | -0.3839 | 0.17332 | -0.005 | -2.215
-14.5 | -0.8696 | 0.04106 | -0.0779 | -21.1788
-14 | -0.8977 | 0.03408 | -0.0792 | -26.341
-13.5 | -0.9105 | 0.02982 | -0.0765 | -30.5332
-13 | -0.9088 | 0.02705 | -0.072 | -33.597
-12 | -0.853 | 0.02241 | -0.0673 | -38.0634
-11.5 | -0.814 | 0.02058 | -0.0658 | -39.553
-11 | -0.7719 | 0.01886 | -0.0644 | -40.9279
-10.5 | -0.7244 | 0.01756 | -0.0636 | -41.2528
-10 | -0.6744 | 0.01654 | -0.0629 | -40.7739
-9.5 | -0.6198 | 0.01608 | -0.0627 | -38.5448
-9 | -0.5626 | 0.0161 | -0.0629 | -34.9441
-8.5 | -0.5077 | 0.01576 | -0.0628 | -32.2145
-8 | -0.4519 | 0.0155 | -0.0629 | -29.1548
-7.5 | -0.3985 | 0.01476 | -0.0626 | -26.9986
-7 | -0.3427 | 0.01432 | -0.0627 | -23.9316
-6.5 | -0.2868 | 0.01393 | -0.0627 | -20.5887
-6 | -0.233 | 0.01299 | -0.0626 | -17.9369
-5.5 | -0.1768 | 0.01256 | -0.0627 | -14.0764
-5 | -0.1218 | 0.01184 | -0.0627 | -10.2872
-4.5 | -0.0662 | 0.01126 | -0.0627 | -5.8792
-4 | -0.0096 | 0.01085 | -0.0629 | -0.88479
-3.5 | 0.0466 | 0.01029 | -0.0631 | 4.5287
-3 | 0.1037 | 0.00996 | -0.0633 | 10.4116
-2.5 | 0.1612 | 0.00962 | -0.0637 | 16.7568
-2 | 0.218 | 0.0092 | -0.0641 | 23.6957
-1.5 | 0.2703 | 0.0078 | -0.0645 | 34.6538
-1 | 0.3265 | 0.00746 | -0.0647 | 43.7668
-0.5 | 0.3841 | 0.0074 | -0.0651 | 51.9054
0 | 0.4418 | 0.00741 | -0.0654 | 59.6221
0.5 | 0.4991 | 0.00746 | -0.0656 | 66.9035
1 | 0.556 | 0.00751 | -0.0657 | 74.0346
1.5 | 0.613 | 0.00759 | -0.066 | 80.7642
2 | 0.6699 | 0.00768 | -0.0662 | 87.2266
2.5 | 0.7262 | 0.00779 | -0.0664 | 93.2221
3 | 0.7809 | 0.00789 | -0.0662 | 98.9734
3.5 | 0.834 | 0.00799 | -0.0657 | 104.3805
4 | 0.8856 | 0.0081 | -0.0648 | 109.3333
4.5 | 0.9567 | 0.00826 | -0.0683 | 115.8232
5 | 1.0174 | 0.00855 | -0.0699 | 118.9942
5.5 | 1.0728 | 0.00877 | -0.0703 | 122.3261
6 | 1.1266 | 0.00912 | -0.0705 | 123.5307
6.5 | 1.1808 | 0.0094 | -0.0707 | 125.617
7 | 1.2337 | 0.00975 | -0.0707 | 126.5333
7.5 | 1.2845 | 0.01015 | -0.0704 | 126.5517
8 | 1.3332 | 0.01061 | -0.0698 | 125.655
8.5 | 1.3797 | 0.01115 | -0.0689 | 123.7399
9 | 1.421 | 0.01181 | -0.0672 | 120.3218
9.5 | 1.4476 | 0.01276 | -0.0633 | 113.4483
10 | 1.4683 | 0.01397 | -0.0589 | 105.1038
10.5 | 1.4871 | 0.0156 | -0.0551 | 95.3269
11 | 1.5034 | 0.01763 | -0.0516 | 85.2751
11.5 | 1.5127 | 0.02033 | -0.048 | 74.4073
12 | 1.5157 | 0.02371 | -0.0445 | 63.9266
12.5 | 1.5091 | 0.02807 | -0.0411 | 53.762
13 | 1.492 | 0.03364 | -0.0379 | 44.352
13.5 | 1.4782 | 0.03954 | -0.0357 | 37.3849
14 | 1.4663 | 0.04572 | -0.0344 | 32.0713
14.5 | 1.4554 | 0.05222 | -0.0337 | 27.8705
15 | 1.4432 | 0.05926 | -0.0335 | 24.3537
15.5 | 1.4326 | 0.0665 | -0.034 | 21.5429
16 | 1.4224 | 0.07405 | -0.0349 | 19.2086
16.5 | 1.4148 | 0.0816 | -0.0362 | 17.3382
17 | 1.4105 | 0.08893 | -0.0379 | 15.8608

## 37. Re 750k Mach 0.25 (1)
BIGFOIL.COM POLAR EXPORT
NACA63-716 a=0.2
NACA63-716 a=0.2 |  |  |  | Cl Max: | 1.666 | at alpha= | 12.5 | deg
JavaFoil+Calcfoil stall+Eppler ext transition |  |  |  | L/D Max: | 105.448 | at alpha= | 6 | deg
Re: | 750000 |  |  | Cd Min: | 0.00673 | at alpha= | -4 | deg
Mach: | 0.25 |  |  | Cl=0 at alpha= | -3.754 | deg
|  |  |  | @ Cl=0.1, Cd= | 0.0094649
|  |  |  | @ Cl=0.4, Cd= | 0.0074867
|  |  |  | @ Cl=0.6, Cd= | 0.0078633
alpha (deg) | Cl | Cd | Cm | Cl/Cd
-16 | -0.205 | 0.15591 | -0.022 | -1.317
-15.5 | -0.262 | 0.14679 | -0.022 | -1.782
-15 | -0.309 | 0.13743 | -0.023 | -2.252
-14.5 | -0.352 | 0.12813 | -0.023 | -2.745
-14 | -0.389 | 0.11952 | -0.023 | -3.257
-13.5 | -0.422 | 0.11076 | -0.023 | -3.808
-13 | -0.449 | 0.10299 | -0.024 | -4.361
-12.5 | -0.471 | 0.09747 | -0.024 | -4.83
-12 | -0.486 | 0.09033 | -0.024 | -5.384
-11.5 | -0.496 | 0.08498 | -0.024 | -5.832
-11 | -0.498 | 0.07876 | -0.025 | -6.325
-10.5 | -0.494 | 0.0738 | -0.025 | -6.699
-10 | -0.485 | 0.06706 | -0.027 | -7.235
-9.5 | -0.469 | 0.06196 | -0.028 | -7.567
-9 | -0.447 | 0.05876 | -0.028 | -7.6
-8.5 | -0.42 | 0.05336 | -0.03 | -7.873
-8 | -0.389 | 0.04857 | -0.032 | -8.018
-7.5 | -0.355 | 0.0433 | -0.035 | -8.208
-7 | -0.383 | 0.0074 | -0.055 | -51.822
-6.5 | -0.33 | 0.0074 | -0.056 | -44.609
-6 | -0.274 | 0.00734 | -0.056 | -37.305
-5.5 | -0.215 | 0.00705 | -0.056 | -30.534
-5 | -0.155 | 0.00691 | -0.057 | -22.434
-4.5 | -0.093 | 0.00687 | -0.057 | -13.548
-4 | -0.031 | 0.00673 | -0.058 | -4.541
-3.5 | 0.032 | 0.00956 | -0.058 | 3.388
-3 | 0.096 | 0.00947 | -0.059 | 10.101
-2.5 | 0.159 | 0.00939 | -0.059 | 16.959
-2 | 0.223 | 0.00936 | -0.06 | 23.802
-1.5 | 0.287 | 0.0093 | -0.06 | 30.893
-1 | 0.351 | 0.00744 | -0.061 | 47.154
-0.5 | 0.414 | 0.0075 | -0.061 | 55.216
0 | 0.476 | 0.00758 | -0.062 | 62.802
0.5 | 0.539 | 0.00766 | -0.062 | 70.325
1 | 0.602 | 0.00787 | -0.063 | 76.473
1.5 | 0.661 | 0.00791 | -0.063 | 83.55
2 | 0.719 | 0.00835 | -0.063 | 86.185
2.5 | 0.779 | 0.00855 | -0.063 | 91.05
3 | 0.838 | 0.00882 | -0.064 | 95
3.5 | 0.897 | 0.00913 | -0.064 | 98.251
4 | 0.955 | 0.00946 | -0.064 | 100.911
4.5 | 1.013 | 0.00981 | -0.065 | 103.253
5 | 1.07 | 0.01023 | -0.065 | 104.613
5.5 | 1.127 | 0.0107 | -0.066 | 105.341
6 | 1.184 | 0.01123 | -0.066 | 105.448
6.5 | 1.239 | 0.01181 | -0.066 | 104.968
7 | 1.295 | 0.01251 | -0.067 | 103.448
7.5 | 1.348 | 0.01329 | -0.067 | 101.436
8 | 1.398 | 0.01418 | -0.067 | 98.566
8.5 | 1.445 | 0.0153 | -0.068 | 94.472
9 | 1.491 | 0.01661 | -0.068 | 89.737
9.5 | 1.532 | 0.01788 | -0.068 | 85.684
10 | 1.571 | 0.01923 | -0.069 | 81.707
10.5 | 1.607 | 0.02057 | -0.069 | 78.119
11 | 1.616 | 0.03275 | -0.068 | 49.332
11.5 | 1.638 | 0.03532 | -0.068 | 46.381
12 | 1.655 | 0.03775 | -0.069 | 43.851
12.5 | 1.666 | 0.04051 | -0.069 | 41.134
13 | 1.665 | 0.0435 | -0.069 | 38.282
13.5 | 1.656 | 0.04686 | -0.069 | 35.334
14 | 1.637 | 0.05021 | -0.07 | 32.61
14.5 | 1.609 | 0.05433 | -0.07 | 29.623
15 | 1.564 | 0.05902 | -0.07 | 26.502
15.5 | 1.506 | 0.06413 | -0.07 | 23.484
16 | 1.437 | 0.06967 | -0.07 | 20.621
16.5 | 1.357 | 0.07672 | -0.07 | 17.685
17 | 1.266 | 0.08591 | -0.069 | 14.732
17.5 | 1.159 | 0.10077 | -0.068 | 11.503

## 38. Re 750k Mach 0.25 (2)
BIGFOIL.COM POLAR EXPORT
NACA63-716 a=0.2
NACA63-716 a=0.2 |  |  |  | Cl Max: | 1.51 | at alpha= | 11.5 | deg
XFOIL ncrit=9 |  |  |  | L/D Max: | 123.091 | at alpha= | 6.5 | deg
Re: | 750000 |  |  | Cd Min: | 0.1767 | at alpha= | -16 | deg
Mach: | 0.25 |  |  | Cl=0 at alpha= | -3.9259 | deg
|  |  |  | @ Cl=0.1, Cd= | 0.010267
|  |  |  | @ Cl=0.4, Cd= | 0.0075615
|  |  |  | @ Cl=0.6, Cd= | 0.0077528
alpha (deg) | Cl | Cd | Cm | Cl/Cd
-16 | -0.3812 | 0.1767 | -0.004 | -2.1573
-15 | -0.3462 | 0.16294 | -0.0115 | -2.1247
-14.5 | -0.3412 | 0.15271 | -0.0175 | -2.2343
-14 | -0.3298 | 0.14414 | -0.0219 | -2.2881
-13.5 | -0.3177 | 0.1349 | -0.0251 | -2.3551
-13 | -0.3055 | 0.12731 | -0.0287 | -2.3997
-12.5 | -0.5871 | 0.06332 | -0.0651 | -9.272
-12 | -0.6914 | 0.03955 | -0.0821 | -17.4817
-11.5 | -0.7388 | 0.03203 | -0.0799 | -23.0659
-11 | -0.7495 | 0.02638 | -0.0757 | -28.4117
-10.5 | -0.7277 | 0.02232 | -0.0728 | -32.603
-10 | -0.6864 | 0.01996 | -0.071 | -34.3888
-9.5 | -0.6398 | 0.018 | -0.0693 | -35.5444
-9 | -0.5865 | 0.01675 | -0.0683 | -35.0149
-8.5 | -0.5283 | 0.01633 | -0.0677 | -32.3515
-8 | -0.4691 | 0.01606 | -0.0674 | -29.2092
-7.5 | -0.4102 | 0.01587 | -0.0671 | -25.8475
-7 | -0.3539 | 0.0151 | -0.0667 | -23.4371
-6.5 | -0.2957 | 0.0146 | -0.0665 | -20.2534
-6 | -0.2393 | 0.01371 | -0.066 | -17.4544
-5.5 | -0.1812 | 0.01309 | -0.0659 | -13.8426
-5 | -0.1225 | 0.01267 | -0.0658 | -9.6685
-4.5 | -0.0669 | 0.01162 | -0.0655 | -5.7573
-4 | -0.0086 | 0.01113 | -0.0655 | -0.77269
-3.5 | 0.0494 | 0.01054 | -0.0655 | 4.6869
-3 | 0.1087 | 0.01022 | -0.0657 | 10.636
-2.5 | 0.168 | 0.00986 | -0.0659 | 17.0385
-2 | 0.227 | 0.00947 | -0.0663 | 23.9704
-1.5 | 0.2836 | 0.00856 | -0.0667 | 33.1308
-1 | 0.3386 | 0.00765 | -0.0668 | 44.2614
-0.5 | 0.3982 | 0.00756 | -0.0671 | 52.672
0 | 0.4578 | 0.00761 | -0.0674 | 60.1577
0.5 | 0.5169 | 0.00762 | -0.0676 | 67.8346
1 | 0.5756 | 0.00772 | -0.0677 | 74.5596
1.5 | 0.6351 | 0.0078 | -0.068 | 81.4231
2 | 0.6936 | 0.00792 | -0.0682 | 87.5758
2.5 | 0.7518 | 0.00802 | -0.0683 | 93.7406
3 | 0.8088 | 0.00816 | -0.0681 | 99.1176
3.5 | 0.8638 | 0.00828 | -0.0675 | 104.3237
4 | 0.9162 | 0.00841 | -0.0664 | 108.9417
4.5 | 0.9864 | 0.00861 | -0.0691 | 114.5645
5 | 1.0519 | 0.00887 | -0.0711 | 118.5908
5.5 | 1.1074 | 0.00923 | -0.0711 | 119.9783
6 | 1.1641 | 0.00951 | -0.0711 | 122.408
6.5 | 1.2186 | 0.0099 | -0.0709 | 123.0909
7.5 | 1.3216 | 0.01082 | -0.0694 | 122.1442
8 | 1.3673 | 0.01143 | -0.0678 | 119.6238
8.5 | 1.4081 | 0.01211 | -0.0654 | 116.2758
9 | 1.4354 | 0.01302 | -0.061 | 110.2458
9.5 | 1.4574 | 0.01443 | -0.0567 | 100.9979
10 | 1.4739 | 0.01644 | -0.0526 | 89.6533
10.5 | 1.4932 | 0.01859 | -0.0492 | 80.3228
11 | 1.5044 | 0.02143 | -0.0457 | 70.2007
11.5 | 1.51 | 0.02487 | -0.0424 | 60.7157
12 | 1.5056 | 0.0293 | -0.0391 | 51.3857
12.5 | 1.4894 | 0.03504 | -0.036 | 42.5057
13 | 1.4684 | 0.04179 | -0.0338 | 35.1376
13.5 | 1.4526 | 0.04861 | -0.0326 | 29.8827
14 | 1.4365 | 0.05589 | -0.032 | 25.7023
14.5 | 1.421 | 0.06356 | -0.0321 | 22.3568
15 | 1.4059 | 0.07163 | -0.0328 | 19.6273
15.5 | 1.394 | 0.07973 | -0.0341 | 17.484
16 | 1.3837 | 0.08799 | -0.0358 | 15.7257
16.5 | 1.3762 | 0.0962 | -0.0379 | 14.3056

## 39. Re 750k Mach 0.50 (1)
BIGFOIL.COM POLAR EXPORT
NACA63-716 a=0.2
NACA63-716 a=0.2 |  |  |  | Cl Max: | 1.619 | at alpha= | 9.5 | deg
JavaFoil+Calcfoil stall+Eppler ext transition |  |  |  | L/D Max: | 92.129 | at alpha= | 5 | deg
Re: | 750000 |  |  | Cd Min: | 0.00697 | at alpha= | -4 | deg
Mach: | 0.5 |  |  | Cl=0 at alpha= | -3.7571 | deg
|  |  |  | @ Cl=0.1, Cd= | 0.010043
|  |  |  | @ Cl=0.4, Cd= | 0.0096744
|  |  |  | @ Cl=0.6, Cd= | 0.0088109
alpha (deg) | Cl | Cd | Cm | Cl/Cd
-20 | -0.932 | 0.20656 | -0.029 | -4.513
-19.5 | -0.904 | 0.2058 | -0.029 | -4.393
-19 | -0.876 | 0.19751 | -0.029 | -4.434
-18.5 | -0.845 | 0.19364 | -0.028 | -4.366
-18 | -0.816 | 0.18574 | -0.028 | -4.396
-17.5 | -0.788 | 0.1768 | -0.028 | -4.457
-17 | -0.76 | 0.17711 | -0.028 | -4.289
-16.5 | -0.731 | 0.17293 | -0.028 | -4.228
-16 | -0.703 | 0.16777 | -0.029 | -4.188
-15.5 | -0.673 | 0.15524 | -0.028 | -4.335
-15 | -0.644 | 0.15184 | -0.027 | -4.239
-14.5 | -0.615 | 0.14317 | -0.027 | -4.297
-14 | -0.587 | 0.14008 | -0.027 | -4.188
-13.5 | -0.558 | 0.13502 | -0.028 | -4.134
-13 | -0.53 | 0.13123 | -0.028 | -4.035
-12.5 | -0.501 | 0.12773 | -0.028 | -3.922
-12 | -0.471 | 0.11882 | -0.026 | -3.965
-11.5 | -0.443 | 0.11337 | -0.026 | -3.904
-11 | -0.414 | 0.11159 | -0.026 | -3.71
-10.5 | -0.385 | 0.10854 | -0.027 | -3.55
-10 | -0.357 | 0.10431 | -0.027 | -3.42
-9.5 | -0.328 | 0.09614 | -0.025 | -3.409
-9 | -0.299 | 0.09081 | -0.025 | -3.292
-8.5 | -0.27 | 0.08834 | -0.025 | -3.061
-8 | -0.242 | 0.0743 | -0.026 | -3.257
-7.5 | -0.214 | 0.05987 | -0.029 | -3.571
-7 | -0.247 | 0.05259 | -0.03 | -4.693
-6.5 | -0.264 | 0.0473 | -0.032 | -5.587
-6 | -0.233 | 0.04277 | -0.034 | -5.446
-5.5 | -0.191 | 0.03607 | -0.04 | -5.301
-5 | -0.17 | 0.00707 | -0.064 | -24.048
-4.5 | -0.103 | 0.00701 | -0.064 | -14.662
-4 | -0.034 | 0.00697 | -0.065 | -4.867
-3.5 | 0.036 | 0.01016 | -0.065 | 3.545
-3 | 0.107 | 0.01003 | -0.066 | 10.628
-2.5 | 0.178 | 0.0099 | -0.066 | 17.94
-2 | 0.249 | 0.00989 | -0.067 | 25.142
-1.5 | 0.321 | 0.00978 | -0.067 | 32.824
-1 | 0.392 | 0.00992 | -0.068 | 39.537
-0.5 | 0.463 | 0.00774 | -0.068 | 59.865
0 | 0.523 | 0.00856 | -0.068 | 61.131
0.5 | 0.591 | 0.00878 | -0.068 | 67.29
1 | 0.658 | 0.00901 | -0.069 | 73.008
1.5 | 0.724 | 0.0093 | -0.069 | 77.934
2 | 0.791 | 0.00963 | -0.069 | 82.137
2.5 | 0.856 | 0.01004 | -0.07 | 85.288
3 | 0.921 | 0.01047 | -0.07 | 87.999
3.5 | 0.985 | 0.01094 | -0.071 | 90.058
4 | 1.049 | 0.01148 | -0.071 | 91.372
4.5 | 1.112 | 0.01211 | -0.071 | 91.861
5 | 1.175 | 0.01275 | -0.072 | 92.129
5.5 | 1.237 | 0.01354 | -0.072 | 91.328
6 | 1.297 | 0.01449 | -0.073 | 89.509
6.5 | 1.357 | 0.01557 | -0.073 | 87.13
7 | 1.415 | 0.01687 | -0.073 | 83.889
7.5 | 1.471 | 0.01838 | -0.074 | 80.028
8 | 1.518 | 0.02017 | -0.074 | 75.238
8.5 | 1.56 | 0.02188 | -0.074 | 71.319
9 | 1.596 | 0.02373 | -0.074 | 67.256
9.5 | 1.619 | 0.02579 | -0.075 | 62.767
10 | 1.604 | 0.04282 | -0.074 | 37.458
10.5 | 1.585 | 0.04732 | -0.074 | 33.483
11 | 1.497 | 0.05303 | -0.074 | 28.229
11.5 | 0.84 | 0.09464 | -0.032 | 8.873
12 | 0.865 | 0.11666 | -0.028 | 7.416
12.5 | 0.892 | 0.12044 | -0.031 | 7.405
13 | 0.919 | 0.13167 | -0.035 | 6.98
13.5 | 0.945 | 0.13567 | -0.036 | 6.967
14 | 0.973 | 0.14346 | -0.04 | 6.783
14.5 | 1 | 0.14837 | -0.041 | 6.737

## 40. Re 750k Mach 0.50 (2)
BIGFOIL.COM POLAR EXPORT
NACA63-716 a=0.2
NACA63-716 a=0.2 |  |  |  | Cl Max: | 1.4811 | at alpha= | 10.5 | deg
XFOIL ncrit=9 |  |  |  | L/D Max: | 107.091 | at alpha= | 5 | deg
Re: | 750000 |  |  | Cd Min: | 0.2285 | at alpha= | -18.5 | deg
Mach: | 0.5 |  |  | Cl=0 at alpha= | -4.0016 | deg
|  |  |  | @ Cl=0.1, Cd= | 0.01164
|  |  |  | @ Cl=0.4, Cd= | 0.0086971
|  |  |  | @ Cl=0.6, Cd= | 0.0085778
alpha (deg) | Cl | Cd | Cm | Cl/Cd
-18.5 | -0.4945 | 0.2285 | 0.022 | -2.1641
-18 | -0.4721 | 0.22034 | 0.0171 | -2.1426
-17.5 | -0.452 | 0.21216 | 0.0116 | -2.1305
-17 | -0.4266 | 0.20478 | 0.0078 | -2.0832
-16 | -0.3785 | 0.19042 | -0.0009 | -1.9877
-15.5 | -0.3559 | 0.18256 | -0.0055 | -1.9495
-15 | -0.3373 | 0.17395 | -0.011 | -1.9391
-14.5 | -0.3198 | 0.1654 | -0.0164 | -1.9335
-14 | -0.2948 | 0.15803 | -0.0196 | -1.8655
-13.5 | -0.2736 | 0.15047 | -0.0237 | -1.8183
-13 | -0.2519 | 0.14344 | -0.0276 | -1.7561
-12.5 | -0.2423 | 0.1326 | -0.0328 | -1.8273
-12 | -0.228 | 0.12418 | -0.0373 | -1.836
-11.5 | -0.2184 | 0.11479 | -0.0423 | -1.9026
-11 | -0.205 | 0.10717 | -0.0464 | -1.9128
-10.5 | -0.1882 | 0.10047 | -0.0503 | -1.8732
-10 | -0.183 | 0.09174 | -0.055 | -1.9948
-9.5 | -0.1833 | 0.08243 | -0.0604 | -2.2237
-9 | -0.2039 | 0.07046 | -0.0677 | -2.8938
-8.5 | -0.2063 | 0.06213 | -0.0735 | -3.3205
-8 | -0.2305 | 0.04987 | -0.0849 | -4.622
-7.5 | -0.2691 | 0.04138 | -0.0887 | -6.5031
-7 | -0.2965 | 0.03222 | -0.0883 | -9.2024
-6.5 | -0.2975 | 0.02323 | -0.0861 | -12.8067
-6 | -0.2541 | 0.019 | -0.0837 | -13.3737
-5.5 | -0.1934 | 0.0172 | -0.0819 | -11.2442
-5 | -0.1292 | 0.01578 | -0.0806 | -8.1876
-4.5 | -0.0637 | 0.01436 | -0.0792 | -4.4359
-4 | 0.0002 | 0.01285 | -0.0781 | 0.015564
-3.5 | 0.0657 | 0.01204 | -0.0771 | 5.4568
-3 | 0.1317 | 0.01127 | -0.0764 | 11.6859
-2.5 | 0.1987 | 0.01085 | -0.0761 | 18.3134
-2 | 0.2667 | 0.01044 | -0.076 | 25.546
-1.5 | 0.3339 | 0.01011 | -0.076 | 33.0267
-1 | 0.395 | 0.00872 | -0.0762 | 45.2982
-0.5 | 0.4604 | 0.00842 | -0.076 | 54.6793
0 | 0.5287 | 0.00844 | -0.0761 | 62.6422
0.5 | 0.5956 | 0.00857 | -0.076 | 69.4982
1 | 0.6632 | 0.00869 | -0.076 | 76.3176
1.5 | 0.7294 | 0.00889 | -0.0758 | 82.0472
2 | 0.7962 | 0.00906 | -0.0757 | 87.8808
2.5 | 0.8614 | 0.00931 | -0.0753 | 92.5242
3 | 0.9248 | 0.00954 | -0.0745 | 96.9392
3.5 | 0.986 | 0.00981 | -0.0731 | 100.5097
4 | 1.0408 | 0.01012 | -0.0705 | 102.8458
4.5 | 1.1122 | 0.01045 | -0.0711 | 106.4306
5 | 1.178 | 0.011 | -0.0712 | 107.0909
5.5 | 1.2276 | 0.01168 | -0.0682 | 105.1027
6 | 1.2682 | 0.01249 | -0.064 | 101.5372
6.5 | 1.3069 | 0.01364 | -0.0602 | 95.8138
7 | 1.3433 | 0.01511 | -0.0564 | 88.9014
7.5 | 1.3761 | 0.01692 | -0.0527 | 81.3298
9 | 1.4474 | 0.02487 | -0.0416 | 58.1986
9.5 | 1.4639 | 0.02828 | -0.0381 | 51.7645
10 | 1.4763 | 0.03226 | -0.035 | 45.7626
10.5 | 1.4811 | 0.0371 | -0.0323 | 39.9218
11.5 | 1.4729 | 0.04898 | -0.0284 | 30.0715
12 | 1.4573 | 0.05642 | -0.0274 | 25.8295
12.5 | 1.4317 | 0.06513 | -0.0274 | 21.9822
13 | 1.4018 | 0.07479 | -0.0284 | 18.7431
13.5 | 1.3768 | 0.0846 | -0.0303 | 16.2742
14 | 1.3544 | 0.09468 | -0.0328 | 14.305
14.5 | 1.3324 | 0.10522 | -0.0362 | 12.663
15 | 1.3144 | 0.1158 | -0.0401 | 11.3506
15.5 | 1.3031 | 0.12592 | -0.0442 | 10.3486

## 41. Re 1M Mach 0.00 (1)
BIGFOIL.COM POLAR EXPORT
NACA63-716 a=0.2
NACA63-716 a=0.2 |  |  |  | Cl Max: | 1.699 | at alpha= | 14 | deg
JavaFoil+Calcfoil stall+Eppler ext transition |  |  |  | L/D Max: | 117.766 | at alpha= | 6 | deg
Re: | 1000000 |  |  | Cd Min: | 0.00637 | at alpha= | -4 | deg
Mach: | 0 |  |  | Cl=0 at alpha= | -3.7541 | deg
|  |  |  | @ Cl=0.1, Cd= | 0.0088751
|  |  |  | @ Cl=0.4, Cd= | 0.0068898
|  |  |  | @ Cl=0.6, Cd= | 0.007209
alpha (deg) | Cl | Cd | Cm | Cl/Cd
-19 | -0.502 | 0.1732 | -0.022 | -2.897
-18.5 | -0.516 | 0.16703 | -0.022 | -3.09
-18 | -0.53 | 0.15906 | -0.022 | -3.334
-17.5 | -0.544 | 0.15313 | -0.022 | -3.552
-17 | -0.557 | 0.14283 | -0.023 | -3.9
-16.5 | -0.568 | 0.13631 | -0.023 | -4.17
-16 | -0.579 | 0.12852 | -0.023 | -4.506
-15.5 | -0.588 | 0.12284 | -0.023 | -4.787
-15 | -0.595 | 0.11696 | -0.023 | -5.09
-14.5 | -0.6 | 0.10948 | -0.023 | -5.484
-14 | -0.603 | 0.10429 | -0.024 | -5.785
-13.5 | -0.603 | 0.09762 | -0.024 | -6.181
-13 | -0.601 | 0.09245 | -0.024 | -6.496
-12.5 | -0.595 | 0.08502 | -0.025 | -7.003
-12 | -0.586 | 0.07959 | -0.026 | -7.366
-11.5 | -0.573 | 0.07616 | -0.026 | -7.527
-11 | -0.557 | 0.07134 | -0.026 | -7.812
-10.5 | -0.538 | 0.06654 | -0.027 | -8.081
-10 | -0.515 | 0.06218 | -0.028 | -8.279
-9.5 | -0.49 | 0.05619 | -0.03 | -8.716
-9 | -0.46 | 0.05285 | -0.031 | -8.695
-8.5 | -0.433 | 0.04389 | -0.036 | -9.865
-8 | -0.477 | 0.00715 | -0.053 | -66.692
-7.5 | -0.428 | 0.0071 | -0.053 | -60.306
-7 | -0.377 | 0.00703 | -0.053 | -53.588
-6.5 | -0.323 | 0.00706 | -0.054 | -45.753
-6 | -0.267 | 0.00665 | -0.054 | -40.179
-5.5 | -0.209 | 0.00658 | -0.055 | -31.848
-5 | -0.15 | 0.00657 | -0.055 | -22.9
-4.5 | -0.09 | 0.00646 | -0.056 | -13.981
-4 | -0.03 | 0.00637 | -0.056 | -4.659
-3.5 | 0.031 | 0.00744 | -0.056 | 4.219
-3 | 0.093 | 0.00889 | -0.057 | 10.422
-2.5 | 0.154 | 0.00876 | -0.057 | 17.607
-2 | 0.216 | 0.00873 | -0.058 | 24.729
-1.5 | 0.278 | 0.00864 | -0.058 | 32.199
-1 | 0.34 | 0.00688 | -0.059 | 49.391
-0.5 | 0.401 | 0.00689 | -0.059 | 58.189
0 | 0.461 | 0.00699 | -0.06 | 65.982
0.5 | 0.522 | 0.00704 | -0.06 | 74.142
1 | 0.583 | 0.00717 | -0.061 | 81.302
1.5 | 0.644 | 0.00731 | -0.061 | 88.019
2 | 0.704 | 0.00745 | -0.062 | 94.544
2.5 | 0.765 | 0.00762 | -0.062 | 100.343
3 | 0.82 | 0.00746 | -0.062 | 109.925
3.5 | 0.876 | 0.00815 | -0.063 | 107.46
4 | 0.933 | 0.00842 | -0.063 | 110.85
4.5 | 0.989 | 0.00871 | -0.063 | 113.544
5 | 1.045 | 0.00905 | -0.064 | 115.472
5.5 | 1.101 | 0.00942 | -0.064 | 116.827
6 | 1.156 | 0.00982 | -0.064 | 117.766
6.5 | 1.21 | 0.01035 | -0.065 | 116.927
7 | 1.264 | 0.01092 | -0.065 | 115.779
7.5 | 1.316 | 0.01158 | -0.065 | 113.704
8 | 1.366 | 0.01234 | -0.066 | 110.669
8.5 | 1.413 | 0.0132 | -0.066 | 107.043
9 | 1.459 | 0.01427 | -0.066 | 102.224
9.5 | 1.502 | 0.01532 | -0.067 | 98.05
10 | 1.543 | 0.01637 | -0.067 | 94.292
10.5 | 1.582 | 0.01745 | -0.067 | 90.667
11 | 1.595 | 0.02788 | -0.066 | 57.22
11.5 | 1.624 | 0.03002 | -0.067 | 54.104
12 | 1.65 | 0.032 | -0.067 | 51.566
12.5 | 1.672 | 0.03401 | -0.067 | 49.173
13 | 1.686 | 0.03623 | -0.068 | 46.555
13.5 | 1.695 | 0.03879 | -0.068 | 43.694
14 | 1.699 | 0.0414 | -0.068 | 41.028
14.5 | 1.697 | 0.04425 | -0.068 | 38.347
15 | 1.685 | 0.0473 | -0.069 | 35.627
15.5 | 1.666 | 0.0505 | -0.069 | 32.993
16 | 1.641 | 0.05415 | -0.069 | 30.314
16.5 | 1.612 | 0.05752 | -0.069 | 28.025
17 | 1.576 | 0.06224 | -0.07 | 25.326
17.5 | 1.537 | 0.06695 | -0.07 | 22.96
18 | 1.494 | 0.0717 | -0.07 | 20.838
18.5 | 1.448 | 0.07715 | -0.07 | 18.77
19 | 1.4 | 0.08289 | -0.07 | 16.891

## 42. Re 1M Mach 0.00 (2)
BIGFOIL.COM POLAR EXPORT
NACA63-716 a=0.2
NACA63-716 a=0.2 |  |  |  | Cl Max: | 1.5197 | at alpha= | 11.5 | deg
XFOIL ncrit=9 |  |  |  | L/D Max: | 140.114 | at alpha= | 7 | deg
Re: | 1000000 |  |  | Cd Min: | 0.07502 | at alpha= | 16.5 | deg
Mach: | 0 |  |  | Cl=0 at alpha= | -3.8927 | deg
|  |  |  | @ Cl=0.1, Cd= | 0.0091544
|  |  |  | @ Cl=0.4, Cd= | 0.0067734
|  |  |  | @ Cl=0.6, Cd= | 0.0068633
alpha (deg) | Cl | Cd | Cm | Cl/Cd
-15.5 | -0.9527 | 0.04128 | -0.0766 | -23.079
-15 | -0.977 | 0.03449 | -0.0781 | -28.3271
-14.5 | -0.9879 | 0.03012 | -0.0764 | -32.7988
-14 | -0.9915 | 0.02711 | -0.0721 | -36.5732
-13.5 | -0.9764 | 0.02484 | -0.0684 | -39.3076
-13 | -0.9469 | 0.02281 | -0.0663 | -41.5125
-12.5 | -0.9111 | 0.02101 | -0.0646 | -43.3651
-12 | -0.8697 | 0.01947 | -0.0633 | -44.6687
-11.5 | -0.8263 | 0.01798 | -0.0622 | -45.9566
-11 | -0.7804 | 0.0166 | -0.0614 | -47.012
-10.5 | -0.7315 | 0.0155 | -0.0607 | -47.1935
-9.5 | -0.6277 | 0.01391 | -0.0601 | -45.1258
-9 | -0.5715 | 0.01375 | -0.0602 | -41.5636
-8.5 | -0.5143 | 0.01366 | -0.0605 | -37.6501
-8 | -0.4598 | 0.01316 | -0.0606 | -34.9392
-7.5 | -0.4037 | 0.01289 | -0.0607 | -31.3189
-7 | -0.3484 | 0.01239 | -0.0608 | -28.1195
-6.5 | -0.2935 | 0.01188 | -0.0609 | -24.7054
-6 | -0.2371 | 0.0115 | -0.0611 | -20.6174
-5.5 | -0.1815 | 0.01104 | -0.0612 | -16.4402
-5 | -0.1253 | 0.01058 | -0.0615 | -11.8431
-4.5 | -0.0684 | 0.01029 | -0.0617 | -6.6472
-4 | -0.0123 | 0.00974 | -0.062 | -1.2628
-3.5 | 0.045 | 0.0095 | -0.0623 | 4.7368
-3 | 0.1023 | 0.00914 | -0.0627 | 11.1926
-2.5 | 0.1598 | 0.00891 | -0.0632 | 17.9349
-2 | 0.2171 | 0.00853 | -0.0637 | 25.4513
-1.5 | 0.2732 | 0.00801 | -0.0642 | 34.1074
-1 | 0.3266 | 0.00687 | -0.0646 | 47.54
-0.5 | 0.3839 | 0.00679 | -0.065 | 56.539
0 | 0.442 | 0.00673 | -0.0655 | 65.6761
0.5 | 0.499 | 0.00677 | -0.0659 | 73.7075
1 | 0.5569 | 0.00678 | -0.0663 | 82.1386
1.5 | 0.6138 | 0.00689 | -0.0666 | 89.0856
2 | 0.6715 | 0.00693 | -0.0671 | 96.8975
2.5 | 0.728 | 0.00707 | -0.0675 | 102.9703
3 | 0.7848 | 0.00714 | -0.0678 | 109.916
3.5 | 0.8394 | 0.00728 | -0.0678 | 115.3022
4 | 0.8934 | 0.00736 | -0.0676 | 121.3859
4.5 | 0.9439 | 0.0075 | -0.0666 | 125.8533
5 | 1.0134 | 0.00763 | -0.0699 | 132.8178
5.5 | 1.071 | 0.0079 | -0.0709 | 135.5696
6 | 1.1257 | 0.00817 | -0.0713 | 137.7846
6.5 | 1.1802 | 0.00845 | -0.0717 | 139.6686
7 | 1.233 | 0.0088 | -0.0718 | 140.1136
7.5 | 1.2845 | 0.00919 | -0.0717 | 139.7715
8 | 1.3344 | 0.00964 | -0.0714 | 138.4232
8.5 | 1.3821 | 0.01015 | -0.0708 | 136.1675
9 | 1.4227 | 0.01093 | -0.0692 | 130.1647
9.5 | 1.4588 | 0.01177 | -0.0669 | 123.9422
10 | 1.4783 | 0.01285 | -0.0619 | 115.0428
10.5 | 1.4974 | 0.01427 | -0.0578 | 104.9334
11 | 1.5098 | 0.01633 | -0.0536 | 92.4556
11.5 | 1.5197 | 0.01884 | -0.0499 | 80.6635
12 | 1.5179 | 0.02238 | -0.0458 | 67.8239
12.5 | 1.504 | 0.02714 | -0.0417 | 55.4164
13 | 1.4932 | 0.03209 | -0.0386 | 46.5316
13.5 | 1.4855 | 0.0373 | -0.0365 | 39.8257
14 | 1.4801 | 0.04269 | -0.0351 | 34.6709
14.5 | 1.4718 | 0.04873 | -0.0342 | 30.2032
15 | 1.4636 | 0.05512 | -0.0338 | 26.553
15.5 | 1.4566 | 0.06171 | -0.034 | 23.604
16 | 1.4534 | 0.06817 | -0.0345 | 21.3202
16.5 | 1.449 | 0.07502 | -0.0355 | 19.3148

## 43. Re 1M Mach 0.10 (1)
BIGFOIL.COM POLAR EXPORT
NACA63-716 a=0.2
NACA63-716 a=0.2 |  |  |  | Cl Max: | 1.693 | at alpha= | 14 | deg
JavaFoil+Calcfoil stall+Eppler ext transition |  |  |  | L/D Max: | 117.094 | at alpha= | 6 | deg
Re: | 1000000 |  |  | Cd Min: | 0.00637 | at alpha= | -4 | deg
Mach: | 0.1 |  |  | Cl=0 at alpha= | -3.7581 | deg
|  |  |  | @ Cl=0.1, Cd= | 0.0088953
|  |  |  | @ Cl=0.4, Cd= | 0.0069361
|  |  |  | @ Cl=0.6, Cd= | 0.0072336
alpha (deg) | Cl | Cd | Cm | Cl/Cd
-18.5 | -0.467 | 0.17053 | -0.022 | -2.741
-18 | -0.484 | 0.1641 | -0.022 | -2.951
-17.5 | -0.501 | 0.1534 | -0.022 | -3.263
-17 | -0.517 | 0.14345 | -0.023 | -3.601
-16.5 | -0.531 | 0.13759 | -0.022 | -3.861
-16 | -0.545 | 0.13137 | -0.023 | -4.147
-15.5 | -0.557 | 0.12325 | -0.023 | -4.521
-15 | -0.568 | 0.11717 | -0.023 | -4.845
-14.5 | -0.576 | 0.11146 | -0.023 | -5.168
-14 | -0.582 | 0.10583 | -0.024 | -5.499
-13.5 | -0.585 | 0.09885 | -0.024 | -5.92
-13 | -0.585 | 0.09331 | -0.024 | -6.273
-12.5 | -0.583 | 0.08665 | -0.025 | -6.726
-12 | -0.576 | 0.08261 | -0.025 | -6.967
-11.5 | -0.565 | 0.07743 | -0.026 | -7.301
-11 | -0.551 | 0.07201 | -0.026 | -7.654
-10.5 | -0.533 | 0.06736 | -0.027 | -7.917
-10 | -0.512 | 0.06274 | -0.028 | -8.156
-9.5 | -0.488 | 0.05702 | -0.03 | -8.551
-9 | -0.458 | 0.05366 | -0.03 | -8.537
-8.5 | -0.43 | 0.04619 | -0.034 | -9.313
-8 | -0.473 | 0.01234 | -0.052 | -38.3
-7.5 | -0.429 | 0.00712 | -0.053 | -60.287
-7 | -0.378 | 0.00705 | -0.054 | -53.617
-6.5 | -0.324 | 0.00702 | -0.054 | -46.145
-6 | -0.268 | 0.00665 | -0.055 | -40.297
-5.5 | -0.21 | 0.00665 | -0.055 | -31.622
-5 | -0.151 | 0.00658 | -0.055 | -22.975
-4.5 | -0.091 | 0.00646 | -0.056 | -14.041
-4 | -0.03 | 0.00637 | -0.056 | -4.676
-3.5 | 0.032 | 0.00743 | -0.057 | 4.244
-3 | 0.093 | 0.00891 | -0.057 | 10.452
-2.5 | 0.155 | 0.00878 | -0.058 | 17.652
-2 | 0.217 | 0.00873 | -0.058 | 24.831
-1.5 | 0.279 | 0.00865 | -0.059 | 32.324
-1 | 0.341 | 0.00686 | -0.059 | 49.734
-0.5 | 0.403 | 0.00694 | -0.06 | 58.097
0 | 0.463 | 0.00701 | -0.06 | 66.084
0.5 | 0.525 | 0.00707 | -0.061 | 74.195
1 | 0.586 | 0.00719 | -0.061 | 81.43
1.5 | 0.647 | 0.00738 | -0.062 | 87.623
2 | 0.708 | 0.00753 | -0.062 | 94.019
2.5 | 0.769 | 0.00771 | -0.063 | 99.751
3 | 0.823 | 0.00797 | -0.063 | 103.287
3.5 | 0.88 | 0.00821 | -0.063 | 107.162
4 | 0.937 | 0.00848 | -0.063 | 110.46
4.5 | 0.993 | 0.00878 | -0.064 | 113.145
5 | 1.05 | 0.00913 | -0.064 | 114.996
5.5 | 1.105 | 0.00951 | -0.064 | 116.297
6 | 1.161 | 0.00991 | -0.065 | 117.094
6.5 | 1.215 | 0.01047 | -0.065 | 116.074
7 | 1.269 | 0.01104 | -0.065 | 114.966
7.5 | 1.322 | 0.01173 | -0.066 | 112.642
8 | 1.371 | 0.01249 | -0.066 | 109.796
8.5 | 1.419 | 0.01339 | -0.066 | 105.947
9 | 1.464 | 0.01448 | -0.067 | 101.108
9.5 | 1.507 | 0.01551 | -0.067 | 97.173
10 | 1.548 | 0.01662 | -0.067 | 93.146
10.5 | 1.587 | 0.0177 | -0.068 | 89.608
11 | 1.6 | 0.02835 | -0.067 | 56.42
11.5 | 1.628 | 0.0305 | -0.067 | 53.378
12 | 1.653 | 0.03251 | -0.067 | 50.833
12.5 | 1.673 | 0.03465 | -0.068 | 48.286
13 | 1.686 | 0.03695 | -0.068 | 45.617
13.5 | 1.692 | 0.03952 | -0.068 | 42.82
14 | 1.693 | 0.04223 | -0.068 | 40.096
14.5 | 1.689 | 0.04521 | -0.069 | 37.353
15 | 1.673 | 0.04832 | -0.069 | 34.624
15.5 | 1.65 | 0.05191 | -0.069 | 31.784
16 | 1.62 | 0.05544 | -0.069 | 29.229
16.5 | 1.586 | 0.05949 | -0.07 | 26.653
17 | 1.545 | 0.06382 | -0.07 | 24.215
17.5 | 1.5 | 0.06897 | -0.07 | 21.749
18 | 1.451 | 0.07427 | -0.07 | 19.542
18.5 | 1.4 | 0.07957 | -0.07 | 17.589
19 | 1.344 | 0.08705 | -0.07 | 15.438

## 44. Re 1M Mach 0.10 (2)
BIGFOIL.COM POLAR EXPORT
NACA63-716 a=0.2
NACA63-716 a=0.2 |  |  |  | Cl Max: | 1.5191 | at alpha= | 11.5 | deg
XFOIL ncrit=9 |  |  |  | L/D Max: | 139.876 | at alpha= | 7 | deg
Re: | 1000000 |  |  | Cd Min: | 0.10267 | at alpha= | -15.5 | deg
Mach: | 0.1 |  |  | Cl=0 at alpha= | -3.8943 | deg
|  |  |  | @ Cl=0.1, Cd= | 0.0091888
|  |  |  | @ Cl=0.4, Cd= | 0.0067962
|  |  |  | @ Cl=0.6, Cd= | 0.0068786
alpha (deg) | Cl | Cd | Cm | Cl/Cd
-15.5 | -0.6134 | 0.10267 | -0.036 | -5.9745
-15 | -0.9166 | 0.04133 | -0.0776 | -22.1776
-14.5 | -0.9451 | 0.03412 | -0.0792 | -27.6993
-14 | -0.9593 | 0.02965 | -0.077 | -32.3541
-13.5 | -0.9624 | 0.02678 | -0.072 | -35.9373
-13 | -0.9411 | 0.02432 | -0.0691 | -38.6965
-12 | -0.8715 | 0.02034 | -0.0654 | -42.8466
-11.5 | -0.8285 | 0.01879 | -0.0641 | -44.0926
-11 | -0.7842 | 0.01717 | -0.0629 | -45.6727
-10.5 | -0.7357 | 0.01592 | -0.0621 | -46.2123
-10 | -0.6856 | 0.01486 | -0.0615 | -46.1373
-9.5 | -0.6327 | 0.01404 | -0.0611 | -45.0641
-9 | -0.5765 | 0.01378 | -0.0611 | -41.836
-8.5 | -0.5186 | 0.0137 | -0.0613 | -37.854
-8 | -0.4632 | 0.01324 | -0.0613 | -34.9849
-7.5 | -0.4065 | 0.01299 | -0.0615 | -31.2933
-7 | -0.3495 | 0.01268 | -0.0616 | -27.5631
-6.5 | -0.2953 | 0.01197 | -0.0615 | -24.67
-6 | -0.2384 | 0.01159 | -0.0617 | -20.5695
-5.5 | -0.1818 | 0.01122 | -0.0618 | -16.2032
-5 | -0.1259 | 0.01063 | -0.062 | -11.8438
-4.5 | -0.0687 | 0.01033 | -0.0622 | -6.6505
-4 | -0.0122 | 0.00978 | -0.0624 | -1.2474
-3.5 | 0.0455 | 0.00952 | -0.0628 | 4.7794
-3 | 0.1031 | 0.00917 | -0.0631 | 11.2432
-2.5 | 0.161 | 0.00893 | -0.0636 | 18.0291
-2 | 0.2186 | 0.00858 | -0.064 | 25.4779
-1.5 | 0.2754 | 0.00808 | -0.0646 | 34.0842
-1 | 0.3288 | 0.0069 | -0.065 | 47.6522
-0.5 | 0.3866 | 0.00681 | -0.0654 | 56.7695
0 | 0.4449 | 0.00675 | -0.0659 | 65.9111
0.5 | 0.5024 | 0.00679 | -0.0662 | 73.9912
1 | 0.5606 | 0.00681 | -0.0667 | 82.3201
1.5 | 0.618 | 0.00691 | -0.067 | 89.4356
2 | 0.6759 | 0.00697 | -0.0675 | 96.9727
2.5 | 0.7328 | 0.00709 | -0.0678 | 103.3568
3 | 0.7898 | 0.00718 | -0.0682 | 110
3.5 | 0.845 | 0.00732 | -0.0682 | 115.4372
4 | 0.8993 | 0.00741 | -0.0679 | 121.363
4.5 | 0.9501 | 0.00754 | -0.067 | 126.008
5 | 1.0194 | 0.0077 | -0.0701 | 132.3896
5.5 | 1.0779 | 0.00795 | -0.0712 | 135.5849
6 | 1.1325 | 0.00826 | -0.0714 | 137.1065
6.5 | 1.1875 | 0.00852 | -0.0718 | 139.3779
7 | 1.2407 | 0.00887 | -0.0719 | 139.876
7.5 | 1.2924 | 0.00928 | -0.0717 | 139.2672
8 | 1.3423 | 0.00974 | -0.0713 | 137.8131
8.5 | 1.3896 | 0.01028 | -0.0705 | 135.1751
9 | 1.4296 | 0.01108 | -0.0687 | 129.0253
9.5 | 1.4613 | 0.01198 | -0.0656 | 121.9783
10 | 1.4798 | 0.01316 | -0.0606 | 112.4468
10.5 | 1.4988 | 0.0147 | -0.0565 | 101.9592
11 | 1.5113 | 0.01687 | -0.0525 | 89.5851
11.5 | 1.5191 | 0.01962 | -0.0487 | 77.4261
12 | 1.5161 | 0.02336 | -0.0446 | 64.9015
12.5 | 1.5008 | 0.02834 | -0.0406 | 52.957
13 | 1.4896 | 0.03346 | -0.0377 | 44.5188
13.5 | 1.48 | 0.03899 | -0.0357 | 37.9585
14 | 1.474 | 0.04458 | -0.0344 | 33.0642
14.5 | 1.4659 | 0.05072 | -0.0337 | 28.9018
15 | 1.4558 | 0.05746 | -0.0334 | 25.3359
15.5 | 1.4493 | 0.06415 | -0.0338 | 22.5924
16 | 1.4456 | 0.07078 | -0.0345 | 20.4238
16.5 | 1.4424 | 0.07761 | -0.0355 | 18.5852

## 45. Re 1M Mach 0.25 (1)
BIGFOIL.COM POLAR EXPORT
NACA63-716 a=0.2
NACA63-716 a=0.2 |  |  |  | Cl Max: | 1.67 | at alpha= | 12.5 | deg
JavaFoil+Calcfoil stall+Eppler ext transition |  |  |  | L/D Max: | 113.187 | at alpha= | 5.5 | deg
Re: | 1000000 |  |  | Cd Min: | 0.00643 | at alpha= | -4 | deg
Mach: | 0.25 |  |  | Cl=0 at alpha= | -3.754 | deg
|  |  |  | @ Cl=0.1, Cd= | 0.0088922
|  |  |  | @ Cl=0.4, Cd= | 0.0070489
|  |  |  | @ Cl=0.6, Cd= | 0.0073849
alpha (deg) | Cl | Cd | Cm | Cl/Cd
-16 | -0.205 | 0.1506 | -0.022 | -1.364
-15.5 | -0.262 | 0.14211 | -0.023 | -1.842
-15 | -0.31 | 0.1332 | -0.023 | -2.324
-14.5 | -0.352 | 0.12457 | -0.023 | -2.825
-14 | -0.389 | 0.11658 | -0.024 | -3.341
-13.5 | -0.422 | 0.10785 | -0.024 | -3.912
-13 | -0.449 | 0.10075 | -0.024 | -4.46
-12.5 | -0.471 | 0.09525 | -0.024 | -4.945
-12 | -0.487 | 0.08846 | -0.025 | -5.502
-11.5 | -0.496 | 0.08196 | -0.025 | -6.052
-11 | -0.499 | 0.07652 | -0.025 | -6.518
-10.5 | -0.495 | 0.07185 | -0.026 | -6.89
-10 | -0.485 | 0.06543 | -0.027 | -7.42
-9.5 | -0.469 | 0.06071 | -0.028 | -7.733
-9 | -0.447 | 0.05731 | -0.029 | -7.805
-8.5 | -0.421 | 0.05166 | -0.031 | -8.158
-8 | -0.391 | 0.04648 | -0.034 | -8.418
-7.5 | -0.418 | 0.01264 | -0.053 | -33.034
-7 | -0.383 | 0.00712 | -0.055 | -53.823
-6.5 | -0.33 | 0.00714 | -0.056 | -46.217
-6 | -0.274 | 0.007 | -0.056 | -39.118
-5.5 | -0.215 | 0.00671 | -0.056 | -32.061
-5 | -0.155 | 0.00657 | -0.057 | -23.565
-4.5 | -0.093 | 0.00656 | -0.057 | -14.196
-4 | -0.031 | 0.00643 | -0.058 | -4.756
-3.5 | 0.032 | 0.00747 | -0.058 | 4.331
-3 | 0.096 | 0.00899 | -0.059 | 10.643
-2.5 | 0.159 | 0.00745 | -0.059 | 21.375
-2 | 0.223 | 0.00882 | -0.06 | 25.275
-1.5 | 0.287 | 0.00878 | -0.06 | 32.719
-1 | 0.351 | 0.00701 | -0.061 | 50.028
-0.5 | 0.414 | 0.00706 | -0.061 | 58.643
0 | 0.476 | 0.00711 | -0.062 | 66.907
0.5 | 0.539 | 0.00723 | -0.062 | 74.522
1 | 0.602 | 0.00739 | -0.063 | 81.482
1.5 | 0.665 | 0.00752 | -0.063 | 88.359
2 | 0.727 | 0.00775 | -0.064 | 93.806
2.5 | 0.782 | 0.00801 | -0.064 | 97.709
3 | 0.841 | 0.00826 | -0.064 | 101.877
3.5 | 0.9 | 0.00853 | -0.064 | 105.425
4 | 0.958 | 0.00882 | -0.065 | 108.675
4.5 | 1.016 | 0.00917 | -0.065 | 110.844
5 | 1.074 | 0.00957 | -0.065 | 112.213
5.5 | 1.131 | 0.00999 | -0.066 | 113.187
6 | 1.187 | 0.0105 | -0.066 | 113.05
6.5 | 1.243 | 0.01113 | -0.066 | 111.681
7 | 1.298 | 0.01176 | -0.067 | 110.387
7.5 | 1.351 | 0.01259 | -0.067 | 107.341
8 | 1.401 | 0.01349 | -0.067 | 103.877
8.5 | 1.448 | 0.01455 | -0.068 | 99.513
9 | 1.494 | 0.01566 | -0.068 | 95.396
9.5 | 1.536 | 0.01683 | -0.068 | 91.245
10 | 1.575 | 0.01801 | -0.069 | 87.429
10.5 | 1.611 | 0.01926 | -0.069 | 83.621
11 | 1.619 | 0.031 | -0.068 | 52.231
11.5 | 1.642 | 0.03344 | -0.069 | 49.088
12 | 1.659 | 0.03574 | -0.069 | 46.416
12.5 | 1.67 | 0.03834 | -0.069 | 43.551
13 | 1.669 | 0.04124 | -0.069 | 40.467
13.5 | 1.659 | 0.04439 | -0.07 | 37.382
14 | 1.641 | 0.04751 | -0.07 | 34.544
14.5 | 1.613 | 0.05147 | -0.07 | 31.331
15 | 1.568 | 0.05585 | -0.07 | 28.077
15.5 | 1.51 | 0.06062 | -0.07 | 24.91
16 | 1.441 | 0.06576 | -0.07 | 21.911
16.5 | 1.362 | 0.07214 | -0.07 | 18.879
17 | 1.272 | 0.08024 | -0.07 | 15.853
17.5 | 1.172 | 0.09066 | -0.069 | 12.926

## 46. Re 1M Mach 0.25 (2)
BIGFOIL.COM POLAR EXPORT
NACA63-716 a=0.2
NACA63-716 a=0.2 |  |  |  | Cl Max: | 1.5178 | at alpha= | 11.5 | deg
XFOIL ncrit=9 |  |  |  | L/D Max: | 136.104 | at alpha= | 6.5 | deg
Re: | 1000000 |  |  | Cd Min: | 0.18289 | at alpha= | -16.5 | deg
Mach: | 0.25 |  |  | Cl=0 at alpha= | -3.9035 | deg
|  |  |  | @ Cl=0.1, Cd= | 0.0094091
|  |  |  | @ Cl=0.4, Cd= | 0.0069332
|  |  |  | @ Cl=0.6, Cd= | 0.0070465
alpha (deg) | Cl | Cd | Cm | Cl/Cd
-16.5 | -0.4021 | 0.18289 | 0.0004 | -2.1986
-16 | -0.3832 | 0.17648 | -0.0034 | -2.1714
-15.5 | -0.3671 | 0.16872 | -0.0076 | -2.1758
-15 | -0.3572 | 0.1594 | -0.0129 | -2.2409
-14.5 | -0.3445 | 0.15081 | -0.0172 | -2.2843
-14 | -0.3328 | 0.14184 | -0.0206 | -2.3463
-13 | -0.6796 | 0.0544 | -0.0737 | -12.4926
-12.5 | -0.767 | 0.03721 | -0.0835 | -20.6127
-12 | -0.8059 | 0.03075 | -0.0803 | -26.2081
-11.5 | -0.8097 | 0.026 | -0.0761 | -31.1423
-11 | -0.7874 | 0.02225 | -0.0731 | -35.3888
-10.5 | -0.751 | 0.01942 | -0.0709 | -38.6715
-10 | -0.7047 | 0.01743 | -0.0692 | -40.4303
-9.5 | -0.6541 | 0.01587 | -0.0678 | -41.2161
-9 | -0.6005 | 0.0146 | -0.0667 | -41.1301
-8.5 | -0.5423 | 0.01404 | -0.0661 | -38.6254
-8 | -0.4812 | 0.01388 | -0.0659 | -34.6686
-7.5 | -0.4221 | 0.01348 | -0.0656 | -31.3131
-7 | -0.3621 | 0.01323 | -0.0655 | -27.3696
-6.5 | -0.3043 | 0.01257 | -0.0652 | -24.2084
-6 | -0.2457 | 0.01212 | -0.0651 | -20.2723
-5.5 | -0.1869 | 0.0116 | -0.065 | -16.1121
-4.5 | -0.0698 | 0.01059 | -0.0649 | -6.5911
-4 | -0.0115 | 0.01009 | -0.0649 | -1.1397
-3.5 | 0.0481 | 0.00968 | -0.0652 | 4.969
-3 | 0.1075 | 0.00937 | -0.0654 | 11.4728
-2.5 | 0.1678 | 0.00908 | -0.0658 | 18.4802
-2 | 0.2273 | 0.00882 | -0.0662 | 25.771
-1.5 | 0.2867 | 0.00835 | -0.0667 | 34.3353
-1 | 0.341 | 0.00712 | -0.0671 | 47.8933
-0.5 | 0.401 | 0.00693 | -0.0675 | 57.8644
0 | 0.4607 | 0.00695 | -0.0679 | 66.2878
1 | 0.5804 | 0.00704 | -0.0687 | 82.4432
1.5 | 0.6403 | 0.00706 | -0.069 | 90.6941
2 | 0.6996 | 0.00722 | -0.0694 | 96.8975
2.5 | 0.7594 | 0.00729 | -0.0698 | 104.1701
3 | 0.8173 | 0.00745 | -0.07 | 109.7047
3.5 | 0.8756 | 0.00755 | -0.0701 | 115.9735
4 | 0.9308 | 0.00772 | -0.0696 | 120.5699
4.5 | 0.9842 | 0.00782 | -0.0686 | 125.8568
5 | 1.0528 | 0.00803 | -0.071 | 131.1083
5.5 | 1.1143 | 0.00832 | -0.0721 | 133.9303
6 | 1.1713 | 0.00862 | -0.0723 | 135.8817
6.5 | 1.2263 | 0.00901 | -0.0721 | 136.1043
7 | 1.2802 | 0.00942 | -0.0717 | 135.9023
7.5 | 1.3313 | 0.00992 | -0.0709 | 134.2036
8 | 1.3798 | 0.01048 | -0.0697 | 131.6603
8.5 | 1.4239 | 0.01113 | -0.0678 | 127.9335
9 | 1.4503 | 0.01209 | -0.0631 | 119.9586
9.5 | 1.4683 | 0.01359 | -0.0581 | 108.0427
10 | 1.4893 | 0.01534 | -0.0543 | 97.086
11 | 1.5158 | 0.02045 | -0.0468 | 74.1222
11.5 | 1.5178 | 0.02408 | -0.0431 | 63.0316
12 | 1.5023 | 0.02925 | -0.0391 | 51.3607
12.5 | 1.4855 | 0.03504 | -0.036 | 42.3944
13 | 1.47 | 0.04131 | -0.0339 | 35.5846
13.5 | 1.4572 | 0.04781 | -0.0326 | 30.479
14 | 1.4443 | 0.05473 | -0.032 | 26.3895
15 | 1.4204 | 0.0696 | -0.0325 | 20.408
16 | 1.4067 | 0.0847 | -0.035 | 16.608
16.5 | 1.4033 | 0.09224 | -0.0368 | 15.2136

## 47. Re 1M Mach 0.50 (1)
BIGFOIL.COM POLAR EXPORT
NACA63-716 a=0.2
NACA63-716 a=0.2 |  |  |  | Cl Max: | 1.622 | at alpha= | 9.5 | deg
JavaFoil+Calcfoil stall+Eppler ext transition |  |  |  | L/D Max: | 98.825 | at alpha= | 4.5 | deg
Re: | 1000000 |  |  | Cd Min: | 0.00654 | at alpha= | -3.5 | deg
Mach: | 0.5 |  |  | Cl=0 at alpha= | -3.7571 | deg
|  |  |  | @ Cl=0.1, Cd= | 0.0091541
|  |  |  | @ Cl=0.4, Cd= | 0.0090786
|  |  |  | @ Cl=0.6, Cd= | 0.0082119
alpha (deg) | Cl | Cd | Cm | Cl/Cd
-20 | -0.932 | 0.1967 | -0.029 | -4.74
-19.5 | -0.904 | 0.19438 | -0.029 | -4.651
-19 | -0.876 | 0.18752 | -0.029 | -4.67
-18.5 | -0.846 | 0.18331 | -0.028 | -4.614
-18 | -0.817 | 0.17817 | -0.028 | -4.583
-17.5 | -0.788 | 0.16708 | -0.028 | -4.717
-17 | -0.76 | 0.16685 | -0.028 | -4.552
-16.5 | -0.731 | 0.16266 | -0.028 | -4.495
-16 | -0.703 | 0.15756 | -0.029 | -4.46
-15.5 | -0.673 | 0.14649 | -0.028 | -4.596
-15 | -0.644 | 0.14322 | -0.027 | -4.495
-14.5 | -0.615 | 0.13446 | -0.027 | -4.576
-14 | -0.587 | 0.13136 | -0.027 | -4.467
-13.5 | -0.558 | 0.12643 | -0.028 | -4.415
-13 | -0.53 | 0.12267 | -0.028 | -4.317
-12.5 | -0.501 | 0.1192 | -0.028 | -4.202
-12 | -0.471 | 0.11277 | -0.026 | -4.179
-11.5 | -0.443 | 0.10853 | -0.026 | -4.078
-11 | -0.414 | 0.10435 | -0.026 | -3.967
-10.5 | -0.385 | 0.10136 | -0.027 | -3.802
-10 | -0.357 | 0.09721 | -0.027 | -3.67
-9.5 | -0.328 | 0.09127 | -0.026 | -3.592
-9 | -0.299 | 0.08617 | -0.025 | -3.47
-8.5 | -0.27 | 0.08398 | -0.025 | -3.221
-8 | -0.242 | 0.07284 | -0.026 | -3.323
-7.5 | -0.214 | 0.05834 | -0.029 | -3.666
-7 | -0.247 | 0.05129 | -0.031 | -4.815
-6.5 | -0.264 | 0.0462 | -0.032 | -5.722
-6 | -0.233 | 0.04179 | -0.035 | -5.582
-5.5 | -0.233 | 0.00702 | -0.063 | -33.136
-5 | -0.17 | 0.0069 | -0.064 | -24.655
-4.5 | -0.103 | 0.00675 | -0.064 | -15.216
-4 | -0.034 | 0.00666 | -0.065 | -5.089
-3.5 | 0.036 | 0.00654 | -0.065 | 5.504
-3 | 0.107 | 0.00944 | -0.066 | 11.293
-2.5 | 0.178 | 0.00934 | -0.066 | 19.008
-2 | 0.249 | 0.00936 | -0.067 | 26.57
-1.5 | 0.321 | 0.00926 | -0.067 | 34.67
-1 | 0.392 | 0.00926 | -0.068 | 42.338
-0.5 | 0.463 | 0.00765 | -0.069 | 60.57
0 | 0.526 | 0.00734 | -0.068 | 71.596
0.5 | 0.593 | 0.00819 | -0.069 | 72.404
1 | 0.66 | 0.0084 | -0.069 | 78.644
1.5 | 0.727 | 0.00868 | -0.069 | 83.799
2 | 0.793 | 0.009 | -0.07 | 88.115
2.5 | 0.859 | 0.00936 | -0.07 | 91.779
3 | 0.924 | 0.00974 | -0.071 | 94.824
3.5 | 0.989 | 0.0102 | -0.071 | 96.887
4 | 1.052 | 0.01074 | -0.071 | 97.963
4.5 | 1.116 | 0.01129 | -0.072 | 98.825
5 | 1.178 | 0.01192 | -0.072 | 98.819
5.5 | 1.24 | 0.01274 | -0.072 | 97.315
6 | 1.301 | 0.01361 | -0.073 | 95.539
6.5 | 1.36 | 0.01474 | -0.073 | 92.291
7 | 1.419 | 0.01596 | -0.073 | 88.892
7.5 | 1.474 | 0.01756 | -0.074 | 83.94
8 | 1.521 | 0.0191 | -0.074 | 79.64
8.5 | 1.564 | 0.02066 | -0.074 | 75.672
9 | 1.6 | 0.02229 | -0.075 | 71.794
9.5 | 1.622 | 0.02415 | -0.075 | 67.192
10 | 1.607 | 0.04072 | -0.074 | 39.469
10.5 | 1.588 | 0.04488 | -0.074 | 35.377
11 | 1.5 | 0.05041 | -0.074 | 29.762
11.5 | 0.953 | 0.06073 | -0.074 | 15.695
12 | 0.865 | 0.11033 | -0.03 | 7.844
12.5 | 0.892 | 0.11307 | -0.031 | 7.889
13 | 0.919 | 0.12619 | -0.035 | 7.284
13.5 | 0.945 | 0.12991 | -0.036 | 7.277
14 | 0.973 | 0.13485 | -0.04 | 7.217
14.5 | 1 | 0.14108 | -0.041 | 7.087

## 48. Re 1M Mach 0.50 (2)
BIGFOIL.COM POLAR EXPORT
NACA63-716 a=0.2
NACA63-716 a=0.2 |  |  |  | Cl Max: | 1.4947 | at alpha= | 10.5 | deg
XFOIL ncrit=9 |  |  |  | L/D Max: | 119.538 | at alpha= | 5 | deg
Re: | 1000000 |  |  | Cd Min: | 0.2501 | at alpha= | -20 | deg
Mach: | 0.5 |  |  | Cl=0 at alpha= | -3.9722 | deg
|  |  |  | @ Cl=0.1, Cd= | 0.010558
|  |  |  | @ Cl=0.4, Cd= | 0.0088716
|  |  |  | @ Cl=0.6, Cd= | 0.0077378
alpha (deg) | Cl | Cd | Cm | Cl/Cd
-20 | -0.5658 | 0.2501 | 0.0362 | -2.2623
-19.5 | -0.5445 | 0.24348 | 0.0325 | -2.2363
-19 | -0.5216 | 0.23619 | 0.0279 | -2.2084
-18.5 | -0.4982 | 0.2284 | 0.0232 | -2.1813
-18 | -0.4774 | 0.21936 | 0.0174 | -2.1763
-17.5 | -0.4532 | 0.21165 | 0.013 | -2.1413
-17 | -0.4282 | 0.20487 | 0.0088 | -2.0901
-16.5 | -0.4041 | 0.19761 | 0.0042 | -2.0449
-16 | -0.3807 | 0.18996 | -0.0004 | -2.0041
-15.5 | -0.3619 | 0.18081 | -0.0062 | -2.0015
-14.5 | -0.3176 | 0.16508 | -0.0148 | -1.9239
-14 | -0.2951 | 0.15785 | -0.0189 | -1.8695
-13.5 | -0.2814 | 0.1475 | -0.024 | -1.9078
-13 | -0.2627 | 0.13964 | -0.0282 | -1.8813
-12.5 | -0.2453 | 0.13167 | -0.0326 | -1.863
-12 | -0.2344 | 0.12234 | -0.0375 | -1.916
-11.5 | -0.2254 | 0.11298 | -0.0424 | -1.995
-11 | -0.2185 | 0.10393 | -0.0473 | -2.1024
-10.5 | -0.203 | 0.09709 | -0.0514 | -2.0908
-10 | -0.1989 | 0.08838 | -0.0564 | -2.2505
-9.5 | -0.2066 | 0.07822 | -0.0624 | -2.6413
-9 | -0.226 | 0.06702 | -0.0697 | -3.3721
-8.5 | -0.2403 | 0.05685 | -0.0775 | -4.2269
-8 | -0.2774 | 0.04456 | -0.089 | -6.2253
-7.5 | -0.3104 | 0.03746 | -0.089 | -8.2862
-7 | -0.3333 | 0.02765 | -0.0878 | -12.0542
-6.5 | -0.3288 | 0.01839 | -0.0848 | -17.8793
-6 | -0.2675 | 0.0164 | -0.0827 | -16.311
-5.5 | -0.2041 | 0.01463 | -0.0809 | -13.9508
-5 | -0.1363 | 0.01366 | -0.0796 | -9.978
-4.5 | -0.0706 | 0.0125 | -0.0784 | -5.648
-4 | -0.0037 | 0.01162 | -0.0774 | -0.31842
-3.5 | 0.0629 | 0.0109 | -0.0765 | 5.7706
-3 | 0.1301 | 0.01028 | -0.0761 | 12.6556
-2.5 | 0.1983 | 0.00989 | -0.0759 | 20.0506
-2 | 0.2673 | 0.00958 | -0.0759 | 27.9019
-1.5 | 0.3357 | 0.00932 | -0.0761 | 36.0193
-1 | 0.4031 | 0.00885 | -0.0764 | 45.548
-0.5 | 0.4647 | 0.00768 | -0.0765 | 60.5078
0 | 0.5333 | 0.00765 | -0.0767 | 69.7124
0.5 | 0.6017 | 0.00774 | -0.0769 | 77.739
1 | 0.6701 | 0.00784 | -0.0771 | 85.4719
1.5 | 0.7371 | 0.00801 | -0.0771 | 92.0225
2 | 0.8053 | 0.00817 | -0.0772 | 98.5679
2.5 | 0.8713 | 0.00844 | -0.077 | 103.2346
3.5 | 1.0012 | 0.00892 | -0.0759 | 112.2422
4 | 1.0627 | 0.0092 | -0.0745 | 115.5109
4.5 | 1.1183 | 0.00949 | -0.072 | 117.8398
5 | 1.1906 | 0.00996 | -0.0728 | 119.5382
5.5 | 1.2462 | 0.01053 | -0.0707 | 118.3476
6 | 1.2875 | 0.0113 | -0.0664 | 113.9381
6.5 | 1.3252 | 0.01247 | -0.0623 | 106.2711
7 | 1.3609 | 0.01397 | -0.0584 | 97.4159
7.5 | 1.3956 | 0.01574 | -0.0547 | 88.6658
8 | 1.4243 | 0.01796 | -0.0508 | 79.304
8.5 | 1.4473 | 0.02066 | -0.0469 | 70.0532
9.5 | 1.483 | 0.02714 | -0.0395 | 54.6426
10 | 1.4938 | 0.03118 | -0.0362 | 47.9089
10.5 | 1.4947 | 0.0362 | -0.0332 | 41.2901
11 | 1.4911 | 0.04185 | -0.0307 | 35.6296
12 | 1.4584 | 0.05626 | -0.0278 | 25.9225
12.5 | 1.4312 | 0.06506 | -0.0278 | 21.9982
13 | 1.4046 | 0.0744 | -0.0287 | 18.879
13.5 | 1.3814 | 0.084 | -0.0304 | 16.4452
14 | 1.3599 | 0.09396 | -0.0329 | 14.4732
14.5 | 1.3402 | 0.10423 | -0.0361 | 12.8581
15 | 1.3267 | 0.11426 | -0.0396 | 11.6112
15.5 | 1.317 | 0.12413 | -0.0436 | 10.6098

## 49. Re 2M Mach 0.00 (1)
BIGFOIL.COM POLAR EXPORT
NACA63-716 a=0.2
NACA63-716 a=0.2 |  |  |  | Cl Max: | 1.708 | at alpha= | 14 | deg
JavaFoil+Calcfoil stall+Eppler ext transition |  |  |  | L/D Max: | 136.895 | at alpha= | 4 | deg
Re: | 2000000 |  |  | Cd Min: | 0.00575 | at alpha= | -3.5 | deg
Mach: | 0 |  |  | Cl=0 at alpha= | -3.7541 | deg
|  |  |  | @ Cl=0.1, Cd= | 0.0066954
|  |  |  | @ Cl=0.4, Cd= | 0.0061788
|  |  |  | @ Cl=0.6, Cd= | 0.0064507
alpha (deg) | Cl | Cd | Cm | Cl/Cd
-18.5 | -0.517 | 0.1583 | -0.023 | -3.267
-18 | -0.531 | 0.14859 | -0.023 | -3.575
-17.5 | -0.545 | 0.14231 | -0.023 | -3.829
-17 | -0.558 | 0.13292 | -0.024 | -4.198
-16.5 | -0.569 | 0.1283 | -0.024 | -4.439
-16 | -0.58 | 0.12313 | -0.024 | -4.712
-15.5 | -0.589 | 0.11623 | -0.024 | -5.069
-15 | -0.596 | 0.11004 | -0.024 | -5.42
-14.5 | -0.602 | 0.1042 | -0.025 | -5.774
-14 | -0.604 | 0.09855 | -0.025 | -6.133
-13.5 | -0.605 | 0.09303 | -0.025 | -6.499
-13 | -0.602 | 0.08781 | -0.026 | -6.855
-12.5 | -0.597 | 0.08067 | -0.027 | -7.404
-12 | -0.588 | 0.07568 | -0.027 | -7.771
-11.5 | -0.575 | 0.07202 | -0.028 | -7.988
-11 | -0.56 | 0.06693 | -0.028 | -8.363
-10.5 | -0.54 | 0.06254 | -0.029 | -8.64
-10 | -0.518 | 0.05762 | -0.031 | -8.994
-9.5 | -0.496 | 0.05 | -0.034 | -9.924
-9 | -0.468 | 0.04517 | -0.035 | -10.362
-8.5 | -0.522 | 0.00658 | -0.052 | -79.393
-8 | -0.477 | 0.00651 | -0.053 | -73.256
-7.5 | -0.428 | 0.00641 | -0.053 | -66.835
-7 | -0.377 | 0.00634 | -0.053 | -59.446
-6.5 | -0.323 | 0.00637 | -0.054 | -50.672
-6 | -0.267 | 0.00604 | -0.054 | -44.204
-5.5 | -0.209 | 0.00591 | -0.055 | -35.457
-5 | -0.15 | 0.00586 | -0.055 | -25.672
-4.5 | -0.09 | 0.00583 | -0.056 | -15.498
-4 | -0.03 | 0.00577 | -0.056 | -5.142
-3.5 | 0.031 | 0.00575 | -0.056 | 5.453
-3 | 0.093 | 0.0067 | -0.057 | 13.831
-2.5 | 0.154 | 0.00666 | -0.057 | 23.154
-2 | 0.216 | 0.00668 | -0.058 | 32.318
-1.5 | 0.278 | 0.00768 | -0.058 | 36.197
-1 | 0.34 | 0.00611 | -0.059 | 55.601
-0.5 | 0.401 | 0.00618 | -0.059 | 64.905
0 | 0.461 | 0.00628 | -0.06 | 73.45
0.5 | 0.522 | 0.0063 | -0.06 | 82.843
1 | 0.583 | 0.00642 | -0.061 | 90.849
1.5 | 0.644 | 0.00653 | -0.061 | 98.611
2 | 0.704 | 0.00667 | -0.062 | 105.535
2.5 | 0.765 | 0.0068 | -0.062 | 112.472
3 | 0.825 | 0.00698 | -0.063 | 118.232
3.5 | 0.885 | 0.00723 | -0.063 | 122.478
4 | 0.94 | 0.00687 | -0.063 | 136.895
4.5 | 0.996 | 0.0077 | -0.064 | 129.377
5 | 1.051 | 0.00805 | -0.064 | 130.654
5.5 | 1.107 | 0.00843 | -0.064 | 131.244
6 | 1.162 | 0.00886 | -0.065 | 131.079
6.5 | 1.216 | 0.00937 | -0.065 | 129.798
7 | 1.269 | 0.00998 | -0.065 | 127.233
7.5 | 1.321 | 0.01071 | -0.066 | 123.385
8 | 1.371 | 0.01143 | -0.066 | 119.934
8.5 | 1.419 | 0.01212 | -0.066 | 117.043
9 | 1.465 | 0.01281 | -0.067 | 114.376
9.5 | 1.509 | 0.01353 | -0.067 | 111.553
10 | 1.551 | 0.01425 | -0.067 | 108.838
10.5 | 1.589 | 0.01531 | -0.068 | 103.773
11 | 1.604 | 0.02431 | -0.067 | 65.96
11.5 | 1.633 | 0.02623 | -0.067 | 62.256
12 | 1.659 | 0.02797 | -0.068 | 59.295
12.5 | 1.681 | 0.02973 | -0.068 | 56.532
13 | 1.695 | 0.03167 | -0.068 | 53.533
13.5 | 1.704 | 0.03399 | -0.068 | 50.127
14 | 1.708 | 0.03626 | -0.069 | 47.091
14.5 | 1.706 | 0.03873 | -0.069 | 44.051
15 | 1.694 | 0.04142 | -0.069 | 40.908
15.5 | 1.676 | 0.04422 | -0.07 | 37.896
16 | 1.651 | 0.04746 | -0.07 | 34.789
16.5 | 1.622 | 0.05038 | -0.07 | 32.189
17 | 1.586 | 0.05442 | -0.07 | 29.147
17.5 | 1.547 | 0.0583 | -0.07 | 26.54
18 | 1.505 | 0.06263 | -0.071 | 24.023
18.5 | 1.459 | 0.06708 | -0.071 | 21.744
19 | 1.41 | 0.07197 | -0.071 | 19.597

## 50. Re 2M Mach 0.00 (2)
BIGFOIL.COM POLAR EXPORT
NACA63-716 a=0.2
NACA63-716 a=0.2 |  |  |  | Cl Max: | 1.5289 | at alpha= | 19 | deg
XFOIL ncrit=9 |  |  |  | L/D Max: | 170.644 | at alpha= | 6.5 | deg
Re: | 2000000 |  |  | Cd Min: | 0.15354 | at alpha= | -17.5 | deg
Mach: | 0 |  |  | Cl=0 at alpha= | -3.866 | deg
|  |  |  | @ Cl=0.1, Cd= | 0.0077338
|  |  |  | @ Cl=0.4, Cd= | 0.0058027
|  |  |  | @ Cl=0.6, Cd= | 0.0056772
alpha (deg) | Cl | Cd | Cm | Cl/Cd
-17.5 | -0.555 | 0.15354 | -0.0053 | -3.6147
-17 | -0.5871 | 0.13553 | -0.0154 | -4.3319
-16.5 | -1.0201 | 0.04453 | -0.0748 | -22.9082
-16 | -1.0671 | 0.03488 | -0.0783 | -30.5935
-15.5 | -1.0877 | 0.02968 | -0.0769 | -36.6476
-15 | -1.0946 | 0.02651 | -0.0728 | -41.2901
-14.5 | -1.0898 | 0.02404 | -0.0678 | -45.3328
-14 | -1.0627 | 0.02198 | -0.0654 | -48.3485
-13.5 | -1.027 | 0.02029 | -0.0636 | -50.6161
-13 | -0.9865 | 0.01879 | -0.0623 | -52.5013
-12.5 | -0.9427 | 0.01746 | -0.0612 | -53.992
-12 | -0.8959 | 0.0163 | -0.0604 | -54.9632
-11.5 | -0.8472 | 0.01527 | -0.0598 | -55.4813
-11 | -0.7969 | 0.01434 | -0.0592 | -55.5718
-10.5 | -0.7452 | 0.0135 | -0.0589 | -55.2
-10 | -0.6927 | 0.01276 | -0.0586 | -54.2868
-9.5 | -0.6399 | 0.01192 | -0.0583 | -53.6829
-9 | -0.5868 | 0.01112 | -0.0581 | -52.7698
-8.5 | -0.5324 | 0.0105 | -0.0581 | -50.7048
-8 | -0.4756 | 0.01024 | -0.0583 | -46.4453
-7.5 | -0.4188 | 0.00993 | -0.0586 | -42.1752
-7 | -0.3613 | 0.0097 | -0.059 | -37.2474
-6.5 | -0.3046 | 0.00934 | -0.0592 | -32.6124
-6 | -0.247 | 0.00908 | -0.0596 | -27.2026
-5 | -0.1318 | 0.00853 | -0.0604 | -15.4513
-4.5 | -0.0738 | 0.00834 | -0.0608 | -8.8489
-4 | -0.0156 | 0.00811 | -0.0613 | -1.9236
-3.5 | 0.0426 | 0.00795 | -0.0619 | 5.3585
-3 | 0.101 | 0.00773 | -0.0624 | 13.066
-2 | 0.2179 | 0.00738 | -0.0636 | 29.5257
-1.5 | 0.2759 | 0.00716 | -0.0642 | 38.5335
-1 | 0.3337 | 0.00677 | -0.0649 | 49.291
-0.5 | 0.3886 | 0.00583 | -0.0656 | 66.6552
0 | 0.4471 | 0.00569 | -0.0663 | 78.5764
0.5 | 0.5055 | 0.00567 | -0.0669 | 89.1534
1 | 0.564 | 0.00564 | -0.0676 | 100
1.5 | 0.6221 | 0.0057 | -0.0682 | 109.1404
2 | 0.6806 | 0.00574 | -0.0689 | 118.5714
2.5 | 0.7387 | 0.00585 | -0.0696 | 126.2735
3 | 0.7969 | 0.00593 | -0.0703 | 134.3845
3.5 | 0.8544 | 0.00605 | -0.0709 | 141.2231
4 | 0.9118 | 0.00616 | -0.0715 | 148.0195
4.5 | 0.968 | 0.00631 | -0.0719 | 153.4073
5 | 1.024 | 0.00641 | -0.0722 | 159.7504
5.5 | 1.0771 | 0.00658 | -0.072 | 163.693
6 | 1.131 | 0.00668 | -0.0719 | 169.3114
6.5 | 1.1928 | 0.00699 | -0.0738 | 170.6438
7 | 1.2461 | 0.00739 | -0.0741 | 168.6198
7.5 | 1.299 | 0.00778 | -0.0743 | 166.9666
8 | 1.3497 | 0.00828 | -0.0741 | 163.0072
8.5 | 1.3953 | 0.00901 | -0.0733 | 154.8613
9 | 1.4385 | 0.00977 | -0.0721 | 147.2364
9.5 | 1.4777 | 0.01059 | -0.0702 | 139.5373
10 | 1.5056 | 0.01155 | -0.0665 | 130.355
10.5 | 1.5102 | 0.01315 | -0.0596 | 114.8441
11 | 1.5074 | 0.0158 | -0.0535 | 95.4051
11.5 | 1.5027 | 0.01913 | -0.0483 | 78.552
12 | 1.5051 | 0.02244 | -0.0446 | 67.0722
12.5 | 1.506 | 0.02615 | -0.0415 | 57.5908
13 | 1.5055 | 0.03023 | -0.0388 | 49.8015
13.5 | 1.5056 | 0.03465 | -0.0368 | 43.4517
14 | 1.5029 | 0.03964 | -0.0352 | 37.9137
14.5 | 1.5043 | 0.04456 | -0.0343 | 33.759
15 | 1.5083 | 0.04944 | -0.0337 | 30.5077
15.5 | 1.5124 | 0.05453 | -0.0336 | 27.7352
16 | 1.5161 | 0.05986 | -0.0337 | 25.3274
16.5 | 1.5205 | 0.0653 | -0.0342 | 23.2848
17 | 1.522 | 0.07123 | -0.035 | 21.3674
17.5 | 1.526 | 0.07705 | -0.036 | 19.8053
18 | 1.527 | 0.08341 | -0.0374 | 18.3072
18.5 | 1.5266 | 0.09013 | -0.0391 | 16.9378
19 | 1.5289 | 0.09664 | -0.041 | 15.8206
19.5 | 1.5276 | 0.10375 | -0.0434 | 14.7239
20 | 1.5243 | 0.11134 | -0.0461 | 13.6905

## 51. Re 2M Mach 0.10 (1)
BIGFOIL.COM POLAR EXPORT
NACA63-716 a=0.2
NACA63-716 a=0.2 |  |  |  | Cl Max: | 1.702 | at alpha= | 14 | deg
JavaFoil+Calcfoil stall+Eppler ext transition |  |  |  | L/D Max: | 130.894 | at alpha= | 5.5 | deg
Re: | 2000000 |  |  | Cd Min: | 0.00576 | at alpha= | -3.5 | deg
Mach: | 0.1 |  |  | Cl=0 at alpha= | -3.7581 | deg
|  |  |  | @ Cl=0.1, Cd= | 0.0067055
|  |  |  | @ Cl=0.4, Cd= | 0.0061876
|  |  |  | @ Cl=0.6, Cd= | 0.006463
alpha (deg) | Cl | Cd | Cm | Cl/Cd
-18 | -0.485 | 0.1517 | -0.023 | -3.197
-17.5 | -0.501 | 0.14489 | -0.023 | -3.461
-17 | -0.517 | 0.13491 | -0.024 | -3.835
-16.5 | -0.532 | 0.13033 | -0.024 | -4.083
-16 | -0.546 | 0.12367 | -0.024 | -4.414
-15.5 | -0.558 | 0.11798 | -0.024 | -4.732
-15 | -0.569 | 0.11087 | -0.024 | -5.129
-14.5 | -0.577 | 0.10476 | -0.025 | -5.509
-14 | -0.583 | 0.09877 | -0.025 | -5.904
-13.5 | -0.586 | 0.09321 | -0.025 | -6.29
-13 | -0.587 | 0.08884 | -0.026 | -6.602
-12.5 | -0.584 | 0.08163 | -0.027 | -7.159
-12 | -0.577 | 0.07783 | -0.027 | -7.415
-11.5 | -0.567 | 0.0729 | -0.027 | -7.78
-11 | -0.553 | 0.0681 | -0.028 | -8.124
-10.5 | -0.536 | 0.06344 | -0.029 | -8.444
-10 | -0.515 | 0.05866 | -0.03 | -8.771
-9.5 | -0.492 | 0.05177 | -0.033 | -9.513
-9 | -0.464 | 0.04755 | -0.034 | -9.766
-8.5 | -0.522 | 0.0066 | -0.052 | -79.107
-8 | -0.477 | 0.00653 | -0.053 | -73.132
-7.5 | -0.429 | 0.00643 | -0.053 | -66.806
-7 | -0.378 | 0.00636 | -0.054 | -59.432
-6.5 | -0.324 | 0.00634 | -0.054 | -51.143
-6 | -0.268 | 0.00605 | -0.055 | -44.327
-5.5 | -0.21 | 0.00598 | -0.055 | -35.179
-5 | -0.151 | 0.00587 | -0.055 | -25.756
-4.5 | -0.091 | 0.00583 | -0.056 | -15.565
-4 | -0.03 | 0.00577 | -0.056 | -5.164
-3.5 | 0.032 | 0.00576 | -0.057 | 5.478
-3 | 0.093 | 0.00671 | -0.057 | 13.874
-2.5 | 0.155 | 0.00667 | -0.058 | 23.232
-2 | 0.217 | 0.00668 | -0.058 | 32.446
-1.5 | 0.279 | 0.00772 | -0.059 | 36.206
-1 | 0.341 | 0.00614 | -0.059 | 55.562
-0.5 | 0.403 | 0.00619 | -0.06 | 65.073
0 | 0.463 | 0.00628 | -0.06 | 73.814
0.5 | 0.525 | 0.00635 | -0.061 | 82.63
1 | 0.586 | 0.00644 | -0.061 | 90.982
1.5 | 0.647 | 0.00654 | -0.062 | 98.919
2 | 0.708 | 0.00669 | -0.062 | 105.851
2.5 | 0.769 | 0.00681 | -0.063 | 112.907
3 | 0.829 | 0.00701 | -0.063 | 118.257
3.5 | 0.89 | 0.0073 | -0.064 | 121.807
4 | 0.944 | 0.00752 | -0.064 | 125.447
4.5 | 1 | 0.00777 | -0.064 | 128.685
5 | 1.056 | 0.00812 | -0.064 | 130.067
5.5 | 1.111 | 0.00849 | -0.065 | 130.894
6 | 1.166 | 0.00894 | -0.065 | 130.437
6.5 | 1.221 | 0.00947 | -0.065 | 128.864
7 | 1.275 | 0.01008 | -0.066 | 126.422
7.5 | 1.327 | 0.01085 | -0.066 | 122.24
8 | 1.376 | 0.01157 | -0.066 | 118.94
8.5 | 1.424 | 0.01228 | -0.067 | 116.018
9 | 1.471 | 0.01299 | -0.067 | 113.231
9.5 | 1.515 | 0.01369 | -0.067 | 110.663
10 | 1.556 | 0.01446 | -0.068 | 107.589
10.5 | 1.594 | 0.01559 | -0.068 | 102.264
11 | 1.608 | 0.02472 | -0.067 | 65.039
11.5 | 1.636 | 0.02665 | -0.068 | 61.397
12 | 1.661 | 0.02844 | -0.068 | 58.415
12.5 | 1.682 | 0.03032 | -0.068 | 55.47
13 | 1.694 | 0.03236 | -0.068 | 52.353
13.5 | 1.701 | 0.03458 | -0.069 | 49.187
14 | 1.702 | 0.03699 | -0.069 | 46.017
14.5 | 1.698 | 0.03955 | -0.069 | 42.921
15 | 1.683 | 0.04238 | -0.07 | 39.7
15.5 | 1.659 | 0.04544 | -0.07 | 36.514
16 | 1.63 | 0.04859 | -0.07 | 33.548
16.5 | 1.595 | 0.05196 | -0.07 | 30.696
17 | 1.555 | 0.05566 | -0.07 | 27.937
17.5 | 1.51 | 0.05998 | -0.071 | 25.18
18 | 1.462 | 0.06459 | -0.071 | 22.626
18.5 | 1.41 | 0.06974 | -0.071 | 20.212
19 | 1.355 | 0.0755 | -0.071 | 17.944

## 52. Re 2M Mach 0.10 (2)
BIGFOIL.COM POLAR EXPORT
NACA63-716 a=0.2
NACA63-716 a=0.2 |  |  |  | Cl Max: | 1.5184 | at alpha= | 19 | deg
XFOIL ncrit=9 |  |  |  | L/D Max: | 170.042 | at alpha= | 6.5 | deg
Re: | 2000000 |  |  | Cd Min: | 0.21734 | at alpha= | -19.5 | deg
Mach: | 0.1 |  |  | Cl=0 at alpha= | -3.8669 | deg
|  |  |  | @ Cl=0.1, Cd= | 0.0077564
|  |  |  | @ Cl=0.4, Cd= | 0.0058376
|  |  |  | @ Cl=0.6, Cd= | 0.0056987
alpha (deg) | Cl | Cd | Cm | Cl/Cd
-19.5 | -0.5125 | 0.21734 | 0.0232 | -2.3581
-19 | -0.4959 | 0.2106 | 0.0193 | -2.3547
-18.5 | -0.4794 | 0.2034 | 0.0152 | -2.3569
-17 | -0.5441 | 0.14688 | -0.0097 | -3.7044
-16.5 | -0.5784 | 0.12878 | -0.02 | -4.4914
-16 | -0.9868 | 0.04436 | -0.0763 | -22.2453
-15.5 | -1.0278 | 0.03527 | -0.0797 | -29.1409
-15 | -1.0477 | 0.03008 | -0.0784 | -34.8305
-14.5 | -1.0669 | 0.02628 | -0.073 | -40.5974
-14 | -1.055 | 0.02375 | -0.0689 | -44.4211
-13.5 | -1.0252 | 0.02167 | -0.0665 | -47.3096
-13 | -0.9883 | 0.01983 | -0.0648 | -49.8386
-12.5 | -0.9464 | 0.01826 | -0.0634 | -51.8291
-12 | -0.9007 | 0.01693 | -0.0623 | -53.2014
-11.5 | -0.8524 | 0.01577 | -0.0614 | -54.052
-11 | -0.8024 | 0.01473 | -0.0607 | -54.4739
-10.5 | -0.7506 | 0.01381 | -0.0602 | -54.3519
-10 | -0.6976 | 0.01302 | -0.0598 | -53.5791
-9.5 | -0.6444 | 0.01216 | -0.0594 | -52.9934
-9 | -0.5906 | 0.01137 | -0.0591 | -51.9437
-8.5 | -0.5365 | 0.0106 | -0.0589 | -50.6132
-8 | -0.4794 | 0.01028 | -0.0591 | -46.6342
-7.5 | -0.4221 | 0.00998 | -0.0593 | -42.2946
-7 | -0.364 | 0.00975 | -0.0596 | -37.3333
-6 | -0.2487 | 0.00912 | -0.0601 | -27.2697
-5.5 | -0.1905 | 0.00891 | -0.0605 | -21.3805
-5 | -0.1326 | 0.00857 | -0.0609 | -15.4726
-4.5 | -0.0742 | 0.00836 | -0.0613 | -8.8756
-4 | -0.0156 | 0.00814 | -0.0618 | -1.9165
-3.5 | 0.043 | 0.00796 | -0.0623 | 5.402
-3 | 0.1018 | 0.00775 | -0.0628 | 13.1355
-2.5 | 0.1606 | 0.00762 | -0.0634 | 21.0761
-2 | 0.2195 | 0.00741 | -0.064 | 29.6221
-1.5 | 0.2778 | 0.00719 | -0.0646 | 38.637
-1 | 0.3361 | 0.00681 | -0.0653 | 49.3539
-0.5 | 0.3912 | 0.00586 | -0.066 | 66.7577
0 | 0.4501 | 0.00571 | -0.0667 | 78.8266
0.5 | 0.5088 | 0.0057 | -0.0673 | 89.2632
1 | 0.5677 | 0.00566 | -0.068 | 100.3004
1.5 | 0.6262 | 0.00573 | -0.0686 | 109.2845
2 | 0.6852 | 0.00576 | -0.0693 | 118.9583
2.5 | 0.7435 | 0.00589 | -0.07 | 126.2309
3 | 0.8022 | 0.00595 | -0.0707 | 134.8235
3.5 | 0.8599 | 0.0061 | -0.0712 | 140.9672
4 | 0.9179 | 0.00619 | -0.0718 | 148.2876
4.5 | 0.9744 | 0.00636 | -0.0722 | 153.2075
5 | 1.0308 | 0.00646 | -0.0726 | 159.5666
5.5 | 1.0845 | 0.00662 | -0.0723 | 163.8218
6 | 1.1382 | 0.00675 | -0.0721 | 168.6222
6.5 | 1.2005 | 0.00706 | -0.074 | 170.0425
7 | 1.2541 | 0.00747 | -0.0742 | 167.8849
7.5 | 1.3073 | 0.00787 | -0.0743 | 166.1118
8 | 1.3582 | 0.00837 | -0.0741 | 162.27
8.5 | 1.4037 | 0.00912 | -0.0731 | 153.9145
9 | 1.4465 | 0.00989 | -0.0717 | 146.2588
9.5 | 1.4839 | 0.01076 | -0.0695 | 137.9089
10 | 1.5064 | 0.01176 | -0.0647 | 128.0952
10.5 | 1.5114 | 0.01354 | -0.0582 | 111.6248
11 | 1.5086 | 0.01635 | -0.0523 | 92.2691
11.5 | 1.5019 | 0.01993 | -0.0471 | 75.3588
12 | 1.5037 | 0.02339 | -0.0435 | 64.2882
12.5 | 1.5039 | 0.02725 | -0.0405 | 55.189
13 | 1.5019 | 0.03158 | -0.0379 | 47.5586
13.5 | 1.5007 | 0.03625 | -0.0359 | 41.3986
14 | 1.4978 | 0.04141 | -0.0345 | 36.17
14.5 | 1.4992 | 0.04645 | -0.0337 | 32.2756
15 | 1.502 | 0.05159 | -0.0332 | 29.1142
15.5 | 1.5062 | 0.05679 | -0.0332 | 26.5223
16 | 1.5095 | 0.06226 | -0.0334 | 24.2451
16.5 | 1.5143 | 0.06778 | -0.0339 | 22.3414
17 | 1.5137 | 0.07413 | -0.0349 | 20.4195
17.5 | 1.5179 | 0.08007 | -0.036 | 18.9572
18 | 1.5171 | 0.0868 | -0.0376 | 17.4781
18.5 | 1.5176 | 0.09357 | -0.0395 | 16.2189
19 | 1.5184 | 0.10039 | -0.0416 | 15.125
19.5 | 1.516 | 0.10784 | -0.0441 | 14.0579
20 | 1.5143 | 0.11531 | -0.047 | 13.1324

## 53. Re 2M Mach 0.25 (1)
BIGFOIL.COM POLAR EXPORT
NACA63-716 a=0.2
NACA63-716 a=0.2 |  |  |  | Cl Max: | 1.678 | at alpha= | 12.5 | deg
JavaFoil+Calcfoil stall+Eppler ext transition |  |  |  | L/D Max: | 127.423 | at alpha= | 5.5 | deg
Re: | 2000000 |  |  | Cd Min: | 0.00582 | at alpha= | -4 | deg
Mach: | 0.25 |  |  | Cl=0 at alpha= | -3.754 | deg
|  |  |  | @ Cl=0.1, Cd= | 0.0067481
|  |  |  | @ Cl=0.4, Cd= | 0.0062589
|  |  |  | @ Cl=0.6, Cd= | 0.0065665
alpha (deg) | Cl | Cd | Cm | Cl/Cd
-16 | -0.206 | 0.13966 | -0.023 | -1.472
-15.5 | -0.262 | 0.13216 | -0.023 | -1.982
-15 | -0.31 | 0.12477 | -0.024 | -2.483
-14.5 | -0.352 | 0.1145 | -0.024 | -3.077
-14 | -0.39 | 0.10829 | -0.024 | -3.6
-13.5 | -0.423 | 0.10057 | -0.025 | -4.201
-13 | -0.45 | 0.09438 | -0.025 | -4.768
-12.5 | -0.472 | 0.08832 | -0.026 | -5.342
-12 | -0.488 | 0.08273 | -0.026 | -5.894
-11.5 | -0.497 | 0.07737 | -0.026 | -6.423
-11 | -0.5 | 0.07237 | -0.027 | -6.906
-10.5 | -0.496 | 0.06842 | -0.027 | -7.251
-10 | -0.487 | 0.06203 | -0.029 | -7.85
-9.5 | -0.471 | 0.05727 | -0.03 | -8.231
-9 | -0.449 | 0.05371 | -0.031 | -8.369
-8.5 | -0.426 | 0.04665 | -0.035 | -9.133
-8 | -0.469 | 0.01066 | -0.053 | -43.976
-7.5 | -0.433 | 0.00654 | -0.055 | -66.194
-7 | -0.383 | 0.00644 | -0.055 | -59.549
-6.5 | -0.33 | 0.00646 | -0.056 | -51.127
-6 | -0.274 | 0.00632 | -0.056 | -43.353
-5.5 | -0.215 | 0.00604 | -0.056 | -35.641
-5 | -0.155 | 0.00591 | -0.057 | -26.203
-4.5 | -0.093 | 0.00585 | -0.057 | -15.912
-4 | -0.031 | 0.00582 | -0.058 | -5.257
-3.5 | 0.032 | 0.00673 | -0.058 | 4.813
-3 | 0.096 | 0.00675 | -0.059 | 14.166
-2.5 | 0.159 | 0.00672 | -0.059 | 23.675
-2 | 0.223 | 0.00675 | -0.06 | 33.027
-1.5 | 0.287 | 0.00782 | -0.06 | 36.73
-1 | 0.351 | 0.00622 | -0.061 | 56.396
-0.5 | 0.414 | 0.00627 | -0.061 | 66.075
0 | 0.476 | 0.00639 | -0.062 | 74.462
0.5 | 0.539 | 0.00646 | -0.062 | 83.428
1 | 0.602 | 0.00657 | -0.063 | 91.537
1.5 | 0.665 | 0.00671 | -0.063 | 98.97
2 | 0.727 | 0.00685 | -0.064 | 106.165
2.5 | 0.789 | 0.00699 | -0.064 | 112.894
3 | 0.852 | 0.00729 | -0.065 | 116.857
3.5 | 0.906 | 0.00755 | -0.065 | 119.978
4 | 0.964 | 0.00781 | -0.065 | 123.497
4.5 | 1.022 | 0.00811 | -0.066 | 126.045
5 | 1.08 | 0.00851 | -0.066 | 126.844
5.5 | 1.137 | 0.00892 | -0.066 | 127.423
6 | 1.193 | 0.00948 | -0.067 | 125.775
6.5 | 1.248 | 0.01007 | -0.067 | 123.977
7 | 1.303 | 0.01082 | -0.067 | 120.378
7.5 | 1.356 | 0.01163 | -0.067 | 116.571
8 | 1.406 | 0.01241 | -0.068 | 113.306
8.5 | 1.454 | 0.01321 | -0.068 | 110.045
9 | 1.501 | 0.014 | -0.068 | 107.192
9.5 | 1.543 | 0.0148 | -0.069 | 104.294
10 | 1.583 | 0.01564 | -0.069 | 101.206
10.5 | 1.617 | 0.01717 | -0.069 | 94.207
11 | 1.627 | 0.02707 | -0.069 | 60.108
11.5 | 1.65 | 0.02928 | -0.069 | 56.351
12 | 1.667 | 0.03135 | -0.069 | 53.195
12.5 | 1.678 | 0.03365 | -0.07 | 49.879
13 | 1.677 | 0.03612 | -0.07 | 46.438
13.5 | 1.668 | 0.0389 | -0.07 | 42.881
14 | 1.65 | 0.04171 | -0.07 | 39.56
14.5 | 1.622 | 0.04521 | -0.071 | 35.878
15 | 1.577 | 0.04891 | -0.071 | 32.244
15.5 | 1.519 | 0.05303 | -0.071 | 28.644
16 | 1.451 | 0.05736 | -0.071 | 25.289
16.5 | 1.372 | 0.06249 | -0.071 | 21.957
17 | 1.283 | 0.06912 | -0.071 | 18.562
17.5 | 1.186 | 0.07713 | -0.071 | 15.371

## 54. Re 2M Mach 0.25 (2)
BIGFOIL.COM POLAR EXPORT
NACA63-716 a=0.2
NACA63-716 a=0.2 |  |  |  | Cl Max: | 1.5208 | at alpha= | 10.5 | deg
XFOIL ncrit=9 |  |  |  | L/D Max: | 168.108 | at alpha= | 6.5 | deg
Re: | 2000000 |  |  | Cd Min: | 0.12309 | at alpha= | -15 | deg
Mach: | 0.25 |  |  | Cl=0 at alpha= | -3.874 | deg
|  |  |  | @ Cl=0.1, Cd= | 0.0079268
|  |  |  | @ Cl=0.4, Cd= | 0.0060836
|  |  |  | @ Cl=0.6, Cd= | 0.0058093
alpha (deg) | Cl | Cd | Cm | Cl/Cd
-15 | -0.4895 | 0.12309 | -0.0263 | -3.9768
-14.5 | -0.5192 | 0.10763 | -0.0355 | -4.8239
-14 | -0.5766 | 0.08885 | -0.0478 | -6.4896
-13.5 | -0.8133 | 0.04331 | -0.0833 | -18.7786
-13 | -0.879 | 0.03281 | -0.0843 | -26.7906
-12.5 | -0.9078 | 0.02766 | -0.0784 | -32.82
-12 | -0.8966 | 0.02345 | -0.0749 | -38.2345
-11.5 | -0.8656 | 0.02037 | -0.0722 | -42.4939
-11 | -0.8241 | 0.01802 | -0.0701 | -45.7325
-10.5 | -0.7761 | 0.01621 | -0.0684 | -47.8779
-10 | -0.724 | 0.01478 | -0.067 | -48.9851
-9.5 | -0.6693 | 0.01363 | -0.0659 | -49.1049
-9 | -0.6138 | 0.0125 | -0.065 | -49.104
-8.5 | -0.5571 | 0.01159 | -0.0642 | -48.0673
-8 | -0.5001 | 0.01069 | -0.0635 | -46.782
-7.5 | -0.44 | 0.01031 | -0.0633 | -42.677
-7 | -0.3792 | 0.01003 | -0.0633 | -37.8066
-6.5 | -0.3181 | 0.00979 | -0.0633 | -32.4923
-6 | -0.2582 | 0.00939 | -0.0633 | -27.4973
-5.5 | -0.1974 | 0.00911 | -0.0634 | -21.6685
-5 | -0.1365 | 0.00889 | -0.0637 | -15.3543
-4.5 | -0.0763 | 0.00851 | -0.0639 | -8.9659
-4 | -0.0153 | 0.00836 | -0.0643 | -1.8301
-3.5 | 0.0454 | 0.00807 | -0.0646 | 5.6258
-3 | 0.1064 | 0.00791 | -0.0651 | 13.4513
-2.5 | 0.1675 | 0.00772 | -0.0656 | 21.6969
-2 | 0.2284 | 0.00755 | -0.0662 | 30.2517
-1.5 | 0.289 | 0.0073 | -0.0668 | 39.589
-1 | 0.3492 | 0.007 | -0.0674 | 49.8857
-0.5 | 0.4063 | 0.00597 | -0.0681 | 68.057
0 | 0.4669 | 0.00583 | -0.0688 | 80.0858
0.5 | 0.5279 | 0.0058 | -0.0694 | 91.0172
1 | 0.5886 | 0.0058 | -0.0701 | 101.4828
1.5 | 0.6496 | 0.00585 | -0.0708 | 111.0427
2 | 0.7102 | 0.00593 | -0.0714 | 119.7639
2.5 | 0.7711 | 0.00602 | -0.0721 | 128.0897
3.5 | 0.8917 | 0.00627 | -0.0732 | 142.2169
4 | 0.9511 | 0.00643 | -0.0737 | 147.916
4.5 | 1.0106 | 0.00656 | -0.0741 | 154.0549
5 | 1.068 | 0.00676 | -0.0741 | 157.9882
5.5 | 1.1245 | 0.00689 | -0.0739 | 163.2075
6 | 1.1785 | 0.00705 | -0.0731 | 167.1631
6.5 | 1.244 | 0.0074 | -0.075 | 168.1081
7 | 1.2992 | 0.00783 | -0.0748 | 165.9259
7.5 | 1.3532 | 0.0083 | -0.0745 | 163.0361
8 | 1.4028 | 0.00895 | -0.0734 | 156.7374
9 | 1.483 | 0.01069 | -0.0685 | 138.7278
9.5 | 1.4985 | 0.01187 | -0.0622 | 126.2426
10 | 1.5162 | 0.01348 | -0.0573 | 112.4777
10.5 | 1.5208 | 0.01612 | -0.052 | 94.3424
11 | 1.5125 | 0.01993 | -0.0465 | 75.8906
11.5 | 1.4995 | 0.02452 | -0.0418 | 61.1542
12 | 1.4959 | 0.02889 | -0.0385 | 51.7792
12.5 | 1.4897 | 0.03387 | -0.0358 | 43.9829
13 | 1.4838 | 0.03925 | -0.0339 | 37.8038
13.5 | 1.4755 | 0.04523 | -0.0324 | 32.6222
14 | 1.4709 | 0.05119 | -0.0316 | 28.7341
15 | 1.4697 | 0.06321 | -0.0315 | 23.2511
15.5 | 1.4737 | 0.06907 | -0.0319 | 21.3363

## 55. Re 2M Mach 0.50 (1)
BIGFOIL.COM POLAR EXPORT
NACA63-716 a=0.2
NACA63-716 a=0.2 |  |  |  | Cl Max: | 1.629 | at alpha= | 9.5 | deg
JavaFoil+Calcfoil stall+Eppler ext transition |  |  |  | L/D Max: | 111.83 | at alpha= | 4 | deg
Re: | 2000000 |  |  | Cd Min: | 0.00596 | at alpha= | -3.5 | deg
Mach: | 0.5 |  |  | Cl=0 at alpha= | -3.7571 | deg
|  |  |  | @ Cl=0.1, Cd= | 0.0069155
|  |  |  | @ Cl=0.4, Cd= | 0.0080544
|  |  |  | @ Cl=0.6, Cd= | 0.0071138
alpha (deg) | Cl | Cd | Cm | Cl/Cd
-20 | -0.933 | 0.17689 | -0.029 | -5.274
-19.5 | -0.904 | 0.17276 | -0.029 | -5.235
-19 | -0.876 | 0.16913 | -0.029 | -5.18
-18.5 | -0.847 | 0.16549 | -0.029 | -5.12
-18 | -0.817 | 0.15915 | -0.028 | -5.135
-17.5 | -0.789 | 0.15063 | -0.028 | -5.235
-17 | -0.76 | 0.14939 | -0.028 | -5.086
-16.5 | -0.731 | 0.14443 | -0.029 | -5.064
-16 | -0.703 | 0.14007 | -0.029 | -5.018
-15.5 | -0.674 | 0.13273 | -0.029 | -5.079
-15 | -0.644 | 0.12806 | -0.027 | -5.029
-14.5 | -0.615 | 0.12027 | -0.027 | -5.117
-14 | -0.587 | 0.11748 | -0.028 | -4.996
-13.5 | -0.558 | 0.11257 | -0.028 | -4.96
-13 | -0.53 | 0.10895 | -0.028 | -4.862
-12.5 | -0.501 | 0.10561 | -0.028 | -4.745
-12 | -0.472 | 0.09989 | -0.027 | -4.72
-11.5 | -0.443 | 0.0947 | -0.027 | -4.676
-11 | -0.414 | 0.09188 | -0.027 | -4.508
-10.5 | -0.386 | 0.08916 | -0.027 | -4.325
-10 | -0.357 | 0.0849 | -0.027 | -4.204
-9.5 | -0.328 | 0.0812 | -0.027 | -4.04
-9 | -0.299 | 0.06844 | -0.027 | -4.373
-8.5 | -0.271 | 0.0608 | -0.027 | -4.453
-8 | -0.242 | 0.06683 | -0.027 | -3.624
-7.5 | -0.214 | 0.05538 | -0.03 | -3.864
-7 | -0.247 | 0.04855 | -0.031 | -5.091
-6.5 | -0.265 | 0.04404 | -0.034 | -6.018
-6 | -0.235 | 0.03854 | -0.038 | -6.101
-5.5 | -0.233 | 0.00647 | -0.063 | -35.951
-5 | -0.17 | 0.00623 | -0.064 | -27.269
-4.5 | -0.103 | 0.0061 | -0.064 | -16.855
-4 | -0.034 | 0.00602 | -0.065 | -5.633
-3.5 | 0.036 | 0.00596 | -0.065 | 6.04
-3 | 0.107 | 0.00702 | -0.066 | 15.193
-2.5 | 0.178 | 0.007 | -0.066 | 25.381
-2 | 0.249 | 0.00705 | -0.067 | 35.301
-1.5 | 0.321 | 0.00706 | -0.067 | 45.479
-1 | 0.392 | 0.00822 | -0.068 | 47.732
-0.5 | 0.463 | 0.00675 | -0.069 | 68.587
0 | 0.531 | 0.0069 | -0.069 | 77.049
0.5 | 0.602 | 0.00712 | -0.07 | 84.529
1 | 0.665 | 0.00696 | -0.07 | 95.622
1.5 | 0.732 | 0.00765 | -0.07 | 95.649
2 | 0.798 | 0.0079 | -0.07 | 100.973
2.5 | 0.864 | 0.00824 | -0.071 | 104.788
3 | 0.929 | 0.00857 | -0.071 | 108.415
3.5 | 0.994 | 0.00894 | -0.071 | 111.211
4 | 1.058 | 0.00946 | -0.072 | 111.83
4.5 | 1.121 | 0.01003 | -0.072 | 111.824
5 | 1.184 | 0.01067 | -0.072 | 110.893
5.5 | 1.245 | 0.01149 | -0.073 | 108.315
6 | 1.305 | 0.01243 | -0.073 | 105.025
6.5 | 1.365 | 0.01358 | -0.073 | 100.466
7 | 1.423 | 0.0147 | -0.074 | 96.84
7.5 | 1.479 | 0.01586 | -0.074 | 93.292
8 | 1.528 | 0.017 | -0.074 | 89.878
8.5 | 1.571 | 0.01824 | -0.075 | 86.145
9 | 1.608 | 0.01959 | -0.075 | 82.083
9.5 | 1.629 | 0.02171 | -0.075 | 75.057
10 | 1.615 | 0.0359 | -0.074 | 44.984
10.5 | 1.595 | 0.03952 | -0.075 | 40.369
11 | 1.508 | 0.04439 | -0.075 | 33.968
11.5 | 0.96 | 0.05366 | -0.074 | 17.896
12 | 0.866 | 0.09942 | -0.033 | 8.712
12.5 | 0.892 | 0.10283 | -0.033 | 8.677
13 | 0.92 | 0.11098 | -0.036 | 8.285
13.5 | 0.946 | 0.11568 | -0.037 | 8.176
14 | 0.974 | 0.11907 | -0.04 | 8.176
14.5 | 1.003 | 0.12697 | -0.044 | 7.896

## 56. Re 2M Mach 0.50 (2)
BIGFOIL.COM POLAR EXPORT
NACA63-716 a=0.2
NACA63-716 a=0.2 |  |  |  | Cl Max: | 1.5419 | at alpha= | 10 | deg
XFOIL ncrit=9 |  |  |  | L/D Max: | 149.953 | at alpha= | 5.5 | deg
Re: | 2000000 |  |  | Cd Min: | 0.25146 | at alpha= | -20 | deg
Mach: | 0.5 |  |  | Cl=0 at alpha= | -3.9039 | deg
|  |  |  | @ Cl=0.1, Cd= | 0.0086119
|  |  |  | @ Cl=0.4, Cd= | 0.007707
|  |  |  | @ Cl=0.6, Cd= | 0.0063795
alpha (deg) | Cl | Cd | Cm | Cl/Cd
-20 | -0.5734 | 0.25146 | 0.0391 | -2.2803
-19.5 | -0.5494 | 0.24356 | 0.034 | -2.2557
-19 | -0.5258 | 0.23505 | 0.0289 | -2.237
-18 | -0.4802 | 0.21822 | 0.0187 | -2.2005
-17.5 | -0.4554 | 0.21125 | 0.014 | -2.1557
-17 | -0.4307 | 0.20425 | 0.0093 | -2.1087
-16.5 | -0.407 | 0.19651 | 0.0045 | -2.0711
-16 | -0.3865 | 0.18702 | -0.0009 | -2.0666
-15.5 | -0.3646 | 0.17882 | -0.0057 | -2.0389
-15 | -0.3428 | 0.17111 | -0.0101 | -2.0034
-14.5 | -0.3204 | 0.16368 | -0.0145 | -1.9575
-14 | -0.3063 | 0.15331 | -0.0196 | -1.9979
-13.5 | -0.2882 | 0.14506 | -0.0242 | -1.9868
-13 | -0.2776 | 0.13482 | -0.0295 | -2.059
-12.5 | -0.2689 | 0.125 | -0.0348 | -2.1512
-12 | -0.2555 | 0.11675 | -0.0396 | -2.1884
-11.5 | -0.2481 | 0.10757 | -0.0449 | -2.3064
-11 | -0.2547 | 0.09645 | -0.0513 | -2.6407
-10.5 | -0.2705 | 0.08472 | -0.0587 | -3.1929
-10 | -0.2896 | 0.07347 | -0.0663 | -3.9417
-9.5 | -0.3073 | 0.06303 | -0.0739 | -4.8755
-9 | -0.3265 | 0.05131 | -0.0847 | -6.3633
-8.5 | -0.3558 | 0.0421 | -0.092 | -8.4513
-8 | -0.3887 | 0.03559 | -0.0906 | -10.9216
-7.5 | -0.4112 | 0.02641 | -0.089 | -15.5699
-7 | -0.4221 | 0.01587 | -0.0856 | -26.5974
-6.5 | -0.3714 | 0.01199 | -0.0821 | -30.9758
-6 | -0.2993 | 0.01118 | -0.08 | -26.771
-5.5 | -0.226 | 0.01067 | -0.0786 | -21.1809
-5 | -0.1544 | 0.01018 | -0.0775 | -15.167
-4.5 | -0.0836 | 0.00963 | -0.0766 | -8.6812
-4 | -0.0137 | 0.00914 | -0.076 | -1.4989
-3.5 | 0.0576 | 0.00883 | -0.0757 | 6.5232
-3 | 0.1276 | 0.00847 | -0.0756 | 15.0649
-2.5 | 0.1986 | 0.00826 | -0.0757 | 24.0436
-2 | 0.2689 | 0.00808 | -0.076 | 33.2797
-1.5 | 0.3396 | 0.00789 | -0.0764 | 43.0418
-1 | 0.4089 | 0.00768 | -0.0769 | 53.2422
-0.5 | 0.4775 | 0.00718 | -0.0775 | 66.5042
0 | 0.543 | 0.00642 | -0.078 | 84.5794
0.5 | 0.6134 | 0.00637 | -0.0786 | 96.2951
1 | 0.6828 | 0.00644 | -0.0791 | 106.0248
1.5 | 0.7533 | 0.00652 | -0.0797 | 115.5368
2 | 0.8226 | 0.00667 | -0.08 | 123.3283
2.5 | 0.8925 | 0.00684 | -0.0804 | 130.4825
3 | 0.9616 | 0.00706 | -0.0806 | 136.204
3.5 | 1.0298 | 0.00731 | -0.0806 | 140.8755
4 | 1.0978 | 0.00754 | -0.0804 | 145.5968
4.5 | 1.1629 | 0.00787 | -0.0796 | 147.7637
5 | 1.226 | 0.00821 | -0.0783 | 149.3301
5.5 | 1.2851 | 0.00857 | -0.0761 | 149.9533
6 | 1.3486 | 0.00901 | -0.0749 | 149.6781
6.5 | 1.3914 | 0.00978 | -0.0704 | 142.2699
7 | 1.4236 | 0.01102 | -0.065 | 129.1833
7.5 | 1.4566 | 0.01265 | -0.0605 | 115.1462
8 | 1.4861 | 0.01468 | -0.0561 | 101.233
8.5 | 1.513 | 0.01704 | -0.0518 | 88.7911
9 | 1.5315 | 0.01999 | -0.0474 | 76.6133
9.5 | 1.5407 | 0.02365 | -0.0428 | 65.1459
10 | 1.5419 | 0.02801 | -0.0385 | 55.0482
11 | 1.5148 | 0.03981 | -0.0315 | 38.0507
11.5 | 1.4868 | 0.04743 | -0.0292 | 31.3472
12 | 1.4636 | 0.05526 | -0.0279 | 26.4857
12.5 | 1.4429 | 0.06342 | -0.0276 | 22.7515
13 | 1.4234 | 0.07201 | -0.0281 | 19.7667
13.5 | 1.4039 | 0.08114 | -0.0295 | 17.3022
14 | 1.3859 | 0.09062 | -0.0317 | 15.2935
14.5 | 1.3772 | 0.09957 | -0.0341 | 13.8315
15 | 1.3725 | 0.10842 | -0.0368 | 12.6591

## 57. Re 3M Mach 0.00 (1)
BIGFOIL.COM POLAR EXPORT
NACA63-716 a=0.2
NACA63-716 a=0.2 |  |  |  | Cl Max: | 1.713 | at alpha= | 14 | deg
JavaFoil+Calcfoil stall+Eppler ext transition |  |  |  | L/D Max: | 136.066 | at alpha= | 5 | deg
Re: | 3000000 |  |  | Cd Min: | 0.00541 | at alpha= | -3 | deg
Mach: | 0 |  |  | Cl=0 at alpha= | -3.7541 | deg
|  |  |  | @ Cl=0.1, Cd= | 0.0055121
|  |  |  | @ Cl=0.4, Cd= | 0.0058595
|  |  |  | @ Cl=0.6, Cd= | 0.006149
alpha (deg) | Cl | Cd | Cm | Cl/Cd
-18.5 | -0.517 | 0.1529 | -0.023 | -3.385
-18 | -0.532 | 0.14406 | -0.023 | -3.69
-17.5 | -0.545 | 0.1379 | -0.024 | -3.954
-17 | -0.558 | 0.12976 | -0.024 | -4.303
-16.5 | -0.57 | 0.12424 | -0.024 | -4.587
-16 | -0.581 | 0.11897 | -0.024 | -4.88
-15.5 | -0.59 | 0.1126 | -0.025 | -5.238
-15 | -0.597 | 0.10656 | -0.025 | -5.601
-14.5 | -0.602 | 0.10128 | -0.025 | -5.947
-14 | -0.605 | 0.09569 | -0.026 | -6.325
-13.5 | -0.606 | 0.08994 | -0.026 | -6.732
-13 | -0.603 | 0.08471 | -0.026 | -7.118
-12.5 | -0.599 | 0.07806 | -0.028 | -7.669
-12 | -0.59 | 0.07326 | -0.028 | -8.049
-11.5 | -0.577 | 0.06946 | -0.029 | -8.306
-11 | -0.562 | 0.06443 | -0.03 | -8.719
-10.5 | -0.543 | 0.05991 | -0.031 | -9.058
-10 | -0.521 | 0.05453 | -0.032 | -9.559
-9.5 | -0.568 | 0.01516 | -0.048 | -37.443
-9 | -0.55 | 0.01033 | -0.05 | -53.263
-8.5 | -0.522 | 0.00624 | -0.052 | -83.725
-8 | -0.477 | 0.00611 | -0.053 | -78.066
-7.5 | -0.428 | 0.00601 | -0.053 | -71.232
-7 | -0.377 | 0.00594 | -0.053 | -63.419
-6.5 | -0.323 | 0.00599 | -0.054 | -53.958
-6 | -0.267 | 0.00564 | -0.054 | -47.39
-5.5 | -0.209 | 0.00558 | -0.055 | -37.516
-5 | -0.15 | 0.00554 | -0.055 | -27.142
-4.5 | -0.09 | 0.00552 | -0.056 | -16.373
-4 | -0.03 | 0.00547 | -0.056 | -5.417
-3.5 | 0.031 | 0.00546 | -0.056 | 5.746
-3 | 0.093 | 0.00541 | -0.057 | 17.134
-2.5 | 0.154 | 0.0063 | -0.057 | 24.468
-2 | 0.216 | 0.00635 | -0.058 | 34.004
-1.5 | 0.278 | 0.0073 | -0.058 | 38.118
-1 | 0.34 | 0.00583 | -0.059 | 58.25
-0.5 | 0.401 | 0.00586 | -0.059 | 68.498
0 | 0.461 | 0.00594 | -0.06 | 77.634
0.5 | 0.522 | 0.00603 | -0.06 | 86.623
1 | 0.583 | 0.00611 | -0.061 | 95.462
1.5 | 0.644 | 0.00625 | -0.061 | 103.06
2 | 0.704 | 0.00635 | -0.062 | 110.88
2.5 | 0.765 | 0.00647 | -0.062 | 118.155
3 | 0.825 | 0.00664 | -0.063 | 124.216
3.5 | 0.885 | 0.00689 | -0.063 | 128.578
4 | 0.945 | 0.00714 | -0.064 | 132.307
4.5 | 0.999 | 0.00742 | -0.064 | 134.516
5 | 1.054 | 0.00775 | -0.064 | 136.066
5.5 | 1.109 | 0.00816 | -0.065 | 135.944
6 | 1.163 | 0.0086 | -0.065 | 135.214
6.5 | 1.218 | 0.00917 | -0.065 | 132.719
7 | 1.271 | 0.00973 | -0.065 | 130.589
7.5 | 1.324 | 0.01032 | -0.066 | 128.325
8 | 1.374 | 0.01087 | -0.066 | 126.355
8.5 | 1.422 | 0.01147 | -0.066 | 123.955
9 | 1.469 | 0.01207 | -0.067 | 121.739
9.5 | 1.513 | 0.01269 | -0.067 | 119.212
10 | 1.554 | 0.01369 | -0.068 | 113.466
10.5 | 1.587 | 0.01646 | -0.068 | 96.381
11 | 1.609 | 0.02244 | -0.067 | 71.694
11.5 | 1.638 | 0.02424 | -0.068 | 67.563
12 | 1.664 | 0.02587 | -0.068 | 64.336
12.5 | 1.686 | 0.02745 | -0.068 | 61.413
13 | 1.701 | 0.02928 | -0.068 | 58.077
13.5 | 1.709 | 0.03141 | -0.069 | 54.416
14 | 1.713 | 0.03356 | -0.069 | 51.047
14.5 | 1.712 | 0.03587 | -0.069 | 47.713
15 | 1.7 | 0.03836 | -0.07 | 44.321
15.5 | 1.681 | 0.04089 | -0.07 | 41.11
16 | 1.656 | 0.04385 | -0.07 | 37.772
16.5 | 1.627 | 0.04669 | -0.07 | 34.845
17 | 1.592 | 0.05036 | -0.071 | 31.605
17.5 | 1.553 | 0.05385 | -0.071 | 28.837
18 | 1.51 | 0.05782 | -0.071 | 26.118
18.5 | 1.464 | 0.06204 | -0.071 | 23.603
19 | 1.416 | 0.06638 | -0.071 | 21.337

## 58. Re 3M Mach 0.00 (2)
BIGFOIL.COM POLAR EXPORT
NACA63-716 a=0.2
NACA63-716 a=0.2 |  |  |  | Cl Max: | 1.5768 | at alpha= | 19 | deg
XFOIL ncrit=9 |  |  |  | L/D Max: | 183.236 | at alpha= | 7 | deg
Re: | 3000000 |  |  | Cd Min: | 0.10349 | at alpha= | 20 | deg
Mach: | 0 |  |  | Cl=0 at alpha= | -3.8535 | deg
|  |  |  | @ Cl=0.1, Cd= | 0.0071208
|  |  |  | @ Cl=0.4, Cd= | 0.0056084
|  |  |  | @ Cl=0.6, Cd= | 0.0052214
alpha (deg) | Cl | Cd | Cm | Cl/Cd
-17.5 | -1.1362 | 0.04198 | -0.0772 | -27.0653
-17 | -1.1595 | 0.03499 | -0.0793 | -33.138
-16.5 | -1.1733 | 0.0301 | -0.0786 | -38.9801
-16 | -1.1761 | 0.02686 | -0.0758 | -43.7863
-15.5 | -1.1754 | 0.02457 | -0.0708 | -47.8388
-15 | -1.156 | 0.02284 | -0.0671 | -50.613
-14.5 | -1.123 | 0.02131 | -0.065 | -52.6983
-14 | -1.0858 | 0.01984 | -0.0633 | -54.7278
-13.5 | -1.0445 | 0.01852 | -0.0619 | -56.3985
-13 | -0.9993 | 0.01742 | -0.061 | -57.3651
-12.5 | -0.9527 | 0.01633 | -0.0601 | -58.3405
-12 | -0.9042 | 0.01534 | -0.0594 | -58.9439
-11.5 | -0.8557 | 0.01418 | -0.0588 | -60.3456
-11 | -0.805 | 0.01324 | -0.0583 | -60.8006
-10.5 | -0.7527 | 0.01242 | -0.058 | -60.6039
-10 | -0.6995 | 0.01171 | -0.0578 | -59.7353
-9.5 | -0.6454 | 0.01106 | -0.0576 | -58.3544
-9 | -0.5905 | 0.0105 | -0.0576 | -56.2381
-8.5 | -0.5353 | 0.00993 | -0.0576 | -53.9074
-8 | -0.4808 | 0.00924 | -0.0576 | -52.0346
-7.5 | -0.4238 | 0.00894 | -0.0579 | -47.4049
-7 | -0.3663 | 0.00866 | -0.0582 | -42.2979
-6 | -0.2503 | 0.00825 | -0.0591 | -30.3394
-5.5 | -0.1925 | 0.00798 | -0.0595 | -24.1228
-5 | -0.1341 | 0.00777 | -0.06 | -17.2587
-4.5 | -0.0757 | 0.00761 | -0.0605 | -9.9474
-4 | -0.0172 | 0.0074 | -0.0611 | -2.3243
-3.5 | 0.0415 | 0.00728 | -0.0617 | 5.7005
-3 | 0.1003 | 0.00712 | -0.0623 | 14.0871
-2.5 | 0.159 | 0.007 | -0.0629 | 22.7143
-2 | 0.218 | 0.00686 | -0.0636 | 31.7784
-1.5 | 0.2764 | 0.00667 | -0.0643 | 41.4393
-1 | 0.3351 | 0.00645 | -0.065 | 51.9535
-0.5 | 0.3912 | 0.00566 | -0.0658 | 69.1166
0 | 0.4492 | 0.00532 | -0.0665 | 84.4361
0.5 | 0.5077 | 0.00527 | -0.0672 | 96.3378
1 | 0.5666 | 0.00521 | -0.068 | 108.7524
2 | 0.6839 | 0.00525 | -0.0695 | 130.2667
2.5 | 0.7424 | 0.00535 | -0.0703 | 138.7664
3 | 0.801 | 0.00542 | -0.071 | 147.786
3.5 | 0.859 | 0.00556 | -0.0718 | 154.4964
4 | 0.9172 | 0.00565 | -0.0725 | 162.3363
4.5 | 0.9744 | 0.00582 | -0.0731 | 167.4227
5 | 1.0316 | 0.00592 | -0.0738 | 174.2568
5.5 | 1.0877 | 0.00609 | -0.0742 | 178.6043
6 | 1.142 | 0.0063 | -0.0744 | 181.2698
6.5 | 1.1925 | 0.00653 | -0.0737 | 182.6187
7 | 1.2515 | 0.00683 | -0.0751 | 183.2357
7.5 | 1.3038 | 0.0073 | -0.0752 | 178.6027
8 | 1.3527 | 0.00795 | -0.0748 | 170.1509
8.5 | 1.3986 | 0.00869 | -0.074 | 160.9436
9 | 1.4442 | 0.00934 | -0.0731 | 154.6253
9.5 | 1.4826 | 0.01023 | -0.0712 | 144.9267
10 | 1.4973 | 0.01159 | -0.0653 | 129.189
10.5 | 1.4972 | 0.01342 | -0.058 | 111.5648
11 | 1.4959 | 0.01606 | -0.0521 | 93.1445
11.5 | 1.5033 | 0.01872 | -0.0481 | 80.3045
12 | 1.5108 | 0.02165 | -0.0448 | 69.7829
12.5 | 1.5139 | 0.02514 | -0.0417 | 60.2188
13 | 1.5177 | 0.02884 | -0.0391 | 52.6248
13.5 | 1.52 | 0.03298 | -0.0371 | 46.0885
14 | 1.5273 | 0.03695 | -0.0356 | 41.3342
14.5 | 1.5335 | 0.04126 | -0.0346 | 37.1667
15 | 1.5425 | 0.0455 | -0.034 | 33.9011
15.5 | 1.5514 | 0.04987 | -0.0336 | 31.1089
16 | 1.5561 | 0.0549 | -0.0335 | 28.3443
16.5 | 1.5636 | 0.05976 | -0.0337 | 26.1647
17 | 1.5653 | 0.06548 | -0.0342 | 23.905
17.5 | 1.5712 | 0.07084 | -0.0349 | 22.1796
18 | 1.5735 | 0.07682 | -0.036 | 20.4829
18.5 | 1.5743 | 0.08316 | -0.0374 | 18.931
19 | 1.5768 | 0.08941 | -0.0391 | 17.6356
19.5 | 1.5763 | 0.09625 | -0.0411 | 16.3771
20 | 1.5737 | 0.10349 | -0.0435 | 15.2063

## 59. Re 3M Mach 0.10 (1)
BIGFOIL.COM POLAR EXPORT
NACA63-716 a=0.2
NACA63-716 a=0.2 |  |  |  | Cl Max: | 1.708 | at alpha= | 14 | deg
JavaFoil+Calcfoil stall+Eppler ext transition |  |  |  | L/D Max: | 135.505 | at alpha= | 5 | deg
Re: | 3000000 |  |  | Cd Min: | 0.00541 | at alpha= | -3 | deg
Mach: | 0.1 |  |  | Cl=0 at alpha= | -3.7581 | deg
|  |  |  | @ Cl=0.1, Cd= | 0.0055127
|  |  |  | @ Cl=0.4, Cd= | 0.005879
|  |  |  | @ Cl=0.6, Cd= | 0.0061807
alpha (deg) | Cl | Cd | Cm | Cl/Cd
-18.5 | -0.468 | 0.15725 | -0.023 | -2.979
-18 | -0.485 | 0.14653 | -0.023 | -3.312
-17.5 | -0.502 | 0.13988 | -0.024 | -3.587
-17 | -0.518 | 0.13115 | -0.024 | -3.948
-16.5 | -0.533 | 0.12708 | -0.024 | -4.191
-16 | -0.546 | 0.11965 | -0.024 | -4.565
-15.5 | -0.559 | 0.11468 | -0.025 | -4.872
-15 | -0.569 | 0.10876 | -0.025 | -5.233
-14.5 | -0.578 | 0.10167 | -0.025 | -5.681
-14 | -0.584 | 0.09695 | -0.026 | -6.021
-13.5 | -0.587 | 0.09131 | -0.026 | -6.429
-13 | -0.587 | 0.08585 | -0.026 | -6.843
-12.5 | -0.585 | 0.07933 | -0.027 | -7.379
-12 | -0.578 | 0.07551 | -0.027 | -7.658
-11.5 | -0.568 | 0.07048 | -0.028 | -8.065
-11 | -0.555 | 0.06565 | -0.029 | -8.454
-10.5 | -0.538 | 0.06086 | -0.03 | -8.834
-10 | -0.517 | 0.05591 | -0.032 | -9.248
-9.5 | -0.5 | 0.04537 | -0.036 | -11.031
-9 | -0.539 | 0.01286 | -0.05 | -41.912
-8.5 | -0.522 | 0.00624 | -0.052 | -83.739
-8 | -0.477 | 0.00613 | -0.053 | -77.893
-7.5 | -0.429 | 0.00603 | -0.053 | -71.202
-7 | -0.378 | 0.00596 | -0.054 | -63.4
-6.5 | -0.324 | 0.00599 | -0.054 | -54.082
-6 | -0.268 | 0.00564 | -0.055 | -47.525
-5.5 | -0.21 | 0.0056 | -0.055 | -37.59
-5 | -0.151 | 0.00555 | -0.055 | -27.231
-4.5 | -0.091 | 0.00552 | -0.056 | -16.444
-4 | -0.03 | 0.00548 | -0.056 | -5.441
-3.5 | 0.032 | 0.00546 | -0.057 | 5.772
-3 | 0.093 | 0.00541 | -0.057 | 17.214
-2.5 | 0.155 | 0.00632 | -0.058 | 24.538
-2 | 0.217 | 0.00635 | -0.058 | 34.139
-1.5 | 0.279 | 0.0073 | -0.059 | 38.268
-1 | 0.341 | 0.00586 | -0.059 | 58.21
-0.5 | 0.403 | 0.00588 | -0.06 | 68.545
0 | 0.463 | 0.00599 | -0.06 | 77.393
0.5 | 0.525 | 0.00603 | -0.061 | 87.011
1 | 0.586 | 0.00616 | -0.061 | 95.174
1.5 | 0.647 | 0.00625 | -0.062 | 103.504
2 | 0.708 | 0.00641 | -0.062 | 110.355
2.5 | 0.769 | 0.00649 | -0.063 | 118.353
3 | 0.829 | 0.0067 | -0.063 | 123.731
3.5 | 0.89 | 0.0069 | -0.064 | 128.861
4 | 0.95 | 0.00725 | -0.064 | 131.019
4.5 | 1.003 | 0.00748 | -0.064 | 134.064
5 | 1.058 | 0.00781 | -0.064 | 135.505
5.5 | 1.113 | 0.00822 | -0.065 | 135.449
6 | 1.168 | 0.00868 | -0.065 | 134.546
6.5 | 1.222 | 0.00927 | -0.065 | 131.862
7 | 1.277 | 0.00985 | -0.066 | 129.539
7.5 | 1.329 | 0.01044 | -0.066 | 127.308
8 | 1.379 | 0.01102 | -0.066 | 125.172
8.5 | 1.428 | 0.0116 | -0.067 | 123.094
9 | 1.475 | 0.01223 | -0.067 | 120.591
9.5 | 1.519 | 0.01285 | -0.067 | 118.172
10 | 1.559 | 0.01393 | -0.068 | 111.87
10.5 | 1.591 | 0.01687 | -0.068 | 94.313
11 | 1.613 | 0.02283 | -0.068 | 70.642
11.5 | 1.641 | 0.02461 | -0.068 | 66.683
12 | 1.666 | 0.02627 | -0.068 | 63.436
12.5 | 1.687 | 0.02801 | -0.068 | 60.233
13 | 1.7 | 0.0299 | -0.069 | 56.837
13.5 | 1.706 | 0.03201 | -0.069 | 53.306
14 | 1.708 | 0.03424 | -0.069 | 49.88
14.5 | 1.703 | 0.03665 | -0.07 | 46.476
15 | 1.688 | 0.03917 | -0.07 | 43.086
15.5 | 1.665 | 0.04203 | -0.07 | 39.606
16 | 1.636 | 0.04497 | -0.07 | 36.373
16.5 | 1.601 | 0.04813 | -0.071 | 33.258
17 | 1.561 | 0.05156 | -0.071 | 30.27
17.5 | 1.516 | 0.05545 | -0.071 | 27.336
18 | 1.467 | 0.05967 | -0.071 | 24.588
18.5 | 1.415 | 0.06435 | -0.071 | 21.99
19 | 1.361 | 0.06963 | -0.071 | 19.543

## 60. Re 3M Mach 0.10 (2)
BIGFOIL.COM POLAR EXPORT
NACA63-716 a=0.2
NACA63-716 a=0.2 |  |  |  | Cl Max: | 1.5672 | at alpha= | 19 | deg
XFOIL ncrit=9 |  |  |  | L/D Max: | 182.845 | at alpha= | 7 | deg
Re: | 3000000 |  |  | Cd Min: | 0.21555 | at alpha= | -19.5 | deg
Mach: | 0.1 |  |  | Cl=0 at alpha= | -3.8545 | deg
|  |  |  | @ Cl=0.1, Cd= | 0.0071332
|  |  |  | @ Cl=0.4, Cd= | 0.0056629
|  |  |  | @ Cl=0.6, Cd= | 0.0052551
alpha (deg) | Cl | Cd | Cm | Cl/Cd
-19.5 | -0.5184 | 0.21555 | 0.0236 | -2.405
-18 | -0.5547 | 0.16514 | 0.0012 | -3.359
-17.5 | -0.5664 | 0.15151 | -0.0065 | -3.7384
-17 | -1.0641 | 0.04654 | -0.0761 | -22.8642
-16.5 | -1.1122 | 0.03628 | -0.0808 | -30.656
-16 | -1.1314 | 0.03078 | -0.0804 | -36.7576
-15.5 | -1.1399 | 0.02713 | -0.0774 | -42.0162
-15 | -1.1404 | 0.02482 | -0.0719 | -45.9468
-14.5 | -1.1174 | 0.02293 | -0.0687 | -48.7309
-14 | -1.0856 | 0.0211 | -0.0664 | -51.4502
-13.5 | -1.0473 | 0.01952 | -0.0646 | -53.6527
-13 | -1.0036 | 0.01824 | -0.0633 | -55.0219
-12.5 | -0.9581 | 0.01697 | -0.0622 | -56.4585
-12 | -0.9095 | 0.01593 | -0.0613 | -57.0935
-11.5 | -0.861 | 0.01471 | -0.0605 | -58.5316
-11 | -0.8107 | 0.01363 | -0.0598 | -59.4791
-10.5 | -0.7584 | 0.01271 | -0.0593 | -59.6696
-10 | -0.7048 | 0.01194 | -0.0589 | -59.0285
-9.5 | -0.6504 | 0.01124 | -0.0587 | -57.8648
-9 | -0.595 | 0.01064 | -0.0586 | -55.9211
-8.5 | -0.5391 | 0.01011 | -0.0585 | -53.3234
-8 | -0.4846 | 0.0093 | -0.0584 | -52.1075
-7.5 | -0.4271 | 0.00899 | -0.0586 | -47.5083
-7 | -0.369 | 0.00871 | -0.0589 | -42.3651
-6.5 | -0.3108 | 0.00848 | -0.0592 | -36.6509
-6 | -0.2521 | 0.00827 | -0.0596 | -30.4837
-5.5 | -0.1938 | 0.008 | -0.06 | -24.225
-5 | -0.135 | 0.0078 | -0.0605 | -17.3077
-4.5 | -0.0761 | 0.00764 | -0.061 | -9.9607
-4 | -0.0172 | 0.00742 | -0.0615 | -2.3181
-3.5 | 0.0419 | 0.0073 | -0.0621 | 5.7397
-3 | 0.1011 | 0.00713 | -0.0627 | 14.1795
-2.5 | 0.1602 | 0.00702 | -0.0633 | 22.8205
-2 | 0.2196 | 0.00687 | -0.064 | 31.9651
-0.5 | 0.394 | 0.0057 | -0.0661 | 69.1228
0 | 0.4523 | 0.00534 | -0.0669 | 84.7004
0.5 | 0.5112 | 0.00529 | -0.0676 | 96.6352
1 | 0.5704 | 0.00523 | -0.0684 | 109.0631
1.5 | 0.6294 | 0.00528 | -0.0691 | 119.2045
2 | 0.6885 | 0.00528 | -0.0699 | 130.3977
2.5 | 0.7473 | 0.00538 | -0.0706 | 138.9033
3 | 0.8064 | 0.00545 | -0.0714 | 147.9633
3.5 | 0.8647 | 0.00559 | -0.0721 | 154.6869
4 | 0.9234 | 0.00568 | -0.0729 | 162.5704
4.5 | 0.981 | 0.00585 | -0.0735 | 167.6923
5 | 1.0386 | 0.00596 | -0.0741 | 174.2617
5.5 | 1.0952 | 0.00613 | -0.0746 | 178.6623
6 | 1.1499 | 0.00634 | -0.0747 | 181.3722
6.5 | 1.2007 | 0.00658 | -0.074 | 182.4772
7 | 1.2598 | 0.00689 | -0.0752 | 182.8447
7.5 | 1.3124 | 0.00738 | -0.0753 | 177.832
8 | 1.3614 | 0.00803 | -0.0748 | 169.5392
9 | 1.4525 | 0.00946 | -0.0728 | 153.5412
9.5 | 1.4897 | 0.01038 | -0.0705 | 143.5164
10.5 | 1.4989 | 0.0138 | -0.0567 | 108.6159
11 | 1.4969 | 0.01663 | -0.051 | 90.012
11.5 | 1.503 | 0.01947 | -0.047 | 77.1957
12 | 1.5099 | 0.02256 | -0.0437 | 66.9282
12.5 | 1.5114 | 0.02627 | -0.0406 | 57.5333
13 | 1.5137 | 0.03019 | -0.0381 | 50.1391
13.5 | 1.5169 | 0.0344 | -0.0362 | 44.0959
14 | 1.5228 | 0.03865 | -0.0349 | 39.3997
14.5 | 1.5299 | 0.04296 | -0.0339 | 35.6122
15 | 1.5366 | 0.04756 | -0.0333 | 32.3087
15.5 | 1.5452 | 0.0521 | -0.0331 | 29.6583
16 | 1.5499 | 0.05725 | -0.033 | 27.0725
16.5 | 1.5572 | 0.06224 | -0.0333 | 25.0193
17 | 1.5596 | 0.068 | -0.0339 | 22.9353
17.5 | 1.5647 | 0.07358 | -0.0348 | 21.2653
18 | 1.5648 | 0.08001 | -0.036 | 19.5576
18.5 | 1.566 | 0.08643 | -0.0376 | 18.1187
19 | 1.5672 | 0.09303 | -0.0394 | 16.8462
19.5 | 1.565 | 0.10022 | -0.0417 | 15.6156
20 | 1.5636 | 0.10747 | -0.0442 | 14.5492

## 61. Re 3M Mach 0.25 (1)
BIGFOIL.COM POLAR EXPORT
NACA63-716 a=0.2
NACA63-716 a=0.2 |  |  |  | Cl Max: | 1.683 | at alpha= | 12.5 | deg
JavaFoil+Calcfoil stall+Eppler ext transition |  |  |  | L/D Max: | 131.922 | at alpha= | 5 | deg
Re: | 3000000 |  |  | Cd Min: | 0.0054 | at alpha= | -1 | deg
Mach: | 0.25 |  |  | Cl=0 at alpha= | -3.754 | deg
|  |  |  | @ Cl=0.1, Cd= | 0.0054984
|  |  |  | @ Cl=0.4, Cd= | 0.0058356
|  |  |  | @ Cl=0.6, Cd= | 0.0062565
alpha (deg) | Cl | Cd | Cm | Cl/Cd
-16 | -0.206 | 0.13601 | -0.023 | -1.512
-15.5 | -0.262 | 0.1281 | -0.024 | -2.047
-15 | -0.31 | 0.12052 | -0.024 | -2.573
-14.5 | -0.353 | 0.11051 | -0.025 | -3.19
-14 | -0.39 | 0.10613 | -0.025 | -3.676
-13.5 | -0.423 | 0.09954 | -0.025 | -4.248
-13 | -0.45 | 0.09175 | -0.026 | -4.908
-12.5 | -0.472 | 0.08561 | -0.026 | -5.515
-12 | -0.488 | 0.08095 | -0.026 | -6.028
-11.5 | -0.498 | 0.07575 | -0.027 | -6.568
-11 | -0.501 | 0.0706 | -0.028 | -7.091
-10.5 | -0.497 | 0.06632 | -0.028 | -7.495
-10 | -0.488 | 0.0601 | -0.03 | -8.124
-9.5 | -0.473 | 0.05505 | -0.032 | -8.598
-9 | -0.452 | 0.05133 | -0.033 | -8.797
-8.5 | -0.485 | 0.01548 | -0.05 | -31.347
-8 | -0.478 | 0.0063 | -0.054 | -75.937
-7.5 | -0.433 | 0.00619 | -0.055 | -69.974
-7 | -0.383 | 0.00608 | -0.055 | -63.065
-6.5 | -0.33 | 0.0061 | -0.056 | -54.07
-6 | -0.274 | 0.00598 | -0.056 | -45.792
-5.5 | -0.215 | 0.0057 | -0.056 | -37.757
-5 | -0.155 | 0.00558 | -0.057 | -27.743
-4.5 | -0.093 | 0.00554 | -0.057 | -16.803
-4 | -0.031 | 0.00552 | -0.058 | -5.542
-3.5 | 0.032 | 0.00545 | -0.058 | 5.935
-3 | 0.096 | 0.00544 | -0.059 | 17.595
-2.5 | 0.159 | 0.00636 | -0.059 | 25.014
-2 | 0.223 | 0.00642 | -0.06 | 34.73
-1.5 | 0.287 | 0.00642 | -0.06 | 44.733
-1 | 0.351 | 0.0054 | -0.061 | 64.953
-0.5 | 0.414 | 0.00596 | -0.061 | 69.45
0 | 0.476 | 0.00604 | -0.062 | 78.851
0.5 | 0.539 | 0.00615 | -0.062 | 87.595
1 | 0.602 | 0.00626 | -0.063 | 96.101
1.5 | 0.665 | 0.00641 | -0.063 | 103.65
2 | 0.727 | 0.00654 | -0.064 | 111.131
2.5 | 0.789 | 0.00668 | -0.064 | 118.188
3 | 0.852 | 0.00692 | -0.065 | 123.016
3.5 | 0.914 | 0.00722 | -0.065 | 126.58
4 | 0.967 | 0.00746 | -0.065 | 129.629
4.5 | 1.025 | 0.00778 | -0.066 | 131.786
5 | 1.082 | 0.0082 | -0.066 | 131.922
5.5 | 1.139 | 0.00865 | -0.066 | 131.6
6 | 1.195 | 0.00923 | -0.067 | 129.383
6.5 | 1.25 | 0.00987 | -0.067 | 126.593
7 | 1.305 | 0.0105 | -0.067 | 124.311
7.5 | 1.359 | 0.01113 | -0.068 | 122.054
8 | 1.409 | 0.01177 | -0.068 | 119.726
8.5 | 1.458 | 0.01244 | -0.068 | 117.178
9 | 1.505 | 0.01313 | -0.069 | 114.581
9.5 | 1.547 | 0.01402 | -0.069 | 110.377
10 | 1.585 | 0.01522 | -0.069 | 104.178
10.5 | 1.611 | 0.01985 | -0.069 | 81.196
11 | 1.632 | 0.02503 | -0.069 | 65.22
11.5 | 1.655 | 0.02712 | -0.069 | 61.025
12 | 1.673 | 0.029 | -0.07 | 57.676
12.5 | 1.683 | 0.03114 | -0.07 | 54.054
13 | 1.683 | 0.03349 | -0.07 | 50.251
13.5 | 1.673 | 0.03605 | -0.07 | 46.416
14 | 1.655 | 0.03864 | -0.071 | 42.835
14.5 | 1.627 | 0.04177 | -0.071 | 38.954
15 | 1.582 | 0.04522 | -0.071 | 34.994
15.5 | 1.524 | 0.04908 | -0.071 | 31.057
16 | 1.456 | 0.05312 | -0.072 | 27.405
16.5 | 1.377 | 0.05773 | -0.072 | 23.857
17 | 1.289 | 0.06381 | -0.072 | 20.193
17.5 | 1.192 | 0.0708 | -0.071 | 16.831

## 62. Re 3M Mach 0.25 (2)
BIGFOIL.COM POLAR EXPORT
NACA63-716 a=0.2
NACA63-716 a=0.2 |  |  |  | Cl Max: | 1.5216 | at alpha= | 18.5 | deg
XFOIL ncrit=9 |  |  |  | L/D Max: | 180.499 | at alpha= | 6 | deg
Re: | 3000000 |  |  | Cd Min: | 0.14389 | at alpha= | -16 | deg
Mach: | 0.25 |  |  | Cl=0 at alpha= | -3.8596 | deg
|  |  |  | @ Cl=0.1, Cd= | 0.0072453
|  |  |  | @ Cl=0.4, Cd= | 0.0062383
|  |  |  | @ Cl=0.6, Cd= | 0.0053441
alpha (deg) | Cl | Cd | Cm | Cl/Cd
-16 | -0.4866 | 0.14389 | -0.0141 | -3.3817
-15.5 | -0.5049 | 0.12938 | -0.0225 | -3.9025
-15 | -0.5139 | 0.11775 | -0.0295 | -4.3643
-14.5 | -0.5443 | 0.10269 | -0.0389 | -5.3004
-14 | -0.779 | 0.05317 | -0.0774 | -14.6511
-13.5 | -0.8953 | 0.03527 | -0.0861 | -25.3842
-13 | -0.9351 | 0.02946 | -0.0815 | -31.7413
-12.5 | -0.9427 | 0.02473 | -0.0765 | -38.1197
-12 | -0.9173 | 0.02145 | -0.0734 | -42.7646
-11.5 | -0.8786 | 0.019 | -0.0711 | -46.2421
-11 | -0.8341 | 0.01688 | -0.0691 | -49.4135
-10.5 | -0.7865 | 0.0149 | -0.0674 | -52.7852
-10 | -0.7332 | 0.01352 | -0.0661 | -54.2308
-9.5 | -0.6776 | 0.01244 | -0.065 | -54.4695
-9 | -0.6204 | 0.01153 | -0.0642 | -53.8075
-8.5 | -0.562 | 0.0108 | -0.0636 | -52.037
-8 | -0.5029 | 0.01018 | -0.0631 | -49.4008
-7.5 | -0.4451 | 0.00937 | -0.0626 | -47.5027
-7 | -0.3847 | 0.00898 | -0.0625 | -42.8396
-6.5 | -0.3236 | 0.00869 | -0.0626 | -37.2382
-6 | -0.2623 | 0.00846 | -0.0627 | -31.0047
-5.5 | -0.201 | 0.00821 | -0.0629 | -24.4823
-5 | -0.14 | 0.00796 | -0.0632 | -17.5879
-4.5 | -0.0785 | 0.00776 | -0.0635 | -10.116
-4 | -0.0173 | 0.00755 | -0.0639 | -2.2914
-3.5 | 0.0443 | 0.0074 | -0.0644 | 5.9865
-3 | 0.1055 | 0.00723 | -0.0649 | 14.592
-2.5 | 0.1671 | 0.00709 | -0.0655 | 23.5684
-2 | 0.2285 | 0.00697 | -0.0661 | 32.7834
-1.5 | 0.2896 | 0.00678 | -0.0668 | 42.7139
-1 | 0.3506 | 0.0066 | -0.0675 | 53.1212
-0.5 | 0.4107 | 0.00616 | -0.0683 | 66.6721
0 | 0.4694 | 0.00545 | -0.069 | 86.1284
0.5 | 0.5305 | 0.00537 | -0.0698 | 98.7896
1 | 0.5916 | 0.00534 | -0.0705 | 110.7865
1.5 | 0.653 | 0.00537 | -0.0713 | 121.6015
2 | 0.714 | 0.00542 | -0.072 | 131.7343
2.5 | 0.7753 | 0.0055 | -0.0728 | 140.9636
3 | 0.8363 | 0.00562 | -0.0735 | 148.8078
3.5 | 0.8972 | 0.00573 | -0.0742 | 156.5794
4 | 0.9574 | 0.00589 | -0.0748 | 162.5467
4.5 | 1.0178 | 0.00601 | -0.0754 | 169.3511
5 | 1.0771 | 0.00622 | -0.0759 | 173.1672
5.5 | 1.136 | 0.00638 | -0.0762 | 178.0564
6 | 1.1931 | 0.00661 | -0.0762 | 180.4992
7 | 1.3057 | 0.00728 | -0.076 | 179.3544
7.5 | 1.3602 | 0.00776 | -0.0757 | 175.2835
8 | 1.4095 | 0.00846 | -0.0746 | 166.6076
8.5 | 1.4532 | 0.00933 | -0.0727 | 155.7556
9 | 1.4929 | 0.01018 | -0.0701 | 146.6503
9.5 | 1.51 | 0.01129 | -0.0638 | 133.7467
10 | 1.5099 | 0.01346 | -0.0566 | 112.1768
10.5 | 1.5075 | 0.01646 | -0.0507 | 91.5857
11 | 1.502 | 0.02016 | -0.0455 | 74.504
11.5 | 1.5006 | 0.02402 | -0.0416 | 62.4729
12 | 1.5023 | 0.02799 | -0.0385 | 53.6727
12.5 | 1.4988 | 0.0327 | -0.0358 | 45.8349
13 | 1.4946 | 0.03788 | -0.0338 | 39.4562
13.5 | 1.4953 | 0.04296 | -0.0324 | 34.8068
14 | 1.4986 | 0.04806 | -0.0315 | 31.1819
14.5 | 1.5035 | 0.05322 | -0.0311 | 28.2507
15 | 1.5084 | 0.0586 | -0.0309 | 25.7406
15.5 | 1.5135 | 0.06413 | -0.0311 | 23.6005
16 | 1.518 | 0.06997 | -0.0316 | 21.695
16.5 | 1.5189 | 0.0764 | -0.0325 | 19.8809
17 | 1.5211 | 0.08292 | -0.0338 | 18.3442
17.5 | 1.5215 | 0.08983 | -0.0354 | 16.9375
18 | 1.5207 | 0.0971 | -0.0374 | 15.6612
18.5 | 1.5216 | 0.10429 | -0.0397 | 14.5901
19 | 1.5186 | 0.11218 | -0.0425 | 13.5372
19.5 | 1.518 | 0.11983 | -0.0456 | 12.6679
20 | 1.5165 | 0.12772 | -0.049 | 11.8736

## 63. Re 3M Mach 0.50 (1)
BIGFOIL.COM POLAR EXPORT
NACA63-716 a=0.2
NACA63-716 a=0.2 |  |  |  | Cl Max: | 1.623 | at alpha= | 9.5 | deg
JavaFoil+Calcfoil stall+Eppler ext transition |  |  |  | L/D Max: | 117.582 | at alpha= | 4 | deg
Re: | 3000000 |  |  | Cd Min: | 0.00552 | at alpha= | -3 | deg
Mach: | 0.5 |  |  | Cl=0 at alpha= | -3.7571 | deg
|  |  |  | @ Cl=0.1, Cd= | 0.0055259
|  |  |  | @ Cl=0.4, Cd= | 0.0075713
|  |  |  | @ Cl=0.6, Cd= | 0.0067058
alpha (deg) | Cl | Cd | Cm | Cl/Cd
-20 | -0.933 | 0.16966 | -0.029 | -5.501
-19.5 | -0.905 | 0.16383 | -0.029 | -5.523
-19 | -0.876 | 0.15986 | -0.03 | -5.482
-18.5 | -0.849 | 0.15741 | -0.03 | -5.392
-18 | -0.818 | 0.14952 | -0.029 | -5.47
-17.5 | -0.789 | 0.14331 | -0.029 | -5.505
-17 | -0.76 | 0.13993 | -0.029 | -5.432
-16.5 | -0.732 | 0.13581 | -0.029 | -5.387
-16 | -0.703 | 0.13282 | -0.029 | -5.294
-15.5 | -0.675 | 0.12364 | -0.029 | -5.459
-15 | -0.645 | 0.12057 | -0.028 | -5.346
-14.5 | -0.616 | 0.1139 | -0.028 | -5.407
-14 | -0.587 | 0.10975 | -0.028 | -5.351
-13.5 | -0.559 | 0.10664 | -0.028 | -5.239
-13 | -0.53 | 0.10321 | -0.029 | -5.136
-12.5 | -0.501 | 0.10008 | -0.029 | -5.01
-12 | -0.472 | 0.0932 | -0.027 | -5.062
-11.5 | -0.443 | 0.08963 | -0.027 | -4.943
-11 | -0.414 | 0.08751 | -0.027 | -4.736
-10.5 | -0.386 | 0.08313 | -0.028 | -4.64
-10 | -0.357 | 0.0805 | -0.028 | -4.436
-9.5 | -0.328 | 0.07762 | -0.027 | -4.229
-9 | -0.3 | 0.06536 | -0.027 | -4.583
-8.5 | -0.271 | 0.05875 | -0.028 | -4.614
-8 | -0.242 | 0.06511 | -0.028 | -3.721
-7.5 | -0.214 | 0.05334 | -0.03 | -4.015
-7 | -0.247 | 0.04737 | -0.032 | -5.221
-6.5 | -0.266 | 0.04274 | -0.035 | -6.212
-6 | -0.238 | 0.0352 | -0.042 | -6.754
-5.5 | -0.233 | 0.00613 | -0.063 | -37.945
-5 | -0.17 | 0.00589 | -0.064 | -28.874
-4.5 | -0.103 | 0.00577 | -0.064 | -17.805
-4 | -0.034 | 0.0057 | -0.065 | -5.948
-3.5 | 0.036 | 0.00558 | -0.065 | 6.455
-3 | 0.107 | 0.00552 | -0.066 | 19.303
-2.5 | 0.178 | 0.00665 | -0.066 | 26.697
-2 | 0.249 | 0.00668 | -0.067 | 37.231
-1.5 | 0.321 | 0.00669 | -0.067 | 47.974
-1 | 0.392 | 0.00772 | -0.068 | 50.813
-0.5 | 0.463 | 0.0064 | -0.069 | 72.374
0 | 0.531 | 0.00656 | -0.069 | 80.973
0.5 | 0.602 | 0.00671 | -0.07 | 89.588
1 | 0.672 | 0.00689 | -0.07 | 97.446
1.5 | 0.734 | 0.00674 | -0.07 | 109.017
2 | 0.801 | 0.0075 | -0.07 | 106.667
2.5 | 0.866 | 0.0078 | -0.071 | 111.123
3 | 0.932 | 0.00811 | -0.071 | 114.926
3.5 | 0.996 | 0.00856 | -0.072 | 116.36
4 | 1.06 | 0.00902 | -0.072 | 117.582
4.5 | 1.123 | 0.00964 | -0.072 | 116.547
5 | 1.186 | 0.0103 | -0.073 | 115.094
5.5 | 1.247 | 0.01118 | -0.073 | 111.519
6 | 1.307 | 0.01215 | -0.073 | 107.579
6.5 | 1.367 | 0.01305 | -0.074 | 104.802
7 | 1.426 | 0.01397 | -0.074 | 102.088
7.5 | 1.483 | 0.01494 | -0.074 | 99.274
8 | 1.532 | 0.01592 | -0.075 | 96.221
8.5 | 1.575 | 0.01704 | -0.075 | 92.431
9 | 1.611 | 0.01883 | -0.075 | 85.573
9.5 | 1.623 | 0.02528 | -0.075 | 64.196
10 | 1.62 | 0.03359 | -0.075 | 48.22
10.5 | 1.6 | 0.0368 | -0.075 | 43.476
11 | 1.512 | 0.04129 | -0.075 | 36.625
11.5 | 0.964 | 0.04986 | -0.075 | 19.325
12 | 0.868 | 0.09418 | -0.037 | 9.216
12.5 | 0.894 | 0.09546 | -0.037 | 9.367
13 | 0.92 | 0.10569 | -0.037 | 8.704
13.5 | 0.948 | 0.11064 | -0.04 | 8.565
14 | 0.974 | 0.11398 | -0.041 | 8.546
14.5 | 1.113 | 0.08034 | -0.075 | 13.853

## 64. Re 3M Mach 0.50 (2)
BIGFOIL.COM POLAR EXPORT
NACA63-716 a=0.2
NACA63-716 a=0.2 |  |  |  | Cl Max: | 1.5678 | at alpha= | 9.5 | deg
XFOIL ncrit=9 |  |  |  | L/D Max: | 167.292 | at alpha= | 5.5 | deg
Re: | 3000000 |  |  | Cd Min: | 0.25009 | at alpha= | -20 | deg
Mach: | 0.5 |  |  | Cl=0 at alpha= | -3.8819 | deg
|  |  |  | @ Cl=0.1, Cd= | 0.0077969
|  |  |  | @ Cl=0.4, Cd= | 0.0071323
|  |  |  | @ Cl=0.6, Cd= | 0.0058859
alpha (deg) | Cl | Cd | Cm | Cl/Cd
-20 | -0.5747 | 0.25009 | 0.0391 | -2.298
-19.5 | -0.5513 | 0.24174 | 0.0339 | -2.2805
-19 | -0.5274 | 0.23392 | 0.0288 | -2.2546
-18.5 | -0.5041 | 0.22563 | 0.0238 | -2.2342
-18 | -0.4806 | 0.21824 | 0.0189 | -2.2022
-17.5 | -0.456 | 0.21103 | 0.014 | -2.1608
-17 | -0.4325 | 0.20262 | 0.009 | -2.1345
-16.5 | -0.4097 | 0.19442 | 0.004 | -2.1073
-16 | -0.3873 | 0.18623 | -0.0008 | -2.0797
-14.5 | -0.3315 | 0.15932 | -0.0155 | -2.0807
-14 | -0.3147 | 0.1504 | -0.0204 | -2.0924
-13.5 | -0.3021 | 0.14079 | -0.0257 | -2.1457
-13 | -0.2849 | 0.13272 | -0.0305 | -2.1466
-12.5 | -0.2787 | 0.12242 | -0.0362 | -2.2766
-12 | -0.2794 | 0.11146 | -0.0425 | -2.5067
-11.5 | -0.2867 | 0.10006 | -0.0494 | -2.8653
-11 | -0.2976 | 0.08897 | -0.0565 | -3.3449
-10.5 | -0.3108 | 0.07832 | -0.0637 | -3.9683
-10 | -0.3274 | 0.06785 | -0.0712 | -4.8254
-9.5 | -0.3464 | 0.05712 | -0.0797 | -6.0644
-9 | -0.3717 | 0.04544 | -0.0912 | -8.18
-8.5 | -0.4078 | 0.03831 | -0.0931 | -10.6447
-8 | -0.4394 | 0.03069 | -0.091 | -14.3174
-7.5 | -0.463 | 0.0203 | -0.0884 | -22.8079
-6.5 | -0.3847 | 0.01019 | -0.0809 | -37.7527
-6 | -0.3102 | 0.00961 | -0.0789 | -32.2789
-5.5 | -0.2355 | 0.00921 | -0.0776 | -25.57
-5 | -0.1615 | 0.00893 | -0.0767 | -18.0851
-4.5 | -0.0892 | 0.00849 | -0.076 | -10.5065
-4 | -0.017 | 0.0082 | -0.0755 | -2.0732
-3.5 | 0.055 | 0.00791 | -0.0754 | 6.9532
-3 | 0.1266 | 0.00773 | -0.0754 | 16.3777
-2.5 | 0.1983 | 0.0075 | -0.0757 | 26.44
-1.5 | 0.3409 | 0.00725 | -0.0765 | 47.0207
-1 | 0.4112 | 0.00711 | -0.0771 | 57.834
-0.5 | 0.4816 | 0.00686 | -0.0778 | 70.2041
0 | 0.5476 | 0.00596 | -0.0785 | 91.8792
0.5 | 0.6183 | 0.00586 | -0.0792 | 105.5119
1 | 0.6885 | 0.0059 | -0.0799 | 116.6949
1.5 | 0.7596 | 0.00593 | -0.0806 | 128.0944
2 | 0.8298 | 0.00606 | -0.0811 | 136.9307
2.5 | 0.9009 | 0.0062 | -0.0817 | 145.3065
3 | 0.9711 | 0.0064 | -0.0821 | 151.7344
3.5 | 1.0411 | 0.00661 | -0.0823 | 157.5038
4 | 1.1106 | 0.00684 | -0.0824 | 162.3684
4.5 | 1.1784 | 0.00715 | -0.082 | 164.8112
5 | 1.2454 | 0.00748 | -0.0814 | 166.4973
5.5 | 1.3099 | 0.00783 | -0.0801 | 167.2925
6 | 1.3702 | 0.00825 | -0.0781 | 166.0848
6.5 | 1.4178 | 0.00871 | -0.0736 | 162.7784
7 | 1.4586 | 0.00973 | -0.0692 | 149.9075
7.5 | 1.4867 | 0.01124 | -0.0635 | 132.2687
8 | 1.5186 | 0.013 | -0.0588 | 116.8154
9 | 1.5584 | 0.01834 | -0.049 | 84.9727
9.5 | 1.5678 | 0.02189 | -0.0442 | 71.6217
10 | 1.5638 | 0.02644 | -0.0394 | 59.1452
10.5 | 1.5394 | 0.03265 | -0.0348 | 47.1485
11 | 1.5116 | 0.03967 | -0.0313 | 38.1044
12 | 1.4719 | 0.0542 | -0.0277 | 27.1568
12.5 | 1.4558 | 0.0619 | -0.0271 | 23.5186
13 | 1.4337 | 0.07066 | -0.0276 | 20.2901
13.5 | 1.4164 | 0.07952 | -0.0288 | 17.8119
14 | 1.4094 | 0.08779 | -0.0304 | 16.0542
14.5 | 1.4074 | 0.09593 | -0.0323 | 14.6711

## 65. Re 4M Mach 0.00 (1)
BIGFOIL.COM POLAR EXPORT
NACA63-716 a=0.2
NACA63-716 a=0.2 |  |  |  | Cl Max: | 1.717 | at alpha= | 14 | deg
JavaFoil+Calcfoil stall+Eppler ext transition |  |  |  | L/D Max: | 144.306 | at alpha= | 4.5 | deg
Re: | 4000000 |  |  | Cd Min: | 0.00524 | at alpha= | -3 | deg
Mach: | 0 |  |  | Cl=0 at alpha= | -3.7541 | deg
|  |  |  | @ Cl=0.1, Cd= | 0.0053398
|  |  |  | @ Cl=0.4, Cd= | 0.0057285
|  |  |  | @ Cl=0.6, Cd= | 0.0060007
alpha (deg) | Cl | Cd | Cm | Cl/Cd
-19 | -0.503 | 0.1549 | -0.023 | -3.248
-18.5 | -0.518 | 0.14802 | -0.024 | -3.497
-18 | -0.532 | 0.14283 | -0.024 | -3.724
-17.5 | -0.546 | 0.13588 | -0.024 | -4.015
-17 | -0.559 | 0.12884 | -0.024 | -4.335
-16.5 | -0.571 | 0.12271 | -0.025 | -4.65
-16 | -0.581 | 0.11599 | -0.025 | -5.01
-15.5 | -0.59 | 0.10975 | -0.025 | -5.379
-15 | -0.598 | 0.10432 | -0.025 | -5.728
-14.5 | -0.603 | 0.09933 | -0.026 | -6.071
-14 | -0.606 | 0.09356 | -0.026 | -6.476
-13.5 | -0.606 | 0.0884 | -0.027 | -6.859
-13 | -0.604 | 0.08304 | -0.027 | -7.269
-12.5 | -0.6 | 0.07617 | -0.029 | -7.874
-12 | -0.591 | 0.07152 | -0.029 | -8.263
-11.5 | -0.578 | 0.06766 | -0.029 | -8.547
-11 | -0.563 | 0.0625 | -0.031 | -9.013
-10.5 | -0.545 | 0.0577 | -0.032 | -9.44
-10 | -0.525 | 0.05116 | -0.034 | -10.264
-9.5 | -0.587 | 0.0103 | -0.05 | -57.042
-9 | -0.564 | 0.00621 | -0.052 | -90.75
-8.5 | -0.522 | 0.006 | -0.052 | -87.031
-8 | -0.477 | 0.00588 | -0.053 | -81.159
-7.5 | -0.428 | 0.00578 | -0.053 | -74.062
-7 | -0.377 | 0.00572 | -0.053 | -65.833
-6.5 | -0.323 | 0.00577 | -0.054 | -56.002
-6 | -0.267 | 0.00542 | -0.054 | -49.284
-5.5 | -0.209 | 0.00537 | -0.055 | -38.981
-5 | -0.15 | 0.00535 | -0.055 | -28.145
-4.5 | -0.09 | 0.00532 | -0.056 | -16.976
-4 | -0.03 | 0.00528 | -0.056 | -5.613
-3.5 | 0.031 | 0.00527 | -0.056 | 5.952
-3 | 0.093 | 0.00524 | -0.057 | 17.681
-2.5 | 0.154 | 0.00611 | -0.057 | 25.245
-2 | 0.216 | 0.00615 | -0.058 | 35.109
-1.5 | 0.278 | 0.00611 | -0.058 | 45.48
-1 | 0.34 | 0.00564 | -0.059 | 60.169
-0.5 | 0.401 | 0.00573 | -0.059 | 70.047
0 | 0.461 | 0.0058 | -0.06 | 79.478
0.5 | 0.522 | 0.00587 | -0.06 | 88.965
1 | 0.583 | 0.00597 | -0.061 | 97.71
1.5 | 0.644 | 0.00608 | -0.061 | 105.822
2 | 0.704 | 0.00624 | -0.062 | 112.965
2.5 | 0.765 | 0.00631 | -0.062 | 121.194
3 | 0.825 | 0.0065 | -0.063 | 126.937
3.5 | 0.885 | 0.00676 | -0.063 | 131.036
4 | 0.945 | 0.00699 | -0.064 | 135.211
4.5 | 1 | 0.00693 | -0.064 | 144.306
5 | 1.055 | 0.00764 | -0.064 | 138.064
5.5 | 1.11 | 0.00808 | -0.065 | 137.317
6 | 1.164 | 0.00857 | -0.065 | 135.844
6.5 | 1.219 | 0.00904 | -0.065 | 134.74
7 | 1.273 | 0.00952 | -0.066 | 133.727
7.5 | 1.326 | 0.01 | -0.066 | 132.628
8 | 1.376 | 0.01048 | -0.066 | 131.368
8.5 | 1.425 | 0.011 | -0.067 | 129.564
9 | 1.472 | 0.01159 | -0.067 | 126.97
9.5 | 1.515 | 0.01249 | -0.067 | 121.254
10 | 1.551 | 0.01486 | -0.067 | 104.391
10.5 | 1.585 | 0.01741 | -0.067 | 91.033
11 | 1.612 | 0.02132 | -0.067 | 75.644
11.5 | 1.642 | 0.02292 | -0.068 | 71.62
12 | 1.668 | 0.02444 | -0.068 | 68.242
12.5 | 1.69 | 0.02598 | -0.068 | 65.062
13 | 1.704 | 0.02768 | -0.069 | 61.572
13.5 | 1.713 | 0.02969 | -0.069 | 57.709
14 | 1.717 | 0.03173 | -0.069 | 54.119
14.5 | 1.715 | 0.03391 | -0.07 | 50.588
15 | 1.704 | 0.03631 | -0.07 | 46.933
15.5 | 1.685 | 0.03874 | -0.07 | 43.499
16 | 1.661 | 0.04154 | -0.07 | 39.976
16.5 | 1.631 | 0.04419 | -0.071 | 36.908
17 | 1.596 | 0.04769 | -0.071 | 33.462
17.5 | 1.557 | 0.05095 | -0.071 | 30.555
18 | 1.514 | 0.05472 | -0.071 | 27.669
18.5 | 1.468 | 0.05864 | -0.071 | 25.039
19 | 1.42 | 0.06275 | -0.072 | 22.635

## 66. Re 4M Mach 0.00 (2)
BIGFOIL.COM POLAR EXPORT
NACA63-716 a=0.2
NACA63-716 a=0.2 |  |  |  | Cl Max: | 1.6107 | at alpha= | 19.5 | deg
XFOIL ncrit=9 |  |  |  | L/D Max: | 188.292 | at alpha= | 6 | deg
Re: | 4000000 |  |  | Cd Min: | 0.09797 | at alpha= | 20 | deg
Mach: | 0 |  |  | Cl=0 at alpha= | -3.8464 | deg
|  |  |  | @ Cl=0.1, Cd= | 0.0067394
|  |  |  | @ Cl=0.4, Cd= | 0.0058862
|  |  |  | @ Cl=0.6, Cd= | 0.0049837
alpha (deg) | Cl | Cd | Cm | Cl/Cd
-18.5 | -1.1772 | 0.04827 | -0.0744 | -24.3878
-18 | -1.2178 | 0.03838 | -0.0793 | -31.7301
-17 | -1.2424 | 0.02843 | -0.0787 | -43.7003
-16.5 | -1.2442 | 0.02543 | -0.0754 | -48.9265
-16 | -1.2412 | 0.02341 | -0.0702 | -53.0201
-15.5 | -1.2201 | 0.02176 | -0.0665 | -56.0708
-15 | -1.1866 | 0.02031 | -0.0644 | -58.4244
-14.5 | -1.1477 | 0.01902 | -0.0628 | -60.3417
-14 | -1.1062 | 0.01775 | -0.0614 | -62.3211
-13.5 | -1.0614 | 0.01665 | -0.0603 | -63.7477
-13 | -1.014 | 0.01567 | -0.0595 | -64.7096
-12.5 | -0.9654 | 0.01472 | -0.0588 | -65.5842
-12 | -0.915 | 0.0139 | -0.0583 | -65.8273
-11.5 | -0.8633 | 0.01314 | -0.0579 | -65.7002
-11 | -0.8107 | 0.01244 | -0.0576 | -65.1688
-10.5 | -0.7572 | 0.01181 | -0.0575 | -64.1152
-10 | -0.7029 | 0.01124 | -0.0574 | -62.5356
-9.5 | -0.6484 | 0.0106 | -0.0573 | -61.1698
-9 | -0.5934 | 0.01003 | -0.0572 | -59.1625
-8.5 | -0.5378 | 0.0095 | -0.0573 | -56.6105
-8 | -0.4819 | 0.00899 | -0.0574 | -53.604
-7.5 | -0.4264 | 0.00841 | -0.0576 | -50.7015
-7 | -0.3687 | 0.00815 | -0.0579 | -45.2393
-6.5 | -0.3108 | 0.00791 | -0.0583 | -39.292
-6 | -0.2526 | 0.0077 | -0.0588 | -32.8052
-5.5 | -0.194 | 0.00754 | -0.0593 | -25.7294
-5 | -0.1356 | 0.00731 | -0.0598 | -18.5499
-4.5 | -0.0769 | 0.00716 | -0.0604 | -10.7402
-4 | -0.0181 | 0.007 | -0.0609 | -2.5857
-3.5 | 0.0408 | 0.00687 | -0.0616 | 5.9389
-3 | 0.0997 | 0.00674 | -0.0622 | 14.7923
-2.5 | 0.1588 | 0.00663 | -0.0629 | 23.9517
-2 | 0.2178 | 0.00652 | -0.0636 | 33.4049
-1.5 | 0.2767 | 0.00637 | -0.0643 | 43.438
-1 | 0.3354 | 0.0062 | -0.065 | 54.0968
-0.5 | 0.3941 | 0.00597 | -0.0658 | 66.0134
0 | 0.4504 | 0.00517 | -0.0666 | 87.118
0.5 | 0.5092 | 0.00505 | -0.0674 | 100.8317
1 | 0.568 | 0.005 | -0.0682 | 113.6
1.5 | 0.6269 | 0.00497 | -0.069 | 126.1368
2 | 0.6856 | 0.00501 | -0.0698 | 136.8463
2.5 | 0.7445 | 0.00505 | -0.0706 | 147.4257
3 | 0.803 | 0.00516 | -0.0714 | 155.6202
3.5 | 0.8616 | 0.00524 | -0.0722 | 164.4275
4 | 0.9197 | 0.00537 | -0.073 | 171.2663
4.5 | 0.9775 | 0.0055 | -0.0737 | 177.7273
5 | 1.035 | 0.00564 | -0.0744 | 183.5106
6 | 1.1467 | 0.00609 | -0.0754 | 188.2923
6.5 | 1.2002 | 0.00639 | -0.0755 | 187.8247
7 | 1.251 | 0.00666 | -0.075 | 187.8378
7.5 | 1.3059 | 0.00707 | -0.0756 | 184.71
8 | 1.3529 | 0.00786 | -0.075 | 172.1247
8.5 | 1.4019 | 0.00842 | -0.0746 | 166.4964
9 | 1.446 | 0.00918 | -0.0735 | 157.5163
9.5 | 1.4773 | 0.01039 | -0.0705 | 142.1848
10 | 1.4864 | 0.01176 | -0.0636 | 126.3946
10.5 | 1.4895 | 0.01356 | -0.057 | 109.8451
11 | 1.4959 | 0.01585 | -0.052 | 94.3785
11.5 | 1.5082 | 0.01819 | -0.0484 | 82.9137
12 | 1.5156 | 0.02108 | -0.0449 | 71.8975
12.5 | 1.5194 | 0.02448 | -0.0418 | 62.067
13 | 1.5296 | 0.02765 | -0.0396 | 55.3201
13.5 | 1.5374 | 0.03124 | -0.0376 | 49.2125
14 | 1.5481 | 0.03483 | -0.0362 | 44.4473
14.5 | 1.5578 | 0.0387 | -0.0351 | 40.2532
15 | 1.5686 | 0.04262 | -0.0343 | 36.8043
15.5 | 1.5785 | 0.0468 | -0.0338 | 33.7286
16 | 1.5836 | 0.05163 | -0.0335 | 30.6721
16.5 | 1.5925 | 0.05622 | -0.0335 | 28.3262
17 | 1.5969 | 0.06144 | -0.0338 | 25.9912
17.5 | 1.6012 | 0.06687 | -0.0344 | 23.945
18 | 1.6067 | 0.07227 | -0.0352 | 22.2319
18.5 | 1.6079 | 0.0784 | -0.0364 | 20.5089
19 | 1.6091 | 0.08467 | -0.0379 | 19.0044
19.5 | 1.6107 | 0.09106 | -0.0397 | 17.6883
20 | 1.6097 | 0.09797 | -0.0418 | 16.4305

## 67. Re 4M Mach 0.10 (1)
BIGFOIL.COM POLAR EXPORT
NACA63-716 a=0.2
NACA63-716 a=0.2 |  |  |  | Cl Max: | 1.712 | at alpha= | 14 | deg
JavaFoil+Calcfoil stall+Eppler ext transition |  |  |  | L/D Max: | 137.535 | at alpha= | 5 | deg
Re: | 4000000 |  |  | Cd Min: | 0.00524 | at alpha= | -3 | deg
Mach: | 0.1 |  |  | Cl=0 at alpha= | -3.7581 | deg
|  |  |  | @ Cl=0.1, Cd= | 0.0053393
|  |  |  | @ Cl=0.4, Cd= | 0.0057261
|  |  |  | @ Cl=0.6, Cd= | 0.0060144
alpha (deg) | Cl | Cd | Cm | Cl/Cd
-18.5 | -0.469 | 0.15166 | -0.023 | -3.09
-18 | -0.486 | 0.14506 | -0.024 | -3.347
-17.5 | -0.502 | 0.13852 | -0.024 | -3.624
-17 | -0.518 | 0.12988 | -0.024 | -3.989
-16.5 | -0.533 | 0.1234 | -0.024 | -4.317
-16 | -0.547 | 0.11738 | -0.025 | -4.657
-15.5 | -0.559 | 0.11146 | -0.025 | -5.016
-15 | -0.57 | 0.10581 | -0.025 | -5.383
-14.5 | -0.578 | 0.10025 | -0.026 | -5.767
-14 | -0.584 | 0.09504 | -0.026 | -6.149
-13.5 | -0.588 | 0.0892 | -0.026 | -6.589
-13 | -0.588 | 0.08415 | -0.027 | -6.989
-12.5 | -0.586 | 0.07738 | -0.028 | -7.579
-12 | -0.579 | 0.07384 | -0.028 | -7.845
-11.5 | -0.57 | 0.06879 | -0.029 | -8.281
-11 | -0.556 | 0.06376 | -0.03 | -8.727
-10.5 | -0.539 | 0.059 | -0.031 | -9.141
-10 | -0.52 | 0.05344 | -0.033 | -9.724
-9.5 | -0.575 | 0.01279 | -0.049 | -44.945
-9 | -0.555 | 0.01081 | -0.051 | -51.334
-8.5 | -0.522 | 0.006 | -0.052 | -87.041
-8 | -0.477 | 0.00589 | -0.053 | -81.006
-7.5 | -0.429 | 0.0058 | -0.053 | -74.028
-7 | -0.378 | 0.00574 | -0.054 | -65.84
-6.5 | -0.324 | 0.00577 | -0.054 | -56.133
-6 | -0.268 | 0.00543 | -0.055 | -49.425
-5.5 | -0.21 | 0.00539 | -0.055 | -39.052
-5 | -0.151 | 0.00535 | -0.055 | -28.254
-4.5 | -0.091 | 0.00532 | -0.056 | -17.05
-4 | -0.03 | 0.00529 | -0.056 | -5.638
-3.5 | 0.032 | 0.00527 | -0.057 | 5.98
-3 | 0.093 | 0.00524 | -0.057 | 17.764
-2.5 | 0.155 | 0.00612 | -0.058 | 25.335
-2 | 0.217 | 0.00615 | -0.058 | 35.261
-1.5 | 0.279 | 0.00612 | -0.059 | 45.69
-1 | 0.341 | 0.00565 | -0.059 | 60.36
-0.5 | 0.403 | 0.00573 | -0.06 | 70.337
0 | 0.463 | 0.00581 | -0.06 | 79.7
0.5 | 0.525 | 0.00587 | -0.061 | 89.351
1 | 0.586 | 0.00598 | -0.061 | 98.012
1.5 | 0.647 | 0.00613 | -0.062 | 105.59
2 | 0.708 | 0.00624 | -0.062 | 113.441
2.5 | 0.769 | 0.00634 | -0.063 | 121.324
3 | 0.829 | 0.00656 | -0.063 | 126.413
3.5 | 0.89 | 0.00679 | -0.064 | 131.016
4 | 0.95 | 0.00706 | -0.064 | 134.459
4.5 | 1.004 | 0.00736 | -0.064 | 136.462
5 | 1.059 | 0.0077 | -0.065 | 137.535
5.5 | 1.114 | 0.00816 | -0.065 | 136.626
6 | 1.169 | 0.00867 | -0.065 | 134.773
6.5 | 1.224 | 0.00914 | -0.065 | 133.955
7 | 1.278 | 0.00961 | -0.066 | 133.051
7.5 | 1.331 | 0.0101 | -0.066 | 131.889
8 | 1.382 | 0.01061 | -0.067 | 130.246
8.5 | 1.431 | 0.01112 | -0.067 | 128.672
9 | 1.477 | 0.01175 | -0.067 | 125.689
9.5 | 1.52 | 0.01267 | -0.068 | 120.047
10 | 1.556 | 0.01514 | -0.068 | 102.732
10.5 | 1.589 | 0.01785 | -0.068 | 89.049
11 | 1.616 | 0.02169 | -0.068 | 74.534
11.5 | 1.645 | 0.02328 | -0.068 | 70.669
12 | 1.67 | 0.02483 | -0.068 | 67.257
12.5 | 1.691 | 0.02648 | -0.069 | 63.86
13 | 1.703 | 0.02827 | -0.069 | 60.25
13.5 | 1.71 | 0.03026 | -0.069 | 56.509
14 | 1.712 | 0.03237 | -0.07 | 52.867
14.5 | 1.707 | 0.03464 | -0.07 | 49.278
15 | 1.692 | 0.0371 | -0.07 | 45.606
15.5 | 1.669 | 0.03979 | -0.07 | 41.941
16 | 1.64 | 0.04259 | -0.071 | 38.5
16.5 | 1.605 | 0.04555 | -0.071 | 35.229
17 | 1.565 | 0.04874 | -0.071 | 32.098
17.5 | 1.52 | 0.05248 | -0.071 | 28.958
18 | 1.471 | 0.05643 | -0.071 | 26.069
18.5 | 1.419 | 0.06089 | -0.072 | 23.307
19 | 1.365 | 0.06566 | -0.072 | 20.79

## 68. Re 4M Mach 0.10 (2)
BIGFOIL.COM POLAR EXPORT
NACA63-716 a=0.2
NACA63-716 a=0.2 |  |  |  | Cl Max: | 1.5998 | at alpha= | 19.5 | deg
XFOIL ncrit=9 |  |  |  | L/D Max: | 188.369 | at alpha= | 6 | deg
Re: | 4000000 |  |  | Cd Min: | 0.10223 | at alpha= | 20 | deg
Mach: | 0.1 |  |  | Cl=0 at alpha= | -3.8474 | deg
|  |  |  | @ Cl=0.1, Cd= | 0.0067512
|  |  |  | @ Cl=0.4, Cd= | 0.0056667
|  |  |  | @ Cl=0.6, Cd= | 0.0050005
alpha (deg) | Cl | Cd | Cm | Cl/Cd
-17.5 | -1.1482 | 0.04232 | -0.0794 | -27.1314
-16.5 | -1.1994 | 0.02924 | -0.0809 | -41.0192
-16 | -1.2056 | 0.02591 | -0.0775 | -46.5303
-15.5 | -1.2067 | 0.02368 | -0.0716 | -50.9586
-15 | -1.1824 | 0.02189 | -0.0684 | -54.0155
-14.5 | -1.148 | 0.02032 | -0.0661 | -56.4961
-14 | -1.1095 | 0.0188 | -0.0643 | -59.016
-13.5 | -1.0664 | 0.0175 | -0.0629 | -60.9371
-13 | -1.02 | 0.01636 | -0.0618 | -62.3472
-12.5 | -0.972 | 0.01527 | -0.0608 | -63.6542
-12 | -0.9217 | 0.01434 | -0.0601 | -64.2748
-11.5 | -0.87 | 0.0135 | -0.0595 | -64.4444
-11 | -0.8172 | 0.01273 | -0.0591 | -64.1948
-10.5 | -0.7632 | 0.01204 | -0.0587 | -63.3887
-9.5 | -0.6535 | 0.01078 | -0.0583 | -60.6215
-9 | -0.598 | 0.01017 | -0.0582 | -58.8004
-8.5 | -0.542 | 0.00961 | -0.0582 | -56.3996
-8 | -0.4852 | 0.00915 | -0.0582 | -53.0273
-7.5 | -0.4296 | 0.00847 | -0.0582 | -50.7202
-7 | -0.3716 | 0.00818 | -0.0585 | -45.4279
-6.5 | -0.3131 | 0.00796 | -0.0589 | -39.3342
-6 | -0.2544 | 0.00773 | -0.0593 | -32.9107
-5.5 | -0.1954 | 0.00756 | -0.0598 | -25.8466
-5 | -0.1365 | 0.00733 | -0.0603 | -18.6221
-4.5 | -0.0774 | 0.00718 | -0.0608 | -10.7799
-4 | -0.0181 | 0.00702 | -0.0614 | -2.5783
-3.5 | 0.0412 | 0.00689 | -0.062 | 5.9797
-3 | 0.1005 | 0.00675 | -0.0626 | 14.8889
-2.5 | 0.16 | 0.00665 | -0.0633 | 24.0602
-2 | 0.2194 | 0.00654 | -0.0639 | 33.5474
-1.5 | 0.2787 | 0.00638 | -0.0647 | 43.6834
-1 | 0.3379 | 0.00622 | -0.0654 | 54.3248
0 | 0.4535 | 0.00519 | -0.067 | 87.3796
0.5 | 0.5127 | 0.00507 | -0.0678 | 101.1243
1 | 0.5719 | 0.00501 | -0.0686 | 114.1517
1.5 | 0.6311 | 0.00499 | -0.0694 | 126.4729
2 | 0.6903 | 0.00503 | -0.0702 | 137.2366
2.5 | 0.7495 | 0.00507 | -0.071 | 147.8304
3 | 0.8085 | 0.00518 | -0.0718 | 156.0811
3.5 | 0.8674 | 0.00528 | -0.0726 | 164.2803
4 | 0.926 | 0.0054 | -0.0733 | 171.4815
4.5 | 0.9841 | 0.00554 | -0.0741 | 177.6354
5 | 1.0421 | 0.00567 | -0.0748 | 183.7919
5.5 | 1.099 | 0.00588 | -0.0753 | 186.9048
6 | 1.1547 | 0.00613 | -0.0757 | 188.3687
6.5 | 1.2084 | 0.00645 | -0.0758 | 187.3488
7 | 1.2594 | 0.00673 | -0.0752 | 187.1322
7.5 | 1.3148 | 0.00713 | -0.0758 | 184.4039
8 | 1.3619 | 0.00793 | -0.0751 | 171.7402
8.5 | 1.4108 | 0.00851 | -0.0746 | 165.7814
9 | 1.4545 | 0.00928 | -0.0733 | 156.7349
9.5 | 1.4838 | 0.01054 | -0.0698 | 140.778
10 | 1.4877 | 0.01197 | -0.062 | 124.2857
10.5 | 1.4918 | 0.01393 | -0.0558 | 107.0926
11 | 1.4966 | 0.01642 | -0.0508 | 91.1449
11.5 | 1.5083 | 0.0189 | -0.0473 | 79.8042
12 | 1.5152 | 0.02194 | -0.0439 | 69.0611
12.5 | 1.5177 | 0.02554 | -0.0407 | 59.4244
13 | 1.5268 | 0.02888 | -0.0385 | 52.867
13.5 | 1.5338 | 0.0327 | -0.0367 | 46.9052
14 | 1.5449 | 0.03637 | -0.0353 | 42.4773
14.5 | 1.5539 | 0.04042 | -0.0343 | 38.4438
15 | 1.5633 | 0.04461 | -0.0336 | 35.0437
15.5 | 1.5726 | 0.04895 | -0.0331 | 32.1267
16 | 1.5784 | 0.05383 | -0.0329 | 29.3219
16.5 | 1.5875 | 0.05848 | -0.033 | 27.146
17 | 1.59 | 0.06408 | -0.0334 | 24.8127
17.5 | 1.5941 | 0.06967 | -0.0341 | 22.8807
18 | 1.5981 | 0.07541 | -0.0351 | 21.1921
18.5 | 1.5976 | 0.08193 | -0.0365 | 19.4996
19 | 1.5994 | 0.08829 | -0.0381 | 18.1153
19.5 | 1.5998 | 0.095 | -0.0401 | 16.84
20 | 1.5974 | 0.10223 | -0.0424 | 15.6256

## 69. Re 4M Mach 0.25 (1)
BIGFOIL.COM POLAR EXPORT
NACA63-716 a=0.2
NACA63-716 a=0.2 |  |  |  | Cl Max: | 1.687 | at alpha= | 12.5 | deg
JavaFoil+Calcfoil stall+Eppler ext transition |  |  |  | L/D Max: | 134.484 | at alpha= | 5 | deg
Re: | 4000000 |  |  | Cd Min: | 0.00526 | at alpha= | -1 | deg
Mach: | 0.25 |  |  | Cl=0 at alpha= | -3.754 | deg
|  |  |  | @ Cl=0.1, Cd= | 0.0053265
|  |  |  | @ Cl=0.4, Cd= | 0.00568
|  |  |  | @ Cl=0.6, Cd= | 0.0060865
alpha (deg) | Cl | Cd | Cm | Cl/Cd
-13.5 | -0.423 | 0.09663 | -0.026 | -4.378
-13 | -0.451 | 0.09125 | -0.026 | -4.937
-12.5 | -0.472 | 0.08513 | -0.026 | -5.549
-12 | -0.488 | 0.07915 | -0.027 | -6.167
-11.5 | -0.498 | 0.07414 | -0.028 | -6.718
-11 | -0.501 | 0.06906 | -0.028 | -7.257
-10.5 | -0.498 | 0.06494 | -0.029 | -7.662
-10 | -0.489 | 0.05859 | -0.031 | -8.353
-9.5 | -0.475 | 0.05329 | -0.033 | -8.908
-9 | -0.453 | 0.04927 | -0.034 | -9.203
-8.5 | -0.508 | 0.01014 | -0.053 | -50.127
-8 | -0.478 | 0.00602 | -0.054 | -79.481
-7.5 | -0.433 | 0.00591 | -0.055 | -73.249
-7 | -0.383 | 0.00581 | -0.055 | -65.952
-6.5 | -0.33 | 0.00588 | -0.056 | -56.138
-6 | -0.274 | 0.00576 | -0.056 | -47.548
-5.5 | -0.215 | 0.00543 | -0.056 | -39.625
-5 | -0.155 | 0.00538 | -0.057 | -28.793
-4.5 | -0.093 | 0.00534 | -0.057 | -17.434
-4 | -0.031 | 0.00532 | -0.058 | -5.751
-3.5 | 0.032 | 0.00527 | -0.058 | 6.139
-3 | 0.096 | 0.00527 | -0.059 | 18.144
-2.5 | 0.159 | 0.00616 | -0.059 | 25.849
-2 | 0.223 | 0.0062 | -0.06 | 35.928
-1.5 | 0.287 | 0.00619 | -0.06 | 46.417
-1 | 0.351 | 0.00526 | -0.061 | 66.746
-0.5 | 0.414 | 0.0058 | -0.061 | 71.466
0 | 0.476 | 0.0059 | -0.062 | 80.657
0.5 | 0.539 | 0.00598 | -0.062 | 90.088
1 | 0.602 | 0.00609 | -0.063 | 98.832
1.5 | 0.665 | 0.0062 | -0.063 | 107.101
2 | 0.727 | 0.00638 | -0.064 | 113.976
2.5 | 0.789 | 0.0065 | -0.064 | 121.366
3 | 0.852 | 0.00678 | -0.065 | 125.659
3.5 | 0.914 | 0.00707 | -0.065 | 129.172
4 | 0.969 | 0.00732 | -0.066 | 132.454
4.5 | 1.026 | 0.00767 | -0.066 | 133.809
5 | 1.083 | 0.00805 | -0.066 | 134.484
5.5 | 1.139 | 0.00861 | -0.066 | 132.35
6 | 1.195 | 0.00915 | -0.067 | 130.596
6.5 | 1.251 | 0.00969 | -0.067 | 129.191
7 | 1.307 | 0.01021 | -0.067 | 127.969
7.5 | 1.361 | 0.01075 | -0.068 | 126.663
8 | 1.412 | 0.0113 | -0.068 | 124.904
8.5 | 1.461 | 0.01191 | -0.068 | 122.659
9 | 1.507 | 0.01273 | -0.069 | 118.366
9.5 | 1.549 | 0.01374 | -0.069 | 112.709
10 | 1.58 | 0.01726 | -0.069 | 91.556
10.5 | 1.607 | 0.02224 | -0.069 | 72.242
11 | 1.636 | 0.0238 | -0.069 | 68.728
11.5 | 1.659 | 0.02564 | -0.07 | 64.675
12 | 1.676 | 0.02744 | -0.07 | 61.083
12.5 | 1.687 | 0.02948 | -0.07 | 57.236
13 | 1.687 | 0.03171 | -0.07 | 53.197
13.5 | 1.677 | 0.03412 | -0.071 | 49.151
14 | 1.659 | 0.03658 | -0.071 | 45.354
14.5 | 1.631 | 0.03954 | -0.071 | 41.25
15 | 1.586 | 0.04286 | -0.071 | 37.011
15.5 | 1.528 | 0.04646 | -0.072 | 32.886
16 | 1.46 | 0.05034 | -0.072 | 28.998
16.5 | 1.381 | 0.05461 | -0.072 | 25.286
17 | 1.292 | 0.06025 | -0.072 | 21.446
17.5 | 1.196 | 0.06641 | -0.072 | 18.008

## 70. Re 4M Mach 0.25 (2)
BIGFOIL.COM POLAR EXPORT
NACA63-716 a=0.2
NACA63-716 a=0.2 |  |  |  | Cl Max: | 1.555 | at alpha= | 17.5 | deg
XFOIL ncrit=9 |  |  |  | L/D Max: | 187.307 | at alpha= | 5.5 | deg
Re: | 4000000 |  |  | Cd Min: | 0.16178 | at alpha= | -17 | deg
Mach: | 0.25 |  |  | Cl=0 at alpha= | -3.852 | deg
|  |  |  | @ Cl=0.1, Cd= | 0.0068416
|  |  |  | @ Cl=0.4, Cd= | 0.006154
|  |  |  | @ Cl=0.6, Cd= | 0.0051021
alpha (deg) | Cl | Cd | Cm | Cl/Cd
-17 | -0.5018 | 0.16178 | -0.0037 | -3.1017
-16.5 | -0.5071 | 0.14937 | -0.0107 | -3.3949
-16 | -0.5125 | 0.13756 | -0.0177 | -3.7256
-15.5 | -0.5168 | 0.12657 | -0.0243 | -4.0831
-15 | -0.5305 | 0.11416 | -0.0319 | -4.647
-14.5 | -0.8429 | 0.05057 | -0.0803 | -16.668
-14 | -0.9427 | 0.03521 | -0.0878 | -26.7736
-13.5 | -0.9838 | 0.0292 | -0.0842 | -33.6918
-13 | -0.9968 | 0.02505 | -0.0781 | -39.7924
-12.5 | -0.9789 | 0.02134 | -0.0745 | -45.8716
-11.5 | -0.8978 | 0.01676 | -0.0697 | -53.568
-11 | -0.8479 | 0.01515 | -0.068 | -55.967
-10.5 | -0.7944 | 0.01386 | -0.0666 | -57.316
-10 | -0.7387 | 0.0128 | -0.0655 | -57.7109
-9.5 | -0.6814 | 0.01193 | -0.0646 | -57.1165
-9 | -0.6237 | 0.01106 | -0.0638 | -56.3924
-8.5 | -0.5652 | 0.01032 | -0.0632 | -54.7674
-8 | -0.5059 | 0.00968 | -0.0628 | -52.2624
-7.5 | -0.4461 | 0.00915 | -0.0625 | -48.7541
-7 | -0.3874 | 0.00844 | -0.0622 | -45.9005
-6.5 | -0.3262 | 0.00816 | -0.0622 | -39.9755
-6 | -0.2648 | 0.0079 | -0.0624 | -33.519
-5.5 | -0.2032 | 0.0077 | -0.0626 | -26.3896
-5 | -0.1415 | 0.00749 | -0.063 | -18.8919
-4.5 | -0.0801 | 0.00729 | -0.0633 | -10.9877
-4 | -0.0182 | 0.00713 | -0.0638 | -2.5526
-3.5 | 0.0433 | 0.00697 | -0.0643 | 6.2123
-3 | 0.1051 | 0.00683 | -0.0649 | 15.388
-2.5 | 0.1667 | 0.00674 | -0.0655 | 24.7329
-2 | 0.2284 | 0.00661 | -0.0661 | 34.5537
-1.5 | 0.2898 | 0.0065 | -0.0668 | 44.5846
-1 | 0.3512 | 0.00629 | -0.0676 | 55.8347
-0.5 | 0.4122 | 0.00612 | -0.0683 | 67.3529
0 | 0.4709 | 0.00527 | -0.0692 | 89.3548
0.5 | 0.5319 | 0.00518 | -0.07 | 102.6834
1 | 0.5935 | 0.0051 | -0.0708 | 116.3725
1.5 | 0.6546 | 0.00512 | -0.0716 | 127.8516
2 | 0.7163 | 0.00513 | -0.0724 | 139.6296
2.5 | 0.7774 | 0.00523 | -0.0731 | 148.6424
3 | 0.839 | 0.00531 | -0.074 | 158.0038
4 | 0.9609 | 0.00556 | -0.0754 | 172.8237
4.5 | 1.0212 | 0.00572 | -0.076 | 178.5315
5 | 1.0812 | 0.0059 | -0.0766 | 183.2542
5.5 | 1.1407 | 0.00609 | -0.0771 | 187.3071
6 | 1.1982 | 0.0064 | -0.0772 | 187.2188
6.5 | 1.2539 | 0.00674 | -0.077 | 186.0386
7 | 1.3068 | 0.00704 | -0.0762 | 185.625
7.5 | 1.3625 | 0.00755 | -0.0762 | 180.4636
8 | 1.4108 | 0.00832 | -0.075 | 169.5673
8.5 | 1.4573 | 0.00905 | -0.0735 | 161.0276
9 | 1.4963 | 0.00996 | -0.0708 | 150.2309
9.5 | 1.4987 | 0.01148 | -0.0623 | 130.5488
10 | 1.4997 | 0.01371 | -0.0554 | 109.3873
10.5 | 1.5039 | 0.01642 | -0.0502 | 91.5895
11 | 1.5014 | 0.01994 | -0.0453 | 75.2959
11.5 | 1.5067 | 0.02336 | -0.0418 | 64.4991
12 | 1.508 | 0.02732 | -0.0386 | 55.1977
12.5 | 1.506 | 0.03187 | -0.0359 | 47.2545
13 | 1.5089 | 0.0364 | -0.034 | 41.4533
13.5 | 1.5149 | 0.04093 | -0.0326 | 37.012
14 | 1.5223 | 0.04555 | -0.0316 | 33.4204
14.5 | 1.5296 | 0.05034 | -0.031 | 30.3854
15 | 1.5363 | 0.0554 | -0.0306 | 27.731
15.5 | 1.544 | 0.06052 | -0.0306 | 25.5122
16 | 1.5455 | 0.06657 | -0.031 | 23.2162
16.5 | 1.551 | 0.07231 | -0.0316 | 21.4493
17 | 1.5512 | 0.07891 | -0.0327 | 19.6578
17.5 | 1.555 | 0.08525 | -0.034 | 18.2405
18 | 1.5544 | 0.09233 | -0.0358 | 16.8353
18.5 | 1.5548 | 0.09949 | -0.0379 | 15.6277
19 | 1.5539 | 0.10695 | -0.0404 | 14.5292
19.5 | 1.5502 | 0.11497 | -0.0434 | 13.4835
20 | 1.549 | 0.12272 | -0.0467 | 12.6222

## 71. Re 4M Mach 0.50 (1)
BIGFOIL.COM POLAR EXPORT
NACA63-716 a=0.2
NACA63-716 a=0.2 |  |  |  | Cl Max: | 1.623 | at alpha= | 10 | deg
JavaFoil+Calcfoil stall+Eppler ext transition |  |  |  | L/D Max: | 119.656 | at alpha= | 3.5 | deg
Re: | 4000000 |  |  | Cd Min: | 0.00535 | at alpha= | -3 | deg
Mach: | 0.5 |  |  | Cl=0 at alpha= | -3.7571 | deg
|  |  |  | @ Cl=0.1, Cd= | 0.0053539
|  |  |  | @ Cl=0.4, Cd= | 0.0064565
|  |  |  | @ Cl=0.6, Cd= | 0.0065152
alpha (deg) | Cl | Cd | Cm | Cl/Cd
-20 | -0.934 | 0.16265 | -0.03 | -5.74
-19.5 | -0.905 | 0.15786 | -0.03 | -5.733
-19 | -0.877 | 0.15304 | -0.03 | -5.728
-18.5 | -0.849 | 0.15022 | -0.03 | -5.653
-18 | -0.819 | 0.1441 | -0.029 | -5.68
-17.5 | -0.789 | 0.13747 | -0.029 | -5.742
-17 | -0.76 | 0.1349 | -0.029 | -5.637
-16.5 | -0.732 | 0.13084 | -0.029 | -5.595
-16 | -0.704 | 0.12761 | -0.029 | -5.513
-15.5 | -0.675 | 0.11971 | -0.03 | -5.641
-15 | -0.645 | 0.11695 | -0.028 | -5.516
-14.5 | -0.616 | 0.11111 | -0.028 | -5.545
-14 | -0.588 | 0.10727 | -0.028 | -5.477
-13.5 | -0.559 | 0.10197 | -0.029 | -5.481
-13 | -0.53 | 0.09859 | -0.029 | -5.379
-12.5 | -0.502 | 0.09552 | -0.029 | -5.251
-12 | -0.472 | 0.09068 | -0.028 | -5.208
-11.5 | -0.444 | 0.08071 | -0.028 | -5.496
-11 | -0.415 | 0.0741 | -0.029 | -5.6
-10.5 | -0.386 | 0.06865 | -0.029 | -5.628
-10 | -0.358 | 0.06376 | -0.029 | -5.612
-9.5 | -0.328 | 0.07368 | -0.028 | -4.457
-9 | -0.3 | 0.06385 | -0.028 | -4.694
-8.5 | -0.271 | 0.05726 | -0.029 | -4.736
-8 | -0.242 | 0.06284 | -0.028 | -3.856
-7.5 | -0.214 | 0.05208 | -0.03 | -4.113
-7 | -0.247 | 0.04663 | -0.032 | -5.306
-6.5 | -0.266 | 0.04162 | -0.036 | -6.395
-6 | -0.288 | 0.00597 | -0.063 | -48.257
-5.5 | -0.233 | 0.00592 | -0.063 | -39.344
-5 | -0.17 | 0.00567 | -0.064 | -30.007
-4.5 | -0.103 | 0.00555 | -0.064 | -18.507
-4 | -0.034 | 0.00549 | -0.065 | -6.18
-3.5 | 0.036 | 0.00539 | -0.065 | 6.681
-3 | 0.107 | 0.00535 | -0.066 | 19.912
-2.5 | 0.178 | 0.00643 | -0.066 | 27.64
-2 | 0.249 | 0.00644 | -0.067 | 38.608
-1.5 | 0.321 | 0.00647 | -0.067 | 49.602
-1 | 0.392 | 0.00655 | -0.068 | 59.873
-0.5 | 0.463 | 0.00572 | -0.069 | 80.912
0 | 0.531 | 0.00635 | -0.069 | 83.712
0.5 | 0.602 | 0.00652 | -0.07 | 92.286
1 | 0.672 | 0.00671 | -0.07 | 100.133
1.5 | 0.737 | 0.0068 | -0.07 | 108.367
2 | 0.802 | 0.00725 | -0.071 | 110.607
2.5 | 0.868 | 0.00757 | -0.071 | 114.65
3 | 0.933 | 0.00794 | -0.071 | 117.455
3.5 | 0.998 | 0.00834 | -0.072 | 119.656
4 | 1.061 | 0.00887 | -0.072 | 119.636
4.5 | 1.124 | 0.00945 | -0.072 | 118.945
5 | 1.186 | 0.01025 | -0.073 | 115.713
5.5 | 1.248 | 0.01105 | -0.073 | 112.96
6 | 1.309 | 0.01184 | -0.073 | 110.561
6.5 | 1.369 | 0.01264 | -0.074 | 108.279
7 | 1.429 | 0.01345 | -0.074 | 106.232
7.5 | 1.485 | 0.0143 | -0.074 | 103.854
8 | 1.534 | 0.01523 | -0.075 | 100.737
8.5 | 1.577 | 0.01666 | -0.075 | 94.683
9 | 1.608 | 0.02033 | -0.075 | 79.086
9.5 | 1.618 | 0.02862 | -0.075 | 56.536
10 | 1.623 | 0.03196 | -0.075 | 50.787
10.5 | 1.603 | 0.03512 | -0.075 | 45.66
11 | 1.516 | 0.03926 | -0.075 | 38.604
11.5 | 0.966 | 0.04731 | -0.075 | 20.414
12 | 0.988 | 0.05379 | -0.075 | 18.368
12.5 | 1.019 | 0.05434 | -0.075 | 18.761
13 | 0.92 | 0.1009 | -0.038 | 9.121
13.5 | 1.066 | 0.06615 | -0.075 | 16.107
14 | 0.974 | 0.10812 | -0.042 | 9.012
14.5 | 1.121 | 0.07413 | -0.076 | 15.116
15 | 1.138 | 0.0799 | -0.075 | 14.248

## 72. Re 4M Mach 0.50 (2)
BIGFOIL.COM POLAR EXPORT
NACA63-716 a=0.2
NACA63-716 a=0.2 |  |  |  | Cl Max: | 1.5788 | at alpha= | 9.5 | deg
XFOIL ncrit=9 |  |  |  | L/D Max: | 178.85 | at alpha= | 5.5 | deg
Re: | 4000000 |  |  | Cd Min: | 0.25047 | at alpha= | -20 | deg
Mach: | 0.5 |  |  | Cl=0 at alpha= | -3.8698 | deg
|  |  |  | @ Cl=0.1, Cd= | 0.0073053
|  |  |  | @ Cl=0.4, Cd= | 0.006758
|  |  |  | @ Cl=0.6, Cd= | 0.0056686
alpha (deg) | Cl | Cd | Cm | Cl/Cd
-20 | -0.5753 | 0.25047 | 0.0392 | -2.2969
-19.5 | -0.5508 | 0.24293 | 0.0341 | -2.2673
-19 | -0.5269 | 0.23506 | 0.029 | -2.2416
-18.5 | -0.503 | 0.22647 | 0.0239 | -2.221
-18 | -0.4801 | 0.21789 | 0.0188 | -2.2034
-17.5 | -0.457 | 0.2097 | 0.0138 | -2.1793
-17 | -0.4355 | 0.20134 | 0.0087 | -2.163
-16.5 | -0.4119 | 0.1937 | 0.0039 | -2.1265
-16 | -0.3893 | 0.18569 | -0.0009 | -2.0965
-15.5 | -0.3679 | 0.17731 | -0.0057 | -2.0749
-15 | -0.3472 | 0.16903 | -0.0105 | -2.0541
-14.5 | -0.3296 | 0.15983 | -0.0155 | -2.0622
-14 | -0.3149 | 0.15021 | -0.0207 | -2.0964
-13.5 | -0.3043 | 0.13999 | -0.0262 | -2.1737
-12.5 | -0.3031 | 0.11709 | -0.0391 | -2.5886
-12 | -0.2999 | 0.10731 | -0.0451 | -2.7947
-11.5 | -0.3015 | 0.09725 | -0.0514 | -3.1003
-11 | -0.3104 | 0.08667 | -0.0584 | -3.5814
-10.5 | -0.3249 | 0.07603 | -0.0657 | -4.2733
-10 | -0.3446 | 0.06528 | -0.0736 | -5.2788
-9.5 | -0.3678 | 0.05323 | -0.0842 | -6.9096
-8.5 | -0.4405 | 0.0362 | -0.0928 | -12.1685
-8 | -0.4659 | 0.02795 | -0.091 | -16.6691
-7.5 | -0.4844 | 0.0178 | -0.0879 | -27.2135
-7 | -0.4598 | 0.01095 | -0.0835 | -41.9909
-6.5 | -0.3886 | 0.00962 | -0.0804 | -40.395
-6 | -0.3152 | 0.00884 | -0.0784 | -35.6561
-5.5 | -0.2398 | 0.00852 | -0.0771 | -28.1455
-5 | -0.1653 | 0.00821 | -0.0762 | -20.134
-4.5 | -0.0917 | 0.00794 | -0.0756 | -11.5491
-4 | -0.0189 | 0.00763 | -0.0753 | -2.4771
-3.5 | 0.0537 | 0.00744 | -0.0752 | 7.2177
-3 | 0.1259 | 0.00723 | -0.0753 | 17.4136
-2.5 | 0.198 | 0.00711 | -0.0756 | 27.8481
-2 | 0.2698 | 0.00696 | -0.0761 | 38.7644
-1.5 | 0.3412 | 0.00689 | -0.0766 | 49.521
-1 | 0.4125 | 0.00673 | -0.0773 | 61.2927
-0.5 | 0.483 | 0.00658 | -0.078 | 73.4043
0 | 0.5511 | 0.00583 | -0.0788 | 94.5283
0.5 | 0.6208 | 0.0056 | -0.0795 | 110.8571
1 | 0.692 | 0.00557 | -0.0803 | 124.237
1.5 | 0.7629 | 0.00562 | -0.0811 | 135.7473
2 | 0.8341 | 0.0057 | -0.0818 | 146.3333
2.5 | 0.9052 | 0.00584 | -0.0824 | 155
3 | 0.9762 | 0.00602 | -0.0829 | 162.1595
3.5 | 1.0473 | 0.00621 | -0.0833 | 168.6473
4 | 1.117 | 0.00647 | -0.0834 | 172.643
4.5 | 1.1866 | 0.00673 | -0.0833 | 176.315
5 | 1.2553 | 0.00702 | -0.0829 | 178.8177
5.5 | 1.3217 | 0.00739 | -0.0819 | 178.8498
6 | 1.3849 | 0.00782 | -0.0804 | 177.0972
6.5 | 1.4399 | 0.00839 | -0.0774 | 171.621
7.5 | 1.5091 | 0.01032 | -0.0658 | 146.2306
8 | 1.5374 | 0.01206 | -0.0605 | 127.4793
8.5 | 1.5587 | 0.01443 | -0.0552 | 108.018
9 | 1.575 | 0.01732 | -0.05 | 90.9353
9.5 | 1.5788 | 0.02109 | -0.0447 | 74.8601
10 | 1.5596 | 0.02645 | -0.0391 | 58.9641
10.5 | 1.5344 | 0.03274 | -0.0346 | 46.8662
11 | 1.51 | 0.03955 | -0.0312 | 38.1795
11.5 | 1.4987 | 0.04593 | -0.0289 | 32.6301
12 | 1.4799 | 0.05332 | -0.0274 | 27.7551
12.5 | 1.4594 | 0.06133 | -0.0269 | 23.7959
13 | 1.4421 | 0.06961 | -0.0272 | 20.7169
13.5 | 1.4319 | 0.07773 | -0.028 | 18.4215
14 | 1.4325 | 0.08516 | -0.0291 | 16.8213
14.5 | 1.4335 | 0.09286 | -0.0307 | 15.4372

## 73. Re 5M Mach 0.00 (1)
BIGFOIL.COM POLAR EXPORT
NACA63-716 a=0.2
NACA63-716 a=0.2 |  |  |  | Cl Max: | 1.72 | at alpha= | 14 | deg
JavaFoil+Calcfoil stall+Eppler ext transition |  |  |  | L/D Max: | 137.781 | at alpha= | 5 | deg
Re: | 5000000 |  |  | Cd Min: | 0.0051 | at alpha= | -3 | deg
Mach: | 0 |  |  | Cl=0 at alpha= | -3.7541 | deg
|  |  |  | @ Cl=0.1, Cd= | 0.0051953
|  |  |  | @ Cl=0.4, Cd= | 0.0056188
|  |  |  | @ Cl=0.6, Cd= | 0.0059023
alpha (deg) | Cl | Cd | Cm | Cl/Cd
-18.5 | -0.518 | 0.14729 | -0.024 | -3.517
-18 | -0.532 | 0.14039 | -0.024 | -3.791
-17.5 | -0.546 | 0.13398 | -0.024 | -4.075
-17 | -0.559 | 0.12699 | -0.025 | -4.402
-16.5 | -0.571 | 0.12076 | -0.025 | -4.728
-16 | -0.581 | 0.11475 | -0.025 | -5.067
-15.5 | -0.591 | 0.10803 | -0.026 | -5.469
-15 | -0.598 | 0.10266 | -0.026 | -5.825
-14.5 | -0.603 | 0.09742 | -0.026 | -6.194
-14 | -0.606 | 0.09209 | -0.027 | -6.584
-13.5 | -0.607 | 0.08682 | -0.027 | -6.99
-13 | -0.605 | 0.08159 | -0.028 | -7.411
-12.5 | -0.601 | 0.07465 | -0.029 | -8.049
-12 | -0.592 | 0.06997 | -0.03 | -8.464
-11.5 | -0.579 | 0.06678 | -0.03 | -8.668
-11 | -0.565 | 0.06074 | -0.032 | -9.304
-10.5 | -0.547 | 0.05533 | -0.033 | -9.891
-10 | -0.53 | 0.04714 | -0.036 | -11.249
-9.5 | -0.602 | 0.00602 | -0.051 | -99.924
-9 | -0.564 | 0.00594 | -0.052 | -94.97
-8.5 | -0.522 | 0.00582 | -0.052 | -89.668
-8 | -0.477 | 0.00571 | -0.053 | -83.53
-7.5 | -0.428 | 0.00562 | -0.053 | -76.168
-7 | -0.377 | 0.00556 | -0.053 | -67.742
-6.5 | -0.323 | 0.00561 | -0.054 | -57.621
-6 | -0.267 | 0.00527 | -0.054 | -50.692
-5.5 | -0.209 | 0.00523 | -0.055 | -40.069
-5 | -0.15 | 0.0052 | -0.055 | -28.938
-4.5 | -0.09 | 0.00517 | -0.056 | -17.472
-4 | -0.03 | 0.00514 | -0.056 | -5.766
-3.5 | 0.031 | 0.00515 | -0.056 | 6.097
-3 | 0.093 | 0.0051 | -0.057 | 18.186
-2.5 | 0.154 | 0.00593 | -0.057 | 26.016
-2 | 0.216 | 0.00596 | -0.058 | 36.191
-1.5 | 0.278 | 0.00599 | -0.058 | 46.437
-1 | 0.34 | 0.00555 | -0.059 | 61.201
-0.5 | 0.401 | 0.00562 | -0.059 | 71.368
0 | 0.461 | 0.0057 | -0.06 | 80.914
0.5 | 0.522 | 0.00577 | -0.06 | 90.416
1 | 0.583 | 0.00588 | -0.061 | 99.154
1.5 | 0.644 | 0.00596 | -0.061 | 107.994
2 | 0.704 | 0.00611 | -0.062 | 115.337
2.5 | 0.765 | 0.00624 | -0.062 | 122.635
3 | 0.825 | 0.00646 | -0.063 | 127.744
3.5 | 0.885 | 0.00667 | -0.063 | 132.711
4 | 0.945 | 0.00699 | -0.064 | 135.249
4.5 | 1.005 | 0.00735 | -0.064 | 136.748
5 | 1.055 | 0.00766 | -0.064 | 137.781
5.5 | 1.11 | 0.00807 | -0.065 | 137.628
6 | 1.165 | 0.00849 | -0.065 | 137.281
6.5 | 1.22 | 0.00891 | -0.065 | 136.918
7 | 1.274 | 0.00931 | -0.066 | 136.944
7.5 | 1.328 | 0.00973 | -0.066 | 136.469
8 | 1.378 | 0.01017 | -0.066 | 135.505
8.5 | 1.427 | 0.0107 | -0.067 | 133.324
9 | 1.473 | 0.01148 | -0.067 | 128.315
9.5 | 1.513 | 0.01322 | -0.067 | 114.405
10 | 1.549 | 0.01563 | -0.067 | 99.132
10.5 | 1.586 | 0.01721 | -0.068 | 92.156
11 | 1.615 | 0.02063 | -0.068 | 78.282
11.5 | 1.645 | 0.02207 | -0.068 | 74.531
12 | 1.671 | 0.02343 | -0.068 | 71.303
12.5 | 1.693 | 0.02485 | -0.069 | 68.121
13 | 1.707 | 0.02649 | -0.069 | 64.458
13.5 | 1.716 | 0.02844 | -0.069 | 60.35
14 | 1.72 | 0.03035 | -0.069 | 56.667
14.5 | 1.719 | 0.0325 | -0.07 | 52.876
15 | 1.707 | 0.03475 | -0.07 | 49.132
15.5 | 1.688 | 0.03706 | -0.07 | 45.549
16 | 1.663 | 0.03976 | -0.071 | 41.843
16.5 | 1.634 | 0.04235 | -0.071 | 38.584
17 | 1.599 | 0.0456 | -0.071 | 35.058
17.5 | 1.56 | 0.04878 | -0.071 | 31.976
18 | 1.517 | 0.05244 | -0.072 | 28.932
18.5 | 1.471 | 0.05622 | -0.072 | 26.175
19 | 1.424 | 0.05996 | -0.072 | 23.742

## 74. Re 5M Mach 0.00 (2)
BIGFOIL.COM POLAR EXPORT
NACA63-716 a=0.2
NACA63-716 a=0.2 |  |  |  | Cl Max: | 1.6354 | at alpha= | 19 | deg
XFOIL ncrit=9 |  |  |  | L/D Max: | 191.77 | at alpha= | 6 | deg
Re: | 5000000 |  |  | Cd Min: | 0.19039 | at alpha= | -20 | deg
Mach: | 0 |  |  | Cl=0 at alpha= | -3.8407 | deg
|  |  |  | @ Cl=0.1, Cd= | 0.0064788
|  |  |  | @ Cl=0.4, Cd= | 0.0057734
|  |  |  | @ Cl=0.6, Cd= | 0.0048389
alpha (deg) | Cl | Cd | Cm | Cl/Cd
-20 | -0.6159 | 0.19039 | 0.0182 | -3.2349
-19.5 | -0.61 | 0.18105 | 0.0124 | -3.3692
-18.5 | -1.1685 | 0.0494 | -0.0735 | -23.6538
-18 | -1.1966 | 0.04049 | -0.0784 | -29.553
-17.5 | -1.2283 | 0.03302 | -0.0801 | -37.1987
-17 | -1.2618 | 0.02712 | -0.078 | -46.5265
-16.5 | -1.2722 | 0.02394 | -0.0732 | -53.1412
-16 | -1.2677 | 0.02197 | -0.0675 | -57.7014
-15.5 | -1.2389 | 0.0203 | -0.0648 | -61.0296
-15 | -1.2023 | 0.01893 | -0.063 | -63.5129
-14.5 | -1.1612 | 0.01771 | -0.0615 | -65.5675
-14 | -1.1176 | 0.01656 | -0.0603 | -67.4879
-13.5 | -1.071 | 0.01556 | -0.0594 | -68.8303
-13 | -1.0223 | 0.01469 | -0.0587 | -69.5916
-12.5 | -0.9726 | 0.01383 | -0.0581 | -70.3254
-12 | -0.9212 | 0.01308 | -0.0576 | -70.4281
-11.5 | -0.8689 | 0.01239 | -0.0573 | -70.1291
-11 | -0.8157 | 0.01173 | -0.0571 | -69.5396
-10 | -0.7069 | 0.01061 | -0.0569 | -66.6258
-9.5 | -0.6515 | 0.01014 | -0.0569 | -64.2505
-9 | -0.5956 | 0.00969 | -0.057 | -61.4654
-8.5 | -0.5396 | 0.00922 | -0.0571 | -58.5249
-8 | -0.4833 | 0.00874 | -0.0572 | -55.2975
-7.5 | -0.4281 | 0.00807 | -0.0573 | -53.0483
-7 | -0.3704 | 0.0078 | -0.0577 | -47.4872
-6.5 | -0.3122 | 0.00758 | -0.0581 | -41.1873
-6 | -0.2539 | 0.00737 | -0.0586 | -34.4505
-5.5 | -0.1953 | 0.00718 | -0.0591 | -27.2006
-5 | -0.1366 | 0.00703 | -0.0597 | -19.431
-4.5 | -0.0778 | 0.00685 | -0.0602 | -11.3577
-4 | -0.0188 | 0.00674 | -0.0608 | -2.7893
-3.5 | 0.0402 | 0.00659 | -0.0615 | 6.1002
-3 | 0.0993 | 0.00648 | -0.0621 | 15.3241
-2.5 | 0.1585 | 0.00638 | -0.0628 | 24.8433
-2 | 0.2177 | 0.00628 | -0.0635 | 34.6656
-1.5 | 0.2768 | 0.00617 | -0.0643 | 44.8622
-1 | 0.3357 | 0.006 | -0.065 | 55.95
-0.5 | 0.3945 | 0.00584 | -0.0658 | 67.5514
0 | 0.4515 | 0.00515 | -0.0667 | 87.6699
0.5 | 0.5101 | 0.00494 | -0.0675 | 103.2591
1 | 0.569 | 0.00486 | -0.0683 | 117.0782
1.5 | 0.6279 | 0.00482 | -0.0691 | 130.2697
2 | 0.687 | 0.00484 | -0.07 | 141.9421
2.5 | 0.7456 | 0.00488 | -0.0708 | 152.7869
3 | 0.8045 | 0.00496 | -0.0716 | 162.1976
3.5 | 0.863 | 0.00507 | -0.0725 | 170.217
4 | 0.9213 | 0.00519 | -0.0733 | 177.5145
4.5 | 0.9794 | 0.0053 | -0.074 | 184.7925
5 | 1.0367 | 0.00549 | -0.0747 | 188.8342
5.5 | 1.0932 | 0.00571 | -0.0754 | 191.4536
6 | 1.1487 | 0.00599 | -0.0758 | 191.7696
6.5 | 1.2032 | 0.00628 | -0.0762 | 191.5924
7 | 1.256 | 0.00661 | -0.0762 | 190.0151
7.5 | 1.3025 | 0.00704 | -0.075 | 185.0142
8 | 1.3542 | 0.00773 | -0.0753 | 175.1876
8.5 | 1.4026 | 0.00834 | -0.0748 | 168.1775
9 | 1.4442 | 0.00923 | -0.0734 | 156.468
9.5 | 1.4736 | 0.01049 | -0.07 | 140.4766
10 | 1.4831 | 0.01176 | -0.0631 | 126.1139
10.5 | 1.489 | 0.01346 | -0.0569 | 110.6241
11 | 1.4998 | 0.01549 | -0.0523 | 96.8238
11.5 | 1.512 | 0.01779 | -0.0486 | 84.9916
12 | 1.522 | 0.02048 | -0.0453 | 74.3164
12.5 | 1.5297 | 0.02356 | -0.0423 | 64.9278
13 | 1.5423 | 0.02651 | -0.0401 | 58.178
13.5 | 1.5539 | 0.0297 | -0.0382 | 52.3199
14 | 1.5654 | 0.03314 | -0.0367 | 47.236
14.5 | 1.5769 | 0.03675 | -0.0356 | 42.9088
15 | 1.5897 | 0.0404 | -0.0347 | 39.349
15.5 | 1.5972 | 0.04473 | -0.034 | 35.7076
16 | 1.6076 | 0.0489 | -0.0336 | 32.8753
16.5 | 1.6148 | 0.05355 | -0.0335 | 30.155
17 | 1.6216 | 0.05837 | -0.0336 | 27.7814
17.5 | 1.6283 | 0.06338 | -0.034 | 25.6911
18 | 1.6301 | 0.06912 | -0.0347 | 23.5836
18.5 | 1.6344 | 0.07473 | -0.0357 | 21.8707
19 | 1.6354 | 0.08095 | -0.037 | 20.2026
19.5 | 1.6332 | 0.08773 | -0.0388 | 18.6162
20 | 1.6335 | 0.09438 | -0.0408 | 17.3077

## 75. Re 5M Mach 0.10 (1)
BIGFOIL.COM POLAR EXPORT
NACA63-716 a=0.2
NACA63-716 a=0.2 |  |  |  | Cl Max: | 1.715 | at alpha= | 14 | deg
JavaFoil+Calcfoil stall+Eppler ext transition |  |  |  | L/D Max: | 145.13 | at alpha= | 4.5 | deg
Re: | 5000000 |  |  | Cd Min: | 0.00513 | at alpha= | -3 | deg
Mach: | 0.1 |  |  | Cl=0 at alpha= | -3.7581 | deg
|  |  |  | @ Cl=0.1, Cd= | 0.0052248
|  |  |  | @ Cl=0.4, Cd= | 0.0056261
|  |  |  | @ Cl=0.6, Cd= | 0.0059098
alpha (deg) | Cl | Cd | Cm | Cl/Cd
-18 | -0.486 | 0.1414 | -0.024 | -3.435
-17.5 | -0.502 | 0.13497 | -0.024 | -3.721
-17 | -0.518 | 0.12793 | -0.024 | -4.05
-16.5 | -0.533 | 0.12271 | -0.025 | -4.344
-16 | -0.547 | 0.11551 | -0.025 | -4.736
-15.5 | -0.559 | 0.11023 | -0.025 | -5.075
-15 | -0.57 | 0.10459 | -0.026 | -5.452
-14.5 | -0.579 | 0.09862 | -0.026 | -5.867
-14 | -0.585 | 0.09316 | -0.026 | -6.278
-13.5 | -0.588 | 0.08778 | -0.027 | -6.701
-13 | -0.589 | 0.08281 | -0.027 | -7.11
-12.5 | -0.587 | 0.07594 | -0.029 | -7.733
-12 | -0.58 | 0.07252 | -0.029 | -8.001
-11.5 | -0.57 | 0.06799 | -0.029 | -8.384
-11 | -0.557 | 0.06292 | -0.03 | -8.852
-10.5 | -0.541 | 0.05726 | -0.032 | -9.449
-10 | -0.526 | 0.04829 | -0.036 | -10.895
-9.5 | -0.587 | 0.01044 | -0.05 | -56.189
-9 | -0.563 | 0.00606 | -0.052 | -92.895
-8.5 | -0.522 | 0.00582 | -0.052 | -89.677
-8 | -0.477 | 0.00573 | -0.053 | -83.373
-7.5 | -0.429 | 0.00564 | -0.053 | -76.134
-7 | -0.378 | 0.00558 | -0.054 | -67.749
-6.5 | -0.324 | 0.00561 | -0.054 | -57.784
-6 | -0.268 | 0.00527 | -0.055 | -50.839
-5.5 | -0.21 | 0.00524 | -0.055 | -40.117
-5 | -0.151 | 0.0052 | -0.055 | -29.051
-4.5 | -0.091 | 0.00517 | -0.056 | -17.538
-4 | -0.03 | 0.00515 | -0.056 | -5.787
-3.5 | 0.032 | 0.00515 | -0.057 | 6.125
-3 | 0.093 | 0.00513 | -0.057 | 18.174
-2.5 | 0.155 | 0.00597 | -0.058 | 25.979
-2 | 0.217 | 0.00599 | -0.058 | 36.181
-1.5 | 0.279 | 0.00599 | -0.059 | 46.65
-1 | 0.341 | 0.00555 | -0.059 | 61.448
-0.5 | 0.403 | 0.00563 | -0.06 | 71.66
0 | 0.463 | 0.0057 | -0.06 | 81.209
0.5 | 0.525 | 0.00578 | -0.061 | 90.82
1 | 0.586 | 0.00588 | -0.061 | 99.596
1.5 | 0.647 | 0.00601 | -0.062 | 107.659
2 | 0.708 | 0.00612 | -0.062 | 115.599
2.5 | 0.769 | 0.00629 | -0.063 | 122.19
3 | 0.829 | 0.00648 | -0.063 | 127.933
3.5 | 0.89 | 0.00674 | -0.064 | 131.967
4 | 0.95 | 0.00708 | -0.064 | 134.142
4.5 | 1.005 | 0.00693 | -0.064 | 145.13
5 | 1.06 | 0.00773 | -0.065 | 137.128
5.5 | 1.115 | 0.00814 | -0.065 | 136.955
6 | 1.17 | 0.00857 | -0.065 | 136.55
6.5 | 1.225 | 0.00899 | -0.066 | 136.332
7 | 1.28 | 0.00939 | -0.066 | 136.274
7.5 | 1.333 | 0.00983 | -0.066 | 135.708
8 | 1.384 | 0.01028 | -0.067 | 134.66
8.5 | 1.433 | 0.01084 | -0.067 | 132.138
9 | 1.479 | 0.01162 | -0.067 | 127.247
9.5 | 1.518 | 0.01343 | -0.067 | 113.011
10 | 1.554 | 0.01591 | -0.068 | 97.709
10.5 | 1.591 | 0.01752 | -0.068 | 90.816
11 | 1.619 | 0.021 | -0.068 | 77.105
11.5 | 1.648 | 0.02238 | -0.068 | 73.633
12 | 1.673 | 0.02381 | -0.069 | 70.264
12.5 | 1.694 | 0.02536 | -0.069 | 66.788
13 | 1.706 | 0.02706 | -0.069 | 63.065
13.5 | 1.713 | 0.029 | -0.069 | 59.085
14 | 1.715 | 0.03098 | -0.07 | 55.35
14.5 | 1.71 | 0.03316 | -0.07 | 51.57
15 | 1.695 | 0.03551 | -0.07 | 47.735
15.5 | 1.672 | 0.03808 | -0.071 | 43.895
16 | 1.643 | 0.04075 | -0.071 | 40.304
16.5 | 1.608 | 0.04358 | -0.071 | 36.886
17 | 1.568 | 0.0467 | -0.071 | 33.564
17.5 | 1.523 | 0.05022 | -0.072 | 30.321
18 | 1.474 | 0.0541 | -0.072 | 27.249
18.5 | 1.422 | 0.05833 | -0.072 | 24.381
19 | 1.368 | 0.06279 | -0.072 | 21.785

## 76. Re 5M Mach 0.10 (2)
BIGFOIL.COM POLAR EXPORT
NACA63-716 a=0.2
NACA63-716 a=0.2 |  |  |  | Cl Max: | 1.6254 | at alpha= | 20 | deg
XFOIL ncrit=9 |  |  |  | L/D Max: | 191.808 | at alpha= | 6 | deg
Re: | 5000000 |  |  | Cd Min: | 0.17533 | at alpha= | -19 | deg
Mach: | 0.1 |  |  | Cl=0 at alpha= | -3.8412 | deg
|  |  |  | @ Cl=0.1, Cd= | 0.0065002
|  |  |  | @ Cl=0.4, Cd= | 0.005828
|  |  |  | @ Cl=0.6, Cd= | 0.0048571
alpha (deg) | Cl | Cd | Cm | Cl/Cd
-19 | -0.596 | 0.17533 | 0.0083 | -3.3993
-18.5 | -0.5902 | 0.16613 | 0.0026 | -3.5526
-18 | -1.0344 | 0.06636 | -0.0619 | -15.5877
-17.5 | -1.1592 | 0.04107 | -0.0801 | -28.225
-17 | -1.1759 | 0.03477 | -0.082 | -33.8194
-16.5 | -1.1917 | 0.02974 | -0.0811 | -40.0706
-16 | -1.2268 | 0.0248 | -0.0759 | -49.4677
-15.5 | -1.2281 | 0.02237 | -0.0697 | -54.8994
-15 | -1.2002 | 0.02047 | -0.0669 | -58.6321
-14.5 | -1.1638 | 0.01888 | -0.0648 | -61.6419
-14 | -1.1228 | 0.01747 | -0.0631 | -64.2702
-13.5 | -1.0774 | 0.0163 | -0.0619 | -66.0982
-13 | -1.0293 | 0.01529 | -0.0609 | -67.3185
-12.5 | -0.9798 | 0.01431 | -0.06 | -68.4696
-12 | -0.9284 | 0.01348 | -0.0594 | -68.8724
-11.5 | -0.8759 | 0.01271 | -0.0589 | -68.9142
-11 | -0.8224 | 0.01199 | -0.0585 | -68.5905
-10.5 | -0.7679 | 0.01137 | -0.0582 | -67.5374
-10 | -0.7127 | 0.01078 | -0.058 | -66.1132
-9.5 | -0.6569 | 0.01027 | -0.0579 | -63.963
-9 | -0.6004 | 0.0098 | -0.0579 | -61.2653
-8.5 | -0.5438 | 0.00933 | -0.058 | -58.2851
-8 | -0.487 | 0.00884 | -0.058 | -55.0905
-7.5 | -0.431 | 0.0082 | -0.0581 | -52.561
-7 | -0.3732 | 0.00785 | -0.0583 | -47.5414
-6.5 | -0.3146 | 0.00761 | -0.0587 | -41.3403
-6 | -0.2558 | 0.0074 | -0.0591 | -34.5676
-5.5 | -0.1967 | 0.0072 | -0.0596 | -27.3194
-5 | -0.1375 | 0.00706 | -0.0601 | -19.4759
-4.5 | -0.0783 | 0.00687 | -0.0607 | -11.3974
-4 | -0.0189 | 0.00675 | -0.0613 | -2.8
-3.5 | 0.0406 | 0.0066 | -0.0619 | 6.1515
-3 | 0.1001 | 0.0065 | -0.0625 | 15.4
-2.5 | 0.1597 | 0.00639 | -0.0632 | 24.9922
-2 | 0.2193 | 0.0063 | -0.0639 | 34.8095
-1.5 | 0.2788 | 0.00618 | -0.0647 | 45.1133
-1 | 0.3381 | 0.00602 | -0.0654 | 56.1628
-0.5 | 0.3973 | 0.00586 | -0.0662 | 67.7986
0 | 0.4547 | 0.00518 | -0.0671 | 87.7799
0.5 | 0.5136 | 0.00495 | -0.0679 | 103.7576
1 | 0.5728 | 0.00488 | -0.0687 | 117.377
1.5 | 0.6322 | 0.00483 | -0.0695 | 130.8903
2 | 0.6916 | 0.00486 | -0.0704 | 142.3045
2.5 | 0.7507 | 0.0049 | -0.0712 | 153.2041
3 | 0.8099 | 0.00499 | -0.072 | 162.3046
3.5 | 0.869 | 0.00509 | -0.0728 | 170.7269
4 | 0.9275 | 0.00522 | -0.0736 | 177.682
4.5 | 0.9862 | 0.00533 | -0.0744 | 185.0281
5 | 1.0439 | 0.00551 | -0.0751 | 189.4555
5.5 | 1.1008 | 0.00574 | -0.0757 | 191.777
6 | 1.1566 | 0.00603 | -0.0761 | 191.8076
6.5 | 1.2113 | 0.00634 | -0.0764 | 191.0568
7.5 | 1.3113 | 0.0071 | -0.0751 | 184.6901
8 | 1.3632 | 0.0078 | -0.0754 | 174.7692
8.5 | 1.4115 | 0.00842 | -0.0748 | 167.6366
9 | 1.4526 | 0.00933 | -0.0731 | 155.6913
9.5 | 1.4797 | 0.01064 | -0.0693 | 139.0695
10 | 1.484 | 0.01199 | -0.0615 | 123.7698
10.5 | 1.4906 | 0.01385 | -0.0556 | 107.6245
11 | 1.5007 | 0.01604 | -0.0511 | 93.5599
11.5 | 1.5117 | 0.01852 | -0.0474 | 81.6253
12 | 1.521 | 0.02137 | -0.0441 | 71.1745
12.5 | 1.5277 | 0.02463 | -0.0412 | 62.026
13 | 1.5399 | 0.0277 | -0.0391 | 55.5921
13.5 | 1.5511 | 0.03107 | -0.0372 | 49.9228
14 | 1.5625 | 0.03464 | -0.0358 | 45.1068
14.5 | 1.5725 | 0.03852 | -0.0347 | 40.8229
15 | 1.5851 | 0.04229 | -0.0339 | 37.4817
15.5 | 1.5937 | 0.04661 | -0.0333 | 34.1922
16 | 1.6022 | 0.0511 | -0.033 | 31.3542
16.5 | 1.6078 | 0.05607 | -0.0329 | 28.6749
17 | 1.614 | 0.0611 | -0.0331 | 26.4157
17.5 | 1.6195 | 0.0664 | -0.0336 | 24.3901
18 | 1.6211 | 0.0723 | -0.0344 | 22.4219
18.5 | 1.6251 | 0.07812 | -0.0356 | 20.8026
19 | 1.6253 | 0.08456 | -0.0371 | 19.2207
19.5 | 1.6244 | 0.09133 | -0.039 | 17.7861
20 | 1.6254 | 0.09802 | -0.0411 | 16.5823

## 77. Re 5M Mach 0.25 (1)
BIGFOIL.COM POLAR EXPORT
NACA63-716 a=0.2
NACA63-716 a=0.2 |  |  |  | Cl Max: | 1.69 | at alpha= | 12.5 | deg
JavaFoil+Calcfoil stall+Eppler ext transition |  |  |  | L/D Max: | 144.913 | at alpha= | 4 | deg
Re: | 5000000 |  |  | Cd Min: | 0.00515 | at alpha= | -3.5 | deg
Mach: | 0.25 |  |  | Cl=0 at alpha= | -3.754 | deg
|  |  |  | @ Cl=0.1, Cd= | 0.0052046
|  |  |  | @ Cl=0.4, Cd= | 0.0056
|  |  |  | @ Cl=0.6, Cd= | 0.0059862
alpha (deg) | Cl | Cd | Cm | Cl/Cd
-13.5 | -0.423 | 0.09518 | -0.026 | -4.448
-13 | -0.451 | 0.0881 | -0.026 | -5.116
-12.5 | -0.473 | 0.08333 | -0.026 | -5.671
-12 | -0.489 | 0.07788 | -0.028 | -6.278
-11.5 | -0.498 | 0.07326 | -0.028 | -6.8
-11 | -0.502 | 0.06824 | -0.029 | -7.351
-10.5 | -0.498 | 0.06374 | -0.029 | -7.816
-10 | -0.49 | 0.05721 | -0.032 | -8.571
-9.5 | -0.476 | 0.05169 | -0.034 | -9.213
-9 | -0.456 | 0.04715 | -0.035 | -9.667
-8.5 | -0.519 | 0.00596 | -0.054 | -86.985
-8 | -0.478 | 0.00585 | -0.054 | -81.739
-7.5 | -0.433 | 0.00575 | -0.055 | -75.321
-7 | -0.383 | 0.00564 | -0.055 | -67.955
-6.5 | -0.33 | 0.00572 | -0.056 | -57.758
-6 | -0.274 | 0.0056 | -0.056 | -48.881
-5.5 | -0.215 | 0.00529 | -0.056 | -40.729
-5 | -0.155 | 0.00523 | -0.057 | -29.629
-4.5 | -0.093 | 0.00519 | -0.057 | -17.935
-4 | -0.031 | 0.00518 | -0.058 | -5.904
-3.5 | 0.032 | 0.00515 | -0.058 | 6.283
-3 | 0.096 | 0.00515 | -0.059 | 18.583
-2.5 | 0.159 | 0.00601 | -0.059 | 26.503
-2 | 0.223 | 0.00603 | -0.06 | 36.93
-1.5 | 0.287 | 0.00607 | -0.06 | 47.311
-1 | 0.351 | 0.00518 | -0.061 | 67.674
-0.5 | 0.414 | 0.00572 | -0.061 | 72.481
0 | 0.476 | 0.00577 | -0.062 | 82.493
0.5 | 0.539 | 0.00587 | -0.062 | 91.829
1 | 0.602 | 0.00599 | -0.063 | 100.444
1.5 | 0.665 | 0.00609 | -0.063 | 109.077
2 | 0.727 | 0.00624 | -0.064 | 116.511
2.5 | 0.789 | 0.00648 | -0.064 | 121.826
3 | 0.852 | 0.00667 | -0.065 | 127.713
3.5 | 0.914 | 0.00698 | -0.065 | 130.881
4 | 0.97 | 0.00669 | -0.066 | 144.913
4.5 | 1.027 | 0.00763 | -0.066 | 134.505
5 | 1.083 | 0.00811 | -0.066 | 133.594
5.5 | 1.14 | 0.00857 | -0.066 | 133.026
6 | 1.197 | 0.00903 | -0.067 | 132.525
6.5 | 1.253 | 0.00949 | -0.067 | 132.02
7 | 1.309 | 0.00997 | -0.067 | 131.305
7.5 | 1.363 | 0.01044 | -0.068 | 130.534
8 | 1.414 | 0.01096 | -0.068 | 129.065
8.5 | 1.462 | 0.01167 | -0.069 | 125.331
9 | 1.508 | 0.01255 | -0.069 | 120.173
9.5 | 1.545 | 0.0151 | -0.069 | 102.283
10 | 1.58 | 0.01771 | -0.069 | 89.181
10.5 | 1.61 | 0.02149 | -0.069 | 74.891
11 | 1.638 | 0.02308 | -0.069 | 70.978
11.5 | 1.662 | 0.02466 | -0.07 | 67.366
12 | 1.679 | 0.02634 | -0.07 | 63.766
12.5 | 1.69 | 0.02824 | -0.07 | 59.859
13 | 1.69 | 0.03037 | -0.071 | 55.631
13.5 | 1.68 | 0.03269 | -0.071 | 51.389
14 | 1.662 | 0.03503 | -0.071 | 47.44
14.5 | 1.634 | 0.03796 | -0.071 | 43.048
15 | 1.589 | 0.04103 | -0.072 | 38.725
15.5 | 1.531 | 0.04454 | -0.072 | 34.369
16 | 1.462 | 0.0482 | -0.072 | 30.339
16.5 | 1.384 | 0.05229 | -0.072 | 26.464
17 | 1.295 | 0.05781 | -0.072 | 22.404
17.5 | 1.199 | 0.0636 | -0.072 | 18.851

## 78. Re 5M Mach 0.25 (2)
BIGFOIL.COM POLAR EXPORT
NACA63-716 a=0.2
NACA63-716 a=0.2 |  |  |  | Cl Max: | 1.5809 | at alpha= | 18 | deg
XFOIL ncrit=9 |  |  |  | L/D Max: | 193.091 | at alpha= | 5.5 | deg
Re: | 5000000 |  |  | Cd Min: | 0.20787 | at alpha= | -18.5 | deg
Mach: | 0.25 |  |  | Cl=0 at alpha= | -3.8452 | deg
|  |  |  | @ Cl=0.1, Cd= | 0.0065874
|  |  |  | @ Cl=0.4, Cd= | 0.0059675
|  |  |  | @ Cl=0.6, Cd= | 0.0049654
alpha (deg) | Cl | Cd | Cm | Cl/Cd
-18.5 | -0.4831 | 0.20787 | 0.0171 | -2.324
-18 | -0.5298 | 0.17684 | 0.0056 | -2.9959
-17.5 | -0.528 | 0.16583 | -0.0007 | -3.184
-17 | -0.5231 | 0.15601 | -0.0066 | -3.353
-16.5 | -0.5195 | 0.1462 | -0.0125 | -3.5534
-16 | -0.5235 | 0.1349 | -0.0193 | -3.8807
-15.5 | -0.5291 | 0.12377 | -0.0261 | -4.2749
-14.5 | -0.9555 | 0.0382 | -0.0882 | -25.0131
-14 | -1.0103 | 0.03032 | -0.0875 | -33.3212
-13.5 | -1.0355 | 0.0264 | -0.0807 | -39.2235
-13 | -1.0278 | 0.02238 | -0.0764 | -45.9249
-12.5 | -0.9988 | 0.01937 | -0.0732 | -51.5643
-12 | -0.9567 | 0.01721 | -0.0708 | -55.5898
-11.5 | -0.9084 | 0.01552 | -0.0689 | -58.5309
-11 | -0.8562 | 0.01411 | -0.0673 | -60.6804
-10.5 | -0.8012 | 0.01297 | -0.066 | -61.7733
-10 | -0.7444 | 0.01202 | -0.065 | -61.9301
-9.5 | -0.6863 | 0.01121 | -0.0641 | -61.2221
-9 | -0.6275 | 0.01052 | -0.0634 | -59.6483
-8.5 | -0.5678 | 0.00993 | -0.0629 | -57.1803
-8 | -0.5079 | 0.00939 | -0.0625 | -54.0895
-7.5 | -0.4479 | 0.00884 | -0.0622 | -50.6674
-7 | -0.3879 | 0.00832 | -0.0621 | -46.6226
-6.5 | -0.3279 | 0.0078 | -0.062 | -42.0385
-6 | -0.2662 | 0.00758 | -0.0622 | -35.1187
-5.5 | -0.2046 | 0.00734 | -0.0624 | -27.8747
-5 | -0.1428 | 0.00717 | -0.0628 | -19.9163
-4.5 | -0.081 | 0.00697 | -0.0632 | -11.6212
-4 | -0.0192 | 0.00683 | -0.0637 | -2.8111
-3.5 | 0.0428 | 0.00668 | -0.0642 | 6.4072
-3 | 0.1046 | 0.00658 | -0.0648 | 15.8967
-2.5 | 0.1665 | 0.00645 | -0.0654 | 25.814
-2 | 0.2282 | 0.00637 | -0.0661 | 35.8242
-1.5 | 0.29 | 0.00625 | -0.0668 | 46.4
-1 | 0.3513 | 0.00611 | -0.0676 | 57.4959
-0.5 | 0.4128 | 0.00593 | -0.0684 | 69.6121
0 | 0.4722 | 0.0053 | -0.0692 | 89.0943
0.5 | 0.5332 | 0.00502 | -0.0701 | 106.2151
1 | 0.5944 | 0.00497 | -0.0709 | 119.5976
1.5 | 0.656 | 0.00492 | -0.0717 | 133.3333
2 | 0.7174 | 0.00498 | -0.0726 | 144.0562
2.5 | 0.7791 | 0.005 | -0.0734 | 155.82
3 | 0.8403 | 0.00513 | -0.0742 | 163.8012
4 | 0.9627 | 0.00537 | -0.0757 | 179.2737
4.5 | 1.0233 | 0.00553 | -0.0764 | 185.0452
5 | 1.0839 | 0.00568 | -0.0771 | 190.8275
5.5 | 1.1431 | 0.00592 | -0.0775 | 193.0912
6 | 1.2005 | 0.00627 | -0.0777 | 191.4673
6.5 | 1.2572 | 0.00661 | -0.0777 | 190.1967
7 | 1.3127 | 0.00694 | -0.0775 | 189.1499
7.5 | 1.3596 | 0.00742 | -0.0756 | 183.2345
8 | 1.4125 | 0.00818 | -0.0753 | 172.6773
8.5 | 1.4592 | 0.00892 | -0.0738 | 163.5874
9 | 1.4935 | 0.01 | -0.0704 | 149.35
9.5 | 1.4893 | 0.01167 | -0.061 | 127.6178
10 | 1.4946 | 0.01379 | -0.0548 | 108.3829
10.5 | 1.5017 | 0.01637 | -0.0499 | 91.7349
11 | 1.5052 | 0.01953 | -0.0454 | 77.0712
11.5 | 1.51 | 0.02296 | -0.0418 | 65.7666
12 | 1.5122 | 0.02683 | -0.0386 | 56.3623
12.5 | 1.516 | 0.03092 | -0.0361 | 49.0298
13 | 1.5251 | 0.03486 | -0.0343 | 43.7493
13.5 | 1.5327 | 0.0392 | -0.0329 | 39.0995
14 | 1.5432 | 0.04342 | -0.0318 | 35.5412
14.5 | 1.5508 | 0.0481 | -0.031 | 32.2412
15 | 1.5592 | 0.05288 | -0.0305 | 29.4856
15.5 | 1.5643 | 0.0582 | -0.0303 | 26.878
16 | 1.5698 | 0.06365 | -0.0305 | 24.663
16.5 | 1.5744 | 0.0694 | -0.031 | 22.6859
17 | 1.5777 | 0.07548 | -0.0318 | 20.9022
17.5 | 1.5792 | 0.08202 | -0.033 | 19.2538
18 | 1.5809 | 0.08869 | -0.0346 | 17.825
18.5 | 1.5781 | 0.0962 | -0.0367 | 16.4044
19 | 1.5763 | 0.1037 | -0.0392 | 15.2006
19.5 | 1.5755 | 0.11124 | -0.0419 | 14.1631
20 | 1.5721 | 0.11925 | -0.0451 | 13.1832

## 79. Re 5M Mach 0.50 (1)
BIGFOIL.COM POLAR EXPORT
NACA63-716 a=0.2
NACA63-716 a=0.2 |  |  |  | Cl Max: | 1.626 | at alpha= | 10 | deg
JavaFoil+Calcfoil stall+Eppler ext transition |  |  |  | L/D Max: | 120.703 | at alpha= | 4 | deg
Re: | 5000000 |  |  | Cd Min: | 0.0052 | at alpha= | -3 | deg
Mach: | 0.5 |  |  | Cl=0 at alpha= | -3.7571 | deg
|  |  |  | @ Cl=0.1, Cd= | 0.0052049
|  |  |  | @ Cl=0.4, Cd= | 0.0063365
|  |  |  | @ Cl=0.6, Cd= | 0.0063758
alpha (deg) | Cl | Cd | Cm | Cl/Cd
-20 | -0.934 | 0.15714 | -0.03 | -5.944
-19.5 | -0.906 | 0.15424 | -0.03 | -5.871
-19 | -0.877 | 0.15065 | -0.03 | -5.822
-18.5 | -0.85 | 0.14521 | -0.031 | -5.852
-18 | -0.819 | 0.1429 | -0.03 | -5.735
-17.5 | -0.79 | 0.1344 | -0.029 | -5.876
-17 | -0.761 | 0.13154 | -0.029 | -5.783
-16.5 | -0.732 | 0.1275 | -0.029 | -5.743
-16 | -0.704 | 0.12411 | -0.029 | -5.67
-15.5 | -0.676 | 0.11679 | -0.03 | -5.785
-15 | -0.646 | 0.11486 | -0.029 | -5.621
-14.5 | -0.616 | 0.10845 | -0.029 | -5.684
-14 | -0.588 | 0.10455 | -0.029 | -5.623
-13.5 | -0.559 | 0.09934 | -0.029 | -5.629
-13 | -0.531 | 0.09601 | -0.029 | -5.526
-12.5 | -0.502 | 0.09299 | -0.029 | -5.397
-12 | -0.473 | 0.08725 | -0.029 | -5.415
-11.5 | -0.444 | 0.07952 | -0.029 | -5.582
-11 | -0.415 | 0.07256 | -0.029 | -5.724
-10.5 | -0.387 | 0.06672 | -0.03 | -5.796
-10 | -0.358 | 0.06182 | -0.03 | -5.794
-9.5 | -0.328 | 0.07121 | -0.028 | -4.612
-9 | -0.3 | 0.06266 | -0.028 | -4.785
-8.5 | -0.271 | 0.05631 | -0.029 | -4.82
-8 | -0.242 | 0.06154 | -0.028 | -3.94
-7.5 | -0.214 | 0.05153 | -0.031 | -4.159
-7 | -0.248 | 0.04622 | -0.033 | -5.357
-6.5 | -0.267 | 0.04071 | -0.037 | -6.553
-6 | -0.288 | 0.00588 | -0.063 | -48.941
-5.5 | -0.233 | 0.00575 | -0.063 | -40.449
-5 | -0.17 | 0.0055 | -0.064 | -30.92
-4.5 | -0.103 | 0.0054 | -0.064 | -19.045
-4 | -0.034 | 0.0053 | -0.065 | -6.397
-3.5 | 0.036 | 0.00525 | -0.065 | 6.851
-3 | 0.107 | 0.0052 | -0.066 | 20.479
-2.5 | 0.178 | 0.00624 | -0.066 | 28.445
-2 | 0.249 | 0.00628 | -0.067 | 39.595
-1.5 | 0.321 | 0.00632 | -0.067 | 50.825
-1 | 0.392 | 0.00643 | -0.068 | 60.97
-0.5 | 0.463 | 0.0056 | -0.069 | 82.784
0 | 0.531 | 0.00623 | -0.069 | 85.347
0.5 | 0.602 | 0.00638 | -0.07 | 94.281
1 | 0.672 | 0.00656 | -0.07 | 102.342
1.5 | 0.741 | 0.00677 | -0.071 | 109.5
2 | 0.803 | 0.00716 | -0.071 | 112.09
2.5 | 0.869 | 0.00747 | -0.071 | 116.317
3 | 0.934 | 0.00784 | -0.071 | 119.094
3.5 | 0.998 | 0.0083 | -0.072 | 120.272
4 | 1.062 | 0.0088 | -0.072 | 120.703
4.5 | 1.125 | 0.00949 | -0.072 | 118.57
5 | 1.187 | 0.0102 | -0.073 | 116.399
5.5 | 1.249 | 0.01087 | -0.073 | 114.833
6 | 1.31 | 0.01158 | -0.073 | 113.091
6.5 | 1.371 | 0.0123 | -0.074 | 111.398
7 | 1.431 | 0.01304 | -0.074 | 109.699
7.5 | 1.487 | 0.01385 | -0.075 | 107.39
8 | 1.536 | 0.01499 | -0.075 | 102.466
8.5 | 1.579 | 0.01633 | -0.075 | 96.68
9 | 1.606 | 0.02156 | -0.075 | 74.464
9.5 | 1.62 | 0.02764 | -0.075 | 58.624
10 | 1.626 | 0.0307 | -0.075 | 52.944
10.5 | 1.606 | 0.03377 | -0.075 | 47.56
11 | 1.518 | 0.03789 | -0.076 | 40.071
11.5 | 0.968 | 0.0456 | -0.075 | 21.222
12 | 0.991 | 0.05157 | -0.075 | 19.22
12.5 | 1.022 | 0.05229 | -0.076 | 19.541
13 | 1.049 | 0.05417 | -0.076 | 19.373
13.5 | 1.071 | 0.06255 | -0.076 | 17.127
14 | 1.099 | 0.06325 | -0.076 | 17.371
14.5 | 1.124 | 0.07035 | -0.076 | 15.982
15 | 1.149 | 0.07336 | -0.076 | 15.67

## 80. Re 5M Mach 0.50 (2)
BIGFOIL.COM POLAR EXPORT
NACA63-716 a=0.2
NACA63-716 a=0.2 |  |  |  | Cl Max: | 1.5853 | at alpha= | 9 | deg
XFOIL ncrit=9 |  |  |  | L/D Max: | 186.189 | at alpha= | 5 | deg
Re: | 5000000 |  |  | Cd Min: | 0.24947 | at alpha= | -20 | deg
Mach: | 0.5 |  |  | Cl=0 at alpha= | -3.8621 | deg
|  |  |  | @ Cl=0.1, Cd= | 0.0069889
|  |  |  | @ Cl=0.4, Cd= | 0.0065327
|  |  |  | @ Cl=0.6, Cd= | 0.0056685
alpha (deg) | Cl | Cd | Cm | Cl/Cd
-20 | -0.5754 | 0.24947 | 0.0392 | -2.3065
-19 | -0.5282 | 0.23333 | 0.0288 | -2.2637
-18 | -0.4809 | 0.21794 | 0.0187 | -2.2066
-17.5 | -0.4565 | 0.21004 | 0.0138 | -2.1734
-17 | -0.4335 | 0.20179 | 0.0088 | -2.1483
-16.5 | -0.4106 | 0.19371 | 0.0039 | -2.1197
-16 | -0.3887 | 0.18586 | -0.0009 | -2.0914
-15.5 | -0.3674 | 0.17745 | -0.0058 | -2.0704
-14.5 | -0.3338 | 0.15828 | -0.0161 | -2.1089
-14 | -0.3216 | 0.14811 | -0.0216 | -2.1714
-13.5 | -0.3138 | 0.1374 | -0.0274 | -2.2838
-13 | -0.3092 | 0.12666 | -0.0335 | -2.4412
-12.5 | -0.3099 | 0.11557 | -0.0401 | -2.6815
-12 | -0.3124 | 0.10485 | -0.0468 | -2.9795
-11.5 | -0.3135 | 0.09505 | -0.0531 | -3.2983
-11 | -0.321 | 0.08487 | -0.0599 | -3.7823
-10.5 | -0.3364 | 0.07421 | -0.0673 | -4.5331
-10 | -0.3574 | 0.06334 | -0.0755 | -5.6426
-9.5 | -0.3803 | 0.05091 | -0.0872 | -7.47
-9 | -0.4149 | 0.04119 | -0.0951 | -10.0728
-8.5 | -0.4558 | 0.03492 | -0.093 | -13.0527
-8 | -0.4841 | 0.02604 | -0.091 | -18.5906
-7.5 | -0.4993 | 0.0161 | -0.0875 | -31.0124
-7 | -0.465 | 0.01031 | -0.0831 | -45.1018
-6.5 | -0.3907 | 0.00928 | -0.0802 | -42.1013
-6 | -0.3164 | 0.0086 | -0.0782 | -36.7907
-5.5 | -0.2425 | 0.00806 | -0.0768 | -30.0868
-5 | -0.1675 | 0.00781 | -0.076 | -21.4469
-4.5 | -0.0936 | 0.00752 | -0.0754 | -12.4468
-4 | -0.0201 | 0.00732 | -0.0751 | -2.7459
-3.5 | 0.0528 | 0.00708 | -0.0751 | 7.4576
-3 | 0.1253 | 0.00694 | -0.0753 | 18.0548
-2.5 | 0.1977 | 0.00678 | -0.0756 | 29.1593
-2 | 0.2696 | 0.00669 | -0.0761 | 40.299
-1.5 | 0.3417 | 0.00659 | -0.0767 | 51.8513
-1 | 0.4129 | 0.00652 | -0.0773 | 63.3282
-0.5 | 0.4842 | 0.00633 | -0.0781 | 76.4929
0 | 0.5547 | 0.00618 | -0.0789 | 89.7573
0.5 | 0.6229 | 0.00541 | -0.0798 | 115.1386
1 | 0.6938 | 0.00539 | -0.0806 | 128.7199
1.5 | 0.7653 | 0.00538 | -0.0814 | 142.2491
2 | 0.8367 | 0.00549 | -0.0821 | 152.4044
2.5 | 0.9081 | 0.00559 | -0.0828 | 162.4508
3 | 0.9797 | 0.00576 | -0.0834 | 170.0868
4 | 1.1217 | 0.00618 | -0.084 | 181.5049
4.5 | 1.1919 | 0.00644 | -0.084 | 185.0776
5 | 1.2605 | 0.00677 | -0.0837 | 186.1891
5.5 | 1.3276 | 0.00714 | -0.0829 | 185.9384
6 | 1.3917 | 0.00759 | -0.0814 | 183.3597
6.5 | 1.4496 | 0.00816 | -0.0789 | 177.6471
7 | 1.4957 | 0.00883 | -0.0744 | 169.3884
7.5 | 1.525 | 0.00974 | -0.0677 | 156.5708
8 | 1.5479 | 0.01152 | -0.0615 | 134.3663
8.5 | 1.569 | 0.01383 | -0.0559 | 113.449
9 | 1.5853 | 0.01667 | -0.0507 | 95.099
9.5 | 1.5768 | 0.02103 | -0.0446 | 74.9786
10 | 1.552 | 0.02672 | -0.0388 | 58.0838
10.5 | 1.5319 | 0.03276 | -0.0345 | 46.7613
11 | 1.512 | 0.03928 | -0.0312 | 38.4929
11.5 | 1.5039 | 0.0454 | -0.0289 | 33.1256
12 | 1.4857 | 0.05269 | -0.0273 | 28.197
13 | 1.4516 | 0.06855 | -0.0267 | 21.1758
13.5 | 1.4488 | 0.07589 | -0.0272 | 19.0908
14 | 1.4506 | 0.08315 | -0.0282 | 17.4456

## 81. Re 6M Mach 0.00 (1)
BIGFOIL.COM POLAR EXPORT
NACA63-716 a=0.2
NACA63-716 a=0.2 |  |  |  | Cl Max: | 1.723 | at alpha= | 14 | deg
JavaFoil+Calcfoil stall+Eppler ext transition |  |  |  | L/D Max: | 140.085 | at alpha= | 7 | deg
Re: | 6000000 |  |  | Cd Min: | 0.00501 | at alpha= | -3 | deg
Mach: | 0 |  |  | Cl=0 at alpha= | -3.7541 | deg
|  |  |  | @ Cl=0.1, Cd= | 0.0051053
|  |  |  | @ Cl=0.4, Cd= | 0.0055411
|  |  |  | @ Cl=0.6, Cd= | 0.0058207
alpha (deg) | Cl | Cd | Cm | Cl/Cd
-18.5 | -0.518 | 0.14506 | -0.024 | -3.572
-18 | -0.533 | 0.13866 | -0.024 | -3.84
-17.5 | -0.546 | 0.13229 | -0.025 | -4.129
-17 | -0.559 | 0.12537 | -0.025 | -4.461
-16.5 | -0.571 | 0.11976 | -0.025 | -4.77
-16 | -0.582 | 0.11328 | -0.025 | -5.136
-15.5 | -0.591 | 0.10716 | -0.026 | -5.515
-15 | -0.599 | 0.10184 | -0.026 | -5.877
-14.5 | -0.604 | 0.09596 | -0.026 | -6.293
-14 | -0.607 | 0.09098 | -0.027 | -6.673
-13.5 | -0.608 | 0.0856 | -0.028 | -7.099
-13 | -0.605 | 0.08045 | -0.028 | -7.526
-12.5 | -0.602 | 0.07339 | -0.03 | -8.2
-12 | -0.593 | 0.0688 | -0.03 | -8.621
-11.5 | -0.581 | 0.06437 | -0.031 | -9.027
-11 | -0.567 | 0.05841 | -0.033 | -9.715
-10.5 | -0.553 | 0.05116 | -0.035 | -10.8
-10 | -0.599 | 0.01507 | -0.048 | -39.74
-9.5 | -0.602 | 0.00587 | -0.051 | -102.469
-9 | -0.564 | 0.00579 | -0.052 | -97.335
-8.5 | -0.522 | 0.0057 | -0.052 | -91.67
-8 | -0.477 | 0.00559 | -0.053 | -85.334
-7.5 | -0.428 | 0.0055 | -0.053 | -77.827
-7 | -0.377 | 0.00544 | -0.053 | -69.324
-6.5 | -0.323 | 0.00549 | -0.054 | -58.888
-6 | -0.267 | 0.00515 | -0.054 | -51.838
-5.5 | -0.209 | 0.00511 | -0.055 | -41.007
-5 | -0.15 | 0.00508 | -0.055 | -29.614
-4.5 | -0.09 | 0.00504 | -0.056 | -17.905
-4 | -0.03 | 0.00503 | -0.056 | -5.898
-3.5 | 0.031 | 0.00503 | -0.056 | 6.235
-3 | 0.093 | 0.00501 | -0.057 | 18.506
-2.5 | 0.154 | 0.00584 | -0.057 | 26.417
-2 | 0.216 | 0.00589 | -0.058 | 36.643
-1.5 | 0.278 | 0.00589 | -0.058 | 47.241
-1 | 0.34 | 0.00621 | -0.059 | 54.703
-0.5 | 0.401 | 0.00553 | -0.059 | 72.514
0 | 0.461 | 0.00562 | -0.06 | 81.987
0.5 | 0.522 | 0.0057 | -0.06 | 91.623
1 | 0.583 | 0.00579 | -0.061 | 100.594
1.5 | 0.644 | 0.0059 | -0.061 | 109.134
2 | 0.704 | 0.00606 | -0.062 | 116.318
2.5 | 0.765 | 0.00622 | -0.062 | 122.996
3 | 0.825 | 0.0064 | -0.063 | 128.968
3.5 | 0.885 | 0.00667 | -0.063 | 132.736
4 | 0.945 | 0.007 | -0.064 | 135.071
4.5 | 1.005 | 0.00742 | -0.064 | 135.46
5 | 1.056 | 0.00767 | -0.064 | 137.711
5.5 | 1.111 | 0.00801 | -0.065 | 138.642
6 | 1.166 | 0.00838 | -0.065 | 139.177
6.5 | 1.221 | 0.00875 | -0.065 | 139.522
7 | 1.276 | 0.00911 | -0.066 | 140.085
7.5 | 1.329 | 0.00951 | -0.066 | 139.735
8 | 1.38 | 0.00996 | -0.066 | 138.544
8.5 | 1.428 | 0.01064 | -0.067 | 134.26
9 | 1.472 | 0.01196 | -0.067 | 123.02
9.5 | 1.511 | 0.01385 | -0.067 | 109.146
10 | 1.55 | 0.01567 | -0.067 | 98.92
10.5 | 1.583 | 0.01876 | -0.067 | 84.403
11 | 1.617 | 0.02014 | -0.068 | 80.257
11.5 | 1.647 | 0.02141 | -0.068 | 76.928
12 | 1.673 | 0.02273 | -0.068 | 73.617
12.5 | 1.695 | 0.02406 | -0.069 | 70.447
13 | 1.71 | 0.02562 | -0.069 | 66.72
13.5 | 1.719 | 0.02743 | -0.069 | 62.67
14 | 1.723 | 0.0293 | -0.07 | 58.791
14.5 | 1.721 | 0.03134 | -0.07 | 54.929
15 | 1.71 | 0.03352 | -0.07 | 51.009
15.5 | 1.691 | 0.03579 | -0.071 | 47.245
16 | 1.666 | 0.0384 | -0.071 | 43.394
16.5 | 1.637 | 0.0409 | -0.071 | 40.013
17 | 1.601 | 0.04403 | -0.071 | 36.37
17.5 | 1.562 | 0.04708 | -0.072 | 33.186
18 | 1.52 | 0.05059 | -0.072 | 30.041
18.5 | 1.474 | 0.05432 | -0.072 | 27.134
19 | 1.425 | 0.05849 | -0.072 | 24.369

## 82. Re 6M Mach 0.00 (2)
BIGFOIL.COM POLAR EXPORT
NACA63-716 a=0.2
NACA63-716 a=0.2 |  |  |  | Cl Max: | 1.6554 | at alpha= | 19.5 | deg
XFOIL ncrit=9 |  |  |  | L/D Max: | 193.972 | at alpha= | 5.5 | deg
Re: | 6000000 |  |  | Cd Min: | 0.09116 | at alpha= | 20 | deg
Mach: | 0 |  |  | Cl=0 at alpha= | -3.8361 | deg
|  |  |  | @ Cl=0.1, Cd= | 0.0062882
|  |  |  | @ Cl=0.4, Cd= | 0.0057023
|  |  |  | @ Cl=0.6, Cd= | 0.004724
alpha (deg) | Cl | Cd | Cm | Cl/Cd
-19 | -1.229 | 0.04773 | -0.0752 | -25.749
-18.5 | -1.2875 | 0.03622 | -0.0805 | -35.5467
-18 | -1.2883 | 0.03197 | -0.0807 | -40.2972
-17.5 | -1.2959 | 0.02788 | -0.0792 | -46.4813
-17 | -1.2862 | 0.02559 | -0.0767 | -50.2618
-16.5 | -1.2824 | 0.02351 | -0.0722 | -54.547
-16 | -1.2664 | 0.02218 | -0.0675 | -57.0965
-15.5 | -1.2454 | 0.01984 | -0.0642 | -62.7722
-15 | -1.2095 | 0.01833 | -0.0623 | -65.9847
-14.5 | -1.1683 | 0.01705 | -0.0608 | -68.522
-14 | -1.1242 | 0.01587 | -0.0596 | -70.8381
-13.5 | -1.0769 | 0.01492 | -0.0588 | -72.1783
-13 | -1.0277 | 0.01406 | -0.0581 | -73.0939
-12.5 | -0.9774 | 0.01324 | -0.0576 | -73.8218
-12 | -0.9255 | 0.01253 | -0.0572 | -73.8627
-11.5 | -0.8727 | 0.01187 | -0.0569 | -73.5215
-11 | -0.8191 | 0.01127 | -0.0567 | -72.6797
-10.5 | -0.7647 | 0.01071 | -0.0566 | -71.4006
-10 | -0.7096 | 0.01021 | -0.0566 | -69.5005
-9.5 | -0.654 | 0.00974 | -0.0566 | -67.1458
-9 | -0.5979 | 0.00932 | -0.0567 | -64.1524
-8.5 | -0.5412 | 0.00894 | -0.0569 | -60.5369
-8 | -0.4845 | 0.00853 | -0.0571 | -56.7995
-7.5 | -0.4279 | 0.00807 | -0.0573 | -53.0235
-7 | -0.3715 | 0.00756 | -0.0576 | -49.1402
-6.5 | -0.3134 | 0.00733 | -0.058 | -42.7558
-6 | -0.2548 | 0.00714 | -0.0585 | -35.6863
-5.5 | -0.1963 | 0.00695 | -0.059 | -28.2446
-5 | -0.1374 | 0.0068 | -0.0596 | -20.2059
-4.5 | -0.0785 | 0.00664 | -0.0601 | -11.8223
-4 | -0.0194 | 0.00651 | -0.0608 | -2.98
-3.5 | 0.0398 | 0.00639 | -0.0614 | 6.2285
-3 | 0.099 | 0.00629 | -0.0621 | 15.7393
-2.5 | 0.1583 | 0.00618 | -0.0628 | 25.6149
-2 | 0.2175 | 0.0061 | -0.0635 | 35.6557
-1.5 | 0.2768 | 0.006 | -0.0643 | 46.1333
-1 | 0.3357 | 0.00586 | -0.065 | 57.2867
-0.5 | 0.3948 | 0.00572 | -0.0658 | 69.021
0 | 0.4535 | 0.00552 | -0.0667 | 82.1558
0.5 | 0.5107 | 0.00486 | -0.0675 | 105.0823
1 | 0.5696 | 0.00476 | -0.0684 | 119.6639
1.5 | 0.6287 | 0.00469 | -0.0693 | 134.0512
2 | 0.6876 | 0.00474 | -0.0701 | 145.0633
2.5 | 0.7466 | 0.00475 | -0.0709 | 157.1789
3 | 0.8053 | 0.00483 | -0.0718 | 166.7288
3.5 | 0.8641 | 0.00493 | -0.0726 | 175.2738
4 | 0.9225 | 0.00504 | -0.0735 | 183.0357
4.5 | 0.9804 | 0.00519 | -0.0742 | 188.9017
5 | 1.0377 | 0.00538 | -0.0749 | 192.881
5.5 | 1.094 | 0.00564 | -0.0755 | 193.9716
6.5 | 1.2046 | 0.00622 | -0.0765 | 193.6656
7 | 1.2577 | 0.00659 | -0.0766 | 190.8498
7.5 | 1.3067 | 0.00712 | -0.0761 | 183.5253
8 | 1.3551 | 0.00764 | -0.0755 | 177.3691
8.5 | 1.4022 | 0.00833 | -0.0749 | 168.3313
9 | 1.4405 | 0.00939 | -0.0729 | 153.4079
9.5 | 1.4713 | 0.01055 | -0.0697 | 139.4597
10 | 1.4806 | 0.01176 | -0.0627 | 125.9014
10.5 | 1.4903 | 0.01331 | -0.057 | 111.9684
11 | 1.5035 | 0.01519 | -0.0526 | 98.9796
11.5 | 1.5144 | 0.01752 | -0.0487 | 86.4384
12 | 1.5251 | 0.02015 | -0.0454 | 75.6873
12.5 | 1.5385 | 0.02282 | -0.0428 | 67.4189
13 | 1.5538 | 0.02552 | -0.0407 | 60.8856
13.5 | 1.5666 | 0.02856 | -0.0388 | 54.8529
14 | 1.5796 | 0.0318 | -0.0372 | 49.673
14.5 | 1.5944 | 0.03506 | -0.0361 | 45.4763
15 | 1.6045 | 0.03891 | -0.035 | 41.2362
15.5 | 1.6171 | 0.04263 | -0.0344 | 37.9334
16 | 1.6256 | 0.0469 | -0.0338 | 34.661
16.5 | 1.6354 | 0.05117 | -0.0335 | 31.9601
17 | 1.639 | 0.05629 | -0.0335 | 29.1171
17.5 | 1.6444 | 0.06135 | -0.0338 | 26.8036
18 | 1.6503 | 0.06654 | -0.0343 | 24.8016
18.5 | 1.6518 | 0.07238 | -0.0352 | 22.8212
19 | 1.653 | 0.07848 | -0.0365 | 21.0627
19.5 | 1.6554 | 0.08455 | -0.038 | 19.5789
20 | 1.6551 | 0.09116 | -0.0399 | 18.156

## 83. Re 6M Mach 0.10 (1)
BIGFOIL.COM POLAR EXPORT
NACA63-716 a=0.2
NACA63-716 a=0.2 |  |  |  | Cl Max: | 1.717 | at alpha= | 14 | deg
JavaFoil+Calcfoil stall+Eppler ext transition |  |  |  | L/D Max: | 143.878 | at alpha= | 4.5 | deg
Re: | 6000000 |  |  | Cd Min: | 0.00501 | at alpha= | -3 | deg
Mach: | 0.1 |  |  | Cl=0 at alpha= | -3.7581 | deg
|  |  |  | @ Cl=0.1, Cd= | 0.0051048
|  |  |  | @ Cl=0.4, Cd= | 0.0055763
|  |  |  | @ Cl=0.6, Cd= | 0.0058321
alpha (deg) | Cl | Cd | Cm | Cl/Cd
-14.5 | -0.579 | 0.09706 | -0.026 | -5.966
-14 | -0.585 | 0.09171 | -0.027 | -6.382
-13.5 | -0.589 | 0.08694 | -0.027 | -6.773
-13 | -0.59 | 0.0816 | -0.028 | -7.225
-12.5 | -0.588 | 0.07477 | -0.029 | -7.865
-12 | -0.581 | 0.07089 | -0.029 | -8.201
-11.5 | -0.572 | 0.06575 | -0.03 | -8.699
-11 | -0.559 | 0.06041 | -0.032 | -9.261
-10.5 | -0.545 | 0.05384 | -0.034 | -10.121
-10 | -0.573 | 0.02251 | -0.045 | -25.478
-9.5 | -0.594 | 0.01086 | -0.051 | -54.703
-9 | -0.563 | 0.00582 | -0.052 | -96.751
-8.5 | -0.522 | 0.0057 | -0.052 | -91.627
-8 | -0.477 | 0.00561 | -0.053 | -85.172
-7.5 | -0.429 | 0.00552 | -0.053 | -77.792
-7 | -0.378 | 0.00546 | -0.054 | -69.282
-6.5 | -0.324 | 0.00549 | -0.054 | -59.028
-6 | -0.268 | 0.00516 | -0.055 | -51.989
-5.5 | -0.21 | 0.00513 | -0.055 | -41.028
-5 | -0.151 | 0.00508 | -0.055 | -29.73
-4.5 | -0.091 | 0.00507 | -0.056 | -17.909
-4 | -0.03 | 0.00505 | -0.056 | -5.905
-3.5 | 0.032 | 0.00503 | -0.057 | 6.264
-3 | 0.093 | 0.00501 | -0.057 | 18.595
-2.5 | 0.155 | 0.00585 | -0.058 | 26.513
-2 | 0.217 | 0.00589 | -0.058 | 36.803
-1.5 | 0.279 | 0.00589 | -0.059 | 47.458
-1 | 0.341 | 0.00629 | -0.059 | 54.274
-0.5 | 0.403 | 0.00554 | -0.06 | 72.812
0 | 0.463 | 0.00563 | -0.06 | 82.296
0.5 | 0.525 | 0.00571 | -0.061 | 91.948
1 | 0.586 | 0.0058 | -0.061 | 101.05
1.5 | 0.647 | 0.00594 | -0.062 | 108.893
2 | 0.708 | 0.00611 | -0.062 | 115.878
2.5 | 0.769 | 0.00622 | -0.063 | 123.555
3 | 0.829 | 0.00646 | -0.063 | 128.321
3.5 | 0.89 | 0.0067 | -0.064 | 132.741
4 | 0.95 | 0.00702 | -0.064 | 135.389
4.5 | 1.005 | 0.00699 | -0.064 | 143.878
5 | 1.06 | 0.00773 | -0.065 | 137.055
5.5 | 1.116 | 0.00809 | -0.065 | 137.968
6 | 1.171 | 0.00846 | -0.065 | 138.433
6.5 | 1.226 | 0.00883 | -0.066 | 138.93
7 | 1.281 | 0.00921 | -0.066 | 139.075
7.5 | 1.335 | 0.00961 | -0.066 | 138.966
8 | 1.385 | 0.01008 | -0.067 | 137.352
8.5 | 1.433 | 0.01075 | -0.067 | 133.316
9 | 1.477 | 0.01218 | -0.067 | 121.286
9.5 | 1.517 | 0.01405 | -0.067 | 107.98
10 | 1.555 | 0.01591 | -0.068 | 97.728
10.5 | 1.588 | 0.01907 | -0.068 | 83.251
11 | 1.621 | 0.0205 | -0.068 | 79.045
11.5 | 1.65 | 0.0218 | -0.068 | 75.685
12 | 1.675 | 0.02311 | -0.069 | 72.504
12.5 | 1.696 | 0.02456 | -0.069 | 69.052
13 | 1.709 | 0.02618 | -0.069 | 65.27
13.5 | 1.716 | 0.02797 | -0.07 | 61.351
14 | 1.717 | 0.03001 | -0.07 | 57.213
14.5 | 1.713 | 0.03213 | -0.07 | 53.305
15 | 1.698 | 0.0343 | -0.07 | 49.499
15.5 | 1.674 | 0.03678 | -0.071 | 45.524
16 | 1.645 | 0.03938 | -0.071 | 41.782
16.5 | 1.61 | 0.0421 | -0.071 | 38.249
17 | 1.57 | 0.0451 | -0.072 | 34.817
17.5 | 1.525 | 0.04847 | -0.072 | 31.469
18 | 1.477 | 0.05216 | -0.072 | 28.31
18.5 | 1.425 | 0.05593 | -0.072 | 25.478
19 | 1.37 | 0.06062 | -0.072 | 22.608

## 84. Re 6M Mach 0.10 (2)
BIGFOIL.COM POLAR EXPORT
NACA63-716 a=0.2
NACA63-716 a=0.2 |  |  |  | Cl Max: | 1.6451 | at alpha= | 19.5 | deg
XFOIL ncrit=9 |  |  |  | L/D Max: | 194.303 | at alpha= | 5.5 | deg
Re: | 6000000 |  |  | Cd Min: | 0.18561 | at alpha= | -19.5 | deg
Mach: | 0.1 |  |  | Cl=0 at alpha= | -3.837 | deg
|  |  |  | @ Cl=0.1, Cd= | 0.0062996
|  |  |  | @ Cl=0.4, Cd= | 0.0057216
|  |  |  | @ Cl=0.6, Cd= | 0.0047433
alpha (deg) | Cl | Cd | Cm | Cl/Cd
-19.5 | -0.5984 | 0.18561 | 0.0144 | -3.224
-19 | -0.6007 | 0.17396 | 0.0075 | -3.4531
-18.5 | -1.2041 | 0.04712 | -0.0777 | -25.5539
-18 | -1.2285 | 0.03899 | -0.0818 | -31.5081
-17.5 | -1.2562 | 0.03211 | -0.083 | -39.1218
-17 | -1.2543 | 0.02866 | -0.0817 | -43.7648
-16.5 | -1.2559 | 0.02563 | -0.0786 | -49.0012
-16 | -1.2508 | 0.0237 | -0.0736 | -52.7764
-15.5 | -1.2336 | 0.02205 | -0.0692 | -55.9456
-15 | -1.1995 | 0.02063 | -0.0669 | -58.1435
-14 | -1.1299 | 0.01678 | -0.0625 | -67.3361
-13.5 | -1.0837 | 0.01564 | -0.0613 | -69.2903
-13 | -1.0351 | 0.01463 | -0.0603 | -70.7519
-12.5 | -0.985 | 0.01369 | -0.0595 | -71.9503
-12 | -0.9331 | 0.0129 | -0.0589 | -72.3333
-11.5 | -0.88 | 0.01216 | -0.0584 | -72.3684
-11 | -0.826 | 0.01151 | -0.0581 | -71.7637
-10.5 | -0.7711 | 0.0109 | -0.0578 | -70.7431
-10 | -0.7156 | 0.01037 | -0.0577 | -69.0068
-9.5 | -0.6594 | 0.00987 | -0.0576 | -66.8085
-9 | -0.6028 | 0.00942 | -0.0576 | -63.9915
-8.5 | -0.5456 | 0.00902 | -0.0577 | -60.4878
-8 | -0.4882 | 0.00863 | -0.0579 | -56.5701
-7.5 | -0.4309 | 0.00819 | -0.058 | -52.6129
-7 | -0.3744 | 0.0076 | -0.0582 | -49.2632
-6.5 | -0.3158 | 0.00736 | -0.0586 | -42.9076
-6 | -0.2567 | 0.00717 | -0.059 | -35.802
-5.5 | -0.1977 | 0.00697 | -0.0595 | -28.3644
-5 | -0.1383 | 0.00681 | -0.06 | -20.3084
-4.5 | -0.079 | 0.00666 | -0.0606 | -11.8619
-4 | -0.0194 | 0.00652 | -0.0612 | -2.9755
-3.5 | 0.0401 | 0.0064 | -0.0618 | 6.2656
-3 | 0.0998 | 0.0063 | -0.0625 | 15.8413
-2.5 | 0.1594 | 0.00619 | -0.0632 | 25.7512
-2 | 0.2191 | 0.00611 | -0.0639 | 35.8592
-1.5 | 0.2788 | 0.00601 | -0.0647 | 46.3894
-1 | 0.3382 | 0.00587 | -0.0654 | 57.615
-0.5 | 0.3975 | 0.00574 | -0.0662 | 69.2509
0.5 | 0.5143 | 0.00488 | -0.0679 | 105.3893
1 | 0.5736 | 0.00477 | -0.0688 | 120.2516
1.5 | 0.6329 | 0.00471 | -0.0696 | 134.3737
2 | 0.6924 | 0.00475 | -0.0705 | 145.7684
2.5 | 0.7516 | 0.00477 | -0.0713 | 157.5681
3 | 0.8109 | 0.00485 | -0.0722 | 167.1959
3.5 | 0.87 | 0.00495 | -0.073 | 175.7576
4 | 0.9288 | 0.00507 | -0.0738 | 183.1953
4.5 | 0.9871 | 0.00523 | -0.0746 | 188.738
5 | 1.0449 | 0.00541 | -0.0753 | 193.1423
5.5 | 1.1017 | 0.00567 | -0.0759 | 194.3034
6 | 1.1577 | 0.00596 | -0.0764 | 194.245
6.5 | 1.2129 | 0.00626 | -0.0767 | 193.754
7 | 1.2665 | 0.00664 | -0.0769 | 190.738
7.5 | 1.3158 | 0.00717 | -0.0763 | 183.5146
8 | 1.3642 | 0.0077 | -0.0756 | 177.1688
8.5 | 1.4113 | 0.00841 | -0.0748 | 167.8121
9 | 1.4487 | 0.00949 | -0.0726 | 152.6554
9.5 | 1.4769 | 0.01071 | -0.0689 | 137.8992
10 | 1.4814 | 0.012 | -0.0611 | 123.45
10.5 | 1.4916 | 0.0137 | -0.0556 | 108.8759
11 | 1.5046 | 0.01572 | -0.0514 | 95.7125
11.5 | 1.5144 | 0.01823 | -0.0475 | 83.0719
12 | 1.5244 | 0.02101 | -0.0442 | 72.5559
12.5 | 1.5372 | 0.02382 | -0.0417 | 64.534
13 | 1.552 | 0.02666 | -0.0396 | 58.2146
13.5 | 1.5644 | 0.02986 | -0.0378 | 52.3912
14 | 1.5762 | 0.03333 | -0.0363 | 47.2907
14.5 | 1.5916 | 0.03664 | -0.0352 | 43.4389
15 | 1.6006 | 0.0407 | -0.0342 | 39.3268
15.5 | 1.6116 | 0.04471 | -0.0335 | 36.0456
16 | 1.619 | 0.04921 | -0.033 | 32.8998
16.5 | 1.6289 | 0.0536 | -0.0329 | 30.3899
17 | 1.6331 | 0.05875 | -0.0329 | 27.7974
17.5 | 1.6395 | 0.06385 | -0.0333 | 25.6774
18 | 1.6436 | 0.06938 | -0.034 | 23.6898
18.5 | 1.6424 | 0.07574 | -0.0351 | 21.6847
19 | 1.644 | 0.08196 | -0.0365 | 20.0586
19.5 | 1.6451 | 0.08835 | -0.0381 | 18.6203
20 | 1.6433 | 0.09536 | -0.0403 | 17.2326

## 85. Re 6M Mach 0.25 (1)
BIGFOIL.COM POLAR EXPORT
NACA63-716 a=0.2
NACA63-716 a=0.2 |  |  |  | Cl Max: | 1.693 | at alpha= | 12.5 | deg
JavaFoil+Calcfoil stall+Eppler ext transition |  |  |  | L/D Max: | 139.026 | at alpha= | 4 | deg
Re: | 6000000 |  |  | Cd Min: | 0.00503 | at alpha= | -3 | deg
Mach: | 0.25 |  |  | Cl=0 at alpha= | -3.754 | deg
|  |  |  | @ Cl=0.1, Cd= | 0.0050846
|  |  |  | @ Cl=0.4, Cd= | 0.0056589
|  |  |  | @ Cl=0.6, Cd= | 0.0058978
alpha (deg) | Cl | Cd | Cm | Cl/Cd
-13.5 | -0.423 | 0.09332 | -0.026 | -4.537
-13 | -0.451 | 0.08789 | -0.026 | -5.13
-12.5 | -0.473 | 0.08227 | -0.027 | -5.752
-12 | -0.489 | 0.07678 | -0.028 | -6.371
-11.5 | -0.499 | 0.07164 | -0.028 | -6.965
-11 | -0.502 | 0.06738 | -0.029 | -7.45
-10.5 | -0.499 | 0.06207 | -0.03 | -8.046
-10 | -0.491 | 0.05623 | -0.032 | -8.735
-9.5 | -0.478 | 0.05002 | -0.035 | -9.558
-9 | -0.46 | 0.04336 | -0.037 | -10.62
-8.5 | -0.519 | 0.00583 | -0.054 | -88.96
-8 | -0.478 | 0.00572 | -0.054 | -83.561
-7.5 | -0.433 | 0.00562 | -0.055 | -77.093
-7 | -0.383 | 0.00551 | -0.055 | -69.539
-6.5 | -0.33 | 0.00559 | -0.056 | -59.026
-6 | -0.274 | 0.00548 | -0.056 | -49.961
-5.5 | -0.215 | 0.00517 | -0.056 | -41.659
-5 | -0.155 | 0.00511 | -0.057 | -30.329
-4.5 | -0.093 | 0.00508 | -0.057 | -18.312
-4 | -0.031 | 0.00507 | -0.058 | -6.026
-3.5 | 0.032 | 0.00505 | -0.058 | 6.411
-3 | 0.096 | 0.00503 | -0.059 | 19.013
-2.5 | 0.159 | 0.00589 | -0.059 | 27.028
-2 | 0.223 | 0.00594 | -0.06 | 37.527
-1.5 | 0.287 | 0.00597 | -0.06 | 48.111
-1 | 0.351 | 0.00576 | -0.061 | 60.845
-0.5 | 0.414 | 0.00563 | -0.061 | 73.636
0 | 0.476 | 0.00569 | -0.062 | 83.602
0.5 | 0.539 | 0.00583 | -0.062 | 92.5
1 | 0.602 | 0.0059 | -0.063 | 102.004
1.5 | 0.665 | 0.00606 | -0.063 | 109.75
2 | 0.727 | 0.00624 | -0.064 | 116.61
2.5 | 0.789 | 0.00639 | -0.064 | 123.636
3 | 0.852 | 0.00667 | -0.065 | 127.758
3.5 | 0.914 | 0.00698 | -0.065 | 130.823
4 | 0.971 | 0.00698 | -0.066 | 139.026
4.5 | 1.027 | 0.00769 | -0.066 | 133.47
5 | 1.084 | 0.00808 | -0.066 | 134.137
5.5 | 1.141 | 0.0085 | -0.066 | 134.123
6 | 1.198 | 0.00889 | -0.067 | 134.802
6.5 | 1.254 | 0.00931 | -0.067 | 134.754
7 | 1.31 | 0.00974 | -0.068 | 134.561
7.5 | 1.365 | 0.01021 | -0.068 | 133.679
8 | 1.415 | 0.0108 | -0.068 | 131.075
8.5 | 1.463 | 0.01155 | -0.069 | 126.676
9 | 1.506 | 0.01342 | -0.069 | 112.222
9.5 | 1.544 | 0.01573 | -0.069 | 98.122
10 | 1.581 | 0.01739 | -0.069 | 90.949
10.5 | 1.612 | 0.02088 | -0.069 | 77.183
11 | 1.64 | 0.02247 | -0.069 | 72.996
11.5 | 1.664 | 0.02394 | -0.07 | 69.492
12 | 1.681 | 0.02553 | -0.07 | 65.851
12.5 | 1.693 | 0.0274 | -0.07 | 61.773
13 | 1.692 | 0.02931 | -0.071 | 57.729
13.5 | 1.683 | 0.03161 | -0.071 | 53.233
14 | 1.664 | 0.03398 | -0.071 | 48.978
14.5 | 1.636 | 0.03663 | -0.072 | 44.68
15 | 1.592 | 0.03967 | -0.072 | 40.119
15.5 | 1.533 | 0.04304 | -0.072 | 35.625
16 | 1.465 | 0.04654 | -0.072 | 31.473
16.5 | 1.386 | 0.05053 | -0.072 | 27.43
17 | 1.297 | 0.0557 | -0.072 | 23.292
17.5 | 1.201 | 0.06124 | -0.072 | 19.612

## 86. Re 6M Mach 0.25 (2)
BIGFOIL.COM POLAR EXPORT
NACA63-716 a=0.2
NACA63-716 a=0.2 |  |  |  | Cl Max: | 1.5993 | at alpha= | 18 | deg
XFOIL ncrit=9 |  |  |  | L/D Max: | 196.278 | at alpha= | 5.5 | deg
Re: | 6000000 |  |  | Cd Min: | 0.179 | at alpha= | -18 | deg
Mach: | 0.25 |  |  | Cl=0 at alpha= | -3.841 | deg
|  |  |  | @ Cl=0.1, Cd= | 0.0063581
|  |  |  | @ Cl=0.4, Cd= | 0.0058533
|  |  |  | @ Cl=0.6, Cd= | 0.0048477
alpha (deg) | Cl | Cd | Cm | Cl/Cd
-18 | -0.5223 | 0.179 | 0.0065 | -2.9179
-17.5 | -0.5235 | 0.16698 | -0.0002 | -3.1351
-17 | -0.5302 | 0.15412 | -0.0077 | -3.4402
-16.5 | -0.5263 | 0.14441 | -0.0136 | -3.6445
-16 | -0.532 | 0.13287 | -0.0206 | -4.0039
-15.5 | -0.5415 | 0.12099 | -0.0279 | -4.4756
-15 | -0.5948 | 0.10155 | -0.0406 | -5.8572
-14.5 | -0.9495 | 0.03867 | -0.0881 | -24.5539
-14 | -1.0042 | 0.03073 | -0.0876 | -32.6782
-13.5 | -1.0264 | 0.02713 | -0.081 | -37.8327
-13 | -1.0393 | 0.0214 | -0.0757 | -48.5654
-12.5 | -1.0091 | 0.01834 | -0.0725 | -55.0218
-12 | -0.9658 | 0.01622 | -0.0701 | -59.5438
-11.5 | -0.9156 | 0.01466 | -0.0683 | -62.4557
-11 | -0.8619 | 0.0134 | -0.0668 | -64.3209
-10.5 | -0.8058 | 0.01237 | -0.0656 | -65.1415
-10 | -0.7483 | 0.01149 | -0.0646 | -65.1262
-9.5 | -0.6897 | 0.01075 | -0.0637 | -64.1581
-9 | -0.6304 | 0.01009 | -0.0631 | -62.4777
-8 | -0.5099 | 0.00905 | -0.0623 | -56.3425
-7.5 | -0.4492 | 0.00863 | -0.0621 | -52.051
-7 | -0.3887 | 0.00814 | -0.062 | -47.7518
-6.5 | -0.3291 | 0.00756 | -0.0618 | -43.5317
-6 | -0.2675 | 0.0073 | -0.062 | -36.6438
-5.5 | -0.2056 | 0.00711 | -0.0623 | -28.917
-5 | -0.1437 | 0.00691 | -0.0627 | -20.7959
-4.5 | -0.0817 | 0.00678 | -0.0631 | -12.0501
-4 | -0.0197 | 0.00659 | -0.0636 | -2.9894
-3 | 0.1042 | 0.00635 | -0.0648 | 16.4094
-2.5 | 0.1661 | 0.00627 | -0.0654 | 26.4912
-2 | 0.2282 | 0.00617 | -0.0661 | 36.9854
-1.5 | 0.2899 | 0.0061 | -0.0668 | 47.5246
-1 | 0.3516 | 0.00594 | -0.0676 | 59.1919
-0.5 | 0.413 | 0.00583 | -0.0684 | 70.8405
0 | 0.4744 | 0.00562 | -0.0692 | 84.4128
0.5 | 0.5338 | 0.00497 | -0.0701 | 107.4044
1 | 0.5954 | 0.00485 | -0.071 | 122.7629
1.5 | 0.6567 | 0.00482 | -0.0718 | 136.2448
2 | 0.7187 | 0.00483 | -0.0727 | 148.7992
2.5 | 0.7798 | 0.0049 | -0.0735 | 159.1429
3 | 0.8416 | 0.00496 | -0.0744 | 169.6774
3.5 | 0.9028 | 0.0051 | -0.0752 | 177.0196
4 | 0.964 | 0.00522 | -0.076 | 184.6743
4.5 | 1.025 | 0.00536 | -0.0767 | 191.2313
5 | 1.0851 | 0.00557 | -0.0773 | 194.8115
5.5 | 1.1443 | 0.00583 | -0.0777 | 196.2779
6 | 1.2018 | 0.0062 | -0.078 | 193.8387
6.5 | 1.2588 | 0.00655 | -0.078 | 192.1832
7 | 1.315 | 0.00689 | -0.078 | 190.8563
7.5 | 1.3655 | 0.00745 | -0.077 | 183.2886
8 | 1.4137 | 0.00808 | -0.0756 | 174.9629
8.5 | 1.4597 | 0.00885 | -0.074 | 164.9379
9 | 1.4883 | 0.01014 | -0.0697 | 146.7751
9.5 | 1.4867 | 0.01167 | -0.0607 | 127.395
10 | 1.4932 | 0.01374 | -0.0546 | 108.6754
10.5 | 1.5025 | 0.01619 | -0.0498 | 92.8042
11 | 1.5088 | 0.01917 | -0.0456 | 78.7063
11.5 | 1.5138 | 0.02257 | -0.0419 | 67.0713
12.5 | 1.5271 | 0.02991 | -0.0365 | 51.0565
13 | 1.5392 | 0.03362 | -0.0348 | 45.7823
13.5 | 1.5499 | 0.03758 | -0.0332 | 41.2427
14 | 1.5578 | 0.04198 | -0.032 | 37.1081
14.5 | 1.5686 | 0.04629 | -0.0311 | 33.8864
15 | 1.5767 | 0.051 | -0.0305 | 30.9157
15.5 | 1.5836 | 0.05602 | -0.0301 | 28.2685
16 | 1.589 | 0.0614 | -0.0302 | 25.8795
16.5 | 1.5938 | 0.06705 | -0.0305 | 23.7703
17 | 1.5947 | 0.07333 | -0.0313 | 21.7469
17.5 | 1.5989 | 0.07945 | -0.0323 | 20.1246
18 | 1.5993 | 0.08619 | -0.0338 | 18.5555
18.5 | 1.5993 | 0.09323 | -0.0357 | 17.1543
19 | 1.599 | 0.10045 | -0.0379 | 15.9184
19.5 | 1.5958 | 0.10822 | -0.0406 | 14.7459
20 | 1.5939 | 0.116 | -0.0436 | 13.7405

## 87. Re 6M Mach 0.50 (1)
BIGFOIL.COM POLAR EXPORT
NACA63-716 a=0.2
NACA63-716 a=0.2 |  |  |  | Cl Max: | 1.628 | at alpha= | 10 | deg
JavaFoil+Calcfoil stall+Eppler ext transition |  |  |  | L/D Max: | 123.999 | at alpha= | 2 | deg
Re: | 6000000 |  |  | Cd Min: | 0.0051 | at alpha= | -3 | deg
Mach: | 0.5 |  |  | Cl=0 at alpha= | -3.7571 | deg
|  |  |  | @ Cl=0.1, Cd= | 0.0051039
|  |  |  | @ Cl=0.4, Cd= | 0.0062155
|  |  |  | @ Cl=0.6, Cd= | 0.0062861
alpha (deg) | Cl | Cd | Cm | Cl/Cd
-20 | -0.934 | 0.15542 | -0.03 | -6.012
-19.5 | -0.906 | 0.15103 | -0.03 | -5.997
-19 | -0.877 | 0.14823 | -0.03 | -5.918
-18.5 | -0.85 | 0.14513 | -0.031 | -5.857
-18 | -0.82 | 0.1381 | -0.03 | -5.939
-17.5 | -0.79 | 0.13178 | -0.029 | -5.995
-17 | -0.761 | 0.13108 | -0.029 | -5.806
-16.5 | -0.733 | 0.12465 | -0.029 | -5.877
-16 | -0.704 | 0.12131 | -0.03 | -5.803
-15.5 | -0.676 | 0.11548 | -0.03 | -5.852
-15 | -0.646 | 0.11291 | -0.03 | -5.724
-14.5 | -0.617 | 0.10376 | -0.029 | -5.945
-14 | -0.588 | 0.09646 | -0.029 | -6.098
-13.5 | -0.56 | 0.08938 | -0.029 | -6.26
-13 | -0.531 | 0.0836 | -0.03 | -6.35
-12.5 | -0.502 | 0.0785 | -0.03 | -6.397
-12 | -0.473 | 0.08553 | -0.029 | -5.526
-11.5 | -0.444 | 0.07744 | -0.029 | -5.735
-11 | -0.416 | 0.07169 | -0.03 | -5.797
-10.5 | -0.387 | 0.06585 | -0.03 | -5.877
-10 | -0.359 | 0.06098 | -0.031 | -5.882
-9.5 | -0.328 | 0.07045 | -0.028 | -4.663
-9 | -0.3 | 0.06093 | -0.029 | -4.922
-8.5 | -0.272 | 0.0549 | -0.03 | -4.948
-8 | -0.242 | 0.0592 | -0.028 | -4.095
-7.5 | -0.214 | 0.05079 | -0.031 | -4.221
-7 | -0.248 | 0.04554 | -0.033 | -5.444
-6.5 | -0.267 | 0.0399 | -0.038 | -6.698
-6 | -0.288 | 0.00577 | -0.063 | -49.931
-5.5 | -0.233 | 0.00562 | -0.063 | -41.431
-5 | -0.17 | 0.00537 | -0.064 | -31.637
-4.5 | -0.103 | 0.00528 | -0.064 | -19.45
-4 | -0.034 | 0.00519 | -0.065 | -6.535
-3.5 | 0.036 | 0.00514 | -0.065 | 7.003
-3 | 0.107 | 0.0051 | -0.066 | 20.902
-2.5 | 0.178 | 0.00612 | -0.066 | 29.013
-2 | 0.249 | 0.00618 | -0.067 | 40.235
-1.5 | 0.321 | 0.00621 | -0.067 | 51.675
-1 | 0.392 | 0.0063 | -0.068 | 62.214
-0.5 | 0.463 | 0.00555 | -0.069 | 83.512
0 | 0.531 | 0.00615 | -0.069 | 86.374
0.5 | 0.602 | 0.00629 | -0.07 | 95.577
1 | 0.672 | 0.00643 | -0.07 | 104.515
1.5 | 0.741 | 0.00673 | -0.071 | 110.103
2 | 0.804 | 0.00648 | -0.071 | 123.999
2.5 | 0.869 | 0.00739 | -0.071 | 117.632
3 | 0.934 | 0.00782 | -0.071 | 119.367
3.5 | 0.999 | 0.00823 | -0.072 | 121.328
4 | 1.062 | 0.00887 | -0.072 | 119.701
4.5 | 1.125 | 0.00949 | -0.072 | 118.491
5 | 1.188 | 0.01009 | -0.073 | 117.758
5.5 | 1.25 | 0.01073 | -0.073 | 116.502
6 | 1.311 | 0.01135 | -0.073 | 115.564
6.5 | 1.372 | 0.01201 | -0.074 | 114.239
7 | 1.432 | 0.01271 | -0.074 | 112.718
7.5 | 1.489 | 0.01362 | -0.075 | 109.29
8 | 1.537 | 0.01481 | -0.075 | 103.786
8.5 | 1.575 | 0.01788 | -0.075 | 88.077
9 | 1.606 | 0.02152 | -0.075 | 74.657
9.5 | 1.622 | 0.02687 | -0.075 | 60.373
10 | 1.628 | 0.0298 | -0.075 | 54.623
10.5 | 1.608 | 0.03278 | -0.076 | 49.052
11 | 1.52 | 0.03663 | -0.076 | 41.501
11.5 | 0.969 | 0.04411 | -0.076 | 21.968
12 | 0.993 | 0.04981 | -0.075 | 19.944
12.5 | 1.024 | 0.05062 | -0.076 | 20.22
13 | 1.051 | 0.05261 | -0.076 | 19.983
13.5 | 1.074 | 0.06005 | -0.076 | 17.886
14 | 1.103 | 0.06051 | -0.077 | 18.229
14.5 | 1.127 | 0.06804 | -0.076 | 16.56
15 | 1.154 | 0.06984 | -0.077 | 16.516

## 88. Re 6M Mach 0.50 (2)
BIGFOIL.COM POLAR EXPORT
NACA63-716 a=0.2
NACA63-716 a=0.2 |  |  |  | Cl Max: | 1.5861 | at alpha= | 9 | deg
XFOIL ncrit=9 |  |  |  | L/D Max: | 193.512 | at alpha= | 5.5 | deg
Re: | 6000000 |  |  | Cd Min: | 0.24975 | at alpha= | -20 | deg
Mach: | 0.5 |  |  | Cl=0 at alpha= | -3.8557 | deg
|  |  |  | @ Cl=0.1, Cd= | 0.0067448
|  |  |  | @ Cl=0.4, Cd= | 0.0063189
|  |  |  | @ Cl=0.6, Cd= | 0.0055797
alpha (deg) | Cl | Cd | Cm | Cl/Cd
-20 | -0.5751 | 0.24975 | 0.0391 | -2.3027
-19.5 | -0.5517 | 0.2415 | 0.0339 | -2.2845
-19 | -0.528 | 0.23405 | 0.0288 | -2.2559
-18.5 | -0.5051 | 0.22552 | 0.0236 | -2.2397
-17 | -0.4331 | 0.20193 | 0.0088 | -2.1448
-16.5 | -0.4102 | 0.19384 | 0.0039 | -2.1162
-16 | -0.3897 | 0.18531 | -0.0011 | -2.103
-15.5 | -0.3725 | 0.17534 | -0.0064 | -2.1244
-15 | -0.3577 | 0.16506 | -0.0117 | -2.1671
-14.5 | -0.3443 | 0.155 | -0.0173 | -2.2213
-14 | -0.3312 | 0.14543 | -0.0227 | -2.2774
-13.5 | -0.3233 | 0.13499 | -0.0287 | -2.395
-13 | -0.3168 | 0.12489 | -0.0346 | -2.5366
-12.5 | -0.3171 | 0.11401 | -0.0412 | -2.7813
-12 | -0.3137 | 0.10445 | -0.0472 | -3.0034
-11.5 | -0.3184 | 0.09408 | -0.0539 | -3.3844
-11 | -0.3263 | 0.08389 | -0.0607 | -3.8896
-10.5 | -0.3453 | 0.07284 | -0.0686 | -4.7405
-10 | -0.368 | 0.06175 | -0.0771 | -5.9595
-9.5 | -0.3907 | 0.04924 | -0.0892 | -7.9346
-9 | -0.4265 | 0.04017 | -0.0958 | -10.6174
-8.5 | -0.4666 | 0.03393 | -0.0931 | -13.7518
-7.5 | -0.5102 | 0.01488 | -0.0872 | -34.2876
-7 | -0.4681 | 0.0099 | -0.0827 | -47.2828
-6.5 | -0.3929 | 0.009 | -0.08 | -43.6556
-6 | -0.3177 | 0.00836 | -0.078 | -38.0024
-5.5 | -0.2443 | 0.00777 | -0.0766 | -31.4414
-5 | -0.1691 | 0.00749 | -0.0758 | -22.5768
-4.5 | -0.095 | 0.00725 | -0.0752 | -13.1034
-4 | -0.0211 | 0.00703 | -0.075 | -3.0014
-3.5 | 0.052 | 0.00685 | -0.075 | 7.5912
-3 | 0.125 | 0.00669 | -0.0752 | 18.6846
-2.5 | 0.1973 | 0.00657 | -0.0755 | 30.0304
-2 | 0.2698 | 0.00646 | -0.0761 | 41.7647
-1.5 | 0.3417 | 0.0064 | -0.0767 | 53.3906
-1 | 0.4136 | 0.0063 | -0.0774 | 65.6508
-0.5 | 0.4847 | 0.00618 | -0.0781 | 78.4304
0 | 0.5559 | 0.00602 | -0.079 | 92.3422
0.5 | 0.624 | 0.00534 | -0.0799 | 116.8539
1 | 0.6955 | 0.00523 | -0.0808 | 132.9828
1.5 | 0.7665 | 0.00526 | -0.0816 | 145.7224
2 | 0.8387 | 0.00532 | -0.0824 | 157.6504
2.5 | 0.91 | 0.00543 | -0.0831 | 167.5875
3 | 0.9818 | 0.00558 | -0.0837 | 175.9498
3.5 | 1.0534 | 0.00577 | -0.0842 | 182.565
4 | 1.1241 | 0.00601 | -0.0844 | 187.0383
4.5 | 1.1949 | 0.00626 | -0.0845 | 190.8786
5 | 1.2648 | 0.00655 | -0.0843 | 193.0992
5.5 | 1.3333 | 0.00689 | -0.0837 | 193.5123
6 | 1.3974 | 0.00738 | -0.0823 | 189.3496
6.5 | 1.4541 | 0.00803 | -0.0796 | 181.0834
7 | 1.5064 | 0.00865 | -0.0761 | 174.1503
8 | 1.5564 | 0.0111 | -0.0623 | 140.2162
8.5 | 1.5773 | 0.01336 | -0.0566 | 118.0614
9 | 1.5861 | 0.0165 | -0.0507 | 96.1273
9.5 | 1.5688 | 0.02133 | -0.0441 | 73.549
10 | 1.5507 | 0.0267 | -0.0387 | 58.0787
10.5 | 1.533 | 0.03261 | -0.0345 | 47.0101
11 | 1.5155 | 0.03896 | -0.0312 | 38.8989
11.5 | 1.5073 | 0.04505 | -0.0288 | 33.4584
12 | 1.4889 | 0.05231 | -0.0272 | 28.463
12.5 | 1.4674 | 0.06032 | -0.0264 | 24.3269
13 | 1.4637 | 0.06731 | -0.0263 | 21.7457
13.5 | 1.4652 | 0.07417 | -0.0265 | 19.7546
14 | 1.4709 | 0.08097 | -0.0272 | 18.166

## 89. Re 7M Mach 0.00 (1)
BIGFOIL.COM POLAR EXPORT
NACA63-716 a=0.2
NACA63-716 a=0.2 |  |  |  | Cl Max: | 1.725 | at alpha= | 14 | deg
JavaFoil+Calcfoil stall+Eppler ext transition |  |  |  | L/D Max: | 142.825 | at alpha= | 7 | deg
Re: | 7000000 |  |  | Cd Min: | 0.00493 | at alpha= | -3 | deg
Mach: | 0 |  |  | Cl=0 at alpha= | -3.7541 | deg
|  |  |  | @ Cl=0.1, Cd= | 0.0050241
|  |  |  | @ Cl=0.4, Cd= | 0.0055046
|  |  |  | @ Cl=0.6, Cd= | 0.0057774
alpha (deg) | Cl | Cd | Cm | Cl/Cd
-15 | -0.599 | 0.10045 | -0.026 | -5.961
-14.5 | -0.604 | 0.09525 | -0.027 | -6.346
-14 | -0.608 | 0.08973 | -0.027 | -6.77
-13.5 | -0.608 | 0.08442 | -0.028 | -7.204
-13 | -0.606 | 0.07935 | -0.028 | -7.637
-12.5 | -0.602 | 0.07234 | -0.03 | -8.329
-12 | -0.594 | 0.0675 | -0.031 | -8.802
-11.5 | -0.582 | 0.06319 | -0.031 | -9.215
-11 | -0.569 | 0.05666 | -0.033 | -10.049
-10.5 | -0.557 | 0.04792 | -0.036 | -11.619
-10 | -0.615 | 0.01156 | -0.049 | -53.151
-9.5 | -0.602 | 0.00574 | -0.051 | -104.875
-9 | -0.564 | 0.00579 | -0.052 | -97.35
-8.5 | -0.522 | 0.00559 | -0.052 | -93.423
-8 | -0.477 | 0.00548 | -0.053 | -87.008
-7.5 | -0.428 | 0.0054 | -0.053 | -79.332
-7 | -0.377 | 0.00535 | -0.053 | -70.511
-6.5 | -0.323 | 0.0053 | -0.054 | -60.896
-6 | -0.267 | 0.00504 | -0.054 | -53.031
-5.5 | -0.209 | 0.00499 | -0.055 | -41.956
-5 | -0.15 | 0.00498 | -0.055 | -30.211
-4.5 | -0.09 | 0.00496 | -0.056 | -18.209
-4 | -0.03 | 0.00494 | -0.056 | -6.002
-3.5 | 0.031 | 0.00495 | -0.056 | 6.345
-3 | 0.093 | 0.00493 | -0.057 | 18.791
-2.5 | 0.154 | 0.00575 | -0.057 | 26.803
-2 | 0.216 | 0.0058 | -0.058 | 37.219
-1.5 | 0.278 | 0.00579 | -0.058 | 48.016
-1 | 0.34 | 0.00638 | -0.059 | 53.234
-0.5 | 0.401 | 0.00549 | -0.059 | 73.107
0 | 0.461 | 0.00556 | -0.06 | 82.983
0.5 | 0.522 | 0.00562 | -0.06 | 92.829
1 | 0.583 | 0.00573 | -0.061 | 101.758
1.5 | 0.644 | 0.0059 | -0.061 | 109.201
2 | 0.704 | 0.00604 | -0.062 | 116.671
2.5 | 0.765 | 0.00621 | -0.062 | 123.216
3 | 0.825 | 0.00641 | -0.063 | 128.675
3.5 | 0.885 | 0.00668 | -0.063 | 132.484
4 | 0.945 | 0.00704 | -0.064 | 134.249
4.5 | 1.005 | 0.00746 | -0.064 | 134.762
5 | 1.057 | 0.00765 | -0.064 | 138.064
5.5 | 1.112 | 0.00795 | -0.065 | 139.921
6 | 1.167 | 0.00828 | -0.065 | 141.029
6.5 | 1.222 | 0.00861 | -0.065 | 142.021
7 | 1.277 | 0.00894 | -0.066 | 142.825
7.5 | 1.331 | 0.00932 | -0.066 | 142.822
8 | 1.38 | 0.00993 | -0.066 | 139.039
8.5 | 1.429 | 0.01058 | -0.067 | 134.972
9 | 1.471 | 0.01237 | -0.067 | 118.851
9.5 | 1.511 | 0.01409 | -0.067 | 107.23
10 | 1.551 | 0.01544 | -0.067 | 100.485
10.5 | 1.585 | 0.01831 | -0.067 | 86.569
11 | 1.619 | 0.01964 | -0.068 | 82.402
11.5 | 1.649 | 0.02086 | -0.068 | 79.062
12 | 1.675 | 0.02214 | -0.068 | 75.647
12.5 | 1.697 | 0.02349 | -0.069 | 72.276
13 | 1.712 | 0.02498 | -0.069 | 68.529
13.5 | 1.721 | 0.02669 | -0.069 | 64.467
14 | 1.725 | 0.02852 | -0.07 | 60.481
14.5 | 1.723 | 0.03048 | -0.07 | 56.525
15 | 1.712 | 0.03251 | -0.07 | 52.652
15.5 | 1.693 | 0.03486 | -0.071 | 48.569
16 | 1.668 | 0.03724 | -0.071 | 44.8
16.5 | 1.638 | 0.0398 | -0.071 | 41.169
17 | 1.603 | 0.04295 | -0.071 | 37.333
17.5 | 1.565 | 0.04574 | -0.072 | 34.206
18 | 1.522 | 0.04911 | -0.072 | 30.993
18.5 | 1.476 | 0.0527 | -0.072 | 28.006
19 | 1.428 | 0.05677 | -0.072 | 25.146

## 90. Re 7M Mach 0.00 (2)
BIGFOIL.COM POLAR EXPORT
NACA63-716 a=0.2
NACA63-716 a=0.2 |  |  |  | Cl Max: | 1.6723 | at alpha= | 19 | deg
XFOIL ncrit=9 |  |  |  | L/D Max: | 195.962 | at alpha= | 5 | deg
Re: | 7000000 |  |  | Cd Min: | 0.08909 | at alpha= | 20 | deg
Mach: | 0 |  |  | Cl=0 at alpha= | -3.8328 | deg
|  |  |  | @ Cl=0.1, Cd= | 0.0061183
|  |  |  | @ Cl=0.4, Cd= | 0.0056253
|  |  |  | @ Cl=0.6, Cd= | 0.0046597
alpha (deg) | Cl | Cd | Cm | Cl/Cd
-19.5 | -1.3217 | 0.04251 | -0.0787 | -31.0915
-19 | -1.3232 | 0.03738 | -0.0806 | -35.3986
-18.5 | -1.3471 | 0.03105 | -0.0812 | -43.3849
-18 | -1.3408 | 0.02799 | -0.08 | -47.9028
-17.5 | -1.3401 | 0.02505 | -0.0772 | -53.497
-17 | -1.328 | 0.02333 | -0.0737 | -56.9224
-16.5 | -1.3202 | 0.02183 | -0.068 | -60.4764
-16 | -1.2885 | 0.02057 | -0.0656 | -62.6398
-15.5 | -1.2522 | 0.01933 | -0.0636 | -64.7801
-15 | -1.2111 | 0.01826 | -0.0621 | -66.3253
-14.5 | -1.1721 | 0.01672 | -0.0605 | -70.1017
-14 | -1.1283 | 0.01549 | -0.0593 | -72.8405
-13.5 | -1.0806 | 0.01453 | -0.0584 | -74.3703
-13 | -1.0312 | 0.01368 | -0.0578 | -75.3801
-12.5 | -0.9806 | 0.01286 | -0.0572 | -76.2519
-12 | -0.9285 | 0.01216 | -0.0568 | -76.3569
-11.5 | -0.8754 | 0.01152 | -0.0566 | -75.9896
-11 | -0.8216 | 0.01093 | -0.0564 | -75.1693
-10.5 | -0.7669 | 0.0104 | -0.0563 | -73.7404
-10 | -0.7117 | 0.0099 | -0.0563 | -71.8889
-9.5 | -0.6559 | 0.00946 | -0.0564 | -69.334
-9 | -0.5996 | 0.00904 | -0.0565 | -66.3274
-8.5 | -0.5428 | 0.00868 | -0.0567 | -62.5346
-8 | -0.4856 | 0.00835 | -0.057 | -58.1557
-7.5 | -0.4286 | 0.00794 | -0.0572 | -53.9798
-7 | -0.3725 | 0.00736 | -0.0574 | -50.6114
-6.5 | -0.3143 | 0.00713 | -0.0579 | -44.0813
-6 | -0.2557 | 0.00695 | -0.0584 | -36.7914
-5.5 | -0.197 | 0.00676 | -0.0589 | -29.142
-5 | -0.138 | 0.00661 | -0.0595 | -20.8775
-4.5 | -0.079 | 0.00648 | -0.0601 | -12.1914
-4 | -0.0198 | 0.00633 | -0.0607 | -3.128
-3.5 | 0.0394 | 0.00624 | -0.0614 | 6.3141
-3 | 0.0987 | 0.00612 | -0.0621 | 16.1275
-2.5 | 0.158 | 0.00604 | -0.0628 | 26.1589
-2 | 0.2174 | 0.00595 | -0.0635 | 36.5378
-1.5 | 0.2767 | 0.00589 | -0.0643 | 46.9779
-1 | 0.3359 | 0.00574 | -0.065 | 58.5192
-0.5 | 0.3949 | 0.00564 | -0.0658 | 70.0177
0 | 0.4539 | 0.00547 | -0.0667 | 82.9799
0.5 | 0.5112 | 0.00484 | -0.0676 | 105.6198
1 | 0.5703 | 0.00469 | -0.0685 | 121.5991
1.5 | 0.6291 | 0.00463 | -0.0693 | 135.8747
2 | 0.6884 | 0.00463 | -0.0702 | 148.6825
2.5 | 0.7471 | 0.00468 | -0.071 | 159.6368
3 | 0.8062 | 0.00472 | -0.0719 | 170.8051
3.5 | 0.8647 | 0.00484 | -0.0727 | 178.657
4 | 0.9233 | 0.00495 | -0.0736 | 186.5253
4.5 | 0.9814 | 0.00508 | -0.0744 | 193.189
5 | 1.0386 | 0.0053 | -0.0751 | 195.9623
5.5 | 1.0946 | 0.0056 | -0.0757 | 195.4643
6 | 1.1503 | 0.00589 | -0.0762 | 195.2971
6.5 | 1.2054 | 0.00618 | -0.0767 | 195.0485
7 | 1.2584 | 0.0066 | -0.0768 | 190.6667
7.5 | 1.3078 | 0.00718 | -0.0764 | 182.1448
8 | 1.3546 | 0.00768 | -0.0755 | 176.3802
8.5 | 1.4005 | 0.00841 | -0.0747 | 166.5279
9 | 1.4388 | 0.00945 | -0.0727 | 152.254
9.5 | 1.4708 | 0.01054 | -0.0697 | 139.5446
10 | 1.4808 | 0.01171 | -0.0627 | 126.456
10.5 | 1.4938 | 0.01309 | -0.0573 | 114.1176
11 | 1.5061 | 0.01498 | -0.0528 | 100.5407
11.5 | 1.5179 | 0.01722 | -0.0489 | 88.1475
12 | 1.5314 | 0.01964 | -0.0458 | 77.9735
12.5 | 1.5468 | 0.02214 | -0.0432 | 69.8645
13 | 1.5628 | 0.02475 | -0.0411 | 63.1434
13.5 | 1.5795 | 0.02746 | -0.0394 | 57.52
14 | 1.5924 | 0.03065 | -0.0377 | 51.9543
14.5 | 1.6072 | 0.03384 | -0.0365 | 47.4941
15 | 1.6215 | 0.03723 | -0.0355 | 43.5536
15.5 | 1.6302 | 0.04127 | -0.0346 | 39.5008
16 | 1.6414 | 0.04523 | -0.034 | 36.2901
16.5 | 1.6499 | 0.04954 | -0.0336 | 33.3044
17 | 1.6559 | 0.0543 | -0.0335 | 30.4954
17.5 | 1.6636 | 0.059 | -0.0336 | 28.1966
18 | 1.6679 | 0.06427 | -0.0341 | 25.9515
18.5 | 1.6694 | 0.07003 | -0.0348 | 23.8384
19 | 1.6723 | 0.07583 | -0.0359 | 22.0533
19.5 | 1.6722 | 0.08218 | -0.0374 | 20.348
20 | 1.6692 | 0.08909 | -0.0393 | 18.7361

## 91. Re 7M Mach 0.10 (1)
BIGFOIL.COM POLAR EXPORT
NACA63-716 a=0.2
NACA63-716 a=0.2 |  |  |  | Cl Max: | 1.719 | at alpha= | 14 | deg
JavaFoil+Calcfoil stall+Eppler ext transition |  |  |  | L/D Max: | 143.73 | at alpha= | 4.5 | deg
Re: | 7000000 |  |  | Cd Min: | 0.00493 | at alpha= | -3 | deg
Mach: | 0.1 |  |  | Cl=0 at alpha= | -3.7581 | deg
|  |  |  | @ Cl=0.1, Cd= | 0.0050237
|  |  |  | @ Cl=0.4, Cd= | 0.0055526
|  |  |  | @ Cl=0.6, Cd= | 0.0057998
alpha (deg) | Cl | Cd | Cm | Cl/Cd
-14.5 | -0.579 | 0.09639 | -0.027 | -6.011
-14 | -0.586 | 0.091 | -0.027 | -6.436
-13.5 | -0.589 | 0.08572 | -0.028 | -6.874
-13 | -0.59 | 0.08046 | -0.028 | -7.333
-12.5 | -0.589 | 0.07378 | -0.03 | -7.981
-12 | -0.582 | 0.06991 | -0.03 | -8.326
-11.5 | -0.573 | 0.06465 | -0.031 | -8.862
-11 | -0.561 | 0.05909 | -0.032 | -9.489
-10.5 | -0.548 | 0.05163 | -0.035 | -10.607
-10 | -0.596 | 0.01498 | -0.048 | -39.767
-9.5 | -0.6 | 0.00578 | -0.052 | -103.836
-9 | -0.563 | 0.00571 | -0.052 | -98.576
-8.5 | -0.522 | 0.00559 | -0.052 | -93.382
-8 | -0.477 | 0.0055 | -0.053 | -86.844
-7.5 | -0.429 | 0.00541 | -0.053 | -79.297
-7 | -0.378 | 0.00536 | -0.054 | -70.517
-6.5 | -0.324 | 0.00531 | -0.054 | -61.038
-6 | -0.268 | 0.00506 | -0.055 | -53.005
-5.5 | -0.21 | 0.00501 | -0.055 | -41.998
-5 | -0.151 | 0.00498 | -0.055 | -30.33
-4.5 | -0.091 | 0.00497 | -0.056 | -18.273
-4 | -0.03 | 0.00495 | -0.056 | -6.025
-3.5 | 0.032 | 0.00495 | -0.057 | 6.374
-3 | 0.093 | 0.00493 | -0.057 | 18.88
-2.5 | 0.155 | 0.00576 | -0.058 | 26.901
-2 | 0.217 | 0.0058 | -0.058 | 37.383
-1.5 | 0.279 | 0.00582 | -0.059 | 48.012
-1 | 0.341 | 0.00639 | -0.059 | 53.425
-0.5 | 0.403 | 0.00551 | -0.06 | 73.204
0 | 0.463 | 0.00559 | -0.06 | 82.808
0.5 | 0.525 | 0.00566 | -0.061 | 92.657
1 | 0.586 | 0.00577 | -0.061 | 101.533
1.5 | 0.647 | 0.0059 | -0.062 | 109.654
2 | 0.708 | 0.00604 | -0.062 | 117.202
2.5 | 0.769 | 0.00623 | -0.063 | 123.462
3 | 0.829 | 0.00647 | -0.063 | 128.182
3.5 | 0.89 | 0.00671 | -0.064 | 132.507
4 | 0.95 | 0.00706 | -0.064 | 134.561
4.5 | 1.006 | 0.007 | -0.064 | 143.73
5 | 1.061 | 0.0077 | -0.065 | 137.707
5.5 | 1.116 | 0.00804 | -0.065 | 138.933
6 | 1.172 | 0.00836 | -0.065 | 140.231
6.5 | 1.228 | 0.00868 | -0.066 | 141.462
7 | 1.283 | 0.00902 | -0.066 | 142.145
7.5 | 1.336 | 0.00942 | -0.066 | 141.818
8 | 1.386 | 0.01003 | -0.067 | 138.172
8.5 | 1.434 | 0.01074 | -0.067 | 133.478
9 | 1.476 | 0.01259 | -0.067 | 117.209
9.5 | 1.516 | 0.01431 | -0.067 | 106.009
10 | 1.556 | 0.01568 | -0.068 | 99.264
10.5 | 1.59 | 0.01863 | -0.068 | 85.335
11 | 1.623 | 0.01996 | -0.068 | 81.295
11.5 | 1.652 | 0.02124 | -0.068 | 77.799
12 | 1.677 | 0.02253 | -0.069 | 74.443
12.5 | 1.698 | 0.02397 | -0.069 | 70.853
13 | 1.711 | 0.02544 | -0.069 | 67.251
13.5 | 1.718 | 0.02722 | -0.07 | 63.114
14 | 1.719 | 0.02911 | -0.07 | 59.062
14.5 | 1.715 | 0.03116 | -0.07 | 55.038
15 | 1.699 | 0.03339 | -0.071 | 50.899
15.5 | 1.676 | 0.03568 | -0.071 | 46.989
16 | 1.647 | 0.03838 | -0.071 | 42.915
16.5 | 1.612 | 0.04109 | -0.071 | 39.232
17 | 1.572 | 0.04384 | -0.072 | 35.86
17.5 | 1.527 | 0.04739 | -0.072 | 32.218
18 | 1.478 | 0.05096 | -0.072 | 29.003
18.5 | 1.427 | 0.0543 | -0.072 | 26.283
19 | 1.373 | 0.0588 | -0.072 | 23.342

## 92. Re 7M Mach 0.10 (2)
BIGFOIL.COM POLAR EXPORT
NACA63-716 a=0.2
NACA63-716 a=0.2 |  |  |  | Cl Max: | 1.6634 | at alpha= | 19 | deg
XFOIL ncrit=9 |  |  |  | L/D Max: | 196.579 | at alpha= | 5 | deg
Re: | 7000000 |  |  | Cd Min: | 0.09267 | at alpha= | 20 | deg
Mach: | 0.1 |  |  | Cl=0 at alpha= | -3.8333 | deg
|  |  |  | @ Cl=0.1, Cd= | 0.0061293
|  |  |  | @ Cl=0.4, Cd= | 0.0056338
|  |  |  | @ Cl=0.6, Cd= | 0.0046782
alpha (deg) | Cl | Cd | Cm | Cl/Cd
-19 | -1.2291 | 0.05012 | -0.0763 | -24.5231
-18.5 | -1.2959 | 0.03725 | -0.0831 | -34.7893
-18 | -1.301 | 0.03242 | -0.0837 | -40.1295
-17.5 | -1.3108 | 0.02804 | -0.0824 | -46.7475
-17 | -1.3034 | 0.02552 | -0.0798 | -51.0737
-16.5 | -1.3006 | 0.02331 | -0.0752 | -55.7958
-16 | -1.2867 | 0.02189 | -0.07 | -58.7803
-15.5 | -1.2552 | 0.02041 | -0.0674 | -61.4993
-15 | -1.2165 | 0.01918 | -0.0654 | -63.4254
-14.5 | -1.1721 | 0.01824 | -0.064 | -64.2599
-13.5 | -1.0873 | 0.01529 | -0.0609 | -71.1118
-13 | -1.0389 | 0.01424 | -0.0599 | -72.9565
-12.5 | -0.9885 | 0.0133 | -0.0591 | -74.3233
-12 | -0.9362 | 0.01251 | -0.0586 | -74.8361
-11.5 | -0.8829 | 0.01181 | -0.0581 | -74.7587
-11 | -0.8286 | 0.01115 | -0.0578 | -74.3139
-10.5 | -0.7735 | 0.01059 | -0.0576 | -73.0406
-10 | -0.7177 | 0.01005 | -0.0574 | -71.4129
-9.5 | -0.6614 | 0.00958 | -0.0574 | -69.0397
-9 | -0.6046 | 0.00914 | -0.0574 | -66.1488
-8.5 | -0.5472 | 0.00875 | -0.0575 | -62.5371
-7.5 | -0.4318 | 0.00802 | -0.0579 | -53.8404
-7 | -0.3754 | 0.00741 | -0.058 | -50.6613
-6.5 | -0.3166 | 0.00716 | -0.0584 | -44.2179
-6 | -0.2576 | 0.00697 | -0.0589 | -36.9584
-5.5 | -0.1984 | 0.00679 | -0.0594 | -29.2194
-5 | -0.139 | 0.00662 | -0.0599 | -20.997
-4.5 | -0.0794 | 0.0065 | -0.0605 | -12.2154
-4 | -0.0199 | 0.00635 | -0.0611 | -3.1339
-3.5 | 0.0398 | 0.00625 | -0.0618 | 6.368
-3 | 0.0995 | 0.00613 | -0.0625 | 16.2316
-2.5 | 0.1592 | 0.00605 | -0.0632 | 26.314
-2 | 0.219 | 0.00596 | -0.0639 | 36.745
-1.5 | 0.2787 | 0.00589 | -0.0647 | 47.3175
-1 | 0.3382 | 0.00575 | -0.0654 | 58.8174
-0.5 | 0.3977 | 0.00564 | -0.0662 | 70.5142
0 | 0.4571 | 0.00548 | -0.0671 | 83.4124
0.5 | 0.5148 | 0.00485 | -0.068 | 106.1443
1 | 0.5742 | 0.0047 | -0.0689 | 122.1702
1.5 | 0.6334 | 0.00465 | -0.0697 | 136.2151
2 | 0.6931 | 0.00465 | -0.0706 | 149.0538
2.5 | 0.7522 | 0.00469 | -0.0714 | 160.3838
3 | 0.8117 | 0.00474 | -0.0723 | 171.2447
3.5 | 0.8707 | 0.00486 | -0.0731 | 179.1564
4 | 0.9296 | 0.00498 | -0.074 | 186.6667
4.5 | 0.9882 | 0.00511 | -0.0748 | 193.3855
5 | 1.0458 | 0.00532 | -0.0755 | 196.5789
5.5 | 1.1022 | 0.00563 | -0.076 | 195.7726
6 | 1.1583 | 0.00592 | -0.0765 | 195.6588
6.5 | 1.2138 | 0.00622 | -0.0769 | 195.1447
7 | 1.2671 | 0.00664 | -0.077 | 190.8283
7.5 | 1.3169 | 0.00722 | -0.0766 | 182.3961
8 | 1.3636 | 0.00774 | -0.0755 | 176.1757
8.5 | 1.4093 | 0.0085 | -0.0746 | 165.8
9 | 1.4467 | 0.00956 | -0.0723 | 151.3285
9.5 | 1.4767 | 0.01068 | -0.0689 | 138.2678
10 | 1.4811 | 0.01195 | -0.061 | 123.9414
10.5 | 1.4949 | 0.01348 | -0.056 | 110.8976
11 | 1.5071 | 0.01549 | -0.0516 | 97.295
11.5 | 1.5182 | 0.0179 | -0.0477 | 84.8156
12 | 1.5309 | 0.02047 | -0.0446 | 74.7875
12.5 | 1.546 | 0.0231 | -0.0421 | 66.9264
13 | 1.5608 | 0.02591 | -0.04 | 60.2393
13.5 | 1.5772 | 0.02874 | -0.0383 | 54.8782
14 | 1.5899 | 0.03208 | -0.0368 | 49.5605
14.5 | 1.6033 | 0.03553 | -0.0356 | 45.1252
15 | 1.6169 | 0.03909 | -0.0346 | 41.3635
15.5 | 1.6266 | 0.04313 | -0.0337 | 37.7139
16 | 1.6371 | 0.04727 | -0.0332 | 34.633
16.5 | 1.6431 | 0.05199 | -0.0329 | 31.6042
17 | 1.6489 | 0.05692 | -0.0329 | 28.9687
17.5 | 1.6551 | 0.06193 | -0.0331 | 26.7253
18 | 1.6582 | 0.0675 | -0.0337 | 24.5659
18.5 | 1.6609 | 0.07326 | -0.0346 | 22.6713
19 | 1.6634 | 0.07927 | -0.0358 | 20.984
19.5 | 1.663 | 0.08578 | -0.0374 | 19.3868
20 | 1.6614 | 0.09267 | -0.0394 | 17.9281

## 93. Re 7M Mach 0.25 (1)
BIGFOIL.COM POLAR EXPORT
NACA63-716 a=0.2
NACA63-716 a=0.2 |  |  |  | Cl Max: | 1.695 | at alpha= | 12.5 | deg
JavaFoil+Calcfoil stall+Eppler ext transition |  |  |  | L/D Max: | 138.004 | at alpha= | 4 | deg
Re: | 7000000 |  |  | Cd Min: | 0.00495 | at alpha= | -3 | deg
Mach: | 0.25 |  |  | Cl=0 at alpha= | -3.754 | deg
|  |  |  | @ Cl=0.1, Cd= | 0.005004
|  |  |  | @ Cl=0.4, Cd= | 0.0056367
|  |  |  | @ Cl=0.6, Cd= | 0.0058565
alpha (deg) | Cl | Cd | Cm | Cl/Cd
-14 | -0.391 | 0.09826 | -0.026 | -3.976
-13.5 | -0.423 | 0.09224 | -0.026 | -4.591
-13 | -0.451 | 0.08722 | -0.027 | -5.173
-12.5 | -0.473 | 0.08104 | -0.027 | -5.842
-12 | -0.489 | 0.07617 | -0.028 | -6.426
-11.5 | -0.499 | 0.07099 | -0.029 | -7.033
-11 | -0.503 | 0.06591 | -0.03 | -7.63
-10.5 | -0.5 | 0.06125 | -0.031 | -8.163
-10 | -0.492 | 0.05513 | -0.033 | -8.929
-9.5 | -0.48 | 0.04822 | -0.036 | -9.958
-9 | -0.525 | 0.01305 | -0.051 | -40.265
-8.5 | -0.519 | 0.00575 | -0.054 | -90.122
-8 | -0.478 | 0.00562 | -0.054 | -85.192
-7.5 | -0.433 | 0.00551 | -0.055 | -78.553
-7 | -0.383 | 0.00541 | -0.055 | -70.81
-6.5 | -0.33 | 0.00541 | -0.056 | -61.069
-6 | -0.274 | 0.0053 | -0.056 | -51.643
-5.5 | -0.215 | 0.00507 | -0.056 | -42.478
-5 | -0.155 | 0.00502 | -0.057 | -30.84
-4.5 | -0.093 | 0.005 | -0.057 | -18.62
-4 | -0.031 | 0.00499 | -0.058 | -6.132
-3.5 | 0.032 | 0.00496 | -0.058 | 6.522
-3 | 0.096 | 0.00495 | -0.059 | 19.342
-2.5 | 0.159 | 0.0058 | -0.059 | 27.443
-2 | 0.223 | 0.00587 | -0.06 | 37.962
-1.5 | 0.287 | 0.00588 | -0.06 | 48.806
-1 | 0.351 | 0.0058 | -0.061 | 60.501
-0.5 | 0.414 | 0.00559 | -0.061 | 74.149
0 | 0.476 | 0.00567 | -0.062 | 83.872
0.5 | 0.539 | 0.00575 | -0.062 | 93.79
1 | 0.602 | 0.00586 | -0.063 | 102.766
1.5 | 0.665 | 0.00601 | -0.063 | 110.63
2 | 0.727 | 0.0062 | -0.064 | 117.287
2.5 | 0.789 | 0.0064 | -0.064 | 123.407
3 | 0.852 | 0.00667 | -0.065 | 127.738
3.5 | 0.914 | 0.00701 | -0.065 | 130.333
4 | 0.971 | 0.00703 | -0.066 | 138.004
4.5 | 1.027 | 0.0077 | -0.066 | 133.412
5 | 1.085 | 0.00805 | -0.066 | 134.716
5.5 | 1.142 | 0.00842 | -0.066 | 135.654
6 | 1.199 | 0.00876 | -0.067 | 136.789
6.5 | 1.255 | 0.00916 | -0.067 | 137.007
7 | 1.311 | 0.00956 | -0.068 | 137.224
7.5 | 1.366 | 0.01005 | -0.068 | 135.855
8 | 1.416 | 0.01072 | -0.068 | 132.055
8.5 | 1.462 | 0.01206 | -0.069 | 121.239
9 | 1.504 | 0.01391 | -0.069 | 108.14
9.5 | 1.544 | 0.0158 | -0.069 | 97.704
10 | 1.578 | 0.01902 | -0.069 | 82.961
10.5 | 1.613 | 0.02041 | -0.069 | 79.066
11 | 1.642 | 0.02189 | -0.07 | 75.038
11.5 | 1.666 | 0.02337 | -0.07 | 71.268
12 | 1.684 | 0.02493 | -0.07 | 67.545
12.5 | 1.695 | 0.02667 | -0.071 | 63.558
13 | 1.694 | 0.0286 | -0.071 | 59.225
13.5 | 1.685 | 0.03064 | -0.071 | 54.987
14 | 1.666 | 0.03294 | -0.071 | 50.583
14.5 | 1.639 | 0.03555 | -0.072 | 46.09
15 | 1.593 | 0.03881 | -0.072 | 41.044
15.5 | 1.535 | 0.04177 | -0.072 | 36.76
16 | 1.467 | 0.04521 | -0.072 | 32.441
16.5 | 1.388 | 0.04951 | -0.073 | 28.027
17 | 1.299 | 0.05406 | -0.073 | 24.034
17.5 | 1.203 | 0.05945 | -0.073 | 20.238

## 94. Re 7M Mach 0.25 (2)
BIGFOIL.COM POLAR EXPORT
NACA63-716 a=0.2
NACA63-716 a=0.2 |  |  |  | Cl Max: | 1.6154 | at alpha= | 18 | deg
XFOIL ncrit=9 |  |  |  | L/D Max: | 198.175 | at alpha= | 5 | deg
Re: | 7000000 |  |  | Cd Min: | 0.18318 | at alpha= | -18.5 | deg
Mach: | 0.25 |  |  | Cl=0 at alpha= | -3.8368 | deg
|  |  |  | @ Cl=0.1, Cd= | 0.0062069
|  |  |  | @ Cl=0.4, Cd= | 0.005738
|  |  |  | @ Cl=0.6, Cd= | 0.004784
alpha (deg) | Cl | Cd | Cm | Cl/Cd
-18.5 | -0.5479 | 0.18318 | 0.0098 | -2.991
-18 | -0.5414 | 0.17342 | 0.0039 | -3.1219
-17.5 | -0.533 | 0.16432 | -0.0016 | -3.2437
-17 | -0.5266 | 0.15495 | -0.0073 | -3.3985
-16.5 | -0.5292 | 0.14363 | -0.0141 | -3.6845
-16 | -0.5373 | 0.13157 | -0.0214 | -4.0838
-15.5 | -0.5545 | 0.11822 | -0.0298 | -4.6904
-15 | -0.9692 | 0.0416 | -0.0877 | -23.2981
-14.5 | -1.0025 | 0.03421 | -0.0897 | -29.3043
-14 | -1.0541 | 0.02782 | -0.0857 | -37.89
-13.5 | -1.0681 | 0.024 | -0.0789 | -44.5042
-13 | -1.0412 | 0.02128 | -0.0755 | -48.9286
-12.5 | -1.008 | 0.01854 | -0.0725 | -54.3689
-12 | -0.9701 | 0.01577 | -0.0698 | -61.5155
-11.5 | -0.9202 | 0.01413 | -0.0679 | -65.1238
-11 | -0.8659 | 0.01291 | -0.0664 | -67.072
-10.5 | -0.8093 | 0.01192 | -0.0652 | -67.8943
-10 | -0.7513 | 0.0111 | -0.0643 | -67.6847
-9.5 | -0.6923 | 0.01039 | -0.0635 | -66.6314
-9 | -0.6326 | 0.00978 | -0.0629 | -64.683
-8.5 | -0.5723 | 0.00924 | -0.0624 | -61.9372
-8 | -0.5116 | 0.00879 | -0.0621 | -58.2025
-7.5 | -0.4506 | 0.00838 | -0.0619 | -53.7709
-7 | -0.3897 | 0.00799 | -0.0619 | -48.7735
-6.5 | -0.3301 | 0.00735 | -0.0617 | -44.9116
-6 | -0.2684 | 0.00711 | -0.0619 | -37.7496
-5.5 | -0.2063 | 0.00692 | -0.0622 | -29.8121
-5 | -0.1444 | 0.00673 | -0.0626 | -21.4562
-4.5 | -0.0823 | 0.00657 | -0.063 | -12.5266
-4 | -0.0203 | 0.00644 | -0.0635 | -3.1522
-3.5 | 0.0419 | 0.00631 | -0.0641 | 6.6403
-3 | 0.1039 | 0.0062 | -0.0647 | 16.7581
-2.5 | 0.166 | 0.00611 | -0.0654 | 27.1686
-2 | 0.228 | 0.00604 | -0.0661 | 37.7483
-1.5 | 0.29 | 0.00594 | -0.0668 | 48.8215
-1 | 0.3516 | 0.00584 | -0.0676 | 60.2055
-0.5 | 0.4133 | 0.00571 | -0.0684 | 72.3818
0 | 0.4747 | 0.00558 | -0.0692 | 85.0717
0.5 | 0.5346 | 0.00491 | -0.0702 | 108.8798
1 | 0.5959 | 0.00479 | -0.0711 | 124.405
1.5 | 0.6575 | 0.0047 | -0.0719 | 139.8936
2 | 0.7192 | 0.00475 | -0.0728 | 151.4105
2.5 | 0.7809 | 0.00478 | -0.0737 | 163.3682
3 | 0.8422 | 0.00487 | -0.0745 | 172.9363
3.5 | 0.9039 | 0.00497 | -0.0753 | 181.8712
4 | 0.9649 | 0.00512 | -0.0761 | 188.457
4.5 | 1.026 | 0.00526 | -0.0768 | 195.057
5 | 1.086 | 0.00548 | -0.0775 | 198.1752
5.5 | 1.1448 | 0.00579 | -0.0779 | 197.7202
6 | 1.2028 | 0.00613 | -0.0782 | 196.2153
6.5 | 1.2602 | 0.00647 | -0.0783 | 194.7759
7 | 1.3158 | 0.00688 | -0.0782 | 191.25
7.5 | 1.3669 | 0.00747 | -0.0773 | 182.9853
8 | 1.4122 | 0.00808 | -0.0753 | 174.7772
8.5 | 1.4568 | 0.00895 | -0.0736 | 162.7709
9 | 1.4853 | 0.0102 | -0.0693 | 145.6176
9.5 | 1.4846 | 0.01167 | -0.0604 | 127.2151
10 | 1.4926 | 0.01367 | -0.0545 | 109.188
10.5 | 1.5035 | 0.01604 | -0.0498 | 93.7344
11 | 1.5114 | 0.01891 | -0.0457 | 79.926
11.5 | 1.518 | 0.02218 | -0.0421 | 68.44
12 | 1.5263 | 0.0256 | -0.0392 | 59.6211
12.5 | 1.5368 | 0.0291 | -0.0369 | 52.811
13 | 1.5505 | 0.03262 | -0.0351 | 47.5322
13.5 | 1.5626 | 0.03644 | -0.0336 | 42.8814
14 | 1.573 | 0.04055 | -0.0323 | 38.7916
14.5 | 1.5834 | 0.04481 | -0.0313 | 35.3359
15 | 1.5918 | 0.04944 | -0.0305 | 32.1966
15.5 | 1.5982 | 0.05444 | -0.0301 | 29.3571
16 | 1.6059 | 0.05949 | -0.0299 | 26.9945
16.5 | 1.6094 | 0.06517 | -0.0301 | 24.6954
17 | 1.6148 | 0.07085 | -0.0307 | 22.7918
17.5 | 1.6141 | 0.07747 | -0.0318 | 20.8352
18 | 1.6154 | 0.08406 | -0.0332 | 19.2172
18.5 | 1.6153 | 0.09104 | -0.0349 | 17.7428
19 | 1.6125 | 0.09856 | -0.0372 | 16.3606
19.5 | 1.6117 | 0.10595 | -0.0397 | 15.2119
20 | 1.6103 | 0.11359 | -0.0426 | 14.1764

## 95. Re 7M Mach 0.50 (1)
BIGFOIL.COM POLAR EXPORT
NACA63-716 a=0.2
NACA63-716 a=0.2 |  |  |  | Cl Max: | 1.63 | at alpha= | 10 | deg
JavaFoil+Calcfoil stall+Eppler ext transition |  |  |  | L/D Max: | 125.589 | at alpha= | 2 | deg
Re: | 7000000 |  |  | Cd Min: | 0.00503 | at alpha= | -3 | deg
Mach: | 0.5 |  |  | Cl=0 at alpha= | -3.7571 | deg
|  |  |  | @ Cl=0.1, Cd= | 0.005032
|  |  |  | @ Cl=0.4, Cd= | 0.0062107
|  |  |  | @ Cl=0.6, Cd= | 0.0061666
alpha (deg) | Cl | Cd | Cm | Cl/Cd
-20 | -0.935 | 0.15473 | -0.03 | -6.04
-19.5 | -0.906 | 0.14986 | -0.03 | -6.045
-19 | -0.877 | 0.14513 | -0.03 | -6.046
-18.5 | -0.851 | 0.14117 | -0.031 | -6.025
-18 | -0.821 | 0.13719 | -0.031 | -5.984
-17.5 | -0.791 | 0.13129 | -0.03 | -6.024
-17 | -0.761 | 0.12802 | -0.029 | -5.946
-16.5 | -0.733 | 0.12401 | -0.03 | -5.908
-16 | -0.704 | 0.11843 | -0.03 | -5.946
-15.5 | -0.676 | 0.11514 | -0.03 | -5.872
-15 | -0.647 | 0.11012 | -0.03 | -5.872
-14.5 | -0.617 | 0.1011 | -0.029 | -6.106
-14 | -0.589 | 0.09482 | -0.03 | -6.214
-13.5 | -0.56 | 0.08803 | -0.03 | -6.365
-13 | -0.532 | 0.08272 | -0.031 | -6.429
-12.5 | -0.503 | 0.07702 | -0.031 | -6.533
-12 | -0.473 | 0.08599 | -0.029 | -5.5
-11.5 | -0.444 | 0.07719 | -0.03 | -5.757
-11 | -0.416 | 0.07017 | -0.03 | -5.926
-10.5 | -0.388 | 0.06491 | -0.031 | -5.973
-10 | -0.36 | 0.06003 | -0.033 | -5.991
-9.5 | -0.329 | 0.06904 | -0.028 | -4.758
-9 | -0.3 | 0.06103 | -0.029 | -4.917
-8.5 | -0.272 | 0.05429 | -0.031 | -5.007
-8 | -0.242 | 0.05998 | -0.029 | -4.043
-7.5 | -0.214 | 0.04999 | -0.031 | -4.29
-7 | -0.248 | 0.04511 | -0.034 | -5.499
-6.5 | -0.268 | 0.03914 | -0.038 | -6.843
-6 | -0.288 | 0.00566 | -0.063 | -50.848
-5.5 | -0.233 | 0.00552 | -0.063 | -42.171
-5 | -0.17 | 0.00528 | -0.064 | -32.197
-4.5 | -0.103 | 0.00514 | -0.064 | -19.992
-4 | -0.034 | 0.00509 | -0.065 | -6.659
-3.5 | 0.036 | 0.00505 | -0.065 | 7.131
-3 | 0.107 | 0.00503 | -0.066 | 21.185
-2.5 | 0.178 | 0.00603 | -0.066 | 29.446
-2 | 0.249 | 0.00609 | -0.067 | 40.874
-1.5 | 0.321 | 0.0061 | -0.067 | 52.614
-1 | 0.392 | 0.00624 | -0.068 | 62.797
-0.5 | 0.463 | 0.00598 | -0.069 | 77.486
0 | 0.531 | 0.00605 | -0.069 | 87.86
0.5 | 0.602 | 0.00617 | -0.07 | 97.455
1 | 0.672 | 0.00642 | -0.07 | 104.567
1.5 | 0.741 | 0.00671 | -0.071 | 110.491
2 | 0.805 | 0.00641 | -0.071 | 125.589
2.5 | 0.87 | 0.00738 | -0.071 | 117.779
3 | 0.935 | 0.00777 | -0.071 | 120.283
3.5 | 0.999 | 0.0083 | -0.072 | 120.281
4 | 1.062 | 0.00889 | -0.072 | 119.48
4.5 | 1.126 | 0.00945 | -0.072 | 119.141
5 | 1.188 | 0.00998 | -0.073 | 119.07
5.5 | 1.251 | 0.01056 | -0.073 | 118.402
6 | 1.313 | 0.01115 | -0.074 | 117.741
6.5 | 1.374 | 0.01175 | -0.074 | 116.938
7 | 1.434 | 0.01246 | -0.074 | 115.064
7.5 | 1.49 | 0.01353 | -0.075 | 110.057
8 | 1.537 | 0.01501 | -0.075 | 102.358
8.5 | 1.574 | 0.01839 | -0.075 | 85.587
9 | 1.607 | 0.02133 | -0.075 | 75.371
9.5 | 1.624 | 0.02626 | -0.075 | 61.843
10 | 1.63 | 0.02899 | -0.075 | 56.212
10.5 | 1.61 | 0.03195 | -0.076 | 50.397
11 | 1.522 | 0.03571 | -0.076 | 42.626
11.5 | 0.97 | 0.04293 | -0.076 | 22.603
12 | 0.995 | 0.0484 | -0.076 | 20.56
12.5 | 1.025 | 0.04908 | -0.076 | 20.881
13 | 1.053 | 0.05128 | -0.076 | 20.537
13.5 | 1.076 | 0.05857 | -0.076 | 18.371
14 | 1.105 | 0.05865 | -0.077 | 18.846
14.5 | 1.129 | 0.0658 | -0.077 | 17.155
15 | 1.156 | 0.0673 | -0.077 | 17.181

## 96. Re 7M Mach 0.50 (2)
BIGFOIL.COM POLAR EXPORT
NACA63-716 a=0.2
NACA63-716 a=0.2 |  |  |  | Cl Max: | 1.5836 | at alpha= | 8.5 | deg
XFOIL ncrit=9 |  |  |  | L/D Max: | 197.045 | at alpha= | 5 | deg
Re: | 7000000 |  |  | Cd Min: | 0.07286 | at alpha= | 13.5 | deg
Mach: | 0.5 |  |  | Cl=0 at alpha= | -3.8505 | deg
|  |  |  | @ Cl=0.1, Cd= | 0.0065571
|  |  |  | @ Cl=0.4, Cd= | 0.0061653
|  |  |  | @ Cl=0.6, Cd= | 0.0055228
alpha (deg) | Cl | Cd | Cm | Cl/Cd
-7 | -0.4699 | 0.00968 | -0.0825 | -48.5434
-6.5 | -0.3946 | 0.00875 | -0.0798 | -45.0971
-6 | -0.3191 | 0.00817 | -0.0779 | -39.0575
-5.5 | -0.2445 | 0.00764 | -0.0765 | -32.0026
-5 | -0.1704 | 0.00727 | -0.0756 | -23.4388
-4.5 | -0.0958 | 0.00702 | -0.0751 | -13.6467
-4 | -0.022 | 0.00683 | -0.0749 | -3.2211
-3.5 | 0.0516 | 0.00665 | -0.0749 | 7.7594
-3 | 0.1245 | 0.00651 | -0.0751 | 19.1244
-2.5 | 0.1972 | 0.00638 | -0.0755 | 30.9091
-2 | 0.2697 | 0.0063 | -0.0761 | 42.8095
-1.5 | 0.3418 | 0.00623 | -0.0767 | 54.8636
-1 | 0.4138 | 0.00615 | -0.0774 | 67.2846
-0.5 | 0.4852 | 0.00603 | -0.0782 | 80.4643
0 | 0.5565 | 0.00592 | -0.079 | 94.0034
0.5 | 0.6255 | 0.00529 | -0.08 | 118.242
1 | 0.6964 | 0.00515 | -0.0809 | 135.2233
2 | 0.8397 | 0.00522 | -0.0825 | 160.8621
2.5 | 0.9119 | 0.00527 | -0.0833 | 173.0361
3 | 0.9833 | 0.00546 | -0.0839 | 180.0916
3.5 | 1.0552 | 0.00563 | -0.0844 | 187.4245
4 | 1.1269 | 0.00583 | -0.0848 | 193.2933
4.5 | 1.1974 | 0.00611 | -0.0849 | 195.9738
5 | 1.267 | 0.00643 | -0.0846 | 197.0451
6 | 1.4003 | 0.00726 | -0.0827 | 192.8788
6.5 | 1.4588 | 0.00788 | -0.0803 | 185.1269
7 | 1.5141 | 0.00847 | -0.0772 | 178.7603
7.5 | 1.5376 | 0.00926 | -0.069 | 166.0475
8 | 1.5607 | 0.01087 | -0.0627 | 143.5787
8.5 | 1.5836 | 0.013 | -0.057 | 121.8154
9 | 1.5813 | 0.01663 | -0.0503 | 95.0872
9.5 | 1.5645 | 0.02148 | -0.0439 | 72.8352
10 | 1.5497 | 0.0267 | -0.0387 | 58.0412
10.5 | 1.5344 | 0.03249 | -0.0346 | 47.2268
11 | 1.5199 | 0.03862 | -0.0313 | 39.3553
11.5 | 1.5111 | 0.04471 | -0.0288 | 33.7978
12 | 1.4914 | 0.05203 | -0.0271 | 28.6642
12.5 | 1.4757 | 0.05951 | -0.0262 | 24.7975
13 | 1.4752 | 0.06616 | -0.0258 | 22.2975
13.5 | 1.478 | 0.07286 | -0.026 | 20.2855

## 97. Re 8M Mach 0.00 (1)
BIGFOIL.COM POLAR EXPORT
NACA63-716 a=0.2
NACA63-716 a=0.2 |  |  |  | Cl Max: | 1.726 | at alpha= | 14 | deg
JavaFoil+Calcfoil stall+Eppler ext transition |  |  |  | L/D Max: | 145.611 | at alpha= | 7 | deg
Re: | 8000000 |  |  | Cd Min: | 0.00487 | at alpha= | -4 | deg
Mach: | 0 |  |  | Cl=0 at alpha= | -3.7541 | deg
|  |  |  | @ Cl=0.1, Cd= | 0.0049707
|  |  |  | @ Cl=0.4, Cd= | 0.0054738
|  |  |  | @ Cl=0.6, Cd= | 0.0057534
alpha (deg) | Cl | Cd | Cm | Cl/Cd
-15 | -0.599 | 0.09981 | -0.027 | -6.004
-14.5 | -0.605 | 0.09402 | -0.027 | -6.433
-14 | -0.608 | 0.08888 | -0.028 | -6.841
-13.5 | -0.609 | 0.0836 | -0.028 | -7.28
-13 | -0.607 | 0.0785 | -0.029 | -7.728
-12.5 | -0.603 | 0.07128 | -0.03 | -8.466
-12 | -0.595 | 0.06644 | -0.031 | -8.956
-11.5 | -0.583 | 0.06199 | -0.032 | -9.413
-11 | -0.571 | 0.05493 | -0.034 | -10.404
-10.5 | -0.606 | 0.02187 | -0.045 | -27.724
-10 | -0.621 | 0.00985 | -0.05 | -62.997
-9.5 | -0.602 | 0.00568 | -0.051 | -105.937
-9 | -0.564 | 0.0057 | -0.052 | -99
-8.5 | -0.522 | 0.0055 | -0.052 | -95
-8 | -0.477 | 0.00539 | -0.053 | -88.525
-7.5 | -0.428 | 0.00532 | -0.053 | -80.557
-7 | -0.377 | 0.00526 | -0.053 | -71.649
-6.5 | -0.323 | 0.00522 | -0.054 | -61.86
-6 | -0.267 | 0.00495 | -0.054 | -53.937
-5.5 | -0.209 | 0.00492 | -0.055 | -42.542
-5 | -0.15 | 0.00491 | -0.055 | -30.651
-4.5 | -0.09 | 0.00488 | -0.056 | -18.488
-4 | -0.03 | 0.00487 | -0.056 | -6.092
-3.5 | 0.031 | 0.00488 | -0.056 | 6.433
-3 | 0.093 | 0.00488 | -0.057 | 19.005
-2.5 | 0.154 | 0.00567 | -0.057 | 27.18
-2 | 0.216 | 0.00574 | -0.058 | 37.581
-1.5 | 0.278 | 0.00574 | -0.058 | 48.444
-1 | 0.34 | 0.0063 | -0.059 | 53.871
-0.5 | 0.401 | 0.00546 | -0.059 | 73.522
0 | 0.461 | 0.00554 | -0.06 | 83.263
0.5 | 0.522 | 0.00562 | -0.06 | 92.929
1 | 0.583 | 0.00572 | -0.061 | 101.903
1.5 | 0.644 | 0.00584 | -0.061 | 110.197
2 | 0.704 | 0.00602 | -0.062 | 116.941
2.5 | 0.765 | 0.00621 | -0.062 | 123.109
3 | 0.825 | 0.00639 | -0.063 | 129.038
3.5 | 0.885 | 0.00674 | -0.063 | 131.41
4 | 0.945 | 0.00708 | -0.064 | 133.572
4.5 | 1.005 | 0.00738 | -0.064 | 136.246
5 | 1.057 | 0.00761 | -0.064 | 138.874
5.5 | 1.113 | 0.0079 | -0.065 | 140.946
6 | 1.168 | 0.00818 | -0.065 | 142.784
6.5 | 1.224 | 0.00848 | -0.065 | 144.349
7 | 1.278 | 0.00878 | -0.066 | 145.611
7.5 | 1.331 | 0.00931 | -0.066 | 142.973
8 | 1.381 | 0.00984 | -0.067 | 140.352
8.5 | 1.427 | 0.01119 | -0.067 | 127.424
9 | 1.47 | 0.01267 | -0.067 | 116.04
9.5 | 1.511 | 0.01415 | -0.067 | 106.785
10 | 1.552 | 0.01522 | -0.067 | 101.989
10.5 | 1.587 | 0.01793 | -0.068 | 88.5
11 | 1.62 | 0.01919 | -0.068 | 84.415
11.5 | 1.65 | 0.02036 | -0.068 | 81.058
12 | 1.677 | 0.02165 | -0.069 | 77.451
12.5 | 1.699 | 0.02297 | -0.069 | 73.962
13 | 1.713 | 0.02446 | -0.069 | 70.062
13.5 | 1.722 | 0.02613 | -0.07 | 65.927
14 | 1.726 | 0.02788 | -0.07 | 61.916
14.5 | 1.725 | 0.0298 | -0.07 | 57.88
15 | 1.713 | 0.0318 | -0.07 | 53.881
15.5 | 1.695 | 0.03412 | -0.071 | 49.668
16 | 1.67 | 0.03645 | -0.071 | 45.817
16.5 | 1.64 | 0.03875 | -0.071 | 42.329
17 | 1.605 | 0.04182 | -0.072 | 38.382
17.5 | 1.566 | 0.0448 | -0.072 | 34.956
18 | 1.523 | 0.04816 | -0.072 | 31.629
18.5 | 1.477 | 0.05193 | -0.072 | 28.436
19 | 1.429 | 0.05523 | -0.072 | 25.88

## 98. Re 8M Mach 0.00 (2)
BIGFOIL.COM POLAR EXPORT
NACA63-716 a=0.2
NACA63-716 a=0.2 |  |  |  | Cl Max: | 1.6873 | at alpha= | 20 | deg
XFOIL ncrit=9 |  |  |  | L/D Max: | 197.116 | at alpha= | 5 | deg
Re: | 8000000 |  |  | Cd Min: | 0.08647 | at alpha= | 20 | deg
Mach: | 0 |  |  | Cl=0 at alpha= | -3.8294 | deg
|  |  |  | @ Cl=0.1, Cd= | 0.0059976
|  |  |  | @ Cl=0.4, Cd= | 0.0055309
|  |  |  | @ Cl=0.6, Cd= | 0.0046053
alpha (deg) | Cl | Cd | Cm | Cl/Cd
-20 | -1.328 | 0.0473 | -0.0764 | -28.0761
-19.5 | -1.3805 | 0.03653 | -0.0813 | -37.7909
-19 | -1.3769 | 0.03254 | -0.0817 | -42.3141
-18.5 | -1.3877 | 0.028 | -0.0806 | -49.5607
-18 | -1.3778 | 0.02554 | -0.0786 | -53.9468
-17.5 | -1.3724 | 0.02326 | -0.0751 | -59.0026
-17 | -1.3616 | 0.02184 | -0.0701 | -62.3443
-16.5 | -1.3393 | 0.02055 | -0.0663 | -65.1727
-16 | -1.3036 | 0.01941 | -0.0642 | -67.1613
-15.5 | -1.2644 | 0.01827 | -0.0625 | -69.2063
-15 | -1.2214 | 0.01729 | -0.0612 | -70.642
-14.5 | -1.1748 | 0.01651 | -0.0602 | -71.1569
-14 | -1.1305 | 0.0153 | -0.059 | -73.8889
-13.5 | -1.0831 | 0.0143 | -0.0582 | -75.7413
-13 | -1.0338 | 0.0134 | -0.0575 | -77.1493
-12.5 | -0.983 | 0.01259 | -0.057 | -78.0778
-12 | -0.9307 | 0.01189 | -0.0566 | -78.2759
-11.5 | -0.8775 | 0.01127 | -0.0563 | -77.8616
-11 | -0.8234 | 0.01069 | -0.0562 | -77.0253
-10.5 | -0.7686 | 0.01016 | -0.0561 | -75.6496
-10 | -0.7132 | 0.00969 | -0.0561 | -73.6017
-9.5 | -0.6573 | 0.00923 | -0.0562 | -71.2134
-9 | -0.6009 | 0.00884 | -0.0564 | -67.9751
-8.5 | -0.544 | 0.00846 | -0.0566 | -64.3026
-8 | -0.4868 | 0.00815 | -0.0569 | -59.7301
-7.5 | -0.4294 | 0.0078 | -0.0571 | -55.0513
-7 | -0.3731 | 0.00724 | -0.0573 | -51.5331
-6.5 | -0.3149 | 0.00698 | -0.0578 | -45.1146
-6 | -0.2564 | 0.00679 | -0.0583 | -37.7614
-5.5 | -0.1975 | 0.00662 | -0.0588 | -29.8338
-5 | -0.1386 | 0.00647 | -0.0594 | -21.4219
-4.5 | -0.0793 | 0.00633 | -0.06 | -12.5276
-4 | -0.0203 | 0.00621 | -0.0607 | -3.2689
-3.5 | 0.0392 | 0.0061 | -0.0614 | 6.4262
-3 | 0.0984 | 0.006 | -0.062 | 16.4
-2.5 | 0.1579 | 0.00591 | -0.0628 | 26.7174
-2 | 0.2172 | 0.00585 | -0.0635 | 37.1282
-1.5 | 0.2767 | 0.00576 | -0.0643 | 48.0382
-1 | 0.3358 | 0.00567 | -0.065 | 59.224
-0.5 | 0.3951 | 0.00554 | -0.0659 | 71.3177
0 | 0.454 | 0.00543 | -0.0667 | 83.6096
0.5 | 0.5119 | 0.00483 | -0.0676 | 105.9834
1 | 0.5706 | 0.00466 | -0.0685 | 122.4464
1.5 | 0.6297 | 0.00455 | -0.0694 | 138.3956
2 | 0.6887 | 0.00459 | -0.0702 | 150.0436
2.5 | 0.7478 | 0.00459 | -0.0711 | 162.9194
3 | 0.8065 | 0.00466 | -0.072 | 173.0687
3.5 | 0.8654 | 0.00474 | -0.0729 | 182.5738
4 | 0.9238 | 0.00488 | -0.0737 | 189.3033
4.5 | 0.9816 | 0.00506 | -0.0745 | 193.9921
5 | 1.0388 | 0.00527 | -0.0752 | 197.1157
5.5 | 1.095 | 0.00556 | -0.0758 | 196.9424
6 | 1.1506 | 0.00587 | -0.0763 | 196.0136
6.5 | 1.2057 | 0.00617 | -0.0768 | 195.4133
7 | 1.2586 | 0.00661 | -0.0769 | 190.4085
7.5 | 1.308 | 0.00722 | -0.0766 | 181.1634
8 | 1.3564 | 0.00775 | -0.076 | 175.0194
8.5 | 1.3981 | 0.00854 | -0.0744 | 163.7119
9 | 1.4373 | 0.0095 | -0.0725 | 151.2947
9.5 | 1.4712 | 0.0105 | -0.0698 | 140.1143
10 | 1.4818 | 0.01164 | -0.0629 | 127.3024
10.5 | 1.4962 | 0.01294 | -0.0576 | 115.626
11 | 1.5071 | 0.01485 | -0.0528 | 101.4882
11.5 | 1.5226 | 0.01688 | -0.0493 | 90.2014
12 | 1.5388 | 0.01909 | -0.0463 | 80.6076
12.5 | 1.556 | 0.02143 | -0.0438 | 72.6085
13 | 1.5734 | 0.02391 | -0.0418 | 65.8051
13.5 | 1.5892 | 0.02665 | -0.0399 | 59.6323
14 | 1.603 | 0.02969 | -0.0382 | 53.9912
14.5 | 1.6199 | 0.0327 | -0.037 | 49.5382
15 | 1.6324 | 0.03619 | -0.0359 | 45.1064
15.5 | 1.6452 | 0.03979 | -0.035 | 41.3471
16 | 1.6564 | 0.04364 | -0.0343 | 37.956
16.5 | 1.662 | 0.04821 | -0.0337 | 34.4742
17 | 1.6703 | 0.05266 | -0.0335 | 31.7186
17.5 | 1.6749 | 0.05765 | -0.0336 | 29.0529
18 | 1.6794 | 0.06283 | -0.0339 | 26.7293
18.5 | 1.684 | 0.06818 | -0.0346 | 24.6993
19 | 1.6857 | 0.074 | -0.0356 | 22.7797
19.5 | 1.686 | 0.08023 | -0.0369 | 21.0146
20 | 1.6873 | 0.08647 | -0.0386 | 19.5131

## 99. Re 8M Mach 0.10 (1)
BIGFOIL.COM POLAR EXPORT
NACA63-716 a=0.2
NACA63-716 a=0.2 |  |  |  | Cl Max: | 1.721 | at alpha= | 14 | deg
JavaFoil+Calcfoil stall+Eppler ext transition |  |  |  | L/D Max: | 144.318 | at alpha= | 7 | deg
Re: | 8000000 |  |  | Cd Min: | 0.00487 | at alpha= | -4 | deg
Mach: | 0.1 |  |  | Cl=0 at alpha= | -3.7581 | deg
|  |  |  | @ Cl=0.1, Cd= | 0.0049737
|  |  |  | @ Cl=0.4, Cd= | 0.0055026
|  |  |  | @ Cl=0.6, Cd= | 0.0057667
alpha (deg) | Cl | Cd | Cm | Cl/Cd
-15 | -0.571 | 0.10156 | -0.026 | -5.623
-14.5 | -0.58 | 0.09576 | -0.027 | -6.054
-14 | -0.586 | 0.09012 | -0.027 | -6.504
-13.5 | -0.59 | 0.08488 | -0.028 | -6.948
-13 | -0.59 | 0.07967 | -0.028 | -7.412
-12.5 | -0.589 | 0.07285 | -0.03 | -8.091
-12 | -0.583 | 0.06901 | -0.03 | -8.443
-11.5 | -0.574 | 0.06365 | -0.031 | -9.018
-11 | -0.562 | 0.05777 | -0.033 | -9.731
-10.5 | -0.551 | 0.04907 | -0.036 | -11.228
-10 | -0.606 | 0.01251 | -0.049 | -48.416
-9.5 | -0.6 | 0.00568 | -0.052 | -105.6
-9 | -0.563 | 0.00572 | -0.052 | -98.397
-8.5 | -0.522 | 0.0055 | -0.052 | -94.996
-8 | -0.477 | 0.00541 | -0.053 | -88.283
-7.5 | -0.429 | 0.00533 | -0.053 | -80.522
-7 | -0.378 | 0.00528 | -0.054 | -71.624
-6.5 | -0.324 | 0.00521 | -0.054 | -62.217
-6 | -0.268 | 0.00496 | -0.055 | -54.096
-5.5 | -0.21 | 0.00494 | -0.055 | -42.582
-5 | -0.151 | 0.00491 | -0.055 | -30.772
-4.5 | -0.091 | 0.00489 | -0.056 | -18.555
-4 | -0.03 | 0.00487 | -0.056 | -6.119
-3.5 | 0.032 | 0.00488 | -0.057 | 6.458
-3 | 0.093 | 0.00488 | -0.057 | 19.082
-2.5 | 0.155 | 0.00571 | -0.058 | 27.157
-2 | 0.217 | 0.00575 | -0.058 | 37.743
-1.5 | 0.279 | 0.00575 | -0.059 | 48.625
-1 | 0.341 | 0.00634 | -0.059 | 53.848
-0.5 | 0.403 | 0.00546 | -0.06 | 73.821
0 | 0.463 | 0.00552 | -0.06 | 83.907
0.5 | 0.525 | 0.00562 | -0.061 | 93.332
1 | 0.586 | 0.00573 | -0.061 | 102.275
1.5 | 0.647 | 0.00589 | -0.062 | 109.927
2 | 0.708 | 0.00606 | -0.062 | 116.845
2.5 | 0.769 | 0.00622 | -0.063 | 123.65
3 | 0.829 | 0.00642 | -0.063 | 129.123
3.5 | 0.89 | 0.00676 | -0.064 | 131.561
4 | 0.95 | 0.00711 | -0.064 | 133.625
4.5 | 1.01 | 0.00749 | -0.065 | 134.912
5 | 1.062 | 0.00767 | -0.065 | 138.443
5.5 | 1.118 | 0.00795 | -0.065 | 140.593
6 | 1.173 | 0.00824 | -0.065 | 142.352
6.5 | 1.229 | 0.00855 | -0.066 | 143.651
7 | 1.284 | 0.00889 | -0.066 | 144.318
7.5 | 1.337 | 0.00942 | -0.066 | 141.965
8 | 1.387 | 0.00998 | -0.067 | 138.927
8.5 | 1.432 | 0.01138 | -0.067 | 125.84
9 | 1.476 | 0.01287 | -0.067 | 114.626
9.5 | 1.517 | 0.01434 | -0.067 | 105.755
10 | 1.557 | 0.0155 | -0.068 | 100.494
10.5 | 1.591 | 0.01824 | -0.068 | 87.26
11 | 1.625 | 0.01951 | -0.068 | 83.274
11.5 | 1.654 | 0.02074 | -0.068 | 79.727
12 | 1.679 | 0.02201 | -0.069 | 76.285
12.5 | 1.7 | 0.02345 | -0.069 | 72.479
13 | 1.713 | 0.02491 | -0.069 | 68.757
13.5 | 1.719 | 0.02662 | -0.07 | 64.598
14 | 1.721 | 0.02847 | -0.07 | 60.456
14.5 | 1.716 | 0.03046 | -0.07 | 56.345
15 | 1.701 | 0.03256 | -0.071 | 52.261
15.5 | 1.678 | 0.03494 | -0.071 | 48.035
16 | 1.649 | 0.03742 | -0.071 | 44.068
16.5 | 1.614 | 0.04003 | -0.072 | 40.32
17 | 1.574 | 0.04293 | -0.072 | 36.661
17.5 | 1.529 | 0.04613 | -0.072 | 33.135
18 | 1.48 | 0.04967 | -0.072 | 29.793
18.5 | 1.428 | 0.05328 | -0.072 | 26.806
19 | 1.373 | 0.05787 | -0.072 | 23.732

## 100. Re 8M Mach 0.10 (2)
BIGFOIL.COM POLAR EXPORT
NACA63-716 a=0.2
NACA63-716 a=0.2 |  |  |  | Cl Max: | 1.6762 | at alpha= | 20 | deg
XFOIL ncrit=9 |  |  |  | L/D Max: | 197.75 | at alpha= | 5 | deg
Re: | 8000000 |  |  | Cd Min: | 0.09054 | at alpha= | 20 | deg
Mach: | 0.1 |  |  | Cl=0 at alpha= | -3.8303 | deg
|  |  |  | @ Cl=0.1, Cd= | 0.0060187
|  |  |  | @ Cl=0.4, Cd= | 0.0055461
|  |  |  | @ Cl=0.6, Cd= | 0.0046271
alpha (deg) | Cl | Cd | Cm | Cl/Cd
-19.5 | -1.2996 | 0.04753 | -0.0787 | -27.3427
-19 | -1.3174 | 0.04004 | -0.0825 | -32.9021
-18.5 | -1.3486 | 0.03259 | -0.0844 | -41.3808
-18 | -1.3471 | 0.02889 | -0.0835 | -46.6286
-17.5 | -1.3493 | 0.02556 | -0.081 | -52.7895
-17 | -1.3392 | 0.02354 | -0.0775 | -56.8904
-16.5 | -1.3349 | 0.02187 | -0.0715 | -61.038
-16 | -1.3059 | 0.02055 | -0.0684 | -63.5474
-15.5 | -1.2699 | 0.01923 | -0.0661 | -66.0374
-15 | -1.2286 | 0.01811 | -0.0644 | -67.841
-14.5 | -1.1826 | 0.01723 | -0.0631 | -68.6361
-14 | -1.1369 | 0.01616 | -0.0618 | -70.3527
-13.5 | -1.0887 | 0.01521 | -0.0608 | -71.5779
-13 | -1.0413 | 0.014 | -0.0597 | -74.3786
-12.5 | -0.9909 | 0.01304 | -0.0589 | -75.9893
-12 | -0.9386 | 0.01224 | -0.0583 | -76.683
-11.5 | -0.885 | 0.01154 | -0.0579 | -76.6898
-11 | -0.8306 | 0.01091 | -0.0576 | -76.132
-10.5 | -0.7753 | 0.01034 | -0.0574 | -74.9807
-10 | -0.7193 | 0.00983 | -0.0573 | -73.174
-9.5 | -0.6629 | 0.00935 | -0.0572 | -70.8984
-9 | -0.606 | 0.00893 | -0.0573 | -67.8611
-8.5 | -0.5485 | 0.00854 | -0.0574 | -64.2272
-8 | -0.4907 | 0.00821 | -0.0576 | -59.7686
-7.5 | -0.4326 | 0.00788 | -0.0578 | -54.8985
-7 | -0.3757 | 0.00733 | -0.058 | -51.2551
-6.5 | -0.3173 | 0.00702 | -0.0584 | -45.1994
-6 | -0.2583 | 0.00681 | -0.0588 | -37.9295
-5.5 | -0.1989 | 0.00664 | -0.0593 | -29.9548
-5 | -0.1396 | 0.00648 | -0.0599 | -21.5432
-4.5 | -0.0799 | 0.00635 | -0.0605 | -12.5827
-4 | -0.0203 | 0.00622 | -0.0611 | -3.2637
-3.5 | 0.0395 | 0.00611 | -0.0618 | 6.4648
-3 | 0.0992 | 0.00602 | -0.0624 | 16.4784
-2.5 | 0.1591 | 0.00592 | -0.0632 | 26.875
-2 | 0.2188 | 0.00586 | -0.0639 | 37.3379
-1.5 | 0.2787 | 0.00577 | -0.0647 | 48.3016
-1 | 0.3382 | 0.00569 | -0.0654 | 59.4376
-0.5 | 0.3979 | 0.00555 | -0.0662 | 71.6937
0 | 0.4572 | 0.00544 | -0.0671 | 84.0441
0.5 | 0.5154 | 0.00484 | -0.068 | 106.4876
1 | 0.5745 | 0.00467 | -0.0689 | 123.0193
1.5 | 0.634 | 0.00457 | -0.0698 | 138.7309
2 | 0.6934 | 0.00461 | -0.0706 | 150.4121
2.5 | 0.753 | 0.0046 | -0.0715 | 163.6957
3 | 0.812 | 0.00469 | -0.0724 | 173.1343
3.5 | 0.8714 | 0.00477 | -0.0733 | 182.6834
4 | 0.9302 | 0.0049 | -0.0741 | 189.8367
4.5 | 0.9885 | 0.00508 | -0.0749 | 194.5866
5 | 1.0461 | 0.00529 | -0.0756 | 197.7505
5.5 | 1.1027 | 0.00558 | -0.0761 | 197.6165
6 | 1.1585 | 0.0059 | -0.0766 | 196.3559
6.5 | 1.2142 | 0.00621 | -0.077 | 195.5233
7 | 1.2674 | 0.00665 | -0.0771 | 190.5865
7.5 | 1.3171 | 0.00726 | -0.0767 | 181.4187
8 | 1.3654 | 0.00781 | -0.076 | 174.8271
8.5 | 1.4068 | 0.00862 | -0.0743 | 163.2019
9 | 1.4451 | 0.00962 | -0.0721 | 150.2183
9.5 | 1.4771 | 0.01064 | -0.0689 | 138.8252
10 | 1.4821 | 0.01187 | -0.0611 | 124.861
10.5 | 1.4971 | 0.01332 | -0.0562 | 112.3949
11 | 1.5081 | 0.01537 | -0.0516 | 98.1197
11.5 | 1.5225 | 0.01756 | -0.048 | 86.7027
12 | 1.5384 | 0.01991 | -0.0451 | 77.2677
12.5 | 1.5552 | 0.02239 | -0.0427 | 69.4596
13 | 1.5725 | 0.02496 | -0.0406 | 63.0008
13.5 | 1.587 | 0.02791 | -0.0388 | 56.8613
14 | 1.6007 | 0.03112 | -0.0372 | 51.4364
14.5 | 1.618 | 0.03416 | -0.036 | 47.3653
15 | 1.6283 | 0.038 | -0.0349 | 42.85
15.5 | 1.6402 | 0.04178 | -0.0341 | 39.258
16 | 1.6502 | 0.04589 | -0.0334 | 35.9599
16.5 | 1.6576 | 0.05036 | -0.0329 | 32.915
17 | 1.6655 | 0.05498 | -0.0328 | 30.2928
17.5 | 1.667 | 0.06046 | -0.033 | 27.5719
18 | 1.6715 | 0.06581 | -0.0335 | 25.3989
18.5 | 1.6745 | 0.0715 | -0.0343 | 23.4196
19 | 1.6748 | 0.07771 | -0.0355 | 21.5519
19.5 | 1.6751 | 0.08408 | -0.037 | 19.9227
20 | 1.6762 | 0.09054 | -0.0388 | 18.5134

## 101. Re 8M Mach 0.25 (1)
BIGFOIL.COM POLAR EXPORT
NACA63-716 a=0.2
NACA63-716 a=0.2 |  |  |  | Cl Max: | 1.696 | at alpha= | 12.5 | deg
JavaFoil+Calcfoil stall+Eppler ext transition |  |  |  | L/D Max: | 139.928 | at alpha= | 7 | deg
Re: | 8000000 |  |  | Cd Min: | 0.00489 | at alpha= | -3 | deg
Mach: | 0.25 |  |  | Cl=0 at alpha= | -3.754 | deg
|  |  |  | @ Cl=0.1, Cd= | 0.0049446
|  |  |  | @ Cl=0.4, Cd= | 0.0060844
|  |  |  | @ Cl=0.6, Cd= | 0.0058449
alpha (deg) | Cl | Cd | Cm | Cl/Cd
-14 | -0.391 | 0.09819 | -0.026 | -3.979
-13.5 | -0.424 | 0.09269 | -0.026 | -4.57
-13 | -0.451 | 0.08631 | -0.027 | -5.23
-12.5 | -0.474 | 0.08075 | -0.028 | -5.866
-12 | -0.49 | 0.07539 | -0.028 | -6.495
-11.5 | -0.5 | 0.07041 | -0.029 | -7.097
-11 | -0.503 | 0.06535 | -0.03 | -7.702
-10.5 | -0.501 | 0.06048 | -0.031 | -8.277
-10 | -0.493 | 0.05421 | -0.033 | -9.096
-9.5 | -0.483 | 0.04627 | -0.037 | -10.428
-9 | -0.534 | 0.01107 | -0.052 | -48.26
-8.5 | -0.519 | 0.00566 | -0.054 | -91.672
-8 | -0.478 | 0.00553 | -0.054 | -86.577
-7.5 | -0.433 | 0.00543 | -0.055 | -79.773
-7 | -0.383 | 0.00533 | -0.055 | -71.953
-6.5 | -0.33 | 0.00532 | -0.056 | -62.042
-6 | -0.274 | 0.00522 | -0.056 | -52.501
-5.5 | -0.215 | 0.005 | -0.056 | -43.092
-5 | -0.155 | 0.00495 | -0.057 | -31.29
-4.5 | -0.093 | 0.00492 | -0.057 | -18.905
-4 | -0.031 | 0.00491 | -0.058 | -6.228
-3.5 | 0.032 | 0.0049 | -0.058 | 6.606
-3 | 0.096 | 0.00489 | -0.059 | 19.548
-2.5 | 0.159 | 0.00575 | -0.059 | 27.702
-2 | 0.223 | 0.00579 | -0.06 | 38.45
-1.5 | 0.287 | 0.00581 | -0.06 | 49.454
-1 | 0.351 | 0.00575 | -0.061 | 61.004
-0.5 | 0.414 | 0.00618 | -0.061 | 67.06
0 | 0.476 | 0.0056 | -0.062 | 85.012
0.5 | 0.539 | 0.00569 | -0.062 | 94.776
1 | 0.602 | 0.00585 | -0.063 | 102.889
1.5 | 0.665 | 0.00601 | -0.063 | 110.564
2 | 0.727 | 0.0062 | -0.064 | 117.291
2.5 | 0.789 | 0.0064 | -0.064 | 123.432
3 | 0.852 | 0.00662 | -0.065 | 128.581
3.5 | 0.914 | 0.00706 | -0.065 | 129.489
4 | 0.971 | 0.00704 | -0.066 | 137.958
4.5 | 1.028 | 0.00768 | -0.066 | 133.765
5 | 1.085 | 0.008 | -0.066 | 135.724
5.5 | 1.143 | 0.00832 | -0.067 | 137.349
6 | 1.2 | 0.00866 | -0.067 | 138.556
6.5 | 1.257 | 0.00901 | -0.067 | 139.523
7 | 1.313 | 0.00938 | -0.068 | 139.928
7.5 | 1.366 | 0.01001 | -0.068 | 136.449
8 | 1.417 | 0.01063 | -0.068 | 133.27
8.5 | 1.461 | 0.01244 | -0.068 | 117.466
9 | 1.504 | 0.0142 | -0.069 | 105.924
9.5 | 1.545 | 0.01561 | -0.069 | 99.007
10 | 1.579 | 0.01861 | -0.069 | 84.86
10.5 | 1.615 | 0.02006 | -0.069 | 80.504
11 | 1.644 | 0.02138 | -0.07 | 76.893
11.5 | 1.667 | 0.02285 | -0.07 | 72.98
12 | 1.685 | 0.02437 | -0.07 | 69.143
12.5 | 1.696 | 0.02611 | -0.071 | 64.973
13 | 1.696 | 0.028 | -0.071 | 60.553
13.5 | 1.686 | 0.03004 | -0.071 | 56.132
14 | 1.668 | 0.03233 | -0.072 | 51.591
14.5 | 1.64 | 0.03485 | -0.072 | 47.056
15 | 1.595 | 0.03781 | -0.072 | 42.176
15.5 | 1.537 | 0.04091 | -0.072 | 37.565
16 | 1.468 | 0.04431 | -0.072 | 33.129
16.5 | 1.389 | 0.04817 | -0.073 | 28.838
17 | 1.301 | 0.05269 | -0.073 | 24.692
17.5 | 1.205 | 0.05785 | -0.073 | 20.824

## 102. Re 8M Mach 0.25 (2)
BIGFOIL.COM POLAR EXPORT
NACA63-716 a=0.2
NACA63-716 a=0.2 |  |  |  | Cl Max: | 1.6322 | at alpha= | 18 | deg
XFOIL ncrit=9 |  |  |  | L/D Max: | 200.498 | at alpha= | 5 | deg
Re: | 8000000 |  |  | Cd Min: | 0.19031 | at alpha= | -19 | deg
Mach: | 0.25 |  |  | Cl=0 at alpha= | -3.8341 | deg
|  |  |  | @ Cl=0.1, Cd= | 0.0060758
|  |  |  | @ Cl=0.4, Cd= | 0.0056439
|  |  |  | @ Cl=0.6, Cd= | 0.0047249
alpha (deg) | Cl | Cd | Cm | Cl/Cd
-19 | -0.5638 | 0.19031 | 0.0144 | -2.9625
-18.5 | -0.5563 | 0.18068 | 0.0086 | -3.0789
-18 | -0.549 | 0.17126 | 0.0028 | -3.2057
-17.5 | -0.5391 | 0.16264 | -0.0025 | -3.3147
-17 | -0.5335 | 0.15315 | -0.0083 | -3.4835
-16.5 | -0.5268 | 0.14414 | -0.0139 | -3.6548
-16 | -0.5402 | 0.1309 | -0.0219 | -4.1268
-15.5 | -0.99 | 0.04499 | -0.0864 | -22.0049
-15 | -1.0399 | 0.03525 | -0.0911 | -29.5007
-14.5 | -1.0654 | 0.02981 | -0.0896 | -35.7397
-14 | -1.1043 | 0.02543 | -0.082 | -43.4251
-13.5 | -1.0942 | 0.02188 | -0.0775 | -50.0091
-13 | -1.0595 | 0.01959 | -0.0744 | -54.0837
-12.5 | -1.0201 | 0.01728 | -0.0717 | -59.0336
-12 | -0.9706 | 0.0158 | -0.0697 | -61.4304
-11.5 | -0.9227 | 0.01388 | -0.0677 | -66.4769
-11 | -0.8686 | 0.01261 | -0.0662 | -68.8818
-10.5 | -0.8118 | 0.01161 | -0.065 | -69.9225
-10 | -0.7535 | 0.01081 | -0.064 | -69.704
-9.5 | -0.6942 | 0.01012 | -0.0633 | -68.5968
-9 | -0.6343 | 0.00953 | -0.0627 | -66.5582
-8.5 | -0.5738 | 0.00902 | -0.0623 | -63.6142
-8 | -0.513 | 0.00857 | -0.062 | -59.86
-7.5 | -0.4518 | 0.00819 | -0.0618 | -55.1648
-7 | -0.3905 | 0.00783 | -0.0618 | -49.8723
-6.5 | -0.3306 | 0.00725 | -0.0616 | -45.6
-6 | -0.269 | 0.00696 | -0.0618 | -38.6494
-5.5 | -0.2071 | 0.00676 | -0.0621 | -30.6361
-5 | -0.1449 | 0.00658 | -0.0625 | -22.0213
-4.5 | -0.0828 | 0.00643 | -0.063 | -12.8771
-4 | -0.0206 | 0.0063 | -0.0635 | -3.2698
-3.5 | 0.0415 | 0.00617 | -0.0641 | 6.7261
-3 | 0.1036 | 0.00607 | -0.0647 | 17.0675
-2.5 | 0.1658 | 0.00598 | -0.0654 | 27.7258
-2 | 0.2278 | 0.00591 | -0.0661 | 38.5448
-1.5 | 0.2899 | 0.00583 | -0.0668 | 49.7256
-1 | 0.3517 | 0.00573 | -0.0676 | 61.3787
-0.5 | 0.4134 | 0.00562 | -0.0684 | 73.5587
0 | 0.475 | 0.00549 | -0.0693 | 86.5209
0.5 | 0.5351 | 0.00492 | -0.0702 | 108.7602
1 | 0.5965 | 0.00473 | -0.0711 | 126.1099
1.5 | 0.6581 | 0.00464 | -0.072 | 141.8319
2 | 0.7198 | 0.00468 | -0.0729 | 153.8034
2.5 | 0.7814 | 0.00471 | -0.0738 | 165.9023
3 | 0.8431 | 0.00478 | -0.0746 | 176.3808
3.5 | 0.9044 | 0.00491 | -0.0754 | 184.1955
4 | 0.9659 | 0.00502 | -0.0763 | 192.4104
4.5 | 1.0267 | 0.00519 | -0.077 | 197.8227
5 | 1.0867 | 0.00542 | -0.0776 | 200.4982
5.5 | 1.1454 | 0.00574 | -0.078 | 199.547
6 | 1.2033 | 0.0061 | -0.0783 | 197.2623
6.5 | 1.2611 | 0.00642 | -0.0785 | 196.433
7 | 1.3162 | 0.00688 | -0.0783 | 191.3081
7.5 | 1.3672 | 0.00751 | -0.0774 | 182.0506
8 | 1.4147 | 0.00816 | -0.076 | 173.3701
8.5 | 1.4531 | 0.00909 | -0.0731 | 159.857
9 | 1.4833 | 0.01024 | -0.069 | 144.8535
9.5 | 1.4846 | 0.01161 | -0.0603 | 127.8725
10 | 1.4925 | 0.01361 | -0.0544 | 109.662
10.5 | 1.5042 | 0.01592 | -0.0498 | 94.4849
11 | 1.5126 | 0.01875 | -0.0457 | 80.672
11.5 | 1.5217 | 0.02185 | -0.0422 | 69.643
12 | 1.5347 | 0.02494 | -0.0396 | 61.5357
12.5 | 1.5481 | 0.0282 | -0.0373 | 54.8972
13 | 1.5621 | 0.03166 | -0.0355 | 49.3399
13.5 | 1.5759 | 0.03527 | -0.034 | 44.681
14 | 1.584 | 0.03957 | -0.0326 | 40.0303
14.5 | 1.5974 | 0.04349 | -0.0315 | 36.7303
15 | 1.6053 | 0.04807 | -0.0306 | 33.395
15.5 | 1.6139 | 0.05277 | -0.03 | 30.5837
16 | 1.6177 | 0.05818 | -0.0298 | 27.8051
16.5 | 1.6236 | 0.06353 | -0.0299 | 25.5564
17 | 1.6262 | 0.06946 | -0.0304 | 23.412
17.5 | 1.6292 | 0.07555 | -0.0313 | 21.5645
18 | 1.6322 | 0.08188 | -0.0325 | 19.934
18.5 | 1.6307 | 0.08892 | -0.0342 | 18.339
19 | 1.6294 | 0.09619 | -0.0363 | 16.9394
19.5 | 1.6265 | 0.10383 | -0.0389 | 15.665
20 | 1.6229 | 0.11176 | -0.0418 | 14.5213

## 103. Re 8M Mach 0.50 (1)
BIGFOIL.COM POLAR EXPORT
NACA63-716 a=0.2
NACA63-716 a=0.2 |  |  |  | Cl Max: | 1.631 | at alpha= | 10 | deg
JavaFoil+Calcfoil stall+Eppler ext transition |  |  |  | L/D Max: | 125.559 | at alpha= | 2 | deg
Re: | 8000000 |  |  | Cd Min: | 0.00497 | at alpha= | -3 | deg
Mach: | 0.5 |  |  | Cl=0 at alpha= | -3.7571 | deg
|  |  |  | @ Cl=0.1, Cd= | 0.004972
|  |  |  | @ Cl=0.4, Cd= | 0.0061431
|  |  |  | @ Cl=0.6, Cd= | 0.0061841
alpha (deg) | Cl | Cd | Cm | Cl/Cd
-20 | -0.935 | 0.15236 | -0.03 | -6.135
-19.5 | -0.906 | 0.14841 | -0.03 | -6.106
-19 | -0.878 | 0.1435 | -0.03 | -6.116
-18.5 | -0.851 | 0.14121 | -0.031 | -6.029
-18 | -0.821 | 0.13419 | -0.031 | -6.121
-17.5 | -0.792 | 0.12818 | -0.03 | -6.175
-17 | -0.761 | 0.12685 | -0.029 | -6.002
-16.5 | -0.733 | 0.12285 | -0.03 | -5.965
-16 | -0.704 | 0.11728 | -0.03 | -6.005
-15.5 | -0.676 | 0.1136 | -0.03 | -5.954
-15 | -0.647 | 0.10813 | -0.03 | -5.982
-14.5 | -0.618 | 0.10128 | -0.03 | -6.102
-14 | -0.59 | 0.09361 | -0.031 | -6.299
-13.5 | -0.561 | 0.08682 | -0.031 | -6.464
-13 | -0.533 | 0.08097 | -0.032 | -6.582
-12.5 | -0.505 | 0.07529 | -0.033 | -6.707
-12 | -0.473 | 0.08466 | -0.029 | -5.586
-11.5 | -0.444 | 0.07529 | -0.03 | -5.903
-11 | -0.416 | 0.06961 | -0.031 | -5.979
-10.5 | -0.388 | 0.06424 | -0.032 | -6.042
-10 | -0.361 | 0.05858 | -0.034 | -6.155
-9.5 | -0.329 | 0.06855 | -0.028 | -4.793
-9 | -0.3 | 0.06003 | -0.029 | -5
-8.5 | -0.272 | 0.0541 | -0.031 | -5.027
-8 | -0.242 | 0.05813 | -0.029 | -4.171
-7.5 | -0.214 | 0.04967 | -0.031 | -4.319
-7 | -0.248 | 0.04465 | -0.034 | -5.558
-6.5 | -0.268 | 0.03838 | -0.039 | -6.994
-6 | -0.288 | 0.00558 | -0.063 | -51.587
-5.5 | -0.233 | 0.00544 | -0.063 | -42.806
-5 | -0.17 | 0.0052 | -0.064 | -32.711
-4.5 | -0.103 | 0.00506 | -0.064 | -20.313
-4 | -0.034 | 0.00501 | -0.065 | -6.767
-3.5 | 0.036 | 0.00499 | -0.065 | 7.216
-3 | 0.107 | 0.00497 | -0.066 | 21.451
-2.5 | 0.178 | 0.00597 | -0.066 | 29.745
-2 | 0.249 | 0.00599 | -0.067 | 41.506
-1.5 | 0.321 | 0.00604 | -0.067 | 53.184
-1 | 0.392 | 0.00616 | -0.068 | 63.684
-0.5 | 0.463 | 0.00601 | -0.069 | 77.078
0 | 0.531 | 0.00598 | -0.069 | 88.778
0.5 | 0.602 | 0.00619 | -0.07 | 97.152
1 | 0.672 | 0.00638 | -0.07 | 105.274
1.5 | 0.741 | 0.0066 | -0.071 | 112.408
2 | 0.805 | 0.00641 | -0.071 | 125.559
2.5 | 0.87 | 0.00737 | -0.071 | 118.069
3 | 0.934 | 0.00784 | -0.071 | 119.215
3.5 | 0.999 | 0.00835 | -0.072 | 119.678
4 | 1.063 | 0.00887 | -0.072 | 119.77
4.5 | 1.126 | 0.00936 | -0.072 | 120.316
5 | 1.189 | 0.00987 | -0.073 | 120.449
5.5 | 1.252 | 0.01042 | -0.073 | 120.17
6 | 1.314 | 0.01096 | -0.074 | 119.893
6.5 | 1.375 | 0.01156 | -0.074 | 118.87
7 | 1.434 | 0.01244 | -0.074 | 115.265
7.5 | 1.49 | 0.01339 | -0.075 | 111.32
8 | 1.534 | 0.01584 | -0.075 | 96.851
8.5 | 1.574 | 0.01876 | -0.075 | 83.877
9 | 1.608 | 0.02102 | -0.075 | 76.528
9.5 | 1.626 | 0.02575 | -0.075 | 63.132
10 | 1.631 | 0.02834 | -0.075 | 57.55
10.5 | 1.611 | 0.03123 | -0.076 | 51.606
11 | 1.524 | 0.03478 | -0.076 | 43.806
11.5 | 0.971 | 0.04192 | -0.076 | 23.172
12 | 0.996 | 0.04713 | -0.076 | 21.142
12.5 | 1.026 | 0.04807 | -0.076 | 21.344
13 | 1.054 | 0.04989 | -0.077 | 21.132
13.5 | 1.078 | 0.05695 | -0.076 | 18.922
14 | 1.107 | 0.05741 | -0.077 | 19.282
14.5 | 1.131 | 0.06382 | -0.077 | 17.718
15 | 1.158 | 0.06591 | -0.077 | 17.57

## 104. Re 8M Mach 0.50 (2)
BIGFOIL.COM POLAR EXPORT
NACA63-716 a=0.2
NACA63-716 a=0.2 |  |  |  | Cl Max: | 1.5823 | at alpha= | 8.5 | deg
XFOIL ncrit=9 |  |  |  | L/D Max: | 202.552 | at alpha= | 5 | deg
Re: | 8000000 |  |  | Cd Min: | 0.07147 | at alpha= | 13.5 | deg
Mach: | 0.5 |  |  | Cl=0 at alpha= | -3.8469 | deg
|  |  |  | @ Cl=0.1, Cd= | 0.0064063
|  |  |  | @ Cl=0.4, Cd= | 0.0060477
|  |  |  | @ Cl=0.6, Cd= | 0.0056783
alpha (deg) | Cl | Cd | Cm | Cl/Cd
-7 | -0.4721 | 0.0094 | -0.0823 | -50.2234
-6.5 | -0.3959 | 0.00858 | -0.0796 | -46.1422
-6 | -0.3199 | 0.00803 | -0.0778 | -39.8381
-5.5 | -0.245 | 0.00755 | -0.0764 | -32.4503
-5 | -0.1713 | 0.00708 | -0.0755 | -24.1949
-4.5 | -0.0965 | 0.00686 | -0.0751 | -14.0671
-4 | -0.0226 | 0.00666 | -0.0748 | -3.3934
-3.5 | 0.0512 | 0.0065 | -0.0749 | 7.8769
-3 | 0.1241 | 0.00636 | -0.0751 | 19.5126
-2.5 | 0.1971 | 0.00624 | -0.0755 | 31.5865
-2 | 0.2695 | 0.00618 | -0.0761 | 43.6084
-1.5 | 0.3419 | 0.00608 | -0.0767 | 56.2336
-1 | 0.4138 | 0.00604 | -0.0774 | 68.5099
-0.5 | 0.4856 | 0.00591 | -0.0783 | 82.1658
0 | 0.5568 | 0.00583 | -0.0791 | 95.506
0.5 | 0.628 | 0.00558 | -0.08 | 112.5448
1 | 0.6973 | 0.00509 | -0.081 | 136.9941
1.5 | 0.7691 | 0.00504 | -0.0819 | 152.5992
2 | 0.841 | 0.00511 | -0.0827 | 164.5793
2.5 | 0.9129 | 0.00519 | -0.0835 | 175.896
3 | 0.9849 | 0.00532 | -0.0841 | 185.1316
3.5 | 1.0564 | 0.00554 | -0.0846 | 190.6859
4 | 1.1285 | 0.00573 | -0.0851 | 196.9459
4.5 | 1.1996 | 0.00598 | -0.0852 | 200.602
5 | 1.27 | 0.00627 | -0.0851 | 202.5518
5.5 | 1.3386 | 0.00663 | -0.0845 | 201.9005
6 | 1.4026 | 0.00716 | -0.0831 | 195.8939
6.5 | 1.4618 | 0.00778 | -0.0808 | 187.892
7 | 1.5185 | 0.00835 | -0.0779 | 181.8563
7.5 | 1.549 | 0.00912 | -0.0707 | 169.8465
8 | 1.5708 | 0.01046 | -0.0637 | 150.1721
8.5 | 1.5823 | 0.01297 | -0.0569 | 121.9969
9 | 1.5749 | 0.01686 | -0.0498 | 93.4104
9.5 | 1.5611 | 0.02161 | -0.0437 | 72.2397
10 | 1.55 | 0.02668 | -0.0388 | 58.096
10.5 | 1.5406 | 0.03211 | -0.0349 | 47.9788
11 | 1.5265 | 0.03819 | -0.0316 | 39.9712
11.5 | 1.5126 | 0.04458 | -0.0289 | 33.93
12 | 1.4945 | 0.05173 | -0.027 | 28.8904
12.5 | 1.4854 | 0.05863 | -0.026 | 25.3352
13 | 1.4892 | 0.06481 | -0.0254 | 22.9779
13.5 | 1.492 | 0.07147 | -0.0254 | 20.8759

## 105. Re 10M Mach 0.00 (1)
BIGFOIL.COM POLAR EXPORT
NACA63-716 a=0.2
NACA63-716 a=0.2 |  |  |  | Cl Max: | 1.729 | at alpha= | 14 | deg
JavaFoil+Calcfoil stall+Eppler ext transition |  |  |  | L/D Max: | 147.362 | at alpha= | 6.5 | deg
Re: | 10000000 |  |  | Cd Min: | 0.00476 | at alpha= | -4.5 | deg
Mach: | 0 |  |  | Cl=0 at alpha= | -3.7541 | deg
|  |  |  | @ Cl=0.1, Cd= | 0.0048695
|  |  |  | @ Cl=0.4, Cd= | 0.0061041
|  |  |  | @ Cl=0.6, Cd= | 0.0057329
alpha (deg) | Cl | Cd | Cm | Cl/Cd
-15.5 | -0.592 | 0.10435 | -0.027 | -5.675
-15 | -0.6 | 0.09842 | -0.027 | -6.095
-14.5 | -0.605 | 0.09302 | -0.028 | -6.509
-14 | -0.609 | 0.08767 | -0.028 | -6.944
-13.5 | -0.61 | 0.08211 | -0.029 | -7.424
-13 | -0.608 | 0.07699 | -0.029 | -7.894
-12.5 | -0.605 | 0.0695 | -0.031 | -8.705
-12 | -0.597 | 0.06441 | -0.032 | -9.271
-11.5 | -0.586 | 0.05964 | -0.033 | -9.824
-11 | -0.577 | 0.05075 | -0.036 | -11.365
-10.5 | -0.631 | 0.01401 | -0.048 | -45.03
-10 | -0.629 | 0.01056 | -0.051 | -59.553
-9.5 | -0.602 | 0.00552 | -0.051 | -108.937
-9 | -0.564 | 0.00554 | -0.052 | -101.811
-8.5 | -0.522 | 0.00535 | -0.052 | -97.54
-8 | -0.477 | 0.00525 | -0.053 | -90.858
-7.5 | -0.428 | 0.00518 | -0.053 | -82.739
-7 | -0.377 | 0.00512 | -0.053 | -73.592
-6.5 | -0.323 | 0.00509 | -0.054 | -63.445
-6 | -0.267 | 0.00485 | -0.054 | -55.108
-5.5 | -0.209 | 0.00482 | -0.055 | -43.409
-5 | -0.15 | 0.00478 | -0.055 | -31.453
-4.5 | -0.09 | 0.00476 | -0.056 | -18.955
-4 | -0.03 | 0.00477 | -0.056 | -6.211
-3.5 | 0.031 | 0.00479 | -0.056 | 6.555
-3 | 0.093 | 0.00478 | -0.057 | 19.401
-2.5 | 0.154 | 0.00556 | -0.057 | 27.751
-2 | 0.216 | 0.00564 | -0.058 | 38.252
-1.5 | 0.278 | 0.00565 | -0.058 | 49.218
-1 | 0.34 | 0.00635 | -0.059 | 53.5
-0.5 | 0.401 | 0.0061 | -0.059 | 65.726
0 | 0.461 | 0.00549 | -0.06 | 83.934
0.5 | 0.522 | 0.00556 | -0.06 | 93.818
1 | 0.583 | 0.00568 | -0.061 | 102.69
1.5 | 0.644 | 0.00587 | -0.061 | 109.727
2 | 0.704 | 0.00605 | -0.062 | 116.5
2.5 | 0.765 | 0.00622 | -0.062 | 123.053
3 | 0.825 | 0.0065 | -0.063 | 127.036
3.5 | 0.885 | 0.00678 | -0.063 | 130.54
4 | 0.945 | 0.00702 | -0.064 | 134.648
4.5 | 1.005 | 0.00737 | -0.064 | 136.458
5 | 1.059 | 0.00751 | -0.065 | 141.078
5.5 | 1.115 | 0.00773 | -0.065 | 144.141
6 | 1.17 | 0.008 | -0.065 | 146.207
6.5 | 1.225 | 0.00832 | -0.066 | 147.362
7 | 1.28 | 0.00875 | -0.066 | 146.283
7.5 | 1.333 | 0.00921 | -0.066 | 144.609
8 | 1.379 | 0.01044 | -0.066 | 132.078
8.5 | 1.426 | 0.01161 | -0.067 | 122.775
9 | 1.47 | 0.01287 | -0.067 | 114.29
9.5 | 1.514 | 0.01386 | -0.067 | 109.243
10 | 1.55 | 0.01623 | -0.067 | 95.506
10.5 | 1.589 | 0.01742 | -0.068 | 91.23
11 | 1.623 | 0.01848 | -0.068 | 87.817
11.5 | 1.653 | 0.0196 | -0.068 | 84.363
12 | 1.68 | 0.02083 | -0.069 | 80.648
12.5 | 1.702 | 0.02212 | -0.069 | 76.925
13 | 1.716 | 0.02354 | -0.069 | 72.932
13.5 | 1.725 | 0.02518 | -0.07 | 68.528
14 | 1.729 | 0.02682 | -0.07 | 64.473
14.5 | 1.728 | 0.02864 | -0.07 | 60.34
15 | 1.716 | 0.03055 | -0.071 | 56.186
15.5 | 1.698 | 0.03263 | -0.071 | 52.03
16 | 1.673 | 0.03506 | -0.071 | 47.722
16.5 | 1.643 | 0.03727 | -0.071 | 44.088
17 | 1.608 | 0.04022 | -0.072 | 39.973
17.5 | 1.569 | 0.04321 | -0.072 | 36.306
18 | 1.526 | 0.04611 | -0.072 | 33.106
18.5 | 1.48 | 0.04977 | -0.072 | 29.738
19 | 1.432 | 0.05338 | -0.073 | 26.821

## 106. Re 10M Mach 0.00 (2)
BIGFOIL.COM POLAR EXPORT
NACA63-716 a=0.2
NACA63-716 a=0.2 |  |  |  | Cl Max: | 1.7104 | at alpha= | 19.5 | deg
XFOIL ncrit=9 |  |  |  | L/D Max: | 199.1 | at alpha= | 5 | deg
Re: | 10000000 |  |  | Cd Min: | 0.0832 | at alpha= | 20 | deg
Mach: | 0 |  |  | Cl=0 at alpha= | -3.8255 | deg
|  |  |  | @ Cl=0.1, Cd= | 0.0057884
|  |  |  | @ Cl=0.4, Cd= | 0.0054193
|  |  |  | @ Cl=0.6, Cd= | 0.0045614
alpha (deg) | Cl | Cd | Cm | Cl/Cd
-20 | -1.4329 | 0.03618 | -0.0818 | -39.6048
-19.5 | -1.4512 | 0.03041 | -0.0822 | -47.7211
-19 | -1.4427 | 0.02746 | -0.0811 | -52.5382
-18.5 | -1.442 | 0.02444 | -0.0786 | -59.0016
-18 | -1.4293 | 0.02261 | -0.0754 | -63.2154
-17.5 | -1.4223 | 0.02103 | -0.0701 | -67.632
-17 | -1.3986 | 0.01994 | -0.0662 | -70.1404
-16.5 | -1.3637 | 0.01879 | -0.064 | -72.5758
-16 | -1.3236 | 0.01778 | -0.0623 | -74.4432
-15.5 | -1.281 | 0.0168 | -0.0609 | -76.25
-15 | -1.2356 | 0.01594 | -0.0598 | -77.5157
-14.5 | -1.1875 | 0.01521 | -0.0589 | -78.0736
-14 | -1.1392 | 0.01439 | -0.0582 | -79.1661
-13.5 | -1.0893 | 0.01363 | -0.0575 | -79.9193
-13 | -1.0375 | 0.01303 | -0.0571 | -79.6239
-12.5 | -0.9863 | 0.01225 | -0.0566 | -80.5143
-12 | -0.934 | 0.01152 | -0.0563 | -81.0764
-11.5 | -0.8805 | 0.0109 | -0.056 | -80.7798
-11 | -0.8262 | 0.01033 | -0.0559 | -79.9806
-10.5 | -0.7712 | 0.00983 | -0.0558 | -78.4537
-10 | -0.7155 | 0.00935 | -0.0559 | -76.5241
-9.5 | -0.6594 | 0.00893 | -0.056 | -73.841
-9 | -0.6028 | 0.00853 | -0.0561 | -70.6682
-8.5 | -0.5459 | 0.00817 | -0.0564 | -66.8176
-8 | -0.4885 | 0.00784 | -0.0566 | -62.3087
-7.5 | -0.4307 | 0.00757 | -0.057 | -56.8956
-7 | -0.373 | 0.00722 | -0.0573 | -51.662
-6.5 | -0.316 | 0.00675 | -0.0576 | -46.8148
-6 | -0.2573 | 0.00654 | -0.0582 | -39.3425
-5.5 | -0.1984 | 0.0064 | -0.0587 | -31
-5 | -0.1393 | 0.00623 | -0.0593 | -22.3596
-4.5 | -0.0802 | 0.00612 | -0.0599 | -13.1046
-4 | -0.0207 | 0.00599 | -0.0606 | -3.4558
-3.5 | 0.0386 | 0.0059 | -0.0613 | 6.5424
-3 | 0.0981 | 0.00579 | -0.062 | 16.943
-2.5 | 0.1575 | 0.00574 | -0.0627 | 27.439
-2 | 0.2171 | 0.00565 | -0.0635 | 38.4248
-1.5 | 0.2764 | 0.00561 | -0.0643 | 49.2692
-1 | 0.3359 | 0.00551 | -0.0651 | 60.9619
-0.5 | 0.3951 | 0.00543 | -0.0659 | 72.7624
0 | 0.4544 | 0.0053 | -0.0667 | 85.7358
0.5 | 0.5134 | 0.00515 | -0.0676 | 99.6893
1 | 0.5715 | 0.00461 | -0.0686 | 123.9696
1.5 | 0.6302 | 0.00451 | -0.0694 | 139.7339
2 | 0.6895 | 0.00447 | -0.0703 | 154.2506
2.5 | 0.7484 | 0.00452 | -0.0712 | 165.5752
3 | 0.8075 | 0.00454 | -0.0721 | 177.8634
3.5 | 0.8662 | 0.00464 | -0.073 | 186.681
4 | 0.9245 | 0.00479 | -0.0738 | 193.0063
4.5 | 0.9822 | 0.005 | -0.0746 | 196.44
5 | 1.0393 | 0.00522 | -0.0753 | 199.0996
5.5 | 1.0951 | 0.00556 | -0.0758 | 196.9604
6 | 1.1511 | 0.00583 | -0.0764 | 197.4443
6.5 | 1.2066 | 0.00612 | -0.0769 | 197.1569
7 | 1.2587 | 0.00663 | -0.077 | 189.8492
7.5 | 1.3074 | 0.00733 | -0.0766 | 178.3629
8 | 1.3553 | 0.00794 | -0.076 | 170.6927
8.5 | 1.3969 | 0.00874 | -0.0743 | 159.8284
9 | 1.4372 | 0.00948 | -0.0725 | 151.6034
9.5 | 1.4733 | 0.01038 | -0.0701 | 141.9364
10 | 1.4886 | 0.01141 | -0.0639 | 130.4645
10.5 | 1.5002 | 0.01269 | -0.058 | 118.2191
11 | 1.5109 | 0.01455 | -0.0531 | 103.8419
11.5 | 1.5311 | 0.01628 | -0.05 | 94.0479
12 | 1.5513 | 0.0182 | -0.0472 | 85.2363
12.5 | 1.5709 | 0.02032 | -0.0448 | 77.3081
13 | 1.5888 | 0.02271 | -0.0427 | 69.9604
13.5 | 1.6075 | 0.02517 | -0.0409 | 63.8657
14 | 1.6232 | 0.028 | -0.0392 | 57.9714
14.5 | 1.6397 | 0.03096 | -0.0379 | 52.9619
15 | 1.6554 | 0.03409 | -0.0367 | 48.5597
15.5 | 1.667 | 0.03772 | -0.0357 | 44.1941
16 | 1.6764 | 0.04165 | -0.0348 | 40.2497
16.5 | 1.6858 | 0.04572 | -0.0341 | 36.8723
17 | 1.6913 | 0.05029 | -0.0337 | 33.6309
17.5 | 1.6992 | 0.05481 | -0.0335 | 31.0016
18 | 1.7051 | 0.05967 | -0.0337 | 28.5755
18.5 | 1.7068 | 0.06524 | -0.0342 | 26.1619
19 | 1.7092 | 0.07088 | -0.0351 | 24.114
19.5 | 1.7104 | 0.07689 | -0.0363 | 22.2448
20 | 1.7104 | 0.0832 | -0.0378 | 20.5577

## 107. Re 10M Mach 0.10 (1)
BIGFOIL.COM POLAR EXPORT
NACA63-716 a=0.2
NACA63-716 a=0.2 |  |  |  | Cl Max: | 1.724 | at alpha= | 14 | deg
JavaFoil+Calcfoil stall+Eppler ext transition |  |  |  | L/D Max: | 146.803 | at alpha= | 6.5 | deg
Re: | 10000000 |  |  | Cd Min: | 0.00478 | at alpha= | -4.5 | deg
Mach: | 0.1 |  |  | Cl=0 at alpha= | -3.7581 | deg
|  |  |  | @ Cl=0.1, Cd= | 0.0048681
|  |  |  | @ Cl=0.4, Cd= | 0.0060921
|  |  |  | @ Cl=0.6, Cd= | 0.0057544
alpha (deg) | Cl | Cd | Cm | Cl/Cd
-15 | -0.571 | 0.10002 | -0.027 | -5.713
-14.5 | -0.58 | 0.09439 | -0.027 | -6.148
-14 | -0.587 | 0.08882 | -0.028 | -6.606
-13.5 | -0.591 | 0.08368 | -0.028 | -7.057
-13 | -0.591 | 0.07835 | -0.029 | -7.549
-12.5 | -0.591 | 0.07128 | -0.031 | -8.287
-12 | -0.584 | 0.06742 | -0.031 | -8.665
-11.5 | -0.576 | 0.06176 | -0.032 | -9.323
-11 | -0.565 | 0.05506 | -0.034 | -10.266
-10.5 | -0.605 | 0.02061 | -0.046 | -29.335
-10 | -0.617 | 0.00977 | -0.05 | -63.15
-9.5 | -0.6 | 0.00556 | -0.052 | -107.952
-9 | -0.563 | 0.00557 | -0.052 | -101.197
-8.5 | -0.522 | 0.00535 | -0.052 | -97.542
-8 | -0.477 | 0.00526 | -0.053 | -90.691
-7.5 | -0.429 | 0.00519 | -0.053 | -82.705
-7 | -0.378 | 0.00514 | -0.054 | -73.599
-6.5 | -0.324 | 0.00508 | -0.054 | -63.819
-6 | -0.268 | 0.00485 | -0.055 | -55.269
-5.5 | -0.21 | 0.00483 | -0.055 | -43.566
-5 | -0.151 | 0.00479 | -0.055 | -31.578
-4.5 | -0.091 | 0.00478 | -0.056 | -18.996
-4 | -0.03 | 0.00478 | -0.056 | -6.238
-3.5 | 0.032 | 0.00479 | -0.057 | 6.585
-3 | 0.093 | 0.00478 | -0.057 | 19.493
-2.5 | 0.155 | 0.00556 | -0.058 | 27.873
-2 | 0.217 | 0.00565 | -0.058 | 38.386
-1.5 | 0.279 | 0.00565 | -0.059 | 49.438
-1 | 0.341 | 0.00574 | -0.059 | 59.428
-0.5 | 0.403 | 0.00611 | -0.06 | 65.949
0 | 0.463 | 0.00548 | -0.06 | 84.523
0.5 | 0.525 | 0.00557 | -0.061 | 94.239
1 | 0.586 | 0.00572 | -0.061 | 102.371
1.5 | 0.647 | 0.00587 | -0.062 | 110.225
2 | 0.708 | 0.00603 | -0.062 | 117.313
2.5 | 0.769 | 0.00627 | -0.063 | 122.593
3 | 0.829 | 0.0065 | -0.063 | 127.59
3.5 | 0.89 | 0.00679 | -0.064 | 131.016
4 | 0.95 | 0.00711 | -0.064 | 133.557
4.5 | 1.01 | 0.00738 | -0.065 | 136.818
5 | 1.063 | 0.00755 | -0.065 | 140.806
5.5 | 1.119 | 0.00782 | -0.065 | 143.085
6 | 1.175 | 0.00807 | -0.066 | 145.651
6.5 | 1.23 | 0.00838 | -0.066 | 146.803
7 | 1.285 | 0.00884 | -0.066 | 145.266
7.5 | 1.338 | 0.00932 | -0.067 | 143.592
8 | 1.385 | 0.01058 | -0.067 | 130.915
8.5 | 1.431 | 0.01179 | -0.067 | 121.398
9 | 1.476 | 0.01305 | -0.067 | 113.061
9.5 | 1.519 | 0.01404 | -0.068 | 108.141
10 | 1.556 | 0.0165 | -0.068 | 94.252
10.5 | 1.594 | 0.01768 | -0.068 | 90.16
11 | 1.627 | 0.01878 | -0.068 | 86.673
11.5 | 1.657 | 0.01993 | -0.069 | 83.133
12 | 1.682 | 0.02119 | -0.069 | 79.363
12.5 | 1.703 | 0.02254 | -0.069 | 75.564
13 | 1.716 | 0.02398 | -0.07 | 71.533
13.5 | 1.723 | 0.02567 | -0.07 | 67.099
14 | 1.724 | 0.02739 | -0.07 | 62.931
14.5 | 1.719 | 0.02928 | -0.071 | 58.73
15 | 1.704 | 0.03128 | -0.071 | 54.492
15.5 | 1.681 | 0.03359 | -0.071 | 50.05
16 | 1.652 | 0.03591 | -0.071 | 45.986
16.5 | 1.617 | 0.03854 | -0.072 | 41.951
17 | 1.577 | 0.04107 | -0.072 | 38.392
17.5 | 1.531 | 0.04451 | -0.072 | 34.405
18 | 1.482 | 0.048 | -0.072 | 30.882
18.5 | 1.431 | 0.05098 | -0.073 | 28.076
19 | 1.376 | 0.05537 | -0.073 | 24.86

## 108. Re 10M Mach 0.10 (2)
BIGFOIL.COM POLAR EXPORT
NACA63-716 a=0.2
NACA63-716 a=0.2 |  |  |  | Cl Max: | 1.7022 | at alpha= | 19.5 | deg
XFOIL ncrit=9 |  |  |  | L/D Max: | 199.752 | at alpha= | 5 | deg
Re: | 10000000 |  |  | Cd Min: | 0.08684 | at alpha= | 20 | deg
Mach: | 0.1 |  |  | Cl=0 at alpha= | -3.8258 | deg
|  |  |  | @ Cl=0.1, Cd= | 0.0057991
|  |  |  | @ Cl=0.4, Cd= | 0.0054258
|  |  |  | @ Cl=0.6, Cd= | 0.0045826
alpha (deg) | Cl | Cd | Cm | Cl/Cd
-20 | -1.3566 | 0.04671 | -0.08 | -29.043
-19.5 | -1.4004 | 0.03686 | -0.0846 | -37.9924
-19 | -1.4046 | 0.03209 | -0.0852 | -43.7706
-18.5 | -1.4138 | 0.02764 | -0.0841 | -51.1505
-18 | -1.4067 | 0.02497 | -0.0817 | -56.3356
-17.5 | -1.4014 | 0.02268 | -0.0778 | -61.7901
-17 | -1.3929 | 0.02122 | -0.0722 | -65.6409
-16.5 | -1.3673 | 0.0199 | -0.0685 | -68.7085
-16 | -1.3303 | 0.01873 | -0.0662 | -71.0251
-15.5 | -1.2895 | 0.0176 | -0.0644 | -73.267
-15 | -1.245 | 0.01662 | -0.0629 | -74.9097
-14.5 | -1.197 | 0.01582 | -0.0617 | -75.6637
-14 | -1.1489 | 0.0149 | -0.0607 | -77.1074
-13.5 | -1.0989 | 0.01406 | -0.0598 | -78.1579
-13 | -1.0467 | 0.01342 | -0.0592 | -77.9955
-12.5 | -0.9946 | 0.01265 | -0.0585 | -78.6245
-12 | -0.9418 | 0.0119 | -0.058 | -79.1429
-11.5 | -0.8882 | 0.01118 | -0.0576 | -79.4454
-11 | -0.8335 | 0.01054 | -0.0573 | -79.0797
-10.5 | -0.778 | 0.01 | -0.0571 | -77.8
-10 | -0.7218 | 0.00949 | -0.057 | -76.059
-9.5 | -0.6651 | 0.00904 | -0.057 | -73.573
-9 | -0.6079 | 0.00862 | -0.057 | -70.522
-8.5 | -0.5504 | 0.00825 | -0.0572 | -66.7152
-8 | -0.4925 | 0.0079 | -0.0574 | -62.3418
-7.5 | -0.4342 | 0.00761 | -0.0577 | -57.0565
-7 | -0.3759 | 0.00728 | -0.058 | -51.6346
-6.5 | -0.3185 | 0.00677 | -0.0582 | -47.0458
-6 | -0.2593 | 0.00657 | -0.0587 | -39.4673
-5.5 | -0.1999 | 0.00641 | -0.0592 | -31.1856
-5 | -0.1403 | 0.00625 | -0.0598 | -22.448
-4.5 | -0.0807 | 0.00613 | -0.0604 | -13.1648
-4 | -0.0208 | 0.00601 | -0.061 | -3.4609
-3.5 | 0.0389 | 0.00591 | -0.0617 | 6.5821
-3 | 0.0989 | 0.0058 | -0.0624 | 17.0517
-2.5 | 0.1587 | 0.00575 | -0.0631 | 27.6
-2 | 0.2187 | 0.00566 | -0.0639 | 38.6396
-1.5 | 0.2785 | 0.00562 | -0.0647 | 49.5552
-1 | 0.3383 | 0.00553 | -0.0655 | 61.1754
-0.5 | 0.3979 | 0.00543 | -0.0663 | 73.2781
0 | 0.4576 | 0.00531 | -0.0671 | 86.177
0.5 | 0.517 | 0.00516 | -0.068 | 100.1938
1 | 0.5754 | 0.00462 | -0.069 | 124.5455
1.5 | 0.6346 | 0.00453 | -0.0698 | 140.0883
2 | 0.6943 | 0.00448 | -0.0708 | 154.9777
2.5 | 0.7536 | 0.00454 | -0.0716 | 165.9912
3 | 0.813 | 0.00456 | -0.0725 | 178.2895
3.5 | 0.8722 | 0.00466 | -0.0734 | 187.1674
4 | 0.931 | 0.00481 | -0.0742 | 193.5551
4.5 | 0.989 | 0.00501 | -0.075 | 197.4052
5 | 1.0467 | 0.00524 | -0.0757 | 199.7519
5.5 | 1.1027 | 0.00559 | -0.0762 | 197.263
6 | 1.1592 | 0.00586 | -0.0768 | 197.8157
6.5 | 1.215 | 0.00615 | -0.0772 | 197.561
7 | 1.2676 | 0.00666 | -0.0773 | 190.3303
7.5 | 1.3164 | 0.00737 | -0.0767 | 178.616
8 | 1.3643 | 0.008 | -0.076 | 170.5375
8.5 | 1.4054 | 0.00882 | -0.0742 | 159.3424
9 | 1.445 | 0.00959 | -0.0721 | 150.6778
9.5 | 1.4797 | 0.01051 | -0.0694 | 140.7897
10 | 1.4869 | 0.01165 | -0.0618 | 127.6309
10.5 | 1.5015 | 0.01304 | -0.0566 | 115.1457
11 | 1.5114 | 0.01508 | -0.0518 | 100.2255
11.5 | 1.5315 | 0.01692 | -0.0487 | 90.5142
12 | 1.5519 | 0.01894 | -0.0461 | 81.9377
12.5 | 1.5702 | 0.02124 | -0.0436 | 73.9266
13 | 1.588 | 0.02374 | -0.0415 | 66.8913
13.5 | 1.6055 | 0.02641 | -0.0397 | 60.7914
14 | 1.6223 | 0.02927 | -0.0382 | 55.4254
14.5 | 1.637 | 0.03252 | -0.0369 | 50.3383
15 | 1.6518 | 0.03585 | -0.0358 | 46.0753
15.5 | 1.6625 | 0.03964 | -0.0347 | 41.94
16 | 1.6734 | 0.04353 | -0.0339 | 38.4425
16.5 | 1.6798 | 0.04801 | -0.0332 | 34.9885
17 | 1.6842 | 0.05286 | -0.0328 | 31.8615
17.5 | 1.691 | 0.05764 | -0.0328 | 29.3373
18 | 1.6958 | 0.0628 | -0.0331 | 27.0032
18.5 | 1.6977 | 0.06849 | -0.0338 | 24.7876
19 | 1.7012 | 0.07415 | -0.0347 | 22.9427
19.5 | 1.7022 | 0.08034 | -0.0361 | 21.1875
20 | 1.7019 | 0.08684 | -0.0378 | 19.5981

## 109. Re 10M Mach 0.25 (1)
BIGFOIL.COM POLAR EXPORT
NACA63-716 a=0.2
NACA63-716 a=0.2 |  |  |  | Cl Max: | 1.699 | at alpha= | 12.5 | deg
JavaFoil+Calcfoil stall+Eppler ext transition |  |  |  | L/D Max: | 142.232 | at alpha= | 6.5 | deg
Re: | 10000000 |  |  | Cd Min: | 0.00479 | at alpha= | -3 | deg
Mach: | 0.25 |  |  | Cl=0 at alpha= | -3.754 | deg
|  |  |  | @ Cl=0.1, Cd= | 0.0048414
|  |  |  | @ Cl=0.4, Cd= | 0.0062711
|  |  |  | @ Cl=0.6, Cd= | 0.0057962
alpha (deg) | Cl | Cd | Cm | Cl/Cd
-14 | -0.391 | 0.09753 | -0.026 | -4.008
-13.5 | -0.424 | 0.09091 | -0.027 | -4.663
-13 | -0.452 | 0.08524 | -0.027 | -5.298
-12.5 | -0.474 | 0.07976 | -0.028 | -5.942
-12 | -0.49 | 0.07442 | -0.029 | -6.587
-11.5 | -0.5 | 0.06906 | -0.03 | -7.245
-11 | -0.504 | 0.06406 | -0.031 | -7.87
-10.5 | -0.502 | 0.05929 | -0.032 | -8.46
-10 | -0.495 | 0.05225 | -0.034 | -9.476
-9.5 | -0.529 | 0.02038 | -0.047 | -25.942
-9 | -0.544 | 0.00969 | -0.053 | -56.15
-8.5 | -0.519 | 0.00551 | -0.054 | -94.104
-8 | -0.478 | 0.00538 | -0.054 | -88.862
-7.5 | -0.433 | 0.00528 | -0.055 | -81.967
-7 | -0.383 | 0.00519 | -0.055 | -73.936
-6.5 | -0.33 | 0.00519 | -0.056 | -63.632
-6 | -0.274 | 0.0051 | -0.056 | -53.746
-5.5 | -0.215 | 0.00487 | -0.056 | -44.228
-5 | -0.155 | 0.00482 | -0.057 | -32.114
-4.5 | -0.093 | 0.0048 | -0.057 | -19.387
-4 | -0.031 | 0.00481 | -0.058 | -6.36
-3.5 | 0.032 | 0.00481 | -0.058 | 6.732
-3 | 0.096 | 0.00479 | -0.059 | 19.965
-2.5 | 0.159 | 0.0056 | -0.059 | 28.433
-2 | 0.223 | 0.00569 | -0.06 | 39.132
-1.5 | 0.287 | 0.00574 | -0.06 | 50.056
-1 | 0.351 | 0.00645 | -0.061 | 54.417
-0.5 | 0.414 | 0.00622 | -0.061 | 66.556
0 | 0.476 | 0.00555 | -0.062 | 85.695
0.5 | 0.539 | 0.00568 | -0.062 | 94.864
1 | 0.602 | 0.0058 | -0.063 | 103.729
1.5 | 0.665 | 0.00597 | -0.063 | 111.322
2 | 0.727 | 0.00617 | -0.064 | 117.842
2.5 | 0.789 | 0.00645 | -0.064 | 122.351
3 | 0.852 | 0.0067 | -0.065 | 127.152
3.5 | 0.914 | 0.00703 | -0.065 | 129.971
4 | 0.975 | 0.00738 | -0.066 | 132.242
4.5 | 1.029 | 0.00759 | -0.066 | 135.595
5 | 1.087 | 0.00787 | -0.066 | 138.015
5.5 | 1.144 | 0.00815 | -0.067 | 140.341
6 | 1.201 | 0.00846 | -0.067 | 142.05
6.5 | 1.258 | 0.00885 | -0.067 | 142.232
7 | 1.314 | 0.00935 | -0.068 | 140.466
7.5 | 1.367 | 0.01002 | -0.068 | 136.458
8 | 1.414 | 0.01144 | -0.068 | 123.624
8.5 | 1.46 | 0.01281 | -0.068 | 114.05
9 | 1.505 | 0.0142 | -0.069 | 105.954
9.5 | 1.547 | 0.01531 | -0.069 | 101.074
10 | 1.582 | 0.01798 | -0.069 | 87.979
10.5 | 1.617 | 0.0193 | -0.07 | 83.802
11 | 1.647 | 0.02055 | -0.07 | 80.137
11.5 | 1.67 | 0.02197 | -0.07 | 76.047
12 | 1.688 | 0.02348 | -0.071 | 71.894
12.5 | 1.699 | 0.02511 | -0.071 | 67.68
13 | 1.699 | 0.02697 | -0.071 | 62.982
13.5 | 1.689 | 0.02893 | -0.071 | 58.392
14 | 1.671 | 0.03106 | -0.072 | 53.782
14.5 | 1.643 | 0.03351 | -0.072 | 49.025
15 | 1.598 | 0.03629 | -0.072 | 44.025
15.5 | 1.54 | 0.03917 | -0.072 | 39.303
16 | 1.471 | 0.04248 | -0.073 | 34.629
16.5 | 1.391 | 0.04655 | -0.073 | 29.892
17 | 1.303 | 0.05105 | -0.073 | 25.52
17.5 | 1.207 | 0.05626 | -0.073 | 21.444

## 110. Re 10M Mach 0.25 (2)
BIGFOIL.COM POLAR EXPORT
NACA63-716 a=0.2
NACA63-716 a=0.2 |  |  |  | Cl Max: | 1.6539 | at alpha= | 18.5 | deg
XFOIL ncrit=9 |  |  |  | L/D Max: | 202.873 | at alpha= | 5 | deg
Re: | 10000000 |  |  | Cd Min: | 0.18672 | at alpha= | -19 | deg
Mach: | 0.25 |  |  | Cl=0 at alpha= | -3.8291 | deg
|  |  |  | @ Cl=0.1, Cd= | 0.0058741
|  |  |  | @ Cl=0.4, Cd= | 0.0054964
|  |  |  | @ Cl=0.6, Cd= | 0.0046853
alpha (deg) | Cl | Cd | Cm | Cl/Cd
-19 | -0.5756 | 0.18672 | 0.0127 | -3.0827
-18.5 | -0.5707 | 0.17658 | 0.0066 | -3.232
-18 | -0.5576 | 0.16886 | 0.0016 | -3.3021
-17.5 | -0.5474 | 0.16035 | -0.0038 | -3.4138
-17 | -0.5442 | 0.15045 | -0.0099 | -3.6171
-16.5 | -0.5391 | 0.14111 | -0.0157 | -3.8204
-16 | -1.0375 | 0.04577 | -0.0872 | -22.6677
-15.5 | -1.0948 | 0.03509 | -0.0928 | -31.1998
-15 | -1.1269 | 0.02907 | -0.0917 | -38.765
-14.5 | -1.1492 | 0.02538 | -0.0857 | -45.2797
-14 | -1.1532 | 0.02194 | -0.0793 | -52.5615
-13.5 | -1.1255 | 0.01921 | -0.0756 | -58.5893
-13 | -1.0825 | 0.01738 | -0.0729 | -62.2842
-12.5 | -1.0362 | 0.0156 | -0.0706 | -66.4231
-12 | -0.9831 | 0.01438 | -0.0688 | -68.3658
-11.5 | -0.9278 | 0.01332 | -0.0672 | -69.6547
-11 | -0.8714 | 0.01233 | -0.0659 | -70.6732
-10.5 | -0.815 | 0.01125 | -0.0647 | -72.4444
-10 | -0.7566 | 0.01043 | -0.0637 | -72.5407
-9.5 | -0.6971 | 0.00975 | -0.063 | -71.4974
-9 | -0.6368 | 0.00918 | -0.0624 | -69.3682
-8.5 | -0.576 | 0.00869 | -0.062 | -66.2831
-8 | -0.515 | 0.00827 | -0.0618 | -62.2733
-7.5 | -0.4536 | 0.00788 | -0.0616 | -57.5635
-7 | -0.3921 | 0.00756 | -0.0616 | -51.8651
-6.5 | -0.3306 | 0.00721 | -0.0616 | -45.853
-6 | -0.2702 | 0.00672 | -0.0617 | -40.2083
-5.5 | -0.2081 | 0.0065 | -0.062 | -32.0154
-5 | -0.1458 | 0.00636 | -0.0624 | -22.9245
-4.5 | -0.0836 | 0.00619 | -0.0629 | -13.5057
-4 | -0.0213 | 0.00608 | -0.0634 | -3.5033
-3.5 | 0.041 | 0.00595 | -0.064 | 6.8908
-3 | 0.1032 | 0.00587 | -0.0647 | 17.5809
-2.5 | 0.1654 | 0.00578 | -0.0653 | 28.6159
-2 | 0.2276 | 0.0057 | -0.0661 | 39.9298
-1.5 | 0.2897 | 0.00565 | -0.0668 | 51.2743
-1 | 0.3517 | 0.00559 | -0.0676 | 62.9159
-0.5 | 0.4136 | 0.00547 | -0.0685 | 75.6124
0 | 0.4753 | 0.00538 | -0.0693 | 88.3457
0.5 | 0.537 | 0.00521 | -0.0702 | 103.071
1 | 0.5974 | 0.00469 | -0.0712 | 127.3774
1.5 | 0.6589 | 0.00458 | -0.0721 | 143.8646
2 | 0.7206 | 0.00458 | -0.073 | 157.3362
2.5 | 0.7825 | 0.0046 | -0.0739 | 170.1087
3 | 0.8439 | 0.00467 | -0.0748 | 180.7066
3.5 | 0.9056 | 0.00476 | -0.0756 | 190.2521
4 | 0.9668 | 0.00492 | -0.0764 | 196.5041
4.5 | 1.0274 | 0.00511 | -0.0771 | 201.0568
5 | 1.0874 | 0.00536 | -0.0777 | 202.8731
5.5 | 1.1454 | 0.00574 | -0.0781 | 199.547
6 | 1.2043 | 0.00603 | -0.0785 | 199.7181
6.5 | 1.2621 | 0.00636 | -0.0787 | 198.4434
7 | 1.3169 | 0.00686 | -0.0785 | 191.9679
7.5 | 1.3668 | 0.00759 | -0.0775 | 180.0791
8 | 1.4133 | 0.00834 | -0.0759 | 169.4604
8.5 | 1.4486 | 0.00929 | -0.0725 | 155.9311
9 | 1.4818 | 0.01025 | -0.0688 | 144.5659
9.5 | 1.4846 | 0.01152 | -0.0603 | 128.8715
10 | 1.4925 | 0.01349 | -0.0543 | 110.6375
10.5 | 1.51 | 0.01548 | -0.0502 | 97.5452
11 | 1.5174 | 0.01833 | -0.0459 | 82.7823
11.5 | 1.5325 | 0.02103 | -0.0428 | 72.8721
12 | 1.5509 | 0.02373 | -0.0404 | 65.3561
12.5 | 1.5662 | 0.02683 | -0.0382 | 58.375
13 | 1.5821 | 0.03008 | -0.0364 | 52.5964
13.5 | 1.596 | 0.03374 | -0.0349 | 47.3029
14 | 1.6091 | 0.03746 | -0.0335 | 42.9552
14.5 | 1.62 | 0.04147 | -0.0321 | 39.0644
15 | 1.6297 | 0.04577 | -0.031 | 35.6063
15.5 | 1.6344 | 0.05067 | -0.0301 | 32.2558
16 | 1.6431 | 0.05543 | -0.0297 | 29.6428
16.5 | 1.6469 | 0.06084 | -0.0295 | 27.0694
17 | 1.6501 | 0.0666 | -0.0299 | 24.7763
17.5 | 1.6511 | 0.07283 | -0.0306 | 22.6706
18 | 1.6517 | 0.07936 | -0.0318 | 20.8128
18.5 | 1.6539 | 0.08586 | -0.0332 | 19.2628
19 | 1.6522 | 0.09306 | -0.0352 | 17.7541
19.5 | 1.6488 | 0.10066 | -0.0376 | 16.3799
20 | 1.6483 | 0.10806 | -0.0402 | 15.2536

## 111. Re 10M Mach 0.50 (1)
BIGFOIL.COM POLAR EXPORT
NACA63-716 a=0.2
NACA63-716 a=0.2 |  |  |  | Cl Max: | 1.634 | at alpha= | 10 | deg
JavaFoil+Calcfoil stall+Eppler ext transition |  |  |  | L/D Max: | 123.51 | at alpha= | 5.5 | deg
Re: | 10000000 |  |  | Cd Min: | 0.00486 | at alpha= | -3 | deg
Mach: | 0.5 |  |  | Cl=0 at alpha= | -3.7571 | deg
|  |  |  | @ Cl=0.1, Cd= | 0.004862
|  |  |  | @ Cl=0.4, Cd= | 0.0060521
|  |  |  | @ Cl=0.6, Cd= | 0.0061149
alpha (deg) | Cl | Cd | Cm | Cl/Cd
-20 | -0.937 | 0.15121 | -0.031 | -6.197
-19.5 | -0.906 | 0.14524 | -0.03 | -6.241
-19 | -0.878 | 0.14064 | -0.03 | -6.242
-18.5 | -0.852 | 0.13862 | -0.031 | -6.146
-18 | -0.822 | 0.1319 | -0.031 | -6.234
-17.5 | -0.793 | 0.12478 | -0.031 | -6.353
-17 | -0.762 | 0.12347 | -0.03 | -6.172
-16.5 | -0.733 | 0.11531 | -0.03 | -6.361
-16 | -0.705 | 0.10789 | -0.03 | -6.535
-15.5 | -0.677 | 0.11112 | -0.031 | -6.093
-15 | -0.647 | 0.10617 | -0.03 | -6.097
-14.5 | -0.619 | 0.09893 | -0.03 | -6.252
-14 | -0.591 | 0.09035 | -0.031 | -6.541
-13.5 | -0.563 | 0.08457 | -0.032 | -6.656
-13 | -0.535 | 0.07765 | -0.033 | -6.895
-12.5 | -0.508 | 0.07128 | -0.035 | -7.132
-12 | -0.473 | 0.08272 | -0.029 | -5.719
-11.5 | -0.445 | 0.07467 | -0.03 | -5.956
-11 | -0.417 | 0.06846 | -0.032 | -6.089
-10.5 | -0.389 | 0.06252 | -0.033 | -6.224
-10 | -0.362 | 0.05596 | -0.036 | -6.478
-9.5 | -0.329 | 0.06785 | -0.028 | -4.843
-9 | -0.3 | 0.05939 | -0.03 | -5.058
-8.5 | -0.272 | 0.05302 | -0.031 | -5.133
-8 | -0.243 | 0.05841 | -0.029 | -4.152
-7.5 | -0.215 | 0.04961 | -0.032 | -4.325
-7 | -0.248 | 0.04407 | -0.035 | -5.638
-6.5 | -0.27 | 0.03669 | -0.041 | -7.357
-6 | -0.288 | 0.00545 | -0.063 | -52.82
-5.5 | -0.233 | 0.0053 | -0.063 | -43.878
-5 | -0.17 | 0.00506 | -0.064 | -33.577
-4.5 | -0.103 | 0.00495 | -0.064 | -20.759
-4 | -0.034 | 0.00492 | -0.065 | -6.888
-3.5 | 0.036 | 0.00488 | -0.065 | 7.37
-3 | 0.107 | 0.00486 | -0.066 | 21.91
-2.5 | 0.178 | 0.00583 | -0.066 | 30.436
-2 | 0.249 | 0.0059 | -0.067 | 42.17
-1.5 | 0.321 | 0.00594 | -0.067 | 54.065
-1 | 0.392 | 0.00606 | -0.068 | 64.708
-0.5 | 0.463 | 0.00599 | -0.069 | 77.294
0 | 0.531 | 0.00594 | -0.069 | 89.477
0.5 | 0.602 | 0.00612 | -0.07 | 98.353
1 | 0.672 | 0.00638 | -0.07 | 105.316
1.5 | 0.741 | 0.00663 | -0.071 | 111.805
2 | 0.806 | 0.0067 | -0.071 | 120.299
2.5 | 0.87 | 0.00746 | -0.071 | 116.65
3 | 0.935 | 0.00789 | -0.071 | 118.53
3.5 | 0.999 | 0.00833 | -0.072 | 119.906
4 | 1.064 | 0.00877 | -0.072 | 121.258
4.5 | 1.127 | 0.00922 | -0.073 | 122.328
5 | 1.191 | 0.00967 | -0.073 | 123.177
5.5 | 1.254 | 0.01015 | -0.073 | 123.51
6 | 1.315 | 0.01067 | -0.074 | 123.336
6.5 | 1.376 | 0.01144 | -0.074 | 120.274
7 | 1.435 | 0.01228 | -0.074 | 116.903
7.5 | 1.488 | 0.01421 | -0.075 | 104.754
8 | 1.534 | 0.01641 | -0.075 | 93.461
8.5 | 1.575 | 0.01872 | -0.075 | 84.139
9 | 1.606 | 0.02272 | -0.075 | 70.701
9.5 | 1.628 | 0.02499 | -0.075 | 65.142
10 | 1.634 | 0.02736 | -0.076 | 59.716
10.5 | 1.614 | 0.03002 | -0.076 | 53.774
11 | 1.526 | 0.03354 | -0.076 | 45.496
11.5 | 0.973 | 0.04024 | -0.076 | 24.183
12 | 0.997 | 0.04601 | -0.076 | 21.675
12.5 | 1.028 | 0.0461 | -0.077 | 22.307
13 | 1.056 | 0.04802 | -0.077 | 22.002
13.5 | 1.08 | 0.05436 | -0.077 | 19.868
14 | 1.11 | 0.05474 | -0.077 | 20.27
14.5 | 1.133 | 0.06126 | -0.077 | 18.499
15 | 1.161 | 0.06283 | -0.078 | 18.482

## 112. Re 10M Mach 0.50 (2)
BIGFOIL.COM POLAR EXPORT
NACA63-716 a=0.2
NACA63-716 a=0.2 |  |  |  | Cl Max: | 1.5753 | at alpha= | 8.5 | deg
XFOIL ncrit=9 |  |  |  | L/D Max: | 207.586 | at alpha= | 5 | deg
Re: | 10000000 |  |  | Cd Min: | 0.06933 | at alpha= | 13.5 | deg
Mach: | 0.5 |  |  | Cl=0 at alpha= | -3.841 | deg
|  |  |  | @ Cl=0.1, Cd= | 0.0061616
|  |  |  | @ Cl=0.4, Cd= | 0.0058337
|  |  |  | @ Cl=0.6, Cd= | 0.0055967
alpha (deg) | Cl | Cd | Cm | Cl/Cd
-7 | -0.4754 | 0.009 | -0.082 | -52.8222
-6.5 | -0.3977 | 0.00833 | -0.0795 | -47.7431
-6 | -0.3216 | 0.00777 | -0.0776 | -41.39
-5.5 | -0.2462 | 0.00733 | -0.0763 | -33.588
-5 | -0.1726 | 0.00681 | -0.0754 | -25.3451
-4.5 | -0.0979 | 0.0066 | -0.0749 | -14.8333
-4 | -0.0234 | 0.0064 | -0.0747 | -3.6562
-3.5 | 0.0502 | 0.00627 | -0.0748 | 8.0064
-3 | 0.1237 | 0.00611 | -0.0751 | 20.2455
-2.5 | 0.1966 | 0.00604 | -0.0755 | 32.5497
-2 | 0.2694 | 0.00593 | -0.0761 | 45.43
-1.5 | 0.3418 | 0.00589 | -0.0767 | 58.0306
-1 | 0.4142 | 0.00582 | -0.0775 | 71.1684
-0.5 | 0.4858 | 0.00577 | -0.0783 | 84.1941
0 | 0.5577 | 0.00565 | -0.0792 | 98.708
0.5 | 0.6291 | 0.00556 | -0.0801 | 113.1475
1 | 0.699 | 0.005 | -0.0811 | 139.8
1.5 | 0.7705 | 0.00494 | -0.082 | 155.9717
2 | 0.8428 | 0.00496 | -0.0829 | 169.9194
2.5 | 0.9148 | 0.00505 | -0.0837 | 181.1485
3 | 0.9865 | 0.00519 | -0.0844 | 190.0771
3.5 | 1.0592 | 0.00533 | -0.085 | 198.7242
4 | 1.131 | 0.00555 | -0.0854 | 203.7838
4.5 | 1.202 | 0.00583 | -0.0856 | 206.175
5 | 1.2725 | 0.00613 | -0.0854 | 207.5856
5.5 | 1.3409 | 0.00651 | -0.0849 | 205.9754
6 | 1.406 | 0.00701 | -0.0836 | 200.5706
6.5 | 1.467 | 0.00759 | -0.0816 | 193.2806
7 | 1.5272 | 0.00812 | -0.0791 | 188.0788
7.5 | 1.5625 | 0.00893 | -0.0727 | 174.972
8 | 1.5713 | 0.01025 | -0.0633 | 153.2976
8.5 | 1.5753 | 0.01314 | -0.0562 | 119.8858
9 | 1.5661 | 0.01717 | -0.0492 | 91.2114
9.5 | 1.5606 | 0.02161 | -0.0438 | 72.2166
10 | 1.5555 | 0.0265 | -0.0395 | 58.6981
10.5 | 1.5491 | 0.03188 | -0.0359 | 48.5916
11 | 1.5334 | 0.03799 | -0.0324 | 40.3633
12 | 1.5037 | 0.05098 | -0.027 | 29.4959
12.5 | 1.503 | 0.05708 | -0.0257 | 26.3315
13 | 1.5081 | 0.06304 | -0.0249 | 23.9229
13.5 | 1.5137 | 0.06933 | -0.0246 | 21.8333

## 113. Re 12M Mach 0.00 (1)
BIGFOIL.COM POLAR EXPORT
NACA63-716 a=0.2
NACA63-716 a=0.2 |  |  |  | Cl Max: | 1.732 | at alpha= | 14 | deg
JavaFoil+Calcfoil stall+Eppler ext transition |  |  |  | L/D Max: | 148.066 | at alpha= | 6 | deg
Re: | 12000000 |  |  | Cd Min: | 0.00469 | at alpha= | -4.5 | deg
Mach: | 0 |  |  | Cl=0 at alpha= | -3.7541 | deg
|  |  |  | @ Cl=0.1, Cd= | 0.0048018
|  |  |  | @ Cl=0.4, Cd= | 0.0055816
|  |  |  | @ Cl=0.6, Cd= | 0.0057502
alpha (deg) | Cl | Cd | Cm | Cl/Cd
-15.5 | -0.593 | 0.10308 | -0.027 | -5.75
-15 | -0.6 | 0.0972 | -0.027 | -6.177
-14.5 | -0.606 | 0.09187 | -0.028 | -6.597
-14 | -0.609 | 0.08621 | -0.028 | -7.07
-13.5 | -0.61 | 0.08084 | -0.029 | -7.55
-13 | -0.608 | 0.07602 | -0.03 | -8.003
-12.5 | -0.606 | 0.06807 | -0.032 | -8.906
-12 | -0.599 | 0.06243 | -0.033 | -9.598
-11.5 | -0.589 | 0.05731 | -0.034 | -10.269
-11 | -0.621 | 0.0255 | -0.044 | -24.37
-10.5 | -0.641 | 0.01164 | -0.049 | -55.116
-10 | -0.635 | 0.00563 | -0.051 | -112.777
-9.5 | -0.602 | 0.0054 | -0.051 | -111.387
-9 | -0.564 | 0.00542 | -0.052 | -103.983
-8.5 | -0.522 | 0.00524 | -0.052 | -99.704
-8 | -0.477 | 0.00513 | -0.053 | -92.88
-7.5 | -0.428 | 0.00507 | -0.053 | -84.549
-7 | -0.377 | 0.00502 | -0.053 | -75.041
-6.5 | -0.323 | 0.00499 | -0.054 | -64.702
-6 | -0.267 | 0.00476 | -0.054 | -56.164
-5.5 | -0.209 | 0.00472 | -0.055 | -44.394
-5 | -0.15 | 0.00471 | -0.055 | -31.957
-4.5 | -0.09 | 0.00469 | -0.056 | -19.257
-4 | -0.03 | 0.00469 | -0.056 | -6.321
-3.5 | 0.031 | 0.0047 | -0.056 | 6.676
-3 | 0.093 | 0.00471 | -0.057 | 19.683
-2.5 | 0.154 | 0.00551 | -0.057 | 28.008
-2 | 0.216 | 0.00556 | -0.058 | 38.803
-1.5 | 0.278 | 0.00556 | -0.058 | 50.049
-1 | 0.34 | 0.00568 | -0.059 | 59.842
-0.5 | 0.401 | 0.00558 | -0.059 | 71.831
0 | 0.461 | 0.00601 | -0.06 | 76.677
0.5 | 0.522 | 0.00558 | -0.06 | 93.617
1 | 0.583 | 0.0057 | -0.061 | 102.262
1.5 | 0.644 | 0.00588 | -0.061 | 109.556
2 | 0.704 | 0.00611 | -0.062 | 115.349
2.5 | 0.765 | 0.00627 | -0.062 | 122.073
3 | 0.825 | 0.00652 | -0.063 | 126.629
3.5 | 0.885 | 0.00674 | -0.063 | 131.288
4 | 0.945 | 0.00699 | -0.064 | 135.318
4.5 | 1.005 | 0.00723 | -0.064 | 138.918
5 | 1.065 | 0.00751 | -0.065 | 141.694
5.5 | 1.117 | 0.0076 | -0.065 | 146.959
6 | 1.172 | 0.00791 | -0.065 | 148.066
6.5 | 1.226 | 0.00829 | -0.066 | 147.893
7 | 1.28 | 0.00874 | -0.066 | 146.523
7.5 | 1.331 | 0.00975 | -0.066 | 136.508
8 | 1.379 | 0.01073 | -0.066 | 128.568
8.5 | 1.426 | 0.01178 | -0.067 | 121.078
9 | 1.472 | 0.01271 | -0.067 | 115.759
9.5 | 1.515 | 0.01363 | -0.067 | 111.162
10 | 1.553 | 0.0158 | -0.067 | 98.285
10.5 | 1.591 | 0.01689 | -0.068 | 94.222
11 | 1.625 | 0.01792 | -0.068 | 90.682
11.5 | 1.656 | 0.01902 | -0.068 | 87.062
12 | 1.682 | 0.02022 | -0.069 | 83.2
12.5 | 1.705 | 0.02142 | -0.069 | 79.594
13 | 1.719 | 0.02279 | -0.07 | 75.446
13.5 | 1.728 | 0.0244 | -0.07 | 70.82
14 | 1.732 | 0.02608 | -0.07 | 66.399
14.5 | 1.73 | 0.02786 | -0.07 | 62.114
15 | 1.719 | 0.02961 | -0.071 | 58.054
15.5 | 1.7 | 0.03161 | -0.071 | 53.794
16 | 1.676 | 0.0338 | -0.071 | 49.576
16.5 | 1.646 | 0.03617 | -0.072 | 45.492
17 | 1.611 | 0.03882 | -0.072 | 41.491
17.5 | 1.571 | 0.04166 | -0.072 | 37.72
18 | 1.528 | 0.04481 | -0.072 | 34.099
18.5 | 1.482 | 0.04826 | -0.073 | 30.706
19 | 1.434 | 0.05147 | -0.073 | 27.863

## 114. Re 12M Mach 0.00 (2)
BIGFOIL.COM POLAR EXPORT
NACA63-716 a=0.2
NACA63-716 a=0.2 |  |  |  | Cl Max: | 1.7295 | at alpha= | 20 | deg
XFOIL ncrit=9 |  |  |  | L/D Max: | 199.1 | at alpha= | 5 | deg
Re: | 12000000 |  |  | Cd Min: | 0.08054 | at alpha= | 20 | deg
Mach: | 0 |  |  | Cl=0 at alpha= | -3.821 | deg
|  |  |  | @ Cl=0.1, Cd= | 0.0056661
|  |  |  | @ Cl=0.4, Cd= | 0.0052943
|  |  |  | @ Cl=0.6, Cd= | 0.0045702
alpha (deg) | Cl | Cd | Cm | Cl/Cd
-20 | -1.4887 | 0.0313 | -0.0827 | -47.5623
-19.5 | -1.4944 | 0.0272 | -0.0816 | -54.9412
-19 | -1.4844 | 0.02472 | -0.0797 | -60.0485
-18.5 | -1.4785 | 0.0224 | -0.0763 | -66.0045
-18 | -1.4664 | 0.02091 | -0.072 | -70.1291
-17.5 | -1.4523 | 0.01971 | -0.0667 | -73.6834
-17 | -1.4176 | 0.01866 | -0.0644 | -75.97
-16.5 | -1.379 | 0.01762 | -0.0625 | -78.2633
-16 | -1.3366 | 0.0167 | -0.061 | -80.0359
-15.5 | -1.292 | 0.01581 | -0.0598 | -81.7204
-15 | -1.2451 | 0.01501 | -0.0588 | -82.9514
-14.5 | -1.196 | 0.01433 | -0.0581 | -83.4613
-14 | -1.1465 | 0.01358 | -0.0574 | -84.4256
-13.5 | -1.0957 | 0.0129 | -0.0569 | -84.938
-13 | -1.0433 | 0.01233 | -0.0565 | -84.6148
-12.5 | -0.9907 | 0.01169 | -0.0561 | -84.7476
-12 | -0.937 | 0.01117 | -0.0559 | -83.8854
-11.5 | -0.8827 | 0.01065 | -0.0558 | -82.8826
-11 | -0.8283 | 0.01008 | -0.0557 | -82.1726
-10.5 | -0.7731 | 0.00957 | -0.0556 | -80.7837
-10 | -0.7173 | 0.00912 | -0.0557 | -78.6513
-9.5 | -0.661 | 0.00869 | -0.0558 | -76.0644
-9 | -0.6043 | 0.00832 | -0.056 | -72.6322
-8.5 | -0.5471 | 0.00796 | -0.0562 | -68.7312
-8 | -0.4897 | 0.00763 | -0.0565 | -64.1809
-7.5 | -0.4319 | 0.00734 | -0.0569 | -58.842
-7 | -0.3739 | 0.00706 | -0.0572 | -52.9603
-6.5 | -0.3169 | 0.00656 | -0.0575 | -48.3079
-6 | -0.258 | 0.00639 | -0.0581 | -40.3756
-5.5 | -0.1991 | 0.0062 | -0.0586 | -32.1129
-5 | -0.1399 | 0.00609 | -0.0592 | -22.9721
-4.5 | -0.0807 | 0.00593 | -0.0599 | -13.6088
-4 | -0.0213 | 0.00585 | -0.0606 | -3.641
-3.5 | 0.0382 | 0.00573 | -0.0612 | 6.6667
-3 | 0.0977 | 0.00567 | -0.062 | 17.231
-2.5 | 0.1573 | 0.00557 | -0.0627 | 28.2406
-2 | 0.2167 | 0.00553 | -0.0635 | 39.1863
-1.5 | 0.2764 | 0.00546 | -0.0643 | 50.6227
-1 | 0.3358 | 0.00541 | -0.0651 | 62.0702
-0.5 | 0.3952 | 0.0053 | -0.0659 | 74.566
0 | 0.4545 | 0.00523 | -0.0667 | 86.9025
0.5 | 0.5139 | 0.00509 | -0.0676 | 100.9627
1 | 0.572 | 0.00467 | -0.0686 | 122.4839
1.5 | 0.6309 | 0.00446 | -0.0695 | 141.4574
2 | 0.6899 | 0.00444 | -0.0704 | 155.3829
2.5 | 0.7492 | 0.00445 | -0.0713 | 168.3596
3 | 0.8079 | 0.00449 | -0.0722 | 179.9332
3.5 | 0.8667 | 0.00456 | -0.0731 | 190.0658
4 | 0.925 | 0.00473 | -0.0739 | 195.5603
4.5 | 0.9823 | 0.00497 | -0.0746 | 197.6459
5 | 1.0393 | 0.00522 | -0.0753 | 199.0996
5.5 | 1.0954 | 0.00553 | -0.0759 | 198.0832
6 | 1.1513 | 0.00582 | -0.0765 | 197.8179
6.5 | 1.207 | 0.0061 | -0.077 | 197.8689
7 | 1.2577 | 0.00673 | -0.0769 | 186.8796
7.5 | 1.3068 | 0.0074 | -0.0765 | 176.5946
8 | 1.3533 | 0.00812 | -0.0758 | 166.6626
8.5 | 1.3984 | 0.00879 | -0.0747 | 159.0899
9.5 | 1.4746 | 0.0103 | -0.0703 | 143.165
10 | 1.4931 | 0.01127 | -0.0647 | 132.4845
10.5 | 1.5023 | 0.01254 | -0.0582 | 119.8006
11 | 1.5177 | 0.01414 | -0.0538 | 107.3338
11.5 | 1.5409 | 0.01566 | -0.0509 | 98.3972
12 | 1.5614 | 0.0175 | -0.048 | 89.2229
12.5 | 1.5814 | 0.01955 | -0.0456 | 80.89
13 | 1.602 | 0.0217 | -0.0435 | 73.8249
13.5 | 1.6224 | 0.02402 | -0.0418 | 67.5437
14 | 1.6384 | 0.02677 | -0.04 | 61.2028
14.5 | 1.6581 | 0.02942 | -0.0388 | 56.3596
15 | 1.6724 | 0.03272 | -0.0377 | 51.1125
15.5 | 1.6852 | 0.0362 | -0.0367 | 46.5525
16 | 1.6966 | 0.03982 | -0.0356 | 42.6067
16.5 | 1.7044 | 0.04385 | -0.0346 | 38.8689
17 | 1.7091 | 0.0484 | -0.0339 | 35.312
17.5 | 1.715 | 0.05304 | -0.0336 | 32.3341
18 | 1.72 | 0.05791 | -0.0336 | 29.7013
18.5 | 1.7258 | 0.06289 | -0.034 | 27.4416
19 | 1.7284 | 0.06842 | -0.0347 | 25.2616
19.5 | 1.7279 | 0.07449 | -0.0358 | 23.1964
20 | 1.7295 | 0.08054 | -0.0371 | 21.4738

## 115. Re 12M Mach 0.10 (1)
BIGFOIL.COM POLAR EXPORT
NACA63-716 a=0.2
NACA63-716 a=0.2 |  |  |  | Cl Max: | 1.726 | at alpha= | 14 | deg
JavaFoil+Calcfoil stall+Eppler ext transition |  |  |  | L/D Max: | 152.461 | at alpha= | 5 | deg
Re: | 12000000 |  |  | Cd Min: | 0.00469 | at alpha= | -4 | deg
Mach: | 0.1 |  |  | Cl=0 at alpha= | -3.7581 | deg
|  |  |  | @ Cl=0.1, Cd= | 0.0048003
|  |  |  | @ Cl=0.4, Cd= | 0.0056229
|  |  |  | @ Cl=0.6, Cd= | 0.0057436
alpha (deg) | Cl | Cd | Cm | Cl/Cd
-15.5 | -0.561 | 0.1049 | -0.027 | -5.348
-15 | -0.572 | 0.09876 | -0.027 | -5.791
-14.5 | -0.581 | 0.09318 | -0.028 | -6.233
-14 | -0.587 | 0.08768 | -0.028 | -6.698
-13.5 | -0.591 | 0.08237 | -0.029 | -7.178
-13 | -0.592 | 0.07733 | -0.029 | -7.656
-12.5 | -0.592 | 0.06989 | -0.031 | -8.469
-12 | -0.585 | 0.06634 | -0.031 | -8.819
-11.5 | -0.578 | 0.05995 | -0.033 | -9.635
-11 | -0.569 | 0.05211 | -0.035 | -10.917
-10.5 | -0.624 | 0.01444 | -0.048 | -43.177
-10 | -0.623 | 0.01017 | -0.051 | -61.276
-9.5 | -0.6 | 0.00544 | -0.052 | -110.365
-9 | -0.563 | 0.00545 | -0.052 | -103.368
-8.5 | -0.522 | 0.00524 | -0.052 | -99.674
-8 | -0.477 | 0.00515 | -0.053 | -92.711
-7.5 | -0.429 | 0.00508 | -0.053 | -84.48
-7 | -0.378 | 0.00504 | -0.054 | -75.05
-6.5 | -0.324 | 0.00498 | -0.054 | -65.09
-6 | -0.268 | 0.00476 | -0.055 | -56.328
-5.5 | -0.21 | 0.00473 | -0.055 | -44.446
-5 | -0.151 | 0.00471 | -0.055 | -32.082
-4.5 | -0.091 | 0.0047 | -0.056 | -19.3
-4 | -0.03 | 0.00469 | -0.056 | -6.349
-3.5 | 0.032 | 0.0047 | -0.057 | 6.707
-3 | 0.093 | 0.00471 | -0.057 | 19.776
-2.5 | 0.155 | 0.00551 | -0.058 | 28.128
-2 | 0.217 | 0.00557 | -0.058 | 38.97
-1.5 | 0.279 | 0.00556 | -0.059 | 50.273
-1 | 0.341 | 0.00568 | -0.059 | 60.11
-0.5 | 0.403 | 0.00562 | -0.06 | 71.744
0 | 0.463 | 0.00606 | -0.06 | 76.471
0.5 | 0.525 | 0.00558 | -0.061 | 93.934
1 | 0.586 | 0.0057 | -0.061 | 102.726
1.5 | 0.647 | 0.00589 | -0.062 | 109.925
2 | 0.708 | 0.00609 | -0.062 | 116.147
2.5 | 0.769 | 0.00632 | -0.063 | 121.625
3 | 0.829 | 0.00654 | -0.063 | 126.843
3.5 | 0.89 | 0.00681 | -0.064 | 130.653
4 | 0.95 | 0.00706 | -0.064 | 134.555
4.5 | 1.01 | 0.00732 | -0.065 | 138.009
5 | 1.065 | 0.00699 | -0.065 | 152.461
5.5 | 1.121 | 0.00768 | -0.065 | 145.959
6 | 1.176 | 0.00798 | -0.066 | 147.324
6.5 | 1.231 | 0.00836 | -0.066 | 147.196
7 | 1.285 | 0.00883 | -0.066 | 145.527
7.5 | 1.336 | 0.00987 | -0.066 | 135.424
8 | 1.384 | 0.01086 | -0.067 | 127.495
8.5 | 1.431 | 0.01194 | -0.067 | 119.878
9 | 1.477 | 0.0129 | -0.067 | 114.518
9.5 | 1.52 | 0.01381 | -0.068 | 110.125
10 | 1.558 | 0.01605 | -0.068 | 97.035
10.5 | 1.596 | 0.01714 | -0.068 | 93.087
11 | 1.63 | 0.01821 | -0.068 | 89.473
11.5 | 1.659 | 0.01932 | -0.069 | 85.858
12 | 1.685 | 0.02057 | -0.069 | 81.902
12.5 | 1.706 | 0.02181 | -0.069 | 78.192
13 | 1.718 | 0.02323 | -0.07 | 73.97
13.5 | 1.725 | 0.02487 | -0.07 | 69.381
14 | 1.726 | 0.02664 | -0.07 | 64.796
14.5 | 1.722 | 0.02849 | -0.071 | 60.442
15 | 1.707 | 0.03032 | -0.071 | 56.297
15.5 | 1.684 | 0.03238 | -0.071 | 51.999
16 | 1.654 | 0.03463 | -0.072 | 47.766
16.5 | 1.619 | 0.03715 | -0.072 | 43.585
17 | 1.579 | 0.03986 | -0.072 | 39.619
17.5 | 1.533 | 0.04333 | -0.072 | 35.392
18 | 1.485 | 0.04633 | -0.073 | 32.054
18.5 | 1.433 | 0.04967 | -0.073 | 28.861
19 | 1.378 | 0.05439 | -0.073 | 25.332

## 116. Re 12M Mach 0.10 (2)
BIGFOIL.COM POLAR EXPORT
NACA63-716 a=0.2
NACA63-716 a=0.2 |  |  |  | Cl Max: | 1.7184 | at alpha= | 20 | deg
XFOIL ncrit=9 |  |  |  | L/D Max: | 199.733 | at alpha= | 5 | deg
Re: | 12000000 |  |  | Cd Min: | 0.08454 | at alpha= | 20 | deg
Mach: | 0.1 |  |  | Cl=0 at alpha= | -3.8222 | deg
|  |  |  | @ Cl=0.1, Cd= | 0.0056775
|  |  |  | @ Cl=0.4, Cd= | 0.0053076
|  |  |  | @ Cl=0.6, Cd= | 0.0045948
alpha (deg) | Cl | Cd | Cm | Cl/Cd
-20 | -1.4352 | 0.03837 | -0.0846 | -37.4042
-19.5 | -1.4529 | 0.03226 | -0.0859 | -45.0372
-18.5 | -1.4549 | 0.02498 | -0.0828 | -58.2426
-18 | -1.4459 | 0.02278 | -0.0795 | -63.4723
-17.5 | -1.4396 | 0.02103 | -0.0743 | -68.4546
-17 | -1.4207 | 0.01984 | -0.0694 | -71.6079
-16.5 | -1.3859 | 0.01861 | -0.0668 | -74.4707
-16 | -1.3456 | 0.01754 | -0.0648 | -76.7161
-15.5 | -1.3021 | 0.01653 | -0.0632 | -78.7719
-15 | -1.2557 | 0.01562 | -0.0619 | -80.3905
-14.5 | -1.2065 | 0.01487 | -0.0608 | -81.1365
-14 | -1.157 | 0.01404 | -0.0599 | -82.4074
-13.5 | -1.1059 | 0.01329 | -0.0591 | -83.2129
-13 | -1.053 | 0.01268 | -0.0585 | -83.0442
-12.5 | -1 | 0.01198 | -0.058 | -83.4725
-12 | -0.9457 | 0.01142 | -0.0576 | -82.8109
-11.5 | -0.8908 | 0.01086 | -0.0573 | -82.0258
-11 | -0.8355 | 0.01031 | -0.0571 | -81.0378
-10.5 | -0.7799 | 0.00974 | -0.0569 | -80.0719
-10 | -0.7236 | 0.00925 | -0.0568 | -78.227
-9.5 | -0.6668 | 0.0088 | -0.0568 | -75.7727
-9 | -0.6094 | 0.0084 | -0.0569 | -72.5476
-8.5 | -0.5517 | 0.00804 | -0.057 | -68.6194
-8 | -0.4937 | 0.0077 | -0.0572 | -64.1169
-7.5 | -0.4354 | 0.00738 | -0.0575 | -58.9973
-7 | -0.3767 | 0.00712 | -0.0579 | -52.9073
-6.5 | -0.3191 | 0.00662 | -0.0581 | -48.2024
-6 | -0.26 | 0.00641 | -0.0586 | -40.5616
-5.5 | -0.2006 | 0.00622 | -0.0591 | -32.2508
-5 | -0.1409 | 0.00611 | -0.0597 | -23.0606
-4.5 | -0.0812 | 0.00595 | -0.0603 | -13.6471
-4 | -0.0213 | 0.00586 | -0.061 | -3.6348
-3.5 | 0.0386 | 0.00574 | -0.0617 | 6.7247
-3 | 0.0985 | 0.00568 | -0.0624 | 17.3415
-2.5 | 0.1585 | 0.00558 | -0.0631 | 28.405
-2 | 0.2184 | 0.00554 | -0.0639 | 39.4224
-1.5 | 0.2784 | 0.00547 | -0.0647 | 50.8958
-1 | 0.3382 | 0.00542 | -0.0655 | 62.3985
-0.5 | 0.398 | 0.00531 | -0.0663 | 74.9529
0 | 0.4577 | 0.00524 | -0.0671 | 87.3473
0.5 | 0.5175 | 0.0051 | -0.068 | 101.4706
1 | 0.5759 | 0.00468 | -0.069 | 123.0556
1.5 | 0.6353 | 0.00447 | -0.0699 | 142.1253
2 | 0.6947 | 0.00446 | -0.0708 | 155.7623
2.5 | 0.7544 | 0.00446 | -0.0717 | 169.148
3 | 0.8135 | 0.0045 | -0.0726 | 180.7778
3.5 | 0.8727 | 0.00458 | -0.0735 | 190.5459
4 | 0.9315 | 0.00474 | -0.0743 | 196.519
4.5 | 0.9892 | 0.00499 | -0.075 | 198.2365
5 | 1.0466 | 0.00524 | -0.0757 | 199.7328
5.5 | 1.103 | 0.00556 | -0.0763 | 198.3813
6 | 1.1594 | 0.00585 | -0.0768 | 198.188
6.5 | 1.2155 | 0.00613 | -0.0773 | 198.2871
7 | 1.2668 | 0.00675 | -0.0772 | 187.6741
7.5 | 1.3158 | 0.00744 | -0.0767 | 176.8548
8 | 1.3622 | 0.00818 | -0.0758 | 166.5281
8.5 | 1.407 | 0.00887 | -0.0746 | 158.6246
9 | 1.4437 | 0.00955 | -0.0718 | 151.1728
9.5 | 1.4813 | 0.01042 | -0.0696 | 142.1593
10 | 1.4916 | 0.01147 | -0.0625 | 130.0436
10.5 | 1.5032 | 0.0129 | -0.0568 | 116.5271
11 | 1.5182 | 0.01465 | -0.0524 | 103.6314
11.5 | 1.5413 | 0.01628 | -0.0495 | 94.6744
12 | 1.5615 | 0.01825 | -0.0468 | 85.5616
12.5 | 1.5816 | 0.0204 | -0.0444 | 77.5294
13 | 1.6013 | 0.02273 | -0.0423 | 70.4487
13.5 | 1.6224 | 0.02509 | -0.0407 | 64.6632
14 | 1.6368 | 0.02813 | -0.039 | 58.187
14.5 | 1.6565 | 0.03097 | -0.0379 | 53.4872
15 | 1.6711 | 0.03429 | -0.0368 | 48.7343
15.5 | 1.6822 | 0.03803 | -0.0357 | 44.2335
16 | 1.6908 | 0.04197 | -0.0345 | 40.2859
16.5 | 1.6983 | 0.04617 | -0.0336 | 36.7836
17 | 1.7034 | 0.05076 | -0.033 | 33.5579
17.5 | 1.7097 | 0.05549 | -0.0328 | 30.811
18 | 1.7135 | 0.06066 | -0.0329 | 28.2476
18.5 | 1.7181 | 0.06597 | -0.0335 | 26.0437
19 | 1.7178 | 0.07199 | -0.0344 | 23.8616
19.5 | 1.7168 | 0.07834 | -0.0356 | 21.9147
20 | 1.7184 | 0.08454 | -0.0372 | 20.3265

## 117. Re 12M Mach 0.25 (1)
BIGFOIL.COM POLAR EXPORT
NACA63-716 a=0.2
NACA63-716 a=0.2 |  |  |  | Cl Max: | 1.702 | at alpha= | 12.5 | deg
JavaFoil+Calcfoil stall+Eppler ext transition |  |  |  | L/D Max: | 143.757 | at alpha= | 6 | deg
Re: | 12000000 |  |  | Cd Min: | 0.00471 | at alpha= | -4 | deg
Mach: | 0.25 |  |  | Cl=0 at alpha= | -3.754 | deg
|  |  |  | @ Cl=0.1, Cd= | 0.0047727
|  |  |  | @ Cl=0.4, Cd= | 0.0061011
|  |  |  | @ Cl=0.6, Cd= | 0.0058149
alpha (deg) | Cl | Cd | Cm | Cl/Cd
-14 | -0.391 | 0.0964 | -0.026 | -4.056
-13.5 | -0.424 | 0.09057 | -0.027 | -4.683
-13 | -0.452 | 0.08434 | -0.027 | -5.358
-12.5 | -0.474 | 0.07888 | -0.028 | -6.012
-12 | -0.491 | 0.07334 | -0.029 | -6.691
-11.5 | -0.501 | 0.06825 | -0.03 | -7.339
-11 | -0.505 | 0.06327 | -0.031 | -7.978
-10.5 | -0.503 | 0.05808 | -0.032 | -8.653
-10 | -0.499 | 0.04912 | -0.036 | -10.153
-9.5 | -0.551 | 0.01314 | -0.05 | -41.918
-9 | -0.553 | 0.00561 | -0.053 | -98.568
-8.5 | -0.519 | 0.00539 | -0.054 | -96.162
-8 | -0.478 | 0.00526 | -0.054 | -90.87
-7.5 | -0.433 | 0.00517 | -0.055 | -83.73
-7 | -0.383 | 0.00509 | -0.055 | -75.394
-6.5 | -0.33 | 0.00505 | -0.056 | -65.427
-6 | -0.274 | 0.00498 | -0.056 | -55.038
-5.5 | -0.215 | 0.00477 | -0.056 | -45.154
-5 | -0.155 | 0.00473 | -0.057 | -32.759
-4.5 | -0.093 | 0.00472 | -0.057 | -19.739
-4 | -0.031 | 0.00471 | -0.058 | -6.498
-3.5 | 0.032 | 0.00472 | -0.058 | 6.853
-3 | 0.096 | 0.00472 | -0.059 | 20.268
-2.5 | 0.159 | 0.00555 | -0.059 | 28.685
-2 | 0.223 | 0.00561 | -0.06 | 39.745
-1.5 | 0.287 | 0.00564 | -0.06 | 50.886
-1 | 0.351 | 0.00572 | -0.061 | 61.361
-0.5 | 0.414 | 0.00621 | -0.061 | 66.68
0 | 0.476 | 0.00612 | -0.062 | 77.787
0.5 | 0.539 | 0.00566 | -0.062 | 95.216
1 | 0.602 | 0.00582 | -0.063 | 103.361
1.5 | 0.665 | 0.00599 | -0.063 | 110.983
2 | 0.727 | 0.00623 | -0.064 | 116.626
2.5 | 0.789 | 0.00645 | -0.064 | 122.477
3 | 0.852 | 0.00671 | -0.065 | 126.843
3.5 | 0.914 | 0.00703 | -0.065 | 129.949
4 | 0.975 | 0.00734 | -0.066 | 132.884
4.5 | 1.031 | 0.00749 | -0.066 | 137.584
5 | 1.088 | 0.00773 | -0.066 | 140.77
5.5 | 1.146 | 0.008 | -0.067 | 143.256
6 | 1.203 | 0.00837 | -0.067 | 143.757
6.5 | 1.259 | 0.00883 | -0.067 | 142.635
7 | 1.314 | 0.00943 | -0.068 | 139.411
7.5 | 1.365 | 0.01058 | -0.068 | 129.076
8 | 1.414 | 0.01167 | -0.068 | 121.136
8.5 | 1.461 | 0.01291 | -0.068 | 113.183
9 | 1.507 | 0.01394 | -0.069 | 108.111
9.5 | 1.545 | 0.01635 | -0.069 | 94.503
10 | 1.584 | 0.01753 | -0.069 | 90.339
10.5 | 1.62 | 0.01873 | -0.07 | 86.465
11 | 1.649 | 0.01995 | -0.07 | 82.67
11.5 | 1.673 | 0.02132 | -0.07 | 78.447
12 | 1.691 | 0.02277 | -0.071 | 74.238
12.5 | 1.702 | 0.02432 | -0.071 | 69.991
13 | 1.701 | 0.02613 | -0.071 | 65.088
13.5 | 1.692 | 0.02807 | -0.072 | 60.253
14 | 1.673 | 0.03026 | -0.072 | 55.294
14.5 | 1.645 | 0.03266 | -0.072 | 50.367
15 | 1.6 | 0.03527 | -0.072 | 45.371
15.5 | 1.542 | 0.03819 | -0.073 | 40.368
16 | 1.473 | 0.04128 | -0.073 | 35.681
16.5 | 1.394 | 0.04495 | -0.073 | 31.006
17 | 1.305 | 0.04928 | -0.073 | 26.485
17.5 | 1.209 | 0.05422 | -0.073 | 22.295

## 118. Re 12M Mach 0.25 (2)
BIGFOIL.COM POLAR EXPORT
NACA63-716 a=0.2
NACA63-716 a=0.2 |  |  |  | Cl Max: | 1.6761 | at alpha= | 18.5 | deg
XFOIL ncrit=9 |  |  |  | L/D Max: | 203.67 | at alpha= | 5 | deg
Re: | 12000000 |  |  | Cd Min: | 0.19223 | at alpha= | -19.5 | deg
Mach: | 0.25 |  |  | Cl=0 at alpha= | -3.8253 | deg
|  |  |  | @ Cl=0.1, Cd= | 0.0057142
|  |  |  | @ Cl=0.4, Cd= | 0.0053898
|  |  |  | @ Cl=0.6, Cd= | 0.0047144
alpha (deg) | Cl | Cd | Cm | Cl/Cd
-19.5 | -0.5965 | 0.19223 | 0.0167 | -3.1031
-19 | -0.5809 | 0.18511 | 0.0119 | -3.1381
-18.5 | -0.5771 | 0.1748 | 0.0056 | -3.3015
-18 | -0.5633 | 0.16725 | 0.0007 | -3.368
-17.5 | -0.5599 | 0.15712 | -0.0056 | -3.5635
-17 | -0.553 | 0.14821 | -0.0113 | -3.7312
-16.5 | -1.061 | 0.04959 | -0.0854 | -21.3954
-16 | -1.1187 | 0.03771 | -0.0931 | -29.6659
-15.5 | -1.1609 | 0.03025 | -0.094 | -38.3769
-15 | -1.1856 | 0.02581 | -0.0898 | -45.9357
-14.5 | -1.1986 | 0.02291 | -0.0821 | -52.3178
-14 | -1.1806 | 0.01982 | -0.0777 | -59.5661
-13.5 | -1.144 | 0.01756 | -0.0744 | -65.1481
-13 | -1.0966 | 0.016 | -0.0719 | -68.5375
-12.5 | -1.0466 | 0.0145 | -0.0698 | -72.1793
-12 | -0.9914 | 0.01345 | -0.0681 | -73.71
-11.5 | -0.9347 | 0.0125 | -0.0667 | -74.776
-11 | -0.8769 | 0.01164 | -0.0654 | -75.3351
-10.5 | -0.8178 | 0.01092 | -0.0644 | -74.8901
-10 | -0.7586 | 0.0102 | -0.0635 | -74.3725
-9.5 | -0.6991 | 0.0095 | -0.0628 | -73.5895
-9 | -0.6387 | 0.00893 | -0.0622 | -71.523
-8.5 | -0.5777 | 0.00846 | -0.0618 | -68.2861
-8 | -0.5164 | 0.00804 | -0.0616 | -64.2289
-7.5 | -0.455 | 0.00767 | -0.0615 | -59.322
-7 | -0.3933 | 0.00733 | -0.0615 | -53.6562
-6.5 | -0.3315 | 0.00705 | -0.0616 | -47.0213
-6 | -0.271 | 0.00653 | -0.0616 | -41.5008
-5.5 | -0.2088 | 0.00634 | -0.0619 | -32.9338
-5 | -0.1465 | 0.00617 | -0.0623 | -23.7439
-4.5 | -0.0841 | 0.00603 | -0.0628 | -13.9469
-4 | -0.0218 | 0.00591 | -0.0634 | -3.6887
-3.5 | 0.0406 | 0.0058 | -0.064 | 7
-3 | 0.1029 | 0.00571 | -0.0646 | 18.021
-2.5 | 0.1652 | 0.00562 | -0.0653 | 29.395
-2 | 0.2274 | 0.00557 | -0.0661 | 40.8259
-1.5 | 0.2896 | 0.00552 | -0.0668 | 52.4638
-1 | 0.3517 | 0.00546 | -0.0676 | 64.4139
-0.5 | 0.4136 | 0.00537 | -0.0685 | 77.0205
0 | 0.4756 | 0.00527 | -0.0693 | 90.2467
0.5 | 0.5374 | 0.00516 | -0.0702 | 104.1473
1 | 0.5981 | 0.00472 | -0.0712 | 126.7161
1.5 | 0.6595 | 0.00454 | -0.0722 | 145.2643
2 | 0.7213 | 0.00451 | -0.0731 | 159.9335
2.5 | 0.7831 | 0.00455 | -0.074 | 172.1099
3 | 0.8448 | 0.00457 | -0.0749 | 184.8578
3.5 | 0.9061 | 0.0047 | -0.0757 | 192.7872
4 | 0.9675 | 0.00483 | -0.0765 | 200.3106
4.5 | 1.0277 | 0.00508 | -0.0772 | 202.3031
5 | 1.0876 | 0.00534 | -0.0778 | 203.6704
5.5 | 1.1457 | 0.00572 | -0.0781 | 200.2972
6 | 1.2046 | 0.00601 | -0.0786 | 200.4326
6.5 | 1.2628 | 0.00632 | -0.0788 | 199.8101
7 | 1.317 | 0.00687 | -0.0785 | 191.7031
7.5 | 1.3654 | 0.00769 | -0.0773 | 177.5553
8 | 1.4106 | 0.00852 | -0.0756 | 165.5634
8.5 | 1.4512 | 0.00935 | -0.0731 | 155.2086
9.5 | 1.4879 | 0.01135 | -0.0607 | 131.0925
10 | 1.4947 | 0.0133 | -0.0544 | 112.3835
10.5 | 1.5115 | 0.0153 | -0.0502 | 98.7908
11 | 1.5227 | 0.01791 | -0.0462 | 85.0195
11.5 | 1.5432 | 0.02026 | -0.0434 | 76.1698
12 | 1.5624 | 0.02292 | -0.0411 | 68.1675
12.5 | 1.581 | 0.02578 | -0.0391 | 61.3266
13 | 1.6011 | 0.02901 | -0.038 | 55.1913
13.5 | 1.6331 | 0.03243 | -0.0394 | 50.3577
14 | 1.6454 | 0.03628 | -0.0379 | 45.3528
14.5 | 1.6553 | 0.04015 | -0.036 | 41.2279
15 | 1.6491 | 0.04415 | -0.0317 | 37.3522
15.5 | 1.657 | 0.04852 | -0.0304 | 34.1509
16 | 1.6596 | 0.05372 | -0.0297 | 30.8935
16.5 | 1.6654 | 0.05885 | -0.0294 | 28.2991
17 | 1.6658 | 0.06477 | -0.0295 | 25.7187
17.5 | 1.671 | 0.07041 | -0.0301 | 23.7324
18 | 1.6748 | 0.07643 | -0.031 | 21.9129
18.5 | 1.6761 | 0.08296 | -0.0323 | 20.2037
19 | 1.6715 | 0.09042 | -0.0343 | 18.486
19.5 | 1.6693 | 0.09785 | -0.0365 | 17.0598
20 | 1.6662 | 0.1055 | -0.0392 | 15.7934

## 119. Re 12M Mach 0.50 (1)
BIGFOIL.COM POLAR EXPORT
NACA63-716 a=0.2
NACA63-716 a=0.2 |  |  |  | Cl Max: | 1.636 | at alpha= | 10 | deg
JavaFoil+Calcfoil stall+Eppler ext transition |  |  |  | L/D Max: | 126.444 | at alpha= | 5.5 | deg
Re: | 12000000 |  |  | Cd Min: | 0.00479 | at alpha= | -3.5 | deg
Mach: | 0.5 |  |  | Cl=0 at alpha= | -3.7571 | deg
|  |  |  | @ Cl=0.1, Cd= | 0.004799
|  |  |  | @ Cl=0.4, Cd= | 0.0059811
|  |  |  | @ Cl=0.6, Cd= | 0.0061418
alpha (deg) | Cl | Cd | Cm | Cl/Cd
-20 | -0.936 | 0.16503 | -0.031 | -5.674
-19.5 | -0.908 | 0.15062 | -0.031 | -6.026
-19 | -0.878 | 0.14604 | -0.03 | -6.015
-18.5 | -0.853 | 0.13369 | -0.032 | -6.381
-18 | -0.823 | 0.1293 | -0.032 | -6.366
-17.5 | -0.794 | 0.12222 | -0.031 | -6.495
-17 | -0.763 | 0.11982 | -0.03 | -6.367
-16.5 | -0.735 | 0.11288 | -0.031 | -6.508
-16 | -0.706 | 0.10605 | -0.031 | -6.661
-15.5 | -0.678 | 0.10997 | -0.031 | -6.161
-15 | -0.648 | 0.10513 | -0.031 | -6.163
-14.5 | -0.619 | 0.09705 | -0.031 | -6.383
-14 | -0.592 | 0.08833 | -0.033 | -6.707
-13.5 | -0.565 | 0.08184 | -0.034 | -6.903
-13 | -0.538 | 0.07446 | -0.035 | -7.23
-12.5 | -0.513 | 0.06636 | -0.038 | -7.732
-12 | -0.473 | 0.08198 | -0.03 | -5.773
-11.5 | -0.445 | 0.07349 | -0.031 | -6.059
-11 | -0.417 | 0.06755 | -0.032 | -6.178
-10.5 | -0.39 | 0.06097 | -0.034 | -6.402
-10 | -0.365 | 0.05338 | -0.038 | -6.832
-9.5 | -0.329 | 0.065 | -0.029 | -5.058
-9 | -0.3 | 0.0583 | -0.03 | -5.154
-8.5 | -0.272 | 0.0532 | -0.031 | -5.116
-8 | -0.243 | 0.0575 | -0.029 | -4.218
-7.5 | -0.215 | 0.04899 | -0.032 | -4.38
-7 | -0.249 | 0.04346 | -0.035 | -5.725
-6.5 | -0.272 | 0.03417 | -0.043 | -7.971
-6 | -0.288 | 0.00533 | -0.063 | -53.989
-5.5 | -0.233 | 0.00519 | -0.063 | -44.856
-5 | -0.17 | 0.00493 | -0.064 | -34.473
-4.5 | -0.103 | 0.00487 | -0.064 | -21.089
-4 | -0.034 | 0.00483 | -0.065 | -7.018
-3.5 | 0.036 | 0.00479 | -0.065 | 7.513
-3 | 0.107 | 0.0048 | -0.066 | 22.196
-2.5 | 0.178 | 0.00576 | -0.066 | 30.846
-2 | 0.249 | 0.00581 | -0.067 | 42.793
-1.5 | 0.321 | 0.00584 | -0.067 | 54.941
-1 | 0.392 | 0.00598 | -0.068 | 65.545
-0.5 | 0.463 | 0.00599 | -0.069 | 77.34
0 | 0.531 | 0.00655 | -0.069 | 81.147
0.5 | 0.602 | 0.00613 | -0.07 | 98.058
1 | 0.672 | 0.00634 | -0.07 | 105.99
1.5 | 0.741 | 0.00665 | -0.071 | 111.469
2 | 0.806 | 0.00678 | -0.071 | 118.85
2.5 | 0.87 | 0.0075 | -0.071 | 115.972
3 | 0.935 | 0.00788 | -0.071 | 118.743
3.5 | 1 | 0.00826 | -0.072 | 121.096
4 | 1.065 | 0.00865 | -0.072 | 123.015
4.5 | 1.129 | 0.00904 | -0.073 | 124.8
5 | 1.192 | 0.00947 | -0.073 | 125.869
5.5 | 1.255 | 0.00992 | -0.073 | 126.444
6 | 1.316 | 0.01061 | -0.074 | 124.009
6.5 | 1.377 | 0.01132 | -0.074 | 121.652
7 | 1.434 | 0.01289 | -0.074 | 111.236
7.5 | 1.488 | 0.0146 | -0.075 | 101.92
8 | 1.534 | 0.0166 | -0.075 | 92.41
8.5 | 1.576 | 0.01837 | -0.075 | 85.818
9 | 1.608 | 0.02214 | -0.075 | 72.633
9.5 | 1.63 | 0.02429 | -0.075 | 67.093
10 | 1.636 | 0.02657 | -0.076 | 61.586
10.5 | 1.617 | 0.02921 | -0.076 | 55.344
11 | 1.529 | 0.03252 | -0.076 | 47.003
11.5 | 0.975 | 0.03902 | -0.076 | 24.974
12 | 0.999 | 0.04443 | -0.076 | 22.488
12.5 | 1.03 | 0.04444 | -0.077 | 23.176
13 | 1.058 | 0.04639 | -0.077 | 22.816
13.5 | 1.082 | 0.0527 | -0.077 | 20.531
14 | 1.112 | 0.05308 | -0.078 | 20.941
14.5 | 1.136 | 0.059 | -0.077 | 19.245
15 | 1.164 | 0.06048 | -0.078 | 19.239

## 120. Re 12M Mach 0.50 (2)
BIGFOIL.COM POLAR EXPORT
NACA63-716 a=0.2
NACA63-716 a=0.2 |  |  |  | Cl Max: | 1.573 | at alpha= | 8 | deg
XFOIL ncrit=9 |  |  |  | L/D Max: | 213.618 | at alpha= | 5 | deg
Re: | 12000000 |  |  | Cd Min: | 0.23866 | at alpha= | -19.5 | deg
Mach: | 0.5 |  |  | Cl=0 at alpha= | -3.8365 | deg
|  |  |  | @ Cl=0.1, Cd= | 0.0059916
|  |  |  | @ Cl=0.4, Cd= | 0.0056939
|  |  |  | @ Cl=0.6, Cd= | 0.0054854
alpha (deg) | Cl | Cd | Cm | Cl/Cd
-19.5 | -0.5564 | 0.23866 | 0.0332 | -2.3314
-19 | -0.5332 | 0.23053 | 0.028 | -2.3129
-18.5 | -0.5083 | 0.22335 | 0.023 | -2.2758
-18 | -0.4838 | 0.2159 | 0.018 | -2.2409
-17.5 | -0.4603 | 0.20805 | 0.013 | -2.2124
-17 | -0.4372 | 0.20001 | 0.0081 | -2.1859
-16.5 | -0.416 | 0.19125 | 0.003 | -2.1752
-16 | -0.3969 | 0.18191 | -0.0022 | -2.1818
-15.5 | -0.3825 | 0.17148 | -0.0078 | -2.2306
-15 | -0.3785 | 0.15857 | -0.0146 | -2.387
-14.5 | -0.3659 | 0.14887 | -0.0203 | -2.4578
-14 | -0.363 | 0.13738 | -0.0271 | -2.6423
-13.5 | -0.3509 | 0.12845 | -0.0326 | -2.7318
-13 | -0.3444 | 0.11879 | -0.0387 | -2.8992
-12.5 | -0.3414 | 0.10895 | -0.045 | -3.1335
-12 | -0.3396 | 0.09943 | -0.0512 | -3.4155
-11.5 | -0.3416 | 0.08986 | -0.0576 | -3.8015
-11 | -0.3524 | 0.07954 | -0.0647 | -4.4305
-10.5 | -0.3738 | 0.06841 | -0.073 | -5.4641
-10 | -0.3983 | 0.05688 | -0.0824 | -7.0025
-9.5 | -0.4227 | 0.04495 | -0.0943 | -9.4038
-9 | -0.4701 | 0.0369 | -0.0973 | -12.7398
-8.5 | -0.5061 | 0.03037 | -0.0935 | -16.6645
-8 | -0.5277 | 0.02144 | -0.0906 | -24.6129
-7.5 | -0.5197 | 0.014 | -0.087 | -37.1214
-7 | -0.4776 | 0.00873 | -0.0818 | -54.7079
-6.5 | -0.3997 | 0.00807 | -0.0793 | -49.5291
-6 | -0.3234 | 0.00754 | -0.0775 | -42.8912
-5.5 | -0.2473 | 0.00714 | -0.0762 | -34.6359
-5 | -0.1738 | 0.00662 | -0.0752 | -26.2538
-4.5 | -0.0987 | 0.00638 | -0.0748 | -15.4702
-4 | -0.0242 | 0.00624 | -0.0747 | -3.8782
-3.5 | 0.0498 | 0.00606 | -0.0747 | 8.2178
-3 | 0.1232 | 0.00596 | -0.075 | 20.6711
-2.5 | 0.1964 | 0.00585 | -0.0755 | 33.5726
-2 | 0.2692 | 0.00578 | -0.076 | 46.5744
-1.5 | 0.3419 | 0.00571 | -0.0767 | 59.8774
-1 | 0.4141 | 0.00569 | -0.0775 | 72.7768
-0.5 | 0.4863 | 0.00562 | -0.0784 | 86.5302
0.5 | 0.6299 | 0.00545 | -0.0802 | 115.578
1 | 0.7 | 0.00502 | -0.0812 | 139.4422
1.5 | 0.7719 | 0.00484 | -0.0822 | 159.4835
2 | 0.8436 | 0.00488 | -0.0831 | 172.8689
2.5 | 0.9161 | 0.00496 | -0.0839 | 184.6976
3 | 0.9884 | 0.00504 | -0.0846 | 196.1111
3.5 | 1.0603 | 0.00524 | -0.0852 | 202.3473
4 | 1.1324 | 0.00545 | -0.0856 | 207.7798
4.5 | 1.2044 | 0.00567 | -0.0859 | 212.4162
5 | 1.2753 | 0.00597 | -0.0859 | 213.6181
5.5 | 1.3423 | 0.00644 | -0.0851 | 208.4317
6 | 1.4078 | 0.00693 | -0.0839 | 203.1457
6.5 | 1.4724 | 0.0074 | -0.0823 | 198.973
7 | 1.533 | 0.00794 | -0.0799 | 193.073
7.5 | 1.5727 | 0.00878 | -0.0743 | 179.123
8 | 1.573 | 0.01035 | -0.0638 | 151.9807
8.5 | 1.5651 | 0.01347 | -0.0553 | 116.1915
9 | 1.5636 | 0.01723 | -0.049 | 90.7487
9.5 | 1.5593 | 0.02183 | -0.0442 | 71.4292
10 | 1.5697 | 0.02664 | -0.0422 | 58.9227
10.5 | 1.5668 | 0.03212 | -0.0393 | 48.7796
11 | 1.5442 | 0.03868 | -0.0354 | 39.9224
11.5 | 1.5248 | 0.04439 | -0.0305 | 34.3501
12 | 1.5168 | 0.05013 | -0.0273 | 30.2573
12.5 | 1.5201 | 0.05564 | -0.0255 | 27.3203
13 | 1.5254 | 0.0615 | -0.0245 | 24.8033

## 121. Re 14M Mach 0.00 (1)
BIGFOIL.COM POLAR EXPORT
NACA63-716 a=0.2
NACA63-716 a=0.2 |  |  |  | Cl Max: | 1.734 | at alpha= | 14 | deg
JavaFoil+Calcfoil stall+Eppler ext transition |  |  |  | L/D Max: | 148.522 | at alpha= | 6.5 | deg
Re: | 14000000 |  |  | Cd Min: | 0.0046 | at alpha= | -2.5 | deg
Mach: | 0 |  |  | Cl=0 at alpha= | -3.7541 | deg
|  |  |  | @ Cl=0.1, Cd= | 0.0046531
|  |  |  | @ Cl=0.4, Cd= | 0.0055808
|  |  |  | @ Cl=0.6, Cd= | 0.0057857
alpha (deg) | Cl | Cd | Cm | Cl/Cd
-15.5 | -0.593 | 0.10229 | -0.027 | -5.798
-15 | -0.601 | 0.09645 | -0.028 | -6.228
-14.5 | -0.606 | 0.09083 | -0.028 | -6.676
-14 | -0.61 | 0.08538 | -0.029 | -7.144
-13.5 | -0.611 | 0.08007 | -0.029 | -7.629
-13 | -0.609 | 0.0749 | -0.03 | -8.133
-12.5 | -0.607 | 0.06726 | -0.032 | -9.024
-12 | -0.6 | 0.0619 | -0.033 | -9.686
-11.5 | -0.592 | 0.05479 | -0.035 | -10.797
-11 | -0.637 | 0.01947 | -0.046 | -32.693
-10.5 | -0.648 | 0.00977 | -0.049 | -66.3
-10 | -0.635 | 0.00553 | -0.051 | -114.979
-9.5 | -0.602 | 0.0054 | -0.051 | -111.357
-9 | -0.564 | 0.00532 | -0.052 | -105.996
-8.5 | -0.522 | 0.00514 | -0.052 | -101.587
-8 | -0.477 | 0.00505 | -0.053 | -94.496
-7.5 | -0.428 | 0.00498 | -0.053 | -85.95
-7 | -0.377 | 0.00494 | -0.053 | -76.358
-6.5 | -0.323 | 0.00491 | -0.054 | -65.845
-6 | -0.267 | 0.00467 | -0.054 | -57.161
-5.5 | -0.209 | 0.00465 | -0.055 | -45
-5 | -0.15 | 0.00465 | -0.055 | -32.354
-4.5 | -0.09 | 0.00462 | -0.056 | -19.551
-4 | -0.03 | 0.00462 | -0.056 | -6.417
-3.5 | 0.031 | 0.00465 | -0.056 | 6.744
-3 | 0.093 | 0.00466 | -0.057 | 19.908
-2.5 | 0.154 | 0.0046 | -0.057 | 33.527
-2 | 0.216 | 0.00548 | -0.058 | 39.395
-1.5 | 0.278 | 0.00554 | -0.058 | 50.195
-1 | 0.34 | 0.00563 | -0.059 | 60.33
-0.5 | 0.401 | 0.00558 | -0.059 | 71.873
0 | 0.461 | 0.00609 | -0.06 | 75.692
0.5 | 0.522 | 0.00556 | -0.06 | 93.969
1 | 0.583 | 0.00573 | -0.061 | 101.742
1.5 | 0.644 | 0.00593 | -0.061 | 108.509
2 | 0.704 | 0.00609 | -0.062 | 115.653
2.5 | 0.765 | 0.00629 | -0.062 | 121.682
3 | 0.825 | 0.00646 | -0.063 | 127.732
3.5 | 0.885 | 0.00668 | -0.063 | 132.438
4 | 0.945 | 0.00689 | -0.064 | 137.272
4.5 | 1.005 | 0.00712 | -0.064 | 141.22
5 | 1.065 | 0.00738 | -0.065 | 144.182
5.5 | 1.117 | 0.00758 | -0.065 | 147.479
6 | 1.172 | 0.0079 | -0.065 | 148.373
6.5 | 1.227 | 0.00826 | -0.066 | 148.522
7 | 1.279 | 0.00914 | -0.066 | 139.86
7.5 | 1.331 | 0.00995 | -0.066 | 133.717
8 | 1.379 | 0.01088 | -0.066 | 126.778
8.5 | 1.427 | 0.01174 | -0.067 | 121.537
9 | 1.473 | 0.01253 | -0.067 | 117.612
9.5 | 1.513 | 0.01448 | -0.067 | 104.49
10 | 1.554 | 0.01545 | -0.068 | 100.61
10.5 | 1.593 | 0.01642 | -0.068 | 97.021
11 | 1.628 | 0.01744 | -0.068 | 93.301
11.5 | 1.658 | 0.01851 | -0.069 | 89.588
12 | 1.684 | 0.01968 | -0.069 | 85.608
12.5 | 1.707 | 0.02084 | -0.069 | 81.906
13 | 1.721 | 0.02219 | -0.07 | 77.584
13.5 | 1.73 | 0.02366 | -0.07 | 73.149
14 | 1.734 | 0.0253 | -0.07 | 68.556
14.5 | 1.733 | 0.02707 | -0.071 | 64.024
15 | 1.721 | 0.02879 | -0.071 | 59.793
15.5 | 1.702 | 0.03081 | -0.071 | 55.243
16 | 1.677 | 0.03296 | -0.071 | 50.9
16.5 | 1.648 | 0.03504 | -0.072 | 47.023
17 | 1.612 | 0.03789 | -0.072 | 42.56
17.5 | 1.573 | 0.04071 | -0.072 | 38.639
18 | 1.53 | 0.04346 | -0.072 | 35.215
18.5 | 1.484 | 0.04679 | -0.073 | 31.721
19 | 1.436 | 0.05044 | -0.073 | 28.458

## 122. Re 14M Mach 0.00 (2)
BIGFOIL.COM POLAR EXPORT
NACA63-716 a=0.2
NACA63-716 a=0.2 |  |  |  | Cl Max: | 1.7458 | at alpha= | 20 | deg
XFOIL ncrit=9 |  |  |  | L/D Max: | 199.236 | at alpha= | 5.5 | deg
Re: | 14000000 |  |  | Cd Min: | 0.07832 | at alpha= | 20 | deg
Mach: | 0 |  |  | Cl=0 at alpha= | -3.8182 | deg
|  |  |  | @ Cl=0.1, Cd= | 0.0055275
|  |  |  | @ Cl=0.4, Cd= | 0.005221
|  |  |  | @ Cl=0.6, Cd= | 0.0046902
alpha (deg) | Cl | Cd | Cm | Cl/Cd
-20 | -1.526 | 0.0284 | -0.0825 | -53.7324
-19.5 | -1.525 | 0.02515 | -0.0807 | -60.6362
-19 | -1.5144 | 0.02296 | -0.0781 | -65.9582
-18.5 | -1.5061 | 0.02107 | -0.074 | -71.4808
-18 | -1.4965 | 0.01984 | -0.0683 | -75.4284
-17.5 | -1.4681 | 0.01873 | -0.0651 | -78.3823
-17 | -1.4306 | 0.01773 | -0.0631 | -80.6881
-16.5 | -1.3897 | 0.01678 | -0.0614 | -82.8188
-16 | -1.3458 | 0.01592 | -0.0601 | -84.5352
-15.5 | -1.2999 | 0.01509 | -0.059 | -86.1431
-15 | -1.252 | 0.01434 | -0.0581 | -87.3082
-14.5 | -1.2022 | 0.01368 | -0.0574 | -87.8801
-14 | -1.1519 | 0.013 | -0.0568 | -88.6077
-13.5 | -1.1004 | 0.01236 | -0.0563 | -89.0291
-13 | -1.0476 | 0.01182 | -0.056 | -88.6294
-12.5 | -0.9945 | 0.01123 | -0.0557 | -88.5574
-12 | -0.9403 | 0.01073 | -0.0556 | -87.6328
-11.5 | -0.8857 | 0.01025 | -0.0555 | -86.4098
-11 | -0.8305 | 0.00978 | -0.0554 | -84.9182
-10.5 | -0.7748 | 0.00936 | -0.0555 | -82.7778
-10 | -0.7187 | 0.00892 | -0.0555 | -80.5717
-9.5 | -0.6624 | 0.00851 | -0.0557 | -77.8378
-9 | -0.6055 | 0.00813 | -0.0558 | -74.4772
-8.5 | -0.5482 | 0.00781 | -0.0561 | -70.1921
-8 | -0.4906 | 0.00748 | -0.0564 | -65.5882
-7.5 | -0.4329 | 0.00718 | -0.0567 | -60.2925
-7 | -0.3746 | 0.00692 | -0.0572 | -54.1329
-6.5 | -0.3174 | 0.00647 | -0.0575 | -49.0572
-6 | -0.2587 | 0.00624 | -0.058 | -41.4583
-5.5 | -0.1997 | 0.00608 | -0.0586 | -32.8454
-5 | -0.1404 | 0.00594 | -0.0592 | -23.6364
-4.5 | -0.0811 | 0.00582 | -0.0598 | -13.9347
-4 | -0.0216 | 0.00571 | -0.0605 | -3.7828
-3.5 | 0.0378 | 0.00562 | -0.0612 | 6.726
-3 | 0.0975 | 0.00553 | -0.0619 | 17.6311
-2.5 | 0.157 | 0.00547 | -0.0627 | 28.702
-2 | 0.2167 | 0.0054 | -0.0635 | 40.1296
-1.5 | 0.2762 | 0.00538 | -0.0643 | 51.3383
-1 | 0.3358 | 0.00531 | -0.0651 | 63.2392
-0.5 | 0.3951 | 0.00523 | -0.0659 | 75.5449
0 | 0.4547 | 0.00512 | -0.0668 | 88.8086
0.5 | 0.5139 | 0.00506 | -0.0676 | 101.5613
1 | 0.5731 | 0.00488 | -0.0685 | 117.4385
1.5 | 0.6312 | 0.00447 | -0.0695 | 141.2081
2 | 0.6904 | 0.00437 | -0.0705 | 157.9863
2.5 | 0.7494 | 0.00444 | -0.0713 | 168.7838
3 | 0.8085 | 0.00443 | -0.0723 | 182.5056
3.5 | 0.8671 | 0.00451 | -0.0731 | 192.2616
4 | 0.9252 | 0.0047 | -0.074 | 196.8511
4.5 | 0.9824 | 0.00497 | -0.0747 | 197.666
5 | 1.0392 | 0.00524 | -0.0753 | 198.3206
5.5 | 1.0958 | 0.0055 | -0.076 | 199.2364
6 | 1.1514 | 0.00582 | -0.0765 | 197.8351
6.5 | 1.2069 | 0.00611 | -0.0771 | 197.5286
7 | 1.257 | 0.0068 | -0.0768 | 184.8529
7.5 | 1.3051 | 0.00754 | -0.0763 | 173.0902
8.5 | 1.3989 | 0.00882 | -0.0748 | 158.6054
9 | 1.4403 | 0.00952 | -0.0732 | 151.292
9.5 | 1.4762 | 0.01022 | -0.0706 | 144.4423
10 | 1.4967 | 0.01117 | -0.0652 | 133.9928
10.5 | 1.5066 | 0.01234 | -0.0588 | 122.0908
11 | 1.5258 | 0.01371 | -0.0547 | 111.291
11.5 | 1.5502 | 0.01511 | -0.0518 | 102.5943
12 | 1.5715 | 0.01685 | -0.0489 | 93.2641
12.5 | 1.5932 | 0.01874 | -0.0465 | 85.016
13 | 1.6131 | 0.02089 | -0.0443 | 77.2188
13.5 | 1.6348 | 0.02308 | -0.0425 | 70.8319
14 | 1.6539 | 0.0256 | -0.041 | 64.6055
14.5 | 1.6724 | 0.02852 | -0.04 | 58.6396
15 | 1.7116 | 0.03172 | -0.0435 | 53.9596
15.5 | 1.7244 | 0.03523 | -0.0424 | 48.9469
16 | 1.7362 | 0.0389 | -0.0415 | 44.6324
16.5 | 1.7428 | 0.04283 | -0.04 | 40.6911
17.5 | 1.7328 | 0.05108 | -0.0338 | 33.9233
18 | 1.74 | 0.05562 | -0.0337 | 31.2837
18.5 | 1.7454 | 0.06051 | -0.0338 | 28.8448
19 | 1.7416 | 0.06674 | -0.0345 | 26.0953
19.5 | 1.7435 | 0.07244 | -0.0354 | 24.0682
20 | 1.7458 | 0.07832 | -0.0367 | 22.2906

## 123. Re 14M Mach 0.10 (1)
BIGFOIL.COM POLAR EXPORT
NACA63-716 a=0.2
NACA63-716 a=0.2 |  |  |  | Cl Max: | 1.729 | at alpha= | 14 | deg
JavaFoil+Calcfoil stall+Eppler ext transition |  |  |  | L/D Max: | 147.997 | at alpha= | 6.5 | deg
Re: | 14000000 |  |  | Cd Min: | 0.0046 | at alpha= | -2.5 | deg
Mach: | 0.1 |  |  | Cl=0 at alpha= | -3.7581 | deg
|  |  |  | @ Cl=0.1, Cd= | 0.0046532
|  |  |  | @ Cl=0.4, Cd= | 0.0061058
|  |  |  | @ Cl=0.6, Cd= | 0.0057782
alpha (deg) | Cl | Cd | Cm | Cl/Cd
-15.5 | -0.561 | 0.10377 | -0.027 | -5.41
-15 | -0.572 | 0.09798 | -0.027 | -5.84
-14.5 | -0.581 | 0.09244 | -0.028 | -6.287
-14 | -0.588 | 0.0871 | -0.028 | -6.748
-13.5 | -0.592 | 0.08155 | -0.029 | -7.255
-13 | -0.593 | 0.07637 | -0.03 | -7.762
-12.5 | -0.592 | 0.0693 | -0.031 | -8.547
-12 | -0.586 | 0.06505 | -0.032 | -9.012
-11.5 | -0.58 | 0.05801 | -0.034 | -9.994
-11 | -0.575 | 0.0479 | -0.037 | -11.997
-10.5 | -0.633 | 0.01212 | -0.049 | -52.238
-10 | -0.632 | 0.00558 | -0.051 | -113.229
-9.5 | -0.6 | 0.00543 | -0.052 | -110.429
-9 | -0.563 | 0.00534 | -0.052 | -105.367
-8.5 | -0.522 | 0.00514 | -0.052 | -101.6
-8 | -0.477 | 0.00506 | -0.053 | -94.326
-7.5 | -0.429 | 0.005 | -0.053 | -85.918
-7 | -0.378 | 0.00495 | -0.054 | -76.367
-6.5 | -0.324 | 0.00489 | -0.054 | -66.242
-6 | -0.268 | 0.00468 | -0.055 | -57.328
-5.5 | -0.21 | 0.00467 | -0.055 | -45.061
-5 | -0.151 | 0.00465 | -0.055 | -32.481
-4.5 | -0.091 | 0.00463 | -0.056 | -19.606
-4 | -0.03 | 0.00463 | -0.056 | -6.437
-3.5 | 0.032 | 0.00465 | -0.057 | 6.774
-3 | 0.093 | 0.00466 | -0.057 | 20.001
-2.5 | 0.155 | 0.0046 | -0.058 | 33.698
-2 | 0.217 | 0.00548 | -0.058 | 39.566
-1.5 | 0.279 | 0.00554 | -0.059 | 50.41
-1 | 0.341 | 0.00563 | -0.059 | 60.605
-0.5 | 0.403 | 0.00613 | -0.06 | 65.745
0 | 0.463 | 0.00609 | -0.06 | 76.083
0.5 | 0.525 | 0.00559 | -0.061 | 93.777
1 | 0.586 | 0.00573 | -0.061 | 102.181
1.5 | 0.647 | 0.00594 | -0.062 | 108.969
2 | 0.708 | 0.00611 | -0.062 | 115.782
2.5 | 0.769 | 0.00629 | -0.063 | 122.248
3 | 0.829 | 0.00652 | -0.063 | 127.215
3.5 | 0.89 | 0.00675 | -0.064 | 131.785
4 | 0.95 | 0.00696 | -0.064 | 136.483
4.5 | 1.01 | 0.00721 | -0.065 | 140.161
5 | 1.07 | 0.00748 | -0.065 | 143.098
5.5 | 1.122 | 0.00762 | -0.065 | 147.157
6 | 1.177 | 0.00796 | -0.066 | 147.837
6.5 | 1.232 | 0.00833 | -0.066 | 147.997
7 | 1.284 | 0.00926 | -0.066 | 138.619
7.5 | 1.336 | 0.01007 | -0.066 | 132.65
8 | 1.384 | 0.011 | -0.067 | 125.836
8.5 | 1.432 | 0.01192 | -0.067 | 120.191
9 | 1.479 | 0.01271 | -0.067 | 116.337
9.5 | 1.519 | 0.01468 | -0.067 | 103.418
10 | 1.559 | 0.0157 | -0.068 | 99.313
10.5 | 1.598 | 0.01672 | -0.068 | 95.591
11 | 1.632 | 0.01772 | -0.069 | 92.082
11.5 | 1.661 | 0.0188 | -0.069 | 88.349
12 | 1.687 | 0.02001 | -0.069 | 84.298
12.5 | 1.707 | 0.02128 | -0.07 | 80.218
13 | 1.721 | 0.02261 | -0.07 | 76.089
13.5 | 1.727 | 0.02412 | -0.07 | 71.632
14 | 1.729 | 0.02591 | -0.071 | 66.713
14.5 | 1.724 | 0.02774 | -0.071 | 62.138
15 | 1.709 | 0.02958 | -0.071 | 57.775
15.5 | 1.686 | 0.03157 | -0.071 | 53.395
16 | 1.656 | 0.03383 | -0.072 | 48.956
16.5 | 1.621 | 0.03631 | -0.072 | 44.65
17 | 1.581 | 0.03889 | -0.072 | 40.645
17.5 | 1.535 | 0.04196 | -0.072 | 36.594
18 | 1.486 | 0.04525 | -0.073 | 32.851
18.5 | 1.435 | 0.04814 | -0.073 | 29.816
19 | 1.38 | 0.05236 | -0.073 | 26.36

## 124. Re 14M Mach 0.10 (2)
BIGFOIL.COM POLAR EXPORT
NACA63-716 a=0.2
NACA63-716 a=0.2 |  |  |  | Cl Max: | 1.7392 | at alpha= | 20 | deg
XFOIL ncrit=9 |  |  |  | L/D Max: | 199.909 | at alpha= | 5.5 | deg
Re: | 14000000 |  |  | Cd Min: | 0.08168 | at alpha= | 20 | deg
Mach: | 0.1 |  |  | Cl=0 at alpha= | -3.8189 | deg
|  |  |  | @ Cl=0.1, Cd= | 0.0055383
|  |  |  | @ Cl=0.4, Cd= | 0.0052362
|  |  |  | @ Cl=0.6, Cd= | 0.0047356
alpha (deg) | Cl | Cd | Cm | Cl/Cd
-20 | -1.4812 | 0.03416 | -0.0862 | -43.3607
-19.5 | -1.4841 | 0.02979 | -0.0861 | -49.8187
-19 | -1.4876 | 0.02602 | -0.0844 | -57.1714
-18.5 | -1.4833 | 0.02333 | -0.0815 | -63.5791
-18 | -1.4749 | 0.0214 | -0.0773 | -68.9206
-17.5 | -1.4686 | 0.02002 | -0.0709 | -73.3566
-17 | -1.4366 | 0.01882 | -0.0679 | -76.3337
-16.5 | -1.3986 | 0.0177 | -0.0657 | -79.0169
-16 | -1.3562 | 0.01669 | -0.0639 | -81.2582
-15.5 | -1.3111 | 0.01575 | -0.0624 | -83.2444
-15 | -1.2634 | 0.01491 | -0.0611 | -84.7351
-14.5 | -1.2135 | 0.01418 | -0.0602 | -85.5783
-14 | -1.163 | 0.01342 | -0.0593 | -86.6617
-13.5 | -1.1111 | 0.01272 | -0.0586 | -87.3506
-13 | -1.0577 | 0.01213 | -0.058 | -87.197
-12.5 | -1.0041 | 0.0115 | -0.0575 | -87.313
-12 | -0.9493 | 0.01096 | -0.0572 | -86.615
-10 | -0.7251 | 0.00905 | -0.0566 | -80.1215
-9.5 | -0.6681 | 0.00862 | -0.0567 | -77.5058
-9 | -0.6107 | 0.00822 | -0.0567 | -74.2944
-8.5 | -0.5528 | 0.00787 | -0.0569 | -70.2414
-8 | -0.4946 | 0.00754 | -0.0571 | -65.5968
-7.5 | -0.4363 | 0.00722 | -0.0574 | -60.4294
-7 | -0.3775 | 0.00696 | -0.0578 | -54.2385
-6.5 | -0.319 | 0.00665 | -0.0582 | -47.9699
-6 | -0.2606 | 0.00625 | -0.0585 | -41.696
-5.5 | -0.2012 | 0.0061 | -0.0591 | -32.9836
-5 | -0.1414 | 0.00595 | -0.0597 | -23.7647
-4.5 | -0.0817 | 0.00583 | -0.0603 | -14.0137
-4 | -0.0217 | 0.00571 | -0.0609 | -3.8004
-3.5 | 0.0382 | 0.00563 | -0.0616 | 6.7851
-3 | 0.0983 | 0.00554 | -0.0624 | 17.7437
-2.5 | 0.1582 | 0.00548 | -0.0631 | 28.8686
-2 | 0.2183 | 0.00541 | -0.0639 | 40.3512
-1.5 | 0.2782 | 0.00539 | -0.0647 | 51.6141
-1 | 0.3382 | 0.00531 | -0.0655 | 63.6911
-0.5 | 0.3979 | 0.00524 | -0.0663 | 75.9351
0 | 0.4579 | 0.00513 | -0.0672 | 89.2593
0.5 | 0.5175 | 0.00507 | -0.068 | 102.071
1 | 0.5771 | 0.0049 | -0.0689 | 117.7755
1.5 | 0.6356 | 0.00448 | -0.0699 | 141.875
2 | 0.6952 | 0.00438 | -0.0709 | 158.7215
2.5 | 0.7546 | 0.00445 | -0.0718 | 169.573
3 | 0.8141 | 0.00444 | -0.0727 | 183.3559
3.5 | 0.8732 | 0.00453 | -0.0736 | 192.7594
4 | 0.9317 | 0.00471 | -0.0744 | 197.8132
4.5 | 0.9893 | 0.00498 | -0.0751 | 198.6546
5 | 1.0465 | 0.00526 | -0.0757 | 198.9544
5.5 | 1.1035 | 0.00552 | -0.0764 | 199.9094
6 | 1.1595 | 0.00585 | -0.0769 | 198.2051
6.5 | 1.2155 | 0.00614 | -0.0774 | 197.9642
7 | 1.2658 | 0.00683 | -0.0771 | 185.3294
7.5 | 1.314 | 0.00759 | -0.0765 | 173.1225
8.5 | 1.4075 | 0.0089 | -0.0747 | 158.1461
9 | 1.4482 | 0.00962 | -0.0728 | 150.5405
9.5 | 1.4828 | 0.01035 | -0.0699 | 143.2657
10 | 1.495 | 0.01135 | -0.063 | 131.7181
10.5 | 1.5071 | 0.01269 | -0.0572 | 118.7628
11 | 1.5263 | 0.0142 | -0.0532 | 107.4859
11.5 | 1.5513 | 0.01568 | -0.0504 | 98.9349
12 | 1.5723 | 0.01753 | -0.0476 | 89.692
12.5 | 1.5931 | 0.01958 | -0.0452 | 81.3636
13 | 1.6137 | 0.02181 | -0.0431 | 73.989
13.5 | 1.6341 | 0.02423 | -0.0414 | 67.4412
14 | 1.6545 | 0.02684 | -0.0401 | 61.6431
14.5 | 1.6928 | 0.03014 | -0.0434 | 56.1646
15 | 1.7099 | 0.03343 | -0.0426 | 51.1487
15.5 | 1.7206 | 0.03721 | -0.0415 | 46.2403
16 | 1.7319 | 0.04085 | -0.0403 | 42.3966
16.5 | 1.7362 | 0.04495 | -0.0385 | 38.6251
17 | 1.7173 | 0.04937 | -0.0333 | 34.7843
17.5 | 1.7252 | 0.05379 | -0.0329 | 32.0729
18 | 1.7312 | 0.0586 | -0.0329 | 29.5427
18.5 | 1.7357 | 0.06379 | -0.0332 | 27.2096
19 | 1.7352 | 0.06973 | -0.0339 | 24.8846
19.5 | 1.7377 | 0.07554 | -0.035 | 23.0037
20 | 1.7392 | 0.08168 | -0.0365 | 21.2929

## 125. Re 14M Mach 0.25 (1)
BIGFOIL.COM POLAR EXPORT
NACA63-716 a=0.2
NACA63-716 a=0.2 |  |  |  | Cl Max: | 1.704 | at alpha= | 12.5 | deg
JavaFoil+Calcfoil stall+Eppler ext transition |  |  |  | L/D Max: | 147.796 | at alpha= | 4.5 | deg
Re: | 14000000 |  |  | Cd Min: | 0.0046 | at alpha= | -2.5 | deg
Mach: | 0.25 |  |  | Cl=0 at alpha= | -3.754 | deg
|  |  |  | @ Cl=0.1, Cd= | 0.0046656
|  |  |  | @ Cl=0.4, Cd= | 0.0060856
|  |  |  | @ Cl=0.6, Cd= | 0.0058443
alpha (deg) | Cl | Cd | Cm | Cl/Cd
-14.5 | -0.353 | 0.10128 | -0.026 | -3.489
-14 | -0.391 | 0.09599 | -0.026 | -4.076
-13.5 | -0.424 | 0.08943 | -0.027 | -4.744
-13 | -0.452 | 0.08391 | -0.028 | -5.388
-12.5 | -0.474 | 0.07816 | -0.028 | -6.071
-12 | -0.491 | 0.07291 | -0.029 | -6.735
-11.5 | -0.501 | 0.06759 | -0.03 | -7.416
-11 | -0.505 | 0.0624 | -0.031 | -8.098
-10.5 | -0.504 | 0.05705 | -0.033 | -8.826
-10 | -0.502 | 0.04687 | -0.037 | -10.7
-9.5 | -0.564 | 0.01043 | -0.051 | -54.053
-9 | -0.553 | 0.0055 | -0.053 | -100.587
-8.5 | -0.519 | 0.0053 | -0.054 | -97.902
-8 | -0.478 | 0.00517 | -0.054 | -92.458
-7.5 | -0.433 | 0.00509 | -0.055 | -85.161
-7 | -0.383 | 0.005 | -0.055 | -76.721
-6.5 | -0.33 | 0.00495 | -0.056 | -66.623
-6 | -0.274 | 0.00489 | -0.056 | -55.998
-5.5 | -0.215 | 0.0047 | -0.056 | -45.782
-5 | -0.155 | 0.00467 | -0.057 | -33.174
-4.5 | -0.093 | 0.00464 | -0.057 | -20.051
-4 | -0.031 | 0.00464 | -0.058 | -6.588
-3.5 | 0.032 | 0.00467 | -0.058 | 6.936
-3 | 0.096 | 0.00467 | -0.059 | 20.485
-2.5 | 0.159 | 0.0046 | -0.059 | 34.571
-2 | 0.223 | 0.00552 | -0.06 | 40.377
-1.5 | 0.287 | 0.0056 | -0.06 | 51.291
-1 | 0.351 | 0.00572 | -0.061 | 61.352
-0.5 | 0.414 | 0.00619 | -0.061 | 66.979
0 | 0.476 | 0.00617 | -0.062 | 77.103
0.5 | 0.539 | 0.00567 | -0.062 | 94.984
1 | 0.602 | 0.00585 | -0.063 | 102.823
1.5 | 0.665 | 0.00605 | -0.063 | 109.764
2 | 0.727 | 0.00626 | -0.064 | 116.086
2.5 | 0.789 | 0.00649 | -0.064 | 121.584
3 | 0.852 | 0.0067 | -0.065 | 127.172
3.5 | 0.914 | 0.00693 | -0.065 | 131.886
4 | 0.975 | 0.00724 | -0.066 | 134.671
4.5 | 1.033 | 0.00699 | -0.066 | 147.796
5 | 1.09 | 0.00762 | -0.066 | 143.022
5.5 | 1.147 | 0.00796 | -0.067 | 144.116
6 | 1.204 | 0.00836 | -0.067 | 144.009
6.5 | 1.26 | 0.00882 | -0.067 | 142.785
7 | 1.313 | 0.00983 | -0.068 | 133.597
7.5 | 1.365 | 0.01077 | -0.068 | 126.834
8 | 1.414 | 0.01182 | -0.068 | 119.688
8.5 | 1.462 | 0.01282 | -0.069 | 114.036
9 | 1.508 | 0.0137 | -0.069 | 110.06
9.5 | 1.547 | 0.01595 | -0.069 | 96.995
10 | 1.586 | 0.01713 | -0.069 | 92.564
10.5 | 1.622 | 0.01824 | -0.07 | 88.921
11 | 1.651 | 0.01941 | -0.07 | 85.083
11.5 | 1.675 | 0.02076 | -0.07 | 80.692
12 | 1.693 | 0.02221 | -0.071 | 76.204
12.5 | 1.704 | 0.02371 | -0.071 | 71.854
13 | 1.703 | 0.02536 | -0.071 | 67.152
13.5 | 1.694 | 0.02727 | -0.072 | 62.12
14 | 1.675 | 0.02936 | -0.072 | 57.058
14.5 | 1.647 | 0.03171 | -0.072 | 51.941
15 | 1.602 | 0.03425 | -0.073 | 46.772
15.5 | 1.544 | 0.0371 | -0.073 | 41.614
16 | 1.475 | 0.04001 | -0.073 | 36.866
16.5 | 1.396 | 0.04352 | -0.073 | 32.066
17 | 1.307 | 0.04775 | -0.073 | 27.37
17.5 | 1.21 | 0.05282 | -0.073 | 22.91

## 126. Re 14M Mach 0.25 (2)
BIGFOIL.COM POLAR EXPORT
NACA63-716 a=0.2
NACA63-716 a=0.2 |  |  |  | Cl Max: | 1.6892 | at alpha= | 15 | deg
XFOIL ncrit=9 |  |  |  | L/D Max: | 203.252 | at alpha= | 5 | deg
Re: | 14000000 |  |  | Cd Min: | 0.19826 | at alpha= | -20 | deg
Mach: | 0.25 |  |  | Cl=0 at alpha= | -3.8221 | deg
|  |  |  | @ Cl=0.1, Cd= | 0.0055846
|  |  |  | @ Cl=0.4, Cd= | 0.0052977
|  |  |  | @ Cl=0.6, Cd= | 0.0049655
alpha (deg) | Cl | Cd | Cm | Cl/Cd
-20 | -0.6158 | 0.19826 | 0.021 | -3.106
-19.5 | -0.5998 | 0.19123 | 0.0161 | -3.1365
-19 | -0.5844 | 0.18404 | 0.0113 | -3.1754
-18.5 | -0.5816 | 0.17353 | 0.0049 | -3.3516
-18 | -0.5679 | 0.16597 | -0.0001 | -3.4217
-17.5 | -0.5682 | 0.15503 | -0.0068 | -3.6651
-17 | -1.0615 | 0.05715 | -0.08 | -18.5739
-16.5 | -1.1322 | 0.04176 | -0.092 | -27.1121
-16 | -1.1768 | 0.03301 | -0.0954 | -35.6498
-15.5 | -1.2106 | 0.02719 | -0.0934 | -44.5237
-15 | -1.2326 | 0.02381 | -0.0866 | -51.7682
-14.5 | -1.2264 | 0.02102 | -0.0805 | -58.3444
-14 | -1.1985 | 0.01837 | -0.0765 | -65.2422
-13.5 | -1.1566 | 0.01643 | -0.0736 | -70.3956
-13 | -1.1064 | 0.01504 | -0.0712 | -73.5638
-12.5 | -1.0539 | 0.01373 | -0.0692 | -76.7589
-12 | -0.9975 | 0.01276 | -0.0676 | -78.174
-11.5 | -0.9397 | 0.01192 | -0.0662 | -78.8339
-11 | -0.8811 | 0.01112 | -0.065 | -79.2356
-10.5 | -0.8214 | 0.01047 | -0.0641 | -78.4527
-10 | -0.7612 | 0.00985 | -0.0633 | -77.2792
-9.5 | -0.7006 | 0.00931 | -0.0626 | -75.2524
-9 | -0.6401 | 0.00874 | -0.0621 | -73.238
-8.5 | -0.579 | 0.00827 | -0.0617 | -70.0121
-8 | -0.5176 | 0.00787 | -0.0615 | -65.7687
-7.5 | -0.456 | 0.0075 | -0.0614 | -60.8
-7 | -0.3943 | 0.00717 | -0.0613 | -54.993
-6.5 | -0.3323 | 0.0069 | -0.0615 | -48.1594
-6 | -0.2715 | 0.00643 | -0.0615 | -42.224
-5.5 | -0.2094 | 0.00621 | -0.0619 | -33.7198
-5 | -0.1471 | 0.00602 | -0.0623 | -24.4352
-4.5 | -0.0846 | 0.00591 | -0.0628 | -14.3147
-4 | -0.0222 | 0.00577 | -0.0633 | -3.8475
-3.5 | 0.0402 | 0.00569 | -0.0639 | 7.065
-3 | 0.1026 | 0.00558 | -0.0646 | 18.3871
-2.5 | 0.1649 | 0.00552 | -0.0653 | 29.8732
-2 | 0.2273 | 0.00545 | -0.0661 | 41.7064
-1.5 | 0.2895 | 0.00542 | -0.0668 | 53.4133
-1 | 0.3516 | 0.00536 | -0.0676 | 65.597
-0.5 | 0.4137 | 0.00528 | -0.0685 | 78.3523
0 | 0.4757 | 0.00519 | -0.0694 | 91.657
0.5 | 0.5376 | 0.00512 | -0.0702 | 105
1 | 0.5994 | 0.00497 | -0.0712 | 120.6036
1.5 | 0.6599 | 0.00452 | -0.0722 | 145.9956
2 | 0.7218 | 0.00445 | -0.0731 | 162.2022
2.5 | 0.7836 | 0.0045 | -0.074 | 174.1333
3 | 0.8451 | 0.00455 | -0.0749 | 185.7363
3.5 | 0.9069 | 0.0046 | -0.0758 | 197.1522
4 | 0.9679 | 0.00478 | -0.0766 | 202.4895
4.5 | 1.0279 | 0.00506 | -0.0772 | 203.1423
5 | 1.0874 | 0.00535 | -0.0778 | 203.2523
5.5 | 1.1463 | 0.00567 | -0.0782 | 202.1693
6 | 1.2047 | 0.006 | -0.0786 | 200.7833
6.5 | 1.2629 | 0.00631 | -0.0789 | 200.1426
7 | 1.3163 | 0.00693 | -0.0785 | 189.9423
7.5 | 1.3629 | 0.00785 | -0.077 | 173.6178
8 | 1.4096 | 0.0086 | -0.0755 | 163.907
8.5 | 1.452 | 0.00938 | -0.0732 | 154.7974
9 | 1.4843 | 0.01022 | -0.0693 | 145.2348
9.5 | 1.4913 | 0.0112 | -0.0611 | 133.1518
10 | 1.4973 | 0.01312 | -0.0546 | 114.1235
10.5 | 1.5151 | 0.01504 | -0.0505 | 100.738
11 | 1.5302 | 0.0174 | -0.0467 | 87.9425
11.5 | 1.5546 | 0.01949 | -0.0442 | 79.764
12 | 1.5753 | 0.02202 | -0.0419 | 71.5395
12.5 | 1.6121 | 0.02505 | -0.0436 | 64.3553
13 | 1.638 | 0.02803 | -0.0431 | 58.4374
13.5 | 1.6553 | 0.03155 | -0.0419 | 52.4659
14 | 1.6713 | 0.03507 | -0.0405 | 47.6561
14.5 | 1.6822 | 0.03903 | -0.0389 | 43.1002
15 | 1.6892 | 0.04328 | -0.0372 | 39.0296
15.5 | 1.6884 | 0.04794 | -0.0348 | 35.219
16 | 1.6781 | 0.05192 | -0.0299 | 32.3209
16.5 | 1.6838 | 0.05689 | -0.0293 | 29.5975
17 | 1.6827 | 0.06285 | -0.0293 | 26.7733
17.5 | 1.6876 | 0.06849 | -0.0297 | 24.6401
18 | 1.6878 | 0.07481 | -0.0306 | 22.5612
18.5 | 1.6884 | 0.08138 | -0.0319 | 20.7471
19 | 1.6887 | 0.08814 | -0.0335 | 19.1593
19.5 | 1.686 | 0.09552 | -0.0357 | 17.6508
20 | 1.6828 | 0.10312 | -0.0382 | 16.3189

## 127. Re 14M Mach 0.50 (1)
BIGFOIL.COM POLAR EXPORT
NACA63-716 a=0.2
NACA63-716 a=0.2 |  |  |  | Cl Max: | 1.638 | at alpha= | 10 | deg
JavaFoil+Calcfoil stall+Eppler ext transition |  |  |  | L/D Max: | 128.284 | at alpha= | 5 | deg
Re: | 14000000 |  |  | Cd Min: | 0.00474 | at alpha= | -3.5 | deg
Mach: | 0.5 |  |  | Cl=0 at alpha= | -3.7571 | deg
|  |  |  | @ Cl=0.1, Cd= | 0.00474
|  |  |  | @ Cl=0.4, Cd= | 0.0059311
|  |  |  | @ Cl=0.6, Cd= | 0.0066108
alpha (deg) | Cl | Cd | Cm | Cl/Cd
-20 | -0.936 | 0.1756 | -0.031 | -5.331
-19.5 | -0.907 | 0.16029 | -0.03 | -5.657
-19 | -0.878 | 0.15818 | -0.03 | -5.553
-18.5 | -0.852 | 0.14038 | -0.031 | -6.069
-18 | -0.823 | 0.13401 | -0.032 | -6.142
-17.5 | -0.793 | 0.12831 | -0.031 | -6.184
-17 | -0.764 | 0.12417 | -0.031 | -6.151
-16.5 | -0.735 | 0.11567 | -0.031 | -6.358
-16 | -0.707 | 0.10823 | -0.032 | -6.535
-15.5 | -0.678 | 0.10872 | -0.031 | -6.236
-15 | -0.648 | 0.10329 | -0.031 | -6.278
-14.5 | -0.62 | 0.09549 | -0.032 | -6.495
-14 | -0.594 | 0.08661 | -0.033 | -6.857
-13.5 | -0.567 | 0.07946 | -0.035 | -7.13
-13 | -0.541 | 0.07132 | -0.037 | -7.586
-12.5 | -0.518 | 0.06088 | -0.04 | -8.515
-12 | -0.473 | 0.08075 | -0.03 | -5.862
-11.5 | -0.446 | 0.07249 | -0.031 | -6.147
-11 | -0.418 | 0.06652 | -0.033 | -6.284
-10.5 | -0.391 | 0.05952 | -0.035 | -6.576
-10 | -0.367 | 0.05026 | -0.04 | -7.309
-9.5 | -0.329 | 0.06489 | -0.029 | -5.068
-9 | -0.301 | 0.0578 | -0.03 | -5.201
-8.5 | -0.272 | 0.05276 | -0.032 | -5.163
-8 | -0.243 | 0.05738 | -0.029 | -4.227
-7.5 | -0.215 | 0.04859 | -0.032 | -4.418
-7 | -0.249 | 0.0424 | -0.036 | -5.883
-6.5 | -0.316 | 0.00956 | -0.06 | -33.058
-6 | -0.288 | 0.00525 | -0.063 | -54.88
-5.5 | -0.233 | 0.00512 | -0.063 | -45.464
-5 | -0.17 | 0.00486 | -0.064 | -34.971
-4.5 | -0.103 | 0.0048 | -0.064 | -21.41
-4 | -0.034 | 0.00475 | -0.065 | -7.133
-3.5 | 0.036 | 0.00474 | -0.065 | 7.597
-3 | 0.107 | 0.00474 | -0.066 | 22.488
-2.5 | 0.178 | 0.00568 | -0.066 | 31.266
-2 | 0.249 | 0.00573 | -0.067 | 43.438
-1.5 | 0.321 | 0.00585 | -0.067 | 54.921
-1 | 0.392 | 0.00593 | -0.068 | 66.131
-0.5 | 0.463 | 0.00594 | -0.069 | 77.927
0 | 0.531 | 0.00664 | -0.069 | 80.043
0.5 | 0.602 | 0.00661 | -0.07 | 91.048
1 | 0.672 | 0.00637 | -0.07 | 105.459
1.5 | 0.741 | 0.0067 | -0.071 | 110.636
2 | 0.806 | 0.00682 | -0.071 | 118.262
2.5 | 0.871 | 0.00747 | -0.071 | 116.509
3 | 0.936 | 0.00781 | -0.072 | 119.803
3.5 | 1.001 | 0.00817 | -0.072 | 122.488
4 | 1.066 | 0.00851 | -0.072 | 125.168
4.5 | 1.13 | 0.00888 | -0.073 | 127.209
5 | 1.194 | 0.0093 | -0.073 | 128.284
5.5 | 1.256 | 0.00991 | -0.073 | 126.751
6 | 1.317 | 0.01053 | -0.074 | 125.069
6.5 | 1.377 | 0.0116 | -0.074 | 118.69
7 | 1.433 | 0.01321 | -0.074 | 108.484
7.5 | 1.488 | 0.01484 | -0.075 | 100.261
8 | 1.535 | 0.0166 | -0.075 | 92.443
8.5 | 1.578 | 0.01807 | -0.075 | 87.304
9 | 1.61 | 0.02161 | -0.075 | 74.489
9.5 | 1.632 | 0.02367 | -0.076 | 68.949
10 | 1.638 | 0.02585 | -0.076 | 63.379
10.5 | 1.618 | 0.02847 | -0.076 | 56.848
11 | 1.53 | 0.03171 | -0.076 | 48.256
11.5 | 0.976 | 0.03792 | -0.076 | 25.735
12 | 1.001 | 0.04302 | -0.076 | 23.263
12.5 | 1.031 | 0.04324 | -0.077 | 23.85
13 | 1.06 | 0.045 | -0.077 | 23.551
13.5 | 1.084 | 0.05117 | -0.077 | 21.18
14 | 1.113 | 0.05138 | -0.078 | 21.67
14.5 | 1.137 | 0.05722 | -0.078 | 19.876
15 | 1.165 | 0.05957 | -0.078 | 19.549

## 128. Re 14M Mach 0.50 (2)
BIGFOIL.COM POLAR EXPORT
NACA63-716 a=0.2
NACA63-716 a=0.2 |  |  |  | Cl Max: | 1.5893 | at alpha= | 17 | deg
XFOIL ncrit=9 |  |  |  | L/D Max: | 214.781 | at alpha= | 5 | deg
Re: | 14000000 |  |  | Cd Min: | 0.1895 | at alpha= | 20 | deg
Mach: | 0.5 |  |  | Cl=0 at alpha= | -99 | deg
|  |  |  | @ Cl=0.1, Cd= | 0.00543
|  |  |  | @ Cl=0.4, Cd= | 0.00543
|  |  |  | @ Cl=0.6, Cd= | 0.0054068
alpha (deg) | Cl | Cd | Cm | Cl/Cd
0 | 0.5584 | 0.00543 | -0.0793 | 102.8361
0.5 | 0.6302 | 0.00539 | -0.0802 | 116.9202
1 | 0.7023 | 0.00527 | -0.0812 | 133.2638
1.5 | 0.7725 | 0.00481 | -0.0823 | 160.6029
2 | 0.8448 | 0.00478 | -0.0832 | 176.7364
2.5 | 0.9169 | 0.0049 | -0.084 | 187.1224
3 | 0.9895 | 0.00496 | -0.0848 | 199.496
3.5 | 1.0619 | 0.00513 | -0.0854 | 206.9981
4 | 1.1338 | 0.00536 | -0.0858 | 211.5299
4.5 | 1.2053 | 0.00562 | -0.0861 | 214.4662
5 | 1.2758 | 0.00594 | -0.0859 | 214.7811
5.5 | 1.3442 | 0.00634 | -0.0854 | 212.0189
6 | 1.4082 | 0.00691 | -0.084 | 203.7916
6.5 | 1.4743 | 0.00733 | -0.0826 | 201.1323
7.5 | 1.58 | 0.00868 | -0.0754 | 182.0276
8 | 1.5637 | 0.01066 | -0.0628 | 146.6886
8.5 | 1.5747 | 0.01399 | -0.0582 | 112.559
9 | 1.5607 | 0.01736 | -0.0489 | 89.9021
9.5 | 1.5719 | 0.02226 | -0.0472 | 70.6155
10 | 1.5837 | 0.02668 | -0.0446 | 59.3591
10.5 | 1.5772 | 0.03219 | -0.0411 | 48.9966
11 | 1.55 | 0.03918 | -0.0373 | 39.561
11.5 | 1.548 | 0.04445 | -0.0341 | 34.8256
12 | 1.5408 | 0.04939 | -0.0294 | 31.1966
12.5 | 1.5366 | 0.05443 | -0.0256 | 28.2308
13 | 1.5429 | 0.05999 | -0.0242 | 25.7193
13.5 | 1.549 | 0.066 | -0.0235 | 23.4697
14 | 1.5562 | 0.07227 | -0.0234 | 21.5331
14.5 | 1.5619 | 0.07899 | -0.0238 | 19.7734
15 | 1.5704 | 0.08576 | -0.0246 | 18.3116
15.5 | 1.5756 | 0.09312 | -0.0261 | 16.9201
16 | 1.5821 | 0.10064 | -0.0278 | 15.7204
16.5 | 1.5865 | 0.10863 | -0.0301 | 14.6046
17 | 1.5893 | 0.11706 | -0.0329 | 13.5768
17.5 | 1.5811 | 0.12702 | -0.0371 | 12.4476
18 | 1.5667 | 0.13806 | -0.0423 | 11.348
18.5 | 1.5425 | 0.15052 | -0.0492 | 10.2478
19 | 1.519 | 0.16328 | -0.0568 | 9.303
19.5 | 1.4951 | 0.17641 | -0.0653 | 8.4751
20 | 1.4734 | 0.1895 | -0.0742 | 7.7752

## 129. Re 16M Mach 0.00 (1)
BIGFOIL.COM POLAR EXPORT
NACA63-716 a=0.2
NACA63-716 a=0.2 |  |  |  | Cl Max: | 1.736 | at alpha= | 14 | deg
JavaFoil+Calcfoil stall+Eppler ext transition |  |  |  | L/D Max: | 149.747 | at alpha= | 6 | deg
Re: | 16000000 |  |  | Cd Min: | 0.00456 | at alpha= | -2.5 | deg
Mach: | 0 |  |  | Cl=0 at alpha= | -3.7541 | deg
|  |  |  | @ Cl=0.1, Cd= | 0.0045954
|  |  |  | @ Cl=0.4, Cd= | 0.0056098
|  |  |  | @ Cl=0.6, Cd= | 0.0058146
alpha (deg) | Cl | Cd | Cm | Cl/Cd
-15.5 | -0.593 | 0.1012 | -0.027 | -5.863
-15 | -0.601 | 0.09559 | -0.028 | -6.289
-14.5 | -0.607 | 0.0899 | -0.028 | -6.752
-14 | -0.611 | 0.08449 | -0.029 | -7.226
-13.5 | -0.611 | 0.07923 | -0.03 | -7.717
-13 | -0.61 | 0.07381 | -0.03 | -8.264
-12.5 | -0.608 | 0.06619 | -0.032 | -9.185
-12 | -0.601 | 0.06025 | -0.034 | -9.983
-11.5 | -0.595 | 0.05187 | -0.036 | -11.478
-11 | -0.649 | 0.01548 | -0.047 | -41.928
-10.5 | -0.653 | 0.00997 | -0.05 | -65.48
-10 | -0.635 | 0.00544 | -0.051 | -116.747
-9.5 | -0.602 | 0.00532 | -0.051 | -113.137
-9 | -0.564 | 0.00523 | -0.052 | -107.781
-8.5 | -0.522 | 0.00507 | -0.052 | -103.061
-8 | -0.477 | 0.00497 | -0.053 | -95.876
-7.5 | -0.428 | 0.00491 | -0.053 | -87.249
-7 | -0.377 | 0.00486 | -0.053 | -77.561
-6.5 | -0.323 | 0.00484 | -0.054 | -66.766
-6 | -0.267 | 0.00464 | -0.054 | -57.546
-5.5 | -0.209 | 0.00461 | -0.055 | -45.407
-5 | -0.15 | 0.00458 | -0.055 | -32.825
-4.5 | -0.09 | 0.00458 | -0.056 | -19.72
-4 | -0.03 | 0.00458 | -0.056 | -6.473
-3.5 | 0.031 | 0.00462 | -0.056 | 6.796
-3 | 0.093 | 0.0046 | -0.057 | 20.152
-2.5 | 0.154 | 0.00456 | -0.057 | 33.824
-2 | 0.216 | 0.00545 | -0.058 | 39.572
-1.5 | 0.278 | 0.0055 | -0.058 | 50.587
-1 | 0.34 | 0.0056 | -0.059 | 60.643
-0.5 | 0.401 | 0.00561 | -0.059 | 71.459
0 | 0.461 | 0.00563 | -0.06 | 81.882
0.5 | 0.522 | 0.00607 | -0.06 | 85.97
1 | 0.583 | 0.00577 | -0.061 | 101.046
1.5 | 0.644 | 0.00593 | -0.061 | 108.599
2 | 0.704 | 0.00613 | -0.062 | 114.987
2.5 | 0.765 | 0.0063 | -0.062 | 121.465
3 | 0.825 | 0.00647 | -0.063 | 127.588
3.5 | 0.885 | 0.00667 | -0.063 | 132.785
4 | 0.945 | 0.0068 | -0.064 | 139.113
4.5 | 1.005 | 0.00701 | -0.064 | 143.334
5 | 1.065 | 0.00734 | -0.065 | 144.998
5.5 | 1.118 | 0.00755 | -0.065 | 148.083
6 | 1.173 | 0.00784 | -0.065 | 149.747
6.5 | 1.226 | 0.00859 | -0.066 | 142.753
7 | 1.279 | 0.00931 | -0.066 | 137.341
7.5 | 1.331 | 0.01005 | -0.066 | 132.441
8 | 1.38 | 0.01087 | -0.066 | 126.95
8.5 | 1.428 | 0.01161 | -0.067 | 122.967
9 | 1.475 | 0.01237 | -0.067 | 119.19
9.5 | 1.515 | 0.01417 | -0.067 | 106.899
10 | 1.556 | 0.01513 | -0.068 | 102.806
10.5 | 1.595 | 0.01607 | -0.068 | 99.266
11 | 1.629 | 0.01703 | -0.068 | 95.666
11.5 | 1.66 | 0.01808 | -0.069 | 91.808
12 | 1.686 | 0.01922 | -0.069 | 87.712
12.5 | 1.709 | 0.02035 | -0.069 | 83.959
13 | 1.723 | 0.02169 | -0.07 | 79.447
13.5 | 1.732 | 0.02311 | -0.07 | 74.954
14 | 1.736 | 0.02469 | -0.07 | 70.323
14.5 | 1.734 | 0.02643 | -0.071 | 65.627
15 | 1.723 | 0.02816 | -0.071 | 61.192
15.5 | 1.704 | 0.03007 | -0.071 | 56.68
16 | 1.68 | 0.03214 | -0.072 | 52.267
16.5 | 1.649 | 0.03435 | -0.072 | 48.015
17 | 1.614 | 0.03684 | -0.072 | 43.815
17.5 | 1.575 | 0.03967 | -0.072 | 39.702
18 | 1.532 | 0.04267 | -0.073 | 35.895
18.5 | 1.486 | 0.04555 | -0.073 | 32.626
19 | 1.437 | 0.04909 | -0.073 | 29.279

## 130. Re 16M Mach 0.00 (2)
BIGFOIL.COM POLAR EXPORT
NACA63-716 a=0.2
NACA63-716 a=0.2 |  |  |  | Cl Max: | 1.7685 | at alpha= | 17.5 | deg
XFOIL ncrit=9 |  |  |  | L/D Max: | 199.653 | at alpha= | 6 | deg
Re: | 16000000 |  |  | Cd Min: | 0.07601 | at alpha= | 20 | deg
Mach: | 0 |  |  | Cl=0 at alpha= | -3.8154 | deg
|  |  |  | @ Cl=0.1, Cd= | 0.0054367
|  |  |  | @ Cl=0.4, Cd= | 0.0051345
|  |  |  | @ Cl=0.6, Cd= | 0.004711
alpha (deg) | Cl | Cd | Cm | Cl/Cd
-20 | -1.5536 | 0.02644 | -0.082 | -58.7595
-19.5 | -1.5478 | 0.02374 | -0.0797 | -65.198
-19 | -1.5375 | 0.02174 | -0.0765 | -70.7222
-18.5 | -1.5288 | 0.02014 | -0.0717 | -75.9086
-18 | -1.5135 | 0.01906 | -0.0664 | -79.4071
-17.5 | -1.4794 | 0.01799 | -0.064 | -82.2346
-17 | -1.4401 | 0.01705 | -0.0622 | -84.4633
-16.5 | -1.3978 | 0.01614 | -0.0606 | -86.6047
-16 | -1.3527 | 0.01532 | -0.0594 | -88.2963
-15.5 | -1.3059 | 0.01454 | -0.0584 | -89.8143
-15 | -1.2573 | 0.01383 | -0.0576 | -90.9111
-14.5 | -1.2069 | 0.0132 | -0.057 | -91.4318
-14 | -1.1561 | 0.01254 | -0.0564 | -92.193
-13.5 | -1.1041 | 0.01195 | -0.056 | -92.3933
-13 | -1.0509 | 0.01142 | -0.0556 | -92.0228
-12.5 | -0.9974 | 0.01087 | -0.0554 | -91.7571
-12 | -0.943 | 0.01039 | -0.0553 | -90.7603
-11.5 | -0.888 | 0.00993 | -0.0552 | -89.426
-11 | -0.8326 | 0.00949 | -0.0552 | -87.7345
-10.5 | -0.7766 | 0.00909 | -0.0552 | -85.4345
-10 | -0.7202 | 0.00871 | -0.0554 | -82.6866
-9.5 | -0.6635 | 0.00834 | -0.0555 | -79.5564
-9 | -0.6065 | 0.008 | -0.0557 | -75.8125
-8.5 | -0.5491 | 0.00765 | -0.056 | -71.7778
-8 | -0.4914 | 0.00736 | -0.0563 | -66.7663
-7.5 | -0.4336 | 0.00703 | -0.0567 | -61.6785
-7 | -0.3753 | 0.0068 | -0.0571 | -55.1912
-6.5 | -0.3169 | 0.00652 | -0.0575 | -48.6043
-6 | -0.2592 | 0.00613 | -0.0579 | -42.2838
-5.5 | -0.2001 | 0.00596 | -0.0585 | -33.5738
-5 | -0.1409 | 0.00583 | -0.0591 | -24.1681
-4.5 | -0.0814 | 0.00571 | -0.0598 | -14.2557
-4 | -0.022 | 0.00561 | -0.0605 | -3.9216
-3.5 | 0.0376 | 0.00552 | -0.0612 | 6.8116
-3 | 0.0972 | 0.00544 | -0.0619 | 17.8676
-2.5 | 0.1568 | 0.00537 | -0.0627 | 29.1993
-2 | 0.2164 | 0.00534 | -0.0635 | 40.5243
-1.5 | 0.2761 | 0.00528 | -0.0643 | 52.2917
-1 | 0.3356 | 0.00525 | -0.0651 | 63.9238
-0.5 | 0.3953 | 0.00514 | -0.0659 | 76.9066
0 | 0.4547 | 0.00507 | -0.0668 | 89.6844
0.5 | 0.5141 | 0.005 | -0.0676 | 102.82
1 | 0.5734 | 0.00493 | -0.0685 | 116.3083
1.5 | 0.6317 | 0.00445 | -0.0695 | 141.9551
2 | 0.6905 | 0.00437 | -0.0705 | 158.0092
2.5 | 0.7499 | 0.00438 | -0.0714 | 171.21
3 | 0.8086 | 0.00443 | -0.0723 | 182.5282
3.5 | 0.8671 | 0.00454 | -0.0731 | 190.9912
4 | 0.9251 | 0.00471 | -0.074 | 196.4119
4.5 | 0.9823 | 0.00498 | -0.0747 | 197.249
5 | 1.0391 | 0.00526 | -0.0754 | 197.5475
5.5 | 1.0959 | 0.0055 | -0.076 | 199.2545
6 | 1.152 | 0.00577 | -0.0766 | 199.6534
6.5 | 1.2066 | 0.00615 | -0.077 | 196.1951
7 | 1.2548 | 0.00699 | -0.0766 | 179.5136
8 | 1.353 | 0.0082 | -0.0757 | 165
8.5 | 1.3992 | 0.00883 | -0.0749 | 158.4598
9 | 1.4418 | 0.00952 | -0.0734 | 151.4496
9.5 | 1.4777 | 0.01023 | -0.0708 | 144.4477
10 | 1.5031 | 0.01104 | -0.0663 | 136.1504
10.5 | 1.512 | 0.01211 | -0.0595 | 124.8555
11 | 1.5328 | 0.01337 | -0.0555 | 114.6447
11.5 | 1.5569 | 0.01473 | -0.0524 | 105.6959
12 | 1.5788 | 0.01639 | -0.0495 | 96.327
12.5 | 1.6004 | 0.01823 | -0.047 | 87.7894
13 | 1.6229 | 0.02018 | -0.0449 | 80.4212
13.5 | 1.6442 | 0.02239 | -0.0432 | 73.4346
14 | 1.6663 | 0.02474 | -0.0419 | 67.3525
14.5 | 1.7119 | 0.02763 | -0.0461 | 61.958
15 | 1.7291 | 0.03079 | -0.0453 | 56.1578
15.5 | 1.7425 | 0.03425 | -0.0443 | 50.8759
16 | 1.7558 | 0.03776 | -0.0433 | 46.4989
16.5 | 1.7638 | 0.04164 | -0.042 | 42.3583
17 | 1.7675 | 0.04603 | -0.0408 | 38.3989
17.5 | 1.7685 | 0.05022 | -0.0389 | 35.2151
18 | 1.7511 | 0.05439 | -0.0337 | 32.1953
18.5 | 1.7552 | 0.05934 | -0.0338 | 29.5787
19 | 1.7583 | 0.06465 | -0.0342 | 27.1972
19.5 | 1.7607 | 0.07019 | -0.035 | 25.0848
20 | 1.7627 | 0.07601 | -0.0362 | 23.1904

## 131. Re 16M Mach 0.10 (1)
BIGFOIL.COM POLAR EXPORT
NACA63-716 a=0.2
NACA63-716 a=0.2 |  |  |  | Cl Max: | 1.73 | at alpha= | 14 | deg
JavaFoil+Calcfoil stall+Eppler ext transition |  |  |  | L/D Max: | 149.225 | at alpha= | 6 | deg
Re: | 16000000 |  |  | Cd Min: | 0.00456 | at alpha= | -2.5 | deg
Mach: | 0.1 |  |  | Cl=0 at alpha= | -3.7581 | deg
|  |  |  | @ Cl=0.1, Cd= | 0.0045955
|  |  |  | @ Cl=0.4, Cd= | 0.0056195
|  |  |  | @ Cl=0.6, Cd= | 0.0058182
alpha (deg) | Cl | Cd | Cm | Cl/Cd
-15.5 | -0.562 | 0.10295 | -0.027 | -5.455
-15 | -0.573 | 0.0973 | -0.027 | -5.886
-14.5 | -0.582 | 0.09179 | -0.028 | -6.336
-14 | -0.588 | 0.08618 | -0.029 | -6.826
-13.5 | -0.592 | 0.08067 | -0.029 | -7.341
-13 | -0.593 | 0.07555 | -0.03 | -7.854
-12.5 | -0.593 | 0.06835 | -0.032 | -8.678
-12 | -0.588 | 0.06374 | -0.032 | -9.218
-11.5 | -0.581 | 0.05682 | -0.034 | -10.228
-11 | -0.618 | 0.02422 | -0.044 | -25.502
-10.5 | -0.638 | 0.01122 | -0.049 | -56.815
-10 | -0.632 | 0.00549 | -0.051 | -115.24
-9.5 | -0.6 | 0.00534 | -0.052 | -112.282
-9 | -0.563 | 0.00526 | -0.052 | -107.02
-8.5 | -0.522 | 0.00507 | -0.052 | -103.082
-8 | -0.477 | 0.00499 | -0.053 | -95.705
-7.5 | -0.429 | 0.00492 | -0.053 | -87.218
-7 | -0.378 | 0.00487 | -0.054 | -77.645
-6.5 | -0.324 | 0.00483 | -0.054 | -67.173
-6 | -0.268 | 0.00465 | -0.055 | -57.712
-5.5 | -0.21 | 0.00462 | -0.055 | -45.56
-5 | -0.151 | 0.0046 | -0.055 | -32.874
-4.5 | -0.091 | 0.0046 | -0.056 | -19.747
-4 | -0.03 | 0.00458 | -0.056 | -6.501
-3.5 | 0.032 | 0.00462 | -0.057 | 6.829
-3 | 0.093 | 0.0046 | -0.057 | 20.246
-2.5 | 0.155 | 0.00456 | -0.058 | 33.995
-2 | 0.217 | 0.00546 | -0.058 | 39.747
-1.5 | 0.279 | 0.00553 | -0.059 | 50.545
-1 | 0.341 | 0.00561 | -0.059 | 60.886
-0.5 | 0.403 | 0.00562 | -0.06 | 71.745
0 | 0.463 | 0.00563 | -0.06 | 82.25
0.5 | 0.525 | 0.00607 | -0.061 | 86.359
1 | 0.586 | 0.00577 | -0.061 | 101.476
1.5 | 0.647 | 0.00598 | -0.062 | 108.226
2 | 0.708 | 0.00613 | -0.062 | 115.524
2.5 | 0.769 | 0.0063 | -0.063 | 121.975
3 | 0.829 | 0.00649 | -0.063 | 127.777
3.5 | 0.89 | 0.00668 | -0.064 | 133.283
4 | 0.95 | 0.00687 | -0.064 | 138.326
4.5 | 1.01 | 0.00709 | -0.065 | 142.414
5 | 1.07 | 0.00745 | -0.065 | 143.61
5.5 | 1.123 | 0.0076 | -0.065 | 147.765
6 | 1.178 | 0.00789 | -0.066 | 149.225
6.5 | 1.231 | 0.00867 | -0.066 | 142.048
7 | 1.284 | 0.0094 | -0.066 | 136.628
7.5 | 1.336 | 0.01019 | -0.066 | 131.146
8 | 1.385 | 0.01103 | -0.067 | 125.627
8.5 | 1.433 | 0.01176 | -0.067 | 121.846
9 | 1.48 | 0.01255 | -0.067 | 117.895
9.5 | 1.52 | 0.01436 | -0.068 | 105.87
10 | 1.561 | 0.01538 | -0.068 | 101.471
10.5 | 1.6 | 0.01632 | -0.068 | 98.005
11 | 1.633 | 0.0173 | -0.069 | 94.413
11.5 | 1.663 | 0.01837 | -0.069 | 90.535
12 | 1.688 | 0.01956 | -0.069 | 86.342
12.5 | 1.71 | 0.02073 | -0.07 | 82.466
13 | 1.722 | 0.02209 | -0.07 | 77.95
13.5 | 1.729 | 0.02357 | -0.07 | 73.355
14 | 1.73 | 0.02536 | -0.071 | 68.226
14.5 | 1.726 | 0.02703 | -0.071 | 63.857
15 | 1.711 | 0.02881 | -0.071 | 59.382
15.5 | 1.688 | 0.03081 | -0.072 | 54.779
16 | 1.658 | 0.03295 | -0.072 | 50.326
16.5 | 1.623 | 0.03532 | -0.072 | 45.946
17 | 1.583 | 0.03797 | -0.072 | 41.686
17.5 | 1.537 | 0.04091 | -0.073 | 37.579
18 | 1.488 | 0.04406 | -0.073 | 33.779
18.5 | 1.436 | 0.04747 | -0.073 | 30.257
19 | 1.382 | 0.05103 | -0.073 | 27.086

## 132. Re 16M Mach 0.10 (2)
BIGFOIL.COM POLAR EXPORT
NACA63-716 a=0.2
NACA63-716 a=0.2 |  |  |  | Cl Max: | 1.7608 | at alpha= | 17 | deg
XFOIL ncrit=9 |  |  |  | L/D Max: | 200.017 | at alpha= | 6 | deg
Re: | 16000000 |  |  | Cd Min: | 0.08021 | at alpha= | 20 | deg
Mach: | 0.1 |  |  | Cl=0 at alpha= | -3.8161 | deg
|  |  |  | @ Cl=0.1, Cd= | 0.0054473
|  |  |  | @ Cl=0.4, Cd= | 0.0051478
|  |  |  | @ Cl=0.6, Cd= | 0.0047547
alpha (deg) | Cl | Cd | Cm | Cl/Cd
-20 | -1.5108 | 0.03167 | -0.0867 | -47.7045
-19.5 | -1.5028 | 0.02839 | -0.086 | -52.9341
-19 | -1.5109 | 0.02456 | -0.0836 | -61.5187
-18.5 | -1.5035 | 0.02228 | -0.0802 | -67.482
-18 | -1.4981 | 0.02047 | -0.075 | -73.1851
-17.5 | -1.4831 | 0.01922 | -0.0695 | -77.1644
-17 | -1.448 | 0.01808 | -0.0669 | -80.0885
-16.5 | -1.4079 | 0.01701 | -0.0648 | -82.769
-16 | -1.3641 | 0.01605 | -0.0631 | -84.9907
-15.5 | -1.3178 | 0.01516 | -0.0617 | -86.9261
-15 | -1.2693 | 0.01436 | -0.0606 | -88.3914
-14.5 | -1.2187 | 0.01366 | -0.0596 | -89.2167
-14 | -1.1676 | 0.01293 | -0.0588 | -90.3016
-13.5 | -1.1151 | 0.01228 | -0.0581 | -90.8062
-13 | -1.0613 | 0.01171 | -0.0576 | -90.6319
-12.5 | -1.0072 | 0.01112 | -0.0572 | -90.5755
-12 | -0.9521 | 0.0106 | -0.0569 | -89.8208
-11.5 | -0.8965 | 0.01011 | -0.0567 | -88.6746
-11 | -0.8404 | 0.00965 | -0.0565 | -87.0881
-10.5 | -0.7838 | 0.00921 | -0.0564 | -85.1031
-10 | -0.7268 | 0.00882 | -0.0564 | -82.4036
-9.5 | -0.6693 | 0.00843 | -0.0565 | -79.395
-9 | -0.6117 | 0.00808 | -0.0566 | -75.7054
-8.5 | -0.5537 | 0.00772 | -0.0568 | -71.7228
-8 | -0.4955 | 0.00742 | -0.0571 | -66.779
-7.5 | -0.437 | 0.00709 | -0.0573 | -61.6361
-7 | -0.3783 | 0.00683 | -0.0577 | -55.388
-6.5 | -0.3193 | 0.00656 | -0.0581 | -48.6738
-6 | -0.2612 | 0.00615 | -0.0585 | -42.4715
-5.5 | -0.2015 | 0.00598 | -0.059 | -33.6957
-5 | -0.1419 | 0.00584 | -0.0596 | -24.2979
-4.5 | -0.082 | 0.00572 | -0.0602 | -14.3357
-4 | -0.0221 | 0.00562 | -0.0609 | -3.9324
-3.5 | 0.038 | 0.00553 | -0.0616 | 6.8716
-3 | 0.098 | 0.00545 | -0.0623 | 17.9817
-2.5 | 0.158 | 0.00537 | -0.0631 | 29.4227
-2 | 0.218 | 0.00535 | -0.0639 | 40.7477
-1.5 | 0.2782 | 0.00529 | -0.0647 | 52.5898
-1 | 0.3381 | 0.00525 | -0.0655 | 64.4
-0.5 | 0.3981 | 0.00515 | -0.0663 | 77.301
0 | 0.4579 | 0.00508 | -0.0672 | 90.1378
0.5 | 0.5178 | 0.005 | -0.068 | 103.56
1 | 0.5773 | 0.00494 | -0.0689 | 116.8623
1.5 | 0.6361 | 0.00446 | -0.07 | 142.6233
2 | 0.6953 | 0.00438 | -0.0709 | 158.7443
2.5 | 0.7551 | 0.00439 | -0.0718 | 172.0046
3 | 0.8143 | 0.00444 | -0.0727 | 183.4009
3.5 | 0.8731 | 0.00454 | -0.0736 | 192.3128
4 | 0.9316 | 0.00472 | -0.0744 | 197.3729
5 | 1.0464 | 0.00527 | -0.0757 | 198.5579
5.5 | 1.1036 | 0.00552 | -0.0764 | 199.9275
6 | 1.1601 | 0.0058 | -0.077 | 200.0172
6.5 | 1.2152 | 0.00617 | -0.0774 | 196.953
7 | 1.264 | 0.00699 | -0.0768 | 180.8298
7.5 | 1.3133 | 0.00766 | -0.0764 | 171.4491
8 | 1.3617 | 0.00827 | -0.0757 | 164.6554
8.5 | 1.4077 | 0.00891 | -0.0747 | 157.991
9 | 1.4498 | 0.00962 | -0.0731 | 150.7069
9.5 | 1.4839 | 0.01035 | -0.07 | 143.372
10.5 | 1.512 | 0.01245 | -0.0578 | 121.4458
11 | 1.5334 | 0.01382 | -0.054 | 110.9551
11.5 | 1.5579 | 0.01527 | -0.051 | 102.0236
12 | 1.5793 | 0.01707 | -0.0482 | 92.519
12.5 | 1.6011 | 0.01902 | -0.0458 | 84.1798
13 | 1.6229 | 0.02114 | -0.0437 | 76.7692
13.5 | 1.6455 | 0.0234 | -0.0422 | 70.3205
14 | 1.6917 | 0.02628 | -0.0463 | 64.3721
14.5 | 1.712 | 0.02914 | -0.0454 | 58.7509
15 | 1.7278 | 0.03242 | -0.0443 | 53.2943
15.5 | 1.7398 | 0.03608 | -0.0432 | 48.2206
16 | 1.7502 | 0.03991 | -0.0421 | 43.8537
16.5 | 1.7569 | 0.044 | -0.0408 | 39.9295
17 | 1.7608 | 0.04824 | -0.0393 | 36.5008
17.5 | 1.7408 | 0.05216 | -0.0331 | 33.3742
18 | 1.7421 | 0.05736 | -0.0329 | 30.3713
18.5 | 1.7455 | 0.0626 | -0.0331 | 27.8834
19 | 1.7486 | 0.06809 | -0.0337 | 25.6807
19.5 | 1.7493 | 0.07402 | -0.0347 | 23.6328
20 | 1.7501 | 0.08021 | -0.0361 | 21.819

## 133. Re 16M Mach 0.25 (1)
BIGFOIL.COM POLAR EXPORT
NACA63-716 a=0.2
NACA63-716 a=0.2 |  |  |  | Cl Max: | 1.706 | at alpha= | 12.5 | deg
JavaFoil+Calcfoil stall+Eppler ext transition |  |  |  | L/D Max: | 145.469 | at alpha= | 6 | deg
Re: | 16000000 |  |  | Cd Min: | 0.00457 | at alpha= | -2.5 | deg
Mach: | 0.25 |  |  | Cl=0 at alpha= | -3.754 | deg
|  |  |  | @ Cl=0.1, Cd= | 0.0046075
|  |  |  | @ Cl=0.4, Cd= | 0.0056767
|  |  |  | @ Cl=0.6, Cd= | 0.0058998
alpha (deg) | Cl | Cd | Cm | Cl/Cd
-14.5 | -0.353 | 0.10145 | -0.026 | -3.483
-14 | -0.391 | 0.09495 | -0.027 | -4.121
-13.5 | -0.424 | 0.08919 | -0.027 | -4.758
-13 | -0.452 | 0.08368 | -0.028 | -5.405
-12.5 | -0.475 | 0.07749 | -0.029 | -6.128
-12 | -0.491 | 0.07205 | -0.03 | -6.819
-11.5 | -0.502 | 0.06679 | -0.031 | -7.513
-11 | -0.506 | 0.06163 | -0.032 | -8.209
-10.5 | -0.504 | 0.05606 | -0.033 | -8.997
-10 | -0.506 | 0.04355 | -0.038 | -11.618
-9.5 | -0.569 | 0.00931 | -0.052 | -61.129
-9 | -0.553 | 0.0054 | -0.053 | -102.348
-8.5 | -0.519 | 0.00521 | -0.054 | -99.506
-8 | -0.478 | 0.0051 | -0.054 | -93.854
-7.5 | -0.433 | 0.00501 | -0.055 | -86.453
-7 | -0.383 | 0.00492 | -0.055 | -77.896
-6.5 | -0.33 | 0.00488 | -0.056 | -67.595
-6 | -0.274 | 0.00483 | -0.056 | -56.652
-5.5 | -0.215 | 0.00465 | -0.056 | -46.276
-5 | -0.155 | 0.00461 | -0.057 | -33.637
-4.5 | -0.093 | 0.0046 | -0.057 | -20.226
-4 | -0.031 | 0.0046 | -0.058 | -6.654
-3.5 | 0.032 | 0.00462 | -0.058 | 7.004
-3 | 0.096 | 0.00461 | -0.059 | 20.734
-2.5 | 0.159 | 0.00457 | -0.059 | 34.87
-2 | 0.223 | 0.00549 | -0.06 | 40.589
-1.5 | 0.287 | 0.00556 | -0.06 | 51.66
-1 | 0.351 | 0.00563 | -0.061 | 62.259
-0.5 | 0.414 | 0.00569 | -0.061 | 72.827
0 | 0.476 | 0.00572 | -0.062 | 83.196
0.5 | 0.539 | 0.0062 | -0.062 | 86.983
1 | 0.602 | 0.00589 | -0.063 | 102.19
1.5 | 0.665 | 0.00609 | -0.063 | 109.04
2 | 0.727 | 0.00624 | -0.064 | 116.447
2.5 | 0.789 | 0.00644 | -0.064 | 122.521
3 | 0.852 | 0.00664 | -0.065 | 128.263
3.5 | 0.914 | 0.0069 | -0.065 | 132.345
4 | 0.975 | 0.00712 | -0.066 | 136.968
4.5 | 1.037 | 0.00738 | -0.066 | 140.566
5 | 1.091 | 0.00758 | -0.067 | 143.876
5.5 | 1.147 | 0.00795 | -0.067 | 144.394
6 | 1.204 | 0.00828 | -0.067 | 145.469
6.5 | 1.258 | 0.00917 | -0.067 | 137.175
7 | 1.313 | 0.00999 | -0.068 | 131.429
7.5 | 1.365 | 0.0109 | -0.068 | 125.298
8 | 1.415 | 0.01185 | -0.068 | 119.429
8.5 | 1.463 | 0.01267 | -0.069 | 115.474
9 | 1.509 | 0.01357 | -0.069 | 111.216
9.5 | 1.548 | 0.01563 | -0.069 | 99.075
10 | 1.588 | 0.01673 | -0.069 | 94.878
10.5 | 1.624 | 0.01781 | -0.07 | 91.179
11 | 1.653 | 0.01894 | -0.07 | 87.265
11.5 | 1.677 | 0.02021 | -0.071 | 82.95
12 | 1.694 | 0.02171 | -0.071 | 78.024
12.5 | 1.706 | 0.02315 | -0.071 | 73.674
13 | 1.705 | 0.02482 | -0.071 | 68.699
13.5 | 1.696 | 0.02668 | -0.072 | 63.562
14 | 1.677 | 0.02873 | -0.072 | 58.386
14.5 | 1.649 | 0.031 | -0.072 | 53.202
15 | 1.604 | 0.03343 | -0.073 | 47.988
15.5 | 1.546 | 0.03616 | -0.073 | 42.745
16 | 1.476 | 0.03947 | -0.073 | 37.399
16.5 | 1.397 | 0.04294 | -0.073 | 32.531
17 | 1.308 | 0.04692 | -0.073 | 27.887
17.5 | 1.212 | 0.05145 | -0.073 | 23.556

## 134. Re 16M Mach 0.25 (2)
BIGFOIL.COM POLAR EXPORT
NACA63-716 a=0.2
NACA63-716 a=0.2 |  |  |  | Cl Max: | 1.7136 | at alpha= | 15.5 | deg
XFOIL ncrit=9 |  |  |  | L/D Max: | 203.988 | at alpha= | 4.5 | deg
Re: | 16000000 |  |  | Cd Min: | 0.19735 | at alpha= | -20 | deg
Mach: | 0.25 |  |  | Cl=0 at alpha= | -3.8195 | deg
|  |  |  | @ Cl=0.1, Cd= | 0.0054929
|  |  |  | @ Cl=0.4, Cd= | 0.0052121
|  |  |  | @ Cl=0.6, Cd= | 0.0049959
alpha (deg) | Cl | Cd | Cm | Cl/Cd
-20 | -0.6188 | 0.19735 | 0.0205 | -3.1355
-19.5 | -0.6015 | 0.1907 | 0.0158 | -3.1542
-19 | -0.5959 | 0.18087 | 0.0097 | -3.2946
-18.5 | -0.5853 | 0.17253 | 0.0043 | -3.3925
-18 | -0.5721 | 0.16485 | -0.0007 | -3.4704
-17 | -1.1334 | 0.04778 | -0.0888 | -23.7212
-16.5 | -1.1854 | 0.03688 | -0.0954 | -32.1421
-16 | -1.2228 | 0.02977 | -0.0961 | -41.0749
-15.5 | -1.251 | 0.02507 | -0.0921 | -49.9003
-15 | -1.2668 | 0.02231 | -0.0839 | -56.7817
-14.5 | -1.2459 | 0.01962 | -0.0793 | -63.5015
-14 | -1.2114 | 0.0173 | -0.0757 | -70.0231
-13.5 | -1.1658 | 0.01559 | -0.0729 | -74.7787
-13 | -1.1136 | 0.01433 | -0.0707 | -77.7111
-12.5 | -1.0595 | 0.01314 | -0.0687 | -80.6317
-12 | -1.0022 | 0.01225 | -0.0672 | -81.8122
-11.5 | -0.9437 | 0.01145 | -0.0659 | -82.4192
-11 | -0.8844 | 0.01073 | -0.0647 | -82.4231
-10.5 | -0.8242 | 0.01011 | -0.0638 | -81.5232
-10 | -0.7636 | 0.00955 | -0.063 | -79.9581
-9.5 | -0.7027 | 0.00903 | -0.0624 | -77.8184
-9 | -0.6415 | 0.00857 | -0.062 | -74.8541
-8.5 | -0.5801 | 0.00812 | -0.0616 | -71.4409
-8 | -0.5186 | 0.00772 | -0.0614 | -67.1762
-7.5 | -0.4568 | 0.00737 | -0.0613 | -61.981
-7 | -0.395 | 0.00705 | -0.0613 | -56.0284
-6.5 | -0.333 | 0.00675 | -0.0614 | -49.3333
-6 | -0.2711 | 0.00649 | -0.0616 | -41.772
-5.5 | -0.2099 | 0.00607 | -0.0618 | -34.5799
-5 | -0.1476 | 0.00592 | -0.0622 | -24.9324
-4.5 | -0.085 | 0.00578 | -0.0627 | -14.7059
-4 | -0.0226 | 0.00568 | -0.0633 | -3.9789
-3.5 | 0.04 | 0.00557 | -0.0639 | 7.1813
-3 | 0.1023 | 0.00549 | -0.0646 | 18.6339
-2.5 | 0.1648 | 0.00541 | -0.0653 | 30.4621
-2 | 0.227 | 0.00538 | -0.066 | 42.1933
-1.5 | 0.2894 | 0.00532 | -0.0668 | 54.3985
-1 | 0.3516 | 0.00529 | -0.0676 | 66.465
-0.5 | 0.4137 | 0.00519 | -0.0685 | 79.711
0 | 0.4757 | 0.00514 | -0.0694 | 92.5486
0.5 | 0.5379 | 0.00505 | -0.0703 | 106.5149
1 | 0.5995 | 0.005 | -0.0712 | 119.9
1.5 | 0.6605 | 0.0045 | -0.0722 | 146.7778
2 | 0.722 | 0.00444 | -0.0732 | 162.6126
2.5 | 0.784 | 0.00446 | -0.0741 | 175.7848
3 | 0.8457 | 0.0045 | -0.075 | 187.9333
3.5 | 0.907 | 0.0046 | -0.0758 | 197.1739
4 | 0.9678 | 0.0048 | -0.0766 | 201.625
4.5 | 1.0281 | 0.00504 | -0.0773 | 203.9881
5 | 1.0871 | 0.00538 | -0.0778 | 202.0632
5.5 | 1.1467 | 0.00564 | -0.0783 | 203.3156
6 | 1.2054 | 0.00595 | -0.0787 | 202.5882
6.5 | 1.2635 | 0.00627 | -0.079 | 201.5152
7 | 1.314 | 0.00708 | -0.0782 | 185.5932
7.5 | 1.3615 | 0.00794 | -0.0768 | 171.4736
8 | 1.409 | 0.00865 | -0.0754 | 162.8902
8.5 | 1.4523 | 0.0094 | -0.0733 | 154.5
9 | 1.487 | 0.01023 | -0.0697 | 145.3568
9.5 | 1.4942 | 0.01108 | -0.0615 | 134.8556
10 | 1.4998 | 0.01296 | -0.0548 | 115.7253
10.5 | 1.5205 | 0.01471 | -0.0509 | 103.3651
11 | 1.5378 | 0.01691 | -0.0472 | 90.9403
11.5 | 1.5628 | 0.01893 | -0.0447 | 82.5568
12 | 1.5842 | 0.02145 | -0.0425 | 73.8555
12.5 | 1.633 | 0.02423 | -0.0459 | 67.3958
13 | 1.6539 | 0.02737 | -0.0448 | 60.4275
13.5 | 1.6745 | 0.03045 | -0.0434 | 54.9918
14 | 1.6872 | 0.03424 | -0.0419 | 49.2757
14.5 | 1.7009 | 0.038 | -0.0404 | 44.7605
15 | 1.7079 | 0.04229 | -0.0388 | 40.3854
15.5 | 1.7136 | 0.0468 | -0.0373 | 36.6154
16 | 1.7124 | 0.05164 | -0.0352 | 33.1603
16.5 | 1.6949 | 0.05578 | -0.0294 | 30.3854
17 | 1.6985 | 0.0611 | -0.0291 | 27.7987
17.5 | 1.7036 | 0.06659 | -0.0293 | 25.5834
18 | 1.7017 | 0.0731 | -0.0301 | 23.2791
18.5 | 1.7023 | 0.07962 | -0.0314 | 21.3803
19 | 1.7 | 0.08666 | -0.033 | 19.6169
19.5 | 1.697 | 0.09404 | -0.0351 | 18.0455
20 | 1.6959 | 0.10133 | -0.0375 | 16.7364

## 135. Re 16M Mach 0.50 (1)
BIGFOIL.COM POLAR EXPORT
NACA63-716 a=0.2
NACA63-716 a=0.2 |  |  |  | Cl Max: | 1.64 | at alpha= | 10 | deg
JavaFoil+Calcfoil stall+Eppler ext transition |  |  |  | L/D Max: | 129.262 | at alpha= | 4.5 | deg
Re: | 16000000 |  |  | Cd Min: | 0.00467 | at alpha= | -2.5 | deg
Mach: | 0.5 |  |  | Cl=0 at alpha= | -3.7571 | deg
|  |  |  | @ Cl=0.1, Cd= | 0.004682
|  |  |  | @ Cl=0.4, Cd= | 0.0059114
|  |  |  | @ Cl=0.6, Cd= | 0.006708
alpha (deg) | Cl | Cd | Cm | Cl/Cd
-20 | -0.936 | 0.17896 | -0.031 | -5.232
-19.5 | -0.907 | 0.16842 | -0.03 | -5.384
-19 | -0.878 | 0.16038 | -0.03 | -5.477
-18.5 | -0.851 | 0.14676 | -0.031 | -5.799
-18 | -0.822 | 0.14173 | -0.031 | -5.798
-17.5 | -0.792 | 0.13734 | -0.031 | -5.769
-17 | -0.763 | 0.13275 | -0.03 | -5.745
-16.5 | -0.734 | 0.12405 | -0.03 | -5.919
-16 | -0.706 | 0.11589 | -0.031 | -6.091
-15.5 | -0.678 | 0.1069 | -0.032 | -6.344
-15 | -0.649 | 0.10185 | -0.031 | -6.371
-14.5 | -0.621 | 0.09392 | -0.032 | -6.61
-14 | -0.595 | 0.08476 | -0.034 | -7.021
-13.5 | -0.568 | 0.07744 | -0.035 | -7.337
-13 | -0.544 | 0.06798 | -0.038 | -8.004
-12.5 | -0.545 | 0.03958 | -0.047 | -13.764
-12 | -0.474 | 0.07989 | -0.03 | -5.928
-11.5 | -0.446 | 0.07262 | -0.032 | -6.139
-11 | -0.419 | 0.06542 | -0.034 | -6.399
-10.5 | -0.392 | 0.05795 | -0.036 | -6.772
-10 | -0.371 | 0.04627 | -0.042 | -8.021
-9.5 | -0.329 | 0.06371 | -0.029 | -5.163
-9 | -0.301 | 0.05725 | -0.031 | -5.251
-8.5 | -0.273 | 0.05212 | -0.032 | -5.23
-8 | -0.243 | 0.05717 | -0.029 | -4.243
-7.5 | -0.215 | 0.04831 | -0.032 | -4.446
-7 | -0.25 | 0.04183 | -0.037 | -5.97
-6.5 | -0.323 | 0.00872 | -0.061 | -37.025
-6 | -0.288 | 0.00519 | -0.063 | -55.525
-5.5 | -0.233 | 0.00505 | -0.063 | -46.062
-5 | -0.17 | 0.00485 | -0.064 | -35.085
-4.5 | -0.103 | 0.00474 | -0.064 | -21.681
-4 | -0.034 | 0.00473 | -0.065 | -7.165
-3.5 | 0.036 | 0.0047 | -0.065 | 7.654
-3 | 0.107 | 0.00468 | -0.066 | 22.751
-2.5 | 0.178 | 0.00467 | -0.066 | 37.989
-2 | 0.249 | 0.00569 | -0.067 | 43.696
-1.5 | 0.321 | 0.00579 | -0.067 | 55.493
-1 | 0.392 | 0.00589 | -0.068 | 66.602
-0.5 | 0.463 | 0.00608 | -0.069 | 76.127
0 | 0.531 | 0.00664 | -0.069 | 79.972
0.5 | 0.602 | 0.00671 | -0.07 | 89.659
1 | 0.672 | 0.00641 | -0.07 | 104.725
1.5 | 0.741 | 0.00676 | -0.071 | 109.669
2 | 0.811 | 0.00704 | -0.071 | 115.212
2.5 | 0.871 | 0.00742 | -0.071 | 117.457
3 | 0.937 | 0.00776 | -0.072 | 120.684
3.5 | 1.002 | 0.00807 | -0.072 | 124.174
4 | 1.067 | 0.0084 | -0.072 | 126.931
4.5 | 1.131 | 0.00875 | -0.073 | 129.262
5 | 1.194 | 0.00929 | -0.073 | 128.56
5.5 | 1.256 | 0.00985 | -0.074 | 127.609
6 | 1.318 | 0.01048 | -0.074 | 125.813
6.5 | 1.376 | 0.01196 | -0.074 | 115.053
7 | 1.434 | 0.01336 | -0.074 | 107.32
7.5 | 1.488 | 0.01493 | -0.075 | 99.669
8 | 1.536 | 0.01639 | -0.075 | 93.734
8.5 | 1.579 | 0.01783 | -0.075 | 88.545
9 | 1.612 | 0.02121 | -0.075 | 75.977
9.5 | 1.634 | 0.02321 | -0.076 | 70.394
10 | 1.64 | 0.02527 | -0.076 | 64.89
10.5 | 1.62 | 0.02783 | -0.076 | 58.216
11 | 1.532 | 0.03096 | -0.077 | 49.485
11.5 | 0.977 | 0.03688 | -0.076 | 26.491
12 | 1.002 | 0.042 | -0.076 | 23.861
12.5 | 1.033 | 0.04205 | -0.077 | 24.566
13 | 1.061 | 0.04396 | -0.077 | 24.139
13.5 | 1.085 | 0.04977 | -0.077 | 21.804
14 | 1.115 | 0.04999 | -0.078 | 22.301
14.5 | 1.139 | 0.05578 | -0.078 | 20.42
15 | 1.156 | 0.06552 | -0.077 | 17.651

## 136. Re 16M Mach 0.50 (2)
BIGFOIL.COM POLAR EXPORT
NACA63-716 a=0.2
NACA63-716 a=0.2 |  |  |  | Cl Max: | 1.6041 | at alpha= | 17 | deg
XFOIL ncrit=9 |  |  |  | L/D Max: | 219.056 | at alpha= | 4.5 | deg
Re: | 16000000 |  |  | Cd Min: | 0.238 | at alpha= | -19.5 | deg
Mach: | 0.5 |  |  | Cl=0 at alpha= | -3.8293 | deg
|  |  |  | @ Cl=0.1, Cd= | 0.0057299
|  |  |  | @ Cl=0.4, Cd= | 0.0054698
|  |  |  | @ Cl=0.6, Cd= | 0.0053327
alpha (deg) | Cl | Cd | Cm | Cl/Cd
-19.5 | -0.5573 | 0.238 | 0.033 | -2.3416
-19 | -0.5343 | 0.22981 | 0.0278 | -2.325
-18.5 | -0.5094 | 0.22259 | 0.0228 | -2.2885
-18 | -0.4849 | 0.21521 | 0.0178 | -2.2531
-17.5 | -0.4614 | 0.20742 | 0.0128 | -2.2245
-17 | -0.4377 | 0.19964 | 0.0079 | -2.1924
-16.5 | -0.418 | 0.19027 | 0.0026 | -2.1969
-16 | -0.4022 | 0.17984 | -0.0029 | -2.2364
-15.5 | -0.4026 | 0.16536 | -0.0103 | -2.4347
-15 | -0.3906 | 0.15529 | -0.0162 | -2.5153
-14.5 | -0.3757 | 0.14634 | -0.0217 | -2.5673
-14 | -0.3669 | 0.13635 | -0.0278 | -2.6909
-13.5 | -0.3558 | 0.12726 | -0.0335 | -2.7959
-13 | -0.3514 | 0.11723 | -0.0398 | -2.9975
-12.5 | -0.3493 | 0.10734 | -0.0462 | -3.2541
-12 | -0.3503 | 0.09746 | -0.0528 | -3.5943
-11.5 | -0.3535 | 0.08782 | -0.0594 | -4.0253
-11 | -0.3668 | 0.07736 | -0.0668 | -4.7415
-10.5 | -0.3906 | 0.06602 | -0.0754 | -5.9164
-10 | -0.4138 | 0.05376 | -0.0862 | -7.6972
-9.5 | -0.4405 | 0.04302 | -0.0964 | -10.2394
-9 | -0.4817 | 0.03619 | -0.0973 | -13.3103
-8.5 | -0.5182 | 0.02924 | -0.0935 | -17.7223
-8 | -0.5295 | 0.02133 | -0.0906 | -24.8242
-7 | -0.4798 | 0.00844 | -0.0815 | -56.8483
-6.5 | -0.403 | 0.00765 | -0.079 | -52.6797
-6 | -0.3259 | 0.00717 | -0.0772 | -45.4533
-5.5 | -0.2494 | 0.00683 | -0.076 | -36.5154
-5 | -0.1738 | 0.00651 | -0.0752 | -26.6974
-4.5 | -0.1 | 0.00612 | -0.0747 | -16.3399
-4 | -0.0253 | 0.00594 | -0.0745 | -4.2593
-3.5 | 0.0488 | 0.00582 | -0.0746 | 8.3849
-3 | 0.1227 | 0.00569 | -0.075 | 21.5641
-2.5 | 0.1959 | 0.00562 | -0.0754 | 34.8577
-2 | 0.269 | 0.00553 | -0.076 | 48.6438
-1.5 | 0.3416 | 0.00551 | -0.0767 | 61.9964
-1 | 0.4143 | 0.00546 | -0.0776 | 75.8791
0 | 0.5586 | 0.00535 | -0.0793 | 104.4112
0.5 | 0.6306 | 0.00532 | -0.0803 | 118.5338
1 | 0.7029 | 0.00524 | -0.0813 | 134.1412
2 | 0.8453 | 0.00474 | -0.0833 | 178.3333
2.5 | 0.918 | 0.00482 | -0.0842 | 190.4564
3 | 0.99 | 0.00493 | -0.0849 | 200.8114
3.5 | 1.0625 | 0.00507 | -0.0855 | 209.5661
4 | 1.1351 | 0.00526 | -0.086 | 215.7985
4.5 | 1.207 | 0.00551 | -0.0863 | 219.0563
5 | 1.277 | 0.00586 | -0.0861 | 217.9181
5.5 | 1.3441 | 0.00634 | -0.0854 | 212.0032
6 | 1.4111 | 0.00679 | -0.0844 | 207.8203
6.5 | 1.4775 | 0.00721 | -0.083 | 204.9237
7 | 1.537 | 0.00781 | -0.0805 | 196.799
7.5 | 1.5784 | 0.0087 | -0.0752 | 181.4253
8 | 1.5511 | 0.01107 | -0.0615 | 140.1174
9 | 1.5602 | 0.01744 | -0.0491 | 89.461
9.5 | 1.5843 | 0.02215 | -0.0491 | 71.526
10 | 1.5909 | 0.0267 | -0.0458 | 59.5843
10.5 | 1.5828 | 0.03227 | -0.0422 | 49.0487
11 | 1.5605 | 0.03898 | -0.0386 | 40.0334
11.5 | 1.5655 | 0.04394 | -0.0357 | 35.6281
12 | 1.568 | 0.04904 | -0.0327 | 31.9739
12.5 | 1.5511 | 0.05368 | -0.0263 | 28.8953
13 | 1.5568 | 0.05888 | -0.0241 | 26.4402
13.5 | 1.5638 | 0.06466 | -0.0231 | 24.185
14 | 1.5735 | 0.07063 | -0.0227 | 22.2781
14.5 | 1.5789 | 0.07729 | -0.0231 | 20.4283
15 | 1.5856 | 0.08419 | -0.0238 | 18.8336
15.5 | 1.5903 | 0.09155 | -0.0252 | 17.3708
16 | 1.5969 | 0.09904 | -0.0269 | 16.1238
16.5 | 1.6009 | 0.10701 | -0.0291 | 14.9603
17 | 1.6041 | 0.1154 | -0.0318 | 13.9003
17.5 | 1.5964 | 0.12526 | -0.0357 | 12.7447
18 | 1.577 | 0.13686 | -0.0413 | 11.5227
18.5 | 1.5517 | 0.14944 | -0.0483 | 10.3834
19 | 1.5269 | 0.16232 | -0.056 | 9.4067
19.5 | 1.5024 | 0.17549 | -0.0644 | 8.5612
20 | 1.4799 | 0.18865 | -0.0734 | 7.8447

## 137. Re 18M Mach 0.00 (1)
BIGFOIL.COM POLAR EXPORT
NACA63-716 a=0.2
NACA63-716 a=0.2 |  |  |  | Cl Max: | 1.738 | at alpha= | 14 | deg
JavaFoil+Calcfoil stall+Eppler ext transition |  |  |  | L/D Max: | 160.427 | at alpha= | 5.5 | deg
Re: | 18000000 |  |  | Cd Min: | 0.00452 | at alpha= | -4.5 | deg
Mach: | 0 |  |  | Cl=0 at alpha= | -3.7541 | deg
|  |  |  | @ Cl=0.1, Cd= | 0.0045666
|  |  |  | @ Cl=0.4, Cd= | 0.0055895
|  |  |  | @ Cl=0.6, Cd= | 0.0058318
alpha (deg) | Cl | Cd | Cm | Cl/Cd
-15.5 | -0.594 | 0.10029 | -0.027 | -5.92
-15 | -0.602 | 0.09454 | -0.028 | -6.364
-14.5 | -0.608 | 0.08909 | -0.029 | -6.82
-14 | -0.611 | 0.08354 | -0.029 | -7.314
-13.5 | -0.612 | 0.07825 | -0.03 | -7.825
-13 | -0.611 | 0.07282 | -0.031 | -8.388
-12.5 | -0.609 | 0.06471 | -0.033 | -9.418
-12 | -0.603 | 0.05882 | -0.034 | -10.252
-11.5 | -0.595 | 0.05185 | -0.036 | -11.48
-11 | -0.647 | 0.0158 | -0.047 | -40.956
-10.5 | -0.656 | 0.01 | -0.05 | -65.568
-10 | -0.635 | 0.0054 | -0.051 | -117.773
-9.5 | -0.602 | 0.00524 | -0.051 | -114.895
-9 | -0.564 | 0.00523 | -0.052 | -107.785
-8.5 | -0.522 | 0.005 | -0.052 | -104.388
-8 | -0.477 | 0.00491 | -0.053 | -97.174
-7.5 | -0.428 | 0.00484 | -0.053 | -88.46
-7 | -0.377 | 0.0048 | -0.053 | -78.449
-6.5 | -0.323 | 0.00479 | -0.054 | -67.487
-6 | -0.267 | 0.00461 | -0.054 | -57.97
-5.5 | -0.209 | 0.00456 | -0.055 | -45.887
-5 | -0.15 | 0.00456 | -0.055 | -32.967
-4.5 | -0.09 | 0.00452 | -0.056 | -19.971
-4 | -0.03 | 0.00454 | -0.056 | -6.538
-3.5 | 0.031 | 0.00455 | -0.056 | 6.898
-3 | 0.093 | 0.00457 | -0.057 | 20.267
-2.5 | 0.154 | 0.00454 | -0.057 | 33.981
-2 | 0.216 | 0.0054 | -0.058 | 39.934
-1.5 | 0.278 | 0.00548 | -0.058 | 50.766
-1 | 0.34 | 0.00556 | -0.059 | 61.045
-0.5 | 0.401 | 0.00559 | -0.059 | 71.797
0 | 0.461 | 0.00616 | -0.06 | 74.84
0.5 | 0.522 | 0.00616 | -0.06 | 84.732
1 | 0.583 | 0.00579 | -0.061 | 100.709
1.5 | 0.644 | 0.00594 | -0.061 | 108.375
2 | 0.704 | 0.0061 | -0.062 | 115.556
2.5 | 0.765 | 0.00624 | -0.062 | 122.625
3 | 0.825 | 0.00641 | -0.063 | 128.735
3.5 | 0.885 | 0.00659 | -0.063 | 134.431
4 | 0.945 | 0.00676 | -0.064 | 139.767
4.5 | 1.005 | 0.00699 | -0.064 | 143.85
5 | 1.065 | 0.00735 | -0.065 | 144.793
5.5 | 1.119 | 0.00698 | -0.065 | 160.427
6 | 1.172 | 0.0081 | -0.065 | 144.637
6.5 | 1.226 | 0.00871 | -0.066 | 140.824
7 | 1.279 | 0.00937 | -0.066 | 136.483
7.5 | 1.331 | 0.01013 | -0.066 | 131.407
8 | 1.381 | 0.01083 | -0.066 | 127.442
8.5 | 1.429 | 0.01148 | -0.067 | 124.44
9 | 1.476 | 0.01227 | -0.067 | 120.241
9.5 | 1.516 | 0.01392 | -0.067 | 108.971
10 | 1.558 | 0.01485 | -0.068 | 104.916
10.5 | 1.597 | 0.01574 | -0.068 | 101.42
11 | 1.631 | 0.01669 | -0.068 | 97.699
11.5 | 1.661 | 0.0177 | -0.069 | 93.856
12 | 1.688 | 0.01883 | -0.069 | 89.612
12.5 | 1.71 | 0.02002 | -0.069 | 85.424
13 | 1.725 | 0.02123 | -0.07 | 81.261
13.5 | 1.734 | 0.02266 | -0.07 | 76.515
14 | 1.738 | 0.02425 | -0.07 | 71.654
14.5 | 1.736 | 0.02597 | -0.071 | 66.856
15 | 1.725 | 0.0275 | -0.071 | 62.717
15.5 | 1.706 | 0.02954 | -0.071 | 57.752
16 | 1.681 | 0.03158 | -0.072 | 53.231
16.5 | 1.651 | 0.03358 | -0.072 | 49.174
17 | 1.616 | 0.03632 | -0.072 | 44.477
17.5 | 1.577 | 0.03873 | -0.072 | 40.711
18 | 1.534 | 0.04167 | -0.073 | 36.798
18.5 | 1.487 | 0.04491 | -0.073 | 33.118
19 | 1.439 | 0.04799 | -0.073 | 29.988

## 138. Re 18M Mach 0.00 (2)
BIGFOIL.COM POLAR EXPORT
NACA63-716 a=0.2
NACA63-716 a=0.2 |  |  |  | Cl Max: | 1.7904 | at alpha= | 17.5 | deg
XFOIL ncrit=9 |  |  |  | L/D Max: | 199.671 | at alpha= | 6 | deg
Re: | 18000000 |  |  | Cd Min: | 0.07492 | at alpha= | 20 | deg
Mach: | 0 |  |  | Cl=0 at alpha= | -3.8132 | deg
|  |  |  | @ Cl=0.1, Cd= | 0.005357
|  |  |  | @ Cl=0.4, Cd= | 0.005076
|  |  |  | @ Cl=0.6, Cd= | 0.0047097
alpha (deg) | Cl | Cd | Cm | Cl/Cd
-20 | -1.5746 | 0.02505 | -0.0814 | -62.8583
-19.5 | -1.5651 | 0.02276 | -0.0788 | -68.7654
-19 | -1.5562 | 0.02085 | -0.075 | -74.6379
-18.5 | -1.5486 | 0.01947 | -0.0693 | -79.5378
-18 | -1.5243 | 0.01843 | -0.0653 | -82.7075
-17.5 | -1.4881 | 0.01742 | -0.0631 | -85.4248
-17 | -1.4474 | 0.0165 | -0.0614 | -87.7212
-16.5 | -1.404 | 0.01565 | -0.06 | -89.7125
-16 | -1.3582 | 0.01485 | -0.0589 | -91.4613
-15.5 | -1.3106 | 0.01411 | -0.0579 | -92.8845
-15 | -1.2614 | 0.01342 | -0.0571 | -93.994
-14.5 | -1.2107 | 0.01281 | -0.0565 | -94.5121
-14 | -1.1594 | 0.01219 | -0.056 | -95.1107
-13.5 | -1.1071 | 0.01161 | -0.0556 | -95.3575
-13 | -1.0536 | 0.01111 | -0.0554 | -94.8335
-12.5 | -0.9998 | 0.01058 | -0.0551 | -94.4991
-12 | -0.9451 | 0.01012 | -0.055 | -93.3893
-11.5 | -0.89 | 0.00968 | -0.055 | -91.9421
-11 | -0.8343 | 0.00926 | -0.055 | -90.0972
-10.5 | -0.7782 | 0.00887 | -0.0551 | -87.7339
-10 | -0.7216 | 0.0085 | -0.0552 | -84.8941
-9.5 | -0.6647 | 0.00816 | -0.0554 | -81.4583
-9 | -0.6074 | 0.00784 | -0.0556 | -77.4745
-8.5 | -0.5499 | 0.00754 | -0.0559 | -72.931
-8 | -0.4921 | 0.00724 | -0.0563 | -67.9696
-7.5 | -0.4342 | 0.00693 | -0.0566 | -62.6551
-7 | -0.3759 | 0.00668 | -0.057 | -56.2725
-6.5 | -0.3174 | 0.00643 | -0.0575 | -49.3624
-6 | -0.2597 | 0.00603 | -0.0579 | -43.068
-5.5 | -0.2004 | 0.00588 | -0.0585 | -34.0816
-5 | -0.1412 | 0.00574 | -0.0591 | -24.5993
-4.5 | -0.0817 | 0.00562 | -0.0598 | -14.5374
-4 | -0.0223 | 0.00552 | -0.0605 | -4.0399
-3.5 | 0.0374 | 0.00543 | -0.0612 | 6.8877
-3 | 0.097 | 0.00536 | -0.0619 | 18.097
-2.5 | 0.1566 | 0.0053 | -0.0627 | 29.5472
-2 | 0.2163 | 0.00526 | -0.0635 | 41.1217
-1.5 | 0.276 | 0.00522 | -0.0643 | 52.8736
-1 | 0.3357 | 0.00517 | -0.0651 | 64.9323
-0.5 | 0.3952 | 0.00508 | -0.0659 | 77.7953
0 | 0.4547 | 0.00503 | -0.0668 | 90.3976
0.5 | 0.5142 | 0.00496 | -0.0676 | 103.6694
1 | 0.5735 | 0.0049 | -0.0685 | 117.0408
1.5 | 0.632 | 0.00448 | -0.0695 | 141.0714
2 | 0.6909 | 0.00434 | -0.0705 | 159.1935
2.5 | 0.75 | 0.00438 | -0.0714 | 171.2329
3 | 0.809 | 0.0044 | -0.0723 | 183.8636
3.5 | 0.8672 | 0.00453 | -0.0732 | 191.4349
4 | 0.9248 | 0.00474 | -0.0739 | 195.1055
4.5 | 0.9822 | 0.00499 | -0.0747 | 196.8337
5 | 1.0388 | 0.00529 | -0.0753 | 196.3705
5.5 | 1.0957 | 0.00553 | -0.076 | 198.1374
6 | 1.1521 | 0.00577 | -0.0767 | 199.6707
6.5 | 1.2061 | 0.0062 | -0.077 | 194.5323
7 | 1.2536 | 0.00709 | -0.0764 | 176.8124
7.5 | 1.3039 | 0.00766 | -0.0762 | 170.2219
8 | 1.3527 | 0.00823 | -0.0757 | 164.3621
8.5 | 1.3991 | 0.00886 | -0.0749 | 157.912
9 | 1.4425 | 0.00952 | -0.0736 | 151.5231
9.5 | 1.4801 | 0.01026 | -0.0713 | 144.2593
10.5 | 1.519 | 0.01185 | -0.0604 | 128.1857
11 | 1.5402 | 0.01302 | -0.0564 | 118.2949
11.5 | 1.5644 | 0.01432 | -0.0532 | 109.2458
12 | 1.5866 | 0.01591 | -0.0503 | 99.7234
12.5 | 1.6099 | 0.01761 | -0.0478 | 91.4196
13 | 1.6301 | 0.01967 | -0.0455 | 82.8724
13.5 | 1.6548 | 0.02161 | -0.0439 | 76.5757
14 | 1.7046 | 0.02421 | -0.0484 | 70.4089
14.5 | 1.7267 | 0.02687 | -0.0477 | 64.2613
15 | 1.743 | 0.02996 | -0.0465 | 58.1776
15.5 | 1.7583 | 0.03319 | -0.0455 | 52.9768
16 | 1.7683 | 0.03702 | -0.0444 | 47.7661
16.5 | 1.779 | 0.0407 | -0.0433 | 43.7101
17 | 1.7853 | 0.04486 | -0.0422 | 39.7971
17.5 | 1.7904 | 0.04901 | -0.041 | 36.5313
18 | 1.7847 | 0.05394 | -0.0391 | 33.0868
18.5 | 1.7659 | 0.05812 | -0.0338 | 30.3837
19 | 1.7692 | 0.06332 | -0.0341 | 27.9406
19.5 | 1.7697 | 0.06905 | -0.0349 | 25.6293
20 | 1.7708 | 0.07492 | -0.036 | 23.6359

## 139. Re 18M Mach 0.10 (1)
BIGFOIL.COM POLAR EXPORT
NACA63-716 a=0.2
NACA63-716 a=0.2 |  |  |  | Cl Max: | 1.732 | at alpha= | 14 | deg
JavaFoil+Calcfoil stall+Eppler ext transition |  |  |  | L/D Max: | 148.834 | at alpha= | 5.5 | deg
Re: | 18000000 |  |  | Cd Min: | 0.00454 | at alpha= | -4.5 | deg
Mach: | 0.1 |  |  | Cl=0 at alpha= | -3.7581 | deg
|  |  |  | @ Cl=0.1, Cd= | 0.0045666
|  |  |  | @ Cl=0.4, Cd= | 0.0056185
|  |  |  | @ Cl=0.6, Cd= | 0.0058553
alpha (deg) | Cl | Cd | Cm | Cl/Cd
-15.5 | -0.562 | 0.10201 | -0.027 | -5.509
-15 | -0.573 | 0.09639 | -0.028 | -5.944
-14.5 | -0.582 | 0.09081 | -0.028 | -6.41
-14 | -0.589 | 0.08519 | -0.029 | -6.911
-13.5 | -0.593 | 0.0799 | -0.03 | -7.419
-13 | -0.594 | 0.07452 | -0.03 | -7.973
-12.5 | -0.594 | 0.06718 | -0.032 | -8.846
-12 | -0.588 | 0.06324 | -0.033 | -9.296
-11.5 | -0.582 | 0.05601 | -0.035 | -10.39
-11 | -0.617 | 0.02443 | -0.044 | -25.247
-10.5 | -0.643 | 0.00963 | -0.05 | -66.773
-10 | -0.632 | 0.0054 | -0.051 | -117.082
-9.5 | -0.6 | 0.00527 | -0.052 | -113.849
-9 | -0.563 | 0.00526 | -0.052 | -107.154
-8.5 | -0.522 | 0.005 | -0.052 | -104.376
-8 | -0.477 | 0.00492 | -0.053 | -97
-7.5 | -0.429 | 0.00485 | -0.053 | -88.427
-7 | -0.378 | 0.00481 | -0.054 | -78.511
-6.5 | -0.324 | 0.0048 | -0.054 | -67.572
-6 | -0.268 | 0.00461 | -0.055 | -58.138
-5.5 | -0.21 | 0.00459 | -0.055 | -45.827
-5 | -0.151 | 0.00457 | -0.055 | -33.096
-4.5 | -0.091 | 0.00454 | -0.056 | -19.995
-4 | -0.03 | 0.00454 | -0.056 | -6.567
-3.5 | 0.032 | 0.00455 | -0.057 | 6.929
-3 | 0.093 | 0.00457 | -0.057 | 20.369
-2.5 | 0.155 | 0.00454 | -0.058 | 34.152
-2 | 0.217 | 0.00543 | -0.058 | 39.943
-1.5 | 0.279 | 0.00548 | -0.059 | 50.977
-1 | 0.341 | 0.00559 | -0.059 | 61.025
-0.5 | 0.403 | 0.00562 | -0.06 | 71.697
0 | 0.463 | 0.00568 | -0.06 | 81.56
0.5 | 0.525 | 0.00616 | -0.061 | 85.099
1 | 0.586 | 0.00583 | -0.061 | 100.532
1.5 | 0.647 | 0.00594 | -0.062 | 108.87
2 | 0.708 | 0.00613 | -0.062 | 115.455
2.5 | 0.769 | 0.00629 | -0.063 | 122.129
3 | 0.829 | 0.00641 | -0.063 | 129.327
3.5 | 0.89 | 0.00659 | -0.064 | 134.997
4 | 0.95 | 0.00678 | -0.064 | 140.027
4.5 | 1.01 | 0.00708 | -0.065 | 142.625
5 | 1.07 | 0.00737 | -0.065 | 145.203
5.5 | 1.124 | 0.00755 | -0.065 | 148.834
6 | 1.177 | 0.00818 | -0.066 | 143.797
6.5 | 1.231 | 0.00879 | -0.066 | 140.105
7 | 1.284 | 0.00947 | -0.066 | 135.659
7.5 | 1.337 | 0.01023 | -0.066 | 130.663
8 | 1.386 | 0.01096 | -0.067 | 126.479
8.5 | 1.435 | 0.01164 | -0.067 | 123.294
9 | 1.481 | 0.01245 | -0.067 | 118.996
9.5 | 1.522 | 0.01411 | -0.068 | 107.871
10 | 1.563 | 0.01506 | -0.068 | 103.735
10.5 | 1.601 | 0.01599 | -0.068 | 100.114
11 | 1.635 | 0.01696 | -0.069 | 96.411
11.5 | 1.665 | 0.01799 | -0.069 | 92.513
12 | 1.69 | 0.01917 | -0.069 | 88.181
12.5 | 1.711 | 0.02034 | -0.07 | 84.125
13 | 1.724 | 0.02166 | -0.07 | 79.582
13.5 | 1.731 | 0.02312 | -0.07 | 74.873
14 | 1.732 | 0.02478 | -0.071 | 69.905
14.5 | 1.727 | 0.02654 | -0.071 | 65.09
15 | 1.712 | 0.02829 | -0.071 | 60.541
15.5 | 1.689 | 0.03027 | -0.072 | 55.801
16 | 1.66 | 0.03242 | -0.072 | 51.196
16.5 | 1.625 | 0.03455 | -0.072 | 47.033
17 | 1.584 | 0.03704 | -0.072 | 42.764
17.5 | 1.538 | 0.04029 | -0.073 | 38.181
18 | 1.49 | 0.04303 | -0.073 | 34.631
18.5 | 1.438 | 0.04619 | -0.073 | 31.132
19 | 1.384 | 0.04979 | -0.073 | 27.79

## 140. Re 18M Mach 0.10 (2)
BIGFOIL.COM POLAR EXPORT
NACA63-716 a=0.2
NACA63-716 a=0.2 |  |  |  | Cl Max: | 1.7798 | at alpha= | 17.5 | deg
XFOIL ncrit=9 |  |  |  | L/D Max: | 200.034 | at alpha= | 6 | deg
Re: | 18000000 |  |  | Cd Min: | 0.07899 | at alpha= | 20 | deg
Mach: | 0.1 |  |  | Cl=0 at alpha= | -3.814 | deg
|  |  |  | @ Cl=0.1, Cd= | 0.0053678
|  |  |  | @ Cl=0.4, Cd= | 0.005088
|  |  |  | @ Cl=0.6, Cd= | 0.0047934
alpha (deg) | Cl | Cd | Cm | Cl/Cd
-20 | -1.5302 | 0.03015 | -0.0869 | -50.7529
-19.5 | -1.4922 | 0.02916 | -0.0862 | -51.1728
-19 | -1.5272 | 0.02362 | -0.0829 | -64.6571
-18.5 | -1.5182 | 0.02157 | -0.0792 | -70.3848
-18 | -1.5171 | 0.01985 | -0.0728 | -76.4282
-17.5 | -1.4932 | 0.01863 | -0.0685 | -80.1503
-17 | -1.4566 | 0.01749 | -0.0661 | -83.2819
-16.5 | -1.4151 | 0.01647 | -0.0641 | -85.9199
-16 | -1.3703 | 0.01555 | -0.0625 | -88.1222
-15.5 | -1.3231 | 0.0147 | -0.0612 | -90.0068
-15 | -1.2739 | 0.01393 | -0.0601 | -91.4501
-14.5 | -1.2229 | 0.01325 | -0.0592 | -92.2943
-14 | -1.1712 | 0.01256 | -0.0584 | -93.2484
-13.5 | -1.1183 | 0.01193 | -0.0578 | -93.7385
-13 | -1.0642 | 0.01139 | -0.0573 | -93.4328
-12.5 | -1.0098 | 0.01081 | -0.0569 | -93.4135
-12 | -0.9544 | 0.01032 | -0.0566 | -92.4806
-11.5 | -0.8986 | 0.00985 | -0.0564 | -91.2284
-11 | -0.8422 | 0.0094 | -0.0563 | -89.5957
-10.5 | -0.7854 | 0.00899 | -0.0562 | -87.3637
-10 | -0.7282 | 0.00861 | -0.0563 | -84.5761
-9.5 | -0.6706 | 0.00825 | -0.0564 | -81.2848
-9 | -0.6127 | 0.00791 | -0.0565 | -77.4589
-8.5 | -0.5545 | 0.00761 | -0.0567 | -72.8647
-8 | -0.4962 | 0.00729 | -0.057 | -68.0658
-7.5 | -0.4376 | 0.00699 | -0.0573 | -62.6037
-7 | -0.3789 | 0.00671 | -0.0576 | -56.468
-6.5 | -0.3198 | 0.00648 | -0.0581 | -49.3519
-6 | -0.2615 | 0.00606 | -0.0584 | -43.1518
-5.5 | -0.2019 | 0.00589 | -0.059 | -34.2784
-5 | -0.1422 | 0.00575 | -0.0596 | -24.7304
-4.5 | -0.0823 | 0.00563 | -0.0602 | -14.6181
-4 | -0.0224 | 0.00553 | -0.0609 | -4.0506
-3.5 | 0.0378 | 0.00544 | -0.0616 | 6.9485
-3 | 0.0978 | 0.00537 | -0.0623 | 18.2123
-2.5 | 0.1578 | 0.00531 | -0.0631 | 29.7175
-2 | 0.2179 | 0.00526 | -0.0638 | 41.4259
-1.5 | 0.278 | 0.00523 | -0.0646 | 53.1549
-1 | 0.3381 | 0.00517 | -0.0655 | 65.3965
-0.5 | 0.398 | 0.00509 | -0.0663 | 78.1925
0 | 0.458 | 0.00503 | -0.0672 | 91.0537
0.5 | 0.5178 | 0.00497 | -0.0681 | 104.1851
1 | 0.5775 | 0.0049 | -0.069 | 117.8571
2 | 0.6957 | 0.00434 | -0.0709 | 160.2995
2.5 | 0.7552 | 0.00439 | -0.0718 | 172.0273
3 | 0.8147 | 0.00441 | -0.0728 | 184.7392
3.5 | 0.8733 | 0.00453 | -0.0736 | 192.7815
4 | 0.9313 | 0.00475 | -0.0744 | 196.0632
4.5 | 0.9892 | 0.00499 | -0.0751 | 198.2365
5 | 1.0461 | 0.00531 | -0.0757 | 197.0056
5.5 | 1.1034 | 0.00555 | -0.0764 | 198.8108
6 | 1.1602 | 0.0058 | -0.077 | 200.0345
6.5 | 1.2149 | 0.00621 | -0.0773 | 195.6361
7 | 1.2623 | 0.00713 | -0.0766 | 177.0407
7.5 | 1.3127 | 0.00771 | -0.0763 | 170.2594
8 | 1.3615 | 0.0083 | -0.0757 | 164.0361
8.5 | 1.4077 | 0.00894 | -0.0747 | 157.4609
9 | 1.4506 | 0.00962 | -0.0732 | 150.79
9.5 | 1.4866 | 0.01039 | -0.0705 | 143.0799
10 | 1.5029 | 0.01112 | -0.0642 | 135.1529
10.5 | 1.5187 | 0.01218 | -0.0586 | 124.688
11 | 1.5405 | 0.01346 | -0.0548 | 114.4502
11.5 | 1.5654 | 0.01485 | -0.0518 | 105.4141
12 | 1.588 | 0.01653 | -0.0489 | 96.0678
12.5 | 1.6104 | 0.0184 | -0.0465 | 87.5217
13 | 1.6306 | 0.02059 | -0.0443 | 79.1938
13.5 | 1.6562 | 0.02271 | -0.043 | 72.9282
14 | 1.7069 | 0.02546 | -0.0478 | 67.0424
14.5 | 1.7268 | 0.02827 | -0.0467 | 61.0824
15 | 1.7414 | 0.03164 | -0.0456 | 55.0379
15.5 | 1.755 | 0.03508 | -0.0444 | 50.0285
16 | 1.7648 | 0.03898 | -0.0433 | 45.2745
16.5 | 1.7733 | 0.04296 | -0.0421 | 41.2779
17 | 1.7769 | 0.04741 | -0.0409 | 37.4794
17.5 | 1.7798 | 0.05176 | -0.0394 | 34.3856
18 | 1.7563 | 0.05578 | -0.0329 | 31.4862
18.5 | 1.7592 | 0.06096 | -0.033 | 28.8583
19 | 1.7596 | 0.06672 | -0.0336 | 26.3729
19.5 | 1.7584 | 0.07283 | -0.0345 | 24.1439
20 | 1.759 | 0.07899 | -0.0358 | 22.2686

## 141. Re 18M Mach 0.25 (1)
BIGFOIL.COM POLAR EXPORT
NACA63-716 a=0.2
NACA63-716 a=0.2 |  |  |  | Cl Max: | 1.707 | at alpha= | 12.5 | deg
JavaFoil+Calcfoil stall+Eppler ext transition |  |  |  | L/D Max: | 145.7 | at alpha= | 5.5 | deg
Re: | 18000000 |  |  | Cd Min: | 0.00454 | at alpha= | -4.5 | deg
Mach: | 0.25 |  |  | Cl=0 at alpha= | -3.754 | deg
|  |  |  | @ Cl=0.1, Cd= | 0.0045775
|  |  |  | @ Cl=0.4, Cd= | 0.0061167
|  |  |  | @ Cl=0.6, Cd= | 0.0059408
alpha (deg) | Cl | Cd | Cm | Cl/Cd
-14.5 | -0.354 | 0.10043 | -0.026 | -3.52
-14 | -0.391 | 0.09445 | -0.027 | -4.145
-13.5 | -0.425 | 0.08873 | -0.027 | -4.785
-13 | -0.452 | 0.08264 | -0.028 | -5.474
-12.5 | -0.475 | 0.07731 | -0.029 | -6.143
-12 | -0.491 | 0.07188 | -0.03 | -6.836
-11.5 | -0.502 | 0.06654 | -0.031 | -7.544
-11 | -0.507 | 0.06106 | -0.032 | -8.295
-10.5 | -0.505 | 0.05539 | -0.034 | -9.12
-10 | -0.549 | 0.02004 | -0.047 | -27.405
-9.5 | -0.572 | 0.00973 | -0.052 | -58.85
-9 | -0.553 | 0.00542 | -0.053 | -101.927
-8.5 | -0.519 | 0.00514 | -0.054 | -100.833
-8 | -0.478 | 0.00503 | -0.054 | -95.122
-7.5 | -0.433 | 0.00494 | -0.055 | -87.639
-7 | -0.383 | 0.00486 | -0.055 | -78.832
-6.5 | -0.33 | 0.00484 | -0.056 | -68.254
-6 | -0.274 | 0.0048 | -0.056 | -57.047
-5.5 | -0.215 | 0.00461 | -0.056 | -46.648
-5 | -0.155 | 0.00457 | -0.057 | -33.872
-4.5 | -0.093 | 0.00454 | -0.057 | -20.486
-4 | -0.031 | 0.00455 | -0.058 | -6.721
-3.5 | 0.032 | 0.00457 | -0.058 | 7.08
-3 | 0.096 | 0.00458 | -0.059 | 20.883
-2.5 | 0.159 | 0.00454 | -0.059 | 35.025
-2 | 0.223 | 0.00547 | -0.06 | 40.754
-1.5 | 0.287 | 0.00553 | -0.06 | 51.938
-1 | 0.351 | 0.00565 | -0.061 | 62.125
-0.5 | 0.414 | 0.00625 | -0.061 | 66.253
0 | 0.476 | 0.00623 | -0.062 | 76.456
0.5 | 0.539 | 0.00627 | -0.062 | 85.945
1 | 0.602 | 0.00593 | -0.063 | 101.542
1.5 | 0.665 | 0.00606 | -0.063 | 109.632
2 | 0.727 | 0.00629 | -0.064 | 115.681
2.5 | 0.789 | 0.00643 | -0.064 | 122.705
3 | 0.852 | 0.00662 | -0.065 | 128.611
3.5 | 0.914 | 0.00683 | -0.065 | 133.843
4 | 0.975 | 0.00703 | -0.066 | 138.688
4.5 | 1.037 | 0.00735 | -0.066 | 141.188
5 | 1.091 | 0.00757 | -0.067 | 144.231
5.5 | 1.148 | 0.00788 | -0.067 | 145.7
6 | 1.203 | 0.00858 | -0.067 | 140.214
6.5 | 1.258 | 0.00927 | -0.067 | 135.752
7 | 1.313 | 0.01007 | -0.068 | 130.419
7.5 | 1.366 | 0.01092 | -0.068 | 125.056
8 | 1.416 | 0.01173 | -0.068 | 120.671
8.5 | 1.464 | 0.01251 | -0.069 | 117.085
9 | 1.508 | 0.01436 | -0.069 | 105.007
9.5 | 1.55 | 0.01533 | -0.069 | 101.082
10 | 1.589 | 0.01642 | -0.07 | 96.757
10.5 | 1.625 | 0.01747 | -0.07 | 93.029
11 | 1.655 | 0.01857 | -0.07 | 89.11
11.5 | 1.678 | 0.01981 | -0.071 | 84.739
12 | 1.696 | 0.02129 | -0.071 | 79.654
12.5 | 1.707 | 0.0227 | -0.071 | 75.226
13 | 1.707 | 0.02424 | -0.072 | 70.421
13.5 | 1.697 | 0.02616 | -0.072 | 64.878
14 | 1.678 | 0.02823 | -0.072 | 59.455
14.5 | 1.651 | 0.03026 | -0.072 | 54.555
15 | 1.605 | 0.03291 | -0.073 | 48.772
15.5 | 1.547 | 0.03548 | -0.073 | 43.609
16 | 1.478 | 0.03861 | -0.073 | 38.268
16.5 | 1.398 | 0.04198 | -0.073 | 33.311
17 | 1.31 | 0.04581 | -0.073 | 28.591
17.5 | 1.212 | 0.05078 | -0.073 | 23.874

## 142. Re 18M Mach 0.25 (2)
BIGFOIL.COM POLAR EXPORT
NACA63-716 a=0.2
NACA63-716 a=0.2 |  |  |  | Cl Max: | 1.7337 | at alpha= | 16 | deg
XFOIL ncrit=9 |  |  |  | L/D Max: | 203.545 | at alpha= | 4.5 | deg
Re: | 18000000 |  |  | Cd Min: | 0.19673 | at alpha= | -20 | deg
Mach: | 0.25 |  |  | Cl=0 at alpha= | -3.8176 | deg
|  |  |  | @ Cl=0.1, Cd= | 0.0054027
|  |  |  | @ Cl=0.4, Cd= | 0.005161
|  |  |  | @ Cl=0.6, Cd= | 0.0049393
alpha (deg) | Cl | Cd | Cm | Cl/Cd
-20 | -0.6208 | 0.19673 | 0.0202 | -3.1556
-19.5 | -0.602 | 0.19052 | 0.0157 | -3.1598
-19 | -0.6003 | 0.17965 | 0.009 | -3.3415
-18.5 | -0.5881 | 0.17175 | 0.0038 | -3.4242
-18 | -0.5762 | 0.16376 | -0.0014 | -3.5186
-17.5 | -1.1314 | 0.05527 | -0.0836 | -20.4704
-17 | -1.1841 | 0.04239 | -0.0934 | -27.9335
-16.5 | -1.2282 | 0.03341 | -0.0972 | -36.7614
-16 | -1.2605 | 0.02744 | -0.0959 | -45.9366
-15.5 | -1.2856 | 0.02355 | -0.0901 | -54.5902
-15 | -1.2887 | 0.02095 | -0.0826 | -61.5131
-14.5 | -1.2605 | 0.01852 | -0.0784 | -68.0616
-14 | -1.2212 | 0.01648 | -0.075 | -74.1019
-13.5 | -1.1729 | 0.01494 | -0.0724 | -78.5074
-13 | -1.1192 | 0.01378 | -0.0703 | -81.2192
-12.5 | -1.0639 | 0.01269 | -0.0684 | -83.8377
-12 | -1.0059 | 0.01184 | -0.0669 | -84.9578
-11.5 | -0.9468 | 0.0111 | -0.0656 | -85.2973
-11 | -0.887 | 0.01041 | -0.0645 | -85.2065
-10.5 | -0.8265 | 0.00983 | -0.0636 | -84.0793
-10 | -0.7656 | 0.00928 | -0.0628 | -82.5
-8 | -0.5194 | 0.00759 | -0.0613 | -68.4321
-7.5 | -0.4576 | 0.00726 | -0.0612 | -63.0303
-7 | -0.3956 | 0.00693 | -0.0612 | -57.0851
-6.5 | -0.3337 | 0.00665 | -0.0613 | -50.1805
-6 | -0.2715 | 0.00639 | -0.0615 | -42.4883
-5.5 | -0.2104 | 0.00598 | -0.0617 | -35.1839
-5 | -0.1479 | 0.00583 | -0.0622 | -25.3688
-4.5 | -0.0854 | 0.0057 | -0.0627 | -14.9825
-4 | -0.0228 | 0.00558 | -0.0632 | -4.086
-3.5 | 0.0397 | 0.00548 | -0.0639 | 7.2445
-3 | 0.1021 | 0.0054 | -0.0646 | 18.9074
-2.5 | 0.1645 | 0.00535 | -0.0653 | 30.7477
-2 | 0.2269 | 0.00528 | -0.066 | 42.9735
-1.5 | 0.2892 | 0.00526 | -0.0668 | 54.981
-1 | 0.3516 | 0.0052 | -0.0677 | 67.6154
-0.5 | 0.4137 | 0.00515 | -0.0685 | 80.3301
0 | 0.4759 | 0.00506 | -0.0694 | 94.0514
0.5 | 0.5378 | 0.00502 | -0.0703 | 107.1315
1 | 0.5999 | 0.00494 | -0.0712 | 121.4372
1.5 | 0.6607 | 0.00454 | -0.0722 | 145.5286
2 | 0.7224 | 0.00439 | -0.0732 | 164.5558
2.5 | 0.7841 | 0.00446 | -0.0741 | 175.8072
3 | 0.8461 | 0.00447 | -0.0751 | 189.2841
3.5 | 0.9074 | 0.00456 | -0.0759 | 198.9912
4 | 0.9677 | 0.0048 | -0.0766 | 201.6042
4.5 | 1.0279 | 0.00505 | -0.0773 | 203.5446
5 | 1.0869 | 0.0054 | -0.0778 | 201.2778
5.5 | 1.1465 | 0.00567 | -0.0783 | 202.2046
6 | 1.2055 | 0.00596 | -0.0787 | 202.2651
6.5 | 1.2638 | 0.00627 | -0.079 | 201.563
7 | 1.3123 | 0.00721 | -0.0779 | 182.0111
7.5 | 1.3606 | 0.008 | -0.0767 | 170.075
8 | 1.4084 | 0.00869 | -0.0753 | 162.0713
8.5 | 1.4529 | 0.00939 | -0.0734 | 154.7284
9 | 1.49 | 0.01018 | -0.0702 | 146.3654
9.5 | 1.4986 | 0.011 | -0.0622 | 136.2364
10 | 1.5038 | 0.01275 | -0.0552 | 117.9451
10.5 | 1.5238 | 0.0145 | -0.0512 | 105.0897
11 | 1.5455 | 0.01644 | -0.0478 | 94.0085
11.5 | 1.5711 | 0.01838 | -0.0453 | 85.4788
12 | 1.5949 | 0.02077 | -0.0433 | 76.7886
12.5 | 1.6485 | 0.02352 | -0.0475 | 70.0893
13 | 1.6697 | 0.02647 | -0.0461 | 63.079
13.5 | 1.6871 | 0.02978 | -0.0446 | 56.6521
14 | 1.7035 | 0.03323 | -0.043 | 51.2639
14.5 | 1.7155 | 0.0371 | -0.0415 | 46.2399
15 | 1.7237 | 0.04137 | -0.04 | 41.6655
15.5 | 1.7298 | 0.04585 | -0.0385 | 37.7274
16 | 1.7337 | 0.0505 | -0.0369 | 34.3307
16.5 | 1.7318 | 0.05539 | -0.0349 | 31.2656
17 | 1.7084 | 0.06005 | -0.029 | 28.4496
17.5 | 1.7129 | 0.06553 | -0.0292 | 26.1392
18 | 1.7163 | 0.07136 | -0.0298 | 24.0513
18.5 | 1.7166 | 0.0778 | -0.0308 | 22.0643
19 | 1.7116 | 0.08513 | -0.0325 | 20.1057
19.5 | 1.7102 | 0.09227 | -0.0345 | 18.5347
20 | 1.7064 | 0.0999 | -0.0369 | 17.0811

## 143. Re 18M Mach 0.50 (1)
BIGFOIL.COM POLAR EXPORT
NACA63-716 a=0.2
NACA63-716 a=0.2 |  |  |  | Cl Max: | 1.641 | at alpha= | 10 | deg
JavaFoil+Calcfoil stall+Eppler ext transition |  |  |  | L/D Max: | 129.735 | at alpha= | 4.5 | deg
Re: | 18000000 |  |  | Cd Min: | 0.00464 | at alpha= | -3.5 | deg
Mach: | 0.5 |  |  | Cl=0 at alpha= | -3.7571 | deg
|  |  |  | @ Cl=0.1, Cd= | 0.00464
|  |  |  | @ Cl=0.4, Cd= | 0.0059413
|  |  |  | @ Cl=0.6, Cd= | 0.0067611
alpha (deg) | Cl | Cd | Cm | Cl/Cd
-20 | -0.936 | 0.1835 | -0.031 | -5.101
-19.5 | -0.907 | 0.16969 | -0.03 | -5.345
-19 | -0.878 | 0.16649 | -0.03 | -5.276
-18.5 | -0.851 | 0.15296 | -0.031 | -5.561
-18 | -0.821 | 0.14784 | -0.031 | -5.556
-17.5 | -0.792 | 0.14192 | -0.031 | -5.582
-17 | -0.763 | 0.13917 | -0.03 | -5.481
-16.5 | -0.734 | 0.12808 | -0.03 | -5.732
-16 | -0.706 | 0.11865 | -0.031 | -5.949
-15.5 | -0.678 | 0.10749 | -0.032 | -6.311
-15 | -0.649 | 0.10137 | -0.032 | -6.405
-14.5 | -0.621 | 0.09373 | -0.032 | -6.625
-14 | -0.594 | 0.08689 | -0.033 | -6.832
-13.5 | -0.568 | 0.07762 | -0.035 | -7.32
-13 | -0.544 | 0.06837 | -0.038 | -7.954
-12.5 | -0.53 | 0.05103 | -0.043 | -10.376
-12 | -0.474 | 0.0794 | -0.03 | -5.967
-11.5 | -0.446 | 0.071 | -0.032 | -6.287
-11 | -0.42 | 0.06347 | -0.035 | -6.615
-10.5 | -0.393 | 0.05699 | -0.037 | -6.898
-10 | -0.396 | 0.02605 | -0.051 | -15.214
-9.5 | -0.329 | 0.06337 | -0.029 | -5.19
-9 | -0.301 | 0.05713 | -0.031 | -5.264
-8.5 | -0.273 | 0.05174 | -0.033 | -5.271
-8 | -0.243 | 0.05618 | -0.029 | -4.318
-7.5 | -0.215 | 0.04797 | -0.032 | -4.479
-7 | -0.25 | 0.04151 | -0.037 | -6.022
-6.5 | -0.327 | 0.00523 | -0.062 | -62.582
-6 | -0.288 | 0.00513 | -0.063 | -56.168
-5.5 | -0.233 | 0.00499 | -0.063 | -46.636
-5 | -0.17 | 0.00475 | -0.064 | -35.821
-4.5 | -0.103 | 0.00473 | -0.064 | -21.74
-4 | -0.034 | 0.00466 | -0.065 | -7.281
-3.5 | 0.036 | 0.00464 | -0.065 | 7.753
-3 | 0.107 | 0.00464 | -0.066 | 22.985
-2.5 | 0.178 | 0.00466 | -0.066 | 38.102
-2 | 0.249 | 0.00567 | -0.067 | 43.859
-1.5 | 0.321 | 0.00573 | -0.067 | 56.032
-1 | 0.392 | 0.00593 | -0.068 | 66.101
-0.5 | 0.463 | 0.00603 | -0.069 | 76.774
0 | 0.531 | 0.00611 | -0.069 | 86.945
0.5 | 0.602 | 0.00678 | -0.07 | 88.776
1 | 0.672 | 0.00646 | -0.07 | 103.936
1.5 | 0.741 | 0.00677 | -0.071 | 109.508
2 | 0.811 | 0.00706 | -0.071 | 114.787
2.5 | 0.872 | 0.00737 | -0.071 | 118.402
3 | 0.938 | 0.00767 | -0.072 | 122.293
3.5 | 1.003 | 0.00796 | -0.072 | 125.939
4 | 1.068 | 0.00828 | -0.072 | 129.018
4.5 | 1.131 | 0.00872 | -0.073 | 129.735
5 | 1.195 | 0.00923 | -0.073 | 129.402
5.5 | 1.257 | 0.00975 | -0.074 | 128.873
6 | 1.316 | 0.01094 | -0.074 | 120.345
6.5 | 1.376 | 0.01211 | -0.074 | 113.57
7 | 1.434 | 0.01348 | -0.074 | 106.367
7.5 | 1.489 | 0.01491 | -0.075 | 99.837
8 | 1.537 | 0.0162 | -0.075 | 94.864
8.5 | 1.577 | 0.01908 | -0.075 | 82.621
9 | 1.613 | 0.02081 | -0.075 | 77.487
9.5 | 1.635 | 0.02271 | -0.076 | 72.005
10 | 1.641 | 0.0248 | -0.076 | 66.186
10.5 | 1.622 | 0.02722 | -0.076 | 59.574
11 | 1.533 | 0.03048 | -0.077 | 50.298
11.5 | 0.978 | 0.03641 | -0.077 | 26.86
12 | 1.003 | 0.04102 | -0.077 | 24.459
12.5 | 1.034 | 0.04099 | -0.077 | 25.224
13 | 1.062 | 0.04296 | -0.078 | 24.725
13.5 | 1.086 | 0.04855 | -0.077 | 22.381
14 | 1.114 | 0.05045 | -0.078 | 22.091
14.5 | 1.137 | 0.05759 | -0.078 | 19.735
15 | 1.149 | 0.07091 | -0.076 | 16.2

## 144. Re 18M Mach 0.50 (2)
BIGFOIL.COM POLAR EXPORT
NACA63-716 a=0.2
NACA63-716 a=0.2 |  |  |  | Cl Max: | 1.6163 | at alpha= | 17 | deg
XFOIL ncrit=9 |  |  |  | L/D Max: | 220.768 | at alpha= | 4.5 | deg
Re: | 18000000 |  |  | Cd Min: | 0.16156 | at alpha= | 19 | deg
Mach: | 0.5 |  |  | Cl=0 at alpha= | -99 | deg
|  |  |  | @ Cl=0.1, Cd= | 0.0053
|  |  |  | @ Cl=0.4, Cd= | 0.0053
|  |  |  | @ Cl=0.6, Cd= | 0.00526
alpha (deg) | Cl | Cd | Cm | Cl/Cd
0 | 0.5586 | 0.0053 | -0.0794 | 105.3962
0.5 | 0.6311 | 0.00523 | -0.0803 | 120.6692
1 | 0.7031 | 0.00521 | -0.0813 | 134.952
1.5 | 0.774 | 0.00474 | -0.0824 | 163.2911
2 | 0.8457 | 0.00472 | -0.0833 | 179.1737
2.5 | 0.9186 | 0.00477 | -0.0842 | 192.5786
3 | 0.9911 | 0.00486 | -0.085 | 203.93
3.5 | 1.0631 | 0.00503 | -0.0856 | 211.3519
4 | 1.1354 | 0.00524 | -0.0861 | 216.6794
4.5 | 1.2076 | 0.00547 | -0.0864 | 220.7678
5 | 1.277 | 0.00586 | -0.0862 | 217.9181
5.5 | 1.3451 | 0.00629 | -0.0855 | 213.8474
6 | 1.412 | 0.00674 | -0.0845 | 209.4955
6.5 | 1.4791 | 0.00715 | -0.0833 | 206.8671
7 | 1.5367 | 0.00782 | -0.0805 | 196.509
8 | 1.5421 | 0.01137 | -0.0606 | 135.6288
8.5 | 1.5456 | 0.01412 | -0.0532 | 109.4618
9.5 | 1.5911 | 0.02212 | -0.0502 | 71.9304
10 | 1.598 | 0.02659 | -0.0468 | 60.0978
10.5 | 1.5867 | 0.03234 | -0.043 | 49.0631
11 | 1.5745 | 0.03837 | -0.0395 | 41.0347
11.5 | 1.5807 | 0.04333 | -0.0368 | 36.4805
12 | 1.5874 | 0.04823 | -0.034 | 32.9131
12.5 | 1.5859 | 0.05354 | -0.0309 | 29.6208
13 | 1.5688 | 0.05802 | -0.0241 | 27.039
13.5 | 1.5769 | 0.06353 | -0.0228 | 24.8213
14 | 1.5841 | 0.06964 | -0.0224 | 22.747
14.5 | 1.5936 | 0.07585 | -0.0224 | 21.0099
15 | 1.6007 | 0.08265 | -0.023 | 19.3672
15.5 | 1.607 | 0.08979 | -0.0242 | 17.8973
16 | 1.6104 | 0.09758 | -0.026 | 16.5034
16.5 | 1.6149 | 0.10546 | -0.0281 | 15.3129
17 | 1.6163 | 0.11403 | -0.0309 | 14.1743
17.5 | 1.6079 | 0.12396 | -0.0347 | 12.9711
18 | 1.5859 | 0.13583 | -0.0405 | 11.6756
18.5 | 1.5601 | 0.14843 | -0.0474 | 10.5107
19 | 1.5331 | 0.16156 | -0.0553 | 9.4894

## 145. Re 20M Mach 0.00 (1)
BIGFOIL.COM POLAR EXPORT
NACA63-716 a=0.2
NACA63-716 a=0.2 |  |  |  | Cl Max: | 1.739 | at alpha= | 14 | deg
JavaFoil+Calcfoil stall+Eppler ext transition |  |  |  | L/D Max: | 146.342 | at alpha= | 5 | deg
Re: | 20000000 |  |  | Cd Min: | 0.00448 | at alpha= | -4.5 | deg
Mach: | 0 |  |  | Cl=0 at alpha= | -3.7541 | deg
|  |  |  | @ Cl=0.1, Cd= | 0.0045377
|  |  |  | @ Cl=0.4, Cd= | 0.0061805
|  |  |  | @ Cl=0.6, Cd= | 0.0061331
alpha (deg) | Cl | Cd | Cm | Cl/Cd
-15.5 | -0.594 | 0.09964 | -0.028 | -5.963
-15 | -0.602 | 0.09384 | -0.028 | -6.416
-14.5 | -0.608 | 0.08863 | -0.029 | -6.858
-14 | -0.611 | 0.08329 | -0.029 | -7.341
-13.5 | -0.613 | 0.0778 | -0.03 | -7.875
-13 | -0.611 | 0.07241 | -0.031 | -8.441
-12.5 | -0.611 | 0.06352 | -0.033 | -9.614
-12 | -0.605 | 0.05711 | -0.035 | -10.595
-11.5 | -0.623 | 0.03427 | -0.041 | -18.193
-11 | -0.656 | 0.01349 | -0.048 | -48.611
-10.5 | -0.665 | 0.00545 | -0.051 | -122.091
-10 | -0.635 | 0.00537 | -0.051 | -118.342
-9.5 | -0.602 | 0.00523 | -0.051 | -115.026
-9 | -0.564 | 0.00517 | -0.052 | -109.081
-8.5 | -0.522 | 0.00495 | -0.052 | -105.585
-8 | -0.477 | 0.00485 | -0.053 | -98.38
-7.5 | -0.428 | 0.00479 | -0.053 | -89.352
-7 | -0.377 | 0.00476 | -0.053 | -79.208
-6.5 | -0.323 | 0.00474 | -0.054 | -68.172
-6 | -0.267 | 0.00456 | -0.054 | -58.61
-5.5 | -0.209 | 0.00451 | -0.055 | -46.461
-5 | -0.15 | 0.0045 | -0.055 | -33.404
-4.5 | -0.09 | 0.00448 | -0.056 | -20.171
-4 | -0.03 | 0.00449 | -0.056 | -6.608
-3.5 | 0.031 | 0.00453 | -0.056 | 6.922
-3 | 0.093 | 0.00454 | -0.057 | 20.404
-2.5 | 0.154 | 0.00452 | -0.057 | 34.144
-2 | 0.216 | 0.00451 | -0.058 | 47.829
-1.5 | 0.278 | 0.00548 | -0.058 | 50.72
-1 | 0.34 | 0.00561 | -0.059 | 60.578
-0.5 | 0.401 | 0.00619 | -0.059 | 64.819
0 | 0.461 | 0.00617 | -0.06 | 74.721
0.5 | 0.522 | 0.00617 | -0.06 | 84.661
1 | 0.583 | 0.0062 | -0.061 | 93.972
1.5 | 0.644 | 0.00596 | -0.061 | 107.99
2 | 0.704 | 0.00607 | -0.062 | 116.099
2.5 | 0.765 | 0.00622 | -0.062 | 122.899
3 | 0.825 | 0.00632 | -0.063 | 130.51
3.5 | 0.885 | 0.00649 | -0.063 | 136.335
4 | 0.945 | 0.0067 | -0.064 | 141.013
4.5 | 1.005 | 0.00699 | -0.064 | 143.692
5 | 1.065 | 0.00727 | -0.065 | 146.342
5.5 | 1.119 | 0.00766 | -0.065 | 145.977
6 | 1.172 | 0.00821 | -0.065 | 142.736
6.5 | 1.226 | 0.00877 | -0.066 | 139.789
7 | 1.279 | 0.00943 | -0.066 | 135.716
7.5 | 1.332 | 0.01011 | -0.066 | 131.703
8 | 1.382 | 0.01073 | -0.067 | 128.718
8.5 | 1.43 | 0.01138 | -0.067 | 125.693
9 | 1.474 | 0.0129 | -0.067 | 114.223
9.5 | 1.518 | 0.01368 | -0.067 | 110.93
10 | 1.559 | 0.01458 | -0.068 | 106.925
10.5 | 1.598 | 0.01546 | -0.068 | 103.356
11 | 1.633 | 0.01638 | -0.068 | 99.658
11.5 | 1.663 | 0.01733 | -0.069 | 95.953
12 | 1.689 | 0.01849 | -0.069 | 91.342
12.5 | 1.712 | 0.01965 | -0.07 | 87.119
13 | 1.726 | 0.02085 | -0.07 | 82.787
13.5 | 1.736 | 0.02218 | -0.07 | 78.263
14 | 1.739 | 0.02382 | -0.071 | 73.005
14.5 | 1.738 | 0.02543 | -0.071 | 68.329
15 | 1.726 | 0.02705 | -0.071 | 63.822
15.5 | 1.707 | 0.02891 | -0.071 | 59.062
16 | 1.683 | 0.03091 | -0.072 | 54.427
16.5 | 1.653 | 0.03312 | -0.072 | 49.891
17 | 1.617 | 0.03558 | -0.072 | 45.454
17.5 | 1.578 | 0.03827 | -0.073 | 41.219
18 | 1.535 | 0.04076 | -0.073 | 37.657
18.5 | 1.489 | 0.04393 | -0.073 | 33.888
19 | 1.441 | 0.04693 | -0.073 | 30.696

## 146. Re 20M Mach 0.00 (2)
BIGFOIL.COM POLAR EXPORT
NACA63-716 a=0.2
NACA63-716 a=0.2 |  |  |  | Cl Max: | 1.8065 | at alpha= | 18 | deg
XFOIL ncrit=9 |  |  |  | L/D Max: | 200.784 | at alpha= | 6 | deg
Re: | 20000000 |  |  | Cd Min: | 0.07367 | at alpha= | 20 | deg
Mach: | 0 |  |  | Cl=0 at alpha= | -3.8112 | deg
|  |  |  | @ Cl=0.1, Cd= | 0.0052784
|  |  |  | @ Cl=0.4, Cd= | 0.0050428
|  |  |  | @ Cl=0.6, Cd= | 0.0047206
alpha (deg) | Cl | Cd | Cm | Cl/Cd
-20 | -1.5909 | 0.02403 | -0.0807 | -66.2047
-19.5 | -1.5782 | 0.02205 | -0.078 | -71.5737
-19 | -1.5717 | 0.02019 | -0.0736 | -77.8455
-18.5 | -1.5643 | 0.019 | -0.0673 | -82.3316
-18 | -1.5328 | 0.01792 | -0.0645 | -85.5357
-17.5 | -1.495 | 0.01695 | -0.0625 | -88.2006
-17 | -1.4533 | 0.01607 | -0.0608 | -90.4356
-16.5 | -1.4091 | 0.01523 | -0.0595 | -92.5213
-16 | -1.3626 | 0.01447 | -0.0584 | -94.1672
-15.5 | -1.3145 | 0.01375 | -0.0575 | -95.6
-15 | -1.2649 | 0.01309 | -0.0568 | -96.631
-14.5 | -1.2139 | 0.01249 | -0.0562 | -97.1898
-14 | -1.1622 | 0.01189 | -0.0557 | -97.746
-13.5 | -1.1095 | 0.01134 | -0.0554 | -97.8395
-13 | -1.0559 | 0.01084 | -0.0551 | -97.4077
-12.5 | -1.0018 | 0.01034 | -0.0549 | -96.8859
-12 | -0.9469 | 0.00989 | -0.0548 | -95.7432
-11.5 | -0.8916 | 0.00947 | -0.0548 | -94.1499
-11 | -0.8358 | 0.00906 | -0.0548 | -92.2517
-10.5 | -0.7795 | 0.00869 | -0.0549 | -89.7008
-10 | -0.7228 | 0.00833 | -0.0551 | -86.7707
-9.5 | -0.6657 | 0.00801 | -0.0553 | -83.1086
-9 | -0.6083 | 0.00769 | -0.0555 | -79.1027
-8.5 | -0.5506 | 0.00742 | -0.0558 | -74.2049
-7.5 | -0.4347 | 0.00685 | -0.0565 | -63.4599
-7 | -0.3764 | 0.00657 | -0.057 | -57.2907
-6.5 | -0.3178 | 0.00637 | -0.0575 | -49.8901
-6 | -0.2598 | 0.00596 | -0.0579 | -43.5906
-5.5 | -0.2008 | 0.00581 | -0.0585 | -34.5611
-5 | -0.1415 | 0.00565 | -0.0591 | -25.0442
-4.5 | -0.082 | 0.00556 | -0.0597 | -14.7482
-4 | -0.0225 | 0.00544 | -0.0604 | -4.136
-3.5 | 0.0371 | 0.00538 | -0.0612 | 6.8959
-3 | 0.0968 | 0.00528 | -0.0619 | 18.3333
-2.5 | 0.1565 | 0.00525 | -0.0627 | 29.8095
-2 | 0.2162 | 0.00519 | -0.0634 | 41.657
-1.5 | 0.2759 | 0.00516 | -0.0643 | 53.469
-1 | 0.3357 | 0.0051 | -0.0651 | 65.8235
-0.5 | 0.3952 | 0.00505 | -0.0659 | 78.2574
0 | 0.4548 | 0.00496 | -0.0668 | 91.6935
0.5 | 0.5142 | 0.00494 | -0.0677 | 104.0891
1 | 0.5737 | 0.00486 | -0.0686 | 118.0453
1.5 | 0.6322 | 0.00455 | -0.0695 | 138.9451
2 | 0.6911 | 0.00432 | -0.0705 | 159.9769
2.5 | 0.7503 | 0.00436 | -0.0714 | 172.0872
3 | 0.8089 | 0.00444 | -0.0723 | 182.1847
3.5 | 0.8672 | 0.00454 | -0.0732 | 191.0132
4 | 0.9248 | 0.00475 | -0.074 | 194.6947
4.5 | 0.982 | 0.00502 | -0.0747 | 195.6175
5 | 1.0391 | 0.00526 | -0.0754 | 197.5475
5.5 | 1.0956 | 0.00553 | -0.076 | 198.1193
6 | 1.1525 | 0.00574 | -0.0767 | 200.784
6.5 | 1.2053 | 0.00628 | -0.0769 | 191.9268
7 | 1.2529 | 0.00716 | -0.0763 | 174.986
7.5 | 1.3034 | 0.00771 | -0.0761 | 169.0532
8 | 1.3525 | 0.00826 | -0.0757 | 163.7409
8.5 | 1.4 | 0.00883 | -0.075 | 158.5504
9 | 1.4445 | 0.00944 | -0.0739 | 153.0191
9.5 | 1.4812 | 0.01027 | -0.0715 | 144.2259
10 | 1.5124 | 0.01092 | -0.068 | 138.4982
10.5 | 1.5241 | 0.01167 | -0.0612 | 130.5998
11 | 1.5457 | 0.01277 | -0.057 | 121.0415
11.5 | 1.5695 | 0.01404 | -0.0538 | 111.7877
12 | 1.5923 | 0.01557 | -0.0508 | 102.2672
12.5 | 1.6172 | 0.01714 | -0.0485 | 94.3524
13 | 1.6387 | 0.01908 | -0.0461 | 85.8857
13.5 | 1.6615 | 0.02114 | -0.0444 | 78.5951
14 | 1.7169 | 0.02359 | -0.0497 | 72.7808
14.5 | 1.7386 | 0.02618 | -0.0488 | 66.4095
15 | 1.755 | 0.02922 | -0.0476 | 60.0616
15.5 | 1.769 | 0.03254 | -0.0465 | 54.3639
16 | 1.7834 | 0.03588 | -0.0454 | 49.7046
16.5 | 1.7932 | 0.03969 | -0.0444 | 45.1801
17 | 1.7972 | 0.04408 | -0.0432 | 40.7713
17.5 | 1.8033 | 0.04824 | -0.0421 | 37.3818
18 | 1.8065 | 0.05263 | -0.041 | 34.3245
18.5 | 1.8001 | 0.05713 | -0.0384 | 31.5088
19 | 1.778 | 0.06224 | -0.0341 | 28.5668
19.5 | 1.7786 | 0.06794 | -0.0347 | 26.179
20 | 1.7803 | 0.07367 | -0.0358 | 24.1659

## 147. Re 20M Mach 0.10 (1)
BIGFOIL.COM POLAR EXPORT
NACA63-716 a=0.2
NACA63-716 a=0.2 |  |  |  | Cl Max: | 1.734 | at alpha= | 14 | deg
JavaFoil+Calcfoil stall+Eppler ext transition |  |  |  | L/D Max: | 145.544 | at alpha= | 5.5 | deg
Re: | 20000000 |  |  | Cd Min: | 0.00449 | at alpha= | -4.5 | deg
Mach: | 0.1 |  |  | Cl=0 at alpha= | -3.7581 | deg
|  |  |  | @ Cl=0.1, Cd= | 0.0045377
|  |  |  | @ Cl=0.4, Cd= | 0.0061619
|  |  |  | @ Cl=0.6, Cd= | 0.006168
alpha (deg) | Cl | Cd | Cm | Cl/Cd
-15.5 | -0.562 | 0.10145 | -0.027 | -5.542
-15 | -0.573 | 0.09579 | -0.028 | -5.985
-14.5 | -0.582 | 0.09032 | -0.028 | -6.447
-14 | -0.589 | 0.08473 | -0.029 | -6.951
-13.5 | -0.593 | 0.07954 | -0.03 | -7.456
-13 | -0.595 | 0.07408 | -0.031 | -8.025
-12.5 | -0.595 | 0.06623 | -0.032 | -8.986
-12 | -0.59 | 0.06165 | -0.033 | -9.565
-11.5 | -0.584 | 0.05432 | -0.035 | -10.75
-11 | -0.63 | 0.01909 | -0.046 | -33.002
-10.5 | -0.647 | 0.00948 | -0.05 | -68.256
-10 | -0.632 | 0.00538 | -0.051 | -117.468
-9.5 | -0.6 | 0.00526 | -0.052 | -114.074
-9 | -0.563 | 0.00519 | -0.052 | -108.445
-8.5 | -0.522 | 0.00494 | -0.052 | -105.631
-8 | -0.477 | 0.00486 | -0.053 | -98.204
-7.5 | -0.429 | 0.00481 | -0.053 | -89.293
-7 | -0.378 | 0.00477 | -0.054 | -79.217
-6.5 | -0.324 | 0.00475 | -0.054 | -68.297
-6 | -0.268 | 0.00456 | -0.055 | -58.812
-5.5 | -0.21 | 0.00455 | -0.055 | -46.263
-5 | -0.151 | 0.00451 | -0.055 | -33.534
-4.5 | -0.091 | 0.00449 | -0.056 | -20.193
-4 | -0.03 | 0.00449 | -0.056 | -6.636
-3.5 | 0.032 | 0.00453 | -0.057 | 6.953
-3 | 0.093 | 0.00454 | -0.057 | 20.512
-2.5 | 0.155 | 0.00452 | -0.058 | 34.315
-2 | 0.217 | 0.00451 | -0.058 | 48.105
-1.5 | 0.279 | 0.00547 | -0.059 | 51.099
-1 | 0.341 | 0.00561 | -0.059 | 60.844
-0.5 | 0.403 | 0.00619 | -0.06 | 65.135
0 | 0.463 | 0.00618 | -0.06 | 75.014
0.5 | 0.525 | 0.00617 | -0.061 | 85.044
1 | 0.586 | 0.00623 | -0.061 | 94.062
1.5 | 0.647 | 0.00596 | -0.062 | 108.48
2 | 0.708 | 0.00607 | -0.062 | 116.604
2.5 | 0.769 | 0.00623 | -0.063 | 123.432
3 | 0.829 | 0.00638 | -0.063 | 129.941
3.5 | 0.89 | 0.00656 | -0.064 | 135.683
4 | 0.95 | 0.00677 | -0.064 | 140.329
4.5 | 1.01 | 0.00702 | -0.065 | 143.79
5 | 1.07 | 0.00736 | -0.065 | 145.378
5.5 | 1.123 | 0.00772 | -0.065 | 145.544
6 | 1.177 | 0.00828 | -0.066 | 142.193
6.5 | 1.231 | 0.00885 | -0.066 | 139.075
7 | 1.285 | 0.00952 | -0.066 | 135.007
7.5 | 1.337 | 0.01021 | -0.066 | 130.924
8 | 1.387 | 0.01085 | -0.067 | 127.839
8.5 | 1.436 | 0.01152 | -0.067 | 124.657
9 | 1.479 | 0.01309 | -0.067 | 112.971
9.5 | 1.523 | 0.01389 | -0.068 | 109.661
10 | 1.564 | 0.01479 | -0.068 | 105.727
10.5 | 1.603 | 0.0157 | -0.068 | 102.095
11 | 1.637 | 0.01664 | -0.069 | 98.337
11.5 | 1.666 | 0.01766 | -0.069 | 94.33
12 | 1.691 | 0.01883 | -0.069 | 89.816
12.5 | 1.712 | 0.01996 | -0.07 | 85.799
13 | 1.726 | 0.02127 | -0.07 | 81.143
13.5 | 1.733 | 0.02262 | -0.07 | 76.583
14 | 1.734 | 0.02433 | -0.071 | 71.256
14.5 | 1.729 | 0.02599 | -0.071 | 66.54
15 | 1.714 | 0.02769 | -0.071 | 61.912
15.5 | 1.691 | 0.02964 | -0.072 | 57.054
16 | 1.661 | 0.03175 | -0.072 | 52.337
16.5 | 1.626 | 0.03402 | -0.072 | 47.8
17 | 1.585 | 0.03653 | -0.073 | 43.405
17.5 | 1.54 | 0.03949 | -0.073 | 38.997
18 | 1.491 | 0.04262 | -0.073 | 34.978
18.5 | 1.44 | 0.04526 | -0.073 | 31.809
19 | 1.384 | 0.04934 | -0.073 | 28.056

## 148. Re 20M Mach 0.10 (2)
BIGFOIL.COM POLAR EXPORT
NACA63-716 a=0.2
NACA63-716 a=0.2 |  |  |  | Cl Max: | 1.795 | at alpha= | 18 | deg
XFOIL ncrit=9 |  |  |  | L/D Max: | 201.51 | at alpha= | 6 | deg
Re: | 20000000 |  |  | Cd Min: | 0.07738 | at alpha= | 20 | deg
Mach: | 0.1 |  |  | Cl=0 at alpha= | -3.812 | deg
|  |  |  | @ Cl=0.1, Cd= | 0.0052888
|  |  |  | @ Cl=0.4, Cd= | 0.005057
|  |  |  | @ Cl=0.6, Cd= | 0.0047464
alpha (deg) | Cl | Cd | Cm | Cl/Cd
-20 | -1.5444 | 0.02906 | -0.0869 | -53.1452
-19 | -1.5394 | 0.02295 | -0.0823 | -67.0763
-18.5 | -1.53 | 0.02105 | -0.0782 | -72.6841
-18 | -1.531 | 0.01943 | -0.071 | -78.7957
-17.5 | -1.5007 | 0.01818 | -0.0678 | -82.5468
-17 | -1.4632 | 0.01704 | -0.0654 | -85.8685
-16.5 | -1.4208 | 0.01604 | -0.0636 | -88.5786
-16 | -1.3753 | 0.01515 | -0.0621 | -90.7789
-15.5 | -1.3274 | 0.01432 | -0.0608 | -92.6955
-15 | -1.2777 | 0.01358 | -0.0597 | -94.0869
-14.5 | -1.2263 | 0.01291 | -0.0589 | -94.9884
-14 | -1.1742 | 0.01225 | -0.0581 | -95.8531
-13.5 | -1.1209 | 0.01164 | -0.0575 | -96.2973
-13 | -1.0666 | 0.0111 | -0.0571 | -96.0901
-12.5 | -1.0119 | 0.01057 | -0.0567 | -95.7332
-12 | -0.9563 | 0.01008 | -0.0564 | -94.871
-11.5 | -0.9003 | 0.00964 | -0.0562 | -93.3921
-11 | -0.8438 | 0.0092 | -0.0561 | -91.7174
-10.5 | -0.7868 | 0.00881 | -0.0561 | -89.3076
-10 | -0.7294 | 0.00843 | -0.0561 | -86.5243
-9.5 | -0.6717 | 0.00809 | -0.0562 | -83.0284
-9 | -0.6137 | 0.00776 | -0.0564 | -79.0851
-8.5 | -0.5554 | 0.00747 | -0.0566 | -74.3507
-7.5 | -0.4382 | 0.00691 | -0.0572 | -63.4153
-7 | -0.3794 | 0.00661 | -0.0576 | -57.3979
-6.5 | -0.3202 | 0.0064 | -0.058 | -50.0312
-6 | -0.2618 | 0.00599 | -0.0584 | -43.7062
-5.5 | -0.2023 | 0.00582 | -0.0589 | -34.7595
-5 | -0.1425 | 0.00566 | -0.0595 | -25.1767
-4.5 | -0.0826 | 0.00557 | -0.0602 | -14.8294
-4 | -0.0226 | 0.00544 | -0.0609 | -4.1544
-3.5 | 0.0375 | 0.00538 | -0.0616 | 6.9703
-3 | 0.0976 | 0.00529 | -0.0623 | 18.4499
-2.5 | 0.1577 | 0.00526 | -0.0631 | 29.981
-2 | 0.2178 | 0.0052 | -0.0638 | 41.8846
-1.5 | 0.2779 | 0.00516 | -0.0646 | 53.8566
-1 | 0.3381 | 0.00511 | -0.0655 | 66.1644
-0.5 | 0.398 | 0.00506 | -0.0663 | 78.6561
0 | 0.458 | 0.00497 | -0.0672 | 92.1529
0.5 | 0.5178 | 0.00495 | -0.0681 | 104.6061
1 | 0.5777 | 0.00486 | -0.069 | 118.8683
1.5 | 0.6366 | 0.00456 | -0.0699 | 139.6053
2 | 0.6959 | 0.00433 | -0.0709 | 160.7159
2.5 | 0.7555 | 0.00437 | -0.0719 | 172.8833
3 | 0.8146 | 0.00444 | -0.0727 | 183.4685
3.5 | 0.8733 | 0.00454 | -0.0736 | 192.3568
4 | 0.9314 | 0.00475 | -0.0744 | 196.0842
4.5 | 0.9889 | 0.00503 | -0.0751 | 196.6004
5 | 1.0464 | 0.00528 | -0.0758 | 198.1818
5.5 | 1.1034 | 0.00554 | -0.0764 | 199.1697
6 | 1.1607 | 0.00576 | -0.0771 | 201.5104
6.5 | 1.2141 | 0.00628 | -0.0772 | 193.328
7 | 1.2615 | 0.0072 | -0.0765 | 175.2083
7.5 | 1.3121 | 0.00776 | -0.0762 | 169.0851
8 | 1.3613 | 0.00832 | -0.0757 | 163.6178
8.5 | 1.4087 | 0.0089 | -0.0749 | 158.2809
9 | 1.4527 | 0.00954 | -0.0735 | 152.2746
9.5 | 1.4878 | 0.0104 | -0.0708 | 143.0577
10 | 1.5079 | 0.011 | -0.065 | 137.0818
11 | 1.546 | 0.01319 | -0.0554 | 117.21
11.5 | 1.5709 | 0.01454 | -0.0523 | 108.0399
12 | 1.5937 | 0.01618 | -0.0494 | 98.4981
12.5 | 1.6178 | 0.01791 | -0.0471 | 90.3294
13 | 1.64 | 0.01993 | -0.0449 | 82.288
13.5 | 1.6951 | 0.02228 | -0.0498 | 76.0817
14 | 1.7183 | 0.02487 | -0.0489 | 69.0913
14.5 | 1.7378 | 0.02763 | -0.0477 | 62.8954
15 | 1.7543 | 0.03079 | -0.0466 | 56.9763
15.5 | 1.7657 | 0.03442 | -0.0453 | 51.2987
16 | 1.7791 | 0.03796 | -0.0443 | 46.8678
16.5 | 1.7895 | 0.04172 | -0.0431 | 42.8931
17 | 1.7902 | 0.04656 | -0.0419 | 38.4493
17.5 | 1.7942 | 0.05095 | -0.0407 | 35.2149
18 | 1.795 | 0.05552 | -0.0393 | 32.3307
18.5 | 1.7707 | 0.05963 | -0.0329 | 29.6948
19 | 1.7714 | 0.06523 | -0.0333 | 27.1562
19.5 | 1.7708 | 0.07124 | -0.0342 | 24.8568
20 | 1.7711 | 0.07738 | -0.0355 | 22.8883

## 149. Re 20M Mach 0.25 (1)
BIGFOIL.COM POLAR EXPORT
NACA63-716 a=0.2
NACA63-716 a=0.2 |  |  |  | Cl Max: | 1.709 | at alpha= | 12.5 | deg
JavaFoil+Calcfoil stall+Eppler ext transition |  |  |  | L/D Max: | 144.852 | at alpha= | 5 | deg
Re: | 20000000 |  |  | Cd Min: | 0.00451 | at alpha= | -4.5 | deg
Mach: | 0.25 |  |  | Cl=0 at alpha= | -3.754 | deg
|  |  |  | @ Cl=0.1, Cd= | 0.0045481
|  |  |  | @ Cl=0.4, Cd= | 0.00571
|  |  |  | @ Cl=0.6, Cd= | 0.0063297
alpha (deg) | Cl | Cd | Cm | Cl/Cd
-14.5 | -0.354 | 0.10016 | -0.026 | -3.531
-14 | -0.392 | 0.09421 | -0.027 | -4.157
-13.5 | -0.425 | 0.08784 | -0.027 | -4.835
-13 | -0.453 | 0.08238 | -0.028 | -5.494
-12.5 | -0.475 | 0.07675 | -0.029 | -6.192
-12 | -0.492 | 0.07108 | -0.03 | -6.92
-11.5 | -0.503 | 0.0658 | -0.031 | -7.637
-11 | -0.507 | 0.06038 | -0.032 | -8.399
-10.5 | -0.506 | 0.05448 | -0.034 | -9.288
-10 | -0.561 | 0.01571 | -0.049 | -35.746
-9.5 | -0.581 | 0.00544 | -0.053 | -106.77
-9 | -0.553 | 0.00536 | -0.053 | -103.127
-8.5 | -0.519 | 0.00509 | -0.054 | -101.969
-8 | -0.478 | 0.00497 | -0.054 | -96.338
-7.5 | -0.433 | 0.00489 | -0.055 | -88.542
-7 | -0.383 | 0.00482 | -0.055 | -79.474
-6.5 | -0.33 | 0.00478 | -0.056 | -68.991
-6 | -0.274 | 0.00475 | -0.056 | -57.671
-5.5 | -0.215 | 0.00457 | -0.056 | -47.102
-5 | -0.155 | 0.00454 | -0.057 | -34.1
-4.5 | -0.093 | 0.00451 | -0.057 | -20.636
-4 | -0.031 | 0.00451 | -0.058 | -6.786
-3.5 | 0.032 | 0.00452 | -0.058 | 7.169
-3 | 0.096 | 0.00455 | -0.059 | 21.017
-2.5 | 0.159 | 0.00452 | -0.059 | 35.213
-2 | 0.223 | 0.00451 | -0.06 | 49.38
-1.5 | 0.287 | 0.00552 | -0.06 | 52.049
-1 | 0.351 | 0.00564 | -0.061 | 62.195
-0.5 | 0.414 | 0.00573 | -0.061 | 72.263
0 | 0.476 | 0.00626 | -0.062 | 76.048
0.5 | 0.539 | 0.00632 | -0.062 | 85.316
1 | 0.602 | 0.00633 | -0.063 | 95.141
1.5 | 0.665 | 0.00607 | -0.063 | 109.445
2 | 0.727 | 0.0062 | -0.064 | 117.195
2.5 | 0.789 | 0.00637 | -0.064 | 124.004
3 | 0.852 | 0.00653 | -0.065 | 130.48
3.5 | 0.914 | 0.00675 | -0.065 | 135.4
4 | 0.975 | 0.00703 | -0.066 | 138.7
4.5 | 1.037 | 0.00735 | -0.066 | 141.114
5 | 1.092 | 0.00754 | -0.067 | 144.852
5.5 | 1.148 | 0.00804 | -0.067 | 142.677
6 | 1.203 | 0.00869 | -0.067 | 138.45
6.5 | 1.259 | 0.00936 | -0.067 | 134.413
7 | 1.313 | 0.01012 | -0.068 | 129.781
7.5 | 1.367 | 0.01092 | -0.068 | 125.191
8 | 1.417 | 0.01162 | -0.068 | 121.917
8.5 | 1.465 | 0.0124 | -0.069 | 118.177
9 | 1.509 | 0.01416 | -0.069 | 106.513
9.5 | 1.551 | 0.01515 | -0.069 | 102.373
10 | 1.59 | 0.01613 | -0.07 | 98.566
10.5 | 1.627 | 0.01715 | -0.07 | 94.842
11 | 1.656 | 0.01823 | -0.07 | 90.857
11.5 | 1.68 | 0.01948 | -0.071 | 86.249
12 | 1.697 | 0.02085 | -0.071 | 81.406
12.5 | 1.709 | 0.02223 | -0.071 | 76.89
13 | 1.708 | 0.02385 | -0.072 | 71.627
13.5 | 1.699 | 0.02562 | -0.072 | 66.323
14 | 1.68 | 0.02764 | -0.072 | 60.777
14.5 | 1.652 | 0.02965 | -0.073 | 55.737
15 | 1.607 | 0.03223 | -0.073 | 49.86
15.5 | 1.549 | 0.03475 | -0.073 | 44.569
16 | 1.479 | 0.03782 | -0.073 | 39.113
16.5 | 1.4 | 0.04114 | -0.073 | 34.023
17 | 1.311 | 0.04484 | -0.074 | 29.241
17.5 | 1.214 | 0.04969 | -0.074 | 24.428

## 150. Re 20M Mach 0.25 (2)
BIGFOIL.COM POLAR EXPORT
NACA63-716 a=0.2
NACA63-716 a=0.2 |  |  |  | Cl Max: | 1.7522 | at alpha= | 16.5 | deg
XFOIL ncrit=9 |  |  |  | L/D Max: | 204.424 | at alpha= | 6 | deg
Re: | 20000000 |  |  | Cd Min: | 0.1963 | at alpha= | -20 | deg
Mach: | 0.25 |  |  | Cl=0 at alpha= | -3.8152 | deg
|  |  |  | @ Cl=0.1, Cd= | 0.0053232
|  |  |  | @ Cl=0.4, Cd= | 0.0051032
|  |  |  | @ Cl=0.6, Cd= | 0.00491
alpha (deg) | Cl | Cd | Cm | Cl/Cd
-20 | -0.6222 | 0.1963 | 0.0199 | -3.1696
-19.5 | -0.6021 | 0.19048 | 0.0156 | -3.161
-19 | -0.6033 | 0.17883 | 0.0086 | -3.3736
-18.5 | -0.5904 | 0.17113 | 0.0035 | -3.45
-18 | -0.5918 | 0.15983 | -0.0036 | -3.7027
-17.5 | -1.1789 | 0.04931 | -0.0892 | -23.9079
-17 | -1.2245 | 0.03858 | -0.0962 | -31.7392
-16.5 | -1.2636 | 0.03086 | -0.0981 | -40.9462
-16 | -1.2922 | 0.02569 | -0.0953 | -50.2997
-15.5 | -1.3159 | 0.02249 | -0.0875 | -58.5104
-15 | -1.3051 | 0.01987 | -0.0816 | -65.6819
-14.5 | -1.2717 | 0.01767 | -0.0777 | -71.9694
-14 | -1.2289 | 0.01582 | -0.0745 | -77.6802
-13.5 | -1.1786 | 0.01442 | -0.072 | -81.7337
-13 | -1.1238 | 0.01333 | -0.0699 | -84.3061
-12.5 | -1.0675 | 0.01232 | -0.0681 | -86.6477
-12 | -1.0089 | 0.01151 | -0.0666 | -87.6542
-11.5 | -0.9494 | 0.01081 | -0.0653 | -87.8261
-11 | -0.8892 | 0.01015 | -0.0643 | -87.6059
-10.5 | -0.8284 | 0.00959 | -0.0634 | -86.3816
-10 | -0.7672 | 0.00908 | -0.0627 | -84.4934
-9.5 | -0.7058 | 0.00861 | -0.0621 | -81.9744
-9 | -0.6441 | 0.00819 | -0.0617 | -78.6447
-8.5 | -0.5822 | 0.00781 | -0.0614 | -74.5455
-8 | -0.5203 | 0.00747 | -0.0612 | -69.6519
-7.5 | -0.4583 | 0.00715 | -0.0611 | -64.0979
-7 | -0.3962 | 0.00684 | -0.0612 | -57.924
-6.5 | -0.3342 | 0.00655 | -0.0613 | -51.0229
-6 | -0.2719 | 0.00631 | -0.0615 | -43.0903
-5.5 | -0.2108 | 0.0059 | -0.0617 | -35.7288
-5 | -0.1482 | 0.00575 | -0.0621 | -25.7739
-4.5 | -0.0857 | 0.00562 | -0.0626 | -15.2491
-4 | -0.0231 | 0.0055 | -0.0632 | -4.2
-3.5 | 0.0394 | 0.00542 | -0.0639 | 7.2694
-3 | 0.102 | 0.00532 | -0.0645 | 19.1729
-2.5 | 0.1644 | 0.00528 | -0.0653 | 31.1364
-2 | 0.2268 | 0.00522 | -0.066 | 43.4483
-1.5 | 0.2891 | 0.00518 | -0.0668 | 55.8108
-1 | 0.3515 | 0.00515 | -0.0677 | 68.2524
-0.5 | 0.4137 | 0.00509 | -0.0685 | 81.277
0 | 0.4759 | 0.00501 | -0.0694 | 94.99
0.5 | 0.5379 | 0.00498 | -0.0703 | 108.012
1 | 0.6 | 0.00491 | -0.0712 | 122.1996
1.5 | 0.6611 | 0.00457 | -0.0722 | 144.6608
2 | 0.7225 | 0.00439 | -0.0732 | 164.5786
2.5 | 0.7846 | 0.00442 | -0.0742 | 177.5113
3 | 0.8461 | 0.00449 | -0.0751 | 188.441
3.5 | 0.9072 | 0.0046 | -0.0759 | 197.2174
4 | 0.9679 | 0.00479 | -0.0766 | 202.0668
4.5 | 1.0275 | 0.0051 | -0.0772 | 201.4706
5 | 1.0872 | 0.00537 | -0.0778 | 202.4581
5.5 | 1.147 | 0.00562 | -0.0784 | 204.0925
6 | 1.2061 | 0.0059 | -0.0788 | 204.4237
6.5 | 1.2631 | 0.00632 | -0.079 | 199.8576
7 | 1.3109 | 0.0073 | -0.0778 | 179.5753
7.5 | 1.3601 | 0.00804 | -0.0767 | 169.1667
8 | 1.409 | 0.00867 | -0.0754 | 162.5144
9 | 1.4922 | 0.01013 | -0.0706 | 147.305
9.5 | 1.4952 | 0.01113 | -0.0616 | 134.3396
10 | 1.5069 | 0.01258 | -0.0555 | 119.7854
10.5 | 1.5283 | 0.01424 | -0.0516 | 107.3244
11 | 1.5506 | 0.01612 | -0.0482 | 96.1911
11.5 | 1.5787 | 0.01789 | -0.0458 | 88.2448
12 | 1.6306 | 0.02046 | -0.0494 | 79.697
12.5 | 1.6608 | 0.02289 | -0.0487 | 72.5557
13 | 1.6812 | 0.02587 | -0.0471 | 64.9865
13.5 | 1.6996 | 0.02901 | -0.0455 | 58.5867
14 | 1.7149 | 0.03257 | -0.0439 | 52.6527
14.5 | 1.7283 | 0.03627 | -0.0424 | 47.651
15 | 1.7368 | 0.04054 | -0.0409 | 42.8416
15.5 | 1.7427 | 0.04507 | -0.0394 | 38.6665
16 | 1.7492 | 0.04955 | -0.038 | 35.3017
16.5 | 1.7522 | 0.05425 | -0.0364 | 32.2986
17 | 1.7187 | 0.059 | -0.029 | 29.1305
17.5 | 1.7234 | 0.06437 | -0.029 | 26.7733
18 | 1.7258 | 0.07025 | -0.0295 | 24.5665
18.5 | 1.7245 | 0.07682 | -0.0306 | 22.4486
19 | 1.7253 | 0.08338 | -0.032 | 20.692
19.5 | 1.7255 | 0.09021 | -0.0338 | 19.1276
20 | 1.7151 | 0.09871 | -0.0365 | 17.3751

## 151. Re 20M Mach 0.50 (1)
BIGFOIL.COM POLAR EXPORT
NACA63-716 a=0.2
NACA63-716 a=0.2 |  |  |  | Cl Max: | 1.643 | at alpha= | 10 | deg
JavaFoil+Calcfoil stall+Eppler ext transition |  |  |  | L/D Max: | 130.309 | at alpha= | 5 | deg
Re: | 20000000 |  |  | Cd Min: | 0.00461 | at alpha= | -3.5 | deg
Mach: | 0.5 |  |  | Cl=0 at alpha= | -3.7571 | deg
|  |  |  | @ Cl=0.1, Cd= | 0.004619
|  |  |  | @ Cl=0.4, Cd= | 0.0059047
|  |  |  | @ Cl=0.6, Cd= | 0.0068246
alpha (deg) | Cl | Cd | Cm | Cl/Cd
-20 | -0.936 | 0.1897 | -0.03 | -4.933
-19.5 | -0.907 | 0.177 | -0.03 | -5.123
-19 | -0.878 | 0.17485 | -0.03 | -5.023
-18.5 | -0.85 | 0.15592 | -0.031 | -5.452
-18 | -0.821 | 0.15153 | -0.031 | -5.419
-17.5 | -0.792 | 0.14235 | -0.03 | -5.564
-17 | -0.762 | 0.14038 | -0.03 | -5.431
-16.5 | -0.734 | 0.13156 | -0.03 | -5.58
-16 | -0.706 | 0.12039 | -0.031 | -5.861
-15.5 | -0.677 | 0.11196 | -0.031 | -6.05
-15 | -0.648 | 0.10644 | -0.031 | -6.09
-14.5 | -0.619 | 0.10037 | -0.031 | -6.166
-14 | -0.591 | 0.0945 | -0.031 | -6.25
-13.5 | -0.563 | 0.08543 | -0.032 | -6.592
-13 | -0.535 | 0.07905 | -0.033 | -6.772
-12.5 | -0.508 | 0.073 | -0.034 | -6.953
-12 | -0.474 | 0.07875 | -0.031 | -6.019
-11.5 | -0.447 | 0.07028 | -0.033 | -6.358
-11 | -0.42 | 0.06262 | -0.035 | -6.715
-10.5 | -0.394 | 0.05557 | -0.038 | -7.096
-10 | -0.412 | 0.01704 | -0.054 | -24.204
-9.5 | -0.329 | 0.06303 | -0.029 | -5.219
-9 | -0.301 | 0.05673 | -0.031 | -5.302
-8.5 | -0.273 | 0.05135 | -0.033 | -5.314
-8 | -0.243 | 0.05632 | -0.029 | -4.308
-7.5 | -0.215 | 0.04766 | -0.033 | -4.51
-7 | -0.25 | 0.04108 | -0.038 | -6.09
-6.5 | -0.327 | 0.00518 | -0.062 | -63.207
-6 | -0.288 | 0.00507 | -0.063 | -56.802
-5.5 | -0.233 | 0.00495 | -0.063 | -47.018
-5 | -0.17 | 0.00473 | -0.064 | -35.914
-4.5 | -0.103 | 0.00469 | -0.064 | -21.934
-4 | -0.034 | 0.00465 | -0.065 | -7.3
-3.5 | 0.036 | 0.00461 | -0.065 | 7.817
-3 | 0.107 | 0.00462 | -0.066 | 23.09
-2.5 | 0.178 | 0.00463 | -0.066 | 38.329
-2 | 0.249 | 0.00562 | -0.067 | 44.231
-1.5 | 0.321 | 0.00574 | -0.067 | 55.962
-1 | 0.392 | 0.00589 | -0.068 | 66.617
-0.5 | 0.463 | 0.00602 | -0.069 | 76.883
0 | 0.531 | 0.00664 | -0.069 | 79.996
0.5 | 0.602 | 0.00683 | -0.07 | 88.101
1 | 0.672 | 0.0069 | -0.07 | 97.351
1.5 | 0.741 | 0.0067 | -0.071 | 110.614
2 | 0.811 | 0.00704 | -0.071 | 115.161
2.5 | 0.873 | 0.00732 | -0.071 | 119.282
3 | 0.938 | 0.00758 | -0.072 | 123.846
3.5 | 1.004 | 0.00788 | -0.072 | 127.35
4 | 1.068 | 0.00823 | -0.072 | 129.758
4.5 | 1.132 | 0.0087 | -0.073 | 130.083
5 | 1.195 | 0.00917 | -0.073 | 130.309
5.5 | 1.257 | 0.00998 | -0.074 | 125.944
6 | 1.316 | 0.01107 | -0.074 | 118.953
6.5 | 1.376 | 0.01219 | -0.074 | 112.846
7 | 1.434 | 0.01354 | -0.074 | 105.878
7.5 | 1.49 | 0.01481 | -0.075 | 100.611
8 | 1.538 | 0.01599 | -0.075 | 96.207
8.5 | 1.578 | 0.01879 | -0.075 | 83.971
9 | 1.614 | 0.0205 | -0.076 | 78.748
9.5 | 1.637 | 0.02231 | -0.076 | 73.339
10 | 1.643 | 0.0243 | -0.076 | 67.611
10.5 | 1.623 | 0.02682 | -0.076 | 60.53
11 | 1.535 | 0.02984 | -0.077 | 51.418
11.5 | 0.979 | 0.03571 | -0.077 | 27.415
12 | 1.005 | 0.03993 | -0.077 | 25.161
12.5 | 1.035 | 0.04034 | -0.077 | 25.656
13 | 1.063 | 0.04204 | -0.078 | 25.293
13.5 | 1.088 | 0.04743 | -0.078 | 22.936
14 | 1.111 | 0.05346 | -0.077 | 20.772
14.5 | 1.133 | 0.06046 | -0.077 | 18.738
15 | 1.134 | 0.08014 | -0.074 | 14.153

## 152. Re 20M Mach 0.50 (2)
BIGFOIL.COM POLAR EXPORT
NACA63-716 a=0.2
NACA63-716 a=0.2 |  |  |  | Cl Max: | 1.6308 | at alpha= | 16.5 | deg
XFOIL ncrit=9 |  |  |  | L/D Max: | 339.091 | at alpha= | -1.5 | deg
Re: | 20000000 |  |  | Cd Min: | 0.2294 | at alpha= | -19 | deg
Mach: | 0.5 |  |  | Cl=0 at alpha= | -3.8098 | deg
|  |  |  | @ Cl=0.1, Cd= | 0.0010476
|  |  |  | @ Cl=0.4, Cd= | 0.002212
|  |  |  | @ Cl=0.6, Cd= | 0.0052073
alpha (deg) | Cl | Cd | Cm | Cl/Cd
-19 | -0.5348 | 0.2294 | 0.0276 | -2.3313
-18.5 | -0.5103 | 0.22205 | 0.0226 | -2.2981
-18 | -0.4859 | 0.21464 | 0.0176 | -2.2638
-17.5 | -0.4625 | 0.20676 | 0.0125 | -2.2369
-17 | -0.4387 | 0.19909 | 0.0076 | -2.2035
-16.5 | -0.4248 | 0.18752 | 0.0018 | -2.2654
-16 | -0.4238 | 0.17309 | -0.0055 | -2.4484
-15.5 | -0.4129 | 0.16252 | -0.0117 | -2.5406
-15 | -0.3973 | 0.15351 | -0.0172 | -2.5881
-14.5 | -0.3837 | 0.1444 | -0.0229 | -2.6572
-14 | -0.3732 | 0.13482 | -0.0288 | -2.7681
-13.5 | -0.3636 | 0.12558 | -0.0347 | -2.8954
-13 | -0.3504 | 0.11728 | -0.0399 | -2.9877
-12.5 | -0.35 | 0.10704 | -0.0466 | -3.2698
-12 | -0.3574 | 0.09618 | -0.0539 | -3.7159
-11.5 | -0.3632 | 0.08625 | -0.0608 | -4.211
-11 | -0.3785 | 0.07558 | -0.0685 | -5.0079
-10.5 | -0.4034 | 0.06423 | -0.0773 | -6.2806
-10 | -0.4249 | 0.05158 | -0.0891 | -8.2377
-9.5 | -0.4525 | 0.04177 | -0.0977 | -10.8331
-9 | -0.4933 | 0.03554 | -0.0972 | -13.8801
-8.5 | -0.5221 | 0.0289 | -0.0935 | -18.0657
-7 | -0.4791 | 0.00174 | -0.0785 | -275.3448
-6.5 | -0.4026 | 0.00152 | -0.0763 | -264.8684
-6 | -0.3259 | 0.0014 | -0.0748 | -232.7857
-5.5 | -0.2502 | 0.00131 | -0.0738 | -190.9924
-5 | -0.1752 | 0.00124 | -0.0732 | -141.2903
-4.5 | -0.1019 | 0.00114 | -0.0728 | -89.386
-4 | -0.028 | 0.0011 | -0.0727 | -25.4545
-3.5 | 0.0456 | 0.00107 | -0.0729 | 42.6168
-3 | 0.1186 | 0.00104 | -0.0732 | 114.0385
-2.5 | 0.1914 | 0.00102 | -0.0738 | 187.6471
-2 | 0.2636 | 0.00101 | -0.0744 | 260.9901
-1.5 | 0.3357 | 0.00099 | -0.0752 | 339.0909
0 | 0.5588 | 0.00523 | -0.0794 | 106.8451
0.5 | 0.6313 | 0.00519 | -0.0804 | 121.6378
1 | 0.7034 | 0.00515 | -0.0813 | 136.5825
1.5 | 0.7745 | 0.00477 | -0.0824 | 162.369
2 | 0.8465 | 0.00466 | -0.0834 | 181.6524
2.5 | 0.9189 | 0.00475 | -0.0843 | 193.4526
3 | 0.9918 | 0.00482 | -0.0851 | 205.7676
3.5 | 1.0641 | 0.00496 | -0.0857 | 214.5363
4 | 1.1362 | 0.00517 | -0.0862 | 219.7679
4.5 | 1.2079 | 0.00545 | -0.0864 | 221.633
5 | 1.2778 | 0.00581 | -0.0863 | 219.9312
5.5 | 1.3449 | 0.0063 | -0.0855 | 213.4762
6 | 1.4132 | 0.00669 | -0.0847 | 211.2407
7 | 1.5389 | 0.00775 | -0.0808 | 198.5677
7.5 | 1.5625 | 0.00887 | -0.0728 | 176.1556
8 | 1.5369 | 0.01153 | -0.0601 | 133.2958
8.5 | 1.5459 | 0.01413 | -0.0532 | 109.4055
9 | 1.5532 | 0.01714 | -0.0473 | 90.6184
9.5 | 1.5843 | 0.02157 | -0.048 | 73.4492
10 | 1.603 | 0.02652 | -0.0475 | 60.4449
10.5 | 1.592 | 0.03224 | -0.0436 | 49.3797
11 | 1.5855 | 0.03791 | -0.0403 | 41.8227
11.5 | 1.5927 | 0.04281 | -0.0376 | 37.2039
12 | 1.6 | 0.04773 | -0.0349 | 33.5219
12.5 | 1.6049 | 0.05278 | -0.0322 | 30.4074
13 | 1.6021 | 0.05801 | -0.0287 | 27.6177
13.5 | 1.5889 | 0.06254 | -0.0226 | 25.4061
14 | 1.5948 | 0.06865 | -0.022 | 23.2309
14.5 | 1.6043 | 0.07482 | -0.022 | 21.4421
15 | 1.6117 | 0.08154 | -0.0225 | 19.7658
15.5 | 1.6194 | 0.08849 | -0.0235 | 18.3004
16 | 1.626 | 0.09591 | -0.025 | 16.9534
16.5 | 1.6308 | 0.10373 | -0.027 | 15.7216
17 | 1.6281 | 0.11272 | -0.03 | 14.4438
17.5 | 1.6171 | 0.12293 | -0.034 | 13.1546
18 | 1.5939 | 0.13492 | -0.0397 | 11.8137
18.5 | 1.5674 | 0.14758 | -0.0466 | 10.6207
19 | 1.533 | 0.16164 | -0.0553 | 9.484
19.5 | 1.5072 | 0.175 | -0.0639 | 8.6126
20 | 1.4867 | 0.18781 | -0.0726 | 7.916