## index
index | Re | Mach | Datasource
1 | 50000 | 0 | JavaFoil+Calcfoil stall+Eppler ext transition
2 | 50000 | 0 | XFOIL ncrit=9
3 | 50000 | 0.1 | JavaFoil+Calcfoil stall+Eppler ext transition
4 | 50000 | 0.1 | XFOIL ncrit=9
5 | 50000 | 0.25 | JavaFoil+Calcfoil stall+Eppler ext transition
6 | 50000 | 0.25 | XFOIL ncrit=9
7 | 50000 | 0.5 | JavaFoil+Calcfoil stall+Eppler ext transition
8 | 50000 | 0.5 | XFOIL ncrit=9
9 | 100000 | 0 | JavaFoil+Calcfoil stall+Eppler ext transition
10 | 100000 | 0 | XFOIL ncrit=9
11 | 100000 | 0.1 | JavaFoil+Calcfoil stall+Eppler ext transition
12 | 100000 | 0.1 | XFOIL ncrit=9
13 | 100000 | 0.25 | JavaFoil+Calcfoil stall+Eppler ext transition
14 | 100000 | 0.25 | XFOIL ncrit=9
15 | 100000 | 0.5 | JavaFoil+Calcfoil stall+Eppler ext transition
16 | 100000 | 0.5 | XFOIL ncrit=9
17 | 250000 | 0 | JavaFoil+Calcfoil stall+Eppler ext transition
18 | 250000 | 0 | XFOIL ncrit=9
19 | 250000 | 0.1 | JavaFoil+Calcfoil stall+Eppler ext transition
20 | 250000 | 0.1 | XFOIL ncrit=9
21 | 250000 | 0.25 | JavaFoil+Calcfoil stall+Eppler ext transition
22 | 250000 | 0.25 | XFOIL ncrit=9
23 | 250000 | 0.5 | JavaFoil+Calcfoil stall+Eppler ext transition
24 | 250000 | 0.5 | XFOIL ncrit=9
25 | 500000 | 0 | JavaFoil+Calcfoil stall+Eppler ext transition
26 | 500000 | 0 | XFOIL ncrit=9
27 | 500000 | 0.1 | JavaFoil+Calcfoil stall+Eppler ext transition
28 | 500000 | 0.1 | XFOIL ncrit=9
29 | 500000 | 0.25 | JavaFoil+Calcfoil stall+Eppler ext transition
30 | 500000 | 0.25 | XFOIL ncrit=9
31 | 500000 | 0.5 | JavaFoil+Calcfoil stall+Eppler ext transition
32 | 500000 | 0.5 | XFOIL ncrit=9
33 | 750000 | 0 | JavaFoil+Calcfoil stall+Eppler ext transition
34 | 750000 | 0 | XFOIL ncrit=9
35 | 750000 | 0.1 | JavaFoil+Calcfoil stall+Eppler ext transition
36 | 750000 | 0.1 | XFOIL ncrit=9
37 | 750000 | 0.25 | JavaFoil+Calcfoil stall+Eppler ext transition
38 | 750000 | 0.25 | XFOIL ncrit=9
39 | 750000 | 0.5 | JavaFoil+Calcfoil stall+Eppler ext transition
40 | 750000 | 0.5 | XFOIL ncrit=9
41 | 1000000 | 0 | JavaFoil+Calcfoil stall+Eppler ext transition
42 | 1000000 | 0 | XFOIL ncrit=9
43 | 1000000 | 0.1 | JavaFoil+Calcfoil stall+Eppler ext transition
44 | 1000000 | 0.1 | XFOIL ncrit=9
45 | 1000000 | 0.25 | JavaFoil+Calcfoil stall+Eppler ext transition
46 | 1000000 | 0.25 | XFOIL ncrit=9
47 | 1000000 | 0.5 | JavaFoil+Calcfoil stall+Eppler ext transition
48 | 1000000 | 0.5 | XFOIL ncrit=9
49 | 2000000 | 0 | JavaFoil+Calcfoil stall+Eppler ext transition
50 | 2000000 | 0 | XFOIL ncrit=9
51 | 2000000 | 0.1 | JavaFoil+Calcfoil stall+Eppler ext transition
52 | 2000000 | 0.1 | XFOIL ncrit=9
53 | 2000000 | 0.25 | JavaFoil+Calcfoil stall+Eppler ext transition
54 | 2000000 | 0.25 | XFOIL ncrit=9
55 | 2000000 | 0.5 | JavaFoil+Calcfoil stall+Eppler ext transition
56 | 2000000 | 0.5 | XFOIL ncrit=9
57 | 3000000 | 0 | JavaFoil+Calcfoil stall+Eppler ext transition
58 | 3000000 | 0 | XFOIL ncrit=9
59 | 3000000 | 0.1 | JavaFoil+Calcfoil stall+Eppler ext transition
60 | 3000000 | 0.1 | XFOIL ncrit=9
61 | 3000000 | 0.25 | JavaFoil+Calcfoil stall+Eppler ext transition
62 | 3000000 | 0.25 | XFOIL ncrit=9
63 | 3000000 | 0.5 | JavaFoil+Calcfoil stall+Eppler ext transition
64 | 3000000 | 0.5 | XFOIL ncrit=9
65 | 4000000 | 0 | JavaFoil+Calcfoil stall+Eppler ext transition
66 | 4000000 | 0 | XFOIL ncrit=9
67 | 4000000 | 0.1 | JavaFoil+Calcfoil stall+Eppler ext transition
68 | 4000000 | 0.1 | XFOIL ncrit=9
69 | 4000000 | 0.25 | JavaFoil+Calcfoil stall+Eppler ext transition
70 | 4000000 | 0.25 | XFOIL ncrit=9
71 | 4000000 | 0.5 | JavaFoil+Calcfoil stall+Eppler ext transition
72 | 4000000 | 0.5 | XFOIL ncrit=9
73 | 5000000 | 0 | JavaFoil+Calcfoil stall+Eppler ext transition
74 | 5000000 | 0 | XFOIL ncrit=9
75 | 5000000 | 0.1 | JavaFoil+Calcfoil stall+Eppler ext transition
76 | 5000000 | 0.1 | XFOIL ncrit=9
77 | 5000000 | 0.25 | JavaFoil+Calcfoil stall+Eppler ext transition
78 | 5000000 | 0.25 | XFOIL ncrit=9
79 | 5000000 | 0.5 | JavaFoil+Calcfoil stall+Eppler ext transition
80 | 5000000 | 0.5 | XFOIL ncrit=9
81 | 6000000 | 0 | JavaFoil+Calcfoil stall+Eppler ext transition
82 | 6000000 | 0 | XFOIL ncrit=9
83 | 6000000 | 0.1 | JavaFoil+Calcfoil stall+Eppler ext transition
84 | 6000000 | 0.1 | XFOIL ncrit=9
85 | 6000000 | 0.25 | JavaFoil+Calcfoil stall+Eppler ext transition
86 | 6000000 | 0.25 | XFOIL ncrit=9
87 | 6000000 | 0.5 | JavaFoil+Calcfoil stall+Eppler ext transition
88 | 6000000 | 0.5 | XFOIL ncrit=9
89 | 7000000 | 0 | JavaFoil+Calcfoil stall+Eppler ext transition
90 | 7000000 | 0 | XFOIL ncrit=9
91 | 7000000 | 0.1 | JavaFoil+Calcfoil stall+Eppler ext transition
92 | 7000000 | 0.1 | XFOIL ncrit=9
93 | 7000000 | 0.25 | JavaFoil+Calcfoil stall+Eppler ext transition
94 | 7000000 | 0.25 | XFOIL ncrit=9
95 | 7000000 | 0.5 | JavaFoil+Calcfoil stall+Eppler ext transition
96 | 7000000 | 0.5 | XFOIL ncrit=9
97 | 8000000 | 0 | JavaFoil+Calcfoil stall+Eppler ext transition
98 | 8000000 | 0 | XFOIL ncrit=9
99 | 8000000 | 0.1 | JavaFoil+Calcfoil stall+Eppler ext transition
100 | 8000000 | 0.1 | XFOIL ncrit=9
101 | 8000000 | 0.25 | JavaFoil+Calcfoil stall+Eppler ext transition
102 | 8000000 | 0.25 | XFOIL ncrit=9
103 | 8000000 | 0.5 | JavaFoil+Calcfoil stall+Eppler ext transition
104 | 8000000 | 0.5 | XFOIL ncrit=9
105 | 10000000 | 0 | JavaFoil+Calcfoil stall+Eppler ext transition
106 | 10000000 | 0 | XFOIL ncrit=9
107 | 10000000 | 0.1 | JavaFoil+Calcfoil stall+Eppler ext transition
108 | 10000000 | 0.1 | XFOIL ncrit=9
109 | 10000000 | 0.25 | JavaFoil+Calcfoil stall+Eppler ext transition
110 | 10000000 | 0.25 | XFOIL ncrit=9
111 | 10000000 | 0.5 | JavaFoil+Calcfoil stall+Eppler ext transition
112 | 10000000 | 0.5 | XFOIL ncrit=9
113 | 12000000 | 0 | JavaFoil+Calcfoil stall+Eppler ext transition
114 | 12000000 | 0 | XFOIL ncrit=9
115 | 12000000 | 0.1 | JavaFoil+Calcfoil stall+Eppler ext transition
116 | 12000000 | 0.1 | XFOIL ncrit=9
117 | 12000000 | 0.25 | JavaFoil+Calcfoil stall+Eppler ext transition
118 | 12000000 | 0.25 | XFOIL ncrit=9
119 | 12000000 | 0.5 | JavaFoil+Calcfoil stall+Eppler ext transition
120 | 12000000 | 0.5 | XFOIL ncrit=9
121 | 14000000 | 0 | JavaFoil+Calcfoil stall+Eppler ext transition
122 | 14000000 | 0 | XFOIL ncrit=9
123 | 14000000 | 0.1 | JavaFoil+Calcfoil stall+Eppler ext transition
124 | 14000000 | 0.1 | XFOIL ncrit=9
125 | 14000000 | 0.25 | JavaFoil+Calcfoil stall+Eppler ext transition
126 | 14000000 | 0.25 | XFOIL ncrit=9
127 | 14000000 | 0.5 | JavaFoil+Calcfoil stall+Eppler ext transition
128 | 14000000 | 0.5 | XFOIL ncrit=9
129 | 16000000 | 0 | JavaFoil+Calcfoil stall+Eppler ext transition
130 | 16000000 | 0 | XFOIL ncrit=9
131 | 16000000 | 0.1 | JavaFoil+Calcfoil stall+Eppler ext transition
132 | 16000000 | 0.1 | XFOIL ncrit=9
133 | 16000000 | 0.25 | JavaFoil+Calcfoil stall+Eppler ext transition
134 | 16000000 | 0.25 | XFOIL ncrit=9
135 | 16000000 | 0.5 | JavaFoil+Calcfoil stall+Eppler ext transition
136 | 16000000 | 0.5 | XFOIL ncrit=9
137 | 18000000 | 0 | JavaFoil+Calcfoil stall+Eppler ext transition
138 | 18000000 | 0 | XFOIL ncrit=9
139 | 18000000 | 0.1 | JavaFoil+Calcfoil stall+Eppler ext transition
140 | 18000000 | 0.1 | XFOIL ncrit=9
141 | 18000000 | 0.25 | JavaFoil+Calcfoil stall+Eppler ext transition
142 | 18000000 | 0.25 | XFOIL ncrit=9
143 | 18000000 | 0.5 | JavaFoil+Calcfoil stall+Eppler ext transition
144 | 18000000 | 0.5 | XFOIL ncrit=9
145 | 20000000 | 0 | JavaFoil+Calcfoil stall+Eppler ext transition
146 | 20000000 | 0 | XFOIL ncrit=9
147 | 20000000 | 0.1 | JavaFoil+Calcfoil stall+Eppler ext transition
148 | 20000000 | 0.1 | XFOIL ncrit=9
149 | 20000000 | 0.25 | JavaFoil+Calcfoil stall+Eppler ext transition
150 | 20000000 | 0.25 | XFOIL ncrit=9
151 | 20000000 | 0.5 | JavaFoil+Calcfoil stall+Eppler ext transition
152 | 20000000 | 0.5 | XFOIL ncrit=9

## 1. Re 50k Mach 0.00 (1)
BIGFOIL.COM POLAR EXPORT
NACA66-716 a=0.0
NACA66-716 a=0.0 |  |  |  | Cl Max: | 1.393 | at alpha= | 9 | deg
JavaFoil+Calcfoil stall+Eppler ext transition |  |  |  | L/D Max: | 39.679 | at alpha= | 7 | deg
Re: | 50000 |  |  | Cd Min: | 0.01667 | at alpha= | 0 | deg
Mach: | 0 |  |  | Cl=0 at alpha= | -3.5 | deg
|  |  |  | @ Cl=0.1, Cd= | 0.040668
|  |  |  | @ Cl=0.4, Cd= | 0.017667
|  |  |  | @ Cl=0.6, Cd= | 0.022914
alpha (deg) | Cl | Cd | Cm | Cl/Cd
-17.5 | -0.421 | 0.32924 | -0.007 | -1.279
-17 | -0.435 | 0.34355 | -0.007 | -1.266
-16.5 | -0.448 | 0.31783 | -0.007 | -1.411
-16 | -0.461 | 0.28939 | -0.007 | -1.594
-15.5 | -0.474 | 0.26794 | -0.007 | -1.767
-15 | -0.485 | 0.22507 | -0.008 | -2.155
-14.5 | -0.495 | 0.228 | -0.007 | -2.171
-14 | -0.504 | 0.20762 | -0.007 | -2.425
-13.5 | -0.51 | 0.19144 | -0.007 | -2.665
-13 | -0.515 | 0.17471 | -0.007 | -2.947
-12.5 | -0.517 | 0.15883 | -0.007 | -3.255
-12 | -0.516 | 0.14528 | -0.007 | -3.553
-11.5 | -0.512 | 0.12763 | -0.009 | -4.015
-11 | -0.505 | 0.11521 | -0.008 | -4.385
-10.5 | -0.494 | 0.10618 | -0.008 | -4.655
-10 | -0.48 | 0.1042 | -0.007 | -4.604
-9.5 | -0.461 | 0.09039 | -0.009 | -5.103
-9 | -0.439 | 0.08392 | -0.01 | -5.231
-8.5 | -0.413 | 0.07976 | -0.009 | -5.176
-8 | -0.383 | 0.07318 | -0.01 | -5.234
-7.5 | -0.35 | 0.06588 | -0.011 | -5.311
-7 | -0.314 | 0.06154 | -0.012 | -5.095
-6.5 | -0.276 | 0.05807 | -0.019 | -4.745
-6 | -0.234 | 0.05414 | -0.02 | -4.319
-5.5 | -0.19 | 0.05078 | -0.021 | -3.742
-5 | -0.144 | 0.05075 | -0.02 | -2.839
-4.5 | -0.097 | 0.04766 | -0.02 | -2.038
-4 | -0.049 | 0.04521 | -0.021 | -1.084
-3.5 | 0 | 0.04371 | -0.022 | -0.007
-3 | 0.049 | 0.04186 | -0.022 | 1.166
-2.5 | 0.098 | 0.04071 | -0.023 | 2.413
-2 | 0.148 | 0.03966 | -0.023 | 3.728
-1.5 | 0.198 | 0.03879 | -0.024 | 5.095
-1 | 0.248 | 0.03831 | -0.025 | 6.462
-0.5 | 0.298 | 0.03801 | -0.025 | 7.846
0 | 0.405 | 0.01667 | -0.026 | 24.294
0.5 | 0.461 | 0.01694 | -0.027 | 27.201
1 | 0.518 | 0.02184 | -0.056 | 23.708
1.5 | 0.575 | 0.02273 | -0.055 | 25.288
2 | 0.632 | 0.02315 | -0.057 | 27.293
2.5 | 0.688 | 0.02358 | -0.058 | 29.192
3 | 0.745 | 0.02406 | -0.059 | 30.948
3.5 | 0.802 | 0.02462 | -0.06 | 32.566
4 | 0.864 | 0.02494 | -0.062 | 34.645
4.5 | 0.924 | 0.02555 | -0.063 | 36.159
5 | 0.982 | 0.02627 | -0.064 | 37.377
5.5 | 1.039 | 0.02712 | -0.066 | 38.317
6 | 1.095 | 0.02805 | -0.067 | 39.034
6.5 | 1.149 | 0.02908 | -0.068 | 39.509
7 | 1.202 | 0.03028 | -0.069 | 39.679
7.5 | 1.252 | 0.03163 | -0.07 | 39.577
8 | 1.299 | 0.03314 | -0.071 | 39.206
8.5 | 1.351 | 0.03715 | -0.072 | 36.357
9 | 1.393 | 0.03889 | -0.073 | 35.825
9.5 | 1.214 | 0.06893 | -0.036 | 17.617
10 | 1.245 | 0.07408 | -0.034 | 16.808
10.5 | 1.273 | 0.08003 | -0.033 | 15.909
11 | 1.297 | 0.08541 | -0.032 | 15.189
11.5 | 1.317 | 0.09138 | -0.032 | 14.418
12 | 1.334 | 0.09791 | -0.031 | 13.624
12.5 | 1.347 | 0.10582 | -0.031 | 12.725
13 | 1.354 | 0.11481 | -0.03 | 11.791
13.5 | 1.353 | 0.12362 | -0.029 | 10.948
14 | 1.348 | 0.12994 | -0.029 | 10.377

## 2. Re 50k Mach 0.00 (2)
BIGFOIL.COM POLAR EXPORT
NACA66-716 a=0.0
NACA66-716 a=0.0 |  |  |  | Cl Max: | 0.4963 | at alpha= | 9.5 | deg
XFOIL ncrit=9 |  |  |  | L/D Max: | 4.6869 | at alpha= | 9.5 | deg
Re: | 50000 |  |  | Cd Min: | 0.12041 | at alpha= | -8.5 | deg
Mach: | 0 |  |  | Cl=0 at alpha= | 2.3088 | deg
|  |  |  | @ Cl=0.1, Cd= | 0.060824
|  |  |  | @ Cl=0.4, Cd= | 0.091035
|  |  |  | @ Cl=0.6, Cd= | 0.10589
alpha (deg) | Cl | Cd | Cm | Cl/Cd
-8.5 | -0.4778 | 0.12041 | -0.0177 | -3.9681
-8 | -0.501 | 0.11544 | -0.0142 | -4.3399
-7.5 | -0.5388 | 0.11055 | -0.0101 | -4.8738
-7 | -0.5684 | 0.10518 | -0.0042 | -5.4041
-6.5 | -0.6074 | 0.10006 | 0.0026 | -6.0704
-6 | -0.262 | 0.09924 | 0.0119 | -2.6401
-4.5 | -0.3785 | 0.08609 | 0.0293 | -4.3966
-4 | -0.5049 | 0.07928 | 0.0414 | -6.3686
-3.5 | -0.612 | 0.07195 | 0.0537 | -8.5059
-3 | -0.563 | 0.05321 | 0.0068 | -10.5807
-2.5 | -0.4925 | 0.05031 | 0.0051 | -9.7893
-2 | -0.4433 | 0.04805 | 0.0068 | -9.2258
-1.5 | -0.4006 | 0.0459 | 0.0082 | -8.7277
-1 | -0.3573 | 0.04512 | 0.0099 | -7.9189
-0.5 | -0.3151 | 0.04459 | 0.0112 | -7.0666
0 | -0.2706 | 0.04459 | 0.0121 | -6.0686
0.5 | -0.2324 | 0.04516 | 0.0138 | -5.1461
1 | -0.1994 | 0.04572 | 0.0157 | -4.3613
1.5 | -0.1526 | 0.04724 | 0.0144 | -3.2303
2 | -0.0323 | 0.05194 | 0.0034 | -0.62187
2.5 | 0.02 | 0.05509 | -0.0005 | 0.36304
3 | 0.0629 | 0.05807 | -0.0025 | 1.0832
3.5 | 0.1083 | 0.06144 | -0.0047 | 1.7627
4 | 0.1356 | 0.06332 | -0.0039 | 2.1415
4.5 | 0.1835 | 0.0674 | -0.0065 | 2.7226
5 | 0.2073 | 0.06954 | -0.0055 | 2.981
5.5 | 0.2462 | 0.07295 | -0.0069 | 3.3749
6 | 0.2924 | 0.07763 | -0.0094 | 3.7666
6.5 | 0.3084 | 0.07974 | -0.0079 | 3.8676
7 | 0.3448 | 0.08359 | -0.0092 | 4.1249
7.5 | 0.3885 | 0.08864 | -0.0117 | 4.3829
8 | 0.4043 | 0.09193 | -0.0111 | 4.3979
8.5 | 0.4246 | 0.09559 | -0.0112 | 4.4419
9 | 0.4537 | 0.10007 | -0.0123 | 4.5338
9.5 | 0.4963 | 0.10589 | -0.0149 | 4.6869

## 3. Re 50k Mach 0.10 (1)
BIGFOIL.COM POLAR EXPORT
NACA66-716 a=0.0
NACA66-716 a=0.0 |  |  |  | Cl Max: | 1.398 | at alpha= | 9 | deg
JavaFoil+Calcfoil stall+Eppler ext transition |  |  |  | L/D Max: | 39.573 | at alpha= | 7 | deg
Re: | 50000 |  |  | Cd Min: | 0.01674 | at alpha= | 0 | deg
Mach: | 0.1 |  |  | Cl=0 at alpha= | -3.5 | deg
|  |  |  | @ Cl=0.1, Cd= | 0.040689
|  |  |  | @ Cl=0.4, Cd= | 0.018135
|  |  |  | @ Cl=0.6, Cd= | 0.022974
alpha (deg) | Cl | Cd | Cm | Cl/Cd
-17 | -0.39 | 0.38267 | -0.007 | -1.02
-16.5 | -0.406 | 0.34055 | -0.007 | -1.193
-16 | -0.422 | 0.31579 | -0.007 | -1.336
-15.5 | -0.437 | 0.28651 | -0.007 | -1.524
-15 | -0.451 | 0.24167 | -0.008 | -1.866
-14.5 | -0.464 | 0.24458 | -0.007 | -1.897
-14 | -0.476 | 0.22385 | -0.007 | -2.125
-13.5 | -0.486 | 0.18449 | -0.008 | -2.632
-13 | -0.493 | 0.18649 | -0.008 | -2.645
-12.5 | -0.498 | 0.16964 | -0.007 | -2.937
-12 | -0.5 | 0.15387 | -0.008 | -3.253
-11.5 | -0.499 | 0.14087 | -0.007 | -3.545
-11 | -0.495 | 0.11905 | -0.009 | -4.156
-10.5 | -0.486 | 0.11013 | -0.009 | -4.415
-10 | -0.474 | 0.10611 | -0.007 | -4.463
-9.5 | -0.457 | 0.09255 | -0.009 | -4.938
-9 | -0.436 | 0.0846 | -0.01 | -5.155
-8.5 | -0.411 | 0.08062 | -0.009 | -5.1
-8 | -0.382 | 0.07374 | -0.009 | -5.184
-7.5 | -0.35 | 0.06795 | -0.01 | -5.148
-7 | -0.314 | 0.06243 | -0.012 | -5.028
-6.5 | -0.276 | 0.0581 | -0.019 | -4.752
-6 | -0.235 | 0.05485 | -0.02 | -4.276
-5.5 | -0.191 | 0.05075 | -0.021 | -3.757
-5 | -0.145 | 0.05108 | -0.02 | -2.832
-4.5 | -0.098 | 0.04789 | -0.02 | -2.037
-4 | -0.049 | 0.0455 | -0.021 | -1.082
-3.5 | 0 | 0.04387 | -0.022 | -0.007
-3 | 0.049 | 0.04196 | -0.022 | 1.169
-2.5 | 0.099 | 0.04071 | -0.023 | 2.424
-2 | 0.149 | 0.03965 | -0.024 | 3.747
-1.5 | 0.199 | 0.03886 | -0.024 | 5.111
-1 | 0.249 | 0.03838 | -0.025 | 6.483
-0.5 | 0.3 | 0.03807 | -0.026 | 7.872
0 | 0.407 | 0.01674 | -0.026 | 24.322
0.5 | 0.463 | 0.01702 | -0.027 | 27.199
1 | 0.52 | 0.02192 | -0.057 | 23.738
1.5 | 0.578 | 0.02282 | -0.056 | 25.31
2 | 0.635 | 0.02322 | -0.057 | 27.337
2.5 | 0.692 | 0.02368 | -0.058 | 29.202
3 | 0.748 | 0.02418 | -0.059 | 30.95
3.5 | 0.806 | 0.02475 | -0.06 | 32.561
4 | 0.868 | 0.02508 | -0.062 | 34.623
4.5 | 0.928 | 0.02566 | -0.063 | 36.171
5 | 0.987 | 0.02639 | -0.065 | 37.387
5.5 | 1.044 | 0.02726 | -0.066 | 38.298
6 | 1.1 | 0.02822 | -0.067 | 38.976
6.5 | 1.154 | 0.02928 | -0.068 | 39.413
7 | 1.207 | 0.0305 | -0.069 | 39.573
7.5 | 1.257 | 0.03185 | -0.07 | 39.473
8 | 1.311 | 0.03597 | -0.072 | 36.45
8.5 | 1.356 | 0.0375 | -0.073 | 36.159
9 | 1.398 | 0.03928 | -0.074 | 35.592
9.5 | 1.219 | 0.06909 | -0.036 | 17.641
10 | 1.249 | 0.07415 | -0.033 | 16.84
10.5 | 1.276 | 0.08 | -0.033 | 15.955
11 | 1.3 | 0.08606 | -0.033 | 15.101
11.5 | 1.319 | 0.0925 | -0.032 | 14.259
12 | 1.334 | 0.09989 | -0.031 | 13.353
12.5 | 1.344 | 0.10615 | -0.03 | 12.665
13 | 1.349 | 0.11518 | -0.03 | 11.716
13.5 | 1.347 | 0.12405 | -0.029 | 10.855
14 | 1.339 | 0.13239 | -0.028 | 10.111

## 4. Re 50k Mach 0.10 (2)
BIGFOIL.COM POLAR EXPORT
NACA66-716 a=0.0
NACA66-716 a=0.0 |  |  |  | Cl Max: | 0.9125 | at alpha= | 16.5 | deg
XFOIL ncrit=9 |  |  |  | L/D Max: | 6.5002 | at alpha= | 16 | deg
Re: | 50000 |  |  | Cd Min: | 0.23687 | at alpha= | 20 | deg
Mach: | 0.1 |  |  | Cl=0 at alpha= | 2.2883 | deg
|  |  |  | @ Cl=0.1, Cd= | 0.061228
|  |  |  | @ Cl=0.4, Cd= | 0.091992
|  |  |  | @ Cl=0.6, Cd= | 0.13155
alpha (deg) | Cl | Cd | Cm | Cl/Cd
-8.5 | -0.5252 | 0.12336 | -0.0201 | -4.2575
-8 | -0.5034 | 0.1164 | -0.0143 | -4.3247
-7.5 | -0.5171 | 0.11104 | -0.0093 | -4.6569
-7 | -0.5636 | 0.10634 | -0.0038 | -5.3
-6.5 | -0.5726 | 0.10171 | 0.0052 | -5.6297
-6 | -0.2612 | 0.09965 | 0.0116 | -2.6212
-4.5 | -0.3814 | 0.08622 | 0.0288 | -4.4236
-4 | -0.5074 | 0.07976 | 0.0414 | -6.3616
-3.5 | -0.6115 | 0.07185 | 0.0521 | -8.5108
-2.5 | -0.4965 | 0.05073 | 0.0052 | -9.7871
-2 | -0.447 | 0.04844 | 0.0068 | -9.2279
-1.5 | -0.4042 | 0.04617 | 0.0082 | -8.7546
-1 | -0.3606 | 0.04533 | 0.0099 | -7.955
-0.5 | -0.3182 | 0.04479 | 0.0112 | -7.1043
0 | -0.2735 | 0.04478 | 0.0122 | -6.1076
0.5 | -0.2345 | 0.04536 | 0.0138 | -5.1698
1 | -0.2013 | 0.04593 | 0.0158 | -4.3828
1.5 | -0.1521 | 0.04767 | 0.0141 | -3.1907
2 | -0.0297 | 0.05249 | 0.0028 | -0.56582
2.5 | 0.0218 | 0.05542 | -0.001 | 0.39336
3 | 0.0627 | 0.0582 | -0.0025 | 1.0773
3.5 | 0.1116 | 0.06217 | -0.0053 | 1.7951
4 | 0.1371 | 0.06369 | -0.0041 | 2.1526
4.5 | 0.1875 | 0.06822 | -0.0071 | 2.7485
5 | 0.2064 | 0.0697 | -0.0053 | 2.9613
6 | 0.2856 | 0.07742 | -0.0084 | 3.689
6.5 | 0.308 | 0.07995 | -0.0077 | 3.8524
7 | 0.3497 | 0.08426 | -0.0097 | 4.1502
7.5 | 0.3828 | 0.08864 | -0.0109 | 4.3186
8 | 0.3996 | 0.09193 | -0.0104 | 4.3468
8.5 | 0.4251 | 0.0959 | -0.011 | 4.4327
9 | 0.4589 | 0.10069 | -0.0126 | 4.5576
9.5 | 0.4926 | 0.10616 | -0.0145 | 4.6402
10 | 0.5058 | 0.11046 | -0.0146 | 4.579
10.5 | 0.5212 | 0.11478 | -0.015 | 4.5409
11 | 0.5655 | 0.12114 | -0.0177 | 4.6682
11.5 | 0.5687 | 0.12534 | -0.0177 | 4.5373
12 | 0.5975 | 0.13078 | -0.0192 | 4.5687
12.5 | 0.6168 | 0.13671 | -0.0206 | 4.5117
13 | 0.6317 | 0.14172 | -0.0216 | 4.4574
13.5 | 0.6582 | 0.14845 | -0.0235 | 4.4338
14 | 0.6719 | 0.15359 | -0.0247 | 4.3746
14.5 | 0.6872 | 0.15985 | -0.0264 | 4.299
15 | 0.7375 | 0.16056 | -0.0238 | 4.5933
15.5 | 0.8653 | 0.14059 | -0.0086 | 6.1548
16 | 0.9008 | 0.13858 | -0.0048 | 6.5002
16.5 | 0.9125 | 0.14383 | -0.0053 | 6.3443
17 | 0.8595 | 0.16783 | -0.0172 | 5.1213
18 | 0.8596 | 0.19222 | -0.0276 | 4.472
19.5 | 0.8319 | 0.2286 | -0.0516 | 3.6391
20 | 0.8516 | 0.23687 | -0.0546 | 3.5952

## 5. Re 50k Mach 0.25 (1)
BIGFOIL.COM POLAR EXPORT
NACA66-716 a=0.0
NACA66-716 a=0.0 |  |  |  | Cl Max: | 1.424 | at alpha= | 9 | deg
JavaFoil+Calcfoil stall+Eppler ext transition |  |  |  | L/D Max: | 38.853 | at alpha= | 7 | deg
Re: | 50000 |  |  | Cd Min: | 0.01714 | at alpha= | 0 | deg
Mach: | 0.25 |  |  | Cl=0 at alpha= | -3.5 | deg
|  |  |  | @ Cl=0.1, Cd= | 0.041276
|  |  |  | @ Cl=0.4, Cd= | 0.020622
|  |  |  | @ Cl=0.6, Cd= | 0.023341
alpha (deg) | Cl | Cd | Cm | Cl/Cd
-15 | -0.068 | 0.27457 | -0.01 | -0.249
-14.5 | -0.142 | 0.25838 | -0.01 | -0.552
-14 | -0.205 | 0.23226 | -0.01 | -0.883
-13.5 | -0.253 | 0.20764 | -0.01 | -1.218
-13 | -0.294 | 0.28708 | -0.01 | -1.023
-12.5 | -0.329 | 0.26956 | -0.009 | -1.222
-12 | -0.36 | 0.22811 | -0.009 | -1.577
-11.5 | -0.384 | 0.19221 | -0.009 | -2
-11 | -0.403 | 0.15239 | -0.009 | -2.645
-10.5 | -0.415 | 0.14608 | -0.008 | -2.842
-10 | -0.42 | 0.12596 | -0.007 | -3.338
-9.5 | -0.419 | 0.10703 | -0.009 | -3.913
-9 | -0.41 | 0.10052 | -0.007 | -4.081
-8.5 | -0.395 | 0.08849 | -0.007 | -4.464
-8 | -0.373 | 0.0817 | -0.009 | -4.572
-7.5 | -0.346 | 0.0708 | -0.011 | -4.892
-7 | -0.314 | 0.06715 | -0.011 | -4.676
-6.5 | -0.277 | 0.06046 | -0.012 | -4.585
-6 | -0.237 | 0.05656 | -0.013 | -4.185
-5.5 | -0.194 | 0.05339 | -0.021 | -3.636
-5 | -0.148 | 0.0498 | -0.022 | -2.973
-4.5 | -0.1 | 0.04889 | -0.021 | -2.043
-4 | -0.05 | 0.04617 | -0.022 | -1.093
-3.5 | 0 | 0.04442 | -0.022 | -0.007
-3 | 0.05 | 0.04259 | -0.023 | 1.181
-2.5 | 0.101 | 0.04125 | -0.024 | 2.456
-2 | 0.153 | 0.0401 | -0.024 | 3.805
-1.5 | 0.204 | 0.03922 | -0.025 | 5.203
-1 | 0.256 | 0.03872 | -0.026 | 6.602
-0.5 | 0.308 | 0.03842 | -0.026 | 8.016
0 | 0.418 | 0.01714 | -0.027 | 24.378
0.5 | 0.476 | 0.01738 | -0.028 | 27.364
1 | 0.534 | 0.02318 | -0.058 | 23.057
1.5 | 0.593 | 0.02329 | -0.057 | 25.462
2 | 0.652 | 0.02372 | -0.058 | 27.475
2.5 | 0.71 | 0.02419 | -0.059 | 29.347
3 | 0.768 | 0.02474 | -0.061 | 31.052
3.5 | 0.828 | 0.02533 | -0.062 | 32.682
4 | 0.893 | 0.02572 | -0.064 | 34.71
4.5 | 0.953 | 0.02643 | -0.065 | 36.076
5 | 1.013 | 0.02724 | -0.066 | 37.18
5.5 | 1.071 | 0.02822 | -0.068 | 37.96
6 | 1.128 | 0.02926 | -0.069 | 38.57
6.5 | 1.183 | 0.03051 | -0.07 | 38.79
7 | 1.237 | 0.03183 | -0.071 | 38.853
7.5 | 1.287 | 0.03337 | -0.072 | 38.563
8 | 1.34 | 0.03772 | -0.074 | 35.526
8.5 | 1.384 | 0.03957 | -0.075 | 34.969
9 | 1.424 | 0.04157 | -0.076 | 34.262
9.5 | 1.239 | 0.07103 | -0.036 | 17.451
10 | 1.267 | 0.07666 | -0.034 | 16.533
10.5 | 1.29 | 0.08315 | -0.033 | 15.52
11 | 1.307 | 0.08929 | -0.032 | 14.638
11.5 | 1.318 | 0.09646 | -0.032 | 13.66
12 | 1.322 | 0.10572 | -0.031 | 12.506
12.5 | 1.32 | 0.1145 | -0.03 | 11.525
13 | 1.308 | 0.12627 | -0.029 | 10.36
13.5 | 1.284 | 0.13749 | -0.029 | 9.341
14 | 1.252 | 0.14834 | -0.028 | 8.437

## 6. Re 50k Mach 0.25 (2)
BIGFOIL.COM POLAR EXPORT
NACA66-716 a=0.0
NACA66-716 a=0.0 |  |  |  | Cl Max: | 0.4173 | at alpha= | 8 | deg
XFOIL ncrit=9 |  |  |  | L/D Max: | 4.4028 | at alpha= | 8 | deg
Re: | 50000 |  |  | Cd Min: | 0.12473 | at alpha= | -8.5 | deg
Mach: | 0.25 |  |  | Cl=0 at alpha= | 2.3015 | deg
|  |  |  | @ Cl=0.1, Cd= | 0.062337
|  |  |  | @ Cl=0.4, Cd= | 0.092774
|  |  |  | @ Cl=0.6, Cd= | 0.09478
alpha (deg) | Cl | Cd | Cm | Cl/Cd
-8.5 | -0.4561 | 0.12473 | -0.0169 | -3.6567
-8 | -0.4915 | 0.12063 | -0.0138 | -4.0744
-7.5 | -0.541 | 0.11651 | -0.0098 | -4.6434
-7 | -0.493 | 0.11023 | -0.0008 | -4.4725
-6.5 | -0.4083 | 0.10739 | 0.013 | -3.802
-6 | -0.2569 | 0.10183 | 0.0102 | -2.5228
-5.5 | -0.2126 | 0.09504 | 0.0055 | -2.237
-4.5 | -0.3936 | 0.08852 | 0.0284 | -4.4465
-4 | -0.5196 | 0.08196 | 0.0404 | -6.3397
-3.5 | -0.6297 | 0.07337 | 0.0499 | -8.5825
-3 | -0.5946 | 0.05606 | 0.0087 | -10.6065
-2.5 | -0.5179 | 0.05305 | 0.0053 | -9.7625
-2 | -0.4671 | 0.05078 | 0.0069 | -9.1985
-1.5 | -0.424 | 0.04773 | 0.0083 | -8.8833
-1 | -0.3791 | 0.04647 | 0.0099 | -8.158
-0.5 | -0.3352 | 0.04593 | 0.0114 | -7.2981
0 | -0.2892 | 0.0458 | 0.0124 | -6.3144
0.5 | -0.2462 | 0.04642 | 0.0138 | -5.3037
1 | -0.2114 | 0.04714 | 0.016 | -4.4845
1.5 | -0.1526 | 0.04934 | 0.0128 | -3.0928
2.5 | 0.0378 | 0.05823 | -0.0044 | 0.64915
3 | 0.0761 | 0.06068 | -0.0052 | 1.2541
3.5 | 0.1051 | 0.06269 | -0.0043 | 1.6765
4 | 0.1485 | 0.0665 | -0.0059 | 2.2331
4.5 | 0.1724 | 0.06819 | -0.0044 | 2.5282
5 | 0.22 | 0.07249 | -0.0069 | 3.0349
5.5 | 0.2416 | 0.07477 | -0.0056 | 3.2312
6 | 0.2774 | 0.07814 | -0.0064 | 3.55
6.5 | 0.3231 | 0.08294 | -0.0089 | 3.8956
7 | 0.3387 | 0.08549 | -0.0076 | 3.9619
7.5 | 0.3702 | 0.08932 | -0.0084 | 4.1446
8 | 0.4173 | 0.09478 | -0.0112 | 4.4028

## 7. Re 50k Mach 0.50 (1)
BIGFOIL.COM POLAR EXPORT
NACA66-716 a=0.0
NACA66-716 a=0.0 |  |  |  | Cl Max: | 1.446 | at alpha= | 8 | deg
JavaFoil+Calcfoil stall+Eppler ext transition |  |  |  | L/D Max: | 35.792 | at alpha= | 5.5 | deg
Re: | 50000 |  |  | Cd Min: | 0.01901 | at alpha= | 0 | deg
Mach: | 0.5 |  |  | Cl=0 at alpha= | -3.5 | deg
|  |  |  | @ Cl=0.1, Cd= | 0.043683
|  |  |  | @ Cl=0.4, Cd= | 0.030468
|  |  |  | @ Cl=0.6, Cd= | 0.020188
alpha (deg) | Cl | Cd | Cm | Cl/Cd
-20 | -0.93 | 0.41749 | -0.014 | -2.227
-19.5 | -0.902 | 0.39435 | -0.014 | -2.288
-19 | -0.875 | 0.38405 | -0.014 | -2.277
-18.5 | -0.847 | 0.37845 | -0.015 | -2.238
-18 | -0.817 | 0.37771 | -0.014 | -2.163
-17.5 | -0.789 | 0.35777 | -0.015 | -2.206
-17 | -0.761 | 0.3462 | -0.015 | -2.199
-16.5 | -0.734 | 0.34088 | -0.015 | -2.152
-16 | -0.706 | 0.36141 | -0.016 | -1.952
-15.5 | -0.678 | 0.331 | -0.016 | -2.048
-15 | -0.65 | 0.32865 | -0.017 | -1.977
-14.5 | -0.622 | 0.33398 | -0.017 | -1.862
-14 | -0.594 | 0.30349 | -0.017 | -1.957
-13.5 | -0.564 | 0.29611 | -0.016 | -1.906
-13 | -0.536 | 0.28776 | -0.017 | -1.864
-12.5 | -0.508 | 0.28311 | -0.017 | -1.795
-12 | -0.48 | 0.27536 | -0.018 | -1.744
-11.5 | -0.452 | 0.28001 | -0.018 | -1.614
-11 | -0.424 | 0.28006 | -0.018 | -1.513
-10.5 | -0.396 | 0.24936 | -0.019 | -1.587
-10 | -0.367 | 0.24627 | -0.019 | -1.492
-9.5 | -0.339 | 0.27234 | -0.019 | -1.245
-9 | -0.31 | 0.2277 | -0.018 | -1.363
-8.5 | -0.282 | 0.20048 | -0.018 | -1.407
-8 | -0.254 | 0.19677 | -0.019 | -1.29
-7.5 | -0.226 | 0.21939 | -0.019 | -1.029
-7 | -0.197 | 0.14858 | -0.013 | -1.326
-6.5 | -0.169 | 0.16357 | -0.012 | -1.032
-6 | -0.2 | 0.08628 | -0.012 | -2.32
-5.5 | -0.194 | 0.06595 | -0.01 | -2.944
-5 | -0.156 | 0.05673 | -0.014 | -2.751
-4.5 | -0.109 | 0.05205 | -0.024 | -2.088
-4 | -0.055 | 0.05089 | -0.023 | -1.088
-3.5 | 0 | 0.04738 | -0.024 | -0.007
-3 | 0.056 | 0.04508 | -0.025 | 1.237
-2.5 | 0.113 | 0.04327 | -0.026 | 2.604
-2 | 0.17 | 0.0419 | -0.027 | 4.056
-1.5 | 0.228 | 0.04097 | -0.027 | 5.554
-1 | 0.285 | 0.04035 | -0.028 | 7.07
-0.5 | 0.344 | 0.04019 | -0.029 | 8.564
0 | 0.466 | 0.01901 | -0.03 | 24.539
0.5 | 0.53 | 0.0193 | -0.031 | 27.454
1 | 0.595 | 0.01974 | -0.033 | 30.169
1.5 | 0.661 | 0.02565 | -0.066 | 25.76
2 | 0.726 | 0.02611 | -0.064 | 27.8
2.5 | 0.791 | 0.02674 | -0.066 | 29.596
3 | 0.861 | 0.02736 | -0.068 | 31.483
3.5 | 0.929 | 0.02822 | -0.069 | 32.929
4 | 0.995 | 0.0292 | -0.071 | 34.091
4.5 | 1.061 | 0.03037 | -0.072 | 34.924
5 | 1.125 | 0.03172 | -0.073 | 35.476
5.5 | 1.189 | 0.03323 | -0.075 | 35.792
6 | 1.25 | 0.03502 | -0.076 | 35.701
6.5 | 1.307 | 0.03693 | -0.077 | 35.375
7 | 1.359 | 0.03906 | -0.079 | 34.794
7.5 | 1.41 | 0.04468 | -0.08 | 31.549
8 | 1.446 | 0.04775 | -0.081 | 30.276
8.5 | 1.251 | 0.06884 | -0.036 | 18.177
9 | 1.258 | 0.07732 | -0.035 | 16.269
9.5 | 1.239 | 0.08581 | -0.033 | 14.441
10 | 1.166 | 0.10354 | -0.03 | 11.263
10.5 | 0.77 | 0.19336 | -0.027 | 3.981
11 | 0.796 | 0.22204 | -0.027 | 3.586
11.5 | 0.824 | 0.25464 | -0.035 | 3.234
12 | 0.85 | 0.256 | -0.036 | 3.321
12.5 | 0.878 | 0.26729 | -0.042 | 3.284
13 | 0.904 | 0.28981 | -0.042 | 3.12

## 8. Re 50k Mach 0.50 (2)
BIGFOIL.COM POLAR EXPORT
NACA66-716 a=0.0
NACA66-716 a=0.0 |  |  |  | Cl Max: | 0.9288 | at alpha= | 20 | deg
XFOIL ncrit=9 |  |  |  | L/D Max: | 4.68 | at alpha= | 10 | deg
Re: | 50000 |  |  | Cd Min: | 0.26655 | at alpha= | 20 | deg
Mach: | 0.5 |  |  | Cl=0 at alpha= | 2.286 | deg
|  |  |  | @ Cl=0.1, Cd= | 0.068722
|  |  |  | @ Cl=0.4, Cd= | 0.093649
|  |  |  | @ Cl=0.6, Cd= | 0.13304
alpha (deg) | Cl | Cd | Cm | Cl/Cd
-8.5 | -0.4248 | 0.13939 | -0.0156 | -3.0476
-8 | -0.4244 | 0.13359 | -0.0111 | -3.1769
-7.5 | -0.4254 | 0.12903 | -0.0047 | -3.2969
-7 | -0.3898 | 0.12368 | 0.0033 | -3.1517
-6.5 | -0.3153 | 0.11868 | 0.0083 | -2.6567
-6 | -0.266 | 0.1136 | 0.0083 | -2.3415
-5.5 | -0.2328 | 0.10718 | 0.0058 | -2.172
-4.5 | -0.4459 | 0.09736 | 0.023 | -4.5799
-4 | -0.5646 | 0.08946 | 0.0285 | -6.3112
-3.5 | -0.6795 | 0.07785 | 0.0253 | -8.7283
-3 | -0.6541 | 0.06823 | 0.0093 | -9.5867
-2.5 | -0.6038 | 0.06279 | 0.0061 | -9.6162
-2 | -0.5576 | 0.05858 | 0.007 | -9.5186
-1.5 | -0.5096 | 0.05517 | 0.0086 | -9.2369
-1 | -0.4617 | 0.05256 | 0.0103 | -8.7842
-0.5 | -0.4112 | 0.05122 | 0.0121 | -8.0281
0 | -0.361 | 0.05065 | 0.0137 | -7.1273
0.5 | -0.2998 | 0.05115 | 0.0136 | -5.8612
1 | -0.2181 | 0.05436 | 0.0099 | -4.0121
1.5 | -0.1545 | 0.05706 | 0.0078 | -2.7077
2 | -0.1002 | 0.05859 | 0.0062 | -1.7102
2.5 | 0.075 | 0.06678 | -0.0136 | 1.1231
3 | 0.1149 | 0.06988 | -0.0136 | 1.6442
3.5 | 0.1371 | 0.07139 | -0.0105 | 1.9204
4 | 0.1632 | 0.07397 | -0.0083 | 2.2063
4.5 | 0.1828 | 0.07566 | -0.0051 | 2.4161
5 | 0.2217 | 0.0795 | -0.0052 | 2.7887
5.5 | 0.2366 | 0.08129 | -0.0023 | 2.9106
6 | 0.2865 | 0.08591 | -0.0042 | 3.3349
6.5 | 0.3058 | 0.08879 | -0.0029 | 3.4441
7 | 0.3528 | 0.0932 | -0.0046 | 3.7854
7.5 | 0.418 | 0.09382 | -0.0043 | 4.4553
8 | 0.4194 | 0.09889 | -0.0039 | 4.2411
8.5 | 0.4598 | 0.10192 | -0.004 | 4.5114
9 | 0.4856 | 0.10664 | -0.0047 | 4.5536
9.5 | 0.5073 | 0.11198 | -0.0057 | 4.5303
10 | 0.5463 | 0.11673 | -0.0068 | 4.68
10.5 | 0.5695 | 0.12243 | -0.008 | 4.6516
11 | 0.5946 | 0.1286 | -0.0097 | 4.6236
12 | 0.6142 | 0.14471 | -0.0157 | 4.2444
12.5 | 0.629 | 0.15043 | -0.0175 | 4.1813
13 | 0.6426 | 0.15554 | -0.0192 | 4.1314
14 | 0.7197 | 0.16569 | -0.0201 | 4.3437
14.5 | 0.7511 | 0.16815 | -0.0191 | 4.4668
15 | 0.7892 | 0.17174 | -0.0181 | 4.5953
15.5 | 0.8025 | 0.17853 | -0.0206 | 4.495
16 | 0.8234 | 0.18593 | -0.023 | 4.4285
16.5 | 0.8377 | 0.19503 | -0.027 | 4.2952
17 | 0.8388 | 0.20522 | -0.0335 | 4.0873
17.5 | 0.8529 | 0.2163 | -0.0391 | 3.9431
18 | 0.8642 | 0.23455 | -0.0482 | 3.6845
18.5 | 0.8745 | 0.24232 | -0.0538 | 3.6089
19 | 0.8871 | 0.24864 | -0.059 | 3.5678
19.5 | 0.908 | 0.25825 | -0.0636 | 3.516
20 | 0.9288 | 0.26655 | -0.0681 | 3.4845

## 9. Re 100k Mach 0.00 (1)
BIGFOIL.COM POLAR EXPORT
NACA66-716 a=0.0
NACA66-716 a=0.0 |  |  |  | Cl Max: | 1.475 | at alpha= | 10 | deg
JavaFoil+Calcfoil stall+Eppler ext transition |  |  |  | L/D Max: | 52.846 | at alpha= | 6.5 | deg
Re: | 100000 |  |  | Cd Min: | 0.01244 | at alpha= | 0 | deg
Mach: | 0 |  |  | Cl=0 at alpha= | -3.5 | deg
|  |  |  | @ Cl=0.1, Cd= | 0.036474
|  |  |  | @ Cl=0.4, Cd= | 0.013827
|  |  |  | @ Cl=0.6, Cd= | 0.017111
alpha (deg) | Cl | Cd | Cm | Cl/Cd
-17.5 | -0.422 | 0.22805 | -0.009 | -1.848
-17 | -0.435 | 0.27522 | -0.008 | -1.58
-16.5 | -0.448 | 0.25061 | -0.008 | -1.789
-16 | -0.461 | 0.2355 | -0.008 | -1.959
-15.5 | -0.474 | 0.21453 | -0.008 | -2.208
-15 | -0.485 | 0.18697 | -0.008 | -2.594
-14.5 | -0.495 | 0.18841 | -0.008 | -2.627
-14 | -0.504 | 0.17156 | -0.008 | -2.935
-13.5 | -0.51 | 0.1557 | -0.008 | -3.277
-13 | -0.515 | 0.14421 | -0.008 | -3.57
-12.5 | -0.517 | 0.13528 | -0.008 | -3.821
-12 | -0.516 | 0.1219 | -0.008 | -4.235
-11.5 | -0.512 | 0.10788 | -0.009 | -4.75
-11 | -0.505 | 0.09999 | -0.009 | -5.052
-10.5 | -0.494 | 0.09296 | -0.009 | -5.318
-10 | -0.48 | 0.08809 | -0.007 | -5.445
-9.5 | -0.461 | 0.07941 | -0.01 | -5.809
-9 | -0.439 | 0.07384 | -0.01 | -5.945
-8.5 | -0.413 | 0.06977 | -0.01 | -5.917
-8 | -0.383 | 0.06516 | -0.01 | -5.879
-7.5 | -0.35 | 0.0593 | -0.012 | -5.901
-7 | -0.315 | 0.0562 | -0.019 | -5.605
-6.5 | -0.276 | 0.05229 | -0.02 | -5.274
-6 | -0.234 | 0.04896 | -0.021 | -4.78
-5.5 | -0.19 | 0.04614 | -0.021 | -4.121
-5 | -0.144 | 0.04548 | -0.02 | -3.169
-4.5 | -0.097 | 0.0426 | -0.021 | -2.28
-4 | -0.049 | 0.04063 | -0.021 | -1.207
-3.5 | 0 | 0.03916 | -0.022 | -0.008
-3 | 0.049 | 0.03752 | -0.023 | 1.301
-2.5 | 0.098 | 0.03651 | -0.023 | 2.69
-2 | 0.148 | 0.0356 | -0.024 | 4.154
-1.5 | 0.198 | 0.03482 | -0.024 | 5.677
-1 | 0.248 | 0.03432 | -0.025 | 7.213
-0.5 | 0.298 | 0.03403 | -0.026 | 8.766
0 | 0.407 | 0.01244 | -0.027 | 32.686
0.5 | 0.463 | 0.01267 | -0.028 | 36.512
1 | 0.52 | 0.01775 | -0.057 | 29.285
1.5 | 0.577 | 0.01699 | -0.057 | 33.971
2 | 0.634 | 0.01729 | -0.058 | 36.664
2.5 | 0.691 | 0.01764 | -0.059 | 39.169
3 | 0.747 | 0.018 | -0.06 | 41.532
3.5 | 0.805 | 0.01836 | -0.061 | 43.855
4 | 0.872 | 0.01838 | -0.063 | 47.444
4.5 | 0.933 | 0.01884 | -0.065 | 49.494
5 | 0.991 | 0.01948 | -0.066 | 50.876
5.5 | 1.049 | 0.02019 | -0.067 | 51.945
6 | 1.105 | 0.021 | -0.068 | 52.595
6.5 | 1.159 | 0.02193 | -0.069 | 52.846
7 | 1.212 | 0.02299 | -0.07 | 52.707
7.5 | 1.262 | 0.02419 | -0.071 | 52.173
8 | 1.31 | 0.02551 | -0.072 | 51.345
8.5 | 1.355 | 0.03177 | -0.073 | 42.646
9 | 1.397 | 0.0333 | -0.074 | 41.966
9.5 | 1.437 | 0.03495 | -0.075 | 41.134
10 | 1.475 | 0.0367 | -0.076 | 40.179
10.5 | 1.275 | 0.07312 | -0.036 | 17.441
11 | 1.299 | 0.07822 | -0.036 | 16.607
11.5 | 1.318 | 0.08315 | -0.033 | 15.852
12 | 1.335 | 0.08956 | -0.034 | 14.905
12.5 | 1.347 | 0.09576 | -0.033 | 14.07
13 | 1.354 | 0.10241 | -0.032 | 13.224
13.5 | 1.354 | 0.1099 | -0.031 | 12.318
14 | 1.349 | 0.11647 | -0.03 | 11.579
14.5 | 1.339 | 0.12711 | -0.029 | 10.533
15 | 1.325 | 0.13401 | -0.03 | 9.885

## 10. Re 100k Mach 0.00 (2)
BIGFOIL.COM POLAR EXPORT
NACA66-716 a=0.0
NACA66-716 a=0.0 |  |  |  | Cl Max: | 1.2549 | at alpha= | 17 | deg
XFOIL ncrit=9 |  |  |  | L/D Max: | 40.5828 | at alpha= | 10.5 | deg
Re: | 100000 |  |  | Cd Min: | 0.14952 | at alpha= | 19.5 | deg
Mach: | 0 |  |  | Cl=0 at alpha= | 0.057613 | deg
|  |  |  | @ Cl=0.1, Cd= | 0.042952
|  |  |  | @ Cl=0.4, Cd= | 0.045878
|  |  |  | @ Cl=0.6, Cd= | 0.047993
alpha (deg) | Cl | Cd | Cm | Cl/Cd
-11 | -0.2371 | 0.11898 | -0.0791 | -1.9928
-10.5 | -0.253 | 0.11563 | -0.0755 | -2.188
-10 | -0.2694 | 0.11094 | -0.0761 | -2.4283
-9.5 | -0.3046 | 0.10605 | -0.0795 | -2.8722
-9 | -0.3605 | 0.10337 | -0.074 | -3.4875
-8.5 | -0.4144 | 0.10131 | -0.0649 | -4.0904
-8 | -0.4715 | 0.09936 | -0.0558 | -4.7454
-7.5 | -0.5858 | 0.10196 | -0.0203 | -5.7454
-7 | -0.6168 | 0.09616 | -0.0165 | -6.4143
-6.5 | -0.6466 | 0.0926 | -0.013 | -6.9827
-6 | -0.6486 | 0.08316 | -0.0101 | -7.7994
-5.5 | -0.6414 | 0.07723 | -0.0069 | -8.3051
-5 | -0.6031 | 0.07069 | -0.0105 | -8.5316
-4.5 | -0.5588 | 0.06683 | -0.0132 | -8.3615
-4 | -0.5185 | 0.06085 | -0.0147 | -8.521
-2 | -0.2901 | 0.04778 | -0.016 | -6.0716
-1.5 | -0.2394 | 0.04643 | -0.0148 | -5.1561
-1 | -0.1186 | 0.04456 | -0.0225 | -2.6616
-0.5 | -0.0587 | 0.04361 | -0.0225 | -1.346
0 | -0.0056 | 0.04314 | -0.0219 | -0.12981
0.5 | 0.043 | 0.04302 | -0.0208 | 0.99954
1 | 0.0895 | 0.04285 | -0.0197 | 2.0887
1.5 | 0.4381 | 0.04625 | -0.0657 | 9.4724
2 | 0.4519 | 0.04678 | -0.0602 | 9.6601
2.5 | 0.455 | 0.04741 | -0.0533 | 9.5971
3 | 0.4748 | 0.04772 | -0.0486 | 9.9497
3.5 | 0.4926 | 0.04791 | -0.0435 | 10.2818
4 | 0.507 | 0.048 | -0.0377 | 10.5625
4.5 | 0.5181 | 0.0479 | -0.0313 | 10.8163
5 | 0.5292 | 0.04776 | -0.0248 | 11.0804
5.5 | 0.5567 | 0.04781 | -0.0209 | 11.644
7 | 0.6868 | 0.04836 | -0.017 | 14.2018
7.5 | 0.7766 | 0.04525 | -0.019 | 17.1624
8 | 0.8187 | 0.04527 | -0.0174 | 18.0848
9 | 0.9966 | 0.03742 | -0.0203 | 26.6328
9.5 | 1.0975 | 0.0333 | -0.0233 | 32.958
10 | 1.1446 | 0.03287 | -0.0217 | 34.822
10.5 | 1.2256 | 0.0302 | -0.0229 | 40.5828
11 | 1.2264 | 0.0317 | -0.0164 | 38.6877
11.5 | 1.2352 | 0.03333 | -0.0114 | 37.0597
12 | 1.2415 | 0.03544 | -0.0068 | 35.031
12.5 | 1.2328 | 0.03881 | -0.0018 | 31.765
13 | 1.2208 | 0.04288 | 0.0027 | 28.4701
13.5 | 1.1952 | 0.04889 | 0.0067 | 24.4467
14 | 1.1548 | 0.05745 | 0.0098 | 20.101
14.5 | 1.1255 | 0.06593 | 0.0116 | 17.0711
15 | 1.1246 | 0.07147 | 0.013 | 15.7353
15.5 | 1.1463 | 0.07464 | 0.0145 | 15.3577
16 | 1.1923 | 0.0758 | 0.0162 | 15.7296
16.5 | 1.2084 | 0.08059 | 0.0166 | 14.9944
17 | 1.2549 | 0.08395 | 0.0175 | 14.9482
17.5 | 1.2359 | 0.0923 | 0.0168 | 13.39
18 | 1.2094 | 0.10229 | 0.0148 | 11.8232
18.5 | 1.1716 | 0.11461 | 0.0106 | 10.2225
19 | 1.1198 | 0.13029 | 0.0032 | 8.5947
19.5 | 1.0611 | 0.14952 | -0.0077 | 7.0967

## 11. Re 100k Mach 0.10 (1)
BIGFOIL.COM POLAR EXPORT
NACA66-716 a=0.0
NACA66-716 a=0.0 |  |  |  | Cl Max: | 1.479 | at alpha= | 10 | deg
JavaFoil+Calcfoil stall+Eppler ext transition |  |  |  | L/D Max: | 52.644 | at alpha= | 6.5 | deg
Re: | 100000 |  |  | Cd Min: | 0.01247 | at alpha= | 0 | deg
Mach: | 0.1 |  |  | Cl=0 at alpha= | -3.5 | deg
|  |  |  | @ Cl=0.1, Cd= | 0.036559
|  |  |  | @ Cl=0.4, Cd= | 0.014254
|  |  |  | @ Cl=0.6, Cd= | 0.017159
alpha (deg) | Cl | Cd | Cm | Cl/Cd
-17 | -0.39 | 0.29489 | -0.008 | -1.324
-16.5 | -0.406 | 0.27962 | -0.008 | -1.453
-16 | -0.422 | 0.25558 | -0.008 | -1.65
-15.5 | -0.437 | 0.23151 | -0.008 | -1.887
-15 | -0.451 | 0.19647 | -0.009 | -2.296
-14.5 | -0.464 | 0.19799 | -0.008 | -2.344
-14 | -0.476 | 0.1785 | -0.008 | -2.665
-13.5 | -0.486 | 0.15796 | -0.009 | -3.074
-13 | -0.493 | 0.15113 | -0.008 | -3.263
-12.5 | -0.498 | 0.13964 | -0.008 | -3.569
-12 | -0.501 | 0.127 | -0.008 | -3.941
-11.5 | -0.499 | 0.11789 | -0.008 | -4.236
-11 | -0.495 | 0.10242 | -0.009 | -4.831
-10.5 | -0.486 | 0.09423 | -0.009 | -5.161
-10 | -0.474 | 0.09106 | -0.008 | -5.201
-9.5 | -0.457 | 0.08084 | -0.01 | -5.653
-9 | -0.436 | 0.07505 | -0.01 | -5.811
-8.5 | -0.411 | 0.07058 | -0.009 | -5.825
-8 | -0.382 | 0.06574 | -0.01 | -5.816
-7.5 | -0.35 | 0.06108 | -0.011 | -5.727
-7 | -0.315 | 0.05664 | -0.019 | -5.567
-6.5 | -0.276 | 0.05228 | -0.02 | -5.286
-6 | -0.235 | 0.04902 | -0.021 | -4.788
-5.5 | -0.191 | 0.04612 | -0.021 | -4.137
-5 | -0.145 | 0.04553 | -0.02 | -3.178
-4.5 | -0.098 | 0.04277 | -0.021 | -2.282
-4 | -0.049 | 0.04076 | -0.021 | -1.209
-3.5 | 0 | 0.03926 | -0.022 | -0.008
-3 | 0.049 | 0.03772 | -0.023 | 1.3
-2.5 | 0.099 | 0.03658 | -0.023 | 2.699
-2 | 0.149 | 0.03555 | -0.024 | 4.18
-1.5 | 0.199 | 0.03487 | -0.024 | 5.697
-1 | 0.249 | 0.03437 | -0.025 | 7.24
-0.5 | 0.3 | 0.03407 | -0.026 | 8.799
0 | 0.409 | 0.01247 | -0.027 | 32.762
0.5 | 0.465 | 0.01272 | -0.028 | 36.539
1 | 0.522 | 0.01783 | -0.057 | 29.297
1.5 | 0.58 | 0.01705 | -0.057 | 34.005
2 | 0.637 | 0.01736 | -0.058 | 36.688
2.5 | 0.694 | 0.01771 | -0.059 | 39.195
3 | 0.751 | 0.01807 | -0.06 | 41.55
3.5 | 0.809 | 0.01844 | -0.062 | 43.905
4 | 0.876 | 0.01846 | -0.064 | 47.485
4.5 | 0.937 | 0.01898 | -0.065 | 49.396
5 | 0.996 | 0.0196 | -0.066 | 50.813
5.5 | 1.054 | 0.02032 | -0.067 | 51.848
6 | 1.11 | 0.02115 | -0.069 | 52.466
6.5 | 1.164 | 0.02211 | -0.07 | 52.644
7 | 1.217 | 0.0232 | -0.071 | 52.457
7.5 | 1.267 | 0.02437 | -0.072 | 51.988
8 | 1.315 | 0.03065 | -0.073 | 42.903
8.5 | 1.36 | 0.03208 | -0.074 | 42.395
9 | 1.402 | 0.03364 | -0.075 | 41.688
9.5 | 1.442 | 0.03536 | -0.076 | 40.782
10 | 1.479 | 0.03703 | -0.077 | 39.924
10.5 | 1.279 | 0.07325 | -0.037 | 17.462
11 | 1.301 | 0.07826 | -0.036 | 16.625
11.5 | 1.32 | 0.08406 | -0.034 | 15.7
12 | 1.335 | 0.09031 | -0.033 | 14.777
12.5 | 1.345 | 0.09672 | -0.032 | 13.907
13 | 1.35 | 0.10385 | -0.032 | 13
13.5 | 1.347 | 0.111 | -0.03 | 12.134
14 | 1.339 | 0.11936 | -0.03 | 11.217
14.5 | 1.326 | 0.12773 | -0.03 | 10.38
15 | 1.308 | 0.13495 | -0.029 | 9.69

## 12. Re 100k Mach 0.10 (2)
BIGFOIL.COM POLAR EXPORT
NACA66-716 a=0.0
NACA66-716 a=0.0 |  |  |  | Cl Max: | 0.6455 | at alpha= | 6.5 | deg
XFOIL ncrit=9 |  |  |  | L/D Max: | 13.4032 | at alpha= | 6.5 | deg
Re: | 100000 |  |  | Cd Min: | 0.12965 | at alpha= | -11.5 | deg
Mach: | 0.1 |  |  | Cl=0 at alpha= | 0.028688 | deg
|  |  |  | @ Cl=0.1, Cd= | 0.04306
|  |  |  | @ Cl=0.4, Cd= | 0.046964
|  |  |  | @ Cl=0.6, Cd= | 0.047966
alpha (deg) | Cl | Cd | Cm | Cl/Cd
-11.5 | -0.2797 | 0.12965 | -0.0817 | -2.1573
-11 | -0.2314 | 0.11943 | -0.0796 | -1.9375
-10.5 | -0.25 | 0.11629 | -0.0756 | -2.1498
-10 | -0.2676 | 0.11153 | -0.0772 | -2.3994
-9.5 | -0.3056 | 0.10669 | -0.0814 | -2.8644
-9 | -0.3635 | 0.10464 | -0.074 | -3.4738
-8.5 | -0.4179 | 0.1027 | -0.0648 | -4.0691
-8 | -0.475 | 0.10082 | -0.0556 | -4.7114
-7.5 | -0.5783 | 0.10281 | -0.0207 | -5.6249
-7 | -0.6135 | 0.09713 | -0.017 | -6.3163
-6.5 | -0.6487 | 0.0943 | -0.0131 | -6.8791
-6 | -0.6471 | 0.08397 | -0.0104 | -7.7063
-5.5 | -0.6405 | 0.07811 | -0.0073 | -8.2
-4.5 | -0.5595 | 0.06733 | -0.0138 | -8.3098
-4 | -0.5236 | 0.06121 | -0.0145 | -8.5542
-3 | -0.464 | 0.05223 | -0.0123 | -8.8838
-2 | -0.3034 | 0.04774 | -0.0144 | -6.3553
-1.5 | -0.243 | 0.0465 | -0.0145 | -5.2258
-1 | -0.1203 | 0.04445 | -0.0221 | -2.7064
-0.5 | -0.057 | 0.04372 | -0.0229 | -1.3038
0 | -0.0028 | 0.04325 | -0.0224 | -0.06474
0.5 | 0.046 | 0.04312 | -0.0212 | 1.0668
1 | 0.0923 | 0.04296 | -0.0201 | 2.1485
2 | 0.4281 | 0.04733 | -0.0568 | 9.045
2.5 | 0.4523 | 0.04766 | -0.0528 | 9.4901
3 | 0.4743 | 0.04793 | -0.0483 | 9.8957
3.5 | 0.4941 | 0.04809 | -0.0435 | 10.2745
4 | 0.5104 | 0.04816 | -0.038 | 10.598
4.5 | 0.5233 | 0.04803 | -0.0317 | 10.8953
5 | 0.535 | 0.04785 | -0.0252 | 11.1808
5.5 | 0.5614 | 0.04783 | -0.021 | 11.7374
6 | 0.6011 | 0.04797 | -0.0191 | 12.5307
6.5 | 0.6455 | 0.04816 | -0.0179 | 13.4032

## 13. Re 100k Mach 0.25 (1)
BIGFOIL.COM POLAR EXPORT
NACA66-716 a=0.0
NACA66-716 a=0.0 |  |  |  | Cl Max: | 1.498 | at alpha= | 10 | deg
JavaFoil+Calcfoil stall+Eppler ext transition |  |  |  | L/D Max: | 51.645 | at alpha= | 6.5 | deg
Re: | 100000 |  |  | Cd Min: | 0.01282 | at alpha= | 0 | deg
Mach: | 0.25 |  |  | Cl=0 at alpha= | -3.5 | deg
|  |  |  | @ Cl=0.1, Cd= | 0.036923
|  |  |  | @ Cl=0.4, Cd= | 0.016502
|  |  |  | @ Cl=0.6, Cd= | 0.017427
alpha (deg) | Cl | Cd | Cm | Cl/Cd
-15 | -0.069 | 0.22318 | -0.012 | -0.307
-14.5 | -0.143 | 0.21681 | -0.012 | -0.658
-14 | -0.205 | 0.19343 | -0.012 | -1.061
-13.5 | -0.253 | 0.1757 | -0.012 | -1.441
-13 | -0.294 | 0.16328 | -0.013 | -1.802
-12.5 | -0.329 | 0.2166 | -0.009 | -1.521
-12 | -0.36 | 0.18023 | -0.009 | -1.996
-11.5 | -0.384 | 0.16021 | -0.009 | -2.399
-11 | -0.403 | 0.12868 | -0.01 | -3.133
-10.5 | -0.415 | 0.12229 | -0.009 | -3.395
-10 | -0.42 | 0.10831 | -0.009 | -3.882
-9.5 | -0.419 | 0.09141 | -0.01 | -4.582
-9 | -0.41 | 0.08593 | -0.008 | -4.774
-8.5 | -0.395 | 0.07653 | -0.008 | -5.162
-8 | -0.374 | 0.0707 | -0.009 | -5.283
-7.5 | -0.346 | 0.06277 | -0.011 | -5.518
-7 | -0.314 | 0.05942 | -0.011 | -5.284
-6.5 | -0.278 | 0.05423 | -0.02 | -5.135
-6 | -0.238 | 0.05126 | -0.021 | -4.64
-5.5 | -0.194 | 0.04759 | -0.022 | -4.081
-5 | -0.148 | 0.04501 | -0.022 | -3.291
-4.5 | -0.1 | 0.04349 | -0.021 | -2.297
-4 | -0.05 | 0.04133 | -0.022 | -1.221
-3.5 | 0 | 0.03972 | -0.022 | -0.008
-3 | 0.05 | 0.03808 | -0.023 | 1.322
-2.5 | 0.101 | 0.0369 | -0.024 | 2.746
-2 | 0.153 | 0.03589 | -0.024 | 4.251
-1.5 | 0.204 | 0.03508 | -0.025 | 5.817
-1 | 0.256 | 0.03461 | -0.026 | 7.388
-0.5 | 0.308 | 0.03433 | -0.026 | 8.97
0 | 0.419 | 0.01282 | -0.028 | 32.723
0.5 | 0.477 | 0.01299 | -0.029 | 36.722
1 | 0.536 | 0.01782 | -0.059 | 30.087
1.5 | 0.595 | 0.0174 | -0.058 | 34.197
2 | 0.654 | 0.01772 | -0.06 | 36.901
2.5 | 0.712 | 0.01809 | -0.061 | 39.371
3 | 0.771 | 0.01849 | -0.062 | 41.677
3.5 | 0.832 | 0.01885 | -0.063 | 44.124
4 | 0.901 | 0.01898 | -0.065 | 47.467
4.5 | 0.962 | 0.01959 | -0.067 | 49.12
5 | 1.022 | 0.0203 | -0.068 | 50.344
5.5 | 1.081 | 0.02113 | -0.069 | 51.17
6 | 1.138 | 0.02206 | -0.07 | 51.595
6.5 | 1.193 | 0.0231 | -0.071 | 51.645
7 | 1.247 | 0.02431 | -0.073 | 51.291
7.5 | 1.297 | 0.02567 | -0.074 | 50.532
8 | 1.344 | 0.03227 | -0.075 | 41.648
8.5 | 1.388 | 0.0339 | -0.076 | 40.944
9 | 1.429 | 0.03564 | -0.077 | 40.082
9.5 | 1.465 | 0.03758 | -0.077 | 38.996
10 | 1.498 | 0.03949 | -0.078 | 37.942
10.5 | 1.291 | 0.07559 | -0.035 | 17.083
11 | 1.308 | 0.08091 | -0.034 | 16.161
11.5 | 1.318 | 0.08688 | -0.034 | 15.174
12 | 1.323 | 0.09392 | -0.033 | 14.082
12.5 | 1.32 | 0.10212 | -0.031 | 12.926
13 | 1.308 | 0.10939 | -0.03 | 11.961
13.5 | 1.284 | 0.11824 | -0.03 | 10.863
14 | 1.252 | 0.12968 | -0.03 | 9.653
14.5 | 1.21 | 0.14111 | -0.029 | 8.575
15 | 1.16 | 0.15408 | -0.027 | 7.528

## 14. Re 100k Mach 0.25 (2)
BIGFOIL.COM POLAR EXPORT
NACA66-716 a=0.0
NACA66-716 a=0.0 |  |  |  | Cl Max: | 0.6338 | at alpha= | 6.5 | deg
XFOIL ncrit=9 |  |  |  | L/D Max: | 12.6154 | at alpha= | 6.5 | deg
Re: | 100000 |  |  | Cd Min: | 0.11943 | at alpha= | -10.5 | deg
Mach: | 0.25 |  |  | Cl=0 at alpha= | 0.085366 | deg
|  |  |  | @ Cl=0.1, Cd= | 0.044145
|  |  |  | @ Cl=0.4, Cd= | 0.047355
|  |  |  | @ Cl=0.6, Cd= | 0.049955
alpha (deg) | Cl | Cd | Cm | Cl/Cd
-10.5 | -0.236 | 0.11943 | -0.0785 | -1.9761
-10 | -0.2691 | 0.1154 | -0.0852 | -2.3319
-9.5 | -0.3192 | 0.11305 | -0.0807 | -2.8235
-9 | -0.2877 | 0.10556 | -0.0736 | -2.7255
-8.5 | -0.3117 | 0.10102 | -0.072 | -3.0855
-8 | -0.3552 | 0.09669 | -0.0697 | -3.6736
-7.5 | -0.5758 | 0.10844 | -0.0233 | -5.3098
-7 | -0.6277 | 0.10492 | -0.0187 | -5.9827
-6.5 | -0.6298 | 0.09516 | -0.0157 | -6.6183
-6 | -0.6327 | 0.08876 | -0.0116 | -7.1282
-5.5 | -0.6348 | 0.08519 | -0.0114 | -7.4516
-4.5 | -0.5702 | 0.07001 | -0.0152 | -8.1446
-4 | -0.5323 | 0.06502 | -0.0159 | -8.1867
-3.5 | -0.503 | 0.05935 | -0.0155 | -8.4751
-2 | -0.3033 | 0.04951 | -0.0171 | -6.126
-1.5 | -0.1981 | 0.04666 | -0.0213 | -4.2456
-1 | -0.1148 | 0.04511 | -0.0239 | -2.5449
-0.5 | -0.059 | 0.04445 | -0.0234 | -1.3273
0 | -0.0077 | 0.04414 | -0.0224 | -0.17444
0.5 | 0.0374 | 0.04391 | -0.0204 | 0.85174
1 | 0.0837 | 0.04397 | -0.019 | 1.9036
1.5 | 0.4266 | 0.04764 | -0.0635 | 8.9547
2 | 0.4546 | 0.048 | -0.0598 | 9.4708
2.5 | 0.4816 | 0.04829 | -0.0559 | 9.9731
3 | 0.5068 | 0.04848 | -0.0516 | 10.4538
3.5 | 0.4971 | 0.04933 | -0.0429 | 10.077
4 | 0.508 | 0.04959 | -0.0366 | 10.244
4.5 | 0.519 | 0.04961 | -0.0301 | 10.4616
5 | 0.5285 | 0.04952 | -0.0232 | 10.6725
5.5 | 0.552 | 0.04955 | -0.0185 | 11.1403
6 | 0.5899 | 0.04987 | -0.0162 | 11.8288
6.5 | 0.6338 | 0.05024 | -0.0149 | 12.6154

## 15. Re 100k Mach 0.50 (1)
BIGFOIL.COM POLAR EXPORT
NACA66-716 a=0.0
NACA66-716 a=0.0 |  |  |  | Cl Max: | 1.474 | at alpha= | 8.5 | deg
JavaFoil+Calcfoil stall+Eppler ext transition |  |  |  | L/D Max: | 47.469 | at alpha= | 5.5 | deg
Re: | 100000 |  |  | Cd Min: | 0.01418 | at alpha= | 0 | deg
Mach: | 0.5 |  |  | Cl=0 at alpha= | -3.5 | deg
|  |  |  | @ Cl=0.1, Cd= | 0.038675
|  |  |  | @ Cl=0.4, Cd= | 0.025927
|  |  |  | @ Cl=0.6, Cd= | 0.019754
alpha (deg) | Cl | Cd | Cm | Cl/Cd
-20 | -0.93 | 0.32648 | -0.014 | -2.848
-19.5 | -0.902 | 0.32566 | -0.014 | -2.77
-19 | -0.875 | 0.31656 | -0.015 | -2.763
-18.5 | -0.847 | 0.31119 | -0.015 | -2.722
-18 | -0.817 | 0.30618 | -0.015 | -2.669
-17.5 | -0.789 | 0.29176 | -0.015 | -2.705
-17 | -0.761 | 0.28545 | -0.015 | -2.667
-16.5 | -0.734 | 0.28041 | -0.016 | -2.616
-16 | -0.706 | 0.27605 | -0.016 | -2.556
-15.5 | -0.678 | 0.25632 | -0.016 | -2.644
-15 | -0.65 | 0.25345 | -0.017 | -2.564
-14.5 | -0.622 | 0.26755 | -0.017 | -2.324
-14 | -0.594 | 0.24704 | -0.018 | -2.404
-13.5 | -0.564 | 0.22483 | -0.017 | -2.51
-13 | -0.536 | 0.219 | -0.017 | -2.449
-12.5 | -0.508 | 0.21466 | -0.017 | -2.368
-12 | -0.48 | 0.20823 | -0.018 | -2.306
-11.5 | -0.452 | 0.22224 | -0.018 | -2.033
-11 | -0.424 | 0.20757 | -0.018 | -2.041
-10.5 | -0.396 | 0.18734 | -0.019 | -2.112
-10 | -0.367 | 0.1843 | -0.019 | -1.994
-9.5 | -0.339 | 0.19957 | -0.02 | -1.699
-9 | -0.31 | 0.17676 | -0.018 | -1.755
-8.5 | -0.282 | 0.15615 | -0.019 | -1.807
-8 | -0.254 | 0.1529 | -0.019 | -1.661
-7.5 | -0.226 | 0.16085 | -0.019 | -1.403
-7 | -0.197 | 0.11359 | -0.013 | -1.735
-6.5 | -0.169 | 0.12722 | -0.013 | -1.327
-6 | -0.2 | 0.07242 | -0.012 | -2.764
-5.5 | -0.194 | 0.05735 | -0.011 | -3.385
-5 | -0.156 | 0.04969 | -0.014 | -3.142
-4.5 | -0.109 | 0.04609 | -0.025 | -2.359
-4 | -0.055 | 0.04442 | -0.023 | -1.247
-3.5 | 0 | 0.04174 | -0.024 | -0.009
-3 | 0.056 | 0.03991 | -0.025 | 1.398
-2.5 | 0.113 | 0.03831 | -0.026 | 2.941
-2 | 0.17 | 0.03715 | -0.027 | 4.576
-1.5 | 0.228 | 0.03635 | -0.028 | 6.261
-1 | 0.285 | 0.03581 | -0.028 | 7.969
-0.5 | 0.344 | 0.0356 | -0.029 | 9.671
0 | 0.468 | 0.01418 | -0.03 | 32.994
0.5 | 0.531 | 0.01442 | -0.031 | 36.85
1 | 0.597 | 0.01974 | -0.065 | 30.248
1.5 | 0.663 | 0.02005 | -0.066 | 33.053
2 | 0.728 | 0.01952 | -0.066 | 37.291
2.5 | 0.794 | 0.01995 | -0.067 | 39.809
3 | 0.868 | 0.02027 | -0.069 | 42.806
3.5 | 0.937 | 0.02095 | -0.071 | 44.725
4 | 1.004 | 0.02183 | -0.073 | 45.999
4.5 | 1.069 | 0.0228 | -0.074 | 46.911
5 | 1.134 | 0.02391 | -0.075 | 47.449
5.5 | 1.199 | 0.02525 | -0.077 | 47.469
6 | 1.26 | 0.0268 | -0.078 | 47
6.5 | 1.316 | 0.02852 | -0.079 | 46.15
7 | 1.369 | 0.0303 | -0.08 | 45.189
7.5 | 1.414 | 0.03853 | -0.081 | 36.694
8 | 1.45 | 0.04113 | -0.082 | 35.249
8.5 | 1.474 | 0.04406 | -0.083 | 33.444
9 | 1.258 | 0.06881 | -0.036 | 18.285
9.5 | 1.24 | 0.07688 | -0.035 | 16.126
10 | 1.166 | 0.09063 | -0.031 | 12.869
10.5 | 0.77 | 0.15276 | -0.028 | 5.039
11 | 0.796 | 0.17618 | -0.027 | 4.519
11.5 | 0.824 | 0.20361 | -0.035 | 4.045
12 | 0.85 | 0.19287 | -0.036 | 4.408
12.5 | 0.878 | 0.2149 | -0.042 | 4.085
13 | 0.904 | 0.21942 | -0.043 | 4.121
13.5 | 0.93 | 0.23824 | -0.043 | 3.904

## 16. Re 100k Mach 0.50 (2)
BIGFOIL.COM POLAR EXPORT
NACA66-716 a=0.0
NACA66-716 a=0.0 |  |  |  | Cl Max: | 1.0382 | at alpha= | 13.5 | deg
XFOIL ncrit=9 |  |  |  | L/D Max: | 11.3328 | at alpha= | 13.5 | deg
Re: | 100000 |  |  | Cd Min: | 0.22151 | at alpha= | 18.5 | deg
Mach: | 0.5 |  |  | Cl=0 at alpha= | 0.32755 | deg
|  |  |  | @ Cl=0.1, Cd= | 0.047854
|  |  |  | @ Cl=0.4, Cd= | 0.053209
|  |  |  | @ Cl=0.6, Cd= | 0.059273
alpha (deg) | Cl | Cd | Cm | Cl/Cd
-10.5 | -0.1884 | 0.13134 | -0.0844 | -1.4344
-10 | -0.1874 | 0.12636 | -0.0874 | -1.4831
-9.5 | -0.2394 | 0.12605 | -0.0845 | -1.8992
-9 | -0.2175 | 0.11831 | -0.0788 | -1.8384
-8.5 | -0.2458 | 0.11469 | -0.0808 | -2.1432
-8 | -0.2486 | 0.10855 | -0.0774 | -2.2902
-7.5 | -0.275 | 0.10462 | -0.0731 | -2.6286
-7 | -0.35 | 0.10207 | -0.0716 | -3.429
-6.5 | -0.5449 | 0.11143 | -0.0234 | -4.8901
-6 | -0.5245 | 0.10261 | -0.0237 | -5.1116
-5.5 | -0.5842 | 0.09973 | -0.0267 | -5.8578
-5 | -0.5655 | 0.09068 | -0.0269 | -6.2362
-4.5 | -0.5644 | 0.08375 | -0.026 | -6.7391
-2.5 | -0.3498 | 0.05705 | -0.0288 | -6.1315
-2 | -0.2812 | 0.05294 | -0.0275 | -5.3117
-1.5 | -0.2164 | 0.05085 | -0.0258 | -4.2557
-1 | -0.1537 | 0.04934 | -0.0248 | -3.1151
-0.5 | -0.0922 | 0.04837 | -0.0238 | -1.9061
0 | -0.034 | 0.04797 | -0.0225 | -0.70878
0.5 | 0.0179 | 0.04773 | -0.0201 | 0.37503
1 | 0.062 | 0.04772 | -0.0169 | 1.2992
1.5 | 0.1074 | 0.04788 | -0.0145 | 2.2431
2 | 0.2701 | 0.05141 | -0.0248 | 5.2538
2.5 | 0.4593 | 0.05403 | -0.0506 | 8.5008
3 | 0.4879 | 0.05444 | -0.0462 | 8.9622
4 | 0.4999 | 0.05626 | -0.0323 | 8.8855
4.5 | 0.5141 | 0.05676 | -0.0261 | 9.0574
5 | 0.5256 | 0.05714 | -0.0192 | 9.1985
5.5 | 0.5361 | 0.05746 | -0.0121 | 9.33
6 | 0.5575 | 0.0581 | -0.0069 | 9.5955
6.5 | 0.5956 | 0.0591 | -0.0044 | 10.0778
7 | 0.6344 | 0.06063 | -0.0025 | 10.4635
7.5 | 0.6364 | 0.06515 | 0.0001 | 9.7682
8 | 0.6742 | 0.06737 | 0.0013 | 10.0074
8.5 | 0.7165 | 0.06931 | 0.0025 | 10.3376
9 | 0.7601 | 0.07115 | 0.0038 | 10.6831
9.5 | 0.7455 | 0.07856 | 0.0047 | 9.4896
10 | 0.7798 | 0.08151 | 0.0057 | 9.5669
10.5 | 0.8214 | 0.08363 | 0.007 | 9.8218
11 | 0.8006 | 0.09279 | 0.0062 | 8.6281
13 | 0.9425 | 0.0999 | 0.0133 | 9.4344
13.5 | 1.0382 | 0.09161 | 0.0211 | 11.3328
14 | 1.0245 | 0.10048 | 0.0195 | 10.1961
14.5 | 1.0123 | 0.10994 | 0.0169 | 9.2077
15 | 0.9973 | 0.12056 | 0.0129 | 8.2722
15.5 | 0.9421 | 0.13943 | 0.0019 | 6.7568
16 | 0.9008 | 0.15852 | -0.0093 | 5.6826
16.5 | 0.8996 | 0.16992 | -0.0153 | 5.2943
17 | 0.8854 | 0.18602 | -0.0247 | 4.7597
17.5 | 0.8871 | 0.19871 | -0.0318 | 4.4643
18 | 0.8975 | 0.20922 | -0.0376 | 4.2897
18.5 | 0.9032 | 0.22151 | -0.0448 | 4.0775

## 17. Re 250k Mach 0.00 (1)
BIGFOIL.COM POLAR EXPORT
NACA66-716 a=0.0
NACA66-716 a=0.0 |  |  |  | Cl Max: | 1.596 | at alpha= | 13 | deg
JavaFoil+Calcfoil stall+Eppler ext transition |  |  |  | L/D Max: | 75.924 | at alpha= | 6 | deg
Re: | 250000 |  |  | Cd Min: | 0.01127 | at alpha= | 1.5 | deg
Mach: | 0 |  |  | Cl=0 at alpha= | -3.5 | deg
|  |  |  | @ Cl=0.1, Cd= | 0.032876
|  |  |  | @ Cl=0.4, Cd= | 0.014909
|  |  |  | @ Cl=0.6, Cd= | 0.011317
alpha (deg) | Cl | Cd | Cm | Cl/Cd
-17.5 | -0.422 | 0.1871 | -0.011 | -2.257
-17 | -0.436 | 0.18164 | -0.011 | -2.4
-16.5 | -0.449 | 0.17975 | -0.011 | -2.5
-16 | -0.462 | 0.16483 | -0.012 | -2.806
-15.5 | -0.475 | 0.1568 | -0.012 | -3.028
-15 | -0.486 | 0.14595 | -0.013 | -3.332
-14.5 | -0.495 | 0.15239 | -0.009 | -3.249
-14 | -0.504 | 0.139 | -0.009 | -3.623
-13.5 | -0.51 | 0.13035 | -0.009 | -3.915
-13 | -0.515 | 0.12099 | -0.009 | -4.256
-12.5 | -0.517 | 0.11271 | -0.009 | -4.587
-12 | -0.516 | 0.1046 | -0.009 | -4.936
-11.5 | -0.512 | 0.09283 | -0.01 | -5.521
-11 | -0.505 | 0.08676 | -0.01 | -5.823
-10.5 | -0.494 | 0.07994 | -0.01 | -6.184
-10 | -0.48 | 0.07669 | -0.009 | -6.256
-9.5 | -0.461 | 0.06979 | -0.011 | -6.611
-9 | -0.439 | 0.06533 | -0.011 | -6.72
-8.5 | -0.413 | 0.06181 | -0.011 | -6.68
-8 | -0.383 | 0.05768 | -0.012 | -6.642
-7.5 | -0.352 | 0.05365 | -0.02 | -6.557
-7 | -0.315 | 0.05022 | -0.021 | -6.279
-6.5 | -0.276 | 0.04721 | -0.021 | -5.847
-6 | -0.234 | 0.04444 | -0.022 | -5.27
-5.5 | -0.19 | 0.04181 | -0.023 | -4.551
-5 | -0.144 | 0.04049 | -0.021 | -3.56
-4.5 | -0.097 | 0.03834 | -0.022 | -2.536
-4 | -0.049 | 0.03662 | -0.022 | -1.34
-3.5 | 0 | 0.03525 | -0.023 | -0.009
-3 | 0.049 | 0.03385 | -0.023 | 1.442
-2.5 | 0.098 | 0.03291 | -0.024 | 2.986
-2 | 0.148 | 0.03205 | -0.024 | 4.615
-1.5 | 0.198 | 0.03137 | -0.025 | 6.303
-1 | 0.248 | 0.0309 | -0.026 | 8.015
-0.5 | 0.298 | 0.03059 | -0.027 | 9.757
0 | 0.413 | 0.01291 | -0.056 | 31.958
0.5 | 0.469 | 0.01299 | -0.057 | 36.131
1 | 0.527 | 0.01301 | -0.058 | 40.542
1.5 | 0.585 | 0.01127 | -0.059 | 51.948
2 | 0.643 | 0.01145 | -0.06 | 56.139
2.5 | 0.7 | 0.01169 | -0.061 | 59.878
3 | 0.757 | 0.01193 | -0.062 | 63.471
3.5 | 0.817 | 0.01207 | -0.063 | 67.675
4 | 0.884 | 0.01219 | -0.065 | 72.558
4.5 | 0.944 | 0.01272 | -0.066 | 74.236
5 | 1.002 | 0.01331 | -0.067 | 75.329
5.5 | 1.06 | 0.01399 | -0.068 | 75.738
6 | 1.115 | 0.01469 | -0.069 | 75.924
6.5 | 1.169 | 0.01552 | -0.07 | 75.313
7 | 1.221 | 0.01643 | -0.071 | 74.323
7.5 | 1.271 | 0.01748 | -0.072 | 72.736
8 | 1.319 | 0.01865 | -0.073 | 70.749
8.5 | 1.36 | 0.02612 | -0.074 | 52.064
9 | 1.403 | 0.0274 | -0.075 | 51.215
9.5 | 1.443 | 0.02868 | -0.076 | 50.314
10 | 1.481 | 0.03015 | -0.077 | 49.107
10.5 | 1.513 | 0.03184 | -0.078 | 47.523
11 | 1.54 | 0.03359 | -0.079 | 45.831
11.5 | 1.562 | 0.0352 | -0.079 | 44.374
12 | 1.579 | 0.03733 | -0.08 | 42.3
12.5 | 1.592 | 0.03913 | -0.081 | 40.676
13 | 1.596 | 0.04111 | -0.082 | 38.835
13.5 | 1.356 | 0.09894 | -0.037 | 13.706
14 | 1.351 | 0.1047 | -0.036 | 12.9
14.5 | 1.34 | 0.11268 | -0.034 | 11.894
15 | 1.326 | 0.11954 | -0.035 | 11.095
15.5 | 1.308 | 0.1271 | -0.036 | 10.294
16 | 1.284 | 0.13508 | -0.036 | 9.505
16.5 | 1.251 | 0.14268 | -0.035 | 8.764
17 | 1.214 | 0.15224 | -0.035 | 7.975
17.5 | 1.175 | 0.16568 | -0.035 | 7.093
18 | 1.134 | 0.17507 | -0.033 | 6.475

## 18. Re 250k Mach 0.00 (2)
BIGFOIL.COM POLAR EXPORT
NACA66-716 a=0.0
NACA66-716 a=0.0 |  |  |  | Cl Max: | 1.2436 | at alpha= | 18.5 | deg
XFOIL ncrit=9 |  |  |  | L/D Max: | 75.7951 | at alpha= | 7.5 | deg
Re: | 250000 |  |  | Cd Min: | 0.21229 | at alpha= | -20 | deg
Mach: | 0 |  |  | Cl=0 at alpha= | -3.524 | deg
|  |  |  | @ Cl=0.1, Cd= | 0.025364
|  |  |  | @ Cl=0.4, Cd= | 0.019648
|  |  |  | @ Cl=0.6, Cd= | 0.018126
alpha (deg) | Cl | Cd | Cm | Cl/Cd
-20 | -0.405 | 0.21229 | -0.0261 | -1.9078
-19.5 | -0.3831 | 0.20601 | -0.0311 | -1.8596
-19 | -0.3608 | 0.19972 | -0.0364 | -1.8065
-18.5 | -0.3334 | 0.193 | -0.0438 | -1.7275
-18 | -0.3061 | 0.18564 | -0.0522 | -1.6489
-17 | -0.2731 | 0.17295 | -0.0594 | -1.5791
-16.5 | -0.2583 | 0.16733 | -0.0616 | -1.5437
-16 | -0.2438 | 0.16143 | -0.0645 | -1.5103
-15.5 | -0.2318 | 0.15535 | -0.0672 | -1.4921
-15 | -0.2225 | 0.14939 | -0.0714 | -1.4894
-14.5 | -0.2235 | 0.14353 | -0.0764 | -1.5572
-14 | -0.2008 | 0.13586 | -0.0769 | -1.478
-13.5 | -0.1838 | 0.12957 | -0.0797 | -1.4185
-13 | -0.1714 | 0.12337 | -0.0825 | -1.3893
-12.5 | -0.1622 | 0.11697 | -0.0854 | -1.3867
-12 | -0.1641 | 0.10969 | -0.0913 | -1.496
-11.5 | -0.1742 | 0.10111 | -0.0991 | -1.7229
-11 | -0.1505 | 0.09506 | -0.0974 | -1.5832
-10.5 | -0.1417 | 0.08921 | -0.0992 | -1.5884
-10 | -0.1439 | 0.0816 | -0.1053 | -1.7635
-9.5 | -0.1588 | 0.07336 | -0.1114 | -2.1647
-9 | -0.2167 | 0.06821 | -0.1085 | -3.177
-8 | -0.2144 | 0.05651 | -0.1048 | -3.794
-7.5 | -0.2041 | 0.05245 | -0.1016 | -3.8913
-7 | -0.2073 | 0.04789 | -0.094 | -4.3287
-6.5 | -0.1841 | 0.04406 | -0.0924 | -4.1784
-6 | -0.164 | 0.04029 | -0.0876 | -4.0705
-5.5 | -0.1341 | 0.03702 | -0.0839 | -3.6224
-5 | -0.1236 | 0.03595 | -0.0783 | -3.4381
-4.5 | -0.0815 | 0.03347 | -0.0765 | -2.435
-3.5 | 0.002 | 0.02821 | -0.0686 | 0.070897
-3 | 0.0715 | 0.02563 | -0.0704 | 2.7897
-2.5 | 0.0967 | 0.02544 | -0.0658 | 3.8011
-2 | 0.1582 | 0.02403 | -0.0663 | 6.5834
-1.5 | 0.1876 | 0.02385 | -0.0621 | 7.8658
1 | 0.3596 | 0.01994 | -0.0389 | 18.0341
1.5 | 0.4205 | 0.0195 | -0.037 | 21.5641
2 | 0.4891 | 0.01901 | -0.0373 | 25.7286
3 | 0.5681 | 0.01857 | -0.0324 | 30.5924
3.5 | 0.6357 | 0.01763 | -0.0346 | 36.0579
4 | 0.7077 | 0.01685 | -0.0377 | 42
4.5 | 0.7677 | 0.01619 | -0.0386 | 47.4182
5 | 0.8167 | 0.01573 | -0.0379 | 51.9199
5.5 | 0.8676 | 0.01524 | -0.0374 | 56.9291
6 | 0.9368 | 0.01486 | -0.0407 | 63.0417
6.5 | 0.9997 | 0.01469 | -0.0431 | 68.0531
7 | 1.0739 | 0.01465 | -0.0477 | 73.3038
7.5 | 1.1392 | 0.01503 | -0.0513 | 75.7951
8 | 1.195 | 0.01588 | -0.0539 | 75.2519
8.5 | 1.1605 | 0.01626 | -0.039 | 71.3715
9 | 1.1688 | 0.01751 | -0.0327 | 66.7504
9.5 | 1.1793 | 0.01911 | -0.0274 | 61.7111
10 | 1.1889 | 0.021 | -0.0224 | 56.6143
10.5 | 1.1997 | 0.02309 | -0.018 | 51.9576
11 | 1.21 | 0.0254 | -0.0139 | 47.6378
11.5 | 1.2184 | 0.02808 | -0.0101 | 43.3903
12 | 1.2219 | 0.03133 | -0.0063 | 39.001
12.5 | 1.2159 | 0.0356 | -0.0024 | 34.1545
13 | 1.1956 | 0.04148 | 0.0017 | 28.8235
13.5 | 1.1746 | 0.04809 | 0.005 | 24.425
14 | 1.1689 | 0.0538 | 0.0068 | 21.7268
14.5 | 1.1653 | 0.05964 | 0.0078 | 19.5389
15 | 1.1626 | 0.06569 | 0.0082 | 17.6983
15.5 | 1.1637 | 0.07138 | 0.0085 | 16.3029
16 | 1.1713 | 0.07646 | 0.0085 | 15.3191
16.5 | 1.1799 | 0.0812 | 0.0085 | 14.5308
17 | 1.1961 | 0.08514 | 0.0088 | 14.0486
17.5 | 1.2111 | 0.08944 | 0.0084 | 13.5409
18 | 1.227 | 0.09348 | 0.008 | 13.1258
18.5 | 1.2436 | 0.09765 | 0.008 | 12.7353
19 | 1.2426 | 0.10466 | 0.0062 | 11.8727
19.5 | 1.2377 | 0.11237 | 0.0036 | 11.0145
20 | 1.2338 | 0.11995 | 0.0003 | 10.286

## 19. Re 250k Mach 0.10 (1)
BIGFOIL.COM POLAR EXPORT
NACA66-716 a=0.0
NACA66-716 a=0.0 |  |  |  | Cl Max: | 1.589 | at alpha= | 12.5 | deg
JavaFoil+Calcfoil stall+Eppler ext transition |  |  |  | L/D Max: | 75.666 | at alpha= | 6 | deg
Re: | 250000 |  |  | Cd Min: | 0.01134 | at alpha= | 1.5 | deg
Mach: | 0.1 |  |  | Cl=0 at alpha= | -3.5 | deg
|  |  |  | @ Cl=0.1, Cd= | 0.032912
|  |  |  | @ Cl=0.4, Cd= | 0.015298
|  |  |  | @ Cl=0.6, Cd= | 0.011383
alpha (deg) | Cl | Cd | Cm | Cl/Cd
-17 | -0.391 | 0.18727 | -0.011 | -2.089
-16.5 | -0.407 | 0.1835 | -0.011 | -2.219
-16 | -0.423 | 0.17224 | -0.012 | -2.455
-15.5 | -0.438 | 0.15855 | -0.012 | -2.762
-15 | -0.452 | 0.14657 | -0.013 | -3.086
-14.5 | -0.464 | 0.15833 | -0.009 | -2.932
-14 | -0.476 | 0.14513 | -0.009 | -3.278
-13.5 | -0.486 | 0.12888 | -0.01 | -3.768
-13 | -0.493 | 0.12641 | -0.009 | -3.902
-12.5 | -0.498 | 0.11482 | -0.009 | -4.341
-12 | -0.501 | 0.10687 | -0.009 | -4.684
-11.5 | -0.499 | 0.09938 | -0.009 | -5.026
-11 | -0.495 | 0.08788 | -0.01 | -5.631
-10.5 | -0.486 | 0.08107 | -0.01 | -5.998
-10 | -0.474 | 0.07795 | -0.009 | -6.077
-9.5 | -0.457 | 0.07065 | -0.011 | -6.47
-9 | -0.436 | 0.06567 | -0.011 | -6.643
-8.5 | -0.411 | 0.06269 | -0.011 | -6.56
-8 | -0.382 | 0.05831 | -0.012 | -6.558
-7.5 | -0.352 | 0.05513 | -0.02 | -6.376
-7 | -0.316 | 0.05039 | -0.021 | -6.264
-6.5 | -0.277 | 0.04721 | -0.021 | -5.859
-6 | -0.235 | 0.04447 | -0.022 | -5.283
-5.5 | -0.191 | 0.04192 | -0.023 | -4.556
-5 | -0.145 | 0.04067 | -0.021 | -3.559
-4.5 | -0.098 | 0.03847 | -0.022 | -2.538
-4 | -0.049 | 0.03672 | -0.022 | -1.342
-3.5 | 0 | 0.03533 | -0.023 | -0.009
-3 | 0.049 | 0.03396 | -0.023 | 1.444
-2.5 | 0.099 | 0.03293 | -0.024 | 2.998
-2 | 0.149 | 0.03204 | -0.025 | 4.64
-1.5 | 0.199 | 0.0314 | -0.025 | 6.328
-1 | 0.249 | 0.03093 | -0.026 | 8.047
-0.5 | 0.3 | 0.03062 | -0.027 | 9.796
0 | 0.415 | 0.013 | -0.056 | 31.921
0.5 | 0.472 | 0.01303 | -0.057 | 36.199
1 | 0.53 | 0.01304 | -0.058 | 40.618
1.5 | 0.588 | 0.01134 | -0.059 | 51.856
2 | 0.646 | 0.01155 | -0.06 | 55.911
2.5 | 0.703 | 0.01175 | -0.061 | 59.837
3 | 0.76 | 0.01204 | -0.062 | 63.131
3.5 | 0.821 | 0.01215 | -0.063 | 67.578
4 | 0.889 | 0.01226 | -0.065 | 72.5
4.5 | 0.949 | 0.01281 | -0.066 | 74.058
5 | 1.007 | 0.01341 | -0.068 | 75.131
5.5 | 1.065 | 0.0141 | -0.069 | 75.527
6 | 1.12 | 0.01481 | -0.07 | 75.666
6.5 | 1.174 | 0.01569 | -0.071 | 74.86
7 | 1.227 | 0.01661 | -0.072 | 73.856
7.5 | 1.277 | 0.01767 | -0.073 | 72.275
8 | 1.32 | 0.02499 | -0.073 | 52.815
8.5 | 1.365 | 0.02637 | -0.074 | 51.772
9 | 1.408 | 0.02767 | -0.075 | 50.89
9.5 | 1.448 | 0.02909 | -0.076 | 49.781
10 | 1.485 | 0.03051 | -0.077 | 48.659
10.5 | 1.516 | 0.03225 | -0.078 | 47.01
11 | 1.542 | 0.03387 | -0.079 | 45.53
11.5 | 1.563 | 0.03581 | -0.08 | 43.642
12 | 1.578 | 0.03785 | -0.081 | 41.696
12.5 | 1.589 | 0.03961 | -0.081 | 40.108
13 | 1.354 | 0.09273 | -0.039 | 14.598
13.5 | 1.349 | 0.10032 | -0.036 | 13.446
14 | 1.34 | 0.10688 | -0.035 | 12.542
14.5 | 1.328 | 0.11281 | -0.036 | 11.769
15 | 1.309 | 0.12165 | -0.035 | 10.762
15.5 | 1.287 | 0.12837 | -0.035 | 10.025
16 | 1.258 | 0.1371 | -0.035 | 9.176
16.5 | 1.22 | 0.14714 | -0.034 | 8.29
17 | 1.179 | 0.15463 | -0.036 | 7.622
17.5 | 1.134 | 0.16849 | -0.033 | 6.728

## 20. Re 250k Mach 0.10 (2)
BIGFOIL.COM POLAR EXPORT
NACA66-716 a=0.0
NACA66-716 a=0.0 |  |  |  | Cl Max: | 1.2357 | at alpha= | 18.5 | deg
XFOIL ncrit=9 |  |  |  | L/D Max: | 74.7344 | at alpha= | 7.5 | deg
Re: | 250000 |  |  | Cd Min: | 0.2127 | at alpha= | -20 | deg
Mach: | 0.1 |  |  | Cl=0 at alpha= | -3.5205 | deg
|  |  |  | @ Cl=0.1, Cd= | 0.025495
|  |  |  | @ Cl=0.4, Cd= | 0.019666
|  |  |  | @ Cl=0.6, Cd= | 0.018047
alpha (deg) | Cl | Cd | Cm | Cl/Cd
-20 | -0.4042 | 0.2127 | -0.0264 | -1.9003
-19.5 | -0.382 | 0.20642 | -0.0315 | -1.8506
-19 | -0.3594 | 0.20008 | -0.037 | -1.7963
-18.5 | -0.3302 | 0.19318 | -0.045 | -1.7093
-18 | -0.3047 | 0.18602 | -0.053 | -1.638
-17 | -0.2722 | 0.17344 | -0.0595 | -1.5694
-16 | -0.2427 | 0.16188 | -0.0647 | -1.4993
-15.5 | -0.231 | 0.15585 | -0.0673 | -1.4822
-15 | -0.2217 | 0.14988 | -0.0718 | -1.4792
-14.5 | -0.2225 | 0.14408 | -0.0767 | -1.5443
-14 | -0.1974 | 0.13627 | -0.0773 | -1.4486
-13.5 | -0.181 | 0.13001 | -0.08 | -1.3922
-13 | -0.1687 | 0.12381 | -0.0828 | -1.3626
-12.5 | -0.1596 | 0.11743 | -0.0857 | -1.3591
-12 | -0.162 | 0.11008 | -0.0921 | -1.4717
-11.5 | -0.165 | 0.10158 | -0.0977 | -1.6243
-11 | -0.1447 | 0.0958 | -0.0974 | -1.5104
-10.5 | -0.1364 | 0.08991 | -0.0994 | -1.5171
-10 | -0.1408 | 0.0819 | -0.1064 | -1.7192
-9.5 | -0.1561 | 0.07369 | -0.1125 | -2.1183
-9 | -0.2129 | 0.06884 | -0.1093 | -3.0927
-8 | -0.2077 | 0.05709 | -0.1062 | -3.6381
-7.5 | -0.1995 | 0.05295 | -0.1027 | -3.7677
-7 | -0.2047 | 0.04862 | -0.0951 | -4.2102
-6.5 | -0.1821 | 0.04453 | -0.0934 | -4.0894
-6 | -0.1628 | 0.04064 | -0.0884 | -4.0059
-5.5 | -0.1445 | 0.03816 | -0.0834 | -3.7867
-5 | -0.124 | 0.03624 | -0.0788 | -3.4216
-4.5 | -0.0813 | 0.03364 | -0.077 | -2.4168
-3.5 | 0.0017 | 0.02822 | -0.0691 | 0.060241
-3 | 0.0722 | 0.02575 | -0.0709 | 2.8039
-2.5 | 0.0955 | 0.0256 | -0.0659 | 3.7305
-2 | 0.1596 | 0.0241 | -0.0668 | 6.6224
-1.5 | 0.1829 | 0.02413 | -0.0615 | 7.5798
1 | 0.3624 | 0.01994 | -0.0392 | 18.1745
1.5 | 0.4241 | 0.01949 | -0.0374 | 21.7599
2 | 0.4945 | 0.01903 | -0.0379 | 25.9853
3 | 0.6007 | 0.01804 | -0.0374 | 33.2982
3.5 | 0.6408 | 0.01762 | -0.035 | 36.3678
4.5 | 0.7738 | 0.01616 | -0.039 | 47.8837
5 | 0.8203 | 0.01571 | -0.0377 | 52.2151
5.5 | 0.8704 | 0.01523 | -0.037 | 57.1504
6 | 0.9411 | 0.01483 | -0.0405 | 63.4592
6.5 | 0.9984 | 0.01488 | -0.0421 | 67.0968
7 | 1.0721 | 0.01485 | -0.0465 | 72.1953
7.5 | 1.1397 | 0.01525 | -0.0504 | 74.7344
8 | 1.191 | 0.01609 | -0.0521 | 74.0211
8.5 | 1.1604 | 0.01649 | -0.0378 | 70.3699
9 | 1.1676 | 0.01784 | -0.0314 | 65.4484
9.5 | 1.179 | 0.01947 | -0.0262 | 60.5547
10 | 1.1885 | 0.02142 | -0.0212 | 55.4855
10.5 | 1.1991 | 0.02355 | -0.0167 | 50.9172
11 | 1.2099 | 0.0259 | -0.0128 | 46.7143
11.5 | 1.2168 | 0.02873 | -0.0088 | 42.3529
12 | 1.2196 | 0.03211 | -0.0051 | 37.9819
12.5 | 1.2126 | 0.03655 | -0.0011 | 33.1765
13 | 1.1892 | 0.04282 | 0.003 | 27.7721
13.5 | 1.1703 | 0.04938 | 0.006 | 23.6999
14 | 1.1644 | 0.05523 | 0.0076 | 21.0827
14.5 | 1.1609 | 0.06117 | 0.0085 | 18.9783
15 | 1.1574 | 0.0674 | 0.0088 | 17.1721
15.5 | 1.1596 | 0.07305 | 0.009 | 15.8741
16 | 1.1675 | 0.07815 | 0.0089 | 14.9392
16.5 | 1.178 | 0.08259 | 0.0093 | 14.2632
17 | 1.1935 | 0.08683 | 0.0093 | 13.7452
17.5 | 1.2078 | 0.0913 | 0.0089 | 13.2289
18 | 1.2251 | 0.0952 | 0.0086 | 12.8687
18.5 | 1.2357 | 0.10041 | 0.0081 | 12.3065
19 | 1.2312 | 0.10808 | 0.0058 | 11.3916
19.5 | 1.2219 | 0.11668 | 0.0026 | 10.4722
20 | 1.212 | 0.1255 | -0.0015 | 9.6574

## 21. Re 250k Mach 0.25 (1)
BIGFOIL.COM POLAR EXPORT
NACA66-716 a=0.0
NACA66-716 a=0.0 |  |  |  | Cl Max: | 1.558 | at alpha= | 11.5 | deg
JavaFoil+Calcfoil stall+Eppler ext transition |  |  |  | L/D Max: | 74.184 | at alpha= | 5.5 | deg
Re: | 250000 |  |  | Cd Min: | 0.01144 | at alpha= | 1.5 | deg
Mach: | 0.25 |  |  | Cl=0 at alpha= | -3.5 | deg
|  |  |  | @ Cl=0.1, Cd= | 0.033179
|  |  |  | @ Cl=0.4, Cd= | 0.017008
|  |  |  | @ Cl=0.6, Cd= | 0.011537
alpha (deg) | Cl | Cd | Cm | Cl/Cd
-15 | -0.069 | 0.18315 | -0.013 | -0.375
-14.5 | -0.143 | 0.16445 | -0.013 | -0.868
-14 | -0.206 | 0.15133 | -0.014 | -1.358
-13.5 | -0.253 | 0.14252 | -0.014 | -1.778
-13 | -0.295 | 0.12997 | -0.014 | -2.267
-12.5 | -0.33 | 0.12324 | -0.014 | -2.679
-12 | -0.361 | 0.11888 | -0.015 | -3.034
-11.5 | -0.385 | 0.12618 | -0.011 | -3.047
-11 | -0.403 | 0.10274 | -0.011 | -3.924
-10.5 | -0.415 | 0.09956 | -0.01 | -4.17
-10 | -0.42 | 0.08817 | -0.01 | -4.769
-9.5 | -0.419 | 0.07711 | -0.011 | -5.432
-9 | -0.41 | 0.07331 | -0.01 | -5.597
-8.5 | -0.395 | 0.06703 | -0.01 | -5.893
-8 | -0.374 | 0.06105 | -0.011 | -6.118
-7.5 | -0.346 | 0.05551 | -0.013 | -6.24
-7 | -0.314 | 0.0526 | -0.013 | -5.97
-6.5 | -0.279 | 0.04879 | -0.022 | -5.714
-6 | -0.238 | 0.04577 | -0.022 | -5.202
-5.5 | -0.194 | 0.04304 | -0.023 | -4.516
-5 | -0.148 | 0.04049 | -0.024 | -3.661
-4.5 | -0.1 | 0.03898 | -0.022 | -2.564
-4 | -0.051 | 0.03697 | -0.023 | -1.366
-3.5 | 0 | 0.03554 | -0.023 | -0.009
-3 | 0.05 | 0.03415 | -0.024 | 1.474
-2.5 | 0.101 | 0.03316 | -0.025 | 3.057
-2 | 0.153 | 0.03227 | -0.025 | 4.73
-1.5 | 0.204 | 0.03154 | -0.026 | 6.471
-1 | 0.256 | 0.03106 | -0.027 | 8.235
-0.5 | 0.308 | 0.0308 | -0.027 | 10.004
0 | 0.425 | 0.01326 | -0.058 | 32.083
0.5 | 0.484 | 0.01331 | -0.059 | 36.341
1 | 0.544 | 0.01335 | -0.06 | 40.712
1.5 | 0.603 | 0.01144 | -0.061 | 52.722
2 | 0.662 | 0.01184 | -0.062 | 55.911
2.5 | 0.721 | 0.01209 | -0.063 | 59.609
3 | 0.78 | 0.01237 | -0.064 | 63.022
3.5 | 0.844 | 0.01244 | -0.065 | 67.855
4 | 0.913 | 0.0127 | -0.067 | 71.886
4.5 | 0.974 | 0.01332 | -0.068 | 73.082
5 | 1.033 | 0.014 | -0.069 | 73.779
5.5 | 1.092 | 0.01471 | -0.07 | 74.184
6 | 1.149 | 0.01556 | -0.071 | 73.81
6.5 | 1.203 | 0.01649 | -0.072 | 72.986
7 | 1.256 | 0.01755 | -0.073 | 71.579
7.5 | 1.306 | 0.01869 | -0.074 | 69.891
8 | 1.349 | 0.02651 | -0.075 | 50.882
8.5 | 1.393 | 0.02789 | -0.076 | 49.948
9 | 1.434 | 0.0293 | -0.077 | 48.955
9.5 | 1.471 | 0.03093 | -0.078 | 47.57
10 | 1.505 | 0.03262 | -0.079 | 46.126
10.5 | 1.53 | 0.03459 | -0.08 | 44.232
11 | 1.548 | 0.03646 | -0.081 | 42.454
11.5 | 1.558 | 0.03869 | -0.082 | 40.271
12 | 1.327 | 0.08428 | -0.04 | 15.741
12.5 | 1.322 | 0.09077 | -0.036 | 14.562
13 | 1.31 | 0.09805 | -0.035 | 13.359
13.5 | 1.286 | 0.10581 | -0.035 | 12.151
14 | 1.253 | 0.1145 | -0.036 | 10.945
14.5 | 1.211 | 0.12381 | -0.034 | 9.782
15 | 1.161 | 0.1321 | -0.032 | 8.785
15.5 | 1.103 | 0.14507 | -0.032 | 7.601
16 | 1.034 | 0.15486 | -0.031 | 6.676
16.5 | 0.95 | 0.1742 | -0.03 | 5.451

## 22. Re 250k Mach 0.25 (2)
BIGFOIL.COM POLAR EXPORT
NACA66-716 a=0.0
NACA66-716 a=0.0 |  |  |  | Cl Max: | 1.2108 | at alpha= | 11.5 | deg
XFOIL ncrit=9 |  |  |  | L/D Max: | 69.2797 | at alpha= | 7.5 | deg
Re: | 250000 |  |  | Cd Min: | 0.21512 | at alpha= | -20 | deg
Mach: | 0.25 |  |  | Cl=0 at alpha= | -3.3291 | deg
|  |  |  | @ Cl=0.1, Cd= | 0.026201
|  |  |  | @ Cl=0.4, Cd= | 0.019799
|  |  |  | @ Cl=0.6, Cd= | 0.018605
alpha (deg) | Cl | Cd | Cm | Cl/Cd
-20 | -0.4001 | 0.21512 | -0.0285 | -1.8599
-19.5 | -0.3762 | 0.20869 | -0.0343 | -1.8027
-19 | -0.3469 | 0.20191 | -0.0421 | -1.7181
-18.5 | -0.3175 | 0.19461 | -0.0498 | -1.6315
-18 | -0.3022 | 0.18889 | -0.0553 | -1.5999
-17.5 | -0.2885 | 0.18269 | -0.0583 | -1.5792
-17 | -0.2691 | 0.1763 | -0.0598 | -1.5264
-16.5 | -0.2524 | 0.17037 | -0.0629 | -1.4815
-16 | -0.2379 | 0.16445 | -0.0656 | -1.4466
-15.5 | -0.2244 | 0.15815 | -0.0698 | -1.4189
-15 | -0.2188 | 0.15281 | -0.074 | -1.4318
-14.5 | -0.2134 | 0.14655 | -0.0786 | -1.4562
-14 | -0.182 | 0.13853 | -0.0791 | -1.3138
-13.5 | -0.1675 | 0.13237 | -0.0818 | -1.2654
-13 | -0.1556 | 0.12617 | -0.0846 | -1.2333
-12.5 | -0.1448 | 0.11942 | -0.089 | -1.2125
-12 | -0.1498 | 0.1124 | -0.0959 | -1.3327
-11.5 | -0.1319 | 0.10507 | -0.0967 | -1.2554
-11 | -0.1195 | 0.09911 | -0.0983 | -1.2057
-10.5 | -0.1098 | 0.09271 | -0.102 | -1.1843
-10 | -0.1282 | 0.0835 | -0.1134 | -1.5353
-9.5 | -0.1443 | 0.07614 | -0.1178 | -1.8952
-9 | -0.156 | 0.06887 | -0.1178 | -2.2651
-8.5 | -0.1574 | 0.06391 | -0.1171 | -2.4628
-8 | -0.1682 | 0.05983 | -0.1133 | -2.8113
-7.5 | -0.1739 | 0.05549 | -0.1088 | -3.1339
-6.5 | -0.1684 | 0.04694 | -0.0992 | -3.5876
-6 | -0.1546 | 0.04268 | -0.093 | -3.6223
-5 | -0.1228 | 0.03791 | -0.0819 | -3.2393
-4.5 | -0.079 | 0.03472 | -0.0803 | -2.2753
-3 | 0.0222 | 0.02885 | -0.0654 | 0.7695
-2.5 | 0.0971 | 0.0262 | -0.0676 | 3.7061
-2 | 0.1199 | 0.02621 | -0.062 | 4.5746
-1.5 | 0.187 | 0.0246 | -0.0629 | 7.6016
-1 | 0.2079 | 0.02466 | -0.0569 | 8.4307
0.5 | 0.3252 | 0.02004 | -0.0459 | 16.2275
1 | 0.3801 | 0.01988 | -0.0412 | 19.1197
3 | 0.5538 | 0.01917 | -0.0271 | 28.8889
4 | 0.6961 | 0.01743 | -0.0318 | 39.9369
4.5 | 0.7472 | 0.01672 | -0.0306 | 44.689
5 | 0.8003 | 0.01632 | -0.0302 | 49.038
5.5 | 0.8623 | 0.01586 | -0.0314 | 54.3695
6 | 0.9256 | 0.01572 | -0.0334 | 58.8804
6.5 | 1.0051 | 0.0156 | -0.0383 | 64.4295
7 | 1.0768 | 0.01588 | -0.0422 | 67.8086
7.5 | 1.1445 | 0.01652 | -0.0458 | 69.2797
8 | 1.1504 | 0.01708 | -0.0385 | 67.3536
8.5 | 1.1566 | 0.01802 | -0.0311 | 64.1842
9 | 1.1669 | 0.01961 | -0.0253 | 59.5054
9.5 | 1.1785 | 0.02148 | -0.0201 | 54.865
10 | 1.1878 | 0.02367 | -0.0151 | 50.1817
10.5 | 1.1975 | 0.02613 | -0.0106 | 45.8285
11 | 1.2069 | 0.02889 | -0.0066 | 41.7757
11.5 | 1.2108 | 0.03227 | -0.0026 | 37.5209
12 | 1.2085 | 0.03645 | 0.0012 | 33.155
12.5 | 1.1907 | 0.04227 | 0.0052 | 28.1689
14 | 1.1418 | 0.06302 | 0.0111 | 18.1181
14.5 | 1.1381 | 0.06952 | 0.0114 | 16.3708
15 | 1.1335 | 0.07632 | 0.0112 | 14.8519
15.5 | 1.1396 | 0.08186 | 0.0112 | 13.9213
16 | 1.15 | 0.08698 | 0.0111 | 13.2214
16.5 | 1.1648 | 0.09115 | 0.0116 | 12.7789

## 23. Re 250k Mach 0.50 (1)
BIGFOIL.COM POLAR EXPORT
NACA66-716 a=0.0
NACA66-716 a=0.0 |  |  |  | Cl Max: | 1.485 | at alpha= | 9 | deg
JavaFoil+Calcfoil stall+Eppler ext transition |  |  |  | L/D Max: | 68.475 | at alpha= | 4.5 | deg
Re: | 250000 |  |  | Cd Min: | 0.00956 | at alpha= | 0 | deg
Mach: | 0.5 |  |  | Cl=0 at alpha= | -3.5 | deg
|  |  |  | @ Cl=0.1, Cd= | 0.034349
|  |  |  | @ Cl=0.4, Cd= | 0.021969
|  |  |  | @ Cl=0.6, Cd= | 0.014416
alpha (deg) | Cl | Cd | Cm | Cl/Cd
-20 | -0.93 | 0.25553 | -0.014 | -3.638
-19.5 | -0.902 | 0.24405 | -0.014 | -3.697
-19 | -0.875 | 0.2367 | -0.015 | -3.695
-18.5 | -0.847 | 0.23156 | -0.015 | -3.658
-18 | -0.817 | 0.23595 | -0.015 | -3.463
-17.5 | -0.789 | 0.22239 | -0.015 | -3.549
-17 | -0.761 | 0.21122 | -0.016 | -3.605
-16.5 | -0.734 | 0.20714 | -0.016 | -3.542
-16 | -0.706 | 0.20982 | -0.016 | -3.363
-15.5 | -0.678 | 0.19803 | -0.017 | -3.423
-15 | -0.65 | 0.19489 | -0.017 | -3.335
-14.5 | -0.622 | 0.19773 | -0.018 | -3.145
-14 | -0.594 | 0.17853 | -0.018 | -3.327
-13.5 | -0.564 | 0.17247 | -0.017 | -3.273
-13 | -0.536 | 0.16467 | -0.017 | -3.257
-12.5 | -0.508 | 0.16041 | -0.018 | -3.168
-12 | -0.48 | 0.15549 | -0.018 | -3.088
-11.5 | -0.452 | 0.1614 | -0.019 | -2.8
-11 | -0.424 | 0.15665 | -0.019 | -2.705
-10.5 | -0.396 | 0.14419 | -0.02 | -2.744
-10 | -0.367 | 0.14129 | -0.02 | -2.601
-9.5 | -0.339 | 0.14844 | -0.02 | -2.285
-9 | -0.31 | 0.1339 | -0.019 | -2.317
-8.5 | -0.282 | 0.1185 | -0.019 | -2.381
-8 | -0.254 | 0.11576 | -0.02 | -2.194
-7.5 | -0.226 | 0.11766 | -0.02 | -1.918
-7 | -0.198 | 0.08022 | -0.021 | -2.464
-6.5 | -0.169 | 0.09466 | -0.014 | -1.784
-6 | -0.2 | 0.05923 | -0.013 | -3.38
-5.5 | -0.194 | 0.04924 | -0.013 | -3.944
-5 | -0.157 | 0.04474 | -0.025 | -3.507
-4.5 | -0.109 | 0.04118 | -0.026 | -2.641
-4 | -0.055 | 0.03914 | -0.025 | -1.416
-3.5 | 0 | 0.03699 | -0.026 | -0.01
-3 | 0.056 | 0.03543 | -0.026 | 1.575
-2.5 | 0.113 | 0.03403 | -0.027 | 3.311
-2 | 0.17 | 0.03305 | -0.027 | 5.144
-1.5 | 0.228 | 0.03235 | -0.028 | 7.037
-1 | 0.285 | 0.03184 | -0.029 | 8.965
-0.5 | 0.344 | 0.03162 | -0.03 | 10.888
0 | 0.472 | 0.00956 | -0.031 | 49.439
0.5 | 0.537 | 0.01434 | -0.065 | 37.419
1 | 0.603 | 0.01442 | -0.066 | 41.807
1.5 | 0.669 | 0.0139 | -0.067 | 48.113
2 | 0.734 | 0.0133 | -0.068 | 55.195
2.5 | 0.802 | 0.01351 | -0.069 | 59.373
3 | 0.879 | 0.01369 | -0.072 | 64.231
3.5 | 0.948 | 0.01396 | -0.073 | 67.868
4 | 1.014 | 0.01494 | -0.075 | 67.875
4.5 | 1.079 | 0.01576 | -0.076 | 68.475
5 | 1.144 | 0.01677 | -0.077 | 68.241
5.5 | 1.208 | 0.01794 | -0.078 | 67.359
6 | 1.269 | 0.01924 | -0.079 | 65.953
6.5 | 1.325 | 0.02082 | -0.08 | 63.643
7 | 1.378 | 0.02223 | -0.082 | 62.014
7.5 | 1.419 | 0.03175 | -0.082 | 44.681
8 | 1.455 | 0.03394 | -0.083 | 42.879
8.5 | 1.479 | 0.03638 | -0.084 | 40.655
9 | 1.485 | 0.03906 | -0.085 | 38.034
9.5 | 1.242 | 0.06802 | -0.04 | 18.262
10 | 1.167 | 0.07747 | -0.033 | 15.059
10.5 | 0.77 | 0.11986 | -0.029 | 6.422
11 | 0.796 | 0.13184 | -0.028 | 6.039
11.5 | 0.824 | 0.15014 | -0.035 | 5.486
12 | 0.85 | 0.14727 | -0.037 | 5.773
12.5 | 0.878 | 0.15973 | -0.042 | 5.496
13 | 0.904 | 0.16386 | -0.043 | 5.518
13.5 | 0.93 | 0.17612 | -0.043 | 5.282
14 | 0.958 | 0.18213 | -0.048 | 5.263

## 24. Re 250k Mach 0.50 (2)
BIGFOIL.COM POLAR EXPORT
NACA66-716 a=0.0
NACA66-716 a=0.0 |  |  |  | Cl Max: | 0.2392 | at alpha= | 0 | deg
XFOIL ncrit=9 |  |  |  | L/D Max: | 8.8363 | at alpha= | 0 | deg
Re: | 250000 |  |  | Cd Min: | 0.22799 | at alpha= | -20 | deg
Mach: | 0.5 |  |  | Cl=0 at alpha= | -2.0987 | deg
|  |  |  | @ Cl=0.1, Cd= | 0.029966
|  |  |  | @ Cl=0.4, Cd= | 0.02707
|  |  |  | @ Cl=0.6, Cd= | 0.02707
alpha (deg) | Cl | Cd | Cm | Cl/Cd
-20 | -0.3778 | 0.22799 | -0.043 | -1.6571
-19.5 | -0.3568 | 0.22147 | -0.047 | -1.6111
-19 | -0.3395 | 0.21528 | -0.0506 | -1.577
-18 | -0.2992 | 0.20152 | -0.0584 | -1.4847
-17.5 | -0.2768 | 0.19469 | -0.0621 | -1.4217
-16.5 | -0.2346 | 0.18137 | -0.0705 | -1.2935
-16 | -0.2193 | 0.17568 | -0.0757 | -1.2483
-15.5 | -0.2019 | 0.16863 | -0.0791 | -1.1973
-15 | -0.1751 | 0.16083 | -0.0825 | -1.0887
-14.5 | -0.1531 | 0.154 | -0.0864 | -0.99416
-14 | -0.1339 | 0.14731 | -0.0902 | -0.90897
-13.5 | -0.1183 | 0.14094 | -0.0941 | -0.83936
-13 | -0.1133 | 0.13551 | -0.0999 | -0.8361
-12.5 | -0.0925 | 0.12769 | -0.1038 | -0.72441
-12 | -0.0662 | 0.12042 | -0.1057 | -0.54974
-11.5 | -0.0507 | 0.1141 | -0.1091 | -0.44435
-11 | -0.0492 | 0.10809 | -0.1147 | -0.45518
-10.5 | -0.0372 | 0.10085 | -0.1176 | -0.36886
-10 | -0.0151 | 0.09449 | -0.1198 | -0.15981
-9.5 | -0.0046 | 0.08826 | -0.1236 | -0.052119
-9 | -0.0153 | 0.08098 | -0.1329 | -0.18894
-8.5 | -0.0341 | 0.07444 | -0.1377 | -0.45809
-8 | -0.0186 | 0.06741 | -0.1375 | -0.27592
-7.5 | -0.0295 | 0.06262 | -0.137 | -0.4711
-7 | -0.0577 | 0.0587 | -0.1312 | -0.98296
-6.5 | -0.1056 | 0.05924 | -0.1198 | -1.7826
-6 | -0.1087 | 0.05278 | -0.1141 | -2.0595
-5.5 | -0.1354 | 0.05166 | -0.1026 | -2.621
-5 | -0.125 | 0.04693 | -0.0956 | -2.6635
-4.5 | -0.153 | 0.04849 | -0.0798 | -3.1553
-4 | -0.168 | 0.04397 | -0.0696 | -3.8208
-2.5 | -0.061 | 0.03459 | -0.052 | -1.7635
-2 | 0.015 | 0.03193 | -0.0517 | 0.46978
-1.5 | 0.0587 | 0.03089 | -0.0478 | 1.9003
-1 | 0.1347 | 0.02919 | -0.0483 | 4.6146
-0.5 | 0.2085 | 0.0276 | -0.0486 | 7.5543
0 | 0.2392 | 0.02707 | -0.0428 | 8.8364

## 25. Re 500k Mach 0.00 (1)
BIGFOIL.COM POLAR EXPORT
NACA66-716 a=0.0
NACA66-716 a=0.0 |  |  |  | Cl Max: | 1.604 | at alpha= | 13 | deg
JavaFoil+Calcfoil stall+Eppler ext transition |  |  |  | L/D Max: | 97.718 | at alpha= | 5 | deg
Re: | 500000 |  |  | Cd Min: | 0.00818 | at alpha= | 1.5 | deg
Mach: | 0 |  |  | Cl=0 at alpha= | -3.5 | deg
|  |  |  | @ Cl=0.1, Cd= | 0.030948
|  |  |  | @ Cl=0.4, Cd= | 0.009868
|  |  |  | @ Cl=0.6, Cd= | 0.0081929
alpha (deg) | Cl | Cd | Cm | Cl/Cd
-17.5 | -0.423 | 0.16753 | -0.012 | -2.524
-17 | -0.436 | 0.16336 | -0.012 | -2.672
-16.5 | -0.45 | 0.15536 | -0.012 | -2.897
-16 | -0.463 | 0.14613 | -0.013 | -3.169
-15.5 | -0.475 | 0.13957 | -0.013 | -3.406
-15 | -0.487 | 0.13125 | -0.014 | -3.71
-14.5 | -0.497 | 0.12467 | -0.014 | -3.986
-14 | -0.506 | 0.1194 | -0.014 | -4.234
-13.5 | -0.512 | 0.11109 | -0.014 | -4.611
-13 | -0.517 | 0.10409 | -0.015 | -4.965
-12.5 | -0.519 | 0.09849 | -0.015 | -5.269
-12 | -0.518 | 0.0935 | -0.015 | -5.543
-11.5 | -0.515 | 0.08598 | -0.016 | -5.987
-11 | -0.507 | 0.0812 | -0.017 | -6.249
-10.5 | -0.494 | 0.07438 | -0.011 | -6.648
-10 | -0.48 | 0.07112 | -0.01 | -6.746
-9.5 | -0.464 | 0.06637 | -0.019 | -6.987
-9 | -0.441 | 0.06132 | -0.019 | -7.199
-8.5 | -0.415 | 0.05854 | -0.02 | -7.091
-8 | -0.385 | 0.05444 | -0.02 | -7.077
-7.5 | -0.352 | 0.05057 | -0.021 | -6.963
-7 | -0.316 | 0.04712 | -0.022 | -6.697
-6.5 | -0.276 | 0.0444 | -0.022 | -6.224
-6 | -0.235 | 0.04184 | -0.023 | -5.605
-5.5 | -0.191 | 0.03943 | -0.024 | -4.834
-5 | -0.144 | 0.03812 | -0.022 | -3.786
-4.5 | -0.097 | 0.03606 | -0.023 | -2.698
-4 | -0.049 | 0.0344 | -0.024 | -1.427
-3.5 | 0 | 0.03311 | -0.024 | -0.009
-3 | 0.049 | 0.0319 | -0.025 | 1.532
-2.5 | 0.098 | 0.03098 | -0.025 | 3.174
-2 | 0.148 | 0.03018 | -0.026 | 4.904
-1.5 | 0.198 | 0.02954 | -0.026 | 6.698
-1 | 0.308 | 0.00969 | -0.055 | 31.742
-0.5 | 0.37 | 0.00958 | -0.056 | 38.647
0 | 0.42 | 0.01006 | -0.057 | 41.741
0.5 | 0.478 | 0.01003 | -0.058 | 47.62
1 | 0.536 | 0.01008 | -0.059 | 53.232
1.5 | 0.595 | 0.00818 | -0.06 | 72.785
2 | 0.653 | 0.00833 | -0.061 | 78.445
2.5 | 0.712 | 0.00847 | -0.062 | 84.044
3 | 0.769 | 0.00868 | -0.063 | 88.599
3.5 | 0.831 | 0.0088 | -0.064 | 94.41
4 | 0.894 | 0.00935 | -0.066 | 95.596
4.5 | 0.952 | 0.00978 | -0.067 | 97.409
5 | 1.01 | 0.01033 | -0.068 | 97.718
5.5 | 1.067 | 0.01094 | -0.069 | 97.519
6 | 1.122 | 0.01162 | -0.07 | 96.591
6.5 | 1.176 | 0.01239 | -0.071 | 94.912
7 | 1.228 | 0.01323 | -0.072 | 92.815
7.5 | 1.277 | 0.01416 | -0.073 | 90.239
8 | 1.325 | 0.01518 | -0.074 | 87.261
8.5 | 1.364 | 0.02278 | -0.074 | 59.871
9 | 1.407 | 0.0239 | -0.075 | 58.882
9.5 | 1.448 | 0.02507 | -0.076 | 57.732
10 | 1.485 | 0.02636 | -0.077 | 56.351
10.5 | 1.518 | 0.02776 | -0.078 | 54.668
11 | 1.545 | 0.02932 | -0.079 | 52.686
11.5 | 1.567 | 0.03077 | -0.08 | 50.931
12 | 1.585 | 0.03264 | -0.081 | 48.553
12.5 | 1.598 | 0.03428 | -0.082 | 46.607
13 | 1.604 | 0.03626 | -0.082 | 44.225
13.5 | 1.6 | 0.03853 | -0.083 | 41.54
14 | 1.592 | 0.04068 | -0.084 | 39.139
14.5 | 1.575 | 0.04334 | -0.085 | 36.339
15 | 1.554 | 0.04644 | -0.085 | 33.466
15.5 | 1.526 | 0.05049 | -0.086 | 30.226
16 | 1.469 | 0.0604 | -0.084 | 24.328
16.5 | 1.256 | 0.13266 | -0.045 | 9.468
17 | 1.218 | 0.14161 | -0.043 | 8.6
17.5 | 1.178 | 0.14999 | -0.043 | 7.856
18 | 1.135 | 0.16088 | -0.04 | 7.058

## 26. Re 500k Mach 0.00 (2)
BIGFOIL.COM POLAR EXPORT
NACA66-716 a=0.0
NACA66-716 a=0.0 |  |  |  | Cl Max: | 1.2439 | at alpha= | 20 | deg
XFOIL ncrit=9 |  |  |  | L/D Max: | 103.182 | at alpha= | 6 | deg
Re: | 500000 |  |  | Cd Min: | 0.21165 | at alpha= | -20 | deg
Mach: | 0 |  |  | Cl=0 at alpha= | -4.1763 | deg
|  |  |  | @ Cl=0.1, Cd= | 0.016254
|  |  |  | @ Cl=0.4, Cd= | 0.011528
|  |  |  | @ Cl=0.6, Cd= | 0.0099299
alpha (deg) | Cl | Cd | Cm | Cl/Cd
-20 | -0.4038 | 0.21165 | -0.0263 | -1.9079
-19.5 | -0.3907 | 0.20618 | -0.0295 | -1.8949
-19 | -0.3729 | 0.1998 | -0.0319 | -1.8664
-18.5 | -0.356 | 0.19422 | -0.0351 | -1.833
-18 | -0.3398 | 0.18841 | -0.0383 | -1.8035
-17.5 | -0.3235 | 0.1822 | -0.0419 | -1.7755
-17 | -0.3109 | 0.17545 | -0.046 | -1.772
-16.5 | -0.3002 | 0.16846 | -0.0501 | -1.782
-16 | -0.2801 | 0.16206 | -0.0527 | -1.7284
-15.5 | -0.2635 | 0.15612 | -0.0557 | -1.6878
-15 | -0.2484 | 0.15007 | -0.0589 | -1.6552
-14.5 | -0.2359 | 0.14308 | -0.0628 | -1.6487
-14 | -0.2368 | 0.13527 | -0.0684 | -1.7506
-13.5 | -0.2272 | 0.12757 | -0.072 | -1.781
-13 | -0.2052 | 0.12156 | -0.0732 | -1.6881
-12.5 | -0.1927 | 0.11501 | -0.0764 | -1.6755
-12 | -0.1814 | 0.10857 | -0.0794 | -1.6708
-11.5 | -0.1736 | 0.1017 | -0.0827 | -1.707
-9.5 | -0.2544 | 0.06205 | -0.1014 | -4.0999
-9 | -0.2765 | 0.0571 | -0.0967 | -4.8424
-8.5 | -0.2701 | 0.05368 | -0.0945 | -5.0317
-8 | -0.2895 | 0.04379 | -0.0882 | -6.6111
-7 | -0.2732 | 0.0257 | -0.0754 | -10.6304
-6.5 | -0.228 | 0.02489 | -0.0745 | -9.1603
-6 | -0.1832 | 0.02344 | -0.0734 | -7.8157
-5.5 | -0.1275 | 0.02859 | -0.0745 | -4.4596
-5 | -0.0852 | 0.02437 | -0.0742 | -3.4961
-4.5 | -0.038 | 0.02227 | -0.0736 | -1.7063
-4 | 0.0207 | 0.01873 | -0.0722 | 1.1052
-3.5 | 0.0789 | 0.01675 | -0.073 | 4.7104
-3 | 0.1346 | 0.01544 | -0.0734 | 8.7176
-2.5 | 0.1876 | 0.01454 | -0.0731 | 12.9023
-2 | 0.2345 | 0.01341 | -0.0718 | 17.487
-1.5 | 0.2812 | 0.01293 | -0.0706 | 21.7479
-1 | 0.3298 | 0.01253 | -0.0697 | 26.3208
-0.5 | 0.3812 | 0.01203 | -0.0691 | 31.6874
0 | 0.422 | 0.01094 | -0.0672 | 38.574
0.5 | 0.4502 | 0.00979 | -0.0618 | 45.9857
1 | 0.5068 | 0.00982 | -0.0618 | 51.609
1.5 | 0.5585 | 0.00996 | -0.0611 | 56.0743
2 | 0.6136 | 0.00992 | -0.0609 | 61.8548
2.5 | 0.6681 | 0.00984 | -0.0612 | 67.8963
3 | 0.7249 | 0.00965 | -0.0618 | 75.1192
3.5 | 0.777 | 0.00957 | -0.0616 | 81.1912
4 | 0.83 | 0.00945 | -0.0617 | 87.8307
4.5 | 0.8791 | 0.00935 | -0.0609 | 94.0214
5 | 0.9259 | 0.00934 | -0.0597 | 99.1328
5.5 | 0.9676 | 0.00942 | -0.0575 | 102.7176
6 | 1.0019 | 0.00971 | -0.0539 | 103.1823
6.5 | 1.0216 | 0.01015 | -0.0475 | 100.6502
7 | 1.0379 | 0.01082 | -0.0409 | 95.9242
7.5 | 1.0532 | 0.01164 | -0.0344 | 90.4811
8 | 1.0918 | 0.01301 | -0.0341 | 83.9201
8.5 | 1.1288 | 0.01458 | -0.0343 | 77.4211
9 | 1.1439 | 0.0162 | -0.0298 | 70.6111
9.5 | 1.1596 | 0.01801 | -0.0256 | 64.3865
10 | 1.1756 | 0.01993 | -0.0218 | 58.9865
10.5 | 1.1903 | 0.02209 | -0.0181 | 53.8841
11 | 1.2033 | 0.0245 | -0.0145 | 49.1143
11.5 | 1.2104 | 0.02746 | -0.0107 | 44.0787
12 | 1.2093 | 0.03118 | -0.0066 | 38.7845
12.5 | 1.1978 | 0.03599 | -0.0022 | 33.2815
13 | 1.197 | 0.04037 | 0.0008 | 29.6507
13.5 | 1.2045 | 0.04437 | 0.0028 | 27.1467
14 | 1.2147 | 0.04831 | 0.0042 | 25.1439
14.5 | 1.2172 | 0.05324 | 0.0054 | 22.8625
15 | 1.2198 | 0.05843 | 0.0062 | 20.8763
15.5 | 1.2244 | 0.06364 | 0.0064 | 19.2395
16 | 1.2257 | 0.06943 | 0.0063 | 17.6538
16.5 | 1.2154 | 0.07674 | 0.0059 | 15.8379
17 | 1.2229 | 0.08226 | 0.005 | 14.8663
17.5 | 1.2266 | 0.08827 | 0.0037 | 13.896
18 | 1.2299 | 0.09449 | 0.0021 | 13.0162
18.5 | 1.2326 | 0.10047 | 0.0008 | 12.2683
19 | 1.2366 | 0.10665 | -0.0011 | 11.5949
19.5 | 1.2412 | 0.11291 | -0.0034 | 10.9928
20 | 1.2439 | 0.11958 | -0.0062 | 10.4022

## 27. Re 500k Mach 0.10 (1)
BIGFOIL.COM POLAR EXPORT
NACA66-716 a=0.0
NACA66-716 a=0.0 |  |  |  | Cl Max: | 1.598 | at alpha= | 13 | deg
JavaFoil+Calcfoil stall+Eppler ext transition |  |  |  | L/D Max: | 97.026 | at alpha= | 4.5 | deg
Re: | 500000 |  |  | Cd Min: | 0.00821 | at alpha= | 1.5 | deg
Mach: | 0.1 |  |  | Cl=0 at alpha= | -3.5 | deg
|  |  |  | @ Cl=0.1, Cd= | 0.030993
|  |  |  | @ Cl=0.4, Cd= | 0.0098796
|  |  |  | @ Cl=0.6, Cd= | 0.0082155
alpha (deg) | Cl | Cd | Cm | Cl/Cd
-17 | -0.392 | 0.17212 | -0.012 | -2.275
-16.5 | -0.408 | 0.16248 | -0.012 | -2.509
-16 | -0.423 | 0.1536 | -0.013 | -2.756
-15.5 | -0.438 | 0.1445 | -0.013 | -3.034
-15 | -0.453 | 0.13268 | -0.014 | -3.413
-14.5 | -0.466 | 0.12622 | -0.014 | -3.691
-14 | -0.478 | 0.12094 | -0.014 | -3.949
-13.5 | -0.488 | 0.10993 | -0.015 | -4.436
-13 | -0.495 | 0.10712 | -0.015 | -4.622
-12.5 | -0.5 | 0.1005 | -0.015 | -4.977
-12 | -0.503 | 0.09507 | -0.016 | -5.286
-11.5 | -0.5 | 0.08961 | -0.01 | -5.575
-11 | -0.497 | 0.08152 | -0.017 | -6.096
-10.5 | -0.486 | 0.07508 | -0.011 | -6.478
-10 | -0.474 | 0.07168 | -0.011 | -6.609
-9.5 | -0.459 | 0.06631 | -0.019 | -6.928
-9 | -0.439 | 0.06187 | -0.019 | -7.088
-8.5 | -0.413 | 0.05897 | -0.02 | -7.01
-8 | -0.384 | 0.05504 | -0.02 | -6.985
-7.5 | -0.352 | 0.05157 | -0.021 | -6.824
-7 | -0.316 | 0.04729 | -0.022 | -6.679
-6.5 | -0.277 | 0.04456 | -0.022 | -6.214
-6 | -0.235 | 0.04197 | -0.023 | -5.604
-5.5 | -0.191 | 0.03952 | -0.024 | -4.838
-5 | -0.145 | 0.03811 | -0.022 | -3.801
-4.5 | -0.098 | 0.03606 | -0.023 | -2.71
-4 | -0.049 | 0.03448 | -0.024 | -1.431
-3.5 | 0 | 0.03317 | -0.024 | -0.009
-3 | 0.049 | 0.03199 | -0.025 | 1.535
-2.5 | 0.099 | 0.03101 | -0.025 | 3.186
-2 | 0.149 | 0.03016 | -0.026 | 4.933
-1.5 | 0.199 | 0.02957 | -0.026 | 6.725
-1 | 0.309 | 0.00976 | -0.055 | 31.668
-0.5 | 0.372 | 0.00965 | -0.056 | 38.558
0 | 0.422 | 0.01006 | -0.057 | 41.953
0.5 | 0.48 | 0.01004 | -0.058 | 47.754
1 | 0.539 | 0.01008 | -0.059 | 53.471
1.5 | 0.598 | 0.00821 | -0.06 | 72.839
2 | 0.656 | 0.00837 | -0.061 | 78.42
2.5 | 0.715 | 0.00855 | -0.062 | 83.624
3 | 0.773 | 0.0087 | -0.063 | 88.938
3.5 | 0.835 | 0.00887 | -0.065 | 94.115
4 | 0.898 | 0.00941 | -0.066 | 95.404
4.5 | 0.957 | 0.00986 | -0.067 | 97.026
5 | 1.014 | 0.01046 | -0.068 | 96.992
5.5 | 1.072 | 0.01107 | -0.069 | 96.836
6 | 1.127 | 0.01172 | -0.07 | 96.161
6.5 | 1.181 | 0.0125 | -0.071 | 94.463
7 | 1.233 | 0.01338 | -0.072 | 92.19
7.5 | 1.283 | 0.01432 | -0.073 | 89.549
8 | 1.324 | 0.02178 | -0.074 | 60.801
8.5 | 1.369 | 0.023 | -0.075 | 59.52
9 | 1.412 | 0.02414 | -0.075 | 58.499
9.5 | 1.452 | 0.02539 | -0.076 | 57.194
10 | 1.489 | 0.02667 | -0.077 | 55.844
10.5 | 1.521 | 0.02815 | -0.078 | 54.031
11 | 1.547 | 0.02951 | -0.079 | 52.418
11.5 | 1.568 | 0.0313 | -0.08 | 50.093
12 | 1.584 | 0.03311 | -0.081 | 47.833
12.5 | 1.595 | 0.03483 | -0.082 | 45.785
13 | 1.598 | 0.03693 | -0.083 | 43.277
13.5 | 1.592 | 0.03921 | -0.084 | 40.595
14 | 1.579 | 0.04145 | -0.084 | 38.087
14.5 | 1.558 | 0.04472 | -0.085 | 34.842
15 | 1.526 | 0.04855 | -0.085 | 31.436
15.5 | 1.479 | 0.05688 | -0.084 | 25.994
16 | 1.264 | 0.12723 | -0.046 | 9.935
16.5 | 1.223 | 0.13622 | -0.042 | 8.978
17 | 1.182 | 0.14501 | -0.044 | 8.151
17.5 | 1.136 | 0.15358 | -0.04 | 7.395
18 | 1.09 | 0.16418 | -0.042 | 6.639

## 28. Re 500k Mach 0.10 (2)
BIGFOIL.COM POLAR EXPORT
NACA66-716 a=0.0
NACA66-716 a=0.0 |  |  |  | Cl Max: | 1.2367 | at alpha= | 20 | deg
XFOIL ncrit=9 |  |  |  | L/D Max: | 102.235 | at alpha= | 6 | deg
Re: | 500000 |  |  | Cd Min: | 0.2123 | at alpha= | -20 | deg
Mach: | 0.1 |  |  | Cl=0 at alpha= | -4.1797 | deg
|  |  |  | @ Cl=0.1, Cd= | 0.016405
|  |  |  | @ Cl=0.4, Cd= | 0.011798
|  |  |  | @ Cl=0.6, Cd= | 0.0099654
alpha (deg) | Cl | Cd | Cm | Cl/Cd
-20 | -0.4046 | 0.2123 | -0.0262 | -1.9058
-19.5 | -0.3911 | 0.20678 | -0.0295 | -1.8914
-19 | -0.3732 | 0.20042 | -0.0318 | -1.8621
-18.5 | -0.3559 | 0.19477 | -0.0351 | -1.8273
-18 | -0.3397 | 0.18894 | -0.0383 | -1.7979
-17.5 | -0.323 | 0.18266 | -0.042 | -1.7683
-17 | -0.3105 | 0.17595 | -0.0462 | -1.7647
-16.5 | -0.2985 | 0.16891 | -0.0502 | -1.7672
-16 | -0.2787 | 0.16255 | -0.0529 | -1.7145
-15.5 | -0.2621 | 0.15659 | -0.0559 | -1.6738
-15 | -0.2467 | 0.15047 | -0.0592 | -1.6395
-14.5 | -0.2345 | 0.14343 | -0.0631 | -1.6349
-14 | -0.2348 | 0.13575 | -0.0687 | -1.7297
-13.5 | -0.2237 | 0.12816 | -0.0721 | -1.7455
-13 | -0.2018 | 0.12209 | -0.0735 | -1.6529
-12.5 | -0.1892 | 0.11554 | -0.0766 | -1.6375
-12 | -0.1778 | 0.10908 | -0.0797 | -1.63
-11.5 | -0.17 | 0.10216 | -0.083 | -1.6641
-11 | -0.167 | 0.09456 | -0.0869 | -1.7661
-9 | -0.2676 | 0.05766 | -0.0981 | -4.641
-8.5 | -0.2687 | 0.05334 | -0.0952 | -5.0375
-7.5 | -0.3072 | 0.02969 | -0.0792 | -10.3469
-7 | -0.2735 | 0.02564 | -0.0763 | -10.6669
-6.5 | -0.2284 | 0.02484 | -0.0752 | -9.1948
-6 | -0.1833 | 0.02355 | -0.074 | -7.7834
-5.5 | -0.1325 | 0.02379 | -0.0741 | -5.5696
-5 | -0.085 | 0.02444 | -0.075 | -3.4779
-4.5 | -0.0376 | 0.02243 | -0.0742 | -1.6763
-4 | 0.0211 | 0.01886 | -0.0727 | 1.1188
-3.5 | 0.0794 | 0.01691 | -0.0735 | 4.6954
-3 | 0.1357 | 0.01553 | -0.0739 | 8.7379
-2.5 | 0.1893 | 0.01461 | -0.0737 | 12.9569
-2 | 0.2368 | 0.01349 | -0.0724 | 17.5537
-1.5 | 0.283 | 0.01301 | -0.0711 | 21.7525
-1 | 0.332 | 0.01258 | -0.0701 | 26.3911
-0.5 | 0.3838 | 0.01208 | -0.0696 | 31.7715
0 | 0.428 | 0.01131 | -0.068 | 37.8426
0.5 | 0.4526 | 0.00982 | -0.0621 | 46.0896
1 | 0.5101 | 0.00987 | -0.0621 | 51.6819
1.5 | 0.561 | 0.01 | -0.0613 | 56.1
2 | 0.6174 | 0.00995 | -0.0612 | 62.0503
2.5 | 0.671 | 0.00989 | -0.0613 | 67.8463
3 | 0.7293 | 0.00968 | -0.0621 | 75.3409
3.5 | 0.7809 | 0.00959 | -0.0618 | 81.4286
4 | 0.8333 | 0.00949 | -0.0617 | 87.8082
4.5 | 0.8822 | 0.00939 | -0.0607 | 93.951
5 | 0.9293 | 0.00938 | -0.0595 | 99.0725
5.5 | 0.9696 | 0.00949 | -0.0569 | 102.1707
6 | 1.0019 | 0.0098 | -0.0529 | 102.2347
6.5 | 1.0204 | 0.01028 | -0.0462 | 99.2607
7 | 1.0368 | 0.01101 | -0.0396 | 94.1689
7.5 | 1.0529 | 0.01185 | -0.0333 | 88.8523
8 | 1.0942 | 0.01326 | -0.0336 | 82.5189
8.5 | 1.128 | 0.0149 | -0.0331 | 75.7047
9 | 1.1436 | 0.01655 | -0.0287 | 69.0997
9.5 | 1.1603 | 0.01835 | -0.0247 | 63.2316
10 | 1.1752 | 0.02038 | -0.0207 | 57.6644
10.5 | 1.19 | 0.02258 | -0.017 | 52.7015
11 | 1.2025 | 0.02509 | -0.0134 | 47.9275
11.5 | 1.2092 | 0.02812 | -0.0095 | 43.0014
12 | 1.2064 | 0.03204 | -0.0053 | 37.6529
12.5 | 1.1934 | 0.03706 | -0.0009 | 32.2018
13 | 1.1953 | 0.04132 | 0.0018 | 28.9279
13.5 | 1.2006 | 0.04561 | 0.0038 | 26.3232
14 | 1.211 | 0.04963 | 0.0051 | 24.4006
14.5 | 1.2117 | 0.05487 | 0.0063 | 22.0831
15 | 1.2144 | 0.06018 | 0.0069 | 20.1795
15.5 | 1.2184 | 0.06557 | 0.0071 | 18.5817
16 | 1.2185 | 0.07162 | 0.0068 | 17.0134
16.5 | 1.2097 | 0.07886 | 0.0063 | 15.3398
17 | 1.2161 | 0.0846 | 0.0052 | 14.3747
17.5 | 1.2199 | 0.0907 | 0.0039 | 13.4498
18 | 1.2235 | 0.09695 | 0.0023 | 12.6199
18.5 | 1.2277 | 0.10247 | 0.0014 | 11.9811
19 | 1.2304 | 0.1093 | -0.0012 | 11.2571
19.5 | 1.2346 | 0.1157 | -0.0036 | 10.6707
20 | 1.2367 | 0.12255 | -0.0065 | 10.0914

## 29. Re 500k Mach 0.25 (1)
BIGFOIL.COM POLAR EXPORT
NACA66-716 a=0.0
NACA66-716 a=0.0 |  |  |  | Cl Max: | 1.566 | at alpha= | 12 | deg
JavaFoil+Calcfoil stall+Eppler ext transition |  |  |  | L/D Max: | 95.234 | at alpha= | 4.5 | deg
Re: | 500000 |  |  | Cd Min: | 0.00842 | at alpha= | 1.5 | deg
Mach: | 0.25 |  |  | Cl=0 at alpha= | -3.5 | deg
|  |  |  | @ Cl=0.1, Cd= | 0.031208
|  |  |  | @ Cl=0.4, Cd= | 0.01
|  |  |  | @ Cl=0.6, Cd= | 0.0088292
alpha (deg) | Cl | Cd | Cm | Cl/Cd
-15 | -0.069 | 0.15848 | -0.013 | -0.433
-14.5 | -0.143 | 0.15141 | -0.014 | -0.944
-14 | -0.206 | 0.13682 | -0.014 | -1.503
-13.5 | -0.254 | 0.12636 | -0.015 | -2.007
-13 | -0.295 | 0.11829 | -0.015 | -2.492
-12.5 | -0.331 | 0.11134 | -0.015 | -2.969
-12 | -0.361 | 0.10359 | -0.016 | -3.485
-11.5 | -0.386 | 0.09587 | -0.016 | -4.026
-11 | -0.405 | 0.08867 | -0.017 | -4.564
-10.5 | -0.417 | 0.08268 | -0.017 | -5.04
-10 | -0.421 | 0.07909 | -0.011 | -5.318
-9.5 | -0.421 | 0.07103 | -0.019 | -5.923
-9 | -0.41 | 0.06662 | -0.011 | -6.159
-8.5 | -0.395 | 0.06107 | -0.012 | -6.469
-8 | -0.374 | 0.0567 | -0.012 | -6.59
-7.5 | -0.348 | 0.05238 | -0.021 | -6.649
-7 | -0.316 | 0.04959 | -0.022 | -6.368
-6.5 | -0.279 | 0.04576 | -0.022 | -6.095
-6 | -0.238 | 0.04303 | -0.023 | -5.536
-5.5 | -0.195 | 0.0405 | -0.024 | -4.804
-5 | -0.148 | 0.03803 | -0.025 | -3.904
-4.5 | -0.1 | 0.03646 | -0.023 | -2.744
-4 | -0.051 | 0.03469 | -0.024 | -1.457
-3.5 | 0 | 0.03341 | -0.025 | -0.01
-3 | 0.05 | 0.03211 | -0.025 | 1.569
-2.5 | 0.101 | 0.03119 | -0.025 | 3.251
-2 | 0.153 | 0.03037 | -0.026 | 5.028
-1.5 | 0.204 | 0.02966 | -0.027 | 6.886
-1 | 0.318 | 0.00987 | -0.057 | 32.177
-0.5 | 0.382 | 0.00982 | -0.058 | 38.948
0 | 0.433 | 0.01033 | -0.059 | 41.874
0.5 | 0.492 | 0.01027 | -0.06 | 47.868
1 | 0.552 | 0.01034 | -0.061 | 53.408
1.5 | 0.613 | 0.00842 | -0.062 | 72.811
2 | 0.673 | 0.00858 | -0.063 | 78.417
2.5 | 0.733 | 0.00877 | -0.064 | 83.532
3 | 0.794 | 0.00894 | -0.065 | 88.892
3.5 | 0.857 | 0.00915 | -0.066 | 93.696
4 | 0.921 | 0.00971 | -0.068 | 94.891
4.5 | 0.981 | 0.0103 | -0.069 | 95.234
5 | 1.04 | 0.01094 | -0.07 | 95.059
5.5 | 1.098 | 0.01159 | -0.071 | 94.771
6 | 1.155 | 0.01238 | -0.072 | 93.313
6.5 | 1.209 | 0.01322 | -0.073 | 91.45
7 | 1.262 | 0.01421 | -0.074 | 88.84
7.5 | 1.312 | 0.01523 | -0.075 | 86.138
8 | 1.353 | 0.02318 | -0.075 | 58.362
8.5 | 1.397 | 0.02436 | -0.076 | 57.348
9 | 1.438 | 0.02563 | -0.077 | 56.131
9.5 | 1.476 | 0.02703 | -0.078 | 54.6
10 | 1.509 | 0.0285 | -0.079 | 52.951
10.5 | 1.535 | 0.03019 | -0.08 | 50.846
11 | 1.553 | 0.03189 | -0.081 | 48.698
11.5 | 1.564 | 0.03393 | -0.082 | 46.085
12 | 1.566 | 0.03597 | -0.083 | 43.551
12.5 | 1.561 | 0.03833 | -0.084 | 40.729
13 | 1.544 | 0.04084 | -0.085 | 37.805
13.5 | 1.511 | 0.04369 | -0.085 | 34.575
14 | 1.26 | 0.10553 | -0.046 | 11.938
14.5 | 1.214 | 0.11385 | -0.041 | 10.662
15 | 1.162 | 0.12182 | -0.038 | 9.542
15.5 | 1.104 | 0.13064 | -0.038 | 8.453
16 | 1.035 | 0.14143 | -0.037 | 7.319
16.5 | 0.951 | 0.15705 | -0.037 | 6.054
17 | 0.86 | 0.16764 | -0.033 | 5.128

## 30. Re 500k Mach 0.25 (2)
BIGFOIL.COM POLAR EXPORT
NACA66-716 a=0.0
NACA66-716 a=0.0 |  |  |  | Cl Max: | 1.2013 | at alpha= | 11.5 | deg
XFOIL ncrit=9 |  |  |  | L/D Max: | 98.1029 | at alpha= | 5.5 | deg
Re: | 500000 |  |  | Cd Min: | 0.21596 | at alpha= | -20 | deg
Mach: | 0.25 |  |  | Cl=0 at alpha= | -4.1983 | deg
|  |  |  | @ Cl=0.1, Cd= | 0.017299
|  |  |  | @ Cl=0.4, Cd= | 0.012411
|  |  |  | @ Cl=0.6, Cd= | 0.010192
alpha (deg) | Cl | Cd | Cm | Cl/Cd
-20 | -0.4097 | 0.21596 | -0.0258 | -1.8971
-19 | -0.3735 | 0.20361 | -0.032 | -1.8344
-18.5 | -0.3561 | 0.19786 | -0.0353 | -1.7998
-18 | -0.3379 | 0.19163 | -0.0391 | -1.7633
-17.5 | -0.3211 | 0.18527 | -0.0426 | -1.7331
-17 | -0.3076 | 0.17853 | -0.0474 | -1.723
-16.5 | -0.2909 | 0.17142 | -0.0509 | -1.697
-16 | -0.2721 | 0.16521 | -0.0538 | -1.647
-15.5 | -0.2544 | 0.15899 | -0.0572 | -1.6001
-15 | -0.2379 | 0.1526 | -0.0607 | -1.559
-14.5 | -0.2275 | 0.14555 | -0.0652 | -1.563
-14 | -0.2249 | 0.13834 | -0.0703 | -1.6257
-13.5 | -0.2029 | 0.13103 | -0.0725 | -1.5485
-13 | -0.185 | 0.12477 | -0.0751 | -1.4827
-12.5 | -0.1718 | 0.11818 | -0.0783 | -1.4537
-12 | -0.1598 | 0.11158 | -0.0815 | -1.4322
-11.5 | -0.1529 | 0.10424 | -0.0853 | -1.4668
-11 | -0.1519 | 0.09618 | -0.0903 | -1.5793
-10.5 | -0.1534 | 0.08751 | -0.0956 | -1.7529
-10 | -0.1629 | 0.07729 | -0.1029 | -2.1076
-9.5 | -0.1725 | 0.06954 | -0.1069 | -2.4806
-8.5 | -0.2234 | 0.05634 | -0.1028 | -3.9652
-8 | -0.2373 | 0.05006 | -0.0986 | -4.7403
-7.5 | -0.2435 | 0.04267 | -0.0933 | -5.7066
-6.5 | -0.2186 | 0.02793 | -0.0818 | -7.8267
-6 | -0.1761 | 0.0262 | -0.0801 | -6.7214
-5.5 | -0.1305 | 0.02477 | -0.0788 | -5.2685
-5 | -0.0823 | 0.02533 | -0.0788 | -3.2491
-4.5 | -0.0347 | 0.02334 | -0.0776 | -1.4867
-4 | 0.0228 | 0.01946 | -0.0759 | 1.1716
-3.5 | 0.0816 | 0.01783 | -0.0762 | 4.5766
-3 | 0.1419 | 0.01609 | -0.0768 | 8.8191
-2.5 | 0.199 | 0.015 | -0.0768 | 13.2667
-2 | 0.2479 | 0.01402 | -0.0755 | 17.6819
-1.5 | 0.2937 | 0.0134 | -0.0737 | 21.9179
-1 | 0.3447 | 0.01285 | -0.0726 | 26.8249
-0.5 | 0.3969 | 0.01243 | -0.0719 | 31.9308
0 | 0.4468 | 0.01213 | -0.0708 | 36.8343
0.5 | 0.4677 | 0.00998 | -0.0641 | 46.8637
1 | 0.5202 | 0.01018 | -0.0629 | 51.1002
1.5 | 0.5771 | 0.01018 | -0.0626 | 56.6896
2 | 0.6323 | 0.01021 | -0.0621 | 61.9295
2.5 | 0.6902 | 0.01008 | -0.0625 | 68.4722
3 | 0.7444 | 0.00994 | -0.0622 | 74.8893
3.5 | 0.8002 | 0.00979 | -0.0621 | 81.7365
4 | 0.8523 | 0.00968 | -0.0615 | 88.0475
4.5 | 0.8985 | 0.00964 | -0.0596 | 93.2054
5 | 0.9421 | 0.00968 | -0.0572 | 97.3244
5.5 | 0.9722 | 0.00991 | -0.0522 | 98.1029
6 | 0.993 | 0.01046 | -0.0458 | 94.9331
6.5 | 1.014 | 0.0112 | -0.0397 | 90.5357
7 | 1.032 | 0.01206 | -0.0333 | 85.5721
7.5 | 1.0541 | 0.0131 | -0.0282 | 80.4656
8 | 1.1045 | 0.0148 | -0.0305 | 74.6284
8.5 | 1.1285 | 0.01656 | -0.0277 | 68.1461
9 | 1.145 | 0.01842 | -0.0233 | 62.1607
9.5 | 1.1615 | 0.02044 | -0.0192 | 56.8249
10 | 1.1766 | 0.02273 | -0.0152 | 51.7642
10.5 | 1.1902 | 0.02529 | -0.0113 | 47.0621
11 | 1.1997 | 0.02827 | -0.0075 | 42.4372
11.5 | 1.2013 | 0.032 | -0.0034 | 37.5406
12 | 1.1895 | 0.03698 | 0.001 | 32.166
12.5 | 1.1785 | 0.04239 | 0.0046 | 27.8014
13 | 1.1833 | 0.04692 | 0.0067 | 25.2195
13.5 | 1.185 | 0.0521 | 0.0083 | 22.7447
14 | 1.1903 | 0.05718 | 0.0093 | 20.8167
14.5 | 1.1837 | 0.0638 | 0.0099 | 18.5533
15 | 1.1853 | 0.06986 | 0.0099 | 16.9668
15.5 | 1.1857 | 0.07625 | 0.0094 | 15.5502
16 | 1.1843 | 0.08304 | 0.0085 | 14.2618
16.5 | 1.1798 | 0.09017 | 0.0075 | 13.0842

## 31. Re 500k Mach 0.50 (1)
BIGFOIL.COM POLAR EXPORT
NACA66-716 a=0.0
NACA66-716 a=0.0 |  |  |  | Cl Max: | 1.49 | at alpha= | 9 | deg
JavaFoil+Calcfoil stall+Eppler ext transition |  |  |  | L/D Max: | 86.464 | at alpha= | 3.5 | deg
Re: | 500000 |  |  | Cd Min: | 0.00955 | at alpha= | 2 | deg
Mach: | 0.5 |  |  | Cl=0 at alpha= | -3.5 | deg
|  |  |  | @ Cl=0.1, Cd= | 0.032116
|  |  |  | @ Cl=0.4, Cd= | 0.021795
|  |  |  | @ Cl=0.6, Cd= | 0.010814
alpha (deg) | Cl | Cd | Cm | Cl/Cd
-20 | -0.93 | 0.2239 | -0.014 | -4.153
-19.5 | -0.902 | 0.20904 | -0.015 | -4.316
-19 | -0.875 | 0.20235 | -0.015 | -4.323
-18.5 | -0.847 | 0.19733 | -0.015 | -4.293
-18 | -0.817 | 0.19835 | -0.015 | -4.121
-17.5 | -0.789 | 0.18597 | -0.015 | -4.244
-17 | -0.761 | 0.17971 | -0.016 | -4.237
-16.5 | -0.734 | 0.17504 | -0.016 | -4.191
-16 | -0.706 | 0.17858 | -0.016 | -3.952
-15.5 | -0.678 | 0.1661 | -0.017 | -4.081
-15 | -0.65 | 0.1627 | -0.017 | -3.995
-14.5 | -0.622 | 0.16563 | -0.018 | -3.755
-14 | -0.594 | 0.15382 | -0.018 | -3.861
-13.5 | -0.565 | 0.14547 | -0.017 | -3.881
-13 | -0.536 | 0.13959 | -0.018 | -3.842
-12.5 | -0.508 | 0.13582 | -0.018 | -3.742
-12 | -0.48 | 0.13077 | -0.019 | -3.672
-11.5 | -0.452 | 0.13269 | -0.019 | -3.406
-11 | -0.424 | 0.12667 | -0.019 | -3.346
-10.5 | -0.396 | 0.11872 | -0.02 | -3.333
-10 | -0.367 | 0.11583 | -0.02 | -3.173
-9.5 | -0.339 | 0.11803 | -0.021 | -2.874
-9 | -0.31 | 0.10956 | -0.019 | -2.833
-8.5 | -0.282 | 0.09682 | -0.02 | -2.915
-8 | -0.254 | 0.09438 | -0.02 | -2.691
-7.5 | -0.226 | 0.09671 | -0.02 | -2.334
-7 | -0.198 | 0.0721 | -0.022 | -2.743
-6.5 | -0.17 | 0.05753 | -0.023 | -2.947
-6 | -0.2 | 0.05327 | -0.015 | -3.759
-5.5 | -0.194 | 0.04521 | -0.015 | -4.295
-5 | -0.157 | 0.04158 | -0.026 | -3.775
-4.5 | -0.109 | 0.03852 | -0.027 | -2.825
-4 | -0.055 | 0.03641 | -0.026 | -1.523
-3.5 | 0 | 0.03444 | -0.027 | -0.01
-3 | 0.056 | 0.03305 | -0.028 | 1.69
-2.5 | 0.113 | 0.03184 | -0.028 | 3.541
-2 | 0.17 | 0.03098 | -0.029 | 5.491
-1.5 | 0.228 | 0.03031 | -0.029 | 7.515
-1 | 0.286 | 0.02979 | -0.03 | 9.59
-0.5 | 0.345 | 0.02956 | -0.031 | 11.655
0 | 0.48 | 0.0105 | -0.065 | 45.687
0.5 | 0.545 | 0.01083 | -0.066 | 50.298
1 | 0.612 | 0.01081 | -0.067 | 56.621
1.5 | 0.679 | 0.01119 | -0.068 | 60.672
2 | 0.745 | 0.00955 | -0.07 | 78.023
2.5 | 0.815 | 0.00973 | -0.071 | 83.785
3 | 0.887 | 0.0103 | -0.073 | 86.127
3.5 | 0.954 | 0.01104 | -0.074 | 86.464
4 | 1.02 | 0.01181 | -0.075 | 86.425
4.5 | 1.086 | 0.01258 | -0.076 | 86.304
5 | 1.15 | 0.01348 | -0.078 | 85.315
5.5 | 1.214 | 0.01454 | -0.079 | 83.478
6 | 1.274 | 0.01573 | -0.08 | 81.031
6.5 | 1.331 | 0.01704 | -0.081 | 78.112
7 | 1.384 | 0.01837 | -0.082 | 75.329
7.5 | 1.423 | 0.02802 | -0.083 | 50.768
8 | 1.459 | 0.02987 | -0.084 | 48.849
8.5 | 1.484 | 0.03204 | -0.085 | 46.301
9 | 1.49 | 0.0344 | -0.086 | 43.316
9.5 | 1.466 | 0.03759 | -0.087 | 38.991
10 | 1.168 | 0.07224 | -0.038 | 16.172
10.5 | 0.77 | 0.10288 | -0.03 | 7.484
11 | 0.796 | 0.11273 | -0.029 | 7.065
11.5 | 0.824 | 0.12776 | -0.036 | 6.447
12 | 0.85 | 0.12412 | -0.037 | 6.851
12.5 | 0.878 | 0.13411 | -0.042 | 6.547
13 | 0.904 | 0.13802 | -0.043 | 6.551
13.5 | 0.93 | 0.15047 | -0.043 | 6.183
14 | 0.959 | 0.15557 | -0.048 | 6.161

## 32. Re 500k Mach 0.50 (2)
BIGFOIL.COM POLAR EXPORT
NACA66-716 a=0.0
NACA66-716 a=0.0 |  |  |  | Cl Max: | 1.1972 | at alpha= | 10.5 | deg
XFOIL ncrit=9 |  |  |  | L/D Max: | 72.0773 | at alpha= | 4 | deg
Re: | 500000 |  |  | Cd Min: | 0.23257 | at alpha= | -20 | deg
Mach: | 0.5 |  |  | Cl=0 at alpha= | -4.3612 | deg
|  |  |  | @ Cl=0.1, Cd= | 0.021411
|  |  |  | @ Cl=0.4, Cd= | 0.01457
|  |  |  | @ Cl=0.6, Cd= | 0.011355
alpha (deg) | Cl | Cd | Cm | Cl/Cd
-20 | -0.4258 | 0.23257 | -0.0249 | -1.8308
-19.5 | -0.404 | 0.2258 | -0.0292 | -1.7892
-19 | -0.3809 | 0.21874 | -0.0339 | -1.7413
-18.5 | -0.3588 | 0.2117 | -0.0383 | -1.6949
-18 | -0.3371 | 0.20436 | -0.043 | -1.6495
-17.5 | -0.3171 | 0.19738 | -0.0483 | -1.6065
-17 | -0.2943 | 0.18981 | -0.0524 | -1.5505
-16.5 | -0.2713 | 0.18287 | -0.056 | -1.4836
-16 | -0.2491 | 0.17596 | -0.0603 | -1.4157
-15.5 | -0.2276 | 0.1688 | -0.0646 | -1.3483
-15 | -0.212 | 0.16191 | -0.07 | -1.3094
-14.5 | -0.1939 | 0.1546 | -0.0742 | -1.2542
-14 | -0.169 | 0.14725 | -0.0768 | -1.1477
-13.5 | -0.1487 | 0.14046 | -0.0807 | -1.0587
-13 | -0.1296 | 0.1336 | -0.0846 | -0.97006
-12.5 | -0.1121 | 0.12661 | -0.0885 | -0.8854
-12 | -0.0987 | 0.11934 | -0.0931 | -0.82705
-11.5 | -0.0934 | 0.11185 | -0.0984 | -0.83505
-11 | -0.081 | 0.10449 | -0.1023 | -0.77519
-10.5 | -0.0617 | 0.09764 | -0.1042 | -0.63191
-10 | -0.0449 | 0.09156 | -0.1068 | -0.49039
-9.5 | -0.0364 | 0.08444 | -0.1107 | -0.43108
-9 | -0.0396 | 0.07588 | -0.118 | -0.52188
-8.5 | -0.0366 | 0.06839 | -0.1224 | -0.53517
-7.5 | -0.071 | 0.05391 | -0.1251 | -1.317
-7 | -0.0955 | 0.04873 | -0.1202 | -1.9598
-6.5 | -0.1049 | 0.04315 | -0.1147 | -2.4311
-6 | -0.1028 | 0.03754 | -0.1084 | -2.7384
-5.5 | -0.0841 | 0.03296 | -0.1026 | -2.5516
-5 | -0.0566 | 0.02919 | -0.0973 | -1.939
-4.5 | -0.0133 | 0.02745 | -0.0938 | -0.48452
-4 | 0.0346 | 0.02836 | -0.0904 | 1.22
-3.5 | 0.0902 | 0.02175 | -0.088 | 4.1471
-3 | 0.1533 | 0.01957 | -0.0874 | 7.8334
-2.5 | 0.2254 | 0.01759 | -0.0881 | 12.8141
-2 | 0.2947 | 0.01633 | -0.0884 | 18.0465
-1.5 | 0.3373 | 0.01555 | -0.0846 | 21.6913
-1 | 0.3913 | 0.01463 | -0.0823 | 26.7464
-0.5 | 0.4363 | 0.01432 | -0.0787 | 30.4679
0 | 0.4928 | 0.01367 | -0.077 | 36.0497
0.5 | 0.5446 | 0.01326 | -0.0746 | 41.0709
1 | 0.563 | 0.01124 | -0.0658 | 50.089
1.5 | 0.6147 | 0.0114 | -0.0627 | 53.9211
2 | 0.6818 | 0.01123 | -0.0624 | 60.7124
2.5 | 0.7316 | 0.0112 | -0.0591 | 65.3214
3 | 0.7753 | 0.01109 | -0.0551 | 69.9098
3.5 | 0.7951 | 0.01142 | -0.047 | 69.6235
4 | 0.8397 | 0.01165 | -0.0434 | 72.0773
4.5 | 0.8748 | 0.01227 | -0.0386 | 71.2958
5 | 0.9078 | 0.01311 | -0.0335 | 69.2449
5.5 | 0.9392 | 0.01408 | -0.0284 | 66.7045
6 | 0.9663 | 0.01528 | -0.0228 | 63.2395
6.5 | 0.993 | 0.01653 | -0.0173 | 60.0726
7 | 1.019 | 0.01787 | -0.0117 | 57.0229
7.5 | 1.0648 | 0.01963 | -0.0108 | 54.2435
8 | 1.1176 | 0.02189 | -0.0123 | 51.0553
8.5 | 1.1396 | 0.02423 | -0.008 | 47.0326
9 | 1.1594 | 0.02691 | -0.0037 | 43.0844
9.5 | 1.1769 | 0.02994 | 0.0005 | 39.3086
10 | 1.1889 | 0.0335 | 0.0047 | 35.4896
10.5 | 1.1972 | 0.03762 | 0.0086 | 31.8235
11 | 1.1949 | 0.04277 | 0.0123 | 27.9378
11.5 | 1.1761 | 0.04959 | 0.0155 | 23.7165
12 | 1.1494 | 0.0577 | 0.0175 | 19.9203
12.5 | 1.1373 | 0.06524 | 0.0183 | 17.4326
13 | 1.1274 | 0.07307 | 0.0182 | 15.429
13.5 | 1.1189 | 0.08124 | 0.0174 | 13.7728
14 | 1.1054 | 0.09021 | 0.0157 | 12.2536
14.5 | 1.1029 | 0.09828 | 0.014 | 11.222
15 | 1.1005 | 0.10653 | 0.0119 | 10.3304
15.5 | 1.0969 | 0.11508 | 0.0092 | 9.5316

## 33. Re 750k Mach 0.00 (1)
BIGFOIL.COM POLAR EXPORT
NACA66-716 a=0.0
NACA66-716 a=0.0 |  |  |  | Cl Max: | 1.607 | at alpha= | 13 | deg
JavaFoil+Calcfoil stall+Eppler ext transition |  |  |  | L/D Max: | 107.299 | at alpha= | 3 | deg
Re: | 750000 |  |  | Cd Min: | 0.00675 | at alpha= | 1.5 | deg
Mach: | 0 |  |  | Cl=0 at alpha= | -3.5 | deg
|  |  |  | @ Cl=0.1, Cd= | 0.029885
|  |  |  | @ Cl=0.4, Cd= | 0.0087064
|  |  |  | @ Cl=0.6, Cd= | 0.0068151
alpha (deg) | Cl | Cd | Cm | Cl/Cd
-17.5 | -0.423 | 0.16182 | -0.012 | -2.614
-17 | -0.437 | 0.15729 | -0.012 | -2.777
-16.5 | -0.45 | 0.14806 | -0.013 | -3.041
-16 | -0.463 | 0.1402 | -0.013 | -3.305
-15.5 | -0.476 | 0.13194 | -0.013 | -3.605
-15 | -0.487 | 0.12399 | -0.014 | -3.929
-14.5 | -0.497 | 0.11798 | -0.014 | -4.215
-14 | -0.506 | 0.11123 | -0.015 | -4.549
-13.5 | -0.513 | 0.10509 | -0.015 | -4.879
-13 | -0.517 | 0.09895 | -0.015 | -5.228
-12.5 | -0.52 | 0.09485 | -0.016 | -5.477
-12 | -0.519 | 0.08937 | -0.016 | -5.805
-11.5 | -0.515 | 0.0822 | -0.017 | -6.267
-11 | -0.508 | 0.07735 | -0.017 | -6.565
-10.5 | -0.497 | 0.07227 | -0.018 | -6.876
-10 | -0.482 | 0.0691 | -0.018 | -6.978
-9.5 | -0.464 | 0.06405 | -0.019 | -7.244
-9 | -0.442 | 0.05944 | -0.02 | -7.43
-8.5 | -0.415 | 0.05611 | -0.02 | -7.402
-8 | -0.385 | 0.05282 | -0.021 | -7.297
-7.5 | -0.352 | 0.04885 | -0.021 | -7.212
-7 | -0.316 | 0.04578 | -0.022 | -6.9
-6.5 | -0.277 | 0.0431 | -0.023 | -6.418
-6 | -0.235 | 0.04074 | -0.024 | -5.761
-5.5 | -0.191 | 0.0384 | -0.025 | -4.967
-5 | -0.144 | 0.0369 | -0.023 | -3.914
-4.5 | -0.097 | 0.03456 | -0.024 | -2.818
-4 | -0.049 | 0.03338 | -0.024 | -1.472
-3.5 | 0 | 0.03199 | -0.025 | -0.01
-3 | 0.049 | 0.03094 | -0.025 | 1.58
-2.5 | 0.098 | 0.02993 | -0.026 | 3.289
-2 | 0.149 | 0.02878 | -0.028 | 5.161
-1.5 | 0.246 | 0.00881 | -0.055 | 27.89
-1 | 0.308 | 0.00875 | -0.056 | 35.167
-0.5 | 0.37 | 0.00863 | -0.057 | 42.921
0 | 0.425 | 0.00877 | -0.058 | 48.422
0.5 | 0.483 | 0.00872 | -0.059 | 55.399
1 | 0.543 | 0.00867 | -0.06 | 62.584
1.5 | 0.602 | 0.00675 | -0.061 | 89.196
2 | 0.661 | 0.00689 | -0.062 | 95.976
2.5 | 0.721 | 0.00704 | -0.063 | 102.295
3 | 0.78 | 0.00727 | -0.064 | 107.299
3.5 | 0.84 | 0.00802 | -0.065 | 104.736
4 | 0.898 | 0.00854 | -0.066 | 105.213
4.5 | 0.956 | 0.00907 | -0.067 | 105.401
5 | 1.013 | 0.00957 | -0.068 | 105.819
5.5 | 1.07 | 0.01004 | -0.069 | 106.569
6 | 1.125 | 0.01066 | -0.07 | 105.498
6.5 | 1.178 | 0.01132 | -0.071 | 104.066
7 | 1.231 | 0.0121 | -0.072 | 101.673
7.5 | 1.28 | 0.01292 | -0.073 | 99.089
8 | 1.328 | 0.01382 | -0.074 | 96.107
8.5 | 1.366 | 0.02111 | -0.074 | 64.733
9 | 1.41 | 0.02214 | -0.075 | 63.678
9.5 | 1.45 | 0.02321 | -0.076 | 62.468
10 | 1.488 | 0.02438 | -0.077 | 61.015
10.5 | 1.52 | 0.02568 | -0.078 | 59.208
11 | 1.547 | 0.02712 | -0.079 | 57.052
11.5 | 1.57 | 0.02844 | -0.08 | 55.221
12 | 1.588 | 0.03019 | -0.081 | 52.602
12.5 | 1.601 | 0.03178 | -0.082 | 50.382
13 | 1.607 | 0.03354 | -0.083 | 47.922
13.5 | 1.604 | 0.03569 | -0.083 | 44.954
14 | 1.596 | 0.03758 | -0.084 | 42.474
14.5 | 1.581 | 0.04017 | -0.085 | 39.356
15 | 1.561 | 0.04262 | -0.086 | 36.618
15.5 | 1.534 | 0.04616 | -0.086 | 33.237
16 | 1.5 | 0.04967 | -0.087 | 30.21
16.5 | 1.457 | 0.05292 | -0.087 | 27.527
17 | 1.386 | 0.06478 | -0.086 | 21.391
17.5 | 1.285 | 0.09022 | -0.08 | 14.247
18 | 1.141 | 0.15213 | -0.049 | 7.499

## 34. Re 750k Mach 0.00 (2)
BIGFOIL.COM POLAR EXPORT
NACA66-716 a=0.0
NACA66-716 a=0.0 |  |  |  | Cl Max: | 1.2772 | at alpha= | 17.5 | deg
XFOIL ncrit=9 |  |  |  | L/D Max: | 121.701 | at alpha= | 5 | deg
Re: | 750000 |  |  | Cd Min: | 0.1178 | at alpha= | 20 | deg
Mach: | 0 |  |  | Cl=0 at alpha= | -4.2039 | deg
|  |  |  | @ Cl=0.1, Cd= | 0.013177
|  |  |  | @ Cl=0.4, Cd= | 0.0098038
|  |  |  | @ Cl=0.6, Cd= | 0.0075744
alpha (deg) | Cl | Cd | Cm | Cl/Cd
-11.5 | -0.7022 | 0.02667 | -0.0783 | -26.3292
-11 | -0.6788 | 0.02243 | -0.075 | -30.263
-10.5 | -0.6398 | 0.02044 | -0.0734 | -31.3014
-10 | -0.5949 | 0.01895 | -0.0725 | -31.3931
-9 | -0.497 | 0.01671 | -0.0716 | -29.7427
-8.5 | -0.4457 | 0.01654 | -0.0714 | -26.9468
-8 | -0.3942 | 0.01715 | -0.071 | -22.9854
-7.5 | -0.3427 | 0.0182 | -0.0706 | -18.8297
-7 | -0.2932 | 0.01863 | -0.0704 | -15.7381
-6.5 | -0.242 | 0.01875 | -0.0702 | -12.9067
-6 | -0.1915 | 0.01787 | -0.0701 | -10.7163
-5.5 | -0.1395 | 0.01757 | -0.0702 | -7.9397
-5 | -0.0862 | 0.01614 | -0.0701 | -5.3408
-4.5 | -0.0331 | 0.01581 | -0.0705 | -2.0936
-4 | 0.0228 | 0.01467 | -0.0708 | 1.5542
-3.5 | 0.0788 | 0.01351 | -0.0713 | 5.8327
-3 | 0.133 | 0.01266 | -0.0714 | 10.5055
-2.5 | 0.1828 | 0.01165 | -0.0706 | 15.691
-2 | 0.2307 | 0.01101 | -0.0696 | 20.9537
-1.5 | 0.2813 | 0.01061 | -0.0691 | 26.5127
-1 | 0.3334 | 0.01027 | -0.0689 | 32.4635
-0.5 | 0.3857 | 0.00986 | -0.0686 | 39.1176
0 | 0.4391 | 0.00965 | -0.0686 | 45.5026
0.5 | 0.4639 | 0.00748 | -0.0638 | 62.0187
1 | 0.5197 | 0.00751 | -0.0639 | 69.2011
1.5 | 0.575 | 0.00757 | -0.0641 | 75.9577
2 | 0.6312 | 0.00758 | -0.0646 | 83.2718
2.5 | 0.6863 | 0.00757 | -0.0648 | 90.6605
3 | 0.7421 | 0.00752 | -0.0654 | 98.6835
3.5 | 0.7961 | 0.00749 | -0.0657 | 106.2884
4 | 0.8489 | 0.00748 | -0.0656 | 113.4893
4.5 | 0.8993 | 0.00756 | -0.0652 | 118.955
5 | 0.9444 | 0.00776 | -0.0638 | 121.701
5.5 | 0.9823 | 0.00816 | -0.061 | 120.3799
6 | 1.0129 | 0.00862 | -0.0568 | 117.5058
6.5 | 1.0314 | 0.00923 | -0.0504 | 111.7443
7 | 1.0489 | 0.01006 | -0.0442 | 104.2644
7.5 | 1.0591 | 0.01122 | -0.0372 | 94.3939
8 | 1.0732 | 0.01237 | -0.0311 | 86.7583
8.5 | 1.1133 | 0.01389 | -0.0314 | 80.1512
9 | 1.1427 | 0.01568 | -0.0301 | 72.8763
9.5 | 1.1622 | 0.01737 | -0.0265 | 66.9085
10 | 1.18 | 0.01922 | -0.0228 | 61.3944
10.5 | 1.1946 | 0.02138 | -0.019 | 55.8746
11 | 1.2056 | 0.02388 | -0.0151 | 50.4858
11.5 | 1.2099 | 0.02698 | -0.0109 | 44.8443
12 | 1.2035 | 0.03106 | -0.0062 | 38.7476
12.5 | 1.2077 | 0.03469 | -0.0029 | 34.8141
13 | 1.2225 | 0.03773 | -0.0009 | 32.4013
13.5 | 1.2355 | 0.04109 | 0.001 | 30.0681
14 | 1.2502 | 0.04444 | 0.0024 | 28.1323
14.5 | 1.2523 | 0.04914 | 0.0041 | 25.4843
15 | 1.2671 | 0.05288 | 0.0047 | 23.9618
15.5 | 1.2761 | 0.05734 | 0.0052 | 22.255
16 | 1.2756 | 0.0631 | 0.0055 | 20.2155
16.5 | 1.2694 | 0.06979 | 0.0054 | 18.1889
17 | 1.2751 | 0.07531 | 0.0047 | 16.9314
17.5 | 1.2772 | 0.08145 | 0.0036 | 15.6808
18 | 1.2766 | 0.08812 | 0.002 | 14.4871
18.5 | 1.2684 | 0.09599 | 0 | 13.2139
19 | 1.2641 | 0.10349 | -0.0024 | 12.2147
19.5 | 1.264 | 0.11052 | -0.0049 | 11.4368
20 | 1.2635 | 0.1178 | -0.0079 | 10.7258

## 35. Re 750k Mach 0.10 (1)
BIGFOIL.COM POLAR EXPORT
NACA66-716 a=0.0
NACA66-716 a=0.0 |  |  |  | Cl Max: | 1.602 | at alpha= | 13 | deg
JavaFoil+Calcfoil stall+Eppler ext transition |  |  |  | L/D Max: | 107.299 | at alpha= | 3 | deg
Re: | 750000 |  |  | Cd Min: | 0.0068 | at alpha= | 1.5 | deg
Mach: | 0.1 |  |  | Cl=0 at alpha= | -3.5 | deg
|  |  |  | @ Cl=0.1, Cd= | 0.029844
|  |  |  | @ Cl=0.4, Cd= | 0.0087407
|  |  |  | @ Cl=0.6, Cd= | 0.0069617
alpha (deg) | Cl | Cd | Cm | Cl/Cd
-17 | -0.392 | 0.16244 | -0.012 | -2.413
-16.5 | -0.408 | 0.15191 | -0.013 | -2.685
-16 | -0.424 | 0.14231 | -0.013 | -2.976
-15.5 | -0.439 | 0.13436 | -0.013 | -3.265
-15 | -0.453 | 0.1289 | -0.014 | -3.515
-14.5 | -0.466 | 0.12227 | -0.014 | -3.813
-14 | -0.478 | 0.11481 | -0.015 | -4.163
-13.5 | -0.488 | 0.10589 | -0.015 | -4.607
-13 | -0.496 | 0.10127 | -0.015 | -4.894
-12.5 | -0.501 | 0.09513 | -0.016 | -5.263
-12 | -0.503 | 0.08888 | -0.016 | -5.659
-11.5 | -0.502 | 0.08498 | -0.017 | -5.906
-11 | -0.497 | 0.07878 | -0.017 | -6.314
-10.5 | -0.489 | 0.07357 | -0.018 | -6.645
-10 | -0.476 | 0.06948 | -0.018 | -6.851
-9.5 | -0.46 | 0.06419 | -0.019 | -7.16
-9 | -0.439 | 0.05987 | -0.02 | -7.328
-8.5 | -0.414 | 0.05667 | -0.02 | -7.298
-8 | -0.385 | 0.05317 | -0.021 | -7.235
-7.5 | -0.352 | 0.04992 | -0.021 | -7.052
-7 | -0.316 | 0.04597 | -0.022 | -6.877
-6.5 | -0.277 | 0.04323 | -0.023 | -6.41
-6 | -0.235 | 0.04088 | -0.024 | -5.757
-5.5 | -0.191 | 0.03852 | -0.025 | -4.969
-5 | -0.145 | 0.03699 | -0.023 | -3.919
-4.5 | -0.098 | 0.0346 | -0.024 | -2.827
-4 | -0.049 | 0.03342 | -0.024 | -1.477
-3.5 | 0 | 0.03209 | -0.025 | -0.01
-3 | 0.049 | 0.03101 | -0.025 | 1.584
-2.5 | 0.099 | 0.03009 | -0.026 | 3.286
-2 | 0.185 | 0.00893 | -0.054 | 20.673
-1.5 | 0.247 | 0.0088 | -0.055 | 28.038
-1 | 0.309 | 0.00873 | -0.056 | 35.395
-0.5 | 0.372 | 0.0087 | -0.057 | 42.804
0 | 0.427 | 0.00878 | -0.058 | 48.629
0.5 | 0.485 | 0.00872 | -0.059 | 55.634
1 | 0.545 | 0.00874 | -0.06 | 62.372
1.5 | 0.605 | 0.0068 | -0.061 | 88.964
2 | 0.664 | 0.00691 | -0.062 | 96.088
2.5 | 0.724 | 0.00707 | -0.063 | 102.369
3 | 0.784 | 0.00731 | -0.064 | 107.299
3.5 | 0.844 | 0.00808 | -0.065 | 104.471
4 | 0.902 | 0.00863 | -0.066 | 104.539
4.5 | 0.96 | 0.00914 | -0.067 | 104.988
5 | 1.018 | 0.00964 | -0.068 | 105.546
5.5 | 1.074 | 0.01012 | -0.069 | 106.191
6 | 1.13 | 0.01075 | -0.07 | 105.104
6.5 | 1.183 | 0.01146 | -0.071 | 103.283
7 | 1.236 | 0.01224 | -0.072 | 100.999
7.5 | 1.286 | 0.01305 | -0.073 | 98.552
8 | 1.326 | 0.02015 | -0.074 | 65.821
8.5 | 1.372 | 0.02132 | -0.075 | 64.346
9 | 1.415 | 0.0224 | -0.076 | 63.162
9.5 | 1.455 | 0.02351 | -0.077 | 61.876
10 | 1.492 | 0.02468 | -0.078 | 60.464
10.5 | 1.524 | 0.02607 | -0.079 | 58.446
11 | 1.55 | 0.02732 | -0.079 | 56.724
11.5 | 1.571 | 0.02892 | -0.08 | 54.315
12 | 1.587 | 0.03063 | -0.081 | 51.819
12.5 | 1.598 | 0.03229 | -0.082 | 49.502
13 | 1.602 | 0.03413 | -0.083 | 46.935
13.5 | 1.596 | 0.03631 | -0.084 | 43.943
14 | 1.583 | 0.03836 | -0.085 | 41.273
14.5 | 1.564 | 0.04125 | -0.085 | 37.906
15 | 1.539 | 0.04364 | -0.086 | 35.269
15.5 | 1.507 | 0.04738 | -0.087 | 31.818
16 | 1.467 | 0.05135 | -0.087 | 28.574
16.5 | 1.381 | 0.06647 | -0.084 | 20.77
17 | 1.335 | 0.0694 | -0.085 | 19.234
17.5 | 1.145 | 0.14384 | -0.053 | 7.963
18 | 1.095 | 0.15389 | -0.05 | 7.118

## 36. Re 750k Mach 0.10 (2)
BIGFOIL.COM POLAR EXPORT
NACA66-716 a=0.0
NACA66-716 a=0.0 |  |  |  | Cl Max: | 1.2699 | at alpha= | 15.5 | deg
XFOIL ncrit=9 |  |  |  | L/D Max: | 121.202 | at alpha= | 5 | deg
Re: | 750000 |  |  | Cd Min: | 0.12114 | at alpha= | 20 | deg
Mach: | 0.1 |  |  | Cl=0 at alpha= | -4.2082 | deg
|  |  |  | @ Cl=0.1, Cd= | 0.013277
|  |  |  | @ Cl=0.4, Cd= | 0.0098444
|  |  |  | @ Cl=0.6, Cd= | 0.0076
alpha (deg) | Cl | Cd | Cm | Cl/Cd
-11 | -0.6619 | 0.02691 | -0.0786 | -24.5968
-10.5 | -0.6384 | 0.0223 | -0.0753 | -28.6278
-10 | -0.596 | 0.02033 | -0.074 | -29.3163
-9.5 | -0.5499 | 0.01824 | -0.0732 | -30.148
-9 | -0.5 | 0.01724 | -0.0727 | -29.0023
-8.5 | -0.4485 | 0.0165 | -0.0724 | -27.1818
-8 | -0.3961 | 0.01686 | -0.0721 | -23.4935
-7.5 | -0.3445 | 0.01852 | -0.0716 | -18.6015
-7 | -0.294 | 0.01855 | -0.0713 | -15.8491
-6.5 | -0.2424 | 0.01917 | -0.0712 | -12.6448
-6 | -0.1918 | 0.01795 | -0.0709 | -10.6852
-5.5 | -0.1396 | 0.01778 | -0.0709 | -7.8515
-5 | -0.0863 | 0.01637 | -0.0707 | -5.2718
-4.5 | -0.0328 | 0.01596 | -0.0711 | -2.0551
-4 | 0.0234 | 0.01479 | -0.0714 | 1.5822
-3.5 | 0.0799 | 0.0136 | -0.0718 | 5.875
-3 | 0.1346 | 0.01272 | -0.072 | 10.5818
-2.5 | 0.1851 | 0.01174 | -0.0713 | 15.7666
-2 | 0.2329 | 0.01107 | -0.0702 | 21.0388
-1.5 | 0.2835 | 0.01065 | -0.0697 | 26.6197
-1 | 0.3359 | 0.0103 | -0.0694 | 32.6117
-0.5 | 0.3884 | 0.00989 | -0.0691 | 39.272
0 | 0.4418 | 0.00968 | -0.0691 | 45.6405
0.5 | 0.4668 | 0.00751 | -0.0641 | 62.1571
1 | 0.5228 | 0.00754 | -0.0642 | 69.3369
1.5 | 0.5782 | 0.0076 | -0.0644 | 76.0789
2 | 0.6348 | 0.0076 | -0.0649 | 83.5263
2.5 | 0.6899 | 0.0076 | -0.065 | 90.7763
3 | 0.7464 | 0.00755 | -0.0657 | 98.8609
3.5 | 0.8004 | 0.00752 | -0.0659 | 106.4362
4 | 0.8531 | 0.00751 | -0.0658 | 113.5952
4.5 | 0.9034 | 0.0076 | -0.0652 | 118.8684
5 | 0.9478 | 0.00782 | -0.0636 | 121.202
5.5 | 0.9847 | 0.00823 | -0.0605 | 119.6476
6.5 | 1.03 | 0.0094 | -0.0491 | 109.5745
7 | 1.0487 | 0.01024 | -0.0431 | 102.4121
7.5 | 1.0585 | 0.01145 | -0.0361 | 92.4454
8 | 1.0726 | 0.01264 | -0.03 | 84.8576
8.5 | 1.1158 | 0.01418 | -0.0309 | 78.6883
9 | 1.1433 | 0.01601 | -0.0292 | 71.4116
9.5 | 1.1625 | 0.01774 | -0.0254 | 65.5299
10 | 1.1797 | 0.01967 | -0.0217 | 59.9746
10.5 | 1.1944 | 0.02188 | -0.0179 | 54.5887
11 | 1.2044 | 0.0245 | -0.0139 | 49.1592
11.5 | 1.2076 | 0.02773 | -0.0096 | 43.5485
12 | 1.1999 | 0.03197 | -0.0049 | 37.5321
12.5 | 1.2055 | 0.0356 | -0.0018 | 33.8624
13 | 1.2205 | 0.03869 | 0.0002 | 31.5456
13.5 | 1.2335 | 0.04215 | 0.002 | 29.2645
14 | 1.2468 | 0.0457 | 0.0034 | 27.2823
14.5 | 1.2491 | 0.05051 | 0.005 | 24.7298
15 | 1.2625 | 0.0545 | 0.0056 | 23.1651
15.5 | 1.2699 | 0.05925 | 0.0061 | 21.4329
16 | 1.2673 | 0.0654 | 0.0062 | 19.3777
16.5 | 1.2621 | 0.07209 | 0.0059 | 17.5073
17 | 1.2662 | 0.07795 | 0.005 | 16.2437
17.5 | 1.2675 | 0.08433 | 0.0038 | 15.0302
18 | 1.266 | 0.09125 | 0.002 | 13.874
18.5 | 1.2563 | 0.09941 | -0.0002 | 12.6376
19 | 1.2549 | 0.10665 | -0.0026 | 11.7665
19.5 | 1.2546 | 0.11384 | -0.0053 | 11.0207
20 | 1.2545 | 0.12114 | -0.0085 | 10.3558

## 37. Re 750k Mach 0.25 (1)
BIGFOIL.COM POLAR EXPORT
NACA66-716 a=0.0
NACA66-716 a=0.0 |  |  |  | Cl Max: | 1.57 | at alpha= | 12 | deg
JavaFoil+Calcfoil stall+Eppler ext transition |  |  |  | L/D Max: | 103.33 | at alpha= | 5.5 | deg
Re: | 750000 |  |  | Cd Min: | 0.00696 | at alpha= | 1.5 | deg
Mach: | 0.25 |  |  | Cl=0 at alpha= | -3.5 | deg
|  |  |  | @ Cl=0.1, Cd= | 0.030267
|  |  |  | @ Cl=0.4, Cd= | 0.0088307
|  |  |  | @ Cl=0.6, Cd= | 0.0075862
alpha (deg) | Cl | Cd | Cm | Cl/Cd
-15 | -0.069 | 0.14656 | -0.014 | -0.469
-14.5 | -0.143 | 0.1381 | -0.014 | -1.035
-14 | -0.206 | 0.13051 | -0.014 | -1.577
-13.5 | -0.254 | 0.1175 | -0.015 | -2.16
-13 | -0.295 | 0.11059 | -0.016 | -2.667
-12.5 | -0.331 | 0.10394 | -0.016 | -3.182
-12 | -0.361 | 0.09895 | -0.016 | -3.651
-11.5 | -0.386 | 0.09011 | -0.017 | -4.285
-11 | -0.405 | 0.08369 | -0.017 | -4.838
-10.5 | -0.417 | 0.0793 | -0.018 | -5.26
-10 | -0.422 | 0.07403 | -0.018 | -5.706
-9.5 | -0.421 | 0.06807 | -0.019 | -6.185
-9 | -0.41 | 0.06338 | -0.012 | -6.476
-8.5 | -0.397 | 0.05944 | -0.02 | -6.679
-8 | -0.376 | 0.05502 | -0.021 | -6.827
-7.5 | -0.348 | 0.05095 | -0.022 | -6.839
-7 | -0.316 | 0.04799 | -0.022 | -6.583
-6.5 | -0.279 | 0.04442 | -0.023 | -6.284
-6 | -0.238 | 0.04187 | -0.024 | -5.694
-5.5 | -0.195 | 0.03923 | -0.025 | -4.964
-5 | -0.149 | 0.03694 | -0.026 | -4.022
-4.5 | -0.1 | 0.03529 | -0.024 | -2.837
-4 | -0.051 | 0.03367 | -0.025 | -1.502
-3.5 | 0 | 0.03235 | -0.026 | -0.01
-3 | 0.05 | 0.03113 | -0.026 | 1.62
-2.5 | 0.101 | 0.03025 | -0.026 | 3.354
-2 | 0.153 | 0.02946 | -0.027 | 5.187
-1.5 | 0.253 | 0.00899 | -0.057 | 28.191
-1 | 0.318 | 0.0089 | -0.058 | 35.696
-0.5 | 0.382 | 0.00876 | -0.059 | 43.639
0 | 0.438 | 0.00898 | -0.06 | 48.739
0.5 | 0.498 | 0.00891 | -0.061 | 55.864
1 | 0.559 | 0.00887 | -0.062 | 63.051
1.5 | 0.62 | 0.00696 | -0.063 | 89.05
2 | 0.681 | 0.00708 | -0.064 | 96.193
2.5 | 0.743 | 0.00727 | -0.065 | 102.179
3 | 0.805 | 0.0079 | -0.066 | 101.931
3.5 | 0.865 | 0.00845 | -0.067 | 102.46
4 | 0.925 | 0.00901 | -0.068 | 102.685
4.5 | 0.984 | 0.00954 | -0.069 | 103.123
5 | 1.043 | 0.0101 | -0.07 | 103.225
5.5 | 1.101 | 0.01066 | -0.071 | 103.33
6 | 1.158 | 0.01132 | -0.072 | 102.224
6.5 | 1.212 | 0.01209 | -0.073 | 100.225
7 | 1.265 | 0.01296 | -0.074 | 97.643
7.5 | 1.315 | 0.01386 | -0.075 | 94.838
8 | 1.355 | 0.02148 | -0.076 | 63.098
8.5 | 1.4 | 0.02261 | -0.077 | 61.914
9 | 1.441 | 0.02376 | -0.078 | 60.649
9.5 | 1.478 | 0.02504 | -0.079 | 59.038
10 | 1.512 | 0.02637 | -0.08 | 57.336
10.5 | 1.538 | 0.02796 | -0.08 | 54.995
11 | 1.556 | 0.02949 | -0.081 | 52.758
11.5 | 1.567 | 0.03135 | -0.082 | 49.972
12 | 1.57 | 0.03334 | -0.083 | 47.081
12.5 | 1.564 | 0.03547 | -0.084 | 44.106
13 | 1.548 | 0.03787 | -0.085 | 40.871
13.5 | 1.516 | 0.04048 | -0.086 | 37.456
14 | 1.472 | 0.04409 | -0.086 | 33.384
14.5 | 1.414 | 0.04861 | -0.087 | 29.078
15 | 1.167 | 0.11776 | -0.046 | 9.909
15.5 | 1.107 | 0.12652 | -0.043 | 8.747
16 | 1.037 | 0.13748 | -0.041 | 7.541
16.5 | 0.952 | 0.14625 | -0.04 | 6.507
17 | 0.861 | 0.16421 | -0.038 | 5.241

## 38. Re 750k Mach 0.25 (2)
BIGFOIL.COM POLAR EXPORT
NACA66-716 a=0.0
NACA66-716 a=0.0 |  |  |  | Cl Max: | 1.2343 | at alpha= | 15.5 | deg
XFOIL ncrit=9 |  |  |  | L/D Max: | 117.141 | at alpha= | 4.5 | deg
Re: | 750000 |  |  | Cd Min: | 0.21614 | at alpha= | -20 | deg
Mach: | 0.25 |  |  | Cl=0 at alpha= | -4.2282 | deg
|  |  |  | @ Cl=0.1, Cd= | 0.01389
|  |  |  | @ Cl=0.4, Cd= | 0.01016
|  |  |  | @ Cl=0.6, Cd= | 0.0077513
alpha (deg) | Cl | Cd | Cm | Cl/Cd
-20 | -0.4161 | 0.21614 | -0.0217 | -1.9251
-19.5 | -0.399 | 0.21004 | -0.0256 | -1.8996
-19 | -0.3837 | 0.20318 | -0.03 | -1.8885
-18.5 | -0.3639 | 0.19707 | -0.0331 | -1.8466
-18 | -0.3451 | 0.19126 | -0.0368 | -1.8044
-17.5 | -0.3269 | 0.18503 | -0.0406 | -1.7667
-17 | -0.3095 | 0.17865 | -0.0443 | -1.7324
-16.5 | -0.2977 | 0.17097 | -0.0491 | -1.7412
-16 | -0.2816 | 0.16375 | -0.0528 | -1.7197
-15.5 | -0.2614 | 0.15778 | -0.0556 | -1.6567
-15 | -0.2444 | 0.15177 | -0.0589 | -1.6103
-14.5 | -0.2286 | 0.14511 | -0.0626 | -1.5754
-14 | -0.2211 | 0.137 | -0.0675 | -1.6139
-13.5 | -0.2144 | 0.12935 | -0.0722 | -1.6575
-13 | -0.1944 | 0.12268 | -0.0741 | -1.5846
-12.5 | -0.1806 | 0.11629 | -0.0771 | -1.553
-12 | -0.1678 | 0.10977 | -0.0803 | -1.5287
-11.5 | -0.1572 | 0.10308 | -0.0836 | -1.525
-11 | -0.15 | 0.09588 | -0.0871 | -1.5645
-10.5 | -0.1809 | 0.08088 | -0.0936 | -2.2366
-10 | -0.208 | 0.06878 | -0.1014 | -3.0241
-9.5 | -0.2195 | 0.06278 | -0.1044 | -3.4963
-8 | -0.3663 | 0.03028 | -0.0824 | -12.0971
-7.5 | -0.3515 | 0.02032 | -0.077 | -17.2982
-7 | -0.2979 | 0.01948 | -0.0765 | -15.2926
-6.5 | -0.2442 | 0.01957 | -0.076 | -12.4783
-6 | -0.191 | 0.01981 | -0.0755 | -9.6416
-5.5 | -0.1394 | 0.01874 | -0.0749 | -7.4386
-5 | -0.0855 | 0.01839 | -0.0742 | -4.6493
-4.5 | -0.0311 | 0.01679 | -0.0744 | -1.8523
-4 | 0.0261 | 0.0156 | -0.0746 | 1.6731
-3.5 | 0.0855 | 0.01416 | -0.075 | 6.0381
-3 | 0.1434 | 0.01308 | -0.0752 | 10.9633
-2.5 | 0.1981 | 0.01225 | -0.0749 | 16.1714
-2 | 0.245 | 0.01134 | -0.0733 | 21.6049
-1.5 | 0.2963 | 0.01088 | -0.0725 | 27.2335
-1 | 0.3497 | 0.01048 | -0.0721 | 33.3683
-0.5 | 0.4031 | 0.01014 | -0.0716 | 39.7535
0 | 0.4571 | 0.00987 | -0.0713 | 46.3121
0.5 | 0.4827 | 0.00765 | -0.0662 | 63.098
1 | 0.5388 | 0.00773 | -0.066 | 69.7025
1.5 | 0.5961 | 0.00775 | -0.0661 | 76.9161
2 | 0.6544 | 0.00777 | -0.0665 | 84.2214
2.5 | 0.7103 | 0.00773 | -0.0664 | 91.8887
3 | 0.7668 | 0.00771 | -0.0667 | 99.4553
3.5 | 0.8222 | 0.0077 | -0.0667 | 106.7792
4 | 0.8745 | 0.00771 | -0.0661 | 113.4241
4.5 | 0.9219 | 0.00787 | -0.0645 | 117.141
5 | 0.9603 | 0.00824 | -0.0612 | 116.5413
5.5 | 0.9838 | 0.00872 | -0.055 | 112.8211
6 | 1.0026 | 0.00948 | -0.0484 | 105.7595
6.5 | 1.0252 | 0.01034 | -0.0428 | 99.1489
7 | 1.0459 | 0.01136 | -0.0373 | 92.0687
7.5 | 1.0591 | 0.01267 | -0.0307 | 83.5912
8 | 1.0752 | 0.01406 | -0.025 | 76.4723
8.5 | 1.1264 | 0.01594 | -0.0277 | 70.665
9 | 1.1471 | 0.01782 | -0.0241 | 64.3715
9.5 | 1.1643 | 0.01986 | -0.0201 | 58.6254
10 | 1.1819 | 0.02203 | -0.0163 | 53.6496
10.5 | 1.195 | 0.02459 | -0.0123 | 48.597
11 | 1.2008 | 0.02776 | -0.008 | 43.2565
11.5 | 1.197 | 0.03179 | -0.0034 | 37.6534
12 | 1.1878 | 0.03659 | 0.001 | 32.4624
12.5 | 1.198 | 0.0403 | 0.0035 | 29.727
13 | 1.2081 | 0.04426 | 0.0055 | 27.2955
13.5 | 1.22 | 0.0483 | 0.0071 | 25.2588
14 | 1.2268 | 0.05302 | 0.0083 | 23.1384
14.5 | 1.2267 | 0.05871 | 0.0093 | 20.8942
15 | 1.2324 | 0.06412 | 0.0095 | 19.2202
15.5 | 1.2343 | 0.07017 | 0.0093 | 17.5901
16 | 1.2247 | 0.07781 | 0.0085 | 15.7396
16.5 | 1.2207 | 0.08509 | 0.0073 | 14.346
17 | 1.2206 | 0.09209 | 0.0058 | 13.2544
17.5 | 1.2195 | 0.09943 | 0.0037 | 12.2649
18 | 1.2174 | 0.10701 | 0.0012 | 11.3765
18.5 | 1.2114 | 0.11506 | -0.0015 | 10.5284
19 | 1.2117 | 0.12272 | -0.0048 | 9.8737
19.5 | 1.2109 | 0.13047 | -0.0082 | 9.2811
20 | 1.2086 | 0.13869 | -0.0124 | 8.7144

## 39. Re 750k Mach 0.50 (1)
BIGFOIL.COM POLAR EXPORT
NACA66-716 a=0.0
NACA66-716 a=0.0 |  |  |  | Cl Max: | 1.493 | at alpha= | 9 | deg
JavaFoil+Calcfoil stall+Eppler ext transition |  |  |  | L/D Max: | 95.015 | at alpha= | 4 | deg
Re: | 750000 |  |  | Cd Min: | 0.00806 | at alpha= | 2 | deg
Mach: | 0.5 |  |  | Cl=0 at alpha= | -3.5 | deg
|  |  |  | @ Cl=0.1, Cd= | 0.031112
|  |  |  | @ Cl=0.4, Cd= | 0.0088324
|  |  |  | @ Cl=0.6, Cd= | 0.0096082
alpha (deg) | Cl | Cd | Cm | Cl/Cd
-20 | -0.93 | 0.20605 | -0.014 | -4.513
-19.5 | -0.902 | 0.19385 | -0.015 | -4.654
-19 | -0.875 | 0.19193 | -0.015 | -4.558
-18.5 | -0.847 | 0.18246 | -0.015 | -4.643
-18 | -0.818 | 0.18315 | -0.015 | -4.465
-17.5 | -0.789 | 0.17286 | -0.015 | -4.567
-17 | -0.761 | 0.16588 | -0.016 | -4.591
-16.5 | -0.734 | 0.16129 | -0.016 | -4.549
-16 | -0.706 | 0.16574 | -0.016 | -4.258
-15.5 | -0.678 | 0.15248 | -0.017 | -4.446
-15 | -0.65 | 0.14907 | -0.017 | -4.36
-14.5 | -0.622 | 0.1472 | -0.018 | -4.225
-14 | -0.594 | 0.13953 | -0.018 | -4.257
-13.5 | -0.565 | 0.13303 | -0.017 | -4.244
-13 | -0.536 | 0.12841 | -0.018 | -4.177
-12.5 | -0.508 | 0.12477 | -0.018 | -4.074
-12 | -0.48 | 0.11986 | -0.019 | -4.007
-11.5 | -0.452 | 0.12319 | -0.019 | -3.67
-11 | -0.424 | 0.11607 | -0.02 | -3.652
-10.5 | -0.396 | 0.10729 | -0.02 | -3.689
-10 | -0.368 | 0.10448 | -0.021 | -3.518
-9.5 | -0.339 | 0.10773 | -0.021 | -3.149
-9 | -0.31 | 0.09796 | -0.02 | -3.169
-8.5 | -0.282 | 0.08847 | -0.02 | -3.191
-8 | -0.254 | 0.08611 | -0.021 | -2.951
-7.5 | -0.226 | 0.08821 | -0.021 | -2.56
-7 | -0.198 | 0.0691 | -0.022 | -2.862
-6.5 | -0.17 | 0.05539 | -0.023 | -3.062
-6 | -0.201 | 0.04842 | -0.024 | -4.156
-5.5 | -0.195 | 0.04432 | -0.025 | -4.404
-5 | -0.157 | 0.04039 | -0.026 | -3.887
-4.5 | -0.109 | 0.03728 | -0.027 | -2.919
-4 | -0.055 | 0.0351 | -0.027 | -1.581
-3.5 | 0 | 0.03334 | -0.028 | -0.011
-3 | 0.056 | 0.03193 | -0.028 | 1.75
-2.5 | 0.113 | 0.03087 | -0.029 | 3.655
-2 | 0.17 | 0.03001 | -0.029 | 5.672
-1.5 | 0.228 | 0.02936 | -0.03 | 7.762
-1 | 0.353 | 0.00868 | -0.064 | 40.729
-0.5 | 0.427 | 0.00892 | -0.065 | 47.829
0 | 0.485 | 0.00979 | -0.066 | 49.588
0.5 | 0.551 | 0.00981 | -0.067 | 56.174
1 | 0.619 | 0.00953 | -0.068 | 64.948
1.5 | 0.686 | 0.00957 | -0.069 | 71.679
2 | 0.756 | 0.00806 | -0.071 | 93.7
2.5 | 0.825 | 0.00883 | -0.072 | 93.391
3 | 0.892 | 0.00942 | -0.073 | 94.712
3.5 | 0.958 | 0.01008 | -0.074 | 94.998
4 | 1.023 | 0.01077 | -0.076 | 95.015
4.5 | 1.088 | 0.01152 | -0.077 | 94.46
5 | 1.153 | 0.01236 | -0.078 | 93.229
5.5 | 1.216 | 0.01331 | -0.079 | 91.382
6 | 1.277 | 0.01441 | -0.08 | 88.639
6.5 | 1.333 | 0.01552 | -0.081 | 85.894
7 | 1.386 | 0.01673 | -0.082 | 82.885
7.5 | 1.425 | 0.02598 | -0.083 | 54.847
8 | 1.462 | 0.02769 | -0.084 | 52.779
8.5 | 1.486 | 0.02975 | -0.085 | 49.945
9 | 1.493 | 0.03189 | -0.086 | 46.803
9.5 | 1.468 | 0.03495 | -0.087 | 42.019
10 | 1.379 | 0.03816 | -0.088 | 36.142
10.5 | 0.77 | 0.09612 | -0.032 | 8.012
11 | 0.797 | 0.1049 | -0.031 | 7.593
11.5 | 0.824 | 0.11741 | -0.036 | 7.016
12 | 0.85 | 0.11598 | -0.038 | 7.332
12.5 | 0.878 | 0.12268 | -0.043 | 7.157
13 | 0.904 | 0.12648 | -0.043 | 7.15
13.5 | 0.93 | 0.13586 | -0.043 | 6.849
14 | 0.959 | 0.14042 | -0.048 | 6.826

## 40. Re 750k Mach 0.50 (2)
BIGFOIL.COM POLAR EXPORT
NACA66-716 a=0.0
NACA66-716 a=0.0 |  |  |  | Cl Max: | 1.202 | at alpha= | 10.5 | deg
XFOIL ncrit=9 |  |  |  | L/D Max: | 95.8876 | at alpha= | 3.5 | deg
Re: | 750000 |  |  | Cd Min: | 0.21856 | at alpha= | -19 | deg
Mach: | 0.5 |  |  | Cl=0 at alpha= | -4.3893 | deg
|  |  |  | @ Cl=0.1, Cd= | 0.017486
|  |  |  | @ Cl=0.4, Cd= | 0.011717
|  |  |  | @ Cl=0.6, Cd= | 0.0085499
alpha (deg) | Cl | Cd | Cm | Cl/Cd
-19 | -0.3886 | 0.21856 | -0.0311 | -1.778
-18.5 | -0.3655 | 0.21156 | -0.0358 | -1.7276
-18 | -0.3428 | 0.20445 | -0.0404 | -1.6767
-17.5 | -0.3208 | 0.19727 | -0.0448 | -1.6262
-17 | -0.2998 | 0.18967 | -0.0498 | -1.5806
-16.5 | -0.2792 | 0.18201 | -0.0544 | -1.534
-16 | -0.2562 | 0.17498 | -0.0582 | -1.4642
-15.5 | -0.2343 | 0.16825 | -0.0622 | -1.3926
-15 | -0.2133 | 0.16127 | -0.0663 | -1.3226
-14.5 | -0.1957 | 0.15362 | -0.0713 | -1.2739
-13.5 | -0.1556 | 0.13919 | -0.0789 | -1.1179
-13 | -0.1363 | 0.13246 | -0.0826 | -1.029
-12.5 | -0.1187 | 0.12552 | -0.0863 | -0.94567
-12 | -0.1022 | 0.11854 | -0.09 | -0.86216
-11.5 | -0.091 | 0.11071 | -0.0947 | -0.82197
-11 | -0.0779 | 0.10342 | -0.0987 | -0.75324
-10.5 | -0.0692 | 0.09509 | -0.1022 | -0.72773
-10 | -0.0597 | 0.08786 | -0.1056 | -0.67949
-9.5 | -0.0519 | 0.0809 | -0.1091 | -0.64153
-9 | -0.051 | 0.07295 | -0.1134 | -0.69911
-8.5 | -0.0564 | 0.06466 | -0.119 | -0.87225
-8 | -0.0757 | 0.05656 | -0.1234 | -1.3384
-7.5 | -0.1043 | 0.04998 | -0.1217 | -2.0868
-7 | -0.1282 | 0.04442 | -0.1156 | -2.8861
-6.5 | -0.1344 | 0.03849 | -0.1098 | -3.4918
-6 | -0.1188 | 0.03398 | -0.1047 | -3.4962
-5.5 | -0.1026 | 0.02783 | -0.0983 | -3.6867
-5 | -0.0632 | 0.02386 | -0.0941 | -2.6488
-4.5 | -0.0126 | 0.02114 | -0.0913 | -0.59603
-4 | 0.0443 | 0.01969 | -0.0896 | 2.2499
-3.5 | 0.108 | 0.01717 | -0.0888 | 6.29
-3 | 0.1757 | 0.01535 | -0.089 | 11.4463
-2.5 | 0.2438 | 0.01401 | -0.0892 | 17.4019
-2 | 0.3062 | 0.01287 | -0.0885 | 23.7918
-1.5 | 0.3566 | 0.01213 | -0.0859 | 29.3982
-1 | 0.4091 | 0.01163 | -0.0837 | 35.1763
-0.5 | 0.4688 | 0.01117 | -0.0826 | 41.9696
0 | 0.5214 | 0.01083 | -0.0805 | 48.144
0.5 | 0.5831 | 0.01045 | -0.0799 | 55.799
1 | 0.6008 | 0.00846 | -0.0718 | 71.0165
1.5 | 0.6663 | 0.00845 | -0.0715 | 78.8521
2 | 0.7229 | 0.0085 | -0.0699 | 85.0471
2.5 | 0.7776 | 0.00854 | -0.0677 | 91.0539
3 | 0.8259 | 0.00862 | -0.0644 | 95.8121
3.5 | 0.8534 | 0.0089 | -0.0573 | 95.8876
4 | 0.8772 | 0.0097 | -0.0502 | 90.433
4.5 | 0.9016 | 0.0107 | -0.0435 | 84.2617
5 | 0.9281 | 0.01187 | -0.0377 | 78.1887
5.5 | 0.9525 | 0.01317 | -0.0317 | 72.3235
6 | 0.98 | 0.01452 | -0.0264 | 67.4931
7 | 1.0344 | 0.01746 | -0.0161 | 59.244
7.5 | 1.0599 | 0.01908 | -0.0108 | 55.5503
8 | 1.0877 | 0.02108 | -0.0067 | 51.5987
8.5 | 1.1419 | 0.02385 | -0.0091 | 47.8784
9 | 1.1651 | 0.02643 | -0.0051 | 44.0825
9.5 | 1.1843 | 0.02937 | -0.001 | 40.3235
10 | 1.1956 | 0.03296 | 0.0034 | 36.2743
10.5 | 1.202 | 0.03714 | 0.0075 | 32.364
11 | 1.1907 | 0.04282 | 0.0116 | 27.8071
11.5 | 1.1661 | 0.05002 | 0.015 | 23.3127
12 | 1.1599 | 0.0565 | 0.0169 | 20.5292
12.5 | 1.1573 | 0.06313 | 0.018 | 18.332
13 | 1.1549 | 0.07016 | 0.0182 | 16.4609
13.5 | 1.1422 | 0.0786 | 0.0175 | 14.5318
14 | 1.1366 | 0.08668 | 0.0163 | 13.1126
14.5 | 1.1299 | 0.09518 | 0.0144 | 11.8712
15 | 1.1206 | 0.10428 | 0.0118 | 10.7461
15.5 | 1.1177 | 0.11287 | 0.0092 | 9.9025

## 41. Re 1M Mach 0.00 (1)
BIGFOIL.COM POLAR EXPORT
NACA66-716 a=0.0
NACA66-716 a=0.0 |  |  |  | Cl Max: | 1.61 | at alpha= | 13 | deg
JavaFoil+Calcfoil stall+Eppler ext transition |  |  |  | L/D Max: | 112.377 | at alpha= | 2.5 | deg
Re: | 1000000 |  |  | Cd Min: | 0.00606 | at alpha= | 1.5 | deg
Mach: | 0 |  |  | Cl=0 at alpha= | -3.5 | deg
|  |  |  | @ Cl=0.1, Cd= | 0.0084931
|  |  |  | @ Cl=0.4, Cd= | 0.0080742
|  |  |  | @ Cl=0.6, Cd= | 0.0062244
alpha (deg) | Cl | Cd | Cm | Cl/Cd
-17.5 | -0.423 | 0.15584 | -0.012 | -2.715
-17 | -0.437 | 0.15463 | -0.013 | -2.826
-16.5 | -0.451 | 0.14466 | -0.013 | -3.114
-16 | -0.464 | 0.13828 | -0.013 | -3.353
-15.5 | -0.476 | 0.1293 | -0.014 | -3.681
-15 | -0.487 | 0.12103 | -0.014 | -4.027
-14.5 | -0.497 | 0.11719 | -0.014 | -4.245
-14 | -0.506 | 0.11116 | -0.015 | -4.553
-13.5 | -0.513 | 0.10423 | -0.015 | -4.921
-13 | -0.518 | 0.09733 | -0.016 | -5.318
-12.5 | -0.52 | 0.09181 | -0.016 | -5.661
-12 | -0.519 | 0.08587 | -0.016 | -6.044
-11.5 | -0.515 | 0.07919 | -0.017 | -6.507
-11 | -0.508 | 0.07534 | -0.018 | -6.744
-10.5 | -0.497 | 0.07131 | -0.018 | -6.972
-10 | -0.482 | 0.06765 | -0.018 | -7.131
-9.5 | -0.464 | 0.06254 | -0.019 | -7.421
-9 | -0.442 | 0.05847 | -0.02 | -7.555
-8.5 | -0.415 | 0.05499 | -0.02 | -7.554
-8 | -0.386 | 0.05188 | -0.021 | -7.434
-7.5 | -0.353 | 0.04785 | -0.022 | -7.367
-7 | -0.316 | 0.04508 | -0.023 | -7.012
-6.5 | -0.277 | 0.04225 | -0.023 | -6.551
-6 | -0.235 | 0.03987 | -0.024 | -5.889
-5.5 | -0.191 | 0.03759 | -0.025 | -5.077
-5 | -0.144 | 0.03612 | -0.024 | -4
-4.5 | -0.098 | 0.03417 | -0.025 | -2.853
-4 | -0.049 | 0.03255 | -0.026 | -1.512
-3.5 | 0 | 0.00892 | -0.052 | -0.043
-3 | 0.061 | 0.00841 | -0.052 | 7.216
-2.5 | 0.122 | 0.00854 | -0.053 | 14.296
-2 | 0.184 | 0.0084 | -0.054 | 21.881
-1.5 | 0.246 | 0.00826 | -0.055 | 29.72
-1 | 0.308 | 0.00814 | -0.056 | 37.788
-0.5 | 0.37 | 0.00809 | -0.057 | 45.763
0 | 0.427 | 0.00806 | -0.058 | 52.998
0.5 | 0.486 | 0.008 | -0.059 | 60.765
1 | 0.546 | 0.008 | -0.06 | 68.193
1.5 | 0.605 | 0.00606 | -0.061 | 99.899
2 | 0.665 | 0.00622 | -0.062 | 106.946
2.5 | 0.725 | 0.00645 | -0.063 | 112.377
3 | 0.783 | 0.00722 | -0.064 | 108.442
3.5 | 0.842 | 0.0077 | -0.065 | 109.248
4 | 0.9 | 0.00817 | -0.066 | 110.143
4.5 | 0.957 | 0.00864 | -0.067 | 110.755
5 | 1.014 | 0.00914 | -0.068 | 110.947
5.5 | 1.071 | 0.00973 | -0.069 | 110.029
6 | 1.126 | 0.01021 | -0.07 | 110.336
6.5 | 1.18 | 0.01087 | -0.071 | 108.558
7 | 1.232 | 0.0116 | -0.072 | 106.216
7.5 | 1.282 | 0.01234 | -0.073 | 103.865
8 | 1.33 | 0.01322 | -0.074 | 100.56
8.5 | 1.368 | 0.02001 | -0.074 | 68.377
9 | 1.411 | 0.02097 | -0.075 | 67.298
9.5 | 1.452 | 0.02202 | -0.076 | 65.944
10 | 1.49 | 0.02314 | -0.077 | 64.395
10.5 | 1.522 | 0.02435 | -0.078 | 62.515
11 | 1.55 | 0.02573 | -0.079 | 60.225
11.5 | 1.572 | 0.02696 | -0.08 | 58.326
12 | 1.59 | 0.02845 | -0.081 | 55.906
12.5 | 1.603 | 0.03005 | -0.082 | 53.355
13 | 1.61 | 0.03176 | -0.083 | 50.683
13.5 | 1.607 | 0.03369 | -0.084 | 47.703
14 | 1.599 | 0.03554 | -0.084 | 44.98
14.5 | 1.584 | 0.03797 | -0.085 | 41.719
15 | 1.564 | 0.04035 | -0.086 | 38.755
15.5 | 1.538 | 0.04342 | -0.087 | 35.42
16 | 1.505 | 0.04669 | -0.087 | 32.234
16.5 | 1.463 | 0.04953 | -0.088 | 29.535
17 | 1.413 | 0.05428 | -0.088 | 26.029
17.5 | 1.36 | 0.05945 | -0.089 | 22.876
18 | 1.257 | 0.08417 | -0.083 | 14.935

## 42. Re 1M Mach 0.00 (2)
BIGFOIL.COM POLAR EXPORT
NACA66-716 a=0.0
NACA66-716 a=0.0 |  |  |  | Cl Max: | 1.3243 | at alpha= | 18 | deg
XFOIL ncrit=9 |  |  |  | L/D Max: | 132.43 | at alpha= | 4.5 | deg
Re: | 1000000 |  |  | Cd Min: | 0.21121 | at alpha= | -20 | deg
Mach: | 0 |  |  | Cl=0 at alpha= | -4.1965 | deg
|  |  |  | @ Cl=0.1, Cd= | 0.011119
|  |  |  | @ Cl=0.4, Cd= | 0.0087743
|  |  |  | @ Cl=0.6, Cd= | 0.0064735
alpha (deg) | Cl | Cd | Cm | Cl/Cd
-20 | -0.4189 | 0.21121 | -0.0213 | -1.9833
-19.5 | -0.4021 | 0.20521 | -0.0251 | -1.9595
-19 | -0.3834 | 0.19964 | -0.0282 | -1.9205
-18.5 | -0.3659 | 0.19389 | -0.0318 | -1.8872
-18 | -0.3487 | 0.18791 | -0.0355 | -1.8557
-17.5 | -0.3324 | 0.18163 | -0.0391 | -1.8301
-16.5 | -0.3051 | 0.16653 | -0.047 | -1.8321
-16 | -0.2887 | 0.16051 | -0.0502 | -1.7986
-15.5 | -0.2717 | 0.15473 | -0.0536 | -1.756
-15 | -0.2565 | 0.14833 | -0.0571 | -1.7293
-14.5 | -0.251 | 0.13961 | -0.0619 | -1.7979
-14 | -0.2424 | 0.13143 | -0.0655 | -1.8443
-13.5 | -0.2247 | 0.12582 | -0.0681 | -1.7859
-12 | -0.7586 | 0.02586 | -0.077 | -29.3349
-11.5 | -0.7382 | 0.0217 | -0.0734 | -34.0184
-11 | -0.6989 | 0.01964 | -0.0718 | -35.5855
-10.5 | -0.655 | 0.01795 | -0.0708 | -36.4903
-10 | -0.6081 | 0.01655 | -0.0701 | -36.7432
-9.5 | -0.5597 | 0.01545 | -0.0695 | -36.2265
-9 | -0.5099 | 0.0144 | -0.0692 | -35.4097
-8.5 | -0.4589 | 0.01374 | -0.0689 | -33.3988
-8 | -0.4046 | 0.01388 | -0.0691 | -29.1499
-7.5 | -0.3506 | 0.01485 | -0.0691 | -23.6094
-7 | -0.2984 | 0.0146 | -0.0691 | -20.4384
-6.5 | -0.2475 | 0.01529 | -0.0688 | -16.1871
-6 | -0.1947 | 0.01503 | -0.0688 | -12.9541
-5.5 | -0.1409 | 0.01403 | -0.0691 | -10.0428
-5 | -0.0875 | 0.01364 | -0.0693 | -6.415
-4.5 | -0.0329 | 0.01291 | -0.0696 | -2.5484
-4 | 0.0213 | 0.01232 | -0.0697 | 1.7289
-3.5 | 0.0738 | 0.01145 | -0.0697 | 6.4454
-3 | 0.1252 | 0.0108 | -0.0693 | 11.5926
-2.5 | 0.1761 | 0.01025 | -0.0689 | 17.1805
-2 | 0.2276 | 0.00981 | -0.0685 | 23.2008
-1.5 | 0.2796 | 0.00948 | -0.0682 | 29.4937
-1 | 0.3313 | 0.00909 | -0.0679 | 36.4466
-0.5 | 0.3857 | 0.00884 | -0.0681 | 43.6312
0 | 0.4401 | 0.00859 | -0.0683 | 51.234
0.5 | 0.469 | 0.00647 | -0.0644 | 72.4884
1 | 0.524 | 0.00643 | -0.0646 | 81.493
1.5 | 0.581 | 0.00646 | -0.0652 | 89.9381
2 | 0.6372 | 0.0065 | -0.0657 | 98.0308
2.5 | 0.6931 | 0.0065 | -0.0662 | 106.6308
3 | 0.7489 | 0.0065 | -0.0668 | 115.2154
3.5 | 0.8039 | 0.00651 | -0.0673 | 123.4869
4 | 0.8562 | 0.0066 | -0.0672 | 129.7273
4.5 | 0.9045 | 0.00683 | -0.0664 | 132.4305
5.5 | 0.985 | 0.00766 | -0.0618 | 128.5901
6 | 1.0141 | 0.00811 | -0.0573 | 125.0432
6.5 | 1.0335 | 0.0088 | -0.0512 | 117.4432
7 | 1.0476 | 0.0098 | -0.0445 | 106.898
7.5 | 1.0634 | 0.01094 | -0.0387 | 97.2029
8 | 1.0804 | 0.01214 | -0.0332 | 88.9951
8.5 | 1.0976 | 0.0134 | -0.0281 | 81.9104
9 | 1.1473 | 0.01517 | -0.031 | 75.6295
9.5 | 1.1674 | 0.01681 | -0.0273 | 69.4468
10 | 1.1841 | 0.0187 | -0.0235 | 63.3209
10.5 | 1.1976 | 0.0209 | -0.0195 | 57.3014
11 | 1.2051 | 0.02358 | -0.0152 | 51.1069
11.5 | 1.2076 | 0.02679 | -0.0107 | 45.0765
12 | 1.2072 | 0.03045 | -0.0065 | 39.6453
12.5 | 1.2229 | 0.03321 | -0.0041 | 36.8232
13 | 1.2424 | 0.0358 | -0.0023 | 34.7039
13.5 | 1.2555 | 0.03904 | -0.0003 | 32.1593
14 | 1.2758 | 0.04181 | 0.001 | 30.5142
14.5 | 1.2906 | 0.04519 | 0.0022 | 28.5594
15 | 1.2971 | 0.04952 | 0.0036 | 26.1935
15.5 | 1.3105 | 0.05335 | 0.0043 | 24.5642
16 | 1.3206 | 0.05768 | 0.0047 | 22.8953
16.5 | 1.3233 | 0.06303 | 0.0049 | 20.9948
17 | 1.3166 | 0.06977 | 0.0047 | 18.8706
17.5 | 1.3223 | 0.07523 | 0.0039 | 17.5768
18 | 1.3243 | 0.08137 | 0.0028 | 16.275
18.5 | 1.3239 | 0.08799 | 0.0011 | 15.046
19 | 1.3185 | 0.09552 | -0.001 | 13.8034
19.5 | 1.3061 | 0.10428 | -0.0038 | 12.5249
20 | 1.299 | 0.11244 | -0.0069 | 11.5528

## 43. Re 1M Mach 0.10 (1)
BIGFOIL.COM POLAR EXPORT
NACA66-716 a=0.0
NACA66-716 a=0.0 |  |  |  | Cl Max: | 1.604 | at alpha= | 13 | deg
JavaFoil+Calcfoil stall+Eppler ext transition |  |  |  | L/D Max: | 112.554 | at alpha= | 2.5 | deg
Re: | 1000000 |  |  | Cd Min: | 0.0061 | at alpha= | 1.5 | deg
Mach: | 0.1 |  |  | Cl=0 at alpha= | -3.5 | deg
|  |  |  | @ Cl=0.1, Cd= | 0.015157
|  |  |  | @ Cl=0.4, Cd= | 0.0080702
|  |  |  | @ Cl=0.6, Cd= | 0.0063533
alpha (deg) | Cl | Cd | Cm | Cl/Cd
-17 | -0.392 | 0.15895 | -0.012 | -2.466
-16.5 | -0.408 | 0.14977 | -0.013 | -2.725
-16 | -0.424 | 0.13929 | -0.013 | -3.042
-15.5 | -0.439 | 0.13252 | -0.014 | -3.312
-15 | -0.453 | 0.12426 | -0.014 | -3.647
-14.5 | -0.466 | 0.11896 | -0.014 | -3.92
-14 | -0.478 | 0.11096 | -0.015 | -4.309
-13.5 | -0.488 | 0.103 | -0.015 | -4.738
-13 | -0.496 | 0.0979 | -0.016 | -5.064
-12.5 | -0.501 | 0.09364 | -0.016 | -5.35
-12 | -0.503 | 0.088 | -0.017 | -5.718
-11.5 | -0.502 | 0.08228 | -0.017 | -6.102
-11 | -0.498 | 0.07552 | -0.018 | -6.588
-10.5 | -0.489 | 0.07149 | -0.018 | -6.841
-10 | -0.476 | 0.06831 | -0.018 | -6.973
-9.5 | -0.46 | 0.06273 | -0.019 | -7.33
-9 | -0.439 | 0.05882 | -0.02 | -7.461
-8.5 | -0.414 | 0.05536 | -0.02 | -7.473
-8 | -0.385 | 0.05223 | -0.021 | -7.367
-7.5 | -0.352 | 0.04883 | -0.022 | -7.213
-7 | -0.316 | 0.04526 | -0.023 | -6.989
-6.5 | -0.277 | 0.04243 | -0.023 | -6.535
-6 | -0.235 | 0.04011 | -0.024 | -5.871
-5.5 | -0.191 | 0.03777 | -0.025 | -5.07
-5 | -0.145 | 0.03617 | -0.024 | -4.011
-4.5 | -0.098 | 0.0343 | -0.025 | -2.854
-4 | -0.049 | 0.03263 | -0.026 | -1.515
-3.5 | 0 | 0.009 | -0.052 | -0.043
-3 | 0.049 | 0.02983 | -0.027 | 1.651
-2.5 | 0.123 | 0.00854 | -0.054 | 14.37
-2 | 0.185 | 0.0084 | -0.055 | 21.976
-1.5 | 0.247 | 0.00826 | -0.056 | 29.867
-1 | 0.309 | 0.00819 | -0.057 | 37.716
-0.5 | 0.372 | 0.00808 | -0.058 | 46.068
0 | 0.429 | 0.00806 | -0.059 | 53.254
0.5 | 0.488 | 0.00806 | -0.06 | 60.587
1 | 0.548 | 0.008 | -0.061 | 68.542
1.5 | 0.608 | 0.0061 | -0.062 | 99.718
2 | 0.668 | 0.00624 | -0.063 | 107.092
2.5 | 0.728 | 0.00647 | -0.064 | 112.554
3 | 0.787 | 0.00727 | -0.065 | 108.29
3.5 | 0.846 | 0.00777 | -0.066 | 108.768
4 | 0.904 | 0.00825 | -0.067 | 109.528
4.5 | 0.962 | 0.0087 | -0.068 | 110.52
5 | 1.019 | 0.00922 | -0.069 | 110.457
5.5 | 1.076 | 0.00982 | -0.069 | 109.561
6 | 1.131 | 0.01031 | -0.07 | 109.765
6.5 | 1.185 | 0.011 | -0.071 | 107.73
7 | 1.237 | 0.01171 | -0.072 | 105.694
7.5 | 1.287 | 0.01248 | -0.073 | 103.169
8 | 1.328 | 0.01909 | -0.074 | 69.577
8.5 | 1.373 | 0.02021 | -0.075 | 67.972
9 | 1.417 | 0.02122 | -0.076 | 66.753
9.5 | 1.457 | 0.02227 | -0.077 | 65.401
10 | 1.494 | 0.02336 | -0.078 | 63.942
10.5 | 1.526 | 0.02468 | -0.079 | 61.823
11 | 1.552 | 0.02594 | -0.08 | 59.835
11.5 | 1.573 | 0.02741 | -0.08 | 57.388
12 | 1.59 | 0.02892 | -0.081 | 54.964
12.5 | 1.6 | 0.03053 | -0.082 | 52.427
13 | 1.604 | 0.03232 | -0.083 | 49.643
13.5 | 1.598 | 0.03428 | -0.084 | 46.624
14 | 1.586 | 0.03637 | -0.085 | 43.604
14.5 | 1.567 | 0.03891 | -0.086 | 40.26
15 | 1.542 | 0.04127 | -0.086 | 37.371
15.5 | 1.512 | 0.04458 | -0.087 | 33.903
16 | 1.473 | 0.04803 | -0.088 | 30.664
16.5 | 1.421 | 0.05246 | -0.088 | 27.088
17 | 1.368 | 0.05628 | -0.088 | 24.316
17.5 | 1.284 | 0.07044 | -0.086 | 18.234
18 | 1.166 | 0.10758 | -0.077 | 10.837

## 44. Re 1M Mach 0.10 (2)
BIGFOIL.COM POLAR EXPORT
NACA66-716 a=0.0
NACA66-716 a=0.0 |  |  |  | Cl Max: | 1.3147 | at alpha= | 16.5 | deg
XFOIL ncrit=9 |  |  |  | L/D Max: | 132.02 | at alpha= | 4.5 | deg
Re: | 1000000 |  |  | Cd Min: | 0.16705 | at alpha= | -16.5 | deg
Mach: | 0.1 |  |  | Cl=0 at alpha= | -4.2033 | deg
|  |  |  | @ Cl=0.1, Cd= | 0.0112
|  |  |  | @ Cl=0.4, Cd= | 0.0088091
|  |  |  | @ Cl=0.6, Cd= | 0.0065055
alpha (deg) | Cl | Cd | Cm | Cl/Cd
-16.5 | -0.304 | 0.16705 | -0.0471 | -1.8198
-16 | -0.2874 | 0.16101 | -0.0504 | -1.785
-15.5 | -0.2701 | 0.15519 | -0.0538 | -1.7404
-15 | -0.2548 | 0.14875 | -0.0573 | -1.7129
-14.5 | -0.2489 | 0.14012 | -0.0621 | -1.7763
-13.5 | -0.2218 | 0.12637 | -0.0684 | -1.7552
-13 | -0.2088 | 0.11995 | -0.0716 | -1.7407
-11.5 | -0.7303 | 0.02459 | -0.0763 | -29.6991
-11 | -0.6984 | 0.02127 | -0.0739 | -32.835
-10.5 | -0.6572 | 0.01904 | -0.0724 | -34.5168
-10 | -0.6112 | 0.01728 | -0.0715 | -35.3704
-9.5 | -0.5627 | 0.01597 | -0.0709 | -35.2348
-9 | -0.5124 | 0.01477 | -0.0704 | -34.6919
-8.5 | -0.4611 | 0.01394 | -0.0701 | -33.0775
-8 | -0.407 | 0.01391 | -0.0701 | -29.2595
-7.5 | -0.3525 | 0.01486 | -0.07 | -23.7214
-7 | -0.2993 | 0.01489 | -0.0699 | -20.1007
-6.5 | -0.2483 | 0.01537 | -0.0696 | -16.1548
-6 | -0.1953 | 0.01521 | -0.0695 | -12.8402
-5.5 | -0.1412 | 0.01419 | -0.0697 | -9.9507
-5 | -0.0875 | 0.01378 | -0.0699 | -6.3498
-4.5 | -0.0324 | 0.01301 | -0.0702 | -2.4904
-4 | 0.0222 | 0.01246 | -0.0703 | 1.7817
-3.5 | 0.0753 | 0.01152 | -0.0703 | 6.5365
-3 | 0.127 | 0.01085 | -0.07 | 11.7051
-2.5 | 0.1781 | 0.0103 | -0.0695 | 17.2913
-2 | 0.2298 | 0.00984 | -0.069 | 23.3537
-1.5 | 0.2822 | 0.00955 | -0.0688 | 29.5497
-1 | 0.3338 | 0.00911 | -0.0684 | 36.6411
-0.5 | 0.3884 | 0.00886 | -0.0686 | 43.8375
0 | 0.4431 | 0.00862 | -0.0688 | 51.4037
0.5 | 0.4718 | 0.00649 | -0.0648 | 72.6965
1 | 0.5272 | 0.00645 | -0.0649 | 81.7364
1.5 | 0.5846 | 0.0065 | -0.0655 | 89.9385
2 | 0.6408 | 0.00652 | -0.066 | 98.2822
2.5 | 0.6971 | 0.00653 | -0.0665 | 106.7534
3 | 0.7531 | 0.00652 | -0.0671 | 115.5061
3.5 | 0.8082 | 0.00654 | -0.0675 | 123.578
4 | 0.8606 | 0.00663 | -0.0674 | 129.8039
4.5 | 0.9083 | 0.00688 | -0.0664 | 132.0203
5 | 0.9504 | 0.00727 | -0.0643 | 130.729
5.5 | 0.9867 | 0.00774 | -0.0612 | 127.4806
6 | 1.0119 | 0.00822 | -0.0558 | 123.1022
6.5 | 1.033 | 0.00895 | -0.05 | 115.419
7 | 1.0475 | 0.00998 | -0.0435 | 104.9599
7.5 | 1.0625 | 0.01118 | -0.0375 | 95.0358
8 | 1.0807 | 0.01238 | -0.0322 | 87.294
8.5 | 1.0987 | 0.01366 | -0.0272 | 80.4319
9 | 1.148 | 0.0155 | -0.03 | 74.0645
9.5 | 1.1674 | 0.01721 | -0.0263 | 67.8327
10 | 1.1844 | 0.01912 | -0.0224 | 61.9456
10.5 | 1.1975 | 0.02139 | -0.0184 | 55.9841
11 | 1.2041 | 0.02419 | -0.014 | 49.7768
11.5 | 1.2058 | 0.0275 | -0.0095 | 43.8473
12 | 1.2062 | 0.03118 | -0.0054 | 38.6851
12.5 | 1.2217 | 0.03402 | -0.003 | 35.9112
13 | 1.2412 | 0.03669 | -0.0012 | 33.8294
13.5 | 1.2543 | 0.04 | 0.0008 | 31.3575
14 | 1.2733 | 0.04298 | 0.0021 | 29.6254
14.5 | 1.2865 | 0.04659 | 0.0034 | 27.6132
15 | 1.2936 | 0.05098 | 0.0046 | 25.3747
15.5 | 1.3056 | 0.05508 | 0.0052 | 23.7037
16 | 1.3139 | 0.05973 | 0.0056 | 21.9973
16.5 | 1.3147 | 0.06545 | 0.0056 | 20.0871
17 | 1.3084 | 0.07228 | 0.0052 | 18.1018
17.5 | 1.3122 | 0.07814 | 0.0043 | 16.7929
18 | 1.3132 | 0.08456 | 0.0029 | 15.5298
18.5 | 1.3115 | 0.09152 | 0.0011 | 14.3302
19 | 1.3039 | 0.09954 | -0.0013 | 13.0993
19.5 | 1.2898 | 0.10866 | -0.0044 | 11.8701
20 | 1.2865 | 0.11643 | -0.0076 | 11.0496

## 45. Re 1M Mach 0.25 (1)
BIGFOIL.COM POLAR EXPORT
NACA66-716 a=0.0
NACA66-716 a=0.0 |  |  |  | Cl Max: | 1.572 | at alpha= | 12 | deg
JavaFoil+Calcfoil stall+Eppler ext transition |  |  |  | L/D Max: | 108.438 | at alpha= | 4.5 | deg
Re: | 1000000 |  |  | Cd Min: | 0.00623 | at alpha= | 1.5 | deg
Mach: | 0.25 |  |  | Cl=0 at alpha= | -3.5 | deg
|  |  |  | @ Cl=0.1, Cd= | 0.029315
|  |  |  | @ Cl=0.4, Cd= | 0.0082231
|  |  |  | @ Cl=0.6, Cd= | 0.0069577
alpha (deg) | Cl | Cd | Cm | Cl/Cd
-15 | -0.069 | 0.14385 | -0.014 | -0.478
-14.5 | -0.143 | 0.13754 | -0.014 | -1.04
-14 | -0.206 | 0.12564 | -0.015 | -1.638
-13.5 | -0.254 | 0.11625 | -0.015 | -2.184
-13 | -0.295 | 0.10597 | -0.016 | -2.784
-12.5 | -0.331 | 0.10207 | -0.016 | -3.242
-12 | -0.361 | 0.09404 | -0.017 | -3.843
-11.5 | -0.386 | 0.08936 | -0.017 | -4.322
-11 | -0.405 | 0.08156 | -0.018 | -4.967
-10.5 | -0.417 | 0.07704 | -0.018 | -5.416
-10 | -0.423 | 0.07252 | -0.019 | -5.828
-9.5 | -0.421 | 0.06555 | -0.019 | -6.425
-9 | -0.412 | 0.06224 | -0.02 | -6.626
-8.5 | -0.397 | 0.05796 | -0.02 | -6.854
-8 | -0.376 | 0.05403 | -0.021 | -6.955
-7.5 | -0.349 | 0.04978 | -0.022 | -7.001
-7 | -0.316 | 0.04689 | -0.022 | -6.738
-6.5 | -0.279 | 0.04352 | -0.024 | -6.418
-6 | -0.239 | 0.04106 | -0.024 | -5.81
-5.5 | -0.195 | 0.03857 | -0.025 | -5.051
-5 | -0.149 | 0.03621 | -0.026 | -4.105
-4.5 | -0.1 | 0.03464 | -0.025 | -2.892
-4 | -0.051 | 0.03299 | -0.026 | -1.535
-3.5 | 0 | 0.03085 | -0.027 | -0.01
-3 | 0.051 | 0.03016 | -0.028 | 1.677
-2.5 | 0.102 | 0.02928 | -0.028 | 3.474
-2 | 0.19 | 0.00847 | -0.056 | 22.388
-1.5 | 0.254 | 0.00834 | -0.057 | 30.385
-1 | 0.318 | 0.00827 | -0.058 | 38.394
-0.5 | 0.382 | 0.00822 | -0.059 | 46.557
0 | 0.44 | 0.00823 | -0.06 | 53.49
0.5 | 0.501 | 0.00822 | -0.061 | 60.907
1 | 0.562 | 0.00816 | -0.062 | 68.877
1.5 | 0.623 | 0.00623 | -0.063 | 100.112
2 | 0.685 | 0.00641 | -0.064 | 106.912
2.5 | 0.747 | 0.00708 | -0.065 | 105.442
3 | 0.807 | 0.0076 | -0.066 | 106.19
3.5 | 0.867 | 0.00811 | -0.067 | 106.934
4 | 0.926 | 0.00858 | -0.068 | 107.924
4.5 | 0.986 | 0.00909 | -0.069 | 108.438
5 | 1.044 | 0.00968 | -0.07 | 107.879
5.5 | 1.103 | 0.01018 | -0.071 | 108.329
6 | 1.159 | 0.01085 | -0.072 | 106.792
6.5 | 1.213 | 0.01161 | -0.073 | 104.511
7 | 1.267 | 0.0124 | -0.074 | 102.112
7.5 | 1.317 | 0.01324 | -0.075 | 99.465
8 | 1.357 | 0.02041 | -0.076 | 66.503
8.5 | 1.401 | 0.02144 | -0.077 | 65.373
9 | 1.443 | 0.02253 | -0.078 | 64.035
9.5 | 1.48 | 0.02379 | -0.079 | 62.237
10 | 1.514 | 0.02498 | -0.08 | 60.594
10.5 | 1.54 | 0.02649 | -0.081 | 58.117
11 | 1.558 | 0.028 | -0.082 | 55.646
11.5 | 1.569 | 0.02974 | -0.082 | 52.748
12 | 1.572 | 0.03165 | -0.083 | 49.673
12.5 | 1.567 | 0.03361 | -0.084 | 46.619
13 | 1.55 | 0.03579 | -0.085 | 43.315
13.5 | 1.519 | 0.03833 | -0.086 | 39.628
14 | 1.475 | 0.04157 | -0.087 | 35.49
14.5 | 1.421 | 0.0451 | -0.087 | 31.508
15 | 1.354 | 0.04993 | -0.087 | 27.12
15.5 | 1.141 | 0.10912 | -0.065 | 10.457
16 | 1.038 | 0.13114 | -0.044 | 7.917
16.5 | 0.953 | 0.14366 | -0.043 | 6.633
17 | 0.861 | 0.15454 | -0.04 | 5.572

## 46. Re 1M Mach 0.25 (2)
BIGFOIL.COM POLAR EXPORT
NACA66-716 a=0.0
NACA66-716 a=0.0 |  |  |  | Cl Max: | 1.2736 | at alpha= | 16 | deg
XFOIL ncrit=9 |  |  |  | L/D Max: | 128.399 | at alpha= | 4 | deg
Re: | 1000000 |  |  | Cd Min: | 0.13614 | at alpha= | 20 | deg
Mach: | 0.25 |  |  | Cl=0 at alpha= | -4.2297 | deg
|  |  |  | @ Cl=0.1, Cd= | 0.01171
|  |  |  | @ Cl=0.4, Cd= | 0.0090069
|  |  |  | @ Cl=0.6, Cd= | 0.0066179
alpha (deg) | Cl | Cd | Cm | Cl/Cd
-9 | -0.523 | 0.01992 | -0.0773 | -26.255
-8.5 | -0.4746 | 0.01667 | -0.0762 | -28.4703
-7.5 | -0.3633 | 0.0149 | -0.0752 | -24.3826
-7 | -0.3073 | 0.01511 | -0.0747 | -20.3375
-6.5 | -0.2515 | 0.01567 | -0.0743 | -16.0498
-6 | -0.1982 | 0.01619 | -0.0737 | -12.2421
-5.5 | -0.1425 | 0.0155 | -0.0735 | -9.1935
-5 | -0.0872 | 0.01456 | -0.0735 | -5.989
-4.5 | -0.03 | 0.01363 | -0.0737 | -2.201
-4 | 0.0255 | 0.01374 | -0.0734 | 1.8559
-3.5 | 0.0834 | 0.01195 | -0.0739 | 6.9791
-3 | 0.1373 | 0.01117 | -0.0735 | 12.2919
-2.5 | 0.1898 | 0.01055 | -0.0729 | 17.9905
-2 | 0.2422 | 0.01007 | -0.0722 | 24.0516
-1.5 | 0.2963 | 0.00979 | -0.0719 | 30.2656
-1 | 0.3476 | 0.00926 | -0.0711 | 37.5378
-0.5 | 0.4035 | 0.00899 | -0.0711 | 44.8832
0 | 0.4595 | 0.00879 | -0.0712 | 52.2753
0.5 | 0.4885 | 0.00665 | -0.067 | 73.4586
1 | 0.5449 | 0.00658 | -0.0669 | 82.8116
1.5 | 0.603 | 0.00662 | -0.0673 | 91.0876
2 | 0.6611 | 0.00662 | -0.0678 | 99.864
2.5 | 0.7184 | 0.00664 | -0.0681 | 108.1928
3 | 0.7757 | 0.00666 | -0.0684 | 116.4715
3.5 | 0.8314 | 0.00672 | -0.0685 | 123.7202
4 | 0.8821 | 0.00687 | -0.0676 | 128.3988
4.5 | 0.9257 | 0.00722 | -0.0654 | 128.2133
5 | 0.9623 | 0.0077 | -0.0619 | 124.974
5.5 | 0.9827 | 0.00825 | -0.0551 | 119.1152
6 | 1.007 | 0.00898 | -0.0496 | 112.1381
6.5 | 1.0299 | 0.0099 | -0.0442 | 104.0303
7 | 1.0493 | 0.01102 | -0.0385 | 95.2178
7.5 | 1.064 | 0.01244 | -0.0323 | 85.5305
8 | 1.0828 | 0.01377 | -0.027 | 78.6347
8.5 | 1.1043 | 0.01525 | -0.0227 | 72.4131
9 | 1.1511 | 0.01737 | -0.0249 | 66.2694
9.5 | 1.1707 | 0.01927 | -0.021 | 60.7525
10 | 1.1867 | 0.02149 | -0.017 | 55.221
10.5 | 1.1975 | 0.02414 | -0.0127 | 49.6065
11 | 1.1989 | 0.02755 | -0.008 | 43.5172
11.5 | 1.1937 | 0.03168 | -0.0032 | 37.6799
12 | 1.2006 | 0.03532 | 0.0001 | 33.9921
12.5 | 1.2161 | 0.03855 | 0.0024 | 31.546
13 | 1.2323 | 0.04187 | 0.0043 | 29.4316
13.5 | 1.2445 | 0.04577 | 0.0061 | 27.1903
14 | 1.2582 | 0.0497 | 0.0074 | 25.3159
14.5 | 1.2615 | 0.05486 | 0.0085 | 22.9949
15 | 1.2673 | 0.06003 | 0.0092 | 21.1111
15.5 | 1.2731 | 0.06544 | 0.0093 | 19.4545
16 | 1.2736 | 0.0717 | 0.009 | 17.7629
16.5 | 1.2652 | 0.07927 | 0.008 | 15.9606
17 | 1.257 | 0.08717 | 0.0065 | 14.4201
17.5 | 1.2561 | 0.09436 | 0.0046 | 13.3118
18 | 1.253 | 0.10212 | 0.0022 | 12.2699
18.5 | 1.2491 | 0.11012 | -0.0007 | 11.3431
19 | 1.2391 | 0.11913 | -0.0044 | 10.4012
19.5 | 1.2303 | 0.12799 | -0.0081 | 9.6125
20 | 1.2288 | 0.13614 | -0.0122 | 9.026

## 47. Re 1M Mach 0.50 (1)
BIGFOIL.COM POLAR EXPORT
NACA66-716 a=0.0
NACA66-716 a=0.0 |  |  |  | Cl Max: | 1.495 | at alpha= | 9 | deg
JavaFoil+Calcfoil stall+Eppler ext transition |  |  |  | L/D Max: | 100.152 | at alpha= | 4 | deg
Re: | 1000000 |  |  | Cd Min: | 0.00783 | at alpha= | 2 | deg
Mach: | 0.5 |  |  | Cl=0 at alpha= | -3.5 | deg
|  |  |  | @ Cl=0.1, Cd= | 0.030467
|  |  |  | @ Cl=0.4, Cd= | 0.0087892
|  |  |  | @ Cl=0.6, Cd= | 0.0088603
alpha (deg) | Cl | Cd | Cm | Cl/Cd
-20 | -0.93 | 0.1955 | -0.014 | -4.757
-19.5 | -0.902 | 0.18485 | -0.015 | -4.881
-19 | -0.875 | 0.18228 | -0.015 | -4.799
-18.5 | -0.847 | 0.17364 | -0.015 | -4.879
-18 | -0.818 | 0.17599 | -0.015 | -4.649
-17.5 | -0.789 | 0.16481 | -0.015 | -4.79
-17 | -0.762 | 0.16087 | -0.016 | -4.734
-16.5 | -0.734 | 0.15303 | -0.016 | -4.795
-16 | -0.706 | 0.15457 | -0.016 | -4.566
-15.5 | -0.678 | 0.14431 | -0.017 | -4.698
-15 | -0.65 | 0.1409 | -0.017 | -4.613
-14.5 | -0.622 | 0.13961 | -0.018 | -4.455
-14 | -0.594 | 0.13038 | -0.018 | -4.556
-13.5 | -0.565 | 0.12726 | -0.018 | -4.438
-13 | -0.536 | 0.12153 | -0.018 | -4.414
-12.5 | -0.508 | 0.118 | -0.018 | -4.308
-12 | -0.48 | 0.11312 | -0.019 | -4.246
-11.5 | -0.452 | 0.11444 | -0.019 | -3.95
-11 | -0.424 | 0.10948 | -0.02 | -3.873
-10.5 | -0.396 | 0.10015 | -0.02 | -3.952
-10 | -0.368 | 0.09739 | -0.021 | -3.774
-9.5 | -0.339 | 0.10111 | -0.021 | -3.356
-9 | -0.311 | 0.09282 | -0.02 | -3.345
-8.5 | -0.282 | 0.08315 | -0.021 | -3.396
-8 | -0.254 | 0.0812 | -0.021 | -3.13
-7.5 | -0.226 | 0.08233 | -0.021 | -2.743
-7 | -0.198 | 0.06056 | -0.023 | -3.266
-6.5 | -0.17 | 0.05341 | -0.024 | -3.176
-6 | -0.201 | 0.0475 | -0.025 | -4.237
-5.5 | -0.195 | 0.04352 | -0.026 | -4.486
-5 | -0.157 | 0.03955 | -0.027 | -3.971
-4.5 | -0.109 | 0.03671 | -0.028 | -2.966
-4 | -0.056 | 0.03429 | -0.027 | -1.619
-3.5 | 0 | 0.03262 | -0.028 | -0.011
-3 | 0.056 | 0.03127 | -0.029 | 1.788
-2.5 | 0.113 | 0.03023 | -0.029 | 3.734
-2 | 0.17 | 0.02935 | -0.03 | 5.805
-1.5 | 0.229 | 0.02833 | -0.033 | 8.068
-1 | 0.354 | 0.00887 | -0.064 | 39.955
-0.5 | 0.428 | 0.00874 | -0.065 | 48.944
0 | 0.488 | 0.00889 | -0.067 | 54.932
0.5 | 0.555 | 0.0089 | -0.068 | 62.333
1 | 0.623 | 0.00884 | -0.069 | 70.464
1.5 | 0.692 | 0.00875 | -0.07 | 79.006
2 | 0.76 | 0.00783 | -0.071 | 96.975
2.5 | 0.827 | 0.00848 | -0.072 | 97.493
3 | 0.893 | 0.0091 | -0.073 | 98.148
3.5 | 0.959 | 0.00972 | -0.075 | 98.713
4 | 1.025 | 0.01023 | -0.076 | 100.152
4.5 | 1.09 | 0.01103 | -0.077 | 98.828
5 | 1.154 | 0.01182 | -0.078 | 97.638
5.5 | 1.218 | 0.01279 | -0.079 | 95.255
6 | 1.278 | 0.01377 | -0.08 | 92.858
6.5 | 1.335 | 0.01482 | -0.081 | 90.037
7 | 1.388 | 0.01607 | -0.082 | 86.398
7.5 | 1.427 | 0.02471 | -0.083 | 57.745
8 | 1.463 | 0.02632 | -0.084 | 55.594
8.5 | 1.488 | 0.02826 | -0.085 | 52.65
9 | 1.495 | 0.03037 | -0.086 | 49.211
9.5 | 1.47 | 0.0331 | -0.087 | 44.422
10 | 1.381 | 0.03642 | -0.088 | 37.919
10.5 | 0.771 | 0.07823 | -0.035 | 9.85
11 | 0.797 | 0.09963 | -0.032 | 7.996
11.5 | 0.824 | 0.11068 | -0.037 | 7.443
12 | 0.85 | 0.10869 | -0.038 | 7.825
12.5 | 0.878 | 0.11565 | -0.043 | 7.593
13 | 0.904 | 0.12195 | -0.043 | 7.416
13.5 | 0.931 | 0.129 | -0.044 | 7.213
14 | 0.959 | 0.1344 | -0.049 | 7.133

## 48. Re 1M Mach 0.50 (2)
BIGFOIL.COM POLAR EXPORT
NACA66-716 a=0.0
NACA66-716 a=0.0 |  |  |  | Cl Max: | 1.2033 | at alpha= | 10.5 | deg
XFOIL ncrit=9 |  |  |  | L/D Max: | 111.817 | at alpha= | 3 | deg
Re: | 1000000 |  |  | Cd Min: | 0.23279 | at alpha= | -20 | deg
Mach: | 0.5 |  |  | Cl=0 at alpha= | -4.3639 | deg
|  |  |  | @ Cl=0.1, Cd= | 0.014856
|  |  |  | @ Cl=0.4, Cd= | 0.010294
|  |  |  | @ Cl=0.6, Cd= | 0.0085133
alpha (deg) | Cl | Cd | Cm | Cl/Cd
-20 | -0.4358 | 0.23279 | -0.0209 | -1.8721
-19.5 | -0.413 | 0.22579 | -0.0257 | -1.8291
-19 | -0.3904 | 0.21877 | -0.0303 | -1.7845
-18.5 | -0.3675 | 0.21156 | -0.035 | -1.7371
-18 | -0.345 | 0.20381 | -0.0397 | -1.6928
-17.5 | -0.3239 | 0.19633 | -0.0445 | -1.6498
-17 | -0.3034 | 0.18888 | -0.0493 | -1.6063
-16.5 | -0.2797 | 0.18179 | -0.0531 | -1.5386
-16 | -0.2576 | 0.1749 | -0.0574 | -1.4728
-15.5 | -0.2359 | 0.1679 | -0.0615 | -1.405
-15 | -0.2185 | 0.15995 | -0.0665 | -1.3661
-14.5 | -0.2001 | 0.15234 | -0.0708 | -1.3135
-14 | -0.1774 | 0.14547 | -0.0742 | -1.2195
-13.5 | -0.1567 | 0.13891 | -0.078 | -1.1281
-13 | -0.1381 | 0.1319 | -0.0819 | -1.047
-12.5 | -0.1221 | 0.12435 | -0.0863 | -0.98191
-12 | -0.1088 | 0.11672 | -0.0906 | -0.93215
-11.5 | -0.0976 | 0.10895 | -0.0948 | -0.89582
-11 | -0.0835 | 0.10136 | -0.0976 | -0.8238
-10.5 | -0.0713 | 0.09445 | -0.1011 | -0.7549
-10 | -0.0652 | 0.08651 | -0.1051 | -0.75367
-9.5 | -0.0634 | 0.07838 | -0.1092 | -0.80888
-9 | -0.0627 | 0.07053 | -0.1136 | -0.88898
-8.5 | -0.0726 | 0.06173 | -0.12 | -1.1761
-8 | -0.0966 | 0.05397 | -0.1228 | -1.7899
-7.5 | -0.1283 | 0.04779 | -0.1193 | -2.6847
-7 | -0.15 | 0.04206 | -0.1131 | -3.5663
-6.5 | -0.1601 | 0.03527 | -0.1065 | -4.5393
-6 | -0.1374 | 0.03093 | -0.1018 | -4.4423
-5.5 | -0.1158 | 0.02498 | -0.0957 | -4.6357
-5 | -0.0732 | 0.02043 | -0.0918 | -3.583
-4.5 | -0.0166 | 0.01755 | -0.0898 | -0.94587
-4 | 0.0444 | 0.01661 | -0.0887 | 2.6731
-3.5 | 0.1119 | 0.01448 | -0.0886 | 7.7279
-3 | 0.1818 | 0.01294 | -0.0891 | 14.0495
-2.5 | 0.2451 | 0.01195 | -0.0887 | 20.5105
-2 | 0.3022 | 0.01121 | -0.0871 | 26.9581
-1.5 | 0.3581 | 0.01061 | -0.0854 | 33.7512
-1 | 0.4137 | 0.01019 | -0.0837 | 40.5986
-0.5 | 0.4697 | 0.00976 | -0.0821 | 48.125
0 | 0.5318 | 0.00948 | -0.0817 | 56.097
0.5 | 0.5908 | 0.00925 | -0.0807 | 63.8703
1 | 0.6169 | 0.00716 | -0.0744 | 86.1592
1.5 | 0.6775 | 0.0072 | -0.0734 | 94.0972
2 | 0.7389 | 0.00725 | -0.0727 | 101.9172
2.5 | 0.7961 | 0.00733 | -0.0711 | 108.6085
3 | 0.8431 | 0.00754 | -0.0676 | 111.817
3.5 | 0.8632 | 0.00806 | -0.0591 | 107.0968
4 | 0.8834 | 0.00904 | -0.0515 | 97.7212
4.5 | 0.9065 | 0.01015 | -0.0447 | 89.3103
5 | 0.9323 | 0.01141 | -0.0388 | 81.709
5.5 | 0.9601 | 0.01269 | -0.0334 | 75.658
6.5 | 1.0172 | 0.01552 | -0.0233 | 65.5412
7 | 1.0426 | 0.01716 | -0.018 | 60.7576
7.5 | 1.0717 | 0.01877 | -0.0133 | 57.0964
8.5 | 1.1228 | 0.02298 | -0.0045 | 48.8599
9 | 1.1728 | 0.02593 | -0.0063 | 45.2295
9.5 | 1.1918 | 0.02884 | -0.002 | 41.3245
10 | 1.2031 | 0.03237 | 0.0025 | 37.1671
10.5 | 1.2033 | 0.03684 | 0.0071 | 32.6629
11 | 1.1847 | 0.04295 | 0.0116 | 27.5832
11.5 | 1.1717 | 0.04933 | 0.0148 | 23.7523
12 | 1.1767 | 0.05486 | 0.0167 | 21.4491
12.5 | 1.1773 | 0.0611 | 0.0179 | 19.2684
13 | 1.1787 | 0.06765 | 0.0185 | 17.4235
13.5 | 1.1713 | 0.07541 | 0.0182 | 15.5324
14 | 1.1617 | 0.08381 | 0.017 | 13.8611
14.5 | 1.1548 | 0.09224 | 0.0153 | 12.5195
15 | 1.1465 | 0.10125 | 0.0128 | 11.3235
15.5 | 1.1385 | 0.11044 | 0.0098 | 10.3088

## 49. Re 2M Mach 0.00 (1)
BIGFOIL.COM POLAR EXPORT
NACA66-716 a=0.0
NACA66-716 a=0.0 |  |  |  | Cl Max: | 1.615 | at alpha= | 13 | deg
JavaFoil+Calcfoil stall+Eppler ext transition |  |  |  | L/D Max: | 118.441 | at alpha= | 5 | deg
Re: | 2000000 |  |  | Cd Min: | 0.00579 | at alpha= | 1.5 | deg
Mach: | 0 |  |  | Cl=0 at alpha= | -3.5 | deg
|  |  |  | @ Cl=0.1, Cd= | 0.0074069
|  |  |  | @ Cl=0.4, Cd= | 0.0068734
|  |  |  | @ Cl=0.6, Cd= | 0.0059948
alpha (deg) | Cl | Cd | Cm | Cl/Cd
-17.5 | -0.423 | 0.14732 | -0.012 | -2.874
-17 | -0.437 | 0.14051 | -0.013 | -3.112
-16.5 | -0.451 | 0.13474 | -0.013 | -3.346
-16 | -0.464 | 0.12713 | -0.014 | -3.649
-15.5 | -0.476 | 0.12153 | -0.014 | -3.919
-15 | -0.488 | 0.11443 | -0.014 | -4.262
-14.5 | -0.498 | 0.10874 | -0.015 | -4.578
-14 | -0.506 | 0.10341 | -0.015 | -4.898
-13.5 | -0.513 | 0.09768 | -0.016 | -5.255
-13 | -0.518 | 0.09115 | -0.016 | -5.682
-12.5 | -0.52 | 0.08714 | -0.016 | -5.969
-12 | -0.519 | 0.08123 | -0.017 | -6.394
-11.5 | -0.516 | 0.07612 | -0.017 | -6.774
-11 | -0.508 | 0.07218 | -0.018 | -7.044
-10.5 | -0.498 | 0.06788 | -0.018 | -7.329
-10 | -0.483 | 0.06441 | -0.019 | -7.496
-9.5 | -0.465 | 0.06 | -0.02 | -7.742
-9 | -0.442 | 0.05568 | -0.02 | -7.942
-8.5 | -0.416 | 0.05313 | -0.021 | -7.83
-8 | -0.386 | 0.04955 | -0.022 | -7.792
-7.5 | -0.353 | 0.04602 | -0.023 | -7.671
-7 | -0.316 | 0.04324 | -0.023 | -7.318
-6.5 | -0.277 | 0.04053 | -0.024 | -6.841
-6 | -0.236 | 0.03783 | -0.026 | -6.23
-5.5 | -0.236 | 0.00864 | -0.047 | -27.317
-5 | -0.179 | 0.00832 | -0.048 | -21.561
-4.5 | -0.121 | 0.00807 | -0.05 | -14.988
-4 | -0.061 | 0.00785 | -0.051 | -7.766
-3.5 | 0 | 0.00775 | -0.052 | -0.05
-3 | 0.061 | 0.00749 | -0.053 | 8.099
-2.5 | 0.122 | 0.00736 | -0.054 | 16.598
-2 | 0.184 | 0.00723 | -0.055 | 25.402
-1.5 | 0.246 | 0.00712 | -0.056 | 34.511
-1 | 0.308 | 0.00712 | -0.057 | 43.169
-0.5 | 0.37 | 0.00708 | -0.058 | 52.335
0 | 0.431 | 0.00666 | -0.059 | 64.831
0.5 | 0.49 | 0.00694 | -0.06 | 70.59
1 | 0.549 | 0.0073 | -0.061 | 75.231
1.5 | 0.608 | 0.00579 | -0.062 | 104.993
2 | 0.668 | 0.00614 | -0.063 | 108.682
2.5 | 0.727 | 0.00649 | -0.063 | 112.018
3 | 0.785 | 0.00685 | -0.064 | 114.697
3.5 | 0.844 | 0.00722 | -0.065 | 116.803
4 | 0.902 | 0.00765 | -0.066 | 117.908
4.5 | 0.959 | 0.00811 | -0.067 | 118.34
5 | 1.016 | 0.00858 | -0.068 | 118.441
5.5 | 1.074 | 0.00913 | -0.069 | 117.63
6 | 1.129 | 0.00968 | -0.07 | 116.656
6.5 | 1.183 | 0.01022 | -0.071 | 115.715
7 | 1.235 | 0.01078 | -0.072 | 114.526
7.5 | 1.285 | 0.01157 | -0.073 | 111.054
8 | 1.333 | 0.01243 | -0.074 | 107.216
8.5 | 1.373 | 0.01767 | -0.075 | 77.693
9 | 1.416 | 0.01853 | -0.076 | 76.41
9.5 | 1.457 | 0.01941 | -0.077 | 75.043
10 | 1.495 | 0.02036 | -0.078 | 73.387
10.5 | 1.527 | 0.02143 | -0.079 | 71.291
11 | 1.555 | 0.02262 | -0.08 | 68.738
11.5 | 1.578 | 0.0237 | -0.08 | 66.573
12 | 1.596 | 0.02505 | -0.081 | 63.716
12.5 | 1.609 | 0.02639 | -0.082 | 60.966
13 | 1.615 | 0.02788 | -0.083 | 57.947
13.5 | 1.613 | 0.02954 | -0.084 | 54.608
14 | 1.605 | 0.03114 | -0.085 | 51.542
14.5 | 1.59 | 0.03312 | -0.086 | 48.026
15 | 1.571 | 0.03527 | -0.086 | 44.532
15.5 | 1.545 | 0.03782 | -0.087 | 40.865
16 | 1.513 | 0.04042 | -0.088 | 37.432
16.5 | 1.471 | 0.04275 | -0.089 | 34.419
17 | 1.424 | 0.04594 | -0.089 | 31.001
17.5 | 1.374 | 0.04975 | -0.09 | 27.624
18 | 1.321 | 0.05422 | -0.09 | 24.355

## 50. Re 2M Mach 0.00 (2)
BIGFOIL.COM POLAR EXPORT
NACA66-716 a=0.0
NACA66-716 a=0.0 |  |  |  | Cl Max: | 1.4605 | at alpha= | 19.5 | deg
XFOIL ncrit=9 |  |  |  | L/D Max: | 150.297 | at alpha= | 3.5 | deg
Re: | 2000000 |  |  | Cd Min: | 0.18485 | at alpha= | -18 | deg
Mach: | 0 |  |  | Cl=0 at alpha= | -4.0255 | deg
|  |  |  | @ Cl=0.1, Cd= | 0.0082398
|  |  |  | @ Cl=0.4, Cd= | 0.0070341
|  |  |  | @ Cl=0.6, Cd= | 0.0048177
alpha (deg) | Cl | Cd | Cm | Cl/Cd
-18 | -0.3533 | 0.18485 | -0.0356 | -1.9113
-17 | -0.3228 | 0.17167 | -0.0431 | -1.8804
-16.5 | -0.3052 | 0.166 | -0.0467 | -1.8386
-16 | -0.2899 | 0.15943 | -0.0503 | -1.8184
-15.5 | -0.2784 | 0.151 | -0.0543 | -1.8437
-15 | -0.2684 | 0.14316 | -0.0581 | -1.8748
-14 | -0.4885 | 0.07788 | -0.0865 | -6.2725
-13.5 | -0.6526 | 0.05284 | -0.097 | -12.3505
-13 | -0.8529 | 0.02935 | -0.0762 | -29.0596
-12.5 | -0.8424 | 0.02286 | -0.0721 | -36.8504
-12 | -0.8085 | 0.02028 | -0.07 | -39.8669
-11 | -0.7238 | 0.017 | -0.0675 | -42.5765
-10.5 | -0.6794 | 0.01517 | -0.0665 | -44.7858
-10 | -0.6313 | 0.01391 | -0.0659 | -45.3846
-9.5 | -0.5816 | 0.013 | -0.0655 | -44.7385
-9 | -0.5315 | 0.01221 | -0.065 | -43.5299
-8.5 | -0.4811 | 0.01157 | -0.0646 | -41.5817
-8 | -0.4305 | 0.01091 | -0.0642 | -39.4592
-7.5 | -0.3815 | 0.01019 | -0.0635 | -37.4387
-7 | -0.3275 | 0.00998 | -0.0636 | -32.8156
-6.5 | -0.2709 | 0.00996 | -0.0642 | -27.1988
-6 | -0.2148 | 0.0099 | -0.0647 | -21.697
-5.5 | -0.1611 | 0.00963 | -0.0648 | -16.729
-5 | -0.1061 | 0.0095 | -0.0652 | -11.1684
-4.5 | -0.0521 | 0.00918 | -0.0653 | -5.6754
-4 | 0.0028 | 0.00894 | -0.0656 | 0.3132
-3.5 | 0.0565 | 0.00861 | -0.0657 | 6.5621
-3 | 0.1082 | 0.00817 | -0.0654 | 13.2436
-2.5 | 0.1622 | 0.00795 | -0.0655 | 20.4025
-2 | 0.2172 | 0.00768 | -0.0659 | 28.2812
-1.5 | 0.273 | 0.00748 | -0.0664 | 36.4973
-1 | 0.3275 | 0.00719 | -0.0666 | 45.5494
-0.5 | 0.3834 | 0.00709 | -0.0671 | 54.0762
0 | 0.4398 | 0.0069 | -0.0678 | 63.7391
0.5 | 0.4955 | 0.00668 | -0.0683 | 74.1766
1 | 0.5311 | 0.00483 | -0.0657 | 109.9586
1.5 | 0.589 | 0.00481 | -0.0666 | 122.4532
2 | 0.6464 | 0.00485 | -0.0675 | 133.2784
2.5 | 0.7031 | 0.00491 | -0.0683 | 143.1976
3 | 0.7577 | 0.00508 | -0.0687 | 149.1535
3.5 | 0.8086 | 0.00538 | -0.0684 | 150.2974
4 | 0.8576 | 0.00573 | -0.0678 | 149.6684
4.5 | 0.9052 | 0.00611 | -0.067 | 148.1506
5 | 0.9511 | 0.00646 | -0.0658 | 147.2291
5.5 | 0.9924 | 0.00687 | -0.0638 | 144.4541
6 | 1.0191 | 0.0074 | -0.0588 | 137.7162
6.5 | 1.0331 | 0.00827 | -0.0517 | 124.9214
7.5 | 1.0768 | 0.01018 | -0.0417 | 105.776
8 | 1.0951 | 0.01143 | -0.0366 | 95.8093
9 | 1.13 | 0.01417 | -0.0267 | 79.7459
9.5 | 1.1468 | 0.01561 | -0.022 | 73.4657
11 | 1.2038 | 0.02302 | -0.015 | 52.2937
11.5 | 1.2214 | 0.02527 | -0.012 | 48.334
12 | 1.2453 | 0.02722 | -0.0098 | 45.7494
12.5 | 1.2713 | 0.02911 | -0.0081 | 43.6723
13 | 1.2941 | 0.03128 | -0.0063 | 41.3715
13.5 | 1.3189 | 0.03339 | -0.0048 | 39.4999
14 | 1.3397 | 0.03586 | -0.0032 | 37.3592
14.5 | 1.3585 | 0.03857 | -0.0017 | 35.2217
15 | 1.3793 | 0.04124 | -0.0005 | 33.4457
15.5 | 1.3971 | 0.04425 | 0.0006 | 31.5729
16 | 1.4073 | 0.04807 | 0.0019 | 29.2761
16.5 | 1.421 | 0.05174 | 0.0026 | 27.4642
17 | 1.4362 | 0.05539 | 0.0029 | 25.9289
17.5 | 1.4457 | 0.05973 | 0.0031 | 24.2039
18 | 1.4493 | 0.06492 | 0.0031 | 22.3244
18.5 | 1.45 | 0.07069 | 0.0027 | 20.5121
19 | 1.4586 | 0.07561 | 0.0019 | 19.2911
19.5 | 1.4605 | 0.08156 | 0.0007 | 17.9071
20 | 1.4599 | 0.088 | -0.0009 | 16.5898

## 51. Re 2M Mach 0.10 (1)
BIGFOIL.COM POLAR EXPORT
NACA66-716 a=0.0
NACA66-716 a=0.0 |  |  |  | Cl Max: | 1.61 | at alpha= | 13 | deg
JavaFoil+Calcfoil stall+Eppler ext transition |  |  |  | L/D Max: | 118.064 | at alpha= | 4.5 | deg
Re: | 2000000 |  |  | Cd Min: | 0.00582 | at alpha= | 1.5 | deg
Mach: | 0.1 |  |  | Cl=0 at alpha= | -3.5 | deg
|  |  |  | @ Cl=0.1, Cd= | 0.0074797
|  |  |  | @ Cl=0.4, Cd= | 0.0068893
|  |  |  | @ Cl=0.6, Cd= | 0.006109
alpha (deg) | Cl | Cd | Cm | Cl/Cd
-17 | -0.392 | 0.14497 | -0.013 | -2.706
-16.5 | -0.408 | 0.13627 | -0.013 | -2.996
-16 | -0.424 | 0.13007 | -0.014 | -3.26
-15.5 | -0.439 | 0.1222 | -0.014 | -3.594
-15 | -0.454 | 0.11506 | -0.014 | -3.942
-14.5 | -0.467 | 0.11028 | -0.015 | -4.232
-14 | -0.478 | 0.1033 | -0.015 | -4.631
-13.5 | -0.488 | 0.09764 | -0.016 | -5.002
-13 | -0.496 | 0.09217 | -0.016 | -5.383
-12.5 | -0.501 | 0.08798 | -0.017 | -5.698
-12 | -0.504 | 0.083 | -0.017 | -6.067
-11.5 | -0.503 | 0.0784 | -0.017 | -6.41
-11 | -0.498 | 0.07257 | -0.018 | -6.861
-10.5 | -0.489 | 0.06847 | -0.018 | -7.148
-10 | -0.477 | 0.06511 | -0.019 | -7.322
-9.5 | -0.46 | 0.06052 | -0.02 | -7.603
-9 | -0.439 | 0.0562 | -0.02 | -7.816
-8.5 | -0.414 | 0.05318 | -0.021 | -7.787
-8 | -0.385 | 0.04986 | -0.022 | -7.727
-7.5 | -0.353 | 0.0468 | -0.022 | -7.537
-7 | -0.317 | 0.04338 | -0.023 | -7.3
-6.5 | -0.278 | 0.04087 | -0.024 | -6.794
-6 | -0.236 | 0.03808 | -0.026 | -6.203
-5.5 | -0.237 | 0.00865 | -0.048 | -27.383
-5 | -0.18 | 0.00833 | -0.049 | -21.613
-4.5 | -0.121 | 0.00804 | -0.05 | -15.1
-4 | -0.061 | 0.0079 | -0.051 | -7.753
-3.5 | 0 | 0.00772 | -0.052 | -0.05
-3 | 0.061 | 0.00753 | -0.053 | 8.094
-2.5 | 0.123 | 0.00745 | -0.054 | 16.469
-2 | 0.185 | 0.00735 | -0.055 | 25.138
-1.5 | 0.247 | 0.00721 | -0.056 | 34.242
-1 | 0.309 | 0.00714 | -0.057 | 43.284
-0.5 | 0.372 | 0.00705 | -0.058 | 52.828
0 | 0.433 | 0.0067 | -0.059 | 64.624
0.5 | 0.492 | 0.00693 | -0.06 | 70.995
1 | 0.552 | 0.00737 | -0.061 | 74.818
1.5 | 0.611 | 0.00582 | -0.062 | 105.097
2 | 0.671 | 0.0062 | -0.063 | 108.236
2.5 | 0.73 | 0.00655 | -0.064 | 111.489
3 | 0.789 | 0.00688 | -0.065 | 114.631
3.5 | 0.847 | 0.00728 | -0.066 | 116.481
4 | 0.906 | 0.00772 | -0.067 | 117.283
4.5 | 0.964 | 0.00816 | -0.068 | 118.064
5 | 1.021 | 0.00867 | -0.069 | 117.812
5.5 | 1.078 | 0.0092 | -0.07 | 117.168
6 | 1.134 | 0.00975 | -0.071 | 116.352
6.5 | 1.188 | 0.01031 | -0.072 | 115.175
7 | 1.24 | 0.01091 | -0.073 | 113.71
7.5 | 1.29 | 0.01168 | -0.074 | 110.418
8 | 1.332 | 0.01684 | -0.074 | 79.106
8.5 | 1.378 | 0.01787 | -0.075 | 77.107
9 | 1.421 | 0.01871 | -0.076 | 75.944
9.5 | 1.461 | 0.01966 | -0.077 | 74.328
10 | 1.499 | 0.02061 | -0.078 | 72.721
10.5 | 1.531 | 0.02173 | -0.079 | 70.426
11 | 1.557 | 0.02286 | -0.08 | 68.12
11.5 | 1.578 | 0.02412 | -0.081 | 65.429
12 | 1.595 | 0.02541 | -0.082 | 62.765
12.5 | 1.606 | 0.02679 | -0.083 | 59.939
13 | 1.61 | 0.02834 | -0.084 | 56.799
13.5 | 1.604 | 0.0301 | -0.084 | 53.306
14 | 1.592 | 0.03173 | -0.085 | 50.188
14.5 | 1.574 | 0.03406 | -0.086 | 46.208
15 | 1.55 | 0.03603 | -0.087 | 43.008
15.5 | 1.519 | 0.03875 | -0.088 | 39.204
16 | 1.481 | 0.04151 | -0.088 | 35.685
16.5 | 1.433 | 0.0446 | -0.089 | 32.126
17 | 1.38 | 0.04798 | -0.089 | 28.757
17.5 | 1.323 | 0.05167 | -0.09 | 25.613
18 | 1.263 | 0.05685 | -0.09 | 22.219

## 52. Re 2M Mach 0.10 (2)
BIGFOIL.COM POLAR EXPORT
NACA66-716 a=0.0
NACA66-716 a=0.0 |  |  |  | Cl Max: | 1.4481 | at alpha= | 19.5 | deg
XFOIL ncrit=9 |  |  |  | L/D Max: | 149.982 | at alpha= | 3.5 | deg
Re: | 2000000 |  |  | Cd Min: | 0.1722 | at alpha= | -17 | deg
Mach: | 0.1 |  |  | Cl=0 at alpha= | -4.0353 | deg
|  |  |  | @ Cl=0.1, Cd= | 0.0083049
|  |  |  | @ Cl=0.4, Cd= | 0.0070538
|  |  |  | @ Cl=0.6, Cd= | 0.0048251
alpha (deg) | Cl | Cd | Cm | Cl/Cd
-17 | -0.3218 | 0.1722 | -0.0432 | -1.8688
-16.5 | -0.3041 | 0.16651 | -0.0468 | -1.8263
-16 | -0.2886 | 0.15995 | -0.0504 | -1.8043
-15.5 | -0.2766 | 0.15156 | -0.0545 | -1.825
-15 | -0.2663 | 0.14373 | -0.0583 | -1.8528
-13.5 | -0.4783 | 0.07258 | -0.0913 | -6.59
-13 | -0.5946 | 0.05447 | -0.0985 | -10.9161
-12.5 | -0.7025 | 0.04351 | -0.0868 | -16.1457
-12 | -0.7994 | 0.02353 | -0.0733 | -33.9737
-11.5 | -0.7667 | 0.02019 | -0.071 | -37.9742
-11 | -0.7257 | 0.01811 | -0.0694 | -40.0718
-10.5 | -0.6822 | 0.01606 | -0.0682 | -42.4782
-10 | -0.6348 | 0.01442 | -0.0674 | -44.0222
-9.5 | -0.5847 | 0.01337 | -0.0668 | -43.7322
-9 | -0.5342 | 0.01247 | -0.0663 | -42.8388
-8.5 | -0.4832 | 0.01176 | -0.0658 | -41.0884
-8 | -0.432 | 0.01108 | -0.0653 | -38.9892
-7.5 | -0.3834 | 0.01021 | -0.0644 | -37.5514
-7 | -0.3291 | 0.00999 | -0.0645 | -32.9429
-6.5 | -0.272 | 0.00998 | -0.065 | -27.2545
-6 | -0.2153 | 0.00993 | -0.0655 | -21.6818
-5.5 | -0.1606 | 0.00973 | -0.0657 | -16.5057
-5 | -0.1057 | 0.00955 | -0.0659 | -11.0681
-4.5 | -0.0513 | 0.00923 | -0.066 | -5.558
-4 | 0.0039 | 0.00898 | -0.0663 | 0.4343
-3.5 | 0.0586 | 0.00871 | -0.0664 | 6.7279
-3 | 0.1097 | 0.00821 | -0.066 | 13.3618
-2.5 | 0.1639 | 0.00797 | -0.0661 | 20.5646
-2 | 0.2192 | 0.00769 | -0.0664 | 28.5046
-1.5 | 0.2752 | 0.00749 | -0.0668 | 36.7423
-1 | 0.33 | 0.00721 | -0.0671 | 45.7698
-0.5 | 0.3862 | 0.0071 | -0.0676 | 54.3944
0 | 0.4429 | 0.00691 | -0.0682 | 64.0955
0.5 | 0.499 | 0.00672 | -0.0688 | 74.256
1 | 0.5345 | 0.00484 | -0.0661 | 110.4339
1.5 | 0.5927 | 0.00482 | -0.067 | 122.9668
2 | 0.6504 | 0.00486 | -0.0679 | 133.8272
2.5 | 0.7073 | 0.00493 | -0.0686 | 143.4686
3 | 0.7618 | 0.00512 | -0.0689 | 148.7891
3.5 | 0.8129 | 0.00542 | -0.0686 | 149.9815
4 | 0.8619 | 0.00577 | -0.0679 | 149.3761
4.5 | 0.9093 | 0.00615 | -0.067 | 147.8537
5 | 0.9543 | 0.00653 | -0.0656 | 146.1409
5.5 | 0.995 | 0.00694 | -0.0633 | 143.3718
6 | 1.0185 | 0.00748 | -0.0576 | 136.1631
6.5 | 1.0337 | 0.00839 | -0.0508 | 123.2062
7 | 1.0568 | 0.00928 | -0.0458 | 113.8793
7.5 | 1.0778 | 0.01037 | -0.0408 | 103.9344
8 | 1.0959 | 0.01165 | -0.0356 | 94.0687
8.5 | 1.1153 | 0.01296 | -0.0309 | 86.0571
9 | 1.1309 | 0.01445 | -0.0258 | 78.263
9.5 | 1.1481 | 0.01592 | -0.0211 | 72.1168
10 | 1.187 | 0.01837 | -0.0229 | 64.6162
10.5 | 1.1981 | 0.02073 | -0.0185 | 57.7955
11 | 1.2019 | 0.02368 | -0.0137 | 50.7559
11.5 | 1.2214 | 0.02587 | -0.0109 | 47.213
12 | 1.2454 | 0.02786 | -0.0088 | 44.7021
12.5 | 1.2712 | 0.02983 | -0.007 | 42.6148
13 | 1.2936 | 0.03209 | -0.0051 | 40.3116
13.5 | 1.3188 | 0.03424 | -0.0037 | 38.5164
14 | 1.3385 | 0.03686 | -0.002 | 36.3131
14.5 | 1.3575 | 0.03965 | -0.0005 | 34.2371
15 | 1.3767 | 0.04255 | 0.0008 | 32.3549
15.5 | 1.3931 | 0.04578 | 0.0019 | 30.4303
16 | 1.404 | 0.04966 | 0.0031 | 28.2723
16.5 | 1.4168 | 0.05354 | 0.0037 | 26.4625
17 | 1.4307 | 0.05743 | 0.0041 | 24.9121
17.5 | 1.4381 | 0.06215 | 0.0042 | 23.1392
18 | 1.4366 | 0.06812 | 0.0041 | 21.0893
18.5 | 1.441 | 0.07357 | 0.0034 | 19.5868
19 | 1.4476 | 0.07894 | 0.0024 | 18.338
19.5 | 1.4481 | 0.08524 | 0.001 | 16.9885
20 | 1.4456 | 0.09212 | -0.0009 | 15.6926

## 53. Re 2M Mach 0.25 (1)
BIGFOIL.COM POLAR EXPORT
NACA66-716 a=0.0
NACA66-716 a=0.0 |  |  |  | Cl Max: | 1.577 | at alpha= | 12 | deg
JavaFoil+Calcfoil stall+Eppler ext transition |  |  |  | L/D Max: | 115.928 | at alpha= | 4.5 | deg
Re: | 2000000 |  |  | Cd Min: | 0.00601 | at alpha= | 1.5 | deg
Mach: | 0.25 |  |  | Cl=0 at alpha= | -3.5 | deg
|  |  |  | @ Cl=0.1, Cd= | 0.0075843
|  |  |  | @ Cl=0.4, Cd= | 0.0067458
|  |  |  | @ Cl=0.6, Cd= | 0.0066784
alpha (deg) | Cl | Cd | Cm | Cl/Cd
-15 | -0.069 | 0.13024 | -0.014 | -0.528
-14.5 | -0.143 | 0.12531 | -0.015 | -1.142
-14 | -0.206 | 0.11486 | -0.015 | -1.793
-13.5 | -0.254 | 0.10642 | -0.016 | -2.387
-13 | -0.295 | 0.10104 | -0.016 | -2.922
-12.5 | -0.331 | 0.09412 | -0.017 | -3.518
-12 | -0.362 | 0.08758 | -0.017 | -4.129
-11.5 | -0.387 | 0.08307 | -0.018 | -4.653
-11 | -0.405 | 0.07725 | -0.018 | -5.247
-10.5 | -0.418 | 0.073 | -0.019 | -5.72
-10 | -0.423 | 0.06793 | -0.019 | -6.226
-9.5 | -0.421 | 0.06232 | -0.02 | -6.762
-9 | -0.413 | 0.05921 | -0.02 | -6.972
-8.5 | -0.398 | 0.05567 | -0.021 | -7.14
-8 | -0.376 | 0.05172 | -0.021 | -7.27
-7.5 | -0.349 | 0.04768 | -0.022 | -7.318
-7 | -0.316 | 0.04509 | -0.023 | -7.016
-6.5 | -0.28 | 0.0417 | -0.024 | -6.705
-6 | -0.239 | 0.0396 | -0.025 | -6.03
-5.5 | -0.195 | 0.03707 | -0.026 | -5.263
-5 | -0.184 | 0.00863 | -0.05 | -21.322
-4.5 | -0.124 | 0.00828 | -0.051 | -15.011
-4 | -0.063 | 0.008 | -0.052 | -7.85
-3.5 | 0 | 0.00788 | -0.053 | -0.051
-3 | 0.063 | 0.00769 | -0.054 | 8.136
-2.5 | 0.126 | 0.00751 | -0.055 | 16.768
-2 | 0.19 | 0.00741 | -0.056 | 25.589
-1.5 | 0.254 | 0.0073 | -0.058 | 34.709
-1 | 0.318 | 0.00726 | -0.059 | 43.729
-0.5 | 0.382 | 0.00665 | -0.06 | 57.485
0 | 0.444 | 0.00698 | -0.061 | 63.611
0.5 | 0.505 | 0.00707 | -0.062 | 71.388
1 | 0.566 | 0.00752 | -0.062 | 75.205
1.5 | 0.627 | 0.00601 | -0.063 | 104.307
2 | 0.688 | 0.0064 | -0.064 | 107.523
2.5 | 0.748 | 0.00677 | -0.065 | 110.576
3 | 0.809 | 0.00714 | -0.066 | 113.291
3.5 | 0.869 | 0.00757 | -0.067 | 114.694
4 | 0.928 | 0.00803 | -0.068 | 115.664
4.5 | 0.988 | 0.00852 | -0.069 | 115.928
5 | 1.047 | 0.00908 | -0.07 | 115.289
5.5 | 1.105 | 0.00964 | -0.071 | 114.596
6 | 1.162 | 0.01022 | -0.072 | 113.659
6.5 | 1.217 | 0.01076 | -0.073 | 113.039
7 | 1.27 | 0.01155 | -0.074 | 109.96
7.5 | 1.32 | 0.01241 | -0.075 | 106.342
8 | 1.361 | 0.01805 | -0.076 | 75.415
8.5 | 1.406 | 0.01897 | -0.077 | 74.11
9 | 1.447 | 0.0199 | -0.078 | 72.731
9.5 | 1.485 | 0.02097 | -0.079 | 70.807
10 | 1.518 | 0.02205 | -0.08 | 68.858
10.5 | 1.545 | 0.02336 | -0.081 | 66.129
11 | 1.563 | 0.02469 | -0.082 | 63.32
11.5 | 1.574 | 0.0262 | -0.083 | 60.073
12 | 1.577 | 0.02778 | -0.084 | 56.771
12.5 | 1.573 | 0.02949 | -0.085 | 53.326
13 | 1.556 | 0.03145 | -0.086 | 49.483
13.5 | 1.525 | 0.03356 | -0.086 | 45.443
14 | 1.482 | 0.03637 | -0.087 | 40.762
14.5 | 1.429 | 0.03916 | -0.088 | 36.501
15 | 1.366 | 0.04261 | -0.088 | 32.048
15.5 | 1.292 | 0.04661 | -0.089 | 27.718
16 | 1.202 | 0.05295 | -0.089 | 22.698
16.5 | 0.994 | 0.11176 | -0.07 | 8.89
17 | 0.865 | 0.14443 | -0.049 | 5.989

## 54. Re 2M Mach 0.25 (2)
BIGFOIL.COM POLAR EXPORT
NACA66-716 a=0.0
NACA66-716 a=0.0 |  |  |  | Cl Max: | 1.3899 | at alpha= | 17 | deg
XFOIL ncrit=9 |  |  |  | L/D Max: | 147.608 | at alpha= | 3 | deg
Re: | 2000000 |  |  | Cd Min: | 0.1405 | at alpha= | -14.5 | deg
Mach: | 0.25 |  |  | Cl=0 at alpha= | -4.0915 | deg
|  |  |  | @ Cl=0.1, Cd= | 0.0086628
|  |  |  | @ Cl=0.4, Cd= | 0.0071641
|  |  |  | @ Cl=0.6, Cd= | 0.00492
alpha (deg) | Cl | Cd | Cm | Cl/Cd
-14.5 | -0.2394 | 0.1405 | -0.0629 | -1.7039
-14 | -0.2236 | 0.13419 | -0.0664 | -1.6663
-12.5 | -0.2775 | 0.09319 | -0.0835 | -2.9778
-12 | -0.3431 | 0.07427 | -0.0941 | -4.6196
-11.5 | -0.3836 | 0.06222 | -0.1029 | -6.1652
-11 | -0.4769 | 0.05079 | -0.1003 | -9.3896
-10.5 | -0.5277 | 0.04345 | -0.0917 | -12.145
-10 | -0.5908 | 0.02979 | -0.081 | -19.8322
-9.5 | -0.5951 | 0.0188 | -0.0747 | -31.6543
-9 | -0.5502 | 0.01492 | -0.0733 | -36.8767
-8.5 | -0.4962 | 0.01334 | -0.0725 | -37.1964
-8 | -0.4415 | 0.01213 | -0.0718 | -36.3974
-7.5 | -0.3873 | 0.01119 | -0.071 | -34.6113
-7 | -0.3349 | 0.01035 | -0.0699 | -32.3575
-6.5 | -0.2778 | 0.01013 | -0.0697 | -27.4235
-6 | -0.2178 | 0.01018 | -0.07 | -21.3949
-5.5 | -0.1582 | 0.01029 | -0.0703 | -15.3741
-5 | -0.1027 | 0.00984 | -0.0701 | -10.437
-4.5 | -0.0464 | 0.00951 | -0.07 | -4.8791
-4 | 0.0104 | 0.00924 | -0.07 | 1.1255
-3.5 | 0.0681 | 0.00906 | -0.0703 | 7.5166
-3 | 0.1187 | 0.00843 | -0.0693 | 14.0807
-2.5 | 0.174 | 0.0081 | -0.0692 | 21.4815
-2 | 0.2303 | 0.0078 | -0.0693 | 29.5256
-1.5 | 0.2875 | 0.00757 | -0.0695 | 37.9789
-1 | 0.3436 | 0.00731 | -0.0696 | 47.0041
-0.5 | 0.4016 | 0.00716 | -0.0701 | 56.0894
0 | 0.4599 | 0.00698 | -0.0707 | 65.8883
0.5 | 0.5178 | 0.00685 | -0.0713 | 75.5912
1 | 0.5534 | 0.00492 | -0.0683 | 112.4797
1.5 | 0.6125 | 0.00492 | -0.069 | 124.4919
2 | 0.6721 | 0.00495 | -0.0699 | 135.7778
2.5 | 0.7298 | 0.00507 | -0.0704 | 143.9448
3 | 0.7838 | 0.00531 | -0.0702 | 147.6083
4 | 0.8825 | 0.00605 | -0.0681 | 145.8678
5 | 0.9695 | 0.00686 | -0.0637 | 141.3265
5.5 | 0.9936 | 0.00736 | -0.0576 | 135
6.5 | 1.0381 | 0.00915 | -0.0462 | 113.4536
7 | 1.0605 | 0.01026 | -0.041 | 103.3626
7.5 | 1.0827 | 0.01149 | -0.0361 | 94.2298
8.5 | 1.1208 | 0.01439 | -0.026 | 77.8874
9 | 1.1346 | 0.01611 | -0.0204 | 70.4283
9.5 | 1.1568 | 0.01778 | -0.0167 | 65.0619
11 | 1.1997 | 0.02688 | -0.008 | 44.6317
11.5 | 1.2227 | 0.02915 | -0.0055 | 41.9451
12 | 1.2467 | 0.03147 | -0.0032 | 39.6155
12.5 | 1.2686 | 0.03403 | -0.0011 | 37.2789
13 | 1.2926 | 0.03654 | 0.0008 | 35.3749
13.5 | 1.3131 | 0.03941 | 0.0026 | 33.319
14 | 1.329 | 0.0428 | 0.0045 | 31.0514
14.5 | 1.3475 | 0.04612 | 0.0058 | 29.2173
15 | 1.3604 | 0.0501 | 0.0071 | 27.1537
15.5 | 1.3668 | 0.05489 | 0.0083 | 24.9007
16 | 1.379 | 0.05932 | 0.0088 | 23.2468
16.5 | 1.3838 | 0.06473 | 0.009 | 21.378
17 | 1.3899 | 0.07021 | 0.0088 | 19.7963
17.5 | 1.3837 | 0.07733 | 0.008 | 17.8934
18 | 1.3838 | 0.08401 | 0.0067 | 16.4718
18.5 | 1.3736 | 0.09225 | 0.0047 | 14.89
19 | 1.3749 | 0.0992 | 0.0025 | 13.8599
19.5 | 1.3693 | 0.10729 | -0.0004 | 12.7626
20 | 1.3585 | 0.11631 | -0.0041 | 11.68

## 55. Re 2M Mach 0.50 (1)
BIGFOIL.COM POLAR EXPORT
NACA66-716 a=0.0
NACA66-716 a=0.0 |  |  |  | Cl Max: | 1.499 | at alpha= | 9 | deg
JavaFoil+Calcfoil stall+Eppler ext transition |  |  |  | L/D Max: | 106.435 | at alpha= | 3.5 | deg
Re: | 2000000 |  |  | Cd Min: | 0.00743 | at alpha= | 2 | deg
Mach: | 0.5 |  |  | Cl=0 at alpha= | -3.5 | deg
|  |  |  | @ Cl=0.1, Cd= | 0.0081765
|  |  |  | @ Cl=0.4, Cd= | 0.0074703
|  |  |  | @ Cl=0.6, Cd= | 0.0083238
alpha (deg) | Cl | Cd | Cm | Cl/Cd
-20 | -0.93 | 0.17503 | -0.014 | -5.315
-19.5 | -0.903 | 0.16901 | -0.015 | -5.341
-19 | -0.875 | 0.16364 | -0.015 | -5.347
-18.5 | -0.847 | 0.1588 | -0.015 | -5.336
-18 | -0.82 | 0.15568 | -0.016 | -5.265
-17.5 | -0.79 | 0.15017 | -0.016 | -5.261
-17 | -0.762 | 0.14269 | -0.016 | -5.338
-16.5 | -0.734 | 0.13833 | -0.016 | -5.306
-16 | -0.706 | 0.13874 | -0.017 | -5.089
-15.5 | -0.678 | 0.1299 | -0.017 | -5.221
-15 | -0.65 | 0.12669 | -0.017 | -5.132
-14.5 | -0.622 | 0.12425 | -0.018 | -5.008
-14 | -0.594 | 0.11497 | -0.018 | -5.168
-13.5 | -0.565 | 0.11241 | -0.018 | -5.028
-13 | -0.537 | 0.10868 | -0.018 | -4.938
-12.5 | -0.509 | 0.10345 | -0.019 | -4.916
-12 | -0.48 | 0.10048 | -0.019 | -4.782
-11.5 | -0.452 | 0.09944 | -0.02 | -4.549
-11 | -0.424 | 0.09534 | -0.02 | -4.449
-10.5 | -0.396 | 0.08775 | -0.021 | -4.513
-10 | -0.368 | 0.08516 | -0.021 | -4.318
-9.5 | -0.34 | 0.08703 | -0.022 | -3.901
-9 | -0.311 | 0.07946 | -0.021 | -3.911
-8.5 | -0.283 | 0.06441 | -0.022 | -4.387
-8 | -0.254 | 0.05762 | -0.022 | -4.415
-7.5 | -0.226 | 0.05297 | -0.022 | -4.268
-7 | -0.198 | 0.05574 | -0.023 | -3.55
-6.5 | -0.17 | 0.05014 | -0.024 | -3.384
-6 | -0.201 | 0.04489 | -0.025 | -4.485
-5.5 | -0.195 | 0.04144 | -0.026 | -4.714
-5 | -0.157 | 0.03795 | -0.027 | -4.139
-4.5 | -0.109 | 0.03524 | -0.029 | -3.093
-4 | -0.056 | 0.03264 | -0.03 | -1.705
-3.5 | 0 | 0.03004 | -0.033 | -0.012
-3 | 0.069 | 0.00829 | -0.06 | 8.365
-2.5 | 0.14 | 0.00803 | -0.061 | 17.442
-2 | 0.211 | 0.00784 | -0.063 | 26.966
-1.5 | 0.283 | 0.00766 | -0.064 | 36.915
-1 | 0.354 | 0.00752 | -0.065 | 47.152
-0.5 | 0.428 | 0.00744 | -0.066 | 57.511
0 | 0.493 | 0.00754 | -0.067 | 65.366
0.5 | 0.558 | 0.00812 | -0.068 | 68.718
1 | 0.626 | 0.00845 | -0.069 | 74.105
1.5 | 0.694 | 0.00884 | -0.07 | 78.521
2 | 0.761 | 0.00743 | -0.071 | 102.424
2.5 | 0.829 | 0.00788 | -0.073 | 105.112
3 | 0.895 | 0.00843 | -0.074 | 106.149
3.5 | 0.961 | 0.00903 | -0.075 | 106.435
4 | 1.027 | 0.00967 | -0.076 | 106.253
4.5 | 1.092 | 0.01037 | -0.077 | 105.278
5 | 1.157 | 0.01113 | -0.078 | 103.971
5.5 | 1.221 | 0.01177 | -0.079 | 103.697
6 | 1.281 | 0.01269 | -0.08 | 100.995
6.5 | 1.338 | 0.01376 | -0.081 | 97.213
7 | 1.391 | 0.01496 | -0.082 | 92.968
7.5 | 1.431 | 0.02191 | -0.083 | 65.29
8 | 1.468 | 0.02331 | -0.084 | 62.962
8.5 | 1.492 | 0.02502 | -0.085 | 59.656
9 | 1.499 | 0.02681 | -0.086 | 55.914
9.5 | 1.475 | 0.02934 | -0.087 | 50.278
10 | 1.386 | 0.03225 | -0.088 | 42.975
10.5 | 0.912 | 0.03547 | -0.089 | 25.706
11 | 0.797 | 0.09036 | -0.036 | 8.824
11.5 | 0.824 | 0.09829 | -0.038 | 8.386
12 | 0.851 | 0.09825 | -0.04 | 8.661
12.5 | 0.878 | 0.10394 | -0.044 | 8.452
13 | 0.905 | 0.10735 | -0.044 | 8.428
13.5 | 0.931 | 0.11528 | -0.045 | 8.076
14 | 0.959 | 0.11829 | -0.049 | 8.106

## 56. Re 2M Mach 0.50 (2)
BIGFOIL.COM POLAR EXPORT
NACA66-716 a=0.0
NACA66-716 a=0.0 |  |  |  | Cl Max: | 1.2518 | at alpha= | 13.5 | deg
XFOIL ncrit=9 |  |  |  | L/D Max: | 136.805 | at alpha= | 2 | deg
Re: | 2000000 |  |  | Cd Min: | 0.20009 | at alpha= | -20 | deg
Mach: | 0.5 |  |  | Cl=0 at alpha= | -4.3273 | deg
|  |  |  | @ Cl=0.1, Cd= | 0.01055
|  |  |  | @ Cl=0.4, Cd= | 0.0079127
|  |  |  | @ Cl=0.6, Cd= | 0.0072411
alpha (deg) | Cl | Cd | Cm | Cl/Cd
-20 | -0.3352 | 0.20009 | -0.0047 | -1.6752
-19.5 | -0.3174 | 0.19338 | -0.0096 | -1.6413
-19 | -0.2993 | 0.18693 | -0.0146 | -1.6011
-18.5 | -0.281 | 0.18058 | -0.0195 | -1.5561
-18 | -0.2622 | 0.17452 | -0.0241 | -1.5024
-17.5 | -0.2428 | 0.16891 | -0.0288 | -1.4375
-17 | -0.2234 | 0.16329 | -0.0336 | -1.3681
-16.5 | -0.2047 | 0.15766 | -0.0383 | -1.2984
-16 | -0.1881 | 0.15126 | -0.0432 | -1.2436
-15.5 | -0.1719 | 0.14523 | -0.0481 | -1.1836
-15 | -0.2206 | 0.15787 | -0.0659 | -1.3974
-14.5 | -0.1994 | 0.15115 | -0.0699 | -1.3192
-14 | -0.1791 | 0.14427 | -0.074 | -1.2414
-13.5 | -0.1594 | 0.13724 | -0.0781 | -1.1615
-13 | -0.1441 | 0.12885 | -0.0826 | -1.1184
-12.5 | -0.1282 | 0.12131 | -0.0867 | -1.0568
-12 | -0.071 | 0.10455 | -0.0795 | -0.6791
-11.5 | -0.1055 | 0.10525 | -0.0944 | -1.0024
-11 | -0.0937 | 0.09798 | -0.0982 | -0.95632
-10.5 | -0.0878 | 0.0899 | -0.1022 | -0.97664
-9.5 | -0.0899 | 0.07289 | -0.111 | -1.2334
-9 | -0.1106 | 0.06212 | -0.1184 | -1.7804
-8.5 | -0.1302 | 0.05428 | -0.1226 | -2.3987
-8 | -0.17 | 0.04729 | -0.1202 | -3.5948
-7.5 | -0.2021 | 0.04164 | -0.113 | -4.8535
-7 | -0.2078 | 0.03588 | -0.1072 | -5.7915
-6.5 | -0.211 | 0.02901 | -0.1 | -7.2734
-6 | -0.2044 | 0.02107 | -0.0925 | -9.701
-5.5 | -0.1559 | 0.01689 | -0.0894 | -9.2303
-5 | -0.0925 | 0.01385 | -0.0884 | -6.6787
-4.5 | -0.0228 | 0.01185 | -0.0883 | -1.9241
-4 | 0.0432 | 0.01117 | -0.0877 | 3.8675
-3.5 | 0.1092 | 0.01045 | -0.0873 | 10.4498
-3 | 0.1737 | 0.00987 | -0.0868 | 17.5988
-2.5 | 0.2282 | 0.0089 | -0.0847 | 25.6404
-2 | 0.287 | 0.00845 | -0.0834 | 33.9645
-1.5 | 0.3471 | 0.00813 | -0.0824 | 42.6937
-1 | 0.4104 | 0.00787 | -0.0822 | 52.1474
-0.5 | 0.4717 | 0.00755 | -0.0816 | 62.4768
0 | 0.5361 | 0.00741 | -0.0817 | 72.3482
0.5 | 0.6004 | 0.00724 | -0.0818 | 82.9282
1 | 0.6408 | 0.00574 | -0.0783 | 111.6376
1.5 | 0.6979 | 0.00535 | -0.077 | 130.4486
2 | 0.7579 | 0.00554 | -0.0762 | 136.8051
2.5 | 0.8066 | 0.00593 | -0.0732 | 136.0202
3 | 0.8424 | 0.00644 | -0.0676 | 130.8075
3.5 | 0.8631 | 0.00716 | -0.0594 | 120.5447
4.5 | 0.9214 | 0.00913 | -0.0477 | 100.92
5 | 0.9508 | 0.01034 | -0.0423 | 91.9536
5.5 | 0.9834 | 0.01154 | -0.0375 | 85.2166
6 | 1.0133 | 0.01289 | -0.0325 | 78.6113
6.5 | 1.0456 | 0.01424 | -0.0279 | 73.427
7.5 | 1.0986 | 0.01762 | -0.0177 | 62.3496
8 | 1.1259 | 0.01944 | -0.0129 | 57.9167
8.5 | 1.1497 | 0.02149 | -0.0079 | 53.4993
9.5 | 1.1829 | 0.02657 | 0.0029 | 44.5201
11.5 | 1.2162 | 0.04554 | 0.0135 | 26.7062
12 | 1.2333 | 0.04984 | 0.0158 | 24.7452
12.5 | 1.2415 | 0.05513 | 0.0177 | 22.5195
13 | 1.2489 | 0.06077 | 0.0191 | 20.5513
13.5 | 1.2518 | 0.06717 | 0.0198 | 18.6363
14 | 1.247 | 0.07458 | 0.0198 | 16.7203
14.5 | 1.2343 | 0.08323 | 0.0186 | 14.83
15 | 1.2227 | 0.09222 | 0.0167 | 13.2585
15.5 | 1.2124 | 0.10147 | 0.0141 | 11.9484
16 | 1.1999 | 0.1113 | 0.0105 | 10.7808
16.5 | 1.1873 | 0.12155 | 0.0063 | 9.768
17 | 1.1738 | 0.13226 | 0.0012 | 8.8749
17.5 | 1.1593 | 0.14344 | -0.0047 | 8.0821
18 | 1.143 | 0.15535 | -0.0116 | 7.3576
18.5 | 1.1256 | 0.16785 | -0.0193 | 6.706

## 57. Re 3M Mach 0.00 (1)
BIGFOIL.COM POLAR EXPORT
NACA66-716 a=0.0
NACA66-716 a=0.0 |  |  |  | Cl Max: | 1.619 | at alpha= | 13 | deg
JavaFoil+Calcfoil stall+Eppler ext transition |  |  |  | L/D Max: | 121.225 | at alpha= | 5 | deg
Re: | 3000000 |  |  | Cd Min: | 0.00579 | at alpha= | 1.5 | deg
Mach: | 0 |  |  | Cl=0 at alpha= | -3.5 | deg
|  |  |  | @ Cl=0.1, Cd= | 0.0068769
|  |  |  | @ Cl=0.4, Cd= | 0.006659
|  |  |  | @ Cl=0.6, Cd= | 0.006024
alpha (deg) | Cl | Cd | Cm | Cl/Cd
-17.5 | -0.424 | 0.14265 | -0.013 | -2.969
-17 | -0.437 | 0.13622 | -0.013 | -3.211
-16.5 | -0.451 | 0.1305 | -0.013 | -3.456
-16 | -0.464 | 0.12439 | -0.014 | -3.73
-15.5 | -0.476 | 0.11811 | -0.014 | -4.033
-15 | -0.488 | 0.1113 | -0.015 | -4.383
-14.5 | -0.498 | 0.1055 | -0.015 | -4.72
-14 | -0.507 | 0.09929 | -0.015 | -5.103
-13.5 | -0.513 | 0.09476 | -0.016 | -5.418
-13 | -0.518 | 0.08887 | -0.016 | -5.83
-12.5 | -0.52 | 0.08424 | -0.017 | -6.176
-12 | -0.52 | 0.07935 | -0.017 | -6.548
-11.5 | -0.516 | 0.07441 | -0.018 | -6.934
-11 | -0.509 | 0.07075 | -0.018 | -7.189
-10.5 | -0.498 | 0.06649 | -0.019 | -7.487
-10 | -0.483 | 0.06297 | -0.019 | -7.672
-9.5 | -0.465 | 0.05836 | -0.02 | -7.964
-9 | -0.443 | 0.0546 | -0.021 | -8.106
-8.5 | -0.416 | 0.05171 | -0.021 | -8.049
-8 | -0.386 | 0.0486 | -0.022 | -7.952
-7.5 | -0.353 | 0.04512 | -0.023 | -7.829
-7 | -0.317 | 0.04234 | -0.024 | -7.485
-6.5 | -0.278 | 0.03898 | -0.026 | -7.142
-6 | -0.291 | 0.00825 | -0.046 | -35.251
-5.5 | -0.236 | 0.00808 | -0.047 | -29.219
-5 | -0.179 | 0.00771 | -0.048 | -23.261
-4.5 | -0.121 | 0.00746 | -0.05 | -16.197
-4 | -0.061 | 0.00733 | -0.051 | -8.32
-3.5 | 0 | 0.00716 | -0.052 | -0.054
-3 | 0.061 | 0.00696 | -0.053 | 8.718
-2.5 | 0.122 | 0.00683 | -0.054 | 17.882
-2 | 0.184 | 0.00668 | -0.055 | 27.5
-1.5 | 0.246 | 0.00657 | -0.056 | 37.386
-1 | 0.308 | 0.00659 | -0.057 | 46.652
-0.5 | 0.37 | 0.0066 | -0.058 | 56.135
0 | 0.431 | 0.00672 | -0.059 | 64.157
0.5 | 0.489 | 0.00713 | -0.06 | 68.619
1 | 0.549 | 0.00735 | -0.061 | 74.631
1.5 | 0.609 | 0.00579 | -0.062 | 105.165
2 | 0.668 | 0.00608 | -0.063 | 109.93
2.5 | 0.727 | 0.00639 | -0.064 | 113.846
3 | 0.786 | 0.00674 | -0.065 | 116.536
3.5 | 0.844 | 0.00711 | -0.065 | 118.81
4 | 0.902 | 0.00752 | -0.066 | 119.996
4.5 | 0.96 | 0.00794 | -0.067 | 120.89
5 | 1.018 | 0.00839 | -0.068 | 121.225
5.5 | 1.075 | 0.00887 | -0.069 | 121.209
6 | 1.13 | 0.00938 | -0.07 | 120.435
6.5 | 1.184 | 0.00997 | -0.071 | 118.773
7 | 1.237 | 0.01064 | -0.072 | 116.181
7.5 | 1.287 | 0.01127 | -0.073 | 114.126
8 | 1.334 | 0.01205 | -0.074 | 110.751
8.5 | 1.375 | 0.01649 | -0.075 | 83.428
9 | 1.419 | 0.01726 | -0.076 | 82.207
9.5 | 1.46 | 0.01809 | -0.077 | 80.713
10 | 1.498 | 0.01896 | -0.078 | 78.972
10.5 | 1.53 | 0.01993 | -0.079 | 76.8
11 | 1.558 | 0.02103 | -0.08 | 74.069
11.5 | 1.581 | 0.02203 | -0.081 | 71.77
12 | 1.599 | 0.02327 | -0.082 | 68.715
12.5 | 1.613 | 0.0245 | -0.082 | 65.823
13 | 1.619 | 0.02586 | -0.083 | 62.615
13.5 | 1.617 | 0.02735 | -0.084 | 59.096
14 | 1.608 | 0.02886 | -0.085 | 55.725
14.5 | 1.594 | 0.03056 | -0.086 | 52.164
15 | 1.575 | 0.03251 | -0.087 | 48.432
15.5 | 1.55 | 0.03496 | -0.088 | 44.33
16 | 1.517 | 0.03732 | -0.088 | 40.659
16.5 | 1.476 | 0.03935 | -0.089 | 37.503
17 | 1.429 | 0.04232 | -0.09 | 33.765
17.5 | 1.379 | 0.04569 | -0.09 | 30.177
18 | 1.326 | 0.04933 | -0.091 | 26.884

## 58. Re 3M Mach 0.00 (2)
BIGFOIL.COM POLAR EXPORT
NACA66-716 a=0.0
NACA66-716 a=0.0 |  |  |  | Cl Max: | 1.5269 | at alpha= | 20 | deg
XFOIL ncrit=9 |  |  |  | L/D Max: | 155.964 | at alpha= | 4 | deg
Re: | 3000000 |  |  | Cd Min: | 0.11276 | at alpha= | -15 | deg
Mach: | 0 |  |  | Cl=0 at alpha= | -3.915 | deg
|  |  |  | @ Cl=0.1, Cd= | 0.0071983
|  |  |  | @ Cl=0.4, Cd= | 0.0062831
|  |  |  | @ Cl=0.6, Cd= | 0.0042722
alpha (deg) | Cl | Cd | Cm | Cl/Cd
-15 | -0.3863 | 0.11276 | -0.0676 | -3.4259
-14.5 | -0.439 | 0.09398 | -0.0773 | -4.6712
-14 | -0.7284 | 0.04981 | -0.0959 | -14.6236
-13.5 | -0.9121 | 0.02855 | -0.0749 | -31.9475
-13 | -0.9091 | 0.0213 | -0.07 | -42.6808
-12.5 | -0.8727 | 0.01925 | -0.0681 | -45.3351
-12 | -0.833 | 0.01724 | -0.0666 | -48.3179
-11.5 | -0.7886 | 0.01578 | -0.0656 | -49.9747
-11 | -0.7417 | 0.01465 | -0.0648 | -50.628
-10.5 | -0.6929 | 0.01365 | -0.0643 | -50.7619
-10 | -0.6428 | 0.01285 | -0.064 | -50.0233
-9.5 | -0.5922 | 0.01208 | -0.0636 | -49.0232
-9 | -0.5412 | 0.01138 | -0.0633 | -47.5571
-8.5 | -0.4902 | 0.0107 | -0.0629 | -45.8131
-8 | -0.4395 | 0.01008 | -0.0625 | -43.6012
-7.5 | -0.3894 | 0.00949 | -0.0619 | -41.0327
-7 | -0.3377 | 0.00901 | -0.0616 | -37.4806
-6.5 | -0.2855 | 0.0086 | -0.0615 | -33.1977
-6 | -0.2307 | 0.00837 | -0.0617 | -27.5627
-5.5 | -0.1744 | 0.00826 | -0.0623 | -21.1138
-5 | -0.1182 | 0.00815 | -0.0628 | -14.5031
-4.5 | -0.0647 | 0.00786 | -0.0628 | -8.2316
-4 | -0.0095 | 0.0076 | -0.0632 | -1.25
-3.5 | 0.0464 | 0.00741 | -0.0637 | 6.2618
-3 | 0.1021 | 0.00719 | -0.0641 | 14.2003
-2.5 | 0.1587 | 0.00707 | -0.0647 | 22.447
-2 | 0.2126 | 0.00679 | -0.0648 | 31.3108
-1.5 | 0.2694 | 0.0066 | -0.0655 | 40.8182
-1 | 0.3266 | 0.00646 | -0.0663 | 50.5573
-0.5 | 0.383 | 0.00631 | -0.0669 | 60.6973
0 | 0.4399 | 0.00622 | -0.0677 | 70.7235
1 | 0.5348 | 0.00428 | -0.0664 | 124.9533
1.5 | 0.5923 | 0.00426 | -0.0673 | 139.0376
2 | 0.649 | 0.00435 | -0.068 | 149.1954
2.5 | 0.7033 | 0.00457 | -0.0684 | 153.895
3 | 0.7556 | 0.00489 | -0.0684 | 154.5194
3.5 | 0.8075 | 0.00518 | -0.0684 | 155.888
4 | 0.8578 | 0.0055 | -0.068 | 155.9636
4.5 | 0.9077 | 0.00582 | -0.0676 | 155.9622
5 | 0.9546 | 0.00617 | -0.0667 | 154.7164
5.5 | 0.9956 | 0.00661 | -0.0646 | 150.6203
6 | 1.0186 | 0.00723 | -0.0589 | 140.8852
6.5 | 1.0398 | 0.00791 | -0.0531 | 131.4539
7 | 1.0599 | 0.00883 | -0.0476 | 120.034
7.5 | 1.0808 | 0.00988 | -0.0425 | 109.3927
8 | 1.0963 | 0.01121 | -0.037 | 97.7966
8.5 | 1.1202 | 0.01234 | -0.0329 | 90.778
9 | 1.1351 | 0.0139 | -0.0278 | 81.6619
9.5 | 1.1481 | 0.01559 | -0.0227 | 73.6434
10 | 1.1586 | 0.01732 | -0.0172 | 66.8938
10.5 | 1.1977 | 0.02005 | -0.0195 | 59.7357
11 | 1.2194 | 0.0219 | -0.0167 | 55.6804
11.5 | 1.247 | 0.02348 | -0.0147 | 53.109
12 | 1.2745 | 0.02515 | -0.0128 | 50.6759
12.5 | 1.302 | 0.02685 | -0.0111 | 48.4916
13 | 1.3274 | 0.02875 | -0.0093 | 46.1704
13.5 | 1.353 | 0.03071 | -0.0077 | 44.0573
14 | 1.3774 | 0.0328 | -0.0062 | 41.9939
14.5 | 1.3983 | 0.03521 | -0.0046 | 39.7131
15 | 1.419 | 0.03773 | -0.0032 | 37.6093
15.5 | 1.4405 | 0.04025 | -0.002 | 35.7888
16 | 1.4582 | 0.0432 | -0.0009 | 33.7546
16.5 | 1.4713 | 0.04664 | 0.0003 | 31.5459
17 | 1.486 | 0.05007 | 0.0012 | 29.6785
17.5 | 1.4995 | 0.05375 | 0.0017 | 27.8977
18 | 1.511 | 0.05773 | 0.0021 | 26.1736
18.5 | 1.5172 | 0.06245 | 0.0022 | 24.2946
19 | 1.5193 | 0.06783 | 0.002 | 22.3986
19.5 | 1.5244 | 0.07299 | 0.0014 | 20.8851
20 | 1.5269 | 0.0787 | 0.0004 | 19.4015

## 59. Re 3M Mach 0.10 (1)
BIGFOIL.COM POLAR EXPORT
NACA66-716 a=0.0
NACA66-716 a=0.0 |  |  |  | Cl Max: | 1.614 | at alpha= | 13 | deg
JavaFoil+Calcfoil stall+Eppler ext transition |  |  |  | L/D Max: | 120.962 | at alpha= | 5 | deg
Re: | 3000000 |  |  | Cd Min: | 0.00583 | at alpha= | 1.5 | deg
Mach: | 0.1 |  |  | Cl=0 at alpha= | -3.5 | deg
|  |  |  | @ Cl=0.1, Cd= | 0.0068657
|  |  |  | @ Cl=0.4, Cd= | 0.0065728
|  |  |  | @ Cl=0.6, Cd= | 0.0061105
alpha (deg) | Cl | Cd | Cm | Cl/Cd
-17 | -0.392 | 0.13916 | -0.013 | -2.82
-16.5 | -0.408 | 0.13302 | -0.013 | -3.071
-16 | -0.424 | 0.12603 | -0.014 | -3.366
-15.5 | -0.439 | 0.11965 | -0.014 | -3.671
-15 | -0.454 | 0.11272 | -0.015 | -4.025
-14.5 | -0.467 | 0.10727 | -0.015 | -4.352
-14 | -0.479 | 0.1021 | -0.015 | -4.687
-13.5 | -0.489 | 0.09526 | -0.016 | -5.129
-13 | -0.496 | 0.08989 | -0.016 | -5.521
-12.5 | -0.501 | 0.08527 | -0.017 | -5.881
-12 | -0.504 | 0.08101 | -0.017 | -6.218
-11.5 | -0.503 | 0.07599 | -0.018 | -6.614
-11 | -0.498 | 0.07086 | -0.018 | -7.029
-10.5 | -0.49 | 0.06713 | -0.019 | -7.293
-10 | -0.477 | 0.0639 | -0.019 | -7.464
-9.5 | -0.46 | 0.05882 | -0.02 | -7.826
-9 | -0.44 | 0.05508 | -0.021 | -7.982
-8.5 | -0.414 | 0.05208 | -0.021 | -7.958
-8 | -0.386 | 0.04889 | -0.022 | -7.887
-7.5 | -0.353 | 0.04572 | -0.023 | -7.718
-7 | -0.317 | 0.04263 | -0.024 | -7.436
-6.5 | -0.278 | 0.03954 | -0.025 | -7.042
-6 | -0.239 | 0.03448 | -0.03 | -6.937
-5.5 | -0.237 | 0.00808 | -0.048 | -29.321
-5 | -0.18 | 0.00769 | -0.049 | -23.409
-4.5 | -0.121 | 0.00754 | -0.05 | -16.107
-4 | -0.061 | 0.00731 | -0.051 | -8.384
-3.5 | 0 | 0.0072 | -0.052 | -0.054
-3 | 0.061 | 0.00696 | -0.053 | 8.761
-2.5 | 0.123 | 0.00681 | -0.054 | 18.003
-2 | 0.185 | 0.0067 | -0.055 | 27.578
-1.5 | 0.247 | 0.00665 | -0.056 | 37.089
-1 | 0.309 | 0.00656 | -0.057 | 47.086
-0.5 | 0.372 | 0.00666 | -0.058 | 55.899
0 | 0.433 | 0.00647 | -0.059 | 66.881
0.5 | 0.491 | 0.00719 | -0.06 | 68.366
1 | 0.551 | 0.00736 | -0.061 | 74.963
1.5 | 0.611 | 0.00583 | -0.062 | 104.875
2 | 0.671 | 0.0061 | -0.063 | 110.075
2.5 | 0.73 | 0.00642 | -0.064 | 113.828
3 | 0.789 | 0.0068 | -0.065 | 116.122
3.5 | 0.848 | 0.00716 | -0.066 | 118.435
4 | 0.906 | 0.00757 | -0.067 | 119.799
4.5 | 0.965 | 0.00803 | -0.068 | 120.175
5 | 1.022 | 0.00845 | -0.069 | 120.962
5.5 | 1.08 | 0.00893 | -0.07 | 120.92
6 | 1.135 | 0.00946 | -0.071 | 119.956
6.5 | 1.189 | 0.01006 | -0.072 | 118.224
7 | 1.242 | 0.01075 | -0.073 | 115.543
7.5 | 1.292 | 0.01138 | -0.074 | 113.576
8 | 1.335 | 0.01568 | -0.074 | 85.171
8.5 | 1.381 | 0.01664 | -0.075 | 82.969
9 | 1.424 | 0.01745 | -0.076 | 81.586
9.5 | 1.464 | 0.01831 | -0.077 | 79.955
10 | 1.502 | 0.01919 | -0.078 | 78.26
10.5 | 1.534 | 0.02022 | -0.079 | 75.851
11 | 1.56 | 0.02123 | -0.08 | 73.491
11.5 | 1.582 | 0.02239 | -0.081 | 70.639
12 | 1.598 | 0.0236 | -0.082 | 67.721
12.5 | 1.61 | 0.02488 | -0.083 | 64.68
13 | 1.614 | 0.02629 | -0.084 | 61.384
13.5 | 1.608 | 0.02785 | -0.085 | 57.726
14 | 1.596 | 0.02944 | -0.085 | 54.206
14.5 | 1.578 | 0.03146 | -0.086 | 50.149
15 | 1.554 | 0.03326 | -0.087 | 46.718
15.5 | 1.523 | 0.03577 | -0.088 | 42.587
16 | 1.486 | 0.03836 | -0.089 | 38.729
16.5 | 1.437 | 0.04104 | -0.089 | 35.023
17 | 1.384 | 0.04411 | -0.09 | 31.381
17.5 | 1.329 | 0.04736 | -0.091 | 28.053
18 | 1.27 | 0.0515 | -0.091 | 24.654

## 60. Re 3M Mach 0.10 (2)
BIGFOIL.COM POLAR EXPORT
NACA66-716 a=0.0
NACA66-716 a=0.0 |  |  |  | Cl Max: | 1.5159 | at alpha= | 20 | deg
XFOIL ncrit=9 |  |  |  | L/D Max: | 155.65 | at alpha= | 4 | deg
Re: | 3000000 |  |  | Cd Min: | 0.10391 | at alpha= | -14.5 | deg
Mach: | 0.1 |  |  | Cl=0 at alpha= | -3.9219 | deg
|  |  |  | @ Cl=0.1, Cd= | 0.0072234
|  |  |  | @ Cl=0.4, Cd= | 0.0062975
|  |  |  | @ Cl=0.6, Cd= | 0.0042765
alpha (deg) | Cl | Cd | Cm | Cl/Cd
-14.5 | -0.3886 | 0.10391 | -0.073 | -3.7398
-14 | -0.4468 | 0.0851 | -0.0833 | -5.2503
-13.5 | -0.6177 | 0.05581 | -0.0995 | -11.0679
-13 | -0.7612 | 0.04222 | -0.0859 | -18.0294
-12.5 | -0.8486 | 0.02539 | -0.0729 | -33.4226
-12 | -0.8316 | 0.01923 | -0.0692 | -43.2449
-11.5 | -0.7913 | 0.0169 | -0.0676 | -46.8225
-11 | -0.7455 | 0.01544 | -0.0666 | -48.2837
-10.5 | -0.697 | 0.0142 | -0.0659 | -49.0845
-10 | -0.6467 | 0.01323 | -0.0654 | -48.8813
-9.5 | -0.5957 | 0.01235 | -0.0649 | -48.2348
-9 | -0.5439 | 0.01165 | -0.0646 | -46.6867
-8.5 | -0.4924 | 0.01089 | -0.0642 | -45.2158
-8 | -0.4412 | 0.01023 | -0.0636 | -43.1281
-7.5 | -0.3907 | 0.00959 | -0.063 | -40.7404
-7 | -0.3381 | 0.00914 | -0.0627 | -36.9912
-6.5 | -0.2868 | 0.00862 | -0.0622 | -33.2715
-6 | -0.2315 | 0.0084 | -0.0625 | -27.5595
-5.5 | -0.1747 | 0.00829 | -0.063 | -21.0736
-5 | -0.1182 | 0.00818 | -0.0634 | -14.4499
-4.5 | -0.064 | 0.00791 | -0.0635 | -8.091
-4 | -0.0088 | 0.00763 | -0.0638 | -1.1533
-3.5 | 0.0475 | 0.00743 | -0.0642 | 6.393
-3 | 0.1034 | 0.00721 | -0.0646 | 14.3412
-2.5 | 0.1603 | 0.00708 | -0.0652 | 22.6412
-2 | 0.2145 | 0.0068 | -0.0653 | 31.5441
-1.5 | 0.2716 | 0.00661 | -0.066 | 41.0893
-1 | 0.329 | 0.00647 | -0.0668 | 50.8501
-0.5 | 0.3857 | 0.00632 | -0.0674 | 61.0285
0 | 0.443 | 0.00623 | -0.0682 | 71.1075
1 | 0.5383 | 0.00429 | -0.0668 | 125.4779
1.5 | 0.5959 | 0.00427 | -0.0676 | 139.555
2 | 0.653 | 0.00436 | -0.0684 | 149.7706
2.5 | 0.7074 | 0.0046 | -0.0687 | 153.7826
3 | 0.7597 | 0.00492 | -0.0687 | 154.4106
3.5 | 0.8118 | 0.00522 | -0.0686 | 155.5172
4 | 0.8623 | 0.00554 | -0.0682 | 155.6498
4.5 | 0.9116 | 0.00587 | -0.0676 | 155.2981
5 | 0.9585 | 0.00622 | -0.0666 | 154.0997
5.5 | 0.999 | 0.00666 | -0.0643 | 150
6 | 1.0189 | 0.00729 | -0.0579 | 139.7668
6.5 | 1.0402 | 0.00803 | -0.0521 | 129.5392
7 | 1.0613 | 0.00896 | -0.0468 | 118.4487
7.5 | 1.0818 | 0.01006 | -0.0416 | 107.5348
8 | 1.0971 | 0.01143 | -0.036 | 95.9843
8.5 | 1.121 | 0.01259 | -0.032 | 89.0389
9 | 1.1362 | 0.01417 | -0.0269 | 80.1835
9.5 | 1.1491 | 0.01589 | -0.0217 | 72.3159
10 | 1.1592 | 0.01768 | -0.0161 | 65.5656
10.5 | 1.198 | 0.02052 | -0.0185 | 58.3821
11 | 1.2204 | 0.02238 | -0.0157 | 54.5308
11.5 | 1.2476 | 0.02404 | -0.0136 | 51.8968
12 | 1.2747 | 0.02578 | -0.0117 | 49.4453
12.5 | 1.3031 | 0.02748 | -0.01 | 47.4199
13 | 1.3271 | 0.02954 | -0.0081 | 44.9255
13.5 | 1.353 | 0.03154 | -0.0065 | 42.8979
14 | 1.3779 | 0.03365 | -0.005 | 40.948
14.5 | 1.3971 | 0.03629 | -0.0032 | 38.4982
15 | 1.4174 | 0.03892 | -0.0018 | 36.4183
15.5 | 1.4386 | 0.04155 | -0.0006 | 34.6233
16 | 1.4557 | 0.04465 | 0.0006 | 32.6025
16.5 | 1.4658 | 0.04848 | 0.0019 | 30.2351
17 | 1.4823 | 0.05187 | 0.0025 | 28.5772
17.5 | 1.4943 | 0.05583 | 0.0031 | 26.7652
18 | 1.504 | 0.06013 | 0.0033 | 25.0125
18.5 | 1.5081 | 0.06525 | 0.0034 | 23.1126
19 | 1.5112 | 0.07067 | 0.003 | 21.3839
19.5 | 1.5147 | 0.07622 | 0.0022 | 19.8727
20 | 1.5159 | 0.08226 | 0.001 | 18.4282

## 61. Re 3M Mach 0.25 (1)
BIGFOIL.COM POLAR EXPORT
NACA66-716 a=0.0
NACA66-716 a=0.0 |  |  |  | Cl Max: | 1.581 | at alpha= | 12 | deg
JavaFoil+Calcfoil stall+Eppler ext transition |  |  |  | L/D Max: | 118.623 | at alpha= | 5.5 | deg
Re: | 3000000 |  |  | Cd Min: | 0.006 | at alpha= | 1.5 | deg
Mach: | 0.25 |  |  | Cl=0 at alpha= | -3.5 | deg
|  |  |  | @ Cl=0.1, Cd= | 0.0070402
|  |  |  | @ Cl=0.4, Cd= | 0.0068287
|  |  |  | @ Cl=0.6, Cd= | 0.006675
alpha (deg) | Cl | Cd | Cm | Cl/Cd
-15 | -0.069 | 0.12511 | -0.014 | -0.55
-14.5 | -0.143 | 0.11959 | -0.015 | -1.197
-14 | -0.206 | 0.11176 | -0.015 | -1.843
-13.5 | -0.254 | 0.10356 | -0.016 | -2.453
-13 | -0.295 | 0.09596 | -0.016 | -3.078
-12.5 | -0.331 | 0.09184 | -0.017 | -3.606
-12 | -0.362 | 0.08595 | -0.017 | -4.209
-11.5 | -0.387 | 0.08034 | -0.018 | -4.813
-11 | -0.405 | 0.07467 | -0.018 | -5.43
-10.5 | -0.418 | 0.07023 | -0.019 | -5.947
-10 | -0.423 | 0.06629 | -0.019 | -6.382
-9.5 | -0.422 | 0.06143 | -0.02 | -6.862
-9 | -0.413 | 0.05807 | -0.02 | -7.11
-8.5 | -0.398 | 0.05401 | -0.021 | -7.362
-8 | -0.376 | 0.05067 | -0.022 | -7.425
-7.5 | -0.349 | 0.04679 | -0.023 | -7.462
-7 | -0.317 | 0.04428 | -0.023 | -7.149
-6.5 | -0.28 | 0.04095 | -0.025 | -6.833
-6 | -0.239 | 0.03881 | -0.025 | -6.157
-5.5 | -0.196 | 0.03566 | -0.027 | -5.491
-5 | -0.184 | 0.00805 | -0.05 | -22.848
-4.5 | -0.124 | 0.00762 | -0.051 | -16.309
-4 | -0.063 | 0.00747 | -0.052 | -8.409
-3.5 | 0 | 0.00728 | -0.053 | -0.055
-3 | 0.063 | 0.00714 | -0.054 | 8.759
-2.5 | 0.126 | 0.00697 | -0.055 | 18.066
-2 | 0.19 | 0.00684 | -0.056 | 27.728
-1.5 | 0.254 | 0.00672 | -0.058 | 37.713
-1 | 0.318 | 0.00674 | -0.059 | 47.123
-0.5 | 0.383 | 0.00672 | -0.06 | 56.938
0 | 0.444 | 0.00711 | -0.061 | 62.403
0.5 | 0.504 | 0.00731 | -0.061 | 68.965
1 | 0.565 | 0.00755 | -0.062 | 74.914
1.5 | 0.627 | 0.006 | -0.063 | 104.425
2 | 0.688 | 0.00627 | -0.064 | 109.75
2.5 | 0.749 | 0.00666 | -0.065 | 112.52
3 | 0.809 | 0.00703 | -0.066 | 115.074
3.5 | 0.869 | 0.00744 | -0.067 | 116.929
4 | 0.929 | 0.00789 | -0.069 | 117.839
4.5 | 0.989 | 0.00835 | -0.07 | 118.464
5 | 1.048 | 0.00884 | -0.071 | 118.496
5.5 | 1.107 | 0.00933 | -0.072 | 118.623
6 | 1.163 | 0.00992 | -0.073 | 117.219
6.5 | 1.218 | 0.0106 | -0.074 | 114.926
7 | 1.271 | 0.01125 | -0.075 | 113.029
7.5 | 1.321 | 0.01204 | -0.076 | 109.724
8 | 1.364 | 0.01682 | -0.076 | 81.092
8.5 | 1.409 | 0.01766 | -0.077 | 79.768
9 | 1.45 | 0.01856 | -0.078 | 78.129
9.5 | 1.488 | 0.01952 | -0.079 | 76.199
10 | 1.522 | 0.02054 | -0.08 | 74.065
10.5 | 1.548 | 0.02174 | -0.081 | 71.173
11 | 1.566 | 0.02292 | -0.082 | 68.322
11.5 | 1.577 | 0.02435 | -0.083 | 64.764
12 | 1.581 | 0.02577 | -0.084 | 61.345
12.5 | 1.576 | 0.02735 | -0.085 | 57.625
13 | 1.56 | 0.02907 | -0.086 | 53.666
13.5 | 1.529 | 0.03115 | -0.087 | 49.074
14 | 1.486 | 0.03362 | -0.087 | 44.205
14.5 | 1.433 | 0.03621 | -0.088 | 39.58
15 | 1.37 | 0.03924 | -0.089 | 34.915
15.5 | 1.297 | 0.04276 | -0.089 | 30.332
16 | 1.21 | 0.04744 | -0.09 | 25.501
16.5 | 1.097 | 0.05653 | -0.089 | 19.403
17 | 0.905 | 0.11062 | -0.073 | 8.185

## 62. Re 3M Mach 0.25 (2)
BIGFOIL.COM POLAR EXPORT
NACA66-716 a=0.0
NACA66-716 a=0.0 |  |  |  | Cl Max: | 1.4582 | at alpha= | 17.5 | deg
XFOIL ncrit=9 |  |  |  | L/D Max: | 153.294 | at alpha= | 3 | deg
Re: | 3000000 |  |  | Cd Min: | 0.14672 | at alpha= | -15 | deg
Mach: | 0.25 |  |  | Cl=0 at alpha= | -3.9654 | deg
|  |  |  | @ Cl=0.1, Cd= | 0.0073781
|  |  |  | @ Cl=0.4, Cd= | 0.0064114
|  |  |  | @ Cl=0.6, Cd= | 0.0043484
alpha (deg) | Cl | Cd | Cm | Cl/Cd
-15 | -0.2538 | 0.14672 | -0.0597 | -1.7298
-14.5 | -0.2378 | 0.14028 | -0.0633 | -1.6952
-14 | -0.224 | 0.13325 | -0.067 | -1.6811
-13.5 | -0.2252 | 0.12195 | -0.0716 | -1.8467
-13 | -0.3003 | 0.09656 | -0.0817 | -3.11
-12.5 | -0.3457 | 0.08073 | -0.0902 | -4.2822
-12 | -0.3949 | 0.06557 | -0.1016 | -6.0226
-11.5 | -0.4695 | 0.05417 | -0.1037 | -8.6672
-11 | -0.5345 | 0.04721 | -0.0952 | -11.3218
-10.5 | -0.5793 | 0.03807 | -0.0872 | -15.2167
-10 | -0.6254 | 0.02484 | -0.0771 | -25.1771
-9.5 | -0.611 | 0.01612 | -0.0727 | -37.9032
-9 | -0.5605 | 0.01375 | -0.0716 | -40.7636
-8.5 | -0.5061 | 0.01239 | -0.0708 | -40.8475
-8 | -0.4515 | 0.01127 | -0.0701 | -40.0621
-7.5 | -0.3973 | 0.01032 | -0.0692 | -38.4981
-7 | -0.3432 | 0.00964 | -0.0683 | -35.6017
-6.5 | -0.2909 | 0.00895 | -0.0672 | -32.5028
-6 | -0.2349 | 0.00861 | -0.0669 | -27.2822
-5.5 | -0.1766 | 0.00845 | -0.067 | -20.8994
-5 | -0.1175 | 0.00838 | -0.0673 | -14.0215
-4.5 | -0.0589 | 0.00823 | -0.0676 | -7.1567
-4 | -0.004 | 0.00779 | -0.0672 | -0.51348
-3.5 | 0.0538 | 0.00758 | -0.0675 | 7.0976
-3 | 0.111 | 0.00733 | -0.0677 | 15.1432
-2.5 | 0.1692 | 0.00719 | -0.0681 | 23.5327
-2 | 0.2252 | 0.00688 | -0.0681 | 32.7326
-1.5 | 0.2837 | 0.00668 | -0.0687 | 42.4701
-1 | 0.3426 | 0.00653 | -0.0693 | 52.4655
-0.5 | 0.4007 | 0.00641 | -0.0699 | 62.5117
0 | 0.4602 | 0.00627 | -0.0707 | 73.3971
0.5 | 0.5192 | 0.00617 | -0.0715 | 84.1491
1 | 0.5578 | 0.00437 | -0.0691 | 127.643
1.5 | 0.6165 | 0.00434 | -0.0698 | 142.0507
2 | 0.6743 | 0.00448 | -0.0703 | 150.5134
2.5 | 0.729 | 0.00478 | -0.0703 | 152.5105
3 | 0.7818 | 0.0051 | -0.0699 | 153.2941
3.5 | 0.8339 | 0.00545 | -0.0695 | 153.0092
4 | 0.884 | 0.00578 | -0.0686 | 152.9412
4.5 | 0.9327 | 0.00611 | -0.0674 | 152.6514
5 | 0.9754 | 0.00653 | -0.065 | 149.3721
5.5 | 1.0031 | 0.00697 | -0.0596 | 143.9168
6 | 1.0213 | 0.00783 | -0.0528 | 130.4342
6.5 | 1.0429 | 0.00879 | -0.0471 | 118.6462
7 | 1.0678 | 0.00982 | -0.0423 | 108.7373
7.5 | 1.0875 | 0.01112 | -0.037 | 97.7968
8 | 1.1043 | 0.01261 | -0.0314 | 87.5734
8.5 | 1.1277 | 0.01395 | -0.0271 | 80.8387
9 | 1.1413 | 0.01576 | -0.0217 | 72.4175
9.5 | 1.1531 | 0.01772 | -0.0162 | 65.0734
10 | 1.1634 | 0.01987 | -0.011 | 58.5506
11.5 | 1.2516 | 0.02717 | -0.0082 | 46.0655
12 | 1.2785 | 0.02921 | -0.006 | 43.7693
12.5 | 1.3046 | 0.03138 | -0.0039 | 41.5743
13 | 1.3273 | 0.03385 | -0.0018 | 39.2112
13.5 | 1.353 | 0.03623 | -0.0001 | 37.3447
14 | 1.3738 | 0.03903 | 0.0018 | 35.1986
14.5 | 1.3904 | 0.0423 | 0.0037 | 32.87
15 | 1.4091 | 0.04558 | 0.0052 | 30.9149
15.5 | 1.4253 | 0.04914 | 0.0065 | 29.0049
16 | 1.433 | 0.05371 | 0.0077 | 26.6803
16.5 | 1.4416 | 0.05838 | 0.0085 | 24.6934
17 | 1.4544 | 0.06281 | 0.0088 | 23.1555
17.5 | 1.4582 | 0.06839 | 0.0088 | 21.3218
18 | 1.4551 | 0.07493 | 0.0083 | 19.4195
18.5 | 1.4555 | 0.08141 | 0.0072 | 17.8786
19 | 1.4535 | 0.08837 | 0.0057 | 16.4479
19.5 | 1.4499 | 0.09577 | 0.0036 | 15.1394
20 | 1.4439 | 0.10374 | 0.0008 | 13.9184

## 63. Re 3M Mach 0.50 (1)
BIGFOIL.COM POLAR EXPORT
NACA66-716 a=0.0
NACA66-716 a=0.0 |  |  |  | Cl Max: | 1.502 | at alpha= | 9 | deg
JavaFoil+Calcfoil stall+Eppler ext transition |  |  |  | L/D Max: | 109.037 | at alpha= | 4 | deg
Re: | 3000000 |  |  | Cd Min: | 0.00691 | at alpha= | -2 | deg
Mach: | 0.5 |  |  | Cl=0 at alpha= | -3.5 | deg
|  |  |  | @ Cl=0.1, Cd= | 0.007537
|  |  |  | @ Cl=0.4, Cd= | 0.0072862
|  |  |  | @ Cl=0.6, Cd= | 0.0082504
alpha (deg) | Cl | Cd | Cm | Cl/Cd
-20 | -0.931 | 0.16697 | -0.014 | -5.573
-19.5 | -0.903 | 0.16177 | -0.015 | -5.582
-19 | -0.875 | 0.15557 | -0.015 | -5.627
-18.5 | -0.848 | 0.15081 | -0.016 | -5.621
-18 | -0.82 | 0.14952 | -0.016 | -5.486
-17.5 | -0.791 | 0.14288 | -0.016 | -5.533
-17 | -0.762 | 0.13656 | -0.016 | -5.582
-16.5 | -0.734 | 0.13253 | -0.016 | -5.541
-16 | -0.707 | 0.13113 | -0.017 | -5.388
-15.5 | -0.679 | 0.12247 | -0.017 | -5.541
-15 | -0.651 | 0.1198 | -0.018 | -5.43
-14.5 | -0.623 | 0.11666 | -0.018 | -5.338
-14 | -0.595 | 0.10977 | -0.019 | -5.417
-13.5 | -0.566 | 0.10725 | -0.019 | -5.275
-13 | -0.537 | 0.10149 | -0.018 | -5.291
-12.5 | -0.509 | 0.09889 | -0.019 | -5.146
-12 | -0.481 | 0.09378 | -0.019 | -5.126
-11.5 | -0.453 | 0.094 | -0.02 | -4.815
-11 | -0.424 | 0.09017 | -0.021 | -4.707
-10.5 | -0.396 | 0.08331 | -0.021 | -4.756
-10 | -0.368 | 0.0809 | -0.021 | -4.548
-9.5 | -0.34 | 0.08187 | -0.022 | -4.15
-9 | -0.311 | 0.0743 | -0.021 | -4.185
-8.5 | -0.283 | 0.06112 | -0.022 | -4.626
-8 | -0.255 | 0.05541 | -0.023 | -4.593
-7.5 | -0.226 | 0.05136 | -0.023 | -4.405
-7 | -0.198 | 0.05373 | -0.023 | -3.684
-6.5 | -0.17 | 0.04854 | -0.024 | -3.497
-6 | -0.201 | 0.04375 | -0.025 | -4.602
-5.5 | -0.195 | 0.0403 | -0.026 | -4.848
-5 | -0.157 | 0.03736 | -0.028 | -4.207
-4.5 | -0.109 | 0.03447 | -0.029 | -3.164
-4 | -0.069 | 0.00803 | -0.058 | -8.588
-3.5 | 0 | 0.00792 | -0.06 | -0.056
-3 | 0.069 | 0.00762 | -0.061 | 9.109
-2.5 | 0.14 | 0.00743 | -0.062 | 18.862
-2 | 0.211 | 0.00691 | -0.063 | 30.579
-1.5 | 0.283 | 0.00707 | -0.064 | 40.016
-1 | 0.354 | 0.00705 | -0.065 | 50.318
-0.5 | 0.428 | 0.00743 | -0.066 | 57.517
0 | 0.492 | 0.00785 | -0.067 | 62.726
0.5 | 0.558 | 0.00808 | -0.068 | 69.088
1 | 0.627 | 0.00836 | -0.069 | 74.957
1.5 | 0.694 | 0.00865 | -0.07 | 80.327
2 | 0.762 | 0.00729 | -0.071 | 104.471
2.5 | 0.829 | 0.00777 | -0.073 | 106.793
3 | 0.896 | 0.00825 | -0.074 | 108.614
3.5 | 0.962 | 0.00884 | -0.075 | 108.865
4 | 1.028 | 0.00943 | -0.076 | 109.037
4.5 | 1.093 | 0.01006 | -0.077 | 108.678
5 | 1.158 | 0.01073 | -0.078 | 107.997
5.5 | 1.222 | 0.01143 | -0.079 | 106.899
6 | 1.283 | 0.01235 | -0.08 | 103.904
6.5 | 1.34 | 0.01338 | -0.082 | 100.116
7 | 1.393 | 0.01445 | -0.083 | 96.398
7.5 | 1.433 | 0.02042 | -0.083 | 70.182
8 | 1.47 | 0.02178 | -0.084 | 67.506
8.5 | 1.495 | 0.02331 | -0.085 | 64.138
9 | 1.502 | 0.02504 | -0.087 | 59.969
9.5 | 1.478 | 0.02732 | -0.088 | 54.1
10 | 1.389 | 0.02985 | -0.089 | 46.52
10.5 | 0.914 | 0.03332 | -0.089 | 27.434
11 | 0.798 | 0.08554 | -0.038 | 9.325
11.5 | 0.826 | 0.08013 | -0.044 | 10.309
12 | 0.852 | 0.08913 | -0.043 | 9.558
12.5 | 0.879 | 0.09833 | -0.044 | 8.937
13 | 0.905 | 0.10344 | -0.045 | 8.75
13.5 | 0.932 | 0.10922 | -0.046 | 8.531
14 | 0.959 | 0.11294 | -0.05 | 8.495

## 64. Re 3M Mach 0.50 (2)
BIGFOIL.COM POLAR EXPORT
NACA66-716 a=0.0
NACA66-716 a=0.0 |  |  |  | Cl Max: | 1.3034 | at alpha= | 14 | deg
XFOIL ncrit=9 |  |  |  | L/D Max: | 144.239 | at alpha= | 1.5 | deg
Re: | 3000000 |  |  | Cd Min: | 0.23111 | at alpha= | -20 | deg
Mach: | 0.5 |  |  | Cl=0 at alpha= | -4.2542 | deg
|  |  |  | @ Cl=0.1, Cd= | 0.0084244
|  |  |  | @ Cl=0.4, Cd= | 0.0069063
|  |  |  | @ Cl=0.6, Cd= | 0.0064957
alpha (deg) | Cl | Cd | Cm | Cl/Cd
-20 | -0.4383 | 0.23111 | -0.0205 | -1.8965
-19.5 | -0.4153 | 0.22421 | -0.0253 | -1.8523
-18.5 | -0.3693 | 0.21013 | -0.0348 | -1.7575
-18 | -0.3465 | 0.20293 | -0.0395 | -1.7075
-17.5 | -0.3242 | 0.19569 | -0.044 | -1.6567
-17 | -0.3019 | 0.18833 | -0.0485 | -1.603
-16.5 | -0.2807 | 0.18007 | -0.0531 | -1.5588
-16 | -0.2596 | 0.1725 | -0.0575 | -1.5049
-15.5 | -0.2397 | 0.16461 | -0.0619 | -1.4562
-15 | -0.22 | 0.15742 | -0.0662 | -1.3975
-14.5 | -0.1988 | 0.15061 | -0.0703 | -1.32
-14 | -0.1792 | 0.14335 | -0.0745 | -1.2501
-13 | -0.1449 | 0.12769 | -0.0829 | -1.1348
-12.5 | -0.1283 | 0.12027 | -0.087 | -1.0668
-12 | -0.1128 | 0.11337 | -0.0908 | -0.99497
-11.5 | -0.1133 | 0.10267 | -0.0954 | -1.1035
-11 | -0.1051 | 0.09481 | -0.0995 | -1.1085
-10.5 | -0.1043 | 0.08606 | -0.104 | -1.2119
-10 | -0.1085 | 0.07707 | -0.1087 | -1.4078
-9.5 | -0.1242 | 0.06702 | -0.1146 | -1.8532
-9 | -0.1308 | 0.059 | -0.1209 | -2.2169
-8.5 | -0.1705 | 0.05048 | -0.123 | -3.3776
-8 | -0.2034 | 0.045 | -0.1178 | -4.52
-7.5 | -0.2354 | 0.03851 | -0.1104 | -6.1127
-7 | -0.2445 | 0.03187 | -0.1036 | -7.6718
-6.5 | -0.2516 | 0.02376 | -0.0955 | -10.5892
-6 | -0.2315 | 0.01616 | -0.0894 | -14.3255
-5 | -0.1018 | 0.0097 | -0.0878 | -10.4948
-4.5 | -0.0324 | 0.00961 | -0.087 | -3.3715
-4 | 0.0335 | 0.00917 | -0.0861 | 3.6532
-3.5 | 0.0931 | 0.00846 | -0.0844 | 11.0047
-3 | 0.1551 | 0.00814 | -0.0833 | 19.0541
-2.5 | 0.2184 | 0.0078 | -0.0827 | 28
-2 | 0.2805 | 0.00743 | -0.082 | 37.7524
-1.5 | 0.3416 | 0.00706 | -0.0812 | 48.3853
-1 | 0.4062 | 0.00689 | -0.0812 | 58.955
-0.5 | 0.4725 | 0.00672 | -0.0816 | 70.3125
0 | 0.5371 | 0.00659 | -0.0818 | 81.5023
0.5 | 0.6038 | 0.00649 | -0.0824 | 93.0354
1 | 0.6676 | 0.00642 | -0.0824 | 103.9875
1.5 | 0.701 | 0.00486 | -0.0775 | 144.2387
2 | 0.7551 | 0.00524 | -0.0757 | 144.1031
2.5 | 0.8049 | 0.00566 | -0.073 | 142.2085
3 | 0.8447 | 0.0061 | -0.0682 | 138.4754
3.5 | 0.8711 | 0.00671 | -0.061 | 129.8212
4.5 | 0.9353 | 0.0085 | -0.05 | 110.0353
5.5 | 1.0012 | 0.01074 | -0.0402 | 93.2216
6 | 1.0315 | 0.01205 | -0.0351 | 85.6017
6.5 | 1.0619 | 0.01344 | -0.0301 | 79.0104
7 | 1.086 | 0.01513 | -0.0245 | 71.7779
7.5 | 1.1155 | 0.01673 | -0.0198 | 66.6766
8 | 1.1398 | 0.01867 | -0.0146 | 61.0498
9.5 | 1.1858 | 0.02643 | 0.002 | 44.8657
10.5 | 1.2096 | 0.0362 | 0.0054 | 33.4144
12 | 1.2729 | 0.04682 | 0.0146 | 27.1871
12.5 | 1.2877 | 0.05132 | 0.017 | 25.0916
13 | 1.2964 | 0.0566 | 0.019 | 22.9046
13.5 | 1.3028 | 0.06238 | 0.0204 | 20.8849
14 | 1.3034 | 0.06901 | 0.0212 | 18.8871
14.5 | 1.2959 | 0.07674 | 0.0209 | 16.8869
15 | 1.2793 | 0.08592 | 0.0195 | 14.8894
15.5 | 1.2651 | 0.09526 | 0.0172 | 13.2805
16 | 1.2488 | 0.10534 | 0.0139 | 11.8549
16.5 | 1.2303 | 0.11604 | 0.0096 | 10.6024
17 | 1.2132 | 0.12706 | 0.0046 | 9.5482
17.5 | 1.1984 | 0.13809 | -0.0011 | 8.6784
18 | 1.1825 | 0.14973 | -0.0077 | 7.8975
18.5 | 1.1617 | 0.16242 | -0.0154 | 7.1524
19 | 1.1419 | 0.17539 | -0.0238 | 6.5106

## 65. Re 4M Mach 0.00 (1)
BIGFOIL.COM POLAR EXPORT
NACA66-716 a=0.0
NACA66-716 a=0.0 |  |  |  | Cl Max: | 1.621 | at alpha= | 13 | deg
JavaFoil+Calcfoil stall+Eppler ext transition |  |  |  | L/D Max: | 123.592 | at alpha= | 5 | deg
Re: | 4000000 |  |  | Cd Min: | 0.00575 | at alpha= | 1.5 | deg
Mach: | 0 |  |  | Cl=0 at alpha= | -3.5 | deg
|  |  |  | @ Cl=0.1, Cd= | 0.0065289
|  |  |  | @ Cl=0.4, Cd= | 0.006715
|  |  |  | @ Cl=0.6, Cd= | 0.005978
alpha (deg) | Cl | Cd | Cm | Cl/Cd
-17.5 | -0.424 | 0.14151 | -0.013 | -2.994
-17 | -0.437 | 0.13467 | -0.013 | -3.248
-16.5 | -0.451 | 0.12738 | -0.013 | -3.541
-16 | -0.464 | 0.12239 | -0.014 | -3.792
-15.5 | -0.476 | 0.1162 | -0.014 | -4.101
-15 | -0.488 | 0.10952 | -0.015 | -4.455
-14.5 | -0.498 | 0.1037 | -0.015 | -4.803
-14 | -0.507 | 0.09846 | -0.015 | -5.147
-13.5 | -0.514 | 0.09348 | -0.016 | -5.494
-13 | -0.518 | 0.0881 | -0.016 | -5.882
-12.5 | -0.52 | 0.08286 | -0.017 | -6.279
-12 | -0.52 | 0.07902 | -0.017 | -6.578
-11.5 | -0.516 | 0.07364 | -0.018 | -7.01
-11 | -0.509 | 0.06932 | -0.018 | -7.34
-10.5 | -0.498 | 0.06519 | -0.019 | -7.639
-10 | -0.483 | 0.06226 | -0.019 | -7.764
-9.5 | -0.465 | 0.05776 | -0.02 | -8.051
-9 | -0.443 | 0.05403 | -0.021 | -8.195
-8.5 | -0.416 | 0.05114 | -0.021 | -8.144
-8 | -0.387 | 0.04784 | -0.022 | -8.08
-7.5 | -0.354 | 0.04429 | -0.024 | -7.988
-7 | -0.318 | 0.04144 | -0.025 | -7.662
-6.5 | -0.281 | 0.03626 | -0.029 | -7.747
-6 | -0.291 | 0.00789 | -0.046 | -36.862
-5.5 | -0.236 | 0.00774 | -0.047 | -30.494
-5 | -0.179 | 0.00733 | -0.048 | -24.477
-4.5 | -0.121 | 0.00711 | -0.05 | -16.997
-4 | -0.061 | 0.00695 | -0.051 | -8.772
-3.5 | 0 | 0.00677 | -0.052 | -0.057
-3 | 0.061 | 0.00658 | -0.053 | 9.22
-2.5 | 0.122 | 0.0065 | -0.054 | 18.779
-2 | 0.184 | 0.0064 | -0.055 | 28.723
-1.5 | 0.246 | 0.00637 | -0.056 | 38.55
-1 | 0.308 | 0.00673 | -0.057 | 45.731
-0.5 | 0.37 | 0.00691 | -0.058 | 53.588
0 | 0.43 | 0.00652 | -0.059 | 66.069
0.5 | 0.489 | 0.0071 | -0.06 | 68.874
1 | 0.549 | 0.00727 | -0.061 | 75.464
1.5 | 0.609 | 0.00575 | -0.062 | 105.92
2 | 0.668 | 0.00606 | -0.063 | 110.213
2.5 | 0.727 | 0.00637 | -0.064 | 114.222
3 | 0.786 | 0.00672 | -0.065 | 116.925
3.5 | 0.845 | 0.00708 | -0.066 | 119.245
4 | 0.903 | 0.00745 | -0.067 | 121.229
4.5 | 0.961 | 0.00785 | -0.068 | 122.364
5 | 1.018 | 0.00824 | -0.069 | 123.592
5.5 | 1.076 | 0.00873 | -0.069 | 123.236
6 | 1.131 | 0.00928 | -0.07 | 121.942
6.5 | 1.185 | 0.00985 | -0.071 | 120.301
7 | 1.238 | 0.01047 | -0.072 | 118.176
7.5 | 1.288 | 0.01113 | -0.073 | 115.742
8 | 1.336 | 0.0117 | -0.074 | 114.195
8.5 | 1.377 | 0.01564 | -0.075 | 88.046
9 | 1.421 | 0.0164 | -0.076 | 86.628
9.5 | 1.462 | 0.01719 | -0.077 | 85.034
10 | 1.5 | 0.01804 | -0.078 | 83.13
10.5 | 1.533 | 0.01892 | -0.079 | 80.984
11 | 1.56 | 0.01998 | -0.08 | 78.085
11.5 | 1.583 | 0.02093 | -0.081 | 75.665
12 | 1.601 | 0.02205 | -0.082 | 72.609
12.5 | 1.615 | 0.02323 | -0.083 | 69.513
13 | 1.621 | 0.02451 | -0.084 | 66.161
13.5 | 1.619 | 0.02594 | -0.084 | 62.424
14 | 1.611 | 0.02735 | -0.085 | 58.899
14.5 | 1.597 | 0.02895 | -0.086 | 55.157
15 | 1.577 | 0.03078 | -0.087 | 51.252
15.5 | 1.552 | 0.03301 | -0.088 | 47.018
16 | 1.52 | 0.03523 | -0.088 | 43.147
16.5 | 1.479 | 0.03719 | -0.089 | 39.758
17 | 1.432 | 0.03988 | -0.09 | 35.904
17.5 | 1.382 | 0.04304 | -0.091 | 32.113
18 | 1.329 | 0.04632 | -0.091 | 28.703

## 66. Re 4M Mach 0.00 (2)
BIGFOIL.COM POLAR EXPORT
NACA66-716 a=0.0
NACA66-716 a=0.0 |  |  |  | Cl Max: | 1.5686 | at alpha= | 20 | deg
XFOIL ncrit=9 |  |  |  | L/D Max: | 160.3 | at alpha= | 4.5 | deg
Re: | 4000000 |  |  | Cd Min: | 0.12802 | at alpha= | -16 | deg
Mach: | 0 |  |  | Cl=0 at alpha= | -3.8836 | deg
|  |  |  | @ Cl=0.1, Cd= | 0.0066137
|  |  |  | @ Cl=0.4, Cd= | 0.0058773
|  |  |  | @ Cl=0.6, Cd= | 0.0040582
alpha (deg) | Cl | Cd | Cm | Cl/Cd
-16 | -0.3971 | 0.12802 | -0.0592 | -3.1019
-15.5 | -0.4156 | 0.11476 | -0.066 | -3.6215
-15 | -0.4131 | 0.10677 | -0.0705 | -3.8691
-14.5 | -0.4642 | 0.08908 | -0.0802 | -5.211
-14 | -0.7137 | 0.05098 | -0.0967 | -13.9996
-13.5 | -0.9513 | 0.02273 | -0.071 | -41.8522
-13 | -0.9199 | 0.02029 | -0.0686 | -45.3376
-12.5 | -0.8834 | 0.01826 | -0.0666 | -48.379
-12 | -0.84 | 0.01695 | -0.0654 | -49.5575
-11.5 | -0.7996 | 0.01451 | -0.0639 | -55.1068
-11 | -0.7516 | 0.01349 | -0.0633 | -55.7153
-10.5 | -0.7023 | 0.01259 | -0.0628 | -55.7824
-10 | -0.6519 | 0.01187 | -0.0624 | -54.92
-9.5 | -0.6011 | 0.01119 | -0.0621 | -53.7176
-9 | -0.5495 | 0.01062 | -0.0619 | -51.742
-8.5 | -0.4976 | 0.01005 | -0.0616 | -49.5124
-8 | -0.4453 | 0.00957 | -0.0615 | -46.5308
-7.5 | -0.3937 | 0.00902 | -0.0611 | -43.6475
-7 | -0.3412 | 0.0086 | -0.0609 | -39.6744
-6.5 | -0.2925 | 0.00793 | -0.0601 | -36.8852
-6 | -0.2374 | 0.00778 | -0.0604 | -30.5141
-5.5 | -0.1821 | 0.00754 | -0.0608 | -24.1512
-5 | -0.1258 | 0.00737 | -0.0613 | -17.0692
-4.5 | -0.0693 | 0.00721 | -0.0619 | -9.6117
-4 | -0.0126 | 0.00708 | -0.0625 | -1.7797
-3.5 | 0.0415 | 0.00678 | -0.0626 | 6.1209
-3 | 0.0976 | 0.00662 | -0.0632 | 14.7432
-2.5 | 0.1549 | 0.00647 | -0.0639 | 23.9413
-2 | 0.2121 | 0.00632 | -0.0647 | 33.5601
-1.5 | 0.2682 | 0.00612 | -0.0652 | 43.8235
-1 | 0.3251 | 0.00603 | -0.066 | 53.9138
-0.5 | 0.383 | 0.00591 | -0.0669 | 64.8054
0 | 0.4402 | 0.0058 | -0.0677 | 75.8966
0.5 | 0.4975 | 0.00572 | -0.0686 | 86.9755
1 | 0.5371 | 0.00405 | -0.0668 | 132.6173
1.5 | 0.5933 | 0.00403 | -0.0675 | 147.2208
2 | 0.6479 | 0.00426 | -0.0679 | 152.0892
2.5 | 0.701 | 0.00454 | -0.068 | 154.4053
3 | 0.7546 | 0.00481 | -0.0683 | 156.8815
3.5 | 0.8073 | 0.00506 | -0.0684 | 159.5455
4 | 0.8587 | 0.00537 | -0.0683 | 159.9069
4.5 | 0.9089 | 0.00567 | -0.068 | 160.2998
5 | 0.9555 | 0.00603 | -0.067 | 158.4577
5.5 | 0.9934 | 0.00659 | -0.0643 | 150.7436
6 | 1.0171 | 0.00715 | -0.0587 | 142.2517
6.5 | 1.0405 | 0.0078 | -0.0533 | 133.3974
7 | 1.058 | 0.00877 | -0.0473 | 120.6385
7.5 | 1.0797 | 0.00979 | -0.0424 | 110.286
8 | 1.0978 | 0.01105 | -0.0372 | 99.3484
8.5 | 1.1207 | 0.01222 | -0.0331 | 91.7103
9 | 1.1364 | 0.01376 | -0.0281 | 82.5872
9.5 | 1.1509 | 0.01543 | -0.0232 | 74.5885
10 | 1.1632 | 0.01725 | -0.0182 | 67.4319
10.5 | 1.1775 | 0.01906 | -0.0137 | 61.7786
11 | 1.2515 | 0.02086 | -0.0219 | 59.9952
11.5 | 1.2675 | 0.02226 | -0.0171 | 56.9407
12 | 1.2974 | 0.02373 | -0.0154 | 54.6734
12.5 | 1.325 | 0.02538 | -0.0136 | 52.2065
13 | 1.3526 | 0.02709 | -0.012 | 49.9299
13.5 | 1.3793 | 0.02894 | -0.0104 | 47.6607
14 | 1.403 | 0.03099 | -0.0087 | 45.2727
14.5 | 1.4271 | 0.0331 | -0.0072 | 43.1148
15 | 1.4495 | 0.03541 | -0.0058 | 40.9348
15.5 | 1.4692 | 0.03793 | -0.0042 | 38.7345
16 | 1.4878 | 0.04066 | -0.0029 | 36.5912
16.5 | 1.5062 | 0.04351 | -0.0017 | 34.6173
17 | 1.521 | 0.04674 | -0.0006 | 32.5417
17.5 | 1.5324 | 0.0504 | 0.0004 | 30.4048
18 | 1.5436 | 0.05424 | 0.0011 | 28.4587
18.5 | 1.5552 | 0.05817 | 0.0014 | 26.7354
19 | 1.5614 | 0.06282 | 0.0016 | 24.8551
19.5 | 1.5667 | 0.06777 | 0.0014 | 23.1179
20 | 1.5686 | 0.07324 | 0.0008 | 21.4173

## 67. Re 4M Mach 0.10 (1)
BIGFOIL.COM POLAR EXPORT
NACA66-716 a=0.0
NACA66-716 a=0.0 |  |  |  | Cl Max: | 1.616 | at alpha= | 13 | deg
JavaFoil+Calcfoil stall+Eppler ext transition |  |  |  | L/D Max: | 123.194 | at alpha= | 5 | deg
Re: | 4000000 |  |  | Cd Min: | 0.0058 | at alpha= | 1.5 | deg
Mach: | 0.1 |  |  | Cl=0 at alpha= | -3.5 | deg
|  |  |  | @ Cl=0.1, Cd= | 0.0065682
|  |  |  | @ Cl=0.4, Cd= | 0.0067705
|  |  |  | @ Cl=0.6, Cd= | 0.0060732
alpha (deg) | Cl | Cd | Cm | Cl/Cd
-17 | -0.392 | 0.13778 | -0.013 | -2.849
-16.5 | -0.409 | 0.13066 | -0.013 | -3.127
-16 | -0.424 | 0.12382 | -0.014 | -3.426
-15.5 | -0.439 | 0.11774 | -0.014 | -3.732
-15 | -0.454 | 0.11086 | -0.015 | -4.093
-14.5 | -0.467 | 0.10572 | -0.015 | -4.417
-14 | -0.479 | 0.09968 | -0.015 | -4.802
-13.5 | -0.489 | 0.09292 | -0.016 | -5.259
-13 | -0.496 | 0.08917 | -0.016 | -5.567
-12.5 | -0.502 | 0.08375 | -0.017 | -5.989
-12 | -0.504 | 0.07896 | -0.017 | -6.381
-11.5 | -0.503 | 0.07507 | -0.018 | -6.698
-11 | -0.498 | 0.07002 | -0.018 | -7.115
-10.5 | -0.49 | 0.06577 | -0.019 | -7.446
-10 | -0.477 | 0.06258 | -0.019 | -7.624
-9.5 | -0.461 | 0.05827 | -0.02 | -7.905
-9 | -0.44 | 0.05417 | -0.021 | -8.118
-8.5 | -0.415 | 0.0515 | -0.021 | -8.053
-8 | -0.386 | 0.0481 | -0.022 | -8.019
-7.5 | -0.353 | 0.04524 | -0.023 | -7.804
-7 | -0.318 | 0.04174 | -0.025 | -7.61
-6.5 | -0.28 | 0.03795 | -0.027 | -7.373
-6 | -0.292 | 0.00796 | -0.047 | -36.625
-5.5 | -0.237 | 0.00775 | -0.048 | -30.592
-5 | -0.18 | 0.00731 | -0.049 | -24.643
-4.5 | -0.121 | 0.00716 | -0.05 | -16.96
-4 | -0.061 | 0.00693 | -0.051 | -8.841
-3.5 | 0 | 0.00683 | -0.052 | -0.057
-3 | 0.061 | 0.00665 | -0.053 | 9.173
-2.5 | 0.123 | 0.00652 | -0.054 | 18.83
-2 | 0.185 | 0.00641 | -0.055 | 28.795
-1.5 | 0.247 | 0.00638 | -0.056 | 38.669
-1 | 0.309 | 0.00675 | -0.057 | 45.805
-0.5 | 0.372 | 0.007 | -0.058 | 53.161
0 | 0.433 | 0.0065 | -0.059 | 66.539
0.5 | 0.491 | 0.00717 | -0.06 | 68.555
1 | 0.551 | 0.00729 | -0.061 | 75.685
1.5 | 0.611 | 0.0058 | -0.062 | 105.418
2 | 0.671 | 0.00608 | -0.063 | 110.351
2.5 | 0.731 | 0.00642 | -0.064 | 113.833
3 | 0.79 | 0.00675 | -0.065 | 116.949
3.5 | 0.849 | 0.00712 | -0.066 | 119.132
4 | 0.907 | 0.00752 | -0.067 | 120.593
4.5 | 0.965 | 0.0079 | -0.068 | 122.202
5 | 1.023 | 0.0083 | -0.069 | 123.194
5.5 | 1.08 | 0.00881 | -0.07 | 122.683
6 | 1.136 | 0.00934 | -0.071 | 121.595
6.5 | 1.19 | 0.00993 | -0.072 | 119.842
7 | 1.243 | 0.01056 | -0.073 | 117.666
7.5 | 1.293 | 0.01123 | -0.074 | 115.19
8 | 1.337 | 0.01489 | -0.074 | 89.783
8.5 | 1.383 | 0.01583 | -0.075 | 87.37
9 | 1.426 | 0.0166 | -0.076 | 85.902
9.5 | 1.466 | 0.01741 | -0.077 | 84.231
10 | 1.504 | 0.01824 | -0.078 | 82.446
10.5 | 1.536 | 0.01922 | -0.079 | 79.915
11 | 1.562 | 0.02015 | -0.08 | 77.526
11.5 | 1.584 | 0.02127 | -0.081 | 74.466
12 | 1.601 | 0.02241 | -0.082 | 71.44
12.5 | 1.612 | 0.02358 | -0.083 | 68.343
13 | 1.616 | 0.02491 | -0.084 | 64.867
13.5 | 1.61 | 0.02642 | -0.085 | 60.952
14 | 1.598 | 0.02788 | -0.086 | 57.334
14.5 | 1.58 | 0.0298 | -0.086 | 53.026
15 | 1.556 | 0.03147 | -0.087 | 49.457
15.5 | 1.526 | 0.03382 | -0.088 | 45.126
16 | 1.489 | 0.03617 | -0.089 | 41.151
16.5 | 1.44 | 0.03869 | -0.09 | 37.231
17 | 1.387 | 0.04154 | -0.09 | 33.401
17.5 | 1.332 | 0.04461 | -0.091 | 29.853
18 | 1.273 | 0.04836 | -0.091 | 26.325

## 68. Re 4M Mach 0.10 (2)
BIGFOIL.COM POLAR EXPORT
NACA66-716 a=0.0
NACA66-716 a=0.0 |  |  |  | Cl Max: | 1.5569 | at alpha= | 19.5 | deg
XFOIL ncrit=9 |  |  |  | L/D Max: | 159.912 | at alpha= | 4.5 | deg
Re: | 4000000 |  |  | Cd Min: | 0.17779 | at alpha= | -17.5 | deg
Mach: | 0.1 |  |  | Cl=0 at alpha= | -3.8909 | deg
|  |  |  | @ Cl=0.1, Cd= | 0.0066271
|  |  |  | @ Cl=0.4, Cd= | 0.0058928
|  |  |  | @ Cl=0.6, Cd= | 0.0040547
alpha (deg) | Cl | Cd | Cm | Cl/Cd
-17.5 | -0.3368 | 0.17779 | -0.0398 | -1.8944
-15.5 | -0.3812 | 0.1226 | -0.0631 | -3.1093
-15 | -0.3926 | 0.11126 | -0.069 | -3.5287
-14.5 | -0.4176 | 0.098 | -0.0761 | -4.2612
-14 | -0.5337 | 0.0691 | -0.0956 | -7.7236
-13.5 | -0.6374 | 0.0541 | -0.0992 | -11.7819
-13 | -0.7622 | 0.04228 | -0.0857 | -18.0274
-12.5 | -0.8768 | 0.02095 | -0.07 | -41.852
-12 | -0.8398 | 0.01856 | -0.068 | -45.2478
-11.5 | -0.8024 | 0.01566 | -0.066 | -51.2388
-11 | -0.7555 | 0.01424 | -0.0651 | -53.0548
-10.5 | -0.7065 | 0.01308 | -0.0644 | -54.0138
-10 | -0.6558 | 0.01221 | -0.0639 | -53.7101
-9.5 | -0.6046 | 0.01145 | -0.0635 | -52.8035
-9 | -0.5524 | 0.01081 | -0.0631 | -51.1008
-8.5 | -0.5001 | 0.0102 | -0.0628 | -49.0294
-8 | -0.4473 | 0.00968 | -0.0626 | -46.2087
-7.5 | -0.3951 | 0.00913 | -0.0622 | -43.2749
-7 | -0.3423 | 0.00869 | -0.0619 | -39.3901
-6.5 | -0.2936 | 0.00798 | -0.0609 | -36.792
-6 | -0.2384 | 0.0078 | -0.0611 | -30.5641
-5.5 | -0.1826 | 0.00757 | -0.0614 | -24.1215
-5 | -0.1259 | 0.0074 | -0.062 | -17.0135
-4.5 | -0.0691 | 0.00723 | -0.0625 | -9.5574
-4 | -0.0118 | 0.00712 | -0.0631 | -1.6573
-3.5 | 0.0423 | 0.0068 | -0.0632 | 6.2206
-3 | 0.0989 | 0.00663 | -0.0637 | 14.917
-2.5 | 0.1564 | 0.00648 | -0.0644 | 24.1358
-2 | 0.2139 | 0.00633 | -0.0652 | 33.7915
-1.5 | 0.2703 | 0.00613 | -0.0657 | 44.0946
-1 | 0.3276 | 0.00604 | -0.0664 | 54.2384
-0.5 | 0.3858 | 0.00592 | -0.0674 | 65.1689
0 | 0.4432 | 0.00581 | -0.0682 | 76.2823
0.5 | 0.5009 | 0.00573 | -0.0691 | 87.4171
1 | 0.5407 | 0.00407 | -0.0672 | 132.8501
1.5 | 0.597 | 0.00404 | -0.0679 | 147.7723
2.5 | 0.7049 | 0.00457 | -0.0683 | 154.2451
3 | 0.7586 | 0.00485 | -0.0686 | 156.4124
3.5 | 0.8116 | 0.00509 | -0.0687 | 159.4499
4 | 0.8631 | 0.00541 | -0.0685 | 159.5379
4.5 | 0.9131 | 0.00571 | -0.068 | 159.9124
5 | 0.9596 | 0.00608 | -0.0669 | 157.8289
5.5 | 0.9969 | 0.00663 | -0.064 | 150.362
6 | 1.0175 | 0.00721 | -0.0577 | 141.1234
6.5 | 1.0417 | 0.00789 | -0.0525 | 132.0279
7 | 1.0597 | 0.00888 | -0.0466 | 119.3356
7.5 | 1.0812 | 0.00994 | -0.0416 | 108.7726
8 | 1.099 | 0.01124 | -0.0364 | 97.7758
8.5 | 1.1217 | 0.01246 | -0.0321 | 90.0241
9 | 1.1369 | 0.01405 | -0.027 | 80.9181
9.5 | 1.1512 | 0.01576 | -0.0221 | 73.0457
10 | 1.1631 | 0.01764 | -0.017 | 65.9354
10.5 | 1.1793 | 0.01948 | -0.0129 | 60.539
11 | 1.2537 | 0.02138 | -0.0212 | 58.6389
12 | 1.2986 | 0.02432 | -0.0143 | 53.3964
12.5 | 1.325 | 0.0261 | -0.0124 | 50.7663
13 | 1.3542 | 0.02775 | -0.0108 | 48.8
13.5 | 1.3798 | 0.02974 | -0.0092 | 46.3954
14 | 1.4019 | 0.03198 | -0.0073 | 43.8368
14.5 | 1.4282 | 0.03398 | -0.0059 | 42.0306
15 | 1.4492 | 0.03647 | -0.0044 | 39.7368
15.5 | 1.4665 | 0.03928 | -0.0026 | 37.3345
16 | 1.4859 | 0.04205 | -0.0014 | 35.3365
16.5 | 1.5038 | 0.04502 | -0.0002 | 33.4029
17 | 1.5171 | 0.04849 | 0.001 | 31.2869
17.5 | 1.5259 | 0.05254 | 0.002 | 29.0426
18 | 1.5388 | 0.05637 | 0.0025 | 27.2982
18.5 | 1.5487 | 0.0606 | 0.0028 | 25.5561
19 | 1.554 | 0.06551 | 0.0028 | 23.7216
19.5 | 1.5569 | 0.07089 | 0.0024 | 21.9622
20 | 1.5562 | 0.07688 | 0.0016 | 20.2419

## 69. Re 4M Mach 0.25 (1)
BIGFOIL.COM POLAR EXPORT
NACA66-716 a=0.0
NACA66-716 a=0.0 |  |  |  | Cl Max: | 1.583 | at alpha= | 12 | deg
JavaFoil+Calcfoil stall+Eppler ext transition |  |  |  | L/D Max: | 120.822 | at alpha= | 5 | deg
Re: | 4000000 |  |  | Cd Min: | 0.00596 | at alpha= | 1.5 | deg
Mach: | 0.25 |  |  | Cl=0 at alpha= | -3.5 | deg
|  |  |  | @ Cl=0.1, Cd= | 0.006626
|  |  |  | @ Cl=0.4, Cd= | 0.006687
|  |  |  | @ Cl=0.6, Cd= | 0.0066089
alpha (deg) | Cl | Cd | Cm | Cl/Cd
-15 | -0.069 | 0.12517 | -0.015 | -0.549
-14.5 | -0.143 | 0.11665 | -0.015 | -1.227
-14 | -0.206 | 0.10877 | -0.015 | -1.895
-13.5 | -0.254 | 0.1018 | -0.016 | -2.496
-13 | -0.295 | 0.09485 | -0.016 | -3.114
-12.5 | -0.331 | 0.08923 | -0.017 | -3.712
-12 | -0.362 | 0.08498 | -0.017 | -4.257
-11.5 | -0.387 | 0.07941 | -0.018 | -4.87
-11 | -0.406 | 0.0738 | -0.018 | -5.495
-10.5 | -0.418 | 0.06936 | -0.019 | -6.022
-10 | -0.423 | 0.06491 | -0.019 | -6.519
-9.5 | -0.422 | 0.06032 | -0.02 | -6.989
-9 | -0.413 | 0.05698 | -0.02 | -7.248
-8.5 | -0.398 | 0.05346 | -0.021 | -7.442
-8 | -0.376 | 0.04974 | -0.022 | -7.567
-7.5 | -0.349 | 0.04604 | -0.023 | -7.586
-7 | -0.317 | 0.04361 | -0.024 | -7.261
-6.5 | -0.28 | 0.04039 | -0.025 | -6.933
-6 | -0.239 | 0.03803 | -0.026 | -6.294
-5.5 | -0.241 | 0.00785 | -0.049 | -30.756
-5 | -0.184 | 0.00769 | -0.05 | -23.914
-4.5 | -0.124 | 0.00724 | -0.051 | -17.178
-4 | -0.063 | 0.00708 | -0.052 | -8.87
-3.5 | 0 | 0.00691 | -0.053 | -0.058
-3 | 0.063 | 0.00672 | -0.054 | 9.309
-2.5 | 0.126 | 0.00656 | -0.055 | 19.195
-2 | 0.19 | 0.00648 | -0.056 | 29.264
-1.5 | 0.254 | 0.00645 | -0.058 | 39.318
-1 | 0.318 | 0.00687 | -0.059 | 46.195
-0.5 | 0.383 | 0.0065 | -0.06 | 58.882
0 | 0.443 | 0.00716 | -0.06 | 61.971
0.5 | 0.504 | 0.00726 | -0.061 | 69.358
1 | 0.565 | 0.00745 | -0.062 | 75.858
1.5 | 0.627 | 0.00596 | -0.063 | 105.185
2 | 0.688 | 0.0063 | -0.064 | 109.306
2.5 | 0.749 | 0.00662 | -0.065 | 113.164
3 | 0.81 | 0.00697 | -0.067 | 116.108
3.5 | 0.87 | 0.0074 | -0.068 | 117.559
4 | 0.93 | 0.0078 | -0.069 | 119.255
4.5 | 0.989 | 0.00824 | -0.07 | 120.132
5 | 1.049 | 0.00868 | -0.071 | 120.822
5.5 | 1.107 | 0.0092 | -0.072 | 120.385
6 | 1.164 | 0.0098 | -0.073 | 118.831
6.5 | 1.219 | 0.01044 | -0.074 | 116.739
7 | 1.272 | 0.01117 | -0.075 | 113.947
7.5 | 1.323 | 0.01178 | -0.076 | 112.274
8 | 1.366 | 0.01597 | -0.076 | 85.526
8.5 | 1.411 | 0.01679 | -0.077 | 84.028
9 | 1.452 | 0.01764 | -0.078 | 82.327
9.5 | 1.49 | 0.01858 | -0.079 | 80.194
10 | 1.524 | 0.01955 | -0.08 | 77.93
10.5 | 1.55 | 0.02069 | -0.081 | 74.905
11 | 1.568 | 0.02181 | -0.082 | 71.909
11.5 | 1.579 | 0.02313 | -0.083 | 68.284
12 | 1.583 | 0.02448 | -0.084 | 64.664
12.5 | 1.578 | 0.02591 | -0.085 | 60.916
13 | 1.562 | 0.02757 | -0.086 | 56.662
13.5 | 1.531 | 0.02947 | -0.087 | 51.961
14 | 1.489 | 0.03182 | -0.088 | 46.783
14.5 | 1.436 | 0.03425 | -0.088 | 41.93
15 | 1.373 | 0.03711 | -0.089 | 36.998
15.5 | 1.3 | 0.04027 | -0.09 | 32.284
16 | 1.213 | 0.04444 | -0.09 | 27.303
16.5 | 1.106 | 0.05089 | -0.09 | 21.731
17 | 0.967 | 0.06971 | -0.086 | 13.868

## 70. Re 4M Mach 0.25 (2)
BIGFOIL.COM POLAR EXPORT
NACA66-716 a=0.0
NACA66-716 a=0.0 |  |  |  | Cl Max: | 1.5065 | at alpha= | 18.5 | deg
XFOIL ncrit=9 |  |  |  | L/D Max: | 158.551 | at alpha= | 4 | deg
Re: | 4000000 |  |  | Cd Min: | 0.14592 | at alpha= | -15 | deg
Mach: | 0.25 |  |  | Cl=0 at alpha= | -3.9258 | deg
|  |  |  | @ Cl=0.1, Cd= | 0.0067423
|  |  |  | @ Cl=0.4, Cd= | 0.0059624
|  |  |  | @ Cl=0.6, Cd= | 0.0044034
alpha (deg) | Cl | Cd | Cm | Cl/Cd
-15 | -0.2527 | 0.14592 | -0.06 | -1.7318
-14 | -0.315 | 0.11048 | -0.0741 | -2.8512
-13.5 | -0.3263 | 0.09958 | -0.0799 | -3.2768
-13 | -0.3557 | 0.08626 | -0.0872 | -4.1236
-12.5 | -0.3787 | 0.07495 | -0.0941 | -5.0527
-12 | -0.4452 | 0.05976 | -0.1047 | -7.4498
-11.5 | -0.5274 | 0.04998 | -0.101 | -10.5522
-11 | -0.5784 | 0.04327 | -0.0918 | -13.3672
-10.5 | -0.6116 | 0.03432 | -0.0841 | -17.8205
-10 | -0.6553 | 0.02006 | -0.0739 | -32.667
-9.5 | -0.6216 | 0.0145 | -0.0713 | -42.869
-9 | -0.5691 | 0.01255 | -0.0704 | -45.3466
-8.5 | -0.514 | 0.01138 | -0.0696 | -45.167
-8 | -0.4586 | 0.01049 | -0.0689 | -43.7178
-7.5 | -0.4034 | 0.00977 | -0.0681 | -41.2897
-7 | -0.3482 | 0.00919 | -0.0675 | -37.889
-6.5 | -0.2948 | 0.00859 | -0.0665 | -34.319
-6 | -0.2433 | 0.00793 | -0.0653 | -30.681
-5.5 | -0.1845 | 0.00775 | -0.0655 | -23.8065
-5 | -0.1262 | 0.00753 | -0.0656 | -16.7596
-4.5 | -0.0674 | 0.00737 | -0.0659 | -9.1452
-4 | -0.0083 | 0.00724 | -0.0664 | -1.1464
-3.5 | 0.0476 | 0.00694 | -0.0663 | 6.8588
-3 | 0.1059 | 0.00672 | -0.0666 | 15.7589
-2.5 | 0.1651 | 0.00655 | -0.0672 | 25.2061
-2 | 0.2241 | 0.00639 | -0.0678 | 35.0704
-1.5 | 0.2821 | 0.00621 | -0.0683 | 45.4267
-1 | 0.3413 | 0.00608 | -0.069 | 56.1349
-0.5 | 0.4012 | 0.00596 | -0.0699 | 67.3154
0 | 0.4601 | 0.00587 | -0.0706 | 78.3816
0.5 | 0.5199 | 0.00578 | -0.0716 | 89.9481
1 | 0.5684 | 0.00488 | -0.0707 | 116.4754
1.5 | 0.6168 | 0.00415 | -0.0699 | 148.6265
2 | 0.6725 | 0.00441 | -0.07 | 152.4943
2.5 | 0.727 | 0.00471 | -0.07 | 154.3524
3 | 0.7814 | 0.00501 | -0.07 | 155.9681
3.5 | 0.8341 | 0.0053 | -0.0696 | 157.3774
4 | 0.8863 | 0.00559 | -0.0691 | 158.551
5 | 0.9782 | 0.00635 | -0.0657 | 154.0472
5.5 | 1.0045 | 0.00684 | -0.06 | 146.8567
6 | 1.0223 | 0.00767 | -0.0531 | 133.2855
6.5 | 1.0479 | 0.00853 | -0.048 | 122.8488
7 | 1.0692 | 0.00963 | -0.0426 | 111.028
7.5 | 1.0898 | 0.0109 | -0.0373 | 99.9817
8 | 1.1057 | 0.01243 | -0.0317 | 88.9541
8.5 | 1.1297 | 0.01374 | -0.0274 | 82.2198
9 | 1.1414 | 0.01565 | -0.0218 | 72.9329
9.5 | 1.1537 | 0.01766 | -0.0165 | 65.3284
10 | 1.1638 | 0.01984 | -0.0111 | 58.6593
10.5 | 1.1864 | 0.02206 | -0.0085 | 53.7806
11 | 1.2633 | 0.02424 | -0.0168 | 52.1163
12 | 1.3034 | 0.02773 | -0.0086 | 47.0032
12.5 | 1.3315 | 0.02971 | -0.0066 | 44.8166
13 | 1.3572 | 0.0319 | -0.0045 | 42.5455
13.5 | 1.3794 | 0.03446 | -0.0024 | 40.029
14 | 1.4036 | 0.03694 | -0.0005 | 37.9968
14.5 | 1.4251 | 0.03965 | 0.0014 | 35.942
15 | 1.44 | 0.04306 | 0.0034 | 33.4417
15.5 | 1.4596 | 0.04619 | 0.0048 | 31.5999
16 | 1.4743 | 0.04987 | 0.0062 | 29.5629
16.5 | 1.4849 | 0.05411 | 0.0074 | 27.4422
17 | 1.4899 | 0.05906 | 0.0083 | 25.2269
17.5 | 1.4978 | 0.06395 | 0.0087 | 23.4214
18 | 1.505 | 0.06914 | 0.0087 | 21.7674
18.5 | 1.5065 | 0.07513 | 0.0082 | 20.0519
19 | 1.5009 | 0.08224 | 0.0071 | 18.2502
19.5 | 1.4963 | 0.08949 | 0.0054 | 16.7203
20 | 1.4929 | 0.09684 | 0.0032 | 15.4162

## 71. Re 4M Mach 0.50 (1)
BIGFOIL.COM POLAR EXPORT
NACA66-716 a=0.0
NACA66-716 a=0.0 |  |  |  | Cl Max: | 1.504 | at alpha= | 9 | deg
JavaFoil+Calcfoil stall+Eppler ext transition |  |  |  | L/D Max: | 110.965 | at alpha= | 4.5 | deg
Re: | 4000000 |  |  | Cd Min: | 0.00682 | at alpha= | -1.5 | deg
Mach: | 0.5 |  |  | Cl=0 at alpha= | -3.5 | deg
|  |  |  | @ Cl=0.1, Cd= | 0.0071358
|  |  |  | @ Cl=0.4, Cd= | 0.0074233
|  |  |  | @ Cl=0.6, Cd= | 0.0081435
alpha (deg) | Cl | Cd | Cm | Cl/Cd
-20 | -0.931 | 0.16249 | -0.014 | -5.729
-19.5 | -0.903 | 0.15553 | -0.015 | -5.809
-19 | -0.876 | 0.15151 | -0.015 | -5.781
-18.5 | -0.848 | 0.14684 | -0.016 | -5.776
-18 | -0.821 | 0.14351 | -0.016 | -5.719
-17.5 | -0.791 | 0.13894 | -0.016 | -5.696
-17 | -0.763 | 0.13269 | -0.016 | -5.748
-16.5 | -0.735 | 0.12889 | -0.017 | -5.701
-16 | -0.707 | 0.12725 | -0.017 | -5.554
-15.5 | -0.679 | 0.11895 | -0.018 | -5.708
-15 | -0.651 | 0.11444 | -0.018 | -5.688
-14.5 | -0.623 | 0.11404 | -0.018 | -5.462
-14 | -0.595 | 0.10549 | -0.019 | -5.639
-13.5 | -0.566 | 0.10365 | -0.019 | -5.461
-13 | -0.537 | 0.09509 | -0.019 | -5.652
-12.5 | -0.509 | 0.08644 | -0.019 | -5.892
-12 | -0.481 | 0.08028 | -0.02 | -5.993
-11.5 | -0.453 | 0.07507 | -0.021 | -6.035
-11 | -0.425 | 0.06898 | -0.021 | -6.162
-10.5 | -0.397 | 0.06418 | -0.022 | -6.183
-10 | -0.369 | 0.0599 | -0.022 | -6.152
-9.5 | -0.34 | 0.05675 | -0.023 | -5.997
-9 | -0.311 | 0.07282 | -0.022 | -4.272
-8.5 | -0.283 | 0.06043 | -0.022 | -4.681
-8 | -0.255 | 0.05382 | -0.023 | -4.731
-7.5 | -0.226 | 0.05015 | -0.024 | -4.514
-7 | -0.198 | 0.05262 | -0.024 | -3.762
-6.5 | -0.17 | 0.0479 | -0.024 | -3.544
-6 | -0.201 | 0.04315 | -0.026 | -4.667
-5.5 | -0.195 | 0.03986 | -0.027 | -4.903
-5 | -0.157 | 0.03683 | -0.028 | -4.269
-4.5 | -0.109 | 0.03397 | -0.03 | -3.211
-4 | -0.069 | 0.00769 | -0.058 | -8.96
-3.5 | 0 | 0.00748 | -0.06 | -0.059
-3 | 0.069 | 0.00721 | -0.061 | 9.62
-2.5 | 0.14 | 0.00704 | -0.062 | 19.895
-2 | 0.211 | 0.00697 | -0.063 | 30.307
-1.5 | 0.283 | 0.00682 | -0.064 | 41.465
-1 | 0.355 | 0.0073 | -0.065 | 48.573
-0.5 | 0.428 | 0.0075 | -0.066 | 57.021
0 | 0.492 | 0.00781 | -0.067 | 62.974
0.5 | 0.558 | 0.00804 | -0.068 | 69.416
1 | 0.627 | 0.00821 | -0.069 | 76.32
1.5 | 0.695 | 0.00855 | -0.07 | 81.289
2 | 0.762 | 0.00725 | -0.072 | 105.168
2.5 | 0.83 | 0.0077 | -0.073 | 107.749
3 | 0.897 | 0.00821 | -0.074 | 109.23
3.5 | 0.963 | 0.00874 | -0.075 | 110.147
4 | 1.029 | 0.00928 | -0.076 | 110.918
4.5 | 1.094 | 0.00986 | -0.077 | 110.965
5 | 1.159 | 0.01056 | -0.078 | 109.758
5.5 | 1.223 | 0.01138 | -0.079 | 107.496
6 | 1.284 | 0.01216 | -0.081 | 105.64
6.5 | 1.341 | 0.01309 | -0.082 | 102.406
7 | 1.394 | 0.01408 | -0.083 | 99.012
7.5 | 1.435 | 0.01947 | -0.083 | 73.728
8 | 1.472 | 0.02071 | -0.085 | 71.076
8.5 | 1.497 | 0.02222 | -0.086 | 67.374
9 | 1.504 | 0.02376 | -0.087 | 63.284
9.5 | 1.48 | 0.02601 | -0.088 | 56.905
10 | 1.39 | 0.02837 | -0.089 | 49.02
10.5 | 0.915 | 0.03171 | -0.09 | 28.87
11 | 0.798 | 0.08256 | -0.039 | 9.665
11.5 | 0.975 | 0.03582 | -0.091 | 27.203
12 | 0.853 | 0.08679 | -0.045 | 9.829
12.5 | 1.033 | 0.03902 | -0.093 | 26.483
13 | 1.018 | 0.05502 | -0.089 | 18.503
13.5 | 0.934 | 0.10533 | -0.05 | 8.865
14 | 0.96 | 0.10761 | -0.05 | 8.918

## 72. Re 4M Mach 0.50 (2)
BIGFOIL.COM POLAR EXPORT
NACA66-716 a=0.0
NACA66-716 a=0.0 |  |  |  | Cl Max: | 1.3422 | at alpha= | 14 | deg
XFOIL ncrit=9 |  |  |  | L/D Max: | 147.93 | at alpha= | 2.5 | deg
Re: | 4000000 |  |  | Cd Min: | 0.23125 | at alpha= | -20 | deg
Mach: | 0.5 |  |  | Cl=0 at alpha= | -4.1479 | deg
|  |  |  | @ Cl=0.1, Cd= | 0.0076237
|  |  |  | @ Cl=0.4, Cd= | 0.0063582
|  |  |  | @ Cl=0.6, Cd= | 0.0060835
alpha (deg) | Cl | Cd | Cm | Cl/Cd
-20 | -0.4368 | 0.23125 | -0.0206 | -1.8889
-19.5 | -0.4138 | 0.22403 | -0.0255 | -1.8471
-19 | -0.3916 | 0.2164 | -0.0303 | -1.8096
-18.5 | -0.3691 | 0.20905 | -0.035 | -1.7656
-18 | -0.3471 | 0.20144 | -0.0397 | -1.7231
-17.5 | -0.3249 | 0.19411 | -0.0443 | -1.6738
-17 | -0.2333 | 0.16236 | -0.0316 | -1.4369
-16.5 | -0.214 | 0.15689 | -0.0364 | -1.364
-16 | -0.1947 | 0.15148 | -0.0411 | -1.2853
-15.5 | -0.1764 | 0.14551 | -0.046 | -1.2123
-15 | -0.1599 | 0.13953 | -0.051 | -1.146
-14.5 | -0.1437 | 0.13399 | -0.0558 | -1.0725
-14 | -0.1315 | 0.12889 | -0.0611 | -1.0202
-13.5 | -0.164 | 0.13419 | -0.0793 | -1.2221
-13 | -0.1482 | 0.12652 | -0.0834 | -1.1714
-12.5 | -0.1325 | 0.11893 | -0.0875 | -1.1141
-12 | -0.1195 | 0.11117 | -0.0916 | -1.0749
-11.5 | -0.1141 | 0.10217 | -0.096 | -1.1168
-11 | -0.1101 | 0.09349 | -0.1003 | -1.1777
-10.5 | -0.1138 | 0.08403 | -0.1052 | -1.3543
-10 | -0.1229 | 0.07437 | -0.1104 | -1.6525
-9.5 | -0.1333 | 0.06514 | -0.1163 | -2.0464
-9 | -0.161 | 0.0553 | -0.1233 | -2.9114
-8.5 | -0.1898 | 0.04873 | -0.1229 | -3.8949
-8 | -0.233 | 0.04311 | -0.1154 | -5.4048
-7.5 | -0.2565 | 0.03651 | -0.1087 | -7.0255
-7 | -0.266 | 0.02954 | -0.1015 | -9.0047
-6.5 | -0.2658 | 0.02189 | -0.0938 | -12.1425
-6 | -0.2424 | 0.01379 | -0.0885 | -17.578
-5.5 | -0.1774 | 0.00934 | -0.088 | -18.9936
-5 | -0.1146 | 0.00854 | -0.0858 | -13.4192
-4.5 | -0.0488 | 0.00822 | -0.0843 | -5.9367
-4 | 0.0205 | 0.00814 | -0.0838 | 2.5184
-3.5 | 0.0845 | 0.00774 | -0.0828 | 10.9173
-3 | 0.1458 | 0.00728 | -0.0816 | 20.0275
-2.5 | 0.2105 | 0.00702 | -0.0812 | 29.9858
-2 | 0.2742 | 0.00679 | -0.0807 | 40.3829
-1.5 | 0.34 | 0.00656 | -0.0808 | 51.8293
-1 | 0.4054 | 0.00634 | -0.081 | 63.9432
-0.5 | 0.4716 | 0.00623 | -0.0814 | 75.6982
0 | 0.5388 | 0.00613 | -0.0821 | 87.8956
0.5 | 0.6046 | 0.00608 | -0.0825 | 99.4408
1.5 | 0.6981 | 0.00479 | -0.077 | 145.7411
2 | 0.7541 | 0.00512 | -0.0756 | 147.2852
2.5 | 0.8077 | 0.00546 | -0.0736 | 147.9304
3 | 0.8525 | 0.00586 | -0.0698 | 145.4778
3.5 | 0.8758 | 0.00648 | -0.0619 | 135.1543
4 | 0.9103 | 0.0072 | -0.0566 | 126.4306
4.5 | 0.9431 | 0.00813 | -0.0513 | 116.0025
5.5 | 1.011 | 0.01025 | -0.0416 | 98.6341
6 | 1.043 | 0.0115 | -0.0367 | 90.6957
6.5 | 1.07 | 0.01297 | -0.0312 | 82.4981
7.5 | 1.1229 | 0.01626 | -0.0206 | 69.059
8 | 1.1464 | 0.01821 | -0.0153 | 62.9544
9 | 1.1773 | 0.02326 | -0.004 | 50.6148
9.5 | 1.1847 | 0.02646 | 0.0019 | 44.7732
10 | 1.1782 | 0.03058 | 0.0083 | 38.5284
10.5 | 1.189 | 0.03384 | 0.0135 | 35.1359
11 | 1.2555 | 0.03789 | 0.0074 | 33.1354
11.5 | 1.2826 | 0.04109 | 0.0102 | 31.2144
12 | 1.3023 | 0.04487 | 0.0133 | 29.0238
12.5 | 1.321 | 0.04892 | 0.016 | 27.0033
13 | 1.3349 | 0.05356 | 0.0185 | 24.9235
13.5 | 1.3418 | 0.05908 | 0.0204 | 22.7116
14 | 1.3422 | 0.06543 | 0.0218 | 20.5135
14.5 | 1.3357 | 0.07282 | 0.0222 | 18.3425
15 | 1.3211 | 0.08149 | 0.0214 | 16.2118
15.5 | 1.3072 | 0.09056 | 0.0196 | 14.4346
16 | 1.2896 | 0.10053 | 0.0167 | 12.828
16.5 | 1.2688 | 0.11129 | 0.0126 | 11.4008
17 | 1.245 | 0.12294 | 0.0074 | 10.1269
17.5 | 1.2241 | 0.1346 | 0.0014 | 9.0944
18 | 1.2037 | 0.14666 | -0.0053 | 8.2074
18.5 | 1.1843 | 0.15904 | -0.0128 | 7.4466
19 | 1.167 | 0.17145 | -0.0208 | 6.8066

## 73. Re 5M Mach 0.00 (1)
BIGFOIL.COM POLAR EXPORT
NACA66-716 a=0.0
NACA66-716 a=0.0 |  |  |  | Cl Max: | 1.623 | at alpha= | 13 | deg
JavaFoil+Calcfoil stall+Eppler ext transition |  |  |  | L/D Max: | 124.349 | at alpha= | 5 | deg
Re: | 5000000 |  |  | Cd Min: | 0.00579 | at alpha= | 1.5 | deg
Mach: | 0 |  |  | Cl=0 at alpha= | -3.5 | deg
|  |  |  | @ Cl=0.1, Cd= | 0.0063025
|  |  |  | @ Cl=0.4, Cd= | 0.006745
|  |  |  | @ Cl=0.6, Cd= | 0.006012
alpha (deg) | Cl | Cd | Cm | Cl/Cd
-17.5 | -0.424 | 0.13811 | -0.013 | -3.068
-17 | -0.438 | 0.13335 | -0.013 | -3.281
-16.5 | -0.451 | 0.12696 | -0.013 | -3.553
-16 | -0.464 | 0.12012 | -0.014 | -3.864
-15.5 | -0.477 | 0.11396 | -0.014 | -4.182
-15 | -0.488 | 0.10726 | -0.015 | -4.549
-14.5 | -0.498 | 0.1023 | -0.015 | -4.869
-14 | -0.507 | 0.09713 | -0.015 | -5.218
-13.5 | -0.514 | 0.09166 | -0.016 | -5.604
-13 | -0.518 | 0.08699 | -0.016 | -5.959
-12.5 | -0.52 | 0.08208 | -0.017 | -6.341
-12 | -0.52 | 0.07792 | -0.017 | -6.672
-11.5 | -0.516 | 0.07218 | -0.018 | -7.153
-11 | -0.509 | 0.06865 | -0.019 | -7.414
-10.5 | -0.498 | 0.06456 | -0.019 | -7.717
-10 | -0.483 | 0.06112 | -0.02 | -7.91
-9.5 | -0.465 | 0.05726 | -0.02 | -8.125
-9 | -0.443 | 0.05356 | -0.021 | -8.271
-8.5 | -0.417 | 0.05068 | -0.022 | -8.22
-8 | -0.387 | 0.04744 | -0.022 | -8.153
-7.5 | -0.354 | 0.04362 | -0.024 | -8.122
-7 | -0.318 | 0.04037 | -0.026 | -7.889
-6.5 | -0.343 | 0.00789 | -0.045 | -43.449
-6 | -0.291 | 0.00762 | -0.046 | -38.161
-5.5 | -0.236 | 0.00746 | -0.047 | -31.641
-5 | -0.179 | 0.00702 | -0.048 | -25.542
-4.5 | -0.121 | 0.00686 | -0.05 | -17.61
-4 | -0.061 | 0.00666 | -0.051 | -9.153
-3.5 | 0 | 0.00655 | -0.052 | -0.059
-3 | 0.061 | 0.00636 | -0.053 | 9.544
-2.5 | 0.122 | 0.00627 | -0.054 | 19.458
-2 | 0.184 | 0.00623 | -0.055 | 29.491
-1.5 | 0.246 | 0.00664 | -0.056 | 36.965
-1 | 0.308 | 0.00684 | -0.057 | 44.958
-0.5 | 0.37 | 0.007 | -0.058 | 52.943
0 | 0.43 | 0.00649 | -0.059 | 66.309
0.5 | 0.489 | 0.00708 | -0.06 | 69.106
1 | 0.549 | 0.00727 | -0.061 | 75.567
1.5 | 0.609 | 0.00579 | -0.062 | 105.159
2 | 0.668 | 0.00606 | -0.063 | 110.28
2.5 | 0.727 | 0.00637 | -0.064 | 114.174
3 | 0.786 | 0.0067 | -0.065 | 117.464
3.5 | 0.845 | 0.00704 | -0.066 | 119.996
4 | 0.903 | 0.00739 | -0.067 | 122.24
4.5 | 0.961 | 0.00777 | -0.068 | 123.797
5 | 1.019 | 0.00819 | -0.069 | 124.349
5.5 | 1.076 | 0.00868 | -0.07 | 123.973
6 | 1.132 | 0.0092 | -0.071 | 123.059
6.5 | 1.186 | 0.00974 | -0.072 | 121.782
7 | 1.238 | 0.01032 | -0.073 | 119.99
7.5 | 1.289 | 0.01092 | -0.074 | 118.075
8 | 1.333 | 0.01416 | -0.074 | 94.165
8.5 | 1.379 | 0.01504 | -0.075 | 91.698
9 | 1.423 | 0.01577 | -0.076 | 90.239
9.5 | 1.463 | 0.0165 | -0.077 | 88.672
10 | 1.502 | 0.01733 | -0.078 | 86.66
10.5 | 1.535 | 0.01821 | -0.079 | 84.27
11 | 1.562 | 0.01923 | -0.08 | 81.233
11.5 | 1.585 | 0.02009 | -0.081 | 78.879
12 | 1.603 | 0.0212 | -0.082 | 75.624
12.5 | 1.617 | 0.02232 | -0.083 | 72.45
13 | 1.623 | 0.02353 | -0.084 | 68.995
13.5 | 1.621 | 0.0249 | -0.085 | 65.098
14 | 1.613 | 0.02625 | -0.085 | 61.459
14.5 | 1.599 | 0.02776 | -0.086 | 57.609
15 | 1.58 | 0.02952 | -0.087 | 53.504
15.5 | 1.554 | 0.03163 | -0.088 | 49.14
16 | 1.523 | 0.03378 | -0.089 | 45.079
16.5 | 1.481 | 0.03561 | -0.089 | 41.59
17 | 1.434 | 0.0382 | -0.09 | 37.552
17.5 | 1.385 | 0.04112 | -0.091 | 33.674
18 | 1.332 | 0.04431 | -0.091 | 30.064

## 74. Re 5M Mach 0.00 (2)
BIGFOIL.COM POLAR EXPORT
NACA66-716 a=0.0
NACA66-716 a=0.0 |  |  |  | Cl Max: | 1.5976 | at alpha= | 20 | deg
XFOIL ncrit=9 |  |  |  | L/D Max: | 163.365 | at alpha= | 4 | deg
Re: | 5000000 |  |  | Cd Min: | 0.11149 | at alpha= | -15.5 | deg
Mach: | 0 |  |  | Cl=0 at alpha= | -3.8518 | deg
|  |  |  | @ Cl=0.1, Cd= | 0.0062099
|  |  |  | @ Cl=0.4, Cd= | 0.0055956
|  |  |  | @ Cl=0.6, Cd= | 0.0040476
alpha (deg) | Cl | Cd | Cm | Cl/Cd
-15.5 | -0.4302 | 0.11149 | -0.0678 | -3.8586
-15 | -0.4248 | 0.10417 | -0.072 | -4.0779
-14.5 | -1.046 | 0.02262 | -0.0726 | -46.2423
-14 | -1.0175 | 0.02042 | -0.0697 | -49.8286
-13.5 | -0.9821 | 0.01872 | -0.0675 | -52.4626
-13 | -0.9419 | 0.01733 | -0.0659 | -54.3508
-12.5 | -0.8995 | 0.01595 | -0.0645 | -56.395
-12 | -0.8533 | 0.015 | -0.0636 | -56.8867
-11.5 | -0.8046 | 0.0144 | -0.0631 | -55.875
-11 | -0.7564 | 0.01343 | -0.0624 | -56.3217
-10.5 | -0.7089 | 0.01204 | -0.0617 | -58.8787
-10 | -0.6584 | 0.01126 | -0.0613 | -58.4725
-9.5 | -0.6072 | 0.01061 | -0.061 | -57.229
-9 | -0.5554 | 0.01005 | -0.0608 | -55.2637
-8.5 | -0.5033 | 0.00953 | -0.0606 | -52.8122
-8 | -0.4508 | 0.00908 | -0.0604 | -49.6476
-7.5 | -0.3982 | 0.00865 | -0.0603 | -46.0347
-7 | -0.3449 | 0.00833 | -0.0603 | -41.4046
-6.5 | -0.2931 | 0.00781 | -0.0599 | -37.5288
-6 | -0.2416 | 0.00731 | -0.0596 | -33.0506
-5.5 | -0.1855 | 0.00713 | -0.0601 | -26.0168
-5 | -0.13 | 0.00692 | -0.0605 | -18.7861
-4.5 | -0.0736 | 0.00677 | -0.061 | -10.8715
-4 | -0.0169 | 0.00665 | -0.0617 | -2.5414
-3.5 | 0.0401 | 0.00648 | -0.0624 | 6.1883
-3 | 0.0959 | 0.00622 | -0.0628 | 15.418
-2.5 | 0.153 | 0.00608 | -0.0635 | 25.1645
-2 | 0.2101 | 0.00598 | -0.0643 | 35.1338
-1.5 | 0.2675 | 0.00585 | -0.0651 | 45.7265
-1 | 0.3249 | 0.0057 | -0.0659 | 57
-0.5 | 0.3824 | 0.00562 | -0.0668 | 68.0427
0 | 0.4401 | 0.00554 | -0.0677 | 79.4404
0.5 | 0.4973 | 0.0055 | -0.0686 | 90.4182
1 | 0.552 | 0.00533 | -0.069 | 103.5647
1.5 | 0.5919 | 0.00401 | -0.0672 | 147.606
2 | 0.6458 | 0.00426 | -0.0675 | 151.5962
2.5 | 0.7004 | 0.0045 | -0.068 | 155.6444
3 | 0.7542 | 0.00474 | -0.0683 | 159.1139
3.5 | 0.8069 | 0.00502 | -0.0684 | 160.7371
4 | 0.8593 | 0.00526 | -0.0685 | 163.365
4.5 | 0.9089 | 0.00559 | -0.0681 | 162.5939
5 | 0.955 | 0.006 | -0.067 | 159.1667
5.5 | 0.9918 | 0.00656 | -0.0641 | 151.189
6 | 1.0169 | 0.0071 | -0.0588 | 143.2254
6.5 | 1.0361 | 0.00782 | -0.0526 | 132.4936
7 | 1.0597 | 0.00865 | -0.0477 | 122.5087
7.5 | 1.0787 | 0.00973 | -0.0423 | 110.8633
8 | 1.0984 | 0.01093 | -0.0373 | 100.4941
8.5 | 1.1206 | 0.01215 | -0.0331 | 92.2305
9 | 1.1372 | 0.01366 | -0.0282 | 83.2504
9.5 | 1.1546 | 0.01522 | -0.0237 | 75.8607
10.5 | 1.1895 | 0.0185 | -0.0153 | 64.2973
11 | 1.2256 | 0.01974 | -0.0146 | 62.0871
11.5 | 1.3028 | 0.02135 | -0.0231 | 61.0211
12.5 | 1.3459 | 0.0243 | -0.0163 | 55.3868
13 | 1.3742 | 0.02592 | -0.0146 | 53.017
13.5 | 1.4009 | 0.02776 | -0.0131 | 50.4647
14 | 1.4274 | 0.02963 | -0.0116 | 48.1741
14.5 | 1.4524 | 0.03158 | -0.01 | 45.9911
15 | 1.4729 | 0.03397 | -0.0083 | 43.3588
15.5 | 1.4951 | 0.03626 | -0.0068 | 41.2328
16 | 1.5151 | 0.03874 | -0.0054 | 39.1094
16.5 | 1.5327 | 0.04149 | -0.0039 | 36.9414
17 | 1.5444 | 0.04484 | -0.0023 | 34.4425
17.5 | 1.5603 | 0.04789 | -0.0012 | 32.5809
18 | 1.5736 | 0.05133 | -0.0003 | 30.6565
18.5 | 1.5824 | 0.05538 | 0.0005 | 28.5735
19 | 1.585 | 0.06017 | 0.0011 | 26.342
19.5 | 1.5923 | 0.06472 | 0.0011 | 24.6029
20 | 1.5976 | 0.06964 | 0.0008 | 22.9408

## 75. Re 5M Mach 0.10 (1)
BIGFOIL.COM POLAR EXPORT
NACA66-716 a=0.0
NACA66-716 a=0.0 |  |  |  | Cl Max: | 1.618 | at alpha= | 13 | deg
JavaFoil+Calcfoil stall+Eppler ext transition |  |  |  | L/D Max: | 124.074 | at alpha= | 5 | deg
Re: | 5000000 |  |  | Cd Min: | 0.00583 | at alpha= | 1.5 | deg
Mach: | 0.1 |  |  | Cl=0 at alpha= | -3.5 | deg
|  |  |  | @ Cl=0.1, Cd= | 0.0063563
|  |  |  | @ Cl=0.4, Cd= | 0.0070167
|  |  |  | @ Cl=0.6, Cd= | 0.006118
alpha (deg) | Cl | Cd | Cm | Cl/Cd
-17 | -0.393 | 0.13637 | -0.013 | -2.878
-16.5 | -0.409 | 0.12943 | -0.013 | -3.157
-16 | -0.424 | 0.12266 | -0.014 | -3.459
-15.5 | -0.439 | 0.11551 | -0.014 | -3.804
-15 | -0.454 | 0.10852 | -0.015 | -4.182
-14.5 | -0.467 | 0.10434 | -0.015 | -4.476
-14 | -0.479 | 0.09832 | -0.015 | -4.869
-13.5 | -0.489 | 0.09208 | -0.016 | -5.308
-13 | -0.496 | 0.08708 | -0.016 | -5.701
-12.5 | -0.502 | 0.08242 | -0.017 | -6.087
-12 | -0.504 | 0.07901 | -0.017 | -6.379
-11.5 | -0.503 | 0.07426 | -0.018 | -6.774
-11 | -0.498 | 0.06938 | -0.019 | -7.184
-10.5 | -0.49 | 0.06514 | -0.019 | -7.522
-10 | -0.477 | 0.06194 | -0.02 | -7.705
-9.5 | -0.461 | 0.0573 | -0.02 | -8.041
-9 | -0.44 | 0.05366 | -0.021 | -8.199
-8.5 | -0.415 | 0.051 | -0.022 | -8.135
-8 | -0.386 | 0.04766 | -0.022 | -8.096
-7.5 | -0.353 | 0.04463 | -0.023 | -7.92
-7 | -0.318 | 0.04103 | -0.025 | -7.754
-6.5 | -0.343 | 0.00786 | -0.046 | -43.711
-6 | -0.292 | 0.00764 | -0.047 | -38.147
-5.5 | -0.237 | 0.00746 | -0.048 | -31.763
-5 | -0.18 | 0.00707 | -0.049 | -25.469
-4.5 | -0.121 | 0.00686 | -0.05 | -17.687
-4 | -0.061 | 0.0067 | -0.051 | -9.142
-3.5 | 0 | 0.00655 | -0.052 | -0.06
-3 | 0.061 | 0.00635 | -0.053 | 9.602
-2.5 | 0.123 | 0.00636 | -0.054 | 19.297
-2 | 0.185 | 0.00629 | -0.055 | 29.365
-1.5 | 0.247 | 0.00666 | -0.056 | 37.039
-1 | 0.309 | 0.00687 | -0.057 | 45.017
-0.5 | 0.372 | 0.00704 | -0.058 | 52.842
0 | 0.432 | 0.00699 | -0.059 | 61.893
0.5 | 0.491 | 0.00713 | -0.06 | 68.919
1 | 0.552 | 0.00727 | -0.061 | 75.88
1.5 | 0.612 | 0.00583 | -0.062 | 104.867
2 | 0.671 | 0.00608 | -0.063 | 110.356
2.5 | 0.731 | 0.00642 | -0.064 | 113.807
3 | 0.79 | 0.00675 | -0.065 | 117.043
3.5 | 0.849 | 0.00707 | -0.066 | 120.007
4 | 0.908 | 0.00745 | -0.067 | 121.745
4.5 | 0.966 | 0.00781 | -0.068 | 123.626
5 | 1.024 | 0.00825 | -0.069 | 124.074
5.5 | 1.081 | 0.00874 | -0.07 | 123.672
6 | 1.137 | 0.00928 | -0.071 | 122.461
6.5 | 1.191 | 0.00983 | -0.072 | 121.135
7 | 1.244 | 0.01043 | -0.073 | 119.295
7.5 | 1.294 | 0.01101 | -0.074 | 117.524
8 | 1.339 | 0.01431 | -0.075 | 93.515
8.5 | 1.384 | 0.01521 | -0.076 | 91.002
9 | 1.428 | 0.01594 | -0.077 | 89.553
9.5 | 1.468 | 0.01672 | -0.077 | 87.801
10 | 1.506 | 0.01753 | -0.078 | 85.874
10.5 | 1.538 | 0.01849 | -0.079 | 83.157
11 | 1.564 | 0.01938 | -0.08 | 80.72
11.5 | 1.586 | 0.02043 | -0.081 | 77.628
12 | 1.602 | 0.0215 | -0.082 | 74.515
12.5 | 1.614 | 0.02266 | -0.083 | 71.219
13 | 1.618 | 0.02393 | -0.084 | 67.604
13.5 | 1.612 | 0.02531 | -0.085 | 63.685
14 | 1.6 | 0.02675 | -0.086 | 59.837
14.5 | 1.582 | 0.02854 | -0.087 | 55.435
15 | 1.558 | 0.03018 | -0.087 | 51.643
15.5 | 1.528 | 0.03239 | -0.088 | 47.184
16 | 1.491 | 0.03466 | -0.089 | 43.023
16.5 | 1.443 | 0.03698 | -0.09 | 39.015
17 | 1.39 | 0.03975 | -0.09 | 34.965
17.5 | 1.334 | 0.04249 | -0.091 | 31.395
18 | 1.275 | 0.04618 | -0.092 | 27.621

## 76. Re 5M Mach 0.10 (2)
BIGFOIL.COM POLAR EXPORT
NACA66-716 a=0.0
NACA66-716 a=0.0 |  |  |  | Cl Max: | 1.5884 | at alpha= | 20 | deg
XFOIL ncrit=9 |  |  |  | L/D Max: | 163.289 | at alpha= | 4 | deg
Re: | 5000000 |  |  | Cd Min: | 0.10866 | at alpha= | -15 | deg
Mach: | 0.1 |  |  | Cl=0 at alpha= | -3.8571 | deg
|  |  |  | @ Cl=0.1, Cd= | 0.0062227
|  |  |  | @ Cl=0.4, Cd= | 0.005607
|  |  |  | @ Cl=0.6, Cd= | 0.0040604
alpha (deg) | Cl | Cd | Cm | Cl/Cd
-15 | -0.4038 | 0.10866 | -0.0704 | -3.7162
-14.5 | -0.4221 | 0.09679 | -0.077 | -4.361
-14 | -0.4888 | 0.07713 | -0.0887 | -6.3374
-13.5 | -0.9627 | 0.02321 | -0.0726 | -41.4778
-13 | -0.9389 | 0.01943 | -0.0693 | -48.3222
-12.5 | -0.9009 | 0.01737 | -0.0672 | -51.8653
-12 | -0.8569 | 0.01598 | -0.0659 | -53.6233
-11.5 | -0.809 | 0.0151 | -0.065 | -53.5762
-11 | -0.7611 | 0.01395 | -0.0642 | -54.5591
-10.5 | -0.7126 | 0.01266 | -0.0634 | -56.2875
-10 | -0.6623 | 0.01158 | -0.0628 | -57.1934
-9.5 | -0.6106 | 0.01086 | -0.0624 | -56.2247
-9 | -0.5584 | 0.01023 | -0.0621 | -54.5846
-8.5 | -0.5059 | 0.00967 | -0.0618 | -52.3164
-8 | -0.453 | 0.00918 | -0.0615 | -49.3464
-7.5 | -0.4001 | 0.00873 | -0.0613 | -45.8305
-7 | -0.3463 | 0.00839 | -0.0612 | -41.2753
-6.5 | -0.2939 | 0.00788 | -0.0608 | -37.297
-6 | -0.2426 | 0.00733 | -0.0603 | -33.0969
-5.5 | -0.1859 | 0.00717 | -0.0608 | -25.9275
-5 | -0.1302 | 0.00694 | -0.0611 | -18.7608
-4.5 | -0.0735 | 0.00679 | -0.0616 | -10.8247
-4 | -0.0164 | 0.00667 | -0.0622 | -2.4588
-3.5 | 0.041 | 0.0065 | -0.0629 | 6.3077
-3 | 0.097 | 0.00623 | -0.0633 | 15.5698
-2.5 | 0.1544 | 0.00609 | -0.064 | 25.353
-2 | 0.2119 | 0.00599 | -0.0648 | 35.3756
-1.5 | 0.2697 | 0.00587 | -0.0656 | 45.9455
-1 | 0.3273 | 0.00571 | -0.0664 | 57.3205
-0.5 | 0.3852 | 0.00563 | -0.0673 | 68.4192
0 | 0.4432 | 0.00554 | -0.0682 | 80
0.5 | 0.5007 | 0.00551 | -0.069 | 90.8711
1 | 0.5559 | 0.00537 | -0.0695 | 103.5196
1.5 | 0.5954 | 0.00404 | -0.0676 | 147.3762
2 | 0.6495 | 0.00428 | -0.0679 | 151.7523
2.5 | 0.7044 | 0.00453 | -0.0683 | 155.4967
3 | 0.7585 | 0.00476 | -0.0686 | 159.3487
3.5 | 0.8112 | 0.00505 | -0.0686 | 160.6337
4 | 0.8638 | 0.00529 | -0.0687 | 163.2892
4.5 | 0.9135 | 0.00562 | -0.0682 | 162.5445
5.5 | 0.9953 | 0.0066 | -0.0638 | 150.803
6 | 1.0165 | 0.00717 | -0.0576 | 141.7713
6.5 | 1.0378 | 0.0079 | -0.0518 | 131.3671
7.5 | 1.0804 | 0.00987 | -0.0415 | 109.463
8 | 1.1001 | 0.01111 | -0.0365 | 99.0189
8.5 | 1.1217 | 0.01238 | -0.0321 | 90.6058
9 | 1.1374 | 0.01395 | -0.0271 | 81.5341
9.5 | 1.1546 | 0.01556 | -0.0226 | 74.2031
10.5 | 1.1892 | 0.01894 | -0.0141 | 62.7878
11 | 1.2282 | 0.02018 | -0.0139 | 60.8622
11.5 | 1.305 | 0.02193 | -0.0224 | 59.5075
12.5 | 1.3481 | 0.02488 | -0.0152 | 54.1841
13 | 1.3749 | 0.02668 | -0.0134 | 51.533
13.5 | 1.4026 | 0.02851 | -0.0119 | 49.1968
14 | 1.4292 | 0.03041 | -0.0103 | 46.9977
14.5 | 1.4521 | 0.0326 | -0.0086 | 44.5429
15 | 1.4728 | 0.03504 | -0.0068 | 42.032
15.5 | 1.4958 | 0.03729 | -0.0053 | 40.1126
16 | 1.5144 | 0.03997 | -0.0038 | 37.8884
16.5 | 1.5297 | 0.04302 | -0.0022 | 35.5579
17 | 1.5416 | 0.04645 | -0.0006 | 33.1884
17.5 | 1.5561 | 0.04975 | 0.0005 | 31.2784
18 | 1.5683 | 0.05344 | 0.0013 | 29.3469
18.5 | 1.5761 | 0.0577 | 0.002 | 27.3154
19 | 1.5779 | 0.06278 | 0.0025 | 25.1338
19.5 | 1.5847 | 0.06756 | 0.0024 | 23.4562
20 | 1.5884 | 0.07281 | 0.0019 | 21.8157

## 77. Re 5M Mach 0.25 (1)
BIGFOIL.COM POLAR EXPORT
NACA66-716 a=0.0
NACA66-716 a=0.0 |  |  |  | Cl Max: | 1.585 | at alpha= | 12 | deg
JavaFoil+Calcfoil stall+Eppler ext transition |  |  |  | L/D Max: | 121.882 | at alpha= | 4.5 | deg
Re: | 5000000 |  |  | Cd Min: | 0.00599 | at alpha= | 1.5 | deg
Mach: | 0.25 |  |  | Cl=0 at alpha= | -3.5 | deg
|  |  |  | @ Cl=0.1, Cd= | 0.006443
|  |  |  | @ Cl=0.4, Cd= | 0.0070282
|  |  |  | @ Cl=0.6, Cd= | 0.0066362
alpha (deg) | Cl | Cd | Cm | Cl/Cd
-15 | -0.069 | 0.12134 | -0.015 | -0.567
-14.5 | -0.143 | 0.11432 | -0.015 | -1.252
-14 | -0.206 | 0.10718 | -0.016 | -1.923
-13.5 | -0.254 | 0.09914 | -0.016 | -2.564
-13 | -0.295 | 0.09397 | -0.016 | -3.144
-12.5 | -0.331 | 0.0887 | -0.017 | -3.735
-12 | -0.362 | 0.08285 | -0.017 | -4.368
-11.5 | -0.387 | 0.07775 | -0.018 | -4.974
-11 | -0.406 | 0.0723 | -0.018 | -5.61
-10.5 | -0.418 | 0.06817 | -0.019 | -6.129
-10 | -0.423 | 0.06415 | -0.019 | -6.597
-9.5 | -0.422 | 0.05971 | -0.02 | -7.062
-9 | -0.413 | 0.0569 | -0.021 | -7.261
-8.5 | -0.398 | 0.05288 | -0.021 | -7.526
-8 | -0.377 | 0.04927 | -0.022 | -7.643
-7.5 | -0.349 | 0.04566 | -0.023 | -7.652
-7 | -0.317 | 0.04333 | -0.024 | -7.311
-6.5 | -0.28 | 0.03977 | -0.026 | -7.051
-6 | -0.24 | 0.03738 | -0.027 | -6.413
-5.5 | -0.241 | 0.00759 | -0.049 | -31.784
-5 | -0.184 | 0.00739 | -0.05 | -24.882
-4.5 | -0.124 | 0.00701 | -0.051 | -17.738
-4 | -0.063 | 0.00679 | -0.052 | -9.254
-3.5 | 0 | 0.00668 | -0.053 | -0.06
-3 | 0.063 | 0.00649 | -0.054 | 9.642
-2.5 | 0.126 | 0.00641 | -0.055 | 19.658
-2 | 0.19 | 0.00635 | -0.056 | 29.845
-1.5 | 0.254 | 0.00675 | -0.058 | 37.572
-1 | 0.318 | 0.00705 | -0.059 | 45.025
-0.5 | 0.383 | 0.00698 | -0.059 | 54.777
0 | 0.443 | 0.00715 | -0.06 | 62.053
0.5 | 0.504 | 0.00723 | -0.061 | 69.716
1 | 0.566 | 0.00745 | -0.062 | 75.962
1.5 | 0.627 | 0.00599 | -0.063 | 104.668
2 | 0.688 | 0.00626 | -0.065 | 109.929
2.5 | 0.749 | 0.00662 | -0.066 | 113.236
3 | 0.81 | 0.00698 | -0.067 | 116.108
3.5 | 0.87 | 0.00735 | -0.068 | 118.484
4 | 0.93 | 0.00772 | -0.069 | 120.502
4.5 | 0.99 | 0.00812 | -0.07 | 121.882
5 | 1.049 | 0.00862 | -0.071 | 121.699
5.5 | 1.108 | 0.00916 | -0.072 | 120.97
6 | 1.165 | 0.00972 | -0.073 | 119.896
6.5 | 1.22 | 0.01033 | -0.074 | 118.067
7 | 1.273 | 0.01098 | -0.075 | 115.966
7.5 | 1.324 | 0.01162 | -0.076 | 113.909
8 | 1.367 | 0.01535 | -0.076 | 89.105
8.5 | 1.412 | 0.01614 | -0.077 | 87.487
9 | 1.454 | 0.01695 | -0.078 | 85.755
9.5 | 1.492 | 0.01786 | -0.079 | 83.536
10 | 1.525 | 0.01879 | -0.08 | 81.162
10.5 | 1.552 | 0.01989 | -0.081 | 77.997
11 | 1.57 | 0.02096 | -0.082 | 74.896
11.5 | 1.581 | 0.02223 | -0.083 | 71.121
12 | 1.585 | 0.0235 | -0.084 | 67.433
12.5 | 1.58 | 0.02491 | -0.085 | 63.444
13 | 1.564 | 0.02648 | -0.086 | 59.066
13.5 | 1.533 | 0.02825 | -0.087 | 54.27
14 | 1.491 | 0.03038 | -0.088 | 49.08
14.5 | 1.438 | 0.03279 | -0.089 | 43.856
15 | 1.375 | 0.03551 | -0.089 | 38.724
15.5 | 1.302 | 0.03847 | -0.09 | 33.847
16 | 1.216 | 0.04239 | -0.09 | 28.684
16.5 | 1.11 | 0.04801 | -0.091 | 23.112
17 | 0.994 | 0.05555 | -0.09 | 17.891

## 78. Re 5M Mach 0.25 (2)
BIGFOIL.COM POLAR EXPORT
NACA66-716 a=0.0
NACA66-716 a=0.0 |  |  |  | Cl Max: | 1.5353 | at alpha= | 18.5 | deg
XFOIL ncrit=9 |  |  |  | L/D Max: | 160.928 | at alpha= | 4.5 | deg
Re: | 5000000 |  |  | Cd Min: | 0.21471 | at alpha= | -20 | deg
Mach: | 0.25 |  |  | Cl=0 at alpha= | -3.8877 | deg
|  |  |  | @ Cl=0.1, Cd= | 0.0063464
|  |  |  | @ Cl=0.4, Cd= | 0.0056805
|  |  |  | @ Cl=0.6, Cd= | 0.0046988
alpha (deg) | Cl | Cd | Cm | Cl/Cd
-20 | -0.4204 | 0.21471 | -0.0204 | -1.958
-19.5 | -0.4018 | 0.20847 | -0.0245 | -1.9274
-19 | -0.3842 | 0.20165 | -0.0286 | -1.9053
-18.5 | -0.3662 | 0.19508 | -0.0326 | -1.8772
-18 | -0.3489 | 0.18802 | -0.0367 | -1.8557
-17.5 | -0.3316 | 0.18123 | -0.0406 | -1.8297
-17 | -0.3151 | 0.17423 | -0.0446 | -1.8085
-16.5 | -0.3069 | 0.16444 | -0.049 | -1.8663
-16 | -0.2931 | 0.15674 | -0.053 | -1.87
-15.5 | -0.2737 | 0.15116 | -0.0567 | -1.8107
-14 | -0.3377 | 0.10564 | -0.0765 | -3.1967
-13.5 | -0.3551 | 0.09403 | -0.0829 | -3.7765
-13 | -0.374 | 0.08286 | -0.0894 | -4.5136
-12.5 | -0.3844 | 0.0736 | -0.0953 | -5.2228
-12 | -0.4551 | 0.0586 | -0.1052 | -7.7662
-11.5 | -0.5242 | 0.05017 | -0.1012 | -10.4485
-11 | -0.5841 | 0.04278 | -0.0913 | -13.6536
-10.5 | -0.6191 | 0.03349 | -0.0833 | -18.4861
-10 | -0.6493 | 0.02153 | -0.0743 | -30.1579
-9.5 | -0.6254 | 0.01441 | -0.0706 | -43.4004
-9 | -0.5752 | 0.0118 | -0.0694 | -48.7458
-8.5 | -0.52 | 0.01076 | -0.0686 | -48.3271
-8 | -0.4646 | 0.00995 | -0.0679 | -46.6935
-7.5 | -0.4095 | 0.00927 | -0.0671 | -44.1748
-7 | -0.3536 | 0.00879 | -0.0665 | -40.2275
-6.5 | -0.298 | 0.00828 | -0.0659 | -35.9903
-6 | -0.2438 | 0.00775 | -0.0652 | -31.4581
-5.5 | -0.1896 | 0.00727 | -0.0645 | -26.0798
-5 | -0.1311 | 0.00708 | -0.0647 | -18.5169
-4.5 | -0.0727 | 0.00692 | -0.0649 | -10.5058
-4 | -0.0133 | 0.00676 | -0.0654 | -1.9675
-3.5 | 0.0459 | 0.00658 | -0.0659 | 6.9757
-3 | 0.1038 | 0.00633 | -0.0662 | 16.3981
-2.5 | 0.1627 | 0.00616 | -0.0667 | 26.4123
-2 | 0.2217 | 0.00606 | -0.0674 | 36.5842
-1.5 | 0.2817 | 0.00591 | -0.0682 | 47.665
-1 | 0.341 | 0.00575 | -0.0689 | 59.3043
-0.5 | 0.4004 | 0.00568 | -0.0698 | 70.493
0 | 0.4604 | 0.00559 | -0.0707 | 82.3614
0.5 | 0.5197 | 0.00555 | -0.0715 | 93.6396
1 | 0.5764 | 0.00553 | -0.0719 | 104.2315
1.5 | 0.6153 | 0.00416 | -0.0696 | 147.9087
2 | 0.6708 | 0.00439 | -0.0698 | 152.8018
2.5 | 0.7264 | 0.00466 | -0.07 | 155.8798
3 | 0.7809 | 0.00493 | -0.0699 | 158.3976
3.5 | 0.8352 | 0.0052 | -0.0699 | 160.6154
4.5 | 0.9366 | 0.00582 | -0.0683 | 160.9278
5 | 0.9805 | 0.00624 | -0.0662 | 157.1314
5.5 | 1.0029 | 0.00679 | -0.0597 | 147.7025
6 | 1.02 | 0.00764 | -0.0527 | 133.5079
6.5 | 1.0486 | 0.00841 | -0.0482 | 124.6849
7 | 1.0676 | 0.00959 | -0.0424 | 111.3243
7.5 | 1.0911 | 0.01073 | -0.0375 | 101.6869
8 | 1.1069 | 0.01227 | -0.0318 | 90.2119
8.5 | 1.1299 | 0.01364 | -0.0275 | 82.8372
9 | 1.142 | 0.01553 | -0.0218 | 73.5351
9.5 | 1.1565 | 0.01746 | -0.0168 | 66.2371
10 | 1.1661 | 0.01976 | -0.0115 | 59.0132
10.5 | 1.1916 | 0.02129 | -0.0082 | 55.9699
11 | 1.2379 | 0.02291 | -0.0094 | 54.0332
11.5 | 1.3161 | 0.02502 | -0.0177 | 52.6019
12.5 | 1.355 | 0.02857 | -0.0094 | 47.4274
13 | 1.3799 | 0.0308 | -0.0072 | 44.8019
13.5 | 1.4082 | 0.03287 | -0.0053 | 42.8415
14 | 1.4315 | 0.03533 | -0.0033 | 40.518
14.5 | 1.4492 | 0.03825 | -0.0009 | 37.8876
15 | 1.4698 | 0.04107 | 0.0009 | 35.7877
15.5 | 1.4876 | 0.04417 | 0.0028 | 33.679
16 | 1.5017 | 0.0477 | 0.0046 | 31.4822
16.5 | 1.511 | 0.05182 | 0.0063 | 29.1586
17 | 1.5234 | 0.05588 | 0.0074 | 27.262
17.5 | 1.5304 | 0.06059 | 0.0083 | 25.2583
18 | 1.5349 | 0.06584 | 0.0086 | 23.3126
18.5 | 1.5353 | 0.07177 | 0.0085 | 21.3919
19 | 1.5353 | 0.07797 | 0.0078 | 19.6909
19.5 | 1.5341 | 0.08464 | 0.0066 | 18.125
20 | 1.5294 | 0.09192 | 0.0048 | 16.6384

## 79. Re 5M Mach 0.50 (1)
BIGFOIL.COM POLAR EXPORT
NACA66-716 a=0.0
NACA66-716 a=0.0 |  |  |  | Cl Max: | 1.505 | at alpha= | 9 | deg
JavaFoil+Calcfoil stall+Eppler ext transition |  |  |  | L/D Max: | 112.473 | at alpha= | 4 | deg
Re: | 5000000 |  |  | Cd Min: | 0.00679 | at alpha= | -2.5 | deg
Mach: | 0.5 |  |  | Cl=0 at alpha= | -3.5 | deg
|  |  |  | @ Cl=0.1, Cd= | 0.0069027
|  |  |  | @ Cl=0.4, Cd= | 0.0074425
|  |  |  | @ Cl=0.6, Cd= | 0.0081083
alpha (deg) | Cl | Cd | Cm | Cl/Cd
-20 | -0.931 | 0.15916 | -0.015 | -5.851
-19.5 | -0.904 | 0.15281 | -0.015 | -5.913
-19 | -0.876 | 0.14876 | -0.015 | -5.889
-18.5 | -0.848 | 0.14196 | -0.016 | -5.976
-18 | -0.821 | 0.14143 | -0.016 | -5.805
-17.5 | -0.792 | 0.13469 | -0.016 | -5.882
-17 | -0.763 | 0.12964 | -0.016 | -5.885
-16.5 | -0.735 | 0.1259 | -0.017 | -5.838
-16 | -0.707 | 0.12361 | -0.017 | -5.721
-15.5 | -0.679 | 0.11615 | -0.018 | -5.848
-15 | -0.651 | 0.11177 | -0.018 | -5.826
-14.5 | -0.623 | 0.11104 | -0.019 | -5.613
-14 | -0.595 | 0.10281 | -0.019 | -5.788
-13.5 | -0.566 | 0.09983 | -0.019 | -5.672
-13 | -0.538 | 0.09141 | -0.019 | -5.883
-12.5 | -0.51 | 0.08497 | -0.02 | -5.998
-12 | -0.482 | 0.07821 | -0.02 | -6.156
-11.5 | -0.453 | 0.0732 | -0.021 | -6.193
-11 | -0.425 | 0.06786 | -0.022 | -6.269
-10.5 | -0.397 | 0.06306 | -0.022 | -6.299
-10 | -0.369 | 0.0591 | -0.023 | -6.243
-9.5 | -0.341 | 0.0558 | -0.024 | -6.105
-9 | -0.311 | 0.06929 | -0.022 | -4.491
-8.5 | -0.283 | 0.05825 | -0.023 | -4.857
-8 | -0.255 | 0.05326 | -0.023 | -4.782
-7.5 | -0.226 | 0.04924 | -0.024 | -4.599
-7 | -0.198 | 0.05174 | -0.024 | -3.827
-6.5 | -0.17 | 0.04672 | -0.025 | -3.634
-6 | -0.201 | 0.04264 | -0.026 | -4.724
-5.5 | -0.195 | 0.03947 | -0.027 | -4.951
-5 | -0.157 | 0.03648 | -0.028 | -4.311
-4.5 | -0.109 | 0.0338 | -0.03 | -3.228
-4 | -0.069 | 0.00738 | -0.058 | -9.341
-3.5 | 0 | 0.0071 | -0.06 | -0.062
-3 | 0.069 | 0.00699 | -0.061 | 9.926
-2.5 | 0.14 | 0.00679 | -0.062 | 20.62
-2 | 0.211 | 0.00711 | -0.063 | 29.739
-1.5 | 0.283 | 0.00723 | -0.064 | 39.099
-1 | 0.355 | 0.00735 | -0.065 | 48.219
-0.5 | 0.428 | 0.0075 | -0.066 | 57.031
0 | 0.492 | 0.00778 | -0.067 | 63.209
0.5 | 0.558 | 0.00795 | -0.068 | 70.263
1 | 0.627 | 0.00821 | -0.069 | 76.354
1.5 | 0.695 | 0.0085 | -0.07 | 81.721
2 | 0.763 | 0.00725 | -0.072 | 105.269
2.5 | 0.83 | 0.00768 | -0.073 | 108.011
3 | 0.897 | 0.00815 | -0.074 | 110.05
3.5 | 0.964 | 0.00864 | -0.075 | 111.575
4 | 1.03 | 0.00915 | -0.076 | 112.473
4.5 | 1.095 | 0.00977 | -0.077 | 112.08
5 | 1.16 | 0.01047 | -0.078 | 110.789
5.5 | 1.224 | 0.01124 | -0.079 | 108.914
6 | 1.285 | 0.012 | -0.081 | 107.096
6.5 | 1.342 | 0.01287 | -0.082 | 104.277
7 | 1.395 | 0.01374 | -0.083 | 101.546
7.5 | 1.437 | 0.01871 | -0.084 | 76.792
8 | 1.474 | 0.01994 | -0.085 | 73.923
8.5 | 1.498 | 0.02134 | -0.086 | 70.225
9 | 1.505 | 0.02287 | -0.087 | 65.82
9.5 | 1.481 | 0.02496 | -0.088 | 59.359
10 | 1.392 | 0.02734 | -0.089 | 50.918
10.5 | 0.917 | 0.0305 | -0.09 | 30.047
11 | 0.798 | 0.08079 | -0.04 | 9.883
11.5 | 0.976 | 0.03455 | -0.092 | 28.24
12 | 1.003 | 0.03831 | -0.092 | 26.17
12.5 | 1.035 | 0.03765 | -0.094 | 27.493
13 | 1.061 | 0.04195 | -0.094 | 25.293
13.5 | 1.076 | 0.05182 | -0.094 | 20.77
14 | 0.96 | 0.10484 | -0.051 | 9.158

## 80. Re 5M Mach 0.50 (2)
BIGFOIL.COM POLAR EXPORT
NACA66-716 a=0.0
NACA66-716 a=0.0 |  |  |  | Cl Max: | 1.3757 | at alpha= | 14 | deg
XFOIL ncrit=9 |  |  |  | L/D Max: | 150.88 | at alpha= | 2 | deg
Re: | 5000000 |  |  | Cd Min: | 0.23154 | at alpha= | -20 | deg
Mach: | 0.5 |  |  | Cl=0 at alpha= | -4.0785 | deg
|  |  |  | @ Cl=0.1, Cd= | 0.0070409
|  |  |  | @ Cl=0.4, Cd= | 0.0060581
|  |  |  | @ Cl=0.6, Cd= | 0.0058683
alpha (deg) | Cl | Cd | Cm | Cl/Cd
-20 | -0.4359 | 0.23154 | -0.0208 | -1.8826
-19.5 | -0.413 | 0.22429 | -0.0256 | -1.8414
-19 | -0.3908 | 0.2166 | -0.0304 | -1.8042
-18.5 | -0.3682 | 0.2092 | -0.0352 | -1.76
-18 | -0.3461 | 0.20159 | -0.0398 | -1.7169
-17.5 | -0.324 | 0.19427 | -0.0444 | -1.6678
-17 | -0.302 | 0.18683 | -0.049 | -1.6164
-16.5 | -0.2808 | 0.17912 | -0.0535 | -1.5677
-16 | -0.2603 | 0.17187 | -0.058 | -1.5145
-15.5 | -0.2415 | 0.16364 | -0.0624 | -1.4758
-15 | -0.2191 | 0.15692 | -0.0668 | -1.3963
-14 | -0.1815 | 0.14158 | -0.0753 | -1.282
-13.5 | -0.1637 | 0.13401 | -0.0796 | -1.2216
-13 | -0.1548 | 0.12448 | -0.084 | -1.2436
-12.5 | -0.1316 | 0.11888 | -0.0878 | -1.107
-12 | -0.1324 | 0.10795 | -0.0927 | -1.2265
-11.5 | -0.1236 | 0.0998 | -0.0971 | -1.2385
-11 | -0.1265 | 0.09007 | -0.102 | -1.4045
-10.5 | -0.1302 | 0.08092 | -0.107 | -1.609
-10 | -0.1325 | 0.07251 | -0.1118 | -1.8273
-9.5 | -0.1475 | 0.06266 | -0.1188 | -2.354
-9 | -0.1721 | 0.05399 | -0.1241 | -3.1876
-8.5 | -0.2045 | 0.04759 | -0.1226 | -4.2971
-8 | -0.2458 | 0.04206 | -0.1147 | -5.844
-7.5 | -0.2669 | 0.0354 | -0.1079 | -7.5395
-7 | -0.2783 | 0.02804 | -0.1003 | -9.9251
-6.5 | -0.2751 | 0.02055 | -0.0928 | -13.3869
-6 | -0.2486 | 0.01228 | -0.088 | -20.2443
-5.5 | -0.1839 | 0.00885 | -0.087 | -20.7797
-5 | -0.1268 | 0.00784 | -0.0839 | -16.1735
-4.5 | -0.058 | 0.0076 | -0.0828 | -7.6316
-4 | 0.0108 | 0.00742 | -0.0822 | 1.4555
-3.5 | 0.0767 | 0.00713 | -0.0814 | 10.7574
-3 | 0.1421 | 0.00688 | -0.0809 | 20.6541
-2.5 | 0.205 | 0.00657 | -0.0801 | 31.2024
-2 | 0.2716 | 0.00634 | -0.0802 | 42.8391
-1.5 | 0.3382 | 0.00616 | -0.0805 | 54.9026
-1 | 0.4049 | 0.00605 | -0.0809 | 66.9256
-0.5 | 0.4719 | 0.00589 | -0.0814 | 80.1188
0 | 0.5388 | 0.00584 | -0.0821 | 92.2603
0.5 | 0.6036 | 0.00587 | -0.0823 | 102.8279
1 | 0.6634 | 0.00608 | -0.0817 | 109.1118
1.5 | 0.6977 | 0.00475 | -0.077 | 146.8842
2 | 0.7544 | 0.005 | -0.0757 | 150.88
3 | 0.8561 | 0.00573 | -0.0706 | 149.4066
3.5 | 0.881 | 0.00628 | -0.0629 | 140.2866
4 | 0.9155 | 0.00697 | -0.0575 | 131.3486
4.5 | 0.9492 | 0.00786 | -0.0523 | 120.7634
5 | 0.9852 | 0.00879 | -0.0476 | 112.0819
5.5 | 1.0181 | 0.00992 | -0.0426 | 102.631
6 | 1.0486 | 0.01118 | -0.0374 | 93.7925
6.5 | 1.0769 | 0.01261 | -0.0321 | 85.4005
7 | 1.1028 | 0.01418 | -0.0266 | 77.7715
8 | 1.1506 | 0.0179 | -0.0157 | 64.2793
8.5 | 1.1718 | 0.02007 | -0.0104 | 58.3857
10 | 1.1828 | 0.03033 | 0.0079 | 38.9977
10.5 | 1.2086 | 0.03301 | 0.0116 | 36.6131
11 | 1.234 | 0.03565 | 0.0154 | 34.6143
11.5 | 1.3095 | 0.03999 | 0.0077 | 32.7457
12.5 | 1.35 | 0.04719 | 0.0145 | 28.6078
13 | 1.3608 | 0.05182 | 0.0176 | 26.2601
13.5 | 1.3724 | 0.05678 | 0.02 | 24.1705
14 | 1.3757 | 0.06261 | 0.0219 | 21.9725
14.5 | 1.3703 | 0.06965 | 0.0229 | 19.6741
15 | 1.3556 | 0.07801 | 0.0227 | 17.3773
15.5 | 1.3375 | 0.08731 | 0.0212 | 15.319
16 | 1.3169 | 0.09737 | 0.0185 | 13.5247
16.5 | 1.291 | 0.10859 | 0.0144 | 11.8888
17 | 1.266 | 0.12023 | 0.0093 | 10.5298
17.5 | 1.2449 | 0.13187 | 0.0035 | 9.4404
18 | 1.2256 | 0.14367 | -0.0031 | 8.5307
18.5 | 1.2058 | 0.15595 | -0.0104 | 7.732
19 | 1.1834 | 0.16896 | -0.0188 | 7.004

## 81. Re 6M Mach 0.00 (1)
BIGFOIL.COM POLAR EXPORT
NACA66-716 a=0.0
NACA66-716 a=0.0 |  |  |  | Cl Max: | 1.625 | at alpha= | 13 | deg
JavaFoil+Calcfoil stall+Eppler ext transition |  |  |  | L/D Max: | 124.946 | at alpha= | 5 | deg
Re: | 6000000 |  |  | Cd Min: | 0.00578 | at alpha= | 1.5 | deg
Mach: | 0 |  |  | Cl=0 at alpha= | -3.5 | deg
|  |  |  | @ Cl=0.1, Cd= | 0.0063679
|  |  |  | @ Cl=0.4, Cd= | 0.00668
|  |  |  | @ Cl=0.6, Cd= | 0.0060005
alpha (deg) | Cl | Cd | Cm | Cl/Cd
-17.5 | -0.424 | 0.13642 | -0.013 | -3.106
-17 | -0.438 | 0.13165 | -0.013 | -3.324
-16.5 | -0.451 | 0.1266 | -0.014 | -3.564
-16 | -0.464 | 0.11875 | -0.014 | -3.909
-15.5 | -0.477 | 0.11274 | -0.014 | -4.228
-15 | -0.488 | 0.10631 | -0.015 | -4.591
-14.5 | -0.498 | 0.1028 | -0.015 | -4.847
-14 | -0.507 | 0.09651 | -0.016 | -5.253
-13.5 | -0.514 | 0.09124 | -0.016 | -5.631
-13 | -0.518 | 0.08636 | -0.017 | -6.003
-12.5 | -0.521 | 0.08192 | -0.017 | -6.356
-12 | -0.52 | 0.07761 | -0.018 | -6.701
-11.5 | -0.517 | 0.0719 | -0.018 | -7.184
-11 | -0.509 | 0.06843 | -0.019 | -7.441
-10.5 | -0.498 | 0.06431 | -0.019 | -7.75
-10 | -0.484 | 0.06044 | -0.02 | -8.002
-9.5 | -0.465 | 0.0567 | -0.02 | -8.204
-9 | -0.443 | 0.053 | -0.021 | -8.36
-8.5 | -0.417 | 0.05017 | -0.022 | -8.308
-8 | -0.387 | 0.04693 | -0.023 | -8.247
-7.5 | -0.355 | 0.04281 | -0.025 | -8.293
-7 | -0.319 | 0.04003 | -0.026 | -7.961
-6.5 | -0.343 | 0.0076 | -0.045 | -45.088
-6 | -0.291 | 0.0074 | -0.046 | -39.265
-5.5 | -0.236 | 0.0072 | -0.047 | -32.775
-5 | -0.179 | 0.00684 | -0.048 | -26.211
-4.5 | -0.121 | 0.00663 | -0.05 | -18.245
-4 | -0.061 | 0.00647 | -0.051 | -9.423
-3.5 | 0 | 0.00634 | -0.052 | -0.061
-3 | 0.061 | 0.00624 | -0.053 | 9.722
-2.5 | 0.122 | 0.00644 | -0.054 | 18.948
-2 | 0.184 | 0.00656 | -0.055 | 28.031
-1.5 | 0.246 | 0.00672 | -0.056 | 36.559
-1 | 0.308 | 0.00684 | -0.057 | 44.97
-0.5 | 0.37 | 0.00696 | -0.058 | 53.228
0 | 0.43 | 0.0064 | -0.059 | 67.254
0.5 | 0.489 | 0.00708 | -0.06 | 69.078
1 | 0.549 | 0.00725 | -0.061 | 75.72
1.5 | 0.609 | 0.00578 | -0.062 | 105.358
2 | 0.668 | 0.00609 | -0.063 | 109.834
2.5 | 0.728 | 0.00638 | -0.064 | 114.059
3 | 0.787 | 0.00667 | -0.065 | 117.928
3.5 | 0.845 | 0.00701 | -0.066 | 120.652
4 | 0.904 | 0.00732 | -0.067 | 123.413
4.5 | 0.962 | 0.00773 | -0.068 | 124.383
5 | 1.019 | 0.00816 | -0.069 | 124.946
5.5 | 1.077 | 0.00864 | -0.07 | 124.69
6 | 1.132 | 0.00913 | -0.071 | 124.027
6.5 | 1.187 | 0.00964 | -0.072 | 123.079
7 | 1.239 | 0.01018 | -0.073 | 121.775
7.5 | 1.29 | 0.01074 | -0.074 | 120.133
8 | 1.334 | 0.01375 | -0.074 | 97.027
8.5 | 1.38 | 0.01456 | -0.075 | 94.833
9 | 1.424 | 0.01527 | -0.076 | 93.274
9.5 | 1.465 | 0.01597 | -0.077 | 91.719
10 | 1.503 | 0.01677 | -0.078 | 89.637
10.5 | 1.536 | 0.01762 | -0.079 | 87.188
11 | 1.563 | 0.0186 | -0.08 | 84.038
11.5 | 1.586 | 0.01946 | -0.081 | 81.527
12 | 1.605 | 0.02051 | -0.082 | 78.241
12.5 | 1.618 | 0.02158 | -0.083 | 75.002
13 | 1.625 | 0.02275 | -0.084 | 71.42
13.5 | 1.623 | 0.02406 | -0.085 | 67.453
14 | 1.615 | 0.02534 | -0.086 | 63.713
14.5 | 1.601 | 0.02685 | -0.086 | 59.61
15 | 1.581 | 0.02852 | -0.087 | 55.453
15.5 | 1.556 | 0.03059 | -0.088 | 50.88
16 | 1.524 | 0.03256 | -0.089 | 46.805
16.5 | 1.483 | 0.03436 | -0.09 | 43.161
17 | 1.436 | 0.0368 | -0.09 | 39.031
17.5 | 1.386 | 0.0397 | -0.091 | 34.923
18 | 1.334 | 0.04298 | -0.091 | 31.031

## 82. Re 6M Mach 0.00 (2)
BIGFOIL.COM POLAR EXPORT
NACA66-716 a=0.0
NACA66-716 a=0.0 |  |  |  | Cl Max: | 1.6209 | at alpha= | 20 | deg
XFOIL ncrit=9 |  |  |  | L/D Max: | 164.043 | at alpha= | 4.5 | deg
Re: | 6000000 |  |  | Cd Min: | 0.0669 | at alpha= | 20 | deg
Mach: | 0 |  |  | Cl=0 at alpha= | -3.8319 | deg
|  |  |  | @ Cl=0.1, Cd= | 0.0059862
|  |  |  | @ Cl=0.4, Cd= | 0.0053976
|  |  |  | @ Cl=0.6, Cd= | 0.0040872
alpha (deg) | Cl | Cd | Cm | Cl/Cd
-15.5 | -1.1145 | 0.02354 | -0.0782 | -47.3449
-15 | -1.0987 | 0.02168 | -0.073 | -50.678
-14.5 | -1.0719 | 0.01969 | -0.0697 | -54.4388
-14 | -1.0365 | 0.01817 | -0.0674 | -57.0446
-13.5 | -0.9968 | 0.01688 | -0.0657 | -59.0521
-13 | -0.9538 | 0.01579 | -0.0644 | -60.4053
-12.5 | -0.9092 | 0.01469 | -0.0632 | -61.8924
-12 | -0.8619 | 0.0139 | -0.0625 | -62.0072
-11.5 | -0.8124 | 0.01338 | -0.062 | -60.7175
-11 | -0.7632 | 0.01254 | -0.0614 | -60.8612
-10.5 | -0.7127 | 0.01187 | -0.0611 | -60.0421
-10 | -0.6631 | 0.01087 | -0.0606 | -61.0028
-9.5 | -0.6117 | 0.01025 | -0.0603 | -59.678
-9 | -0.56 | 0.00968 | -0.06 | -57.8512
-8.5 | -0.5077 | 0.00919 | -0.0598 | -55.2448
-8 | -0.4552 | 0.00876 | -0.0597 | -51.9635
-7.5 | -0.4023 | 0.00833 | -0.0596 | -48.2953
-7 | -0.3483 | 0.00798 | -0.0596 | -43.6466
-6.5 | -0.2948 | 0.0076 | -0.0596 | -38.7895
-6 | -0.2445 | 0.00701 | -0.0591 | -34.8787
-5.5 | -0.1886 | 0.00684 | -0.0595 | -27.5731
-5 | -0.1329 | 0.00666 | -0.0599 | -19.955
-4.5 | -0.0764 | 0.00646 | -0.0605 | -11.8266
-4 | -0.0192 | 0.00631 | -0.0612 | -3.0428
-3.5 | 0.0379 | 0.00616 | -0.0619 | 6.1526
-3 | 0.0948 | 0.006 | -0.0626 | 15.8
-2.5 | 0.1513 | 0.00585 | -0.0632 | 25.8632
-2 | 0.2091 | 0.00572 | -0.0641 | 36.5559
-1.5 | 0.267 | 0.00561 | -0.065 | 47.5936
-1 | 0.3243 | 0.0055 | -0.0658 | 58.9636
-0.5 | 0.3821 | 0.00541 | -0.0667 | 70.6285
0 | 0.4396 | 0.00537 | -0.0676 | 81.8622
0.5 | 0.4966 | 0.00536 | -0.0684 | 92.6493
1.5 | 0.5903 | 0.00405 | -0.067 | 145.7531
2 | 0.645 | 0.00426 | -0.0674 | 151.4085
2.5 | 0.6993 | 0.00448 | -0.0678 | 156.0938
3 | 0.7539 | 0.0047 | -0.0683 | 160.4043
3.5 | 0.8069 | 0.00495 | -0.0685 | 163.0101
4.5 | 0.9088 | 0.00554 | -0.0681 | 164.0433
5 | 0.9541 | 0.00597 | -0.0669 | 159.8157
5.5 | 0.9917 | 0.00653 | -0.0641 | 151.8683
6 | 1.0172 | 0.00704 | -0.0589 | 144.4886
6.5 | 1.0322 | 0.00787 | -0.0519 | 131.1563
7 | 1.0585 | 0.00861 | -0.0475 | 122.9384
7.5 | 1.08 | 0.00963 | -0.0425 | 112.1495
8 | 1.0973 | 0.01091 | -0.0371 | 100.5775
8.5 | 1.1209 | 0.01206 | -0.0331 | 92.9436
9 | 1.1388 | 0.01353 | -0.0284 | 84.1685
10 | 1.1735 | 0.01677 | -0.0196 | 69.9761
10.5 | 1.2004 | 0.018 | -0.0168 | 66.6889
11 | 1.2276 | 0.01918 | -0.014 | 64.0042
11.5 | 1.2818 | 0.02037 | -0.0171 | 62.9259
12 | 1.357 | 0.02211 | -0.0254 | 61.3749
13 | 1.3936 | 0.02513 | -0.0174 | 55.4556
13.5 | 1.4234 | 0.02679 | -0.0162 | 53.1318
14 | 1.4518 | 0.0285 | -0.0148 | 50.9404
14.5 | 1.4736 | 0.0307 | -0.013 | 48
15 | 1.4983 | 0.03279 | -0.0116 | 45.6938
15.5 | 1.5216 | 0.03493 | -0.0101 | 43.5614
16 | 1.5406 | 0.03744 | -0.0084 | 41.1485
16.5 | 1.5552 | 0.04034 | -0.0066 | 38.5523
17 | 1.5715 | 0.04317 | -0.005 | 36.4026
17.5 | 1.5845 | 0.04623 | -0.0034 | 34.2743
18 | 1.5943 | 0.04971 | -0.0018 | 32.072
18.5 | 1.6018 | 0.05364 | -0.0006 | 29.862
19 | 1.6097 | 0.05765 | 0.0002 | 27.9219
19.5 | 1.6173 | 0.06193 | 0.0006 | 26.115
20 | 1.6209 | 0.0669 | 0.0006 | 24.2287

## 83. Re 6M Mach 0.10 (1)
BIGFOIL.COM POLAR EXPORT
NACA66-716 a=0.0
NACA66-716 a=0.0 |  |  |  | Cl Max: | 1.619 | at alpha= | 13 | deg
JavaFoil+Calcfoil stall+Eppler ext transition |  |  |  | L/D Max: | 124.388 | at alpha= | 5 | deg
Re: | 6000000 |  |  | Cd Min: | 0.0058 | at alpha= | 1.5 | deg
Mach: | 0.1 |  |  | Cl=0 at alpha= | -3.5 | deg
|  |  |  | @ Cl=0.1, Cd= | 0.0063858
|  |  |  | @ Cl=0.4, Cd= | 0.0067313
|  |  |  | @ Cl=0.6, Cd= | 0.006092
alpha (deg) | Cl | Cd | Cm | Cl/Cd
-17 | -0.393 | 0.1345 | -0.013 | -2.919
-16.5 | -0.409 | 0.12766 | -0.013 | -3.201
-16 | -0.424 | 0.12067 | -0.014 | -3.517
-15.5 | -0.44 | 0.11572 | -0.014 | -3.798
-15 | -0.454 | 0.1086 | -0.015 | -4.179
-14.5 | -0.467 | 0.10317 | -0.015 | -4.527
-14 | -0.479 | 0.0973 | -0.016 | -4.921
-13.5 | -0.489 | 0.09166 | -0.016 | -5.333
-13 | -0.497 | 0.08692 | -0.016 | -5.713
-12.5 | -0.502 | 0.08183 | -0.017 | -6.132
-12 | -0.504 | 0.07774 | -0.017 | -6.484
-11.5 | -0.503 | 0.07318 | -0.018 | -6.874
-11 | -0.499 | 0.06847 | -0.019 | -7.282
-10.5 | -0.49 | 0.06492 | -0.019 | -7.55
-10 | -0.477 | 0.06126 | -0.02 | -7.793
-9.5 | -0.461 | 0.05706 | -0.02 | -8.078
-9 | -0.44 | 0.05343 | -0.021 | -8.237
-8.5 | -0.415 | 0.05044 | -0.022 | -8.228
-8 | -0.386 | 0.04729 | -0.022 | -8.163
-7.5 | -0.354 | 0.04408 | -0.024 | -8.025
-7 | -0.318 | 0.04067 | -0.025 | -7.829
-6.5 | -0.343 | 0.00762 | -0.046 | -45.076
-6 | -0.292 | 0.0074 | -0.047 | -39.395
-5.5 | -0.237 | 0.00727 | -0.048 | -32.589
-5 | -0.18 | 0.00682 | -0.049 | -26.399
-4.5 | -0.121 | 0.00667 | -0.05 | -18.206
-4 | -0.061 | 0.00647 | -0.051 | -9.47
-3.5 | 0 | 0.0064 | -0.052 | -0.061
-3 | 0.061 | 0.00626 | -0.053 | 9.741
-2.5 | 0.123 | 0.00646 | -0.054 | 18.994
-2 | 0.185 | 0.00661 | -0.055 | 27.921
-1.5 | 0.247 | 0.0067 | -0.056 | 36.841
-1 | 0.309 | 0.00688 | -0.057 | 44.907
-0.5 | 0.372 | 0.00697 | -0.058 | 53.403
0 | 0.433 | 0.00645 | -0.059 | 67.106
0.5 | 0.491 | 0.00708 | -0.06 | 69.415
1 | 0.552 | 0.00726 | -0.061 | 76.024
1.5 | 0.612 | 0.0058 | -0.062 | 105.511
2 | 0.671 | 0.00611 | -0.063 | 109.934
2.5 | 0.731 | 0.00642 | -0.064 | 113.814
3 | 0.79 | 0.00673 | -0.065 | 117.512
3.5 | 0.849 | 0.00704 | -0.066 | 120.654
4 | 0.908 | 0.0074 | -0.067 | 122.751
4.5 | 0.966 | 0.00778 | -0.068 | 124.203
5 | 1.024 | 0.00823 | -0.069 | 124.388
5.5 | 1.082 | 0.0087 | -0.07 | 124.265
6 | 1.138 | 0.00921 | -0.071 | 123.566
6.5 | 1.192 | 0.00974 | -0.072 | 122.42
7 | 1.245 | 0.01027 | -0.073 | 121.213
7.5 | 1.295 | 0.01085 | -0.074 | 119.325
8 | 1.34 | 0.0139 | -0.075 | 96.395
8.5 | 1.386 | 0.0147 | -0.076 | 94.255
9 | 1.429 | 0.01541 | -0.077 | 92.756
9.5 | 1.47 | 0.01619 | -0.078 | 90.759
10 | 1.507 | 0.01697 | -0.079 | 88.819
10.5 | 1.539 | 0.01789 | -0.079 | 86.031
11 | 1.566 | 0.01879 | -0.08 | 83.356
11.5 | 1.587 | 0.01978 | -0.081 | 80.239
12 | 1.604 | 0.0208 | -0.082 | 77.092
12.5 | 1.615 | 0.02191 | -0.083 | 73.73
13 | 1.619 | 0.02313 | -0.084 | 70.012
13.5 | 1.614 | 0.0245 | -0.085 | 65.872
14 | 1.602 | 0.02587 | -0.086 | 61.924
14.5 | 1.584 | 0.0276 | -0.087 | 57.398
15 | 1.56 | 0.02931 | -0.088 | 53.226
15.5 | 1.53 | 0.03133 | -0.088 | 48.845
16 | 1.493 | 0.03347 | -0.089 | 44.604
16.5 | 1.444 | 0.0361 | -0.09 | 40
17 | 1.392 | 0.03838 | -0.091 | 36.258
17.5 | 1.335 | 0.04152 | -0.091 | 32.157
18 | 1.277 | 0.04434 | -0.092 | 28.808

## 84. Re 6M Mach 0.10 (2)
BIGFOIL.COM POLAR EXPORT
NACA66-716 a=0.0
NACA66-716 a=0.0 |  |  |  | Cl Max: | 1.6117 | at alpha= | 20 | deg
XFOIL ncrit=9 |  |  |  | L/D Max: | 163.692 | at alpha= | 4.5 | deg
Re: | 6000000 |  |  | Cd Min: | 0.15291 | at alpha= | -16 | deg
Mach: | 0.1 |  |  | Cl=0 at alpha= | -3.8365 | deg
|  |  |  | @ Cl=0.1, Cd= | 0.0060087
|  |  |  | @ Cl=0.4, Cd= | 0.0054095
|  |  |  | @ Cl=0.6, Cd= | 0.0040922
alpha (deg) | Cl | Cd | Cm | Cl/Cd
-16 | -0.3021 | 0.15291 | -0.0523 | -1.9757
-15.5 | -0.2912 | 0.14495 | -0.0564 | -2.009
-15 | -0.421 | 0.10493 | -0.0725 | -4.0122
-14.5 | -0.4415 | 0.0929 | -0.0793 | -4.7524
-14 | -1.0244 | 0.02139 | -0.0723 | -47.8915
-13.5 | -0.9944 | 0.01889 | -0.0693 | -52.6416
-13 | -0.9557 | 0.01716 | -0.0673 | -55.6935
-12.5 | -0.913 | 0.01572 | -0.0658 | -58.0789
-12 | -0.8668 | 0.01462 | -0.0646 | -59.2886
-11.5 | -0.8176 | 0.01391 | -0.0639 | -58.7779
-11 | -0.7684 | 0.01293 | -0.0631 | -59.4277
-10.5 | -0.7175 | 0.01217 | -0.0626 | -58.9565
-10 | -0.6669 | 0.0112 | -0.0621 | -59.5446
-9.5 | -0.6151 | 0.01049 | -0.0617 | -58.6368
-9 | -0.563 | 0.00986 | -0.0613 | -57.0994
-8.5 | -0.5103 | 0.00933 | -0.061 | -54.6945
-8 | -0.4574 | 0.00887 | -0.0608 | -51.5671
-7.5 | -0.4042 | 0.0084 | -0.0605 | -48.119
-7 | -0.3499 | 0.00804 | -0.0605 | -43.5199
-6.5 | -0.2957 | 0.00767 | -0.0605 | -38.5528
-6 | -0.2453 | 0.00706 | -0.0598 | -34.745
-5.5 | -0.1894 | 0.00686 | -0.0601 | -27.6093
-5 | -0.1331 | 0.00669 | -0.0606 | -19.8954
-4.5 | -0.0764 | 0.00648 | -0.0611 | -11.7901
-4 | -0.0188 | 0.00632 | -0.0618 | -2.9747
-3.5 | 0.0387 | 0.00617 | -0.0624 | 6.2723
-3 | 0.096 | 0.00602 | -0.0631 | 15.9468
-2.5 | 0.1527 | 0.00586 | -0.0637 | 26.058
-2 | 0.2109 | 0.00573 | -0.0646 | 36.8063
-1.5 | 0.2691 | 0.00561 | -0.0655 | 47.9679
-1 | 0.3267 | 0.00551 | -0.0663 | 59.2922
-0.5 | 0.3849 | 0.00542 | -0.0672 | 71.0148
0 | 0.4427 | 0.00538 | -0.0681 | 82.2862
0.5 | 0.5 | 0.00537 | -0.0689 | 93.1099
1 | 0.5548 | 0.00543 | -0.0693 | 102.1731
1.5 | 0.5939 | 0.00407 | -0.0673 | 145.9214
2 | 0.6489 | 0.00427 | -0.0678 | 151.9672
2.5 | 0.7035 | 0.0045 | -0.0682 | 156.3333
3 | 0.7582 | 0.00473 | -0.0686 | 160.296
3.5 | 0.8114 | 0.00497 | -0.0687 | 163.2596
4.5 | 0.9134 | 0.00558 | -0.0682 | 163.6918
5 | 0.9585 | 0.006 | -0.0669 | 159.75
6 | 1.0168 | 0.0071 | -0.0577 | 143.2113
7 | 1.0602 | 0.00872 | -0.0467 | 121.5826
7.5 | 1.081 | 0.0098 | -0.0416 | 110.3061
8 | 1.0988 | 0.01109 | -0.0363 | 99.0803
8.5 | 1.1221 | 0.01228 | -0.0322 | 91.3762
9 | 1.1391 | 0.01382 | -0.0273 | 82.424
10 | 1.1728 | 0.01717 | -0.0184 | 68.3052
10.5 | 1.2011 | 0.01839 | -0.0157 | 65.3127
11 | 1.2284 | 0.0196 | -0.0129 | 62.6735
11.5 | 1.2842 | 0.02092 | -0.0163 | 61.3862
12 | 1.3601 | 0.02267 | -0.0246 | 59.9956
13 | 1.3961 | 0.02577 | -0.0163 | 54.1754
13.5 | 1.4255 | 0.02751 | -0.015 | 51.8175
14 | 1.4523 | 0.02943 | -0.0135 | 49.3476
14.5 | 1.4751 | 0.03157 | -0.0116 | 46.7247
15 | 1.4996 | 0.03374 | -0.0102 | 44.4458
15.5 | 1.5206 | 0.03616 | -0.0085 | 42.052
16 | 1.5384 | 0.03881 | -0.0067 | 39.6393
16.5 | 1.5541 | 0.04168 | -0.0049 | 37.2865
17 | 1.5702 | 0.04458 | -0.0032 | 35.2221
17.5 | 1.5815 | 0.04785 | -0.0015 | 33.0512
18 | 1.5892 | 0.05169 | 0.0001 | 30.7448
18.5 | 1.596 | 0.05587 | 0.0011 | 28.5663
19 | 1.603 | 0.06014 | 0.0018 | 26.6545
19.5 | 1.6092 | 0.06476 | 0.0021 | 24.8487
20 | 1.6117 | 0.07001 | 0.0019 | 23.021

## 85. Re 6M Mach 0.25 (1)
BIGFOIL.COM POLAR EXPORT
NACA66-716 a=0.0
NACA66-716 a=0.0 |  |  |  | Cl Max: | 1.586 | at alpha= | 12 | deg
JavaFoil+Calcfoil stall+Eppler ext transition |  |  |  | L/D Max: | 122.397 | at alpha= | 5 | deg
Re: | 6000000 |  |  | Cd Min: | 0.00599 | at alpha= | 1.5 | deg
Mach: | 0.25 |  |  | Cl=0 at alpha= | -3.5 | deg
|  |  |  | @ Cl=0.1, Cd= | 0.0065016
|  |  |  | @ Cl=0.4, Cd= | 0.0069855
|  |  |  | @ Cl=0.6, Cd= | 0.0066274
alpha (deg) | Cl | Cd | Cm | Cl/Cd
-15 | -0.069 | 0.12148 | -0.015 | -0.566
-14.5 | -0.143 | 0.11276 | -0.015 | -1.27
-14 | -0.206 | 0.10567 | -0.016 | -1.951
-13.5 | -0.254 | 0.09852 | -0.016 | -2.58
-13 | -0.295 | 0.09282 | -0.017 | -3.183
-12.5 | -0.331 | 0.0872 | -0.017 | -3.799
-12 | -0.362 | 0.08201 | -0.017 | -4.413
-11.5 | -0.387 | 0.07699 | -0.018 | -5.024
-11 | -0.406 | 0.07164 | -0.018 | -5.662
-10.5 | -0.418 | 0.06759 | -0.019 | -6.182
-10 | -0.423 | 0.06376 | -0.02 | -6.64
-9.5 | -0.422 | 0.05954 | -0.02 | -7.085
-9 | -0.413 | 0.05625 | -0.021 | -7.346
-8.5 | -0.398 | 0.0521 | -0.022 | -7.642
-8 | -0.377 | 0.04864 | -0.022 | -7.745
-7.5 | -0.349 | 0.04523 | -0.023 | -7.727
-7 | -0.317 | 0.04294 | -0.024 | -7.378
-6.5 | -0.28 | 0.03962 | -0.026 | -7.077
-6 | -0.241 | 0.03638 | -0.028 | -6.611
-5.5 | -0.241 | 0.00742 | -0.049 | -32.531
-5 | -0.184 | 0.00713 | -0.05 | -25.801
-4.5 | -0.124 | 0.00676 | -0.051 | -18.391
-4 | -0.063 | 0.00659 | -0.052 | -9.534
-3.5 | 0 | 0.00644 | -0.053 | -0.062
-3 | 0.063 | 0.00639 | -0.054 | 9.785
-2.5 | 0.126 | 0.00658 | -0.055 | 19.129
-2 | 0.19 | 0.00669 | -0.056 | 28.339
-1.5 | 0.254 | 0.00682 | -0.058 | 37.158
-1 | 0.318 | 0.00697 | -0.059 | 45.574
-0.5 | 0.383 | 0.00696 | -0.059 | 54.948
0 | 0.443 | 0.00705 | -0.06 | 62.93
0.5 | 0.504 | 0.00723 | -0.061 | 69.697
1 | 0.566 | 0.00743 | -0.062 | 76.133
1.5 | 0.627 | 0.00599 | -0.063 | 104.744
2 | 0.689 | 0.00628 | -0.065 | 109.633
2.5 | 0.75 | 0.00663 | -0.066 | 112.978
3 | 0.81 | 0.00694 | -0.067 | 116.689
3.5 | 0.871 | 0.0073 | -0.068 | 119.207
4 | 0.931 | 0.00766 | -0.069 | 121.459
4.5 | 0.991 | 0.0081 | -0.07 | 122.315
5 | 1.05 | 0.00858 | -0.071 | 122.397
5.5 | 1.109 | 0.00909 | -0.072 | 121.987
6 | 1.166 | 0.00965 | -0.073 | 120.846
6.5 | 1.221 | 0.01022 | -0.074 | 119.447
7 | 1.274 | 0.01081 | -0.075 | 117.907
7.5 | 1.325 | 0.01149 | -0.076 | 115.308
8 | 1.369 | 0.01487 | -0.077 | 92.021
8.5 | 1.414 | 0.01564 | -0.078 | 90.366
9 | 1.455 | 0.0164 | -0.079 | 88.715
9.5 | 1.493 | 0.01729 | -0.08 | 86.373
10 | 1.527 | 0.01819 | -0.08 | 83.938
10.5 | 1.553 | 0.01925 | -0.081 | 80.667
11 | 1.572 | 0.02029 | -0.082 | 77.448
11.5 | 1.583 | 0.02154 | -0.083 | 73.485
12 | 1.586 | 0.02275 | -0.084 | 69.724
12.5 | 1.582 | 0.02409 | -0.085 | 65.668
13 | 1.566 | 0.02559 | -0.086 | 61.178
13.5 | 1.535 | 0.02735 | -0.087 | 56.116
14 | 1.493 | 0.02934 | -0.088 | 50.865
14.5 | 1.44 | 0.03171 | -0.089 | 45.406
15 | 1.377 | 0.03425 | -0.089 | 40.202
15.5 | 1.304 | 0.0371 | -0.09 | 35.154
16 | 1.218 | 0.04077 | -0.091 | 29.874
16.5 | 1.112 | 0.04583 | -0.091 | 24.271
17 | 0.995 | 0.05425 | -0.09 | 18.338

## 86. Re 6M Mach 0.25 (2)
BIGFOIL.COM POLAR EXPORT
NACA66-716 a=0.0
NACA66-716 a=0.0 |  |  |  | Cl Max: | 1.5619 | at alpha= | 19 | deg
XFOIL ncrit=9 |  |  |  | L/D Max: | 163.425 | at alpha= | 4 | deg
Re: | 6000000 |  |  | Cd Min: | 0.21498 | at alpha= | -20 | deg
Mach: | 0.25 |  |  | Cl=0 at alpha= | -3.8643 | deg
|  |  |  | @ Cl=0.1, Cd= | 0.0061157
|  |  |  | @ Cl=0.4, Cd= | 0.0054506
|  |  |  | @ Cl=0.6, Cd= | 0.0046667
alpha (deg) | Cl | Cd | Cm | Cl/Cd
-20 | -0.4206 | 0.21498 | -0.0206 | -1.9565
-19.5 | -0.4021 | 0.20877 | -0.0248 | -1.926
-19 | -0.3838 | 0.20182 | -0.0288 | -1.9017
-18.5 | -0.3657 | 0.19517 | -0.0328 | -1.8738
-18 | -0.3483 | 0.18815 | -0.0368 | -1.8512
-17.5 | -0.3309 | 0.18137 | -0.0408 | -1.8244
-16.5 | -0.3038 | 0.16539 | -0.049 | -1.8369
-16 | -0.2921 | 0.15678 | -0.0532 | -1.8631
-15.5 | -0.2778 | 0.14932 | -0.0571 | -1.8604
-14.5 | -0.3359 | 0.1147 | -0.0717 | -2.9285
-14 | -0.3342 | 0.10604 | -0.0765 | -3.1516
-13.5 | -0.3515 | 0.09434 | -0.0829 | -3.7259
-13 | -0.3696 | 0.08332 | -0.0893 | -4.4359
-12.5 | -0.426 | 0.06644 | -0.102 | -6.4118
-12 | -0.498 | 0.05482 | -0.1054 | -9.0843
-11.5 | -0.5599 | 0.04793 | -0.0984 | -11.6816
-11 | -0.6238 | 0.03868 | -0.0881 | -16.1272
-10.5 | -0.6633 | 0.02772 | -0.079 | -23.9286
-10 | -0.6775 | 0.01641 | -0.0715 | -41.2858
-9.5 | -0.6327 | 0.01317 | -0.0697 | -48.041
-9 | -0.5799 | 0.0114 | -0.0687 | -50.8684
-8.5 | -0.5247 | 0.0104 | -0.0679 | -50.4519
-8 | -0.4693 | 0.00959 | -0.0671 | -48.9364
-7.5 | -0.4139 | 0.00891 | -0.0663 | -46.4534
-7 | -0.3576 | 0.00842 | -0.0658 | -42.4703
-6.5 | -0.3017 | 0.00796 | -0.0653 | -37.902
-6 | -0.2457 | 0.00755 | -0.0648 | -32.543
-5.5 | -0.1932 | 0.00698 | -0.0639 | -27.6791
-5 | -0.1341 | 0.00683 | -0.0641 | -19.634
-4.5 | -0.0757 | 0.00657 | -0.0643 | -11.5221
-4 | -0.0161 | 0.00641 | -0.0649 | -2.5117
-3.5 | 0.0432 | 0.00624 | -0.0654 | 6.9231
-3 | 0.1026 | 0.00611 | -0.066 | 16.7921
-2.5 | 0.1609 | 0.00592 | -0.0664 | 27.1791
-2 | 0.2209 | 0.00577 | -0.0672 | 38.2842
-1.5 | 0.2808 | 0.00565 | -0.068 | 49.6991
-1 | 0.3402 | 0.00556 | -0.0688 | 61.1871
-0.5 | 0.4003 | 0.00545 | -0.0697 | 73.4495
0 | 0.46 | 0.00542 | -0.0706 | 84.8708
0.5 | 0.5187 | 0.00542 | -0.0714 | 95.7011
1 | 0.5748 | 0.00555 | -0.0717 | 103.5676
1.5 | 0.6136 | 0.00419 | -0.0693 | 146.4439
2 | 0.6697 | 0.00439 | -0.0696 | 152.5513
2.5 | 0.7259 | 0.00461 | -0.0699 | 157.462
3 | 0.781 | 0.00488 | -0.07 | 160.041
3.5 | 0.8352 | 0.00512 | -0.0699 | 163.125
4 | 0.8874 | 0.00543 | -0.0694 | 163.4254
4.5 | 0.9368 | 0.00577 | -0.0684 | 162.357
5 | 0.98 | 0.00619 | -0.0662 | 158.3199
5.5 | 1.0002 | 0.00679 | -0.0592 | 147.3049
6 | 1.0203 | 0.00756 | -0.0528 | 134.9603
6.5 | 1.0456 | 0.00843 | -0.0477 | 124.0332
7 | 1.0676 | 0.0095 | -0.0423 | 112.3789
7.5 | 1.0896 | 0.01071 | -0.0373 | 101.7367
8 | 1.1067 | 0.01219 | -0.0318 | 90.7875
8.5 | 1.128 | 0.01362 | -0.0271 | 82.8194
9 | 1.1439 | 0.01538 | -0.022 | 74.3758
10 | 1.1754 | 0.01927 | -0.0126 | 60.9964
10.5 | 1.2044 | 0.02068 | -0.0098 | 58.2398
11 | 1.2313 | 0.02211 | -0.0066 | 55.6897
11.5 | 1.2961 | 0.02385 | -0.0117 | 54.3438
12 | 1.3721 | 0.02603 | -0.0197 | 52.7123
13 | 1.4052 | 0.02968 | -0.0103 | 47.345
13.5 | 1.4314 | 0.03193 | -0.0083 | 44.8293
14 | 1.4545 | 0.03439 | -0.0062 | 42.2943
14.5 | 1.4777 | 0.03689 | -0.0041 | 40.0569
15 | 1.498 | 0.03965 | -0.0021 | 37.7806
15.5 | 1.5129 | 0.04284 | 0.0003 | 35.3151
16 | 1.5281 | 0.04612 | 0.0024 | 33.1331
16.5 | 1.5397 | 0.04974 | 0.0044 | 30.955
17 | 1.5482 | 0.05388 | 0.0062 | 28.7342
17.5 | 1.5533 | 0.0585 | 0.0076 | 26.5521
18 | 1.5597 | 0.06329 | 0.0083 | 24.6437
18.5 | 1.5618 | 0.06886 | 0.0085 | 22.6808
19 | 1.5619 | 0.07482 | 0.0082 | 20.8754
19.5 | 1.5583 | 0.0816 | 0.0073 | 19.0968
20 | 1.5509 | 0.08907 | 0.0056 | 17.4121

## 87. Re 6M Mach 0.50 (1)
BIGFOIL.COM POLAR EXPORT
NACA66-716 a=0.0
NACA66-716 a=0.0 |  |  |  | Cl Max: | 1.507 | at alpha= | 9 | deg
JavaFoil+Calcfoil stall+Eppler ext transition |  |  |  | L/D Max: | 113.22 | at alpha= | 4 | deg
Re: | 6000000 |  |  | Cd Min: | 0.0067 | at alpha= | -2.5 | deg
Mach: | 0.5 |  |  | Cl=0 at alpha= | -3.5 | deg
|  |  |  | @ Cl=0.1, Cd= | 0.0067676
|  |  |  | @ Cl=0.4, Cd= | 0.0074201
|  |  |  | @ Cl=0.6, Cd= | 0.00808
alpha (deg) | Cl | Cd | Cm | Cl/Cd
-20 | -0.932 | 0.15594 | -0.015 | -5.974
-19.5 | -0.904 | 0.15013 | -0.015 | -6.022
-19 | -0.876 | 0.14615 | -0.015 | -5.997
-18.5 | -0.849 | 0.13938 | -0.016 | -6.089
-18 | -0.821 | 0.14052 | -0.016 | -5.844
-17.5 | -0.793 | 0.13247 | -0.017 | -5.984
-17 | -0.763 | 0.12713 | -0.016 | -6.003
-16.5 | -0.735 | 0.12339 | -0.017 | -5.959
-16 | -0.707 | 0.12019 | -0.017 | -5.885
-15.5 | -0.679 | 0.11378 | -0.018 | -5.971
-15 | -0.651 | 0.10945 | -0.018 | -5.951
-14.5 | -0.624 | 0.09291 | -0.019 | -6.711
-14 | -0.596 | 0.08697 | -0.019 | -6.849
-13.5 | -0.566 | 0.09829 | -0.019 | -5.762
-13 | -0.538 | 0.0904 | -0.02 | -5.952
-12.5 | -0.51 | 0.08231 | -0.02 | -6.196
-12 | -0.482 | 0.07657 | -0.021 | -6.293
-11.5 | -0.454 | 0.07222 | -0.021 | -6.283
-11 | -0.426 | 0.06687 | -0.022 | -6.365
-10.5 | -0.397 | 0.06213 | -0.023 | -6.397
-10 | -0.369 | 0.05842 | -0.023 | -6.32
-9.5 | -0.341 | 0.05481 | -0.025 | -6.226
-9 | -0.311 | 0.0692 | -0.022 | -4.498
-8.5 | -0.283 | 0.05797 | -0.023 | -4.882
-8 | -0.255 | 0.05261 | -0.023 | -4.842
-7.5 | -0.227 | 0.0487 | -0.024 | -4.651
-7 | -0.198 | 0.05135 | -0.024 | -3.856
-6.5 | -0.17 | 0.04643 | -0.025 | -3.658
-6 | -0.201 | 0.0424 | -0.026 | -4.75
-5.5 | -0.195 | 0.03905 | -0.027 | -5.005
-5 | -0.157 | 0.03614 | -0.028 | -4.353
-4.5 | -0.109 | 0.03352 | -0.03 | -3.256
-4 | -0.069 | 0.00712 | -0.058 | -9.679
-3.5 | 0 | 0.00694 | -0.06 | -0.064
-3 | 0.069 | 0.00682 | -0.061 | 10.177
-2.5 | 0.14 | 0.0067 | -0.062 | 20.915
-2 | 0.211 | 0.00718 | -0.063 | 29.427
-1.5 | 0.283 | 0.00726 | -0.064 | 38.938
-1 | 0.355 | 0.00734 | -0.065 | 48.302
-0.5 | 0.428 | 0.00747 | -0.066 | 57.234
0 | 0.492 | 0.0077 | -0.067 | 63.939
0.5 | 0.558 | 0.00794 | -0.068 | 70.365
1 | 0.627 | 0.00817 | -0.069 | 76.748
1.5 | 0.695 | 0.00848 | -0.07 | 82
2 | 0.763 | 0.00721 | -0.072 | 105.772
2.5 | 0.83 | 0.00766 | -0.073 | 108.422
3 | 0.897 | 0.0081 | -0.074 | 110.861
3.5 | 0.964 | 0.00854 | -0.075 | 112.848
4 | 1.03 | 0.0091 | -0.076 | 113.22
4.5 | 1.096 | 0.00972 | -0.077 | 112.692
5 | 1.161 | 0.0104 | -0.078 | 111.577
5.5 | 1.225 | 0.01114 | -0.08 | 109.943
6 | 1.286 | 0.01185 | -0.081 | 108.471
6.5 | 1.343 | 0.01266 | -0.082 | 106.093
7 | 1.396 | 0.01357 | -0.083 | 102.916
7.5 | 1.438 | 0.01814 | -0.084 | 79.272
8 | 1.475 | 0.01931 | -0.085 | 76.393
8.5 | 1.5 | 0.02069 | -0.086 | 72.485
9 | 1.507 | 0.02219 | -0.087 | 67.915
9.5 | 1.483 | 0.0242 | -0.088 | 61.279
10 | 1.393 | 0.02641 | -0.089 | 52.767
10.5 | 0.917 | 0.02948 | -0.09 | 31.121
11 | 0.799 | 0.08102 | -0.042 | 9.861
11.5 | 0.977 | 0.03339 | -0.092 | 29.255
12 | 1.004 | 0.03693 | -0.092 | 27.191
12.5 | 1.036 | 0.03661 | -0.094 | 28.309
13 | 1.063 | 0.04078 | -0.094 | 26.057
13.5 | 1.084 | 0.04816 | -0.094 | 22.501
14 | 0.96 | 0.10238 | -0.051 | 9.379

## 88. Re 6M Mach 0.50 (2)
BIGFOIL.COM POLAR EXPORT
NACA66-716 a=0.0
NACA66-716 a=0.0 |  |  |  | Cl Max: | 1.4027 | at alpha= | 14 | deg
XFOIL ncrit=9 |  |  |  | L/D Max: | 152.817 | at alpha= | 2.5 | deg
Re: | 6000000 |  |  | Cd Min: | 0.16741 | at alpha= | 19 | deg
Mach: | 0.5 |  |  | Cl=0 at alpha= | -4.0264 | deg
|  |  |  | @ Cl=0.1, Cd= | 0.0066475
|  |  |  | @ Cl=0.4, Cd= | 0.0057784
|  |  |  | @ Cl=0.6, Cd= | 0.0057876
alpha (deg) | Cl | Cd | Cm | Cl/Cd
-12 | -0.1299 | 0.10799 | -0.093 | -1.2029
-11.5 | -0.1366 | 0.09703 | -0.0984 | -1.4078
-11 | -0.1411 | 0.08732 | -0.1036 | -1.6159
-10.5 | -0.1433 | 0.07864 | -0.1084 | -1.8222
-10 | -0.1424 | 0.07082 | -0.1131 | -2.0107
-9.5 | -0.1618 | 0.0605 | -0.121 | -2.6744
-9 | -0.1841 | 0.05278 | -0.1246 | -3.4881
-8.5 | -0.2195 | 0.04647 | -0.1221 | -4.7235
-8 | -0.2569 | 0.04106 | -0.114 | -6.2567
-7.5 | -0.2759 | 0.03445 | -0.1072 | -8.0087
-7 | -0.2823 | 0.02749 | -0.0999 | -10.2692
-6.5 | -0.2785 | 0.02012 | -0.0923 | -13.8419
-6 | -0.253 | 0.01163 | -0.0876 | -21.7541
-5.5 | -0.1879 | 0.00857 | -0.0863 | -21.9253
-5 | -0.1283 | 0.00762 | -0.0835 | -16.8373
-4.5 | -0.0645 | 0.00715 | -0.0817 | -9.021
-4 | 0.0036 | 0.00695 | -0.0809 | 0.51799
-3.5 | 0.0708 | 0.00674 | -0.0804 | 10.5045
-3 | 0.1371 | 0.00653 | -0.08 | 20.9954
-2.5 | 0.2041 | 0.0063 | -0.0799 | 32.3968
-2 | 0.2696 | 0.00604 | -0.0798 | 44.6358
-1.5 | 0.3363 | 0.0059 | -0.0801 | 57
-1 | 0.4044 | 0.00577 | -0.0808 | 70.0867
-0.5 | 0.4712 | 0.00568 | -0.0813 | 82.9577
0 | 0.5379 | 0.00565 | -0.0819 | 95.2035
0.5 | 0.6011 | 0.00579 | -0.0819 | 103.8169
1 | 0.6606 | 0.00603 | -0.0812 | 109.5522
1.5 | 0.7039 | 0.00516 | -0.078 | 136.4147
2 | 0.7548 | 0.00494 | -0.0758 | 152.7935
2.5 | 0.8084 | 0.00529 | -0.0738 | 152.8166
3 | 0.8583 | 0.00563 | -0.0711 | 152.4512
3.5 | 0.8851 | 0.00613 | -0.0637 | 144.3883
4 | 0.9194 | 0.0068 | -0.0582 | 135.2059
4.5 | 0.955 | 0.00762 | -0.0532 | 125.3281
5 | 0.9899 | 0.00858 | -0.0484 | 115.373
5.5 | 1.0256 | 0.00959 | -0.0437 | 106.9447
6 | 1.0526 | 0.01096 | -0.038 | 96.0401
6.5 | 1.0798 | 0.01239 | -0.0324 | 87.1509
7 | 1.1078 | 0.0139 | -0.0271 | 79.6978
7.5 | 1.1321 | 0.01564 | -0.0216 | 72.3849
8 | 1.1513 | 0.01775 | -0.0157 | 64.862
8.5 | 1.1745 | 0.01985 | -0.0106 | 59.1688
9.5 | 1.1788 | 0.02655 | 0.0025 | 44.3992
10 | 1.1923 | 0.02976 | 0.0072 | 40.0638
10.5 | 1.2221 | 0.03227 | 0.0106 | 37.8711
11 | 1.2514 | 0.03482 | 0.014 | 35.9391
11.5 | 1.2927 | 0.03797 | 0.0143 | 34.0453
12 | 1.3666 | 0.04258 | 0.0069 | 32.0949
12.5 | 1.3738 | 0.04613 | 0.0127 | 29.7811
13 | 1.3895 | 0.05022 | 0.0161 | 27.6683
13.5 | 1.4004 | 0.05497 | 0.019 | 25.4757
14 | 1.4027 | 0.06061 | 0.0216 | 23.143
14.5 | 1.3953 | 0.0675 | 0.0232 | 20.6711
15 | 1.3793 | 0.07575 | 0.0235 | 18.2086
15.5 | 1.3598 | 0.08497 | 0.0224 | 16.0033
16 | 1.3371 | 0.09509 | 0.0198 | 14.0614
16.5 | 1.3107 | 0.10625 | 0.0159 | 12.336
17 | 1.286 | 0.11772 | 0.011 | 10.9242
17.5 | 1.2643 | 0.12936 | 0.0053 | 9.7735
18 | 1.2391 | 0.14179 | -0.0016 | 8.739
18.5 | 1.215 | 0.15457 | -0.0093 | 7.8605
19 | 1.1935 | 0.16741 | -0.0175 | 7.1292

## 89. Re 7M Mach 0.00 (1)
BIGFOIL.COM POLAR EXPORT
NACA66-716 a=0.0
NACA66-716 a=0.0 |  |  |  | Cl Max: | 1.626 | at alpha= | 13 | deg
JavaFoil+Calcfoil stall+Eppler ext transition |  |  |  | L/D Max: | 125.439 | at alpha= | 5.5 | deg
Re: | 7000000 |  |  | Cd Min: | 0.00581 | at alpha= | 1.5 | deg
Mach: | 0 |  |  | Cl=0 at alpha= | -3.5 | deg
|  |  |  | @ Cl=0.1, Cd= | 0.0064884
|  |  |  | @ Cl=0.4, Cd= | 0.00666
|  |  |  | @ Cl=0.6, Cd= | 0.0060215
alpha (deg) | Cl | Cd | Cm | Cl/Cd
-17.5 | -0.424 | 0.13575 | -0.013 | -3.122
-17 | -0.438 | 0.13063 | -0.013 | -3.35
-16.5 | -0.451 | 0.12432 | -0.014 | -3.629
-16 | -0.464 | 0.11819 | -0.014 | -3.928
-15.5 | -0.477 | 0.11245 | -0.014 | -4.239
-15 | -0.488 | 0.10517 | -0.015 | -4.642
-14.5 | -0.498 | 0.10182 | -0.015 | -4.894
-14 | -0.507 | 0.09675 | -0.016 | -5.241
-13.5 | -0.514 | 0.09037 | -0.016 | -5.686
-13 | -0.519 | 0.08551 | -0.017 | -6.064
-12.5 | -0.521 | 0.08115 | -0.017 | -6.418
-12 | -0.52 | 0.07687 | -0.018 | -6.767
-11.5 | -0.517 | 0.07125 | -0.018 | -7.251
-11 | -0.509 | 0.0678 | -0.019 | -7.511
-10.5 | -0.498 | 0.06373 | -0.019 | -7.822
-10 | -0.484 | 0.06035 | -0.02 | -8.018
-9.5 | -0.465 | 0.05669 | -0.021 | -8.21
-9 | -0.443 | 0.05262 | -0.021 | -8.422
-8.5 | -0.417 | 0.04986 | -0.022 | -8.36
-8 | -0.387 | 0.04646 | -0.023 | -8.338
-7.5 | -0.356 | 0.04202 | -0.025 | -8.467
-7 | -0.32 | 0.03888 | -0.027 | -8.225
-6.5 | -0.343 | 0.00743 | -0.045 | -46.145
-6 | -0.291 | 0.00723 | -0.046 | -40.233
-5.5 | -0.236 | 0.00703 | -0.047 | -33.562
-5 | -0.179 | 0.00666 | -0.048 | -26.91
-4.5 | -0.121 | 0.00647 | -0.05 | -18.674
-4 | -0.061 | 0.00637 | -0.051 | -9.572
-3.5 | 0 | 0.00627 | -0.052 | -0.062
-3 | 0.061 | 0.00645 | -0.053 | 9.41
-2.5 | 0.122 | 0.00651 | -0.054 | 18.768
-2 | 0.184 | 0.00665 | -0.055 | 27.652
-1.5 | 0.246 | 0.00669 | -0.056 | 36.722
-1 | 0.308 | 0.0068 | -0.057 | 45.252
-0.5 | 0.37 | 0.00693 | -0.058 | 53.422
0 | 0.43 | 0.00639 | -0.059 | 67.32
0.5 | 0.489 | 0.00706 | -0.06 | 69.252
1 | 0.549 | 0.00722 | -0.061 | 76.031
1.5 | 0.609 | 0.00581 | -0.062 | 104.803
2 | 0.669 | 0.00609 | -0.063 | 109.847
2.5 | 0.728 | 0.00636 | -0.064 | 114.504
3 | 0.787 | 0.00667 | -0.065 | 118.044
3.5 | 0.846 | 0.00697 | -0.066 | 121.264
4 | 0.904 | 0.00731 | -0.067 | 123.72
4.5 | 0.962 | 0.00772 | -0.068 | 124.651
5 | 1.02 | 0.00813 | -0.069 | 125.411
5.5 | 1.077 | 0.00859 | -0.07 | 125.439
6 | 1.133 | 0.00907 | -0.071 | 124.977
6.5 | 1.187 | 0.00955 | -0.072 | 124.323
7 | 1.24 | 0.01003 | -0.073 | 123.67
7.5 | 1.29 | 0.01064 | -0.074 | 121.257
8 | 1.335 | 0.01351 | -0.074 | 98.834
8.5 | 1.382 | 0.01416 | -0.075 | 97.595
9 | 1.425 | 0.01485 | -0.076 | 96.011
9.5 | 1.466 | 0.01553 | -0.077 | 94.391
10 | 1.504 | 0.0163 | -0.078 | 92.266
10.5 | 1.537 | 0.01713 | -0.079 | 89.754
11 | 1.565 | 0.01808 | -0.08 | 86.531
11.5 | 1.588 | 0.01893 | -0.081 | 83.889
12 | 1.606 | 0.01997 | -0.082 | 80.433
12.5 | 1.62 | 0.02098 | -0.083 | 77.212
13 | 1.626 | 0.02213 | -0.084 | 73.487
13.5 | 1.624 | 0.02341 | -0.085 | 69.377
14 | 1.616 | 0.02464 | -0.086 | 65.593
14.5 | 1.602 | 0.02624 | -0.086 | 61.037
15 | 1.583 | 0.0278 | -0.087 | 56.922
15.5 | 1.558 | 0.02958 | -0.088 | 52.669
16 | 1.526 | 0.03149 | -0.089 | 48.458
16.5 | 1.484 | 0.03363 | -0.09 | 44.127
17 | 1.437 | 0.03607 | -0.09 | 39.847
17.5 | 1.387 | 0.03893 | -0.091 | 35.636
18 | 1.335 | 0.04161 | -0.092 | 32.091

## 90. Re 7M Mach 0.00 (2)
BIGFOIL.COM POLAR EXPORT
NACA66-716 a=0.0
NACA66-716 a=0.0 |  |  |  | Cl Max: | 1.6382 | at alpha= | 20 | deg
XFOIL ncrit=9 |  |  |  | L/D Max: | 165.115 | at alpha= | 4 | deg
Re: | 7000000 |  |  | Cd Min: | 0.06496 | at alpha= | 20 | deg
Mach: | 0 |  |  | Cl=0 at alpha= | -3.8161 | deg
|  |  |  | @ Cl=0.1, Cd= | 0.0058092
|  |  |  | @ Cl=0.4, Cd= | 0.0052536
|  |  |  | @ Cl=0.6, Cd= | 0.0041275
alpha (deg) | Cl | Cd | Cm | Cl/Cd
-16.5 | -1.1494 | 0.02693 | -0.0867 | -42.681
-16 | -1.1574 | 0.02307 | -0.08 | -50.1691
-15.5 | -1.1435 | 0.02096 | -0.0748 | -54.5563
-15 | -1.119 | 0.01975 | -0.0706 | -56.6582
-14.5 | -1.0865 | 0.01815 | -0.0679 | -59.8623
-14 | -1.0483 | 0.01683 | -0.066 | -62.2876
-13.5 | -1.0065 | 0.01575 | -0.0645 | -63.9048
-13 | -0.9622 | 0.01481 | -0.0633 | -64.9696
-12.5 | -0.9164 | 0.01387 | -0.0623 | -66.0707
-12 | -0.8683 | 0.01315 | -0.0615 | -66.0304
-11.5 | -0.8183 | 0.01265 | -0.0611 | -64.6877
-11 | -0.7686 | 0.01189 | -0.0606 | -64.6426
-10.5 | -0.7177 | 0.01129 | -0.0603 | -63.5695
-10 | -0.6667 | 0.01063 | -0.06 | -62.7187
-9.5 | -0.6152 | 0.01 | -0.0597 | -61.52
-9 | -0.5635 | 0.00944 | -0.0594 | -59.6928
-8.5 | -0.5111 | 0.00896 | -0.0592 | -57.0424
-8 | -0.4582 | 0.00851 | -0.0591 | -53.8425
-7.5 | -0.4052 | 0.00806 | -0.059 | -50.273
-7 | -0.3511 | 0.00773 | -0.0591 | -45.4204
-6.5 | -0.297 | 0.00741 | -0.0592 | -40.081
-6 | -0.2466 | 0.00683 | -0.0587 | -36.1054
-5.5 | -0.1912 | 0.00662 | -0.059 | -28.8822
-5 | -0.1343 | 0.00645 | -0.0597 | -20.8217
-4.5 | -0.0781 | 0.00622 | -0.0602 | -12.5563
-4 | -0.021 | 0.00607 | -0.0609 | -3.4596
-3.5 | 0.0361 | 0.00594 | -0.0616 | 6.0774
-3 | 0.0934 | 0.00583 | -0.0623 | 16.0206
-2.5 | 0.1506 | 0.00565 | -0.0631 | 26.6549
-2 | 0.2084 | 0.00552 | -0.0639 | 37.7536
-1.5 | 0.2661 | 0.00543 | -0.0648 | 49.0055
-1 | 0.3239 | 0.00534 | -0.0657 | 60.6554
-0.5 | 0.3816 | 0.00526 | -0.0666 | 72.5475
0 | 0.4392 | 0.00524 | -0.0676 | 83.8168
0.5 | 0.4952 | 0.00531 | -0.0682 | 93.258
1 | 0.5493 | 0.00547 | -0.0686 | 100.4205
1.5 | 0.5892 | 0.0041 | -0.0668 | 143.7073
2 | 0.6441 | 0.00424 | -0.0673 | 151.9104
2.5 | 0.699 | 0.00446 | -0.0678 | 156.7265
3 | 0.7535 | 0.00468 | -0.0683 | 161.0043
3.5 | 0.8067 | 0.00491 | -0.0685 | 164.2974
4 | 0.8586 | 0.0052 | -0.0685 | 165.1154
5 | 0.9524 | 0.00598 | -0.0666 | 159.2642
5.5 | 0.99 | 0.00653 | -0.0638 | 151.608
6 | 1.0177 | 0.007 | -0.059 | 145.3857
6.5 | 1.0328 | 0.0078 | -0.052 | 132.4103
7 | 1.058 | 0.00859 | -0.0474 | 123.1665
7.5 | 1.0791 | 0.00961 | -0.0423 | 112.2893
8 | 1.0976 | 0.01084 | -0.0372 | 101.2546
9.5 | 1.1584 | 0.01495 | -0.0241 | 77.4849
10 | 1.1807 | 0.01638 | -0.0205 | 72.0818
10.5 | 1.2103 | 0.01752 | -0.0181 | 69.0811
11 | 1.2404 | 0.01863 | -0.0158 | 66.5808
11.5 | 1.2671 | 0.01972 | -0.0128 | 64.2546
12 | 1.3406 | 0.0212 | -0.0205 | 63.2358
12.5 | 1.382 | 0.02281 | -0.0214 | 60.5875
13 | 1.4121 | 0.02437 | -0.02 | 57.9442
13.5 | 1.442 | 0.02596 | -0.0187 | 55.547
14 | 1.4691 | 0.02779 | -0.0173 | 52.8643
14.5 | 1.4941 | 0.02979 | -0.0157 | 50.1544
15 | 1.5195 | 0.03176 | -0.0143 | 47.8432
15.5 | 1.5411 | 0.03409 | -0.0127 | 45.2068
16 | 1.5605 | 0.03663 | -0.0111 | 42.6017
16.5 | 1.5802 | 0.03914 | -0.0097 | 40.373
17 | 1.5981 | 0.04184 | -0.0082 | 38.1955
17.5 | 1.6094 | 0.04506 | -0.0064 | 35.7168
18 | 1.6187 | 0.04839 | -0.0045 | 33.4511
18.5 | 1.6265 | 0.05189 | -0.0027 | 31.3452
19 | 1.6308 | 0.05588 | -0.0011 | 29.184
19.5 | 1.6345 | 0.06022 | 0 | 27.1421
20 | 1.6382 | 0.06496 | 0.0003 | 25.2186

## 91. Re 7M Mach 0.10 (1)
BIGFOIL.COM POLAR EXPORT
NACA66-716 a=0.0
NACA66-716 a=0.0 |  |  |  | Cl Max: | 1.621 | at alpha= | 13 | deg
JavaFoil+Calcfoil stall+Eppler ext transition |  |  |  | L/D Max: | 124.997 | at alpha= | 5.5 | deg
Re: | 7000000 |  |  | Cd Min: | 0.00585 | at alpha= | 1.5 | deg
Mach: | 0.1 |  |  | Cl=0 at alpha= | -3.5 | deg
|  |  |  | @ Cl=0.1, Cd= | 0.0065344
|  |  |  | @ Cl=0.4, Cd= | 0.00696
|  |  |  | @ Cl=0.6, Cd= | 0.006124
alpha (deg) | Cl | Cd | Cm | Cl/Cd
-17 | -0.393 | 0.1336 | -0.013 | -2.939
-16.5 | -0.409 | 0.12674 | -0.014 | -3.224
-16 | -0.424 | 0.12009 | -0.014 | -3.534
-15.5 | -0.44 | 0.11364 | -0.014 | -3.868
-15 | -0.454 | 0.10681 | -0.015 | -4.25
-14.5 | -0.467 | 0.10272 | -0.015 | -4.547
-14 | -0.479 | 0.0978 | -0.016 | -4.897
-13.5 | -0.489 | 0.09074 | -0.016 | -5.389
-13 | -0.497 | 0.08707 | -0.017 | -5.705
-12.5 | -0.502 | 0.08208 | -0.017 | -6.115
-12 | -0.504 | 0.07702 | -0.018 | -6.546
-11.5 | -0.503 | 0.07333 | -0.018 | -6.863
-11 | -0.499 | 0.06854 | -0.019 | -7.277
-10.5 | -0.49 | 0.06433 | -0.019 | -7.621
-10 | -0.478 | 0.06058 | -0.02 | -7.883
-9.5 | -0.461 | 0.05664 | -0.021 | -8.14
-9 | -0.44 | 0.05305 | -0.021 | -8.298
-8.5 | -0.415 | 0.05007 | -0.022 | -8.291
-8 | -0.386 | 0.04684 | -0.023 | -8.247
-7.5 | -0.354 | 0.04355 | -0.024 | -8.132
-7 | -0.319 | 0.03986 | -0.026 | -8.005
-6.5 | -0.343 | 0.00748 | -0.046 | -45.943
-6 | -0.292 | 0.00724 | -0.047 | -40.296
-5.5 | -0.237 | 0.00705 | -0.048 | -33.6
-5 | -0.18 | 0.00664 | -0.049 | -27.111
-4.5 | -0.121 | 0.00651 | -0.05 | -18.639
-4 | -0.061 | 0.00635 | -0.051 | -9.651
-3.5 | 0 | 0.00632 | -0.052 | -0.062
-3 | 0.061 | 0.00644 | -0.053 | 9.462
-2.5 | 0.123 | 0.00659 | -0.054 | 18.608
-2 | 0.185 | 0.00663 | -0.055 | 27.865
-1.5 | 0.247 | 0.00671 | -0.056 | 36.782
-1 | 0.309 | 0.00686 | -0.057 | 45.058
-0.5 | 0.372 | 0.00696 | -0.058 | 53.499
0 | 0.432 | 0.00696 | -0.059 | 62.167
0.5 | 0.491 | 0.00707 | -0.06 | 69.47
1 | 0.552 | 0.00722 | -0.061 | 76.388
1.5 | 0.612 | 0.00585 | -0.062 | 104.613
2 | 0.672 | 0.00612 | -0.063 | 109.746
2.5 | 0.731 | 0.00641 | -0.064 | 114.135
3 | 0.791 | 0.00669 | -0.065 | 118.145
3.5 | 0.85 | 0.00701 | -0.066 | 121.253
4 | 0.908 | 0.00736 | -0.067 | 123.346
4.5 | 0.967 | 0.00777 | -0.068 | 124.474
5 | 1.025 | 0.0082 | -0.069 | 124.989
5.5 | 1.082 | 0.00866 | -0.07 | 124.997
6 | 1.138 | 0.00913 | -0.071 | 124.6
6.5 | 1.192 | 0.00963 | -0.072 | 123.806
7 | 1.245 | 0.01012 | -0.073 | 123.033
7.5 | 1.296 | 0.01076 | -0.074 | 120.482
8 | 1.341 | 0.01365 | -0.075 | 98.199
8.5 | 1.387 | 0.0143 | -0.076 | 97.005
9 | 1.43 | 0.01498 | -0.077 | 95.476
9.5 | 1.471 | 0.01575 | -0.078 | 93.383
10 | 1.508 | 0.0165 | -0.079 | 91.412
10.5 | 1.541 | 0.01741 | -0.08 | 88.495
11 | 1.567 | 0.01826 | -0.081 | 85.831
11.5 | 1.589 | 0.01926 | -0.081 | 82.477
12 | 1.605 | 0.02027 | -0.082 | 79.193
12.5 | 1.617 | 0.02134 | -0.083 | 75.759
13 | 1.621 | 0.0225 | -0.084 | 72.039
13.5 | 1.615 | 0.02379 | -0.085 | 67.882
14 | 1.603 | 0.02523 | -0.086 | 63.538
14.5 | 1.585 | 0.02676 | -0.087 | 59.234
15 | 1.561 | 0.02846 | -0.088 | 54.855
15.5 | 1.531 | 0.03042 | -0.088 | 50.334
16 | 1.494 | 0.03275 | -0.089 | 45.616
16.5 | 1.446 | 0.03501 | -0.09 | 41.288
17 | 1.393 | 0.03727 | -0.091 | 37.381
17.5 | 1.337 | 0.04025 | -0.091 | 33.214
18 | 1.279 | 0.043 | -0.092 | 29.75

## 92. Re 7M Mach 0.10 (2)
BIGFOIL.COM POLAR EXPORT
NACA66-716 a=0.0
NACA66-716 a=0.0 |  |  |  | Cl Max: | 1.6277 | at alpha= | 20 | deg
XFOIL ncrit=9 |  |  |  | L/D Max: | 165.01 | at alpha= | 4 | deg
Re: | 7000000 |  |  | Cd Min: | 0.14731 | at alpha= | -17 | deg
Mach: | 0.1 |  |  | Cl=0 at alpha= | -3.8209 | deg
|  |  |  | @ Cl=0.1, Cd= | 0.0058228
|  |  |  | @ Cl=0.4, Cd= | 0.0052646
|  |  |  | @ Cl=0.6, Cd= | 0.0041296
alpha (deg) | Cl | Cd | Cm | Cl/Cd
-17 | -0.3963 | 0.14731 | -0.0497 | -2.6902
-16.5 | -0.4104 | 0.13395 | -0.0564 | -3.0638
-16 | -0.4079 | 0.12513 | -0.0614 | -3.2598
-15.5 | -0.4226 | 0.11295 | -0.068 | -3.7415
-15 | -0.4323 | 0.1025 | -0.0739 | -4.2176
-14.5 | -1.0726 | 0.02143 | -0.0733 | -50.0513
-14 | -1.0452 | 0.01892 | -0.07 | -55.2431
-13.5 | -1.0081 | 0.01722 | -0.0678 | -58.5424
-13 | -0.9662 | 0.01588 | -0.066 | -60.8438
-12.5 | -0.9213 | 0.01471 | -0.0647 | -62.6309
-12 | -0.8739 | 0.01374 | -0.0637 | -63.6026
-11.5 | -0.8239 | 0.01308 | -0.063 | -62.9893
-11 | -0.774 | 0.01222 | -0.0623 | -63.3388
-10.5 | -0.7227 | 0.01155 | -0.0618 | -62.5714
-10 | -0.6701 | 0.01105 | -0.0615 | -60.6425
-9.5 | -0.6185 | 0.01028 | -0.0611 | -60.1654
-9 | -0.5666 | 0.00961 | -0.0607 | -58.9594
-8.5 | -0.5137 | 0.00909 | -0.0604 | -56.5127
-8 | -0.4605 | 0.0086 | -0.0602 | -53.5465
-7.5 | -0.4071 | 0.00813 | -0.06 | -50.0738
-7 | -0.3527 | 0.00779 | -0.06 | -45.276
-6.5 | -0.2983 | 0.00745 | -0.06 | -40.0403
-6 | -0.245 | 0.00705 | -0.0598 | -34.7518
-5.5 | -0.1919 | 0.00663 | -0.0597 | -28.9442
-5 | -0.1346 | 0.00647 | -0.0603 | -20.8037
-4.5 | -0.0781 | 0.00624 | -0.0607 | -12.516
-4 | -0.0206 | 0.00609 | -0.0614 | -3.3826
-3.5 | 0.0369 | 0.00595 | -0.0621 | 6.2017
-3 | 0.0945 | 0.00584 | -0.0628 | 16.1815
-2.5 | 0.152 | 0.00566 | -0.0635 | 26.8551
-2 | 0.2102 | 0.00553 | -0.0644 | 38.0108
-1.5 | 0.2682 | 0.00544 | -0.0653 | 49.3015
-1 | 0.3264 | 0.00535 | -0.0662 | 61.0093
-0.5 | 0.3843 | 0.00527 | -0.0671 | 72.9222
0 | 0.4422 | 0.00525 | -0.068 | 84.2286
0.5 | 0.4985 | 0.00532 | -0.0686 | 93.703
1.5 | 0.5928 | 0.00411 | -0.0671 | 144.2336
2 | 0.6479 | 0.00426 | -0.0676 | 152.0892
2.5 | 0.7031 | 0.00447 | -0.0681 | 157.2931
3 | 0.7577 | 0.0047 | -0.0685 | 161.2128
3.5 | 0.8113 | 0.00493 | -0.0687 | 164.5639
4 | 0.863 | 0.00523 | -0.0686 | 165.0096
4.5 | 0.9127 | 0.00557 | -0.0681 | 163.86
5 | 0.9568 | 0.00601 | -0.0666 | 159.2013
5.5 | 0.9936 | 0.00656 | -0.0636 | 151.4634
6 | 1.0173 | 0.00706 | -0.0578 | 144.0935
6.5 | 1.0336 | 0.0079 | -0.0511 | 130.8354
7 | 1.0592 | 0.00871 | -0.0465 | 121.6073
7.5 | 1.0807 | 0.00975 | -0.0415 | 110.841
8 | 1.099 | 0.01102 | -0.0363 | 99.7278
8.5 | 1.1223 | 0.01223 | -0.0322 | 91.7661
9 | 1.1416 | 0.01366 | -0.0276 | 83.5725
9.5 | 1.158 | 0.01531 | -0.0229 | 75.6368
10 | 1.1813 | 0.01673 | -0.0194 | 70.6097
10.5 | 1.2114 | 0.01788 | -0.017 | 67.7517
11 | 1.2406 | 0.01908 | -0.0146 | 65.021
11.5 | 1.2673 | 0.02017 | -0.0115 | 62.8309
12 | 1.3436 | 0.02178 | -0.0197 | 61.6896
13 | 1.4146 | 0.025 | -0.0189 | 56.584
13.5 | 1.4427 | 0.0268 | -0.0174 | 53.8321
14 | 1.471 | 0.02858 | -0.0159 | 51.4696
14.5 | 1.4959 | 0.03063 | -0.0144 | 48.8377
15 | 1.519 | 0.03289 | -0.0127 | 46.1843
15.5 | 1.5407 | 0.03525 | -0.0111 | 43.7078
16 | 1.5615 | 0.03771 | -0.0095 | 41.4081
16.5 | 1.5795 | 0.04046 | -0.0079 | 39.0386
17 | 1.5948 | 0.04348 | -0.0063 | 36.6789
17.5 | 1.6036 | 0.04693 | -0.0043 | 34.17
18 | 1.6127 | 0.05033 | -0.0023 | 32.0425
18.5 | 1.62 | 0.05402 | -0.0005 | 29.9889
19 | 1.6241 | 0.05817 | 0.0009 | 27.9199
19.5 | 1.626 | 0.06299 | 0.0017 | 25.8136
20 | 1.6277 | 0.06818 | 0.0017 | 23.8736

## 93. Re 7M Mach 0.25 (1)
BIGFOIL.COM POLAR EXPORT
NACA66-716 a=0.0
NACA66-716 a=0.0 |  |  |  | Cl Max: | 1.588 | at alpha= | 12 | deg
JavaFoil+Calcfoil stall+Eppler ext transition |  |  |  | L/D Max: | 122.802 | at alpha= | 5 | deg
Re: | 7000000 |  |  | Cd Min: | 0.00601 | at alpha= | 1.5 | deg
Mach: | 0.25 |  |  | Cl=0 at alpha= | -3.5 | deg
|  |  |  | @ Cl=0.1, Cd= | 0.0066276
|  |  |  | @ Cl=0.4, Cd= | 0.0069543
|  |  |  | @ Cl=0.6, Cd= | 0.0066253
alpha (deg) | Cl | Cd | Cm | Cl/Cd
-15 | -0.069 | 0.11859 | -0.015 | -0.58
-14.5 | -0.143 | 0.11187 | -0.015 | -1.28
-14 | -0.206 | 0.10418 | -0.016 | -1.979
-13.5 | -0.254 | 0.09803 | -0.016 | -2.593
-13 | -0.296 | 0.09236 | -0.017 | -3.199
-12.5 | -0.331 | 0.08682 | -0.017 | -3.817
-12 | -0.362 | 0.08169 | -0.018 | -4.43
-11.5 | -0.387 | 0.07668 | -0.018 | -5.045
-11 | -0.406 | 0.07136 | -0.019 | -5.685
-10.5 | -0.418 | 0.06742 | -0.019 | -6.199
-10 | -0.423 | 0.06315 | -0.02 | -6.706
-9.5 | -0.422 | 0.05899 | -0.02 | -7.152
-9 | -0.413 | 0.05577 | -0.021 | -7.411
-8.5 | -0.398 | 0.0517 | -0.022 | -7.702
-8 | -0.377 | 0.04855 | -0.023 | -7.761
-7.5 | -0.35 | 0.04513 | -0.024 | -7.747
-7 | -0.317 | 0.04268 | -0.024 | -7.424
-6.5 | -0.281 | 0.0392 | -0.026 | -7.161
-6 | -0.242 | 0.0352 | -0.029 | -6.86
-5.5 | -0.241 | 0.00716 | -0.049 | -33.707
-5 | -0.184 | 0.00696 | -0.05 | -26.425
-4.5 | -0.124 | 0.00658 | -0.051 | -18.888
-4 | -0.063 | 0.00649 | -0.052 | -9.681
-3.5 | 0 | 0.00639 | -0.053 | -0.063
-3 | 0.063 | 0.00661 | -0.054 | 9.466
-2.5 | 0.126 | 0.00664 | -0.055 | 18.958
-2 | 0.19 | 0.00675 | -0.056 | 28.108
-1.5 | 0.254 | 0.00679 | -0.058 | 37.33
-1 | 0.318 | 0.00699 | -0.059 | 45.425
-0.5 | 0.382 | 0.00691 | -0.059 | 55.378
0 | 0.443 | 0.00706 | -0.06 | 62.803
0.5 | 0.504 | 0.00722 | -0.061 | 69.766
1 | 0.566 | 0.0074 | -0.062 | 76.477
1.5 | 0.627 | 0.00601 | -0.064 | 104.336
2 | 0.689 | 0.00632 | -0.065 | 109.001
2.5 | 0.75 | 0.0066 | -0.066 | 113.586
3 | 0.811 | 0.00691 | -0.067 | 117.239
3.5 | 0.871 | 0.00726 | -0.068 | 119.934
4 | 0.931 | 0.00763 | -0.069 | 122.108
4.5 | 0.991 | 0.00809 | -0.07 | 122.524
5 | 1.05 | 0.00855 | -0.071 | 122.802
5.5 | 1.109 | 0.00903 | -0.072 | 122.8
6 | 1.166 | 0.00956 | -0.073 | 121.952
6.5 | 1.221 | 0.0101 | -0.074 | 120.962
7 | 1.275 | 0.01065 | -0.075 | 119.684
7.5 | 1.325 | 0.01136 | -0.076 | 116.679
8 | 1.37 | 0.01447 | -0.077 | 94.658
8.5 | 1.415 | 0.01521 | -0.078 | 93.028
9 | 1.456 | 0.01596 | -0.079 | 91.237
9.5 | 1.494 | 0.01681 | -0.08 | 88.873
10 | 1.528 | 0.0177 | -0.081 | 86.311
10.5 | 1.554 | 0.01872 | -0.082 | 83.047
11 | 1.573 | 0.01973 | -0.083 | 79.723
11.5 | 1.584 | 0.02093 | -0.083 | 75.666
12 | 1.588 | 0.02216 | -0.084 | 71.665
12.5 | 1.583 | 0.02343 | -0.085 | 67.568
13 | 1.567 | 0.02486 | -0.086 | 63.041
13.5 | 1.536 | 0.02654 | -0.087 | 57.861
14 | 1.494 | 0.0285 | -0.088 | 52.422
14.5 | 1.441 | 0.03096 | -0.089 | 46.536
15 | 1.378 | 0.03329 | -0.09 | 41.397
15.5 | 1.306 | 0.03593 | -0.09 | 36.34
16 | 1.22 | 0.03955 | -0.091 | 30.837
16.5 | 1.113 | 0.04468 | -0.091 | 24.92
17 | 0.999 | 0.05166 | -0.091 | 19.332

## 94. Re 7M Mach 0.25 (2)
BIGFOIL.COM POLAR EXPORT
NACA66-716 a=0.0
NACA66-716 a=0.0 |  |  |  | Cl Max: | 1.5829 | at alpha= | 18.5 | deg
XFOIL ncrit=9 |  |  |  | L/D Max: | 164.926 | at alpha= | 4 | deg
Re: | 7000000 |  |  | Cd Min: | 0.21394 | at alpha= | -20 | deg
Mach: | 0.25 |  |  | Cl=0 at alpha= | -3.846 | deg
|  |  |  | @ Cl=0.1, Cd= | 0.0059012
|  |  |  | @ Cl=0.4, Cd= | 0.0053099
|  |  |  | @ Cl=0.6, Cd= | 0.0046306
alpha (deg) | Cl | Cd | Cm | Cl/Cd
-20 | -0.4222 | 0.21394 | -0.0207 | -1.9735
-19.5 | -0.4036 | 0.20773 | -0.0249 | -1.9429
-19 | -0.3847 | 0.20166 | -0.029 | -1.9077
-18.5 | -0.3666 | 0.1951 | -0.033 | -1.879
-18 | -0.3481 | 0.1882 | -0.037 | -1.8496
-17.5 | -0.3418 | 0.17713 | -0.0414 | -1.9297
-17 | -0.3237 | 0.17086 | -0.0454 | -1.8945
-16.5 | -0.3048 | 0.16483 | -0.0493 | -1.8492
-16 | -0.2927 | 0.15645 | -0.0534 | -1.8709
-15 | -0.3417 | 0.12253 | -0.0674 | -2.7887
-14.5 | -0.3485 | 0.11186 | -0.0732 | -3.1155
-14 | -0.3473 | 0.10324 | -0.0781 | -3.364
-13.5 | -0.3677 | 0.09124 | -0.0848 | -4.03
-13 | -0.3887 | 0.07993 | -0.0915 | -4.863
-12.5 | -0.4588 | 0.06224 | -0.1049 | -7.3715
-12 | -0.5289 | 0.05233 | -0.1047 | -10.107
-11.5 | -0.5941 | 0.04583 | -0.0952 | -12.9631
-11 | -0.6567 | 0.03503 | -0.0853 | -18.7468
-10.5 | -0.7173 | 0.01989 | -0.0737 | -36.0633
-10 | -0.69 | 0.01408 | -0.0703 | -49.0057
-9.5 | -0.6386 | 0.01223 | -0.069 | -52.2159
-9 | -0.5828 | 0.01137 | -0.0682 | -51.2577
-8.5 | -0.5279 | 0.01017 | -0.0674 | -51.9076
-8 | -0.4727 | 0.00929 | -0.0665 | -50.8827
-7.5 | -0.4172 | 0.00863 | -0.0658 | -48.343
-7 | -0.3609 | 0.00816 | -0.0652 | -44.2279
-6.5 | -0.3049 | 0.00772 | -0.0647 | -39.4948
-6 | -0.2482 | 0.00738 | -0.0644 | -33.6314
-5.5 | -0.1953 | 0.00678 | -0.0635 | -28.8053
-5 | -0.1366 | 0.00655 | -0.0637 | -20.855
-4.5 | -0.0775 | 0.00635 | -0.064 | -12.2047
-4 | -0.0183 | 0.00617 | -0.0644 | -2.966
-3.5 | 0.0411 | 0.00602 | -0.065 | 6.8272
-3 | 0.1006 | 0.0059 | -0.0656 | 17.0508
-2.5 | 0.1603 | 0.00572 | -0.0663 | 28.0245
-2 | 0.22 | 0.00557 | -0.067 | 39.4973
-1.5 | 0.2798 | 0.00548 | -0.0678 | 51.0584
-1 | 0.3401 | 0.00539 | -0.0688 | 63.0983
-0.5 | 0.3996 | 0.00531 | -0.0696 | 75.2542
0 | 0.4591 | 0.0053 | -0.0705 | 86.6226
1 | 0.573 | 0.00556 | -0.0713 | 103.0576
1.5 | 0.6128 | 0.00419 | -0.0692 | 146.253
2 | 0.6687 | 0.00437 | -0.0695 | 153.0206
2.5 | 0.7256 | 0.00458 | -0.0699 | 158.4279
3 | 0.7807 | 0.00483 | -0.07 | 161.6356
3.5 | 0.8353 | 0.00508 | -0.07 | 164.4291
4 | 0.8873 | 0.00538 | -0.0695 | 164.9257
4.5 | 0.9364 | 0.00574 | -0.0684 | 163.1359
5 | 0.9784 | 0.00619 | -0.0659 | 158.0614
5.5 | 0.9989 | 0.00676 | -0.059 | 147.7663
6 | 1.02 | 0.00753 | -0.0527 | 135.4582
6.5 | 1.0418 | 0.00846 | -0.047 | 123.1442
7 | 1.0687 | 0.00941 | -0.0425 | 113.5707
7.5 | 1.089 | 0.01066 | -0.0372 | 102.1576
8 | 1.1056 | 0.01216 | -0.0316 | 90.9211
8.5 | 1.1283 | 0.01355 | -0.0272 | 83.2694
9 | 1.1456 | 0.01523 | -0.0222 | 75.22
9.5 | 1.1594 | 0.0172 | -0.0171 | 67.407
10 | 1.1834 | 0.01882 | -0.0135 | 62.8799
10.5 | 1.2141 | 0.02019 | -0.0109 | 60.1337
11.5 | 1.2743 | 0.0229 | -0.0057 | 55.6463
12 | 1.3576 | 0.025 | -0.015 | 54.304
12.5 | 1.3944 | 0.02693 | -0.0145 | 51.7787
13 | 1.4234 | 0.02892 | -0.0126 | 49.2185
13.5 | 1.4491 | 0.0312 | -0.0106 | 46.4455
14 | 1.4758 | 0.03338 | -0.0086 | 44.2121
14.5 | 1.4994 | 0.03589 | -0.0067 | 41.7777
15 | 1.518 | 0.03884 | -0.0045 | 39.0834
15.5 | 1.5367 | 0.0418 | -0.0024 | 36.7632
16 | 1.5537 | 0.04499 | -0.0005 | 34.5343
16.5 | 1.5651 | 0.04856 | 0.0017 | 32.2302
17 | 1.5713 | 0.05256 | 0.0041 | 29.8954
17.5 | 1.5757 | 0.05681 | 0.0063 | 27.7363
18 | 1.5796 | 0.06148 | 0.0077 | 25.6929
18.5 | 1.5829 | 0.06666 | 0.0084 | 23.7459
19 | 1.5793 | 0.07286 | 0.0084 | 21.6758
19.5 | 1.5773 | 0.07925 | 0.0077 | 19.9028
20 | 1.5751 | 0.08604 | 0.0064 | 18.3066

## 95. Re 7M Mach 0.50 (1)
BIGFOIL.COM POLAR EXPORT
NACA66-716 a=0.0
NACA66-716 a=0.0 |  |  |  | Cl Max: | 1.508 | at alpha= | 9 | deg
JavaFoil+Calcfoil stall+Eppler ext transition |  |  |  | L/D Max: | 113.796 | at alpha= | 4 | deg
Re: | 7000000 |  |  | Cd Min: | 0.00684 | at alpha= | -3.5 | deg
Mach: | 0.5 |  |  | Cl=0 at alpha= | -3.5 | deg
|  |  |  | @ Cl=0.1, Cd= | 0.0070882
|  |  |  | @ Cl=0.4, Cd= | 0.0073948
|  |  |  | @ Cl=0.6, Cd= | 0.0080547
alpha (deg) | Cl | Cd | Cm | Cl/Cd
-20 | -0.932 | 0.15487 | -0.015 | -6.017
-19.5 | -0.904 | 0.14754 | -0.015 | -6.128
-19 | -0.877 | 0.14346 | -0.016 | -6.11
-18.5 | -0.849 | 0.1389 | -0.016 | -6.112
-18 | -0.821 | 0.13835 | -0.016 | -5.937
-17.5 | -0.793 | 0.12929 | -0.017 | -6.133
-17 | -0.764 | 0.12452 | -0.017 | -6.136
-16.5 | -0.736 | 0.11649 | -0.017 | -6.321
-16 | -0.708 | 0.11052 | -0.018 | -6.407
-15.5 | -0.681 | 0.10285 | -0.018 | -6.617
-15 | -0.653 | 0.09691 | -0.019 | -6.733
-14.5 | -0.625 | 0.09185 | -0.019 | -6.801
-14 | -0.597 | 0.08524 | -0.02 | -7.002
-13.5 | -0.567 | 0.09725 | -0.019 | -5.826
-13 | -0.538 | 0.08907 | -0.02 | -6.042
-12.5 | -0.51 | 0.08192 | -0.02 | -6.228
-12 | -0.482 | 0.07558 | -0.021 | -6.378
-11.5 | -0.454 | 0.07134 | -0.022 | -6.363
-11 | -0.426 | 0.06634 | -0.022 | -6.42
-10.5 | -0.398 | 0.06141 | -0.024 | -6.483
-10 | -0.37 | 0.05736 | -0.025 | -6.453
-9.5 | -0.343 | 0.05296 | -0.026 | -6.472
-9 | -0.311 | 0.06655 | -0.022 | -4.678
-8.5 | -0.283 | 0.05698 | -0.023 | -4.967
-8 | -0.255 | 0.05172 | -0.024 | -4.927
-7.5 | -0.227 | 0.04815 | -0.024 | -4.705
-7 | -0.198 | 0.05118 | -0.024 | -3.869
-6.5 | -0.17 | 0.04589 | -0.025 | -3.701
-6 | -0.201 | 0.04197 | -0.026 | -4.799
-5.5 | -0.195 | 0.03882 | -0.027 | -5.036
-5 | -0.157 | 0.0359 | -0.028 | -4.383
-4.5 | -0.109 | 0.03332 | -0.03 | -3.276
-4 | -0.069 | 0.00694 | -0.058 | -9.929
-3.5 | 0 | 0.00684 | -0.06 | -0.064
-3 | 0.069 | 0.00711 | -0.061 | 9.758
-2.5 | 0.14 | 0.00706 | -0.062 | 19.841
-2 | 0.211 | 0.00719 | -0.063 | 29.38
-1.5 | 0.283 | 0.00724 | -0.064 | 39.083
-1 | 0.355 | 0.00729 | -0.065 | 48.636
-0.5 | 0.428 | 0.00746 | -0.066 | 57.342
0 | 0.492 | 0.0077 | -0.067 | 63.916
0.5 | 0.559 | 0.00791 | -0.068 | 70.631
1 | 0.627 | 0.00815 | -0.069 | 76.905
1.5 | 0.695 | 0.00845 | -0.07 | 82.273
2 | 0.763 | 0.00723 | -0.072 | 105.534
2.5 | 0.831 | 0.00761 | -0.073 | 109.15
3 | 0.898 | 0.00803 | -0.074 | 111.801
3.5 | 0.965 | 0.00852 | -0.075 | 113.143
4 | 1.031 | 0.00906 | -0.076 | 113.796
4.5 | 1.096 | 0.00969 | -0.077 | 113.177
5 | 1.161 | 0.01033 | -0.078 | 112.356
5.5 | 1.225 | 0.01106 | -0.08 | 110.785
6 | 1.287 | 0.0118 | -0.081 | 109.005
6.5 | 1.344 | 0.01244 | -0.082 | 107.983
7 | 1.397 | 0.0134 | -0.083 | 104.274
7.5 | 1.439 | 0.01766 | -0.084 | 81.48
8 | 1.476 | 0.0188 | -0.085 | 78.508
8.5 | 1.501 | 0.02015 | -0.086 | 74.489
9 | 1.508 | 0.0216 | -0.087 | 69.818
9.5 | 1.484 | 0.02351 | -0.088 | 63.112
10 | 1.394 | 0.02581 | -0.089 | 54.032
10.5 | 0.918 | 0.02872 | -0.09 | 31.978
11 | 0.799 | 0.07883 | -0.043 | 10.14
11.5 | 0.978 | 0.03245 | -0.092 | 30.128
12 | 1.005 | 0.03591 | -0.093 | 28.002
12.5 | 1.037 | 0.03553 | -0.094 | 29.195
13 | 1.064 | 0.03964 | -0.095 | 26.844
13.5 | 1.086 | 0.04633 | -0.095 | 23.441
14 | 1.116 | 0.04545 | -0.096 | 24.549

## 96. Re 7M Mach 0.50 (2)
BIGFOIL.COM POLAR EXPORT
NACA66-716 a=0.0
NACA66-716 a=0.0 |  |  |  | Cl Max: | 1.4262 | at alpha= | 13.5 | deg
XFOIL ncrit=9 |  |  |  | L/D Max: | 155.692 | at alpha= | 2.5 | deg
Re: | 7000000 |  |  | Cd Min: | 0.20128 | at alpha= | -20 | deg
Mach: | 0.5 |  |  | Cl=0 at alpha= | -3.9985 | deg
|  |  |  | @ Cl=0.1, Cd= | 0.0063411
|  |  |  | @ Cl=0.4, Cd= | 0.0055853
|  |  |  | @ Cl=0.6, Cd= | 0.0057659
alpha (deg) | Cl | Cd | Cm | Cl/Cd
-20 | -0.3486 | 0.20128 | -0.0003 | -1.7319
-19.5 | -0.3294 | 0.19492 | -0.0053 | -1.6899
-19 | -0.3102 | 0.18857 | -0.0103 | -1.645
-18.5 | -0.2909 | 0.18206 | -0.0153 | -1.5978
-18 | -0.272 | 0.17573 | -0.0203 | -1.5478
-17.5 | -0.2535 | 0.16946 | -0.0252 | -1.4959
-17 | -0.2351 | 0.1633 | -0.0301 | -1.4397
-16.5 | -0.2794 | 0.17924 | -0.0539 | -1.5588
-16 | -0.2657 | 0.16927 | -0.0585 | -1.5697
-15.5 | -0.2438 | 0.16231 | -0.0629 | -1.5021
-15 | -0.2219 | 0.15523 | -0.0672 | -1.4295
-14.5 | -0.2026 | 0.14753 | -0.0716 | -1.3733
-14 | -0.1866 | 0.13934 | -0.0761 | -1.3392
-13.5 | -0.1699 | 0.1315 | -0.0804 | -1.292
-13 | -0.1568 | 0.12322 | -0.0848 | -1.2725
-12.5 | -0.1402 | 0.11597 | -0.089 | -1.2089
-12 | -0.135 | 0.10671 | -0.0937 | -1.2651
-11.5 | -0.1464 | 0.09506 | -0.0994 | -1.5401
-11 | -0.1389 | 0.08745 | -0.1037 | -1.5883
-10.5 | -0.1485 | 0.07769 | -0.1091 | -1.9114
-10 | -0.1516 | 0.06931 | -0.1142 | -2.1873
-9.5 | -0.1736 | 0.05885 | -0.1225 | -2.9499
-9 | -0.1957 | 0.05161 | -0.1251 | -3.7919
-8.5 | -0.2327 | 0.04554 | -0.1215 | -5.1098
-8 | -0.2669 | 0.04018 | -0.1134 | -6.6426
-7.5 | -0.2838 | 0.03364 | -0.1065 | -8.4364
-7 | -0.2883 | 0.02681 | -0.0992 | -10.7535
-6.5 | -0.2844 | 0.01939 | -0.0917 | -14.6674
-6 | -0.2552 | 0.01151 | -0.0871 | -22.172
-5.5 | -0.1908 | 0.00836 | -0.0859 | -22.823
-5 | -0.1304 | 0.00743 | -0.0831 | -17.5505
-4.5 | -0.0699 | 0.00682 | -0.0807 | -10.2493
-4 | -0.0002 | 0.0067 | -0.0802 | -0.029851
-3.5 | 0.0665 | 0.00645 | -0.0796 | 10.3101
-3 | 0.1342 | 0.00623 | -0.0794 | 21.5409
-2.5 | 0.2016 | 0.00603 | -0.0794 | 33.4328
-2 | 0.268 | 0.00584 | -0.0795 | 45.8904
-1.5 | 0.3356 | 0.00568 | -0.0799 | 59.0845
-1 | 0.4036 | 0.00558 | -0.0806 | 72.3297
-0.5 | 0.4711 | 0.00551 | -0.0813 | 85.4991
0 | 0.5364 | 0.00555 | -0.0816 | 96.6486
0.5 | 0.5983 | 0.00576 | -0.0814 | 103.8715
1 | 0.6587 | 0.00597 | -0.0809 | 110.335
1.5 | 0.7171 | 0.00606 | -0.08 | 118.3333
2 | 0.7545 | 0.00488 | -0.0758 | 154.6107
2.5 | 0.8096 | 0.0052 | -0.0741 | 155.6923
3 | 0.8603 | 0.00556 | -0.0715 | 154.7302
3.5 | 0.89 | 0.00599 | -0.0646 | 148.581
4 | 0.922 | 0.00669 | -0.0587 | 137.8176
4.5 | 0.9591 | 0.00744 | -0.0539 | 128.9113
5 | 0.9951 | 0.00836 | -0.0491 | 119.0311
5.5 | 1.0296 | 0.0094 | -0.0443 | 109.5319
6 | 1.0543 | 0.01081 | -0.0382 | 97.5301
6.5 | 1.0817 | 0.01225 | -0.0326 | 88.302
7 | 1.1093 | 0.01374 | -0.0273 | 80.7351
7.5 | 1.1341 | 0.01548 | -0.0218 | 73.2623
8 | 1.152 | 0.01762 | -0.0157 | 65.3802
8.5 | 1.1736 | 0.01977 | -0.0104 | 59.3627
9 | 1.1754 | 0.02302 | -0.0036 | 51.0599
9.5 | 1.1772 | 0.02656 | 0.0027 | 44.3223
10 | 1.2008 | 0.02925 | 0.0067 | 41.053
10.5 | 1.233 | 0.03164 | 0.0099 | 38.9697
11 | 1.2659 | 0.03405 | 0.0129 | 37.1777
11.5 | 1.2933 | 0.03666 | 0.0167 | 35.2782
12 | 1.355 | 0.04063 | 0.0123 | 33.3497
12.5 | 1.4202 | 0.04586 | 0.0058 | 30.9682
13 | 1.4153 | 0.04915 | 0.0141 | 28.7955
13.5 | 1.4262 | 0.05368 | 0.0175 | 26.5686
14 | 1.4256 | 0.0592 | 0.0209 | 24.0811
14.5 | 1.4177 | 0.06576 | 0.0232 | 21.5587
15 | 1.3999 | 0.0739 | 0.024 | 18.9432
15.5 | 1.379 | 0.08302 | 0.0233 | 16.6105
16 | 1.3562 | 0.093 | 0.0211 | 14.5828
16.5 | 1.3285 | 0.10416 | 0.0173 | 12.7544
17 | 1.3026 | 0.11569 | 0.0125 | 11.2594
17.5 | 1.2757 | 0.12786 | 0.0065 | 9.9773
18 | 1.2482 | 0.14052 | -0.0006 | 8.8827
18.5 | 1.2245 | 0.1532 | -0.0082 | 7.9928

## 97. Re 8M Mach 0.00 (1)
BIGFOIL.COM POLAR EXPORT
NACA66-716 a=0.0
NACA66-716 a=0.0 |  |  |  | Cl Max: | 1.628 | at alpha= | 13 | deg
JavaFoil+Calcfoil stall+Eppler ext transition |  |  |  | L/D Max: | 126.073 | at alpha= | 6 | deg
Re: | 8000000 |  |  | Cd Min: | 0.00582 | at alpha= | 1.5 | deg
Mach: | 0 |  |  | Cl=0 at alpha= | -3.5 | deg
|  |  |  | @ Cl=0.1, Cd= | 0.0065431
|  |  |  | @ Cl=0.4, Cd= | 0.00667
|  |  |  | @ Cl=0.6, Cd= | 0.0060285
alpha (deg) | Cl | Cd | Cm | Cl/Cd
-17.5 | -0.424 | 0.1366 | -0.013 | -3.103
-17 | -0.438 | 0.13063 | -0.013 | -3.35
-16.5 | -0.451 | 0.1247 | -0.014 | -3.619
-16 | -0.464 | 0.11767 | -0.014 | -3.946
-15.5 | -0.477 | 0.11228 | -0.014 | -4.247
-15 | -0.488 | 0.10444 | -0.015 | -4.675
-14.5 | -0.498 | 0.1012 | -0.015 | -4.925
-14 | -0.507 | 0.09473 | -0.016 | -5.352
-13.5 | -0.514 | 0.08979 | -0.016 | -5.724
-13 | -0.519 | 0.08498 | -0.017 | -6.103
-12.5 | -0.521 | 0.08065 | -0.017 | -6.458
-12 | -0.52 | 0.07604 | -0.018 | -6.842
-11.5 | -0.517 | 0.07079 | -0.018 | -7.299
-11 | -0.509 | 0.06739 | -0.019 | -7.559
-10.5 | -0.499 | 0.06335 | -0.019 | -7.871
-10 | -0.484 | 0.05993 | -0.02 | -8.076
-9.5 | -0.465 | 0.056 | -0.021 | -8.311
-9 | -0.443 | 0.05228 | -0.022 | -8.481
-8.5 | -0.417 | 0.04947 | -0.022 | -8.433
-8 | -0.388 | 0.04599 | -0.023 | -8.431
-7.5 | -0.357 | 0.04104 | -0.026 | -8.693
-7 | -0.392 | 0.00743 | -0.045 | -52.699
-6.5 | -0.343 | 0.00727 | -0.045 | -47.115
-6 | -0.291 | 0.00706 | -0.046 | -41.168
-5.5 | -0.236 | 0.0069 | -0.047 | -34.225
-5 | -0.179 | 0.00652 | -0.048 | -27.506
-4.5 | -0.121 | 0.00637 | -0.05 | -18.988
-4 | -0.061 | 0.0063 | -0.051 | -9.681
-3.5 | 0 | 0.00648 | -0.052 | -0.06
-3 | 0.061 | 0.00646 | -0.053 | 9.385
-2.5 | 0.122 | 0.00659 | -0.054 | 18.54
-2 | 0.184 | 0.00661 | -0.055 | 27.804
-1.5 | 0.246 | 0.00671 | -0.056 | 36.622
-1 | 0.308 | 0.00679 | -0.057 | 45.321
-0.5 | 0.37 | 0.00696 | -0.058 | 53.218
0 | 0.43 | 0.00638 | -0.059 | 67.51
0.5 | 0.489 | 0.00703 | -0.06 | 69.619
1 | 0.549 | 0.00721 | -0.061 | 76.154
1.5 | 0.609 | 0.00582 | -0.062 | 104.67
2 | 0.669 | 0.00608 | -0.063 | 109.902
2.5 | 0.728 | 0.00634 | -0.064 | 114.782
3 | 0.787 | 0.00662 | -0.065 | 118.87
3.5 | 0.846 | 0.00696 | -0.066 | 121.484
4 | 0.904 | 0.00732 | -0.067 | 123.642
4.5 | 0.963 | 0.00769 | -0.068 | 125.247
5 | 1.02 | 0.0081 | -0.069 | 125.913
5.5 | 1.078 | 0.00855 | -0.07 | 126.028
6 | 1.134 | 0.00899 | -0.071 | 126.073
6.5 | 1.188 | 0.00943 | -0.072 | 125.955
7 | 1.241 | 0.00997 | -0.073 | 124.513
7.5 | 1.291 | 0.0106 | -0.074 | 121.769
8 | 1.336 | 0.01324 | -0.074 | 100.923
8.5 | 1.382 | 0.01385 | -0.075 | 99.842
9 | 1.426 | 0.0145 | -0.076 | 98.345
9.5 | 1.467 | 0.01519 | -0.077 | 96.571
10 | 1.505 | 0.01595 | -0.078 | 94.393
10.5 | 1.538 | 0.01677 | -0.079 | 91.751
11 | 1.566 | 0.01765 | -0.08 | 88.729
11.5 | 1.589 | 0.01851 | -0.081 | 85.829
12 | 1.607 | 0.01948 | -0.082 | 82.507
12.5 | 1.621 | 0.02049 | -0.083 | 79.086
13 | 1.628 | 0.02161 | -0.084 | 75.323
13.5 | 1.625 | 0.02284 | -0.085 | 71.173
14 | 1.617 | 0.02405 | -0.086 | 67.241
14.5 | 1.603 | 0.02559 | -0.087 | 62.65
15 | 1.584 | 0.02711 | -0.087 | 58.413
15.5 | 1.559 | 0.02901 | -0.088 | 53.74
16 | 1.527 | 0.03107 | -0.089 | 49.133
16.5 | 1.485 | 0.03278 | -0.09 | 45.311
17 | 1.439 | 0.03511 | -0.09 | 40.972
17.5 | 1.389 | 0.03784 | -0.091 | 36.702
18 | 1.336 | 0.04095 | -0.092 | 32.628

## 98. Re 8M Mach 0.00 (2)
BIGFOIL.COM POLAR EXPORT
NACA66-716 a=0.0
NACA66-716 a=0.0 |  |  |  | Cl Max: | 1.6531 | at alpha= | 19 | deg
XFOIL ncrit=9 |  |  |  | L/D Max: | 165.676 | at alpha= | 4 | deg
Re: | 8000000 |  |  | Cd Min: | 0.06353 | at alpha= | 20 | deg
Mach: | 0 |  |  | Cl=0 at alpha= | -3.8033 | deg
|  |  |  | @ Cl=0.1, Cd= | 0.0056302
|  |  |  | @ Cl=0.4, Cd= | 0.0051804
|  |  |  | @ Cl=0.6, Cd= | 0.0041453
alpha (deg) | Cl | Cd | Cm | Cl/Cd
-17 | -1.1684 | 0.0284 | -0.0901 | -41.1408
-16.5 | -1.1749 | 0.02493 | -0.0842 | -47.128
-16 | -1.1764 | 0.02157 | -0.0778 | -54.5387
-15.5 | -1.1598 | 0.01965 | -0.0728 | -59.0229
-15 | -1.1299 | 0.0188 | -0.0692 | -60.1011
-14.5 | -1.0956 | 0.01727 | -0.0668 | -63.4395
-14 | -1.057 | 0.01594 | -0.0648 | -66.3112
-13.5 | -1.014 | 0.01496 | -0.0635 | -67.7807
-13 | -0.9687 | 0.01412 | -0.0624 | -68.6048
-12.5 | -0.922 | 0.01326 | -0.0614 | -69.5324
-12 | -0.8735 | 0.01258 | -0.0608 | -69.4356
-11.5 | -0.8232 | 0.0121 | -0.0603 | -68.0331
-11 | -0.7731 | 0.01141 | -0.0599 | -67.7564
-10.5 | -0.722 | 0.01085 | -0.0596 | -66.5438
-10 | -0.6695 | 0.01047 | -0.0595 | -63.9446
-9.5 | -0.618 | 0.00985 | -0.0592 | -62.7411
-9 | -0.5663 | 0.00923 | -0.0589 | -61.3543
-8.5 | -0.5136 | 0.00875 | -0.0588 | -58.6971
-8 | -0.4605 | 0.00831 | -0.0587 | -55.4152
-7.5 | -0.4075 | 0.00786 | -0.0586 | -51.8448
-7 | -0.3534 | 0.00756 | -0.0587 | -46.746
-6.5 | -0.2993 | 0.00723 | -0.0588 | -41.397
-6 | -0.2455 | 0.00688 | -0.0588 | -35.6831
-5.5 | -0.1929 | 0.00641 | -0.0587 | -30.0936
-5 | -0.136 | 0.00625 | -0.0593 | -21.76
-4.5 | -0.0794 | 0.00606 | -0.0599 | -13.1023
-4 | -0.0225 | 0.0059 | -0.0606 | -3.8136
-3.5 | 0.0347 | 0.00578 | -0.0613 | 6.0035
-3 | 0.0924 | 0.00565 | -0.0621 | 16.354
-2.5 | 0.1501 | 0.0055 | -0.063 | 27.2909
-2 | 0.2076 | 0.00538 | -0.0638 | 38.5874
-1.5 | 0.2654 | 0.0053 | -0.0647 | 50.0755
-1 | 0.3236 | 0.00521 | -0.0657 | 62.1113
-0.5 | 0.3811 | 0.00515 | -0.0666 | 74
0.5 | 0.4932 | 0.00533 | -0.0679 | 92.5328
1 | 0.548 | 0.00547 | -0.0683 | 100.1828
1.5 | 0.5884 | 0.00412 | -0.0667 | 142.8155
2 | 0.6435 | 0.00424 | -0.0672 | 151.7689
2.5 | 0.6986 | 0.00445 | -0.0677 | 156.9888
3 | 0.7533 | 0.00464 | -0.0682 | 162.3491
3.5 | 0.8064 | 0.0049 | -0.0684 | 164.5714
4 | 0.8582 | 0.00518 | -0.0684 | 165.6757
4.5 | 0.907 | 0.00554 | -0.0678 | 163.7184
5 | 0.9518 | 0.00598 | -0.0665 | 159.1639
5.5 | 0.9882 | 0.00655 | -0.0636 | 150.8702
6 | 1.0179 | 0.00697 | -0.0591 | 146.0402
6.5 | 1.033 | 0.00777 | -0.0521 | 132.9472
7 | 1.057 | 0.00858 | -0.0472 | 123.1935
7.5 | 1.0776 | 0.00962 | -0.0421 | 112.0166
8 | 1.0971 | 0.01083 | -0.0371 | 101.3019
8.5 | 1.1218 | 0.01193 | -0.0332 | 94.0319
9 | 1.1416 | 0.01332 | -0.0287 | 85.7057
9.5 | 1.1605 | 0.01484 | -0.0244 | 78.2008
10 | 1.187 | 0.01606 | -0.0214 | 73.9103
10.5 | 1.2187 | 0.0171 | -0.0192 | 71.269
11 | 1.2504 | 0.01815 | -0.0171 | 68.8926
11.5 | 1.2782 | 0.01935 | -0.0146 | 66.0568
12 | 1.322 | 0.02043 | -0.0153 | 64.7088
12.5 | 1.3982 | 0.02227 | -0.024 | 62.784
13.5 | 1.4551 | 0.02541 | -0.0206 | 57.2649
14 | 1.4827 | 0.0272 | -0.0191 | 54.511
14.5 | 1.5109 | 0.02894 | -0.0178 | 52.208
15 | 1.5341 | 0.0311 | -0.0162 | 49.328
15.5 | 1.5559 | 0.03339 | -0.0146 | 46.5978
16 | 1.5794 | 0.03561 | -0.0133 | 44.3527
16.5 | 1.5995 | 0.03808 | -0.0119 | 42.0037
17 | 1.6159 | 0.04095 | -0.0103 | 39.4603
17.5 | 1.6275 | 0.04422 | -0.0086 | 36.8046
18 | 1.6405 | 0.04738 | -0.0072 | 34.6243
18.5 | 1.6508 | 0.05083 | -0.0057 | 32.4769
19 | 1.6531 | 0.05475 | -0.0035 | 30.1936
19.5 | 1.652 | 0.05879 | -0.0011 | 28.1
20 | 1.6525 | 0.06353 | -0.0002 | 26.0113

## 99. Re 8M Mach 0.10 (1)
BIGFOIL.COM POLAR EXPORT
NACA66-716 a=0.0
NACA66-716 a=0.0 |  |  |  | Cl Max: | 1.622 | at alpha= | 13 | deg
JavaFoil+Calcfoil stall+Eppler ext transition |  |  |  | L/D Max: | 125.698 | at alpha= | 5.5 | deg
Re: | 8000000 |  |  | Cd Min: | 0.00586 | at alpha= | 1.5 | deg
Mach: | 0.1 |  |  | Cl=0 at alpha= | -3.5 | deg
|  |  |  | @ Cl=0.1, Cd= | 0.0065852
|  |  |  | @ Cl=0.4, Cd= | 0.0069447
|  |  |  | @ Cl=0.6, Cd= | 0.00613
alpha (deg) | Cl | Cd | Cm | Cl/Cd
-17 | -0.393 | 0.13176 | -0.013 | -2.98
-16.5 | -0.409 | 0.12507 | -0.014 | -3.268
-16 | -0.424 | 0.1201 | -0.014 | -3.534
-15.5 | -0.44 | 0.11364 | -0.014 | -3.868
-15 | -0.454 | 0.10633 | -0.015 | -4.271
-14.5 | -0.467 | 0.10252 | -0.015 | -4.557
-14 | -0.479 | 0.09678 | -0.016 | -4.949
-13.5 | -0.489 | 0.09013 | -0.016 | -5.426
-13 | -0.497 | 0.08652 | -0.017 | -5.741
-12.5 | -0.502 | 0.08157 | -0.017 | -6.155
-12 | -0.504 | 0.07622 | -0.018 | -6.616
-11.5 | -0.503 | 0.07284 | -0.018 | -6.91
-11 | -0.499 | 0.0681 | -0.019 | -7.325
-10.5 | -0.49 | 0.06392 | -0.019 | -7.671
-10 | -0.478 | 0.06023 | -0.02 | -7.931
-9.5 | -0.461 | 0.05642 | -0.021 | -8.17
-9 | -0.44 | 0.05276 | -0.021 | -8.346
-8.5 | -0.415 | 0.04989 | -0.022 | -8.321
-8 | -0.387 | 0.04645 | -0.023 | -8.324
-7.5 | -0.354 | 0.04318 | -0.024 | -8.208
-7 | -0.32 | 0.03884 | -0.027 | -8.243
-6.5 | -0.343 | 0.00734 | -0.046 | -46.805
-6 | -0.292 | 0.00707 | -0.047 | -41.226
-5.5 | -0.237 | 0.00689 | -0.048 | -34.406
-5 | -0.18 | 0.0065 | -0.049 | -27.706
-4.5 | -0.121 | 0.00643 | -0.05 | -18.888
-4 | -0.061 | 0.00628 | -0.051 | -9.763
-3.5 | 0 | 0.00651 | -0.052 | -0.06
-3 | 0.061 | 0.00656 | -0.053 | 9.297
-2.5 | 0.123 | 0.0066 | -0.054 | 18.582
-2 | 0.185 | 0.00663 | -0.055 | 27.873
-1.5 | 0.247 | 0.00667 | -0.056 | 37.008
-1 | 0.309 | 0.00683 | -0.057 | 45.241
-0.5 | 0.372 | 0.00694 | -0.058 | 53.593
0 | 0.432 | 0.00695 | -0.059 | 62.258
0.5 | 0.492 | 0.00708 | -0.06 | 69.443
1 | 0.552 | 0.00721 | -0.061 | 76.516
1.5 | 0.612 | 0.00586 | -0.062 | 104.48
2 | 0.672 | 0.00612 | -0.063 | 109.698
2.5 | 0.732 | 0.00639 | -0.064 | 114.52
3 | 0.791 | 0.00665 | -0.065 | 118.99
3.5 | 0.85 | 0.007 | -0.066 | 121.337
4 | 0.909 | 0.00735 | -0.067 | 123.65
4.5 | 0.967 | 0.00776 | -0.068 | 124.695
5 | 1.025 | 0.00817 | -0.069 | 125.485
5.5 | 1.083 | 0.00861 | -0.07 | 125.698
6 | 1.139 | 0.00908 | -0.071 | 125.455
6.5 | 1.193 | 0.00953 | -0.072 | 125.186
7 | 1.246 | 0.01006 | -0.073 | 123.897
7.5 | 1.297 | 0.0107 | -0.074 | 121.18
8 | 1.342 | 0.01346 | -0.075 | 99.69
8.5 | 1.388 | 0.01401 | -0.076 | 99.086
9 | 1.431 | 0.01467 | -0.077 | 97.549
9.5 | 1.472 | 0.01538 | -0.078 | 95.696
10 | 1.509 | 0.01614 | -0.079 | 93.508
10.5 | 1.542 | 0.01698 | -0.08 | 90.788
11 | 1.568 | 0.01782 | -0.081 | 88.011
11.5 | 1.59 | 0.0188 | -0.082 | 84.583
12 | 1.606 | 0.01976 | -0.082 | 81.281
12.5 | 1.618 | 0.02091 | -0.083 | 77.368
13 | 1.622 | 0.02206 | -0.084 | 73.514
13.5 | 1.616 | 0.02336 | -0.085 | 69.179
14 | 1.604 | 0.02462 | -0.086 | 65.174
14.5 | 1.586 | 0.02622 | -0.087 | 60.513
15 | 1.563 | 0.02769 | -0.088 | 56.423
15.5 | 1.533 | 0.0297 | -0.089 | 51.609
16 | 1.495 | 0.03186 | -0.089 | 46.934
16.5 | 1.447 | 0.03409 | -0.09 | 42.441
17 | 1.395 | 0.03626 | -0.091 | 38.465
17.5 | 1.338 | 0.0392 | -0.091 | 34.145
18 | 1.28 | 0.04243 | -0.092 | 30.16

## 100. Re 8M Mach 0.10 (2)
BIGFOIL.COM POLAR EXPORT
NACA66-716 a=0.0
NACA66-716 a=0.0 |  |  |  | Cl Max: | 1.6444 | at alpha= | 18.5 | deg
XFOIL ncrit=9 |  |  |  | L/D Max: | 165.923 | at alpha= | 4 | deg
Re: | 8000000 |  |  | Cd Min: | 0.18956 | at alpha= | -20 | deg
Mach: | 0.1 |  |  | Cl=0 at alpha= | -3.807 | deg
|  |  |  | @ Cl=0.1, Cd= | 0.0056343
|  |  |  | @ Cl=0.4, Cd= | 0.0051857
|  |  |  | @ Cl=0.6, Cd= | 0.0041572
alpha (deg) | Cl | Cd | Cm | Cl/Cd
-20 | -0.3476 | 0.18956 | -0.0003 | -1.8337
-19.5 | -0.3319 | 0.18446 | -0.0046 | -1.7993
-19 | -0.3166 | 0.17927 | -0.0089 | -1.7661
-18.5 | -0.3012 | 0.17409 | -0.0132 | -1.7301
-18 | -0.2865 | 0.16874 | -0.0175 | -1.6979
-17.5 | -0.4146 | 0.15251 | -0.0462 | -2.7185
-17 | -0.4249 | 0.13994 | -0.0527 | -3.0363
-15.5 | -1.1179 | 0.02472 | -0.082 | -45.2225
-15 | -1.1066 | 0.02277 | -0.076 | -48.599
-14.5 | -1.0886 | 0.01975 | -0.0716 | -55.119
-14 | -1.0572 | 0.0176 | -0.0686 | -60.0682
-13.5 | -1.0175 | 0.01617 | -0.0666 | -62.9252
-13 | -0.9738 | 0.01501 | -0.0651 | -64.8767
-12.5 | -0.9276 | 0.01399 | -0.0639 | -66.3045
-12 | -0.8794 | 0.01309 | -0.0629 | -67.1811
-11.5 | -0.8291 | 0.01247 | -0.0622 | -66.4876
-11 | -0.7787 | 0.0117 | -0.0616 | -66.5556
-10.5 | -0.7271 | 0.01108 | -0.0612 | -65.6227
-10 | -0.6741 | 0.01067 | -0.0609 | -63.1771
-9.5 | -0.6218 | 0.01004 | -0.0606 | -61.9323
-9 | -0.5694 | 0.0094 | -0.0602 | -60.5745
-8.5 | -0.5163 | 0.00887 | -0.06 | -58.2074
-8 | -0.4629 | 0.0084 | -0.0598 | -55.1071
-7.5 | -0.4095 | 0.00794 | -0.0596 | -51.5743
-7 | -0.355 | 0.00761 | -0.0596 | -46.6491
-6.5 | -0.3006 | 0.00728 | -0.0596 | -41.2912
-6 | -0.246 | 0.00694 | -0.0596 | -35.4467
-5.5 | -0.1936 | 0.00643 | -0.0593 | -30.1089
-5 | -0.1364 | 0.00626 | -0.0599 | -21.7891
-4.5 | -0.0794 | 0.00608 | -0.0605 | -13.0592
-4 | -0.0222 | 0.00592 | -0.0611 | -3.75
-3.5 | 0.0353 | 0.00579 | -0.0618 | 6.0967
-3 | 0.0935 | 0.00565 | -0.0626 | 16.5487
-2.5 | 0.1515 | 0.00551 | -0.0634 | 27.4955
-2 | 0.2094 | 0.00539 | -0.0643 | 38.8497
-1.5 | 0.2675 | 0.0053 | -0.0652 | 50.4717
-1 | 0.326 | 0.00522 | -0.0661 | 62.4521
-0.5 | 0.3839 | 0.00516 | -0.067 | 74.3992
0.5 | 0.4965 | 0.00534 | -0.0683 | 92.9775
1 | 0.5516 | 0.00548 | -0.0688 | 100.6569
1.5 | 0.5921 | 0.00414 | -0.067 | 143.0193
2 | 0.6473 | 0.00426 | -0.0675 | 151.9484
2.5 | 0.7027 | 0.00447 | -0.0681 | 157.2036
3 | 0.7575 | 0.00467 | -0.0685 | 162.2056
3.5 | 0.8109 | 0.00492 | -0.0687 | 164.8171
4 | 0.8628 | 0.0052 | -0.0686 | 165.9231
4.5 | 0.9117 | 0.00557 | -0.068 | 163.6804
5 | 0.9562 | 0.00601 | -0.0665 | 159.1015
5.5 | 0.9919 | 0.00658 | -0.0633 | 150.7447
6 | 1.0178 | 0.00703 | -0.0579 | 144.7795
6.5 | 1.0338 | 0.00787 | -0.0511 | 131.3596
7 | 1.0585 | 0.00869 | -0.0464 | 121.8067
7.5 | 1.0794 | 0.00975 | -0.0413 | 110.7077
8 | 1.0985 | 0.01101 | -0.0362 | 99.7729
8.5 | 1.1232 | 0.01214 | -0.0323 | 92.5206
9 | 1.1427 | 0.01357 | -0.0277 | 84.2078
10 | 1.188 | 0.01639 | -0.0203 | 72.4832
10.5 | 1.219 | 0.0175 | -0.018 | 69.6571
11 | 1.2507 | 0.01859 | -0.0159 | 67.2781
11.5 | 1.2796 | 0.01978 | -0.0134 | 64.6916
12 | 1.3247 | 0.02101 | -0.0145 | 63.0509
12.5 | 1.4017 | 0.02282 | -0.0231 | 61.4242
13 | 1.4289 | 0.02439 | -0.0209 | 58.5855
13.5 | 1.4571 | 0.02614 | -0.0193 | 55.7422
14 | 1.4849 | 0.02797 | -0.0178 | 53.089
14.5 | 1.5113 | 0.02993 | -0.0163 | 50.4945
15 | 1.5346 | 0.03212 | -0.0147 | 47.7771
15.5 | 1.5576 | 0.03438 | -0.0131 | 45.3054
16 | 1.5791 | 0.03684 | -0.0116 | 42.8637
16.5 | 1.5973 | 0.03957 | -0.01 | 40.3664
17 | 1.6131 | 0.04255 | -0.0084 | 37.9107
17.5 | 1.6251 | 0.04585 | -0.0067 | 35.4438
18 | 1.6363 | 0.04923 | -0.0051 | 33.2379
18.5 | 1.6444 | 0.05292 | -0.0035 | 31.0733
19 | 1.6421 | 0.05713 | -0.0008 | 28.7432
19.5 | 1.642 | 0.06151 | 0.001 | 26.6948
20 | 1.6443 | 0.06637 | 0.0014 | 24.7747

## 101. Re 8M Mach 0.25 (1)
BIGFOIL.COM POLAR EXPORT
NACA66-716 a=0.0
NACA66-716 a=0.0 |  |  |  | Cl Max: | 1.589 | at alpha= | 12 | deg
JavaFoil+Calcfoil stall+Eppler ext transition |  |  |  | L/D Max: | 123.525 | at alpha= | 5 | deg
Re: | 8000000 |  |  | Cd Min: | 0.00602 | at alpha= | 1.5 | deg
Mach: | 0.25 |  |  | Cl=0 at alpha= | -3.5 | deg
|  |  |  | @ Cl=0.1, Cd= | 0.0066376
|  |  |  | @ Cl=0.4, Cd= | 0.0069913
|  |  |  | @ Cl=0.6, Cd= | 0.0066342
alpha (deg) | Cl | Cd | Cm | Cl/Cd
-15 | -0.069 | 0.1185 | -0.015 | -0.581
-14.5 | -0.143 | 0.11209 | -0.015 | -1.278
-14 | -0.206 | 0.1042 | -0.016 | -1.979
-13.5 | -0.254 | 0.09665 | -0.016 | -2.63
-13 | -0.296 | 0.09181 | -0.017 | -3.219
-12.5 | -0.331 | 0.08689 | -0.017 | -3.814
-12 | -0.362 | 0.08114 | -0.018 | -4.46
-11.5 | -0.387 | 0.07587 | -0.018 | -5.099
-11 | -0.406 | 0.07075 | -0.019 | -5.735
-10.5 | -0.418 | 0.06698 | -0.019 | -6.241
-10 | -0.424 | 0.06276 | -0.02 | -6.748
-9.5 | -0.422 | 0.05866 | -0.021 | -7.195
-9 | -0.413 | 0.05521 | -0.021 | -7.489
-8.5 | -0.398 | 0.05171 | -0.022 | -7.703
-8 | -0.377 | 0.04824 | -0.023 | -7.812
-7.5 | -0.35 | 0.04478 | -0.024 | -7.809
-7 | -0.317 | 0.04247 | -0.024 | -7.463
-6.5 | -0.281 | 0.03866 | -0.027 | -7.27
-6 | -0.296 | 0.00721 | -0.048 | -40.992
-5.5 | -0.241 | 0.00708 | -0.049 | -34.079
-5 | -0.184 | 0.00681 | -0.05 | -27.028
-4.5 | -0.124 | 0.00649 | -0.051 | -19.145
-4 | -0.063 | 0.00641 | -0.052 | -9.802
-3.5 | 0 | 0.00658 | -0.053 | -0.061
-3 | 0.063 | 0.00662 | -0.054 | 9.444
-2.5 | 0.126 | 0.00665 | -0.055 | 18.938
-2 | 0.19 | 0.00671 | -0.056 | 28.274
-1.5 | 0.254 | 0.00681 | -0.058 | 37.235
-1 | 0.318 | 0.00692 | -0.059 | 45.902
-0.5 | 0.382 | 0.00695 | -0.059 | 55.006
0 | 0.443 | 0.00709 | -0.06 | 62.543
0.5 | 0.504 | 0.00719 | -0.061 | 70.068
1 | 0.566 | 0.00738 | -0.063 | 76.628
1.5 | 0.628 | 0.00602 | -0.064 | 104.318
2 | 0.689 | 0.00629 | -0.065 | 109.443
2.5 | 0.75 | 0.00658 | -0.066 | 114.048
3 | 0.811 | 0.00688 | -0.067 | 117.803
3.5 | 0.871 | 0.00725 | -0.068 | 120.254
4 | 0.932 | 0.00764 | -0.069 | 121.87
4.5 | 0.991 | 0.00806 | -0.07 | 123.067
5 | 1.051 | 0.00851 | -0.071 | 123.525
5.5 | 1.11 | 0.009 | -0.072 | 123.351
6 | 1.167 | 0.00949 | -0.073 | 123.019
6.5 | 1.222 | 0.00997 | -0.074 | 122.612
7 | 1.276 | 0.01057 | -0.075 | 120.68
7.5 | 1.326 | 0.01136 | -0.076 | 116.726
8 | 1.371 | 0.01415 | -0.077 | 96.895
8.5 | 1.416 | 0.01484 | -0.078 | 95.391
9 | 1.458 | 0.01561 | -0.079 | 93.347
9.5 | 1.495 | 0.01642 | -0.08 | 91.074
10 | 1.529 | 0.01727 | -0.081 | 88.53
10.5 | 1.556 | 0.01827 | -0.082 | 85.123
11 | 1.574 | 0.01934 | -0.083 | 81.376
11.5 | 1.585 | 0.02044 | -0.084 | 77.552
12 | 1.589 | 0.02159 | -0.084 | 73.581
12.5 | 1.584 | 0.02303 | -0.085 | 68.776
13 | 1.568 | 0.02429 | -0.086 | 64.559
13.5 | 1.537 | 0.02586 | -0.087 | 59.43
14 | 1.495 | 0.02802 | -0.088 | 53.35
14.5 | 1.442 | 0.03023 | -0.089 | 47.71
15 | 1.379 | 0.03247 | -0.09 | 42.486
15.5 | 1.306 | 0.03544 | -0.09 | 36.862
16 | 1.221 | 0.03847 | -0.091 | 31.739
16.5 | 1.115 | 0.04333 | -0.091 | 25.725
17 | 1.001 | 0.04968 | -0.091 | 20.147

## 102. Re 8M Mach 0.25 (2)
BIGFOIL.COM POLAR EXPORT
NACA66-716 a=0.0
NACA66-716 a=0.0 |  |  |  | Cl Max: | 1.6006 | at alpha= | 17.5 | deg
XFOIL ncrit=9 |  |  |  | L/D Max: | 165.426 | at alpha= | 3.5 | deg
Re: | 8000000 |  |  | Cd Min: | 0.13051 | at alpha= | -15.5 | deg
Mach: | 0.25 |  |  | Cl=0 at alpha= | -3.8311 | deg
|  |  |  | @ Cl=0.1, Cd= | 0.0056989
|  |  |  | @ Cl=0.4, Cd= | 0.0051906
|  |  |  | @ Cl=0.6, Cd= | 0.0046179
alpha (deg) | Cl | Cd | Cm | Cl/Cd
-15.5 | -0.348 | 0.13051 | -0.063 | -2.6665
-15 | -0.3549 | 0.11944 | -0.069 | -2.9714
-14.5 | -0.3557 | 0.11018 | -0.0742 | -3.2284
-14 | -0.3554 | 0.10152 | -0.0791 | -3.5008
-13.5 | -0.3802 | 0.08891 | -0.0863 | -4.2762
-13 | -0.4055 | 0.07696 | -0.0936 | -5.269
-12.5 | -0.4863 | 0.05922 | -0.1062 | -8.2118
-12 | -0.5552 | 0.05033 | -0.1036 | -11.0312
-11.5 | -0.6205 | 0.04347 | -0.0932 | -14.2742
-11 | -0.6929 | 0.03072 | -0.082 | -22.5553
-10.5 | -0.741 | 0.01595 | -0.0716 | -46.4577
-10 | -0.6965 | 0.01304 | -0.0696 | -53.4126
-9.5 | -0.6433 | 0.01156 | -0.0684 | -55.6488
-9 | -0.5868 | 0.0108 | -0.0677 | -54.3333
-8.5 | -0.5308 | 0.00992 | -0.0669 | -53.5081
-8 | -0.4754 | 0.00908 | -0.0661 | -52.3568
-7.5 | -0.4199 | 0.00843 | -0.0653 | -49.8102
-7 | -0.3636 | 0.00798 | -0.0648 | -45.5639
-6.5 | -0.3075 | 0.00755 | -0.0642 | -40.7285
-6 | -0.2505 | 0.00718 | -0.064 | -34.8886
-5.5 | -0.1938 | 0.00679 | -0.0637 | -28.542
-5 | -0.1385 | 0.00635 | -0.0633 | -21.811
-4.5 | -0.0791 | 0.00618 | -0.0637 | -12.7994
-4 | -0.0201 | 0.006 | -0.0641 | -3.35
-3.5 | 0.0394 | 0.00586 | -0.0647 | 6.7235
-3 | 0.0995 | 0.0057 | -0.0654 | 17.4561
-2.5 | 0.1597 | 0.00557 | -0.0662 | 28.6715
-2 | 0.2191 | 0.00543 | -0.0669 | 40.3499
-1.5 | 0.2792 | 0.00533 | -0.0677 | 52.3827
-1 | 0.3395 | 0.00525 | -0.0687 | 64.6667
-0.5 | 0.3993 | 0.00519 | -0.0695 | 76.9364
0 | 0.4579 | 0.00524 | -0.0703 | 87.3855
0.5 | 0.5149 | 0.00539 | -0.0707 | 95.5288
1 | 0.5715 | 0.00554 | -0.0711 | 103.1588
1.5 | 0.6123 | 0.00422 | -0.0691 | 145.0948
2 | 0.6682 | 0.00437 | -0.0694 | 152.9062
2.5 | 0.7253 | 0.00456 | -0.0699 | 159.057
3 | 0.7804 | 0.00481 | -0.07 | 162.2453
3.5 | 0.8354 | 0.00505 | -0.07 | 165.4257
4.5 | 0.936 | 0.00571 | -0.0683 | 163.9229
5 | 0.9772 | 0.00619 | -0.0657 | 157.8675
5.5 | 0.9979 | 0.00674 | -0.0589 | 148.0564
6 | 1.02 | 0.00748 | -0.0528 | 136.3636
6.5 | 1.0397 | 0.00848 | -0.0467 | 122.6061
7 | 1.0688 | 0.00936 | -0.0425 | 114.188
7.5 | 1.0887 | 0.01062 | -0.0371 | 102.5141
8 | 1.1053 | 0.01213 | -0.0315 | 91.1212
8.5 | 1.129 | 0.01345 | -0.0272 | 83.9405
9 | 1.1468 | 0.01513 | -0.0223 | 75.7964
9.5 | 1.1628 | 0.017 | -0.0175 | 68.4
10 | 1.1906 | 0.01844 | -0.0144 | 64.5662
10.5 | 1.2227 | 0.01973 | -0.0119 | 61.9716
11 | 1.2553 | 0.02102 | -0.0096 | 59.7193
11.5 | 1.284 | 0.02244 | -0.0068 | 57.2193
12 | 1.3394 | 0.02406 | -0.0098 | 55.6692
12.5 | 1.4178 | 0.02636 | -0.0183 | 53.786
13 | 1.4379 | 0.02827 | -0.0144 | 50.8631
13.5 | 1.4662 | 0.03036 | -0.0125 | 48.2938
14 | 1.4927 | 0.03259 | -0.0106 | 45.8024
14.5 | 1.5145 | 0.03522 | -0.0084 | 43.0011
15 | 1.5353 | 0.03802 | -0.0064 | 40.3814
15.5 | 1.5569 | 0.04074 | -0.0045 | 38.2155
16 | 1.5739 | 0.04395 | -0.0025 | 35.8111
16.5 | 1.5857 | 0.04761 | -0.0005 | 33.306
17 | 1.5939 | 0.05162 | 0.0016 | 30.8776
17.5 | 1.6006 | 0.05561 | 0.0039 | 28.7826
18 | 1.599 | 0.06007 | 0.0066 | 26.6189
18.5 | 1.598 | 0.06527 | 0.0079 | 24.4829
19 | 1.5961 | 0.07106 | 0.0084 | 22.4613
19.5 | 1.5962 | 0.07706 | 0.008 | 20.7137
20 | 1.5947 | 0.08359 | 0.0069 | 19.0776

## 103. Re 8M Mach 0.50 (1)
BIGFOIL.COM POLAR EXPORT
NACA66-716 a=0.0
NACA66-716 a=0.0 |  |  |  | Cl Max: | 1.509 | at alpha= | 9 | deg
JavaFoil+Calcfoil stall+Eppler ext transition |  |  |  | L/D Max: | 114.217 | at alpha= | 4 | deg
Re: | 8000000 |  |  | Cd Min: | 0.00686 | at alpha= | -4 | deg
Mach: | 0.5 |  |  | Cl=0 at alpha= | -3.5 | deg
|  |  |  | @ Cl=0.1, Cd= | 0.0071569
|  |  |  | @ Cl=0.4, Cd= | 0.007371
|  |  |  | @ Cl=0.6, Cd= | 0.0080247
alpha (deg) | Cl | Cd | Cm | Cl/Cd
-20 | -0.932 | 0.15362 | -0.015 | -6.069
-19.5 | -0.904 | 0.14644 | -0.015 | -6.176
-19 | -0.877 | 0.14244 | -0.016 | -6.155
-18.5 | -0.849 | 0.13587 | -0.016 | -6.249
-18 | -0.821 | 0.13608 | -0.016 | -6.036
-17.5 | -0.793 | 0.12838 | -0.017 | -6.18
-17 | -0.764 | 0.12259 | -0.017 | -6.236
-16.5 | -0.737 | 0.11554 | -0.018 | -6.377
-16 | -0.709 | 0.10912 | -0.018 | -6.495
-15.5 | -0.681 | 0.10138 | -0.019 | -6.72
-15 | -0.653 | 0.09564 | -0.019 | -6.83
-14.5 | -0.626 | 0.0899 | -0.02 | -6.959
-14 | -0.6 | 0.08278 | -0.022 | -7.243
-13.5 | -0.567 | 0.09659 | -0.019 | -5.866
-13 | -0.538 | 0.08882 | -0.02 | -6.061
-12.5 | -0.51 | 0.08143 | -0.02 | -6.267
-12 | -0.482 | 0.07498 | -0.021 | -6.431
-11.5 | -0.454 | 0.07059 | -0.022 | -6.433
-11 | -0.426 | 0.0658 | -0.023 | -6.478
-10.5 | -0.399 | 0.06063 | -0.024 | -6.573
-10 | -0.371 | 0.05611 | -0.025 | -6.613
-9.5 | -0.345 | 0.05083 | -0.028 | -6.779
-9 | -0.311 | 0.06705 | -0.022 | -4.644
-8.5 | -0.283 | 0.05658 | -0.023 | -5.003
-8 | -0.255 | 0.05124 | -0.024 | -4.973
-7.5 | -0.227 | 0.04774 | -0.024 | -4.745
-7 | -0.198 | 0.0506 | -0.024 | -3.914
-6.5 | -0.17 | 0.04596 | -0.025 | -3.696
-6 | -0.201 | 0.04168 | -0.026 | -4.833
-5.5 | -0.196 | 0.03862 | -0.027 | -5.063
-5 | -0.157 | 0.03572 | -0.029 | -4.406
-4.5 | -0.109 | 0.03309 | -0.03 | -3.302
-4 | -0.069 | 0.00686 | -0.058 | -10.044
-3.5 | 0 | 0.00714 | -0.06 | -0.062
-3 | 0.069 | 0.00717 | -0.061 | 9.676
-2.5 | 0.14 | 0.00714 | -0.062 | 19.623
-2 | 0.211 | 0.00716 | -0.063 | 29.52
-1.5 | 0.283 | 0.00719 | -0.064 | 39.355
-1 | 0.355 | 0.00726 | -0.065 | 48.86
-0.5 | 0.428 | 0.00744 | -0.066 | 57.453
0 | 0.492 | 0.00773 | -0.067 | 63.707
0.5 | 0.559 | 0.00788 | -0.068 | 70.896
1 | 0.627 | 0.00812 | -0.069 | 77.212
1.5 | 0.695 | 0.00841 | -0.07 | 82.722
2 | 0.763 | 0.0072 | -0.072 | 105.995
2.5 | 0.831 | 0.00756 | -0.073 | 109.864
3 | 0.898 | 0.00802 | -0.074 | 111.973
3.5 | 0.965 | 0.00848 | -0.075 | 113.832
4 | 1.031 | 0.00903 | -0.076 | 114.217
4.5 | 1.097 | 0.00965 | -0.077 | 113.682
5 | 1.162 | 0.01027 | -0.078 | 113.097
5.5 | 1.226 | 0.01095 | -0.08 | 111.928
6 | 1.287 | 0.01166 | -0.081 | 110.39
6.5 | 1.344 | 0.01237 | -0.082 | 108.709
7 | 1.398 | 0.01335 | -0.083 | 104.684
7.5 | 1.44 | 0.01726 | -0.084 | 83.428
8 | 1.477 | 0.0184 | -0.085 | 80.269
8.5 | 1.502 | 0.01967 | -0.086 | 76.337
9 | 1.509 | 0.02115 | -0.087 | 71.35
9.5 | 1.485 | 0.02295 | -0.088 | 64.699
10 | 1.395 | 0.02517 | -0.089 | 55.437
10.5 | 0.919 | 0.02806 | -0.09 | 32.746
11 | 0.8 | 0.07784 | -0.044 | 10.273
11.5 | 0.978 | 0.03176 | -0.092 | 30.807
12 | 1.006 | 0.0352 | -0.093 | 28.587
12.5 | 1.038 | 0.0347 | -0.094 | 29.916
13 | 1.065 | 0.03858 | -0.095 | 27.606
13.5 | 1.088 | 0.04494 | -0.095 | 24.202
14 | 1.119 | 0.04414 | -0.096 | 25.36

## 104. Re 8M Mach 0.50 (2)
BIGFOIL.COM POLAR EXPORT
NACA66-716 a=0.0
NACA66-716 a=0.0 |  |  |  | Cl Max: | 1.4481 | at alpha= | 14 | deg
XFOIL ncrit=9 |  |  |  | L/D Max: | 158.148 | at alpha= | 2.5 | deg
Re: | 8000000 |  |  | Cd Min: | 0.23039 | at alpha= | -20 | deg
Mach: | 0.5 |  |  | Cl=0 at alpha= | -3.9718 | deg
|  |  |  | @ Cl=0.1, Cd= | 0.0061036
|  |  |  | @ Cl=0.4, Cd= | 0.0054432
|  |  |  | @ Cl=0.6, Cd= | 0.005742
alpha (deg) | Cl | Cd | Cm | Cl/Cd
-20 | -0.4375 | 0.23039 | -0.0212 | -1.899
-19.5 | -0.4144 | 0.22336 | -0.026 | -1.8553
-19 | -0.3912 | 0.21632 | -0.0309 | -1.8084
-18.5 | -0.3684 | 0.20904 | -0.0356 | -1.7623
-18 | -0.3453 | 0.20193 | -0.0403 | -1.71
-17.5 | -0.323 | 0.1946 | -0.0449 | -1.6598
-17 | -0.3011 | 0.187 | -0.0495 | -1.6102
-16.5 | -0.2869 | 0.17639 | -0.0542 | -1.6265
-15.5 | -0.2448 | 0.16173 | -0.0631 | -1.5136
-15 | -0.2214 | 0.15523 | -0.0674 | -1.4263
-14.5 | -0.203 | 0.14725 | -0.0719 | -1.3786
-14 | -0.1867 | 0.1391 | -0.0763 | -1.3422
-13.5 | -0.1703 | 0.13118 | -0.0807 | -1.2982
-13 | -0.1579 | 0.12276 | -0.0852 | -1.2862
-12.5 | -0.1423 | 0.11531 | -0.0893 | -1.2341
-12 | -0.1393 | 0.10564 | -0.0942 | -1.3186
-11.5 | -0.1415 | 0.09572 | -0.0993 | -1.4783
-11 | -0.1455 | 0.08622 | -0.1044 | -1.6875
-10.5 | -0.1485 | 0.07745 | -0.1094 | -1.9174
-10 | -0.1597 | 0.06788 | -0.1154 | -2.3527
-9.5 | -0.1773 | 0.05821 | -0.1232 | -3.0459
-9 | -0.2066 | 0.05061 | -0.1253 | -4.0822
-8.5 | -0.2435 | 0.04483 | -0.1209 | -5.4316
-8 | -0.2755 | 0.03945 | -0.1128 | -6.9835
-7.5 | -0.2904 | 0.03298 | -0.106 | -8.8053
-7 | -0.2936 | 0.02625 | -0.0987 | -11.1848
-6.5 | -0.2891 | 0.01871 | -0.0912 | -15.4516
-6 | -0.2581 | 0.01096 | -0.0869 | -23.5493
-5.5 | -0.194 | 0.00812 | -0.0854 | -23.8916
-5 | -0.1324 | 0.00729 | -0.0828 | -18.1619
-4.5 | -0.0728 | 0.00664 | -0.0802 | -10.9639
-4 | -0.0038 | 0.00647 | -0.0796 | -0.58733
-3.5 | 0.0637 | 0.00621 | -0.0791 | 10.2576
-3 | 0.1319 | 0.00601 | -0.079 | 21.9468
-2.5 | 0.1995 | 0.00584 | -0.0791 | 34.161
-2 | 0.2675 | 0.00571 | -0.0794 | 46.8476
-1.5 | 0.3349 | 0.00552 | -0.0798 | 60.6703
-1 | 0.4027 | 0.00544 | -0.0804 | 74.0257
-0.5 | 0.4702 | 0.00542 | -0.0811 | 86.7528
0 | 0.5342 | 0.00551 | -0.0812 | 96.951
0.5 | 0.5959 | 0.00573 | -0.081 | 103.9965
1 | 0.6574 | 0.00591 | -0.0807 | 111.2352
1.5 | 0.7167 | 0.00605 | -0.08 | 118.4628
2 | 0.754 | 0.00486 | -0.0757 | 155.144
2.5 | 0.8113 | 0.00513 | -0.0744 | 158.1481
3 | 0.8607 | 0.0055 | -0.0716 | 156.4909
3.5 | 0.8929 | 0.0059 | -0.0651 | 151.339
4 | 0.9259 | 0.00655 | -0.0594 | 141.3588
4.5 | 0.9601 | 0.00737 | -0.0541 | 130.2714
5 | 0.999 | 0.00818 | -0.0497 | 122.1271
5.5 | 1.0314 | 0.00928 | -0.0445 | 111.1422
6.5 | 1.0824 | 0.01214 | -0.0327 | 89.1598
7 | 1.1124 | 0.01357 | -0.0276 | 81.9749
7.5 | 1.1345 | 0.01538 | -0.0218 | 73.7646
8 | 1.152 | 0.01753 | -0.0157 | 65.7159
8.5 | 1.1726 | 0.01974 | -0.0103 | 59.4022
9 | 1.1752 | 0.02293 | -0.0035 | 51.2516
9.5 | 1.1799 | 0.02634 | 0.0026 | 44.795
10 | 1.2098 | 0.02871 | 0.0061 | 42.1386
10.5 | 1.2448 | 0.03094 | 0.0091 | 40.2327
11 | 1.2768 | 0.03339 | 0.0123 | 38.239
11.5 | 1.3076 | 0.03602 | 0.0155 | 36.3021
12 | 1.3434 | 0.03915 | 0.017 | 34.3142
12.5 | 1.4142 | 0.04395 | 0.0102 | 32.1775
14 | 1.4481 | 0.05819 | 0.0195 | 24.8857
14.5 | 1.4373 | 0.06447 | 0.0228 | 22.2941
15 | 1.4182 | 0.07238 | 0.0243 | 19.5938
15.5 | 1.397 | 0.08126 | 0.0241 | 17.1917
16 | 1.3727 | 0.09126 | 0.022 | 15.0416
16.5 | 1.3441 | 0.10236 | 0.0184 | 13.1311
17 | 1.3127 | 0.11442 | 0.0134 | 11.4726
17.5 | 1.2841 | 0.12674 | 0.0073 | 10.1318
18 | 1.2571 | 0.13931 | 0.0004 | 9.0238
18.5 | 1.2335 | 0.15193 | -0.0071 | 8.1189
19 | 1.2135 | 0.16447 | -0.0151 | 7.3782

## 105. Re 10M Mach 0.00 (1)
BIGFOIL.COM POLAR EXPORT
NACA66-716 a=0.0
NACA66-716 a=0.0 |  |  |  | Cl Max: | 1.629 | at alpha= | 13 | deg
JavaFoil+Calcfoil stall+Eppler ext transition |  |  |  | L/D Max: | 128.406 | at alpha= | 6 | deg
Re: | 10000000 |  |  | Cd Min: | 0.00582 | at alpha= | 1.5 | deg
Mach: | 0 |  |  | Cl=0 at alpha= | -3.5 | deg
|  |  |  | @ Cl=0.1, Cd= | 0.0064964
|  |  |  | @ Cl=0.4, Cd= | 0.0066446
|  |  |  | @ Cl=0.6, Cd= | 0.0060195
alpha (deg) | Cl | Cd | Cm | Cl/Cd
-17.5 | -0.424 | 0.13326 | -0.013 | -3.181
-17 | -0.438 | 0.12805 | -0.013 | -3.419
-16.5 | -0.451 | 0.12251 | -0.014 | -3.685
-16 | -0.465 | 0.11712 | -0.014 | -3.966
-15.5 | -0.477 | 0.10991 | -0.015 | -4.339
-15 | -0.489 | 0.10357 | -0.015 | -4.717
-14.5 | -0.499 | 0.09919 | -0.015 | -5.026
-14 | -0.507 | 0.09468 | -0.016 | -5.358
-13.5 | -0.514 | 0.08976 | -0.016 | -5.728
-13 | -0.519 | 0.08495 | -0.017 | -6.108
-12.5 | -0.521 | 0.07928 | -0.017 | -6.572
-12 | -0.52 | 0.07481 | -0.018 | -6.955
-11.5 | -0.517 | 0.07032 | -0.019 | -7.351
-11 | -0.51 | 0.0663 | -0.019 | -7.687
-10.5 | -0.499 | 0.06302 | -0.019 | -7.913
-10 | -0.484 | 0.05965 | -0.02 | -8.115
-9.5 | -0.466 | 0.05566 | -0.021 | -8.365
-9 | -0.444 | 0.0516 | -0.022 | -8.604
-8.5 | -0.418 | 0.04881 | -0.023 | -8.557
-8 | -0.388 | 0.04535 | -0.024 | -8.562
-7.5 | -0.437 | 0.00755 | -0.044 | -57.921
-7 | -0.392 | 0.00726 | -0.045 | -53.981
-6.5 | -0.343 | 0.00702 | -0.045 | -48.822
-6 | -0.291 | 0.00686 | -0.046 | -42.352
-5.5 | -0.236 | 0.00666 | -0.047 | -35.431
-5 | -0.179 | 0.00637 | -0.048 | -28.148
-4.5 | -0.121 | 0.00652 | -0.05 | -18.527
-4 | -0.061 | 0.0065 | -0.051 | -9.389
-3.5 | 0 | 0.00656 | -0.052 | -0.059
-3 | 0.061 | 0.00649 | -0.053 | 9.352
-2.5 | 0.122 | 0.0065 | -0.054 | 18.795
-2 | 0.184 | 0.00651 | -0.055 | 28.21
-1.5 | 0.246 | 0.0067 | -0.056 | 36.674
-1 | 0.308 | 0.00679 | -0.057 | 45.303
-0.5 | 0.37 | 0.00692 | -0.058 | 53.554
0 | 0.431 | 0.00636 | -0.059 | 67.715
0.5 | 0.489 | 0.00705 | -0.06 | 69.453
1 | 0.549 | 0.00715 | -0.061 | 76.829
1.5 | 0.609 | 0.00582 | -0.062 | 104.718
2 | 0.669 | 0.00606 | -0.063 | 110.368
2.5 | 0.729 | 0.00632 | -0.064 | 115.358
3 | 0.788 | 0.00661 | -0.065 | 119.173
3.5 | 0.847 | 0.00694 | -0.066 | 121.951
4 | 0.905 | 0.00727 | -0.067 | 124.424
4.5 | 0.963 | 0.00765 | -0.068 | 125.922
5 | 1.021 | 0.00804 | -0.069 | 126.984
5.5 | 1.079 | 0.00845 | -0.07 | 127.676
6 | 1.135 | 0.00884 | -0.071 | 128.406
6.5 | 1.189 | 0.0093 | -0.072 | 127.887
7 | 1.242 | 0.00984 | -0.073 | 126.194
7.5 | 1.292 | 0.01065 | -0.074 | 121.296
8 | 1.338 | 0.01283 | -0.075 | 104.292
8.5 | 1.384 | 0.01341 | -0.076 | 103.237
9 | 1.428 | 0.01397 | -0.076 | 102.222
9.5 | 1.469 | 0.01462 | -0.077 | 100.51
10 | 1.507 | 0.01532 | -0.078 | 98.402
10.5 | 1.54 | 0.01614 | -0.079 | 95.415
11 | 1.568 | 0.01697 | -0.08 | 92.374
11.5 | 1.591 | 0.01778 | -0.081 | 89.513
12 | 1.609 | 0.01875 | -0.082 | 85.842
12.5 | 1.623 | 0.01979 | -0.083 | 82.012
13 | 1.629 | 0.02086 | -0.084 | 78.104
13.5 | 1.627 | 0.02206 | -0.085 | 73.756
14 | 1.619 | 0.0232 | -0.086 | 69.803
14.5 | 1.605 | 0.02463 | -0.087 | 65.171
15 | 1.586 | 0.02619 | -0.088 | 60.537
15.5 | 1.561 | 0.02776 | -0.088 | 56.237
16 | 1.529 | 0.02973 | -0.089 | 51.421
16.5 | 1.487 | 0.03141 | -0.09 | 47.358
17 | 1.441 | 0.03389 | -0.091 | 42.507
17.5 | 1.391 | 0.03618 | -0.091 | 38.449
18 | 1.337 | 0.04003 | -0.092 | 33.401

## 106. Re 10M Mach 0.00 (2)
BIGFOIL.COM POLAR EXPORT
NACA66-716 a=0.0
NACA66-716 a=0.0 |  |  |  | Cl Max: | 1.6958 | at alpha= | 20 | deg
XFOIL ncrit=9 |  |  |  | L/D Max: | 166.221 | at alpha= | 4 | deg
Re: | 10000000 |  |  | Cd Min: | 0.17584 | at alpha= | -19.5 | deg
Mach: | 0 |  |  | Cl=0 at alpha= | -3.7865 | deg
|  |  |  | @ Cl=0.1, Cd= | 0.0053657
|  |  |  | @ Cl=0.4, Cd= | 0.0051186
|  |  |  | @ Cl=0.6, Cd= | 0.0045929
alpha (deg) | Cl | Cd | Cm | Cl/Cd
-19.5 | -0.4781 | 0.17584 | -0.0302 | -2.7189
-17.5 | -1.1662 | 0.03163 | -0.0949 | -36.8701
-17 | -1.1928 | 0.0267 | -0.0879 | -44.6742
-16.5 | -1.1919 | 0.02389 | -0.0823 | -49.8912
-16 | -1.1924 | 0.0207 | -0.0757 | -57.6039
-15.5 | -1.1766 | 0.01874 | -0.0704 | -62.7855
-15 | -1.1406 | 0.01813 | -0.0678 | -62.9123
-14.5 | -1.1057 | 0.01659 | -0.0654 | -66.6486
-14 | -1.0686 | 0.01491 | -0.0633 | -71.67
-13.5 | -1.0248 | 0.01395 | -0.062 | -73.4624
-13 | -0.9785 | 0.01315 | -0.0609 | -74.4106
-12.5 | -0.9307 | 0.01244 | -0.0602 | -74.8151
-12 | -0.8817 | 0.01179 | -0.0595 | -74.7837
-11.5 | -0.831 | 0.01132 | -0.0591 | -73.4099
-11 | -0.7805 | 0.01072 | -0.0587 | -72.8078
-10.5 | -0.729 | 0.01022 | -0.0584 | -71.3307
-10 | -0.6761 | 0.00984 | -0.0584 | -68.7093
-9.5 | -0.6239 | 0.00931 | -0.0582 | -67.014
-9 | -0.5704 | 0.00892 | -0.0582 | -63.9462
-8.5 | -0.5176 | 0.00843 | -0.0581 | -61.3998
-8 | -0.4645 | 0.00801 | -0.058 | -57.99
-7.5 | -0.4112 | 0.00761 | -0.0579 | -54.0342
-7 | -0.3567 | 0.0073 | -0.0581 | -48.863
-6.5 | -0.3024 | 0.00694 | -0.0582 | -43.5735
-6 | -0.2473 | 0.00665 | -0.0585 | -37.188
-5.5 | -0.1951 | 0.00615 | -0.0583 | -31.7236
-5 | -0.1387 | 0.00596 | -0.0588 | -23.2718
-4.5 | -0.0817 | 0.00583 | -0.0595 | -14.0137
-4 | -0.0246 | 0.00566 | -0.0602 | -4.3463
-3.5 | 0.033 | 0.0055 | -0.061 | 6
-3 | 0.0908 | 0.00538 | -0.0618 | 16.8773
-2.5 | 0.1487 | 0.00529 | -0.0627 | 28.1096
-2 | 0.2065 | 0.00517 | -0.0636 | 39.942
-1.5 | 0.2645 | 0.00508 | -0.0645 | 52.0669
-1 | 0.3224 | 0.00503 | -0.0655 | 64.0954
-0.5 | 0.3792 | 0.00507 | -0.0662 | 74.7929
0 | 0.4349 | 0.0052 | -0.0668 | 83.6346
0.5 | 0.4905 | 0.00533 | -0.0674 | 92.0263
1 | 0.5457 | 0.00546 | -0.068 | 99.9451
1.5 | 0.5921 | 0.00466 | -0.0672 | 127.0601
2 | 0.6427 | 0.00423 | -0.0671 | 151.9385
2.5 | 0.6977 | 0.00442 | -0.0676 | 157.8507
3 | 0.7525 | 0.00463 | -0.0681 | 162.527
3.5 | 0.8058 | 0.00487 | -0.0684 | 165.462
4 | 0.8577 | 0.00516 | -0.0684 | 166.2209
4.5 | 0.9059 | 0.00553 | -0.0677 | 163.8156
5 | 0.9497 | 0.006 | -0.0662 | 158.2833
5.5 | 0.9875 | 0.00654 | -0.0634 | 150.9939
6 | 1.0168 | 0.00695 | -0.0589 | 146.3022
6.5 | 1.0336 | 0.00771 | -0.0522 | 134.0597
7 | 1.0539 | 0.00861 | -0.0466 | 122.4042
7.5 | 1.076 | 0.00962 | -0.0418 | 111.8503
8 | 1.0985 | 0.0107 | -0.0372 | 102.6636
8.5 | 1.1252 | 0.01174 | -0.0336 | 95.8433
9 | 1.1414 | 0.01325 | -0.0286 | 86.1434
9.5 | 1.1685 | 0.01441 | -0.0254 | 81.0895
10 | 1.2004 | 0.01541 | -0.0231 | 77.8975
10.5 | 1.2328 | 0.01639 | -0.021 | 75.2166
11 | 1.2636 | 0.01748 | -0.0188 | 72.2883
11.5 | 1.2964 | 0.0185 | -0.0169 | 70.0757
12 | 1.3252 | 0.01966 | -0.0146 | 67.4059
12.5 | 1.3683 | 0.02094 | -0.0156 | 65.3438
13 | 1.4471 | 0.02271 | -0.0248 | 63.7208
14 | 1.5085 | 0.02589 | -0.0224 | 58.2657
14.5 | 1.533 | 0.02789 | -0.0207 | 54.9659
15 | 1.5578 | 0.02993 | -0.0192 | 52.0481
15.5 | 1.5842 | 0.03181 | -0.0179 | 49.8019
16 | 1.6054 | 0.0342 | -0.0164 | 46.9415
16.5 | 1.6238 | 0.03684 | -0.0148 | 44.0771
17 | 1.642 | 0.03952 | -0.0133 | 41.5486
17.5 | 1.6599 | 0.04223 | -0.0119 | 39.3062
18 | 1.6714 | 0.04558 | -0.0104 | 36.6696
18.5 | 1.6833 | 0.04895 | -0.0091 | 34.3882
19 | 1.6883 | 0.05298 | -0.0075 | 31.8667
19.5 | 1.6939 | 0.05697 | -0.0062 | 29.7332
20 | 1.6958 | 0.06116 | -0.0047 | 27.7273

## 107. Re 10M Mach 0.10 (1)
BIGFOIL.COM POLAR EXPORT
NACA66-716 a=0.0
NACA66-716 a=0.0 |  |  |  | Cl Max: | 1.624 | at alpha= | 13 | deg
JavaFoil+Calcfoil stall+Eppler ext transition |  |  |  | L/D Max: | 128.002 | at alpha= | 6 | deg
Re: | 10000000 |  |  | Cd Min: | 0.00586 | at alpha= | 1.5 | deg
Mach: | 0.1 |  |  | Cl=0 at alpha= | -3.5 | deg
|  |  |  | @ Cl=0.1, Cd= | 0.00651
|  |  |  | @ Cl=0.4, Cd= | 0.0066738
|  |  |  | @ Cl=0.6, Cd= | 0.00613
alpha (deg) | Cl | Cd | Cm | Cl/Cd
-17 | -0.393 | 0.13224 | -0.013 | -2.97
-16.5 | -0.409 | 0.12545 | -0.014 | -3.258
-16 | -0.425 | 0.11924 | -0.014 | -3.56
-15.5 | -0.44 | 0.11147 | -0.014 | -3.944
-15 | -0.454 | 0.10411 | -0.015 | -4.363
-14.5 | -0.467 | 0.10172 | -0.015 | -4.594
-14 | -0.479 | 0.09492 | -0.016 | -5.047
-13.5 | -0.489 | 0.08898 | -0.016 | -5.497
-13 | -0.497 | 0.08527 | -0.017 | -5.827
-12.5 | -0.502 | 0.08045 | -0.017 | -6.242
-12 | -0.504 | 0.07576 | -0.018 | -6.659
-11.5 | -0.503 | 0.0716 | -0.018 | -7.032
-11 | -0.499 | 0.06693 | -0.019 | -7.457
-10.5 | -0.49 | 0.06299 | -0.02 | -7.786
-10 | -0.478 | 0.05985 | -0.02 | -7.985
-9.5 | -0.461 | 0.05609 | -0.021 | -8.222
-9 | -0.441 | 0.05211 | -0.022 | -8.455
-8.5 | -0.416 | 0.0492 | -0.022 | -8.446
-8 | -0.387 | 0.04574 | -0.024 | -8.463
-7.5 | -0.355 | 0.04212 | -0.025 | -8.439
-7 | -0.392 | 0.00726 | -0.045 | -53.996
-6.5 | -0.343 | 0.00708 | -0.046 | -48.526
-6 | -0.292 | 0.00688 | -0.047 | -42.393
-5.5 | -0.237 | 0.00668 | -0.048 | -35.49
-5 | -0.18 | 0.00641 | -0.049 | -28.088
-4.5 | -0.121 | 0.00653 | -0.05 | -18.6
-4 | -0.061 | 0.00656 | -0.051 | -9.346
-3.5 | 0 | 0.00654 | -0.052 | -0.06
-3 | 0.061 | 0.00651 | -0.053 | 9.368
-2.5 | 0.123 | 0.00651 | -0.054 | 18.838
-2 | 0.185 | 0.0066 | -0.055 | 27.989
-1.5 | 0.247 | 0.00666 | -0.056 | 37.042
-1 | 0.309 | 0.0068 | -0.057 | 45.474
-0.5 | 0.372 | 0.00694 | -0.058 | 53.613
0 | 0.433 | 0.00636 | -0.059 | 68.048
0.5 | 0.492 | 0.00704 | -0.06 | 69.81
1 | 0.552 | 0.00721 | -0.061 | 76.608
1.5 | 0.612 | 0.00586 | -0.062 | 104.432
2 | 0.672 | 0.00608 | -0.063 | 110.578
2.5 | 0.732 | 0.00636 | -0.064 | 115.11
3 | 0.791 | 0.00664 | -0.065 | 119.272
3.5 | 0.85 | 0.00698 | -0.066 | 121.927
4 | 0.909 | 0.00734 | -0.067 | 123.916
4.5 | 0.968 | 0.00769 | -0.068 | 125.869
5 | 1.026 | 0.0081 | -0.069 | 126.676
5.5 | 1.083 | 0.00851 | -0.07 | 127.31
6 | 1.14 | 0.0089 | -0.071 | 128.002
6.5 | 1.194 | 0.00937 | -0.072 | 127.42
7 | 1.247 | 0.00995 | -0.073 | 125.373
7.5 | 1.295 | 0.01223 | -0.074 | 105.901
8 | 1.343 | 0.01296 | -0.075 | 103.626
8.5 | 1.389 | 0.01347 | -0.076 | 103.133
9 | 1.433 | 0.01412 | -0.077 | 101.509
9.5 | 1.474 | 0.01479 | -0.078 | 99.636
10 | 1.511 | 0.01553 | -0.079 | 97.33
10.5 | 1.543 | 0.01634 | -0.08 | 94.466
11 | 1.57 | 0.01716 | -0.081 | 91.517
11.5 | 1.592 | 0.01808 | -0.082 | 88.048
12 | 1.608 | 0.01903 | -0.083 | 84.495
12.5 | 1.62 | 0.02011 | -0.084 | 80.53
13 | 1.624 | 0.02123 | -0.084 | 76.501
13.5 | 1.618 | 0.02244 | -0.085 | 72.1
14 | 1.606 | 0.02373 | -0.086 | 67.696
14.5 | 1.588 | 0.02513 | -0.087 | 63.211
15 | 1.564 | 0.02676 | -0.088 | 58.462
15.5 | 1.535 | 0.0288 | -0.089 | 53.281
16 | 1.497 | 0.03055 | -0.089 | 49.022
16.5 | 1.449 | 0.03284 | -0.09 | 44.116
17 | 1.396 | 0.03492 | -0.091 | 39.985
17.5 | 1.34 | 0.03775 | -0.092 | 35.495
18 | 1.282 | 0.04051 | -0.092 | 31.643

## 108. Re 10M Mach 0.10 (2)
BIGFOIL.COM POLAR EXPORT
NACA66-716 a=0.0
NACA66-716 a=0.0 |  |  |  | Cl Max: | 1.6872 | at alpha= | 19.5 | deg
XFOIL ncrit=9 |  |  |  | L/D Max: | 166.486 | at alpha= | 4 | deg
Re: | 10000000 |  |  | Cd Min: | 0.19825 | at alpha= | -19.5 | deg
Mach: | 0.1 |  |  | Cl=0 at alpha= | -3.7902 | deg
|  |  |  | @ Cl=0.1, Cd= | 0.0053773
|  |  |  | @ Cl=0.4, Cd= | 0.0051187
|  |  |  | @ Cl=0.6, Cd= | 0.0048183
alpha (deg) | Cl | Cd | Cm | Cl/Cd
-19.5 | -0.4145 | 0.19825 | -0.0254 | -2.0908
-18 | -0.4337 | 0.15744 | -0.0429 | -2.7547
-17.5 | -0.4423 | 0.14519 | -0.0493 | -3.0464
-17 | -0.4329 | 0.13774 | -0.0538 | -3.1429
-15.5 | -1.1525 | 0.02213 | -0.078 | -52.0786
-15 | -1.1254 | 0.0213 | -0.0738 | -52.8357
-14.5 | -1.1018 | 0.0187 | -0.0699 | -58.9198
-14 | -1.0704 | 0.0164 | -0.067 | -65.2683
-13.5 | -1.0292 | 0.01504 | -0.0651 | -68.4309
-13 | -0.9844 | 0.01392 | -0.0637 | -70.7184
-12.5 | -0.9364 | 0.01313 | -0.0626 | -71.3176
-12 | -0.888 | 0.01224 | -0.0617 | -72.549
-11.5 | -0.8373 | 0.01164 | -0.061 | -71.933
-11 | -0.7863 | 0.01097 | -0.0605 | -71.6773
-10.5 | -0.7342 | 0.01042 | -0.06 | -70.4607
-10 | -0.6808 | 0.01001 | -0.0598 | -68.012
-9.5 | -0.628 | 0.00944 | -0.0595 | -66.5254
-9 | -0.5737 | 0.00908 | -0.0595 | -63.1828
-8.5 | -0.5204 | 0.00856 | -0.0593 | -60.7944
-8 | -0.467 | 0.0081 | -0.0591 | -57.6543
-7.5 | -0.4133 | 0.00768 | -0.0589 | -53.8151
-7 | -0.3585 | 0.00736 | -0.059 | -48.7092
-6.5 | -0.3038 | 0.00699 | -0.059 | -43.4621
-6 | -0.2483 | 0.00668 | -0.0592 | -37.1707
-5.5 | -0.1959 | 0.00617 | -0.0589 | -31.7504
-5 | -0.1392 | 0.00598 | -0.0594 | -23.2776
-4.5 | -0.0818 | 0.00584 | -0.06 | -14.0068
-4 | -0.0243 | 0.00568 | -0.0607 | -4.2782
-3.5 | 0.0336 | 0.00551 | -0.0615 | 6.098
-3 | 0.0918 | 0.00539 | -0.0623 | 17.0315
-2.5 | 0.15 | 0.0053 | -0.0632 | 28.3019
-2 | 0.2082 | 0.00517 | -0.064 | 40.2708
-1.5 | 0.2665 | 0.00509 | -0.065 | 52.3576
-1 | 0.3249 | 0.00504 | -0.0659 | 64.4643
-0.5 | 0.3819 | 0.00508 | -0.0667 | 75.1772
0 | 0.438 | 0.0052 | -0.0673 | 84.2308
0.5 | 0.4938 | 0.00534 | -0.0678 | 92.4719
1 | 0.5493 | 0.00547 | -0.0684 | 100.4205
1.5 | 0.5974 | 0.00485 | -0.0678 | 123.1753
2 | 0.6466 | 0.00425 | -0.0674 | 152.1412
2.5 | 0.7017 | 0.00444 | -0.0679 | 158.0405
3 | 0.7569 | 0.00465 | -0.0685 | 162.7742
3.5 | 0.8102 | 0.00489 | -0.0686 | 165.6851
4 | 0.8624 | 0.00518 | -0.0686 | 166.4865
4.5 | 0.9106 | 0.00556 | -0.0678 | 163.777
5 | 0.9541 | 0.00602 | -0.0661 | 158.4884
5.5 | 0.9911 | 0.00657 | -0.0632 | 150.8524
6 | 1.0168 | 0.007 | -0.0578 | 145.2571
6.5 | 1.0353 | 0.00778 | -0.0514 | 133.072
7 | 1.0554 | 0.00872 | -0.0458 | 121.0321
7.5 | 1.0778 | 0.00975 | -0.041 | 110.5436
8 | 1.0994 | 0.0109 | -0.0363 | 100.8624
9 | 1.1425 | 0.0135 | -0.0276 | 84.6296
9.5 | 1.1695 | 0.0147 | -0.0244 | 79.5578
10 | 1.2004 | 0.01577 | -0.0219 | 76.1192
10.5 | 1.2338 | 0.01675 | -0.0198 | 73.6597
11 | 1.2649 | 0.01786 | -0.0176 | 70.8231
11.5 | 1.2964 | 0.01899 | -0.0156 | 68.2675
12 | 1.3267 | 0.02013 | -0.0133 | 65.9066
12.5 | 1.3721 | 0.02149 | -0.0148 | 63.8483
13 | 1.4512 | 0.02332 | -0.0239 | 62.2298
13.5 | 1.4806 | 0.02504 | -0.0224 | 59.1294
14 | 1.5099 | 0.02673 | -0.021 | 56.4871
14.5 | 1.5354 | 0.02869 | -0.0193 | 53.5169
15 | 1.5598 | 0.03083 | -0.0177 | 50.5936
15.5 | 1.5841 | 0.03299 | -0.0162 | 48.0176
16 | 1.6062 | 0.03535 | -0.0147 | 45.4371
16.5 | 1.6242 | 0.03807 | -0.013 | 42.6635
17 | 1.6414 | 0.04094 | -0.0115 | 40.0928
17.5 | 1.6565 | 0.04402 | -0.0099 | 37.6306
18 | 1.6659 | 0.04762 | -0.0083 | 34.9832
18.5 | 1.6765 | 0.05122 | -0.0069 | 32.7314
19 | 1.6821 | 0.05528 | -0.0054 | 30.4287
19.5 | 1.6872 | 0.05925 | -0.0039 | 28.4759
20 | 1.6818 | 0.06375 | -0.0014 | 26.3812

## 109. Re 10M Mach 0.25 (1)
BIGFOIL.COM POLAR EXPORT
NACA66-716 a=0.0
NACA66-716 a=0.0 |  |  |  | Cl Max: | 1.591 | at alpha= | 12 | deg
JavaFoil+Calcfoil stall+Eppler ext transition |  |  |  | L/D Max: | 125.649 | at alpha= | 6 | deg
Re: | 10000000 |  |  | Cd Min: | 0.00602 | at alpha= | 1.5 | deg
Mach: | 0.25 |  |  | Cl=0 at alpha= | -3.5 | deg
|  |  |  | @ Cl=0.1, Cd= | 0.0066394
|  |  |  | @ Cl=0.4, Cd= | 0.0069194
|  |  |  | @ Cl=0.6, Cd= | 0.0066071
alpha (deg) | Cl | Cd | Cm | Cl/Cd
-15 | -0.069 | 0.11623 | -0.015 | -0.592
-14.5 | -0.143 | 0.10991 | -0.015 | -1.303
-14 | -0.206 | 0.10313 | -0.016 | -1.999
-13.5 | -0.254 | 0.09573 | -0.016 | -2.656
-13 | -0.296 | 0.09029 | -0.017 | -3.273
-12.5 | -0.331 | 0.08604 | -0.017 | -3.852
-12 | -0.362 | 0.08003 | -0.018 | -4.523
-11.5 | -0.387 | 0.07525 | -0.018 | -5.141
-11 | -0.406 | 0.07029 | -0.019 | -5.774
-10.5 | -0.418 | 0.06585 | -0.019 | -6.349
-10 | -0.424 | 0.06232 | -0.02 | -6.796
-9.5 | -0.422 | 0.05775 | -0.021 | -7.308
-9 | -0.414 | 0.05487 | -0.021 | -7.538
-8.5 | -0.398 | 0.05134 | -0.022 | -7.761
-8 | -0.377 | 0.0479 | -0.023 | -7.87
-7.5 | -0.35 | 0.04417 | -0.024 | -7.926
-7 | -0.318 | 0.04127 | -0.025 | -7.701
-6.5 | -0.282 | 0.03747 | -0.028 | -7.531
-6 | -0.296 | 0.00697 | -0.048 | -42.443
-5.5 | -0.241 | 0.00684 | -0.049 | -35.263
-5 | -0.184 | 0.00664 | -0.05 | -27.686
-4.5 | -0.124 | 0.00661 | -0.051 | -18.818
-4 | -0.063 | 0.00663 | -0.052 | -9.477
-3.5 | 0 | 0.00669 | -0.053 | -0.06
-3 | 0.063 | 0.00661 | -0.054 | 9.472
-2.5 | 0.126 | 0.00666 | -0.055 | 18.904
-2 | 0.19 | 0.00668 | -0.056 | 28.402
-1.5 | 0.254 | 0.00681 | -0.058 | 37.248
-1 | 0.318 | 0.00699 | -0.059 | 45.458
-0.5 | 0.382 | 0.00687 | -0.059 | 55.644
0 | 0.444 | 0.00704 | -0.06 | 62.972
0.5 | 0.504 | 0.0072 | -0.062 | 70.031
1 | 0.566 | 0.00732 | -0.063 | 77.284
1.5 | 0.628 | 0.00602 | -0.064 | 104.31
2 | 0.689 | 0.00627 | -0.065 | 109.985
2.5 | 0.751 | 0.00655 | -0.066 | 114.59
3 | 0.811 | 0.00685 | -0.067 | 118.485
3.5 | 0.872 | 0.00723 | -0.068 | 120.652
4 | 0.932 | 0.0076 | -0.069 | 122.742
4.5 | 0.992 | 0.008 | -0.07 | 123.95
5 | 1.052 | 0.00844 | -0.071 | 124.658
5.5 | 1.111 | 0.00887 | -0.072 | 125.207
6 | 1.168 | 0.00929 | -0.073 | 125.649
6.5 | 1.223 | 0.00984 | -0.074 | 124.283
7 | 1.277 | 0.01049 | -0.075 | 121.726
7.5 | 1.325 | 0.01289 | -0.076 | 102.721
8 | 1.372 | 0.0137 | -0.077 | 100.15
8.5 | 1.417 | 0.01432 | -0.078 | 99.021
9 | 1.459 | 0.01501 | -0.079 | 97.18
9.5 | 1.497 | 0.0158 | -0.08 | 94.759
10 | 1.531 | 0.01662 | -0.081 | 92.094
10.5 | 1.557 | 0.01761 | -0.082 | 88.466
11 | 1.576 | 0.01855 | -0.083 | 84.948
11.5 | 1.587 | 0.0196 | -0.084 | 80.966
12 | 1.591 | 0.02072 | -0.085 | 76.762
12.5 | 1.586 | 0.0221 | -0.086 | 71.76
13 | 1.57 | 0.02346 | -0.086 | 66.912
13.5 | 1.539 | 0.02502 | -0.087 | 61.518
14 | 1.497 | 0.02686 | -0.088 | 55.73
14.5 | 1.444 | 0.02915 | -0.089 | 49.524
15 | 1.381 | 0.03105 | -0.09 | 44.492
15.5 | 1.308 | 0.03384 | -0.09 | 38.663
16 | 1.223 | 0.03684 | -0.091 | 33.198
16.5 | 1.117 | 0.04193 | -0.091 | 26.63
17 | 1.001 | 0.04881 | -0.091 | 20.504

## 110. Re 10M Mach 0.25 (2)
BIGFOIL.COM POLAR EXPORT
NACA66-716 a=0.0
NACA66-716 a=0.0 |  |  |  | Cl Max: | 1.6394 | at alpha= | 18.5 | deg
XFOIL ncrit=9 |  |  |  | L/D Max: | 167.453 | at alpha= | 4 | deg
Re: | 10000000 |  |  | Cd Min: | 0.13561 | at alpha= | -16 | deg
Mach: | 0.25 |  |  | Cl=0 at alpha= | -3.8136 | deg
|  |  |  | @ Cl=0.1, Cd= | 0.0054264
|  |  |  | @ Cl=0.4, Cd= | 0.0051163
|  |  |  | @ Cl=0.6, Cd= | 0.0051474
alpha (deg) | Cl | Cd | Cm | Cl/Cd
-16 | -0.3672 | 0.13561 | -0.0598 | -2.7078
-15.5 | -0.3731 | 0.12461 | -0.0658 | -2.9941
-15 | -0.3669 | 0.11661 | -0.0705 | -3.1464
-14.5 | -0.3649 | 0.10805 | -0.0755 | -3.3771
-13.5 | -0.4005 | 0.08513 | -0.0887 | -4.7046
-13 | -0.4514 | 0.06844 | -0.1014 | -6.5956
-12.5 | -0.5304 | 0.05503 | -0.107 | -9.6384
-12 | -0.6008 | 0.04719 | -0.1008 | -12.7315
-11.5 | -0.6749 | 0.03821 | -0.089 | -17.6629
-11 | -0.7868 | 0.01838 | -0.0734 | -42.8074
-10.5 | -0.7577 | 0.01329 | -0.0699 | -57.0128
-10 | -0.7053 | 0.01178 | -0.0685 | -59.8727
-9.5 | -0.6504 | 0.01066 | -0.0675 | -61.0131
-9 | -0.5935 | 0.01001 | -0.0667 | -59.2907
-8.5 | -0.5372 | 0.00927 | -0.0659 | -57.9504
-8 | -0.4799 | 0.00878 | -0.0653 | -54.6583
-7.5 | -0.4244 | 0.00816 | -0.0646 | -52.0098
-7 | -0.3676 | 0.00769 | -0.0641 | -47.8023
-6.5 | -0.3109 | 0.00725 | -0.0636 | -42.8828
-6 | -0.2537 | 0.00688 | -0.0634 | -36.875
-5.5 | -0.196 | 0.00657 | -0.0633 | -29.8326
-5 | -0.1417 | 0.00607 | -0.0627 | -23.3443
-4.5 | -0.0822 | 0.00591 | -0.0631 | -13.9086
-4 | -0.0223 | 0.00575 | -0.0637 | -3.8783
-3.5 | 0.0375 | 0.00557 | -0.0643 | 6.7325
-3 | 0.0976 | 0.00543 | -0.065 | 17.9742
-2.5 | 0.1577 | 0.00534 | -0.0658 | 29.5318
-2 | 0.218 | 0.00521 | -0.0667 | 41.8426
-1.5 | 0.2781 | 0.00512 | -0.0675 | 54.3164
-1 | 0.3383 | 0.00506 | -0.0685 | 66.8577
-0.5 | 0.3972 | 0.00511 | -0.0692 | 77.7299
0 | 0.4547 | 0.00524 | -0.0697 | 86.7748
0.5 | 0.512 | 0.00539 | -0.0702 | 94.9907
1 | 0.5691 | 0.00552 | -0.0707 | 103.0978
2 | 0.6678 | 0.00433 | -0.0693 | 154.2263
2.5 | 0.724 | 0.00454 | -0.0697 | 159.4714
3 | 0.7807 | 0.00475 | -0.0701 | 164.3579
3.5 | 0.8342 | 0.00502 | -0.0699 | 166.1753
4 | 0.8875 | 0.0053 | -0.0696 | 167.4528
4.5 | 0.9355 | 0.00568 | -0.0683 | 164.7007
5 | 0.9762 | 0.00616 | -0.0655 | 158.474
5.5 | 0.9943 | 0.00676 | -0.0582 | 147.0858
6 | 1.0193 | 0.00744 | -0.0527 | 137.0027
6.5 | 1.0418 | 0.00835 | -0.047 | 124.7665
7 | 1.067 | 0.00934 | -0.0422 | 114.2398
7.5 | 1.0872 | 0.01059 | -0.0368 | 102.6629
8 | 1.1043 | 0.01206 | -0.0313 | 91.5672
8.5 | 1.1306 | 0.01331 | -0.0273 | 84.9437
9 | 1.1468 | 0.01503 | -0.0222 | 76.3007
9.5 | 1.1719 | 0.0165 | -0.0185 | 71.0242
10 | 1.2039 | 0.01773 | -0.0159 | 67.9019
10.5 | 1.2386 | 0.01888 | -0.0137 | 65.6038
11 | 1.2694 | 0.02027 | -0.0112 | 62.6246
11.5 | 1.3026 | 0.02155 | -0.009 | 60.4455
12 | 1.3309 | 0.02302 | -0.0061 | 57.8149
12.5 | 1.3887 | 0.02478 | -0.0098 | 56.0412
13 | 1.4668 | 0.0272 | -0.0184 | 53.9265
13.5 | 1.4913 | 0.02917 | -0.0155 | 51.1244
14 | 1.5186 | 0.03132 | -0.0135 | 48.4866
14.5 | 1.5424 | 0.03374 | -0.0114 | 45.7143
15 | 1.5659 | 0.03635 | -0.0095 | 43.0784
15.5 | 1.5843 | 0.03932 | -0.0073 | 40.2925
16 | 1.6011 | 0.04255 | -0.0053 | 37.6287
16.5 | 1.6174 | 0.0459 | -0.0035 | 35.2375
17 | 1.6309 | 0.04951 | -0.0016 | 32.9408
17.5 | 1.6377 | 0.05372 | 0.0003 | 30.4859
18 | 1.6386 | 0.05852 | 0.0022 | 28.0007
18.5 | 1.6394 | 0.06312 | 0.0043 | 25.9728
19 | 1.6319 | 0.06781 | 0.0075 | 24.0658
19.5 | 1.6278 | 0.07363 | 0.0081 | 22.1078
20 | 1.6184 | 0.08074 | 0.0075 | 20.0446

## 111. Re 10M Mach 0.50 (1)
BIGFOIL.COM POLAR EXPORT
NACA66-716 a=0.0
NACA66-716 a=0.0 |  |  |  | Cl Max: | 1.511 | at alpha= | 9 | deg
JavaFoil+Calcfoil stall+Eppler ext transition |  |  |  | L/D Max: | 114.923 | at alpha= | 4.5 | deg
Re: | 10000000 |  |  | Cd Min: | 0.00683 | at alpha= | -3 | deg
Mach: | 0.5 |  |  | Cl=0 at alpha= | -3.5 | deg
|  |  |  | @ Cl=0.1, Cd= | 0.0069217
|  |  |  | @ Cl=0.4, Cd= | 0.0073278
|  |  |  | @ Cl=0.6, Cd= | 0.0079751
alpha (deg) | Cl | Cd | Cm | Cl/Cd
-20 | -0.934 | 0.15066 | -0.015 | -6.198
-19.5 | -0.906 | 0.1428 | -0.015 | -6.342
-19 | -0.878 | 0.13411 | -0.016 | -6.548
-18.5 | -0.851 | 0.12729 | -0.016 | -6.682
-18 | -0.822 | 0.13594 | -0.017 | -6.047
-17.5 | -0.794 | 0.12598 | -0.017 | -6.301
-17 | -0.765 | 0.12024 | -0.017 | -6.363
-16.5 | -0.738 | 0.11259 | -0.018 | -6.551
-16 | -0.71 | 0.10694 | -0.018 | -6.634
-15.5 | -0.683 | 0.09859 | -0.019 | -6.927
-15 | -0.655 | 0.0924 | -0.02 | -7.094
-14.5 | -0.628 | 0.08712 | -0.021 | -7.212
-14 | -0.607 | 0.07547 | -0.024 | -8.038
-13.5 | -0.567 | 0.0944 | -0.019 | -6.003
-13 | -0.539 | 0.08686 | -0.02 | -6.2
-12.5 | -0.511 | 0.07922 | -0.021 | -6.444
-12 | -0.482 | 0.0739 | -0.021 | -6.528
-11.5 | -0.454 | 0.06987 | -0.022 | -6.504
-11 | -0.427 | 0.0644 | -0.024 | -6.632
-10.5 | -0.4 | 0.05871 | -0.025 | -6.816
-10 | -0.374 | 0.05266 | -0.028 | -7.104
-9.5 | -0.416 | 0.00944 | -0.045 | -44.095
-9 | -0.311 | 0.06483 | -0.022 | -4.803
-8.5 | -0.283 | 0.05578 | -0.023 | -5.075
-8 | -0.255 | 0.05105 | -0.024 | -4.993
-7.5 | -0.227 | 0.04751 | -0.024 | -4.769
-7 | -0.198 | 0.04987 | -0.024 | -3.971
-6.5 | -0.17 | 0.04597 | -0.025 | -3.694
-6 | -0.201 | 0.04133 | -0.026 | -4.875
-5.5 | -0.196 | 0.03841 | -0.027 | -5.091
-5 | -0.157 | 0.03557 | -0.029 | -4.426
-4.5 | -0.109 | 0.03293 | -0.031 | -3.324
-4 | -0.069 | 0.00713 | -0.058 | -9.666
-3.5 | 0 | 0.00715 | -0.06 | -0.062
-3 | 0.069 | 0.00683 | -0.061 | 10.166
-2.5 | 0.14 | 0.00704 | -0.062 | 19.893
-2 | 0.211 | 0.00704 | -0.063 | 29.995
-1.5 | 0.283 | 0.00719 | -0.064 | 39.355
-1 | 0.355 | 0.00726 | -0.065 | 48.845
-0.5 | 0.428 | 0.00737 | -0.066 | 58.059
0 | 0.492 | 0.00764 | -0.067 | 64.42
0.5 | 0.559 | 0.00788 | -0.068 | 70.914
1 | 0.628 | 0.00804 | -0.069 | 78.03
1.5 | 0.696 | 0.00831 | -0.071 | 83.778
2 | 0.764 | 0.00714 | -0.072 | 106.993
2.5 | 0.831 | 0.00755 | -0.073 | 110.11
3 | 0.899 | 0.00797 | -0.074 | 112.768
3.5 | 0.966 | 0.00844 | -0.075 | 114.356
4 | 1.032 | 0.00898 | -0.076 | 114.862
4.5 | 1.098 | 0.00955 | -0.077 | 114.923
5 | 1.163 | 0.01016 | -0.079 | 114.397
5.5 | 1.227 | 0.01076 | -0.08 | 114.085
6 | 1.288 | 0.01144 | -0.081 | 112.608
6.5 | 1.345 | 0.01226 | -0.082 | 109.753
7 | 1.396 | 0.01545 | -0.083 | 90.337
7.5 | 1.442 | 0.01662 | -0.084 | 86.756
8 | 1.478 | 0.01773 | -0.085 | 83.411
8.5 | 1.504 | 0.01894 | -0.086 | 79.385
9 | 1.511 | 0.02031 | -0.087 | 74.376
9.5 | 1.487 | 0.02209 | -0.088 | 67.289
10 | 1.397 | 0.02423 | -0.089 | 57.655
10.5 | 0.92 | 0.02687 | -0.09 | 34.239
11 | 0.942 | 0.03193 | -0.09 | 29.501
11.5 | 0.98 | 0.03048 | -0.092 | 32.15
12 | 1.008 | 0.03369 | -0.093 | 29.917
12.5 | 1.04 | 0.03327 | -0.094 | 31.248
13 | 1.067 | 0.03709 | -0.095 | 28.757
13.5 | 1.09 | 0.04305 | -0.095 | 25.318
14 | 1.122 | 0.04197 | -0.097 | 26.738

## 112. Re 10M Mach 0.50 (2)
BIGFOIL.COM POLAR EXPORT
NACA66-716 a=0.0
NACA66-716 a=0.0 |  |  |  | Cl Max: | 1.4892 | at alpha= | 14 | deg
XFOIL ncrit=9 |  |  |  | L/D Max: | 160.502 | at alpha= | 3 | deg
Re: | 10000000 |  |  | Cd Min: | 0.16263 | at alpha= | 19 | deg
Mach: | 0.5 |  |  | Cl=0 at alpha= | -3.9369 | deg
|  |  |  | @ Cl=0.1, Cd= | 0.0057886
|  |  |  | @ Cl=0.4, Cd= | 0.0052408
|  |  |  | @ Cl=0.6, Cd= | 0.0056812
alpha (deg) | Cl | Cd | Cm | Cl/Cd
-12 | -0.1506 | 0.1031 | -0.0955 | -1.4607
-11.5 | -0.153 | 0.09332 | -0.1008 | -1.6395
-11 | -0.1546 | 0.08433 | -0.1058 | -1.8333
-10.5 | -0.1573 | 0.0757 | -0.1108 | -2.0779
-10 | -0.1716 | 0.06581 | -0.1173 | -2.6075
-9.5 | -0.1838 | 0.05718 | -0.1242 | -3.2144
-9 | -0.2235 | 0.04917 | -0.1255 | -4.5455
-8.5 | -0.2479 | 0.04454 | -0.1206 | -5.5658
-8 | -0.2881 | 0.0384 | -0.112 | -7.5026
-7.5 | -0.2994 | 0.03209 | -0.1052 | -9.33
-7 | -0.302 | 0.02521 | -0.0978 | -11.9794
-6.5 | -0.2971 | 0.01767 | -0.0903 | -16.8138
-6 | -0.2634 | 0.00991 | -0.0865 | -26.5792
-5.5 | -0.2005 | 0.00771 | -0.0844 | -26.0052
-5 | -0.1374 | 0.00702 | -0.082 | -19.5726
-4.5 | -0.0725 | 0.00655 | -0.0802 | -11.0687
-4 | -0.0087 | 0.00609 | -0.0787 | -1.4286
-3.5 | 0.0602 | 0.0059 | -0.0784 | 10.2034
-3 | 0.1281 | 0.00571 | -0.0783 | 22.4343
-2.5 | 0.1965 | 0.00555 | -0.0785 | 35.4054
-2 | 0.2655 | 0.00541 | -0.079 | 49.0758
-1.5 | 0.3332 | 0.0053 | -0.0795 | 62.8679
-1 | 0.4009 | 0.00524 | -0.0801 | 76.5076
-0.5 | 0.4668 | 0.00532 | -0.0805 | 87.7444
0 | 0.5299 | 0.00549 | -0.0805 | 96.5209
0.5 | 0.5927 | 0.00566 | -0.0805 | 104.7173
1 | 0.6547 | 0.00584 | -0.0802 | 112.1062
1.5 | 0.7156 | 0.00601 | -0.0798 | 119.0682
2 | 0.7546 | 0.00479 | -0.0759 | 157.5365
2.5 | 0.8115 | 0.00506 | -0.0745 | 160.3755
3 | 0.8635 | 0.00538 | -0.0721 | 160.5019
3.5 | 0.896 | 0.00578 | -0.0658 | 155.0173
4 | 0.9298 | 0.00639 | -0.06 | 145.5086
4.5 | 0.9646 | 0.00716 | -0.0548 | 134.7207
5.5 | 1.0331 | 0.00912 | -0.0448 | 113.2785
6 | 1.0581 | 0.01051 | -0.0386 | 100.6755
6.5 | 1.0863 | 0.0119 | -0.0331 | 91.2857
7.5 | 1.1373 | 0.01515 | -0.022 | 75.0693
8 | 1.148 | 0.01755 | -0.0151 | 65.4131
8.5 | 1.1709 | 0.01966 | -0.0099 | 59.5575
9 | 1.1731 | 0.0229 | -0.0031 | 51.2271
9.5 | 1.1903 | 0.0257 | 0.0019 | 46.3152
10 | 1.2251 | 0.02777 | 0.0051 | 44.116
10.5 | 1.2612 | 0.02994 | 0.0081 | 42.1242
11.5 | 1.3265 | 0.03495 | 0.0144 | 37.9542
12 | 1.3567 | 0.03774 | 0.0176 | 35.9486
12.5 | 1.3962 | 0.04112 | 0.0183 | 33.9543
13 | 1.4585 | 0.04641 | 0.0124 | 31.4264
13.5 | 1.4841 | 0.05105 | 0.0138 | 29.0715
14 | 1.4892 | 0.05655 | 0.0167 | 26.3342
14.5 | 1.477 | 0.06282 | 0.0204 | 23.5116
15 | 1.4513 | 0.07008 | 0.024 | 20.7092
15.5 | 1.4253 | 0.07869 | 0.025 | 18.1128
16 | 1.3968 | 0.08877 | 0.0234 | 15.735
16.5 | 1.363 | 0.10018 | 0.0199 | 13.6055
17 | 1.3285 | 0.11245 | 0.0149 | 11.8141
17.5 | 1.3001 | 0.12465 | 0.009 | 10.43
18 | 1.273 | 0.13718 | 0.0022 | 9.2798
18.5 | 1.249 | 0.14975 | -0.0053 | 8.3406
19 | 1.2261 | 0.16263 | -0.0135 | 7.5392

## 113. Re 12M Mach 0.00 (1)
BIGFOIL.COM POLAR EXPORT
NACA66-716 a=0.0
NACA66-716 a=0.0 |  |  |  | Cl Max: | 1.631 | at alpha= | 13 | deg
JavaFoil+Calcfoil stall+Eppler ext transition |  |  |  | L/D Max: | 129.972 | at alpha= | 6 | deg
Re: | 12000000 |  |  | Cd Min: | 0.00579 | at alpha= | 1.5 | deg
Mach: | 0 |  |  | Cl=0 at alpha= | -3.5 | deg
|  |  |  | @ Cl=0.1, Cd= | 0.0065028
|  |  |  | @ Cl=0.4, Cd= | 0.0066449
|  |  |  | @ Cl=0.6, Cd= | 0.00601
alpha (deg) | Cl | Cd | Cm | Cl/Cd
-17.5 | -0.424 | 0.13228 | -0.013 | -3.206
-17 | -0.438 | 0.127 | -0.013 | -3.448
-16.5 | -0.451 | 0.12152 | -0.014 | -3.715
-16 | -0.465 | 0.11615 | -0.014 | -4
-15.5 | -0.477 | 0.10905 | -0.015 | -4.374
-15 | -0.489 | 0.10225 | -0.015 | -4.779
-14.5 | -0.499 | 0.09848 | -0.015 | -5.063
-14 | -0.507 | 0.09352 | -0.016 | -5.425
-13.5 | -0.514 | 0.08863 | -0.016 | -5.802
-13 | -0.519 | 0.08389 | -0.017 | -6.186
-12.5 | -0.521 | 0.07927 | -0.017 | -6.575
-12 | -0.521 | 0.07476 | -0.018 | -6.963
-11.5 | -0.517 | 0.06968 | -0.019 | -7.419
-11 | -0.51 | 0.06616 | -0.019 | -7.706
-10.5 | -0.499 | 0.06219 | -0.02 | -8.024
-10 | -0.484 | 0.0591 | -0.02 | -8.192
-9.5 | -0.466 | 0.05518 | -0.021 | -8.439
-9 | -0.444 | 0.05106 | -0.022 | -8.703
-8.5 | -0.418 | 0.04825 | -0.023 | -8.662
-8 | -0.389 | 0.0445 | -0.025 | -8.744
-7.5 | -0.437 | 0.00732 | -0.044 | -59.694
-7 | -0.392 | 0.00704 | -0.045 | -55.63
-6.5 | -0.343 | 0.00688 | -0.045 | -49.783
-6 | -0.291 | 0.0067 | -0.046 | -43.394
-5.5 | -0.236 | 0.00679 | -0.047 | -34.784
-5 | -0.179 | 0.0066 | -0.048 | -27.18
-4.5 | -0.121 | 0.00652 | -0.05 | -18.528
-4 | -0.061 | 0.00652 | -0.051 | -9.351
-3.5 | 0 | 0.00649 | -0.052 | -0.06
-3 | 0.061 | 0.00649 | -0.053 | 9.356
-2.5 | 0.122 | 0.00651 | -0.054 | 18.759
-2 | 0.184 | 0.00656 | -0.055 | 27.994
-1.5 | 0.246 | 0.00669 | -0.056 | 36.716
-1 | 0.308 | 0.0068 | -0.057 | 45.198
-0.5 | 0.37 | 0.00694 | -0.058 | 53.371
0 | 0.431 | 0.00634 | -0.059 | 67.982
0.5 | 0.49 | 0.00696 | -0.06 | 70.36
1 | 0.55 | 0.00711 | -0.061 | 77.284
1.5 | 0.61 | 0.00579 | -0.062 | 105.239
2 | 0.669 | 0.00605 | -0.063 | 110.611
2.5 | 0.729 | 0.0063 | -0.064 | 115.723
3 | 0.788 | 0.00661 | -0.065 | 119.169
3.5 | 0.847 | 0.00694 | -0.066 | 122.013
4 | 0.906 | 0.00726 | -0.067 | 124.815
4.5 | 0.964 | 0.00761 | -0.068 | 126.707
5 | 1.022 | 0.00797 | -0.069 | 128.145
5.5 | 1.079 | 0.00832 | -0.07 | 129.767
6 | 1.135 | 0.00874 | -0.071 | 129.972
6.5 | 1.19 | 0.0092 | -0.072 | 129.248
7 | 1.242 | 0.00985 | -0.073 | 126.149
7.5 | 1.291 | 0.01176 | -0.074 | 109.806
8 | 1.339 | 0.01244 | -0.075 | 107.705
8.5 | 1.386 | 0.013 | -0.076 | 106.591
9 | 1.429 | 0.01351 | -0.077 | 105.799
9.5 | 1.471 | 0.01417 | -0.078 | 103.774
10 | 1.509 | 0.01484 | -0.079 | 101.681
10.5 | 1.542 | 0.01563 | -0.079 | 98.652
11 | 1.57 | 0.01641 | -0.08 | 95.629
11.5 | 1.593 | 0.01723 | -0.081 | 92.415
12 | 1.611 | 0.01812 | -0.082 | 88.888
12.5 | 1.624 | 0.01912 | -0.083 | 84.958
13 | 1.631 | 0.02018 | -0.084 | 80.812
13.5 | 1.629 | 0.02132 | -0.085 | 76.399
14 | 1.621 | 0.02256 | -0.086 | 71.831
14.5 | 1.607 | 0.02398 | -0.087 | 66.99
15 | 1.587 | 0.02547 | -0.088 | 62.32
15.5 | 1.562 | 0.02716 | -0.088 | 57.52
16 | 1.53 | 0.02892 | -0.089 | 52.924
16.5 | 1.489 | 0.03063 | -0.09 | 48.602
17 | 1.442 | 0.03267 | -0.091 | 44.146
17.5 | 1.392 | 0.03514 | -0.091 | 39.627
18 | 1.339 | 0.03857 | -0.092 | 34.716

## 114. Re 12M Mach 0.00 (2)
BIGFOIL.COM POLAR EXPORT
NACA66-716 a=0.0
NACA66-716 a=0.0 |  |  |  | Cl Max: | 1.7273 | at alpha= | 20 | deg
XFOIL ncrit=9 |  |  |  | L/D Max: | 165.277 | at alpha= | 3.5 | deg
Re: | 12000000 |  |  | Cd Min: | 0.17425 | at alpha= | -19.5 | deg
Mach: | 0 |  |  | Cl=0 at alpha= | -3.7753 | deg
|  |  |  | @ Cl=0.1, Cd= | 0.0051998
|  |  |  | @ Cl=0.4, Cd= | 0.0051459
|  |  |  | @ Cl=0.6, Cd= | 0.0054235
alpha (deg) | Cl | Cd | Cm | Cl/Cd
-19.5 | -0.4832 | 0.17425 | -0.0308 | -2.773
-19 | -0.4686 | 0.16793 | -0.0351 | -2.7904
-18.5 | -0.4524 | 0.16202 | -0.0392 | -2.7922
-17.5 | -1.1349 | 0.03426 | -0.097 | -33.1261
-17 | -1.1925 | 0.02695 | -0.0879 | -44.2486
-16.5 | -1.194 | 0.02404 | -0.082 | -49.6672
-16 | -1.1993 | 0.02062 | -0.0746 | -58.162
-15.5 | -1.1848 | 0.01867 | -0.069 | -63.4601
-15 | -1.146 | 0.018 | -0.067 | -63.6667
-14.5 | -1.1112 | 0.01641 | -0.0645 | -67.7148
-14 | -1.0742 | 0.01467 | -0.0624 | -73.2243
-13.5 | -1.0319 | 0.01339 | -0.0609 | -77.065
-13 | -0.9857 | 0.01255 | -0.0599 | -78.5418
-12.5 | -0.9368 | 0.01196 | -0.0592 | -78.3278
-12 | -0.888 | 0.01126 | -0.0585 | -78.8632
-11.5 | -0.8372 | 0.01079 | -0.0582 | -77.5904
-11 | -0.7862 | 0.01023 | -0.0578 | -76.8524
-10.5 | -0.7342 | 0.00975 | -0.0576 | -75.3026
-10 | -0.6812 | 0.00937 | -0.0575 | -72.7001
-9.5 | -0.6286 | 0.00889 | -0.0574 | -70.7087
-9 | -0.5748 | 0.00856 | -0.0574 | -67.1495
-8 | -0.4676 | 0.00781 | -0.0575 | -59.872
-7.5 | -0.414 | 0.00739 | -0.0575 | -56.0217
-7 | -0.3592 | 0.00708 | -0.0577 | -50.7345
-6.5 | -0.3046 | 0.00674 | -0.0578 | -45.1929
-6 | -0.2496 | 0.00644 | -0.0581 | -38.7578
-5.5 | -0.1971 | 0.00597 | -0.0579 | -33.0151
-5 | -0.1409 | 0.00577 | -0.0584 | -24.4194
-4.5 | -0.0835 | 0.00562 | -0.0591 | -14.8577
-4 | -0.0258 | 0.00547 | -0.0599 | -4.7166
-3.5 | 0.0316 | 0.00532 | -0.0607 | 5.9398
-3 | 0.0893 | 0.00522 | -0.0615 | 17.1073
-2.5 | 0.1476 | 0.00511 | -0.0625 | 28.8845
-2 | 0.2055 | 0.00503 | -0.0634 | 40.8549
-1.5 | 0.2634 | 0.00495 | -0.0643 | 53.2121
-1 | 0.3206 | 0.00498 | -0.0651 | 64.3775
-0.5 | 0.3767 | 0.0051 | -0.0658 | 73.8627
0 | 0.4325 | 0.00521 | -0.0664 | 83.0134
0.5 | 0.4883 | 0.00534 | -0.0671 | 91.4419
1 | 0.5438 | 0.00546 | -0.0676 | 99.5971
1.5 | 0.5987 | 0.00546 | -0.0682 | 109.652
2 | 0.6421 | 0.00424 | -0.067 | 151.4387
2.5 | 0.697 | 0.00442 | -0.0675 | 157.6923
3 | 0.7519 | 0.00462 | -0.0681 | 162.7489
3.5 | 0.8049 | 0.00487 | -0.0683 | 165.2772
4 | 0.8558 | 0.00519 | -0.068 | 164.894
5 | 0.9486 | 0.006 | -0.066 | 158.1
5.5 | 0.9867 | 0.00653 | -0.0633 | 151.1026
6.5 | 1.0323 | 0.0077 | -0.0519 | 134.0649
7 | 1.0512 | 0.00866 | -0.0462 | 121.3857
7.5 | 1.0769 | 0.00954 | -0.0419 | 112.8826
8 | 1.1005 | 0.0106 | -0.0375 | 103.8208
8.5 | 1.1284 | 0.01157 | -0.034 | 97.5281
9 | 1.1461 | 0.01302 | -0.0292 | 88.0261
9.5 | 1.1777 | 0.01397 | -0.0267 | 84.3021
10 | 1.2102 | 0.01492 | -0.0244 | 81.1126
10.5 | 1.2436 | 0.01586 | -0.0224 | 78.4111
11 | 1.2764 | 0.01684 | -0.0204 | 75.7957
11.5 | 1.3081 | 0.0179 | -0.0184 | 73.0782
12 | 1.3378 | 0.01908 | -0.0163 | 70.1153
12.5 | 1.3685 | 0.02015 | -0.0142 | 67.9156
13 | 1.4193 | 0.0217 | -0.0173 | 65.4055
13.5 | 1.4986 | 0.02337 | -0.0265 | 64.1249
14.5 | 1.551 | 0.02695 | -0.0229 | 57.551
15 | 1.5791 | 0.02873 | -0.0217 | 54.9635
15.5 | 1.6025 | 0.03085 | -0.0201 | 51.9449
16 | 1.623 | 0.03324 | -0.0184 | 48.8267
16.5 | 1.646 | 0.03549 | -0.0171 | 46.3793
17 | 1.6654 | 0.03805 | -0.0157 | 43.7687
17.5 | 1.6796 | 0.04107 | -0.0141 | 40.896
18 | 1.6914 | 0.04441 | -0.0125 | 38.086
18.5 | 1.7047 | 0.04767 | -0.0112 | 35.7604
19 | 1.7152 | 0.05124 | -0.01 | 33.4738
19.5 | 1.7239 | 0.05504 | -0.0089 | 31.3209
20 | 1.7273 | 0.05933 | -0.0078 | 29.1134

## 115. Re 12M Mach 0.10 (1)
BIGFOIL.COM POLAR EXPORT
NACA66-716 a=0.0
NACA66-716 a=0.0 |  |  |  | Cl Max: | 1.626 | at alpha= | 13 | deg
JavaFoil+Calcfoil stall+Eppler ext transition |  |  |  | L/D Max: | 129.596 | at alpha= | 5.5 | deg
Re: | 12000000 |  |  | Cd Min: | 0.00583 | at alpha= | 1.5 | deg
Mach: | 0.1 |  |  | Cl=0 at alpha= | -3.5 | deg
|  |  |  | @ Cl=0.1, Cd= | 0.0064863
|  |  |  | @ Cl=0.4, Cd= | 0.0066646
|  |  |  | @ Cl=0.6, Cd= | 0.0061156
alpha (deg) | Cl | Cd | Cm | Cl/Cd
-17 | -0.393 | 0.12938 | -0.013 | -3.035
-16.5 | -0.409 | 0.12396 | -0.014 | -3.298
-16 | -0.425 | 0.11823 | -0.014 | -3.592
-15.5 | -0.44 | 0.11056 | -0.015 | -3.978
-15 | -0.454 | 0.10336 | -0.015 | -4.396
-14.5 | -0.467 | 0.10095 | -0.015 | -4.63
-14 | -0.479 | 0.09421 | -0.016 | -5.086
-13.5 | -0.489 | 0.08908 | -0.017 | -5.493
-13 | -0.497 | 0.08428 | -0.017 | -5.897
-12.5 | -0.502 | 0.07952 | -0.017 | -6.316
-12 | -0.505 | 0.07494 | -0.018 | -6.732
-11.5 | -0.504 | 0.07112 | -0.018 | -7.08
-11 | -0.499 | 0.06623 | -0.019 | -7.536
-10.5 | -0.491 | 0.06274 | -0.02 | -7.822
-10 | -0.478 | 0.05984 | -0.02 | -7.986
-9.5 | -0.461 | 0.0556 | -0.021 | -8.296
-9 | -0.441 | 0.05157 | -0.022 | -8.552
-8.5 | -0.416 | 0.04868 | -0.023 | -8.546
-8 | -0.388 | 0.04516 | -0.024 | -8.584
-7.5 | -0.357 | 0.04105 | -0.026 | -8.686
-7 | -0.392 | 0.00708 | -0.045 | -55.415
-6.5 | -0.343 | 0.00689 | -0.046 | -49.841
-6 | -0.292 | 0.00679 | -0.047 | -42.938
-5.5 | -0.237 | 0.00677 | -0.048 | -34.996
-5 | -0.18 | 0.00657 | -0.049 | -27.398
-4.5 | -0.121 | 0.00659 | -0.05 | -18.437
-4 | -0.061 | 0.00653 | -0.051 | -9.389
-3.5 | 0 | 0.00655 | -0.052 | -0.059
-3 | 0.061 | 0.00648 | -0.053 | 9.413
-2.5 | 0.123 | 0.00649 | -0.054 | 18.901
-2 | 0.185 | 0.00659 | -0.055 | 28.015
-1.5 | 0.247 | 0.00665 | -0.056 | 37.103
-1 | 0.309 | 0.00675 | -0.057 | 45.776
-0.5 | 0.372 | 0.00694 | -0.058 | 53.602
0 | 0.433 | 0.00634 | -0.059 | 68.3
0.5 | 0.492 | 0.007 | -0.06 | 70.237
1 | 0.552 | 0.00717 | -0.061 | 76.997
1.5 | 0.613 | 0.00583 | -0.062 | 105.049
2 | 0.673 | 0.00607 | -0.063 | 110.716
2.5 | 0.732 | 0.00634 | -0.064 | 115.469
3 | 0.792 | 0.00664 | -0.065 | 119.265
3.5 | 0.851 | 0.00698 | -0.066 | 121.955
4 | 0.91 | 0.0073 | -0.067 | 124.675
4.5 | 0.968 | 0.00765 | -0.068 | 126.518
5 | 1.026 | 0.00802 | -0.069 | 127.954
5.5 | 1.084 | 0.00837 | -0.07 | 129.596
6 | 1.14 | 0.00881 | -0.071 | 129.465
6.5 | 1.195 | 0.00927 | -0.072 | 128.919
7 | 1.248 | 0.00993 | -0.073 | 125.614
7.5 | 1.296 | 0.01186 | -0.074 | 109.268
8 | 1.345 | 0.01255 | -0.075 | 107.13
8.5 | 1.391 | 0.01314 | -0.076 | 105.821
9 | 1.434 | 0.01368 | -0.077 | 104.852
9.5 | 1.475 | 0.01433 | -0.078 | 102.967
10 | 1.513 | 0.01506 | -0.079 | 100.466
10.5 | 1.545 | 0.01583 | -0.08 | 97.585
11 | 1.572 | 0.01662 | -0.081 | 94.552
11.5 | 1.593 | 0.01747 | -0.082 | 91.212
12 | 1.61 | 0.0184 | -0.083 | 87.489
12.5 | 1.621 | 0.01951 | -0.084 | 83.107
13 | 1.626 | 0.02052 | -0.085 | 79.215
13.5 | 1.62 | 0.02169 | -0.085 | 74.677
14 | 1.608 | 0.02301 | -0.086 | 69.887
14.5 | 1.59 | 0.02447 | -0.087 | 64.986
15 | 1.566 | 0.02596 | -0.088 | 60.312
15.5 | 1.536 | 0.0278 | -0.089 | 55.265
16 | 1.499 | 0.02971 | -0.09 | 50.446
16.5 | 1.45 | 0.03167 | -0.09 | 45.799
17 | 1.398 | 0.03372 | -0.091 | 41.477
17.5 | 1.342 | 0.03646 | -0.092 | 36.813
18 | 1.283 | 0.03963 | -0.092 | 32.373

## 116. Re 12M Mach 0.10 (2)
BIGFOIL.COM POLAR EXPORT
NACA66-716 a=0.0
NACA66-716 a=0.0 |  |  |  | Cl Max: | 1.7169 | at alpha= | 19.5 | deg
XFOIL ncrit=9 |  |  |  | L/D Max: | 165.542 | at alpha= | 3.5 | deg
Re: | 12000000 |  |  | Cd Min: | 0.17601 | at alpha= | -19.5 | deg
Mach: | 0.1 |  |  | Cl=0 at alpha= | -3.779 | deg
|  |  |  | @ Cl=0.1, Cd= | 0.0052118
|  |  |  | @ Cl=0.4, Cd= | 0.0051404
|  |  |  | @ Cl=0.6, Cd= | 0.00547
alpha (deg) | Cl | Cd | Cm | Cl/Cd
-19.5 | -0.4797 | 0.17601 | -0.0305 | -2.7254
-19 | -0.4655 | 0.16949 | -0.0349 | -2.7465
-18.5 | -0.4489 | 0.16357 | -0.0389 | -2.7444
-18 | -0.4367 | 0.15643 | -0.0434 | -2.7917
-17.5 | -0.4457 | 0.14418 | -0.0498 | -3.0913
-16 | -1.0566 | 0.033 | -0.0934 | -32.0182
-15.5 | -1.16 | 0.02204 | -0.0769 | -52.6316
-15 | -1.1295 | 0.02127 | -0.0732 | -53.103
-14.5 | -1.1071 | 0.01852 | -0.0692 | -59.7786
-14 | -1.0763 | 0.01611 | -0.0661 | -66.8094
-13.5 | -1.0352 | 0.01468 | -0.0642 | -70.5177
-13 | -0.9912 | 0.01339 | -0.0627 | -74.0254
-12.5 | -0.9417 | 0.01282 | -0.0618 | -73.4555
-12 | -0.8942 | 0.01173 | -0.0607 | -76.2319
-11.5 | -0.8436 | 0.01107 | -0.0601 | -76.206
-11 | -0.792 | 0.01046 | -0.0595 | -75.717
-10.5 | -0.7396 | 0.00993 | -0.0592 | -74.4814
-10 | -0.686 | 0.00952 | -0.059 | -72.0588
-9.5 | -0.6329 | 0.00901 | -0.0587 | -70.2442
-7.5 | -0.4162 | 0.00745 | -0.0584 | -55.8658
-7 | -0.361 | 0.00713 | -0.0585 | -50.6311
-6.5 | -0.306 | 0.00678 | -0.0586 | -45.1327
-6 | -0.2507 | 0.00648 | -0.0588 | -38.6883
-5.5 | -0.1953 | 0.00618 | -0.059 | -31.6019
-5 | -0.1414 | 0.00579 | -0.059 | -24.4214
-4.5 | -0.0836 | 0.00563 | -0.0597 | -14.849
-4 | -0.0255 | 0.00548 | -0.0605 | -4.6533
-3.5 | 0.0322 | 0.00533 | -0.0612 | 6.0413
-3 | 0.0903 | 0.00523 | -0.062 | 17.2658
-2.5 | 0.1489 | 0.00512 | -0.063 | 29.082
-2 | 0.2073 | 0.00503 | -0.0639 | 41.2127
-1.5 | 0.2655 | 0.00495 | -0.0648 | 53.6364
-1 | 0.323 | 0.00498 | -0.0656 | 64.8594
-0.5 | 0.3794 | 0.0051 | -0.0662 | 74.3922
0 | 0.4355 | 0.00521 | -0.0669 | 83.5893
0.5 | 0.4916 | 0.00534 | -0.0675 | 92.0599
1 | 0.5473 | 0.00547 | -0.0681 | 100.0548
1.5 | 0.6026 | 0.00547 | -0.0686 | 110.1645
2 | 0.646 | 0.00426 | -0.0674 | 151.6432
2.5 | 0.7011 | 0.00443 | -0.0679 | 158.2619
3 | 0.7563 | 0.00463 | -0.0684 | 163.3477
3.5 | 0.8095 | 0.00489 | -0.0685 | 165.5419
4 | 0.8605 | 0.00521 | -0.0683 | 165.1631
4.5 | 0.9089 | 0.00559 | -0.0675 | 162.5939
5 | 0.9532 | 0.00602 | -0.066 | 158.3389
5.5 | 0.9898 | 0.00657 | -0.063 | 150.6545
6 | 1.0147 | 0.00702 | -0.0574 | 144.5442
6.5 | 1.0335 | 0.00778 | -0.0511 | 132.8406
7 | 1.053 | 0.00876 | -0.0454 | 120.2055
7.5 | 1.0778 | 0.0097 | -0.041 | 111.1134
8 | 1.1011 | 0.0108 | -0.0365 | 101.9537
8.5 | 1.1293 | 0.01179 | -0.033 | 95.7846
9 | 1.1468 | 0.01328 | -0.0282 | 86.3554
9.5 | 1.1777 | 0.01429 | -0.0255 | 82.4143
10 | 1.2108 | 0.01524 | -0.0232 | 79.4488
10.5 | 1.245 | 0.01619 | -0.0213 | 76.8993
11 | 1.2765 | 0.01727 | -0.0191 | 73.9143
11.5 | 1.3097 | 0.01831 | -0.0172 | 71.5292
12 | 1.3394 | 0.01954 | -0.0149 | 68.5466
12.5 | 1.3682 | 0.02073 | -0.0126 | 66.001
13 | 1.4236 | 0.02226 | -0.0164 | 63.9533
13.5 | 1.5022 | 0.02411 | -0.0255 | 62.3061
14.5 | 1.5533 | 0.02779 | -0.0215 | 55.8942
15 | 1.5801 | 0.02974 | -0.0201 | 53.1305
15.5 | 1.6044 | 0.03182 | -0.0185 | 50.4211
16 | 1.6243 | 0.03436 | -0.0167 | 47.273
16.5 | 1.6449 | 0.03689 | -0.0152 | 44.5893
17 | 1.6645 | 0.03952 | -0.0138 | 42.1179
17.5 | 1.678 | 0.04269 | -0.012 | 39.3066
18 | 1.6896 | 0.04612 | -0.0105 | 36.6349
18.5 | 1.7029 | 0.04948 | -0.0092 | 34.4159
19 | 1.7115 | 0.05334 | -0.008 | 32.0866
19.5 | 1.7169 | 0.05753 | -0.0068 | 29.8436
20 | 1.7153 | 0.06237 | -0.0054 | 27.502

## 117. Re 12M Mach 0.25 (1)
BIGFOIL.COM POLAR EXPORT
NACA66-716 a=0.0
NACA66-716 a=0.0 |  |  |  | Cl Max: | 1.592 | at alpha= | 12 | deg
JavaFoil+Calcfoil stall+Eppler ext transition |  |  |  | L/D Max: | 127.169 | at alpha= | 5.5 | deg
Re: | 12000000 |  |  | Cd Min: | 0.00598 | at alpha= | 1.5 | deg
Mach: | 0.25 |  |  | Cl=0 at alpha= | -3.5 | deg
|  |  |  | @ Cl=0.1, Cd= | 0.0066111
|  |  |  | @ Cl=0.4, Cd= | 0.0065545
|  |  |  | @ Cl=0.6, Cd= | 0.0065671
alpha (deg) | Cl | Cd | Cm | Cl/Cd
-15 | -0.069 | 0.11887 | -0.015 | -0.579
-14.5 | -0.143 | 0.11032 | -0.015 | -1.298
-14 | -0.206 | 0.10217 | -0.016 | -2.018
-13.5 | -0.254 | 0.09576 | -0.016 | -2.655
-13 | -0.296 | 0.08914 | -0.017 | -3.316
-12.5 | -0.331 | 0.08489 | -0.017 | -3.904
-12 | -0.362 | 0.07994 | -0.018 | -4.529
-11.5 | -0.387 | 0.07446 | -0.018 | -5.196
-11 | -0.406 | 0.06941 | -0.019 | -5.848
-10.5 | -0.418 | 0.06578 | -0.02 | -6.358
-10 | -0.424 | 0.06189 | -0.02 | -6.845
-9.5 | -0.422 | 0.05712 | -0.021 | -7.393
-9 | -0.414 | 0.05431 | -0.021 | -7.618
-8.5 | -0.399 | 0.05082 | -0.022 | -7.843
-8 | -0.377 | 0.04747 | -0.023 | -7.943
-7.5 | -0.35 | 0.04367 | -0.025 | -8.023
-7 | -0.318 | 0.04076 | -0.026 | -7.808
-6.5 | -0.284 | 0.03555 | -0.03 | -7.991
-6 | -0.296 | 0.00691 | -0.048 | -42.778
-5.5 | -0.241 | 0.00696 | -0.049 | -34.663
-5 | -0.184 | 0.00687 | -0.05 | -26.777
-4.5 | -0.124 | 0.00667 | -0.051 | -18.642
-4 | -0.063 | 0.00665 | -0.052 | -9.441
-3.5 | 0 | 0.00661 | -0.053 | -0.06
-3 | 0.063 | 0.00657 | -0.054 | 9.527
-2.5 | 0.126 | 0.00664 | -0.055 | 18.978
-2 | 0.19 | 0.00667 | -0.056 | 28.433
-1.5 | 0.254 | 0.0068 | -0.058 | 37.292
-1 | 0.318 | 0.00696 | -0.059 | 45.636
-0.5 | 0.382 | 0.00636 | -0.06 | 60.168
0 | 0.444 | 0.00703 | -0.061 | 63.137
0.5 | 0.504 | 0.00711 | -0.062 | 70.89
1 | 0.566 | 0.00728 | -0.063 | 77.84
1.5 | 0.628 | 0.00598 | -0.064 | 105.021
2 | 0.69 | 0.00626 | -0.065 | 110.214
2.5 | 0.751 | 0.00653 | -0.066 | 114.93
3 | 0.812 | 0.00687 | -0.067 | 118.251
3.5 | 0.872 | 0.00722 | -0.068 | 120.914
4 | 0.933 | 0.00756 | -0.069 | 123.288
4.5 | 0.993 | 0.00796 | -0.07 | 124.643
5 | 1.052 | 0.00836 | -0.071 | 125.907
5.5 | 1.111 | 0.00874 | -0.072 | 127.169
6 | 1.169 | 0.00921 | -0.073 | 126.915
6.5 | 1.224 | 0.00974 | -0.074 | 125.647
7 | 1.277 | 0.01051 | -0.075 | 121.565
7.5 | 1.326 | 0.01253 | -0.076 | 105.85
8 | 1.374 | 0.01328 | -0.077 | 103.421
8.5 | 1.419 | 0.01388 | -0.078 | 102.226
9 | 1.461 | 0.01454 | -0.079 | 100.451
9.5 | 1.499 | 0.01531 | -0.08 | 97.909
10 | 1.533 | 0.01612 | -0.081 | 95.055
10.5 | 1.559 | 0.01707 | -0.082 | 91.334
11 | 1.577 | 0.018 | -0.083 | 87.652
11.5 | 1.589 | 0.01902 | -0.084 | 83.542
12 | 1.592 | 0.0201 | -0.085 | 79.218
12.5 | 1.588 | 0.02137 | -0.086 | 74.28
13 | 1.572 | 0.02268 | -0.087 | 69.287
13.5 | 1.54 | 0.02414 | -0.087 | 63.81
14 | 1.498 | 0.02625 | -0.088 | 57.064
14.5 | 1.445 | 0.02822 | -0.089 | 51.222
15 | 1.383 | 0.03032 | -0.09 | 45.604
15.5 | 1.31 | 0.0327 | -0.091 | 40.071
16 | 1.223 | 0.03643 | -0.091 | 33.576
16.5 | 1.118 | 0.04021 | -0.092 | 27.817
17 | 1.004 | 0.04668 | -0.092 | 21.499

## 118. Re 12M Mach 0.25 (2)
BIGFOIL.COM POLAR EXPORT
NACA66-716 a=0.0
NACA66-716 a=0.0 |  |  |  | Cl Max: | 1.6742 | at alpha= | 18.5 | deg
XFOIL ncrit=9 |  |  |  | L/D Max: | 167.505 | at alpha= | 4 | deg
Re: | 12000000 |  |  | Cd Min: | 0.13089 | at alpha= | -16 | deg
Mach: | 0.25 |  |  | Cl=0 at alpha= | -3.8002 | deg
|  |  |  | @ Cl=0.1, Cd= | 0.0052614
|  |  |  | @ Cl=0.4, Cd= | 0.0051407
|  |  |  | @ Cl=0.6, Cd= | 0.0055275
alpha (deg) | Cl | Cd | Cm | Cl/Cd
-16 | -0.3871 | 0.13089 | -0.062 | -2.9574
-15.5 | -0.3813 | 0.12264 | -0.0669 | -3.1091
-15 | -0.372 | 0.11535 | -0.0713 | -3.225
-14.5 | -0.3699 | 0.10683 | -0.0763 | -3.4625
-14 | -0.3941 | 0.09388 | -0.0837 | -4.1979
-13.5 | -0.4193 | 0.08165 | -0.0911 | -5.1353
-13 | -0.504 | 0.06132 | -0.1065 | -8.2192
-12.5 | -0.5545 | 0.05295 | -0.1068 | -10.4721
-12 | -0.6314 | 0.04531 | -0.0981 | -13.9351
-11.5 | -0.7818 | 0.02638 | -0.08 | -29.6361
-11 | -0.8143 | 0.01425 | -0.0709 | -57.1439
-10.5 | -0.7657 | 0.01222 | -0.069 | -62.6596
-10 | -0.7117 | 0.01101 | -0.0677 | -64.6412
-9.5 | -0.656 | 0.01008 | -0.0667 | -65.0794
-9 | -0.5989 | 0.00948 | -0.0659 | -63.1751
-8.5 | -0.5423 | 0.00884 | -0.0651 | -61.3462
-8 | -0.4849 | 0.00839 | -0.0645 | -57.795
-7.5 | -0.4281 | 0.00786 | -0.0639 | -54.4656
-7 | -0.3706 | 0.00745 | -0.0636 | -49.745
-6.5 | -0.3137 | 0.00703 | -0.0632 | -44.623
-6 | -0.2562 | 0.00668 | -0.0629 | -38.3533
-5.5 | -0.1985 | 0.00638 | -0.0629 | -31.1129
-5 | -0.1436 | 0.0059 | -0.0624 | -24.339
-4.5 | -0.0842 | 0.00569 | -0.0628 | -14.7979
-4 | -0.0239 | 0.00554 | -0.0634 | -4.3141
-3.5 | 0.0359 | 0.00539 | -0.064 | 6.6605
-3 | 0.096 | 0.00527 | -0.0647 | 18.2163
-2.5 | 0.1566 | 0.00514 | -0.0656 | 30.4669
-2 | 0.217 | 0.00507 | -0.0665 | 42.8008
-1.5 | 0.2771 | 0.00498 | -0.0673 | 55.6426
-1 | 0.3365 | 0.00499 | -0.0681 | 67.4349
-0.5 | 0.3944 | 0.00513 | -0.0687 | 76.8811
0 | 0.4521 | 0.00524 | -0.0693 | 86.2786
0.5 | 0.5098 | 0.00538 | -0.0699 | 94.7584
1 | 0.5668 | 0.00551 | -0.0703 | 102.8675
1.5 | 0.6238 | 0.00554 | -0.0708 | 112.5993
2 | 0.6671 | 0.00434 | -0.0692 | 153.7097
2.5 | 0.7238 | 0.00452 | -0.0697 | 160.1327
3 | 0.7801 | 0.00472 | -0.07 | 165.2754
3.5 | 0.8342 | 0.005 | -0.0699 | 166.84
4 | 0.8861 | 0.00529 | -0.0694 | 167.5047
4.5 | 0.9332 | 0.00571 | -0.0679 | 163.4326
5 | 0.9747 | 0.00617 | -0.0653 | 157.9741
5.5 | 0.9938 | 0.00672 | -0.0581 | 147.8869
6 | 1.02 | 0.00738 | -0.0528 | 138.2114
6.5 | 1.0429 | 0.00828 | -0.0472 | 125.9541
7 | 1.0631 | 0.0094 | -0.0415 | 113.0957
7.5 | 1.0871 | 0.01053 | -0.0368 | 103.2384
8 | 1.1071 | 0.0119 | -0.0316 | 93.0336
9 | 1.1499 | 0.01484 | -0.0225 | 77.4865
9.5 | 1.1816 | 0.01599 | -0.0196 | 73.8962
10 | 1.2154 | 0.01713 | -0.0172 | 70.9515
10.5 | 1.2491 | 0.01832 | -0.0149 | 68.1823
11 | 1.2831 | 0.01953 | -0.0127 | 65.6989
11.5 | 1.3148 | 0.0209 | -0.0103 | 62.9091
12 | 1.3458 | 0.02232 | -0.0079 | 60.2957
12.5 | 1.3745 | 0.02373 | -0.0051 | 57.9225
13 | 1.4417 | 0.02583 | -0.0112 | 55.8149
13.5 | 1.5192 | 0.02826 | -0.0196 | 53.758
14.5 | 1.5623 | 0.03271 | -0.0135 | 47.7622
15 | 1.586 | 0.03527 | -0.0115 | 44.9674
15.5 | 1.6049 | 0.0382 | -0.0093 | 42.0131
16 | 1.6263 | 0.04102 | -0.0075 | 39.6465
16.5 | 1.6438 | 0.04426 | -0.0056 | 37.1396
17 | 1.6565 | 0.04794 | -0.0037 | 34.5536
17.5 | 1.6608 | 0.05243 | -0.0017 | 31.6765
18 | 1.6699 | 0.05667 | -0.0002 | 29.4671
18.5 | 1.6742 | 0.06127 | 0.0013 | 27.325
19 | 1.671 | 0.0665 | 0.003 | 25.1278
19.5 | 1.6533 | 0.0715 | 0.0072 | 23.1231
20 | 1.6423 | 0.07804 | 0.0077 | 21.0443

## 119. Re 12M Mach 0.50 (1)
BIGFOIL.COM POLAR EXPORT
NACA66-716 a=0.0
NACA66-716 a=0.0 |  |  |  | Cl Max: | 1.512 | at alpha= | 9 | deg
JavaFoil+Calcfoil stall+Eppler ext transition |  |  |  | L/D Max: | 116.108 | at alpha= | 5.5 | deg
Re: | 12000000 |  |  | Cd Min: | 0.00673 | at alpha= | -3 | deg
Mach: | 0.5 |  |  | Cl=0 at alpha= | -3.5 | deg
|  |  |  | @ Cl=0.1, Cd= | 0.0068566
|  |  |  | @ Cl=0.4, Cd= | 0.0073163
|  |  |  | @ Cl=0.6, Cd= | 0.0079048
alpha (deg) | Cl | Cd | Cm | Cl/Cd
-20 | -0.935 | 0.15206 | -0.015 | -6.15
-19.5 | -0.907 | 0.13954 | -0.016 | -6.498
-19 | -0.88 | 0.1319 | -0.016 | -6.669
-18.5 | -0.852 | 0.12476 | -0.017 | -6.83
-18 | -0.822 | 0.13426 | -0.017 | -6.125
-17.5 | -0.795 | 0.12385 | -0.017 | -6.418
-17 | -0.766 | 0.11853 | -0.017 | -6.46
-16.5 | -0.739 | 0.1103 | -0.018 | -6.7
-16 | -0.711 | 0.10565 | -0.019 | -6.726
-15.5 | -0.685 | 0.09551 | -0.02 | -7.177
-15 | -0.659 | 0.0887 | -0.021 | -7.428
-14.5 | -0.632 | 0.08301 | -0.022 | -7.614
-14 | -0.709 | 0.01542 | -0.035 | -45.992
-13.5 | -0.567 | 0.09276 | -0.02 | -6.11
-13 | -0.539 | 0.0861 | -0.02 | -6.256
-12.5 | -0.511 | 0.07918 | -0.021 | -6.45
-12 | -0.483 | 0.07329 | -0.022 | -6.587
-11.5 | -0.455 | 0.0685 | -0.023 | -6.642
-11 | -0.428 | 0.06356 | -0.024 | -6.727
-10.5 | -0.402 | 0.05647 | -0.027 | -7.12
-10 | -0.449 | 0.00982 | -0.044 | -45.723
-9.5 | -0.417 | 0.00916 | -0.045 | -45.586
-9 | -0.311 | 0.0648 | -0.023 | -4.806
-8.5 | -0.283 | 0.05522 | -0.023 | -5.127
-8 | -0.255 | 0.05052 | -0.024 | -5.046
-7.5 | -0.227 | 0.0472 | -0.025 | -4.803
-7 | -0.198 | 0.04957 | -0.024 | -3.995
-6.5 | -0.17 | 0.04534 | -0.025 | -3.746
-6 | -0.201 | 0.04122 | -0.026 | -4.888
-5.5 | -0.196 | 0.03818 | -0.027 | -5.123
-5 | -0.157 | 0.03567 | -0.029 | -4.414
-4.5 | -0.11 | 0.03256 | -0.032 | -3.369
-4 | -0.069 | 0.00715 | -0.058 | -9.643
-3.5 | 0 | 0.00709 | -0.06 | -0.062
-3 | 0.069 | 0.00673 | -0.061 | 10.316
-2.5 | 0.14 | 0.00702 | -0.062 | 19.963
-2 | 0.211 | 0.00704 | -0.063 | 30.018
-1.5 | 0.283 | 0.00716 | -0.064 | 39.479
-1 | 0.355 | 0.00723 | -0.065 | 49.044
-0.5 | 0.428 | 0.00737 | -0.066 | 57.996
0 | 0.492 | 0.00763 | -0.067 | 64.584
0.5 | 0.559 | 0.00778 | -0.068 | 71.821
1 | 0.628 | 0.00799 | -0.069 | 78.54
1.5 | 0.696 | 0.00821 | -0.071 | 84.8
2 | 0.764 | 0.00713 | -0.072 | 107.141
2.5 | 0.832 | 0.00752 | -0.073 | 110.577
3 | 0.899 | 0.00795 | -0.074 | 113.115
3.5 | 0.966 | 0.00843 | -0.075 | 114.647
4 | 1.032 | 0.00894 | -0.076 | 115.424
4.5 | 1.098 | 0.00946 | -0.077 | 116.078
5 | 1.163 | 0.01002 | -0.079 | 116.09
5.5 | 1.228 | 0.01058 | -0.08 | 116.108
6 | 1.289 | 0.01129 | -0.081 | 114.229
6.5 | 1.346 | 0.01222 | -0.082 | 110.134
7 | 1.397 | 0.01502 | -0.083 | 93.06
7.5 | 1.443 | 0.01612 | -0.084 | 89.511
8 | 1.48 | 0.01717 | -0.085 | 86.18
8.5 | 1.505 | 0.01836 | -0.086 | 81.954
9 | 1.512 | 0.01972 | -0.087 | 76.677
9.5 | 1.488 | 0.02138 | -0.088 | 69.6
10 | 1.398 | 0.02347 | -0.089 | 59.582
10.5 | 0.921 | 0.02611 | -0.09 | 35.269
11 | 0.946 | 0.0304 | -0.091 | 31.119
11.5 | 0.981 | 0.02942 | -0.092 | 33.341
12 | 1.009 | 0.03251 | -0.093 | 31.046
12.5 | 1.041 | 0.03219 | -0.094 | 32.333
13 | 1.068 | 0.03571 | -0.095 | 29.913
13.5 | 1.092 | 0.04149 | -0.095 | 26.323
14 | 1.124 | 0.0406 | -0.097 | 27.684

## 120. Re 12M Mach 0.50 (2)
BIGFOIL.COM POLAR EXPORT
NACA66-716 a=0.0
NACA66-716 a=0.0 |  |  |  | Cl Max: | 1.5154 | at alpha= | 14 | deg
XFOIL ncrit=9 |  |  |  | L/D Max: | 162.481 | at alpha= | 3 | deg
Re: | 12000000 |  |  | Cd Min: | 0.23068 | at alpha= | -20 | deg
Mach: | 0.5 |  |  | Cl=0 at alpha= | -3.9122 | deg
|  |  |  | @ Cl=0.1, Cd= | 0.0055714
|  |  |  | @ Cl=0.4, Cd= | 0.0051533
|  |  |  | @ Cl=0.6, Cd= | 0.0056258
alpha (deg) | Cl | Cd | Cm | Cl/Cd
-20 | -0.4351 | 0.23068 | -0.0214 | -1.8862
-19.5 | -0.4119 | 0.22354 | -0.0263 | -1.8426
-19 | -0.3901 | 0.21572 | -0.0311 | -1.8084
-18.5 | -0.3689 | 0.20802 | -0.0359 | -1.7734
-18 | -0.3477 | 0.2001 | -0.0407 | -1.7376
-17.5 | -0.3262 | 0.1924 | -0.0454 | -1.6954
-17 | -0.3056 | 0.18432 | -0.05 | -1.658
-16.5 | -0.287 | 0.17561 | -0.0547 | -1.6343
-16 | -0.2672 | 0.16775 | -0.0592 | -1.5928
-15.5 | -0.2474 | 0.16019 | -0.0638 | -1.5444
-15 | -0.2212 | 0.15466 | -0.068 | -1.4302
-14.5 | -0.2026 | 0.14683 | -0.0725 | -1.3798
-14 | -0.1878 | 0.1382 | -0.077 | -1.3589
-13.5 | -0.1728 | 0.12995 | -0.0815 | -1.3297
-13 | -0.1658 | 0.12029 | -0.0864 | -1.3783
-12.5 | -0.1543 | 0.11205 | -0.091 | -1.3771
-12 | -0.1599 | 0.10105 | -0.0967 | -1.5824
-11.5 | -0.1609 | 0.09166 | -0.1019 | -1.7554
-11 | -0.161 | 0.08302 | -0.1068 | -1.9393
-9.5 | -0.1939 | 0.05594 | -0.1252 | -3.4662
-9 | -0.2275 | 0.04879 | -0.1256 | -4.6628
-8.5 | -0.2604 | 0.04383 | -0.1197 | -5.9411
-8 | -0.288 | 0.03834 | -0.112 | -7.5117
-7.5 | -0.3014 | 0.03181 | -0.105 | -9.475
-7 | -0.309 | 0.02442 | -0.0971 | -12.6536
-6.5 | -0.3036 | 0.01684 | -0.0896 | -18.0285
-6 | -0.2682 | 0.00921 | -0.0861 | -29.1205
-5.5 | -0.2056 | 0.00743 | -0.0836 | -27.6716
-5 | -0.1414 | 0.00676 | -0.0813 | -20.9172
-4.5 | -0.075 | 0.00634 | -0.0798 | -11.8297
-4 | -0.0122 | 0.00584 | -0.0781 | -2.089
-3.5 | 0.0573 | 0.00569 | -0.0779 | 10.0703
-3 | 0.1257 | 0.0055 | -0.0778 | 22.8545
-2.5 | 0.1947 | 0.00533 | -0.0781 | 36.5291
-2 | 0.2633 | 0.00524 | -0.0786 | 50.2481
-1.5 | 0.3323 | 0.00515 | -0.0793 | 64.5243
-1 | 0.3986 | 0.00515 | -0.0797 | 77.3981
-0.5 | 0.4631 | 0.0053 | -0.0799 | 87.3774
0 | 0.5269 | 0.00546 | -0.08 | 96.5018
0.5 | 0.5905 | 0.0056 | -0.0801 | 105.4464
1 | 0.6532 | 0.00577 | -0.08 | 113.2062
1.5 | 0.7138 | 0.00595 | -0.0795 | 119.9664
2 | 0.7547 | 0.00477 | -0.0759 | 158.218
2.5 | 0.8114 | 0.00501 | -0.0745 | 161.9561
3 | 0.8644 | 0.00532 | -0.0723 | 162.4812
3.5 | 0.8986 | 0.00568 | -0.0663 | 158.2042
4 | 0.9333 | 0.00627 | -0.0606 | 148.8517
4.5 | 0.9696 | 0.00698 | -0.0556 | 138.9112
5 | 1.0044 | 0.00787 | -0.0506 | 127.6239
6 | 1.0599 | 0.01036 | -0.0388 | 102.3069
7 | 1.1144 | 0.01328 | -0.0277 | 83.9157
7.5 | 1.1392 | 0.01499 | -0.0222 | 75.9973
8 | 1.1457 | 0.01753 | -0.0147 | 65.3565
8.5 | 1.1713 | 0.01955 | -0.0099 | 59.913
9 | 1.1708 | 0.02289 | -0.0027 | 51.149
9.5 | 1.2029 | 0.02497 | 0.001 | 48.1738
10 | 1.238 | 0.02703 | 0.0042 | 45.801
10.5 | 1.2731 | 0.02921 | 0.0074 | 43.5844
11 | 1.31 | 0.03142 | 0.0104 | 41.6932
11.5 | 1.3432 | 0.03393 | 0.0135 | 39.5874
12 | 1.3761 | 0.03658 | 0.0166 | 37.6189
12.5 | 1.4029 | 0.03965 | 0.0201 | 35.3821
13 | 1.4495 | 0.04381 | 0.0185 | 33.0861
13.5 | 1.509 | 0.04952 | 0.0128 | 30.4725
14 | 1.5154 | 0.05481 | 0.0161 | 27.6482
14.5 | 1.5082 | 0.06166 | 0.0184 | 24.4599
15 | 1.4806 | 0.06923 | 0.0218 | 21.3867
15.5 | 1.4437 | 0.07726 | 0.0252 | 18.6863
16 | 1.4118 | 0.08728 | 0.0242 | 16.1755
16.5 | 1.3774 | 0.09853 | 0.021 | 13.9795
17 | 1.342 | 0.11082 | 0.0161 | 12.1097
17.5 | 1.3129 | 0.12303 | 0.0103 | 10.6714
18 | 1.2843 | 0.13569 | 0.0034 | 9.465
18.5 | 1.2582 | 0.14845 | -0.0042 | 8.4756
19 | 1.2339 | 0.16146 | -0.0124 | 7.6421

## 121. Re 14M Mach 0.00 (1)
BIGFOIL.COM POLAR EXPORT
NACA66-716 a=0.0
NACA66-716 a=0.0 |  |  |  | Cl Max: | 1.632 | at alpha= | 13 | deg
JavaFoil+Calcfoil stall+Eppler ext transition |  |  |  | L/D Max: | 131.563 | at alpha= | 6 | deg
Re: | 14000000 |  |  | Cd Min: | 0.0058 | at alpha= | 1.5 | deg
Mach: | 0 |  |  | Cl=0 at alpha= | -3.5 | deg
|  |  |  | @ Cl=0.1, Cd= | 0.0064828
|  |  |  | @ Cl=0.4, Cd= | 0.0067223
|  |  |  | @ Cl=0.6, Cd= | 0.0060083
alpha (deg) | Cl | Cd | Cm | Cl/Cd
-17.5 | -0.424 | 0.13104 | -0.013 | -3.237
-17 | -0.438 | 0.12822 | -0.013 | -3.416
-16.5 | -0.452 | 0.12046 | -0.014 | -3.749
-16 | -0.465 | 0.11508 | -0.014 | -4.038
-15.5 | -0.477 | 0.10984 | -0.015 | -4.344
-15 | -0.489 | 0.10136 | -0.015 | -4.822
-14.5 | -0.499 | 0.09772 | -0.016 | -5.103
-14 | -0.507 | 0.09277 | -0.016 | -5.47
-13.5 | -0.514 | 0.08792 | -0.017 | -5.85
-13 | -0.519 | 0.08326 | -0.017 | -6.234
-12.5 | -0.521 | 0.07871 | -0.018 | -6.623
-12 | -0.521 | 0.0743 | -0.018 | -7.008
-11.5 | -0.517 | 0.06965 | -0.019 | -7.423
-11 | -0.51 | 0.06594 | -0.019 | -7.731
-10.5 | -0.499 | 0.06205 | -0.02 | -8.041
-10 | -0.484 | 0.05891 | -0.02 | -8.22
-9.5 | -0.467 | 0.0542 | -0.022 | -8.61
-9 | -0.445 | 0.05063 | -0.023 | -8.783
-8.5 | -0.418 | 0.04776 | -0.023 | -8.759
-8 | -0.39 | 0.04375 | -0.025 | -8.911
-7.5 | -0.437 | 0.00718 | -0.044 | -60.878
-7 | -0.392 | 0.00695 | -0.045 | -56.315
-6.5 | -0.343 | 0.0068 | -0.045 | -50.411
-6 | -0.291 | 0.00685 | -0.046 | -42.43
-5.5 | -0.236 | 0.00681 | -0.047 | -34.655
-5 | -0.179 | 0.00655 | -0.048 | -27.379
-4.5 | -0.121 | 0.00653 | -0.05 | -18.512
-4 | -0.061 | 0.00647 | -0.051 | -9.431
-3.5 | 0 | 0.00646 | -0.052 | -0.06
-3 | 0.061 | 0.00647 | -0.053 | 9.382
-2.5 | 0.122 | 0.00649 | -0.054 | 18.815
-2 | 0.184 | 0.00649 | -0.055 | 28.334
-1.5 | 0.246 | 0.00661 | -0.056 | 37.146
-1 | 0.308 | 0.00669 | -0.057 | 45.961
-0.5 | 0.37 | 0.00686 | -0.058 | 53.981
0 | 0.431 | 0.00658 | -0.059 | 65.496
0.5 | 0.49 | 0.00693 | -0.06 | 70.641
1 | 0.55 | 0.00705 | -0.061 | 78.066
1.5 | 0.61 | 0.0058 | -0.062 | 105.157
2 | 0.67 | 0.00604 | -0.063 | 110.976
2.5 | 0.729 | 0.0063 | -0.064 | 115.658
3 | 0.788 | 0.00661 | -0.065 | 119.277
3.5 | 0.847 | 0.00689 | -0.066 | 122.963
4 | 0.906 | 0.00723 | -0.067 | 125.399
4.5 | 0.964 | 0.00754 | -0.068 | 127.985
5 | 1.022 | 0.00788 | -0.069 | 129.731
5.5 | 1.08 | 0.00823 | -0.07 | 131.274
6 | 1.136 | 0.00863 | -0.071 | 131.563
6.5 | 1.19 | 0.00918 | -0.072 | 129.68
7 | 1.243 | 0.00986 | -0.073 | 126.03
7.5 | 1.292 | 0.01147 | -0.074 | 112.653
8 | 1.34 | 0.01211 | -0.075 | 110.667
8.5 | 1.387 | 0.01266 | -0.076 | 109.512
9 | 1.431 | 0.01316 | -0.077 | 108.721
9.5 | 1.472 | 0.01378 | -0.078 | 106.832
10 | 1.51 | 0.01446 | -0.079 | 104.461
10.5 | 1.543 | 0.01519 | -0.08 | 101.615
11 | 1.571 | 0.01599 | -0.081 | 98.231
11.5 | 1.594 | 0.01674 | -0.081 | 95.204
12 | 1.612 | 0.01768 | -0.082 | 91.198
12.5 | 1.626 | 0.01865 | -0.083 | 87.155
13 | 1.632 | 0.01966 | -0.084 | 83.047
13.5 | 1.63 | 0.02072 | -0.085 | 78.681
14 | 1.622 | 0.02199 | -0.086 | 73.774
14.5 | 1.608 | 0.02328 | -0.087 | 69.067
15 | 1.589 | 0.02476 | -0.088 | 64.167
15.5 | 1.564 | 0.02638 | -0.089 | 59.294
16 | 1.532 | 0.02811 | -0.089 | 54.5
16.5 | 1.49 | 0.02973 | -0.09 | 50.118
17 | 1.444 | 0.03169 | -0.091 | 45.565
17.5 | 1.394 | 0.03411 | -0.092 | 40.877
18 | 1.341 | 0.03739 | -0.092 | 35.861

## 122. Re 14M Mach 0.00 (2)
BIGFOIL.COM POLAR EXPORT
NACA66-716 a=0.0
NACA66-716 a=0.0 |  |  |  | Cl Max: | 1.7469 | at alpha= | 19.5 | deg
XFOIL ncrit=9 |  |  |  | L/D Max: | 165.195 | at alpha= | 3.5 | deg
Re: | 14000000 |  |  | Cd Min: | 0.05825 | at alpha= | 20 | deg
Mach: | 0 |  |  | Cl=0 at alpha= | -3.7643 | deg
|  |  |  | @ Cl=0.1, Cd= | 0.005052
|  |  |  | @ Cl=0.4, Cd= | 0.0051755
|  |  |  | @ Cl=0.6, Cd= | 0.0047549
alpha (deg) | Cl | Cd | Cm | Cl/Cd
-17 | -1.178 | 0.02826 | -0.0892 | -41.6844
-16.5 | -1.1895 | 0.02463 | -0.0823 | -48.2948
-16 | -1.1998 | 0.02104 | -0.0743 | -57.0247
-15 | -1.147 | 0.01826 | -0.0667 | -62.8149
-14.5 | -1.1136 | 0.01651 | -0.0641 | -67.45
-14 | -1.0774 | 0.01468 | -0.0619 | -73.3924
-13.5 | -1.0343 | 0.01352 | -0.0605 | -76.5015
-13 | -0.991 | 0.01216 | -0.0591 | -81.4967
-12.5 | -0.9395 | 0.01202 | -0.0587 | -78.1614
-12 | -0.8929 | 0.0109 | -0.0578 | -81.9174
-11.5 | -0.842 | 0.01038 | -0.0574 | -81.1175
-11 | -0.7907 | 0.00986 | -0.0571 | -80.1927
-10.5 | -0.7385 | 0.00939 | -0.0568 | -78.6475
-10 | -0.6854 | 0.00902 | -0.0568 | -75.9867
-9.5 | -0.6326 | 0.00858 | -0.0567 | -73.7296
-9 | -0.5786 | 0.00827 | -0.0568 | -69.9637
-8.5 | -0.5251 | 0.00789 | -0.0568 | -66.5526
-8 | -0.4706 | 0.00756 | -0.0569 | -62.2487
-7.5 | -0.4162 | 0.0072 | -0.0571 | -57.8056
-7 | -0.3613 | 0.0069 | -0.0573 | -52.3623
-6.5 | -0.3065 | 0.00659 | -0.0575 | -46.5099
-6 | -0.2514 | 0.0063 | -0.0578 | -39.9048
-5.5 | -0.196 | 0.00603 | -0.0581 | -32.5041
-5 | -0.1423 | 0.00561 | -0.0581 | -25.3654
-4.5 | -0.0849 | 0.00545 | -0.0589 | -15.578
-4 | -0.0271 | 0.00533 | -0.0597 | -5.0844
-3.5 | 0.0304 | 0.0052 | -0.0605 | 5.8462
-3 | 0.0884 | 0.00507 | -0.0614 | 17.4359
-2.5 | 0.1465 | 0.00498 | -0.0623 | 29.4177
-2 | 0.2047 | 0.00492 | -0.0633 | 41.6057
-1.5 | 0.262 | 0.0049 | -0.0641 | 53.4694
-1 | 0.3182 | 0.00501 | -0.0647 | 63.513
-0.5 | 0.3745 | 0.00513 | -0.0654 | 73.0019
0 | 0.4305 | 0.00523 | -0.0661 | 82.3136
0.5 | 0.4869 | 0.00532 | -0.0668 | 91.5226
1 | 0.5425 | 0.00543 | -0.0675 | 99.9079
2 | 0.6413 | 0.00427 | -0.0669 | 150.1874
2.5 | 0.6966 | 0.00442 | -0.0675 | 157.6018
3 | 0.7509 | 0.00462 | -0.0679 | 162.5325
3.5 | 0.8045 | 0.00487 | -0.0682 | 165.1951
4 | 0.855 | 0.00519 | -0.0679 | 164.7399
4.5 | 0.9037 | 0.00555 | -0.0673 | 162.8288
5.5 | 0.9868 | 0.00651 | -0.0634 | 151.5822
6 | 1.0134 | 0.00696 | -0.0582 | 145.6034
6.5 | 1.0291 | 0.00777 | -0.0513 | 132.4453
7 | 1.0518 | 0.0086 | -0.0462 | 122.3023
7.5 | 1.0786 | 0.00947 | -0.0421 | 113.8965
8 | 1.1029 | 0.01047 | -0.0379 | 105.3391
8.5 | 1.1289 | 0.01153 | -0.0341 | 97.9098
9 | 1.1526 | 0.01272 | -0.0301 | 90.6132
9.5 | 1.1864 | 0.01357 | -0.0279 | 87.4282
10 | 1.2191 | 0.01449 | -0.0256 | 84.1339
10.5 | 1.2523 | 0.01541 | -0.0235 | 81.2654
11 | 1.2865 | 0.01634 | -0.0217 | 78.7332
11.5 | 1.3172 | 0.01744 | -0.0196 | 75.5275
12 | 1.3503 | 0.01846 | -0.0178 | 73.1473
12.5 | 1.3796 | 0.01965 | -0.0156 | 70.2087
13 | 1.4036 | 0.02096 | -0.0127 | 66.9656
13.5 | 1.4752 | 0.02244 | -0.0201 | 65.7398
14 | 1.5492 | 0.02438 | -0.0286 | 63.5439
14.5 | 1.5611 | 0.02598 | -0.0235 | 60.0885
15 | 1.5938 | 0.02795 | -0.0235 | 57.0233
15.5 | 1.6161 | 0.03012 | -0.0217 | 53.6554
16 | 1.6408 | 0.03214 | -0.0203 | 51.0516
16.5 | 1.6624 | 0.03451 | -0.0189 | 48.1715
17 | 1.6821 | 0.03705 | -0.0175 | 45.4008
17.5 | 1.6953 | 0.0401 | -0.0156 | 42.2768
18 | 1.7119 | 0.043 | -0.0143 | 39.8116
18.5 | 1.7272 | 0.04606 | -0.0132 | 37.4989
19 | 1.7387 | 0.0495 | -0.0119 | 35.1253
19.5 | 1.7469 | 0.05336 | -0.0108 | 32.738
20 | 1.7451 | 0.05825 | -0.0095 | 29.9588

## 123. Re 14M Mach 0.10 (1)
BIGFOIL.COM POLAR EXPORT
NACA66-716 a=0.0
NACA66-716 a=0.0 |  |  |  | Cl Max: | 1.627 | at alpha= | 13 | deg
JavaFoil+Calcfoil stall+Eppler ext transition |  |  |  | L/D Max: | 131.052 | at alpha= | 6 | deg
Re: | 14000000 |  |  | Cd Min: | 0.00584 | at alpha= | 1.5 | deg
Mach: | 0.1 |  |  | Cl=0 at alpha= | -3.5 | deg
|  |  |  | @ Cl=0.1, Cd= | 0.0064663
|  |  |  | @ Cl=0.4, Cd= | 0.0066208
|  |  |  | @ Cl=0.6, Cd= | 0.0061085
alpha (deg) | Cl | Cd | Cm | Cl/Cd
-17 | -0.393 | 0.12865 | -0.013 | -3.053
-16.5 | -0.409 | 0.12284 | -0.014 | -3.329
-16 | -0.425 | 0.11711 | -0.014 | -3.626
-15.5 | -0.44 | 0.11152 | -0.015 | -3.945
-15 | -0.454 | 0.10246 | -0.015 | -4.435
-14.5 | -0.467 | 0.10009 | -0.016 | -4.671
-14 | -0.479 | 0.09489 | -0.016 | -5.052
-13.5 | -0.489 | 0.08829 | -0.017 | -5.542
-13 | -0.497 | 0.08359 | -0.017 | -5.947
-12.5 | -0.502 | 0.07894 | -0.017 | -6.363
-12 | -0.505 | 0.07445 | -0.018 | -6.778
-11.5 | -0.504 | 0.0703 | -0.019 | -7.164
-11 | -0.499 | 0.0664 | -0.019 | -7.518
-10.5 | -0.491 | 0.06253 | -0.02 | -7.848
-10 | -0.478 | 0.05933 | -0.02 | -8.056
-9.5 | -0.462 | 0.0545 | -0.022 | -8.48
-9 | -0.441 | 0.05114 | -0.022 | -8.631
-8.5 | -0.416 | 0.04823 | -0.023 | -8.631
-8 | -0.388 | 0.04445 | -0.025 | -8.735
-7.5 | -0.358 | 0.03972 | -0.027 | -9.012
-7 | -0.392 | 0.007 | -0.045 | -55.974
-6.5 | -0.343 | 0.00681 | -0.046 | -50.459
-6 | -0.292 | 0.00694 | -0.047 | -42.004
-5.5 | -0.237 | 0.00679 | -0.048 | -34.88
-5 | -0.18 | 0.00661 | -0.049 | -27.236
-4.5 | -0.121 | 0.0065 | -0.05 | -18.678
-4 | -0.061 | 0.0065 | -0.051 | -9.423
-3.5 | 0 | 0.00652 | -0.052 | -0.06
-3 | 0.061 | 0.00646 | -0.053 | 9.435
-2.5 | 0.123 | 0.00647 | -0.054 | 18.967
-2 | 0.185 | 0.00657 | -0.055 | 28.114
-1.5 | 0.247 | 0.00663 | -0.056 | 37.203
-1 | 0.309 | 0.00675 | -0.057 | 45.764
-0.5 | 0.372 | 0.00691 | -0.058 | 53.844
0 | 0.433 | 0.00628 | -0.059 | 68.897
0.5 | 0.492 | 0.00697 | -0.06 | 70.542
1 | 0.552 | 0.0071 | -0.061 | 77.774
1.5 | 0.613 | 0.00584 | -0.062 | 104.967
2 | 0.673 | 0.00607 | -0.063 | 110.791
2.5 | 0.733 | 0.00635 | -0.064 | 115.405
3 | 0.792 | 0.00663 | -0.065 | 119.381
3.5 | 0.851 | 0.00693 | -0.066 | 122.842
4 | 0.91 | 0.00726 | -0.067 | 125.395
4.5 | 0.969 | 0.00761 | -0.068 | 127.367
5 | 1.027 | 0.00793 | -0.069 | 129.544
5.5 | 1.085 | 0.00831 | -0.07 | 130.623
6 | 1.141 | 0.00871 | -0.071 | 131.052
6.5 | 1.195 | 0.00926 | -0.072 | 129.067
7 | 1.248 | 0.00995 | -0.073 | 125.48
7.5 | 1.297 | 0.01157 | -0.074 | 112.141
8 | 1.346 | 0.01224 | -0.075 | 109.962
8.5 | 1.392 | 0.0128 | -0.076 | 108.736
9 | 1.436 | 0.01329 | -0.077 | 107.986
9.5 | 1.477 | 0.01393 | -0.078 | 105.998
10 | 1.514 | 0.01464 | -0.079 | 103.442
10.5 | 1.546 | 0.01543 | -0.08 | 100.191
11 | 1.573 | 0.01615 | -0.081 | 97.383
11.5 | 1.595 | 0.01706 | -0.082 | 93.449
12 | 1.611 | 0.01795 | -0.083 | 89.751
12.5 | 1.623 | 0.01895 | -0.084 | 85.637
13 | 1.627 | 0.01999 | -0.085 | 81.383
13.5 | 1.621 | 0.0212 | -0.085 | 76.483
14 | 1.609 | 0.02252 | -0.086 | 71.46
14.5 | 1.591 | 0.02398 | -0.087 | 66.332
15 | 1.567 | 0.02524 | -0.088 | 62.101
15.5 | 1.537 | 0.02721 | -0.089 | 56.502
16 | 1.5 | 0.02881 | -0.09 | 52.083
16.5 | 1.452 | 0.03073 | -0.09 | 47.247
17 | 1.4 | 0.03268 | -0.091 | 42.842
17.5 | 1.343 | 0.03587 | -0.092 | 37.433
18 | 1.284 | 0.03846 | -0.092 | 33.398

## 124. Re 14M Mach 0.10 (2)
BIGFOIL.COM POLAR EXPORT
NACA66-716 a=0.0
NACA66-716 a=0.0 |  |  |  | Cl Max: | 1.7392 | at alpha= | 19.5 | deg
XFOIL ncrit=9 |  |  |  | L/D Max: | 165.46 | at alpha= | 3.5 | deg
Re: | 14000000 |  |  | Cd Min: | 0.17546 | at alpha= | -19.5 | deg
Mach: | 0.1 |  |  | Cl=0 at alpha= | -3.7672 | deg
|  |  |  | @ Cl=0.1, Cd= | 0.0050637
|  |  |  | @ Cl=0.4, Cd= | 0.0051706
|  |  |  | @ Cl=0.6, Cd= | 0.0054789
alpha (deg) | Cl | Cd | Cm | Cl/Cd
-19.5 | -0.4811 | 0.17546 | -0.0308 | -2.7419
-19 | -0.4667 | 0.16901 | -0.0352 | -2.7614
-18.5 | -0.4498 | 0.16324 | -0.0392 | -2.7555
-18 | -0.4372 | 0.1562 | -0.0436 | -2.799
-17.5 | -0.4464 | 0.14388 | -0.0501 | -3.1026
-17 | -0.4356 | 0.13674 | -0.0546 | -3.1856
-16.5 | -0.4267 | 0.12935 | -0.0591 | -3.2988
-16 | -0.4456 | 0.11598 | -0.0664 | -3.842
-15.5 | -1.1545 | 0.023 | -0.0771 | -50.1957
-15 | -1.1217 | 0.0224 | -0.0738 | -50.0759
-14.5 | -1.1066 | 0.01892 | -0.0691 | -58.4884
-14 | -1.0791 | 0.01616 | -0.0656 | -66.776
-13.5 | -1.0386 | 0.01464 | -0.0637 | -70.9426
-13 | -0.9946 | 0.01335 | -0.0621 | -74.5019
-12.5 | -0.9452 | 0.01274 | -0.0613 | -74.1915
-12 | -0.8981 | 0.01152 | -0.0601 | -77.9601
-11.5 | -0.8486 | 0.01064 | -0.0593 | -79.7556
-11 | -0.7967 | 0.01007 | -0.0588 | -79.1162
-10.5 | -0.744 | 0.00957 | -0.0584 | -77.7429
-10 | -0.6903 | 0.00917 | -0.0582 | -75.2781
-9.5 | -0.6369 | 0.0087 | -0.058 | -73.2069
-9 | -0.5824 | 0.00837 | -0.058 | -69.5818
-8.5 | -0.5284 | 0.00797 | -0.0579 | -66.2986
-8 | -0.4734 | 0.00763 | -0.0579 | -62.0446
-7.5 | -0.4186 | 0.00725 | -0.058 | -57.7379
-7 | -0.3632 | 0.00695 | -0.0581 | -52.259
-6.5 | -0.308 | 0.00663 | -0.0583 | -46.4555
-6 | -0.2525 | 0.00634 | -0.0585 | -39.8265
-5.5 | -0.1965 | 0.00607 | -0.0588 | -32.3723
-5 | -0.1428 | 0.00562 | -0.0587 | -25.4093
-4.5 | -0.085 | 0.00546 | -0.0594 | -15.5678
-3.5 | 0.031 | 0.00521 | -0.061 | 5.9501
-3 | 0.0894 | 0.00508 | -0.0618 | 17.5984
-2.5 | 0.1479 | 0.00499 | -0.0628 | 29.6393
-2 | 0.2064 | 0.00493 | -0.0637 | 41.8661
-1.5 | 0.2641 | 0.0049 | -0.0645 | 53.898
-1 | 0.3206 | 0.00501 | -0.0652 | 63.992
-0.5 | 0.3771 | 0.00513 | -0.0659 | 73.5088
0 | 0.4335 | 0.00523 | -0.0665 | 82.8872
0.5 | 0.4901 | 0.00532 | -0.0673 | 92.1241
1 | 0.5461 | 0.00544 | -0.0679 | 100.386
1.5 | 0.6016 | 0.00548 | -0.0684 | 109.781
2 | 0.6452 | 0.00428 | -0.0672 | 150.7477
2.5 | 0.7008 | 0.00443 | -0.0678 | 158.1941
3 | 0.7553 | 0.00464 | -0.0682 | 162.7802
3.5 | 0.8091 | 0.00489 | -0.0685 | 165.4601
4 | 0.8597 | 0.0052 | -0.0682 | 165.3269
4.5 | 0.9083 | 0.00557 | -0.0674 | 163.07
5 | 0.9505 | 0.00608 | -0.0655 | 156.3322
5.5 | 0.9901 | 0.00655 | -0.0631 | 151.1603
6 | 1.0122 | 0.00703 | -0.0569 | 143.9829
6.5 | 1.0323 | 0.0078 | -0.0509 | 132.3462
7 | 1.0527 | 0.00873 | -0.0453 | 120.5842
7.5 | 1.0799 | 0.00961 | -0.0413 | 112.3725
8 | 1.1034 | 0.01067 | -0.0368 | 103.4114
8.5 | 1.1293 | 0.01176 | -0.033 | 96.0289
9 | 1.1525 | 0.013 | -0.0289 | 88.6538
9.5 | 1.1871 | 0.01386 | -0.0267 | 85.6494
10 | 1.2206 | 0.01478 | -0.0245 | 82.5846
10.5 | 1.2527 | 0.01578 | -0.0222 | 79.3853
11 | 1.2877 | 0.01671 | -0.0205 | 77.0616
11.5 | 1.3189 | 0.01784 | -0.0183 | 73.9294
12 | 1.3504 | 0.01898 | -0.0163 | 71.1486
12.5 | 1.3817 | 0.02012 | -0.0143 | 68.673
13.5 | 1.4798 | 0.02308 | -0.0191 | 64.1161
14 | 1.5525 | 0.02521 | -0.0275 | 61.5827
14.5 | 1.5629 | 0.0269 | -0.0221 | 58.1004
15 | 1.5968 | 0.02878 | -0.022 | 55.483
15.5 | 1.6177 | 0.03112 | -0.02 | 51.9826
16 | 1.6406 | 0.03341 | -0.0185 | 49.1051
16.5 | 1.664 | 0.03568 | -0.0171 | 46.6368
17 | 1.6829 | 0.03833 | -0.0155 | 43.9056
17.5 | 1.695 | 0.0416 | -0.0137 | 40.7452
18 | 1.71 | 0.04478 | -0.0123 | 38.1867
18.5 | 1.7227 | 0.04816 | -0.011 | 35.7703
19 | 1.7333 | 0.05182 | -0.0098 | 33.4485
19.5 | 1.7392 | 0.05599 | -0.0086 | 31.0627
20 | 1.7359 | 0.0611 | -0.0073 | 28.4108

## 125. Re 14M Mach 0.25 (1)
BIGFOIL.COM POLAR EXPORT
NACA66-716 a=0.0
NACA66-716 a=0.0 |  |  |  | Cl Max: | 1.594 | at alpha= | 12 | deg
JavaFoil+Calcfoil stall+Eppler ext transition |  |  |  | L/D Max: | 128.43 | at alpha= | 6 | deg
Re: | 14000000 |  |  | Cd Min: | 0.00599 | at alpha= | 1.5 | deg
Mach: | 0.25 |  |  | Cl=0 at alpha= | -3.5 | deg
|  |  |  | @ Cl=0.1, Cd= | 0.0065911
|  |  |  | @ Cl=0.4, Cd= | 0.0065145
|  |  |  | @ Cl=0.6, Cd= | 0.00655
alpha (deg) | Cl | Cd | Cm | Cl/Cd
-15 | -0.069 | 0.11643 | -0.015 | -0.591
-14.5 | -0.143 | 0.11018 | -0.015 | -1.3
-14 | -0.206 | 0.10137 | -0.016 | -2.034
-13.5 | -0.254 | 0.09431 | -0.016 | -2.696
-13 | -0.296 | 0.08899 | -0.017 | -3.321
-12.5 | -0.331 | 0.08482 | -0.017 | -3.908
-12 | -0.362 | 0.07894 | -0.018 | -4.586
-11.5 | -0.387 | 0.07389 | -0.018 | -5.237
-11 | -0.406 | 0.06921 | -0.019 | -5.865
-10.5 | -0.418 | 0.0655 | -0.019 | -6.385
-10 | -0.424 | 0.06144 | -0.02 | -6.897
-9.5 | -0.422 | 0.05718 | -0.021 | -7.389
-9 | -0.414 | 0.05392 | -0.022 | -7.675
-8.5 | -0.399 | 0.05046 | -0.022 | -7.899
-8 | -0.377 | 0.04716 | -0.023 | -7.996
-7.5 | -0.351 | 0.04325 | -0.025 | -8.109
-7 | -0.319 | 0.04014 | -0.027 | -7.943
-6.5 | -0.346 | 0.00692 | -0.047 | -50.042
-6 | -0.296 | 0.00698 | -0.048 | -42.332
-5.5 | -0.241 | 0.00698 | -0.049 | -34.568
-5 | -0.184 | 0.00689 | -0.05 | -26.692
-4.5 | -0.124 | 0.00664 | -0.051 | -18.717
-4 | -0.063 | 0.00656 | -0.052 | -9.57
-3.5 | 0 | 0.00657 | -0.053 | -0.061
-3 | 0.063 | 0.00655 | -0.054 | 9.555
-2.5 | 0.126 | 0.00662 | -0.055 | 19.034
-2 | 0.19 | 0.00666 | -0.056 | 28.496
-1.5 | 0.254 | 0.00672 | -0.058 | 37.738
-1 | 0.318 | 0.00691 | -0.059 | 45.988
-0.5 | 0.382 | 0.00632 | -0.06 | 60.521
0 | 0.444 | 0.00699 | -0.061 | 63.499
0.5 | 0.504 | 0.00708 | -0.062 | 71.228
1 | 0.567 | 0.00721 | -0.063 | 78.629
1.5 | 0.628 | 0.00599 | -0.064 | 104.874
2 | 0.69 | 0.00625 | -0.065 | 110.35
2.5 | 0.751 | 0.00653 | -0.066 | 115.076
3 | 0.812 | 0.00687 | -0.067 | 118.297
3.5 | 0.873 | 0.00717 | -0.068 | 121.733
4 | 0.933 | 0.00754 | -0.069 | 123.788
4.5 | 0.993 | 0.00789 | -0.07 | 125.871
5 | 1.053 | 0.00825 | -0.071 | 127.563
5.5 | 1.112 | 0.00866 | -0.072 | 128.39
6 | 1.169 | 0.0091 | -0.073 | 128.43
6.5 | 1.225 | 0.00972 | -0.074 | 126.041
7 | 1.278 | 0.01049 | -0.075 | 121.818
7.5 | 1.327 | 0.01223 | -0.076 | 108.523
8 | 1.375 | 0.01294 | -0.077 | 106.268
8.5 | 1.42 | 0.01349 | -0.078 | 105.242
9 | 1.462 | 0.01417 | -0.079 | 103.197
9.5 | 1.5 | 0.01487 | -0.08 | 100.893
10 | 1.534 | 0.0157 | -0.081 | 97.679
10.5 | 1.56 | 0.01659 | -0.082 | 94.028
11 | 1.579 | 0.0175 | -0.083 | 90.249
11.5 | 1.59 | 0.01848 | -0.084 | 86.029
12 | 1.594 | 0.01954 | -0.085 | 81.578
12.5 | 1.589 | 0.02083 | -0.086 | 76.28
13 | 1.573 | 0.02204 | -0.087 | 71.38
13.5 | 1.542 | 0.0236 | -0.088 | 65.325
14 | 1.499 | 0.0255 | -0.088 | 58.81
14.5 | 1.447 | 0.0274 | -0.089 | 52.804
15 | 1.384 | 0.02947 | -0.09 | 46.968
15.5 | 1.312 | 0.03172 | -0.091 | 41.353
16 | 1.225 | 0.03527 | -0.091 | 34.718
16.5 | 1.12 | 0.03886 | -0.092 | 28.825
17 | 1.006 | 0.04484 | -0.092 | 22.425

## 126. Re 14M Mach 0.25 (2)
BIGFOIL.COM POLAR EXPORT
NACA66-716 a=0.0
NACA66-716 a=0.0 |  |  |  | Cl Max: | 1.696 | at alpha= | 19 | deg
XFOIL ncrit=9 |  |  |  | L/D Max: | 167.43 | at alpha= | 3.5 | deg
Re: | 14000000 |  |  | Cd Min: | 0.14158 | at alpha= | -16.5 | deg
Mach: | 0.25 |  |  | Cl=0 at alpha= | -3.7879 | deg
|  |  |  | @ Cl=0.1, Cd= | 0.0051109
|  |  |  | @ Cl=0.4, Cd= | 0.0051508
|  |  |  | @ Cl=0.6, Cd= | 0.0055282
alpha (deg) | Cl | Cd | Cm | Cl/Cd
-16.5 | -0.383 | 0.14158 | -0.0563 | -2.7052
-16 | -0.3931 | 0.12942 | -0.0628 | -3.0374
-15.5 | -0.3865 | 0.12136 | -0.0677 | -3.1847
-15 | -0.3734 | 0.11487 | -0.0717 | -3.2506
-14.5 | -0.3716 | 0.10626 | -0.0767 | -3.4971
-14 | -0.4093 | 0.091 | -0.0855 | -4.4978
-13.5 | -0.4387 | 0.07821 | -0.0935 | -5.6093
-13 | -0.5416 | 0.05738 | -0.1081 | -9.4388
-12.5 | -0.5661 | 0.05202 | -0.1066 | -10.8824
-12 | -0.6465 | 0.04444 | -0.0966 | -14.5477
-11.5 | -0.8543 | 0.01733 | -0.0735 | -49.296
-11 | -0.8222 | 0.01325 | -0.07 | -62.0528
-10.5 | -0.7712 | 0.01161 | -0.0683 | -66.4255
-10 | -0.7168 | 0.01048 | -0.067 | -68.3969
-9.5 | -0.6606 | 0.00967 | -0.066 | -68.3144
-9 | -0.6034 | 0.0091 | -0.0652 | -66.3077
-8.5 | -0.5465 | 0.00852 | -0.0644 | -64.1432
-8 | -0.4887 | 0.00807 | -0.0639 | -60.5576
-7 | -0.3731 | 0.00727 | -0.0631 | -51.3205
-6.5 | -0.3161 | 0.00687 | -0.0628 | -46.0116
-6 | -0.2583 | 0.00654 | -0.0626 | -39.4954
-5.5 | -0.2004 | 0.00623 | -0.0625 | -32.1669
-5 | -0.1452 | 0.00573 | -0.0621 | -25.3403
-4.5 | -0.0857 | 0.00552 | -0.0625 | -15.5254
-4 | -0.0255 | 0.00539 | -0.0631 | -4.731
-3.5 | 0.0346 | 0.00527 | -0.0637 | 6.5655
-3 | 0.095 | 0.00512 | -0.0645 | 18.5547
-2.5 | 0.1554 | 0.00501 | -0.0654 | 31.018
-2 | 0.2159 | 0.00495 | -0.0663 | 43.6162
-1.5 | 0.2757 | 0.00492 | -0.0671 | 56.0366
-1 | 0.3339 | 0.00502 | -0.0677 | 66.5139
0 | 0.4501 | 0.00525 | -0.0689 | 85.7333
0.5 | 0.5081 | 0.00535 | -0.0696 | 94.972
1 | 0.5655 | 0.00548 | -0.0701 | 103.1934
1.5 | 0.6228 | 0.00556 | -0.0707 | 112.0144
2 | 0.6665 | 0.00435 | -0.0692 | 153.2184
2.5 | 0.7234 | 0.0045 | -0.0696 | 160.7556
3 | 0.7793 | 0.00471 | -0.0699 | 165.4565
3.5 | 0.8338 | 0.00498 | -0.0698 | 167.4297
4 | 0.8849 | 0.0053 | -0.0692 | 166.9623
4.5 | 0.932 | 0.00571 | -0.0677 | 163.2224
5 | 0.9738 | 0.00616 | -0.0652 | 158.0844
5.5 | 0.9917 | 0.00674 | -0.0577 | 147.1365
6 | 1.0194 | 0.00735 | -0.0527 | 138.6939
6.5 | 1.0416 | 0.00828 | -0.047 | 125.7971
7.5 | 1.0861 | 0.01053 | -0.0365 | 103.1434
8 | 1.1095 | 0.01176 | -0.0319 | 94.3452
9 | 1.156 | 0.01452 | -0.0232 | 79.6143
9.5 | 1.1913 | 0.01552 | -0.0208 | 76.759
10 | 1.2244 | 0.01667 | -0.0183 | 73.4493
10.5 | 1.2583 | 0.01782 | -0.0159 | 70.6117
11 | 1.2937 | 0.01896 | -0.0139 | 68.2331
11.5 | 1.3249 | 0.02036 | -0.0114 | 65.0737
12 | 1.3583 | 0.02166 | -0.0093 | 62.7101
12.5 | 1.3876 | 0.02319 | -0.0067 | 59.8361
13 | 1.4181 | 0.02474 | -0.0046 | 57.3201
13.5 | 1.4916 | 0.02696 | -0.012 | 55.3264
14 | 1.5277 | 0.02921 | -0.0118 | 52.3006
14.5 | 1.574 | 0.03181 | -0.0143 | 49.4813
15 | 1.603 | 0.0343 | -0.0132 | 46.7347
15.5 | 1.6246 | 0.03702 | -0.0111 | 43.8844
16 | 1.6444 | 0.03996 | -0.0091 | 41.1512
16.5 | 1.6612 | 0.04323 | -0.0072 | 38.427
17 | 1.674 | 0.04691 | -0.0052 | 35.6854
17.5 | 1.685 | 0.0508 | -0.0034 | 33.1693
18 | 1.6933 | 0.05512 | -0.0019 | 30.7202
18.5 | 1.6947 | 0.0601 | -0.0003 | 28.198
19 | 1.696 | 0.06509 | 0.001 | 26.0562
19.5 | 1.6877 | 0.07087 | 0.0027 | 23.814
20 | 1.663 | 0.076 | 0.0075 | 21.8816

## 127. Re 14M Mach 0.50 (1)
BIGFOIL.COM POLAR EXPORT
NACA66-716 a=0.0
NACA66-716 a=0.0 |  |  |  | Cl Max: | 1.513 | at alpha= | 9 | deg
JavaFoil+Calcfoil stall+Eppler ext transition |  |  |  | L/D Max: | 117.975 | at alpha= | 5 | deg
Re: | 14000000 |  |  | Cd Min: | 0.00672 | at alpha= | -3 | deg
Mach: | 0.5 |  |  | Cl=0 at alpha= | -3.5 | deg
|  |  |  | @ Cl=0.1, Cd= | 0.0068466
|  |  |  | @ Cl=0.4, Cd= | 0.0073025
|  |  |  | @ Cl=0.6, Cd= | 0.0078488
alpha (deg) | Cl | Cd | Cm | Cl/Cd
-20 | -0.934 | 0.1642 | -0.015 | -5.688
-19.5 | -0.907 | 0.14568 | -0.016 | -6.226
-19 | -0.88 | 0.13457 | -0.016 | -6.54
-18.5 | -0.853 | 0.12813 | -0.017 | -6.656
-18 | -0.823 | 0.13151 | -0.017 | -6.256
-17.5 | -0.796 | 0.12255 | -0.018 | -6.492
-17 | -0.767 | 0.11728 | -0.018 | -6.537
-16.5 | -0.74 | 0.10838 | -0.019 | -6.828
-16 | -0.712 | 0.10346 | -0.019 | -6.879
-15.5 | -0.688 | 0.09295 | -0.021 | -7.397
-15 | -0.663 | 0.08472 | -0.022 | -7.822
-14.5 | -0.636 | 0.07829 | -0.024 | -8.13
-14 | -0.717 | 0.01346 | -0.036 | -53.225
-13.5 | -0.567 | 0.0914 | -0.02 | -6.201
-13 | -0.539 | 0.08469 | -0.02 | -6.361
-12.5 | -0.511 | 0.07854 | -0.021 | -6.504
-12 | -0.483 | 0.0723 | -0.022 | -6.684
-11.5 | -0.455 | 0.06759 | -0.023 | -6.739
-11 | -0.428 | 0.06223 | -0.025 | -6.886
-10.5 | -0.405 | 0.05302 | -0.029 | -7.642
-10 | -0.451 | 0.00938 | -0.044 | -48.128
-9.5 | -0.418 | 0.0089 | -0.045 | -47
-9 | -0.311 | 0.06279 | -0.023 | -4.96
-8.5 | -0.283 | 0.05517 | -0.023 | -5.133
-8 | -0.255 | 0.05034 | -0.024 | -5.064
-7.5 | -0.227 | 0.04693 | -0.025 | -4.832
-7 | -0.198 | 0.04911 | -0.024 | -4.034
-6.5 | -0.17 | 0.04535 | -0.025 | -3.745
-6 | -0.202 | 0.04105 | -0.026 | -4.908
-5.5 | -0.196 | 0.03836 | -0.027 | -5.101
-5 | -0.157 | 0.03565 | -0.029 | -4.417
-4.5 | -0.11 | 0.03168 | -0.034 | -3.477
-4 | -0.069 | 0.00716 | -0.058 | -9.635
-3.5 | 0 | 0.00705 | -0.06 | -0.063
-3 | 0.069 | 0.00672 | -0.061 | 10.334
-2.5 | 0.14 | 0.00701 | -0.062 | 19.969
-2 | 0.211 | 0.00701 | -0.063 | 30.131
-1.5 | 0.283 | 0.00714 | -0.064 | 39.634
-1 | 0.355 | 0.00721 | -0.065 | 49.186
-0.5 | 0.428 | 0.00736 | -0.066 | 58.127
0 | 0.493 | 0.00756 | -0.067 | 65.208
0.5 | 0.559 | 0.00773 | -0.068 | 72.326
1 | 0.628 | 0.00793 | -0.069 | 79.227
1.5 | 0.696 | 0.00819 | -0.071 | 85.073
2 | 0.765 | 0.00711 | -0.072 | 107.529
2.5 | 0.832 | 0.0075 | -0.073 | 110.932
3 | 0.9 | 0.00794 | -0.074 | 113.357
3.5 | 0.966 | 0.00839 | -0.075 | 115.162
4 | 1.033 | 0.00886 | -0.076 | 116.654
4.5 | 1.099 | 0.00937 | -0.078 | 117.235
5 | 1.164 | 0.00987 | -0.079 | 117.975
5.5 | 1.229 | 0.01048 | -0.08 | 117.217
6 | 1.29 | 0.01124 | -0.081 | 114.799
6.5 | 1.347 | 0.01228 | -0.082 | 109.704
7 | 1.398 | 0.01471 | -0.083 | 95.085
7.5 | 1.444 | 0.0157 | -0.084 | 91.983
8 | 1.481 | 0.01674 | -0.085 | 88.482
8.5 | 1.506 | 0.01786 | -0.086 | 84.336
9 | 1.513 | 0.01925 | -0.087 | 78.591
9.5 | 1.489 | 0.02087 | -0.088 | 71.365
10 | 1.399 | 0.02286 | -0.089 | 61.219
10.5 | 0.922 | 0.02535 | -0.09 | 36.367
11 | 0.947 | 0.02956 | -0.091 | 32.052
11.5 | 0.982 | 0.02866 | -0.092 | 34.253
12 | 1.01 | 0.03163 | -0.093 | 31.941
12.5 | 1.042 | 0.0312 | -0.094 | 33.388
13 | 1.069 | 0.03463 | -0.095 | 30.875
13.5 | 1.094 | 0.04013 | -0.096 | 27.251
14 | 1.126 | 0.03922 | -0.097 | 28.701

## 128. Re 14M Mach 0.50 (2)
BIGFOIL.COM POLAR EXPORT
NACA66-716 a=0.0
NACA66-716 a=0.0 |  |  |  | Cl Max: | 1.545 | at alpha= | 14 | deg
XFOIL ncrit=9 |  |  |  | L/D Max: | 163.788 | at alpha= | 3 | deg
Re: | 14000000 |  |  | Cd Min: | 0.23072 | at alpha= | -20 | deg
Mach: | 0.5 |  |  | Cl=0 at alpha= | -3.893 | deg
|  |  |  | @ Cl=0.1, Cd= | 0.0053992
|  |  |  | @ Cl=0.4, Cd= | 0.0051603
|  |  |  | @ Cl=0.6, Cd= | 0.0055803
alpha (deg) | Cl | Cd | Cm | Cl/Cd
-20 | -0.4347 | 0.23072 | -0.0215 | -1.8841
-19.5 | -0.4114 | 0.22362 | -0.0264 | -1.8397
-19 | -0.3909 | 0.21551 | -0.0313 | -1.8138
-18.5 | -0.3685 | 0.20806 | -0.0361 | -1.7711
-18 | -0.3475 | 0.19996 | -0.0409 | -1.7378
-17.5 | -0.3263 | 0.19208 | -0.0456 | -1.6988
-17 | -0.3062 | 0.1838 | -0.0503 | -1.6659
-16.5 | -0.2319 | 0.15448 | -0.0343 | -1.5012
-15.5 | -0.2485 | 0.15963 | -0.0641 | -1.5567
-15 | -0.2214 | 0.15435 | -0.0682 | -1.4344
-14.5 | -0.2028 | 0.14651 | -0.0727 | -1.3842
-14 | -0.1894 | 0.13748 | -0.0774 | -1.3777
-13.5 | -0.1763 | 0.12877 | -0.082 | -1.3691
-13 | -0.1747 | 0.11806 | -0.0874 | -1.4798
-12.5 | -0.1689 | 0.10892 | -0.0924 | -1.5507
-12 | -0.1684 | 0.09926 | -0.0977 | -1.6966
-11.5 | -0.1668 | 0.09045 | -0.1027 | -1.8441
-11 | -0.1659 | 0.08203 | -0.1076 | -2.0224
-10.5 | -0.1695 | 0.07344 | -0.1127 | -2.308
-10 | -0.1765 | 0.06464 | -0.1186 | -2.7305
-9.5 | -0.2022 | 0.05499 | -0.1259 | -3.677
-9 | -0.232 | 0.04837 | -0.1257 | -4.7964
-8.5 | -0.2705 | 0.04324 | -0.1189 | -6.2558
-8 | -0.2962 | 0.0376 | -0.1115 | -7.8777
-7.5 | -0.3082 | 0.03111 | -0.1044 | -9.9068
-7 | -0.3144 | 0.02383 | -0.0966 | -13.1935
-6.5 | -0.3089 | 0.01622 | -0.089 | -19.0444
-6 | -0.2722 | 0.00873 | -0.0856 | -31.1798
-5.5 | -0.2092 | 0.00719 | -0.0831 | -29.096
-5 | -0.1444 | 0.00657 | -0.0808 | -21.9787
-4.5 | -0.0777 | 0.00616 | -0.0793 | -12.6136
-4 | -0.0149 | 0.00568 | -0.0776 | -2.6232
-3.5 | 0.0547 | 0.00551 | -0.0775 | 9.9274
-3 | 0.1242 | 0.00534 | -0.0776 | 23.2584
-2.5 | 0.1928 | 0.0052 | -0.0778 | 37.0769
-2 | 0.262 | 0.00508 | -0.0784 | 51.5748
-1.5 | 0.3303 | 0.00505 | -0.079 | 65.4059
-1 | 0.3956 | 0.00515 | -0.0792 | 76.8155
-0.5 | 0.4599 | 0.0053 | -0.0793 | 86.7736
0 | 0.5245 | 0.00544 | -0.0796 | 96.4154
0.5 | 0.5888 | 0.00555 | -0.0798 | 106.0901
1 | 0.6516 | 0.00572 | -0.0798 | 113.9161
1.5 | 0.7128 | 0.00589 | -0.0794 | 121.0187
2 | 0.7601 | 0.00519 | -0.0767 | 146.4547
2.5 | 0.8123 | 0.00496 | -0.0747 | 163.7702
3 | 0.8648 | 0.00528 | -0.0724 | 163.7879
3.5 | 0.8988 | 0.00563 | -0.0663 | 159.6448
4 | 0.935 | 0.00618 | -0.0609 | 151.2945
4.5 | 0.9741 | 0.00683 | -0.0564 | 142.6208
5 | 1.0033 | 0.00783 | -0.0504 | 128.1354
5.5 | 1.0316 | 0.00901 | -0.0445 | 114.495
6 | 1.0592 | 0.01032 | -0.0387 | 102.6357
6.5 | 1.0887 | 0.01165 | -0.0333 | 93.4506
7 | 1.1145 | 0.0132 | -0.0277 | 84.4318
7.5 | 1.1413 | 0.01483 | -0.0223 | 76.9589
8 | 1.1434 | 0.01755 | -0.0144 | 65.151
8.5 | 1.1721 | 0.01942 | -0.0098 | 60.3553
9 | 1.1766 | 0.02254 | -0.0031 | 52.2005
9.5 | 1.2121 | 0.02444 | 0.0003 | 49.5949
10 | 1.2476 | 0.02647 | 0.0036 | 47.1326
11 | 1.3235 | 0.03059 | 0.0096 | 43.2658
11.5 | 1.3567 | 0.0331 | 0.0128 | 40.9879
12 | 1.3889 | 0.03582 | 0.016 | 38.7744
12.5 | 1.4177 | 0.03888 | 0.0192 | 36.4635
13 | 1.4429 | 0.04203 | 0.0229 | 34.3302
13.5 | 1.5044 | 0.04698 | 0.0181 | 32.0221
14 | 1.545 | 0.05396 | 0.0134 | 28.6323
14.5 | 1.5278 | 0.06019 | 0.0184 | 25.383
15 | 1.5013 | 0.06877 | 0.02 | 21.8307
15.5 | 1.4593 | 0.07658 | 0.0245 | 19.0559
16 | 1.4253 | 0.08598 | 0.0249 | 16.5771
16.5 | 1.3892 | 0.09723 | 0.0219 | 14.2878
17 | 1.3536 | 0.10943 | 0.0172 | 12.3696
17.5 | 1.3234 | 0.12169 | 0.0113 | 10.8752
18 | 1.2913 | 0.13473 | 0.0042 | 9.5844
18.5 | 1.2651 | 0.14748 | -0.0034 | 8.5781
19 | 1.2409 | 0.16045 | -0.0116 | 7.7339

## 129. Re 16M Mach 0.00 (1)
BIGFOIL.COM POLAR EXPORT
NACA66-716 a=0.0
NACA66-716 a=0.0 |  |  |  | Cl Max: | 1.634 | at alpha= | 13 | deg
JavaFoil+Calcfoil stall+Eppler ext transition |  |  |  | L/D Max: | 132.39 | at alpha= | 5.5 | deg
Re: | 16000000 |  |  | Cd Min: | 0.0058 | at alpha= | 1.5 | deg
Mach: | 0 |  |  | Cl=0 at alpha= | -3.5 | deg
|  |  |  | @ Cl=0.1, Cd= | 0.0064272
|  |  |  | @ Cl=0.4, Cd= | 0.0066925
|  |  |  | @ Cl=0.6, Cd= | 0.0060033
alpha (deg) | Cl | Cd | Cm | Cl/Cd
-17.5 | -0.424 | 0.13243 | -0.013 | -3.203
-17 | -0.438 | 0.12587 | -0.013 | -3.48
-16.5 | -0.452 | 0.12138 | -0.014 | -3.721
-16 | -0.465 | 0.11542 | -0.014 | -4.026
-15.5 | -0.477 | 0.10846 | -0.015 | -4.399
-15 | -0.489 | 0.10144 | -0.015 | -4.819
-14.5 | -0.499 | 0.09713 | -0.016 | -5.137
-14 | -0.508 | 0.09225 | -0.016 | -5.503
-13.5 | -0.514 | 0.08753 | -0.017 | -5.876
-13 | -0.519 | 0.0829 | -0.017 | -6.262
-12.5 | -0.521 | 0.07835 | -0.018 | -6.655
-12 | -0.521 | 0.07397 | -0.018 | -7.041
-11.5 | -0.517 | 0.06938 | -0.019 | -7.453
-11 | -0.51 | 0.06554 | -0.019 | -7.78
-10.5 | -0.499 | 0.06179 | -0.02 | -8.077
-10 | -0.484 | 0.05868 | -0.02 | -8.254
-9.5 | -0.466 | 0.05474 | -0.021 | -8.513
-9 | -0.445 | 0.05013 | -0.023 | -8.88
-8.5 | -0.419 | 0.04715 | -0.024 | -8.887
-8 | -0.391 | 0.0429 | -0.026 | -9.108
-7.5 | -0.437 | 0.0071 | -0.044 | -61.571
-7 | -0.392 | 0.00706 | -0.045 | -55.462
-6.5 | -0.343 | 0.00696 | -0.045 | -49.221
-6 | -0.291 | 0.00685 | -0.046 | -42.417
-5.5 | -0.236 | 0.00678 | -0.047 | -34.847
-5 | -0.179 | 0.00655 | -0.048 | -27.376
-4.5 | -0.121 | 0.0065 | -0.05 | -18.611
-4 | -0.061 | 0.00644 | -0.051 | -9.467
-3.5 | 0 | 0.00645 | -0.052 | -0.06
-3 | 0.061 | 0.00644 | -0.053 | 9.416
-2.5 | 0.122 | 0.00642 | -0.054 | 19.024
-2 | 0.184 | 0.00653 | -0.055 | 28.129
-1.5 | 0.246 | 0.00659 | -0.056 | 37.245
-1 | 0.308 | 0.00669 | -0.057 | 45.995
-0.5 | 0.37 | 0.00684 | -0.058 | 54.167
0 | 0.431 | 0.00654 | -0.059 | 65.923
0.5 | 0.49 | 0.00628 | -0.06 | 77.981
1 | 0.55 | 0.00702 | -0.061 | 78.356
1.5 | 0.61 | 0.0058 | -0.062 | 105.275
2 | 0.67 | 0.00603 | -0.063 | 111.074
2.5 | 0.73 | 0.00631 | -0.064 | 115.545
3 | 0.789 | 0.00657 | -0.065 | 120.124
3.5 | 0.848 | 0.00687 | -0.066 | 123.417
4 | 0.906 | 0.00718 | -0.067 | 126.332
4.5 | 0.965 | 0.00749 | -0.068 | 128.888
5 | 1.023 | 0.00779 | -0.069 | 131.37
5.5 | 1.081 | 0.00816 | -0.07 | 132.39
6 | 1.137 | 0.00863 | -0.071 | 131.724
6.5 | 1.191 | 0.00919 | -0.072 | 129.495
7 | 1.244 | 0.00978 | -0.073 | 127.159
7.5 | 1.293 | 0.01123 | -0.074 | 115.106
8 | 1.341 | 0.01184 | -0.075 | 113.31
8.5 | 1.388 | 0.01237 | -0.076 | 112.169
9 | 1.432 | 0.01293 | -0.077 | 110.69
9.5 | 1.473 | 0.01346 | -0.078 | 109.454
10 | 1.511 | 0.01414 | -0.079 | 106.898
10.5 | 1.544 | 0.01486 | -0.08 | 103.93
11 | 1.572 | 0.0156 | -0.081 | 100.777
11.5 | 1.595 | 0.01641 | -0.082 | 97.247
12 | 1.614 | 0.01725 | -0.082 | 93.544
12.5 | 1.627 | 0.01818 | -0.083 | 89.483
13 | 1.634 | 0.01917 | -0.084 | 85.216
13.5 | 1.631 | 0.02031 | -0.085 | 80.322
14 | 1.623 | 0.02144 | -0.086 | 75.726
14.5 | 1.609 | 0.02292 | -0.087 | 70.194
15 | 1.59 | 0.02411 | -0.088 | 65.942
15.5 | 1.565 | 0.0259 | -0.089 | 60.427
16 | 1.533 | 0.02739 | -0.089 | 55.98
16.5 | 1.491 | 0.02892 | -0.09 | 51.569
17 | 1.445 | 0.03086 | -0.091 | 46.833
17.5 | 1.395 | 0.03362 | -0.092 | 41.483
18 | 1.342 | 0.03637 | -0.092 | 36.905

## 130. Re 16M Mach 0.00 (2)
BIGFOIL.COM POLAR EXPORT
NACA66-716 a=0.0
NACA66-716 a=0.0 |  |  |  | Cl Max: | 1.7645 | at alpha= | 20 | deg
XFOIL ncrit=9 |  |  |  | L/D Max: | 164.693 | at alpha= | 3.5 | deg
Re: | 16000000 |  |  | Cd Min: | 0.05677 | at alpha= | 20 | deg
Mach: | 0 |  |  | Cl=0 at alpha= | -3.7552 | deg
|  |  |  | @ Cl=0.1, Cd= | 0.0049528
|  |  |  | @ Cl=0.4, Cd= | 0.005168
|  |  |  | @ Cl=0.6, Cd= | 0.0054012
alpha (deg) | Cl | Cd | Cm | Cl/Cd
-18 | -1.2343 | 0.02947 | -0.0941 | -41.8833
-17.5 | -1.2651 | 0.02453 | -0.0864 | -51.5736
-17 | -1.2536 | 0.02261 | -0.0817 | -55.4445
-16.5 | -1.2399 | 0.02083 | -0.0766 | -59.5247
-16 | -1.2293 | 0.01882 | -0.0705 | -65.3188
-15.5 | -1.2031 | 0.01742 | -0.0666 | -69.0643
-15 | -1.1637 | 0.01657 | -0.0646 | -70.2293
-14.5 | -1.1247 | 0.01537 | -0.0627 | -73.175
-14 | -1.083 | 0.01423 | -0.061 | -76.1068
-13.5 | -1.0381 | 0.01334 | -0.0599 | -77.8186
-13 | -0.9915 | 0.01251 | -0.0589 | -79.2566
-12.5 | -0.9425 | 0.01191 | -0.0583 | -79.1352
-12 | -0.8966 | 0.01063 | -0.0572 | -84.3462
-11.5 | -0.8461 | 0.01005 | -0.0567 | -84.1891
-11 | -0.7944 | 0.00956 | -0.0564 | -83.0962
-10.5 | -0.7421 | 0.00912 | -0.0562 | -81.3706
-10 | -0.6889 | 0.00876 | -0.0562 | -78.6416
-9.5 | -0.6358 | 0.00835 | -0.0561 | -76.1437
-9 | -0.5818 | 0.00804 | -0.0562 | -72.3632
-8.5 | -0.5279 | 0.00766 | -0.0563 | -68.9164
-8 | -0.4732 | 0.00734 | -0.0565 | -64.4687
-7.5 | -0.4186 | 0.00701 | -0.0566 | -59.7147
-7 | -0.3631 | 0.00676 | -0.057 | -53.713
-6.5 | -0.3082 | 0.00647 | -0.0572 | -47.6352
-6 | -0.2528 | 0.00619 | -0.0575 | -40.8401
-5.5 | -0.1969 | 0.00592 | -0.0579 | -33.2601
-5 | -0.1433 | 0.00549 | -0.058 | -26.102
-4.5 | -0.0861 | 0.00533 | -0.0586 | -16.1538
-4 | -0.0284 | 0.00522 | -0.0595 | -5.4406
-3.5 | 0.0296 | 0.00509 | -0.0603 | 5.8153
-3 | 0.0875 | 0.00497 | -0.0612 | 17.6056
-2.5 | 0.1455 | 0.00489 | -0.0621 | 29.7546
-2 | 0.2034 | 0.00486 | -0.063 | 41.8519
-1.5 | 0.2601 | 0.00493 | -0.0638 | 52.7586
-1 | 0.3164 | 0.00503 | -0.0644 | 62.9026
-0.5 | 0.373 | 0.00512 | -0.0652 | 72.8516
0 | 0.4292 | 0.00522 | -0.0659 | 82.2222
0.5 | 0.4855 | 0.00531 | -0.0666 | 91.4313
1 | 0.5415 | 0.00541 | -0.0673 | 100.0924
1.5 | 0.5971 | 0.00548 | -0.0679 | 108.9599
2 | 0.6409 | 0.00429 | -0.0668 | 149.3939
2.5 | 0.696 | 0.00441 | -0.0674 | 157.8231
3 | 0.7504 | 0.00462 | -0.0678 | 162.4242
3.5 | 0.8037 | 0.00488 | -0.0681 | 164.6926
4 | 0.8543 | 0.0052 | -0.0678 | 164.2885
4.5 | 0.9029 | 0.00556 | -0.0672 | 162.3921
5 | 0.9455 | 0.00606 | -0.0654 | 156.0231
5.5 | 0.9867 | 0.00651 | -0.0634 | 151.5668
6 | 1.012 | 0.00697 | -0.058 | 145.1937
6.5 | 1.0265 | 0.00781 | -0.0509 | 131.4341
7.5 | 1.0799 | 0.00939 | -0.0423 | 115.0053
8 | 1.1054 | 0.01037 | -0.0382 | 106.5959
8.5 | 1.1302 | 0.01144 | -0.0342 | 98.7937
9 | 1.1587 | 0.01246 | -0.031 | 92.9936
9.5 | 1.1927 | 0.01328 | -0.0288 | 89.8117
10 | 1.2271 | 0.01412 | -0.0267 | 86.9051
10.5 | 1.2613 | 0.015 | -0.0247 | 84.0867
11 | 1.2942 | 0.01594 | -0.0227 | 81.192
11.5 | 1.326 | 0.01698 | -0.0207 | 78.0919
12 | 1.3592 | 0.01799 | -0.0189 | 75.5531
12.5 | 1.3875 | 0.01925 | -0.0166 | 72.0779
13 | 1.418 | 0.0204 | -0.0147 | 69.5098
13.5 | 1.4506 | 0.02166 | -0.0136 | 66.9714
14 | 1.5307 | 0.02351 | -0.0233 | 65.1085
15 | 1.5983 | 0.02724 | -0.0233 | 58.6747
15.5 | 1.6306 | 0.02925 | -0.0233 | 55.747
16 | 1.6539 | 0.03139 | -0.0218 | 52.6888
16.5 | 1.6759 | 0.03369 | -0.0204 | 49.7447
17 | 1.6962 | 0.03615 | -0.0189 | 46.9212
17.5 | 1.7115 | 0.03899 | -0.0171 | 43.8959
18 | 1.7281 | 0.0419 | -0.0158 | 41.2434
18.5 | 1.742 | 0.04511 | -0.0145 | 38.6167
19 | 1.7542 | 0.04845 | -0.0133 | 36.2064
19.5 | 1.7609 | 0.05242 | -0.012 | 33.5921
20 | 1.7645 | 0.05677 | -0.0109 | 31.0816

## 131. Re 16M Mach 0.10 (1)
BIGFOIL.COM POLAR EXPORT
NACA66-716 a=0.0
NACA66-716 a=0.0 |  |  |  | Cl Max: | 1.628 | at alpha= | 13 | deg
JavaFoil+Calcfoil stall+Eppler ext transition |  |  |  | L/D Max: | 131.859 | at alpha= | 5.5 | deg
Re: | 16000000 |  |  | Cd Min: | 0.00581 | at alpha= | 1.5 | deg
Mach: | 0.1 |  |  | Cl=0 at alpha= | -3.5 | deg
|  |  |  | @ Cl=0.1, Cd= | 0.0064777
|  |  |  | @ Cl=0.4, Cd= | 0.0066915
|  |  |  | @ Cl=0.6, Cd= | 0.006083
alpha (deg) | Cl | Cd | Cm | Cl/Cd
-17 | -0.393 | 0.12855 | -0.013 | -3.056
-16.5 | -0.409 | 0.12284 | -0.014 | -3.329
-16 | -0.425 | 0.11583 | -0.014 | -3.666
-15.5 | -0.44 | 0.11035 | -0.015 | -3.987
-15 | -0.454 | 0.10255 | -0.015 | -4.432
-14.5 | -0.468 | 0.09801 | -0.016 | -4.771
-14 | -0.479 | 0.09293 | -0.016 | -5.159
-13.5 | -0.489 | 0.08787 | -0.017 | -5.57
-13 | -0.497 | 0.0843 | -0.017 | -5.897
-12.5 | -0.502 | 0.07956 | -0.018 | -6.315
-12 | -0.505 | 0.0741 | -0.018 | -6.812
-11.5 | -0.504 | 0.06998 | -0.019 | -7.198
-11 | -0.499 | 0.0657 | -0.019 | -7.599
-10.5 | -0.491 | 0.06217 | -0.02 | -7.895
-10 | -0.478 | 0.05907 | -0.02 | -8.093
-9.5 | -0.462 | 0.05407 | -0.022 | -8.552
-9 | -0.442 | 0.05073 | -0.023 | -8.706
-8.5 | -0.417 | 0.04785 | -0.023 | -8.707
-8 | -0.389 | 0.0439 | -0.025 | -8.858
-7.5 | -0.437 | 0.00718 | -0.044 | -60.847
-7 | -0.392 | 0.00702 | -0.045 | -55.826
-6.5 | -0.343 | 0.00697 | -0.046 | -49.244
-6 | -0.292 | 0.00691 | -0.047 | -42.191
-5.5 | -0.237 | 0.00679 | -0.048 | -34.889
-5 | -0.18 | 0.00659 | -0.049 | -27.336
-4.5 | -0.121 | 0.00647 | -0.05 | -18.757
-4 | -0.061 | 0.00647 | -0.051 | -9.472
-3.5 | 0 | 0.00651 | -0.052 | -0.06
-3 | 0.061 | 0.00644 | -0.053 | 9.471
-2.5 | 0.123 | 0.0065 | -0.054 | 18.874
-2 | 0.185 | 0.00655 | -0.055 | 28.189
-1.5 | 0.247 | 0.00663 | -0.056 | 37.214
-1 | 0.309 | 0.00677 | -0.057 | 45.656
-0.5 | 0.372 | 0.00682 | -0.058 | 54.594
0 | 0.433 | 0.00654 | -0.059 | 66.212
0.5 | 0.492 | 0.00691 | -0.06 | 71.236
1 | 0.553 | 0.00707 | -0.061 | 78.217
1.5 | 0.613 | 0.00581 | -0.062 | 105.481
2 | 0.673 | 0.00607 | -0.063 | 110.877
2.5 | 0.733 | 0.00633 | -0.064 | 115.692
3 | 0.792 | 0.00661 | -0.065 | 119.841
3.5 | 0.852 | 0.0069 | -0.066 | 123.363
4 | 0.911 | 0.00723 | -0.067 | 125.94
4.5 | 0.969 | 0.00753 | -0.068 | 128.814
5 | 1.028 | 0.00784 | -0.069 | 131.041
5.5 | 1.086 | 0.00823 | -0.07 | 131.859
6 | 1.142 | 0.00869 | -0.071 | 131.379
6.5 | 1.196 | 0.00926 | -0.072 | 129.151
7 | 1.249 | 0.00986 | -0.073 | 126.632
7.5 | 1.298 | 0.01134 | -0.074 | 114.471
8 | 1.347 | 0.01196 | -0.075 | 112.59
8.5 | 1.393 | 0.01251 | -0.076 | 111.374
9 | 1.437 | 0.01301 | -0.077 | 110.475
9.5 | 1.478 | 0.01361 | -0.078 | 108.593
10 | 1.515 | 0.01431 | -0.079 | 105.866
10.5 | 1.548 | 0.01506 | -0.08 | 102.775
11 | 1.574 | 0.01581 | -0.081 | 99.554
11.5 | 1.596 | 0.01665 | -0.082 | 95.878
12 | 1.613 | 0.01752 | -0.083 | 92.075
12.5 | 1.624 | 0.01847 | -0.084 | 87.934
13 | 1.628 | 0.01948 | -0.085 | 83.58
13.5 | 1.623 | 0.02068 | -0.086 | 78.455
14 | 1.611 | 0.02194 | -0.086 | 73.403
14.5 | 1.592 | 0.0234 | -0.087 | 68.058
15 | 1.568 | 0.0248 | -0.088 | 63.232
15.5 | 1.539 | 0.02651 | -0.089 | 58.043
16 | 1.501 | 0.02832 | -0.09 | 53.009
16.5 | 1.453 | 0.03022 | -0.091 | 48.073
17 | 1.401 | 0.03218 | -0.091 | 43.527
17.5 | 1.344 | 0.03484 | -0.092 | 38.579
18 | 1.286 | 0.03738 | -0.093 | 34.395

## 132. Re 16M Mach 0.10 (2)
BIGFOIL.COM POLAR EXPORT
NACA66-716 a=0.0
NACA66-716 a=0.0 |  |  |  | Cl Max: | 1.7565 | at alpha= | 20 | deg
XFOIL ncrit=9 |  |  |  | L/D Max: | 165.297 | at alpha= | 3.5 | deg
Re: | 16000000 |  |  | Cd Min: | 0.05953 | at alpha= | 20 | deg
Mach: | 0.1 |  |  | Cl=0 at alpha= | -3.7586 | deg
|  |  |  | @ Cl=0.1, Cd= | 0.0049562
|  |  |  | @ Cl=0.4, Cd= | 0.0051631
|  |  |  | @ Cl=0.6, Cd= | 0.0054887
alpha (deg) | Cl | Cd | Cm | Cl/Cd
-16 | -1.1871 | 0.02317 | -0.0809 | -51.2344
-15.5 | -1.1878 | 0.02042 | -0.0732 | -58.1685
-15 | -1.154 | 0.0192 | -0.0703 | -60.1042
-14.5 | -1.123 | 0.01724 | -0.0672 | -65.1392
-12.5 | -0.9487 | 0.01255 | -0.0607 | -75.5936
-11.5 | -0.8526 | 0.01031 | -0.0587 | -82.6964
-11 | -0.8004 | 0.00978 | -0.0582 | -81.8405
-10.5 | -0.7476 | 0.00929 | -0.0578 | -80.4736
-10 | -0.6939 | 0.00889 | -0.0576 | -78.054
-9.5 | -0.6403 | 0.00846 | -0.0574 | -75.6856
-9 | -0.5857 | 0.00813 | -0.0574 | -72.0418
-8.5 | -0.5312 | 0.00773 | -0.0574 | -68.7193
-6.5 | -0.3097 | 0.00651 | -0.058 | -47.573
-6 | -0.2539 | 0.00622 | -0.0582 | -40.8199
-5.5 | -0.1977 | 0.00594 | -0.0586 | -33.2828
-5 | -0.1437 | 0.00551 | -0.0585 | -26.0799
-4.5 | -0.0863 | 0.00534 | -0.0592 | -16.161
-4 | -0.0282 | 0.00523 | -0.06 | -5.392
-3.5 | 0.0302 | 0.0051 | -0.0608 | 5.9216
-3 | 0.0885 | 0.00497 | -0.0617 | 17.8068
-2.5 | 0.1469 | 0.0049 | -0.0626 | 29.9796
-2 | 0.2051 | 0.00487 | -0.0635 | 42.115
-1.5 | 0.2622 | 0.00493 | -0.0642 | 53.1846
-1 | 0.3187 | 0.00503 | -0.0649 | 63.3598
-0.5 | 0.3757 | 0.00512 | -0.0656 | 73.3789
0 | 0.4321 | 0.00522 | -0.0663 | 82.7778
0.5 | 0.4888 | 0.00531 | -0.067 | 92.0527
1 | 0.545 | 0.00541 | -0.0677 | 100.7394
1.5 | 0.6009 | 0.00549 | -0.0683 | 109.4536
2 | 0.6448 | 0.0043 | -0.0672 | 149.9535
2.5 | 0.7001 | 0.00442 | -0.0677 | 158.3937
3 | 0.7548 | 0.00464 | -0.0682 | 162.6724
3.5 | 0.8083 | 0.00489 | -0.0684 | 165.2965
4 | 0.859 | 0.00522 | -0.068 | 164.5594
4.5 | 0.9075 | 0.00558 | -0.0673 | 162.6344
5 | 0.9495 | 0.00609 | -0.0653 | 155.9113
5.5 | 0.9899 | 0.00655 | -0.063 | 151.1298
6 | 1.0111 | 0.00704 | -0.0567 | 143.6222
6.5 | 1.0282 | 0.00788 | -0.0501 | 130.4822
7 | 1.0529 | 0.0087 | -0.0454 | 121.023
7.5 | 1.0812 | 0.00954 | -0.0414 | 113.3333
8 | 1.1063 | 0.01056 | -0.0372 | 104.7633
8.5 | 1.1309 | 0.01166 | -0.0332 | 96.9897
9 | 1.1588 | 0.01273 | -0.0298 | 91.0291
9.5 | 1.1942 | 0.01354 | -0.0277 | 88.1979
10 | 1.2278 | 0.01443 | -0.0255 | 85.0866
10.5 | 1.2615 | 0.01537 | -0.0234 | 82.0755
11 | 1.296 | 0.01629 | -0.0215 | 79.558
11.5 | 1.3269 | 0.01741 | -0.0193 | 76.2148
12 | 1.3607 | 0.01844 | -0.0175 | 73.7907
12.5 | 1.3898 | 0.01972 | -0.0153 | 70.4767
13 | 1.4182 | 0.02101 | -0.0131 | 67.5012
13.5 | 1.4557 | 0.02224 | -0.0127 | 65.4541
14 | 1.5341 | 0.02436 | -0.0222 | 62.9762
15 | 1.6011 | 0.02813 | -0.0218 | 56.9179
15.5 | 1.6308 | 0.03039 | -0.0215 | 53.6624
16 | 1.6562 | 0.03243 | -0.0201 | 51.07
16.5 | 1.6779 | 0.03483 | -0.0186 | 48.174
17 | 1.6947 | 0.03765 | -0.0168 | 45.012
17.5 | 1.7095 | 0.04068 | -0.0151 | 42.0231
18 | 1.7259 | 0.04371 | -0.0137 | 39.4852
18.5 | 1.7379 | 0.04714 | -0.0123 | 36.8668
19 | 1.7492 | 0.05072 | -0.0111 | 34.4874
19.5 | 1.7531 | 0.05509 | -0.0098 | 31.8225
20 | 1.7565 | 0.05953 | -0.0087 | 29.5061

## 133. Re 16M Mach 0.25 (1)
BIGFOIL.COM POLAR EXPORT
NACA66-716 a=0.0
NACA66-716 a=0.0 |  |  |  | Cl Max: | 1.595 | at alpha= | 12 | deg
JavaFoil+Calcfoil stall+Eppler ext transition |  |  |  | L/D Max: | 129.808 | at alpha= | 5.5 | deg
Re: | 16000000 |  |  | Cd Min: | 0.00596 | at alpha= | 1.5 | deg
Mach: | 0.25 |  |  | Cl=0 at alpha= | -3.5 | deg
|  |  |  | @ Cl=0.1, Cd= | 0.0065841
|  |  |  | @ Cl=0.4, Cd= | 0.00651
|  |  |  | @ Cl=0.6, Cd= | 0.0065306
alpha (deg) | Cl | Cd | Cm | Cl/Cd
-15 | -0.069 | 0.11362 | -0.015 | -0.606
-14.5 | -0.143 | 0.10741 | -0.015 | -1.334
-14 | -0.206 | 0.10019 | -0.016 | -2.058
-13.5 | -0.254 | 0.09454 | -0.016 | -2.69
-13 | -0.296 | 0.08877 | -0.017 | -3.33
-12.5 | -0.331 | 0.08403 | -0.017 | -3.945
-12 | -0.362 | 0.07928 | -0.018 | -4.567
-11.5 | -0.387 | 0.07317 | -0.018 | -5.291
-11 | -0.406 | 0.06885 | -0.019 | -5.897
-10.5 | -0.418 | 0.06524 | -0.02 | -6.413
-10 | -0.424 | 0.06112 | -0.02 | -6.934
-9.5 | -0.423 | 0.05687 | -0.021 | -7.43
-9 | -0.414 | 0.05366 | -0.022 | -7.713
-8.5 | -0.399 | 0.05021 | -0.022 | -7.94
-8 | -0.377 | 0.04694 | -0.023 | -8.039
-7.5 | -0.351 | 0.04292 | -0.025 | -8.18
-7 | -0.319 | 0.03982 | -0.027 | -8.021
-6.5 | -0.346 | 0.00713 | -0.047 | -48.572
-6 | -0.296 | 0.007 | -0.048 | -42.261
-5.5 | -0.241 | 0.00698 | -0.049 | -34.58
-5 | -0.184 | 0.00689 | -0.05 | -26.69
-4.5 | -0.124 | 0.00663 | -0.051 | -18.736
-4 | -0.063 | 0.00653 | -0.052 | -9.614
-3.5 | 0 | 0.00657 | -0.053 | -0.061
-3 | 0.063 | 0.00659 | -0.054 | 9.492
-2.5 | 0.126 | 0.00658 | -0.055 | 19.129
-2 | 0.19 | 0.00664 | -0.056 | 28.581
-1.5 | 0.254 | 0.0067 | -0.058 | 37.861
-1 | 0.318 | 0.00683 | -0.059 | 46.502
-0.5 | 0.382 | 0.00633 | -0.06 | 60.434
0 | 0.444 | 0.00695 | -0.061 | 63.86
0.5 | 0.505 | 0.00701 | -0.062 | 71.998
1 | 0.567 | 0.00718 | -0.063 | 78.927
1.5 | 0.629 | 0.00596 | -0.064 | 105.41
2 | 0.69 | 0.00623 | -0.065 | 110.77
2.5 | 0.752 | 0.00654 | -0.066 | 114.944
3 | 0.813 | 0.0068 | -0.067 | 119.48
3.5 | 0.873 | 0.00714 | -0.068 | 122.241
4 | 0.934 | 0.00748 | -0.069 | 124.831
4.5 | 0.994 | 0.0078 | -0.07 | 127.461
5 | 1.053 | 0.00818 | -0.071 | 128.846
5.5 | 1.113 | 0.00857 | -0.072 | 129.808
6 | 1.17 | 0.00909 | -0.073 | 128.72
6.5 | 1.225 | 0.00974 | -0.074 | 125.785
7 | 1.277 | 0.01139 | -0.075 | 112.114
7.5 | 1.328 | 0.01204 | -0.076 | 110.262
8 | 1.376 | 0.01265 | -0.077 | 108.763
8.5 | 1.421 | 0.01327 | -0.078 | 107.099
9 | 1.463 | 0.01384 | -0.079 | 105.707
9.5 | 1.501 | 0.01456 | -0.08 | 103.125
10 | 1.535 | 0.01532 | -0.081 | 100.197
10.5 | 1.562 | 0.01624 | -0.082 | 96.128
11 | 1.58 | 0.01706 | -0.083 | 92.608
11.5 | 1.591 | 0.01812 | -0.084 | 87.809
12 | 1.595 | 0.01906 | -0.085 | 83.678
12.5 | 1.59 | 0.02032 | -0.086 | 78.237
13 | 1.574 | 0.02159 | -0.087 | 72.905
13.5 | 1.543 | 0.02318 | -0.088 | 66.562
14 | 1.5 | 0.02502 | -0.088 | 59.973
14.5 | 1.448 | 0.02694 | -0.089 | 53.739
15 | 1.385 | 0.02866 | -0.09 | 48.328
15.5 | 1.312 | 0.03118 | -0.091 | 42.099
16 | 1.226 | 0.03433 | -0.091 | 35.71
16.5 | 1.121 | 0.03809 | -0.092 | 29.428
17 | 1.007 | 0.04386 | -0.092 | 22.952

## 134. Re 16M Mach 0.25 (2)
BIGFOIL.COM POLAR EXPORT
NACA66-716 a=0.0
NACA66-716 a=0.0 |  |  |  | Cl Max: | 1.7137 | at alpha= | 19 | deg
XFOIL ncrit=9 |  |  |  | L/D Max: | 167.269 | at alpha= | 3.5 | deg
Re: | 16000000 |  |  | Cd Min: | 0.14145 | at alpha= | -16.5 | deg
Mach: | 0.25 |  |  | Cl=0 at alpha= | -3.778 | deg
|  |  |  | @ Cl=0.1, Cd= | 0.0050012
|  |  |  | @ Cl=0.4, Cd= | 0.0051582
|  |  |  | @ Cl=0.6, Cd= | 0.0055157
alpha (deg) | Cl | Cd | Cm | Cl/Cd
-16.5 | -0.3831 | 0.14145 | -0.0565 | -2.7084
-16 | -0.3954 | 0.12879 | -0.0633 | -3.0701
-15.5 | -0.3903 | 0.12037 | -0.0683 | -3.2425
-15 | -0.3738 | 0.11462 | -0.072 | -3.2612
-14.5 | -0.3722 | 0.10598 | -0.077 | -3.512
-14 | -0.422 | 0.08865 | -0.087 | -4.7603
-13.5 | -0.459 | 0.07461 | -0.0962 | -6.152
-13 | -0.5641 | 0.05527 | -0.1085 | -10.2063
-12.5 | -0.5704 | 0.05168 | -0.1066 | -11.0372
-12 | -0.652 | 0.04417 | -0.096 | -14.7612
-11.5 | -0.871 | 0.01521 | -0.072 | -57.265
-11 | -0.8266 | 0.01285 | -0.0695 | -64.3268
-10.5 | -0.7751 | 0.01128 | -0.0678 | -68.7145
-10 | -0.721 | 0.0101 | -0.0664 | -71.3861
-9.5 | -0.6644 | 0.00937 | -0.0654 | -70.9072
-9 | -0.6071 | 0.00881 | -0.0646 | -68.9103
-8.5 | -0.5498 | 0.00825 | -0.0639 | -66.6424
-8 | -0.4919 | 0.00782 | -0.0634 | -62.9028
-7.5 | -0.4345 | 0.00738 | -0.0628 | -58.8753
-6.5 | -0.3181 | 0.00674 | -0.0624 | -47.1958
-6 | -0.2601 | 0.0064 | -0.0623 | -40.6406
-5.5 | -0.2017 | 0.00609 | -0.0623 | -33.1199
-5 | -0.1439 | 0.00576 | -0.0623 | -24.9826
-4.5 | -0.0869 | 0.00541 | -0.0622 | -16.0628
-4 | -0.0269 | 0.00527 | -0.0628 | -5.1044
-3.5 | 0.0337 | 0.00514 | -0.0636 | 6.5564
-3 | 0.0941 | 0.00501 | -0.0643 | 18.7824
-2.5 | 0.1544 | 0.00492 | -0.0652 | 31.3821
-1.5 | 0.2736 | 0.00494 | -0.0667 | 55.3846
-1 | 0.3319 | 0.00503 | -0.0674 | 65.9841
-0.5 | 0.3904 | 0.00514 | -0.068 | 75.9533
0 | 0.4485 | 0.00525 | -0.0687 | 85.4286
0.5 | 0.5068 | 0.00534 | -0.0694 | 94.9064
1 | 0.5644 | 0.00546 | -0.07 | 103.37
1.5 | 0.6219 | 0.00555 | -0.0705 | 112.0541
2 | 0.6661 | 0.00437 | -0.0691 | 152.4256
2.5 | 0.7227 | 0.00449 | -0.0695 | 160.9577
3 | 0.7788 | 0.00471 | -0.0698 | 165.3503
3.5 | 0.833 | 0.00498 | -0.0697 | 167.2691
4 | 0.8838 | 0.00532 | -0.069 | 166.1278
4.5 | 0.931 | 0.00571 | -0.0675 | 163.0473
5 | 0.9722 | 0.00617 | -0.0649 | 157.5689
5.5 | 0.9909 | 0.00673 | -0.0576 | 147.2363
6.5 | 1.0402 | 0.00828 | -0.0467 | 125.628
7 | 1.0625 | 0.00935 | -0.0414 | 113.6364
7.5 | 1.0867 | 0.01046 | -0.0366 | 103.891
8 | 1.1122 | 0.01163 | -0.0322 | 95.632
8.5 | 1.1366 | 0.01291 | -0.0279 | 88.0403
9 | 1.163 | 0.01421 | -0.0241 | 81.8438
9.5 | 1.1976 | 0.01521 | -0.0216 | 78.7377
10 | 1.2318 | 0.01629 | -0.0192 | 75.6169
10.5 | 1.2682 | 0.01733 | -0.0171 | 73.1795
11 | 1.3012 | 0.01855 | -0.0147 | 70.1456
11.5 | 1.3343 | 0.01984 | -0.0124 | 67.253
12 | 1.3683 | 0.02111 | -0.0103 | 64.8176
12.5 | 1.397 | 0.02271 | -0.0077 | 61.5148
13 | 1.4264 | 0.02422 | -0.0052 | 58.8935
13.5 | 1.4759 | 0.02607 | -0.0074 | 56.613
14 | 1.5252 | 0.02833 | -0.0099 | 53.8369
14.5 | 1.5682 | 0.03077 | -0.0115 | 50.9652
15 | 1.6119 | 0.03347 | -0.0135 | 48.1595
15.5 | 1.6379 | 0.03628 | -0.0124 | 45.1461
16 | 1.6568 | 0.03925 | -0.0103 | 42.2115
16.5 | 1.6746 | 0.04243 | -0.0083 | 39.4674
17 | 1.6897 | 0.04595 | -0.0065 | 36.7726
17.5 | 1.7026 | 0.04966 | -0.0047 | 34.2851
18 | 1.7092 | 0.05411 | -0.003 | 31.5875
18.5 | 1.713 | 0.05888 | -0.0015 | 29.0931
19 | 1.7137 | 0.06401 | -0.0003 | 26.7724
19.5 | 1.7137 | 0.06921 | 0.001 | 24.7609
20 | 1.691 | 0.07609 | 0.0029 | 22.2237

## 135. Re 16M Mach 0.50 (1)
BIGFOIL.COM POLAR EXPORT
NACA66-716 a=0.0
NACA66-716 a=0.0 |  |  |  | Cl Max: | 1.514 | at alpha= | 9 | deg
JavaFoil+Calcfoil stall+Eppler ext transition |  |  |  | L/D Max: | 118.847 | at alpha= | 5 | deg
Re: | 16000000 |  |  | Cd Min: | 0.00669 | at alpha= | -3 | deg
Mach: | 0.5 |  |  | Cl=0 at alpha= | -3.5 | deg
|  |  |  | @ Cl=0.1, Cd= | 0.0068122
|  |  |  | @ Cl=0.4, Cd= | 0.007264
|  |  |  | @ Cl=0.6, Cd= | 0.0077912
alpha (deg) | Cl | Cd | Cm | Cl/Cd
-20 | -0.934 | 0.16888 | -0.015 | -5.529
-19.5 | -0.906 | 0.15397 | -0.016 | -5.885
-19 | -0.879 | 0.14323 | -0.016 | -6.138
-18.5 | -0.852 | 0.13441 | -0.017 | -6.335
-18 | -0.823 | 0.13108 | -0.017 | -6.278
-17.5 | -0.796 | 0.12059 | -0.018 | -6.601
-17 | -0.768 | 0.11545 | -0.018 | -6.648
-16.5 | -0.741 | 0.10697 | -0.019 | -6.927
-16 | -0.713 | 0.10225 | -0.019 | -6.969
-15.5 | -0.687 | 0.09444 | -0.021 | -7.269
-15 | -0.659 | 0.08918 | -0.021 | -7.388
-14.5 | -0.646 | 0.06906 | -0.026 | -9.357
-14 | -0.719 | 0.01274 | -0.036 | -56.458
-13.5 | -0.567 | 0.09079 | -0.02 | -6.244
-13 | -0.539 | 0.08419 | -0.02 | -6.4
-12.5 | -0.511 | 0.07776 | -0.021 | -6.573
-12 | -0.484 | 0.07167 | -0.022 | -6.749
-11.5 | -0.456 | 0.06747 | -0.023 | -6.753
-11 | -0.429 | 0.06118 | -0.025 | -7.017
-10.5 | -0.481 | 0.01024 | -0.043 | -47.03
-10 | -0.452 | 0.00911 | -0.044 | -49.606
-9.5 | -0.419 | 0.00869 | -0.046 | -48.192
-9 | -0.311 | 0.06342 | -0.023 | -4.911
-8.5 | -0.283 | 0.0545 | -0.023 | -5.195
-8 | -0.255 | 0.04975 | -0.024 | -5.126
-7.5 | -0.227 | 0.04647 | -0.025 | -4.881
-7 | -0.198 | 0.04873 | -0.024 | -4.066
-6.5 | -0.17 | 0.04508 | -0.025 | -3.768
-6 | -0.202 | 0.041 | -0.026 | -4.915
-5.5 | -0.196 | 0.03823 | -0.028 | -5.12
-5 | -0.158 | 0.03554 | -0.029 | -4.433
-4.5 | -0.135 | 0.00725 | -0.057 | -18.636
-4 | -0.069 | 0.0071 | -0.058 | -9.713
-3.5 | 0 | 0.00709 | -0.06 | -0.062
-3 | 0.069 | 0.00669 | -0.061 | 10.377
-2.5 | 0.14 | 0.00697 | -0.062 | 20.09
-2 | 0.211 | 0.00699 | -0.063 | 30.239
-1.5 | 0.283 | 0.0071 | -0.064 | 39.831
-1 | 0.355 | 0.00719 | -0.065 | 49.338
-0.5 | 0.428 | 0.00731 | -0.066 | 58.508
0 | 0.493 | 0.0075 | -0.067 | 65.693
0.5 | 0.56 | 0.00765 | -0.068 | 73.101
1 | 0.628 | 0.00789 | -0.069 | 79.683
1.5 | 0.697 | 0.00813 | -0.071 | 85.756
2 | 0.765 | 0.0071 | -0.072 | 107.751
2.5 | 0.833 | 0.0075 | -0.073 | 111.003
3 | 0.9 | 0.0079 | -0.074 | 113.939
3.5 | 0.967 | 0.00835 | -0.075 | 115.747
4 | 1.033 | 0.00882 | -0.076 | 117.222
4.5 | 1.099 | 0.00926 | -0.078 | 118.785
5 | 1.165 | 0.0098 | -0.079 | 118.847
5.5 | 1.229 | 0.01036 | -0.08 | 118.653
6 | 1.291 | 0.01119 | -0.081 | 115.284
6.5 | 1.347 | 0.01222 | -0.082 | 110.239
7 | 1.399 | 0.01444 | -0.083 | 96.901
7.5 | 1.445 | 0.01536 | -0.084 | 94.096
8 | 1.482 | 0.01634 | -0.085 | 90.701
8.5 | 1.507 | 0.01747 | -0.086 | 86.298
9 | 1.514 | 0.01878 | -0.087 | 80.616
9.5 | 1.49 | 0.02039 | -0.088 | 73.078
10 | 1.401 | 0.02232 | -0.089 | 62.748
10.5 | 0.922 | 0.02476 | -0.09 | 37.264
11 | 0.949 | 0.02882 | -0.091 | 32.918
11.5 | 0.983 | 0.02795 | -0.092 | 35.16
12 | 1.011 | 0.03081 | -0.093 | 32.818
12.5 | 1.043 | 0.03047 | -0.094 | 34.219
13 | 1.07 | 0.0339 | -0.095 | 31.575
13.5 | 1.095 | 0.03914 | -0.096 | 27.969
14 | 1.127 | 0.0381 | -0.097 | 29.574

## 136. Re 16M Mach 0.50 (2)
BIGFOIL.COM POLAR EXPORT
NACA66-716 a=0.0
NACA66-716 a=0.0 |  |  |  | Cl Max: | 1.5537 | at alpha= | 14.5 | deg
XFOIL ncrit=9 |  |  |  | L/D Max: | 166.334 | at alpha= | 3 | deg
Re: | 16000000 |  |  | Cd Min: | 0.23075 | at alpha= | -20 | deg
Mach: | 0.5 |  |  | Cl=0 at alpha= | -3.8789 | deg
|  |  |  | @ Cl=0.1, Cd= | 0.0052725
|  |  |  | @ Cl=0.4, Cd= | 0.0051633
|  |  |  | @ Cl=0.6, Cd= | 0.0055466
alpha (deg) | Cl | Cd | Cm | Cl/Cd
-20 | -0.4345 | 0.23075 | -0.0216 | -1.883
-19.5 | -0.4111 | 0.22368 | -0.0265 | -1.8379
-19 | -0.3905 | 0.21552 | -0.0315 | -1.8119
-18.5 | -0.3681 | 0.20802 | -0.0363 | -1.7695
-18 | -0.3477 | 0.19965 | -0.041 | -1.7415
-17.5 | -0.3271 | 0.19151 | -0.0457 | -1.708
-17 | -0.3074 | 0.18314 | -0.0504 | -1.6785
-16.5 | -0.2877 | 0.17499 | -0.055 | -1.6441
-16 | -0.2681 | 0.16711 | -0.0596 | -1.6043
-15.5 | -0.2496 | 0.1591 | -0.0643 | -1.5688
-15 | -0.2216 | 0.15406 | -0.0684 | -1.4384
-14.5 | -0.2031 | 0.14616 | -0.073 | -1.3896
-14 | -0.1922 | 0.13648 | -0.0778 | -1.4083
-13.5 | -0.1834 | 0.12685 | -0.0827 | -1.4458
-13 | -0.1809 | 0.11654 | -0.0881 | -1.5523
-12.5 | -0.1771 | 0.10715 | -0.0933 | -1.6528
-12 | -0.1746 | 0.09802 | -0.0985 | -1.7813
-11.5 | -0.1714 | 0.08952 | -0.1034 | -1.9147
-11 | -0.17 | 0.08125 | -0.1082 | -2.0923
-10.5 | -0.1745 | 0.07258 | -0.1134 | -2.4042
-10 | -0.1833 | 0.06349 | -0.1199 | -2.8871
-9.5 | -0.2091 | 0.05422 | -0.1265 | -3.8565
-9 | -0.2406 | 0.04766 | -0.1257 | -5.0483
-8.5 | -0.279 | 0.0428 | -0.1182 | -6.5187
-8 | -0.3031 | 0.03699 | -0.111 | -8.1941
-7.5 | -0.3139 | 0.03055 | -0.1039 | -10.275
-7 | -0.3176 | 0.02349 | -0.0962 | -13.5206
-6.5 | -0.3132 | 0.01572 | -0.0886 | -19.9237
-6 | -0.2757 | 0.00836 | -0.0852 | -32.9785
-5.5 | -0.2122 | 0.00701 | -0.0826 | -30.271
-5 | -0.1469 | 0.00642 | -0.0804 | -22.8816
-4.5 | -0.08 | 0.00604 | -0.079 | -13.245
-4 | -0.0169 | 0.00556 | -0.0773 | -3.0396
-3.5 | 0.0529 | 0.00536 | -0.0771 | 9.8694
-3 | 0.1229 | 0.00523 | -0.0773 | 23.499
-2.5 | 0.1915 | 0.00508 | -0.0776 | 37.6969
-2 | 0.2602 | 0.005 | -0.0781 | 52.04
-1.5 | 0.3278 | 0.00502 | -0.0786 | 65.2988
-1 | 0.3928 | 0.00515 | -0.0787 | 76.2718
-0.5 | 0.4577 | 0.00527 | -0.079 | 86.8501
0 | 0.5227 | 0.0054 | -0.0793 | 96.7963
0.5 | 0.5873 | 0.00551 | -0.0796 | 106.588
1 | 0.6498 | 0.00569 | -0.0795 | 114.2004
1.5 | 0.7121 | 0.00584 | -0.0793 | 121.9349
2 | 0.7698 | 0.00597 | -0.0782 | 128.9447
2.5 | 0.8121 | 0.00494 | -0.0747 | 164.3927
3 | 0.8666 | 0.00521 | -0.0728 | 166.334
3.5 | 0.8996 | 0.00559 | -0.0665 | 160.9302
4 | 0.9342 | 0.00615 | -0.0608 | 151.9024
4.5 | 0.9736 | 0.0068 | -0.0563 | 143.1765
5 | 1.0011 | 0.00784 | -0.05 | 127.6913
5.5 | 1.0285 | 0.00904 | -0.044 | 113.7721
6 | 1.0573 | 0.01031 | -0.0383 | 102.5509
6.5 | 1.088 | 0.01161 | -0.0332 | 93.7123
7 | 1.1135 | 0.01315 | -0.0275 | 84.6768
7.5 | 1.1405 | 0.0148 | -0.0222 | 77.0608
8 | 1.1437 | 0.01746 | -0.0143 | 65.504
8.5 | 1.1724 | 0.01935 | -0.0098 | 60.5891
9 | 1.1837 | 0.02214 | -0.0037 | 53.4643
9.5 | 1.2194 | 0.02403 | -0.0003 | 50.7449
10 | 1.2561 | 0.026 | 0.003 | 48.3115
10.5 | 1.2966 | 0.02782 | 0.0059 | 46.6068
11 | 1.3324 | 0.03006 | 0.0091 | 44.3247
11.5 | 1.3674 | 0.03248 | 0.0123 | 42.0998
12 | 1.3995 | 0.03518 | 0.0155 | 39.7811
12.5 | 1.4311 | 0.03808 | 0.0186 | 37.5814
13 | 1.4595 | 0.04124 | 0.0219 | 35.3904
13.5 | 1.4897 | 0.04486 | 0.0242 | 33.2078
14 | 1.5427 | 0.05161 | 0.018 | 29.8915
14.5 | 1.5537 | 0.06072 | 0.014 | 25.5879
16 | 1.4364 | 0.08503 | 0.0252 | 16.8929
16.5 | 1.3993 | 0.09613 | 0.0226 | 14.5563
17 | 1.3629 | 0.10834 | 0.018 | 12.5798
17.5 | 1.3306 | 0.12075 | 0.0121 | 11.0195
18 | 1.2978 | 0.13387 | 0.005 | 9.6945
18.5 | 1.2713 | 0.14661 | -0.0026 | 8.6713
19 | 1.2469 | 0.15958 | -0.0108 | 7.8136
19.5 | 1.2258 | 0.17241 | -0.0193 | 7.1098

## 137. Re 18M Mach 0.00 (1)
BIGFOIL.COM POLAR EXPORT
NACA66-716 a=0.0
NACA66-716 a=0.0 |  |  |  | Cl Max: | 1.635 | at alpha= | 13 | deg
JavaFoil+Calcfoil stall+Eppler ext transition |  |  |  | L/D Max: | 133.127 | at alpha= | 5.5 | deg
Re: | 18000000 |  |  | Cd Min: | 0.00579 | at alpha= | 1.5 | deg
Mach: | 0 |  |  | Cl=0 at alpha= | -3.5 | deg
|  |  |  | @ Cl=0.1, Cd= | 0.0064275
|  |  |  | @ Cl=0.4, Cd= | 0.0068619
|  |  |  | @ Cl=0.6, Cd= | 0.0059867
alpha (deg) | Cl | Cd | Cm | Cl/Cd
-17.5 | -0.424 | 0.13039 | -0.013 | -3.253
-17 | -0.438 | 0.12641 | -0.014 | -3.465
-16.5 | -0.452 | 0.12041 | -0.014 | -3.751
-16 | -0.465 | 0.11473 | -0.014 | -4.051
-15.5 | -0.477 | 0.10821 | -0.015 | -4.41
-15 | -0.489 | 0.10119 | -0.015 | -4.832
-14.5 | -0.499 | 0.09688 | -0.016 | -5.151
-14 | -0.508 | 0.09202 | -0.016 | -5.518
-13.5 | -0.514 | 0.08729 | -0.017 | -5.893
-13 | -0.519 | 0.08266 | -0.017 | -6.281
-12.5 | -0.521 | 0.07816 | -0.018 | -6.671
-12 | -0.521 | 0.07379 | -0.018 | -7.057
-11.5 | -0.517 | 0.06873 | -0.019 | -7.524
-11 | -0.51 | 0.06511 | -0.019 | -7.831
-10.5 | -0.499 | 0.06164 | -0.02 | -8.098
-10 | -0.485 | 0.05774 | -0.021 | -8.4
-9.5 | -0.466 | 0.05439 | -0.021 | -8.573
-9 | -0.446 | 0.04961 | -0.023 | -8.983
-8.5 | -0.419 | 0.04726 | -0.024 | -8.862
-8 | -0.391 | 0.04297 | -0.026 | -9.09
-7.5 | -0.437 | 0.00724 | -0.044 | -60.354
-7 | -0.392 | 0.0071 | -0.045 | -55.162
-6.5 | -0.343 | 0.00696 | -0.045 | -49.253
-6 | -0.291 | 0.00688 | -0.046 | -42.234
-5.5 | -0.236 | 0.00676 | -0.047 | -34.933
-5 | -0.179 | 0.00651 | -0.048 | -27.564
-4.5 | -0.121 | 0.00647 | -0.05 | -18.683
-4 | -0.061 | 0.00648 | -0.051 | -9.418
-3.5 | 0 | 0.00643 | -0.052 | -0.06
-3 | 0.061 | 0.00637 | -0.053 | 9.529
-2.5 | 0.122 | 0.00646 | -0.054 | 18.898
-2 | 0.184 | 0.0065 | -0.055 | 28.254
-1.5 | 0.246 | 0.00657 | -0.056 | 37.367
-1 | 0.308 | 0.00668 | -0.057 | 46.048
-0.5 | 0.37 | 0.00677 | -0.058 | 54.74
0 | 0.432 | 0.00696 | -0.059 | 62.132
0.5 | 0.49 | 0.00627 | -0.06 | 78.111
1 | 0.55 | 0.00697 | -0.061 | 78.907
1.5 | 0.61 | 0.00579 | -0.062 | 105.402
2 | 0.67 | 0.00605 | -0.063 | 110.795
2.5 | 0.73 | 0.00627 | -0.064 | 116.414
3 | 0.789 | 0.00656 | -0.065 | 120.242
3.5 | 0.848 | 0.00683 | -0.066 | 124.138
4 | 0.907 | 0.00712 | -0.067 | 127.417
4.5 | 0.965 | 0.0074 | -0.068 | 130.453
5 | 1.023 | 0.00774 | -0.069 | 132.29
5.5 | 1.081 | 0.00812 | -0.07 | 133.127
6 | 1.137 | 0.00861 | -0.071 | 132.12
6.5 | 1.191 | 0.00916 | -0.072 | 130.03
7 | 1.243 | 0.01052 | -0.073 | 118.178
7.5 | 1.294 | 0.01109 | -0.074 | 116.681
8 | 1.342 | 0.01161 | -0.075 | 115.654
8.5 | 1.389 | 0.01211 | -0.076 | 114.728
9 | 1.433 | 0.01267 | -0.077 | 113.09
9.5 | 1.474 | 0.01317 | -0.078 | 111.927
10 | 1.512 | 0.01383 | -0.079 | 109.343
10.5 | 1.545 | 0.01454 | -0.08 | 106.324
11 | 1.573 | 0.01531 | -0.081 | 102.784
11.5 | 1.596 | 0.01603 | -0.082 | 99.555
12 | 1.615 | 0.01687 | -0.083 | 95.742
12.5 | 1.628 | 0.01778 | -0.083 | 91.582
13 | 1.635 | 0.01873 | -0.084 | 87.296
13.5 | 1.633 | 0.01988 | -0.085 | 82.126
14 | 1.624 | 0.02106 | -0.086 | 77.126
14.5 | 1.61 | 0.02238 | -0.087 | 71.946
15 | 1.591 | 0.02378 | -0.088 | 66.893
15.5 | 1.566 | 0.02527 | -0.089 | 61.959
16 | 1.534 | 0.027 | -0.089 | 56.824
16.5 | 1.492 | 0.02848 | -0.09 | 52.404
17 | 1.446 | 0.03043 | -0.091 | 47.518
17.5 | 1.396 | 0.03286 | -0.092 | 42.485
18 | 1.343 | 0.03548 | -0.092 | 37.865

## 138. Re 18M Mach 0.00 (2)
BIGFOIL.COM POLAR EXPORT
NACA66-716 a=0.0
NACA66-716 a=0.0 |  |  |  | Cl Max: | 1.7792 | at alpha= | 20 | deg
XFOIL ncrit=9 |  |  |  | L/D Max: | 164.172 | at alpha= | 3.5 | deg
Re: | 18000000 |  |  | Cd Min: | 0.0557 | at alpha= | 20 | deg
Mach: | 0 |  |  | Cl=0 at alpha= | -99 | deg
|  |  |  | @ Cl=0.1, Cd= | 0.00521
|  |  |  | @ Cl=0.4, Cd= | 0.00521
|  |  |  | @ Cl=0.6, Cd= | 0.0053838
alpha (deg) | Cl | Cd | Cm | Cl/Cd
0 | 0.4281 | 0.00521 | -0.0657 | 82.1689
0.5 | 0.4844 | 0.0053 | -0.0664 | 91.3962
1 | 0.5405 | 0.0054 | -0.0671 | 100.0926
1.5 | 0.5963 | 0.00548 | -0.0678 | 108.8139
2 | 0.6409 | 0.00432 | -0.0668 | 148.3565
2.5 | 0.6953 | 0.00443 | -0.0673 | 156.9526
3 | 0.7499 | 0.00463 | -0.0678 | 161.9654
3.5 | 0.8028 | 0.00489 | -0.0679 | 164.1718
4 | 0.8536 | 0.00521 | -0.0677 | 163.8388
4.5 | 0.9019 | 0.00558 | -0.067 | 161.6308
5 | 0.9453 | 0.00605 | -0.0654 | 156.2479
5.5 | 0.9864 | 0.0065 | -0.0633 | 151.7538
6 | 1.0092 | 0.00702 | -0.0574 | 143.7607
6.5 | 1.0256 | 0.00781 | -0.0507 | 131.3188
7 | 1.0531 | 0.00855 | -0.0464 | 123.1696
7.5 | 1.0811 | 0.00934 | -0.0425 | 115.7495
8 | 1.1071 | 0.01029 | -0.0385 | 107.5899
8.5 | 1.1323 | 0.01134 | -0.0345 | 99.8501
9 | 1.1645 | 0.0122 | -0.0318 | 95.4508
9.5 | 1.1988 | 0.013 | -0.0296 | 92.2154
10 | 1.2345 | 0.0138 | -0.0277 | 89.4565
10.5 | 1.2679 | 0.01467 | -0.0256 | 86.4281
11 | 1.3011 | 0.01561 | -0.0236 | 83.3504
11.5 | 1.3349 | 0.01655 | -0.0218 | 80.6586
12 | 1.3664 | 0.01762 | -0.0198 | 77.5482
12.5 | 1.3956 | 0.01884 | -0.0176 | 74.0764
13 | 1.4272 | 0.01996 | -0.0159 | 71.503
13.5 | 1.4527 | 0.02131 | -0.0133 | 68.1699
14 | 1.509 | 0.02275 | -0.0175 | 66.3297
14.5 | 1.5851 | 0.02483 | -0.0268 | 63.8381
15.5 | 1.6346 | 0.02858 | -0.0231 | 57.1938
16 | 1.6649 | 0.03075 | -0.023 | 54.1431
16.5 | 1.6882 | 0.0329 | -0.0216 | 51.3131
17 | 1.7072 | 0.03545 | -0.02 | 48.158
17.5 | 1.7241 | 0.03818 | -0.0184 | 45.1572
18 | 1.7407 | 0.04106 | -0.017 | 42.3941
18.5 | 1.7534 | 0.04434 | -0.0156 | 39.5444
19 | 1.7665 | 0.04759 | -0.0144 | 37.1191
19.5 | 1.7727 | 0.05159 | -0.013 | 34.3613
20 | 1.7792 | 0.0557 | -0.012 | 31.9425

## 139. Re 18M Mach 0.10 (1)
BIGFOIL.COM POLAR EXPORT
NACA66-716 a=0.0
NACA66-716 a=0.0 |  |  |  | Cl Max: | 1.629 | at alpha= | 13 | deg
JavaFoil+Calcfoil stall+Eppler ext transition |  |  |  | L/D Max: | 132.806 | at alpha= | 5.5 | deg
Re: | 18000000 |  |  | Cd Min: | 0.00583 | at alpha= | 1.5 | deg
Mach: | 0.1 |  |  | Cl=0 at alpha= | -3.5 | deg
|  |  |  | @ Cl=0.1, Cd= | 0.0064726
|  |  |  | @ Cl=0.4, Cd= | 0.0066784
|  |  |  | @ Cl=0.6, Cd= | 0.0060878
alpha (deg) | Cl | Cd | Cm | Cl/Cd
-17 | -0.393 | 0.12925 | -0.013 | -3.04
-16.5 | -0.409 | 0.12113 | -0.014 | -3.377
-16 | -0.425 | 0.11556 | -0.014 | -3.676
-15.5 | -0.44 | 0.1101 | -0.015 | -3.996
-15 | -0.455 | 0.10227 | -0.015 | -4.445
-14.5 | -0.468 | 0.09775 | -0.016 | -4.784
-14 | -0.48 | 0.09265 | -0.016 | -5.175
-13.5 | -0.49 | 0.08765 | -0.017 | -5.585
-13 | -0.497 | 0.08304 | -0.017 | -5.987
-12.5 | -0.502 | 0.07843 | -0.018 | -6.406
-12 | -0.505 | 0.07396 | -0.018 | -6.824
-11.5 | -0.504 | 0.0694 | -0.019 | -7.262
-11 | -0.499 | 0.06565 | -0.019 | -7.606
-10.5 | -0.491 | 0.06175 | -0.02 | -7.949
-10 | -0.478 | 0.05825 | -0.021 | -8.214
-9.5 | -0.462 | 0.05497 | -0.021 | -8.397
-9 | -0.442 | 0.05047 | -0.023 | -8.754
-8.5 | -0.416 | 0.04801 | -0.023 | -8.674
-8 | -0.389 | 0.04411 | -0.025 | -8.809
-7.5 | -0.437 | 0.00732 | -0.044 | -59.683
-7 | -0.392 | 0.00715 | -0.045 | -54.856
-6.5 | -0.343 | 0.00694 | -0.046 | -49.501
-6 | -0.292 | 0.0069 | -0.047 | -42.252
-5.5 | -0.237 | 0.0068 | -0.048 | -34.872
-5 | -0.18 | 0.00654 | -0.049 | -27.526
-4.5 | -0.121 | 0.00647 | -0.05 | -18.768
-4 | -0.061 | 0.00645 | -0.051 | -9.501
-3.5 | 0 | 0.00649 | -0.052 | -0.06
-3 | 0.061 | 0.00646 | -0.053 | 9.435
-2.5 | 0.123 | 0.00648 | -0.054 | 18.927
-2 | 0.185 | 0.00649 | -0.055 | 28.475
-1.5 | 0.247 | 0.00654 | -0.056 | 37.718
-1 | 0.309 | 0.00669 | -0.057 | 46.196
-0.5 | 0.372 | 0.00685 | -0.058 | 54.326
0 | 0.434 | 0.00647 | -0.059 | 66.988
0.5 | 0.492 | 0.00627 | -0.06 | 78.582
1 | 0.553 | 0.00702 | -0.061 | 78.76
1.5 | 0.613 | 0.00583 | -0.062 | 105.239
2 | 0.673 | 0.00607 | -0.063 | 110.984
2.5 | 0.733 | 0.00631 | -0.064 | 116.181
3 | 0.793 | 0.00659 | -0.065 | 120.323
3.5 | 0.852 | 0.00687 | -0.066 | 124.085
4 | 0.911 | 0.00717 | -0.067 | 127.021
4.5 | 0.97 | 0.00744 | -0.068 | 130.399
5 | 1.028 | 0.00778 | -0.069 | 132.098
5.5 | 1.086 | 0.00818 | -0.07 | 132.806
6 | 1.142 | 0.00867 | -0.071 | 131.817
6.5 | 1.197 | 0.00924 | -0.072 | 129.54
7 | 1.248 | 0.01063 | -0.073 | 117.486
7.5 | 1.299 | 0.01121 | -0.074 | 115.922
8 | 1.348 | 0.01173 | -0.075 | 114.919
8.5 | 1.394 | 0.01224 | -0.076 | 113.874
9 | 1.438 | 0.01282 | -0.077 | 112.108
9.5 | 1.479 | 0.01336 | -0.078 | 110.706
10 | 1.516 | 0.01405 | -0.079 | 107.945
10.5 | 1.549 | 0.01477 | -0.08 | 104.856
11 | 1.576 | 0.01547 | -0.081 | 101.865
11.5 | 1.597 | 0.01627 | -0.082 | 98.154
12 | 1.614 | 0.01712 | -0.083 | 94.288
12.5 | 1.625 | 0.01808 | -0.084 | 89.922
13 | 1.629 | 0.01906 | -0.085 | 85.483
13.5 | 1.624 | 0.02024 | -0.086 | 80.219
14 | 1.611 | 0.02163 | -0.087 | 74.491
14.5 | 1.593 | 0.02284 | -0.087 | 69.765
15 | 1.57 | 0.02424 | -0.088 | 64.737
15.5 | 1.54 | 0.02592 | -0.089 | 59.415
16 | 1.502 | 0.02768 | -0.09 | 54.282
16.5 | 1.454 | 0.02953 | -0.091 | 49.249
17 | 1.402 | 0.0314 | -0.091 | 44.648
17.5 | 1.345 | 0.03436 | -0.092 | 39.131
18 | 1.286 | 0.03705 | -0.093 | 34.712

## 140. Re 18M Mach 0.10 (2)
BIGFOIL.COM POLAR EXPORT
NACA66-716 a=0.0
NACA66-716 a=0.0 |  |  |  | Cl Max: | 1.7711 | at alpha= | 20 | deg
XFOIL ncrit=9 |  |  |  | L/D Max: | 164.44 | at alpha= | 3.5 | deg
Re: | 18000000 |  |  | Cd Min: | 0.05847 | at alpha= | 20 | deg
Mach: | 0.1 |  |  | Cl=0 at alpha= | -3.7513 | deg
|  |  |  | @ Cl=0.1, Cd= | 0.0048972
|  |  |  | @ Cl=0.4, Cd= | 0.0051665
|  |  |  | @ Cl=0.6, Cd= | 0.0054899
alpha (deg) | Cl | Cd | Cm | Cl/Cd
-17 | -1.2001 | 0.02758 | -0.0922 | -43.5134
-16.5 | -1.2192 | 0.02354 | -0.0844 | -51.7927
-16 | -1.2256 | 0.02038 | -0.0764 | -60.1374
-15.5 | -1.2093 | 0.01853 | -0.0708 | -65.2617
-15 | -1.1723 | 0.01743 | -0.0682 | -67.2576
-14.5 | -1.1356 | 0.01596 | -0.0657 | -71.1529
-14 | -1.095 | 0.01462 | -0.0636 | -74.8974
-13.5 | -1.0503 | 0.0136 | -0.0621 | -77.2279
-13 | -1.0032 | 0.01271 | -0.0609 | -78.93
-12.5 | -0.9539 | 0.01198 | -0.06 | -79.6244
-12 | -0.904 | 0.01121 | -0.0592 | -80.6423
-11.5 | -0.856 | 0.01006 | -0.0581 | -85.0895
-11 | -0.8036 | 0.00955 | -0.0577 | -84.1466
-10.5 | -0.7507 | 0.00907 | -0.0573 | -82.7674
-10 | -0.6969 | 0.00867 | -0.0571 | -80.3806
-9.5 | -0.6431 | 0.00826 | -0.057 | -77.8571
-9 | -0.5883 | 0.00792 | -0.0569 | -74.2803
-8.5 | -0.5337 | 0.00754 | -0.0569 | -70.7825
-7 | -0.3672 | 0.00666 | -0.0574 | -55.1351
-6.5 | -0.3112 | 0.00639 | -0.0577 | -48.7011
-6 | -0.255 | 0.00611 | -0.058 | -41.7349
-5.5 | -0.1989 | 0.00583 | -0.0584 | -34.1166
-5 | -0.1449 | 0.00541 | -0.0583 | -26.7837
-4.5 | -0.0874 | 0.00525 | -0.059 | -16.6476
-4 | -0.0291 | 0.00512 | -0.0598 | -5.6836
-3.5 | 0.0294 | 0.005 | -0.0607 | 5.88
-3 | 0.0876 | 0.00491 | -0.0615 | 17.8411
-2.5 | 0.1457 | 0.00485 | -0.0624 | 30.0412
-1.5 | 0.2603 | 0.00497 | -0.0639 | 52.3742
-1 | 0.3171 | 0.00505 | -0.0646 | 62.7921
0 | 0.431 | 0.00521 | -0.0661 | 82.7255
0.5 | 0.4877 | 0.0053 | -0.0669 | 92.0189
1 | 0.544 | 0.00541 | -0.0675 | 100.5545
1.5 | 0.6001 | 0.00549 | -0.0682 | 109.3078
2 | 0.6448 | 0.00433 | -0.0672 | 148.9145
2.5 | 0.6994 | 0.00444 | -0.0676 | 157.5225
3 | 0.7544 | 0.00464 | -0.0681 | 162.5862
3.5 | 0.8074 | 0.00491 | -0.0682 | 164.4399
4 | 0.8582 | 0.00523 | -0.0679 | 164.0918
4.5 | 0.9066 | 0.0056 | -0.0672 | 161.8929
5 | 0.9495 | 0.00607 | -0.0654 | 156.425
5.5 | 0.9895 | 0.00654 | -0.063 | 151.2997
6 | 1.009 | 0.00707 | -0.0563 | 142.7157
6.5 | 1.0264 | 0.0079 | -0.0498 | 129.9241
7 | 1.0532 | 0.00868 | -0.0454 | 121.3364
7.5 | 1.0822 | 0.00948 | -0.0416 | 114.1561
8 | 1.1084 | 0.01046 | -0.0375 | 105.9656
8.5 | 1.1332 | 0.01155 | -0.0335 | 98.1126
9 | 1.166 | 0.01243 | -0.0308 | 93.8053
9.5 | 1.1999 | 0.01327 | -0.0285 | 90.422
10 | 1.2341 | 0.01415 | -0.0264 | 87.2155
10.5 | 1.2697 | 0.01497 | -0.0245 | 84.8163
11 | 1.3024 | 0.01597 | -0.0224 | 81.5529
11.5 | 1.335 | 0.01701 | -0.0203 | 78.4832
12 | 1.3687 | 0.01802 | -0.0185 | 75.9545
12.5 | 1.3973 | 0.01933 | -0.0162 | 72.2866
13 | 1.4281 | 0.02053 | -0.0143 | 69.5616
14 | 1.5128 | 0.02357 | -0.0165 | 64.1833
14.5 | 1.5896 | 0.02562 | -0.0256 | 62.0453
15 | 1.5937 | 0.02741 | -0.0192 | 58.143
15.5 | 1.6369 | 0.02961 | -0.0215 | 55.282
16 | 1.6673 | 0.03176 | -0.0213 | 52.4969
16.5 | 1.688 | 0.03423 | -0.0196 | 49.3135
17 | 1.7055 | 0.03699 | -0.0179 | 46.1071
17.5 | 1.724 | 0.03968 | -0.0164 | 43.4476
18 | 1.7414 | 0.04257 | -0.015 | 40.9067
18.5 | 1.7518 | 0.04613 | -0.0134 | 37.9753
19 | 1.7633 | 0.04967 | -0.0122 | 35.5003
19.5 | 1.7679 | 0.05397 | -0.0108 | 32.7571
20 | 1.7711 | 0.05847 | -0.0098 | 30.2907

## 141. Re 18M Mach 0.25 (1)
BIGFOIL.COM POLAR EXPORT
NACA66-716 a=0.0
NACA66-716 a=0.0 |  |  |  | Cl Max: | 1.596 | at alpha= | 12 | deg
JavaFoil+Calcfoil stall+Eppler ext transition |  |  |  | L/D Max: | 130.641 | at alpha= | 5.5 | deg
Re: | 18000000 |  |  | Cd Min: | 0.00623 | at alpha= | 2 | deg
Mach: | 0.25 |  |  | Cl=0 at alpha= | -3.5 | deg
|  |  |  | @ Cl=0.1, Cd= | 0.0065617
|  |  |  | @ Cl=0.4, Cd= | 0.0064284
|  |  |  | @ Cl=0.6, Cd= | 0.0072258
alpha (deg) | Cl | Cd | Cm | Cl/Cd
-15 | -0.069 | 0.11434 | -0.015 | -0.602
-14.5 | -0.143 | 0.10793 | -0.015 | -1.327
-14 | -0.206 | 0.09984 | -0.016 | -2.065
-13.5 | -0.254 | 0.09332 | -0.016 | -2.725
-13 | -0.296 | 0.08813 | -0.017 | -3.354
-12.5 | -0.331 | 0.08344 | -0.017 | -3.973
-12 | -0.362 | 0.07908 | -0.018 | -4.579
-11.5 | -0.387 | 0.07296 | -0.019 | -5.307
-11 | -0.406 | 0.06864 | -0.019 | -5.916
-10.5 | -0.418 | 0.06437 | -0.02 | -6.5
-10 | -0.424 | 0.06036 | -0.02 | -7.024
-9.5 | -0.423 | 0.05635 | -0.021 | -7.498
-9 | -0.414 | 0.05335 | -0.022 | -7.759
-8.5 | -0.399 | 0.05019 | -0.022 | -7.943
-8 | -0.377 | 0.04704 | -0.023 | -8.019
-7.5 | -0.352 | 0.04262 | -0.026 | -8.248
-7 | -0.319 | 0.04006 | -0.027 | -7.967
-6.5 | -0.346 | 0.0071 | -0.047 | -48.737
-6 | -0.296 | 0.00707 | -0.048 | -41.808
-5.5 | -0.241 | 0.00693 | -0.049 | -34.831
-5 | -0.184 | 0.00685 | -0.05 | -26.857
-4.5 | -0.124 | 0.0066 | -0.051 | -18.821
-4 | -0.063 | 0.0065 | -0.052 | -9.654
-3.5 | 0 | 0.00654 | -0.053 | -0.061
-3 | 0.063 | 0.00655 | -0.054 | 9.548
-2.5 | 0.126 | 0.00657 | -0.055 | 19.172
-2 | 0.19 | 0.0066 | -0.056 | 28.724
-1.5 | 0.254 | 0.00674 | -0.058 | 37.629
-1 | 0.318 | 0.00687 | -0.059 | 46.24
-0.5 | 0.383 | 0.00625 | -0.06 | 61.196
0 | 0.444 | 0.00689 | -0.061 | 64.517
0.5 | 0.505 | 0.00704 | -0.062 | 71.761
1 | 0.567 | 0.00713 | -0.063 | 79.482
1.5 | 0.629 | 0.00731 | -0.064 | 86.084
2 | 0.69 | 0.00623 | -0.065 | 110.88
2.5 | 0.752 | 0.00649 | -0.066 | 115.81
3 | 0.813 | 0.00679 | -0.067 | 119.649
3.5 | 0.874 | 0.00711 | -0.068 | 122.921
4 | 0.934 | 0.00742 | -0.069 | 125.97
4.5 | 0.994 | 0.00772 | -0.07 | 128.763
5 | 1.054 | 0.00811 | -0.071 | 129.864
5.5 | 1.113 | 0.00852 | -0.072 | 130.641
6 | 1.17 | 0.00907 | -0.073 | 129.066
6.5 | 1.225 | 0.0097 | -0.074 | 126.354
7 | 1.278 | 0.01117 | -0.075 | 114.429
7.5 | 1.329 | 0.01181 | -0.076 | 112.548
8 | 1.377 | 0.0124 | -0.077 | 111.031
8.5 | 1.422 | 0.01301 | -0.078 | 109.335
9 | 1.464 | 0.01354 | -0.079 | 108.093
9.5 | 1.502 | 0.01426 | -0.08 | 105.322
10 | 1.536 | 0.01503 | -0.081 | 102.173
10.5 | 1.563 | 0.01588 | -0.082 | 98.367
11 | 1.581 | 0.01675 | -0.083 | 94.373
11.5 | 1.592 | 0.01771 | -0.084 | 89.894
12 | 1.596 | 0.01871 | -0.085 | 85.277
12.5 | 1.591 | 0.01988 | -0.086 | 80.035
13 | 1.575 | 0.02112 | -0.087 | 74.577
13.5 | 1.544 | 0.02263 | -0.088 | 68.209
14 | 1.502 | 0.02449 | -0.089 | 61.317
14.5 | 1.449 | 0.02628 | -0.089 | 55.119
15 | 1.386 | 0.02802 | -0.09 | 49.474
15.5 | 1.313 | 0.03042 | -0.091 | 43.182
16 | 1.226 | 0.03397 | -0.091 | 36.105
16.5 | 1.121 | 0.03804 | -0.092 | 29.461
17 | 1.008 | 0.04258 | -0.092 | 23.673

## 142. Re 18M Mach 0.25 (2)
BIGFOIL.COM POLAR EXPORT
NACA66-716 a=0.0
NACA66-716 a=0.0 |  |  |  | Cl Max: | 1.7339 | at alpha= | 19 | deg
XFOIL ncrit=9 |  |  |  | L/D Max: | 166.774 | at alpha= | 3.5 | deg
Re: | 18000000 |  |  | Cd Min: | 0.14159 | at alpha= | -16.5 | deg
Mach: | 0.25 |  |  | Cl=0 at alpha= | -3.7698 | deg
|  |  |  | @ Cl=0.1, Cd= | 0.0049396
|  |  |  | @ Cl=0.4, Cd= | 0.0051508
|  |  |  | @ Cl=0.6, Cd= | 0.0055009
alpha (deg) | Cl | Cd | Cm | Cl/Cd
-16.5 | -0.382 | 0.14159 | -0.0565 | -2.6979
-16 | -0.3959 | 0.12853 | -0.0635 | -3.0802
-15.5 | -0.3933 | 0.11958 | -0.0688 | -3.289
-15 | -0.3733 | 0.1146 | -0.0721 | -3.2574
-14.5 | -0.3723 | 0.10585 | -0.0772 | -3.5172
-14 | -0.433 | 0.08668 | -0.0883 | -4.9954
-13.5 | -0.4866 | 0.06913 | -0.1017 | -7.0389
-13 | -0.5743 | 0.05431 | -0.1086 | -10.5745
-12.5 | -0.5668 | 0.05192 | -0.1068 | -10.9168
-12 | -0.6491 | 0.04441 | -0.0962 | -14.6161
-11.5 | -0.8751 | 0.01486 | -0.0715 | -58.8896
-11 | -0.8292 | 0.01273 | -0.0691 | -65.1375
-10.5 | -0.7779 | 0.01113 | -0.0674 | -69.8922
-10 | -0.7244 | 0.00982 | -0.0659 | -73.7678
-9.5 | -0.6675 | 0.00915 | -0.0649 | -72.9508
-9 | -0.6102 | 0.00855 | -0.0641 | -71.3684
-8.5 | -0.5527 | 0.00803 | -0.0634 | -68.8294
-8 | -0.4946 | 0.00762 | -0.0629 | -64.9081
-7.5 | -0.437 | 0.00721 | -0.0624 | -60.6103
-6 | -0.2616 | 0.00628 | -0.062 | -41.6561
-5.5 | -0.2029 | 0.00599 | -0.0621 | -33.8731
-5 | -0.1448 | 0.00569 | -0.0621 | -25.4482
-4.5 | -0.088 | 0.00533 | -0.0621 | -16.5103
-4 | -0.0279 | 0.00516 | -0.0626 | -5.407
-3.5 | 0.0327 | 0.00503 | -0.0634 | 6.501
-3 | 0.093 | 0.00495 | -0.0642 | 18.7879
-2.5 | 0.1533 | 0.00486 | -0.065 | 31.5432
-2 | 0.2131 | 0.00486 | -0.0658 | 43.8477
-1.5 | 0.2717 | 0.00497 | -0.0664 | 54.668
-1 | 0.3302 | 0.00505 | -0.0671 | 65.3861
-0.5 | 0.389 | 0.00513 | -0.0678 | 75.8285
0 | 0.4472 | 0.00524 | -0.0685 | 85.3435
0.5 | 0.5056 | 0.00532 | -0.0692 | 95.0376
1 | 0.5633 | 0.00545 | -0.0698 | 103.3578
1.5 | 0.621 | 0.00553 | -0.0704 | 112.2966
2 | 0.6664 | 0.00441 | -0.0692 | 151.1111
2.5 | 0.7222 | 0.0045 | -0.0694 | 160.4889
3 | 0.7785 | 0.00471 | -0.0697 | 165.2866
3.5 | 0.8322 | 0.00499 | -0.0696 | 166.7735
4 | 0.8828 | 0.00533 | -0.0688 | 165.6285
4.5 | 0.9299 | 0.00573 | -0.0673 | 162.2862
5 | 0.971 | 0.00619 | -0.0647 | 156.8659
5.5 | 0.991 | 0.0067 | -0.0576 | 147.9104
6.5 | 1.0377 | 0.00832 | -0.0463 | 124.7236
7 | 1.0621 | 0.00932 | -0.0413 | 113.9592
7.5 | 1.0888 | 0.01036 | -0.0369 | 105.0965
8 | 1.1131 | 0.01156 | -0.0323 | 96.2889
8.5 | 1.1385 | 0.0128 | -0.0282 | 88.9453
9 | 1.1692 | 0.01392 | -0.0249 | 83.9943
9.5 | 1.204 | 0.0149 | -0.0224 | 80.8054
10.5 | 1.2746 | 0.01699 | -0.0178 | 75.0206
11 | 1.3082 | 0.01819 | -0.0155 | 71.9186
11.5 | 1.344 | 0.01933 | -0.0135 | 69.5292
12 | 1.3753 | 0.02074 | -0.0111 | 66.3115
12.5 | 1.4058 | 0.02223 | -0.0087 | 63.2389
13 | 1.4377 | 0.02365 | -0.0064 | 60.7907
13.5 | 1.4605 | 0.02538 | -0.003 | 57.5453
14 | 1.5337 | 0.02769 | -0.0105 | 55.3882
14.5 | 1.607 | 0.03052 | -0.0186 | 52.654
16.5 | 1.6884 | 0.04153 | -0.0094 | 40.6549
17 | 1.7061 | 0.04482 | -0.0076 | 38.0656
17.5 | 1.7194 | 0.04849 | -0.0058 | 35.4589
18 | 1.7215 | 0.05332 | -0.0039 | 32.2862
18.5 | 1.7288 | 0.0578 | -0.0025 | 29.91
19 | 1.7339 | 0.06249 | -0.0013 | 27.7468
19.5 | 1.73 | 0.06816 | -0.0001 | 25.3815
20 | 1.712 | 0.07505 | 0.0012 | 22.8115

## 143. Re 18M Mach 0.50 (1)
BIGFOIL.COM POLAR EXPORT
NACA66-716 a=0.0
NACA66-716 a=0.0 |  |  |  | Cl Max: | 1.515 | at alpha= | 9 | deg
JavaFoil+Calcfoil stall+Eppler ext transition |  |  |  | L/D Max: | 120.025 | at alpha= | 5 | deg
Re: | 18000000 |  |  | Cd Min: | 0.00664 | at alpha= | -3 | deg
Mach: | 0.5 |  |  | Cl=0 at alpha= | -3.5 | deg
|  |  |  | @ Cl=0.1, Cd= | 0.0067666
|  |  |  | @ Cl=0.4, Cd= | 0.0072355
|  |  |  | @ Cl=0.6, Cd= | 0.0077712
alpha (deg) | Cl | Cd | Cm | Cl/Cd
-20 | -0.934 | 0.17272 | -0.015 | -5.406
-19.5 | -0.906 | 0.15817 | -0.016 | -5.729
-19 | -0.878 | 0.14756 | -0.016 | -5.951
-18.5 | -0.851 | 0.13951 | -0.017 | -6.1
-18 | -0.822 | 0.13818 | -0.017 | -5.949
-17.5 | -0.794 | 0.13093 | -0.017 | -6.062
-17 | -0.765 | 0.12594 | -0.017 | -6.078
-16.5 | -0.738 | 0.11637 | -0.018 | -6.34
-16 | -0.71 | 0.10904 | -0.019 | -6.514
-15.5 | -0.683 | 0.10182 | -0.019 | -6.705
-15 | -0.655 | 0.09597 | -0.02 | -6.824
-14.5 | -0.645 | 0.07054 | -0.025 | -9.139
-14 | -0.716 | 0.0134 | -0.036 | -53.421
-13.5 | -0.567 | 0.0908 | -0.02 | -6.244
-13 | -0.539 | 0.08345 | -0.02 | -6.457
-12.5 | -0.511 | 0.07708 | -0.021 | -6.634
-12 | -0.484 | 0.07097 | -0.022 | -6.818
-11.5 | -0.456 | 0.06668 | -0.023 | -6.841
-11 | -0.431 | 0.05877 | -0.027 | -7.341
-10.5 | -0.484 | 0.00938 | -0.043 | -51.594
-10 | -0.453 | 0.00893 | -0.044 | -50.651
-9.5 | -0.419 | 0.00701 | -0.046 | -59.721
-9 | -0.311 | 0.06261 | -0.023 | -4.975
-8.5 | -0.283 | 0.05425 | -0.023 | -5.22
-8 | -0.255 | 0.0496 | -0.024 | -5.142
-7.5 | -0.227 | 0.04638 | -0.025 | -4.891
-7 | -0.198 | 0.04872 | -0.024 | -4.066
-6.5 | -0.17 | 0.04498 | -0.025 | -3.777
-6 | -0.202 | 0.04098 | -0.026 | -4.919
-5.5 | -0.196 | 0.03821 | -0.028 | -5.122
-5 | -0.158 | 0.03569 | -0.029 | -4.413
-4.5 | -0.135 | 0.00723 | -0.057 | -18.675
-4 | -0.069 | 0.00708 | -0.058 | -9.743
-3.5 | 0 | 0.00706 | -0.06 | -0.062
-3 | 0.069 | 0.00664 | -0.061 | 10.448
-2.5 | 0.14 | 0.00693 | -0.062 | 20.21
-2 | 0.211 | 0.00701 | -0.063 | 30.133
-1.5 | 0.283 | 0.00706 | -0.064 | 40.069
-1 | 0.355 | 0.00718 | -0.065 | 49.345
-0.5 | 0.428 | 0.00727 | -0.066 | 58.793
0 | 0.493 | 0.00749 | -0.067 | 65.827
0.5 | 0.56 | 0.00769 | -0.068 | 72.825
1 | 0.629 | 0.00783 | -0.07 | 80.28
1.5 | 0.697 | 0.00809 | -0.071 | 86.162
2 | 0.765 | 0.00709 | -0.072 | 107.971
2.5 | 0.833 | 0.00746 | -0.073 | 111.711
3 | 0.9 | 0.00787 | -0.074 | 114.378
3.5 | 0.967 | 0.00829 | -0.075 | 116.695
4 | 1.034 | 0.00873 | -0.076 | 118.499
4.5 | 1.1 | 0.00917 | -0.078 | 119.969
5 | 1.165 | 0.00971 | -0.079 | 120.025
5.5 | 1.23 | 0.01035 | -0.08 | 118.837
6 | 1.291 | 0.01122 | -0.081 | 115.071
6.5 | 1.347 | 0.01331 | -0.082 | 101.181
7 | 1.4 | 0.01425 | -0.083 | 98.249
7.5 | 1.446 | 0.01507 | -0.084 | 95.94
8 | 1.483 | 0.01601 | -0.085 | 92.646
8.5 | 1.508 | 0.01712 | -0.086 | 88.115
9 | 1.515 | 0.01845 | -0.087 | 82.106
9.5 | 1.491 | 0.01995 | -0.089 | 74.727
10 | 1.401 | 0.02183 | -0.09 | 64.206
10.5 | 0.923 | 0.02432 | -0.09 | 37.947
11 | 0.95 | 0.02828 | -0.091 | 33.581
11.5 | 0.983 | 0.02736 | -0.093 | 35.946
12 | 1.012 | 0.03009 | -0.093 | 33.629
12.5 | 1.043 | 0.0298 | -0.095 | 35.015
13 | 1.071 | 0.03305 | -0.095 | 32.404
13.5 | 1.096 | 0.03809 | -0.096 | 28.77
14 | 1.126 | 0.03865 | -0.097 | 29.131

## 144. Re 18M Mach 0.50 (2)
BIGFOIL.COM POLAR EXPORT
NACA66-716 a=0.0
NACA66-716 a=0.0 |  |  |  | Cl Max: | 1.5554 | at alpha= | 14.5 | deg
XFOIL ncrit=9 |  |  |  | L/D Max: | 167.239 | at alpha= | 3 | deg
Re: | 18000000 |  |  | Cd Min: | 0.17169 | at alpha= | 19.5 | deg
Mach: | 0.5 |  |  | Cl=0 at alpha= | -99 | deg
|  |  |  | @ Cl=0.1, Cd= | 0.0055
|  |  |  | @ Cl=0.4, Cd= | 0.0055
|  |  |  | @ Cl=0.6, Cd= | 0.0055367
alpha (deg) | Cl | Cd | Cm | Cl/Cd
0.5 | 0.5856 | 0.0055 | -0.0793 | 106.4727
1 | 0.6484 | 0.00566 | -0.0792 | 114.5583
1.5 | 0.7109 | 0.00581 | -0.0791 | 122.358
2 | 0.7701 | 0.00594 | -0.0782 | 129.6465
2.5 | 0.8109 | 0.00493 | -0.0745 | 164.4828
3 | 0.8663 | 0.00518 | -0.0728 | 167.2394
3.5 | 0.903 | 0.00551 | -0.0671 | 163.8838
4 | 0.9386 | 0.00604 | -0.0616 | 155.3974
4.5 | 0.9724 | 0.00678 | -0.0561 | 143.4218
5 | 0.998 | 0.00789 | -0.0495 | 126.4892
5.5 | 1.0251 | 0.00909 | -0.0434 | 112.7723
6.5 | 1.0861 | 0.01162 | -0.0329 | 93.4682
7 | 1.1134 | 0.0131 | -0.0274 | 84.9924
7.5 | 1.1382 | 0.01482 | -0.0218 | 76.8016
8 | 1.1454 | 0.01734 | -0.0144 | 66.0554
8.5 | 1.1706 | 0.01936 | -0.0095 | 60.4649
9 | 1.1896 | 0.02182 | -0.0041 | 54.5188
9.5 | 1.2272 | 0.02362 | -0.0009 | 51.956
10 | 1.2649 | 0.02549 | 0.0024 | 49.6234
10.5 | 1.3048 | 0.02736 | 0.0054 | 47.6901
11 | 1.3404 | 0.02959 | 0.0086 | 45.2991
11.5 | 1.3765 | 0.03192 | 0.0118 | 43.1234
12 | 1.4104 | 0.0345 | 0.015 | 40.8812
12.5 | 1.4441 | 0.03726 | 0.0181 | 38.7574
13 | 1.4738 | 0.04038 | 0.0214 | 36.4983
13.5 | 1.4976 | 0.04397 | 0.0248 | 34.0596
14 | 1.5368 | 0.0493 | 0.023 | 31.1724
14.5 | 1.5554 | 0.05829 | 0.0181 | 26.6838
16.5 | 1.4083 | 0.09516 | 0.0232 | 14.7993
17 | 1.3704 | 0.10746 | 0.0187 | 12.7527
17.5 | 1.3364 | 0.11999 | 0.0128 | 11.1376
18 | 1.3036 | 0.1331 | 0.0056 | 9.7941
18.5 | 1.2768 | 0.14585 | -0.002 | 8.7542
19 | 1.2522 | 0.15882 | -0.0101 | 7.8844
19.5 | 1.2307 | 0.17169 | -0.0186 | 7.1682

## 145. Re 20M Mach 0.00 (1)
BIGFOIL.COM POLAR EXPORT
NACA66-716 a=0.0
NACA66-716 a=0.0 |  |  |  | Cl Max: | 1.636 | at alpha= | 13 | deg
JavaFoil+Calcfoil stall+Eppler ext transition |  |  |  | L/D Max: | 133.689 | at alpha= | 5.5 | deg
Re: | 20000000 |  |  | Cd Min: | 0.00577 | at alpha= | 1.5 | deg
Mach: | 0 |  |  | Cl=0 at alpha= | -3.5 | deg
|  |  |  | @ Cl=0.1, Cd= | 0.0064228
|  |  |  | @ Cl=0.4, Cd= | 0.0067871
|  |  |  | @ Cl=0.6, Cd= | 0.0059937
alpha (deg) | Cl | Cd | Cm | Cl/Cd
-17.5 | -0.424 | 0.13042 | -0.013 | -3.253
-17 | -0.438 | 0.12572 | -0.014 | -3.484
-16.5 | -0.452 | 0.11996 | -0.014 | -3.765
-16 | -0.465 | 0.1133 | -0.014 | -4.102
-15.5 | -0.477 | 0.1082 | -0.015 | -4.411
-15 | -0.489 | 0.10081 | -0.015 | -4.851
-14.5 | -0.499 | 0.09684 | -0.016 | -5.154
-14 | -0.508 | 0.09166 | -0.016 | -5.54
-13.5 | -0.515 | 0.08722 | -0.017 | -5.899
-13 | -0.519 | 0.08237 | -0.017 | -6.303
-12.5 | -0.521 | 0.07786 | -0.018 | -6.696
-12 | -0.521 | 0.07349 | -0.018 | -7.086
-11.5 | -0.517 | 0.06866 | -0.019 | -7.531
-11 | -0.51 | 0.06501 | -0.019 | -7.846
-10.5 | -0.499 | 0.0612 | -0.02 | -8.156
-10 | -0.485 | 0.05736 | -0.021 | -8.458
-9.5 | -0.467 | 0.05327 | -0.022 | -8.772
-9 | -0.446 | 0.04927 | -0.024 | -9.051
-8.5 | -0.419 | 0.04697 | -0.024 | -8.925
-8 | -0.391 | 0.04276 | -0.026 | -9.145
-7.5 | -0.437 | 0.00725 | -0.044 | -60.301
-7 | -0.392 | 0.00704 | -0.045 | -55.631
-6.5 | -0.343 | 0.00693 | -0.046 | -49.463
-6 | -0.291 | 0.00683 | -0.046 | -42.561
-5.5 | -0.236 | 0.00675 | -0.047 | -34.998
-5 | -0.179 | 0.00653 | -0.048 | -27.45
-4.5 | -0.121 | 0.00643 | -0.05 | -18.789
-4 | -0.061 | 0.00645 | -0.051 | -9.451
-3.5 | 0 | 0.0064 | -0.052 | -0.061
-3 | 0.061 | 0.00641 | -0.053 | 9.466
-2.5 | 0.122 | 0.00643 | -0.054 | 18.978
-2 | 0.184 | 0.00644 | -0.055 | 28.537
-1.5 | 0.246 | 0.00656 | -0.056 | 37.45
-1 | 0.308 | 0.00666 | -0.057 | 46.172
-0.5 | 0.37 | 0.0067 | -0.058 | 55.303
0 | 0.432 | 0.00688 | -0.059 | 62.797
0.5 | 0.49 | 0.00623 | -0.06 | 78.666
1 | 0.551 | 0.00699 | -0.061 | 78.766
1.5 | 0.611 | 0.00577 | -0.062 | 105.806
2 | 0.67 | 0.00601 | -0.063 | 111.499
2.5 | 0.73 | 0.00626 | -0.064 | 116.677
3 | 0.789 | 0.00653 | -0.065 | 120.96
3.5 | 0.849 | 0.00679 | -0.066 | 124.95
4 | 0.907 | 0.00706 | -0.067 | 128.548
4.5 | 0.966 | 0.00735 | -0.068 | 131.435
5 | 1.024 | 0.00767 | -0.069 | 133.556
5.5 | 1.082 | 0.00809 | -0.07 | 133.689
6 | 1.137 | 0.0086 | -0.071 | 132.247
6.5 | 1.192 | 0.00909 | -0.072 | 131.101
7 | 1.244 | 0.01034 | -0.073 | 120.246
7.5 | 1.294 | 0.01091 | -0.074 | 118.611
8 | 1.343 | 0.01141 | -0.075 | 117.663
8.5 | 1.389 | 0.01191 | -0.076 | 116.659
9 | 1.434 | 0.01244 | -0.077 | 115.203
9.5 | 1.475 | 0.01295 | -0.078 | 113.883
10 | 1.513 | 0.0136 | -0.079 | 111.25
10.5 | 1.546 | 0.0143 | -0.08 | 108.143
11 | 1.574 | 0.01501 | -0.081 | 104.849
11.5 | 1.598 | 0.01573 | -0.082 | 101.55
12 | 1.616 | 0.01652 | -0.083 | 97.787
12.5 | 1.629 | 0.01748 | -0.084 | 93.199
13 | 1.636 | 0.01836 | -0.084 | 89.111
13.5 | 1.634 | 0.01948 | -0.085 | 83.858
14 | 1.625 | 0.02064 | -0.086 | 78.746
14.5 | 1.611 | 0.02194 | -0.087 | 73.439
15 | 1.592 | 0.02328 | -0.088 | 68.377
15.5 | 1.567 | 0.02479 | -0.089 | 63.203
16 | 1.535 | 0.02643 | -0.09 | 58.081
16.5 | 1.494 | 0.02792 | -0.09 | 53.491
17 | 1.447 | 0.02982 | -0.091 | 48.52
17.5 | 1.397 | 0.03251 | -0.092 | 42.956
18 | 1.344 | 0.03514 | -0.092 | 38.238

## 146. Re 20M Mach 0.00 (2)
BIGFOIL.COM POLAR EXPORT
NACA66-716 a=0.0
NACA66-716 a=0.0 |  |  |  | Cl Max: | 1.7918 | at alpha= | 20 | deg
XFOIL ncrit=9 |  |  |  | L/D Max: | 163.059 | at alpha= | 4 | deg
Re: | 20000000 |  |  | Cd Min: | 0.0547 | at alpha= | 20 | deg
Mach: | 0 |  |  | Cl=0 at alpha= | -3.7401 | deg
|  |  |  | @ Cl=0.1, Cd= | 0.0048375
|  |  |  | @ Cl=0.4, Cd= | 0.0051621
|  |  |  | @ Cl=0.6, Cd= | 0.0054283
alpha (deg) | Cl | Cd | Cm | Cl/Cd
-6 | -0.2549 | 0.00598 | -0.0572 | -42.6254
-5.5 | -0.1991 | 0.00571 | -0.0575 | -34.8687
-5 | -0.1453 | 0.00532 | -0.0576 | -27.312
-4.5 | -0.088 | 0.00515 | -0.0583 | -17.0874
-4 | -0.0301 | 0.00502 | -0.0591 | -5.996
-3.5 | 0.0278 | 0.00494 | -0.06 | 5.6275
-3 | 0.0859 | 0.00484 | -0.0609 | 17.7479
-2.5 | 0.1432 | 0.00483 | -0.0617 | 29.648
-1.5 | 0.257 | 0.00498 | -0.0632 | 51.6064
-1 | 0.3135 | 0.00505 | -0.064 | 62.0792
-0.5 | 0.3706 | 0.00511 | -0.0648 | 72.5245
0 | 0.427 | 0.00521 | -0.0655 | 81.9578
0.5 | 0.4836 | 0.00528 | -0.0663 | 91.5909
1 | 0.5395 | 0.00539 | -0.067 | 100.0928
1.5 | 0.5956 | 0.00547 | -0.0677 | 108.8848
2 | 0.6462 | 0.00499 | -0.0676 | 129.499
2.5 | 0.6948 | 0.00445 | -0.0672 | 156.1348
3 | 0.7494 | 0.00464 | -0.0677 | 161.5086
3.5 | 0.8019 | 0.00492 | -0.0678 | 162.9878
4 | 0.8528 | 0.00523 | -0.0676 | 163.0593
4.5 | 0.901 | 0.0056 | -0.0669 | 160.8929
5 | 0.9456 | 0.00603 | -0.0655 | 156.8159
5.5 | 0.9873 | 0.00647 | -0.0635 | 152.5966
6.5 | 1.0251 | 0.00781 | -0.0506 | 131.2548
7 | 1.0534 | 0.00852 | -0.0465 | 123.6385
7.5 | 1.0839 | 0.00924 | -0.043 | 117.3052
8.5 | 1.1359 | 0.0112 | -0.035 | 101.4196
9 | 1.1699 | 0.01197 | -0.0326 | 97.736
9.5 | 1.2058 | 0.01271 | -0.0306 | 94.8702
10 | 1.2398 | 0.01354 | -0.0285 | 91.5657
10.5 | 1.2737 | 0.01441 | -0.0264 | 88.39
11 | 1.3081 | 0.01527 | -0.0246 | 85.6647
11.5 | 1.3412 | 0.01623 | -0.0226 | 82.6371
12 | 1.3724 | 0.01731 | -0.0206 | 79.2837
12.5 | 1.4043 | 0.01839 | -0.0187 | 76.3622
13 | 1.4342 | 0.0196 | -0.0167 | 73.1735
13.5 | 1.4608 | 0.02097 | -0.0144 | 69.6614
14 | 1.4916 | 0.02212 | -0.0128 | 67.4322
14.5 | 1.5663 | 0.02418 | -0.0218 | 64.7767
15.5 | 1.6291 | 0.0279 | -0.0209 | 58.3907
16 | 1.6694 | 0.03014 | -0.023 | 55.3882
16.5 | 1.6978 | 0.0323 | -0.0226 | 52.5635
17 | 1.7165 | 0.03487 | -0.021 | 49.2257
17.5 | 1.7352 | 0.03746 | -0.0195 | 46.3214
18 | 1.7518 | 0.0403 | -0.018 | 43.469
18.5 | 1.7641 | 0.04358 | -0.0165 | 40.4796
19 | 1.7786 | 0.04668 | -0.0153 | 38.102
19.5 | 1.7867 | 0.05048 | -0.014 | 35.3942
20 | 1.7918 | 0.0547 | -0.0129 | 32.7569

## 147. Re 20M Mach 0.10 (1)
BIGFOIL.COM POLAR EXPORT
NACA66-716 a=0.0
NACA66-716 a=0.0 |  |  |  | Cl Max: | 1.63 | at alpha= | 13 | deg
JavaFoil+Calcfoil stall+Eppler ext transition |  |  |  | L/D Max: | 133.092 | at alpha= | 5 | deg
Re: | 20000000 |  |  | Cd Min: | 0.00581 | at alpha= | 1.5 | deg
Mach: | 0.1 |  |  | Cl=0 at alpha= | -3.5 | deg
|  |  |  | @ Cl=0.1, Cd= | 0.0064274
|  |  |  | @ Cl=0.4, Cd= | 0.0068658
|  |  |  | @ Cl=0.6, Cd= | 0.0060657
alpha (deg) | Cl | Cd | Cm | Cl/Cd
-17 | -0.393 | 0.12676 | -0.013 | -3.1
-16.5 | -0.409 | 0.12111 | -0.014 | -3.377
-16 | -0.425 | 0.11559 | -0.014 | -3.676
-15.5 | -0.44 | 0.10956 | -0.015 | -4.016
-15 | -0.455 | 0.10187 | -0.015 | -4.463
-14.5 | -0.468 | 0.0977 | -0.016 | -4.788
-14 | -0.48 | 0.09259 | -0.016 | -5.18
-13.5 | -0.49 | 0.08732 | -0.017 | -5.606
-13 | -0.497 | 0.08293 | -0.017 | -5.996
-12.5 | -0.502 | 0.07884 | -0.018 | -6.373
-12 | -0.505 | 0.07447 | -0.018 | -6.779
-11.5 | -0.504 | 0.0697 | -0.019 | -7.231
-11 | -0.499 | 0.06545 | -0.019 | -7.63
-10.5 | -0.491 | 0.06164 | -0.02 | -7.964
-10 | -0.478 | 0.0586 | -0.02 | -8.16
-9.5 | -0.462 | 0.0547 | -0.021 | -8.442
-9 | -0.442 | 0.05005 | -0.023 | -8.838
-8.5 | -0.417 | 0.04768 | -0.023 | -8.741
-8 | -0.389 | 0.04377 | -0.025 | -8.892
-7.5 | -0.437 | 0.00726 | -0.044 | -60.157
-7 | -0.392 | 0.00715 | -0.045 | -54.844
-6.5 | -0.343 | 0.00699 | -0.046 | -49.111
-6 | -0.292 | 0.00685 | -0.047 | -42.55
-5.5 | -0.237 | 0.00675 | -0.048 | -35.084
-5 | -0.18 | 0.00651 | -0.049 | -27.664
-4.5 | -0.121 | 0.00646 | -0.05 | -18.789
-4 | -0.061 | 0.00642 | -0.051 | -9.54
-3.5 | 0 | 0.00642 | -0.052 | -0.061
-3 | 0.061 | 0.00644 | -0.053 | 9.469
-2.5 | 0.123 | 0.00642 | -0.054 | 19.12
-2 | 0.185 | 0.00646 | -0.055 | 28.586
-1.5 | 0.247 | 0.00658 | -0.056 | 37.517
-1 | 0.309 | 0.00667 | -0.057 | 46.329
-0.5 | 0.372 | 0.00678 | -0.058 | 54.868
0 | 0.434 | 0.00697 | -0.059 | 62.296
0.5 | 0.493 | 0.00622 | -0.06 | 79.22
1 | 0.553 | 0.00699 | -0.061 | 79.139
1.5 | 0.613 | 0.00581 | -0.062 | 105.627
2 | 0.674 | 0.00605 | -0.063 | 111.313
2.5 | 0.733 | 0.0063 | -0.064 | 116.426
3 | 0.793 | 0.00655 | -0.065 | 121.077
3.5 | 0.852 | 0.00684 | -0.066 | 124.601
4 | 0.912 | 0.00709 | -0.067 | 128.538
4.5 | 0.97 | 0.00742 | -0.068 | 130.841
5 | 1.029 | 0.00773 | -0.069 | 133.092
5.5 | 1.086 | 0.00817 | -0.07 | 132.962
6 | 1.143 | 0.00868 | -0.071 | 131.563
6.5 | 1.197 | 0.00918 | -0.072 | 130.392
7 | 1.249 | 0.01044 | -0.073 | 119.636
7.5 | 1.3 | 0.01101 | -0.074 | 118.104
8 | 1.348 | 0.01152 | -0.075 | 117.005
8.5 | 1.395 | 0.01202 | -0.076 | 115.993
9 | 1.439 | 0.01257 | -0.077 | 114.406
9.5 | 1.479 | 0.0131 | -0.078 | 112.976
10 | 1.517 | 0.01377 | -0.079 | 110.169
10.5 | 1.55 | 0.01448 | -0.08 | 107.038
11 | 1.576 | 0.01516 | -0.081 | 104
11.5 | 1.598 | 0.01595 | -0.082 | 100.199
12 | 1.615 | 0.01678 | -0.083 | 96.225
12.5 | 1.626 | 0.01776 | -0.084 | 91.577
13 | 1.63 | 0.01867 | -0.085 | 87.331
13.5 | 1.625 | 0.01982 | -0.086 | 81.968
14 | 1.612 | 0.02119 | -0.087 | 76.11
14.5 | 1.594 | 0.02243 | -0.087 | 71.074
15 | 1.57 | 0.02375 | -0.088 | 66.136
15.5 | 1.541 | 0.02538 | -0.089 | 60.711
16 | 1.504 | 0.02715 | -0.09 | 55.387
16.5 | 1.455 | 0.02927 | -0.091 | 49.686
17 | 1.402 | 0.03119 | -0.091 | 44.96
17.5 | 1.346 | 0.03369 | -0.092 | 39.955
18 | 1.287 | 0.03628 | -0.093 | 35.482

## 148. Re 20M Mach 0.10 (2)
BIGFOIL.COM POLAR EXPORT
NACA66-716 a=0.0
NACA66-716 a=0.0 |  |  |  | Cl Max: | 1.7835 | at alpha= | 20 | deg
XFOIL ncrit=9 |  |  |  | L/D Max: | 163.59 | at alpha= | 3.5 | deg
Re: | 20000000 |  |  | Cd Min: | 0.0575 | at alpha= | 20 | deg
Mach: | 0.1 |  |  | Cl=0 at alpha= | -3.7436 | deg
|  |  |  | @ Cl=0.1, Cd= | 0.0048454
|  |  |  | @ Cl=0.4, Cd= | 0.0051573
|  |  |  | @ Cl=0.6, Cd= | 0.0054738
alpha (deg) | Cl | Cd | Cm | Cl/Cd
-17.5 | -1.268 | 0.02552 | -0.0918 | -49.6865
-17 | -1.2648 | 0.02306 | -0.0861 | -54.8482
-16.5 | -1.2561 | 0.02096 | -0.0803 | -59.9284
-16 | -1.2478 | 0.01885 | -0.0737 | -66.1963
-15.5 | -1.2229 | 0.01735 | -0.0692 | -70.4841
-15 | -1.184 | 0.01633 | -0.0668 | -72.5046
-14.5 | -1.1444 | 0.0151 | -0.0646 | -75.7881
-14 | -1.1018 | 0.01397 | -0.0627 | -78.869
-13.5 | -1.0559 | 0.01306 | -0.0613 | -80.8499
-13 | -1.0079 | 0.01225 | -0.0602 | -82.2776
-12.5 | -0.9582 | 0.01156 | -0.0594 | -82.8893
-12 | -0.9078 | 0.01086 | -0.0586 | -83.5912
-11.5 | -0.8589 | 0.00986 | -0.0577 | -87.1095
-11 | -0.8062 | 0.00937 | -0.0572 | -86.0406
-10.5 | -0.7533 | 0.00889 | -0.0569 | -84.7357
-10 | -0.6995 | 0.00849 | -0.0567 | -82.391
-9.5 | -0.6455 | 0.00808 | -0.0565 | -79.8886
-9 | -0.5906 | 0.00774 | -0.0565 | -76.3049
-8.5 | -0.5358 | 0.00739 | -0.0565 | -72.5034
-7 | -0.3689 | 0.00654 | -0.0571 | -56.4067
-6 | -0.2561 | 0.00601 | -0.0578 | -42.6123
-5.5 | -0.1999 | 0.00574 | -0.0582 | -34.8258
-5 | -0.1459 | 0.00533 | -0.0581 | -27.3734
-4.5 | -0.0882 | 0.00517 | -0.0588 | -17.06
-4 | -0.0299 | 0.00502 | -0.0596 | -5.9562
-3.5 | 0.0284 | 0.00494 | -0.0605 | 5.749
-3 | 0.0868 | 0.00485 | -0.0614 | 17.8969
-2.5 | 0.1445 | 0.00483 | -0.0622 | 29.9172
-2 | 0.2018 | 0.0049 | -0.0629 | 41.1837
-1.5 | 0.259 | 0.00498 | -0.0637 | 52.008
-1 | 0.3158 | 0.00506 | -0.0644 | 62.4111
-0.5 | 0.3732 | 0.00511 | -0.0652 | 73.0333
0 | 0.4299 | 0.00521 | -0.066 | 82.5144
0.5 | 0.4868 | 0.00528 | -0.0667 | 92.197
1 | 0.543 | 0.0054 | -0.0674 | 100.5556
1.5 | 0.5994 | 0.00548 | -0.0681 | 109.3796
2.5 | 0.699 | 0.00445 | -0.0675 | 157.0787
3 | 0.7538 | 0.00465 | -0.068 | 162.1075
3.5 | 0.8065 | 0.00493 | -0.068 | 163.5903
4 | 0.8573 | 0.00525 | -0.0678 | 163.2952
4.5 | 0.9056 | 0.00562 | -0.067 | 161.1388
5 | 0.9502 | 0.00604 | -0.0655 | 157.3179
5.5 | 0.9908 | 0.00649 | -0.0632 | 152.6656
6 | 1.0071 | 0.0071 | -0.0559 | 141.8451
6.5 | 1.026 | 0.0079 | -0.0497 | 129.8734
7 | 1.0538 | 0.00864 | -0.0455 | 121.9676
8.5 | 1.1373 | 0.01139 | -0.0341 | 99.8507
9 | 1.1711 | 0.0122 | -0.0316 | 95.9918
9.5 | 1.206 | 0.01301 | -0.0294 | 92.6979
10 | 1.2405 | 0.01385 | -0.0272 | 89.5668
10.5 | 1.2754 | 0.01471 | -0.0252 | 86.7029
11 | 1.3083 | 0.01568 | -0.0231 | 83.4375
11.5 | 1.3432 | 0.0166 | -0.0213 | 80.9157
12 | 1.3744 | 0.01773 | -0.0192 | 77.5183
12.5 | 1.4044 | 0.01896 | -0.0171 | 74.0717
13 | 1.437 | 0.02007 | -0.0153 | 71.5994
13.5 | 1.4629 | 0.02154 | -0.0129 | 67.9155
14 | 1.4958 | 0.02289 | -0.0118 | 65.3473
14.5 | 1.5709 | 0.02494 | -0.0206 | 62.9872
15 | 1.589 | 0.02677 | -0.0172 | 59.3575
15.5 | 1.6328 | 0.02879 | -0.0194 | 56.7141
16 | 1.6712 | 0.03126 | -0.0213 | 53.4613
16.5 | 1.6967 | 0.03371 | -0.0206 | 50.3322
17 | 1.7176 | 0.03619 | -0.019 | 47.4606
17.5 | 1.7374 | 0.03875 | -0.0175 | 44.8361
18 | 1.7511 | 0.04195 | -0.0159 | 41.7426
18.5 | 1.7618 | 0.04547 | -0.0143 | 38.7464
19 | 1.7735 | 0.04896 | -0.013 | 36.2234
19.5 | 1.7825 | 0.05281 | -0.0118 | 33.7531
20 | 1.7835 | 0.0575 | -0.0106 | 31.0174

## 149. Re 20M Mach 0.25 (1)
BIGFOIL.COM POLAR EXPORT
NACA66-716 a=0.0
NACA66-716 a=0.0 |  |  |  | Cl Max: | 1.597 | at alpha= | 12 | deg
JavaFoil+Calcfoil stall+Eppler ext transition |  |  |  | L/D Max: | 131.13 | at alpha= | 5 | deg
Re: | 20000000 |  |  | Cd Min: | 0.00621 | at alpha= | 2 | deg
Mach: | 0.25 |  |  | Cl=0 at alpha= | -3.5 | deg
|  |  |  | @ Cl=0.1, Cd= | 0.0065124
|  |  |  | @ Cl=0.4, Cd= | 0.0065787
|  |  |  | @ Cl=0.6, Cd= | 0.0072092
alpha (deg) | Cl | Cd | Cm | Cl/Cd
-15 | -0.069 | 0.11368 | -0.015 | -0.605
-14.5 | -0.143 | 0.10731 | -0.015 | -1.335
-14 | -0.206 | 0.09929 | -0.016 | -2.077
-13.5 | -0.254 | 0.09286 | -0.016 | -2.739
-13 | -0.296 | 0.08768 | -0.017 | -3.372
-12.5 | -0.331 | 0.08304 | -0.017 | -3.992
-12 | -0.362 | 0.07788 | -0.018 | -4.65
-11.5 | -0.387 | 0.07288 | -0.019 | -5.313
-11 | -0.406 | 0.06827 | -0.019 | -5.95
-10.5 | -0.418 | 0.06455 | -0.02 | -6.481
-10 | -0.424 | 0.06055 | -0.02 | -7.001
-9.5 | -0.423 | 0.05624 | -0.021 | -7.515
-9 | -0.414 | 0.05328 | -0.022 | -7.77
-8.5 | -0.399 | 0.05021 | -0.022 | -7.941
-8 | -0.377 | 0.04698 | -0.023 | -8.033
-7.5 | -0.352 | 0.04229 | -0.026 | -8.322
-7 | -0.32 | 0.03956 | -0.027 | -8.082
-6.5 | -0.346 | 0.00712 | -0.047 | -48.623
-6 | -0.296 | 0.00703 | -0.048 | -42.052
-5.5 | -0.241 | 0.00687 | -0.049 | -35.152
-5 | -0.184 | 0.00681 | -0.05 | -27.003
-4.5 | -0.124 | 0.00657 | -0.051 | -18.927
-4 | -0.063 | 0.00654 | -0.052 | -9.597
-3.5 | 0 | 0.00651 | -0.053 | -0.061
-3 | 0.063 | 0.00653 | -0.054 | 9.578
-2.5 | 0.126 | 0.0065 | -0.055 | 19.394
-2 | 0.19 | 0.0066 | -0.056 | 28.727
-1.5 | 0.254 | 0.00666 | -0.058 | 38.058
-1 | 0.318 | 0.0068 | -0.059 | 46.684
-0.5 | 0.383 | 0.00647 | -0.06 | 59.106
0 | 0.444 | 0.00686 | -0.061 | 64.795
0.5 | 0.505 | 0.00697 | -0.062 | 72.43
1 | 0.567 | 0.00714 | -0.063 | 79.392
1.5 | 0.629 | 0.00727 | -0.064 | 86.49
2 | 0.691 | 0.00621 | -0.065 | 111.31
2.5 | 0.752 | 0.00648 | -0.066 | 116.062
3 | 0.813 | 0.00678 | -0.067 | 119.996
3.5 | 0.874 | 0.00706 | -0.068 | 123.828
4 | 0.935 | 0.00736 | -0.069 | 126.953
4.5 | 0.995 | 0.00768 | -0.07 | 129.582
5 | 1.054 | 0.00804 | -0.071 | 131.13
5.5 | 1.114 | 0.00851 | -0.072 | 130.792
6 | 1.171 | 0.00908 | -0.073 | 128.942
6.5 | 1.226 | 0.00963 | -0.074 | 127.372
7 | 1.279 | 0.01099 | -0.075 | 116.396
7.5 | 1.329 | 0.01162 | -0.076 | 114.389
8 | 1.378 | 0.01218 | -0.077 | 113.131
8.5 | 1.423 | 0.01277 | -0.078 | 111.431
9 | 1.465 | 0.01331 | -0.079 | 110.037
9.5 | 1.503 | 0.01399 | -0.08 | 107.479
10 | 1.537 | 0.01474 | -0.081 | 104.29
10.5 | 1.563 | 0.01562 | -0.082 | 100.09
11 | 1.582 | 0.01642 | -0.083 | 96.349
11.5 | 1.593 | 0.01737 | -0.084 | 91.719
12 | 1.597 | 0.01836 | -0.085 | 87.013
12.5 | 1.592 | 0.01948 | -0.086 | 81.758
13 | 1.576 | 0.02082 | -0.087 | 75.695
13.5 | 1.545 | 0.0222 | -0.088 | 69.584
14 | 1.502 | 0.02397 | -0.089 | 62.672
14.5 | 1.45 | 0.0258 | -0.089 | 56.195
15 | 1.387 | 0.02789 | -0.09 | 49.712
15.5 | 1.314 | 0.03015 | -0.091 | 43.572
16 | 1.228 | 0.03328 | -0.092 | 36.887
16.5 | 1.122 | 0.03723 | -0.092 | 30.135
17 | 1.008 | 0.04256 | -0.092 | 23.675

## 150. Re 20M Mach 0.25 (2)
BIGFOIL.COM POLAR EXPORT
NACA66-716 a=0.0
NACA66-716 a=0.0 |  |  |  | Cl Max: | 1.7483 | at alpha= | 19 | deg
XFOIL ncrit=9 |  |  |  | L/D Max: | 166.34 | at alpha= | 3.5 | deg
Re: | 20000000 |  |  | Cd Min: | 0.14201 | at alpha= | -16.5 | deg
Mach: | 0.25 |  |  | Cl=0 at alpha= | -3.7616 | deg
|  |  |  | @ Cl=0.1, Cd= | 0.0048649
|  |  |  | @ Cl=0.4, Cd= | 0.0051453
|  |  |  | @ Cl=0.6, Cd= | 0.0054952
alpha (deg) | Cl | Cd | Cm | Cl/Cd
-16.5 | -0.3798 | 0.14201 | -0.0565 | -2.6745
-16 | -0.3963 | 0.12834 | -0.0637 | -3.0879
-15.5 | -0.3957 | 0.11895 | -0.0692 | -3.3266
-15 | -0.3716 | 0.11485 | -0.0721 | -3.2355
-14.5 | -0.3716 | 0.10592 | -0.0773 | -3.5083
-14 | -0.4419 | 0.08506 | -0.0894 | -5.1952
-13.5 | -0.5004 | 0.06677 | -0.104 | -7.4944
-13 | -0.5768 | 0.05405 | -0.1087 | -10.6716
-12.5 | -0.5795 | 0.05094 | -0.1065 | -11.3761
-12 | -0.6564 | 0.04403 | -0.0955 | -14.908
-11.5 | -0.8727 | 0.0154 | -0.0716 | -56.6688
-11 | -0.8302 | 0.01285 | -0.0689 | -64.607
-10.5 | -0.7797 | 0.0111 | -0.0671 | -70.2432
-10 | -0.7273 | 0.0096 | -0.0655 | -75.7604
-9.5 | -0.67 | 0.00896 | -0.0646 | -74.7768
-9 | -0.6129 | 0.00835 | -0.0637 | -73.4012
-8.5 | -0.5552 | 0.00786 | -0.063 | -70.6361
-8 | -0.4971 | 0.00746 | -0.0625 | -66.6354
-7.5 | -0.4392 | 0.00707 | -0.062 | -62.1216
-7 | -0.3803 | 0.00678 | -0.0619 | -56.0914
-6.5 | -0.3218 | 0.00645 | -0.0618 | -49.8915
-5.5 | -0.2041 | 0.0059 | -0.0619 | -34.5932
-5 | -0.1458 | 0.00562 | -0.062 | -25.9431
-4.5 | -0.0889 | 0.00524 | -0.0619 | -16.9656
-4 | -0.0288 | 0.00506 | -0.0625 | -5.6917
-3.5 | 0.0316 | 0.00497 | -0.0632 | 6.3581
-3 | 0.0924 | 0.00487 | -0.064 | 18.9733
-2.5 | 0.1521 | 0.00483 | -0.0648 | 31.4907
-2 | 0.2113 | 0.00489 | -0.0655 | 43.2106
-1.5 | 0.27 | 0.00499 | -0.0661 | 54.1082
-1 | 0.3288 | 0.00505 | -0.0668 | 65.1089
-0.5 | 0.3877 | 0.00512 | -0.0676 | 75.7227
0 | 0.4461 | 0.00524 | -0.0683 | 85.1336
0.5 | 0.5046 | 0.00531 | -0.069 | 95.0282
1 | 0.5623 | 0.00543 | -0.0696 | 103.5543
1.5 | 0.6201 | 0.00553 | -0.0702 | 112.1338
2.5 | 0.7222 | 0.00449 | -0.0694 | 160.8463
3 | 0.7776 | 0.00472 | -0.0696 | 164.7458
3.5 | 0.8317 | 0.005 | -0.0695 | 166.34
4 | 0.8824 | 0.00532 | -0.0687 | 165.8647
4.5 | 0.9286 | 0.00575 | -0.0671 | 161.4957
5 | 0.9703 | 0.00619 | -0.0645 | 156.7528
5.5 | 0.9899 | 0.0067 | -0.0574 | 147.7463
6 | 1.0144 | 0.00741 | -0.0517 | 136.8961
6.5 | 1.0358 | 0.00836 | -0.0459 | 123.8995
7 | 1.0617 | 0.00931 | -0.0412 | 114.0387
7.5 | 1.0907 | 0.01028 | -0.0371 | 106.0992
8 | 1.1138 | 0.0115 | -0.0324 | 96.8522
8.5 | 1.1413 | 0.01268 | -0.0285 | 90.0079
9 | 1.1743 | 0.01368 | -0.0256 | 85.8406
9.5 | 1.2108 | 0.0146 | -0.0233 | 82.9315
10 | 1.2463 | 0.01558 | -0.0209 | 79.9936
10.5 | 1.2803 | 0.01671 | -0.0185 | 76.6188
11 | 1.3152 | 0.01783 | -0.0163 | 73.7633
11.5 | 1.3506 | 0.01897 | -0.0142 | 71.1966
12 | 1.3816 | 0.02039 | -0.0117 | 67.7587
12.5 | 1.414 | 0.02178 | -0.0095 | 64.9219
13 | 1.4449 | 0.02328 | -0.0072 | 62.0662
14 | 1.5186 | 0.02683 | -0.0061 | 56.6008
14.5 | 1.5898 | 0.02962 | -0.0138 | 53.6732
15.5 | 1.6402 | 0.03479 | -0.0104 | 47.1457
16 | 1.6795 | 0.03767 | -0.0119 | 44.5846
16.5 | 1.7014 | 0.04069 | -0.0104 | 41.8137
17 | 1.7178 | 0.04406 | -0.0085 | 38.9877
17.5 | 1.7325 | 0.04761 | -0.0067 | 36.3894
18 | 1.7358 | 0.05228 | -0.0048 | 33.202
18.5 | 1.7432 | 0.05678 | -0.0034 | 30.701
19 | 1.7483 | 0.06147 | -0.0021 | 28.4415
19.5 | 1.7403 | 0.06753 | -0.0008 | 25.7708
20 | 1.7305 | 0.07377 | 0.0002 | 23.458

## 151. Re 20M Mach 0.50 (1)
BIGFOIL.COM POLAR EXPORT
NACA66-716 a=0.0
NACA66-716 a=0.0 |  |  |  | Cl Max: | 1.516 | at alpha= | 9 | deg
JavaFoil+Calcfoil stall+Eppler ext transition |  |  |  | L/D Max: | 121.407 | at alpha= | 5 | deg
Re: | 20000000 |  |  | Cd Min: | 0.00696 | at alpha= | -2.5 | deg
Mach: | 0.5 |  |  | Cl=0 at alpha= | -3.5 | deg
|  |  |  | @ Cl=0.1, Cd= | 0.0069938
|  |  |  | @ Cl=0.4, Cd= | 0.0071793
|  |  |  | @ Cl=0.6, Cd= | 0.0077575
alpha (deg) | Cl | Cd | Cm | Cl/Cd
-20 | -0.934 | 0.17671 | -0.015 | -5.285
-19.5 | -0.906 | 0.15811 | -0.016 | -5.731
-19 | -0.878 | 0.15045 | -0.016 | -5.836
-18.5 | -0.851 | 0.14103 | -0.016 | -6.031
-18 | -0.822 | 0.14303 | -0.017 | -5.745
-17.5 | -0.793 | 0.13305 | -0.017 | -5.964
-17 | -0.765 | 0.1285 | -0.017 | -5.955
-16.5 | -0.738 | 0.11876 | -0.018 | -6.211
-16 | -0.71 | 0.11138 | -0.018 | -6.371
-15.5 | -0.683 | 0.10314 | -0.019 | -6.618
-15 | -0.654 | 0.09808 | -0.02 | -6.671
-14.5 | -0.629 | 0.08775 | -0.021 | -7.164
-14 | -0.601 | 0.0818 | -0.022 | -7.353
-13.5 | -0.567 | 0.08976 | -0.02 | -6.317
-13 | -0.539 | 0.08307 | -0.02 | -6.488
-12.5 | -0.512 | 0.07675 | -0.022 | -6.667
-12 | -0.485 | 0.06975 | -0.023 | -6.951
-11.5 | -0.457 | 0.06495 | -0.024 | -7.042
-11 | -0.433 | 0.05719 | -0.027 | -7.567
-10.5 | -0.485 | 0.00907 | -0.043 | -53.529
-10 | -0.453 | 0.00876 | -0.044 | -51.711
-9.5 | -0.419 | 0.00749 | -0.046 | -55.935
-9 | -0.312 | 0.06213 | -0.023 | -5.014
-8.5 | -0.283 | 0.05411 | -0.023 | -5.234
-8 | -0.255 | 0.04934 | -0.024 | -5.17
-7.5 | -0.227 | 0.04643 | -0.025 | -4.887
-7 | -0.198 | 0.04834 | -0.024 | -4.098
-6.5 | -0.17 | 0.04494 | -0.025 | -3.78
-6 | -0.202 | 0.04072 | -0.026 | -4.95
-5.5 | -0.196 | 0.03817 | -0.028 | -5.129
-5 | -0.158 | 0.03554 | -0.029 | -4.432
-4.5 | -0.135 | 0.00722 | -0.057 | -18.707
-4 | -0.069 | 0.00705 | -0.058 | -9.785
-3.5 | 0 | 0.00698 | -0.06 | -0.063
-3 | 0.069 | 0.00702 | -0.061 | 9.878
-2.5 | 0.14 | 0.00696 | -0.062 | 20.129
-2 | 0.211 | 0.00697 | -0.063 | 30.3
-1.5 | 0.283 | 0.00699 | -0.064 | 40.475
-1 | 0.355 | 0.00713 | -0.065 | 49.7
-0.5 | 0.428 | 0.00721 | -0.066 | 59.287
0 | 0.493 | 0.00744 | -0.067 | 66.263
0.5 | 0.56 | 0.00763 | -0.068 | 73.364
1 | 0.629 | 0.00785 | -0.07 | 80.048
1.5 | 0.697 | 0.00804 | -0.071 | 86.775
2 | 0.765 | 0.00708 | -0.072 | 108.123
2.5 | 0.833 | 0.00745 | -0.073 | 111.892
3 | 0.901 | 0.00782 | -0.074 | 115.257
3.5 | 0.968 | 0.00823 | -0.075 | 117.576
4 | 1.034 | 0.00863 | -0.076 | 119.851
4.5 | 1.1 | 0.00911 | -0.078 | 120.775
5 | 1.166 | 0.0096 | -0.079 | 121.407
5.5 | 1.23 | 0.01032 | -0.08 | 119.228
6 | 1.291 | 0.0112 | -0.081 | 115.314
6.5 | 1.347 | 0.01309 | -0.082 | 102.901
7 | 1.401 | 0.01401 | -0.083 | 100.014
7.5 | 1.447 | 0.01479 | -0.084 | 97.845
8 | 1.484 | 0.01575 | -0.085 | 94.239
8.5 | 1.509 | 0.01678 | -0.086 | 89.955
9 | 1.516 | 0.0181 | -0.088 | 83.734
9.5 | 1.492 | 0.0196 | -0.089 | 76.139
10 | 1.402 | 0.02144 | -0.09 | 65.389
10.5 | 0.923 | 0.02379 | -0.091 | 38.816
11 | 0.95 | 0.02781 | -0.091 | 34.17
11.5 | 0.984 | 0.0268 | -0.093 | 36.706
12 | 1.013 | 0.02955 | -0.093 | 34.264
12.5 | 1.044 | 0.02924 | -0.095 | 35.708
13 | 1.072 | 0.0324 | -0.095 | 33.083
13.5 | 1.097 | 0.0374 | -0.096 | 29.322
14 | 1.117 | 0.04311 | -0.096 | 25.924

## 152. Re 20M Mach 0.50 (2)
BIGFOIL.COM POLAR EXPORT
NACA66-716 a=0.0
NACA66-716 a=0.0 |  |  |  | Cl Max: | 1.5549 | at alpha= | 14.5 | deg
XFOIL ncrit=9 |  |  |  | L/D Max: | 168.794 | at alpha= | 3 | deg
Re: | 20000000 |  |  | Cd Min: | 0.23081 | at alpha= | -20 | deg
Mach: | 0.5 |  |  | Cl=0 at alpha= | -3.8775 | deg
|  |  |  | @ Cl=0.1, Cd= | 0.0050667
|  |  |  | @ Cl=0.4, Cd= | 0.0051652
|  |  |  | @ Cl=0.6, Cd= | 0.0055228
alpha (deg) | Cl | Cd | Cm | Cl/Cd
-20 | -0.4339 | 0.23081 | -0.0218 | -1.8799
-19.5 | -0.4103 | 0.22377 | -0.0267 | -1.8336
-19 | -0.3899 | 0.21547 | -0.0317 | -1.8095
-18.5 | -0.3678 | 0.20786 | -0.0365 | -1.7695
-18 | -0.3499 | 0.19833 | -0.0413 | -1.7642
-17.5 | -0.3301 | 0.18999 | -0.046 | -1.7375
-17 | -0.3095 | 0.1821 | -0.0507 | -1.6996
-15.5 | -0.2514 | 0.15818 | -0.0647 | -1.5893
-15 | -0.2218 | 0.15359 | -0.0688 | -1.4441
-14.5 | -0.204 | 0.14552 | -0.0734 | -1.4019
-14 | -0.2044 | 0.13307 | -0.0789 | -1.536
-13.5 | -0.2012 | 0.12266 | -0.0845 | -1.6403
-13 | -0.195 | 0.11342 | -0.0897 | -1.7193
-12.5 | -0.1894 | 0.1046 | -0.0948 | -1.8107
-12 | -0.1834 | 0.09628 | -0.0997 | -1.9049
-11.5 | -0.1783 | 0.08816 | -0.1044 | -2.0225
-11 | -0.1766 | 0.08 | -0.1092 | -2.2075
-10.5 | -0.1843 | 0.07094 | -0.1148 | -2.598
-10 | -0.195 | 0.06142 | -0.1224 | -3.1749
-9.5 | -0.2204 | 0.05297 | -0.1273 | -4.1608
-9 | -0.2546 | 0.04658 | -0.1256 | -5.4659
-8.5 | -0.2922 | 0.04213 | -0.1171 | -6.9357
-8 | -0.3139 | 0.03606 | -0.1103 | -8.7049
-7.5 | -0.3232 | 0.02967 | -0.1031 | -10.8932
-7 | -0.3191 | 0.0233 | -0.096 | -13.6953
-6.5 | -0.3175 | 0.01521 | -0.0881 | -20.8744
-6 | -0.2815 | 0.00787 | -0.0845 | -35.7687
-5.5 | -0.2171 | 0.00676 | -0.0818 | -32.1154
-5 | -0.1512 | 0.00621 | -0.0797 | -24.3478
-4.5 | -0.0834 | 0.00584 | -0.0784 | -14.2808
-4 | -0.0161 | 0.00549 | -0.0774 | -2.9326
-3.5 | 0.0496 | 0.00516 | -0.0766 | 9.6124
-3 | 0.1198 | 0.00503 | -0.0768 | 23.8171
-2.5 | 0.1889 | 0.00494 | -0.0771 | 38.2389
-2 | 0.2565 | 0.00494 | -0.0774 | 51.9231
-1.5 | 0.3227 | 0.00505 | -0.0777 | 63.901
-1 | 0.3889 | 0.00515 | -0.0781 | 75.5146
-0.5 | 0.4544 | 0.00524 | -0.0784 | 86.7176
0 | 0.52 | 0.00534 | -0.0788 | 97.3783
0.5 | 0.5839 | 0.00549 | -0.079 | 106.357
1 | 0.6477 | 0.00562 | -0.0791 | 115.2491
1.5 | 0.7093 | 0.0058 | -0.0788 | 122.2931
2 | 0.7702 | 0.00592 | -0.0783 | 130.1014
2.5 | 0.8121 | 0.00488 | -0.0747 | 166.4139
3 | 0.8676 | 0.00514 | -0.073 | 168.7938
3.5 | 0.9009 | 0.00551 | -0.0667 | 163.5027
4 | 0.9367 | 0.00605 | -0.0613 | 154.8264
4.5 | 0.973 | 0.00673 | -0.0562 | 144.5765
5 | 0.9987 | 0.00782 | -0.0496 | 127.711
5.5 | 1.023 | 0.00911 | -0.0431 | 112.2942
6 | 1.0525 | 0.01034 | -0.0376 | 101.7892
6.5 | 1.0838 | 0.01163 | -0.0325 | 93.19
7 | 1.115 | 0.01301 | -0.0276 | 85.7033
7.5 | 1.1355 | 0.01485 | -0.0214 | 76.4646
8 | 1.1451 | 0.0173 | -0.0143 | 66.1908
8.5 | 1.1693 | 0.01936 | -0.0093 | 60.3977
9 | 1.196 | 0.02151 | -0.0047 | 55.602
9.5 | 1.234 | 0.02324 | -0.0014 | 53.0981
10 | 1.2742 | 0.02498 | 0.0017 | 51.0088
10.5 | 1.3113 | 0.02699 | 0.005 | 48.5847
11 | 1.3486 | 0.02911 | 0.0081 | 46.3277
11.5 | 1.3851 | 0.03142 | 0.0113 | 44.0834
12 | 1.4217 | 0.03381 | 0.0145 | 42.0497
12.5 | 1.4547 | 0.0366 | 0.0177 | 39.7459
13 | 1.4855 | 0.03967 | 0.0209 | 37.4464
13.5 | 1.5117 | 0.04316 | 0.0242 | 35.0255
14 | 1.526 | 0.04733 | 0.0282 | 32.2417
14.5 | 1.5549 | 0.05598 | 0.0223 | 27.776
15 | 1.5395 | 0.06722 | 0.0179 | 22.9024
17 | 1.3757 | 0.10682 | 0.0192 | 12.8787
17.5 | 1.3416 | 0.11933 | 0.0133 | 11.2428
18 | 1.3087 | 0.13241 | 0.0062 | 9.8837
18.5 | 1.2817 | 0.14516 | -0.0013 | 8.8296
19 | 1.2568 | 0.15816 | -0.0095 | 7.9464
19.5 | 1.2342 | 0.17117 | -0.0181 | 7.2104