## index
index | Re | Mach | Datasource
1 | 50000 | 0 | JavaFoil+Calcfoil stall+Eppler ext transition
2 | 50000 | 0 | XFOIL ncrit=9
3 | 50000 | 0.1 | JavaFoil+Calcfoil stall+Eppler ext transition
4 | 50000 | 0.1 | XFOIL ncrit=9
5 | 50000 | 0.25 | JavaFoil+Calcfoil stall+Eppler ext transition
6 | 50000 | 0.25 | XFOIL ncrit=9
7 | 50000 | 0.5 | JavaFoil+Calcfoil stall+Eppler ext transition
8 | 50000 | 0.5 | XFOIL ncrit=9
9 | 100000 | 0 | JavaFoil+Calcfoil stall+Eppler ext transition
10 | 100000 | 0 | XFOIL ncrit=9
11 | 100000 | 0.1 | JavaFoil+Calcfoil stall+Eppler ext transition
12 | 100000 | 0.1 | XFOIL ncrit=9
13 | 100000 | 0.25 | JavaFoil+Calcfoil stall+Eppler ext transition
14 | 100000 | 0.25 | XFOIL ncrit=9
15 | 100000 | 0.5 | JavaFoil+Calcfoil stall+Eppler ext transition
16 | 100000 | 0.5 | XFOIL ncrit=9
17 | 250000 | 0 | JavaFoil+Calcfoil stall+Eppler ext transition
18 | 250000 | 0 | XFOIL ncrit=9
19 | 250000 | 0.1 | JavaFoil+Calcfoil stall+Eppler ext transition
20 | 250000 | 0.1 | XFOIL ncrit=9
21 | 250000 | 0.25 | JavaFoil+Calcfoil stall+Eppler ext transition
22 | 250000 | 0.25 | XFOIL ncrit=9
23 | 250000 | 0.5 | JavaFoil+Calcfoil stall+Eppler ext transition
24 | 250000 | 0.5 | XFOIL ncrit=9
25 | 500000 | 0 | JavaFoil+Calcfoil stall+Eppler ext transition
26 | 500000 | 0 | XFOIL ncrit=9
27 | 500000 | 0.1 | JavaFoil+Calcfoil stall+Eppler ext transition
28 | 500000 | 0.1 | XFOIL ncrit=9
29 | 500000 | 0.25 | JavaFoil+Calcfoil stall+Eppler ext transition
30 | 500000 | 0.25 | XFOIL ncrit=9
31 | 500000 | 0.5 | JavaFoil+Calcfoil stall+Eppler ext transition
32 | 500000 | 0.5 | XFOIL ncrit=9
33 | 750000 | 0 | JavaFoil+Calcfoil stall+Eppler ext transition
34 | 750000 | 0 | XFOIL ncrit=9
35 | 750000 | 0.1 | JavaFoil+Calcfoil stall+Eppler ext transition
36 | 750000 | 0.1 | XFOIL ncrit=9
37 | 750000 | 0.25 | JavaFoil+Calcfoil stall+Eppler ext transition
38 | 750000 | 0.25 | XFOIL ncrit=9
39 | 750000 | 0.5 | JavaFoil+Calcfoil stall+Eppler ext transition
40 | 750000 | 0.5 | XFOIL ncrit=9
41 | 1000000 | 0 | JavaFoil+Calcfoil stall+Eppler ext transition
42 | 1000000 | 0 | XFOIL ncrit=9
43 | 1000000 | 0.1 | JavaFoil+Calcfoil stall+Eppler ext transition
44 | 1000000 | 0.1 | XFOIL ncrit=9
45 | 1000000 | 0.25 | JavaFoil+Calcfoil stall+Eppler ext transition
46 | 1000000 | 0.25 | XFOIL ncrit=9
47 | 1000000 | 0.5 | JavaFoil+Calcfoil stall+Eppler ext transition
48 | 1000000 | 0.5 | XFOIL ncrit=9
49 | 2000000 | 0 | JavaFoil+Calcfoil stall+Eppler ext transition
50 | 2000000 | 0 | XFOIL ncrit=9
51 | 2000000 | 0.1 | JavaFoil+Calcfoil stall+Eppler ext transition
52 | 2000000 | 0.1 | XFOIL ncrit=9
53 | 2000000 | 0.25 | JavaFoil+Calcfoil stall+Eppler ext transition
54 | 2000000 | 0.25 | XFOIL ncrit=9
55 | 2000000 | 0.5 | JavaFoil+Calcfoil stall+Eppler ext transition
56 | 2000000 | 0.5 | XFOIL ncrit=9
57 | 3000000 | 0 | JavaFoil+Calcfoil stall+Eppler ext transition
58 | 3000000 | 0 | XFOIL ncrit=9
59 | 3000000 | 0.1 | JavaFoil+Calcfoil stall+Eppler ext transition
60 | 3000000 | 0.1 | XFOIL ncrit=9
61 | 3000000 | 0.25 | JavaFoil+Calcfoil stall+Eppler ext transition
62 | 3000000 | 0.25 | XFOIL ncrit=9
63 | 3000000 | 0.5 | JavaFoil+Calcfoil stall+Eppler ext transition
64 | 3000000 | 0.5 | XFOIL ncrit=9
65 | 4000000 | 0 | JavaFoil+Calcfoil stall+Eppler ext transition
66 | 4000000 | 0 | XFOIL ncrit=9
67 | 4000000 | 0.1 | JavaFoil+Calcfoil stall+Eppler ext transition
68 | 4000000 | 0.1 | XFOIL ncrit=9
69 | 4000000 | 0.25 | JavaFoil+Calcfoil stall+Eppler ext transition
70 | 4000000 | 0.25 | XFOIL ncrit=9
71 | 4000000 | 0.5 | JavaFoil+Calcfoil stall+Eppler ext transition
72 | 4000000 | 0.5 | XFOIL ncrit=9
73 | 5000000 | 0 | JavaFoil+Calcfoil stall+Eppler ext transition
74 | 5000000 | 0 | XFOIL ncrit=9
75 | 5000000 | 0.1 | JavaFoil+Calcfoil stall+Eppler ext transition
76 | 5000000 | 0.1 | XFOIL ncrit=9
77 | 5000000 | 0.25 | JavaFoil+Calcfoil stall+Eppler ext transition
78 | 5000000 | 0.25 | XFOIL ncrit=9
79 | 5000000 | 0.5 | JavaFoil+Calcfoil stall+Eppler ext transition
80 | 5000000 | 0.5 | XFOIL ncrit=9
81 | 6000000 | 0 | JavaFoil+Calcfoil stall+Eppler ext transition
82 | 6000000 | 0 | XFOIL ncrit=9
83 | 6000000 | 0.1 | JavaFoil+Calcfoil stall+Eppler ext transition
84 | 6000000 | 0.1 | XFOIL ncrit=9
85 | 6000000 | 0.25 | JavaFoil+Calcfoil stall+Eppler ext transition
86 | 6000000 | 0.25 | XFOIL ncrit=9
87 | 6000000 | 0.5 | JavaFoil+Calcfoil stall+Eppler ext transition
88 | 6000000 | 0.5 | XFOIL ncrit=9
89 | 7000000 | 0 | JavaFoil+Calcfoil stall+Eppler ext transition
90 | 7000000 | 0 | XFOIL ncrit=9
91 | 7000000 | 0.1 | JavaFoil+Calcfoil stall+Eppler ext transition
92 | 7000000 | 0.1 | XFOIL ncrit=9
93 | 7000000 | 0.25 | JavaFoil+Calcfoil stall+Eppler ext transition
94 | 7000000 | 0.25 | XFOIL ncrit=9
95 | 7000000 | 0.5 | JavaFoil+Calcfoil stall+Eppler ext transition
96 | 7000000 | 0.5 | XFOIL ncrit=9
97 | 8000000 | 0 | JavaFoil+Calcfoil stall+Eppler ext transition
98 | 8000000 | 0 | XFOIL ncrit=9
99 | 8000000 | 0.1 | JavaFoil+Calcfoil stall+Eppler ext transition
100 | 8000000 | 0.1 | XFOIL ncrit=9
101 | 8000000 | 0.25 | JavaFoil+Calcfoil stall+Eppler ext transition
102 | 8000000 | 0.25 | XFOIL ncrit=9
103 | 8000000 | 0.5 | JavaFoil+Calcfoil stall+Eppler ext transition
104 | 8000000 | 0.5 | XFOIL ncrit=9
105 | 10000000 | 0 | JavaFoil+Calcfoil stall+Eppler ext transition
106 | 10000000 | 0 | XFOIL ncrit=9
107 | 10000000 | 0.1 | JavaFoil+Calcfoil stall+Eppler ext transition
108 | 10000000 | 0.1 | XFOIL ncrit=9
109 | 10000000 | 0.25 | JavaFoil+Calcfoil stall+Eppler ext transition
110 | 10000000 | 0.25 | XFOIL ncrit=9
111 | 10000000 | 0.5 | JavaFoil+Calcfoil stall+Eppler ext transition
112 | 10000000 | 0.5 | XFOIL ncrit=9
113 | 12000000 | 0 | JavaFoil+Calcfoil stall+Eppler ext transition
114 | 12000000 | 0 | XFOIL ncrit=9
115 | 12000000 | 0.1 | JavaFoil+Calcfoil stall+Eppler ext transition
116 | 12000000 | 0.1 | XFOIL ncrit=9
117 | 12000000 | 0.25 | JavaFoil+Calcfoil stall+Eppler ext transition
118 | 12000000 | 0.25 | XFOIL ncrit=9
119 | 12000000 | 0.5 | JavaFoil+Calcfoil stall+Eppler ext transition
120 | 12000000 | 0.5 | XFOIL ncrit=9
121 | 14000000 | 0 | JavaFoil+Calcfoil stall+Eppler ext transition
122 | 14000000 | 0 | XFOIL ncrit=9
123 | 14000000 | 0.1 | JavaFoil+Calcfoil stall+Eppler ext transition
124 | 14000000 | 0.1 | XFOIL ncrit=9
125 | 14000000 | 0.25 | JavaFoil+Calcfoil stall+Eppler ext transition
126 | 14000000 | 0.25 | XFOIL ncrit=9
127 | 14000000 | 0.5 | JavaFoil+Calcfoil stall+Eppler ext transition
128 | 14000000 | 0.5 | XFOIL ncrit=9
129 | 16000000 | 0 | JavaFoil+Calcfoil stall+Eppler ext transition
130 | 16000000 | 0 | XFOIL ncrit=9
131 | 16000000 | 0.1 | JavaFoil+Calcfoil stall+Eppler ext transition
132 | 16000000 | 0.1 | XFOIL ncrit=9
133 | 16000000 | 0.25 | JavaFoil+Calcfoil stall+Eppler ext transition
134 | 16000000 | 0.25 | XFOIL ncrit=9
135 | 16000000 | 0.5 | JavaFoil+Calcfoil stall+Eppler ext transition
136 | 16000000 | 0.5 | XFOIL ncrit=9
137 | 18000000 | 0 | JavaFoil+Calcfoil stall+Eppler ext transition
138 | 18000000 | 0 | XFOIL ncrit=9
139 | 18000000 | 0.1 | JavaFoil+Calcfoil stall+Eppler ext transition
140 | 18000000 | 0.1 | XFOIL ncrit=9
141 | 18000000 | 0.25 | JavaFoil+Calcfoil stall+Eppler ext transition
142 | 18000000 | 0.25 | XFOIL ncrit=9
143 | 18000000 | 0.5 | JavaFoil+Calcfoil stall+Eppler ext transition
144 | 18000000 | 0.5 | XFOIL ncrit=9
145 | 20000000 | 0 | JavaFoil+Calcfoil stall+Eppler ext transition
146 | 20000000 | 0 | XFOIL ncrit=9
147 | 20000000 | 0.1 | JavaFoil+Calcfoil stall+Eppler ext transition
148 | 20000000 | 0.1 | XFOIL ncrit=9
149 | 20000000 | 0.25 | JavaFoil+Calcfoil stall+Eppler ext transition
150 | 20000000 | 0.25 | XFOIL ncrit=9
151 | 20000000 | 0.5 | JavaFoil+Calcfoil stall+Eppler ext transition
152 | 20000000 | 0.5 | XFOIL ncrit=9

## 1. Re 50k Mach 0.00 (1)
BIGFOIL.COM POLAR EXPORT
mh80
MH 80 12.72% |  |  |  | Cl Max: | 1.749 | at alpha= | 16.5 | deg
JavaFoil+Calcfoil stall+Eppler ext transition |  |  |  | L/D Max: | 21.557 | at alpha= | 3.5 | deg
Re: | 50000 |  |  | Cd Min: | 0.01211 | at alpha= | -1 | deg
Mach: | 0 |  |  | Cl=0 at alpha= | -0.86667 | deg
|  |  |  | @ Cl=0.1, Cd= | 0.012222
|  |  |  | @ Cl=0.4, Cd= | 0.021639
|  |  |  | @ Cl=0.6, Cd= | 0.031429
alpha (deg) | Cl | Cd | Cm | Cl/Cd
-15 | -0.441 | 0.22895 | 0.004 | -1.928
-14.5 | -0.456 | 0.20766 | 0.004 | -2.198
-14 | -0.471 | 0.19571 | 0.004 | -2.408
-13.5 | -0.486 | 0.18295 | 0.004 | -2.654
-13 | -0.499 | 0.17641 | 0.004 | -2.828
-12.5 | -0.511 | 0.15903 | 0.004 | -3.215
-12 | -0.522 | 0.1515 | 0.005 | -3.448
-11.5 | -0.532 | 0.13667 | 0.005 | -3.889
-11 | -0.539 | 0.12898 | 0.005 | -4.177
-10.5 | -0.543 | 0.13195 | 0.005 | -4.119
-10 | -0.545 | 0.12184 | 0.005 | -4.476
-9.5 | -0.544 | 0.10871 | 0.005 | -5.006
-9 | -0.54 | 0.10189 | 0.005 | -5.297
-8.5 | -0.531 | 0.0938 | 0.005 | -5.665
-8 | -0.519 | 0.08381 | 0.005 | -6.196
-7.5 | -0.503 | 0.07671 | 0.005 | -6.559
-7 | -0.483 | 0.07185 | 0.005 | -6.723
-6.5 | -0.459 | 0.06545 | 0.005 | -7.012
-6 | -0.431 | 0.06217 | 0.005 | -6.933
-5.5 | -0.4 | 0.05807 | 0.005 | -6.881
-5 | -0.365 | 0.05124 | 0.005 | -7.12
-4.5 | -0.327 | 0.04762 | 0.005 | -6.869
-4 | -0.287 | 0.04383 | 0.005 | -6.546
-3.5 | -0.244 | 0.04132 | 0.005 | -5.916
-3 | -0.2 | 0.0389 | 0.005 | -5.149
-2.5 | -0.155 | 0.03719 | 0.005 | -4.16
-2 | -0.108 | 0.03553 | 0.005 | -3.043
-1.5 | -0.061 | 0.0343 | 0.006 | -1.77
-1 | -0.016 | 0.01211 | 0.016 | -1.321
-0.5 | 0.044 | 0.01213 | 0.016 | 3.655
0 | 0.105 | 0.01223 | 0.016 | 8.557
0.5 | 0.16 | 0.02276 | 0.016 | 7.013
1 | 0.215 | 0.02313 | 0.015 | 9.276
1.5 | 0.268 | 0.02132 | 0.015 | 12.584
2 | 0.321 | 0.02144 | 0.015 | 14.971
2.5 | 0.373 | 0.02156 | 0.014 | 17.288
3 | 0.424 | 0.02171 | 0.014 | 19.509
3.5 | 0.474 | 0.02197 | 0.014 | 21.557
4 | 0.523 | 0.02497 | 0.013 | 20.961
4.5 | 0.572 | 0.03 | 0.013 | 19.08
5 | 0.621 | 0.0325 | 0.013 | 19.109
5.5 | 0.67 | 0.03509 | 0.012 | 19.078
6 | 0.72 | 0.03751 | 0.012 | 19.185
6.5 | 0.769 | 0.04001 | 0.012 | 19.233
7 | 0.818 | 0.04282 | 0.011 | 19.114
7.5 | 0.867 | 0.04585 | 0.011 | 18.912
8 | 0.916 | 0.04905 | 0.011 | 18.676
8.5 | 0.964 | 0.05248 | 0.011 | 18.376
9 | 1.013 | 0.05596 | 0.01 | 18.112
9.5 | 1.063 | 0.05946 | 0.01 | 17.877
10 | 1.112 | 0.06342 | 0.01 | 17.537
10.5 | 1.161 | 0.06746 | 0.01 | 17.207
11 | 1.209 | 0.07203 | 0.009 | 16.784
11.5 | 1.258 | 0.07658 | 0.009 | 16.427
12 | 1.307 | 0.08164 | 0.009 | 16.006
12.5 | 1.355 | 0.08673 | 0.008 | 15.621
13 | 1.402 | 0.09302 | 0.008 | 15.076
13.5 | 1.452 | 0.09837 | 0.008 | 14.764
14 | 1.504 | 0.10352 | 0.008 | 14.533
14.5 | 1.556 | 0.10922 | 0.007 | 14.248
15 | 1.605 | 0.11618 | 0.007 | 13.818
15.5 | 1.664 | 0.1204 | 0.007 | 13.817
16 | 1.708 | 0.12962 | 0.007 | 13.174
16.5 | 1.749 | 0.13909 | 0.006 | 12.574
17 | 1.705 | 0.16614 | 0.002 | 10.26
17.5 | 1.277 | 0.17727 | 0.001 | 7.203
18 | 1.253 | 0.18924 | 0.001 | 6.62
18.5 | 1.225 | 0.20379 | 0.001 | 6.01
19 | 1.193 | 0.21845 | 0.001 | 5.462
19.5 | 1.157 | 0.23199 | 0.001 | 4.986
20 | 1.117 | 0.24693 | 0.001 | 4.524

## 2. Re 50k Mach 0.00 (2)
BIGFOIL.COM POLAR EXPORT
mh80
MH 80 12.72% |  |  |  | Cl Max: | 0.8826 | at alpha= | 20 | deg
XFOIL ncrit=9 |  |  |  | L/D Max: | 11.9441 | at alpha= | 1.5 | deg
Re: | 50000 |  |  | Cd Min: | 0.25745 | at alpha= | -20 | deg
Mach: | 0 |  |  | Cl=0 at alpha= | -2.7256 | deg
|  |  |  | @ Cl=0.1, Cd= | 0.02398
|  |  |  | @ Cl=0.4, Cd= | 0.085915
|  |  |  | @ Cl=0.6, Cd= | 0.1353
alpha (deg) | Cl | Cd | Cm | Cl/Cd
-20 | -0.7832 | 0.25745 | 0.0979 | -3.0421
-19.5 | -0.7678 | 0.25384 | 0.0927 | -3.0247
-19 | -0.7643 | 0.25707 | 0.0856 | -2.9731
-18.5 | -0.7287 | 0.23984 | 0.0854 | -3.0383
-18 | -0.7091 | 0.23363 | 0.0818 | -3.0351
-17.5 | -0.6984 | 0.23143 | 0.0761 | -3.0178
-17 | -0.6794 | 0.22366 | 0.0725 | -3.0376
-16.5 | -0.6541 | 0.21488 | 0.0704 | -3.044
-16 | -0.6413 | 0.21077 | 0.0656 | -3.0427
-15.5 | -0.6305 | 0.20569 | 0.0608 | -3.0653
-15 | -0.6009 | 0.19567 | 0.0596 | -3.071
-14.5 | -0.5973 | 0.19329 | 0.0541 | -3.0902
-14 | -0.5695 | 0.18279 | 0.0525 | -3.1156
-13.5 | -0.5606 | 0.1783 | 0.0484 | -3.1441
-13 | -0.5384 | 0.16942 | 0.0463 | -3.1779
-12.5 | -0.534 | 0.16506 | 0.042 | -3.2352
-12 | -0.5088 | 0.15561 | 0.0405 | -3.2697
-11.5 | -0.5185 | 0.15269 | 0.035 | -3.3958
-11 | -0.4814 | 0.14174 | 0.0352 | -3.3964
-10.5 | -0.474 | 0.13487 | 0.032 | -3.5145
-10 | -0.4924 | 0.13182 | 0.0264 | -3.7354
-9.5 | -0.4671 | 0.12289 | 0.0257 | -3.801
-9 | -0.4532 | 0.11544 | 0.024 | -3.9258
-8.5 | -0.4561 | 0.10941 | 0.0209 | -4.1687
-8 | -0.4093 | 0.09985 | 0.0228 | -4.0991
-7.5 | -0.4075 | 0.09368 | 0.0209 | -4.3499
-7 | -0.4049 | 0.08783 | 0.0195 | -4.61
-6.5 | -0.3805 | 0.08066 | 0.0191 | -4.7173
-6 | -0.4563 | 0.05716 | -0.0181 | -7.9829
-5.5 | -0.4424 | 0.0499 | -0.0197 | -8.8657
-5 | -0.3416 | 0.03887 | -0.0314 | -8.7883
-4.5 | -0.2588 | 0.03343 | -0.0357 | -7.7415
-4 | -0.2029 | 0.03042 | -0.0334 | -6.67
-3.5 | -0.1521 | 0.02775 | -0.0301 | -5.4811
-3 | -0.1219 | 0.02346 | -0.023 | -5.1961
-2.5 | 0.1002 | 0.02398 | -0.0382 | 4.1785
-2 | 0.1353 | 0.02432 | -0.0367 | 5.5633
-1.5 | 0.1741 | 0.02499 | -0.0351 | 6.9668
-1 | 0.2133 | 0.02581 | -0.033 | 8.2642
-0.5 | 0.2546 | 0.02698 | -0.0316 | 9.4366
0 | 0.2969 | 0.02847 | -0.0308 | 10.4285
0.5 | 0.3378 | 0.03017 | -0.0297 | 11.1966
1 | 0.3774 | 0.03213 | -0.0286 | 11.746
1.5 | 0.4147 | 0.03472 | -0.0281 | 11.9441
2 | 0.4476 | 0.03779 | -0.0276 | 11.8444
2.5 | 0.476 | 0.04139 | -0.027 | 11.5004
3 | 0.5083 | 0.04409 | -0.0248 | 11.5287
3.5 | 0.4872 | 0.05307 | -0.0281 | 9.1803
4 | 0.4661 | 0.06038 | -0.0287 | 7.7194
5 | 0.3475 | 0.0777 | -0.034 | 4.4723
5.5 | 0.3759 | 0.08218 | -0.0337 | 4.5741
6.5 | 0.4463 | 0.09309 | -0.0341 | 4.7943
7 | 0.4545 | 0.09676 | -0.0329 | 4.6972
7.5 | 0.4635 | 0.10036 | -0.0319 | 4.6184
8 | 0.485 | 0.10543 | -0.0319 | 4.6002
8.5 | 0.5042 | 0.11033 | -0.032 | 4.5699
9 | 0.5246 | 0.11561 | -0.0322 | 4.5377
9.5 | 0.5568 | 0.1223 | -0.033 | 4.5527
10 | 0.5872 | 0.12891 | -0.0337 | 4.5551
11 | 0.6048 | 0.1377 | -0.0346 | 4.3922
11.5 | 0.6127 | 0.14253 | -0.0357 | 4.2987
12 | 0.6259 | 0.1481 | -0.037 | 4.2262
12.5 | 0.6459 | 0.15447 | -0.0384 | 4.1814
13 | 0.6854 | 0.16359 | -0.0395 | 4.1897
13.5 | 0.6848 | 0.16652 | -0.0413 | 4.1124
14 | 0.6913 | 0.17145 | -0.0437 | 4.0321
14.5 | 0.7093 | 0.17793 | -0.0457 | 3.9864
15 | 0.7434 | 0.18707 | -0.047 | 3.9739
15.5 | 0.7432 | 0.18972 | -0.0501 | 3.9174
16 | 0.7558 | 0.19573 | -0.0531 | 3.8614
16.5 | 0.7925 | 0.20689 | -0.0543 | 3.8305
17 | 0.7903 | 0.20792 | -0.0584 | 3.801
17.5 | 0.8038 | 0.21396 | -0.0618 | 3.7568
18.5 | 0.8365 | 0.22612 | -0.0681 | 3.6994
19 | 0.8538 | 0.23326 | -0.0713 | 3.6603
19.5 | 0.8762 | 0.24094 | -0.0738 | 3.6366
20 | 0.8826 | 0.24464 | -0.0789 | 3.6078

## 3. Re 50k Mach 0.10 (1)
BIGFOIL.COM POLAR EXPORT
mh80
MH 80 12.72% |  |  |  | Cl Max: | 1.752 | at alpha= | 16.5 | deg
JavaFoil+Calcfoil stall+Eppler ext transition |  |  |  | L/D Max: | 21.391 | at alpha= | 3.5 | deg
Re: | 50000 |  |  | Cd Min: | 0.01214 | at alpha= | -1 | deg
Mach: | 0.1 |  |  | Cl=0 at alpha= | -0.86885 | deg
|  |  |  | @ Cl=0.1, Cd= | 0.012252
|  |  |  | @ Cl=0.4, Cd= | 0.021922
|  |  |  | @ Cl=0.6, Cd= | 0.031652
alpha (deg) | Cl | Cd | Cm | Cl/Cd
-14.5 | -0.414 | 0.22343 | 0.004 | -1.855
-14 | -0.432 | 0.21467 | 0.004 | -2.011
-13.5 | -0.449 | 0.19488 | 0.004 | -2.303
-13 | -0.465 | 0.17708 | 0.004 | -2.626
-12.5 | -0.48 | 0.17066 | 0.004 | -2.815
-12 | -0.494 | 0.14991 | 0.004 | -3.298
-11.5 | -0.507 | 0.13798 | 0.005 | -3.672
-11 | -0.517 | 0.12982 | 0.005 | -3.982
-10.5 | -0.525 | 0.14229 | 0.005 | -3.688
-10 | -0.53 | 0.1234 | 0.005 | -4.292
-9.5 | -0.531 | 0.11378 | 0.005 | -4.669
-9 | -0.529 | 0.10163 | 0.005 | -5.208
-8.5 | -0.523 | 0.09471 | 0.005 | -5.526
-8 | -0.513 | 0.08698 | 0.005 | -5.902
-7.5 | -0.499 | 0.07974 | 0.005 | -6.258
-7 | -0.48 | 0.07488 | 0.005 | -6.414
-6.5 | -0.457 | 0.06679 | 0.005 | -6.849
-6 | -0.43 | 0.06344 | 0.005 | -6.786
-5.5 | -0.4 | 0.05757 | 0.005 | -6.943
-5 | -0.365 | 0.05192 | 0.005 | -7.038
-4.5 | -0.328 | 0.04732 | 0.005 | -6.931
-4 | -0.288 | 0.04421 | 0.005 | -6.51
-3.5 | -0.245 | 0.04156 | 0.005 | -5.905
-3 | -0.201 | 0.03907 | 0.005 | -5.149
-2.5 | -0.155 | 0.03731 | 0.005 | -4.166
-2 | -0.109 | 0.03561 | 0.005 | -3.05
-1.5 | -0.061 | 0.03435 | 0.006 | -1.776
-1 | -0.016 | 0.01214 | 0.016 | -1.325
-0.5 | 0.045 | 0.01216 | 0.016 | 3.664
0 | 0.105 | 0.01226 | 0.016 | 8.579
0.5 | 0.16 | 0.02302 | 0.016 | 6.953
1 | 0.215 | 0.02151 | 0.015 | 9.991
1.5 | 0.269 | 0.02169 | 0.015 | 12.399
2 | 0.322 | 0.02177 | 0.015 | 14.791
2.5 | 0.374 | 0.02183 | 0.014 | 17.138
3 | 0.425 | 0.02201 | 0.014 | 19.314
3.5 | 0.476 | 0.02223 | 0.014 | 21.391
4 | 0.525 | 0.02537 | 0.013 | 20.702
4.5 | 0.575 | 0.03035 | 0.013 | 18.933
5 | 0.623 | 0.03285 | 0.013 | 18.981
5.5 | 0.672 | 0.03538 | 0.012 | 19.005
6 | 0.723 | 0.03784 | 0.012 | 19.1
6.5 | 0.773 | 0.04037 | 0.012 | 19.143
7 | 0.822 | 0.04323 | 0.011 | 19.012
7.5 | 0.871 | 0.04624 | 0.011 | 18.836
8 | 0.92 | 0.04957 | 0.011 | 18.558
8.5 | 0.968 | 0.05304 | 0.011 | 18.26
9 | 1.018 | 0.05645 | 0.01 | 18.038
9.5 | 1.068 | 0.06005 | 0.01 | 17.783
10 | 1.117 | 0.06402 | 0.01 | 17.456
10.5 | 1.166 | 0.06816 | 0.01 | 17.108
11 | 1.214 | 0.07283 | 0.009 | 16.675
11.5 | 1.264 | 0.07742 | 0.009 | 16.323
12 | 1.313 | 0.08244 | 0.009 | 15.921
12.5 | 1.361 | 0.08782 | 0.008 | 15.496
13 | 1.409 | 0.09417 | 0.008 | 14.959
13.5 | 1.459 | 0.09953 | 0.008 | 14.663
14 | 1.512 | 0.10492 | 0.008 | 14.407
14.5 | 1.564 | 0.11061 | 0.007 | 14.142
15 | 1.613 | 0.11811 | 0.007 | 13.657
15.5 | 1.67 | 0.12288 | 0.007 | 13.591
16 | 1.716 | 0.13144 | 0.007 | 13.051
16.5 | 1.752 | 0.14368 | 0.006 | 12.192
17 | 1.713 | 0.169 | 0.002 | 10.137
17.5 | 1.254 | 0.18112 | 0.001 | 6.924
18 | 1.225 | 0.19395 | 0.001 | 6.316
18.5 | 1.191 | 0.20985 | 0.001 | 5.678
19 | 1.154 | 0.22541 | 0.001 | 5.121
19.5 | 1.112 | 0.24373 | 0.001 | 4.563
20 | 1.067 | 0.26003 | 0.001 | 4.103

## 4. Re 50k Mach 0.10 (2)
BIGFOIL.COM POLAR EXPORT
mh80
MH 80 12.72% |  |  |  | Cl Max: | 0.8855 | at alpha= | 20 | deg
XFOIL ncrit=9 |  |  |  | L/D Max: | 11.8875 | at alpha= | 1.5 | deg
Re: | 50000 |  |  | Cd Min: | 0.25839 | at alpha= | -20 | deg
Mach: | 0.1 |  |  | Cl=0 at alpha= | -2.7289 | deg
|  |  |  | @ Cl=0.1, Cd= | 0.024149
|  |  |  | @ Cl=0.4, Cd= | 0.033855
|  |  |  | @ Cl=0.6, Cd= | 0.13541
alpha (deg) | Cl | Cd | Cm | Cl/Cd
-20 | -0.786 | 0.25839 | 0.0986 | -3.0419
-19.5 | -0.7714 | 0.25542 | 0.0931 | -3.0201
-19 | -0.7623 | 0.25476 | 0.087 | -2.9922
-18.5 | -0.7304 | 0.24045 | 0.0862 | -3.0376
-18 | -0.7112 | 0.23444 | 0.0824 | -3.0336
-17.5 | -0.702 | 0.23312 | 0.0763 | -3.0113
-17 | -0.6789 | 0.22342 | 0.0734 | -3.0387
-16.5 | -0.6554 | 0.21549 | 0.071 | -3.0414
-16 | -0.6443 | 0.21211 | 0.0657 | -3.0376
-15.5 | -0.6274 | 0.20485 | 0.0619 | -3.0627
-15 | -0.6016 | 0.19621 | 0.0601 | -3.0661
-14.5 | -0.6008 | 0.19476 | 0.0541 | -3.0848
-14 | -0.5688 | 0.18313 | 0.0531 | -3.106
-13.5 | -0.5637 | 0.17956 | 0.0484 | -3.1393
-13 | -0.5371 | 0.16972 | 0.0467 | -3.1646
-12.5 | -0.5373 | 0.16628 | 0.0419 | -3.2313
-12 | -0.5072 | 0.15596 | 0.0409 | -3.2521
-11.5 | -0.5219 | 0.15388 | 0.0348 | -3.3916
-11 | -0.4809 | 0.14226 | 0.0353 | -3.3804
-10.5 | -0.4703 | 0.13507 | 0.0324 | -3.4819
-10 | -0.4837 | 0.13104 | 0.0273 | -3.6912
-9.5 | -0.4707 | 0.1239 | 0.0253 | -3.799
-9 | -0.4568 | 0.11639 | 0.0236 | -3.9247
-8.5 | -0.4316 | 0.10765 | 0.0231 | -4.0093
-8 | -0.4073 | 0.10027 | 0.0228 | -4.062
-7 | -0.3978 | 0.08783 | 0.0196 | -4.5292
-6.5 | -0.3757 | 0.08083 | 0.0188 | -4.648
-5.5 | -0.4354 | 0.05009 | -0.0213 | -8.6924
-5 | -0.337 | 0.03915 | -0.0327 | -8.6079
-4.5 | -0.2585 | 0.0338 | -0.0363 | -7.6479
-4 | -0.205 | 0.03077 | -0.0336 | -6.6623
-3.5 | -0.1542 | 0.02821 | -0.0299 | -5.4661
-3 | -0.1197 | 0.02401 | -0.0239 | -4.9854
-2.5 | 0.1011 | 0.02415 | -0.0382 | 4.1863
-2 | 0.1359 | 0.02446 | -0.0366 | 5.556
-1.5 | 0.1758 | 0.02516 | -0.0354 | 6.9873
-1 | 0.2141 | 0.02594 | -0.0329 | 8.2537
-0.5 | 0.2574 | 0.02727 | -0.0324 | 9.4389
0 | 0.2988 | 0.02869 | -0.0311 | 10.4148
0.5 | 0.3396 | 0.03038 | -0.0299 | 11.1784
1 | 0.3791 | 0.03236 | -0.0287 | 11.7151
1.5 | 0.4163 | 0.03502 | -0.0283 | 11.8875
2 | 0.4484 | 0.03825 | -0.028 | 11.7229
2.5 | 0.4731 | 0.04237 | -0.0279 | 11.1659
3 | 0.505 | 0.04509 | -0.0254 | 11.1998
3.5 | 0.48 | 0.05408 | -0.0285 | 8.8757
4 | 0.4588 | 0.06114 | -0.0286 | 7.5041
4.5 | 0.4702 | 0.06709 | -0.0286 | 7.0085
5.5 | 0.3766 | 0.08261 | -0.0337 | 4.5588
6.5 | 0.4428 | 0.09334 | -0.0339 | 4.7439
7 | 0.4466 | 0.09655 | -0.0324 | 4.6256
7.5 | 0.4618 | 0.10064 | -0.0318 | 4.5886
8 | 0.4828 | 0.10569 | -0.0318 | 4.5681
8.5 | 0.5024 | 0.11063 | -0.0319 | 4.5413
9 | 0.5226 | 0.11591 | -0.0322 | 4.5087
9.5 | 0.5507 | 0.12221 | -0.0329 | 4.5062
10 | 0.58 | 0.12872 | -0.0336 | 4.5059
10.5 | 0.5969 | 0.13387 | -0.0341 | 4.4588
11 | 0.606 | 0.13839 | -0.0347 | 4.3789
11.5 | 0.6131 | 0.14307 | -0.0357 | 4.2853
12 | 0.626 | 0.14859 | -0.0371 | 4.2129
12.5 | 0.6452 | 0.15488 | -0.0385 | 4.1658
13.5 | 0.686 | 0.16723 | -0.0414 | 4.1021
14 | 0.6921 | 0.17203 | -0.0439 | 4.0231
14.5 | 0.7097 | 0.17843 | -0.046 | 3.9775
15 | 0.7458 | 0.18813 | -0.0472 | 3.9643
15.5 | 0.7448 | 0.19041 | -0.0504 | 3.9116
16 | 0.7571 | 0.19634 | -0.0534 | 3.8561
16.5 | 0.7926 | 0.20728 | -0.0547 | 3.8238
17 | 0.7923 | 0.20868 | -0.0588 | 3.7967
17.5 | 0.8057 | 0.21469 | -0.0622 | 3.7529
18 | 0.8441 | 0.22786 | -0.0632 | 3.7045
18.5 | 0.8389 | 0.22695 | -0.0686 | 3.6964
19 | 0.856 | 0.23404 | -0.0719 | 3.6575
19.5 | 0.8792 | 0.24202 | -0.0743 | 3.6328
20 | 0.8855 | 0.24558 | -0.0794 | 3.6057

## 5. Re 50k Mach 0.25 (1)
BIGFOIL.COM POLAR EXPORT
mh80
MH 80 12.72% |  |  |  | Cl Max: | 1.76 | at alpha= | 17 | deg
JavaFoil+Calcfoil stall+Eppler ext transition |  |  |  | L/D Max: | 20.239 | at alpha= | 3.5 | deg
Re: | 50000 |  |  | Cd Min: | 0.01228 | at alpha= | -1 | deg
Mach: | 0.25 |  |  | Cl=0 at alpha= | -0.86508 | deg
|  |  |  | @ Cl=0.1, Cd= | 0.021585
|  |  |  | @ Cl=0.4, Cd= | 0.021578
|  |  |  | @ Cl=0.6, Cd= | 0.38082
alpha (deg) | Cl | Cd | Cm | Cl/Cd
-12.5 | -0.165 | 0.22979 | 0.005 | -0.719
-12 | -0.225 | 0.20253 | 0.005 | -1.113
-11.5 | -0.274 | 0.19167 | 0.005 | -1.432
-11 | -0.317 | 0.16703 | 0.005 | -1.901
-10.5 | -0.356 | 0.15133 | 0.005 | -2.35
-10 | -0.389 | 0.13642 | 0.005 | -2.849
-9.5 | -0.416 | 0.15137 | 0.005 | -2.75
-9 | -0.438 | 0.13175 | 0.005 | -3.323
-8.5 | -0.453 | 0.09893 | 0.005 | -4.576
-8 | -0.461 | 0.10555 | 0.005 | -4.366
-7.5 | -0.462 | 0.09244 | 0.005 | -4.995
-7 | -0.456 | 0.0841 | 0.005 | -5.417
-6.5 | -0.443 | 0.0734 | 0.005 | -6.029
-6 | -0.423 | 0.06684 | 0.005 | -6.329
-5.5 | -0.398 | 0.06068 | 0.005 | -6.552
-5 | -0.367 | 0.05417 | 0.005 | -6.773
-4.5 | -0.332 | 0.05011 | 0.005 | -6.618
-4 | -0.293 | 0.04604 | 0.005 | -6.356
-3.5 | -0.25 | 0.04275 | 0.005 | -5.858
-3 | -0.206 | 0.03992 | 0.005 | -5.156
-2.5 | -0.159 | 0.03784 | 0.005 | -4.21
-2 | -0.111 | 0.03591 | 0.005 | -3.103
-1.5 | -0.063 | 0.03459 | 0.006 | -1.811
-1 | -0.017 | 0.01228 | 0.017 | -1.346
-0.5 | 0.046 | 0.01235 | 0.017 | 3.705
0 | 0.105 | 0.02244 | 0.016 | 4.666
0.5 | 0.162 | 0.02279 | 0.016 | 7.118
1 | 0.219 | 0.02107 | 0.015 | 10.374
1.5 | 0.274 | 0.02118 | 0.015 | 12.928
2 | 0.328 | 0.02134 | 0.015 | 15.36
2.5 | 0.381 | 0.02149 | 0.014 | 17.739
3 | 0.433 | 0.02173 | 0.014 | 19.94
3.5 | 0.485 | 0.02397 | 0.014 | 20.239
4 | 0.536 | 0.02942 | 0.013 | 18.227
4.5 | 0.587 | 0.03209 | 0.013 | 18.282
5 | 0.637 | 0.03468 | 0.013 | 18.372
5.5 | 0.688 | 0.03711 | 0.012 | 18.545
6 | 0.74 | 0.03956 | 0.012 | 18.704
6.5 | 0.791 | 0.0425 | 0.012 | 18.608
7 | 0.841 | 0.04551 | 0.012 | 18.488
7.5 | 0.892 | 0.04864 | 0.011 | 18.339
8 | 0.942 | 0.05213 | 0.011 | 18.07
8.5 | 0.992 | 0.05586 | 0.011 | 17.765
9 | 1.044 | 0.0594 | 0.011 | 17.574
9.5 | 1.095 | 0.06332 | 0.01 | 17.291
10 | 1.145 | 0.06755 | 0.01 | 16.956
10.5 | 1.195 | 0.07234 | 0.01 | 16.518
11 | 1.245 | 0.07728 | 0.009 | 16.111
11.5 | 1.295 | 0.08247 | 0.009 | 15.709
12 | 1.345 | 0.08811 | 0.009 | 15.268
12.5 | 1.395 | 0.09452 | 0.009 | 14.755
13 | 1.445 | 0.10088 | 0.008 | 14.329
13.5 | 1.499 | 0.10727 | 0.008 | 13.974
14 | 1.551 | 0.11389 | 0.008 | 13.623
14.5 | 1.602 | 0.12217 | 0.008 | 13.115
15 | 1.661 | 0.1285 | 0.007 | 12.924
15.5 | 1.705 | 0.13816 | 0.007 | 12.343
16 | 1.664 | 0.16247 | 0.002 | 10.245
16.5 | 1.713 | 0.17674 | 0.002 | 9.689
17 | 1.76 | 0.1947 | 0.001 | 9.041
17.5 | 1.046 | 0.21619 | 0.001 | 4.836
18 | 0.969 | 0.24232 | 0.001 | 4
18.5 | 0.885 | 0.25694 | 0.001 | 3.446
19 | 0.795 | 0.28936 | 0.001 | 2.747
19.5 | 0.695 | 0.32582 | 0 | 2.134
20 | 0.589 | 0.38082 | 0 | 1.547

## 6. Re 50k Mach 0.25 (2)
BIGFOIL.COM POLAR EXPORT
mh80
MH 80 12.72% |  |  |  | Cl Max: | 0.9016 | at alpha= | 20 | deg
XFOIL ncrit=9 |  |  |  | L/D Max: | 11.2764 | at alpha= | 2 | deg
Re: | 50000 |  |  | Cd Min: | 0.26646 | at alpha= | -19.5 | deg
Mach: | 0.25 |  |  | Cl=0 at alpha= | -2.7471 | deg
|  |  |  | @ Cl=0.1, Cd= | 0.025237
|  |  |  | @ Cl=0.4, Cd= | 0.035896
|  |  |  | @ Cl=0.6, Cd= | 0.13757
alpha (deg) | Cl | Cd | Cm | Cl/Cd
-20 | -0.8032 | 0.26473 | 0.1021 | -3.034
-19.5 | -0.7943 | 0.26646 | 0.095 | -2.9809
-19 | -0.7641 | 0.25165 | 0.0935 | -3.0364
-18.5 | -0.7421 | 0.24453 | 0.0899 | -3.0348
-18 | -0.7257 | 0.24031 | 0.0848 | -3.0198
-17.5 | -0.7232 | 0.24298 | 0.0776 | -2.9764
-17 | -0.6836 | 0.22544 | 0.0775 | -3.0323
-16.5 | -0.6646 | 0.21954 | 0.0734 | -3.0272
-16 | -0.6642 | 0.22109 | 0.0663 | -3.0042
-15.5 | -0.6258 | 0.2058 | 0.0658 | -3.0408
-15 | -0.6087 | 0.20014 | 0.0618 | -3.0414
-14.5 | -0.6014 | 0.19621 | 0.0564 | -3.0651
-14 | -0.5699 | 0.18585 | 0.0552 | -3.0665
-13.5 | -0.583 | 0.18722 | 0.0479 | -3.114
-13 | -0.5355 | 0.17222 | 0.0485 | -3.1094
-12.5 | -0.5394 | 0.16913 | 0.0428 | -3.1893
-12 | -0.5047 | 0.15858 | 0.0421 | -3.1826
-11.5 | -0.494 | 0.15177 | 0.0386 | -3.2549
-11 | -0.491 | 0.14697 | 0.0347 | -3.3408
-10.5 | -0.4597 | 0.13702 | 0.0338 | -3.355
-10 | -0.4478 | 0.12985 | 0.031 | -3.4486
-9.5 | -0.4397 | 0.12311 | 0.0281 | -3.5716
-9 | -0.4228 | 0.11577 | 0.0264 | -3.6521
-8.5 | -0.4058 | 0.10874 | 0.0249 | -3.7318
-8 | -0.4206 | 0.1044 | 0.0212 | -4.0287
-7.5 | -0.3765 | 0.0948 | 0.0215 | -3.9715
-6.5 | -0.3501 | 0.08165 | 0.0169 | -4.2878
-6 | -0.4354 | 0.06339 | -0.0175 | -6.8686
-5.5 | -0.3898 | 0.05044 | -0.0311 | -7.728
-5 | -0.3147 | 0.04066 | -0.0393 | -7.7398
-4.5 | -0.262 | 0.03616 | -0.0381 | -7.2456
-4 | -0.2156 | 0.0328 | -0.0344 | -6.5732
-3.5 | -0.1656 | 0.03017 | -0.0305 | -5.4889
-3 | -0.1132 | 0.02698 | -0.0271 | -4.1957
-2.5 | 0.1106 | 0.02515 | -0.0393 | 4.3976
-2 | 0.1444 | 0.02537 | -0.038 | 5.6918
-1.5 | 0.185 | 0.02613 | -0.037 | 7.08
-1 | 0.2252 | 0.02706 | -0.0351 | 8.3222
-0.5 | 0.266 | 0.02823 | -0.0331 | 9.4226
0 | 0.3093 | 0.03014 | -0.0332 | 10.2621
0.5 | 0.3497 | 0.03226 | -0.0325 | 10.84
1 | 0.387 | 0.03477 | -0.0318 | 11.1303
1.5 | 0.4206 | 0.03768 | -0.0308 | 11.1624
2 | 0.4541 | 0.04027 | -0.0286 | 11.2764
2.5 | 0.4655 | 0.04574 | -0.0296 | 10.1771
3 | 0.4633 | 0.05177 | -0.0295 | 8.9492
3.5 | 0.4426 | 0.05858 | -0.0294 | 7.5555
4 | 0.4285 | 0.06449 | -0.0279 | 6.6444
5.5 | 0.3846 | 0.08554 | -0.0345 | 4.4961
6 | 0.3924 | 0.0888 | -0.0326 | 4.4189
6.5 | 0.4121 | 0.09313 | -0.032 | 4.425
7 | 0.434 | 0.09771 | -0.0316 | 4.4417
7.5 | 0.4572 | 0.10257 | -0.0315 | 4.4574
8 | 0.4769 | 0.10756 | -0.0316 | 4.4338
8.5 | 0.4981 | 0.11264 | -0.0317 | 4.4221
9 | 0.5168 | 0.11791 | -0.0321 | 4.383
9.5 | 0.5369 | 0.12343 | -0.0327 | 4.3498
10 | 0.559 | 0.12924 | -0.0334 | 4.3253
10.5 | 0.6009 | 0.13775 | -0.0346 | 4.3623
11 | 0.6143 | 0.14254 | -0.0352 | 4.3097
11.5 | 0.616 | 0.14614 | -0.0362 | 4.2151
12 | 0.6279 | 0.15139 | -0.0377 | 4.1476
12.5 | 0.6443 | 0.15739 | -0.0393 | 4.0937
13 | 0.6776 | 0.16601 | -0.0407 | 4.0817
13.5 | 0.6931 | 0.17118 | -0.0424 | 4.049
14 | 0.6976 | 0.17524 | -0.045 | 3.9808
14.5 | 0.7137 | 0.18141 | -0.0474 | 3.9342
15 | 0.7534 | 0.19261 | -0.0487 | 3.9115
15.5 | 0.7536 | 0.19427 | -0.0519 | 3.8791
16 | 0.765 | 0.19984 | -0.0553 | 3.8281
16.5 | 0.7969 | 0.21013 | -0.057 | 3.7924
17 | 0.8037 | 0.21291 | -0.0608 | 3.7748
17.5 | 0.8168 | 0.21879 | -0.0645 | 3.7333
18 | 0.8511 | 0.23096 | -0.0661 | 3.6851
18.5 | 0.8523 | 0.23157 | -0.0712 | 3.6805
19 | 0.8697 | 0.23868 | -0.0748 | 3.6438
19.5 | 0.8955 | 0.24795 | -0.0772 | 3.6116
20 | 0.9016 | 0.25087 | -0.0826 | 3.5939

## 7. Re 50k Mach 0.50 (1)
BIGFOIL.COM POLAR EXPORT
mh80
MH 80 12.72% |  |  |  | Cl Max: | 2.357 | at alpha= | 20 | deg
JavaFoil+Calcfoil stall+Eppler ext transition |  |  |  | L/D Max: | 17.483 | at alpha= | 6 | deg
Re: | 50000 |  |  | Cd Min: | 0.01818 | at alpha= | -0.5 | deg
Mach: | 0.5 |  |  | Cl=0 at alpha= | -0.88636 | deg
|  |  |  | @ Cl=0.1, Cd= | 0.020293
|  |  |  | @ Cl=0.4, Cd= | 0.027888
|  |  |  | @ Cl=0.6, Cd= | 0.037325
alpha (deg) | Cl | Cd | Cm | Cl/Cd
-20 | -1.016 | 0.43112 | 0.005 | -2.356
-19.5 | -0.991 | 0.42506 | 0.006 | -2.331
-19 | -0.966 | 0.42076 | 0.006 | -2.296
-18.5 | -0.941 | 0.42323 | 0.006 | -2.224
-18 | -0.916 | 0.4135 | 0.006 | -2.215
-17.5 | -0.891 | 0.41227 | 0.007 | -2.161
-17 | -0.866 | 0.39409 | 0.007 | -2.197
-16.5 | -0.839 | 0.37003 | 0.007 | -2.268
-16 | -0.812 | 0.35441 | 0.007 | -2.29
-15.5 | -0.786 | 0.34963 | 0.007 | -2.248
-15 | -0.76 | 0.33039 | 0.007 | -2.302
-14.5 | -0.735 | 0.32119 | 0.007 | -2.288
-14 | -0.709 | 0.31296 | 0.007 | -2.266
-13.5 | -0.683 | 0.31105 | 0.007 | -2.197
-13 | -0.658 | 0.31753 | 0.008 | -2.071
-12.5 | -0.631 | 0.29731 | 0.008 | -2.124
-12 | -0.603 | 0.26096 | 0.007 | -2.312
-11.5 | -0.577 | 0.25912 | 0.007 | -2.228
-11 | -0.551 | 0.2543 | 0.007 | -2.167
-10.5 | -0.525 | 0.25203 | 0.007 | -2.082
-10 | -0.498 | 0.23484 | 0.007 | -2.122
-9.5 | -0.472 | 0.23352 | 0.007 | -2.021
-9 | -0.445 | 0.22961 | 0.007 | -1.94
-8.5 | -0.418 | 0.2009 | 0.007 | -2.082
-8 | -0.392 | 0.19626 | 0.007 | -1.995
-7.5 | -0.365 | 0.19343 | 0.007 | -1.884
-7 | -0.338 | 0.18066 | 0.007 | -1.869
-6.5 | -0.31 | 0.16949 | 0.006 | -1.831
-6 | -0.283 | 0.16332 | 0.007 | -1.735
-5.5 | -0.256 | 0.1564 | 0.007 | -1.638
-5 | -0.229 | 0.07617 | 0.006 | -3.003
-4.5 | -0.201 | 0.09437 | 0.006 | -2.134
-4 | -0.275 | 0.06239 | 0.006 | -4.414
-3.5 | -0.259 | 0.05207 | 0.006 | -4.982
-3 | -0.221 | 0.04547 | 0.006 | -4.871
-2.5 | -0.175 | 0.04074 | 0.006 | -4.287
-2 | -0.123 | 0.03762 | 0.006 | -3.279
-1.5 | -0.07 | 0.04357 | 0.006 | -1.599
-1 | -0.015 | 0.04039 | 0.006 | -0.366
-0.5 | 0.051 | 0.01818 | 0.017 | 2.816
0 | 0.112 | 0.02081 | 0.017 | 5.384
0.5 | 0.175 | 0.02114 | 0.017 | 8.26
1 | 0.236 | 0.02135 | 0.016 | 11.053
1.5 | 0.297 | 0.02159 | 0.016 | 13.733
2 | 0.356 | 0.02411 | 0.016 | 14.753
2.5 | 0.414 | 0.02909 | 0.015 | 14.229
3 | 0.472 | 0.03146 | 0.015 | 15.001
3.5 | 0.529 | 0.03399 | 0.015 | 15.568
4 | 0.586 | 0.03663 | 0.014 | 16.008
4.5 | 0.643 | 0.03946 | 0.014 | 16.304
5 | 0.702 | 0.04385 | 0.014 | 15.998
5.5 | 0.759 | 0.04797 | 0.013 | 15.823
6 | 0.816 | 0.04666 | 0.013 | 17.483
6.5 | 0.872 | 0.0575 | 0.013 | 15.172
7 | 0.929 | 0.06127 | 0.013 | 15.159
7.5 | 0.986 | 0.06516 | 0.012 | 15.128
8 | 1.043 | 0.06964 | 0.012 | 14.975
8.5 | 1.099 | 0.07443 | 0.012 | 14.767
9 | 1.155 | 0.07984 | 0.011 | 14.469
9.5 | 1.211 | 0.08607 | 0.011 | 14.067
10 | 1.267 | 0.09276 | 0.011 | 13.661
10.5 | 1.322 | 0.10123 | 0.01 | 13.058
11 | 1.376 | 0.11055 | 0.01 | 12.443
11.5 | 1.432 | 0.12169 | 0.01 | 11.768
12 | 1.489 | 0.13535 | 0.01 | 11.002
12.5 | 1.557 | 0.15036 | 0.01 | 10.352
13 | 1.537 | 0.22315 | 0.003 | 6.886
13.5 | 1.595 | 0.3036 | 0.005 | 5.254
14 | 1.654 | 0.342 | 0.006 | 4.837
14.5 | 1.714 | 0.38355 | 0.006 | 4.47
15 | 1.771 | 0.39854 | 0.006 | 4.443
15.5 | 1.831 | 0.43326 | 0.006 | 4.227
16 | 1.888 | 0.43795 | 0.006 | 4.311
16.5 | 1.95 | 0.47608 | 0.006 | 4.096
17 | 2.005 | 0.47746 | 0.005 | 4.2
17.5 | 2.065 | 0.4986 | 0.005 | 4.142
18 | 2.126 | 0.52434 | 0.005 | 4.054
18.5 | 2.18 | 0.52016 | 0.005 | 4.191
19 | 2.235 | 0.53028 | 0.004 | 4.215
19.5 | 2.291 | 0.54041 | 0.004 | 4.24
20 | 2.357 | 0.56465 | 0.004 | 4.175

## 8. Re 50k Mach 0.50 (2)
BIGFOIL.COM POLAR EXPORT
mh80
MH 80 12.72% |  |  |  | Cl Max: | 0.3761 | at alpha= | 1 | deg
XFOIL ncrit=9 |  |  |  | L/D Max: | 8.7618 | at alpha= | 0 | deg
Re: | 50000 |  |  | Cd Min: | 0.2902 | at alpha= | -20 | deg
Mach: | 0.5 |  |  | Cl=0 at alpha= | -1.9173 | deg
|  |  |  | @ Cl=0.1, Cd= | 0.030446
|  |  |  | @ Cl=0.4, Cd= | 0.06908
|  |  |  | @ Cl=0.6, Cd= | 0.06908
alpha (deg) | Cl | Cd | Cm | Cl/Cd
-20 | -0.8799 | 0.2902 | 0.1217 | -3.032
-19.5 | -0.8566 | 0.28362 | 0.116 | -3.0202
-19 | -0.841 | 0.28372 | 0.1084 | -2.9642
-18.5 | -0.8086 | 0.26817 | 0.1054 | -3.0153
-18 | -0.7817 | 0.25917 | 0.1011 | -3.0162
-17.5 | -0.7608 | 0.25415 | 0.0951 | -2.9935
-17 | -0.7413 | 0.24894 | 0.089 | -2.9778
-16.5 | -0.7079 | 0.23597 | 0.0864 | -3
-16 | -0.6861 | 0.23002 | 0.081 | -2.9828
-15.5 | -0.6666 | 0.22388 | 0.0754 | -2.9775
-15 | -0.6345 | 0.21301 | 0.0726 | -2.9787
-14.5 | -0.6306 | 0.21376 | 0.0652 | -2.95
-14 | -0.5867 | 0.19764 | 0.0639 | -2.9685
-13.5 | -0.5829 | 0.19684 | 0.0572 | -2.9613
-13 | -0.5404 | 0.18234 | 0.0556 | -2.9637
-12.5 | -0.5416 | 0.18151 | 0.0492 | -2.9839
-12 | -0.4961 | 0.16725 | 0.0478 | -2.9662
-11.5 | -0.4836 | 0.16123 | 0.0431 | -2.9994
-11 | -0.4668 | 0.15474 | 0.0395 | -3.0167
-10.5 | -0.4343 | 0.14461 | 0.0371 | -3.0033
-10 | -0.4139 | 0.13692 | 0.0338 | -3.0229
-9.5 | -0.394 | 0.1294 | 0.0308 | -3.0448
-9 | -0.3748 | 0.12205 | 0.0276 | -3.0709
-8.5 | -0.361 | 0.11539 | 0.0239 | -3.1285
-8 | -0.3543 | 0.10937 | 0.0193 | -3.2395
-7.5 | -0.3116 | 0.09957 | 0.0145 | -3.1295
-7 | -0.2735 | 0.09143 | 0.007 | -2.9914
-6.5 | -0.2942 | 0.07628 | -0.0264 | -3.8568
-6 | -0.2773 | 0.06555 | -0.0418 | -4.2304
-5.5 | -0.2921 | 0.05838 | -0.0458 | -5.0034
-5 | -0.2842 | 0.05267 | -0.0445 | -5.3959
-4.5 | -0.2683 | 0.04729 | -0.0421 | -5.6735
-4 | -0.2414 | 0.04246 | -0.0388 | -5.6854
-3.5 | -0.1991 | 0.03858 | -0.0349 | -5.1607
-3 | -0.1456 | 0.03542 | -0.0323 | -4.1107
-2.5 | -0.0822 | 0.03283 | -0.0302 | -2.5038
-2 | -0.0458 | 0.02952 | -0.0233 | -1.5515
-1.5 | 0.2312 | 0.03128 | -0.0468 | 7.3913
-1 | 0.2692 | 0.03296 | -0.0462 | 8.1675
-0.5 | 0.3052 | 0.03535 | -0.0456 | 8.6337
0 | 0.3354 | 0.03828 | -0.0444 | 8.7618
0.5 | 0.3562 | 0.04195 | -0.0432 | 8.4911
1 | 0.3761 | 0.04534 | -0.0403 | 8.2951
1.5 | 0.3651 | 0.05055 | -0.0385 | 7.2226
2 | 0.3722 | 0.05462 | -0.0353 | 6.8144
2.5 | 0.3477 | 0.05961 | -0.0318 | 5.8329
3 | 0.3382 | 0.06425 | -0.0288 | 5.2638
3.5 | 0.3413 | 0.06908 | -0.0274 | 4.9406

## 9. Re 100k Mach 0.00 (1)
BIGFOIL.COM POLAR EXPORT
mh80
MH 80 12.72% |  |  |  | Cl Max: | 1.809 | at alpha= | 17 | deg
JavaFoil+Calcfoil stall+Eppler ext transition |  |  |  | L/D Max: | 39.837 | at alpha= | 2.5 | deg
Re: | 100000 |  |  | Cd Min: | 0.00935 | at alpha= | -1 | deg
Mach: | 0 |  |  | Cl=0 at alpha= | -0.86667 | deg
|  |  |  | @ Cl=0.1, Cd= | 0.0094543
|  |  |  | @ Cl=0.4, Cd= | 0.01018
|  |  |  | @ Cl=0.6, Cd= | 0.023683
alpha (deg) | Cl | Cd | Cm | Cl/Cd
-15 | -0.441 | 0.1879 | 0.004 | -2.349
-14.5 | -0.457 | 0.17329 | 0.004 | -2.634
-14 | -0.471 | 0.16807 | 0.004 | -2.805
-13.5 | -0.486 | 0.15938 | 0.004 | -3.047
-13 | -0.499 | 0.14703 | 0.004 | -3.394
-12.5 | -0.511 | 0.13474 | 0.004 | -3.795
-12 | -0.522 | 0.12678 | 0.005 | -4.12
-11.5 | -0.532 | 0.11633 | 0.005 | -4.57
-11 | -0.539 | 0.10536 | 0.005 | -5.113
-10.5 | -0.543 | 0.11202 | 0.005 | -4.852
-10 | -0.545 | 0.10085 | 0.005 | -5.408
-9.5 | -0.544 | 0.09388 | 0.005 | -5.797
-9 | -0.54 | 0.08375 | 0.005 | -6.444
-8.5 | -0.531 | 0.07833 | 0.005 | -6.784
-8 | -0.519 | 0.07218 | 0.005 | -7.194
-7.5 | -0.503 | 0.06699 | 0.005 | -7.511
-7 | -0.483 | 0.06287 | 0.005 | -7.682
-6.5 | -0.459 | 0.05795 | 0.005 | -7.919
-6 | -0.431 | 0.05522 | 0.005 | -7.806
-5.5 | -0.4 | 0.04972 | 0.005 | -8.036
-5 | -0.365 | 0.0459 | 0.005 | -7.947
-4.5 | -0.327 | 0.04306 | 0.005 | -7.597
-4 | -0.287 | 0.04046 | 0.005 | -7.091
-3.5 | -0.244 | 0.03825 | 0.005 | -6.392
-3 | -0.2 | 0.03619 | 0.005 | -5.535
-2.5 | -0.155 | 0.03466 | 0.005 | -4.465
-2 | -0.108 | 0.03335 | 0.005 | -3.242
-1.5 | -0.061 | 0.0323 | 0.006 | -1.881
-1 | -0.016 | 0.00935 | 0.016 | -1.711
-0.5 | 0.044 | 0.00939 | 0.016 | 4.721
0 | 0.105 | 0.00946 | 0.016 | 11.06
0.5 | 0.165 | 0.0096 | 0.016 | 17.195
1 | 0.225 | 0.00978 | 0.016 | 23.04
1.5 | 0.286 | 0.00993 | 0.016 | 28.766
2 | 0.346 | 0.01 | 0.016 | 34.593
2.5 | 0.406 | 0.0102 | 0.016 | 39.837
3 | 0.455 | 0.02607 | 0.015 | 17.457
3.5 | 0.506 | 0.02379 | 0.015 | 21.263
4 | 0.557 | 0.02413 | 0.015 | 23.087
4.5 | 0.607 | 0.02361 | 0.014 | 25.72
5 | 0.657 | 0.02353 | 0.014 | 27.909
5.5 | 0.705 | 0.0235 | 0.014 | 30.002
6 | 0.755 | 0.02599 | 0.013 | 29.058
6.5 | 0.804 | 0.02577 | 0.013 | 31.215
7 | 0.853 | 0.02572 | 0.013 | 33.158
7.5 | 0.901 | 0.0285 | 0.012 | 31.614
8 | 0.949 | 0.02868 | 0.012 | 33.081
8.5 | 0.996 | 0.03169 | 0.012 | 31.425
9 | 1.044 | 0.04075 | 0.011 | 25.624
9.5 | 1.094 | 0.04375 | 0.011 | 24.995
10 | 1.142 | 0.04727 | 0.011 | 24.154
10.5 | 1.189 | 0.051 | 0.01 | 23.321
11 | 1.237 | 0.05502 | 0.01 | 22.475
11.5 | 1.285 | 0.05896 | 0.01 | 21.801
12 | 1.334 | 0.06328 | 0.009 | 21.074
12.5 | 1.381 | 0.06778 | 0.009 | 20.381
13 | 1.429 | 0.07311 | 0.009 | 19.539
13.5 | 1.478 | 0.07766 | 0.008 | 19.037
14 | 1.53 | 0.08231 | 0.008 | 18.589
14.5 | 1.58 | 0.08795 | 0.008 | 17.967
15 | 1.628 | 0.09478 | 0.007 | 17.177
15.5 | 1.677 | 0.10426 | 0.007 | 16.082
16 | 1.722 | 0.11208 | 0.007 | 15.36
16.5 | 1.766 | 0.12065 | 0.006 | 14.636
17 | 1.809 | 0.12979 | 0.006 | 13.939
17.5 | 1.347 | 0.14128 | 0.006 | 9.534
18 | 1.253 | 0.17256 | 0.002 | 7.264
18.5 | 1.225 | 0.18276 | 0.002 | 6.703
19 | 1.193 | 0.19366 | 0.001 | 6.162
19.5 | 1.157 | 0.20637 | 0.001 | 5.605
20 | 1.117 | 0.21859 | 0.001 | 5.111

## 10. Re 100k Mach 0.00 (2)
BIGFOIL.COM POLAR EXPORT
mh80
MH 80 12.72% |  |  |  | Cl Max: | 0.9053 | at alpha= | 7.5 | deg
XFOIL ncrit=9 |  |  |  | L/D Max: | 28.0022 | at alpha= | 5.5 | deg
Re: | 100000 |  |  | Cd Min: | 0.25934 | at alpha= | -20 | deg
Mach: | 0 |  |  | Cl=0 at alpha= | -1.8711 | deg
|  |  |  | @ Cl=0.1, Cd= | 0.016672
|  |  |  | @ Cl=0.4, Cd= | 0.018695
|  |  |  | @ Cl=0.6, Cd= | 0.022519
alpha (deg) | Cl | Cd | Cm | Cl/Cd
-20 | -0.7944 | 0.25934 | 0.0976 | -3.0632
-19.5 | -0.7709 | 0.24992 | 0.0955 | -3.0846
-19 | -0.751 | 0.24349 | 0.0922 | -3.0843
-18.5 | -0.7321 | 0.23739 | 0.0881 | -3.084
-18 | -0.7161 | 0.23208 | 0.083 | -3.0856
-17.5 | -0.7082 | 0.22914 | 0.0762 | -3.0907
-17 | -0.678 | 0.21834 | 0.0759 | -3.1052
-16.5 | -0.6591 | 0.21201 | 0.0723 | -3.1088
-16 | -0.6517 | 0.20841 | 0.0655 | -3.127
-15.5 | -0.6269 | 0.19891 | 0.0637 | -3.1517
-15 | -0.6065 | 0.19204 | 0.061 | -3.1582
-14.5 | -0.593 | 0.18598 | 0.0564 | -3.1885
-14 | -0.6044 | 0.18377 | 0.0471 | -3.2889
-13.5 | -0.5597 | 0.17134 | 0.0497 | -3.2666
-13 | -0.5448 | 0.16461 | 0.0462 | -3.3096
-12.5 | -0.5581 | 0.16056 | 0.037 | -3.476
-12 | -0.5201 | 0.1499 | 0.0389 | -3.4696
-11.5 | -0.5054 | 0.14292 | 0.0359 | -3.5362
-11 | -0.5293 | 0.13778 | 0.0248 | -3.8416
-10.5 | -0.4849 | 0.12773 | 0.0287 | -3.7963
-10 | -0.4825 | 0.12086 | 0.0235 | -3.9922
-9.5 | -0.4779 | 0.11232 | 0.0192 | -4.2548
-9 | -0.4597 | 0.1054 | 0.0177 | -4.3615
-8.5 | -0.4757 | 0.09665 | 0.009 | -4.9219
-8 | -0.4584 | 0.08996 | 0.0072 | -5.0956
-7.5 | -0.4582 | 0.08146 | 0.0018 | -5.6248
-6.5 | -0.4324 | 0.06398 | -0.0161 | -6.7584
-6 | -0.4229 | 0.05839 | -0.0143 | -7.2427
-5.5 | -0.411 | 0.03584 | -0.0153 | -11.4676
-5 | -0.374 | 0.03074 | -0.0111 | -12.1666
-4.5 | -0.3275 | 0.02681 | -0.0078 | -12.2156
-4 | -0.2777 | 0.02407 | -0.0052 | -11.5372
-3.5 | -0.2268 | 0.02173 | -0.0027 | -10.4372
-3 | -0.1784 | 0.01976 | -0.0002 | -9.0283
-2.5 | -0.1447 | 0.01622 | 0.004 | -8.9211
-2 | -0.0406 | 0.01661 | 0.0031 | -2.4443
-1.5 | 0.1169 | 0.01668 | -0.0149 | 7.0084
-1 | 0.1614 | 0.01671 | -0.0136 | 9.6589
-0.5 | 0.2073 | 0.01686 | -0.0123 | 12.2954
0 | 0.2541 | 0.01713 | -0.0109 | 14.8336
0.5 | 0.3012 | 0.01752 | -0.0096 | 17.1918
1 | 0.3489 | 0.01804 | -0.0084 | 19.3404
1.5 | 0.3965 | 0.01864 | -0.0071 | 21.2715
2 | 0.4439 | 0.01939 | -0.0059 | 22.8932
2.5 | 0.4908 | 0.02017 | -0.0045 | 24.3332
3 | 0.5378 | 0.02091 | -0.003 | 25.7198
3.5 | 0.584 | 0.0221 | -0.002 | 26.4253
4 | 0.6295 | 0.02329 | -0.0007 | 27.0288
4.5 | 0.6757 | 0.02428 | 0.0008 | 27.8295
5 | 0.7185 | 0.02604 | 0.0018 | 27.5922
5.5 | 0.7639 | 0.02728 | 0.0033 | 28.0022
6 | 0.8039 | 0.02936 | 0.0044 | 27.3808
6.5 | 0.8421 | 0.03175 | 0.0055 | 26.5228
7 | 0.8843 | 0.03353 | 0.0067 | 26.3734
7.5 | 0.9053 | 0.03816 | 0.0072 | 23.7238
8 | 0.8191 | 0.05616 | 0.0023 | 14.5851
8.5 | 0.6488 | 0.08675 | -0.013 | 7.479
9 | 0.7077 | 0.08641 | -0.0095 | 8.19
10 | 0.6088 | 0.11473 | -0.0241 | 5.3064
10.5 | 0.6514 | 0.11997 | -0.0237 | 5.4297
11 | 0.6415 | 0.12573 | -0.026 | 5.1022
11.5 | 0.6556 | 0.13229 | -0.0275 | 4.9558
12 | 0.685 | 0.13752 | -0.0279 | 4.9811
13 | 0.7432 | 0.15164 | -0.0296 | 4.9011
13.5 | 0.7148 | 0.15565 | -0.034 | 4.5924
14 | 0.716 | 0.16229 | -0.0375 | 4.4119
14.5 | 0.7595 | 0.16902 | -0.037 | 4.4936
15 | 0.7469 | 0.1745 | -0.0422 | 4.2802
15.5 | 0.7881 | 0.18313 | -0.0421 | 4.3035
16 | 0.7827 | 0.18695 | -0.0468 | 4.1867
16.5 | 0.7876 | 0.19375 | -0.0511 | 4.065
17 | 0.8231 | 0.2006 | -0.0513 | 4.1032
17.5 | 0.8177 | 0.20618 | -0.0575 | 3.966
18 | 0.8613 | 0.216 | -0.0567 | 3.9875
18.5 | 0.851 | 0.21871 | -0.0638 | 3.891
19 | 0.8655 | 0.22593 | -0.0675 | 3.8308
19.5 | 0.8872 | 0.23185 | -0.0699 | 3.8266
20 | 0.8916 | 0.23825 | -0.0758 | 3.7423

## 11. Re 100k Mach 0.10 (1)
BIGFOIL.COM POLAR EXPORT
mh80
MH 80 12.72% |  |  |  | Cl Max: | 1.815 | at alpha= | 17 | deg
JavaFoil+Calcfoil stall+Eppler ext transition |  |  |  | L/D Max: | 39.936 | at alpha= | 2.5 | deg
Re: | 100000 |  |  | Cd Min: | 0.00937 | at alpha= | -1 | deg
Mach: | 0.1 |  |  | Cl=0 at alpha= | -0.86885 | deg
|  |  |  | @ Cl=0.1, Cd= | 0.0094742
|  |  |  | @ Cl=0.4, Cd= | 0.010205
|  |  |  | @ Cl=0.6, Cd= | 0.024168
alpha (deg) | Cl | Cd | Cm | Cl/Cd
-14.5 | -0.414 | 0.18264 | 0.004 | -2.269
-14 | -0.432 | 0.17593 | 0.004 | -2.455
-13.5 | -0.449 | 0.15901 | 0.004 | -2.822
-13 | -0.465 | 0.15391 | 0.004 | -3.022
-12.5 | -0.48 | 0.14193 | 0.004 | -3.385
-12 | -0.494 | 0.12697 | 0.005 | -3.894
-11.5 | -0.507 | 0.11694 | 0.005 | -4.333
-11 | -0.517 | 0.11029 | 0.005 | -4.688
-10.5 | -0.525 | 0.11258 | 0.005 | -4.661
-10 | -0.53 | 0.09593 | 0.005 | -5.521
-9.5 | -0.531 | 0.09495 | 0.005 | -5.595
-9 | -0.529 | 0.08617 | 0.005 | -6.143
-8.5 | -0.523 | 0.0823 | 0.005 | -6.359
-8 | -0.513 | 0.07468 | 0.005 | -6.874
-7.5 | -0.499 | 0.06896 | 0.005 | -7.236
-7 | -0.48 | 0.06329 | 0.005 | -7.589
-6.5 | -0.457 | 0.05892 | 0.005 | -7.764
-6 | -0.43 | 0.05509 | 0.005 | -7.815
-5.5 | -0.4 | 0.05028 | 0.005 | -7.95
-5 | -0.365 | 0.04636 | 0.005 | -7.882
-4.5 | -0.328 | 0.0433 | 0.005 | -7.575
-4 | -0.288 | 0.04077 | 0.005 | -7.06
-3.5 | -0.245 | 0.03814 | 0.005 | -6.435
-3 | -0.201 | 0.03632 | 0.005 | -5.539
-2.5 | -0.155 | 0.03474 | 0.005 | -4.475
-2 | -0.109 | 0.0334 | 0.005 | -3.252
-1.5 | -0.061 | 0.03234 | 0.006 | -1.887
-1 | -0.016 | 0.00937 | 0.016 | -1.716
-0.5 | 0.045 | 0.00941 | 0.016 | 4.733
0 | 0.105 | 0.00948 | 0.016 | 11.094
0.5 | 0.166 | 0.00968 | 0.016 | 17.128
1 | 0.226 | 0.00968 | 0.016 | 23.401
1.5 | 0.287 | 0.00983 | 0.016 | 29.205
2 | 0.348 | 0.01004 | 0.016 | 34.626
2.5 | 0.408 | 0.01023 | 0.016 | 39.936
3 | 0.456 | 0.02653 | 0.015 | 17.187
3.5 | 0.507 | 0.02419 | 0.015 | 20.972
4 | 0.559 | 0.02457 | 0.015 | 22.729
4.5 | 0.609 | 0.02408 | 0.014 | 25.291
5 | 0.659 | 0.02401 | 0.014 | 27.428
5.5 | 0.708 | 0.02392 | 0.014 | 29.577
6 | 0.758 | 0.02652 | 0.013 | 28.573
6.5 | 0.807 | 0.02627 | 0.013 | 30.729
7 | 0.856 | 0.02622 | 0.013 | 32.645
7.5 | 0.904 | 0.02904 | 0.012 | 31.144
8 | 0.952 | 0.02926 | 0.012 | 32.535
8.5 | 0.999 | 0.03826 | 0.012 | 26.123
9 | 1.049 | 0.04125 | 0.011 | 25.42
9.5 | 1.098 | 0.04438 | 0.011 | 24.738
10 | 1.147 | 0.04789 | 0.011 | 23.941
10.5 | 1.194 | 0.05171 | 0.01 | 23.089
11 | 1.242 | 0.05581 | 0.01 | 22.246
11.5 | 1.291 | 0.05978 | 0.01 | 21.592
12 | 1.339 | 0.06413 | 0.009 | 20.882
12.5 | 1.387 | 0.06877 | 0.009 | 20.168
13 | 1.434 | 0.07423 | 0.009 | 19.325
13.5 | 1.485 | 0.07876 | 0.008 | 18.86
14 | 1.537 | 0.0836 | 0.008 | 18.385
14.5 | 1.587 | 0.08949 | 0.008 | 17.739
15 | 1.635 | 0.0966 | 0.007 | 16.925
15.5 | 1.683 | 0.10646 | 0.007 | 15.81
16 | 1.728 | 0.11467 | 0.007 | 15.072
16.5 | 1.772 | 0.12341 | 0.006 | 14.362
17 | 1.815 | 0.13331 | 0.006 | 13.613
17.5 | 1.309 | 0.15117 | 0.005 | 8.662
18 | 1.225 | 0.17558 | 0.002 | 6.979
18.5 | 1.192 | 0.18517 | 0.001 | 6.435
19 | 1.154 | 0.19915 | 0.001 | 5.797
19.5 | 1.112 | 0.21253 | 0.001 | 5.233
20 | 1.067 | 0.22704 | 0.001 | 4.699

## 12. Re 100k Mach 0.10 (2)
BIGFOIL.COM POLAR EXPORT
mh80
MH 80 12.72% |  |  |  | Cl Max: | 0.9001 | at alpha= | 7.5 | deg
XFOIL ncrit=9 |  |  |  | L/D Max: | 27.7058 | at alpha= | 4.5 | deg
Re: | 100000 |  |  | Cd Min: | 0.25062 | at alpha= | -19.5 | deg
Mach: | 0.1 |  |  | Cl=0 at alpha= | -1.8631 | deg
|  |  |  | @ Cl=0.1, Cd= | 0.016752
|  |  |  | @ Cl=0.4, Cd= | 0.01876
|  |  |  | @ Cl=0.6, Cd= | 0.022648
alpha (deg) | Cl | Cd | Cm | Cl/Cd
-19.5 | -0.7731 | 0.25062 | 0.0964 | -3.0847
-19 | -0.7533 | 0.24428 | 0.0929 | -3.0838
-18.5 | -0.7344 | 0.23817 | 0.0888 | -3.0835
-18 | -0.719 | 0.23317 | 0.0833 | -3.0836
-17.5 | -0.7053 | 0.22784 | 0.078 | -3.0956
-17 | -0.6793 | 0.21897 | 0.0766 | -3.1023
-16.5 | -0.6605 | 0.21266 | 0.0728 | -3.1059
-16 | -0.6551 | 0.20971 | 0.0655 | -3.1238
-15.5 | -0.627 | 0.19938 | 0.0644 | -3.1447
-15 | -0.6072 | 0.1926 | 0.0614 | -3.1526
-14.5 | -0.595 | 0.18685 | 0.0564 | -3.1844
-14 | -0.5966 | 0.18244 | 0.0492 | -3.2701
-13.5 | -0.5591 | 0.17184 | 0.0502 | -3.2536
-13 | -0.5452 | 0.1652 | 0.0464 | -3.3002
-12.5 | -0.5605 | 0.16151 | 0.0367 | -3.4704
-12 | -0.5181 | 0.15039 | 0.0394 | -3.445
-11.5 | -0.505 | 0.14347 | 0.036 | -3.5199
-11 | -0.5312 | 0.13862 | 0.0244 | -3.8321
-10.5 | -0.4822 | 0.12826 | 0.0292 | -3.7596
-10 | -0.4863 | 0.12165 | 0.0225 | -3.9975
-9.5 | -0.4718 | 0.1129 | 0.0204 | -4.1789
-9 | -0.4589 | 0.10594 | 0.0176 | -4.3317
-8.5 | -0.461 | 0.09759 | 0.012 | -4.7238
-8 | -0.4627 | 0.09043 | 0.0056 | -5.1167
-7.5 | -0.4464 | 0.08257 | 0.0038 | -5.4063
-7 | -0.4642 | 0.07303 | -0.0078 | -6.3563
-6.5 | -0.4278 | 0.06469 | -0.0156 | -6.6131
-5.5 | -0.413 | 0.0366 | -0.0153 | -11.2842
-5 | -0.3752 | 0.03125 | -0.0115 | -12.0064
-4.5 | -0.3294 | 0.02719 | -0.0081 | -12.1147
-4 | -0.2792 | 0.02433 | -0.0054 | -11.4755
-3.5 | -0.2273 | 0.02197 | -0.003 | -10.3459
-3 | -0.1794 | 0.01998 | -0.0003 | -8.979
-2.5 | -0.1433 | 0.01652 | 0.0035 | -8.6743
-2 | -0.0448 | 0.01661 | 0.0035 | -2.6972
-1.5 | 0.1188 | 0.01677 | -0.0151 | 7.0841
-1 | 0.1631 | 0.01678 | -0.0137 | 9.7199
-0.5 | 0.2091 | 0.01694 | -0.0123 | 12.3436
0 | 0.2561 | 0.01722 | -0.011 | 14.8722
0.5 | 0.3035 | 0.01761 | -0.0096 | 17.2345
1 | 0.3515 | 0.01814 | -0.0084 | 19.3771
1.5 | 0.3994 | 0.01875 | -0.0072 | 21.3013
2 | 0.4471 | 0.01954 | -0.006 | 22.8813
2.5 | 0.4943 | 0.02038 | -0.0047 | 24.2542
3 | 0.5413 | 0.02113 | -0.003 | 25.6176
3.5 | 0.5877 | 0.02229 | -0.002 | 26.3661
4 | 0.6331 | 0.02361 | -0.0008 | 26.8149
4.5 | 0.6799 | 0.02454 | 0.0009 | 27.7058
5 | 0.7223 | 0.02635 | 0.0019 | 27.4118
5.5 | 0.765 | 0.02813 | 0.0032 | 27.1952
6 | 0.8079 | 0.02972 | 0.0046 | 27.1837
6.5 | 0.8415 | 0.03281 | 0.0055 | 25.6477
7 | 0.8881 | 0.03399 | 0.0069 | 26.1283
7.5 | 0.9001 | 0.0397 | 0.0072 | 22.6725
8 | 0.8536 | 0.0523 | 0.0049 | 16.3212
9 | 0.701 | 0.08803 | -0.01 | 7.9632
10 | 0.6071 | 0.11525 | -0.0242 | 5.2677
10.5 | 0.6542 | 0.1207 | -0.0236 | 5.42
12.5 | 0.6776 | 0.14426 | -0.0311 | 4.6971

## 13. Re 100k Mach 0.25 (1)
BIGFOIL.COM POLAR EXPORT
mh80
MH 80 12.72% |  |  |  | Cl Max: | 1.789 | at alpha= | 16.5 | deg
JavaFoil+Calcfoil stall+Eppler ext transition |  |  |  | L/D Max: | 34.817 | at alpha= | 2 | deg
Re: | 100000 |  |  | Cd Min: | 0.00948 | at alpha= | -1 | deg
Mach: | 0.25 |  |  | Cl=0 at alpha= | -0.86508 | deg
|  |  |  | @ Cl=0.1, Cd= | 0.0096084
|  |  |  | @ Cl=0.4, Cd= | 0.023735
|  |  |  | @ Cl=0.6, Cd= | 0.30152
alpha (deg) | Cl | Cd | Cm | Cl/Cd
-12.5 | -0.165 | 0.18648 | 0.005 | -0.887
-12 | -0.225 | 0.16196 | 0.005 | -1.391
-11.5 | -0.274 | 0.15225 | 0.005 | -1.802
-11 | -0.317 | 0.13546 | 0.005 | -2.344
-10.5 | -0.356 | 0.12301 | 0.005 | -2.891
-10 | -0.389 | 0.10792 | 0.005 | -3.601
-9.5 | -0.416 | 0.11782 | 0.005 | -3.533
-9 | -0.438 | 0.09269 | 0.005 | -4.723
-8.5 | -0.453 | 0.08179 | 0.005 | -5.536
-8 | -0.461 | 0.08746 | 0.005 | -5.268
-7.5 | -0.462 | 0.07773 | 0.005 | -5.941
-7 | -0.456 | 0.07173 | 0.005 | -6.352
-6.5 | -0.443 | 0.06499 | 0.005 | -6.809
-6 | -0.423 | 0.05867 | 0.005 | -7.211
-5.5 | -0.398 | 0.05274 | 0.005 | -7.538
-5 | -0.367 | 0.04862 | 0.005 | -7.547
-4.5 | -0.332 | 0.0447 | 0.005 | -7.42
-4 | -0.293 | 0.04154 | 0.005 | -7.043
-3.5 | -0.25 | 0.03892 | 0.005 | -6.435
-3 | -0.206 | 0.03678 | 0.005 | -5.595
-2.5 | -0.159 | 0.03512 | 0.005 | -4.536
-2 | -0.111 | 0.03363 | 0.006 | -3.313
-1.5 | -0.063 | 0.03256 | 0.006 | -1.924
-1 | -0.017 | 0.00948 | 0.017 | -1.744
-0.5 | 0.046 | 0.00953 | 0.017 | 4.804
0 | 0.108 | 0.00962 | 0.017 | 11.24
0.5 | 0.17 | 0.00983 | 0.017 | 17.336
1 | 0.233 | 0.00985 | 0.017 | 23.621
1.5 | 0.295 | 0.01007 | 0.017 | 29.295
2 | 0.357 | 0.01027 | 0.016 | 34.817
2.5 | 0.408 | 0.02624 | 0.016 | 15.564
3 | 0.462 | 0.02396 | 0.016 | 19.283
3.5 | 0.515 | 0.02395 | 0.015 | 21.516
4 | 0.568 | 0.02386 | 0.015 | 23.799
4.5 | 0.619 | 0.02387 | 0.014 | 25.937
5 | 0.67 | 0.0239 | 0.014 | 28.036
5.5 | 0.721 | 0.0238 | 0.014 | 30.28
6 | 0.772 | 0.02635 | 0.013 | 29.304
6.5 | 0.823 | 0.02633 | 0.013 | 31.252
7 | 0.873 | 0.02928 | 0.013 | 29.794
7.5 | 0.922 | 0.02925 | 0.012 | 31.524
8 | 0.971 | 0.03248 | 0.012 | 29.9
8.5 | 1.021 | 0.04125 | 0.012 | 24.739
9 | 1.072 | 0.04435 | 0.011 | 24.163
9.5 | 1.122 | 0.0479 | 0.011 | 23.416
10 | 1.171 | 0.05158 | 0.011 | 22.709
10.5 | 1.22 | 0.05584 | 0.01 | 21.853
11 | 1.27 | 0.06015 | 0.01 | 21.109
11.5 | 1.32 | 0.06459 | 0.01 | 20.435
12 | 1.369 | 0.06943 | 0.009 | 19.723
12.5 | 1.418 | 0.07494 | 0.009 | 18.923
13 | 1.469 | 0.08033 | 0.009 | 18.288
13.5 | 1.522 | 0.08578 | 0.009 | 17.745
14 | 1.574 | 0.09212 | 0.008 | 17.084
14.5 | 1.623 | 0.10007 | 0.008 | 16.218
15 | 1.672 | 0.11125 | 0.008 | 15.031
15.5 | 1.718 | 0.12072 | 0.007 | 14.235
16 | 1.761 | 0.13217 | 0.007 | 13.322
16.5 | 1.789 | 0.14954 | 0.006 | 11.966
17 | 1.76 | 0.17141 | 0.002 | 10.271
17.5 | 1.046 | 0.18674 | 0.001 | 5.599
18 | 0.969 | 0.20358 | 0.001 | 4.761
18.5 | 0.885 | 0.22662 | 0.001 | 3.906
19 | 0.795 | 0.24965 | 0.001 | 3.184
19.5 | 0.695 | 0.26803 | 0.001 | 2.594
20 | 0.589 | 0.30152 | 0.001 | 1.954

## 14. Re 100k Mach 0.25 (2)
BIGFOIL.COM POLAR EXPORT
mh80
MH 80 12.72% |  |  |  | Cl Max: | 0.9101 | at alpha= | 19.5 | deg
XFOIL ncrit=9 |  |  |  | L/D Max: | 26.1087 | at alpha= | 4 | deg
Re: | 100000 |  |  | Cd Min: | 0.26208 | at alpha= | -20 | deg
Mach: | 0.25 |  |  | Cl=0 at alpha= | -1.7825 | deg
|  |  |  | @ Cl=0.1, Cd= | 0.01736
|  |  |  | @ Cl=0.4, Cd= | 0.019401
|  |  |  | @ Cl=0.6, Cd= | 0.023766
alpha (deg) | Cl | Cd | Cm | Cl/Cd
-20 | -0.8082 | 0.26208 | 0.1045 | -3.0838
-19.5 | -0.7869 | 0.25515 | 0.101 | -3.0841
-19 | -0.7669 | 0.24884 | 0.0969 | -3.0819
-18.5 | -0.7481 | 0.24293 | 0.0919 | -3.0795
-18 | -0.7376 | 0.2405 | 0.0847 | -3.0669
-17.5 | -0.7093 | 0.22944 | 0.0835 | -3.0914
-17 | -0.688 | 0.22264 | 0.08 | -3.0902
-16.5 | -0.6712 | 0.21696 | 0.0749 | -3.0937
-16 | -0.657 | 0.211 | 0.0695 | -3.1137
-15.5 | -0.6307 | 0.2024 | 0.0678 | -3.1161
-15 | -0.6123 | 0.19582 | 0.0637 | -3.1269
-14.5 | -0.6116 | 0.19313 | 0.056 | -3.1668
-14 | -0.5788 | 0.18174 | 0.0555 | -3.1848
-13.5 | -0.5584 | 0.17461 | 0.0526 | -3.198
-13 | -0.5573 | 0.17011 | 0.0457 | -3.2761
-12.5 | -0.5343 | 0.16063 | 0.0435 | -3.3263
-12 | -0.5115 | 0.15301 | 0.0417 | -3.3429
-11.5 | -0.5161 | 0.14783 | 0.0342 | -3.4912
-11 | -0.4913 | 0.13824 | 0.0331 | -3.554
-10.5 | -0.4729 | 0.13095 | 0.0308 | -3.6113
-10 | -0.5027 | 0.12611 | 0.0185 | -3.9862
-9.5 | -0.451 | 0.11573 | 0.0236 | -3.897
-9 | -0.4781 | 0.10981 | 0.0119 | -4.3539
-8.5 | -0.4326 | 0.10094 | 0.016 | -4.2857
-8 | -0.4439 | 0.09272 | 0.0077 | -4.7875
-7.5 | -0.4414 | 0.08557 | 0.0009 | -5.1583
-7 | -0.415 | 0.07711 | -0.0025 | -5.3819
-6.5 | -0.4124 | 0.06897 | -0.0105 | -5.9794
-5.5 | -0.414 | 0.04172 | -0.0169 | -9.9233
-5 | -0.3833 | 0.03427 | -0.0128 | -11.1847
-4.5 | -0.3398 | 0.02945 | -0.0093 | -11.5382
-4 | -0.2885 | 0.02609 | -0.0063 | -11.0579
-3.5 | -0.2346 | 0.02335 | -0.004 | -10.0471
-3 | -0.1823 | 0.02108 | -0.0016 | -8.648
-2.5 | -0.1382 | 0.01813 | 0.0017 | -7.6227
-2 | -0.0783 | 0.01632 | 0.0067 | -4.7978
-1.5 | 0.1017 | 0.01737 | -0.0111 | 5.8549
-1 | 0.1734 | 0.01728 | -0.0146 | 10.0347
-0.5 | 0.221 | 0.01748 | -0.0134 | 12.643
0 | 0.2694 | 0.01781 | -0.012 | 15.1263
0.5 | 0.3183 | 0.0183 | -0.0108 | 17.3934
1 | 0.3673 | 0.01892 | -0.0095 | 19.4133
1.5 | 0.4162 | 0.01964 | -0.0081 | 21.1914
2 | 0.4646 | 0.02043 | -0.0066 | 22.7411
2.5 | 0.5129 | 0.02129 | -0.0051 | 24.0911
3 | 0.5602 | 0.02264 | -0.0041 | 24.7438
3.5 | 0.6065 | 0.02395 | -0.0026 | 25.3236
4 | 0.6535 | 0.02503 | -0.0008 | 26.1087
4.5 | 0.6949 | 0.02721 | 0.0003 | 25.5384
5 | 0.739 | 0.0288 | 0.002 | 25.6597
5.5 | 0.777 | 0.03127 | 0.0034 | 24.8481
6 | 0.8053 | 0.03491 | 0.0045 | 23.0679
6.5 | 0.8485 | 0.03662 | 0.0063 | 23.1704
7 | 0.8087 | 0.04793 | 0.0046 | 16.8725
7.5 | 0.8493 | 0.04985 | 0.0066 | 17.0371
8 | 0.6005 | 0.08811 | -0.0145 | 6.8153
8.5 | 0.6408 | 0.09251 | -0.0137 | 6.9268
9.5 | 0.6121 | 0.11244 | -0.0223 | 5.4438
10 | 0.6037 | 0.11804 | -0.0244 | 5.1144
10.5 | 0.667 | 0.12536 | -0.0235 | 5.3207
11 | 0.6497 | 0.12957 | -0.0259 | 5.0143
11.5 | 0.6435 | 0.13569 | -0.0288 | 4.7424
12.5 | 0.6815 | 0.14753 | -0.0316 | 4.6194
13 | 0.6879 | 0.15405 | -0.0345 | 4.4654
13.5 | 0.7278 | 0.16064 | -0.0344 | 4.5306
14 | 0.7204 | 0.16621 | -0.0389 | 4.3343
14.5 | 0.7664 | 0.17526 | -0.0386 | 4.3729
15 | 0.7573 | 0.17885 | -0.0435 | 4.2343
15.5 | 0.7656 | 0.18571 | -0.0473 | 4.1226
16 | 0.8002 | 0.19262 | -0.0479 | 4.1543
16.5 | 0.7967 | 0.19835 | -0.0538 | 4.0166
17 | 0.8435 | 0.20851 | -0.0529 | 4.0454
17.5 | 0.8312 | 0.2112 | -0.0602 | 3.9356
18 | 0.8547 | 0.2193 | -0.0625 | 3.8974
18.5 | 0.8689 | 0.22451 | -0.0665 | 3.8702
19 | 0.8774 | 0.23138 | -0.0718 | 3.792
19.5 | 0.9101 | 0.23964 | -0.0724 | 3.7978
20 | 0.91 | 0.24448 | -0.0797 | 3.7222

## 15. Re 100k Mach 0.50 (1)
BIGFOIL.COM POLAR EXPORT
mh80
MH 80 12.72% |  |  |  | Cl Max: | 2.357 | at alpha= | 20 | deg
JavaFoil+Calcfoil stall+Eppler ext transition |  |  |  | L/D Max: | 25.031 | at alpha= | 8 | deg
Re: | 100000 |  |  | Cd Min: | 0.01021 | at alpha= | -0.5 | deg
Mach: | 0.5 |  |  | Cl=0 at alpha= | -0.86957 | deg
|  |  |  | @ Cl=0.1, Cd= | 0.010343
|  |  |  | @ Cl=0.4, Cd= | 0.022877
|  |  |  | @ Cl=0.6, Cd= | 0.02659
alpha (deg) | Cl | Cd | Cm | Cl/Cd
-20 | -1.016 | 0.34049 | 0.005 | -2.983
-19.5 | -0.991 | 0.34151 | 0.006 | -2.902
-19 | -0.966 | 0.33247 | 0.006 | -2.905
-18.5 | -0.941 | 0.33262 | 0.006 | -2.83
-18 | -0.916 | 0.32877 | 0.006 | -2.787
-17.5 | -0.891 | 0.31373 | 0.007 | -2.84
-17 | -0.866 | 0.31375 | 0.007 | -2.76
-16.5 | -0.84 | 0.29148 | 0.007 | -2.882
-16 | -0.812 | 0.28333 | 0.007 | -2.865
-15.5 | -0.786 | 0.26913 | 0.007 | -2.921
-15 | -0.761 | 0.25992 | 0.007 | -2.926
-14.5 | -0.735 | 0.25335 | 0.007 | -2.901
-14 | -0.709 | 0.25073 | 0.007 | -2.828
-13.5 | -0.683 | 0.24939 | 0.007 | -2.74
-13 | -0.658 | 0.23675 | 0.008 | -2.777
-12.5 | -0.632 | 0.22802 | 0.008 | -2.77
-12 | -0.604 | 0.20818 | 0.007 | -2.899
-11.5 | -0.577 | 0.20595 | 0.007 | -2.803
-11 | -0.551 | 0.20336 | 0.007 | -2.71
-10.5 | -0.525 | 0.19464 | 0.007 | -2.696
-10 | -0.498 | 0.18804 | 0.007 | -2.651
-9.5 | -0.472 | 0.17939 | 0.007 | -2.631
-9 | -0.445 | 0.18281 | 0.007 | -2.436
-8.5 | -0.418 | 0.15962 | 0.007 | -2.621
-8 | -0.392 | 0.15581 | 0.007 | -2.514
-7.5 | -0.365 | 0.14659 | 0.007 | -2.487
-7 | -0.338 | 0.14242 | 0.007 | -2.371
-6.5 | -0.31 | 0.10448 | 0.007 | -2.971
-6 | -0.283 | 0.07295 | 0.007 | -3.884
-5.5 | -0.256 | 0.0597 | 0.007 | -4.29
-5 | -0.229 | 0.06222 | 0.006 | -3.677
-4.5 | -0.201 | 0.07286 | 0.006 | -2.764
-4 | -0.275 | 0.05474 | 0.006 | -5.032
-3.5 | -0.259 | 0.04611 | 0.006 | -5.627
-3 | -0.221 | 0.04064 | 0.006 | -5.449
-2.5 | -0.175 | 0.03755 | 0.006 | -4.651
-2 | -0.123 | 0.03496 | 0.006 | -3.529
-1.5 | -0.07 | 0.03343 | 0.006 | -2.085
-1 | -0.018 | 0.01209 | 0.019 | -1.529
-0.5 | 0.051 | 0.01021 | 0.019 | 5.013
0 | 0.121 | 0.0104 | 0.019 | 11.617
0.5 | 0.191 | 0.0107 | 0.019 | 17.806
1 | 0.251 | 0.0244 | 0.018 | 10.277
1.5 | 0.314 | 0.02501 | 0.018 | 12.553
2 | 0.375 | 0.02275 | 0.017 | 16.505
2.5 | 0.436 | 0.02306 | 0.017 | 18.901
3 | 0.495 | 0.02332 | 0.016 | 21.233
3.5 | 0.553 | 0.02363 | 0.016 | 23.412
4 | 0.61 | 0.02722 | 0.016 | 22.423
4.5 | 0.667 | 0.02779 | 0.015 | 24.019
5 | 0.725 | 0.02929 | 0.015 | 24.759
5.5 | 0.782 | 0.03527 | 0.015 | 22.176
6 | 0.838 | 0.04105 | 0.014 | 20.423
6.5 | 0.894 | 0.04394 | 0.014 | 20.337
7 | 0.949 | 0.04181 | 0.013 | 22.692
7.5 | 1.005 | 0.04443 | 0.013 | 22.616
8 | 1.061 | 0.0424 | 0.013 | 25.031
8.5 | 1.117 | 0.0583 | 0.012 | 19.166
9 | 1.172 | 0.06305 | 0.012 | 18.595
9.5 | 1.227 | 0.06847 | 0.012 | 17.914
10 | 1.283 | 0.07403 | 0.011 | 17.336
10.5 | 1.338 | 0.08102 | 0.011 | 16.513
11 | 1.391 | 0.0888 | 0.011 | 15.665
11.5 | 1.448 | 0.09773 | 0.01 | 14.814
12 | 1.505 | 0.10934 | 0.01 | 13.762
12.5 | 1.562 | 0.13264 | 0.01 | 11.773
13 | 1.537 | 0.18898 | 0.003 | 8.131
13.5 | 1.595 | 0.23946 | 0.005 | 6.662
14 | 1.654 | 0.26356 | 0.006 | 6.277
14.5 | 1.715 | 0.30213 | 0.006 | 5.675
15 | 1.771 | 0.30765 | 0.006 | 5.758
15.5 | 1.832 | 0.32472 | 0.006 | 5.641
16 | 1.888 | 0.33594 | 0.006 | 5.621
16.5 | 1.95 | 0.35975 | 0.006 | 5.421
17 | 2.006 | 0.37265 | 0.005 | 5.382
17.5 | 2.068 | 0.38344 | 0.005 | 5.394
18 | 2.126 | 0.39988 | 0.005 | 5.316
18.5 | 2.181 | 0.407 | 0.005 | 5.358
19 | 2.236 | 0.40289 | 0.004 | 5.549
19.5 | 2.293 | 0.42023 | 0.004 | 5.456
20 | 2.357 | 0.43692 | 0.004 | 5.395

## 16. Re 100k Mach 0.50 (2)
BIGFOIL.COM POLAR EXPORT
mh80
MH 80 12.72% |  |  |  | Cl Max: | 0.9889 | at alpha= | 20 | deg
XFOIL ncrit=9 |  |  |  | L/D Max: | 19.7694 | at alpha= | 2 | deg
Re: | 100000 |  |  | Cd Min: | 0.28913 | at alpha= | -20 | deg
Mach: | 0.5 |  |  | Cl=0 at alpha= | -1.4501 | deg
|  |  |  | @ Cl=0.1, Cd= | 0.019311
|  |  |  | @ Cl=0.4, Cd= | 0.022358
|  |  |  | @ Cl=0.6, Cd= | 0.12908
alpha (deg) | Cl | Cd | Cm | Cl/Cd
-20 | -0.887 | 0.28913 | 0.1247 | -3.0678
-19 | -0.8389 | 0.27318 | 0.114 | -3.0709
-18.5 | -0.813 | 0.26468 | 0.1096 | -3.0716
-18 | -0.7883 | 0.25694 | 0.1045 | -3.068
-17.5 | -0.7684 | 0.25183 | 0.0975 | -3.0513
-17 | -0.7412 | 0.24177 | 0.0935 | -3.0657
-16.5 | -0.7145 | 0.23326 | 0.0896 | -3.0631
-16 | -0.6916 | 0.22627 | 0.084 | -3.0565
-15 | -0.6426 | 0.20982 | 0.0749 | -3.0626
-14.5 | -0.6178 | 0.20205 | 0.0706 | -3.0577
-14 | -0.6069 | 0.19822 | 0.0629 | -3.0617
-13.5 | -0.5749 | 0.18679 | 0.0605 | -3.0778
-13 | -0.5484 | 0.17848 | 0.0571 | -3.0726
-12.5 | -0.541 | 0.17419 | 0.0498 | -3.1058
-12 | -0.5101 | 0.16335 | 0.0474 | -3.1227
-11.5 | -0.4846 | 0.15523 | 0.0443 | -3.1218
-11 | -0.4951 | 0.15233 | 0.0348 | -3.2502
-10.5 | -0.4471 | 0.13961 | 0.0358 | -3.2025
-10 | -0.4476 | 0.13448 | 0.0283 | -3.3284
-9.5 | -0.4107 | 0.12411 | 0.0275 | -3.3092
-9 | -0.4311 | 0.12024 | 0.0163 | -3.5853
-8.5 | -0.3735 | 0.10841 | 0.0175 | -3.4453
-8 | -0.3643 | 0.10058 | 0.0074 | -3.622
-7.5 | -0.3486 | 0.0946 | 0.0098 | -3.685
-7 | -0.3557 | 0.08799 | 0.0059 | -4.0425
-6.5 | -0.3416 | 0.0811 | 0.0054 | -4.2121
-6 | -0.3727 | 0.06527 | -0.0122 | -5.7101
-5.5 | -0.3793 | 0.05573 | -0.016 | -6.806
-5 | -0.37 | 0.04764 | -0.0166 | -7.7666
-4.5 | -0.3512 | 0.03976 | -0.0153 | -8.833
-4 | -0.3134 | 0.03406 | -0.0124 | -9.2014
-3.5 | -0.2615 | 0.02958 | -0.0096 | -8.8404
-3 | -0.2001 | 0.02583 | -0.0064 | -7.7468
-2.5 | -0.1366 | 0.02327 | -0.0041 | -5.8702
-2 | -0.0812 | 0.02083 | -0.0006 | -3.8982
-1.5 | -0.0199 | 0.0183 | 0.0054 | -1.0874
-1 | 0.1794 | 0.01998 | -0.0119 | 8.979
-0.5 | 0.2753 | 0.02017 | -0.018 | 13.649
0 | 0.3291 | 0.02088 | -0.0169 | 15.7615
0.5 | 0.3825 | 0.02186 | -0.0157 | 17.4977
1 | 0.4349 | 0.02335 | -0.0149 | 18.6253
1.5 | 0.4843 | 0.02512 | -0.0137 | 19.2795
2 | 0.5316 | 0.02689 | -0.0118 | 19.7694
2.5 | 0.5744 | 0.02913 | -0.01 | 19.7185
3 | 0.5983 | 0.03346 | -0.0091 | 17.8811
3.5 | 0.6165 | 0.03761 | -0.0069 | 16.3919
4 | 0.6232 | 0.04231 | -0.0046 | 14.7294
4.5 | 0.5247 | 0.05622 | -0.0083 | 9.333
5 | 0.5829 | 0.05703 | -0.0043 | 10.2209
5.5 | 0.5101 | 0.06927 | -0.0092 | 7.3639
6 | 0.5286 | 0.0742 | -0.0091 | 7.124
6.5 | 0.5389 | 0.08047 | -0.01 | 6.6969
7 | 0.532 | 0.08825 | -0.0128 | 6.0283
7.5 | 0.5442 | 0.09531 | -0.0147 | 5.7098
8 | 0.5186 | 0.10654 | -0.0214 | 4.8677
8.5 | 0.5286 | 0.1124 | -0.0228 | 4.7028
9 | 0.5718 | 0.11862 | -0.0228 | 4.8204
9.5 | 0.5668 | 0.12356 | -0.025 | 4.5872
10 | 0.6159 | 0.13173 | -0.0253 | 4.6755
11 | 0.6212 | 0.14201 | -0.0303 | 4.3743
11.5 | 0.6728 | 0.15023 | -0.0302 | 4.4785
12 | 0.6621 | 0.15443 | -0.0345 | 4.2874
12.5 | 0.6983 | 0.16289 | -0.0356 | 4.2869
13 | 0.7095 | 0.16781 | -0.0387 | 4.228
13.5 | 0.7208 | 0.17466 | -0.0427 | 4.1269
14 | 0.7636 | 0.18334 | -0.0432 | 4.1649
14.5 | 0.7604 | 0.1881 | -0.0491 | 4.0425
15 | 0.8033 | 0.1983 | -0.0498 | 4.0509
15.5 | 0.8034 | 0.20217 | -0.0559 | 3.9739
16 | 0.8335 | 0.2114 | -0.0583 | 3.9428
16.5 | 0.8478 | 0.21691 | -0.0631 | 3.9085
17 | 0.8674 | 0.22513 | -0.0673 | 3.8529
17.5 | 0.8939 | 0.23273 | -0.0705 | 3.8409
18 | 0.9056 | 0.23985 | -0.0767 | 3.7757
18.5 | 0.9415 | 0.2505 | -0.0782 | 3.7585
19 | 0.9467 | 0.25534 | -0.086 | 3.7076
19.5 | 0.9797 | 0.26677 | -0.0879 | 3.6725
20 | 0.9889 | 0.27152 | -0.0954 | 3.6421

## 17. Re 250k Mach 0.00 (1)
BIGFOIL.COM POLAR EXPORT
mh80
MH 80 12.72% |  |  |  | Cl Max: | 1.825 | at alpha= | 17 | deg
JavaFoil+Calcfoil stall+Eppler ext transition |  |  |  | L/D Max: | 85.229 | at alpha= | 5.5 | deg
Re: | 250000 |  |  | Cd Min: | 0.00687 | at alpha= | -1 | deg
Mach: | 0 |  |  | Cl=0 at alpha= | -0.86667 | deg
|  |  |  | @ Cl=0.1, Cd= | 0.0070126
|  |  |  | @ Cl=0.4, Cd= | 0.007644
|  |  |  | @ Cl=0.6, Cd= | 0.0084421
alpha (deg) | Cl | Cd | Cm | Cl/Cd
-15 | -0.442 | 0.15477 | 0.004 | -2.853
-14.5 | -0.457 | 0.14612 | 0.004 | -3.125
-14 | -0.471 | 0.13615 | 0.004 | -3.463
-13.5 | -0.486 | 0.12793 | 0.004 | -3.796
-13 | -0.499 | 0.12091 | 0.004 | -4.128
-12.5 | -0.511 | 0.11336 | 0.005 | -4.511
-12 | -0.522 | 0.10524 | 0.005 | -4.964
-11.5 | -0.532 | 0.09598 | 0.005 | -5.539
-11 | -0.539 | 0.09097 | 0.005 | -5.923
-10.5 | -0.544 | 0.0853 | 0.005 | -6.372
-10 | -0.545 | 0.07826 | 0.005 | -6.97
-9.5 | -0.544 | 0.07322 | 0.005 | -7.434
-9 | -0.54 | 0.06827 | 0.005 | -7.907
-8.5 | -0.531 | 0.06785 | 0.005 | -7.833
-8 | -0.519 | 0.06029 | 0.005 | -8.615
-7.5 | -0.503 | 0.05691 | 0.005 | -8.842
-7 | -0.483 | 0.05449 | 0.005 | -8.866
-6.5 | -0.459 | 0.05097 | 0.005 | -9.005
-6 | -0.431 | 0.04713 | 0.005 | -9.147
-5.5 | -0.4 | 0.04441 | 0.005 | -8.997
-5 | -0.365 | 0.04181 | 0.005 | -8.725
-4.5 | -0.327 | 0.03927 | 0.005 | -8.33
-4 | -0.287 | 0.03714 | 0.005 | -7.725
-3.5 | -0.244 | 0.03534 | 0.005 | -6.918
-3 | -0.2 | 0.03366 | 0.005 | -5.951
-2.5 | -0.155 | 0.03247 | 0.005 | -4.766
-2 | -0.108 | 0.03138 | 0.006 | -3.446
-1.5 | -0.076 | 0.00944 | 0.016 | -8.025
-1 | -0.016 | 0.00687 | 0.016 | -2.328
-0.5 | 0.044 | 0.00693 | 0.016 | 6.391
0 | 0.105 | 0.00702 | 0.016 | 14.907
0.5 | 0.165 | 0.00714 | 0.016 | 23.106
1 | 0.225 | 0.00731 | 0.016 | 30.845
1.5 | 0.286 | 0.00744 | 0.016 | 38.413
2 | 0.346 | 0.0075 | 0.016 | 46.153
2.5 | 0.406 | 0.00766 | 0.016 | 53.09
3 | 0.467 | 0.00778 | 0.016 | 59.987
3.5 | 0.527 | 0.00804 | 0.016 | 65.542
4 | 0.587 | 0.00844 | 0.015 | 69.585
4.5 | 0.648 | 0.00845 | 0.015 | 76.668
5 | 0.708 | 0.00877 | 0.015 | 80.714
5.5 | 0.768 | 0.00901 | 0.015 | 85.229
6 | 0.807 | 0.02968 | 0.014 | 27.187
6.5 | 0.856 | 0.02959 | 0.014 | 28.923
7 | 0.905 | 0.02898 | 0.014 | 31.237
7.5 | 0.954 | 0.02839 | 0.013 | 33.614
8 | 1.003 | 0.02757 | 0.013 | 36.375
8.5 | 1.051 | 0.03068 | 0.013 | 34.267
9 | 1.099 | 0.03 | 0.012 | 36.648
9.5 | 1.147 | 0.02947 | 0.012 | 38.927
10 | 1.195 | 0.03204 | 0.012 | 37.29
10.5 | 1.242 | 0.03162 | 0.011 | 39.275
11 | 1.288 | 0.03516 | 0.011 | 36.645
11.5 | 1.335 | 0.03498 | 0.01 | 38.17
12 | 1.382 | 0.03876 | 0.01 | 35.649
12.5 | 1.428 | 0.04278 | 0.01 | 33.385
13 | 1.474 | 0.04206 | 0.009 | 35.04
13.5 | 1.52 | 0.04623 | 0.009 | 32.885
14 | 1.566 | 0.06059 | 0.009 | 25.846
14.5 | 1.611 | 0.06698 | 0.008 | 24.052
15 | 1.655 | 0.07426 | 0.008 | 22.281
15.5 | 1.692 | 0.08793 | 0.007 | 19.24
16 | 1.737 | 0.09498 | 0.007 | 18.286
16.5 | 1.781 | 0.1033 | 0.007 | 17.237
17 | 1.825 | 0.11131 | 0.006 | 16.395
17.5 | 1.363 | 0.11949 | 0.006 | 11.409
18 | 1.334 | 0.12809 | 0.005 | 10.412
18.5 | 1.3 | 0.137 | 0.005 | 9.491
19 | 1.264 | 0.14606 | 0.005 | 8.651
19.5 | 1.22 | 0.15681 | 0.004 | 7.781
20 | 1.172 | 0.17043 | 0.004 | 6.878

## 18. Re 250k Mach 0.00 (2)
BIGFOIL.COM POLAR EXPORT
mh80
MH 80 12.72% |  |  |  | Cl Max: | 1.5038 | at alpha= | 15 | deg
XFOIL ncrit=9 |  |  |  | L/D Max: | 57.7582 | at alpha= | 10 | deg
Re: | 250000 |  |  | Cd Min: | 0.25495 | at alpha= | -20 | deg
Mach: | 0 |  |  | Cl=0 at alpha= | -0.96798 | deg
|  |  |  | @ Cl=0.1, Cd= | 0.010927
|  |  |  | @ Cl=0.4, Cd= | 0.011545
|  |  |  | @ Cl=0.6, Cd= | 0.012733
alpha (deg) | Cl | Cd | Cm | Cl/Cd
-20 | -0.7942 | 0.25495 | 0.103 | -3.1151
-19.5 | -0.7756 | 0.24899 | 0.0991 | -3.115
-19 | -0.7571 | 0.24285 | 0.095 | -3.1176
-18.5 | -0.7385 | 0.23645 | 0.0909 | -3.1233
-18 | -0.7212 | 0.22987 | 0.086 | -3.1374
-17.5 | -0.7093 | 0.22387 | 0.0797 | -3.1684
-17 | -0.6856 | 0.2163 | 0.078 | -3.1697
-16.5 | -0.6663 | 0.20999 | 0.0748 | -3.173
-16 | -0.648 | 0.2034 | 0.0711 | -3.1858
-15.5 | -0.6312 | 0.19629 | 0.0668 | -3.2157
-15 | -0.6278 | 0.18926 | 0.0589 | -3.3171
-14.5 | -0.6005 | 0.18153 | 0.0584 | -3.308
-14 | -0.582 | 0.17489 | 0.0556 | -3.3278
-13.5 | -0.5668 | 0.16762 | 0.0518 | -3.3815
-13 | -0.5727 | 0.15845 | 0.0424 | -3.6144
-12.5 | -0.5433 | 0.15171 | 0.0434 | -3.5812
-12 | -0.5274 | 0.14483 | 0.0407 | -3.6415
-11.5 | -0.5337 | 0.13488 | 0.0316 | -3.9569
-11 | -0.5145 | 0.12758 | 0.0309 | -4.0328
-10.5 | -0.4988 | 0.12078 | 0.0287 | -4.1298
-10 | -0.4925 | 0.1125 | 0.0241 | -4.3778
-9.5 | -0.5128 | 0.09904 | 0.0123 | -5.1777
-9 | -0.4912 | 0.09404 | 0.0134 | -5.2233
-8.5 | -0.4857 | 0.08637 | 0.0091 | -5.6235
-8 | -0.5028 | 0.07484 | -0.0021 | -6.7183
-7.5 | -0.55 | 0.0597 | -0.0103 | -9.2127
-7 | -0.5286 | 0.05552 | -0.0077 | -9.5209
-6.5 | -0.5226 | 0.04725 | -0.0066 | -11.0603
-6 | -0.4866 | 0.0427 | -0.0054 | -11.3958
-5.5 | -0.4626 | 0.02553 | 0.0008 | -18.1199
-5 | -0.4134 | 0.02144 | 0.0031 | -19.2817
-4.5 | -0.3609 | 0.01935 | 0.0045 | -18.6512
-4 | -0.3079 | 0.01739 | 0.0058 | -17.7056
-3.5 | -0.2554 | 0.01593 | 0.0071 | -16.0326
-3 | -0.2037 | 0.01465 | 0.0085 | -13.9044
-2.5 | -0.1545 | 0.01291 | 0.01 | -11.9675
-2 | -0.1068 | 0.01153 | 0.0112 | -9.2628
-1.5 | -0.0704 | 0.00981 | 0.0162 | -7.1764
-1 | -0.0062 | 0.01036 | 0.0175 | -0.59846
-0.5 | 0.0906 | 0.0109 | 0.0108 | 8.3119
0 | 0.1874 | 0.01118 | 0.0032 | 16.7621
0.5 | 0.2945 | 0.01119 | -0.0069 | 26.3181
1 | 0.3432 | 0.01132 | -0.0058 | 30.318
1.5 | 0.3924 | 0.01152 | -0.0046 | 34.0625
2 | 0.4418 | 0.01168 | -0.0035 | 37.8253
2.5 | 0.4911 | 0.01197 | -0.0024 | 41.0276
3 | 0.54 | 0.01233 | -0.0012 | 43.7956
3.5 | 0.5889 | 0.01263 | 0.0001 | 46.6271
4 | 0.6374 | 0.01308 | 0.0013 | 48.7309
4.5 | 0.6856 | 0.01347 | 0.0027 | 50.8983
5 | 0.7336 | 0.01403 | 0.004 | 52.288
5.5 | 0.7815 | 0.01448 | 0.0053 | 53.971
6 | 0.8291 | 0.01512 | 0.0066 | 54.8347
6.5 | 0.8771 | 0.01565 | 0.0079 | 56.0447
7 | 0.9248 | 0.01639 | 0.0091 | 56.4246
7.5 | 0.9728 | 0.017 | 0.0102 | 57.2235
8 | 1.0211 | 0.01784 | 0.0112 | 57.2365
8.5 | 1.0689 | 0.01853 | 0.0121 | 57.6848
9 | 1.1184 | 0.01946 | 0.0127 | 57.4717
9.5 | 1.1647 | 0.02024 | 0.0135 | 57.5445
10 | 1.2135 | 0.02101 | 0.0141 | 57.7582
10.5 | 1.2579 | 0.02209 | 0.0149 | 56.9443
11 | 1.3048 | 0.02282 | 0.0156 | 57.1779
11.5 | 1.3456 | 0.02404 | 0.0166 | 55.9734
12 | 1.3892 | 0.02482 | 0.0175 | 55.971
12.5 | 1.4232 | 0.0262 | 0.0189 | 54.3206
13 | 1.4613 | 0.02715 | 0.0202 | 53.8232
13.5 | 1.4787 | 0.0289 | 0.0228 | 51.1661
14 | 1.502 | 0.0303 | 0.0252 | 49.571
14.5 | 1.4922 | 0.03386 | 0.027 | 44.0697
15 | 1.5038 | 0.03683 | 0.0272 | 40.8308
15.5 | 1.4867 | 0.04299 | 0.0254 | 34.5825
16 | 1.4795 | 0.04878 | 0.0234 | 30.3301
16.5 | 1.4593 | 0.05662 | 0.0199 | 25.7736
17 | 1.4315 | 0.0661 | 0.0154 | 21.6566
17.5 | 1.4193 | 0.07396 | 0.0117 | 19.1901
18 | 1.3755 | 0.08743 | 0.0045 | 15.7326
18.5 | 1.3478 | 0.0988 | -0.0015 | 13.6417
19 | 1.3379 | 0.10738 | -0.006 | 12.4595
19.5 | 1.2944 | 0.12257 | -0.0146 | 10.5605
20 | 1.2706 | 0.13445 | -0.0214 | 9.4504

## 19. Re 250k Mach 0.10 (1)
BIGFOIL.COM POLAR EXPORT
mh80
MH 80 12.72% |  |  |  | Cl Max: | 1.831 | at alpha= | 17 | deg
JavaFoil+Calcfoil stall+Eppler ext transition |  |  |  | L/D Max: | 84.793 | at alpha= | 5.5 | deg
Re: | 250000 |  |  | Cd Min: | 0.00689 | at alpha= | -1 | deg
Mach: | 0.1 |  |  | Cl=0 at alpha= | -0.86885 | deg
|  |  |  | @ Cl=0.1, Cd= | 0.0070233
|  |  |  | @ Cl=0.4, Cd= | 0.00766
|  |  |  | @ Cl=0.6, Cd= | 0.0085033
alpha (deg) | Cl | Cd | Cm | Cl/Cd
-14.5 | -0.415 | 0.14946 | 0.004 | -2.774
-14 | -0.432 | 0.14091 | 0.004 | -3.065
-13.5 | -0.449 | 0.13443 | 0.005 | -3.339
-13 | -0.465 | 0.12314 | 0.005 | -3.777
-12.5 | -0.48 | 0.11644 | 0.005 | -4.126
-12 | -0.494 | 0.10678 | 0.005 | -4.631
-11.5 | -0.507 | 0.09845 | 0.005 | -5.148
-11 | -0.517 | 0.09344 | 0.005 | -5.534
-10.5 | -0.525 | 0.08707 | 0.005 | -6.028
-10 | -0.53 | 0.08023 | 0.005 | -6.603
-9.5 | -0.531 | 0.07518 | 0.005 | -7.068
-9 | -0.529 | 0.06958 | 0.005 | -7.608
-8.5 | -0.523 | 0.06636 | 0.005 | -7.888
-8 | -0.513 | 0.06045 | 0.005 | -8.493
-7.5 | -0.499 | 0.05699 | 0.005 | -8.757
-7 | -0.48 | 0.05659 | 0.005 | -8.489
-6.5 | -0.458 | 0.05158 | 0.005 | -8.87
-6 | -0.431 | 0.04764 | 0.005 | -9.036
-5.5 | -0.4 | 0.04476 | 0.005 | -8.931
-5 | -0.365 | 0.04176 | 0.005 | -8.751
-4.5 | -0.328 | 0.03929 | 0.005 | -8.348
-4 | -0.288 | 0.0371 | 0.005 | -7.758
-3.5 | -0.245 | 0.0353 | 0.005 | -6.952
-3 | -0.201 | 0.03375 | 0.005 | -5.961
-2.5 | -0.155 | 0.0325 | 0.005 | -4.784
-2 | -0.109 | 0.03142 | 0.006 | -3.458
-1.5 | -0.076 | 0.00946 | 0.016 | -8.048
-1 | -0.016 | 0.00689 | 0.016 | -2.335
-0.5 | 0.045 | 0.00695 | 0.016 | 6.406
0 | 0.105 | 0.00703 | 0.016 | 14.954
0.5 | 0.166 | 0.00721 | 0.016 | 22.998
1 | 0.226 | 0.00722 | 0.016 | 31.359
1.5 | 0.287 | 0.00736 | 0.016 | 39.039
2 | 0.348 | 0.00753 | 0.016 | 46.203
2.5 | 0.408 | 0.00768 | 0.016 | 53.215
3 | 0.469 | 0.00783 | 0.016 | 59.898
3.5 | 0.53 | 0.0081 | 0.016 | 65.399
4 | 0.59 | 0.0085 | 0.016 | 69.413
4.5 | 0.651 | 0.00852 | 0.015 | 76.429
5 | 0.711 | 0.00885 | 0.015 | 80.404
5.5 | 0.772 | 0.0091 | 0.015 | 84.793
6 | 0.809 | 0.03037 | 0.014 | 26.627
6.5 | 0.858 | 0.0303 | 0.014 | 28.319
7 | 0.908 | 0.0297 | 0.014 | 30.559
7.5 | 0.957 | 0.02911 | 0.013 | 32.887
8 | 1.006 | 0.02828 | 0.013 | 35.574
8.5 | 1.054 | 0.02766 | 0.013 | 38.126
9 | 1.103 | 0.03082 | 0.012 | 35.79
9.5 | 1.151 | 0.03026 | 0.012 | 38.043
10 | 1.199 | 0.03293 | 0.012 | 36.409
10.5 | 1.246 | 0.03245 | 0.011 | 38.397
11 | 1.293 | 0.03613 | 0.011 | 35.777
11.5 | 1.34 | 0.03588 | 0.01 | 37.341
12 | 1.387 | 0.03974 | 0.01 | 34.89
12.5 | 1.433 | 0.03976 | 0.01 | 36.037
13 | 1.479 | 0.04312 | 0.009 | 34.3
13.5 | 1.526 | 0.04746 | 0.009 | 32.152
14 | 1.572 | 0.06198 | 0.009 | 25.36
14.5 | 1.616 | 0.06887 | 0.008 | 23.47
15 | 1.66 | 0.07618 | 0.008 | 21.794
15.5 | 1.698 | 0.08995 | 0.007 | 18.878
16 | 1.742 | 0.09797 | 0.007 | 17.785
16.5 | 1.787 | 0.10574 | 0.007 | 16.902
17 | 1.831 | 0.11412 | 0.006 | 16.048
17.5 | 1.337 | 0.12265 | 0.006 | 10.898
18 | 1.302 | 0.13156 | 0.005 | 9.897
18.5 | 1.263 | 0.14089 | 0.005 | 8.961
19 | 1.219 | 0.1515 | 0.005 | 8.047
19.5 | 1.169 | 0.16411 | 0.004 | 7.123
20 | 1.107 | 0.18507 | 0.004 | 5.979

## 20. Re 250k Mach 0.10 (2)
BIGFOIL.COM POLAR EXPORT
mh80
MH 80 12.72% |  |  |  | Cl Max: | 1.4902 | at alpha= | 14 | deg
XFOIL ncrit=9 |  |  |  | L/D Max: | 57.3454 | at alpha= | 8.5 | deg
Re: | 250000 |  |  | Cd Min: | 0.25589 | at alpha= | -20 | deg
Mach: | 0.1 |  |  | Cl=0 at alpha= | -0.96122 | deg
|  |  |  | @ Cl=0.1, Cd= | 0.01096
|  |  |  | @ Cl=0.4, Cd= | 0.011579
|  |  |  | @ Cl=0.6, Cd= | 0.012783
alpha (deg) | Cl | Cd | Cm | Cl/Cd
-20 | -0.797 | 0.25589 | 0.1039 | -3.1146
-19.5 | -0.7782 | 0.24987 | 0.0999 | -3.1144
-19 | -0.7596 | 0.24367 | 0.0958 | -3.1173
-18.5 | -0.7408 | 0.23721 | 0.0915 | -3.123
-18 | -0.7237 | 0.23063 | 0.0865 | -3.1379
-17 | -0.6869 | 0.21704 | 0.0788 | -3.1649
-16.5 | -0.6677 | 0.21068 | 0.0754 | -3.1693
-16 | -0.6492 | 0.20404 | 0.0717 | -3.1817
-15.5 | -0.6326 | 0.19686 | 0.0671 | -3.2135
-15 | -0.6296 | 0.18999 | 0.0591 | -3.3139
-14.5 | -0.6004 | 0.1822 | 0.0591 | -3.2953
-14 | -0.5821 | 0.1755 | 0.0562 | -3.3168
-13.5 | -0.5669 | 0.16815 | 0.0522 | -3.3714
-13 | -0.5704 | 0.15913 | 0.0435 | -3.5845
-12.5 | -0.5417 | 0.15243 | 0.0441 | -3.5538
-12 | -0.5263 | 0.14543 | 0.0411 | -3.6189
-11.5 | -0.5347 | 0.13529 | 0.0313 | -3.9523
-11 | -0.5109 | 0.12852 | 0.0318 | -3.9753
-10.5 | -0.4963 | 0.1215 | 0.0293 | -4.0848
-10 | -0.4921 | 0.11282 | 0.0239 | -4.3618
-9.5 | -0.5038 | 0.10095 | 0.0147 | -4.9906
-9 | -0.4849 | 0.09536 | 0.0146 | -5.0849
-8.5 | -0.4804 | 0.08737 | 0.0099 | -5.4985
-8 | -0.5055 | 0.07409 | -0.0043 | -6.8228
-7 | -0.5234 | 0.05707 | -0.0074 | -9.1712
-6 | -0.4859 | 0.04356 | -0.0056 | -11.1547
-5.5 | -0.4642 | 0.02622 | 0.0003 | -17.704
-5 | -0.4155 | 0.02186 | 0.0027 | -19.0073
-4.5 | -0.3628 | 0.01957 | 0.0042 | -18.5386
-4 | -0.3094 | 0.0176 | 0.0056 | -17.5795
-3.5 | -0.2565 | 0.01605 | 0.0069 | -15.9813
-3 | -0.2046 | 0.01474 | 0.0084 | -13.8806
-2.5 | -0.1543 | 0.01314 | 0.0099 | -11.7428
-2 | -0.1064 | 0.01165 | 0.011 | -9.133
-1.5 | -0.0701 | 0.00986 | 0.0159 | -7.1095
-1 | -0.0075 | 0.01037 | 0.0178 | -0.72324
-0.5 | 0.0892 | 0.01093 | 0.0113 | 8.161
0 | 0.1881 | 0.0112 | 0.0034 | 16.7946
0.5 | 0.2954 | 0.01124 | -0.0066 | 26.2811
1 | 0.3461 | 0.01137 | -0.0058 | 30.4398
1.5 | 0.3955 | 0.01156 | -0.0047 | 34.2128
2 | 0.4451 | 0.01177 | -0.0036 | 37.8165
2.5 | 0.4948 | 0.01203 | -0.0024 | 41.1305
3 | 0.544 | 0.01239 | -0.0012 | 43.9064
3.5 | 0.5931 | 0.01272 | 0.0001 | 46.6274
4 | 0.642 | 0.01317 | 0.0014 | 48.7472
4.5 | 0.6904 | 0.0136 | 0.0028 | 50.7647
5 | 0.7387 | 0.01413 | 0.0041 | 52.2788
5.5 | 0.7869 | 0.01464 | 0.0055 | 53.75
6 | 0.8348 | 0.01526 | 0.0068 | 54.7051
6.5 | 0.8831 | 0.01582 | 0.0081 | 55.8217
7 | 0.9308 | 0.01655 | 0.0094 | 56.2417
7.5 | 0.9792 | 0.01719 | 0.0105 | 56.9634
8 | 1.0274 | 0.01805 | 0.0116 | 56.9197
8.5 | 1.0758 | 0.01876 | 0.0125 | 57.3454
9 | 1.1248 | 0.01972 | 0.0133 | 57.0385
9.5 | 1.1718 | 0.02053 | 0.0141 | 57.0774
10 | 1.2212 | 0.02152 | 0.0147 | 56.7472
10.5 | 1.2647 | 0.02246 | 0.0157 | 56.309
11 | 1.313 | 0.02336 | 0.0164 | 56.2072
11.5 | 1.3516 | 0.02453 | 0.0176 | 55.0999
12 | 1.3974 | 0.02547 | 0.0184 | 54.8645
12.5 | 1.4269 | 0.02683 | 0.0203 | 53.183
13 | 1.464 | 0.02797 | 0.0217 | 52.3418
13.5 | 1.4729 | 0.02985 | 0.0252 | 49.3434
14 | 1.4902 | 0.03175 | 0.0272 | 46.9354
14.5 | 1.4826 | 0.03574 | 0.0279 | 41.4829
15 | 1.4884 | 0.03951 | 0.0276 | 37.6715
15.5 | 1.4727 | 0.0459 | 0.0254 | 32.085
16 | 1.459 | 0.0527 | 0.0227 | 27.685
16.5 | 1.4456 | 0.05984 | 0.0196 | 24.1578
17 | 1.4061 | 0.07138 | 0.0137 | 19.6988
17.5 | 1.3908 | 0.07999 | 0.0094 | 17.3872
18 | 1.3543 | 0.09254 | 0.0027 | 14.6348
18.5 | 1.3141 | 0.10632 | -0.0048 | 12.3599
19 | 1.305 | 0.11504 | -0.0095 | 11.3439

## 21. Re 250k Mach 0.25 (1)
BIGFOIL.COM POLAR EXPORT
mh80
MH 80 12.72% |  |  |  | Cl Max: | 1.865 | at alpha= | 17 | deg
JavaFoil+Calcfoil stall+Eppler ext transition |  |  |  | L/D Max: | 78.362 | at alpha= | 5 | deg
Re: | 250000 |  |  | Cd Min: | 0.00697 | at alpha= | -1 | deg
Mach: | 0.25 |  |  | Cl=0 at alpha= | -0.86508 | deg
|  |  |  | @ Cl=0.1, Cd= | 0.0071271
|  |  |  | @ Cl=0.4, Cd= | 0.007847
|  |  |  | @ Cl=0.6, Cd= | 0.24307
alpha (deg) | Cl | Cd | Cm | Cl/Cd
-12.5 | -0.165 | 0.12114 | 0.005 | -1.365
-12 | -0.225 | 0.13322 | 0.005 | -1.692
-11.5 | -0.274 | 0.12103 | 0.005 | -2.268
-11 | -0.318 | 0.10722 | 0.005 | -2.962
-10.5 | -0.356 | 0.09787 | 0.005 | -3.635
-10 | -0.389 | 0.09008 | 0.005 | -4.316
-9.5 | -0.416 | 0.0821 | 0.005 | -5.071
-9 | -0.438 | 0.07607 | 0.005 | -5.756
-8.5 | -0.453 | 0.06988 | 0.005 | -6.48
-8 | -0.461 | 0.06502 | 0.005 | -7.088
-7.5 | -0.462 | 0.06071 | 0.005 | -7.606
-7 | -0.456 | 0.06003 | 0.005 | -7.59
-6.5 | -0.443 | 0.05516 | 0.005 | -8.023
-6 | -0.423 | 0.05016 | 0.005 | -8.435
-5.5 | -0.398 | 0.04702 | 0.005 | -8.456
-5 | -0.367 | 0.04325 | 0.005 | -8.484
-4.5 | -0.332 | 0.04023 | 0.005 | -8.246
-4 | -0.293 | 0.03788 | 0.005 | -7.725
-3.5 | -0.25 | 0.03579 | 0.005 | -6.997
-3 | -0.206 | 0.03418 | 0.005 | -6.022
-2.5 | -0.159 | 0.03277 | 0.005 | -4.861
-2 | -0.111 | 0.03158 | 0.006 | -3.53
-1.5 | -0.078 | 0.00956 | 0.017 | -8.182
-1 | -0.017 | 0.00697 | 0.017 | -2.371
-0.5 | 0.046 | 0.00704 | 0.017 | 6.5
0 | 0.108 | 0.00714 | 0.017 | 15.143
0.5 | 0.17 | 0.00732 | 0.017 | 23.275
1 | 0.233 | 0.00735 | 0.017 | 31.65
1.5 | 0.295 | 0.00751 | 0.017 | 39.302
2 | 0.357 | 0.00769 | 0.016 | 46.471
2.5 | 0.42 | 0.00792 | 0.016 | 52.999
3 | 0.482 | 0.00813 | 0.016 | 59.314
3.5 | 0.544 | 0.00848 | 0.016 | 64.186
4 | 0.607 | 0.00872 | 0.016 | 69.593
4.5 | 0.669 | 0.00894 | 0.016 | 74.83
5 | 0.731 | 0.00933 | 0.016 | 78.362
5.5 | 0.769 | 0.03097 | 0.015 | 24.829
6 | 0.82 | 0.02758 | 0.015 | 29.748
6.5 | 0.872 | 0.02707 | 0.014 | 32.209
7 | 0.923 | 0.03019 | 0.014 | 30.567
7.5 | 0.974 | 0.02939 | 0.014 | 33.128
8 | 1.024 | 0.02876 | 0.013 | 35.587
8.5 | 1.073 | 0.03207 | 0.013 | 33.467
9 | 1.123 | 0.03147 | 0.012 | 35.679
9.5 | 1.172 | 0.03107 | 0.012 | 37.718
10 | 1.221 | 0.03379 | 0.012 | 36.126
10.5 | 1.269 | 0.03365 | 0.011 | 37.709
11 | 1.317 | 0.03744 | 0.011 | 35.181
11.5 | 1.365 | 0.04171 | 0.011 | 32.726
12 | 1.413 | 0.04155 | 0.01 | 34.008
12.5 | 1.46 | 0.04616 | 0.01 | 31.638
13 | 1.508 | 0.04544 | 0.009 | 33.188
13.5 | 1.556 | 0.06391 | 0.009 | 24.343
14 | 1.602 | 0.07095 | 0.009 | 22.58
14.5 | 1.647 | 0.07896 | 0.008 | 20.861
15 | 1.686 | 0.09419 | 0.008 | 17.899
15.5 | 1.731 | 0.10359 | 0.007 | 16.712
16 | 1.776 | 0.11317 | 0.007 | 15.694
16.5 | 1.821 | 0.12248 | 0.007 | 14.871
17 | 1.865 | 0.13333 | 0.006 | 13.989
17.5 | 1.101 | 0.1464 | 0.006 | 7.521
18 | 0.969 | 0.17493 | 0.001 | 5.541
18.5 | 0.885 | 0.18909 | 0.001 | 4.682
19 | 0.795 | 0.2048 | 0.001 | 3.881
19.5 | 0.695 | 0.22097 | 0.001 | 3.146
20 | 0.589 | 0.24307 | 0.001 | 2.424

## 22. Re 250k Mach 0.25 (2)
BIGFOIL.COM POLAR EXPORT
mh80
MH 80 12.72% |  |  |  | Cl Max: | 1.4324 | at alpha= | 12.5 | deg
XFOIL ncrit=9 |  |  |  | L/D Max: | 54.9457 | at alpha= | 8 | deg
Re: | 250000 |  |  | Cd Min: | 0.26118 | at alpha= | -20 | deg
Mach: | 0.25 |  |  | Cl=0 at alpha= | -0.94527 | deg
|  |  |  | @ Cl=0.1, Cd= | 0.011126
|  |  |  | @ Cl=0.4, Cd= | 0.011815
|  |  |  | @ Cl=0.6, Cd= | 0.0131
alpha (deg) | Cl | Cd | Cm | Cl/Cd
-20 | -0.8131 | 0.26118 | 0.1085 | -3.1132
-19.5 | -0.7934 | 0.25482 | 0.1042 | -3.1136
-19 | -0.7738 | 0.2483 | 0.0999 | -3.1164
-18.5 | -0.7544 | 0.24155 | 0.095 | -3.1232
-18 | -0.7387 | 0.23537 | 0.089 | -3.1385
-17.5 | -0.7166 | 0.22775 | 0.086 | -3.1464
-17 | -0.6956 | 0.22113 | 0.0828 | -3.1457
-16.5 | -0.6758 | 0.21446 | 0.0789 | -3.1512
-16 | -0.6565 | 0.20752 | 0.0747 | -3.1636
-15.5 | -0.6434 | 0.20038 | 0.0683 | -3.2109
-15 | -0.6228 | 0.19258 | 0.0652 | -3.234
-14.5 | -0.6019 | 0.18575 | 0.0625 | -3.2404
-14 | -0.5836 | 0.17868 | 0.0588 | -3.2662
-13.5 | -0.5734 | 0.17093 | 0.0526 | -3.3546
-13 | -0.5562 | 0.16279 | 0.0494 | -3.4167
-12.5 | -0.5363 | 0.15591 | 0.047 | -3.4398
-12 | -0.5249 | 0.14814 | 0.0422 | -3.5433
-11.5 | -0.519 | 0.13935 | 0.0366 | -3.7244
-11 | -0.4974 | 0.13254 | 0.0353 | -3.7528
-10.5 | -0.4862 | 0.12472 | 0.0313 | -3.8983
-10 | -0.4998 | 0.11353 | 0.0199 | -4.4024
-9.5 | -0.4734 | 0.10745 | 0.0217 | -4.4058
-9 | -0.4616 | 0.10016 | 0.0184 | -4.6086
-8.5 | -0.4869 | 0.08635 | 0.0017 | -5.6387
-8 | -0.4695 | 0.0794 | 0.0011 | -5.9131
-7.5 | -0.4806 | 0.07264 | -0.001 | -6.6162
-7 | -0.4914 | 0.06475 | -0.0039 | -7.5892
-6.5 | -0.5046 | 0.05367 | -0.0074 | -9.4019
-6 | -0.4778 | 0.04838 | -0.0063 | -9.876
-5.5 | -0.468 | 0.03102 | -0.0028 | -15.087
-5 | -0.4252 | 0.02462 | 0.0004 | -17.2705
-4.5 | -0.3733 | 0.02106 | 0.0027 | -17.7255
-4 | -0.3178 | 0.01877 | 0.0044 | -16.9313
-3.5 | -0.2626 | 0.01686 | 0.0059 | -15.5753
-3 | -0.2086 | 0.0153 | 0.0075 | -13.634
-2.5 | -0.1545 | 0.01413 | 0.009 | -10.9342
-2 | -0.1051 | 0.01233 | 0.0105 | -8.5239
-1.5 | -0.0651 | 0.01043 | 0.014 | -6.2416
-1 | -0.0096 | 0.01045 | 0.0181 | -0.91866
-0.5 | 0.0781 | 0.01105 | 0.0144 | 7.0679
0 | 0.1879 | 0.01143 | 0.0051 | 16.4392
0.5 | 0.2938 | 0.01161 | -0.0041 | 25.3058
1 | 0.3616 | 0.01171 | -0.0062 | 30.8796
1.5 | 0.4129 | 0.01185 | -0.005 | 34.8439
2 | 0.4643 | 0.01212 | -0.0039 | 38.3086
2.5 | 0.5152 | 0.01249 | -0.0026 | 41.249
3 | 0.5663 | 0.01278 | -0.0012 | 44.3114
3.5 | 0.6169 | 0.01326 | 0.0001 | 46.5234
4 | 0.6673 | 0.01368 | 0.0016 | 48.7792
4.5 | 0.7172 | 0.01425 | 0.0031 | 50.3298
5 | 0.767 | 0.01478 | 0.0047 | 51.8945
5.5 | 0.8162 | 0.01545 | 0.0063 | 52.8285
6 | 0.8657 | 0.01606 | 0.0079 | 53.9041
6.5 | 0.9146 | 0.01688 | 0.0095 | 54.1825
7 | 0.9641 | 0.01756 | 0.011 | 54.9032
7.5 | 1.013 | 0.01855 | 0.0125 | 54.6092
8 | 1.0621 | 0.01933 | 0.0139 | 54.9457
8.5 | 1.1121 | 0.02044 | 0.0151 | 54.408
9 | 1.1594 | 0.02142 | 0.0165 | 54.127
9.5 | 1.2101 | 0.02254 | 0.0175 | 53.6868
10 | 1.2523 | 0.02382 | 0.0191 | 52.5735
10.5 | 1.3025 | 0.02488 | 0.0202 | 52.3513
11 | 1.3355 | 0.0265 | 0.0222 | 50.3962
11.5 | 1.3827 | 0.02758 | 0.0235 | 50.1342
12 | 1.3971 | 0.0298 | 0.0266 | 46.8826
12.5 | 1.4324 | 0.03099 | 0.0289 | 46.2214
13 | 1.4089 | 0.03544 | 0.0313 | 39.7545
13.5 | 1.4323 | 0.03767 | 0.0321 | 38.0223
14 | 0.9421 | 0.11239 | -0.0095 | 8.3824
14.5 | 0.9952 | 0.11024 | -0.0074 | 9.0276
15 | 1.0784 | 0.10284 | -0.0025 | 10.4862
15.5 | 1.3654 | 0.06629 | 0.0209 | 20.5974
16 | 1.088 | 0.11625 | -0.0086 | 9.3591

## 23. Re 250k Mach 0.50 (1)
BIGFOIL.COM POLAR EXPORT
mh80
MH 80 12.72% |  |  |  | Cl Max: | 2.358 | at alpha= | 20 | deg
JavaFoil+Calcfoil stall+Eppler ext transition |  |  |  | L/D Max: | 48.798 | at alpha= | 2.5 | deg
Re: | 250000 |  |  | Cd Min: | 0.00753 | at alpha= | -0.5 | deg
Mach: | 0.5 |  |  | Cl=0 at alpha= | -0.86957 | deg
|  |  |  | @ Cl=0.1, Cd= | 0.007649
|  |  |  | @ Cl=0.4, Cd= | 0.0091
|  |  |  | @ Cl=0.6, Cd= | 0.030401
alpha (deg) | Cl | Cd | Cm | Cl/Cd
-20 | -1.016 | 0.26635 | 0.005 | -3.815
-19.5 | -0.991 | 0.25969 | 0.006 | -3.817
-19 | -0.966 | 0.25685 | 0.006 | -3.762
-18.5 | -0.941 | 0.24844 | 0.006 | -3.789
-18 | -0.916 | 0.24173 | 0.006 | -3.79
-17.5 | -0.891 | 0.24317 | 0.007 | -3.665
-17 | -0.866 | 0.23937 | 0.007 | -3.618
-16.5 | -0.841 | 0.22748 | 0.007 | -3.698
-16 | -0.812 | 0.21256 | 0.007 | -3.821
-15.5 | -0.786 | 0.21001 | 0.007 | -3.744
-15 | -0.761 | 0.19331 | 0.007 | -3.935
-14.5 | -0.735 | 0.18934 | 0.007 | -3.882
-14 | -0.709 | 0.18449 | 0.007 | -3.844
-13.5 | -0.683 | 0.18244 | 0.007 | -3.746
-13 | -0.658 | 0.18308 | 0.008 | -3.592
-12.5 | -0.632 | 0.17009 | 0.008 | -3.716
-12 | -0.604 | 0.15792 | 0.007 | -3.823
-11.5 | -0.577 | 0.15483 | 0.007 | -3.729
-11 | -0.551 | 0.14729 | 0.007 | -3.742
-10.5 | -0.525 | 0.146 | 0.007 | -3.595
-10 | -0.498 | 0.1388 | 0.007 | -3.591
-9.5 | -0.472 | 0.13701 | 0.007 | -3.445
-9 | -0.445 | 0.13363 | 0.007 | -3.333
-8.5 | -0.418 | 0.1194 | 0.007 | -3.504
-8 | -0.392 | 0.11315 | 0.007 | -3.461
-7.5 | -0.365 | 0.08271 | 0.007 | -4.408
-7 | -0.338 | 0.0658 | 0.007 | -5.131
-6.5 | -0.31 | 0.08167 | 0.007 | -3.802
-6 | -0.283 | 0.05904 | 0.007 | -4.799
-5.5 | -0.256 | 0.04984 | 0.007 | -5.14
-5 | -0.229 | 0.05304 | 0.006 | -4.313
-4.5 | -0.201 | 0.04585 | 0.006 | -4.392
-4 | -0.275 | 0.04576 | 0.006 | -6.019
-3.5 | -0.259 | 0.0403 | 0.006 | -6.438
-3 | -0.221 | 0.03665 | 0.006 | -6.043
-2.5 | -0.175 | 0.03423 | 0.006 | -5.102
-2 | -0.123 | 0.03249 | 0.006 | -3.798
-1.5 | -0.07 | 0.03133 | 0.007 | -2.225
-1 | -0.018 | 0.01 | 0.019 | -1.847
-0.5 | 0.051 | 0.00753 | 0.019 | 6.798
0 | 0.121 | 0.0077 | 0.019 | 15.694
0.5 | 0.191 | 0.00794 | 0.019 | 24
1 | 0.26 | 0.00825 | 0.019 | 31.53
1.5 | 0.33 | 0.00879 | 0.019 | 37.548
2 | 0.4 | 0.0091 | 0.018 | 43.921
2.5 | 0.469 | 0.00962 | 0.018 | 48.798
3 | 0.528 | 0.0324 | 0.018 | 16.304
3.5 | 0.587 | 0.03023 | 0.017 | 19.429
4 | 0.647 | 0.03102 | 0.017 | 20.869
4.5 | 0.707 | 0.03174 | 0.017 | 22.259
5 | 0.765 | 0.03342 | 0.016 | 22.9
5.5 | 0.823 | 0.0366 | 0.016 | 22.49
6 | 0.88 | 0.04414 | 0.015 | 19.943
6.5 | 0.937 | 0.04765 | 0.015 | 19.655
7 | 0.992 | 0.04394 | 0.015 | 22.578
7.5 | 1.047 | 0.04108 | 0.014 | 25.489
8 | 1.103 | 0.04448 | 0.014 | 24.785
8.5 | 1.157 | 0.04205 | 0.013 | 27.51
9 | 1.21 | 0.04598 | 0.013 | 26.326
9.5 | 1.263 | 0.04379 | 0.013 | 28.85
10 | 1.317 | 0.04801 | 0.012 | 27.435
10.5 | 1.37 | 0.04587 | 0.012 | 29.86
11 | 1.422 | 0.0656 | 0.011 | 21.672
11.5 | 1.474 | 0.07372 | 0.011 | 20.001
12 | 1.526 | 0.08494 | 0.01 | 17.968
12.5 | 1.569 | 0.11457 | 0.01 | 13.693
13 | 1.537 | 0.146 | 0.003 | 10.525
13.5 | 1.596 | 0.18268 | 0.005 | 8.735
14 | 1.655 | 0.19889 | 0.006 | 8.321
14.5 | 1.715 | 0.21644 | 0.006 | 7.923
15 | 1.774 | 0.23007 | 0.006 | 7.71
15.5 | 1.832 | 0.24087 | 0.006 | 7.606
16 | 1.891 | 0.25198 | 0.006 | 7.504
16.5 | 1.951 | 0.2659 | 0.006 | 7.336
17 | 2.006 | 0.26854 | 0.005 | 7.472
17.5 | 2.072 | 0.28643 | 0.005 | 7.234
18 | 2.126 | 0.28599 | 0.005 | 7.434
18.5 | 2.181 | 0.29264 | 0.005 | 7.453
19 | 2.237 | 0.29805 | 0.004 | 7.504
19.5 | 2.296 | 0.30848 | 0.004 | 7.441
20 | 2.358 | 0.3205 | 0.004 | 7.356

## 24. Re 250k Mach 0.50 (2)
BIGFOIL.COM POLAR EXPORT
mh80
MH 80 12.72% |  |  |  | Cl Max: | 1.0584 | at alpha= | 8 | deg
XFOIL ncrit=9 |  |  |  | L/D Max: | 45.884 | at alpha= | 4.5 | deg
Re: | 250000 |  |  | Cd Min: | 0.28854 | at alpha= | -20 | deg
Mach: | 0.5 |  |  | Cl=0 at alpha= | -0.99125 | deg
|  |  |  | @ Cl=0.1, Cd= | 0.011902
|  |  |  | @ Cl=0.4, Cd= | 0.013142
|  |  |  | @ Cl=0.6, Cd= | 0.014543
alpha (deg) | Cl | Cd | Cm | Cl/Cd
-20 | -0.8951 | 0.28854 | 0.1286 | -3.1022
-19 | -0.8469 | 0.27224 | 0.1182 | -3.1109
-18.5 | -0.8219 | 0.26427 | 0.1136 | -3.1101
-18 | -0.7973 | 0.25638 | 0.1087 | -3.1098
-17.5 | -0.7727 | 0.24838 | 0.1036 | -3.111
-17 | -0.7486 | 0.24032 | 0.098 | -3.115
-16 | -0.7 | 0.22393 | 0.0882 | -3.126
-15.5 | -0.6751 | 0.21607 | 0.0839 | -3.1245
-15 | -0.6511 | 0.20812 | 0.0792 | -3.1285
-14.5 | -0.6317 | 0.20045 | 0.0725 | -3.1514
-14 | -0.6063 | 0.19168 | 0.0688 | -3.1631
-13.5 | -0.5813 | 0.18381 | 0.0652 | -3.1625
-13 | -0.5598 | 0.17576 | 0.0602 | -3.185
-12.5 | -0.5412 | 0.16742 | 0.0548 | -3.2326
-12 | -0.5163 | 0.15964 | 0.0518 | -3.2342
-11.5 | -0.5014 | 0.15172 | 0.0456 | -3.3048
-11 | -0.4849 | 0.14309 | 0.0408 | -3.3888
-10.5 | -0.4596 | 0.13519 | 0.0384 | -3.3997
-10 | -0.4434 | 0.12716 | 0.0334 | -3.4869
-9.5 | -0.4369 | 0.11838 | 0.026 | -3.6907
-8.5 | -0.4115 | 0.10485 | 0.0242 | -3.9247
-8 | -0.413 | 0.09578 | 0.0172 | -4.312
-7.5 | -0.3944 | 0.089 | 0.0164 | -4.4315
-7 | -0.4113 | 0.07906 | 0.0028 | -5.2024
-6.5 | -0.4031 | 0.07084 | 0.0011 | -5.6903
-6 | -0.4035 | 0.06367 | -0.0014 | -6.3374
-5.5 | -0.4237 | 0.04739 | -0.0088 | -8.9407
-5 | -0.412 | 0.03954 | -0.0083 | -10.4198
-4.5 | -0.3902 | 0.03058 | -0.0058 | -12.76
-4 | -0.3458 | 0.02561 | -0.003 | -13.5025
-3.5 | -0.2894 | 0.02141 | 0.0002 | -13.517
-3 | -0.225 | 0.01844 | 0.0028 | -12.2017
-2.5 | -0.1622 | 0.01639 | 0.0054 | -9.8963
-2 | -0.1004 | 0.015 | 0.0078 | -6.6933
-1.5 | -0.0435 | 0.01324 | 0.0101 | -3.2855
-1 | -0.0013 | 0.01129 | 0.0152 | -0.11515
-0.5 | 0.073 | 0.01172 | 0.0186 | 6.2287
0 | 0.1784 | 0.01243 | 0.0136 | 14.3524
0.5 | 0.3037 | 0.01293 | 0.0036 | 23.488
1 | 0.4352 | 0.01322 | -0.0081 | 32.9198
1.5 | 0.4937 | 0.0136 | -0.0067 | 36.3015
2 | 0.5517 | 0.0141 | -0.005 | 39.1277
2.5 | 0.6095 | 0.01463 | -0.0033 | 41.661
3 | 0.6664 | 0.01541 | -0.0014 | 43.2446
3.5 | 0.7227 | 0.0161 | 0.0008 | 44.8882
4 | 0.7767 | 0.01719 | 0.0031 | 45.1832
4.5 | 0.8305 | 0.0181 | 0.0058 | 45.884
5 | 0.8789 | 0.01953 | 0.0086 | 45.0026
5.5 | 0.9282 | 0.02075 | 0.0118 | 44.7325
6 | 0.9679 | 0.02268 | 0.0153 | 42.6764
6.5 | 1.008 | 0.02444 | 0.0189 | 41.2439
7 | 1.0339 | 0.02722 | 0.0225 | 37.9831
7.5 | 1.044 | 0.0306 | 0.0259 | 34.1176
8 | 1.0584 | 0.03356 | 0.0292 | 31.5375
8.5 | 0.8277 | 0.06219 | 0.0116 | 13.3092
10 | 0.7929 | 0.08889 | 0.0008 | 8.92
10.5 | 0.7581 | 0.10214 | -0.0064 | 7.4222
11.5 | 0.7754 | 0.11663 | -0.012 | 6.6484
12 | 0.7668 | 0.12723 | -0.0175 | 6.0269
12.5 | 0.8 | 0.1307 | -0.0178 | 6.1209
13 | 0.7909 | 0.14198 | -0.0241 | 5.5705

## 25. Re 500k Mach 0.00 (1)
BIGFOIL.COM POLAR EXPORT
mh80
MH 80 12.72% |  |  |  | Cl Max: | 1.835 | at alpha= | 17 | deg
JavaFoil+Calcfoil stall+Eppler ext transition |  |  |  | L/D Max: | 116.745 | at alpha= | 7.5 | deg
Re: | 500000 |  |  | Cd Min: | 0.0056 | at alpha= | -1 | deg
Mach: | 0 |  |  | Cl=0 at alpha= | -0.86667 | deg
|  |  |  | @ Cl=0.1, Cd= | 0.0057426
|  |  |  | @ Cl=0.4, Cd= | 0.006297
|  |  |  | @ Cl=0.6, Cd= | 0.0068885
alpha (deg) | Cl | Cd | Cm | Cl/Cd
-15 | -0.442 | 0.1275 | 0.004 | -3.464
-14.5 | -0.457 | 0.12019 | 0.005 | -3.801
-14 | -0.472 | 0.11357 | 0.005 | -4.153
-13.5 | -0.486 | 0.10902 | 0.005 | -4.457
-13 | -0.499 | 0.10276 | 0.005 | -4.859
-12.5 | -0.512 | 0.10117 | 0.005 | -5.057
-12 | -0.523 | 0.08954 | 0.005 | -5.836
-11.5 | -0.532 | 0.08739 | 0.005 | -6.085
-11 | -0.539 | 0.08174 | 0.005 | -6.593
-10.5 | -0.544 | 0.07761 | 0.005 | -7.005
-10 | -0.546 | 0.07194 | 0.005 | -7.585
-9.5 | -0.544 | 0.06826 | 0.005 | -7.976
-9 | -0.54 | 0.06365 | 0.005 | -8.482
-8.5 | -0.532 | 0.05988 | 0.005 | -8.877
-8 | -0.519 | 0.05607 | 0.005 | -9.265
-7.5 | -0.503 | 0.05251 | 0.005 | -9.584
-7 | -0.483 | 0.0497 | 0.005 | -9.722
-6.5 | -0.459 | 0.04681 | 0.005 | -9.807
-6 | -0.431 | 0.04454 | 0.005 | -9.68
-5.5 | -0.4 | 0.04178 | 0.005 | -9.564
-5 | -0.365 | 0.03927 | 0.005 | -9.29
-4.5 | -0.327 | 0.03724 | 0.005 | -8.786
-4 | -0.287 | 0.03535 | 0.005 | -8.116
-3.5 | -0.244 | 0.03378 | 0.005 | -7.238
-3 | -0.2 | 0.03239 | 0.006 | -6.187
-2.5 | -0.193 | 0.00858 | 0.016 | -22.519
-2 | -0.135 | 0.00843 | 0.016 | -16.012
-1.5 | -0.076 | 0.00832 | 0.016 | -9.11
-1 | -0.016 | 0.0056 | 0.016 | -2.859
-0.5 | 0.044 | 0.00566 | 0.016 | 7.826
0 | 0.105 | 0.00575 | 0.016 | 18.207
0.5 | 0.165 | 0.00586 | 0.016 | 28.164
1 | 0.225 | 0.006 | 0.016 | 37.53
1.5 | 0.286 | 0.00612 | 0.016 | 46.655
2 | 0.346 | 0.00618 | 0.016 | 56.019
2.5 | 0.406 | 0.00631 | 0.016 | 64.366
3 | 0.467 | 0.00642 | 0.016 | 72.681
3.5 | 0.527 | 0.00664 | 0.016 | 79.359
4 | 0.587 | 0.00688 | 0.015 | 85.363
4.5 | 0.648 | 0.00692 | 0.015 | 93.56
5 | 0.708 | 0.00719 | 0.015 | 98.461
5.5 | 0.768 | 0.00739 | 0.015 | 103.954
6 | 0.828 | 0.00771 | 0.015 | 107.459
6.5 | 0.888 | 0.00802 | 0.015 | 110.761
7 | 0.948 | 0.0083 | 0.014 | 114.244
7.5 | 1.008 | 0.00864 | 0.014 | 116.745
8 | 1.036 | 0.03292 | 0.014 | 31.477
8.5 | 1.084 | 0.03247 | 0.013 | 33.394
9 | 1.133 | 0.03187 | 0.013 | 35.537
9.5 | 1.18 | 0.03122 | 0.012 | 37.796
10 | 1.228 | 0.02954 | 0.012 | 41.551
10.5 | 1.275 | 0.03293 | 0.012 | 38.707
11 | 1.322 | 0.03216 | 0.011 | 41.096
11.5 | 1.368 | 0.03611 | 0.011 | 37.868
12 | 1.414 | 0.03563 | 0.01 | 39.677
12.5 | 1.459 | 0.03529 | 0.01 | 41.341
13 | 1.504 | 0.03841 | 0.01 | 39.161
13.5 | 1.548 | 0.03895 | 0.009 | 39.747
14 | 1.591 | 0.04453 | 0.009 | 35.718
14.5 | 1.632 | 0.04653 | 0.008 | 35.067
15 | 1.673 | 0.05312 | 0.008 | 31.496
15.5 | 1.703 | 0.07802 | 0.007 | 21.83
16 | 1.748 | 0.08442 | 0.007 | 20.709
16.5 | 1.791 | 0.09251 | 0.007 | 19.364
17 | 1.835 | 0.10019 | 0.006 | 18.317
17.5 | 1.371 | 0.10741 | 0.006 | 12.766
18 | 1.342 | 0.11496 | 0.005 | 11.673
18.5 | 1.308 | 0.12297 | 0.005 | 10.639
19 | 1.272 | 0.13079 | 0.005 | 9.724
19.5 | 1.23 | 0.13945 | 0.004 | 8.819
20 | 1.185 | 0.14931 | 0.004 | 7.934

## 26. Re 500k Mach 0.00 (2)
BIGFOIL.COM POLAR EXPORT
mh80
MH 80 12.72% |  |  |  | Cl Max: | 1.5559 | at alpha= | 15 | deg
XFOIL ncrit=9 |  |  |  | L/D Max: | 82.6918 | at alpha= | 10 | deg
Re: | 500000 |  |  | Cd Min: | 0.25517 | at alpha= | -20 | deg
Mach: | 0 |  |  | Cl=0 at alpha= | -0.86784 | deg
|  |  |  | @ Cl=0.1, Cd= | 0.0079475
|  |  |  | @ Cl=0.4, Cd= | 0.0090175
|  |  |  | @ Cl=0.6, Cd= | 0.0095407
alpha (deg) | Cl | Cd | Cm | Cl/Cd
-20 | -0.7975 | 0.25517 | 0.1045 | -3.1254
-19.5 | -0.7795 | 0.24837 | 0.0997 | -3.1385
-19 | -0.7642 | 0.24164 | 0.0942 | -3.1626
-18.5 | -0.7452 | 0.2347 | 0.0906 | -3.1751
-18 | -0.7254 | 0.22866 | 0.0875 | -3.1724
-17.5 | -0.7067 | 0.22253 | 0.0839 | -3.1758
-17 | -0.6883 | 0.21615 | 0.0801 | -3.1844
-16.5 | -0.6702 | 0.20953 | 0.0762 | -3.1986
-16 | -0.6524 | 0.20262 | 0.0723 | -3.2198
-15.5 | -0.6362 | 0.19481 | 0.0677 | -3.2657
-15 | -0.6273 | 0.1861 | 0.0613 | -3.3708
-14.5 | -0.6091 | 0.17861 | 0.0584 | -3.4102
-14 | -0.589 | 0.17244 | 0.0561 | -3.4157
-13.5 | -0.5726 | 0.16558 | 0.0528 | -3.4581
-13 | -0.5585 | 0.15799 | 0.049 | -3.535
-12.5 | -0.5596 | 0.14617 | 0.0409 | -3.8284
-12 | -0.5434 | 0.13935 | 0.0391 | -3.8995
-11.5 | -0.527 | 0.13287 | 0.0367 | -3.9663
-11 | -0.5157 | 0.1253 | 0.0332 | -4.1157
-10.5 | -0.5229 | 0.11226 | 0.0246 | -4.6579
-10 | -0.5228 | 0.10229 | 0.0198 | -5.111
-9.5 | -0.5102 | 0.09655 | 0.0178 | -5.2843
-9 | -0.5066 | 0.08856 | 0.0134 | -5.7204
-8.5 | -0.5152 | 0.07886 | 0.0068 | -6.5331
-8 | -0.5545 | 0.06649 | -0.0018 | -8.3396
-7 | -0.5728 | 0.04301 | -0.0042 | -13.3178
-5.5 | -0.4785 | 0.01795 | 0.0058 | -26.6574
-5 | -0.4264 | 0.01621 | 0.007 | -26.3048
-4.5 | -0.3736 | 0.01486 | 0.0081 | -25.1413
-4 | -0.3206 | 0.0137 | 0.0092 | -23.4015
-3.5 | -0.2672 | 0.01281 | 0.01 | -20.8587
-3 | -0.2132 | 0.01203 | 0.0108 | -17.7224
-2.5 | -0.1587 | 0.01129 | 0.0116 | -14.0567
-2 | -0.1067 | 0.0102 | 0.0124 | -10.4608
-1.5 | -0.0544 | 0.00938 | 0.013 | -5.7996
-1 | -0.012 | 0.0078 | 0.0156 | -1.5385
-0.5 | 0.0334 | 0.00763 | 0.0195 | 4.3775
0 | 0.086 | 0.00789 | 0.0213 | 10.8999
1 | 0.2272 | 0.00847 | 0.0168 | 26.8241
1.5 | 0.3167 | 0.00879 | 0.0104 | 36.0296
2 | 0.4119 | 0.00905 | 0.0026 | 45.5138
2.5 | 0.4956 | 0.00913 | -0.0031 | 54.2826
3 | 0.5475 | 0.00929 | -0.0024 | 58.9343
3.5 | 0.5972 | 0.00953 | -0.0014 | 62.6653
4 | 0.6469 | 0.00972 | -0.0002 | 66.5535
4.5 | 0.6957 | 0.01004 | 0.001 | 69.2928
5 | 0.7446 | 0.0103 | 0.0023 | 72.2913
5.5 | 0.7928 | 0.01064 | 0.0036 | 74.5113
6 | 0.8406 | 0.01102 | 0.005 | 76.2795
6.5 | 0.8886 | 0.01135 | 0.0063 | 78.2907
7 | 0.9355 | 0.0119 | 0.0078 | 78.6134
7.5 | 0.9841 | 0.01223 | 0.009 | 80.4661
8 | 1.0318 | 0.01276 | 0.0101 | 80.8621
8.5 | 1.0806 | 0.01324 | 0.0111 | 81.6163
9 | 1.1301 | 0.01372 | 0.0118 | 82.3688
9.5 | 1.1789 | 0.01437 | 0.0125 | 82.039
10 | 1.2288 | 0.01486 | 0.013 | 82.6918
10.5 | 1.2763 | 0.01563 | 0.0136 | 81.6571
11 | 1.325 | 0.01617 | 0.0141 | 81.9419
11.5 | 1.37 | 0.01705 | 0.0149 | 80.3519
12 | 1.4158 | 0.01772 | 0.0155 | 79.8984
12.5 | 1.4563 | 0.01874 | 0.0165 | 77.7108
13 | 1.4951 | 0.01971 | 0.0177 | 75.8549
13.5 | 1.5255 | 0.02102 | 0.0195 | 72.5737
14 | 1.5367 | 0.02305 | 0.0226 | 66.6681
14.5 | 1.551 | 0.02575 | 0.0235 | 60.233
15 | 1.5559 | 0.02986 | 0.0232 | 52.1065
15.5 | 1.5481 | 0.03571 | 0.0219 | 43.352
16 | 1.5409 | 0.0419 | 0.0201 | 36.7757
16.5 | 1.5171 | 0.05022 | 0.0173 | 30.2091
17 | 1.4852 | 0.05995 | 0.0136 | 24.774
17.5 | 1.458 | 0.06983 | 0.0094 | 20.8793
18 | 1.4188 | 0.08193 | 0.0038 | 17.3172
18.5 | 1.3923 | 0.09279 | -0.0013 | 15.0048
19 | 1.3621 | 0.10457 | -0.0072 | 13.0257
19.5 | 1.3333 | 0.11657 | -0.0134 | 11.4378
20 | 1.3136 | 0.12744 | -0.0193 | 10.3076

## 27. Re 500k Mach 0.10 (1)
BIGFOIL.COM POLAR EXPORT
mh80
MH 80 12.72% |  |  |  | Cl Max: | 1.842 | at alpha= | 17 | deg
JavaFoil+Calcfoil stall+Eppler ext transition |  |  |  | L/D Max: | 113.467 | at alpha= | 7 | deg
Re: | 500000 |  |  | Cd Min: | 0.00561 | at alpha= | -1 | deg
Mach: | 0.1 |  |  | Cl=0 at alpha= | -0.86885 | deg
|  |  |  | @ Cl=0.1, Cd= | 0.0057533
|  |  |  | @ Cl=0.4, Cd= | 0.0063127
|  |  |  | @ Cl=0.6, Cd= | 0.0069382
alpha (deg) | Cl | Cd | Cm | Cl/Cd
-14.5 | -0.415 | 0.12179 | 0.005 | -3.406
-14 | -0.432 | 0.11481 | 0.005 | -3.763
-13.5 | -0.449 | 0.11053 | 0.005 | -4.063
-13 | -0.465 | 0.10434 | 0.005 | -4.46
-12.5 | -0.481 | 0.09852 | 0.005 | -4.878
-12 | -0.495 | 0.09077 | 0.005 | -5.449
-11.5 | -0.507 | 0.08618 | 0.005 | -5.883
-11 | -0.517 | 0.08452 | 0.005 | -6.12
-10.5 | -0.525 | 0.07811 | 0.005 | -6.721
-10 | -0.53 | 0.07286 | 0.005 | -7.273
-9.5 | -0.531 | 0.0694 | 0.005 | -7.659
-9 | -0.529 | 0.06409 | 0.005 | -8.261
-8.5 | -0.524 | 0.06067 | 0.005 | -8.63
-8 | -0.513 | 0.05654 | 0.005 | -9.082
-7.5 | -0.499 | 0.0526 | 0.005 | -9.489
-7 | -0.48 | 0.05117 | 0.005 | -9.389
-6.5 | -0.458 | 0.04715 | 0.005 | -9.705
-6 | -0.431 | 0.04494 | 0.005 | -9.581
-5.5 | -0.4 | 0.04202 | 0.005 | -9.512
-5 | -0.365 | 0.03949 | 0.005 | -9.255
-4.5 | -0.328 | 0.03732 | 0.005 | -8.79
-4 | -0.288 | 0.0355 | 0.005 | -8.108
-3.5 | -0.245 | 0.03388 | 0.005 | -7.246
-3 | -0.201 | 0.03243 | 0.005 | -6.205
-2.5 | -0.156 | 0.03125 | 0.006 | -4.98
-2 | -0.136 | 0.00844 | 0.016 | -16.061
-1.5 | -0.076 | 0.00834 | 0.016 | -9.136
-1 | -0.016 | 0.00561 | 0.016 | -2.868
-0.5 | 0.045 | 0.00568 | 0.016 | 7.843
0 | 0.105 | 0.00576 | 0.016 | 18.263
0.5 | 0.166 | 0.00592 | 0.016 | 28.019
1 | 0.226 | 0.00593 | 0.016 | 38.181
1.5 | 0.287 | 0.00605 | 0.016 | 47.445
2 | 0.348 | 0.0062 | 0.016 | 56.077
2.5 | 0.408 | 0.00633 | 0.016 | 64.498
3 | 0.469 | 0.00646 | 0.016 | 72.569
3.5 | 0.53 | 0.00669 | 0.016 | 79.181
4 | 0.59 | 0.00693 | 0.016 | 85.158
4.5 | 0.651 | 0.00698 | 0.015 | 93.279
5 | 0.711 | 0.00725 | 0.015 | 98.1
5.5 | 0.772 | 0.00746 | 0.015 | 103.445
6 | 0.832 | 0.00779 | 0.015 | 106.877
6.5 | 0.893 | 0.00811 | 0.015 | 110.079
7 | 0.953 | 0.0084 | 0.014 | 113.467
7.5 | 0.994 | 0.03393 | 0.014 | 29.3
8 | 1.039 | 0.03013 | 0.014 | 34.483
8.5 | 1.088 | 0.02944 | 0.013 | 36.943
9 | 1.136 | 0.03284 | 0.013 | 34.579
9.5 | 1.184 | 0.03217 | 0.012 | 36.799
10 | 1.231 | 0.03047 | 0.012 | 40.42
10.5 | 1.279 | 0.02971 | 0.012 | 43.034
11 | 1.326 | 0.03317 | 0.011 | 39.967
11.5 | 1.372 | 0.03275 | 0.011 | 41.898
12 | 1.418 | 0.03676 | 0.011 | 38.573
12.5 | 1.464 | 0.0364 | 0.01 | 40.214
13 | 1.509 | 0.03965 | 0.01 | 38.058
13.5 | 1.553 | 0.04028 | 0.009 | 38.561
14 | 1.595 | 0.04616 | 0.009 | 34.567
14.5 | 1.636 | 0.04843 | 0.008 | 33.784
15 | 1.678 | 0.06453 | 0.008 | 26.001
15.5 | 1.709 | 0.07987 | 0.007 | 21.399
16 | 1.753 | 0.08744 | 0.007 | 20.053
16.5 | 1.798 | 0.09487 | 0.007 | 18.95
17 | 1.842 | 0.10279 | 0.006 | 17.916
17.5 | 1.345 | 0.11016 | 0.006 | 12.206
18 | 1.31 | 0.11817 | 0.005 | 11.085
18.5 | 1.271 | 0.1264 | 0.005 | 10.052
19 | 1.228 | 0.13519 | 0.005 | 9.084
19.5 | 1.18 | 0.14452 | 0.004 | 8.166
20 | 1.129 | 0.15448 | 0.004 | 7.307

## 28. Re 500k Mach 0.10 (2)
BIGFOIL.COM POLAR EXPORT
mh80
MH 80 12.72% |  |  |  | Cl Max: | 1.5489 | at alpha= | 15 | deg
XFOIL ncrit=9 |  |  |  | L/D Max: | 82.0836 | at alpha= | 10 | deg
Re: | 500000 |  |  | Cd Min: | 0.25606 | at alpha= | -20 | deg
Mach: | 0.1 |  |  | Cl=0 at alpha= | -0.87832 | deg
|  |  |  | @ Cl=0.1, Cd= | 0.0079639
|  |  |  | @ Cl=0.4, Cd= | 0.0090309
|  |  |  | @ Cl=0.6, Cd= | 0.009601
alpha (deg) | Cl | Cd | Cm | Cl/Cd
-20 | -0.8004 | 0.25606 | 0.1053 | -3.1258
-19.5 | -0.7823 | 0.24922 | 0.1005 | -3.139
-19 | -0.7669 | 0.24252 | 0.0948 | -3.1622
-18.5 | -0.747 | 0.23559 | 0.0916 | -3.1708
-18 | -0.7274 | 0.22953 | 0.0883 | -3.1691
-17.5 | -0.7085 | 0.22334 | 0.0846 | -3.1723
-17 | -0.6899 | 0.2169 | 0.0808 | -3.1807
-16.5 | -0.6717 | 0.21023 | 0.0769 | -3.1951
-16 | -0.6536 | 0.20328 | 0.0729 | -3.2153
-15.5 | -0.6376 | 0.19531 | 0.0681 | -3.2646
-15 | -0.6282 | 0.18676 | 0.0617 | -3.3637
-14.5 | -0.6086 | 0.17945 | 0.0592 | -3.3915
-14 | -0.5888 | 0.17319 | 0.0567 | -3.3997
-13.5 | -0.5723 | 0.16626 | 0.0533 | -3.4422
-13 | -0.5581 | 0.15859 | 0.0495 | -3.5191
-12.5 | -0.5589 | 0.14688 | 0.0414 | -3.8051
-12 | -0.541 | 0.14032 | 0.0399 | -3.8555
-11.5 | -0.5249 | 0.13371 | 0.0373 | -3.9257
-11 | -0.5136 | 0.12606 | 0.0337 | -4.0743
-10.5 | -0.5217 | 0.11267 | 0.0247 | -4.6303
-10 | -0.5171 | 0.10395 | 0.021 | -4.9745
-9.5 | -0.5041 | 0.09808 | 0.0189 | -5.1397
-8.5 | -0.5078 | 0.08047 | 0.0083 | -6.3104
-8 | -0.5452 | 0.0677 | -0.0013 | -8.0532
-7.5 | -0.5943 | 0.04888 | -0.0057 | -12.1583
-7 | -0.5679 | 0.04469 | -0.0047 | -12.7075
-6 | -0.5277 | 0.02329 | 0.0029 | -22.6578
-5.5 | -0.4809 | 0.01839 | 0.0054 | -26.1501
-5 | -0.4285 | 0.01649 | 0.0066 | -25.9854
-4 | -0.3217 | 0.01391 | 0.0089 | -23.1272
-3.5 | -0.2685 | 0.0129 | 0.0099 | -20.814
-3 | -0.2142 | 0.0121 | 0.0107 | -17.7025
-2.5 | -0.1591 | 0.01138 | 0.0115 | -13.9807
-2 | -0.1068 | 0.01026 | 0.0124 | -10.4094
-1.5 | -0.054 | 0.00947 | 0.013 | -5.7022
-1 | -0.011 | 0.00788 | 0.0154 | -1.3959
-0.5 | 0.0342 | 0.00765 | 0.0195 | 4.4706
0 | 0.0876 | 0.00791 | 0.0213 | 11.0746
0.5 | 0.152 | 0.00819 | 0.0206 | 18.5592
1 | 0.2279 | 0.0085 | 0.0172 | 26.8118
1.5 | 0.3191 | 0.00881 | 0.0105 | 36.2202
2 | 0.4143 | 0.00907 | 0.0028 | 45.6781
2.5 | 0.4982 | 0.0092 | -0.0029 | 54.1522
3 | 0.5516 | 0.00933 | -0.0024 | 59.1211
3.5 | 0.6016 | 0.00961 | -0.0014 | 62.6015
4 | 0.6517 | 0.00977 | -0.0002 | 66.7042
4.5 | 0.7005 | 0.01016 | 0.0011 | 68.9469
5 | 0.75 | 0.01036 | 0.0023 | 72.3938
5.5 | 0.7983 | 0.01075 | 0.0037 | 74.2605
6 | 0.8467 | 0.0111 | 0.0051 | 76.2793
6.5 | 0.8948 | 0.01146 | 0.0065 | 78.0803
7 | 0.9422 | 0.01198 | 0.008 | 78.6477
7.5 | 0.9909 | 0.01233 | 0.0093 | 80.365
8 | 1.0383 | 0.013 | 0.0106 | 79.8692
8.5 | 1.0882 | 0.01337 | 0.0115 | 81.3912
9 | 1.1376 | 0.01391 | 0.0124 | 81.7829
9.5 | 1.1871 | 0.01453 | 0.0131 | 81.6999
10 | 1.237 | 0.01507 | 0.0137 | 82.0836
10.5 | 1.2851 | 0.01582 | 0.0144 | 81.2326
11 | 1.3335 | 0.01643 | 0.015 | 81.1625
11.5 | 1.3788 | 0.0173 | 0.0158 | 79.6994
12 | 1.4237 | 0.01808 | 0.0166 | 78.7445
12.5 | 1.4639 | 0.01912 | 0.0178 | 76.5638
13 | 1.4993 | 0.02028 | 0.0193 | 73.93
13.5 | 1.5242 | 0.02169 | 0.0219 | 70.272
14.5 | 1.5457 | 0.02744 | 0.0245 | 56.3302
15 | 1.5489 | 0.03202 | 0.0238 | 48.3729
15.5 | 1.5367 | 0.03852 | 0.0221 | 39.8936
16 | 1.5244 | 0.04541 | 0.0199 | 33.5697
16.5 | 1.4986 | 0.0541 | 0.0168 | 27.7006
17 | 1.4642 | 0.06448 | 0.0126 | 22.7078
17.5 | 1.4371 | 0.07461 | 0.0081 | 19.2615
18 | 1.4013 | 0.08643 | 0.0026 | 16.2131
18.5 | 1.373 | 0.09771 | -0.0029 | 14.0518
19 | 1.3454 | 0.10928 | -0.0088 | 12.3115
19.5 | 1.319 | 0.12097 | -0.0151 | 10.9035
20 | 1.3003 | 0.13179 | -0.0211 | 9.8665

## 29. Re 500k Mach 0.25 (1)
BIGFOIL.COM POLAR EXPORT
mh80
MH 80 12.72% |  |  |  | Cl Max: | 1.876 | at alpha= | 17 | deg
JavaFoil+Calcfoil stall+Eppler ext transition |  |  |  | L/D Max: | 105.84 | at alpha= | 6.5 | deg
Re: | 500000 |  |  | Cd Min: | 0.00568 | at alpha= | -1 | deg
Mach: | 0.25 |  |  | Cl=0 at alpha= | -0.86508 | deg
|  |  |  | @ Cl=0.1, Cd= | 0.0058371
|  |  |  | @ Cl=0.4, Cd= | 0.0064697
|  |  |  | @ Cl=0.6, Cd= | 0.21733
alpha (deg) | Cl | Cd | Cm | Cl/Cd
-12.5 | -0.165 | 0.10701 | 0.005 | -1.546
-12 | -0.226 | 0.10163 | 0.005 | -2.219
-11.5 | -0.275 | 0.09179 | 0.005 | -2.991
-11 | -0.318 | 0.08742 | 0.005 | -3.634
-10.5 | -0.356 | 0.0801 | 0.005 | -4.443
-10 | -0.389 | 0.08012 | 0.005 | -4.853
-9.5 | -0.416 | 0.07378 | 0.005 | -5.643
-9 | -0.438 | 0.06948 | 0.005 | -6.303
-8.5 | -0.453 | 0.06439 | 0.005 | -7.034
-8 | -0.461 | 0.05931 | 0.005 | -7.772
-7.5 | -0.462 | 0.05566 | 0.005 | -8.298
-7 | -0.456 | 0.05204 | 0.005 | -8.756
-6.5 | -0.443 | 0.04855 | 0.005 | -9.117
-6 | -0.423 | 0.04484 | 0.005 | -9.437
-5.5 | -0.398 | 0.04339 | 0.005 | -9.164
-5 | -0.367 | 0.0404 | 0.005 | -9.083
-4.5 | -0.332 | 0.03802 | 0.005 | -8.725
-4 | -0.293 | 0.03591 | 0.005 | -8.149
-3.5 | -0.25 | 0.03411 | 0.005 | -7.342
-3 | -0.206 | 0.03269 | 0.005 | -6.296
-2.5 | -0.159 | 0.03152 | 0.006 | -5.057
-2 | -0.139 | 0.00854 | 0.017 | -16.302
-1.5 | -0.078 | 0.00839 | 0.017 | -9.315
-1 | -0.017 | 0.00568 | 0.017 | -2.908
-0.5 | 0.046 | 0.00575 | 0.017 | 7.955
0 | 0.108 | 0.00585 | 0.017 | 18.485
0.5 | 0.17 | 0.00601 | 0.017 | 28.347
1 | 0.233 | 0.00604 | 0.017 | 38.521
1.5 | 0.295 | 0.00618 | 0.017 | 47.742
2 | 0.357 | 0.00634 | 0.016 | 56.378
2.5 | 0.42 | 0.00653 | 0.016 | 64.237
3 | 0.482 | 0.00671 | 0.016 | 71.844
3.5 | 0.544 | 0.00701 | 0.016 | 77.705
4 | 0.607 | 0.0072 | 0.016 | 84.268
4.5 | 0.669 | 0.00732 | 0.016 | 91.393
5 | 0.731 | 0.00764 | 0.016 | 95.717
5.5 | 0.793 | 0.0079 | 0.016 | 100.437
6 | 0.855 | 0.00826 | 0.015 | 103.552
6.5 | 0.917 | 0.00867 | 0.015 | 105.84
7 | 0.955 | 0.03214 | 0.015 | 29.715
7.5 | 1.005 | 0.03168 | 0.014 | 31.709
8 | 1.055 | 0.03109 | 0.014 | 33.94
8.5 | 1.105 | 0.03018 | 0.013 | 36.619
9 | 1.154 | 0.02961 | 0.013 | 38.986
9.5 | 1.204 | 0.03329 | 0.013 | 36.154
10 | 1.252 | 0.03151 | 0.012 | 39.75
10.5 | 1.301 | 0.03541 | 0.012 | 36.735
11 | 1.349 | 0.03482 | 0.011 | 38.734
11.5 | 1.396 | 0.03464 | 0.011 | 40.284
12 | 1.443 | 0.03896 | 0.011 | 37.03
12.5 | 1.489 | 0.03894 | 0.01 | 38.246
13 | 1.535 | 0.04273 | 0.01 | 35.928
13.5 | 1.578 | 0.04451 | 0.009 | 35.458
14 | 1.621 | 0.0512 | 0.009 | 31.664
14.5 | 1.664 | 0.06711 | 0.008 | 24.795
15 | 1.697 | 0.08374 | 0.008 | 20.263
15.5 | 1.74 | 0.09314 | 0.007 | 18.685
16 | 1.786 | 0.10181 | 0.007 | 17.541
16.5 | 1.832 | 0.10994 | 0.007 | 16.661
17 | 1.876 | 0.11973 | 0.006 | 15.669
17.5 | 1.111 | 0.12965 | 0.006 | 8.567
18 | 1.025 | 0.14088 | 0.005 | 7.277
18.5 | 0.93 | 0.15552 | 0.005 | 5.982
19 | 0.825 | 0.17706 | 0.004 | 4.659
19.5 | 0.7 | 0.2083 | 0.003 | 3.359
20 | 0.589 | 0.21733 | 0.002 | 2.712

## 30. Re 500k Mach 0.25 (2)
BIGFOIL.COM POLAR EXPORT
mh80
MH 80 12.72% |  |  |  | Cl Max: | 1.5074 | at alpha= | 14 | deg
XFOIL ncrit=9 |  |  |  | L/D Max: | 79.2 | at alpha= | 8.5 | deg
Re: | 500000 |  |  | Cd Min: | 0.26109 | at alpha= | -20 | deg
Mach: | 0.25 |  |  | Cl=0 at alpha= | -0.93622 | deg
|  |  |  | @ Cl=0.1, Cd= | 0.0081
|  |  |  | @ Cl=0.4, Cd= | 0.0091781
|  |  |  | @ Cl=0.6, Cd= | 0.0097486
alpha (deg) | Cl | Cd | Cm | Cl/Cd
-20 | -0.8169 | 0.26109 | 0.1097 | -3.1288
-19.5 | -0.7985 | 0.25415 | 0.1044 | -3.1418
-19 | -0.7815 | 0.24736 | 0.099 | -3.1594
-18.5 | -0.7592 | 0.24059 | 0.0964 | -3.1556
-18 | -0.7392 | 0.2343 | 0.0926 | -3.1549
-17.5 | -0.7194 | 0.22775 | 0.0886 | -3.1587
-17 | -0.6997 | 0.22099 | 0.0845 | -3.1662
-16.5 | -0.6804 | 0.21405 | 0.0804 | -3.1787
-16 | -0.6613 | 0.20681 | 0.0761 | -3.1976
-15.5 | -0.6466 | 0.19844 | 0.0701 | -3.2584
-15 | -0.6315 | 0.19043 | 0.0652 | -3.3162
-14.5 | -0.6087 | 0.18374 | 0.0632 | -3.3128
-14 | -0.5897 | 0.17702 | 0.0599 | -3.3313
-13.5 | -0.5722 | 0.16975 | 0.0562 | -3.3708
-13 | -0.56 | 0.16088 | 0.0509 | -3.4809
-12.5 | -0.5534 | 0.15117 | 0.0448 | -3.6608
-12 | -0.5315 | 0.1449 | 0.0434 | -3.668
-11.5 | -0.5161 | 0.13775 | 0.0402 | -3.7466
-11 | -0.5047 | 0.12953 | 0.036 | -3.8964
-10.5 | -0.51 | 0.1169 | 0.0275 | -4.3627
-10 | -0.4932 | 0.11091 | 0.0261 | -4.4468
-9.5 | -0.4804 | 0.10405 | 0.0231 | -4.617
-9 | -0.4783 | 0.09514 | 0.0178 | -5.0273
-8 | -0.5042 | 0.07329 | 0.0034 | -6.8795
-7.5 | -0.5292 | 0.06303 | -0.003 | -8.396
-7 | -0.5313 | 0.05491 | -0.0048 | -9.6758
-6.5 | -0.5425 | 0.04206 | -0.0047 | -12.8982
-6 | -0.5089 | 0.03711 | -0.0036 | -13.7133
-5.5 | -0.4892 | 0.02267 | 0.0021 | -21.5792
-5 | -0.4399 | 0.01843 | 0.0045 | -23.8687
-4.5 | -0.3855 | 0.01622 | 0.0062 | -23.767
-4 | -0.33 | 0.01468 | 0.0077 | -22.4796
-3.5 | -0.2752 | 0.01338 | 0.009 | -20.568
-3 | -0.219 | 0.01249 | 0.0101 | -17.534
-2 | -0.1076 | 0.01064 | 0.0121 | -10.1128
-1.5 | -0.0525 | 0.00986 | 0.0128 | -5.3245
-1 | -0.0056 | 0.00837 | 0.0147 | -0.66906
-0.5 | 0.0383 | 0.00779 | 0.0193 | 4.9166
0 | 0.0939 | 0.00807 | 0.0213 | 11.6357
0.5 | 0.1548 | 0.00837 | 0.0218 | 18.4946
1 | 0.2316 | 0.00867 | 0.0188 | 26.7128
1.5 | 0.3294 | 0.00899 | 0.0113 | 36.6407
2 | 0.427 | 0.00925 | 0.0038 | 46.1622
2.5 | 0.5133 | 0.00943 | -0.0018 | 54.4327
3 | 0.5743 | 0.00966 | -0.0025 | 59.4513
3.5 | 0.6265 | 0.00984 | -0.0013 | 63.6687
4 | 0.6778 | 0.01018 | 0 | 66.5815
4.5 | 0.7291 | 0.01045 | 0.0014 | 69.7703
5 | 0.7796 | 0.01081 | 0.0029 | 72.1184
5.5 | 0.8299 | 0.01121 | 0.0045 | 74.0321
6 | 0.8798 | 0.01158 | 0.0061 | 75.9758
6.5 | 0.9288 | 0.01212 | 0.0079 | 76.6337
7 | 0.9787 | 0.01253 | 0.0096 | 78.1085
7.5 | 1.0272 | 0.01321 | 0.0114 | 77.7593
8 | 1.0781 | 0.01366 | 0.0128 | 78.9239
8.5 | 1.1286 | 0.01425 | 0.0142 | 79.2
9 | 1.1794 | 0.01495 | 0.0155 | 78.8896
9.5 | 1.2308 | 0.01558 | 0.0166 | 78.9987
10 | 1.2803 | 0.01643 | 0.0177 | 77.9245
10.5 | 1.3298 | 0.01718 | 0.0189 | 77.404
11 | 1.3755 | 0.0182 | 0.0203 | 75.5769
11.5 | 1.4194 | 0.01918 | 0.0219 | 74.0042
12 | 1.4559 | 0.02052 | 0.0239 | 70.9503
12.5 | 1.478 | 0.02215 | 0.0271 | 66.7269
13 | 1.4917 | 0.02484 | 0.029 | 60.0523
13.5 | 1.5021 | 0.02853 | 0.0292 | 52.6498
14 | 1.5074 | 0.03322 | 0.0284 | 45.3763
14.5 | 1.4977 | 0.03958 | 0.0268 | 37.8398
15 | 1.4871 | 0.04651 | 0.0244 | 31.9738
15.5 | 1.4613 | 0.05517 | 0.0212 | 26.4872
16 | 1.4326 | 0.06491 | 0.017 | 22.0706
16.5 | 1.4045 | 0.07517 | 0.0123 | 18.6843
17 | 1.3731 | 0.08625 | 0.0069 | 15.92
17.5 | 1.344 | 0.09761 | 0.0011 | 13.7691
18 | 1.3181 | 0.10889 | -0.0048 | 12.1049
18.5 | 1.2953 | 0.12003 | -0.0109 | 10.7915
19 | 1.2751 | 0.1311 | -0.0172 | 9.7262

## 31. Re 500k Mach 0.50 (1)
BIGFOIL.COM POLAR EXPORT
mh80
MH 80 12.72% |  |  |  | Cl Max: | 2.358 | at alpha= | 20 | deg
JavaFoil+Calcfoil stall+Eppler ext transition |  |  |  | L/D Max: | 71.284 | at alpha= | 4 | deg
Re: | 500000 |  |  | Cd Min: | 0.00616 | at alpha= | -0.5 | deg
Mach: | 0.5 |  |  | Cl=0 at alpha= | -0.86957 | deg
|  |  |  | @ Cl=0.1, Cd= | 0.006265
|  |  |  | @ Cl=0.4, Cd= | 0.0075
|  |  |  | @ Cl=0.6, Cd= | 0.0088183
alpha (deg) | Cl | Cd | Cm | Cl/Cd
-20 | -1.017 | 0.2275 | 0.006 | -4.471
-19.5 | -0.992 | 0.22232 | 0.006 | -4.461
-19 | -0.966 | 0.21455 | 0.006 | -4.504
-18.5 | -0.942 | 0.20927 | 0.006 | -4.499
-18 | -0.916 | 0.20433 | 0.006 | -4.485
-17.5 | -0.891 | 0.20211 | 0.007 | -4.409
-17 | -0.866 | 0.19603 | 0.007 | -4.418
-16.5 | -0.842 | 0.18778 | 0.007 | -4.485
-16 | -0.813 | 0.18116 | 0.007 | -4.488
-15.5 | -0.787 | 0.17501 | 0.007 | -4.496
-15 | -0.761 | 0.16456 | 0.007 | -4.624
-14.5 | -0.735 | 0.15962 | 0.007 | -4.606
-14 | -0.709 | 0.15697 | 0.007 | -4.519
-13.5 | -0.684 | 0.15345 | 0.007 | -4.455
-13 | -0.658 | 0.15046 | 0.008 | -4.371
-12.5 | -0.632 | 0.14198 | 0.008 | -4.454
-12 | -0.604 | 0.1315 | 0.007 | -4.594
-11.5 | -0.577 | 0.12709 | 0.007 | -4.544
-11 | -0.551 | 0.12069 | 0.007 | -4.567
-10.5 | -0.525 | 0.11977 | 0.007 | -4.383
-10 | -0.499 | 0.11455 | 0.007 | -4.352
-9.5 | -0.472 | 0.11013 | 0.007 | -4.286
-9 | -0.445 | 0.10946 | 0.008 | -4.07
-8.5 | -0.419 | 0.07457 | 0.007 | -5.613
-8 | -0.392 | 0.06362 | 0.008 | -6.16
-7.5 | -0.365 | 0.07152 | 0.007 | -5.098
-7 | -0.338 | 0.05806 | 0.007 | -5.816
-6.5 | -0.311 | 0.06992 | 0.007 | -4.442
-6 | -0.283 | 0.0524 | 0.007 | -5.409
-5.5 | -0.256 | 0.04597 | 0.007 | -5.573
-5 | -0.229 | 0.04694 | 0.006 | -4.875
-4.5 | -0.201 | 0.04218 | 0.006 | -4.775
-4 | -0.275 | 0.03879 | 0.006 | -7.102
-3.5 | -0.259 | 0.03724 | 0.006 | -6.967
-3 | -0.221 | 0.03444 | 0.006 | -6.43
-2.5 | -0.175 | 0.03263 | 0.006 | -5.352
-2 | -0.123 | 0.03116 | 0.006 | -3.96
-1.5 | -0.087 | 0.00885 | 0.019 | -9.834
-1 | -0.018 | 0.00878 | 0.019 | -2.105
-0.5 | 0.051 | 0.00616 | 0.019 | 8.306
0 | 0.121 | 0.00631 | 0.019 | 19.138
0.5 | 0.191 | 0.00652 | 0.019 | 29.207
1 | 0.26 | 0.00679 | 0.019 | 38.306
1.5 | 0.33 | 0.00724 | 0.019 | 45.554
2 | 0.4 | 0.0075 | 0.018 | 53.268
2.5 | 0.469 | 0.00792 | 0.018 | 59.27
3 | 0.539 | 0.0084 | 0.018 | 64.188
3.5 | 0.609 | 0.00888 | 0.018 | 68.556
4 | 0.678 | 0.00951 | 0.018 | 71.284
4.5 | 0.733 | 0.0389 | 0.017 | 18.841
5 | 0.789 | 0.03778 | 0.017 | 20.888
5.5 | 0.847 | 0.04247 | 0.016 | 19.956
6 | 0.905 | 0.05268 | 0.016 | 17.188
6.5 | 0.963 | 0.04889 | 0.016 | 19.693
7 | 1.019 | 0.04481 | 0.015 | 22.75
7.5 | 1.075 | 0.04885 | 0.015 | 22.011
8 | 1.13 | 0.04531 | 0.014 | 24.939
8.5 | 1.184 | 0.04243 | 0.014 | 27.904
9 | 1.238 | 0.04673 | 0.014 | 26.487
9.5 | 1.291 | 0.04376 | 0.013 | 29.497
10 | 1.342 | 0.04232 | 0.013 | 31.72
10.5 | 1.394 | 0.04576 | 0.012 | 30.465
11 | 1.445 | 0.0449 | 0.012 | 32.179
11.5 | 1.494 | 0.0514 | 0.011 | 29.068
12 | 1.541 | 0.07155 | 0.011 | 21.537
12.5 | 1.574 | 0.10333 | 0.01 | 15.236
13 | 1.537 | 0.12632 | 0.004 | 12.167
13.5 | 1.597 | 0.1528 | 0.005 | 10.449
14 | 1.656 | 0.16762 | 0.006 | 9.88
14.5 | 1.716 | 0.17893 | 0.006 | 9.588
15 | 1.78 | 0.19375 | 0.006 | 9.187
15.5 | 1.833 | 0.1964 | 0.006 | 9.333
16 | 1.897 | 0.20896 | 0.006 | 9.076
16.5 | 1.951 | 0.21664 | 0.006 | 9.008
17 | 2.008 | 0.22199 | 0.006 | 9.046
17.5 | 2.076 | 0.23096 | 0.006 | 8.99
18 | 2.127 | 0.23267 | 0.005 | 9.14
18.5 | 2.182 | 0.23933 | 0.005 | 9.116
19 | 2.238 | 0.24493 | 0.004 | 9.139
19.5 | 2.301 | 0.25366 | 0.004 | 9.072
20 | 2.358 | 0.25622 | 0.004 | 9.203

## 32. Re 500k Mach 0.50 (2)
BIGFOIL.COM POLAR EXPORT
mh80
MH 80 12.72% |  |  |  | Cl Max: | 1.2752 | at alpha= | 9.5 | deg
XFOIL ncrit=9 |  |  |  | L/D Max: | 69.2842 | at alpha= | 5.5 | deg
Re: | 500000 |  |  | Cd Min: | 0.11768 | at alpha= | 13.5 | deg
Mach: | 0.5 |  |  | Cl=0 at alpha= | -99 | deg
|  |  |  | @ Cl=0.1, Cd= | 0.00867
|  |  |  | @ Cl=0.4, Cd= | 0.010067
|  |  |  | @ Cl=0.6, Cd= | 0.010812
alpha (deg) | Cl | Cd | Cm | Cl/Cd
0 | 0.1199 | 0.00867 | 0.0219 | 13.8293
0.5 | 0.1869 | 0.00903 | 0.0238 | 20.6977
1 | 0.266 | 0.00943 | 0.0228 | 28.2078
1.5 | 0.3618 | 0.0099 | 0.0182 | 36.5455
2 | 0.4806 | 0.01042 | 0.0091 | 46.1228
2.5 | 0.5837 | 0.01075 | 0.0028 | 54.2977
3 | 0.6787 | 0.01111 | -0.002 | 61.0891
3.5 | 0.7397 | 0.01154 | -0.0004 | 64.0988
4 | 0.7986 | 0.01206 | 0.0017 | 66.2189
4.5 | 0.8564 | 0.01259 | 0.0041 | 68.0222
5 | 0.9126 | 0.01331 | 0.0067 | 68.565
5.5 | 0.9679 | 0.01397 | 0.0097 | 69.2842
6 | 1.0199 | 0.01488 | 0.0132 | 68.5417
6.5 | 1.0709 | 0.01578 | 0.0168 | 67.8644
7 | 1.1199 | 0.0168 | 0.0207 | 66.6607
7.5 | 1.1661 | 0.01812 | 0.0245 | 64.3543
8 | 1.2116 | 0.01947 | 0.0282 | 62.2291
8.5 | 1.2454 | 0.02149 | 0.0319 | 57.9525
9 | 1.2577 | 0.02428 | 0.0357 | 51.7998
9.5 | 1.2752 | 0.02772 | 0.0372 | 46.0029
10 | 1.2612 | 0.03442 | 0.0354 | 36.6415
10.5 | 1.2602 | 0.04035 | 0.0341 | 31.2317
11 | 1.217 | 0.05041 | 0.0295 | 24.142
11.5 | 1.179 | 0.06061 | 0.0246 | 19.4522
12 | 1.0405 | 0.08344 | 0.0101 | 12.47
12.5 | 1.0998 | 0.08361 | 0.0124 | 13.1539
13 | 1.0133 | 0.10262 | 0.0006 | 9.8743
13.5 | 0.9681 | 0.11768 | -0.0081 | 8.2265

## 33. Re 750k Mach 0.00 (1)
BIGFOIL.COM POLAR EXPORT
mh80
MH 80 12.72% |  |  |  | Cl Max: | 1.842 | at alpha= | 17 | deg
JavaFoil+Calcfoil stall+Eppler ext transition |  |  |  | L/D Max: | 132.728 | at alpha= | 8 | deg
Re: | 750000 |  |  | Cd Min: | 0.00509 | at alpha= | -1 | deg
Mach: | 0 |  |  | Cl=0 at alpha= | -0.86667 | deg
|  |  |  | @ Cl=0.1, Cd= | 0.0051826
|  |  |  | @ Cl=0.4, Cd= | 0.005707
|  |  |  | @ Cl=0.6, Cd= | 0.0061864
alpha (deg) | Cl | Cd | Cm | Cl/Cd
-15 | -0.442 | 0.12158 | 0.005 | -3.635
-14.5 | -0.457 | 0.1159 | 0.005 | -3.943
-14 | -0.472 | 0.10841 | 0.005 | -4.353
-13.5 | -0.486 | 0.10337 | 0.005 | -4.702
-13 | -0.499 | 0.09846 | 0.005 | -5.072
-12.5 | -0.512 | 0.09125 | 0.005 | -5.608
-12 | -0.523 | 0.08595 | 0.005 | -6.082
-11.5 | -0.532 | 0.08095 | 0.005 | -6.572
-11 | -0.539 | 0.0769 | 0.005 | -7.012
-10.5 | -0.544 | 0.07361 | 0.005 | -7.387
-10 | -0.546 | 0.06898 | 0.005 | -7.912
-9.5 | -0.545 | 0.06487 | 0.005 | -8.395
-9 | -0.54 | 0.06065 | 0.005 | -8.903
-8.5 | -0.532 | 0.05751 | 0.005 | -9.244
-8 | -0.52 | 0.05412 | 0.005 | -9.599
-7.5 | -0.503 | 0.051 | 0.005 | -9.871
-7 | -0.483 | 0.04821 | 0.005 | -10.024
-6.5 | -0.459 | 0.04542 | 0.005 | -10.108
-6 | -0.431 | 0.04283 | 0.005 | -10.066
-5.5 | -0.4 | 0.04046 | 0.005 | -9.877
-5 | -0.365 | 0.03828 | 0.005 | -9.532
-4.5 | -0.327 | 0.03631 | 0.005 | -9.01
-4 | -0.287 | 0.03464 | 0.005 | -8.283
-3.5 | -0.245 | 0.03313 | 0.005 | -7.381
-3 | -0.25 | 0.00817 | 0.016 | -30.622
-2.5 | -0.193 | 0.008 | 0.016 | -24.163
-2 | -0.135 | 0.00785 | 0.016 | -17.205
-1.5 | -0.076 | 0.00774 | 0.016 | -9.791
-1 | -0.016 | 0.00509 | 0.016 | -3.143
-0.5 | 0.044 | 0.0051 | 0.016 | 8.688
0 | 0.105 | 0.00519 | 0.016 | 20.178
0.5 | 0.165 | 0.00529 | 0.016 | 31.175
1 | 0.225 | 0.00543 | 0.016 | 41.512
1.5 | 0.286 | 0.00554 | 0.016 | 51.618
2 | 0.346 | 0.00559 | 0.016 | 61.946
2.5 | 0.406 | 0.00572 | 0.016 | 71.112
3 | 0.467 | 0.00584 | 0.016 | 79.971
3.5 | 0.527 | 0.00602 | 0.016 | 87.556
4 | 0.587 | 0.00618 | 0.015 | 95.104
4.5 | 0.648 | 0.00621 | 0.015 | 104.234
5 | 0.708 | 0.00646 | 0.015 | 109.648
5.5 | 0.768 | 0.00664 | 0.015 | 115.723
6 | 0.828 | 0.00692 | 0.015 | 119.622
6.5 | 0.888 | 0.00721 | 0.015 | 123.246
7 | 0.948 | 0.00746 | 0.014 | 127.107
7.5 | 1.008 | 0.00776 | 0.014 | 129.889
8 | 1.068 | 0.00805 | 0.014 | 132.728
8.5 | 1.109 | 0.0345 | 0.013 | 32.132
9 | 1.15 | 0.03084 | 0.013 | 37.295
9.5 | 1.197 | 0.03032 | 0.013 | 39.483
10 | 1.244 | 0.03268 | 0.012 | 38.072
10.5 | 1.292 | 0.03184 | 0.012 | 40.562
11 | 1.338 | 0.03101 | 0.011 | 43.164
11.5 | 1.384 | 0.0349 | 0.011 | 39.669
12 | 1.43 | 0.03435 | 0.011 | 41.625
12.5 | 1.475 | 0.03387 | 0.01 | 43.555
13 | 1.52 | 0.03688 | 0.01 | 41.214
13.5 | 1.563 | 0.03737 | 0.009 | 41.838
14 | 1.604 | 0.0435 | 0.009 | 36.867
14.5 | 1.644 | 0.04562 | 0.009 | 36.025
15 | 1.683 | 0.04803 | 0.008 | 35.049
15.5 | 1.71 | 0.07268 | 0.008 | 23.535
16 | 1.755 | 0.07894 | 0.007 | 22.233
16.5 | 1.798 | 0.08688 | 0.007 | 20.692
17 | 1.842 | 0.09416 | 0.006 | 19.56
17.5 | 1.376 | 0.10118 | 0.006 | 13.597
18 | 1.346 | 0.10836 | 0.006 | 12.424
18.5 | 1.313 | 0.11584 | 0.005 | 11.333
19 | 1.276 | 0.12293 | 0.005 | 10.383
19.5 | 1.234 | 0.13133 | 0.004 | 9.397
20 | 1.189 | 0.14057 | 0.004 | 8.456

## 34. Re 750k Mach 0.00 (2)
BIGFOIL.COM POLAR EXPORT
mh80
MH 80 12.72% |  |  |  | Cl Max: | 1.6067 | at alpha= | 15.5 | deg
XFOIL ncrit=9 |  |  |  | L/D Max: | 98.1948 | at alpha= | 10 | deg
Re: | 750000 |  |  | Cd Min: | 0.25532 | at alpha= | -20 | deg
Mach: | 0 |  |  | Cl=0 at alpha= | -0.91438 | deg
|  |  |  | @ Cl=0.1, Cd= | 0.006748
|  |  |  | @ Cl=0.4, Cd= | 0.0078192
|  |  |  | @ Cl=0.6, Cd= | 0.0083694
alpha (deg) | Cl | Cd | Cm | Cl/Cd
-20 | -0.7994 | 0.25532 | 0.1051 | -3.131
-19.5 | -0.781 | 0.24851 | 0.1007 | -3.1427
-19 | -0.7636 | 0.24153 | 0.0959 | -3.1615
-18.5 | -0.747 | 0.23448 | 0.091 | -3.1858
-17.5 | -0.7111 | 0.22073 | 0.0833 | -3.2216
-17 | -0.6918 | 0.21471 | 0.08 | -3.222
-16.5 | -0.6734 | 0.20839 | 0.0764 | -3.2314
-16 | -0.6553 | 0.20178 | 0.0726 | -3.2476
-15.5 | -0.6377 | 0.1949 | 0.0688 | -3.2719
-15 | -0.6208 | 0.18774 | 0.0649 | -3.3067
-14.5 | -0.6047 | 0.1803 | 0.061 | -3.3539
-14 | -0.5958 | 0.17008 | 0.0548 | -3.5031
-13.5 | -0.5852 | 0.16078 | 0.0502 | -3.6398
-13 | -0.5659 | 0.15498 | 0.0482 | -3.6514
-12.5 | -0.5512 | 0.14792 | 0.0449 | -3.7263
-12 | -0.5384 | 0.14038 | 0.0413 | -3.8353
-11.5 | -0.5397 | 0.12767 | 0.0339 | -4.2273
-11 | -0.5358 | 0.11811 | 0.0297 | -4.5364
-10.5 | -0.5244 | 0.11139 | 0.0267 | -4.7078
-10 | -0.5159 | 0.10398 | 0.0231 | -4.9615
-9.5 | -0.5107 | 0.09541 | 0.0179 | -5.3527
-9 | -0.52 | 0.08589 | 0.0132 | -6.0543
-8 | -0.5939 | 0.05735 | -0.0041 | -10.3557
-6.5 | -0.5846 | 0.02051 | 0.0046 | -28.5032
-6 | -0.5368 | 0.01746 | 0.0062 | -30.7446
-5.5 | -0.4852 | 0.01566 | 0.0075 | -30.9834
-5 | -0.4344 | 0.01382 | 0.0088 | -31.4327
-4.5 | -0.3812 | 0.01288 | 0.0096 | -29.5963
-4 | -0.327 | 0.01212 | 0.0104 | -26.9802
-3.5 | -0.2728 | 0.01133 | 0.0112 | -24.0777
-3 | -0.2172 | 0.0109 | 0.0117 | -19.9266
-2.5 | -0.1618 | 0.01034 | 0.0123 | -15.648
-2 | -0.1082 | 0.0095 | 0.013 | -11.3895
-0.5 | 0.0413 | 0.00671 | 0.0168 | 6.155
0 | 0.0912 | 0.00672 | 0.0192 | 13.5714
0.5 | 0.1447 | 0.00689 | 0.0206 | 21.0015
1 | 0.1992 | 0.00709 | 0.0216 | 28.0959
1.5 | 0.2595 | 0.00733 | 0.0214 | 35.4025
2 | 0.3358 | 0.00762 | 0.0177 | 44.0682
2.5 | 0.4196 | 0.00788 | 0.0123 | 53.2487
3 | 0.5006 | 0.0081 | 0.0072 | 61.8025
3.5 | 0.573 | 0.00832 | 0.0038 | 68.8702
4 | 0.6441 | 0.00845 | 0.0006 | 76.2249
4.5 | 0.7027 | 0.00871 | -0.0001 | 80.6774
5 | 0.7523 | 0.00889 | 0.001 | 84.6232
5.5 | 0.8012 | 0.00915 | 0.0023 | 87.5628
6 | 0.8495 | 0.00947 | 0.0036 | 89.7043
6.5 | 0.8978 | 0.00974 | 0.0049 | 92.1766
7 | 0.9446 | 0.0102 | 0.0064 | 92.6078
7.5 | 0.9931 | 0.01046 | 0.0077 | 94.9426
8 | 1.0412 | 0.01084 | 0.0089 | 96.0517
8.5 | 1.0896 | 0.0113 | 0.01 | 96.4248
9 | 1.1396 | 0.01167 | 0.0108 | 97.6521
9.5 | 1.1887 | 0.01227 | 0.0115 | 96.8786
10 | 1.2402 | 0.01263 | 0.0119 | 98.1948
10.5 | 1.2887 | 0.01334 | 0.0124 | 96.6042
11 | 1.3399 | 0.01376 | 0.0127 | 97.3765
11.5 | 1.3868 | 0.01456 | 0.0132 | 95.2473
12 | 1.4358 | 0.01511 | 0.0135 | 95.0232
12.5 | 1.4801 | 0.016 | 0.0143 | 92.5062
13 | 1.5234 | 0.01686 | 0.015 | 90.3559
13.5 | 1.5626 | 0.0179 | 0.0161 | 87.2961
14 | 1.5938 | 0.01927 | 0.0179 | 82.7089
14.5 | 1.6024 | 0.02139 | 0.0215 | 74.9135
15 | 1.6053 | 0.02492 | 0.0227 | 64.4181
15.5 | 1.6067 | 0.02947 | 0.0224 | 54.5199
16 | 1.5928 | 0.03612 | 0.0208 | 44.0975
16.5 | 1.5636 | 0.04488 | 0.0182 | 34.8396
17 | 1.5269 | 0.05488 | 0.0148 | 27.8225
17.5 | 1.4878 | 0.06594 | 0.0104 | 22.5629
18 | 1.4488 | 0.07774 | 0.0053 | 18.6365
18.5 | 1.4087 | 0.09035 | -0.0006 | 15.5916
19 | 1.372 | 0.10303 | -0.0068 | 13.3165
19.5 | 1.3479 | 0.11418 | -0.0124 | 11.805
20 | 1.3177 | 0.12676 | -0.0192 | 10.3952

## 35. Re 750k Mach 0.10 (1)
BIGFOIL.COM POLAR EXPORT
mh80
MH 80 12.72% |  |  |  | Cl Max: | 1.848 | at alpha= | 17 | deg
JavaFoil+Calcfoil stall+Eppler ext transition |  |  |  | L/D Max: | 131.698 | at alpha= | 8 | deg
Re: | 750000 |  |  | Cd Min: | 0.00508 | at alpha= | -1 | deg
Mach: | 0.1 |  |  | Cl=0 at alpha= | -0.86885 | deg
|  |  |  | @ Cl=0.1, Cd= | 0.0051933
|  |  |  | @ Cl=0.4, Cd= | 0.005714
|  |  |  | @ Cl=0.6, Cd= | 0.0062495
alpha (deg) | Cl | Cd | Cm | Cl/Cd
-14.5 | -0.415 | 0.11605 | 0.005 | -3.576
-14 | -0.432 | 0.11059 | 0.005 | -3.909
-13.5 | -0.449 | 0.10392 | 0.005 | -4.323
-13 | -0.465 | 0.09904 | 0.005 | -4.7
-12.5 | -0.481 | 0.09249 | 0.005 | -5.198
-12 | -0.495 | 0.08799 | 0.005 | -5.623
-11.5 | -0.507 | 0.08131 | 0.005 | -6.237
-11 | -0.517 | 0.07705 | 0.005 | -6.715
-10.5 | -0.525 | 0.07282 | 0.005 | -7.211
-10 | -0.53 | 0.06876 | 0.005 | -7.709
-9.5 | -0.532 | 0.06546 | 0.005 | -8.121
-9 | -0.53 | 0.06136 | 0.005 | -8.63
-8.5 | -0.524 | 0.05796 | 0.005 | -9.034
-8 | -0.514 | 0.05474 | 0.005 | -9.382
-7.5 | -0.499 | 0.0511 | 0.005 | -9.769
-7 | -0.481 | 0.04851 | 0.005 | -9.905
-6.5 | -0.458 | 0.0458 | 0.005 | -9.993
-6 | -0.431 | 0.04283 | 0.005 | -10.054
-5.5 | -0.4 | 0.04063 | 0.005 | -9.841
-5 | -0.365 | 0.03844 | 0.005 | -9.506
-4.5 | -0.328 | 0.03644 | 0.005 | -9.003
-4 | -0.288 | 0.03467 | 0.005 | -8.304
-3.5 | -0.245 | 0.03315 | 0.005 | -7.405
-3 | -0.201 | 0.03178 | 0.006 | -6.339
-2.5 | -0.194 | 0.00801 | 0.016 | -24.233
-2 | -0.136 | 0.00786 | 0.016 | -17.257
-1.5 | -0.076 | 0.00776 | 0.016 | -9.819
-1 | -0.016 | 0.00508 | 0.016 | -3.168
-0.5 | 0.045 | 0.00512 | 0.016 | 8.704
0 | 0.105 | 0.0052 | 0.016 | 20.242
0.5 | 0.166 | 0.00535 | 0.016 | 31.006
1 | 0.226 | 0.00536 | 0.016 | 42.244
1.5 | 0.287 | 0.00547 | 0.016 | 52.512
2 | 0.348 | 0.00561 | 0.016 | 62.009
2.5 | 0.408 | 0.00573 | 0.016 | 71.245
3 | 0.469 | 0.00585 | 0.016 | 80.129
3.5 | 0.53 | 0.00606 | 0.016 | 87.355
4 | 0.59 | 0.00622 | 0.016 | 94.884
4.5 | 0.651 | 0.0064 | 0.015 | 101.633
5 | 0.711 | 0.00651 | 0.015 | 109.251
5.5 | 0.772 | 0.0067 | 0.015 | 115.162
6 | 0.832 | 0.007 | 0.015 | 118.98
6.5 | 0.893 | 0.00729 | 0.015 | 122.498
7 | 0.953 | 0.00755 | 0.014 | 126.256
7.5 | 1.013 | 0.00786 | 0.014 | 128.934
8 | 1.074 | 0.00815 | 0.014 | 131.698
8.5 | 1.107 | 0.03205 | 0.013 | 34.55
9 | 1.153 | 0.03177 | 0.013 | 36.3
9.5 | 1.201 | 0.03123 | 0.013 | 38.436
10 | 1.248 | 0.02952 | 0.012 | 42.272
10.5 | 1.296 | 0.03289 | 0.012 | 39.394
11 | 1.343 | 0.03203 | 0.011 | 41.921
11.5 | 1.388 | 0.03153 | 0.011 | 44.032
12 | 1.434 | 0.03553 | 0.011 | 40.362
12.5 | 1.48 | 0.03503 | 0.01 | 42.239
13 | 1.525 | 0.03819 | 0.01 | 39.922
13.5 | 1.568 | 0.03884 | 0.009 | 40.368
14 | 1.608 | 0.04063 | 0.009 | 39.585
14.5 | 1.647 | 0.04786 | 0.009 | 34.413
15 | 1.688 | 0.04981 | 0.008 | 33.897
15.5 | 1.716 | 0.07445 | 0.008 | 23.053
16 | 1.76 | 0.08202 | 0.007 | 21.451
16.5 | 1.804 | 0.08907 | 0.007 | 20.255
17 | 1.848 | 0.09666 | 0.006 | 19.119
17.5 | 1.349 | 0.10392 | 0.006 | 12.981
18 | 1.314 | 0.1113 | 0.006 | 11.808
18.5 | 1.275 | 0.11902 | 0.005 | 10.714
19 | 1.232 | 0.12714 | 0.005 | 9.692
19.5 | 1.184 | 0.13588 | 0.004 | 8.713
20 | 1.133 | 0.14506 | 0.004 | 7.811

## 36. Re 750k Mach 0.10 (2)
BIGFOIL.COM POLAR EXPORT
mh80
MH 80 12.72% |  |  |  | Cl Max: | 1.5988 | at alpha= | 14.5 | deg
XFOIL ncrit=9 |  |  |  | L/D Max: | 97.5859 | at alpha= | 10 | deg
Re: | 750000 |  |  | Cd Min: | 0.25625 | at alpha= | -20 | deg
Mach: | 0.1 |  |  | Cl=0 at alpha= | -0.98621 | deg
|  |  |  | @ Cl=0.1, Cd= | 0.0067747
|  |  |  | @ Cl=0.4, Cd= | 0.0078422
|  |  |  | @ Cl=0.6, Cd= | 0.0084262
alpha (deg) | Cl | Cd | Cm | Cl/Cd
-20 | -0.8023 | 0.25625 | 0.1059 | -3.1309
-19.5 | -0.7837 | 0.24936 | 0.1015 | -3.1428
-19 | -0.7661 | 0.24237 | 0.0967 | -3.1609
-18.5 | -0.7494 | 0.23532 | 0.0917 | -3.1846
-17.5 | -0.7126 | 0.22164 | 0.0841 | -3.2151
-17 | -0.6933 | 0.21556 | 0.0808 | -3.2163
-16.5 | -0.6748 | 0.20919 | 0.0771 | -3.2258
-16 | -0.6565 | 0.20252 | 0.0733 | -3.2417
-15.5 | -0.6387 | 0.1956 | 0.0694 | -3.2653
-15 | -0.6215 | 0.1884 | 0.0655 | -3.2988
-14.5 | -0.6052 | 0.18092 | 0.0615 | -3.3451
-14 | -0.5961 | 0.17074 | 0.0553 | -3.4913
-13.5 | -0.5846 | 0.16166 | 0.0509 | -3.6162
-13 | -0.565 | 0.15582 | 0.0489 | -3.626
-12.5 | -0.55 | 0.14872 | 0.0455 | -3.6982
-12 | -0.537 | 0.14115 | 0.0418 | -3.8045
-11.5 | -0.5378 | 0.12851 | 0.0345 | -4.1849
-11 | -0.5324 | 0.11933 | 0.0304 | -4.4616
-10.5 | -0.5204 | 0.11263 | 0.0275 | -4.6204
-10 | -0.5114 | 0.10522 | 0.0239 | -4.8603
-9.5 | -0.5066 | 0.09689 | 0.0192 | -5.2286
-9 | -0.5141 | 0.08726 | 0.0143 | -5.8916
-8.5 | -0.5501 | 0.07053 | 0.0009 | -7.7995
-8 | -0.6313 | 0.04924 | -0.0052 | -12.8209
-7.5 | -0.6219 | 0.04146 | -0.0041 | -15
-7 | -0.5916 | 0.03763 | -0.0028 | -15.7215
-6 | -0.5391 | 0.01803 | 0.0057 | -29.9002
-5.5 | -0.4877 | 0.01597 | 0.0071 | -30.5385
-5 | -0.4364 | 0.01407 | 0.0084 | -31.0163
-4.5 | -0.3831 | 0.01302 | 0.0094 | -29.424
-4 | -0.3286 | 0.01221 | 0.0102 | -26.9124
-3.5 | -0.2741 | 0.01141 | 0.0111 | -24.0228
-3 | -0.2182 | 0.01094 | 0.0117 | -19.9452
-2.5 | -0.1625 | 0.01039 | 0.0123 | -15.64
-2 | -0.1084 | 0.00955 | 0.0129 | -11.3508
-1.5 | -0.0535 | 0.009 | 0.0133 | -5.9444
-1 | -0.0012 | 0.00812 | 0.014 | -0.14778
-0.5 | 0.0423 | 0.00677 | 0.0167 | 6.2482
0 | 0.0922 | 0.00675 | 0.0193 | 13.6593
0.5 | 0.146 | 0.00692 | 0.0207 | 21.0983
1 | 0.201 | 0.00712 | 0.0217 | 28.2303
1.5 | 0.2615 | 0.00735 | 0.0215 | 35.5782
2.5 | 0.4219 | 0.00792 | 0.0125 | 53.2702
3 | 0.5037 | 0.00813 | 0.0074 | 61.9557
3.5 | 0.5764 | 0.00839 | 0.004 | 68.7008
4 | 0.6481 | 0.0085 | 0.0008 | 76.2471
4.5 | 0.7078 | 0.00878 | -0.0001 | 80.615
5 | 0.7579 | 0.00894 | 0.0011 | 84.7763
5.5 | 0.807 | 0.00924 | 0.0024 | 87.3377
6 | 0.8558 | 0.00953 | 0.0037 | 89.8006
6.5 | 0.9043 | 0.00982 | 0.0051 | 92.0876
7 | 0.9516 | 0.01026 | 0.0066 | 92.7485
7.5 | 1.0003 | 0.01054 | 0.008 | 94.9051
8 | 1.0484 | 0.01097 | 0.0093 | 95.5697
8.5 | 1.0976 | 0.0114 | 0.0104 | 96.2807
9 | 1.1478 | 0.0118 | 0.0113 | 97.2712
9.5 | 1.1975 | 0.01237 | 0.012 | 96.8068
10 | 1.2491 | 0.0128 | 0.0125 | 97.5859
10.5 | 1.2984 | 0.01348 | 0.0131 | 96.3205
11 | 1.3494 | 0.01397 | 0.0135 | 96.5927
11.5 | 1.397 | 0.01475 | 0.0141 | 94.7119
12 | 1.4453 | 0.0154 | 0.0146 | 93.8506
12.5 | 1.4899 | 0.01629 | 0.0154 | 91.461
13 | 1.5306 | 0.01735 | 0.0165 | 88.219
13.5 | 1.5689 | 0.01842 | 0.0178 | 85.1737
14 | 1.5936 | 0.01994 | 0.0204 | 79.9198
14.5 | 1.5988 | 0.0226 | 0.0233 | 70.7434
15 | 1.5987 | 0.02692 | 0.0236 | 59.3871
15.5 | 1.5957 | 0.03223 | 0.0228 | 49.5098
16 | 1.5777 | 0.03953 | 0.0208 | 39.9115
16.5 | 1.543 | 0.04907 | 0.0177 | 31.4449
17 | 1.5049 | 0.05948 | 0.0139 | 25.3009
17.5 | 1.4646 | 0.071 | 0.0091 | 20.6282
18 | 1.4272 | 0.0828 | 0.0038 | 17.2367
18.5 | 1.3889 | 0.09536 | -0.0022 | 14.5648
19 | 1.3537 | 0.10799 | -0.0085 | 12.5354
19.5 | 1.3321 | 0.11887 | -0.0142 | 11.2064

## 37. Re 750k Mach 0.25 (1)
BIGFOIL.COM POLAR EXPORT
mh80
MH 80 12.72% |  |  |  | Cl Max: | 1.882 | at alpha= | 17 | deg
JavaFoil+Calcfoil stall+Eppler ext transition |  |  |  | L/D Max: | 123.078 | at alpha= | 7.5 | deg
Re: | 750000 |  |  | Cd Min: | 0.00514 | at alpha= | -1 | deg
Mach: | 0.25 |  |  | Cl=0 at alpha= | -0.86508 | deg
|  |  |  | @ Cl=0.1, Cd= | 0.0052684
|  |  |  | @ Cl=0.4, Cd= | 0.0058529
|  |  |  | @ Cl=0.6, Cd= | 0.00651
alpha (deg) | Cl | Cd | Cm | Cl/Cd
-12.5 | -0.166 | 0.09655 | 0.006 | -1.715
-12 | -0.226 | 0.09104 | 0.006 | -2.478
-11.5 | -0.275 | 0.08876 | 0.006 | -3.095
-11 | -0.318 | 0.08297 | 0.006 | -3.83
-10.5 | -0.356 | 0.07804 | 0.006 | -4.561
-10 | -0.389 | 0.0719 | 0.006 | -5.41
-9.5 | -0.417 | 0.06745 | 0.006 | -6.175
-9 | -0.438 | 0.064 | 0.006 | -6.845
-8.5 | -0.453 | 0.06059 | 0.006 | -7.476
-8 | -0.461 | 0.05742 | 0.006 | -8.029
-7.5 | -0.462 | 0.05325 | 0.006 | -8.676
-7 | -0.456 | 0.05042 | 0.005 | -9.039
-6.5 | -0.443 | 0.04708 | 0.005 | -9.403
-6 | -0.423 | 0.04382 | 0.006 | -9.658
-5.5 | -0.398 | 0.04141 | 0.005 | -9.603
-5 | -0.367 | 0.03902 | 0.005 | -9.406
-4.5 | -0.332 | 0.037 | 0.005 | -8.965
-4 | -0.293 | 0.03514 | 0.005 | -8.328
-3.5 | -0.25 | 0.03344 | 0.005 | -7.491
-3 | -0.206 | 0.03207 | 0.006 | -6.419
-2.5 | -0.199 | 0.0081 | 0.017 | -24.567
-2 | -0.139 | 0.00795 | 0.017 | -17.513
-1.5 | -0.078 | 0.00783 | 0.017 | -9.982
-1 | -0.017 | 0.00514 | 0.017 | -3.212
-0.5 | 0.046 | 0.00519 | 0.017 | 8.816
0 | 0.108 | 0.00528 | 0.017 | 20.486
0.5 | 0.17 | 0.00543 | 0.017 | 31.372
1 | 0.233 | 0.00546 | 0.017 | 42.601
1.5 | 0.295 | 0.00559 | 0.017 | 52.829
2 | 0.357 | 0.00573 | 0.016 | 62.332
2.5 | 0.42 | 0.00591 | 0.016 | 70.969
3 | 0.482 | 0.00608 | 0.016 | 79.322
3.5 | 0.544 | 0.00635 | 0.016 | 85.731
4 | 0.607 | 0.00653 | 0.016 | 92.916
4.5 | 0.669 | 0.00671 | 0.016 | 99.665
5 | 0.731 | 0.00686 | 0.016 | 106.626
5.5 | 0.793 | 0.00709 | 0.016 | 111.833
6 | 0.855 | 0.00742 | 0.015 | 115.247
6.5 | 0.917 | 0.00778 | 0.015 | 117.853
7 | 0.979 | 0.00813 | 0.015 | 120.417
7.5 | 1.041 | 0.00846 | 0.015 | 123.078
8 | 1.073 | 0.03405 | 0.014 | 31.503
8.5 | 1.122 | 0.03349 | 0.014 | 33.491
9 | 1.171 | 0.03316 | 0.013 | 35.31
9.5 | 1.22 | 0.03252 | 0.013 | 37.509
10 | 1.268 | 0.03067 | 0.012 | 41.362
10.5 | 1.317 | 0.03446 | 0.012 | 38.214
11 | 1.365 | 0.03382 | 0.012 | 40.352
11.5 | 1.411 | 0.03355 | 0.011 | 42.07
12 | 1.458 | 0.03794 | 0.011 | 38.432
12.5 | 1.505 | 0.03772 | 0.01 | 39.885
13 | 1.549 | 0.04166 | 0.01 | 37.194
13.5 | 1.591 | 0.04364 | 0.009 | 36.457
14 | 1.632 | 0.04598 | 0.009 | 35.495
14.5 | 1.673 | 0.05351 | 0.009 | 31.269
15 | 1.703 | 0.07835 | 0.008 | 21.732
15.5 | 1.746 | 0.08752 | 0.008 | 19.953
16 | 1.791 | 0.09592 | 0.007 | 18.674
16.5 | 1.837 | 0.10359 | 0.007 | 17.739
17 | 1.882 | 0.11254 | 0.006 | 16.726
17.5 | 1.114 | 0.12194 | 0.006 | 9.137
18 | 1.029 | 0.13204 | 0.005 | 7.796
18.5 | 0.936 | 0.14393 | 0.005 | 6.506
19 | 0.837 | 0.15692 | 0.005 | 5.334
19.5 | 0.729 | 0.17015 | 0.004 | 4.285
20 | 0.611 | 0.19303 | 0.004 | 3.164

## 38. Re 750k Mach 0.25 (2)
BIGFOIL.COM POLAR EXPORT
mh80
MH 80 12.72% |  |  |  | Cl Max: | 1.5665 | at alpha= | 14 | deg
XFOIL ncrit=9 |  |  |  | L/D Max: | 94.6805 | at alpha= | 8.5 | deg
Re: | 750000 |  |  | Cd Min: | 0.26151 | at alpha= | -20 | deg
Mach: | 0.25 |  |  | Cl=0 at alpha= | -1.0209 | deg
|  |  |  | @ Cl=0.1, Cd= | 0.0068576
|  |  |  | @ Cl=0.4, Cd= | 0.0079899
|  |  |  | @ Cl=0.6, Cd= | 0.0085924
alpha (deg) | Cl | Cd | Cm | Cl/Cd
-20 | -0.819 | 0.26151 | 0.1106 | -3.1318
-19.5 | -0.7995 | 0.25424 | 0.1058 | -3.1447
-19 | -0.7811 | 0.24717 | 0.1008 | -3.1602
-18.5 | -0.7631 | 0.24004 | 0.0958 | -3.1791
-18 | -0.7432 | 0.23291 | 0.092 | -3.1909
-17.5 | -0.7226 | 0.22659 | 0.0886 | -3.189
-17 | -0.7027 | 0.22013 | 0.0848 | -3.1922
-16.5 | -0.6832 | 0.21343 | 0.0808 | -3.201
-16 | -0.6639 | 0.20652 | 0.0768 | -3.2147
-15.5 | -0.6449 | 0.19934 | 0.0727 | -3.2352
-15 | -0.6265 | 0.19191 | 0.0687 | -3.2646
-14.5 | -0.6098 | 0.1836 | 0.064 | -3.3214
-14 | -0.5983 | 0.1743 | 0.058 | -3.4326
-13.5 | -0.5813 | 0.16636 | 0.0546 | -3.4942
-13 | -0.5616 | 0.16003 | 0.052 | -3.5093
-12.5 | -0.5456 | 0.15272 | 0.0484 | -3.5726
-12 | -0.5312 | 0.14491 | 0.0446 | -3.6657
-11.5 | -0.5301 | 0.13259 | 0.037 | -3.998
-11 | -0.5176 | 0.12511 | 0.0342 | -4.1372
-10.5 | -0.5032 | 0.11828 | 0.0313 | -4.2543
-10 | -0.4917 | 0.11088 | 0.0274 | -4.4345
-9.5 | -0.4892 | 0.10257 | 0.0237 | -4.7694
-8.5 | -0.5154 | 0.07752 | 0.0085 | -6.6486
-8 | -0.5363 | 0.06566 | -0.0019 | -8.1678
-7 | -0.5552 | 0.04855 | -0.0051 | -11.4356
-6.5 | -0.5601 | 0.03616 | -0.0032 | -15.4895
-6 | -0.5471 | 0.02201 | 0.0024 | -24.8569
-5.5 | -0.4994 | 0.01836 | 0.0045 | -27.2004
-5 | -0.4463 | 0.01599 | 0.0063 | -27.9112
-4.5 | -0.3934 | 0.01389 | 0.0079 | -28.3225
-4 | -0.3375 | 0.01282 | 0.0091 | -26.3261
-3.5 | -0.2805 | 0.01201 | 0.0101 | -23.3555
-3 | -0.2239 | 0.0112 | 0.0111 | -19.9911
-2.5 | -0.1659 | 0.01065 | 0.0119 | -15.5775
-2 | -0.1089 | 0.00993 | 0.0127 | -10.9668
-1.5 | -0.0527 | 0.00923 | 0.0133 | -5.7096
-1 | 0.0023 | 0.00846 | 0.0139 | 0.27187
-0.5 | 0.0485 | 0.00704 | 0.0163 | 6.8892
0 | 0.0979 | 0.00685 | 0.0194 | 14.292
0.5 | 0.1534 | 0.00705 | 0.021 | 21.7589
1 | 0.2102 | 0.00729 | 0.0221 | 28.834
1.5 | 0.272 | 0.00749 | 0.0222 | 36.3151
2 | 0.3477 | 0.00778 | 0.0193 | 44.6915
2.5 | 0.4349 | 0.00813 | 0.0138 | 53.4932
3 | 0.5211 | 0.00836 | 0.0083 | 62.3325
3.5 | 0.596 | 0.00858 | 0.0051 | 69.4639
4 | 0.6703 | 0.00881 | 0.0019 | 76.084
4.5 | 0.737 | 0.009 | 0.0003 | 81.8889
5 | 0.7886 | 0.00929 | 0.0016 | 84.887
5.5 | 0.8396 | 0.0096 | 0.0031 | 87.4583
6 | 0.8903 | 0.0099 | 0.0046 | 89.9293
6.5 | 0.9397 | 0.01037 | 0.0064 | 90.6172
7 | 0.9901 | 0.01066 | 0.0081 | 92.8799
7.5 | 1.0393 | 0.01114 | 0.0099 | 93.2944
8 | 1.0896 | 0.0116 | 0.0115 | 93.931
8.5 | 1.1409 | 0.01205 | 0.013 | 94.6805
9 | 1.1918 | 0.01267 | 0.0143 | 94.0647
9.5 | 1.2452 | 0.01316 | 0.0153 | 94.6201
10 | 1.2963 | 0.01391 | 0.0164 | 93.1919
10.5 | 1.3492 | 0.01451 | 0.0173 | 92.9841
11 | 1.3982 | 0.0154 | 0.0184 | 90.7922
11.5 | 1.4475 | 0.01621 | 0.0196 | 89.2967
12 | 1.4915 | 0.01729 | 0.0212 | 86.2637
12.5 | 1.5288 | 0.01862 | 0.0232 | 82.1053
13 | 1.5525 | 0.02023 | 0.0265 | 76.7425
13.5 | 1.5586 | 0.02352 | 0.0284 | 66.267
14 | 1.5665 | 0.02775 | 0.0282 | 56.4505
14.5 | 1.5633 | 0.03345 | 0.0271 | 46.7354
15 | 1.5418 | 0.04124 | 0.0249 | 37.386
15.5 | 1.5104 | 0.05031 | 0.022 | 30.0219
16 | 1.4762 | 0.06015 | 0.0183 | 24.542
16.5 | 1.4329 | 0.07189 | 0.0131 | 19.9318
17 | 1.4001 | 0.08291 | 0.008 | 16.887
17.5 | 1.3627 | 0.09512 | 0.002 | 14.3261
18 | 1.3342 | 0.10656 | -0.0039 | 12.5206
18.5 | 1.3094 | 0.1179 | -0.0099 | 11.106
19 | 1.284 | 0.12974 | -0.0167 | 9.8967

## 39. Re 750k Mach 0.50 (1)
BIGFOIL.COM POLAR EXPORT
mh80
MH 80 12.72% |  |  |  | Cl Max: | 2.359 | at alpha= | 20 | deg
JavaFoil+Calcfoil stall+Eppler ext transition |  |  |  | L/D Max: | 79.608 | at alpha= | 4.5 | deg
Re: | 750000 |  |  | Cd Min: | 0.00558 | at alpha= | -0.5 | deg
Mach: | 0.5 |  |  | Cl=0 at alpha= | -0.86957 | deg
|  |  |  | @ Cl=0.1, Cd= | 0.005664
|  |  |  | @ Cl=0.4, Cd= | 0.00678
|  |  |  | @ Cl=0.6, Cd= | 0.0079834
alpha (deg) | Cl | Cd | Cm | Cl/Cd
-20 | -1.018 | 0.20774 | 0.006 | -4.9
-19.5 | -0.992 | 0.20381 | 0.006 | -4.869
-19 | -0.967 | 0.19711 | 0.006 | -4.905
-18.5 | -0.942 | 0.19456 | 0.006 | -4.841
-18 | -0.917 | 0.18707 | 0.006 | -4.9
-17.5 | -0.891 | 0.18348 | 0.007 | -4.858
-17 | -0.866 | 0.17668 | 0.007 | -4.903
-16.5 | -0.843 | 0.17507 | 0.007 | -4.814
-16 | -0.814 | 0.16641 | 0.007 | -4.89
-15.5 | -0.787 | 0.16086 | 0.007 | -4.894
-15 | -0.761 | 0.15001 | 0.007 | -5.074
-14.5 | -0.735 | 0.14907 | 0.007 | -4.934
-14 | -0.709 | 0.14423 | 0.007 | -4.919
-13.5 | -0.684 | 0.13819 | 0.007 | -4.947
-13 | -0.658 | 0.13583 | 0.008 | -4.843
-12.5 | -0.633 | 0.13191 | 0.008 | -4.796
-12 | -0.604 | 0.12103 | 0.007 | -4.994
-11.5 | -0.578 | 0.11618 | 0.007 | -4.972
-11 | -0.551 | 0.11161 | 0.007 | -4.939
-10.5 | -0.525 | 0.10777 | 0.007 | -4.871
-10 | -0.499 | 0.10328 | 0.007 | -4.828
-9.5 | -0.472 | 0.10144 | 0.008 | -4.655
-9 | -0.446 | 0.09819 | 0.008 | -4.538
-8.5 | -0.419 | 0.07025 | 0.008 | -5.961
-8 | -0.392 | 0.06081 | 0.008 | -6.449
-7.5 | -0.365 | 0.06642 | 0.007 | -5.491
-7 | -0.338 | 0.05584 | 0.007 | -6.048
-6.5 | -0.311 | 0.05264 | 0.007 | -5.902
-6 | -0.283 | 0.04941 | 0.007 | -5.737
-5.5 | -0.256 | 0.04437 | 0.007 | -5.776
-5 | -0.229 | 0.04138 | 0.007 | -5.531
-4.5 | -0.201 | 0.04054 | 0.007 | -4.969
-4 | -0.276 | 0.03737 | 0.006 | -7.372
-3.5 | -0.26 | 0.03619 | 0.006 | -7.17
-3 | -0.221 | 0.0336 | 0.006 | -6.593
-2.5 | -0.175 | 0.03186 | 0.006 | -5.482
-2 | -0.123 | 0.03059 | 0.007 | -4.035
-1.5 | -0.087 | 0.00823 | 0.019 | -10.568
-1 | -0.018 | 0.00817 | 0.019 | -2.262
-0.5 | 0.051 | 0.00558 | 0.019 | 9.169
0 | 0.121 | 0.0057 | 0.019 | 21.211
0.5 | 0.191 | 0.00589 | 0.019 | 32.333
1 | 0.26 | 0.00614 | 0.019 | 42.362
1.5 | 0.33 | 0.00655 | 0.019 | 50.331
2 | 0.4 | 0.00678 | 0.018 | 58.901
2.5 | 0.469 | 0.00716 | 0.018 | 65.503
3 | 0.539 | 0.0076 | 0.018 | 70.91
3.5 | 0.609 | 0.00804 | 0.018 | 75.738
4 | 0.678 | 0.00861 | 0.018 | 78.756
4.5 | 0.748 | 0.00939 | 0.018 | 79.608
5 | 0.817 | 0.01043 | 0.018 | 78.359
5.5 | 0.861 | 0.04766 | 0.017 | 18.059
6 | 0.918 | 0.05304 | 0.016 | 17.313
6.5 | 0.976 | 0.05729 | 0.016 | 17.034
7 | 1.033 | 0.05297 | 0.016 | 19.503
7.5 | 1.089 | 0.04949 | 0.015 | 22.005
8 | 1.144 | 0.04591 | 0.015 | 24.909
8.5 | 1.198 | 0.04295 | 0.014 | 27.889
9 | 1.251 | 0.04736 | 0.014 | 26.425
9.5 | 1.305 | 0.04412 | 0.013 | 29.57
10 | 1.356 | 0.04252 | 0.013 | 31.881
10.5 | 1.407 | 0.04609 | 0.012 | 30.526
11 | 1.458 | 0.04491 | 0.012 | 32.452
11.5 | 1.505 | 0.04585 | 0.011 | 32.821
12 | 1.549 | 0.04868 | 0.011 | 31.822
12.5 | 1.577 | 0.09752 | 0.01 | 16.175
13 | 1.619 | 0.11992 | 0.009 | 13.5
13.5 | 1.597 | 0.14037 | 0.005 | 11.38
14 | 1.657 | 0.15346 | 0.006 | 10.8
14.5 | 1.716 | 0.16332 | 0.006 | 10.509
15 | 1.787 | 0.17564 | 0.007 | 10.177
15.5 | 1.834 | 0.18022 | 0.006 | 10.177
16 | 1.902 | 0.18806 | 0.006 | 10.113
16.5 | 1.952 | 0.19324 | 0.006 | 10.102
17 | 2.01 | 0.20085 | 0.006 | 10.007
17.5 | 2.079 | 0.20959 | 0.006 | 9.921
18 | 2.128 | 0.20926 | 0.005 | 10.168
18.5 | 2.184 | 0.21617 | 0.005 | 10.101
19 | 2.24 | 0.22139 | 0.005 | 10.119
19.5 | 2.307 | 0.22971 | 0.004 | 10.042
20 | 2.359 | 0.22767 | 0.004 | 10.361

## 40. Re 750k Mach 0.50 (2)
BIGFOIL.COM POLAR EXPORT
mh80
MH 80 12.72% |  |  |  | Cl Max: | 1.3746 | at alpha= | 10.5 | deg
XFOIL ncrit=9 |  |  |  | L/D Max: | 84.3211 | at alpha= | 5.5 | deg
Re: | 750000 |  |  | Cd Min: | 0.28858 | at alpha= | -20 | deg
Mach: | 0.5 |  |  | Cl=0 at alpha= | -1.1332 | deg
|  |  |  | @ Cl=0.1, Cd= | 0.0079535
|  |  |  | @ Cl=0.4, Cd= | 0.0085906
|  |  |  | @ Cl=0.6, Cd= | 0.0094754
alpha (deg) | Cl | Cd | Cm | Cl/Cd
-20 | -0.9027 | 0.28858 | 0.1315 | -3.1281
-19 | -0.855 | 0.27207 | 0.1212 | -3.1426
-18.5 | -0.8304 | 0.26431 | 0.1165 | -3.1418
-18 | -0.8061 | 0.25652 | 0.1117 | -3.1424
-17.5 | -0.7816 | 0.24863 | 0.1067 | -3.1436
-17 | -0.757 | 0.24053 | 0.1018 | -3.1472
-16.5 | -0.7326 | 0.23232 | 0.0969 | -3.1534
-16 | -0.7082 | 0.22383 | 0.0917 | -3.164
-15.5 | -0.6859 | 0.21492 | 0.0858 | -3.1914
-15 | -0.6644 | 0.2064 | 0.0801 | -3.219
-14.5 | -0.6387 | 0.1983 | 0.0766 | -3.2209
-14 | -0.6145 | 0.1906 | 0.0727 | -3.224
-13.5 | -0.5912 | 0.1827 | 0.0683 | -3.2359
-13 | -0.5689 | 0.17452 | 0.0638 | -3.2598
-12.5 | -0.5493 | 0.1653 | 0.0582 | -3.323
-12 | -0.5326 | 0.15592 | 0.0526 | -3.4159
-11.5 | -0.5135 | 0.14954 | 0.0513 | -3.4339
-11 | -0.4959 | 0.14225 | 0.0483 | -3.4861
-10.5 | -0.4796 | 0.13376 | 0.0438 | -3.5855
-9.5 | -0.4516 | 0.11652 | 0.0348 | -3.8757
-9 | -0.4367 | 0.1088 | 0.0309 | -4.0138
-8.5 | -0.4352 | 0.09753 | 0.0227 | -4.4622
-8 | -0.4223 | 0.09059 | 0.0203 | -4.6617
-7.5 | -0.4127 | 0.08304 | 0.0163 | -4.9699
-7 | -0.4093 | 0.07458 | 0.0111 | -5.4881
-6.5 | -0.4158 | 0.06465 | 0.0031 | -6.4316
-5.5 | -0.4494 | 0.04215 | -0.007 | -10.6619
-5 | -0.4452 | 0.03117 | -0.0058 | -14.283
-4.5 | -0.4158 | 0.02391 | -0.0025 | -17.3902
-4 | -0.369 | 0.01825 | 0.0014 | -20.2192
-3.5 | -0.3086 | 0.01491 | 0.0046 | -20.6975
-3 | -0.2449 | 0.01299 | 0.0073 | -18.853
-2.5 | -0.1794 | 0.01194 | 0.0094 | -15.0251
-2 | -0.113 | 0.01114 | 0.0111 | -10.1436
-1.5 | -0.0468 | 0.01041 | 0.0126 | -4.4957
-1 | 0.017 | 0.00959 | 0.0138 | 1.7727
-0.5 | 0.0762 | 0.00849 | 0.0154 | 8.9753
0 | 0.125 | 0.00739 | 0.02 | 16.9147
1 | 0.2533 | 0.00788 | 0.0242 | 32.1447
1.5 | 0.3203 | 0.0082 | 0.0255 | 39.061
2 | 0.3975 | 0.00858 | 0.0246 | 46.3287
2.5 | 0.5057 | 0.00904 | 0.0177 | 55.9403
3 | 0.601 | 0.00948 | 0.013 | 63.3966
3.5 | 0.6915 | 0.00981 | 0.0093 | 70.4893
4 | 0.7756 | 0.01026 | 0.0068 | 75.5945
4.5 | 0.8607 | 0.01065 | 0.0044 | 80.8169
5 | 0.9288 | 0.01123 | 0.0051 | 82.707
5.5 | 0.9874 | 0.01171 | 0.0078 | 84.3211
6 | 1.0419 | 0.01247 | 0.011 | 83.5525
6.5 | 1.0973 | 0.01309 | 0.0145 | 83.8273
7 | 1.1493 | 0.01386 | 0.0184 | 82.9221
7.5 | 1.1994 | 0.01485 | 0.0224 | 80.7677
8 | 1.2511 | 0.01585 | 0.0262 | 78.9338
8.5 | 1.2968 | 0.0173 | 0.0299 | 74.9595
9 | 1.3381 | 0.01897 | 0.0335 | 70.5377
9.5 | 1.352 | 0.02192 | 0.0369 | 61.6788
10 | 1.3662 | 0.02617 | 0.0376 | 52.2048
10.5 | 1.3746 | 0.03126 | 0.0373 | 43.9731
11 | 1.3664 | 0.03769 | 0.0363 | 36.2536
11.5 | 1.3508 | 0.04504 | 0.0342 | 29.9911
12 | 1.3313 | 0.05281 | 0.0317 | 25.2092
12.5 | 1.2965 | 0.06272 | 0.0272 | 20.6712
13 | 1.28 | 0.0712 | 0.0236 | 17.9775
13.5 | 1.2347 | 0.08339 | 0.0168 | 14.8063
14 | 1.213 | 0.09343 | 0.0116 | 12.983
14.5 | 1.1914 | 0.104 | 0.0058 | 11.4558
15 | 1.1511 | 0.11744 | -0.0025 | 9.8016
15.5 | 1.158 | 0.1251 | -0.0063 | 9.2566

## 41. Re 1M Mach 0.00 (1)
BIGFOIL.COM POLAR EXPORT
mh80
MH 80 12.72% |  |  |  | Cl Max: | 1.846 | at alpha= | 17 | deg
JavaFoil+Calcfoil stall+Eppler ext transition |  |  |  | L/D Max: | 145.914 | at alpha= | 9 | deg
Re: | 1000000 |  |  | Cd Min: | 0.00477 | at alpha= | -1 | deg
Mach: | 0 |  |  | Cl=0 at alpha= | -0.86667 | deg
|  |  |  | @ Cl=0.1, Cd= | 0.0048451
|  |  |  | @ Cl=0.4, Cd= | 0.005335
|  |  |  | @ Cl=0.6, Cd= | 0.0058262
alpha (deg) | Cl | Cd | Cm | Cl/Cd
-15 | -0.442 | 0.11542 | 0.005 | -3.83
-14.5 | -0.457 | 0.10949 | 0.005 | -4.176
-14 | -0.472 | 0.10438 | 0.005 | -4.523
-13.5 | -0.486 | 0.09952 | 0.005 | -4.886
-13 | -0.5 | 0.09513 | 0.005 | -5.252
-12.5 | -0.512 | 0.09021 | 0.005 | -5.674
-12 | -0.523 | 0.08329 | 0.005 | -6.279
-11.5 | -0.532 | 0.07964 | 0.005 | -6.682
-11 | -0.539 | 0.07487 | 0.005 | -7.203
-10.5 | -0.544 | 0.07118 | 0.005 | -7.643
-10 | -0.546 | 0.06672 | 0.005 | -8.183
-9.5 | -0.545 | 0.06311 | 0.005 | -8.632
-9 | -0.54 | 0.05953 | 0.006 | -9.075
-8.5 | -0.532 | 0.05689 | 0.005 | -9.347
-8 | -0.52 | 0.05304 | 0.005 | -9.798
-7.5 | -0.503 | 0.05017 | 0.005 | -10.034
-7 | -0.483 | 0.04732 | 0.006 | -10.213
-6.5 | -0.459 | 0.04456 | 0.006 | -10.306
-6 | -0.431 | 0.04197 | 0.005 | -10.274
-5.5 | -0.4 | 0.03978 | 0.005 | -10.048
-5 | -0.365 | 0.03765 | 0.005 | -9.693
-4.5 | -0.327 | 0.03584 | 0.005 | -9.129
-4 | -0.287 | 0.03417 | 0.005 | -8.399
-3.5 | -0.245 | 0.0327 | 0.006 | -7.481
-3 | -0.25 | 0.00779 | 0.016 | -32.109
-2.5 | -0.193 | 0.00761 | 0.016 | -25.391
-2 | -0.135 | 0.00747 | 0.016 | -18.08
-1.5 | -0.076 | 0.00736 | 0.016 | -10.289
-1 | -0.016 | 0.00477 | 0.016 | -3.352
-0.5 | 0.044 | 0.00479 | 0.016 | 9.254
0 | 0.105 | 0.00485 | 0.016 | 21.595
0.5 | 0.165 | 0.00495 | 0.016 | 33.334
1 | 0.225 | 0.00508 | 0.016 | 44.351
1.5 | 0.286 | 0.00518 | 0.016 | 55.117
2 | 0.346 | 0.0052 | 0.016 | 66.548
2.5 | 0.406 | 0.00535 | 0.016 | 75.966
3 | 0.467 | 0.00547 | 0.016 | 85.399
3.5 | 0.527 | 0.00564 | 0.016 | 93.45
4 | 0.587 | 0.00579 | 0.015 | 101.443
4.5 | 0.648 | 0.00596 | 0.015 | 108.655
5 | 0.708 | 0.006 | 0.015 | 117.941
5.5 | 0.768 | 0.00617 | 0.015 | 124.439
6 | 0.828 | 0.00644 | 0.015 | 128.623
6.5 | 0.888 | 0.00671 | 0.015 | 132.473
7 | 0.948 | 0.00694 | 0.014 | 136.598
7.5 | 1.008 | 0.00722 | 0.014 | 139.57
8 | 1.068 | 0.00749 | 0.014 | 142.64
8.5 | 1.128 | 0.00779 | 0.014 | 144.739
9 | 1.188 | 0.00814 | 0.013 | 145.914
9.5 | 1.209 | 0.03499 | 0.013 | 34.559
10 | 1.256 | 0.03339 | 0.012 | 37.62
10.5 | 1.303 | 0.03265 | 0.012 | 39.914
11 | 1.35 | 0.0318 | 0.012 | 42.45
11.5 | 1.396 | 0.03119 | 0.011 | 44.744
12 | 1.441 | 0.03522 | 0.011 | 40.913
12.5 | 1.486 | 0.03455 | 0.01 | 43.016
13 | 1.531 | 0.03314 | 0.01 | 46.185
13.5 | 1.574 | 0.03793 | 0.01 | 41.481
14 | 1.613 | 0.03964 | 0.009 | 40.705
14.5 | 1.652 | 0.0421 | 0.009 | 39.232
15 | 1.691 | 0.04917 | 0.008 | 34.386
15.5 | 1.715 | 0.06915 | 0.008 | 24.808
16 | 1.76 | 0.07517 | 0.007 | 23.416
16.5 | 1.802 | 0.08317 | 0.007 | 21.666
17 | 1.846 | 0.09021 | 0.006 | 20.469
17.5 | 1.379 | 0.09688 | 0.006 | 14.236
18 | 1.349 | 0.10388 | 0.006 | 12.991
18.5 | 1.316 | 0.11112 | 0.005 | 11.841
19 | 1.279 | 0.11791 | 0.005 | 10.85
19.5 | 1.237 | 0.12576 | 0.004 | 9.838
20 | 1.192 | 0.13473 | 0.004 | 8.844

## 42. Re 1M Mach 0.00 (2)
BIGFOIL.COM POLAR EXPORT
mh80
MH 80 12.72% |  |  |  | Cl Max: | 1.6383 | at alpha= | 14.5 | deg
XFOIL ncrit=9 |  |  |  | L/D Max: | 109.124 | at alpha= | 9.5 | deg
Re: | 1000000 |  |  | Cd Min: | 0.24694 | at alpha= | -19.5 | deg
Mach: | 0 |  |  | Cl=0 at alpha= | -1.0036 | deg
|  |  |  | @ Cl=0.1, Cd= | 0.0061487
|  |  |  | @ Cl=0.4, Cd= | 0.0071014
|  |  |  | @ Cl=0.6, Cd= | 0.007753
alpha (deg) | Cl | Cd | Cm | Cl/Cd
-19.5 | -0.7839 | 0.24694 | 0.1003 | -3.1745
-19 | -0.7652 | 0.24114 | 0.0966 | -3.1733
-18.5 | -0.7466 | 0.23514 | 0.0927 | -3.1751
-18 | -0.7281 | 0.2289 | 0.0888 | -3.1809
-17.5 | -0.7098 | 0.22249 | 0.0849 | -3.1903
-17 | -0.6916 | 0.21589 | 0.0809 | -3.2035
-16.5 | -0.6737 | 0.20902 | 0.0769 | -3.2231
-16 | -0.656 | 0.2019 | 0.073 | -3.2491
-15.5 | -0.6403 | 0.19341 | 0.0683 | -3.3106
-15 | -0.6266 | 0.18496 | 0.0634 | -3.3878
-14.5 | -0.6122 | 0.17685 | 0.059 | -3.4617
-14 | -0.5997 | 0.16799 | 0.0548 | -3.5699
-13.5 | -0.5823 | 0.16159 | 0.052 | -3.6036
-13 | -0.566 | 0.15504 | 0.0488 | -3.6507
-12.5 | -0.5524 | 0.14748 | 0.0451 | -3.7456
-12 | -0.5406 | 0.13949 | 0.0412 | -3.8755
-11.5 | -0.5432 | 0.12558 | 0.0339 | -4.3255
-11 | -0.538 | 0.11721 | 0.0302 | -4.5901
-10.5 | -0.5285 | 0.10991 | 0.0266 | -4.8085
-10 | -0.5212 | 0.10248 | 0.0227 | -5.0859
-9.5 | -0.5226 | 0.09378 | 0.0184 | -5.5726
-8.5 | -0.5756 | 0.06792 | -0.0002 | -8.4747
-8 | -0.62 | 0.05147 | -0.0045 | -12.0459
-7.5 | -0.6517 | 0.03361 | -0.0013 | -19.3901
-7 | -0.6418 | 0.0197 | 0.0048 | -32.5787
-6.5 | -0.5924 | 0.01775 | 0.0062 | -33.3746
-6 | -0.5433 | 0.01537 | 0.0076 | -35.3481
-5.5 | -0.4933 | 0.01351 | 0.0089 | -36.5137
-5 | -0.4399 | 0.01261 | 0.0097 | -34.885
-4.5 | -0.3855 | 0.01188 | 0.0105 | -32.4495
-4 | -0.3307 | 0.01122 | 0.0112 | -29.4742
-3.5 | -0.2759 | 0.01055 | 0.0118 | -26.1517
-3 | -0.2198 | 0.01016 | 0.0123 | -21.6339
-2.5 | -0.164 | 0.00973 | 0.0128 | -16.8551
-1 | 0.0004 | 0.00803 | 0.014 | 0.049813
-0.5 | 0.0499 | 0.00688 | 0.015 | 7.2529
0 | 0.0957 | 0.00614 | 0.0178 | 15.5863
0.5 | 0.15 | 0.00625 | 0.0189 | 24
1 | 0.2041 | 0.00642 | 0.02 | 31.7913
1.5 | 0.2583 | 0.0066 | 0.021 | 39.1364
2 | 0.314 | 0.00677 | 0.0217 | 46.3811
2.5 | 0.3799 | 0.00703 | 0.0201 | 54.0398
3 | 0.4559 | 0.0073 | 0.0163 | 62.4521
3.5 | 0.5347 | 0.0075 | 0.0117 | 71.2933
4 | 0.6044 | 0.00777 | 0.0088 | 77.7864
4.5 | 0.6719 | 0.0079 | 0.0064 | 85.0506
5 | 0.7389 | 0.00816 | 0.004 | 90.5515
5.5 | 0.8049 | 0.00832 | 0.0018 | 96.7428
6 | 0.8558 | 0.00858 | 0.0026 | 99.7436
6.5 | 0.9041 | 0.00888 | 0.0039 | 101.8131
7 | 0.9523 | 0.00912 | 0.0053 | 104.4189
7.5 | 0.9993 | 0.00954 | 0.0068 | 104.7484
8 | 1.0476 | 0.0098 | 0.0081 | 106.898
8.5 | 1.0961 | 0.01016 | 0.0092 | 107.8839
9 | 1.1452 | 0.0106 | 0.0102 | 108.0377
9.5 | 1.196 | 0.01096 | 0.0108 | 109.1241
10 | 1.2462 | 0.0115 | 0.0113 | 108.3652
10.5 | 1.2979 | 0.01191 | 0.0115 | 108.9757
11 | 1.3476 | 0.01253 | 0.0119 | 107.5499
11.5 | 1.3981 | 0.01304 | 0.0121 | 107.2163
12 | 1.4464 | 0.01374 | 0.0125 | 105.2693
12.5 | 1.4934 | 0.01449 | 0.013 | 103.0642
13 | 1.5388 | 0.01529 | 0.0136 | 100.6409
13.5 | 1.5799 | 0.01633 | 0.0145 | 96.7483
14 | 1.615 | 0.01762 | 0.0159 | 91.6572
14.5 | 1.6383 | 0.01924 | 0.0186 | 85.1507
15 | 1.6342 | 0.02226 | 0.0223 | 73.4142
15.5 | 1.6312 | 0.02674 | 0.0227 | 61.0022
16 | 1.6136 | 0.03358 | 0.0213 | 48.0524
16.5 | 1.5844 | 0.04224 | 0.0189 | 37.5095
17 | 1.5483 | 0.0521 | 0.0156 | 29.7179
17.5 | 1.5033 | 0.0637 | 0.0112 | 23.5997
18 | 1.4657 | 0.07515 | 0.0063 | 19.5037
18.5 | 1.423 | 0.08801 | 0.0005 | 16.1686
19 | 1.3892 | 0.1001 | -0.0053 | 13.8781
19.5 | 1.356 | 0.11265 | -0.0117 | 12.0373

## 43. Re 1M Mach 0.10 (1)
BIGFOIL.COM POLAR EXPORT
mh80
MH 80 12.72% |  |  |  | Cl Max: | 1.853 | at alpha= | 17 | deg
JavaFoil+Calcfoil stall+Eppler ext transition |  |  |  | L/D Max: | 143.522 | at alpha= | 8.5 | deg
Re: | 1000000 |  |  | Cd Min: | 0.00478 | at alpha= | -1 | deg
Mach: | 0.1 |  |  | Cl=0 at alpha= | -0.86885 | deg
|  |  |  | @ Cl=0.1, Cd= | 0.0048458
|  |  |  | @ Cl=0.4, Cd= | 0.005354
|  |  |  | @ Cl=0.6, Cd= | 0.0058595
alpha (deg) | Cl | Cd | Cm | Cl/Cd
-14.5 | -0.415 | 0.11035 | 0.005 | -3.762
-14 | -0.432 | 0.1063 | 0.005 | -4.068
-13.5 | -0.449 | 0.10009 | 0.005 | -4.49
-13 | -0.466 | 0.09538 | 0.005 | -4.882
-12.5 | -0.481 | 0.09152 | 0.005 | -5.255
-12 | -0.495 | 0.0839 | 0.005 | -5.899
-11.5 | -0.507 | 0.08029 | 0.005 | -6.319
-11 | -0.518 | 0.07538 | 0.006 | -6.867
-10.5 | -0.525 | 0.0709 | 0.005 | -7.41
-10 | -0.53 | 0.06779 | 0.006 | -7.822
-9.5 | -0.532 | 0.06384 | 0.006 | -8.33
-9 | -0.53 | 0.05946 | 0.005 | -8.909
-8.5 | -0.524 | 0.0567 | 0.006 | -9.238
-8 | -0.514 | 0.05297 | 0.005 | -9.696
-7.5 | -0.499 | 0.05033 | 0.006 | -9.922
-7 | -0.481 | 0.04759 | 0.005 | -10.1
-6.5 | -0.458 | 0.04495 | 0.006 | -10.183
-6 | -0.431 | 0.0423 | 0.005 | -10.183
-5.5 | -0.4 | 0.03996 | 0.005 | -10.007
-5 | -0.366 | 0.03769 | 0.005 | -9.698
-4.5 | -0.328 | 0.03582 | 0.006 | -9.16
-4 | -0.288 | 0.03424 | 0.005 | -8.409
-3.5 | -0.246 | 0.03277 | 0.006 | -7.493
-3 | -0.251 | 0.00781 | 0.016 | -32.183
-2.5 | -0.194 | 0.00762 | 0.016 | -25.463
-2 | -0.136 | 0.00748 | 0.016 | -18.135
-1.5 | -0.076 | 0.00738 | 0.016 | -10.318
-1 | -0.016 | 0.00478 | 0.016 | -3.362
-0.5 | 0.045 | 0.0048 | 0.016 | 9.272
0 | 0.105 | 0.00485 | 0.016 | 21.665
0.5 | 0.166 | 0.005 | 0.016 | 33.153
1 | 0.226 | 0.00502 | 0.016 | 45.141
1.5 | 0.287 | 0.00512 | 0.016 | 56.081
2 | 0.348 | 0.00525 | 0.016 | 66.284
2.5 | 0.408 | 0.00537 | 0.016 | 76.109
3 | 0.469 | 0.0055 | 0.016 | 85.271
3.5 | 0.53 | 0.00568 | 0.016 | 93.231
4 | 0.59 | 0.00583 | 0.016 | 101.218
4.5 | 0.651 | 0.00601 | 0.015 | 108.354
5 | 0.711 | 0.00605 | 0.015 | 117.517
5.5 | 0.772 | 0.00623 | 0.015 | 123.839
6 | 0.832 | 0.00651 | 0.015 | 127.936
6.5 | 0.893 | 0.00678 | 0.015 | 131.672
7 | 0.953 | 0.00702 | 0.014 | 135.689
7.5 | 1.013 | 0.00731 | 0.014 | 138.551
8 | 1.074 | 0.00758 | 0.014 | 141.55
8.5 | 1.134 | 0.0079 | 0.014 | 143.522
9 | 1.169 | 0.03583 | 0.013 | 32.626
9.5 | 1.212 | 0.03199 | 0.013 | 37.906
10 | 1.259 | 0.0303 | 0.012 | 41.569
10.5 | 1.307 | 0.03374 | 0.012 | 38.724
11 | 1.354 | 0.03288 | 0.012 | 41.18
11.5 | 1.4 | 0.0323 | 0.011 | 43.336
12 | 1.445 | 0.03185 | 0.011 | 45.373
12.5 | 1.491 | 0.03583 | 0.01 | 41.602
13 | 1.535 | 0.03432 | 0.01 | 44.737
13.5 | 1.578 | 0.0396 | 0.01 | 39.836
14 | 1.618 | 0.04134 | 0.009 | 39.129
14.5 | 1.655 | 0.04424 | 0.009 | 37.419
15 | 1.695 | 0.04656 | 0.008 | 36.406
15.5 | 1.722 | 0.07088 | 0.008 | 24.288
16 | 1.764 | 0.07834 | 0.007 | 22.523
16.5 | 1.809 | 0.08531 | 0.007 | 21.2
17 | 1.853 | 0.09256 | 0.006 | 20.016
17.5 | 1.352 | 0.09952 | 0.006 | 13.589
18 | 1.317 | 0.10676 | 0.006 | 12.337
18.5 | 1.278 | 0.11415 | 0.005 | 11.198
19 | 1.235 | 0.12183 | 0.005 | 10.14
19.5 | 1.187 | 0.13028 | 0.004 | 9.112
20 | 1.136 | 0.13923 | 0.004 | 8.157

## 44. Re 1M Mach 0.10 (2)
BIGFOIL.COM POLAR EXPORT
mh80
MH 80 12.72% |  |  |  | Cl Max: | 1.6338 | at alpha= | 14.5 | deg
XFOIL ncrit=9 |  |  |  | L/D Max: | 108.541 | at alpha= | 9.5 | deg
Re: | 1000000 |  |  | Cd Min: | 0.24793 | at alpha= | -19.5 | deg
Mach: | 0.1 |  |  | Cl=0 at alpha= | -1.0082 | deg
|  |  |  | @ Cl=0.1, Cd= | 0.0061667
|  |  |  | @ Cl=0.4, Cd= | 0.0071192
|  |  |  | @ Cl=0.6, Cd= | 0.0077674
alpha (deg) | Cl | Cd | Cm | Cl/Cd
-19.5 | -0.7865 | 0.24793 | 0.1012 | -3.1723
-19 | -0.7677 | 0.24209 | 0.0975 | -3.1711
-18.5 | -0.7489 | 0.23602 | 0.0935 | -3.173
-18 | -0.7302 | 0.22974 | 0.0896 | -3.1784
-17.5 | -0.7117 | 0.22328 | 0.0856 | -3.1875
-17 | -0.6933 | 0.21664 | 0.0816 | -3.2002
-16.5 | -0.6752 | 0.20974 | 0.0776 | -3.2192
-16 | -0.6573 | 0.20258 | 0.0736 | -3.2446
-15.5 | -0.6414 | 0.19402 | 0.0688 | -3.3058
-15 | -0.6273 | 0.18566 | 0.0639 | -3.3788
-14.5 | -0.6126 | 0.17758 | 0.0596 | -3.4497
-14 | -0.5994 | 0.16887 | 0.0555 | -3.5495
-13.5 | -0.5816 | 0.16246 | 0.0527 | -3.58
-13 | -0.5652 | 0.15585 | 0.0494 | -3.6266
-12.5 | -0.5513 | 0.14828 | 0.0457 | -3.718
-12 | -0.5392 | 0.14028 | 0.0418 | -3.8437
-11 | -0.5346 | 0.11838 | 0.0309 | -4.516
-10.5 | -0.5245 | 0.11116 | 0.0274 | -4.7184
-10 | -0.5171 | 0.10393 | 0.0238 | -4.9755
-9.5 | -0.5169 | 0.09528 | 0.0194 | -5.4251
-9 | -0.5255 | 0.08479 | 0.0135 | -6.1977
-8.5 | -0.5556 | 0.07091 | 0.0026 | -7.8353
-8 | -0.646 | 0.0449 | -0.0046 | -14.3875
-7.5 | -0.6467 | 0.03531 | -0.0023 | -18.3149
-7 | -0.6446 | 0.02022 | 0.0041 | -31.8793
-6.5 | -0.5953 | 0.01818 | 0.0056 | -32.7448
-5.5 | -0.4957 | 0.01377 | 0.0085 | -35.9985
-5 | -0.4422 | 0.01277 | 0.0094 | -34.628
-4.5 | -0.3876 | 0.01199 | 0.0103 | -32.3269
-4 | -0.3321 | 0.01138 | 0.011 | -29.1828
-3.5 | -0.2774 | 0.01061 | 0.0117 | -26.1451
-3 | -0.2209 | 0.0102 | 0.0122 | -21.6569
-2.5 | -0.1647 | 0.00977 | 0.0127 | -16.8577
-2 | -0.1093 | 0.00914 | 0.0133 | -11.9584
-1.5 | -0.054 | 0.00862 | 0.0136 | -6.2645
-1 | 0.0009 | 0.00807 | 0.014 | 0.11152
0 | 0.0967 | 0.00616 | 0.0179 | 15.6981
0.5 | 0.1513 | 0.00627 | 0.019 | 24.1308
1 | 0.2058 | 0.00643 | 0.0201 | 32.0062
1.5 | 0.2603 | 0.00664 | 0.0211 | 39.2018
2 | 0.3163 | 0.00679 | 0.0218 | 46.5832
2.5 | 0.3824 | 0.00705 | 0.0203 | 54.2411
3 | 0.4587 | 0.00735 | 0.0165 | 62.4082
3.5 | 0.5381 | 0.00753 | 0.0119 | 71.4608
4 | 0.6085 | 0.0078 | 0.009 | 78.0128
4.5 | 0.6762 | 0.00795 | 0.0067 | 85.0566
5 | 0.7436 | 0.00823 | 0.0042 | 90.3524
5.5 | 0.8102 | 0.00837 | 0.002 | 96.7981
6 | 0.862 | 0.00866 | 0.0028 | 99.5381
6.5 | 0.9108 | 0.00893 | 0.0041 | 101.9933
7 | 0.9593 | 0.0092 | 0.0055 | 104.2717
7.5 | 1.0065 | 0.00963 | 0.007 | 104.5171
8 | 1.0554 | 0.00988 | 0.0084 | 106.8219
8.5 | 1.104 | 0.01029 | 0.0096 | 107.2886
9 | 1.1538 | 0.01069 | 0.0106 | 107.9326
9.5 | 1.2048 | 0.0111 | 0.0113 | 108.5405
10 | 1.2557 | 0.01161 | 0.0118 | 108.1568
10.5 | 1.3075 | 0.01208 | 0.0122 | 108.2368
11 | 1.358 | 0.01268 | 0.0126 | 107.0978
11.5 | 1.4083 | 0.01327 | 0.013 | 106.1266
12 | 1.4572 | 0.01396 | 0.0135 | 104.384
12.5 | 1.5029 | 0.01485 | 0.0142 | 101.2054
13 | 1.5485 | 0.01566 | 0.0149 | 98.8825
13.5 | 1.5886 | 0.01677 | 0.016 | 94.7287
14 | 1.6211 | 0.01819 | 0.0178 | 89.1204
14.5 | 1.6338 | 0.02008 | 0.0216 | 81.3645
15 | 1.6288 | 0.02391 | 0.0237 | 68.1221
15.5 | 1.6237 | 0.02909 | 0.0234 | 55.8164
16 | 1.6 | 0.03685 | 0.0214 | 43.4193
16.5 | 1.5661 | 0.04621 | 0.0185 | 33.8909
17 | 1.525 | 0.0568 | 0.0148 | 26.8486
17.5 | 1.4811 | 0.06862 | 0.01 | 21.5841
18 | 1.4405 | 0.08074 | 0.0047 | 17.8412
18.5 | 1.4006 | 0.0934 | -0.0012 | 14.9957
19 | 1.3685 | 0.10544 | -0.0072 | 12.9789
19.5 | 1.3375 | 0.1178 | -0.0136 | 11.354

## 45. Re 1M Mach 0.25 (1)
BIGFOIL.COM POLAR EXPORT
mh80
MH 80 12.72% |  |  |  | Cl Max: | 1.887 | at alpha= | 17 | deg
JavaFoil+Calcfoil stall+Eppler ext transition |  |  |  | L/D Max: | 133.985 | at alpha= | 8 | deg
Re: | 1000000 |  |  | Cd Min: | 0.00482 | at alpha= | -1 | deg
Mach: | 0.25 |  |  | Cl=0 at alpha= | -0.86508 | deg
|  |  |  | @ Cl=0.1, Cd= | 0.0049223
|  |  |  | @ Cl=0.4, Cd= | 0.005486
|  |  |  | @ Cl=0.6, Cd= | 0.0061
alpha (deg) | Cl | Cd | Cm | Cl/Cd
-12.5 | -0.166 | 0.09487 | 0.006 | -1.746
-12 | -0.226 | 0.08963 | 0.006 | -2.518
-11.5 | -0.275 | 0.08291 | 0.006 | -3.314
-11 | -0.318 | 0.07834 | 0.006 | -4.058
-10.5 | -0.356 | 0.07428 | 0.006 | -4.794
-10 | -0.389 | 0.06958 | 0.006 | -5.592
-9.5 | -0.417 | 0.06548 | 0.006 | -6.363
-9 | -0.438 | 0.06174 | 0.006 | -7.098
-8.5 | -0.453 | 0.05787 | 0.006 | -7.83
-8 | -0.461 | 0.055 | 0.006 | -8.384
-7.5 | -0.462 | 0.05184 | 0.006 | -8.913
-7 | -0.456 | 0.04876 | 0.006 | -9.348
-6.5 | -0.443 | 0.04625 | 0.006 | -9.573
-6 | -0.423 | 0.04277 | 0.006 | -9.896
-5.5 | -0.398 | 0.04044 | 0.005 | -9.837
-5 | -0.367 | 0.03818 | 0.006 | -9.614
-4.5 | -0.332 | 0.03627 | 0.006 | -9.149
-4 | -0.293 | 0.03455 | 0.005 | -8.47
-3.5 | -0.251 | 0.03302 | 0.006 | -7.587
-3 | -0.206 | 0.03165 | 0.006 | -6.511
-2.5 | -0.199 | 0.00771 | 0.017 | -25.796
-2 | -0.139 | 0.00756 | 0.017 | -18.403
-1.5 | -0.078 | 0.00746 | 0.017 | -10.487
-1 | -0.017 | 0.00482 | 0.017 | -3.427
-0.5 | 0.046 | 0.00487 | 0.017 | 9.392
0 | 0.108 | 0.00493 | 0.017 | 21.912
0.5 | 0.17 | 0.00508 | 0.017 | 33.548
1 | 0.233 | 0.00511 | 0.017 | 45.523
1.5 | 0.295 | 0.00523 | 0.017 | 56.413
2 | 0.357 | 0.00537 | 0.016 | 66.619
2.5 | 0.42 | 0.00554 | 0.016 | 75.825
3 | 0.482 | 0.00571 | 0.016 | 84.423
3.5 | 0.544 | 0.00594 | 0.016 | 91.608
4 | 0.607 | 0.00612 | 0.016 | 99.122
4.5 | 0.669 | 0.00629 | 0.016 | 106.285
5 | 0.731 | 0.00651 | 0.016 | 112.246
5.5 | 0.793 | 0.0066 | 0.016 | 120.264
6 | 0.855 | 0.0069 | 0.015 | 123.885
6.5 | 0.917 | 0.00724 | 0.015 | 126.716
7 | 0.979 | 0.00757 | 0.015 | 129.456
7.5 | 1.041 | 0.00787 | 0.015 | 132.32
8 | 1.103 | 0.00823 | 0.014 | 133.985
8.5 | 1.135 | 0.03409 | 0.014 | 33.284
9 | 1.182 | 0.03405 | 0.013 | 34.716
9.5 | 1.231 | 0.03357 | 0.013 | 36.654
10 | 1.279 | 0.03165 | 0.013 | 40.417
10.5 | 1.328 | 0.03089 | 0.012 | 42.981
11 | 1.375 | 0.03491 | 0.012 | 39.402
11.5 | 1.422 | 0.03451 | 0.011 | 41.209
12 | 1.468 | 0.03417 | 0.011 | 42.972
12.5 | 1.515 | 0.03872 | 0.011 | 39.126
13 | 1.559 | 0.03778 | 0.01 | 41.269
13.5 | 1.599 | 0.04008 | 0.01 | 39.906
14 | 1.64 | 0.04731 | 0.009 | 34.661
14.5 | 1.68 | 0.05001 | 0.009 | 33.6
15 | 1.707 | 0.07474 | 0.008 | 22.844
15.5 | 1.751 | 0.08378 | 0.008 | 20.894
16 | 1.796 | 0.09179 | 0.007 | 19.562
16.5 | 1.841 | 0.09937 | 0.007 | 18.531
17 | 1.887 | 0.10788 | 0.006 | 17.488
17.5 | 1.117 | 0.11678 | 0.006 | 9.564
18 | 1.032 | 0.12677 | 0.006 | 8.139
18.5 | 0.939 | 0.1375 | 0.005 | 6.83
19 | 0.84 | 0.14946 | 0.005 | 5.619
19.5 | 0.732 | 0.1613 | 0.004 | 4.539
20 | 0.617 | 0.17725 | 0.004 | 3.48

## 46. Re 1M Mach 0.25 (2)
BIGFOIL.COM POLAR EXPORT
mh80
MH 80 12.72% |  |  |  | Cl Max: | 1.6046 | at alpha= | 14 | deg
XFOIL ncrit=9 |  |  |  | L/D Max: | 105.984 | at alpha= | 9 | deg
Re: | 1000000 |  |  | Cd Min: | 0.25961 | at alpha= | -20 | deg
Mach: | 0.25 |  |  | Cl=0 at alpha= | -1.0316 | deg
|  |  |  | @ Cl=0.1, Cd= | 0.0063286
|  |  |  | @ Cl=0.4, Cd= | 0.0072145
|  |  |  | @ Cl=0.6, Cd= | 0.0078861
alpha (deg) | Cl | Cd | Cm | Cl/Cd
-20 | -0.822 | 0.25961 | 0.1095 | -3.1663
-19.5 | -0.8017 | 0.25347 | 0.1061 | -3.1629
-19 | -0.7821 | 0.24734 | 0.1021 | -3.162
-18.5 | -0.7622 | 0.24097 | 0.0979 | -3.163
-18 | -0.7425 | 0.2344 | 0.0937 | -3.1677
-17.5 | -0.7229 | 0.22767 | 0.0896 | -3.1752
-17 | -0.7033 | 0.22077 | 0.0854 | -3.1857
-16.5 | -0.6841 | 0.21365 | 0.0813 | -3.202
-16 | -0.6651 | 0.20611 | 0.077 | -3.2269
-15.5 | -0.6485 | 0.19753 | 0.0718 | -3.283
-15 | -0.6322 | 0.18943 | 0.0671 | -3.3374
-14.5 | -0.6157 | 0.18142 | 0.0627 | -3.3938
-14 | -0.5988 | 0.17356 | 0.0592 | -3.4501
-13.5 | -0.5797 | 0.16694 | 0.0561 | -3.4725
-13 | -0.5625 | 0.15995 | 0.0525 | -3.5167
-12.5 | -0.5471 | 0.15228 | 0.0487 | -3.5927
-12 | -0.5334 | 0.14413 | 0.0446 | -3.7008
-11.5 | -0.5311 | 0.13147 | 0.0376 | -4.0397
-11 | -0.5201 | 0.12399 | 0.0344 | -4.1947
-10.5 | -0.5079 | 0.11747 | 0.0316 | -4.3237
-10 | -0.4991 | 0.11012 | 0.0283 | -4.5323
-9.5 | -0.4949 | 0.10133 | 0.0238 | -4.884
-9 | -0.5106 | 0.08605 | 0.0146 | -5.9338
-8.5 | -0.5349 | 0.07145 | 0.0051 | -7.4864
-8 | -0.5766 | 0.05535 | -0.0064 | -10.4173
-7.5 | -0.5908 | 0.0478 | -0.006 | -12.3598
-7 | -0.5815 | 0.04147 | -0.0048 | -14.0222
-6.5 | -0.5872 | 0.02686 | -0.0003 | -21.8615
-6 | -0.5594 | 0.01823 | 0.004 | -30.6857
-5.5 | -0.5083 | 0.01562 | 0.006 | -32.5416
-5 | -0.4543 | 0.0139 | 0.0075 | -32.6835
-4.5 | -0.3985 | 0.01274 | 0.0088 | -31.2794
-4 | -0.3417 | 0.01184 | 0.0099 | -28.8598
-3.5 | -0.2851 | 0.01096 | 0.011 | -26.0128
-3 | -0.2268 | 0.01043 | 0.0117 | -21.745
-2.5 | -0.1683 | 0.00998 | 0.0124 | -16.8637
-2 | -0.1102 | 0.00947 | 0.0131 | -11.6367
-1.5 | -0.0534 | 0.00881 | 0.0136 | -6.0613
-1 | 0.0036 | 0.00829 | 0.0141 | 0.43426
-0.5 | 0.056 | 0.00722 | 0.015 | 7.7562
0 | 0.1024 | 0.00628 | 0.0181 | 16.3057
0.5 | 0.1585 | 0.0064 | 0.0194 | 24.7656
1 | 0.2152 | 0.00656 | 0.0205 | 32.8049
1.5 | 0.2718 | 0.00673 | 0.0216 | 40.3863
2 | 0.3291 | 0.00696 | 0.0225 | 47.2845
2.5 | 0.3961 | 0.0072 | 0.0214 | 55.0139
3 | 0.4742 | 0.00749 | 0.0178 | 63.3111
3.5 | 0.5571 | 0.00777 | 0.0129 | 71.6988
4 | 0.631 | 0.00797 | 0.01 | 79.1719
4.5 | 0.7001 | 0.00824 | 0.0079 | 84.9636
5 | 0.7709 | 0.00844 | 0.0055 | 91.3389
5.5 | 0.8401 | 0.00871 | 0.0033 | 96.4524
6 | 0.8973 | 0.009 | 0.0036 | 99.7
6.5 | 0.9483 | 0.00928 | 0.0052 | 102.1875
7 | 0.9977 | 0.00972 | 0.007 | 102.644
7.5 | 1.0481 | 0.01001 | 0.0087 | 104.7053
8 | 1.0977 | 0.01045 | 0.0105 | 105.0431
8.5 | 1.1487 | 0.01088 | 0.0121 | 105.579
9 | 1.2008 | 0.01133 | 0.0134 | 105.9841
9.5 | 1.2534 | 0.0119 | 0.0145 | 105.3277
10 | 1.3074 | 0.01242 | 0.0154 | 105.2657
10.5 | 1.3601 | 0.0131 | 0.0163 | 103.8244
11 | 1.4126 | 0.01378 | 0.0173 | 102.5109
11.5 | 1.4633 | 0.01459 | 0.0183 | 100.2947
12 | 1.5098 | 0.01564 | 0.0197 | 96.5345
12.5 | 1.5558 | 0.01659 | 0.0211 | 93.7794
13 | 1.5926 | 0.01797 | 0.0233 | 88.6255
13.5 | 1.6043 | 0.02013 | 0.0273 | 79.697
14 | 1.6046 | 0.02416 | 0.0286 | 66.4156
14.5 | 1.6027 | 0.02948 | 0.028 | 54.3657
15 | 1.5828 | 0.03698 | 0.0261 | 42.8015
15.5 | 1.5484 | 0.04626 | 0.0233 | 33.4717
16 | 1.5069 | 0.05665 | 0.0196 | 26.6002
16.5 | 1.4589 | 0.06865 | 0.0145 | 21.2513
17 | 1.4182 | 0.08046 | 0.0092 | 17.6261
17.5 | 1.3798 | 0.09261 | 0.0033 | 14.899
18 | 1.3452 | 0.1048 | -0.0029 | 12.8359
18.5 | 1.3162 | 0.11672 | -0.0093 | 11.2766
19 | 1.2911 | 0.12847 | -0.0159 | 10.0498

## 47. Re 1M Mach 0.50 (1)
BIGFOIL.COM POLAR EXPORT
mh80
MH 80 12.72% |  |  |  | Cl Max: | 2.36 | at alpha= | 20 | deg
JavaFoil+Calcfoil stall+Eppler ext transition |  |  |  | L/D Max: | 84.983 | at alpha= | 4.5 | deg
Re: | 1000000 |  |  | Cd Min: | 0.00523 | at alpha= | -0.5 | deg
Mach: | 0.5 |  |  | Cl=0 at alpha= | -0.86957 | deg
|  |  |  | @ Cl=0.1, Cd= | 0.005314
|  |  |  | @ Cl=0.4, Cd= | 0.00635
|  |  |  | @ Cl=0.6, Cd= | 0.0074673
alpha (deg) | Cl | Cd | Cm | Cl/Cd
-20 | -1.019 | 0.19914 | 0.006 | -5.116
-19.5 | -0.993 | 0.1948 | 0.006 | -5.097
-19 | -0.967 | 0.18798 | 0.006 | -5.145
-18.5 | -0.942 | 0.18181 | 0.006 | -5.182
-18 | -0.917 | 0.1791 | 0.006 | -5.119
-17.5 | -0.891 | 0.17173 | 0.007 | -5.191
-17 | -0.866 | 0.16816 | 0.007 | -5.153
-16.5 | -0.843 | 0.16595 | 0.007 | -5.081
-16 | -0.815 | 0.15941 | 0.007 | -5.11
-15.5 | -0.788 | 0.1523 | 0.007 | -5.171
-15 | -0.761 | 0.14266 | 0.007 | -5.338
-14.5 | -0.736 | 0.13898 | 0.007 | -5.293
-14 | -0.71 | 0.13588 | 0.007 | -5.222
-13.5 | -0.684 | 0.13012 | 0.008 | -5.255
-13 | -0.658 | 0.12668 | 0.008 | -5.193
-12.5 | -0.633 | 0.12606 | 0.008 | -5.021
-12 | -0.605 | 0.11424 | 0.008 | -5.295
-11.5 | -0.578 | 0.1085 | 0.007 | -5.325
-11 | -0.551 | 0.10583 | 0.007 | -5.21
-10.5 | -0.525 | 0.10187 | 0.007 | -5.154
-10 | -0.499 | 0.0978 | 0.007 | -5.099
-9.5 | -0.472 | 0.09425 | 0.008 | -5.011
-9 | -0.446 | 0.09272 | 0.008 | -4.806
-8.5 | -0.419 | 0.06764 | 0.008 | -6.194
-8 | -0.392 | 0.05838 | 0.008 | -6.722
-7.5 | -0.365 | 0.06334 | 0.007 | -5.759
-7 | -0.338 | 0.05341 | 0.007 | -6.324
-6.5 | -0.311 | 0.0503 | 0.007 | -6.177
-6 | -0.284 | 0.04592 | 0.007 | -6.174
-5.5 | -0.256 | 0.04282 | 0.007 | -5.986
-5 | -0.229 | 0.04041 | 0.007 | -5.664
-4.5 | -0.202 | 0.03854 | 0.007 | -5.229
-4 | -0.276 | 0.03691 | 0.006 | -7.466
-3.5 | -0.26 | 0.03463 | 0.006 | -7.494
-3 | -0.221 | 0.03296 | 0.006 | -6.721
-2.5 | -0.175 | 0.03141 | 0.006 | -5.56
-2 | -0.154 | 0.00798 | 0.019 | -19.318
-1.5 | -0.087 | 0.00784 | 0.019 | -11.107
-1 | -0.018 | 0.00777 | 0.019 | -2.378
-0.5 | 0.051 | 0.00523 | 0.019 | 9.781
0 | 0.121 | 0.00535 | 0.019 | 22.602
0.5 | 0.191 | 0.00551 | 0.019 | 34.592
1 | 0.26 | 0.00575 | 0.019 | 45.292
1.5 | 0.33 | 0.00614 | 0.019 | 53.761
2 | 0.4 | 0.00635 | 0.018 | 62.899
2.5 | 0.469 | 0.0067 | 0.018 | 70.007
3 | 0.539 | 0.00711 | 0.018 | 75.762
3.5 | 0.609 | 0.00752 | 0.018 | 80.909
4 | 0.678 | 0.00806 | 0.018 | 84.12
4.5 | 0.748 | 0.0088 | 0.018 | 84.983
5 | 0.817 | 0.00966 | 0.018 | 84.6
5.5 | 0.887 | 0.01146 | 0.017 | 77.393
6 | 0.928 | 0.06284 | 0.017 | 14.76
6.5 | 0.985 | 0.05221 | 0.016 | 18.86
7 | 1.042 | 0.05593 | 0.016 | 18.63
7.5 | 1.098 | 0.05259 | 0.015 | 20.879
8 | 1.153 | 0.04899 | 0.015 | 23.53
8.5 | 1.207 | 0.04587 | 0.014 | 26.312
9 | 1.261 | 0.04292 | 0.014 | 29.369
9.5 | 1.314 | 0.04707 | 0.014 | 27.908
10 | 1.365 | 0.04518 | 0.013 | 30.206
10.5 | 1.416 | 0.04201 | 0.013 | 33.693
11 | 1.466 | 0.04744 | 0.012 | 30.893
11.5 | 1.512 | 0.04825 | 0.012 | 31.343
12 | 1.555 | 0.05138 | 0.011 | 30.266
12.5 | 1.58 | 0.09372 | 0.01 | 16.86
13 | 1.623 | 0.11487 | 0.009 | 14.131
13.5 | 1.642 | 0.13528 | 0.008 | 12.138
14 | 1.662 | 0.14711 | 0.006 | 11.294
14.5 | 1.717 | 0.15317 | 0.006 | 11.211
15 | 1.802 | 0.16398 | 0.007 | 10.991
15.5 | 1.835 | 0.16696 | 0.006 | 10.992
16 | 1.909 | 0.17754 | 0.006 | 10.75
16.5 | 1.954 | 0.18088 | 0.006 | 10.802
17 | 2.013 | 0.18721 | 0.006 | 10.75
17.5 | 2.082 | 0.195 | 0.006 | 10.675
18 | 2.128 | 0.1939 | 0.005 | 10.977
18.5 | 2.185 | 0.20186 | 0.005 | 10.826
19 | 2.243 | 0.20532 | 0.005 | 10.925
19.5 | 2.311 | 0.21297 | 0.004 | 10.851
20 | 2.36 | 0.21491 | 0.004 | 10.982

## 48. Re 1M Mach 0.50 (2)
BIGFOIL.COM POLAR EXPORT
mh80
MH 80 12.72% |  |  |  | Cl Max: | 1.4405 | at alpha= | 10.5 | deg
XFOIL ncrit=9 |  |  |  | L/D Max: | 96.0436 | at alpha= | 6 | deg
Re: | 1000000 |  |  | Cd Min: | 0.28875 | at alpha= | -20 | deg
Mach: | 0.5 |  |  | Cl=0 at alpha= | -1.1273 | deg
|  |  |  | @ Cl=0.1, Cd= | 0.0079061
|  |  |  | @ Cl=0.4, Cd= | 0.0076652
|  |  |  | @ Cl=0.6, Cd= | 0.0085705
alpha (deg) | Cl | Cd | Cm | Cl/Cd
-20 | -0.9045 | 0.28875 | 0.1327 | -3.1325
-19.5 | -0.8805 | 0.28107 | 0.1276 | -3.1327
-19 | -0.8565 | 0.27323 | 0.1225 | -3.1347
-18.5 | -0.832 | 0.26516 | 0.1174 | -3.1377
-18 | -0.8077 | 0.257 | 0.1123 | -3.1428
-17.5 | -0.7831 | 0.24865 | 0.1073 | -3.1494
-17 | -0.7589 | 0.23975 | 0.1016 | -3.1654
-16.5 | -0.7355 | 0.23126 | 0.0962 | -3.1804
-16 | -0.7121 | 0.22279 | 0.0909 | -3.1963
-15.5 | -0.6884 | 0.21428 | 0.0862 | -3.2126
-15 | -0.6636 | 0.20654 | 0.0823 | -3.2129
-14.5 | -0.6397 | 0.19874 | 0.0779 | -3.2188
-14 | -0.6161 | 0.19079 | 0.0734 | -3.2292
-13.5 | -0.5931 | 0.18267 | 0.0689 | -3.2468
-13 | -0.571 | 0.17428 | 0.0643 | -3.2763
-12.5 | -0.5522 | 0.16459 | 0.0584 | -3.355
-12 | -0.5404 | 0.15624 | 0.0546 | -3.4588
-11.5 | -0.5187 | 0.14923 | 0.0523 | -3.4758
-11 | -0.4987 | 0.14168 | 0.0485 | -3.5199
-10 | -0.4731 | 0.12232 | 0.037 | -3.8677
-9.5 | -0.4561 | 0.11496 | 0.0342 | -3.9675
-9 | -0.4408 | 0.1074 | 0.0305 | -4.1043
-8.5 | -0.4287 | 0.09935 | 0.0262 | -4.315
-8 | -0.4299 | 0.08742 | 0.0181 | -4.9176
-7.5 | -0.4226 | 0.08014 | 0.0146 | -5.2733
-7 | -0.4184 | 0.0723 | 0.0099 | -5.787
-6.5 | -0.4238 | 0.06317 | 0.0025 | -6.7089
-6 | -0.4426 | 0.05354 | -0.0038 | -8.2667
-5.5 | -0.4511 | 0.04187 | -0.0069 | -10.7738
-5 | -0.4563 | 0.0286 | -0.005 | -15.9545
-4.5 | -0.4244 | 0.02178 | -0.0015 | -19.4858
-4 | -0.3753 | 0.01659 | 0.0024 | -22.6221
-3.5 | -0.3137 | 0.01369 | 0.0056 | -22.9145
-3 | -0.2499 | 0.012 | 0.0082 | -20.825
-2.5 | -0.1834 | 0.01105 | 0.0101 | -16.5973
-2 | -0.1159 | 0.01042 | 0.0117 | -11.1228
-1.5 | -0.0483 | 0.00987 | 0.013 | -4.8936
-1 | 0.0165 | 0.00911 | 0.0142 | 1.8112
-0.5 | 0.0802 | 0.00839 | 0.0152 | 9.559
0 | 0.1338 | 0.00708 | 0.018 | 18.8983
0.5 | 0.1936 | 0.00688 | 0.0209 | 28.1395
1 | 0.2588 | 0.00709 | 0.0226 | 36.5021
1.5 | 0.3241 | 0.00738 | 0.0241 | 43.916
2 | 0.39 | 0.00761 | 0.0256 | 51.2484
2.5 | 0.4588 | 0.00799 | 0.0264 | 57.4218
3 | 0.5556 | 0.00836 | 0.0217 | 66.4593
3.5 | 0.6463 | 0.00879 | 0.018 | 73.5267
4 | 0.7348 | 0.00912 | 0.0149 | 80.5702
4.5 | 0.8163 | 0.00958 | 0.0131 | 85.2088
5 | 0.8987 | 0.00996 | 0.0114 | 90.2309
5.5 | 0.9816 | 0.01052 | 0.0097 | 93.308
6 | 1.0584 | 0.01102 | 0.0094 | 96.0436
6.5 | 1.1139 | 0.01173 | 0.0127 | 94.9616
7 | 1.1697 | 0.01232 | 0.0164 | 94.9432
7.5 | 1.2226 | 0.01307 | 0.0205 | 93.5425
8 | 1.2748 | 0.01401 | 0.0246 | 90.9921
8.5 | 1.3293 | 0.01501 | 0.0282 | 88.561
9 | 1.377 | 0.01649 | 0.0319 | 83.5052
9.5 | 1.4171 | 0.01823 | 0.0357 | 77.7345
10.5 | 1.4405 | 0.0265 | 0.0386 | 54.3585
11 | 1.4393 | 0.03244 | 0.038 | 44.3681
11.5 | 1.4258 | 0.03934 | 0.0369 | 36.243
12 | 1.4051 | 0.04705 | 0.0348 | 29.864
12.5 | 1.3746 | 0.05579 | 0.0317 | 24.6388
13 | 1.3473 | 0.06496 | 0.0279 | 20.7405
13.5 | 1.3175 | 0.0748 | 0.0232 | 17.6136
14 | 1.292 | 0.08475 | 0.0182 | 15.2448
14.5 | 1.2642 | 0.09541 | 0.0125 | 13.2502
15 | 1.2472 | 0.10531 | 0.0071 | 11.8431
15.5 | 1.2239 | 0.1164 | 0.0006 | 10.5146

## 49. Re 2M Mach 0.00 (1)
BIGFOIL.COM POLAR EXPORT
mh80
MH 80 12.72% |  |  |  | Cl Max: | 1.858 | at alpha= | 17 | deg
JavaFoil+Calcfoil stall+Eppler ext transition |  |  |  | L/D Max: | 172.561 | at alpha= | 10 | deg
Re: | 2000000 |  |  | Cd Min: | 0.00433 | at alpha= | 0 | deg
Mach: | 0 |  |  | Cl=0 at alpha= | -0.86667 | deg
|  |  |  | @ Cl=0.1, Cd= | 0.004348
|  |  |  | @ Cl=0.4, Cd= | 0.004659
|  |  |  | @ Cl=0.6, Cd= | 0.0051041
alpha (deg) | Cl | Cd | Cm | Cl/Cd
-11.5 | -0.534 | 0.07465 | 0.007 | -7.157
-11 | -0.541 | 0.07067 | 0.007 | -7.663
-10.5 | -0.546 | 0.06716 | 0.007 | -8.13
-10 | -0.548 | 0.06346 | 0.007 | -8.636
-9.5 | -0.547 | 0.06023 | 0.007 | -9.074
-9 | -0.543 | 0.05584 | 0.008 | -9.732
-8.5 | -0.533 | 0.05379 | 0.007 | -9.916
-8 | -0.522 | 0.05054 | 0.007 | -10.321
-7.5 | -0.505 | 0.04788 | 0.007 | -10.553
-7 | -0.488 | 0.04405 | 0.008 | -11.076
-6.5 | -0.573 | 0.0109 | 0.016 | -52.583
-6 | -0.538 | 0.01048 | 0.016 | -51.395
-5.5 | -0.499 | 0.00846 | 0.016 | -58.982
-5 | -0.456 | 0.00812 | 0.016 | -56.115
-4.5 | -0.409 | 0.00776 | 0.016 | -52.658
-4 | -0.358 | 0.00749 | 0.016 | -47.816
-3.5 | -0.305 | 0.00725 | 0.016 | -42.137
-3 | -0.25 | 0.00704 | 0.016 | -35.545
-2.5 | -0.193 | 0.00687 | 0.016 | -28.124
-2 | -0.135 | 0.00674 | 0.016 | -20.029
-1.5 | -0.076 | 0.00665 | 0.016 | -11.402
-1 | -0.016 | 0.00508 | 0.016 | -3.149
-0.5 | 0.044 | 0.00455 | 0.016 | 9.746
0 | 0.105 | 0.00433 | 0.016 | 24.173
0.5 | 0.165 | 0.00437 | 0.016 | 37.745
1 | 0.225 | 0.00447 | 0.016 | 50.461
1.5 | 0.286 | 0.00455 | 0.016 | 62.859
2 | 0.346 | 0.00456 | 0.016 | 75.831
2.5 | 0.406 | 0.00467 | 0.016 | 87.097
3 | 0.467 | 0.00479 | 0.016 | 97.459
3.5 | 0.527 | 0.00494 | 0.016 | 106.739
4 | 0.587 | 0.00507 | 0.015 | 115.825
4.5 | 0.648 | 0.00523 | 0.015 | 123.794
5 | 0.708 | 0.00541 | 0.015 | 130.77
5.5 | 0.768 | 0.00557 | 0.015 | 137.99
6 | 0.828 | 0.00574 | 0.015 | 144.168
6.5 | 0.888 | 0.00579 | 0.015 | 153.435
7 | 0.948 | 0.00599 | 0.014 | 158.23
7.5 | 1.008 | 0.00624 | 0.014 | 161.611
8 | 1.068 | 0.00647 | 0.014 | 165.102
8.5 | 1.128 | 0.00678 | 0.014 | 166.4
9 | 1.188 | 0.0071 | 0.013 | 167.398
9.5 | 1.248 | 0.00743 | 0.013 | 168
10 | 1.307 | 0.00758 | 0.013 | 172.561
10.5 | 1.326 | 0.0345 | 0.012 | 38.422
11 | 1.369 | 0.03449 | 0.012 | 39.707
11.5 | 1.415 | 0.03397 | 0.011 | 41.652
12 | 1.46 | 0.03333 | 0.011 | 43.818
12.5 | 1.506 | 0.03251 | 0.011 | 46.317
13 | 1.547 | 0.03191 | 0.01 | 48.475
13.5 | 1.587 | 0.03733 | 0.01 | 42.518
14 | 1.628 | 0.03846 | 0.009 | 42.322
14.5 | 1.667 | 0.04032 | 0.009 | 41.339
15 | 1.706 | 0.04237 | 0.008 | 40.267
15.5 | 1.729 | 0.05214 | 0.008 | 33.154
16 | 1.773 | 0.06691 | 0.007 | 26.497
16.5 | 1.815 | 0.07448 | 0.007 | 24.362
17 | 1.858 | 0.08119 | 0.006 | 22.885
17.5 | 1.388 | 0.0875 | 0.006 | 15.858
18 | 1.358 | 0.09373 | 0.006 | 14.487
18.5 | 1.324 | 0.10046 | 0.005 | 13.179
19 | 1.287 | 0.10669 | 0.005 | 12.063
19.5 | 1.244 | 0.11404 | 0.004 | 10.911
20 | 1.199 | 0.12191 | 0.004 | 9.832

## 50. Re 2M Mach 0.00 (2)
BIGFOIL.COM POLAR EXPORT
mh80
MH 80 12.72% |  |  |  | Cl Max: | 1.6672 | at alpha= | 15 | deg
XFOIL ncrit=9 |  |  |  | L/D Max: | 134.823 | at alpha= | 10 | deg
Re: | 2000000 |  |  | Cd Min: | 0.17871 | at alpha= | -14.5 | deg
Mach: | 0 |  |  | Cl=0 at alpha= | -1.0035 | deg
|  |  |  | @ Cl=0.1, Cd= | 0.0063698
|  |  |  | @ Cl=0.4, Cd= | 0.0057309
|  |  |  | @ Cl=0.6, Cd= | 0.0063227
alpha (deg) | Cl | Cd | Cm | Cl/Cd
-14.5 | -0.6097 | 0.17871 | 0.0612 | -3.4117
-14 | -0.5944 | 0.17087 | 0.0572 | -3.4787
-13.5 | -0.583 | 0.16082 | 0.0523 | -3.6252
-13 | -0.5714 | 0.15177 | 0.048 | -3.7649
-12.5 | -0.5609 | 0.14276 | 0.0437 | -3.929
-10.5 | -0.8325 | 0.04341 | -0.0115 | -19.1776
-10 | -0.8475 | 0.0385 | -0.007 | -22.013
-9.5 | -0.8717 | 0.02773 | -0.0016 | -31.4353
-9 | -0.8496 | 0.02205 | 0.0019 | -38.5306
-8.5 | -0.81 | 0.01895 | 0.0041 | -42.7441
-8 | -0.7626 | 0.01723 | 0.0055 | -44.26
-7.5 | -0.7145 | 0.01539 | 0.0069 | -46.4263
-7 | -0.6643 | 0.01389 | 0.0082 | -47.8258
-6 | -0.559 | 0.01184 | 0.0101 | -47.2128
-5.5 | -0.5043 | 0.0112 | 0.0108 | -45.0268
-5 | -0.4509 | 0.01022 | 0.0117 | -44.1194
-4.5 | -0.395 | 0.0098 | 0.0122 | -40.3061
-4 | -0.3387 | 0.00943 | 0.0126 | -35.9173
-3.5 | -0.282 | 0.00912 | 0.013 | -30.9211
-3 | -0.2256 | 0.00875 | 0.0134 | -25.7829
-2.5 | -0.1685 | 0.00852 | 0.0136 | -19.777
-2 | -0.1118 | 0.0082 | 0.014 | -13.6341
-1.5 | -0.056 | 0.00776 | 0.0143 | -7.2165
-1 | 0.0004 | 0.00745 | 0.0144 | 0.053691
-0.5 | 0.0564 | 0.00708 | 0.0146 | 7.9661
0 | 0.1092 | 0.00622 | 0.0151 | 17.5563
0.5 | 0.1602 | 0.00543 | 0.0162 | 29.5028
1 | 0.2149 | 0.00535 | 0.0171 | 40.1682
1.5 | 0.2713 | 0.00542 | 0.0175 | 50.0554
2 | 0.328 | 0.00555 | 0.0178 | 59.0991
2.5 | 0.3842 | 0.00569 | 0.0182 | 67.522
3 | 0.4383 | 0.00583 | 0.0191 | 75.1801
3.5 | 0.4911 | 0.00599 | 0.0202 | 81.9866
4 | 0.5457 | 0.00617 | 0.0209 | 88.4441
4.5 | 0.6097 | 0.00635 | 0.0194 | 96.0157
5 | 0.6763 | 0.00659 | 0.0172 | 102.6252
5.5 | 0.7414 | 0.00675 | 0.0153 | 109.837
6 | 0.8039 | 0.00702 | 0.0139 | 114.5157
6.5 | 0.8688 | 0.00721 | 0.0119 | 120.4993
7 | 0.9339 | 0.00745 | 0.0098 | 125.3557
7.5 | 0.9978 | 0.00773 | 0.0079 | 129.0815
8 | 1.0617 | 0.00797 | 0.006 | 133.212
8.5 | 1.1097 | 0.00834 | 0.0072 | 133.0576
9 | 1.1578 | 0.00859 | 0.0086 | 134.7846
9.5 | 1.2066 | 0.00901 | 0.0096 | 133.9179
10 | 1.2579 | 0.00933 | 0.0101 | 134.8232
10.5 | 1.3092 | 0.00983 | 0.0104 | 133.1841
11 | 1.3617 | 0.01022 | 0.0105 | 133.2387
11.5 | 1.4127 | 0.01079 | 0.0107 | 130.9268
12 | 1.4635 | 0.01135 | 0.0108 | 128.9427
12.5 | 1.5123 | 0.01207 | 0.0111 | 125.2941
13 | 1.5577 | 0.01305 | 0.0116 | 119.364
13.5 | 1.6 | 0.01417 | 0.0125 | 112.9146
14 | 1.6359 | 0.01562 | 0.0138 | 104.7311
14.5 | 1.6634 | 0.01733 | 0.016 | 95.9838
15 | 1.6672 | 0.01946 | 0.0209 | 85.6732
15.5 | 1.6603 | 0.02326 | 0.0232 | 71.3801
16 | 1.6506 | 0.02889 | 0.0227 | 57.134
16.5 | 1.6322 | 0.0362 | 0.0207 | 45.0884
17 | 1.6029 | 0.04509 | 0.0179 | 35.5489
17.5 | 1.5621 | 0.05565 | 0.0143 | 28.0701
18 | 1.5189 | 0.06729 | 0.0098 | 22.5724
18.5 | 1.4781 | 0.07928 | 0.0047 | 18.644
19 | 1.4392 | 0.09162 | -0.0009 | 15.7084
19.5 | 1.4024 | 0.1043 | -0.007 | 13.4458
20 | 1.3677 | 0.11722 | -0.0138 | 11.6678

## 51. Re 2M Mach 0.10 (1)
BIGFOIL.COM POLAR EXPORT
mh80
MH 80 12.72% |  |  |  | Cl Max: | 1.864 | at alpha= | 17 | deg
JavaFoil+Calcfoil stall+Eppler ext transition |  |  |  | L/D Max: | 166.299 | at alpha= | 9.5 | deg
Re: | 2000000 |  |  | Cd Min: | 0.00432 | at alpha= | 0 | deg
Mach: | 0.1 |  |  | Cl=0 at alpha= | -0.86885 | deg
|  |  |  | @ Cl=0.1, Cd= | 0.0043408
|  |  |  | @ Cl=0.4, Cd= | 0.0046667
|  |  |  | @ Cl=0.6, Cd= | 0.0051362
alpha (deg) | Cl | Cd | Cm | Cl/Cd
-14.5 | -0.417 | 0.10423 | 0.006 | -3.998
-14 | -0.434 | 0.09909 | 0.006 | -4.38
-13.5 | -0.451 | 0.09475 | 0.006 | -4.761
-13 | -0.467 | 0.08934 | 0.006 | -5.23
-12.5 | -0.482 | 0.08473 | 0.006 | -5.695
-12 | -0.497 | 0.08014 | 0.006 | -6.197
-11.5 | -0.509 | 0.07538 | 0.007 | -6.756
-11 | -0.52 | 0.07127 | 0.007 | -7.29
-10.5 | -0.527 | 0.06767 | 0.007 | -7.792
-10 | -0.532 | 0.06394 | 0.007 | -8.323
-9.5 | -0.534 | 0.06048 | 0.007 | -8.823
-9 | -0.532 | 0.05683 | 0.007 | -9.355
-8.5 | -0.526 | 0.05393 | 0.007 | -9.746
-8 | -0.514 | 0.05106 | 0.006 | -10.076
-7.5 | -0.501 | 0.04822 | 0.007 | -10.383
-7 | -0.481 | 0.04581 | 0.006 | -10.507
-6.5 | -0.468 | 0.03879 | 0.01 | -12.069
-6 | -0.433 | 0.04023 | 0.008 | -10.763
-5.5 | -0.401 | 0.03859 | 0.007 | -10.382
-5 | -0.456 | 0.00813 | 0.016 | -56.157
-4.5 | -0.41 | 0.00782 | 0.016 | -52.418
-4 | -0.36 | 0.00751 | 0.016 | -47.893
-3.5 | -0.307 | 0.00726 | 0.016 | -42.218
-3 | -0.251 | 0.00705 | 0.016 | -35.63
-2.5 | -0.194 | 0.00688 | 0.016 | -28.202
-2 | -0.136 | 0.00675 | 0.016 | -20.089
-1.5 | -0.076 | 0.00666 | 0.016 | -11.439
-1 | -0.016 | 0.00511 | 0.016 | -3.149
-0.5 | 0.045 | 0.00457 | 0.016 | 9.747
0 | 0.105 | 0.00432 | 0.016 | 24.364
0.5 | 0.166 | 0.0044 | 0.016 | 37.694
1 | 0.226 | 0.00441 | 0.016 | 51.344
1.5 | 0.287 | 0.00449 | 0.016 | 63.951
2 | 0.348 | 0.00458 | 0.016 | 75.898
2.5 | 0.408 | 0.00468 | 0.016 | 87.234
3 | 0.469 | 0.00482 | 0.016 | 97.32
3.5 | 0.53 | 0.00497 | 0.016 | 106.508
4 | 0.59 | 0.00511 | 0.016 | 115.58
4.5 | 0.651 | 0.00527 | 0.015 | 123.465
5 | 0.711 | 0.00546 | 0.015 | 130.282
5.5 | 0.772 | 0.00562 | 0.015 | 137.336
6 | 0.832 | 0.0058 | 0.015 | 143.408
6.5 | 0.893 | 0.00585 | 0.015 | 152.582
7 | 0.953 | 0.00606 | 0.014 | 157.167
7.5 | 1.013 | 0.00631 | 0.014 | 160.518
8 | 1.074 | 0.00656 | 0.014 | 163.748
8.5 | 1.134 | 0.00688 | 0.014 | 164.901
9 | 1.194 | 0.0072 | 0.014 | 165.746
9.5 | 1.254 | 0.00754 | 0.013 | 166.299
10 | 1.285 | 0.0357 | 0.013 | 35.994
10.5 | 1.329 | 0.03159 | 0.012 | 42.06
11 | 1.373 | 0.03127 | 0.012 | 43.919
11.5 | 1.419 | 0.03073 | 0.011 | 46.159
12 | 1.464 | 0.03457 | 0.011 | 42.361
12.5 | 1.51 | 0.0338 | 0.011 | 44.682
13 | 1.551 | 0.0333 | 0.01 | 46.564
13.5 | 1.591 | 0.03439 | 0.01 | 46.269
14 | 1.632 | 0.04029 | 0.009 | 40.5
14.5 | 1.671 | 0.04207 | 0.009 | 39.725
15 | 1.711 | 0.04417 | 0.008 | 38.727
15.5 | 1.734 | 0.05381 | 0.008 | 32.226
16 | 1.777 | 0.06999 | 0.007 | 25.383
16.5 | 1.821 | 0.0765 | 0.007 | 23.798
17 | 1.864 | 0.0835 | 0.006 | 22.322
17.5 | 1.361 | 0.08979 | 0.006 | 15.153
18 | 1.325 | 0.09638 | 0.006 | 13.751
18.5 | 1.286 | 0.10321 | 0.005 | 12.457
19 | 1.242 | 0.11039 | 0.005 | 11.255
19.5 | 1.194 | 0.11796 | 0.004 | 10.122
20 | 1.143 | 0.12592 | 0.004 | 9.074

## 52. Re 2M Mach 0.10 (2)
BIGFOIL.COM POLAR EXPORT
mh80
MH 80 12.72% |  |  |  | Cl Max: | 1.6691 | at alpha= | 14.5 | deg
XFOIL ncrit=9 |  |  |  | L/D Max: | 134.567 | at alpha= | 9 | deg
Re: | 2000000 |  |  | Cd Min: | 0.17161 | at alpha= | -14 | deg
Mach: | 0.1 |  |  | Cl=0 at alpha= | -1.0071 | deg
|  |  |  | @ Cl=0.1, Cd= | 0.0063648
|  |  |  | @ Cl=0.4, Cd= | 0.0057512
|  |  |  | @ Cl=0.6, Cd= | 0.0063392
alpha (deg) | Cl | Cd | Cm | Cl/Cd
-14 | -0.5945 | 0.17161 | 0.0578 | -3.4643
-13.5 | -0.5826 | 0.16163 | 0.0529 | -3.6045
-13 | -0.5706 | 0.15265 | 0.0486 | -3.738
-12.5 | -0.5594 | 0.14374 | 0.0443 | -3.8917
-11.5 | -0.5498 | 0.12572 | 0.036 | -4.3732
-11 | -0.5392 | 0.1185 | 0.0323 | -4.5502
-10 | -0.8091 | 0.04273 | -0.0091 | -18.9352
-9.5 | -0.8017 | 0.03906 | -0.0062 | -20.5248
-9 | -0.835 | 0.02613 | -0.0008 | -31.9556
-8.5 | -0.8079 | 0.02083 | 0.0024 | -38.7854
-8 | -0.7639 | 0.01834 | 0.0043 | -41.6521
-7.5 | -0.7166 | 0.01625 | 0.006 | -44.0985
-7 | -0.6672 | 0.01443 | 0.0075 | -46.237
-6.5 | -0.6154 | 0.0131 | 0.0087 | -46.9771
-6 | -0.5621 | 0.01207 | 0.0097 | -46.57
-5.5 | -0.5073 | 0.01134 | 0.0105 | -44.7354
-4.5 | -0.3974 | 0.00986 | 0.012 | -40.3043
-4 | -0.3407 | 0.00948 | 0.0125 | -35.9388
-3.5 | -0.2836 | 0.00916 | 0.0129 | -30.9607
-3 | -0.2268 | 0.00878 | 0.0133 | -25.8314
-2.5 | -0.1693 | 0.00855 | 0.0136 | -19.8012
-2 | -0.1122 | 0.00823 | 0.0139 | -13.633
-1.5 | -0.0559 | 0.00778 | 0.0143 | -7.1851
-1 | 0.0008 | 0.00747 | 0.0145 | 0.1071
0 | 0.1103 | 0.00625 | 0.0152 | 17.648
0.5 | 0.1617 | 0.00545 | 0.0163 | 29.6697
1 | 0.2166 | 0.00536 | 0.0172 | 40.4104
1.5 | 0.2733 | 0.00544 | 0.0176 | 50.239
2 | 0.3304 | 0.00556 | 0.0179 | 59.4245
2.5 | 0.3869 | 0.00572 | 0.0183 | 67.6399
3 | 0.4415 | 0.00585 | 0.0192 | 75.4701
3.5 | 0.4946 | 0.00602 | 0.0203 | 82.1595
4 | 0.5496 | 0.00619 | 0.0211 | 88.7884
4.5 | 0.6138 | 0.00638 | 0.0197 | 96.2069
5 | 0.6809 | 0.00661 | 0.0175 | 103.0106
5.5 | 0.7465 | 0.00679 | 0.0156 | 109.9411
6 | 0.8096 | 0.00707 | 0.0141 | 114.512
6.5 | 0.875 | 0.00725 | 0.0122 | 120.6897
7 | 0.9406 | 0.00751 | 0.0101 | 125.2463
7.5 | 1.0052 | 0.00777 | 0.0082 | 129.3694
8 | 1.0696 | 0.00804 | 0.0063 | 133.0348
8.5 | 1.1184 | 0.00839 | 0.0076 | 133.3015
9 | 1.1667 | 0.00867 | 0.009 | 134.5675
9.5 | 1.2159 | 0.00911 | 0.0101 | 133.4687
10 | 1.2679 | 0.00943 | 0.0107 | 134.4539
10.5 | 1.3197 | 0.00994 | 0.011 | 132.7666
11 | 1.3725 | 0.01036 | 0.0113 | 132.4807
11.5 | 1.4243 | 0.01092 | 0.0115 | 130.4304
12 | 1.475 | 0.01157 | 0.0118 | 127.4849
12.5 | 1.5239 | 0.01233 | 0.0122 | 123.5929
13 | 1.5695 | 0.01332 | 0.0128 | 117.8303
13.5 | 1.6112 | 0.0145 | 0.0138 | 111.1172
14 | 1.6443 | 0.01612 | 0.0156 | 102.0037
14.5 | 1.6691 | 0.0179 | 0.0182 | 93.2458
15 | 1.6622 | 0.0206 | 0.0234 | 80.6893
15.5 | 1.6551 | 0.02521 | 0.0243 | 65.6525
16 | 1.641 | 0.03172 | 0.0229 | 51.7339
16.5 | 1.6164 | 0.03991 | 0.0205 | 40.5011
17 | 1.5802 | 0.04972 | 0.0173 | 31.782
17.5 | 1.5389 | 0.06059 | 0.0134 | 25.3986
18 | 1.4942 | 0.07266 | 0.0085 | 20.5643
18.5 | 1.4523 | 0.08504 | 0.003 | 17.0778
19 | 1.4162 | 0.09724 | -0.0027 | 14.564
19.5 | 1.3792 | 0.11019 | -0.0092 | 12.5166

## 53. Re 2M Mach 0.25 (1)
BIGFOIL.COM POLAR EXPORT
mh80
MH 80 12.72% |  |  |  | Cl Max: | 1.897 | at alpha= | 17 | deg
JavaFoil+Calcfoil stall+Eppler ext transition |  |  |  | L/D Max: | 155.525 | at alpha= | 8.5 | deg
Re: | 2000000 |  |  | Cd Min: | 0.0044 | at alpha= | 0 | deg
Mach: | 0.25 |  |  | Cl=0 at alpha= | -0.86508 | deg
|  |  |  | @ Cl=0.1, Cd= | 0.0044387
|  |  |  | @ Cl=0.4, Cd= | 0.0047824
|  |  |  | @ Cl=0.6, Cd= | 0.0053411
alpha (deg) | Cl | Cd | Cm | Cl/Cd
-12.5 | -0.166 | 0.08808 | 0.007 | -1.886
-12 | -0.226 | 0.08327 | 0.007 | -2.719
-11.5 | -0.276 | 0.07801 | 0.007 | -3.534
-11 | -0.319 | 0.07415 | 0.007 | -4.302
-10.5 | -0.357 | 0.06989 | 0.007 | -5.111
-10 | -0.39 | 0.06622 | 0.007 | -5.891
-9.5 | -0.417 | 0.06254 | 0.006 | -6.673
-9 | -0.439 | 0.05864 | 0.007 | -7.494
-8.5 | -0.454 | 0.05518 | 0.007 | -8.229
-8 | -0.462 | 0.05227 | 0.007 | -8.835
-7.5 | -0.463 | 0.04939 | 0.007 | -9.37
-7 | -0.456 | 0.04665 | 0.006 | -9.782
-6.5 | -0.443 | 0.04431 | 0.006 | -10.005
-6 | -0.424 | 0.04133 | 0.007 | -10.253
-5.5 | -0.398 | 0.03911 | 0.006 | -10.18
-5 | -0.368 | 0.03706 | 0.007 | -9.919
-4.5 | -0.414 | 0.00788 | 0.017 | -52.589
-4 | -0.366 | 0.00758 | 0.017 | -48.211
-3.5 | -0.313 | 0.00735 | 0.017 | -42.544
-3 | -0.257 | 0.00713 | 0.017 | -36.037
-2.5 | -0.199 | 0.00696 | 0.017 | -28.596
-2 | -0.139 | 0.00682 | 0.017 | -20.406
-1.5 | -0.078 | 0.00672 | 0.017 | -11.633
-1 | -0.017 | 0.0053 | 0.017 | -3.121
-0.5 | 0.046 | 0.0047 | 0.017 | 9.737
0 | 0.108 | 0.0044 | 0.017 | 24.587
0.5 | 0.17 | 0.00449 | 0.017 | 37.994
1 | 0.233 | 0.00449 | 0.017 | 51.841
1.5 | 0.295 | 0.00458 | 0.017 | 64.371
2 | 0.357 | 0.00468 | 0.016 | 76.313
2.5 | 0.42 | 0.00483 | 0.016 | 86.96
3 | 0.482 | 0.005 | 0.016 | 96.403
3.5 | 0.544 | 0.00519 | 0.016 | 104.816
4 | 0.607 | 0.00536 | 0.016 | 113.236
4.5 | 0.669 | 0.00552 | 0.016 | 121.256
5 | 0.731 | 0.00575 | 0.016 | 127.186
5.5 | 0.793 | 0.00593 | 0.016 | 133.739
6 | 0.855 | 0.00615 | 0.015 | 139.148
6.5 | 0.917 | 0.00624 | 0.015 | 146.987
7 | 0.979 | 0.00653 | 0.015 | 150.096
7.5 | 1.041 | 0.00678 | 0.015 | 153.49
8 | 1.103 | 0.00714 | 0.014 | 154.555
8.5 | 1.165 | 0.00749 | 0.014 | 155.525
9 | 1.227 | 0.00789 | 0.014 | 155.513
9.5 | 1.253 | 0.03582 | 0.013 | 34.965
10 | 1.3 | 0.03411 | 0.013 | 38.117
10.5 | 1.347 | 0.03384 | 0.012 | 39.806
11 | 1.394 | 0.03342 | 0.012 | 41.712
11.5 | 1.441 | 0.0329 | 0.012 | 43.794
12 | 1.487 | 0.03733 | 0.011 | 39.841
12.5 | 1.531 | 0.03773 | 0.011 | 40.579
13 | 1.573 | 0.03725 | 0.01 | 42.219
13.5 | 1.613 | 0.03912 | 0.01 | 41.234
14 | 1.653 | 0.04126 | 0.009 | 40.079
14.5 | 1.694 | 0.04847 | 0.009 | 34.951
15 | 1.719 | 0.0534 | 0.008 | 32.197
15.5 | 1.761 | 0.07546 | 0.008 | 23.339
16 | 1.806 | 0.08285 | 0.007 | 21.799
16.5 | 1.853 | 0.08963 | 0.007 | 20.669
17 | 1.897 | 0.09759 | 0.006 | 19.44
17.5 | 1.123 | 0.10564 | 0.006 | 10.632
18 | 1.038 | 0.11439 | 0.006 | 9.072
18.5 | 0.944 | 0.1243 | 0.005 | 7.598
19 | 0.845 | 0.13467 | 0.005 | 6.275
19.5 | 0.737 | 0.14479 | 0.004 | 5.091
20 | 0.622 | 0.1574 | 0.004 | 3.952

## 54. Re 2M Mach 0.25 (2)
BIGFOIL.COM POLAR EXPORT
mh80
MH 80 12.72% |  |  |  | Cl Max: | 1.6627 | at alpha= | 14 | deg
XFOIL ncrit=9 |  |  |  | L/D Max: | 132.999 | at alpha= | 8.5 | deg
Re: | 2000000 |  |  | Cd Min: | 0.25997 | at alpha= | -20 | deg
Mach: | 0.25 |  |  | Cl=0 at alpha= | -1.0248 | deg
|  |  |  | @ Cl=0.1, Cd= | 0.006677
|  |  |  | @ Cl=0.4, Cd= | 0.0058129
|  |  |  | @ Cl=0.6, Cd= | 0.0064436
alpha (deg) | Cl | Cd | Cm | Cl/Cd
-20 | -0.823 | 0.25997 | 0.1108 | -3.1657
-19.5 | -0.8039 | 0.25307 | 0.1064 | -3.1766
-19 | -0.7847 | 0.2462 | 0.102 | -3.1872
-18.5 | -0.7663 | 0.23881 | 0.0977 | -3.2088
-18 | -0.7466 | 0.23247 | 0.0938 | -3.2116
-17.5 | -0.727 | 0.22594 | 0.0897 | -3.2177
-17 | -0.7073 | 0.21938 | 0.0856 | -3.2241
-16.5 | -0.6879 | 0.21264 | 0.0816 | -3.235
-16 | -0.6685 | 0.20564 | 0.0775 | -3.2508
-15.5 | -0.6496 | 0.19838 | 0.0734 | -3.2745
-15 | -0.6312 | 0.19096 | 0.0693 | -3.3054
-14.5 | -0.6134 | 0.18336 | 0.0652 | -3.3453
-14 | -0.5964 | 0.17529 | 0.061 | -3.4024
-13.5 | -0.5822 | 0.1657 | 0.0561 | -3.5136
-13 | -0.5681 | 0.15696 | 0.0517 | -3.6194
-12 | -0.5459 | 0.14007 | 0.0442 | -3.8973
-11.5 | -0.5398 | 0.13093 | 0.0397 | -4.1228
-11 | -0.5262 | 0.12389 | 0.036 | -4.2473
-10.5 | -0.5159 | 0.11598 | 0.032 | -4.4482
-10 | -0.5142 | 0.10465 | 0.0262 | -4.9135
-9.5 | -0.516 | 0.09405 | 0.0208 | -5.4864
-9 | -0.525 | 0.08282 | 0.0146 | -6.339
-7.5 | -0.7003 | 0.02615 | -0.0014 | -26.7801
-7 | -0.6719 | 0.02 | 0.0021 | -33.595
-6.5 | -0.6279 | 0.01632 | 0.0047 | -38.4743
-6 | -0.5769 | 0.01401 | 0.0067 | -41.1777
-5.5 | -0.5224 | 0.01249 | 0.0083 | -41.8255
-5 | -0.4658 | 0.01148 | 0.0095 | -40.5749
-4.5 | -0.4101 | 0.01031 | 0.0108 | -39.7769
-4 | -0.3514 | 0.00979 | 0.0116 | -35.8938
-3.5 | -0.2923 | 0.00938 | 0.0123 | -31.162
-3 | -0.2331 | 0.00899 | 0.0129 | -25.9288
-2.5 | -0.1736 | 0.00868 | 0.0134 | -20
-2 | -0.114 | 0.00843 | 0.0138 | -13.5231
-1.5 | -0.0556 | 0.00797 | 0.0143 | -6.9762
-1 | 0.0029 | 0.00758 | 0.0146 | 0.38259
-0.5 | 0.0615 | 0.00725 | 0.0149 | 8.4828
0 | 0.1166 | 0.00643 | 0.0154 | 18.1337
0.5 | 0.1698 | 0.00562 | 0.0166 | 30.2135
1 | 0.226 | 0.00544 | 0.0176 | 41.5441
1.5 | 0.2847 | 0.00554 | 0.0181 | 51.3899
2 | 0.3439 | 0.00566 | 0.0185 | 60.7597
2.5 | 0.4026 | 0.00582 | 0.019 | 69.1753
3 | 0.4591 | 0.00598 | 0.02 | 76.7726
3.5 | 0.5144 | 0.00616 | 0.0212 | 83.5065
4 | 0.5713 | 0.00633 | 0.0221 | 90.2528
4.5 | 0.637 | 0.00659 | 0.0209 | 96.6616
5 | 0.7066 | 0.00676 | 0.0189 | 104.5266
5.5 | 0.7752 | 0.00703 | 0.017 | 110.2703
6 | 0.842 | 0.00725 | 0.0155 | 116.1379
6.5 | 0.9094 | 0.00752 | 0.0138 | 120.9309
7 | 0.9783 | 0.00782 | 0.0118 | 125.1023
7.5 | 1.0464 | 0.00809 | 0.0101 | 129.3449
8 | 1.1142 | 0.00848 | 0.0083 | 131.3915
8.5 | 1.1664 | 0.00877 | 0.0098 | 132.9989
9 | 1.2158 | 0.00924 | 0.0117 | 131.5801
9.5 | 1.269 | 0.00958 | 0.013 | 132.4635
10 | 1.3224 | 0.01014 | 0.0141 | 130.4142
10.5 | 1.3784 | 0.01058 | 0.0148 | 130.2836
11 | 1.4329 | 0.01122 | 0.0156 | 127.7094
11.5 | 1.4871 | 0.01187 | 0.0164 | 125.2822
12 | 1.5401 | 0.01261 | 0.0172 | 122.1332
12.5 | 1.589 | 0.01361 | 0.0185 | 116.7524
13 | 1.6304 | 0.01503 | 0.0202 | 108.4764
13.5 | 1.6614 | 0.01682 | 0.0229 | 98.7753
14 | 1.6627 | 0.01931 | 0.0282 | 86.1056
14.5 | 1.655 | 0.02391 | 0.0296 | 69.2179
15 | 1.6338 | 0.03125 | 0.028 | 52.2816
15.5 | 1.6013 | 0.04026 | 0.0253 | 39.774
16 | 1.5636 | 0.05008 | 0.022 | 31.222
16.5 | 1.513 | 0.06179 | 0.0176 | 24.4862
17 | 1.4634 | 0.07416 | 0.0124 | 19.733
17.5 | 1.4222 | 0.08621 | 0.0069 | 16.4969
18 | 1.382 | 0.09879 | 0.0007 | 13.9893
18.5 | 1.3476 | 0.11124 | -0.0058 | 12.1143
19 | 1.319 | 0.1233 | -0.0125 | 10.6975

## 55. Re 2M Mach 0.50 (1)
BIGFOIL.COM POLAR EXPORT
mh80
MH 80 12.72% |  |  |  | Cl Max: | 2.364 | at alpha= | 20 | deg
JavaFoil+Calcfoil stall+Eppler ext transition |  |  |  | L/D Max: | 96.638 | at alpha= | 4.5 | deg
Re: | 2000000 |  |  | Cd Min: | 0.0048 | at alpha= | 0 | deg
Mach: | 0.5 |  |  | Cl=0 at alpha= | -0.86957 | deg
|  |  |  | @ Cl=0.1, Cd= | 0.004977
|  |  |  | @ Cl=0.4, Cd= | 0.00555
|  |  |  | @ Cl=0.6, Cd= | 0.0065411
alpha (deg) | Cl | Cd | Cm | Cl/Cd
-20 | -1.023 | 0.1778 | 0.006 | -5.753
-19.5 | -0.995 | 0.17253 | 0.006 | -5.768
-19 | -0.97 | 0.16911 | 0.006 | -5.733
-18.5 | -0.944 | 0.16333 | 0.006 | -5.779
-18 | -0.918 | 0.15774 | 0.007 | -5.821
-17.5 | -0.893 | 0.15493 | 0.007 | -5.762
-17 | -0.867 | 0.14805 | 0.007 | -5.859
-16.5 | -0.844 | 0.15022 | 0.007 | -5.619
-16 | -0.818 | 0.14158 | 0.008 | -5.775
-15.5 | -0.789 | 0.13586 | 0.007 | -5.807
-15 | -0.763 | 0.12686 | 0.007 | -6.011
-14.5 | -0.737 | 0.12445 | 0.007 | -5.918
-14 | -0.71 | 0.11895 | 0.008 | -5.971
-13.5 | -0.684 | 0.1158 | 0.008 | -5.909
-13 | -0.658 | 0.11239 | 0.008 | -5.858
-12.5 | -0.633 | 0.10965 | 0.008 | -5.776
-12 | -0.606 | 0.10286 | 0.008 | -5.895
-11.5 | -0.578 | 0.09891 | 0.008 | -5.848
-11 | -0.552 | 0.09416 | 0.008 | -5.861
-10.5 | -0.525 | 0.08992 | 0.008 | -5.843
-10 | -0.499 | 0.08535 | 0.008 | -5.848
-9.5 | -0.473 | 0.08388 | 0.008 | -5.634
-9 | -0.446 | 0.08033 | 0.008 | -5.552
-8.5 | -0.42 | 0.06186 | 0.008 | -6.782
-8 | -0.393 | 0.0545 | 0.009 | -7.214
-7.5 | -0.366 | 0.05264 | 0.008 | -6.952
-7 | -0.339 | 0.04906 | 0.008 | -6.903
-6.5 | -0.311 | 0.04716 | 0.008 | -6.602
-6 | -0.284 | 0.04366 | 0.008 | -6.509
-5.5 | -0.257 | 0.04056 | 0.009 | -6.338
-5 | -0.229 | 0.03857 | 0.008 | -5.941
-4.5 | -0.202 | 0.03693 | 0.008 | -5.462
-4 | -0.276 | 0.03524 | 0.007 | -7.826
-3.5 | -0.26 | 0.03343 | 0.007 | -7.769
-3 | -0.222 | 0.03172 | 0.007 | -6.986
-2.5 | -0.218 | 0.0073 | 0.019 | -29.905
-2 | -0.154 | 0.00719 | 0.019 | -21.446
-1.5 | -0.087 | 0.00705 | 0.019 | -12.349
-1 | -0.018 | 0.00697 | 0.019 | -2.649
-0.5 | 0.051 | 0.00539 | 0.019 | 9.494
0 | 0.121 | 0.0048 | 0.019 | 25.151
0.5 | 0.191 | 0.00485 | 0.019 | 39.251
1 | 0.26 | 0.00504 | 0.019 | 51.583
1.5 | 0.33 | 0.00536 | 0.019 | 61.556
2 | 0.4 | 0.00555 | 0.018 | 72.013
2.5 | 0.469 | 0.00586 | 0.018 | 80.133
3 | 0.539 | 0.00621 | 0.018 | 86.8
3.5 | 0.609 | 0.00659 | 0.018 | 92.393
4 | 0.678 | 0.00707 | 0.018 | 95.961
4.5 | 0.748 | 0.00774 | 0.018 | 96.638
5 | 0.817 | 0.00849 | 0.018 | 96.24
5.5 | 0.887 | 0.00993 | 0.017 | 89.32
6 | 0.956 | 0.01267 | 0.017 | 75.49
6.5 | 1.026 | 0.01301 | 0.017 | 78.825
7 | 1.06 | 0.05394 | 0.016 | 19.651
7.5 | 1.115 | 0.05144 | 0.016 | 21.672
8 | 1.17 | 0.04801 | 0.015 | 24.363
8.5 | 1.224 | 0.04492 | 0.015 | 27.254
9 | 1.278 | 0.04947 | 0.014 | 25.842
9.5 | 1.33 | 0.04676 | 0.014 | 28.437
10 | 1.381 | 0.04463 | 0.013 | 30.94
10.5 | 1.432 | 0.041 | 0.013 | 34.928
11 | 1.48 | 0.0407 | 0.012 | 36.364
11.5 | 1.524 | 0.04245 | 0.012 | 35.899
12 | 1.565 | 0.04588 | 0.011 | 34.117
12.5 | 1.587 | 0.08522 | 0.01 | 18.624
13 | 1.631 | 0.1031 | 0.01 | 15.82
13.5 | 1.681 | 0.11091 | 0.009 | 15.154
14 | 1.729 | 0.11905 | 0.009 | 14.526
14.5 | 1.746 | 0.13533 | 0.007 | 12.903
15 | 1.831 | 0.13694 | 0.008 | 13.373
15.5 | 1.86 | 0.14523 | 0.007 | 12.809
16 | 1.936 | 0.14971 | 0.007 | 12.934
16.5 | 1.959 | 0.15786 | 0.006 | 12.408
17 | 2.034 | 0.16026 | 0.006 | 12.691
17.5 | 2.096 | 0.17038 | 0.006 | 12.302
18 | 2.134 | 0.16973 | 0.005 | 12.572
18.5 | 2.191 | 0.17303 | 0.005 | 12.663
19 | 2.259 | 0.17736 | 0.005 | 12.737
19.5 | 2.323 | 0.18366 | 0.005 | 12.65
20 | 2.364 | 0.18551 | 0.004 | 12.745

## 56. Re 2M Mach 0.50 (2)
BIGFOIL.COM POLAR EXPORT
mh80
MH 80 12.72% |  |  |  | Cl Max: | 1.6135 | at alpha= | 11 | deg
XFOIL ncrit=9 |  |  |  | L/D Max: | 122.876 | at alpha= | 8 | deg
Re: | 2000000 |  |  | Cd Min: | 0.28884 | at alpha= | -20 | deg
Mach: | 0.5 |  |  | Cl=0 at alpha= | -1.1058 | deg
|  |  |  | @ Cl=0.1, Cd= | 0.0076228
|  |  |  | @ Cl=0.4, Cd= | 0.0061573
|  |  |  | @ Cl=0.6, Cd= | 0.0067966
alpha (deg) | Cl | Cd | Cm | Cl/Cd
-20 | -0.9072 | 0.28884 | 0.1334 | -3.1408
-19.5 | -0.8836 | 0.28032 | 0.1279 | -3.1521
-19 | -0.86 | 0.27195 | 0.1229 | -3.1623
-18.5 | -0.8359 | 0.26429 | 0.1181 | -3.1628
-18 | -0.8116 | 0.25657 | 0.1132 | -3.1633
-17.5 | -0.7872 | 0.24863 | 0.1083 | -3.1662
-17 | -0.7627 | 0.24057 | 0.1033 | -3.1704
-16.5 | -0.7383 | 0.23241 | 0.0984 | -3.1767
-16 | -0.714 | 0.22417 | 0.0935 | -3.1851
-15.5 | -0.6898 | 0.21551 | 0.0886 | -3.2008
-15 | -0.6663 | 0.20682 | 0.0836 | -3.2216
-14.5 | -0.6431 | 0.19826 | 0.0786 | -3.2437
-14 | -0.6206 | 0.1895 | 0.0737 | -3.2749
-13.5 | -0.6038 | 0.18183 | 0.0705 | -3.3207
-13 | -0.583 | 0.17321 | 0.0658 | -3.3659
-12 | -0.5428 | 0.15597 | 0.0567 | -3.4802
-11.5 | -0.5223 | 0.1483 | 0.0527 | -3.5219
-11 | -0.5028 | 0.14036 | 0.0484 | -3.5822
-10.5 | -0.4853 | 0.1321 | 0.044 | -3.6737
-10 | -0.474 | 0.12123 | 0.0381 | -3.9099
-9.5 | -0.4638 | 0.112 | 0.0333 | -4.1411
-8.5 | -0.4396 | 0.09606 | 0.0249 | -4.5763
-8 | -0.4299 | 0.0881 | 0.0204 | -4.8797
-7.5 | -0.4264 | 0.07927 | 0.0152 | -5.3791
-6.5 | -0.459 | 0.05727 | -0.0016 | -8.0147
-6 | -0.4784 | 0.04689 | -0.0057 | -10.2026
-5.5 | -0.4794 | 0.03685 | -0.0066 | -13.0095
-5 | -0.4681 | 0.02711 | -0.0043 | -17.2667
-4.5 | -0.4402 | 0.01875 | 0.0002 | -23.4773
-4 | -0.3897 | 0.01362 | 0.0044 | -28.6123
-3.5 | -0.3269 | 0.01127 | 0.0076 | -29.0062
-3 | -0.26 | 0.01013 | 0.0099 | -25.6663
-2.5 | -0.1916 | 0.0094 | 0.0117 | -20.383
-2 | -0.1223 | 0.00898 | 0.0129 | -13.6192
-1.5 | -0.0529 | 0.00867 | 0.014 | -6.1015
-1 | 0.0142 | 0.00813 | 0.015 | 1.7466
-0.5 | 0.082 | 0.0078 | 0.0157 | 10.5128
0 | 0.147 | 0.00716 | 0.0165 | 20.5307
0.5 | 0.2087 | 0.00632 | 0.0179 | 33.0222
1 | 0.2706 | 0.00589 | 0.0198 | 45.9423
1.5 | 0.3382 | 0.00596 | 0.0208 | 56.745
2 | 0.4071 | 0.00618 | 0.0214 | 65.8738
2.5 | 0.476 | 0.00635 | 0.0222 | 74.9606
3 | 0.5418 | 0.00659 | 0.0237 | 82.2155
3.5 | 0.6066 | 0.00682 | 0.0255 | 88.9443
4 | 0.6725 | 0.00708 | 0.0272 | 94.9859
4.5 | 0.7462 | 0.00742 | 0.0272 | 100.566
5 | 0.8284 | 0.00772 | 0.0256 | 107.3057
5.5 | 0.9113 | 0.00816 | 0.024 | 111.6789
6 | 0.9939 | 0.00852 | 0.0229 | 116.6549
6.5 | 1.0744 | 0.00906 | 0.0222 | 118.5872
7 | 1.1603 | 0.00951 | 0.0209 | 122.0084
7.5 | 1.2452 | 0.0102 | 0.0199 | 122.0784
8 | 1.3246 | 0.01078 | 0.0203 | 122.8757
8.5 | 1.3787 | 0.01156 | 0.0249 | 119.2647
9 | 1.4394 | 0.01231 | 0.0288 | 116.9293
9.5 | 1.4988 | 0.01342 | 0.0323 | 111.6841
10 | 1.5584 | 0.01457 | 0.0359 | 106.9595
10.5 | 1.6018 | 0.01643 | 0.0401 | 97.4924
11 | 1.6135 | 0.0197 | 0.044 | 81.9036
12 | 1.5966 | 0.03282 | 0.0427 | 48.6472
12.5 | 1.5486 | 0.04238 | 0.04 | 36.5408
13 | 1.5025 | 0.05201 | 0.0367 | 28.8887
13.5 | 1.45 | 0.06267 | 0.0322 | 23.1371
14 | 1.4041 | 0.07354 | 0.027 | 19.093
14.5 | 1.3615 | 0.08479 | 0.021 | 16.0573
15 | 1.33 | 0.09557 | 0.0152 | 13.9165
15.5 | 1.2945 | 0.1074 | 0.0081 | 12.0531
16 | 1.2765 | 0.11778 | 0.0021 | 10.838

## 57. Re 3M Mach 0.00 (1)
BIGFOIL.COM POLAR EXPORT
mh80
MH 80 12.72% |  |  |  | Cl Max: | 1.866 | at alpha= | 17 | deg
JavaFoil+Calcfoil stall+Eppler ext transition |  |  |  | L/D Max: | 184.492 | at alpha= | 10 | deg
Re: | 3000000 |  |  | Cd Min: | 0.00423 | at alpha= | 1 | deg
Mach: | 0 |  |  | Cl=0 at alpha= | -0.86667 | deg
|  |  |  | @ Cl=0.1, Cd= | 0.0046403
|  |  |  | @ Cl=0.4, Cd= | 0.004382
|  |  |  | @ Cl=0.6, Cd= | 0.0047962
alpha (deg) | Cl | Cd | Cm | Cl/Cd
-14 | -0.476 | 0.09356 | 0.007 | -5.091
-13.5 | -0.491 | 0.08889 | 0.007 | -5.52
-13 | -0.504 | 0.08444 | 0.007 | -5.97
-12.5 | -0.517 | 0.07998 | 0.007 | -6.458
-12 | -0.529 | 0.07438 | 0.008 | -7.114
-11.5 | -0.539 | 0.06955 | 0.008 | -7.756
-11 | -0.549 | 0.064 | 0.009 | -8.578
-10.5 | -0.552 | 0.06208 | 0.008 | -8.893
-10 | -0.557 | 0.05675 | 0.009 | -9.814
-9.5 | -0.559 | 0.05171 | 0.01 | -10.81
-9 | -0.668 | 0.01187 | 0.015 | -56.295
-8.5 | -0.659 | 0.0115 | 0.015 | -57.266
-8 | -0.648 | 0.00944 | 0.015 | -68.646
-7.5 | -0.628 | 0.01036 | 0.016 | -60.603
-7 | -0.603 | 0.0104 | 0.016 | -58.015
-6.5 | -0.573 | 0.01009 | 0.016 | -56.796
-6 | -0.538 | 0.01007 | 0.016 | -53.459
-5.5 | -0.499 | 0.00815 | 0.016 | -61.218
-5 | -0.456 | 0.00772 | 0.016 | -59.004
-4.5 | -0.409 | 0.00738 | 0.016 | -55.338
-4 | -0.358 | 0.00711 | 0.016 | -50.414
-3.5 | -0.305 | 0.00687 | 0.016 | -44.448
-3 | -0.25 | 0.00668 | 0.016 | -37.481
-2.5 | -0.193 | 0.00652 | 0.016 | -29.648
-2 | -0.135 | 0.00639 | 0.016 | -21.112
-1.5 | -0.076 | 0.00631 | 0.016 | -12.007
-1 | -0.016 | 0.00562 | 0.016 | -2.849
-0.5 | 0.044 | 0.00498 | 0.016 | 8.893
0 | 0.105 | 0.00461 | 0.016 | 22.693
0.5 | 0.165 | 0.00424 | 0.016 | 38.935
1 | 0.225 | 0.00423 | 0.016 | 53.316
1.5 | 0.286 | 0.00432 | 0.016 | 66.171
2 | 0.346 | 0.00431 | 0.016 | 80.252
2.5 | 0.406 | 0.00439 | 0.016 | 92.545
3 | 0.467 | 0.00451 | 0.016 | 103.545
3.5 | 0.527 | 0.00465 | 0.016 | 113.367
4 | 0.587 | 0.00476 | 0.015 | 123.296
4.5 | 0.648 | 0.00493 | 0.015 | 131.373
5 | 0.708 | 0.00512 | 0.015 | 138.118
5.5 | 0.768 | 0.00527 | 0.015 | 145.789
6 | 0.828 | 0.00545 | 0.015 | 151.899
6.5 | 0.888 | 0.00563 | 0.015 | 157.832
7 | 0.948 | 0.00575 | 0.014 | 165.06
7.5 | 1.008 | 0.00582 | 0.014 | 173.163
8 | 1.068 | 0.00607 | 0.014 | 175.926
8.5 | 1.128 | 0.00635 | 0.014 | 177.691
9 | 1.188 | 0.00663 | 0.013 | 179.072
9.5 | 1.248 | 0.00693 | 0.013 | 179.961
10 | 1.307 | 0.00709 | 0.013 | 184.492
10.5 | 1.337 | 0.03567 | 0.012 | 37.493
11 | 1.379 | 0.03175 | 0.012 | 43.433
11.5 | 1.424 | 0.03111 | 0.011 | 45.784
12 | 1.469 | 0.03506 | 0.011 | 41.898
12.5 | 1.511 | 0.03542 | 0.011 | 42.647
13 | 1.551 | 0.03475 | 0.01 | 44.636
13.5 | 1.591 | 0.03567 | 0.01 | 44.621
14 | 1.631 | 0.03706 | 0.009 | 44.013
14.5 | 1.672 | 0.0383 | 0.009 | 43.652
15 | 1.712 | 0.04452 | 0.008 | 38.444
15.5 | 1.737 | 0.0484 | 0.008 | 35.883
16 | 1.781 | 0.05191 | 0.007 | 34.311
16.5 | 1.822 | 0.0698 | 0.007 | 26.099
17 | 1.866 | 0.07618 | 0.007 | 24.491
17.5 | 1.393 | 0.08211 | 0.006 | 16.967
18 | 1.363 | 0.08835 | 0.006 | 15.426
18.5 | 1.329 | 0.09466 | 0.005 | 14.036
19 | 1.292 | 0.10064 | 0.005 | 12.834
19.5 | 1.249 | 0.10756 | 0.004 | 11.61
20 | 1.203 | 0.11544 | 0.004 | 10.418

## 58. Re 3M Mach 0.00 (2)
BIGFOIL.COM POLAR EXPORT
mh80
MH 80 12.72% |  |  |  | Cl Max: | 1.6827 | at alpha= | 15 | deg
XFOIL ncrit=9 |  |  |  | L/D Max: | 148.99 | at alpha= | 9 | deg
Re: | 3000000 |  |  | Cd Min: | 0.1993 | at alpha= | -16 | deg
Mach: | 0 |  |  | Cl=0 at alpha= | -0.99649 | deg
|  |  |  | @ Cl=0.1, Cd= | 0.006476
|  |  |  | @ Cl=0.4, Cd= | 0.0052056
|  |  |  | @ Cl=0.6, Cd= | 0.0057035
alpha (deg) | Cl | Cd | Cm | Cl/Cd
-16 | -0.6607 | 0.1993 | 0.0728 | -3.3151
-15.5 | -0.6442 | 0.19161 | 0.0687 | -3.362
-15 | -0.6282 | 0.1839 | 0.0646 | -3.416
-14.5 | -0.6126 | 0.1761 | 0.0606 | -3.4787
-14 | -0.5984 | 0.16779 | 0.0564 | -3.5664
-13 | -0.8562 | 0.07954 | 0.0108 | -10.7644
-12.5 | -0.9212 | 0.05165 | -0.0099 | -17.8354
-12 | -0.9661 | 0.04019 | -0.0168 | -24.0383
-11 | -0.9937 | 0.03126 | -0.006 | -31.7882
-10.5 | -0.9739 | 0.02739 | -0.0028 | -35.5568
-10 | -0.9437 | 0.02413 | -0.0002 | -39.109
-9.5 | -0.9073 | 0.02127 | 0.002 | -42.6563
-9 | -0.8662 | 0.01878 | 0.004 | -46.1235
-8.5 | -0.8238 | 0.01618 | 0.006 | -50.9147
-8 | -0.7783 | 0.01396 | 0.0077 | -55.7521
-7.5 | -0.728 | 0.01261 | 0.009 | -57.732
-7 | -0.6761 | 0.01149 | 0.0101 | -58.8425
-6.5 | -0.6224 | 0.01068 | 0.0109 | -58.2772
-6 | -0.5673 | 0.01013 | 0.0115 | -56.002
-5.5 | -0.5115 | 0.00969 | 0.012 | -52.7864
-5 | -0.4553 | 0.00933 | 0.0125 | -48.7996
-4.5 | -0.3986 | 0.00906 | 0.0128 | -43.9956
-4 | -0.3423 | 0.00865 | 0.0133 | -39.5723
-3.5 | -0.2855 | 0.00835 | 0.0136 | -34.1916
-3 | -0.2283 | 0.00813 | 0.0138 | -28.0812
-2.5 | -0.1709 | 0.00794 | 0.0141 | -21.5239
-2 | -0.1136 | 0.00773 | 0.0143 | -14.696
-1.5 | -0.0569 | 0.0074 | 0.0145 | -7.6892
-1 | -0.0004 | 0.00706 | 0.0147 | -0.056657
-0.5 | 0.0566 | 0.00685 | 0.0148 | 8.2628
0 | 0.1123 | 0.00637 | 0.015 | 17.6295
0.5 | 0.166 | 0.00565 | 0.0154 | 29.3805
1 | 0.2206 | 0.00523 | 0.0158 | 42.1797
1.5 | 0.2757 | 0.00502 | 0.0164 | 54.9203
2 | 0.3328 | 0.0051 | 0.0166 | 65.2549
2.5 | 0.3903 | 0.00518 | 0.0167 | 75.3475
3 | 0.4472 | 0.00533 | 0.0169 | 83.9024
3.5 | 0.5034 | 0.00544 | 0.0172 | 92.5368
4 | 0.5583 | 0.00561 | 0.0177 | 99.5187
4.5 | 0.6118 | 0.00573 | 0.0186 | 106.7714
5 | 0.6646 | 0.00589 | 0.0196 | 112.8353
5.5 | 0.7238 | 0.00609 | 0.0191 | 118.8506
6 | 0.7862 | 0.00625 | 0.0177 | 125.792
6.5 | 0.8482 | 0.0065 | 0.0164 | 130.4923
7 | 0.9111 | 0.0067 | 0.0149 | 135.9851
7.5 | 0.9756 | 0.00695 | 0.0128 | 140.3741
8 | 1.0397 | 0.00722 | 0.0109 | 144.0028
8.5 | 1.1029 | 0.0075 | 0.009 | 147.0533
9 | 1.1651 | 0.00782 | 0.0074 | 148.9898
9.5 | 1.2123 | 0.00814 | 0.0088 | 148.9312
10 | 1.2622 | 0.00851 | 0.0096 | 148.3196
10.5 | 1.3139 | 0.00892 | 0.0099 | 147.2982
11 | 1.3665 | 0.00933 | 0.0101 | 146.463
11.5 | 1.418 | 0.00989 | 0.0102 | 143.3771
12 | 1.4687 | 0.01052 | 0.0103 | 139.6103
12.5 | 1.5174 | 0.0113 | 0.0106 | 134.2832
13 | 1.5627 | 0.01234 | 0.0111 | 126.637
13.5 | 1.6048 | 0.01353 | 0.0119 | 118.6105
14 | 1.641 | 0.015 | 0.0133 | 109.4
14.5 | 1.6716 | 0.01657 | 0.0153 | 100.8811
15 | 1.6827 | 0.01847 | 0.0196 | 91.1045
15.5 | 1.6676 | 0.02224 | 0.0235 | 74.982
16 | 1.6637 | 0.0272 | 0.0231 | 61.1654
16.5 | 1.6538 | 0.03366 | 0.0213 | 49.1325
17 | 1.6232 | 0.04282 | 0.0181 | 37.9075
17.5 | 1.5898 | 0.05243 | 0.0149 | 30.3223
18 | 1.5367 | 0.06493 | 0.0104 | 23.667
18.5 | 1.4984 | 0.07625 | 0.006 | 19.6511
19 | 1.4549 | 0.08894 | 0.0005 | 16.3582
19.5 | 1.4169 | 0.10157 | -0.0055 | 13.95
20 | 1.3893 | 0.11316 | -0.0113 | 12.2773

## 59. Re 3M Mach 0.10 (1)
BIGFOIL.COM POLAR EXPORT
mh80
MH 80 12.72% |  |  |  | Cl Max: | 1.872 | at alpha= | 17 | deg
JavaFoil+Calcfoil stall+Eppler ext transition |  |  |  | L/D Max: | 182.384 | at alpha= | 10 | deg
Re: | 3000000 |  |  | Cd Min: | 0.0042 | at alpha= | 1 | deg
Mach: | 0.1 |  |  | Cl=0 at alpha= | -0.86885 | deg
|  |  |  | @ Cl=0.1, Cd= | 0.0046608
|  |  |  | @ Cl=0.4, Cd= | 0.0043993
|  |  |  | @ Cl=0.6, Cd= | 0.0048279
alpha (deg) | Cl | Cd | Cm | Cl/Cd
-13.5 | -0.453 | 0.08965 | 0.007 | -5.057
-13 | -0.47 | 0.08503 | 0.007 | -5.524
-12.5 | -0.485 | 0.0806 | 0.007 | -6.019
-12 | -0.499 | 0.07601 | 0.007 | -6.57
-11.5 | -0.513 | 0.0712 | 0.008 | -7.203
-11 | -0.525 | 0.06575 | 0.008 | -7.987
-10.5 | -0.532 | 0.06322 | 0.008 | -8.413
-10 | -0.539 | 0.05855 | 0.009 | -9.199
-9.5 | -0.543 | 0.05372 | 0.009 | -10.106
-9 | -0.591 | 0.02545 | 0.013 | -23.217
-8.5 | -0.643 | 0.01209 | 0.015 | -53.168
-8 | -0.64 | 0.00948 | 0.015 | -67.499
-7.5 | -0.623 | 0.01045 | 0.016 | -59.632
-7 | -0.6 | 0.01047 | 0.016 | -57.314
-6.5 | -0.571 | 0.01013 | 0.016 | -56.379
-6 | -0.538 | 0.01011 | 0.016 | -53.164
-5.5 | -0.499 | 0.00818 | 0.016 | -61.037
-5 | -0.456 | 0.00775 | 0.016 | -58.927
-4.5 | -0.41 | 0.00741 | 0.016 | -55.254
-4 | -0.36 | 0.00712 | 0.016 | -50.484
-3.5 | -0.307 | 0.00688 | 0.016 | -44.544
-3 | -0.251 | 0.00669 | 0.016 | -37.57
-2.5 | -0.194 | 0.00653 | 0.016 | -29.731
-2 | -0.136 | 0.00641 | 0.016 | -21.176
-1.5 | -0.076 | 0.00632 | 0.016 | -12.044
-1 | -0.016 | 0.00563 | 0.016 | -2.856
-0.5 | 0.045 | 0.005 | 0.016 | 8.903
0 | 0.105 | 0.00463 | 0.016 | 22.732
0.5 | 0.166 | 0.00427 | 0.016 | 38.869
1 | 0.226 | 0.0042 | 0.016 | 53.984
1.5 | 0.287 | 0.00427 | 0.016 | 67.285
2 | 0.348 | 0.00433 | 0.016 | 80.383
2.5 | 0.408 | 0.00441 | 0.016 | 92.678
3 | 0.469 | 0.00453 | 0.016 | 103.474
3.5 | 0.53 | 0.00468 | 0.016 | 113.173
4 | 0.59 | 0.0048 | 0.016 | 123.013
4.5 | 0.651 | 0.00497 | 0.015 | 130.933
5 | 0.711 | 0.00517 | 0.015 | 137.663
5.5 | 0.772 | 0.00532 | 0.015 | 145.13
6 | 0.832 | 0.0055 | 0.015 | 151.216
6.5 | 0.893 | 0.00569 | 0.015 | 157.015
7 | 0.953 | 0.00581 | 0.014 | 164.082
7.5 | 1.013 | 0.0059 | 0.014 | 171.87
8 | 1.074 | 0.00615 | 0.014 | 174.46
8.5 | 1.134 | 0.00644 | 0.014 | 176.071
9 | 1.194 | 0.00673 | 0.014 | 177.289
9.5 | 1.254 | 0.00704 | 0.013 | 178.132
10 | 1.314 | 0.0072 | 0.013 | 182.384
10.5 | 1.339 | 0.03307 | 0.012 | 40.471
11 | 1.382 | 0.03289 | 0.012 | 42.028
11.5 | 1.428 | 0.03225 | 0.012 | 44.281
12 | 1.473 | 0.03177 | 0.011 | 46.361
12.5 | 1.514 | 0.03217 | 0.011 | 47.075
13 | 1.555 | 0.03176 | 0.01 | 48.964
13.5 | 1.595 | 0.03733 | 0.01 | 42.734
14 | 1.635 | 0.03867 | 0.009 | 42.288
14.5 | 1.676 | 0.04005 | 0.009 | 41.844
15 | 1.716 | 0.04641 | 0.008 | 36.978
15.5 | 1.742 | 0.04996 | 0.008 | 34.873
16 | 1.784 | 0.06537 | 0.007 | 27.294
16.5 | 1.828 | 0.0717 | 0.007 | 25.491
17 | 1.872 | 0.07834 | 0.007 | 23.892
17.5 | 1.366 | 0.08448 | 0.006 | 16.167
18 | 1.33 | 0.09082 | 0.006 | 14.645
18.5 | 1.29 | 0.09725 | 0.005 | 13.268
19 | 1.247 | 0.1041 | 0.005 | 11.978
19.5 | 1.198 | 0.11148 | 0.004 | 10.746
20 | 1.146 | 0.11912 | 0.004 | 9.622

## 60. Re 3M Mach 0.10 (2)
BIGFOIL.COM POLAR EXPORT
mh80
MH 80 12.72% |  |  |  | Cl Max: | 1.6786 | at alpha= | 14.5 | deg
XFOIL ncrit=9 |  |  |  | L/D Max: | 149.023 | at alpha= | 9 | deg
Re: | 3000000 |  |  | Cd Min: | 0.20008 | at alpha= | -16 | deg
Mach: | 0.1 |  |  | Cl=0 at alpha= | -1 | deg
|  |  |  | @ Cl=0.1, Cd= | 0.0065099
|  |  |  | @ Cl=0.4, Cd= | 0.0052169
|  |  |  | @ Cl=0.6, Cd= | 0.0057169
alpha (deg) | Cl | Cd | Cm | Cl/Cd
-16 | -0.6619 | 0.20008 | 0.0735 | -3.3082
-15.5 | -0.6452 | 0.19239 | 0.0693 | -3.3536
-15 | -0.6289 | 0.18469 | 0.0652 | -3.4052
-14.5 | -0.613 | 0.17691 | 0.0612 | -3.465
-13 | -0.5842 | 0.14935 | 0.0481 | -3.9116
-12.5 | -0.7859 | 0.08663 | 0.0153 | -9.0719
-12 | -0.8906 | 0.05061 | -0.0106 | -17.5973
-11.5 | -0.9385 | 0.03978 | -0.0158 | -23.5923
-11 | -0.9655 | 0.0353 | -0.009 | -27.3513
-10.5 | -0.9602 | 0.03032 | -0.0053 | -31.6689
-10 | -0.938 | 0.02624 | -0.0022 | -35.747
-9.5 | -0.9061 | 0.02279 | 0.0004 | -39.7587
-9 | -0.8676 | 0.0199 | 0.0026 | -43.598
-8.5 | -0.8252 | 0.0173 | 0.0047 | -47.6994
-8 | -0.782 | 0.01452 | 0.0068 | -53.8567
-7.5 | -0.7318 | 0.01304 | 0.0082 | -56.1196
-7 | -0.6799 | 0.01181 | 0.0094 | -57.5699
-6.5 | -0.6261 | 0.01091 | 0.0104 | -57.3877
-6 | -0.5709 | 0.01027 | 0.0111 | -55.5891
-5.5 | -0.5148 | 0.00979 | 0.0117 | -52.5843
-5 | -0.4582 | 0.0094 | 0.0122 | -48.7447
-4.5 | -0.4011 | 0.00911 | 0.0127 | -44.0285
-4 | -0.3443 | 0.00871 | 0.0131 | -39.5293
-3.5 | -0.2872 | 0.00838 | 0.0135 | -34.2721
-3 | -0.2295 | 0.00816 | 0.0138 | -28.125
-2.5 | -0.1717 | 0.00797 | 0.014 | -21.5433
-2 | -0.114 | 0.00776 | 0.0143 | -14.6907
-1.5 | -0.0569 | 0.00743 | 0.0145 | -7.6581
-1 | 0 | 0.00707 | 0.0147 | 0
-0.5 | 0.0573 | 0.00686 | 0.0148 | 8.3528
0 | 0.1134 | 0.0064 | 0.015 | 17.7188
0.5 | 0.1674 | 0.00567 | 0.0154 | 29.5238
1 | 0.2223 | 0.00525 | 0.0159 | 42.3429
1.5 | 0.2777 | 0.00503 | 0.0165 | 55.2087
2 | 0.3352 | 0.00511 | 0.0167 | 65.5969
2.5 | 0.3931 | 0.0052 | 0.0168 | 75.5962
3 | 0.4504 | 0.00534 | 0.017 | 84.3446
4 | 0.5623 | 0.00564 | 0.0179 | 99.6986
4.5 | 0.6162 | 0.00575 | 0.0188 | 107.1652
5 | 0.6694 | 0.00592 | 0.0198 | 113.0743
5.5 | 0.7289 | 0.00611 | 0.0193 | 119.2962
6 | 0.7918 | 0.00628 | 0.018 | 126.0828
6.5 | 0.8543 | 0.00655 | 0.0167 | 130.4275
7 | 0.9177 | 0.00673 | 0.0152 | 136.3596
7.5 | 0.9828 | 0.00701 | 0.0132 | 140.1997
8 | 1.0475 | 0.00726 | 0.0113 | 144.2837
8.5 | 1.1114 | 0.00758 | 0.0094 | 146.6227
9 | 1.1743 | 0.00788 | 0.0078 | 149.0228
9.5 | 1.2218 | 0.00824 | 0.0093 | 148.2767
10 | 1.2725 | 0.00859 | 0.0101 | 148.1374
10.5 | 1.3245 | 0.00904 | 0.0106 | 146.5155
11 | 1.3777 | 0.00944 | 0.0108 | 145.9428
11.5 | 1.4298 | 0.01001 | 0.0109 | 142.8372
12 | 1.4807 | 0.01068 | 0.0112 | 138.6423
12.5 | 1.53 | 0.01146 | 0.0115 | 133.5079
13 | 1.5743 | 0.01264 | 0.0123 | 124.5491
13.5 | 1.6167 | 0.01382 | 0.0133 | 116.9826
14 | 1.6505 | 0.01545 | 0.015 | 106.8285
14.5 | 1.6786 | 0.01709 | 0.0173 | 98.2212
15 | 1.6759 | 0.01941 | 0.023 | 86.3421
15.5 | 1.6621 | 0.02415 | 0.0247 | 68.824
16 | 1.6558 | 0.02988 | 0.0234 | 55.415
16.5 | 1.6399 | 0.03728 | 0.021 | 43.9887
17 | 1.6029 | 0.04722 | 0.0176 | 33.9454
17.5 | 1.5633 | 0.05768 | 0.014 | 27.103
18 | 1.5116 | 0.07031 | 0.0092 | 21.4991
18.5 | 1.472 | 0.08204 | 0.0045 | 17.9425
19 | 1.4308 | 0.09466 | -0.0012 | 15.1151
19.5 | 1.3969 | 0.10687 | -0.0072 | 13.071

## 61. Re 3M Mach 0.25 (1)
BIGFOIL.COM POLAR EXPORT
mh80
MH 80 12.72% |  |  |  | Cl Max: | 1.904 | at alpha= | 17 | deg
JavaFoil+Calcfoil stall+Eppler ext transition |  |  |  | L/D Max: | 166.524 | at alpha= | 9 | deg
Re: | 3000000 |  |  | Cd Min: | 0.00427 | at alpha= | 1 | deg
Mach: | 0.25 |  |  | Cl=0 at alpha= | -0.86508 | deg
|  |  |  | @ Cl=0.1, Cd= | 0.0047681
|  |  |  | @ Cl=0.4, Cd= | 0.0044951
|  |  |  | @ Cl=0.6, Cd= | 0.0050233
alpha (deg) | Cl | Cd | Cm | Cl/Cd
-12 | -0.227 | 0.07921 | 0.007 | -2.87
-11.5 | -0.277 | 0.0749 | 0.008 | -3.696
-11 | -0.32 | 0.07052 | 0.008 | -4.543
-10.5 | -0.359 | 0.06706 | 0.008 | -5.347
-10 | -0.392 | 0.06356 | 0.008 | -6.161
-9.5 | -0.419 | 0.06015 | 0.008 | -6.968
-9 | -0.442 | 0.05593 | 0.008 | -7.902
-8.5 | -0.46 | 0.05096 | 0.009 | -9.018
-8 | -0.468 | 0.04835 | 0.009 | -9.671
-7.5 | -0.476 | 0.04122 | 0.011 | -11.556
-7 | -0.566 | 0.00948 | 0.016 | -59.718
-6.5 | -0.553 | 0.01038 | 0.016 | -53.228
-6 | -0.528 | 0.01037 | 0.016 | -50.963
-5.5 | -0.497 | 0.00831 | 0.017 | -59.803
-5 | -0.458 | 0.00789 | 0.017 | -58.111
-4.5 | -0.414 | 0.00752 | 0.017 | -55.065
-4 | -0.366 | 0.00722 | 0.017 | -50.661
-3.5 | -0.313 | 0.00697 | 0.017 | -44.899
-3 | -0.257 | 0.00676 | 0.017 | -38.01
-2.5 | -0.199 | 0.0066 | 0.017 | -30.159
-2 | -0.139 | 0.00647 | 0.017 | -21.518
-1.5 | -0.078 | 0.00638 | 0.017 | -12.253
-1 | -0.017 | 0.00571 | 0.017 | -2.895
-0.5 | 0.046 | 0.00516 | 0.017 | 8.879
0 | 0.108 | 0.00471 | 0.017 | 22.957
0.5 | 0.17 | 0.0044 | 0.017 | 38.746
1 | 0.233 | 0.00427 | 0.017 | 54.534
1.5 | 0.295 | 0.00435 | 0.017 | 67.867
2 | 0.357 | 0.00442 | 0.016 | 80.854
2.5 | 0.42 | 0.00453 | 0.016 | 92.57
3 | 0.482 | 0.0047 | 0.016 | 102.585
3.5 | 0.544 | 0.00489 | 0.016 | 111.388
4 | 0.607 | 0.00504 | 0.016 | 120.389
4.5 | 0.669 | 0.00521 | 0.016 | 128.392
5 | 0.731 | 0.00544 | 0.016 | 134.506
5.5 | 0.793 | 0.0056 | 0.016 | 141.572
6 | 0.855 | 0.00582 | 0.015 | 146.948
6.5 | 0.917 | 0.00605 | 0.015 | 151.677
7 | 0.979 | 0.00624 | 0.015 | 156.954
7.5 | 1.041 | 0.00635 | 0.015 | 163.945
8 | 1.103 | 0.00669 | 0.014 | 164.922
8.5 | 1.165 | 0.00701 | 0.014 | 166.316
9 | 1.227 | 0.00737 | 0.014 | 166.524
9.5 | 1.289 | 0.00775 | 0.014 | 166.351
10 | 1.309 | 0.03575 | 0.013 | 36.621
10.5 | 1.355 | 0.0313 | 0.012 | 43.289
11 | 1.402 | 0.03535 | 0.012 | 39.67
11.5 | 1.45 | 0.03473 | 0.012 | 41.741
12 | 1.493 | 0.03504 | 0.011 | 42.62
12.5 | 1.535 | 0.03589 | 0.011 | 42.777
13 | 1.577 | 0.0356 | 0.01 | 44.296
13.5 | 1.616 | 0.03771 | 0.01 | 42.858
14 | 1.659 | 0.04397 | 0.009 | 37.716
14.5 | 1.7 | 0.04588 | 0.009 | 37.042
15 | 1.727 | 0.05473 | 0.008 | 31.546
15.5 | 1.768 | 0.0708 | 0.008 | 24.977
16 | 1.813 | 0.07797 | 0.007 | 23.249
16.5 | 1.859 | 0.08443 | 0.007 | 22.018
17 | 1.904 | 0.0919 | 0.007 | 20.717
17.5 | 1.127 | 0.09966 | 0.006 | 11.308
18 | 1.041 | 0.10792 | 0.006 | 9.649
18.5 | 0.948 | 0.11691 | 0.005 | 8.107
19 | 0.848 | 0.12688 | 0.005 | 6.683
19.5 | 0.739 | 0.13709 | 0.004 | 5.393
20 | 0.624 | 0.14885 | 0.004 | 4.194

## 62. Re 3M Mach 0.25 (2)
BIGFOIL.COM POLAR EXPORT
mh80
MH 80 12.72% |  |  |  | Cl Max: | 1.6813 | at alpha= | 14 | deg
XFOIL ncrit=9 |  |  |  | L/D Max: | 147.651 | at alpha= | 9 | deg
Re: | 3000000 |  |  | Cd Min: | 0.26155 | at alpha= | -20 | deg
Mach: | 0.25 |  |  | Cl=0 at alpha= | -1.0169 | deg
|  |  |  | @ Cl=0.1, Cd= | 0.0066714
|  |  |  | @ Cl=0.4, Cd= | 0.0052998
|  |  |  | @ Cl=0.6, Cd= | 0.0057766
alpha (deg) | Cl | Cd | Cm | Cl/Cd
-20 | -0.8241 | 0.26155 | 0.1118 | -3.1508
-19.5 | -0.8045 | 0.25516 | 0.1075 | -3.1529
-19 | -0.7845 | 0.24773 | 0.1031 | -3.1668
-18.5 | -0.7651 | 0.24049 | 0.0986 | -3.1814
-18 | -0.7458 | 0.23337 | 0.0942 | -3.1958
-17.5 | -0.7266 | 0.2262 | 0.0899 | -3.2122
-17 | -0.7075 | 0.21896 | 0.0856 | -3.2312
-16.5 | -0.6886 | 0.21167 | 0.0814 | -3.2532
-16 | -0.6697 | 0.20424 | 0.0772 | -3.279
-15.5 | -0.6515 | 0.19653 | 0.0729 | -3.315
-15 | -0.6336 | 0.18881 | 0.0688 | -3.3558
-14.5 | -0.6162 | 0.18105 | 0.0646 | -3.4035
-14 | -0.5996 | 0.17291 | 0.0604 | -3.4677
-13 | -0.5803 | 0.15478 | 0.0522 | -3.7492
-12.5 | -0.5655 | 0.14718 | 0.0482 | -3.8422
-12 | -0.552 | 0.13938 | 0.0441 | -3.9604
-11.5 | -0.5383 | 0.13181 | 0.0402 | -4.0839
-11 | -0.5267 | 0.12382 | 0.036 | -4.2538
-10.5 | -0.5232 | 0.11241 | 0.0307 | -4.6544
-10 | -0.522 | 0.10228 | 0.0255 | -5.1036
-8.5 | -0.8127 | 0.02631 | -0.0034 | -30.8894
-8 | -0.79 | 0.02008 | 0.0003 | -39.3426
-7.5 | -0.7465 | 0.01691 | 0.0029 | -44.1455
-7 | -0.6979 | 0.01438 | 0.0052 | -48.5327
-6.5 | -0.6448 | 0.01267 | 0.0071 | -50.8919
-6 | -0.5892 | 0.01146 | 0.0085 | -51.4136
-5.5 | -0.5319 | 0.01058 | 0.0098 | -50.2741
-5 | -0.4737 | 0.00991 | 0.0108 | -47.8002
-4.5 | -0.4147 | 0.0094 | 0.0116 | -44.117
-4 | -0.3551 | 0.00904 | 0.0123 | -39.281
-3.5 | -0.2961 | 0.00856 | 0.013 | -34.5911
-3 | -0.2363 | 0.00829 | 0.0135 | -28.5042
-2.5 | -0.1762 | 0.00807 | 0.0139 | -21.834
-2 | -0.1162 | 0.00787 | 0.0142 | -14.7649
-1 | 0.002 | 0.00718 | 0.0149 | 0.27855
-0.5 | 0.0614 | 0.00695 | 0.0151 | 8.8345
0 | 0.1196 | 0.00653 | 0.0153 | 18.3155
0.5 | 0.1754 | 0.0058 | 0.0158 | 30.2414
1 | 0.2323 | 0.00535 | 0.0163 | 43.4206
1.5 | 0.2892 | 0.00514 | 0.0171 | 56.2646
2 | 0.3489 | 0.00518 | 0.0173 | 67.3552
2.5 | 0.4086 | 0.00532 | 0.0175 | 76.8045
3 | 0.4684 | 0.00542 | 0.0178 | 86.4207
3.5 | 0.5269 | 0.0056 | 0.0182 | 94.0893
4 | 0.5847 | 0.00573 | 0.0188 | 102.0419
4.5 | 0.6405 | 0.0059 | 0.0199 | 108.5593
5 | 0.6963 | 0.00609 | 0.0209 | 114.335
5.5 | 0.7576 | 0.00625 | 0.0207 | 121.216
6 | 0.8233 | 0.00652 | 0.0194 | 126.273
6.5 | 0.889 | 0.00672 | 0.0182 | 132.2917
7 | 0.9547 | 0.00699 | 0.017 | 136.5808
7.5 | 1.0234 | 0.00729 | 0.0151 | 140.3841
8 | 1.0918 | 0.00758 | 0.0133 | 144.0369
8.5 | 1.1593 | 0.00794 | 0.0117 | 146.0076
9 | 1.2255 | 0.0083 | 0.0104 | 147.6506
9.5 | 1.2756 | 0.0087 | 0.0123 | 146.6207
10 | 1.3291 | 0.00913 | 0.0135 | 145.575
10.5 | 1.3846 | 0.00961 | 0.0143 | 144.0791
11 | 1.4397 | 0.01023 | 0.015 | 140.7331
11.5 | 1.4957 | 0.01077 | 0.0156 | 138.8765
12 | 1.5488 | 0.01157 | 0.0165 | 133.8634
12.5 | 1.5969 | 0.01272 | 0.0177 | 125.5425
13 | 1.6386 | 0.0142 | 0.0195 | 115.3944
13.5 | 1.6719 | 0.01595 | 0.0221 | 104.8213
14 | 1.6813 | 0.0181 | 0.0272 | 92.8895
14.5 | 1.6705 | 0.02221 | 0.03 | 75.2139
15 | 1.653 | 0.02912 | 0.0286 | 56.7651
15.5 | 1.6237 | 0.03796 | 0.0256 | 42.774
16 | 1.5886 | 0.04757 | 0.0224 | 33.395
16.5 | 1.5372 | 0.05914 | 0.0183 | 25.9926
17 | 1.4907 | 0.07078 | 0.0138 | 21.061
17.5 | 1.4453 | 0.08297 | 0.0086 | 17.4195
18 | 1.4025 | 0.09557 | 0.0027 | 14.6751
18.5 | 1.3674 | 0.10782 | -0.0036 | 12.6822
19 | 1.3375 | 0.11993 | -0.0102 | 11.1523

## 63. Re 3M Mach 0.50 (1)
BIGFOIL.COM POLAR EXPORT
mh80
MH 80 12.72% |  |  |  | Cl Max: | 2.368 | at alpha= | 20 | deg
JavaFoil+Calcfoil stall+Eppler ext transition |  |  |  | L/D Max: | 102.533 | at alpha= | 4.5 | deg
Re: | 3000000 |  |  | Cd Min: | 0.0048 | at alpha= | 1 | deg
Mach: | 0.5 |  |  | Cl=0 at alpha= | -0.86957 | deg
|  |  |  | @ Cl=0.1, Cd= | 0.005441
|  |  |  | @ Cl=0.4, Cd= | 0.00523
|  |  |  | @ Cl=0.6, Cd= | 0.0061386
alpha (deg) | Cl | Cd | Cm | Cl/Cd
-20 | -1.026 | 0.16732 | 0.006 | -6.131
-19.5 | -0.998 | 0.1626 | 0.006 | -6.141
-19 | -0.971 | 0.1577 | 0.006 | -6.156
-18.5 | -0.945 | 0.15428 | 0.007 | -6.125
-18 | -0.919 | 0.14953 | 0.007 | -6.148
-17.5 | -0.894 | 0.14561 | 0.007 | -6.138
-17 | -0.868 | 0.14053 | 0.007 | -6.178
-16.5 | -0.844 | 0.1418 | 0.008 | -5.955
-16 | -0.819 | 0.13211 | 0.008 | -6.197
-15.5 | -0.791 | 0.12704 | 0.008 | -6.229
-15 | -0.764 | 0.11925 | 0.008 | -6.403
-14.5 | -0.737 | 0.11667 | 0.008 | -6.32
-14 | -0.711 | 0.11382 | 0.008 | -6.248
-13.5 | -0.685 | 0.10808 | 0.008 | -6.337
-13 | -0.659 | 0.10465 | 0.008 | -6.294
-12.5 | -0.634 | 0.106 | 0.008 | -5.977
-12 | -0.607 | 0.0958 | 0.008 | -6.337
-11.5 | -0.579 | 0.09304 | 0.008 | -6.222
-11 | -0.552 | 0.08899 | 0.008 | -6.205
-10.5 | -0.526 | 0.08543 | 0.008 | -6.154
-10 | -0.499 | 0.08034 | 0.008 | -6.216
-9.5 | -0.473 | 0.0789 | 0.008 | -5.993
-9 | -0.446 | 0.07535 | 0.008 | -5.922
-8.5 | -0.42 | 0.0592 | 0.008 | -7.091
-8 | -0.395 | 0.05229 | 0.01 | -7.553
-7.5 | -0.367 | 0.05073 | 0.009 | -7.238
-7 | -0.34 | 0.04689 | 0.01 | -7.261
-6.5 | -0.312 | 0.04531 | 0.009 | -6.887
-6 | -0.287 | 0.04065 | 0.01 | -7.063
-5.5 | -0.32 | 0.01147 | 0.018 | -27.879
-5 | -0.286 | 0.00845 | 0.019 | -33.791
-4.5 | -0.252 | 0.00806 | 0.019 | -31.21
-4 | -0.344 | 0.00765 | 0.019 | -44.956
-3.5 | -0.324 | 0.00738 | 0.019 | -43.902
-3 | -0.277 | 0.00713 | 0.019 | -38.814
-2.5 | -0.218 | 0.00693 | 0.019 | -31.477
-2 | -0.154 | 0.00679 | 0.019 | -22.7
-1.5 | -0.087 | 0.00667 | 0.019 | -13.044
-1 | -0.018 | 0.00661 | 0.019 | -2.797
-0.5 | 0.051 | 0.00584 | 0.019 | 8.761
0 | 0.121 | 0.00527 | 0.019 | 22.929
0.5 | 0.191 | 0.00493 | 0.019 | 38.634
1 | 0.26 | 0.0048 | 0.019 | 54.228
1.5 | 0.33 | 0.00507 | 0.019 | 65.029
2 | 0.4 | 0.00523 | 0.018 | 76.43
2.5 | 0.469 | 0.00549 | 0.018 | 85.418
3 | 0.539 | 0.00579 | 0.018 | 93.011
3.5 | 0.609 | 0.00619 | 0.018 | 98.247
4 | 0.678 | 0.00668 | 0.018 | 101.495
4.5 | 0.748 | 0.00729 | 0.018 | 102.533
5 | 0.817 | 0.00799 | 0.018 | 102.295
5.5 | 0.887 | 0.00933 | 0.017 | 95.005
6 | 0.956 | 0.01191 | 0.017 | 80.274
6.5 | 1.026 | 0.01223 | 0.017 | 83.84
7 | 1.069 | 0.05709 | 0.016 | 18.719
7.5 | 1.123 | 0.05483 | 0.016 | 20.477
8 | 1.178 | 0.05137 | 0.015 | 22.931
8.5 | 1.233 | 0.04825 | 0.015 | 25.554
9 | 1.285 | 0.04608 | 0.014 | 27.882
9.5 | 1.337 | 0.0433 | 0.014 | 30.871
10 | 1.388 | 0.04109 | 0.013 | 33.792
10.5 | 1.439 | 0.04425 | 0.013 | 32.528
11 | 1.484 | 0.04497 | 0.012 | 33.009
11.5 | 1.528 | 0.04663 | 0.012 | 32.765
12 | 1.569 | 0.04983 | 0.011 | 31.49
12.5 | 1.591 | 0.08068 | 0.01 | 19.724
13 | 1.635 | 0.0973 | 0.01 | 16.806
13.5 | 1.687 | 0.10358 | 0.009 | 16.291
14 | 1.739 | 0.10973 | 0.009 | 15.849
14.5 | 1.787 | 0.11472 | 0.008 | 15.58
15 | 1.841 | 0.12651 | 0.008 | 14.551
15.5 | 1.891 | 0.12711 | 0.008 | 14.878
16 | 1.947 | 0.13762 | 0.007 | 14.147
16.5 | 1.977 | 0.14374 | 0.006 | 13.754
17 | 2.052 | 0.14496 | 0.006 | 14.155
17.5 | 2.104 | 0.15805 | 0.006 | 13.315
18 | 2.137 | 0.156 | 0.005 | 13.697
18.5 | 2.206 | 0.15817 | 0.005 | 13.95
19 | 2.274 | 0.16134 | 0.005 | 14.094
19.5 | 2.333 | 0.16915 | 0.005 | 13.791
20 | 2.368 | 0.16999 | 0.004 | 13.93

## 64. Re 3M Mach 0.50 (2)
BIGFOIL.COM POLAR EXPORT
mh80
MH 80 12.72% |  |  |  | Cl Max: | 1.7047 | at alpha= | 12 | deg
XFOIL ncrit=9 |  |  |  | L/D Max: | 138 | at alpha= | 8.5 | deg
Re: | 3000000 |  |  | Cd Min: | 0.29041 | at alpha= | -20 | deg
Mach: | 0.5 |  |  | Cl=0 at alpha= | -1.0961 | deg
|  |  |  | @ Cl=0.1, Cd= | 0.0072584
|  |  |  | @ Cl=0.4, Cd= | 0.0055751
|  |  |  | @ Cl=0.6, Cd= | 0.0060839
alpha (deg) | Cl | Cd | Cm | Cl/Cd
-20 | -0.9093 | 0.29041 | 0.1345 | -3.1311
-19.5 | -0.8853 | 0.28238 | 0.1292 | -3.1351
-19 | -0.861 | 0.27398 | 0.1241 | -3.1426
-18.5 | -0.8364 | 0.26498 | 0.1187 | -3.1565
-18 | -0.8124 | 0.25633 | 0.1135 | -3.1694
-17.5 | -0.7883 | 0.24788 | 0.1083 | -3.1802
-17 | -0.7642 | 0.23944 | 0.1032 | -3.1916
-16.5 | -0.7402 | 0.23102 | 0.0982 | -3.2041
-16 | -0.7161 | 0.22264 | 0.0933 | -3.2164
-15.5 | -0.6924 | 0.21421 | 0.0884 | -3.2323
-15 | -0.6689 | 0.20585 | 0.0836 | -3.2495
-14 | -0.6275 | 0.19004 | 0.0757 | -3.3019
-13.5 | -0.6061 | 0.1815 | 0.071 | -3.3394
-13 | -0.5838 | 0.17349 | 0.0664 | -3.365
-12.5 | -0.5621 | 0.16537 | 0.0619 | -3.399
-12 | -0.5414 | 0.15709 | 0.0574 | -3.4464
-11.5 | -0.5217 | 0.14878 | 0.0529 | -3.5065
-11 | -0.5043 | 0.1392 | 0.0479 | -3.6228
-10.5 | -0.4891 | 0.12993 | 0.0431 | -3.7643
-10 | -0.4754 | 0.12063 | 0.0383 | -3.941
-9.5 | -0.4664 | 0.11143 | 0.0334 | -4.1856
-9 | -0.4548 | 0.10299 | 0.0288 | -4.416
-8.5 | -0.4469 | 0.09368 | 0.024 | -4.7705
-8 | -0.435 | 0.08677 | 0.0197 | -5.0133
-7.5 | -0.4443 | 0.07538 | 0.0131 | -5.8941
-7 | -0.4533 | 0.06544 | 0.0062 | -6.927
-6.5 | -0.4793 | 0.05489 | -0.0026 | -8.732
-6 | -0.495 | 0.0444 | -0.0062 | -11.1486
-5.5 | -0.4967 | 0.03361 | -0.0063 | -14.7783
-5 | -0.4835 | 0.02407 | -0.0032 | -20.0872
-4.5 | -0.4516 | 0.01642 | 0.0015 | -27.503
-3 | -0.2654 | 0.00917 | 0.0108 | -28.9422
-2.5 | -0.1956 | 0.00866 | 0.0124 | -22.5866
-2 | -0.1255 | 0.00833 | 0.0135 | -15.066
-1.5 | -0.0555 | 0.00808 | 0.0145 | -6.8688
-1 | 0.0132 | 0.00772 | 0.0153 | 1.7098
-0.5 | 0.0811 | 0.00735 | 0.016 | 11.034
0 | 0.1492 | 0.00702 | 0.0166 | 21.2536
0.5 | 0.2137 | 0.00633 | 0.0174 | 33.7599
1 | 0.2794 | 0.00588 | 0.0183 | 47.517
1.5 | 0.3437 | 0.00551 | 0.0196 | 62.3775
2 | 0.4129 | 0.00559 | 0.0203 | 73.864
2.5 | 0.4823 | 0.00576 | 0.0209 | 83.7326
3 | 0.5522 | 0.00591 | 0.0215 | 93.4349
3.5 | 0.6209 | 0.00616 | 0.0224 | 100.7955
4 | 0.6893 | 0.00635 | 0.0236 | 108.5512
4.5 | 0.755 | 0.00661 | 0.0254 | 114.2209
5 | 0.8239 | 0.00688 | 0.0266 | 119.7529
5.5 | 0.8953 | 0.00715 | 0.0275 | 125.2168
6 | 0.973 | 0.00755 | 0.0272 | 128.8742
6.5 | 1.0548 | 0.0079 | 0.0266 | 133.519
7 | 1.1363 | 0.00842 | 0.026 | 134.9525
7.5 | 1.2214 | 0.00886 | 0.0253 | 137.8555
8 | 1.3073 | 0.00951 | 0.0246 | 137.4658
8.5 | 1.3938 | 0.0101 | 0.0243 | 138
9 | 1.4598 | 0.01087 | 0.0274 | 134.2962
9.5 | 1.5242 | 0.01162 | 0.0311 | 131.1704
10 | 1.5882 | 0.01265 | 0.0347 | 125.5494
10.5 | 1.6491 | 0.01387 | 0.0385 | 118.8969
11 | 1.6998 | 0.01546 | 0.0428 | 109.9483
11.5 | 1.7023 | 0.01897 | 0.0476 | 89.7364
12 | 1.7047 | 0.02473 | 0.0475 | 68.9325
12.5 | 1.6706 | 0.03341 | 0.0453 | 50.003
13 | 1.6154 | 0.04357 | 0.042 | 37.076
13.5 | 1.538 | 0.05561 | 0.037 | 27.6569
14 | 1.4781 | 0.06693 | 0.0319 | 22.0843
14.5 | 1.4165 | 0.07927 | 0.0254 | 17.8693
15 | 1.3738 | 0.09067 | 0.0193 | 15.1516
15.5 | 1.3312 | 0.10282 | 0.0121 | 12.9469
16 | 1.306 | 0.1138 | 0.0056 | 11.4763
16.5 | 1.2806 | 0.12539 | -0.0017 | 10.2129
17.5 | 1.25 | 0.14738 | -0.0161 | 8.4815
18 | 1.2396 | 0.15825 | -0.0235 | 7.8332
18.5 | 1.2307 | 0.16925 | -0.0312 | 7.2715
19 | 1.2282 | 0.17959 | -0.0384 | 6.8389
19.5 | 1.2218 | 0.19078 | -0.0465 | 6.4042
20 | 1.2147 | 0.20238 | -0.055 | 6.0021

## 65. Re 4M Mach 0.00 (1)
BIGFOIL.COM POLAR EXPORT
mh80
MH 80 12.72% |  |  |  | Cl Max: | 1.871 | at alpha= | 17 | deg
JavaFoil+Calcfoil stall+Eppler ext transition |  |  |  | L/D Max: | 191.757 | at alpha= | 10 | deg
Re: | 4000000 |  |  | Cd Min: | 0.00417 | at alpha= | 2 | deg
Mach: | 0 |  |  | Cl=0 at alpha= | -0.86667 | deg
|  |  |  | @ Cl=0.1, Cd= | 0.0048787
|  |  |  | @ Cl=0.4, Cd= | 0.004242
|  |  |  | @ Cl=0.6, Cd= | 0.0046441
alpha (deg) | Cl | Cd | Cm | Cl/Cd
-14 | -0.479 | 0.08893 | 0.007 | -5.387
-13.5 | -0.494 | 0.08466 | 0.008 | -5.83
-13 | -0.508 | 0.07995 | 0.008 | -6.348
-12.5 | -0.521 | 0.07503 | 0.008 | -6.942
-12 | -0.535 | 0.06856 | 0.009 | -7.8
-11.5 | -0.547 | 0.06232 | 0.009 | -8.783
-11 | -0.561 | 0.05432 | 0.01 | -10.33
-10.5 | -0.566 | 0.05143 | 0.01 | -11.01
-10 | -0.592 | 0.035 | 0.012 | -16.93
-9.5 | -0.67 | 0.0122 | 0.015 | -54.912
-9 | -0.671 | 0.01117 | 0.015 | -60.129
-8.5 | -0.662 | 0.009 | 0.015 | -73.548
-8 | -0.648 | 0.00999 | 0.015 | -64.896
-7.5 | -0.628 | 0.00996 | 0.016 | -63.045
-7 | -0.603 | 0.00998 | 0.016 | -60.432
-6.5 | -0.573 | 0.00971 | 0.016 | -59.046
-6 | -0.538 | 0.0097 | 0.016 | -55.506
-5.5 | -0.499 | 0.00786 | 0.016 | -63.485
-5 | -0.456 | 0.00744 | 0.016 | -61.217
-4.5 | -0.409 | 0.00712 | 0.016 | -57.404
-4 | -0.358 | 0.00685 | 0.016 | -52.323
-3.5 | -0.305 | 0.00662 | 0.016 | -46.101
-3 | -0.25 | 0.00644 | 0.016 | -38.844
-2.5 | -0.193 | 0.00629 | 0.016 | -30.726
-2 | -0.135 | 0.00617 | 0.016 | -21.872
-1.5 | -0.076 | 0.00609 | 0.016 | -12.441
-1 | -0.016 | 0.00553 | 0.016 | -2.893
-0.5 | 0.044 | 0.0052 | 0.016 | 8.524
0 | 0.105 | 0.00485 | 0.016 | 21.592
0.5 | 0.165 | 0.00457 | 0.016 | 36.11
1 | 0.225 | 0.00435 | 0.016 | 51.77
1.5 | 0.286 | 0.00419 | 0.016 | 68.109
2 | 0.346 | 0.00417 | 0.016 | 82.946
2.5 | 0.406 | 0.00425 | 0.016 | 95.684
3 | 0.467 | 0.00433 | 0.016 | 107.73
3.5 | 0.527 | 0.00447 | 0.016 | 118.041
4 | 0.587 | 0.00461 | 0.015 | 127.492
4.5 | 0.648 | 0.00477 | 0.015 | 135.724
5 | 0.708 | 0.00495 | 0.015 | 143.028
5.5 | 0.768 | 0.00508 | 0.015 | 151.287
6 | 0.828 | 0.00526 | 0.015 | 157.583
6.5 | 0.888 | 0.00543 | 0.015 | 163.612
7 | 0.948 | 0.00561 | 0.014 | 169.074
7.5 | 1.008 | 0.0058 | 0.014 | 173.719
8 | 1.068 | 0.00582 | 0.014 | 183.574
8.5 | 1.128 | 0.00608 | 0.014 | 185.663
9 | 1.188 | 0.00634 | 0.013 | 187.257
9.5 | 1.248 | 0.00666 | 0.013 | 187.326
10 | 1.307 | 0.00682 | 0.013 | 191.757
10.5 | 1.367 | 0.00714 | 0.013 | 191.427
11 | 1.386 | 0.03398 | 0.012 | 40.795
11.5 | 1.431 | 0.0336 | 0.012 | 42.58
12 | 1.471 | 0.03415 | 0.011 | 43.086
12.5 | 1.513 | 0.03446 | 0.011 | 43.906
13 | 1.553 | 0.03387 | 0.01 | 45.859
13.5 | 1.593 | 0.03504 | 0.01 | 45.458
14 | 1.634 | 0.03578 | 0.009 | 45.683
14.5 | 1.674 | 0.04179 | 0.009 | 40.068
15 | 1.714 | 0.04357 | 0.008 | 39.334
15.5 | 1.743 | 0.05022 | 0.008 | 34.699
16 | 1.787 | 0.04927 | 0.007 | 36.267
16.5 | 1.828 | 0.06645 | 0.007 | 27.505
17 | 1.871 | 0.07279 | 0.007 | 25.703
17.5 | 1.397 | 0.07847 | 0.006 | 17.807
18 | 1.367 | 0.0844 | 0.006 | 16.195
18.5 | 1.332 | 0.09071 | 0.005 | 14.685
19 | 1.295 | 0.09648 | 0.005 | 13.422
19.5 | 1.252 | 0.10317 | 0.005 | 12.137
20 | 1.206 | 0.11059 | 0.004 | 10.904

## 66. Re 4M Mach 0.00 (2)
BIGFOIL.COM POLAR EXPORT
mh80
MH 80 12.72% |  |  |  | Cl Max: | 1.6927 | at alpha= | 15 | deg
XFOIL ncrit=9 |  |  |  | L/D Max: | 158.631 | at alpha= | 9.5 | deg
Re: | 4000000 |  |  | Cd Min: | 0.11079 | at alpha= | 20 | deg
Mach: | 0 |  |  | Cl=0 at alpha= | -0.99127 | deg
|  |  |  | @ Cl=0.1, Cd= | 0.006405
|  |  |  | @ Cl=0.4, Cd= | 0.0049314
|  |  |  | @ Cl=0.6, Cd= | 0.0053459
alpha (deg) | Cl | Cd | Cm | Cl/Cd
-13.5 | -1.1283 | 0.03746 | -0.0205 | -30.1201
-13 | -1.1622 | 0.03264 | -0.0136 | -35.6066
-12.5 | -1.1607 | 0.02833 | -0.0088 | -40.9707
-12 | -1.1425 | 0.02464 | -0.0051 | -46.3677
-11.5 | -1.1145 | 0.02239 | -0.0015 | -49.7767
-11 | -1.0775 | 0.02006 | 0.0009 | -53.7139
-10.5 | -1.0357 | 0.0181 | 0.0028 | -57.221
-10 | -0.99 | 0.0165 | 0.0045 | -60
-9.5 | -0.9417 | 0.01519 | 0.0059 | -61.9947
-9 | -0.8909 | 0.01421 | 0.007 | -62.6953
-8.5 | -0.8392 | 0.01329 | 0.008 | -63.1452
-8 | -0.787 | 0.01235 | 0.009 | -63.7247
-7.5 | -0.7339 | 0.01154 | 0.0098 | -63.5962
-7 | -0.6797 | 0.01087 | 0.0106 | -62.5299
-6.5 | -0.6247 | 0.01031 | 0.0112 | -60.5917
-6 | -0.5691 | 0.00986 | 0.0118 | -57.7181
-5.5 | -0.5151 | 0.00899 | 0.0126 | -57.297
-5 | -0.4585 | 0.0087 | 0.013 | -52.7011
-4.5 | -0.4016 | 0.00844 | 0.0133 | -47.5829
-4 | -0.3445 | 0.0082 | 0.0136 | -42.0122
-3.5 | -0.2872 | 0.00801 | 0.0139 | -35.8552
-3 | -0.23 | 0.00774 | 0.0142 | -29.7158
-2.5 | -0.1725 | 0.00756 | 0.0143 | -22.8175
-2 | -0.1149 | 0.0074 | 0.0145 | -15.527
-1.5 | -0.0577 | 0.00716 | 0.0147 | -8.0587
-1 | -0.001 | 0.00684 | 0.0148 | -0.1462
-0.5 | 0.0563 | 0.00662 | 0.0149 | 8.5045
0 | 0.1132 | 0.00634 | 0.015 | 17.8549
0.5 | 0.168 | 0.00575 | 0.0152 | 29.2174
1 | 0.2238 | 0.00535 | 0.0154 | 41.8318
1.5 | 0.2792 | 0.005 | 0.0157 | 55.84
2 | 0.3353 | 0.00486 | 0.016 | 68.9918
2.5 | 0.3927 | 0.00492 | 0.0161 | 79.8171
3 | 0.4504 | 0.00501 | 0.0161 | 89.9002
3.5 | 0.5074 | 0.00515 | 0.0162 | 98.5243
4 | 0.5642 | 0.00525 | 0.0164 | 107.4667
4.5 | 0.6202 | 0.0054 | 0.0167 | 114.8519
5 | 0.6752 | 0.00555 | 0.0172 | 121.6577
5.5 | 0.7293 | 0.00569 | 0.0178 | 128.1722
6 | 0.7839 | 0.00589 | 0.0182 | 133.09
6.5 | 0.8433 | 0.00605 | 0.0175 | 139.3884
7 | 0.9041 | 0.00627 | 0.0164 | 144.1946
7.5 | 0.9645 | 0.0065 | 0.0154 | 148.3846
8 | 1.0287 | 0.00675 | 0.0134 | 152.4
8.5 | 1.0921 | 0.00705 | 0.0115 | 154.9078
9 | 1.1547 | 0.00734 | 0.0098 | 157.3161
9.5 | 1.2167 | 0.00767 | 0.0081 | 158.631
10 | 1.2651 | 0.00803 | 0.0092 | 157.5467
10.5 | 1.3166 | 0.0084 | 0.0097 | 156.7381
11 | 1.3687 | 0.00888 | 0.0098 | 154.1329
11.5 | 1.4213 | 0.00933 | 0.0098 | 152.3365
12 | 1.4712 | 0.01007 | 0.01 | 146.0973
12.5 | 1.5196 | 0.01092 | 0.0103 | 139.1575
13 | 1.5641 | 0.01207 | 0.0109 | 129.5857
13.5 | 1.6064 | 0.01325 | 0.0117 | 121.2377
14 | 1.6445 | 0.0146 | 0.013 | 112.637
14.5 | 1.6743 | 0.01625 | 0.015 | 103.0338
15 | 1.6927 | 0.01795 | 0.0186 | 94.3008
15.5 | 1.6767 | 0.02127 | 0.0236 | 78.8293
16 | 1.6712 | 0.02627 | 0.0234 | 63.6163
16.5 | 1.6622 | 0.03288 | 0.021 | 50.5535
17 | 1.6377 | 0.04176 | 0.0173 | 39.217
17.5 | 1.6057 | 0.0513 | 0.014 | 31.3002
18 | 1.5558 | 0.06315 | 0.01 | 24.6366
18.5 | 1.5146 | 0.07433 | 0.0063 | 20.3767
19 | 1.4725 | 0.08631 | 0.0017 | 17.0606
19.5 | 1.4337 | 0.09872 | -0.0039 | 14.5229
20 | 1.402 | 0.11079 | -0.0099 | 12.6546

## 67. Re 4M Mach 0.10 (1)
BIGFOIL.COM POLAR EXPORT
mh80
MH 80 12.72% |  |  |  | Cl Max: | 1.877 | at alpha= | 17 | deg
JavaFoil+Calcfoil stall+Eppler ext transition |  |  |  | L/D Max: | 189.544 | at alpha= | 10 | deg
Re: | 4000000 |  |  | Cd Min: | 0.00416 | at alpha= | 1.5 | deg
Mach: | 0.1 |  |  | Cl=0 at alpha= | -0.86885 | deg
|  |  |  | @ Cl=0.1, Cd= | 0.00489
|  |  |  | @ Cl=0.4, Cd= | 0.0042507
|  |  |  | @ Cl=0.6, Cd= | 0.0046679
alpha (deg) | Cl | Cd | Cm | Cl/Cd
-14 | -0.438 | 0.0899 | 0.007 | -4.878
-13.5 | -0.456 | 0.08576 | 0.008 | -5.314
-13 | -0.473 | 0.08093 | 0.008 | -5.838
-12.5 | -0.488 | 0.07646 | 0.008 | -6.388
-12 | -0.504 | 0.07081 | 0.008 | -7.119
-11.5 | -0.519 | 0.06532 | 0.009 | -7.942
-11 | -0.534 | 0.05822 | 0.01 | -9.168
-10.5 | -0.542 | 0.05524 | 0.01 | -9.808
-10 | -0.556 | 0.04611 | 0.011 | -12.064
-9.5 | -0.643 | 0.01351 | 0.014 | -47.61
-9 | -0.658 | 0.01129 | 0.015 | -58.277
-8.5 | -0.652 | 0.00909 | 0.015 | -71.762
-8 | -0.641 | 0.01004 | 0.015 | -63.847
-7.5 | -0.623 | 0.01003 | 0.016 | -62.109
-7 | -0.6 | 0.01006 | 0.016 | -59.605
-6.5 | -0.571 | 0.00975 | 0.016 | -58.58
-6 | -0.538 | 0.00974 | 0.016 | -55.181
-5.5 | -0.499 | 0.00789 | 0.016 | -63.3
-5 | -0.456 | 0.00747 | 0.016 | -61.13
-4.5 | -0.41 | 0.00714 | 0.016 | -57.353
-4 | -0.36 | 0.00686 | 0.016 | -52.392
-3.5 | -0.307 | 0.00664 | 0.016 | -46.184
-3 | -0.251 | 0.00645 | 0.016 | -38.952
-2.5 | -0.194 | 0.0063 | 0.016 | -30.812
-2 | -0.136 | 0.00618 | 0.016 | -21.937
-1.5 | -0.076 | 0.0061 | 0.016 | -12.486
-1 | -0.016 | 0.00554 | 0.016 | -2.904
-0.5 | 0.045 | 0.00522 | 0.016 | 8.537
0 | 0.105 | 0.00486 | 0.016 | 21.632
0.5 | 0.166 | 0.00461 | 0.016 | 35.958
1 | 0.226 | 0.00432 | 0.016 | 52.394
1.5 | 0.287 | 0.00416 | 0.016 | 69.017
2 | 0.348 | 0.00419 | 0.016 | 83.014
2.5 | 0.408 | 0.00426 | 0.016 | 95.899
3 | 0.469 | 0.00436 | 0.016 | 107.568
3.5 | 0.53 | 0.0045 | 0.016 | 117.837
4 | 0.59 | 0.00464 | 0.016 | 127.132
4.5 | 0.651 | 0.00481 | 0.015 | 135.348
5 | 0.711 | 0.00499 | 0.015 | 142.579
5.5 | 0.772 | 0.00512 | 0.015 | 150.681
6 | 0.832 | 0.00531 | 0.015 | 156.869
6.5 | 0.893 | 0.00549 | 0.015 | 162.762
7 | 0.953 | 0.00568 | 0.014 | 167.838
7.5 | 1.013 | 0.00588 | 0.014 | 172.371
8 | 1.074 | 0.00589 | 0.014 | 182.147
8.5 | 1.134 | 0.00616 | 0.014 | 184.078
9 | 1.194 | 0.00644 | 0.014 | 185.507
9.5 | 1.254 | 0.00677 | 0.013 | 185.277
10 | 1.314 | 0.00693 | 0.013 | 189.544
10.5 | 1.351 | 0.03496 | 0.012 | 38.631
11 | 1.389 | 0.03522 | 0.012 | 39.437
11.5 | 1.434 | 0.03501 | 0.012 | 40.946
12 | 1.475 | 0.03095 | 0.011 | 47.66
12.5 | 1.517 | 0.0313 | 0.011 | 48.462
13 | 1.557 | 0.03544 | 0.01 | 43.937
13.5 | 1.597 | 0.03658 | 0.01 | 43.664
14 | 1.639 | 0.03736 | 0.009 | 43.868
14.5 | 1.679 | 0.03881 | 0.009 | 43.256
15 | 1.718 | 0.04566 | 0.008 | 37.62
15.5 | 1.748 | 0.04741 | 0.008 | 36.872
16 | 1.79 | 0.05205 | 0.007 | 34.393
16.5 | 1.833 | 0.06845 | 0.007 | 26.781
17 | 1.877 | 0.07485 | 0.007 | 25.075
17.5 | 1.37 | 0.08072 | 0.006 | 16.969
18 | 1.334 | 0.08694 | 0.006 | 15.34
18.5 | 1.294 | 0.09327 | 0.005 | 13.87
19 | 1.25 | 0.0998 | 0.005 | 12.528
19.5 | 1.201 | 0.10691 | 0.005 | 11.236
20 | 1.149 | 0.11436 | 0.004 | 10.048

## 68. Re 4M Mach 0.10 (2)
BIGFOIL.COM POLAR EXPORT
mh80
MH 80 12.72% |  |  |  | Cl Max: | 1.6845 | at alpha= | 15 | deg
XFOIL ncrit=9 |  |  |  | L/D Max: | 158.463 | at alpha= | 9.5 | deg
Re: | 4000000 |  |  | Cd Min: | 0.20825 | at alpha= | -16.5 | deg
Mach: | 0.1 |  |  | Cl=0 at alpha= | -0.99479 | deg
|  |  |  | @ Cl=0.1, Cd= | 0.0064299
|  |  |  | @ Cl=0.4, Cd= | 0.0049378
|  |  |  | @ Cl=0.6, Cd= | 0.0053601
alpha (deg) | Cl | Cd | Cm | Cl/Cd
-16.5 | -0.6794 | 0.20825 | 0.078 | -3.2624
-16 | -0.6618 | 0.20075 | 0.0738 | -3.2966
-15.5 | -0.645 | 0.19295 | 0.0696 | -3.3428
-15 | -0.6285 | 0.18529 | 0.0655 | -3.392
-14.5 | -0.6124 | 0.17753 | 0.0614 | -3.4496
-12.5 | -1.0494 | 0.03783 | -0.0185 | -27.7399
-11.5 | -1.0863 | 0.02749 | -0.0059 | -39.5162
-11 | -1.0641 | 0.02356 | -0.0025 | -45.1655
-10.5 | -1.0303 | 0.02055 | 0.0002 | -50.1363
-10 | -0.989 | 0.01828 | 0.0024 | -54.1028
-9.5 | -0.9438 | 0.01638 | 0.0042 | -57.619
-9 | -0.8946 | 0.01503 | 0.0057 | -59.521
-8.5 | -0.8431 | 0.01395 | 0.0069 | -60.4373
-8 | -0.791 | 0.01291 | 0.008 | -61.2703
-7.5 | -0.738 | 0.01194 | 0.0091 | -61.809
-7 | -0.6838 | 0.01114 | 0.01 | -61.3824
-6.5 | -0.6287 | 0.0105 | 0.0108 | -59.8762
-6 | -0.5728 | 0.00999 | 0.0114 | -57.3373
-5.5 | -0.5184 | 0.00908 | 0.0123 | -57.0925
-5 | -0.4614 | 0.00875 | 0.0128 | -52.7314
-4.5 | -0.4041 | 0.00848 | 0.0132 | -47.6533
-4 | -0.3466 | 0.00824 | 0.0135 | -42.0631
-3 | -0.2313 | 0.00776 | 0.0141 | -29.8067
-2.5 | -0.1734 | 0.00758 | 0.0143 | -22.876
-2 | -0.1153 | 0.00742 | 0.0145 | -15.5391
-1.5 | -0.0577 | 0.00718 | 0.0147 | -8.0362
-1 | -0.0006 | 0.00685 | 0.0149 | -0.087591
-0.5 | 0.057 | 0.00664 | 0.015 | 8.5843
0 | 0.1143 | 0.00636 | 0.015 | 17.9717
0.5 | 0.1695 | 0.00577 | 0.0153 | 29.3761
1 | 0.2256 | 0.00537 | 0.0155 | 42.0112
1.5 | 0.2814 | 0.00501 | 0.0158 | 56.1677
2 | 0.3378 | 0.00488 | 0.0162 | 69.2213
2.5 | 0.3955 | 0.00493 | 0.0163 | 80.2231
3 | 0.4536 | 0.00503 | 0.0163 | 90.1789
3.5 | 0.5111 | 0.00516 | 0.0164 | 99.0504
4 | 0.5683 | 0.00527 | 0.0166 | 107.8368
4.5 | 0.6246 | 0.00543 | 0.0168 | 115.0276
5 | 0.68 | 0.00556 | 0.0173 | 122.3022
5.5 | 0.7346 | 0.00572 | 0.018 | 128.4266
6 | 0.7897 | 0.00593 | 0.0184 | 133.1703
6.5 | 0.8494 | 0.00608 | 0.0178 | 139.7039
7 | 0.9108 | 0.00632 | 0.0167 | 144.1139
7.5 | 0.9717 | 0.00654 | 0.0157 | 148.578
8 | 1.0364 | 0.00681 | 0.0138 | 152.188
8.5 | 1.1006 | 0.00709 | 0.0119 | 155.2327
9 | 1.1638 | 0.00742 | 0.0102 | 156.8464
9.5 | 1.2265 | 0.00774 | 0.0086 | 158.4625
10 | 1.2752 | 0.00813 | 0.0098 | 156.8512
10.5 | 1.3275 | 0.00849 | 0.0103 | 156.3604
11 | 1.38 | 0.00898 | 0.0105 | 153.6748
11.5 | 1.433 | 0.00947 | 0.0106 | 151.32
12 | 1.4834 | 0.01023 | 0.0109 | 145.0049
12.5 | 1.5321 | 0.01111 | 0.0113 | 137.9028
13 | 1.5768 | 0.01227 | 0.012 | 128.5086
13.5 | 1.6176 | 0.01361 | 0.0131 | 118.8538
14 | 1.6553 | 0.01497 | 0.0146 | 110.5745
14.5 | 1.6819 | 0.01674 | 0.0171 | 100.4719
15 | 1.6845 | 0.01876 | 0.0225 | 89.7921
15.5 | 1.6717 | 0.02305 | 0.0249 | 72.5249
16 | 1.6636 | 0.02902 | 0.0235 | 57.326
16.5 | 1.6506 | 0.03645 | 0.0204 | 45.284
17 | 1.6167 | 0.04637 | 0.0166 | 34.8652
17.5 | 1.5807 | 0.0563 | 0.0133 | 28.0764
18 | 1.5281 | 0.06864 | 0.0091 | 22.2625
19 | 1.4452 | 0.09237 | -0.0001 | 15.6458
19.5 | 1.4096 | 0.1046 | -0.0059 | 13.4761
20 | 1.3797 | 0.11664 | -0.0121 | 11.8287

## 69. Re 4M Mach 0.25 (1)
BIGFOIL.COM POLAR EXPORT
mh80
MH 80 12.72% |  |  |  | Cl Max: | 1.909 | at alpha= | 17 | deg
JavaFoil+Calcfoil stall+Eppler ext transition |  |  |  | L/D Max: | 174.329 | at alpha= | 9 | deg
Re: | 4000000 |  |  | Cd Min: | 0.00424 | at alpha= | 1.5 | deg
Mach: | 0.25 |  |  | Cl=0 at alpha= | -0.86508 | deg
|  |  |  | @ Cl=0.1, Cd= | 0.0050364
|  |  |  | @ Cl=0.4, Cd= | 0.0043482
|  |  |  | @ Cl=0.6, Cd= | 0.0048511
alpha (deg) | Cl | Cd | Cm | Cl/Cd
-12.5 | -0.167 | 0.0821 | 0.008 | -2.035
-12 | -0.228 | 0.07731 | 0.008 | -2.947
-11.5 | -0.278 | 0.07183 | 0.008 | -3.871
-11 | -0.322 | 0.06735 | 0.008 | -4.783
-10.5 | -0.361 | 0.06401 | 0.009 | -5.634
-10 | -0.394 | 0.06018 | 0.009 | -6.554
-9.5 | -0.423 | 0.05617 | 0.009 | -7.534
-9 | -0.45 | 0.04959 | 0.01 | -9.069
-8.5 | -0.561 | 0.01169 | 0.016 | -47.95
-8 | -0.573 | 0.0112 | 0.016 | -51.124
-7.5 | -0.576 | 0.01051 | 0.016 | -54.819
-7 | -0.569 | 0.0104 | 0.016 | -54.696
-6.5 | -0.553 | 0.01011 | 0.016 | -54.679
-6 | -0.528 | 0.01 | 0.016 | -52.862
-5.5 | -0.497 | 0.00803 | 0.017 | -61.883
-5 | -0.458 | 0.0076 | 0.017 | -60.279
-4.5 | -0.414 | 0.00725 | 0.017 | -57.151
-4 | -0.366 | 0.00695 | 0.017 | -52.576
-3.5 | -0.313 | 0.00672 | 0.017 | -46.551
-3 | -0.257 | 0.00652 | 0.017 | -39.409
-2.5 | -0.199 | 0.00636 | 0.017 | -31.268
-2 | -0.139 | 0.00624 | 0.017 | -22.312
-1.5 | -0.078 | 0.00615 | 0.017 | -12.707
-1 | -0.017 | 0.0056 | 0.017 | -2.952
-0.5 | 0.046 | 0.00535 | 0.017 | 8.55
0 | 0.108 | 0.00499 | 0.017 | 21.665
0.5 | 0.17 | 0.0047 | 0.017 | 36.226
1 | 0.233 | 0.00441 | 0.017 | 52.765
1.5 | 0.295 | 0.00424 | 0.017 | 69.556
2 | 0.357 | 0.00428 | 0.016 | 83.606
2.5 | 0.42 | 0.00438 | 0.016 | 95.77
3 | 0.482 | 0.00452 | 0.016 | 106.733
3.5 | 0.544 | 0.0047 | 0.016 | 115.89
4 | 0.607 | 0.00487 | 0.016 | 124.448
4.5 | 0.669 | 0.00504 | 0.016 | 132.768
5 | 0.731 | 0.00524 | 0.016 | 139.438
5.5 | 0.793 | 0.0054 | 0.016 | 146.993
6 | 0.855 | 0.00561 | 0.015 | 152.558
6.5 | 0.917 | 0.00584 | 0.015 | 157.116
7 | 0.979 | 0.00611 | 0.015 | 160.426
7.5 | 1.041 | 0.00632 | 0.015 | 164.787
8 | 1.103 | 0.00641 | 0.014 | 172.188
8.5 | 1.165 | 0.0067 | 0.014 | 173.946
9 | 1.227 | 0.00704 | 0.014 | 174.329
9.5 | 1.289 | 0.00747 | 0.014 | 172.562
10 | 1.316 | 0.03401 | 0.013 | 38.681
10.5 | 1.361 | 0.03392 | 0.013 | 40.135
11 | 1.409 | 0.03337 | 0.012 | 42.208
11.5 | 1.453 | 0.03351 | 0.012 | 43.366
12 | 1.496 | 0.03409 | 0.011 | 43.879
12.5 | 1.538 | 0.035 | 0.011 | 43.927
13 | 1.578 | 0.03491 | 0.01 | 45.209
13.5 | 1.619 | 0.04139 | 0.01 | 39.127
14 | 1.661 | 0.04271 | 0.009 | 38.896
14.5 | 1.702 | 0.04487 | 0.009 | 37.931
15 | 1.732 | 0.05196 | 0.008 | 33.339
15.5 | 1.773 | 0.05468 | 0.008 | 32.428
16 | 1.818 | 0.07452 | 0.007 | 24.396
16.5 | 1.864 | 0.08087 | 0.007 | 23.048
17 | 1.909 | 0.08815 | 0.007 | 21.654
17.5 | 1.13 | 0.09552 | 0.006 | 11.83
18 | 1.044 | 0.10359 | 0.006 | 10.077
18.5 | 0.95 | 0.11228 | 0.005 | 8.462
19 | 0.85 | 0.12168 | 0.005 | 6.987
19.5 | 0.741 | 0.13157 | 0.004 | 5.632
20 | 0.626 | 0.14271 | 0.004 | 4.385

## 70. Re 4M Mach 0.25 (2)
BIGFOIL.COM POLAR EXPORT
mh80
MH 80 12.72% |  |  |  | Cl Max: | 1.6899 | at alpha= | 14 | deg
XFOIL ncrit=9 |  |  |  | L/D Max: | 156.565 | at alpha= | 9.5 | deg
Re: | 4000000 |  |  | Cd Min: | 0.2597 | at alpha= | -20 | deg
Mach: | 0.25 |  |  | Cl=0 at alpha= | -1.0118 | deg
|  |  |  | @ Cl=0.1, Cd= | 0.006539
|  |  |  | @ Cl=0.4, Cd= | 0.0049943
|  |  |  | @ Cl=0.6, Cd= | 0.005415
alpha (deg) | Cl | Cd | Cm | Cl/Cd
-20 | -0.8262 | 0.2597 | 0.1115 | -3.1814
-19.5 | -0.8064 | 0.25369 | 0.1073 | -3.1787
-19 | -0.7866 | 0.24748 | 0.1031 | -3.1784
-18.5 | -0.7668 | 0.2409 | 0.0988 | -3.1831
-18 | -0.7471 | 0.23424 | 0.0946 | -3.1895
-17.5 | -0.7275 | 0.22731 | 0.0904 | -3.2005
-17 | -0.7078 | 0.21997 | 0.0862 | -3.2177
-16.5 | -0.6886 | 0.2125 | 0.0819 | -3.2405
-16 | -0.6696 | 0.20496 | 0.0776 | -3.267
-15.5 | -0.6514 | 0.19709 | 0.0733 | -3.3051
-15 | -0.6333 | 0.18937 | 0.0691 | -3.3442
-14.5 | -0.6158 | 0.18162 | 0.0649 | -3.3906
-14 | -0.6024 | 0.17446 | 0.0619 | -3.4529
-13.5 | -0.5867 | 0.16619 | 0.0576 | -3.5303
-13 | -0.5725 | 0.15761 | 0.0533 | -3.6324
-12.5 | -0.4812 | 0.14656 | 0.0522 | -3.2833
-12 | -0.5536 | 0.13894 | 0.0439 | -3.9845
-11.5 | -0.5527 | 0.12689 | 0.0381 | -4.3557
-11 | -0.5396 | 0.11966 | 0.0342 | -4.5094
-10.5 | -0.5318 | 0.11117 | 0.0297 | -4.7837
-10 | -0.5245 | 0.10294 | 0.0253 | -5.0952
-8.5 | -0.8244 | 0.02451 | -0.0025 | -33.6353
-8 | -0.7973 | 0.0189 | 0.0011 | -42.1852
-7.5 | -0.751 | 0.01617 | 0.0035 | -46.444
-7 | -0.7008 | 0.01396 | 0.0057 | -50.2006
-6.5 | -0.6474 | 0.01229 | 0.0075 | -52.677
-6 | -0.5914 | 0.01113 | 0.0089 | -53.1357
-5.5 | -0.5338 | 0.0103 | 0.0101 | -51.8252
-5 | -0.4776 | 0.00914 | 0.0114 | -52.2538
-4.5 | -0.4181 | 0.00873 | 0.0122 | -47.8923
-4 | -0.3582 | 0.00841 | 0.0128 | -42.5922
-3.5 | -0.2981 | 0.00816 | 0.0133 | -36.5319
-3 | -0.2381 | 0.0079 | 0.0138 | -30.1392
-2.5 | -0.178 | 0.00767 | 0.0142 | -23.2073
-1.5 | -0.0578 | 0.00729 | 0.0148 | -7.9287
-1 | 0.0014 | 0.00694 | 0.0151 | 0.20173
-0.5 | 0.061 | 0.00671 | 0.0152 | 9.0909
0 | 0.1203 | 0.00645 | 0.0154 | 18.6512
0.5 | 0.1775 | 0.00585 | 0.0157 | 30.3419
1 | 0.2355 | 0.00548 | 0.0159 | 42.9745
1.5 | 0.2933 | 0.00509 | 0.0163 | 57.6228
2 | 0.3515 | 0.00497 | 0.0168 | 70.7243
2.5 | 0.4115 | 0.005 | 0.0169 | 82.3
3 | 0.4716 | 0.00514 | 0.017 | 91.751
3.5 | 0.5314 | 0.00524 | 0.0172 | 101.4122
4 | 0.5908 | 0.00539 | 0.0174 | 109.6104
4.5 | 0.6496 | 0.00555 | 0.0178 | 117.045
5 | 0.7073 | 0.00569 | 0.0185 | 124.3058
5.5 | 0.7644 | 0.00591 | 0.0192 | 129.3401
6 | 0.8228 | 0.00606 | 0.0196 | 135.7756
6.5 | 0.8839 | 0.00628 | 0.0194 | 140.7484
7 | 0.9486 | 0.00654 | 0.0184 | 145.0459
7.5 | 1.0127 | 0.00678 | 0.0176 | 149.3658
8 | 1.0803 | 0.00711 | 0.0159 | 151.9409
8.5 | 1.1483 | 0.00741 | 0.0142 | 154.9663
9 | 1.2152 | 0.00779 | 0.0127 | 155.9949
9.5 | 1.2807 | 0.00818 | 0.0115 | 156.5648
10 | 1.3329 | 0.00858 | 0.0131 | 155.3497
10.5 | 1.3876 | 0.00909 | 0.014 | 152.6513
11 | 1.4444 | 0.00955 | 0.0146 | 151.2461
11.5 | 1.4999 | 0.01019 | 0.0153 | 147.1933
12 | 1.5528 | 0.01104 | 0.0161 | 140.6522
12.5 | 1.6002 | 0.0123 | 0.0174 | 130.0976
13 | 1.6416 | 0.01384 | 0.0192 | 118.6127
13.5 | 1.6762 | 0.01553 | 0.0217 | 107.933
14 | 1.6899 | 0.0176 | 0.0265 | 96.017
14.5 | 1.6779 | 0.02137 | 0.0303 | 78.5166
15 | 1.6638 | 0.02805 | 0.0287 | 59.3155
15.5 | 1.6366 | 0.0371 | 0.025 | 44.1132
16 | 1.6006 | 0.04704 | 0.0212 | 34.0264
16.5 | 1.556 | 0.05773 | 0.0177 | 26.9531
17 | 1.5051 | 0.06949 | 0.0136 | 21.6592
17.5 | 1.4594 | 0.08124 | 0.0092 | 17.9641
18.5 | 1.3769 | 0.10614 | -0.0025 | 12.9725
19 | 1.3452 | 0.11842 | -0.0091 | 11.3596

## 71. Re 4M Mach 0.50 (1)
BIGFOIL.COM POLAR EXPORT
mh80
MH 80 12.72% |  |  |  | Cl Max: | 2.37 | at alpha= | 20 | deg
JavaFoil+Calcfoil stall+Eppler ext transition |  |  |  | L/D Max: | 106.446 | at alpha= | 4.5 | deg
Re: | 4000000 |  |  | Cd Min: | 0.00495 | at alpha= | 1.5 | deg
Mach: | 0.5 |  |  | Cl=0 at alpha= | -0.86957 | deg
|  |  |  | @ Cl=0.1, Cd= | 0.005572
|  |  |  | @ Cl=0.4, Cd= | 0.00504
|  |  |  | @ Cl=0.6, Cd= | 0.0059286
alpha (deg) | Cl | Cd | Cm | Cl/Cd
-20 | -1.027 | 0.16082 | 0.006 | -6.387
-19.5 | -1.001 | 0.15573 | 0.006 | -6.426
-19 | -0.973 | 0.15242 | 0.006 | -6.384
-18.5 | -0.946 | 0.14951 | 0.007 | -6.326
-18 | -0.92 | 0.14302 | 0.007 | -6.433
-17.5 | -0.895 | 0.14106 | 0.007 | -6.342
-17 | -0.869 | 0.13531 | 0.007 | -6.422
-16.5 | -0.845 | 0.13906 | 0.008 | -6.074
-16 | -0.819 | 0.12884 | 0.008 | -6.359
-15.5 | -0.793 | 0.12195 | 0.008 | -6.501
-15 | -0.766 | 0.11676 | 0.008 | -6.558
-14.5 | -0.738 | 0.11316 | 0.008 | -6.52
-14 | -0.712 | 0.10966 | 0.008 | -6.489
-13.5 | -0.685 | 0.10538 | 0.008 | -6.505
-13 | -0.659 | 0.09993 | 0.008 | -6.597
-12.5 | -0.634 | 0.10394 | 0.008 | -6.097
-12 | -0.608 | 0.09308 | 0.008 | -6.528
-11.5 | -0.58 | 0.08843 | 0.008 | -6.561
-11 | -0.552 | 0.08527 | 0.008 | -6.479
-10.5 | -0.526 | 0.0827 | 0.008 | -6.36
-10 | -0.5 | 0.07783 | 0.008 | -6.42
-9.5 | -0.473 | 0.07475 | 0.008 | -6.328
-9 | -0.446 | 0.07287 | 0.008 | -6.126
-8.5 | -0.42 | 0.05807 | 0.009 | -7.232
-8 | -0.399 | 0.04874 | 0.011 | -8.184
-7.5 | -0.369 | 0.04833 | 0.01 | -7.644
-7 | -0.349 | 0.03996 | 0.012 | -8.731
-6.5 | -0.315 | 0.04293 | 0.01 | -7.331
-6 | -0.354 | 0.01139 | 0.018 | -31.053
-5.5 | -0.32 | 0.00865 | 0.018 | -36.953
-5 | -0.286 | 0.00815 | 0.019 | -35.049
-4.5 | -0.252 | 0.0078 | 0.019 | -32.247
-4 | -0.344 | 0.00744 | 0.019 | -46.221
-3.5 | -0.324 | 0.00714 | 0.019 | -45.375
-3 | -0.277 | 0.00687 | 0.019 | -40.261
-2.5 | -0.218 | 0.00668 | 0.019 | -32.66
-2 | -0.154 | 0.00654 | 0.019 | -23.564
-1.5 | -0.087 | 0.00643 | 0.019 | -13.536
-1 | -0.018 | 0.00636 | 0.019 | -2.904
-0.5 | 0.051 | 0.00581 | 0.019 | 8.813
0 | 0.121 | 0.00547 | 0.019 | 22.082
0.5 | 0.191 | 0.0052 | 0.019 | 36.607
1 | 0.26 | 0.00501 | 0.019 | 51.948
1.5 | 0.33 | 0.00495 | 0.019 | 66.597
2 | 0.4 | 0.00504 | 0.018 | 79.295
2.5 | 0.469 | 0.0053 | 0.018 | 88.582
3 | 0.539 | 0.00558 | 0.018 | 96.501
3.5 | 0.609 | 0.00598 | 0.018 | 101.809
4 | 0.678 | 0.00644 | 0.018 | 105.275
4.5 | 0.748 | 0.00703 | 0.018 | 106.446
5 | 0.817 | 0.00768 | 0.018 | 106.416
5.5 | 0.887 | 0.00895 | 0.017 | 99.044
6 | 0.956 | 0.01151 | 0.017 | 83.081
6.5 | 1.026 | 0.01185 | 0.017 | 86.581
7 | 1.095 | 0.01215 | 0.017 | 90.098
7.5 | 1.128 | 0.05951 | 0.016 | 18.962
8 | 1.183 | 0.04864 | 0.015 | 24.333
8.5 | 1.236 | 0.0464 | 0.015 | 26.647
9 | 1.289 | 0.04404 | 0.014 | 29.266
9.5 | 1.341 | 0.04847 | 0.014 | 27.673
10 | 1.394 | 0.04582 | 0.014 | 30.422
10.5 | 1.441 | 0.04319 | 0.013 | 33.37
11 | 1.487 | 0.04345 | 0.012 | 34.232
11.5 | 1.53 | 0.04548 | 0.012 | 33.643
12 | 1.572 | 0.04825 | 0.011 | 32.589
12.5 | 1.594 | 0.07757 | 0.01 | 20.552
13 | 1.639 | 0.09328 | 0.01 | 17.566
13.5 | 1.691 | 0.0993 | 0.009 | 17.03
14 | 1.744 | 0.10435 | 0.009 | 16.715
14.5 | 1.797 | 0.10753 | 0.009 | 16.707
15 | 1.846 | 0.12071 | 0.008 | 15.29
15.5 | 1.902 | 0.11821 | 0.008 | 16.095
16 | 1.953 | 0.13073 | 0.007 | 14.941
16.5 | 1.997 | 0.13201 | 0.007 | 15.13
17 | 2.062 | 0.13579 | 0.007 | 15.187
17.5 | 2.11 | 0.15095 | 0.006 | 13.976
18 | 2.15 | 0.14665 | 0.006 | 14.663
18.5 | 2.221 | 0.14712 | 0.005 | 15.095
19 | 2.283 | 0.15145 | 0.005 | 15.078
19.5 | 2.339 | 0.1613 | 0.005 | 14.5
20 | 2.37 | 0.1635 | 0.004 | 14.497

## 72. Re 4M Mach 0.50 (2)
BIGFOIL.COM POLAR EXPORT
mh80
MH 80 12.72% |  |  |  | Cl Max: | 1.7623 | at alpha= | 11.5 | deg
XFOIL ncrit=9 |  |  |  | L/D Max: | 149.137 | at alpha= | 8 | deg
Re: | 4000000 |  |  | Cd Min: | 0.28907 | at alpha= | -20 | deg
Mach: | 0.5 |  |  | Cl=0 at alpha= | -1.0839 | deg
|  |  |  | @ Cl=0.1, Cd= | 0.0069774
|  |  |  | @ Cl=0.4, Cd= | 0.0053734
|  |  |  | @ Cl=0.6, Cd= | 0.0056729
alpha (deg) | Cl | Cd | Cm | Cl/Cd
-20 | -0.9097 | 0.28907 | 0.1344 | -3.147
-19.5 | -0.8869 | 0.28052 | 0.1291 | -3.1616
-19 | -0.863 | 0.27304 | 0.1241 | -3.1607
-18.5 | -0.8385 | 0.26522 | 0.119 | -3.1615
-18 | -0.814 | 0.25738 | 0.1141 | -3.1626
-17.5 | -0.7891 | 0.24884 | 0.109 | -3.1711
-17 | -0.7646 | 0.24029 | 0.1039 | -3.182
-16.5 | -0.7405 | 0.23184 | 0.0989 | -3.194
-16 | -0.7163 | 0.22342 | 0.094 | -3.2061
-15 | -0.6737 | 0.20747 | 0.0857 | -3.2472
-14 | -0.6268 | 0.19054 | 0.0758 | -3.2896
-13.5 | -0.6044 | 0.18195 | 0.071 | -3.3218
-13 | -0.5829 | 0.17332 | 0.0663 | -3.3631
-12.5 | -0.5619 | 0.16473 | 0.0616 | -3.411
-12 | -0.5423 | 0.15596 | 0.057 | -3.4772
-11.5 | -0.5244 | 0.14759 | 0.0525 | -3.5531
-11 | -0.5081 | 0.13843 | 0.0477 | -3.6704
-10.5 | -0.4975 | 0.12765 | 0.0422 | -3.8974
-10 | -0.4787 | 0.12052 | 0.0382 | -3.972
-9.5 | -0.4634 | 0.11248 | 0.0339 | -4.1198
-9 | -0.4538 | 0.10331 | 0.029 | -4.3926
-8.5 | -0.448 | 0.09389 | 0.0238 | -4.7715
-8 | -0.4429 | 0.08495 | 0.0187 | -5.2137
-7.5 | -0.4456 | 0.07527 | 0.0129 | -5.92
-7 | -0.4576 | 0.06481 | 0.0055 | -7.0606
-6 | -0.4987 | 0.04407 | -0.0063 | -11.3161
-5.5 | -0.5007 | 0.03328 | -0.0063 | -15.0451
-5 | -0.4873 | 0.02357 | -0.003 | -20.6746
-4.5 | -0.4569 | 0.01552 | 0.0021 | -29.4394
-4 | -0.4031 | 0.01115 | 0.0064 | -36.1525
-3.5 | -0.3376 | 0.00945 | 0.0093 | -35.7249
-3 | -0.2682 | 0.00868 | 0.0113 | -30.8986
-2.5 | -0.1981 | 0.00821 | 0.0128 | -24.1291
-2 | -0.1278 | 0.00789 | 0.0139 | -16.1977
-1.5 | -0.0573 | 0.0077 | 0.0148 | -7.4416
-0.5 | 0.0804 | 0.00704 | 0.0163 | 11.4205
0 | 0.1493 | 0.00682 | 0.0168 | 21.8915
0.5 | 0.2158 | 0.00628 | 0.0174 | 34.3631
1 | 0.2828 | 0.0059 | 0.018 | 47.9322
1.5 | 0.3493 | 0.00551 | 0.0187 | 63.3938
2 | 0.4161 | 0.00533 | 0.0197 | 78.0675
2.5 | 0.4861 | 0.00539 | 0.0202 | 90.1855
3 | 0.5564 | 0.00558 | 0.0206 | 99.7133
3.5 | 0.6268 | 0.00573 | 0.0213 | 109.3892
4 | 0.6971 | 0.00594 | 0.022 | 117.3569
4.5 | 0.7668 | 0.00618 | 0.023 | 124.0777
5 | 0.8359 | 0.0064 | 0.0243 | 130.6094
5.5 | 0.9058 | 0.00673 | 0.0255 | 134.5914
6 | 0.9777 | 0.00698 | 0.0266 | 140.0716
7 | 1.1297 | 0.00771 | 0.0278 | 146.524
7.5 | 1.2111 | 0.00821 | 0.0277 | 147.5152
8 | 1.296 | 0.00869 | 0.0273 | 149.1369
8.5 | 1.3823 | 0.00937 | 0.0269 | 147.524
9 | 1.4696 | 0.00998 | 0.0269 | 147.2545
9.5 | 1.5354 | 0.01078 | 0.0304 | 142.4304
10 | 1.6034 | 0.01158 | 0.034 | 138.4629
10.5 | 1.669 | 0.01264 | 0.0377 | 132.0411
11 | 1.7259 | 0.01409 | 0.0419 | 122.4911
11.5 | 1.7623 | 0.01601 | 0.0474 | 110.075
12 | 1.7609 | 0.02052 | 0.0502 | 85.8138
12.5 | 1.74 | 0.02841 | 0.0481 | 61.246
13 | 1.6922 | 0.03827 | 0.0447 | 44.2174
14 | 1.5331 | 0.06265 | 0.0345 | 24.4709
14.5 | 1.4653 | 0.07488 | 0.0286 | 19.5686
15 | 1.4011 | 0.0878 | 0.0216 | 15.9579
15.5 | 1.3647 | 0.09893 | 0.0155 | 13.7946
16 | 1.326 | 0.11117 | 0.008 | 11.9277
17 | 1.2747 | 0.13459 | -0.0071 | 9.471
17.5 | 1.2609 | 0.14556 | -0.0144 | 8.6624
18 | 1.2497 | 0.15651 | -0.0219 | 7.9848
18.5 | 1.24 | 0.16757 | -0.0297 | 7.3999
19 | 1.2353 | 0.17822 | -0.0372 | 6.9313
19.5 | 1.2282 | 0.18952 | -0.0453 | 6.4806
20 | 1.2199 | 0.20128 | -0.054 | 6.0607

## 73. Re 5M Mach 0.00 (1)
BIGFOIL.COM POLAR EXPORT
mh80
MH 80 12.72% |  |  |  | Cl Max: | 1.875 | at alpha= | 17 | deg
JavaFoil+Calcfoil stall+Eppler ext transition |  |  |  | L/D Max: | 197.436 | at alpha= | 10 | deg
Re: | 5000000 |  |  | Cd Min: | 0.00413 | at alpha= | 2 | deg
Mach: | 0 |  |  | Cl=0 at alpha= | -0.86667 | deg
|  |  |  | @ Cl=0.1, Cd= | 0.0049946
|  |  |  | @ Cl=0.4, Cd= | 0.004148
|  |  |  | @ Cl=0.6, Cd= | 0.004532
alpha (deg) | Cl | Cd | Cm | Cl/Cd
-14.5 | -0.466 | 0.08965 | 0.008 | -5.201
-14 | -0.482 | 0.08497 | 0.008 | -5.669
-13.5 | -0.497 | 0.08052 | 0.008 | -6.167
-13 | -0.511 | 0.07559 | 0.008 | -6.761
-12.5 | -0.525 | 0.07013 | 0.009 | -7.49
-12 | -0.541 | 0.06286 | 0.009 | -8.6
-11.5 | -0.557 | 0.0545 | 0.01 | -10.214
-11 | -0.586 | 0.03808 | 0.012 | -15.377
-10.5 | -0.616 | 0.02463 | 0.013 | -25.018
-10 | -0.67 | 0.01233 | 0.014 | -54.308
-9.5 | -0.675 | 0.01135 | 0.015 | -59.485
-9 | -0.672 | 0.00855 | 0.015 | -78.615
-8.5 | -0.662 | 0.00869 | 0.015 | -76.275
-8 | -0.648 | 0.00966 | 0.015 | -67.108
-7.5 | -0.628 | 0.00966 | 0.016 | -65.004
-7 | -0.603 | 0.00969 | 0.016 | -62.217
-6.5 | -0.573 | 0.00942 | 0.016 | -60.824
-6 | -0.538 | 0.00941 | 0.016 | -57.24
-5.5 | -0.499 | 0.00765 | 0.016 | -65.275
-5 | -0.456 | 0.00723 | 0.016 | -62.993
-4.5 | -0.409 | 0.00692 | 0.016 | -59.069
-4 | -0.358 | 0.00666 | 0.016 | -53.774
-3.5 | -0.305 | 0.00645 | 0.016 | -47.369
-3 | -0.25 | 0.00627 | 0.016 | -39.93
-2.5 | -0.193 | 0.00612 | 0.016 | -31.565
-2 | -0.135 | 0.00601 | 0.016 | -22.467
-1.5 | -0.076 | 0.00593 | 0.016 | -12.79
-1 | -0.016 | 0.0054 | 0.016 | -2.962
-0.5 | 0.044 | 0.00527 | 0.016 | 8.407
0 | 0.105 | 0.00497 | 0.016 | 21.066
0.5 | 0.165 | 0.00472 | 0.016 | 34.938
1 | 0.225 | 0.00456 | 0.016 | 49.437
1.5 | 0.286 | 0.00437 | 0.016 | 65.348
2 | 0.346 | 0.00413 | 0.016 | 83.702
2.5 | 0.406 | 0.00415 | 0.016 | 98.024
3 | 0.467 | 0.00423 | 0.016 | 110.268
3.5 | 0.527 | 0.00438 | 0.016 | 120.439
4 | 0.587 | 0.0045 | 0.015 | 130.611
4.5 | 0.648 | 0.00465 | 0.015 | 139.126
5 | 0.708 | 0.00482 | 0.015 | 146.715
5.5 | 0.768 | 0.00495 | 0.015 | 155.241
6 | 0.828 | 0.00511 | 0.015 | 162.046
6.5 | 0.888 | 0.00532 | 0.015 | 167.122
7 | 0.948 | 0.0055 | 0.014 | 172.549
7.5 | 1.008 | 0.00571 | 0.014 | 176.64
8 | 1.068 | 0.00588 | 0.014 | 181.546
8.5 | 1.128 | 0.00588 | 0.014 | 191.871
9 | 1.188 | 0.00617 | 0.013 | 192.651
9.5 | 1.248 | 0.00648 | 0.013 | 192.495
10 | 1.307 | 0.00662 | 0.013 | 197.436
10.5 | 1.367 | 0.00692 | 0.013 | 197.417
11 | 1.392 | 0.03254 | 0.012 | 42.791
11.5 | 1.432 | 0.03313 | 0.012 | 43.215
12 | 1.473 | 0.03351 | 0.011 | 43.969
12.5 | 1.515 | 0.03392 | 0.011 | 44.65
13 | 1.554 | 0.0335 | 0.01 | 46.397
13.5 | 1.595 | 0.03415 | 0.01 | 46.719
14 | 1.636 | 0.03513 | 0.009 | 46.577
14.5 | 1.677 | 0.04071 | 0.009 | 41.193
15 | 1.716 | 0.04261 | 0.008 | 40.277
15.5 | 1.748 | 0.04798 | 0.008 | 36.429
16 | 1.791 | 0.04731 | 0.007 | 37.865
16.5 | 1.832 | 0.05359 | 0.007 | 34.189
17 | 1.875 | 0.07017 | 0.007 | 26.726
17.5 | 1.4 | 0.07573 | 0.006 | 18.493
18 | 1.37 | 0.08146 | 0.006 | 16.817
18.5 | 1.335 | 0.08757 | 0.005 | 15.247
19 | 1.298 | 0.0934 | 0.005 | 13.893
19.5 | 1.255 | 0.09981 | 0.005 | 12.571
20 | 1.208 | 0.10705 | 0.004 | 11.289

## 74. Re 5M Mach 0.00 (2)
BIGFOIL.COM POLAR EXPORT
mh80
MH 80 12.72% |  |  |  | Cl Max: | 1.6969 | at alpha= | 15 | deg
XFOIL ncrit=9 |  |  |  | L/D Max: | 164.905 | at alpha= | 9.5 | deg
Re: | 5000000 |  |  | Cd Min: | 0.10761 | at alpha= | 20 | deg
Mach: | 0 |  |  | Cl=0 at alpha= | -0.98781 | deg
|  |  |  | @ Cl=0.1, Cd= | 0.0062941
|  |  |  | @ Cl=0.4, Cd= | 0.0047774
|  |  |  | @ Cl=0.6, Cd= | 0.0051192
alpha (deg) | Cl | Cd | Cm | Cl/Cd
-14.5 | -1.2639 | 0.03402 | -0.0219 | -37.1517
-14 | -1.2847 | 0.03042 | -0.0145 | -42.2321
-13.5 | -1.2789 | 0.02668 | -0.0097 | -47.9348
-13 | -1.2549 | 0.02376 | -0.0063 | -52.8157
-12.5 | -1.2219 | 0.02136 | -0.0036 | -57.2051
-12 | -1.1892 | 0.0196 | -0.0001 | -60.6735
-11.5 | -1.1466 | 0.01802 | 0.0018 | -63.6293
-11 | -1.1016 | 0.01652 | 0.0035 | -66.6828
-10.5 | -1.0542 | 0.01521 | 0.005 | -69.3097
-10 | -1.0043 | 0.01419 | 0.0062 | -70.7752
-9.5 | -0.9528 | 0.01333 | 0.0073 | -71.4779
-9 | -0.9006 | 0.01251 | 0.0083 | -71.9904
-8.5 | -0.848 | 0.01168 | 0.0092 | -72.6027
-8 | -0.7944 | 0.01097 | 0.01 | -72.4157
-7.5 | -0.74 | 0.01036 | 0.0108 | -71.4286
-7 | -0.685 | 0.00984 | 0.0114 | -69.6138
-6.5 | -0.6293 | 0.00941 | 0.012 | -66.8757
-6 | -0.573 | 0.00907 | 0.0124 | -63.1753
-5.5 | -0.5163 | 0.00881 | 0.0128 | -58.6039
-5 | -0.4605 | 0.00829 | 0.0134 | -55.5489
-4.5 | -0.4035 | 0.00805 | 0.0137 | -50.1242
-4 | -0.3463 | 0.00783 | 0.0139 | -44.2273
-3.5 | -0.2888 | 0.00764 | 0.0142 | -37.801
-3 | -0.2312 | 0.00748 | 0.0143 | -30.9091
-2.5 | -0.1736 | 0.0073 | 0.0145 | -23.7808
-2 | -0.1159 | 0.00716 | 0.0147 | -16.1872
-1.5 | -0.0584 | 0.00697 | 0.0148 | -8.3788
-1 | -0.0014 | 0.00666 | 0.015 | -0.21021
-0.5 | 0.056 | 0.00644 | 0.015 | 8.6957
0 | 0.1133 | 0.00625 | 0.015 | 18.128
0.5 | 0.1692 | 0.00577 | 0.0152 | 29.3241
1 | 0.2253 | 0.00541 | 0.0153 | 41.6451
1.5 | 0.2819 | 0.00513 | 0.0153 | 54.9513
2 | 0.3375 | 0.00482 | 0.0156 | 70.0207
2.5 | 0.3947 | 0.00477 | 0.0157 | 82.7463
3 | 0.4521 | 0.00485 | 0.0157 | 93.2165
3.5 | 0.5099 | 0.00492 | 0.0157 | 103.6382
4 | 0.5672 | 0.00505 | 0.0157 | 112.3168
4.5 | 0.6241 | 0.00517 | 0.0158 | 120.7157
5 | 0.6806 | 0.00529 | 0.0159 | 128.6578
5.5 | 0.7358 | 0.00548 | 0.0163 | 134.2701
6 | 0.7914 | 0.00562 | 0.0165 | 140.8185
6.5 | 0.8466 | 0.00579 | 0.0168 | 146.2176
7 | 0.9027 | 0.006 | 0.0167 | 150.45
7.5 | 0.9629 | 0.00618 | 0.0158 | 155.8091
8 | 1.022 | 0.00648 | 0.0149 | 157.716
8.5 | 1.0856 | 0.0067 | 0.0131 | 162.0299
9 | 1.1483 | 0.00704 | 0.0113 | 163.1108
9.5 | 1.2104 | 0.00734 | 0.0096 | 164.9046
10 | 1.2674 | 0.0077 | 0.0089 | 164.5974
10.5 | 1.318 | 0.00811 | 0.0095 | 162.5154
11 | 1.3709 | 0.00848 | 0.0096 | 161.6627
11.5 | 1.4229 | 0.00901 | 0.0097 | 157.9245
12 | 1.4726 | 0.00981 | 0.0098 | 150.1121
12.5 | 1.5203 | 0.01076 | 0.0102 | 141.2918
13 | 1.5653 | 0.01186 | 0.0108 | 131.9815
13.5 | 1.607 | 0.01312 | 0.0116 | 122.4848
14 | 1.6465 | 0.01435 | 0.0128 | 114.7387
14.5 | 1.6769 | 0.01598 | 0.0148 | 104.9374
15 | 1.6969 | 0.01769 | 0.0181 | 95.9243
15.5 | 1.6804 | 0.02081 | 0.0237 | 80.7496
16 | 1.6785 | 0.02548 | 0.0235 | 65.8752
16.5 | 1.6743 | 0.03203 | 0.0203 | 52.2729
17 | 1.6545 | 0.04063 | 0.0163 | 40.7211
17.5 | 1.6239 | 0.05011 | 0.0129 | 32.4067
18 | 1.5793 | 0.06129 | 0.0091 | 25.7677
18.5 | 1.5293 | 0.07328 | 0.0055 | 20.8693
19 | 1.4877 | 0.08444 | 0.0021 | 17.6184
19.5 | 1.4509 | 0.09607 | -0.0026 | 15.1025
20 | 1.4203 | 0.10761 | -0.0081 | 13.1986

## 75. Re 5M Mach 0.10 (1)
BIGFOIL.COM POLAR EXPORT
mh80
MH 80 12.72% |  |  |  | Cl Max: | 1.881 | at alpha= | 17 | deg
JavaFoil+Calcfoil stall+Eppler ext transition |  |  |  | L/D Max: | 195.141 | at alpha= | 10 | deg
Re: | 5000000 |  |  | Cd Min: | 0.00415 | at alpha= | 2 | deg
Mach: | 0.1 |  |  | Cl=0 at alpha= | -0.86885 | deg
|  |  |  | @ Cl=0.1, Cd= | 0.0050142
|  |  |  | @ Cl=0.4, Cd= | 0.0041587
|  |  |  | @ Cl=0.6, Cd= | 0.0045562
alpha (deg) | Cl | Cd | Cm | Cl/Cd
-14 | -0.441 | 0.0861 | 0.008 | -5.119
-13.5 | -0.458 | 0.08216 | 0.008 | -5.574
-13 | -0.475 | 0.07706 | 0.008 | -6.168
-12.5 | -0.492 | 0.07219 | 0.009 | -6.813
-12 | -0.509 | 0.06572 | 0.009 | -7.744
-11.5 | -0.525 | 0.05934 | 0.01 | -8.849
-11 | -0.546 | 0.04859 | 0.011 | -11.238
-10.5 | -0.56 | 0.04228 | 0.011 | -13.253
-10 | -0.641 | 0.01369 | 0.014 | -46.793
-9.5 | -0.658 | 0.01161 | 0.015 | -56.619
-9 | -0.659 | 0.01084 | 0.015 | -60.779
-8.5 | -0.652 | 0.00878 | 0.015 | -74.309
-8 | -0.641 | 0.00971 | 0.015 | -65.981
-7.5 | -0.623 | 0.00973 | 0.016 | -64.007
-7 | -0.6 | 0.00979 | 0.016 | -61.286
-6.5 | -0.571 | 0.00947 | 0.016 | -60.345
-6 | -0.538 | 0.00945 | 0.016 | -56.888
-5.5 | -0.499 | 0.00767 | 0.016 | -65.082
-5 | -0.456 | 0.00726 | 0.016 | -62.902
-4.5 | -0.41 | 0.00694 | 0.016 | -59.026
-4 | -0.36 | 0.00668 | 0.016 | -53.844
-3.5 | -0.307 | 0.00646 | 0.016 | -47.471
-3 | -0.251 | 0.00628 | 0.016 | -40.025
-2.5 | -0.194 | 0.00613 | 0.016 | -31.666
-2 | -0.136 | 0.00602 | 0.016 | -22.544
-1.5 | -0.076 | 0.00593 | 0.016 | -12.836
-1 | -0.016 | 0.00541 | 0.016 | -2.971
-0.5 | 0.045 | 0.00528 | 0.016 | 8.433
0 | 0.105 | 0.00499 | 0.016 | 21.095
0.5 | 0.166 | 0.00477 | 0.016 | 34.785
1 | 0.226 | 0.00455 | 0.016 | 49.771
1.5 | 0.287 | 0.00434 | 0.016 | 66.145
2 | 0.348 | 0.00415 | 0.016 | 83.787
2.5 | 0.408 | 0.00416 | 0.016 | 98.26
3 | 0.469 | 0.00426 | 0.016 | 110.1
3.5 | 0.53 | 0.00441 | 0.016 | 120.164
4 | 0.59 | 0.00453 | 0.016 | 130.319
4.5 | 0.651 | 0.00469 | 0.015 | 138.735
5 | 0.711 | 0.00486 | 0.015 | 146.255
5.5 | 0.772 | 0.00499 | 0.015 | 154.62
6 | 0.832 | 0.00516 | 0.015 | 161.308
6.5 | 0.893 | 0.00537 | 0.015 | 166.244
7 | 0.953 | 0.00556 | 0.014 | 171.384
7.5 | 1.013 | 0.00578 | 0.014 | 175.339
8 | 1.074 | 0.00596 | 0.014 | 180.201
8.5 | 1.134 | 0.00596 | 0.014 | 190.223
9 | 1.194 | 0.00626 | 0.014 | 190.836
9.5 | 1.254 | 0.00659 | 0.013 | 190.369
10 | 1.314 | 0.00673 | 0.013 | 195.141
10.5 | 1.374 | 0.00705 | 0.013 | 194.949
11 | 1.395 | 0.0337 | 0.012 | 41.403
11.5 | 1.435 | 0.03448 | 0.012 | 41.616
12 | 1.477 | 0.0349 | 0.011 | 42.313
12.5 | 1.518 | 0.03544 | 0.011 | 42.842
13 | 1.558 | 0.03506 | 0.01 | 44.435
13.5 | 1.6 | 0.03566 | 0.01 | 44.857
14 | 1.64 | 0.03675 | 0.009 | 44.628
14.5 | 1.681 | 0.0379 | 0.009 | 44.357
15 | 1.721 | 0.04447 | 0.008 | 38.694
15.5 | 1.753 | 0.04976 | 0.008 | 35.228
16 | 1.795 | 0.05002 | 0.007 | 35.879
16.5 | 1.838 | 0.05543 | 0.007 | 33.156
17 | 1.881 | 0.07228 | 0.007 | 26.027
17.5 | 1.373 | 0.07793 | 0.006 | 17.618
18 | 1.337 | 0.08395 | 0.006 | 15.925
18.5 | 1.296 | 0.09021 | 0.005 | 14.37
19 | 1.253 | 0.09655 | 0.005 | 12.975
19.5 | 1.204 | 0.10343 | 0.005 | 11.638
20 | 1.152 | 0.11071 | 0.004 | 10.402

## 76. Re 5M Mach 0.10 (2)
BIGFOIL.COM POLAR EXPORT
mh80
MH 80 12.72% |  |  |  | Cl Max: | 1.6905 | at alpha= | 15 | deg
XFOIL ncrit=9 |  |  |  | L/D Max: | 164.453 | at alpha= | 10 | deg
Re: | 5000000 |  |  | Cd Min: | 0.11374 | at alpha= | 20 | deg
Mach: | 0.1 |  |  | Cl=0 at alpha= | -0.99133 | deg
|  |  |  | @ Cl=0.1, Cd= | 0.0063074
|  |  |  | @ Cl=0.4, Cd= | 0.0047834
|  |  |  | @ Cl=0.6, Cd= | 0.0051302
alpha (deg) | Cl | Cd | Cm | Cl/Cd
-14 | -0.9733 | 0.07612 | 0.0055 | -12.7864
-13.5 | -1.1573 | 0.03619 | -0.0215 | -31.9784
-13 | -1.1902 | 0.03149 | -0.0138 | -37.7961
-12.5 | -1.1861 | 0.02704 | -0.0093 | -43.8646
-12 | -1.1706 | 0.02371 | -0.0045 | -49.3716
-11.5 | -1.1372 | 0.02107 | -0.0017 | -53.9725
-11 | -1.0984 | 0.01874 | 0.0007 | -58.6126
-10.5 | -1.0547 | 0.01684 | 0.0027 | -62.6306
-10 | -1.0074 | 0.01534 | 0.0044 | -65.6714
-9.5 | -0.9573 | 0.01414 | 0.0058 | -67.7016
-9 | -0.9053 | 0.01318 | 0.007 | -68.6874
-8.5 | -0.8527 | 0.01223 | 0.0082 | -69.722
-8 | -0.7993 | 0.01137 | 0.0092 | -70.299
-7.5 | -0.7448 | 0.01065 | 0.0101 | -69.9343
-7 | -0.6895 | 0.01004 | 0.0109 | -68.6753
-6.5 | -0.6335 | 0.00955 | 0.0115 | -66.3351
-6 | -0.5769 | 0.00916 | 0.0121 | -62.9803
-5.5 | -0.5198 | 0.00887 | 0.0125 | -58.602
-5 | -0.4635 | 0.00834 | 0.0131 | -55.5755
-4.5 | -0.4061 | 0.00808 | 0.0135 | -50.2599
-4 | -0.3484 | 0.00786 | 0.0138 | -44.3257
-3.5 | -0.2905 | 0.00766 | 0.0141 | -37.9243
-3 | -0.2325 | 0.0075 | 0.0143 | -31
-2.5 | -0.1745 | 0.00731 | 0.0145 | -23.8714
-2 | -0.1163 | 0.00717 | 0.0147 | -16.2204
-1.5 | -0.0584 | 0.00698 | 0.0148 | -8.3668
-1 | -0.001 | 0.00669 | 0.015 | -0.14948
-0.5 | 0.0567 | 0.00645 | 0.0151 | 8.7907
0 | 0.1144 | 0.00626 | 0.0151 | 18.2748
0.5 | 0.1706 | 0.00579 | 0.0152 | 29.4646
1 | 0.2271 | 0.00542 | 0.0153 | 41.9004
1.5 | 0.284 | 0.00514 | 0.0154 | 55.2529
2 | 0.3401 | 0.00483 | 0.0157 | 70.4141
2.5 | 0.3975 | 0.00478 | 0.0158 | 83.159
3 | 0.4554 | 0.00486 | 0.0159 | 93.7037
3.5 | 0.5135 | 0.00493 | 0.0159 | 104.1582
4 | 0.5712 | 0.00507 | 0.0159 | 112.6627
4.5 | 0.6286 | 0.00519 | 0.0159 | 121.1175
5 | 0.6855 | 0.00532 | 0.0161 | 128.8534
5.5 | 0.7412 | 0.00551 | 0.0165 | 134.5191
6 | 0.7972 | 0.00564 | 0.0168 | 141.3475
6.5 | 0.8529 | 0.00583 | 0.017 | 146.295
7 | 0.9095 | 0.00603 | 0.017 | 150.8292
7.5 | 0.9701 | 0.00623 | 0.0161 | 155.7143
8 | 1.0299 | 0.00651 | 0.0153 | 158.2028
8.5 | 1.0941 | 0.00676 | 0.0135 | 161.8491
9 | 1.1575 | 0.00709 | 0.0117 | 163.2581
9.5 | 1.2201 | 0.00742 | 0.0101 | 164.434
10 | 1.2778 | 0.00777 | 0.0095 | 164.453
10.5 | 1.3288 | 0.00821 | 0.0101 | 161.8514
11 | 1.3824 | 0.00857 | 0.0103 | 161.3069
11.5 | 1.4351 | 0.00912 | 0.0104 | 157.3575
12 | 1.4848 | 0.00998 | 0.0107 | 148.7776
12.5 | 1.5328 | 0.01095 | 0.0112 | 139.9817
13 | 1.5781 | 0.01207 | 0.0119 | 130.7457
13.5 | 1.619 | 0.01341 | 0.013 | 120.7308
14 | 1.6571 | 0.01474 | 0.0144 | 112.422
14.5 | 1.6846 | 0.01648 | 0.0169 | 102.2209
15 | 1.6905 | 0.01835 | 0.0222 | 92.1253
15.5 | 1.6762 | 0.02249 | 0.0251 | 74.5309
16 | 1.6732 | 0.02814 | 0.0233 | 59.4598
16.5 | 1.6632 | 0.0358 | 0.0193 | 46.4581
17 | 1.6313 | 0.04557 | 0.0154 | 35.7977
17.5 | 1.5948 | 0.05563 | 0.012 | 28.668
18 | 1.5479 | 0.06718 | 0.0082 | 23.0411
18.5 | 1.4984 | 0.07906 | 0.0047 | 18.9527
19 | 1.4578 | 0.0906 | 0.0006 | 16.0905
19.5 | 1.4226 | 0.10248 | -0.0047 | 13.8817
20 | 1.3962 | 0.11374 | -0.0104 | 12.2754

## 77. Re 5M Mach 0.25 (1)
BIGFOIL.COM POLAR EXPORT
mh80
MH 80 12.72% |  |  |  | Cl Max: | 1.913 | at alpha= | 17 | deg
JavaFoil+Calcfoil stall+Eppler ext transition |  |  |  | L/D Max: | 179.963 | at alpha= | 8.5 | deg
Re: | 5000000 |  |  | Cd Min: | 0.00423 | at alpha= | 2 | deg
Mach: | 0.25 |  |  | Cl=0 at alpha= | -0.86508 | deg
|  |  |  | @ Cl=0.1, Cd= | 0.005141
|  |  |  | @ Cl=0.4, Cd= | 0.0042641
|  |  |  | @ Cl=0.6, Cd= | 0.0047333
alpha (deg) | Cl | Cd | Cm | Cl/Cd
-12.5 | -0.168 | 0.07947 | 0.008 | -2.109
-12 | -0.229 | 0.07447 | 0.008 | -3.072
-11.5 | -0.279 | 0.06895 | 0.009 | -4.052
-11 | -0.324 | 0.06404 | 0.009 | -5.062
-10.5 | -0.363 | 0.06056 | 0.009 | -5.998
-10 | -0.398 | 0.05604 | 0.01 | -7.106
-9.5 | -0.43 | 0.05 | 0.01 | -8.601
-9 | -0.473 | 0.0336 | 0.012 | -14.083
-8.5 | -0.563 | 0.01108 | 0.016 | -50.846
-8 | -0.574 | 0.00927 | 0.016 | -61.957
-7.5 | -0.576 | 0.01015 | 0.016 | -56.804
-7 | -0.569 | 0.0101 | 0.016 | -56.329
-6.5 | -0.553 | 0.00981 | 0.016 | -56.337
-6 | -0.528 | 0.0097 | 0.016 | -54.471
-5.5 | -0.497 | 0.00781 | 0.017 | -63.606
-5 | -0.458 | 0.00739 | 0.017 | -62.032
-4.5 | -0.414 | 0.00704 | 0.017 | -58.84
-4 | -0.366 | 0.00676 | 0.017 | -54.038
-3.5 | -0.313 | 0.00654 | 0.017 | -47.868
-3 | -0.257 | 0.00635 | 0.017 | -40.513
-2.5 | -0.199 | 0.00619 | 0.017 | -32.134
-2 | -0.139 | 0.00607 | 0.017 | -22.916
-1.5 | -0.078 | 0.00599 | 0.017 | -13.063
-1 | -0.017 | 0.00547 | 0.017 | -3.022
-0.5 | 0.046 | 0.00535 | 0.017 | 8.558
0 | 0.108 | 0.00511 | 0.017 | 21.165
0.5 | 0.17 | 0.00485 | 0.017 | 35.117
1 | 0.233 | 0.00461 | 0.017 | 50.443
1.5 | 0.295 | 0.00443 | 0.017 | 66.62
2 | 0.357 | 0.00423 | 0.016 | 84.457
2.5 | 0.42 | 0.00428 | 0.016 | 98.157
3 | 0.482 | 0.00442 | 0.016 | 109.101
3.5 | 0.544 | 0.0046 | 0.016 | 118.252
4 | 0.607 | 0.00475 | 0.016 | 127.622
4.5 | 0.669 | 0.00491 | 0.016 | 136.241
5 | 0.731 | 0.00511 | 0.016 | 143.162
5.5 | 0.793 | 0.00525 | 0.016 | 150.988
6 | 0.855 | 0.00545 | 0.015 | 156.862
6.5 | 0.917 | 0.00572 | 0.015 | 160.322
7 | 0.979 | 0.00598 | 0.015 | 163.913
7.5 | 1.041 | 0.0062 | 0.015 | 167.916
8 | 1.103 | 0.00645 | 0.014 | 170.969
8.5 | 1.165 | 0.00647 | 0.014 | 179.963
9 | 1.227 | 0.00686 | 0.014 | 178.873
9.5 | 1.289 | 0.00726 | 0.014 | 177.474
10 | 1.324 | 0.03653 | 0.013 | 36.247
10.5 | 1.366 | 0.03255 | 0.013 | 41.971
11 | 1.412 | 0.03243 | 0.012 | 43.531
11.5 | 1.454 | 0.03295 | 0.012 | 44.145
12 | 1.497 | 0.03345 | 0.011 | 44.764
12.5 | 1.539 | 0.03453 | 0.011 | 44.566
13 | 1.58 | 0.03428 | 0.01 | 46.093
13.5 | 1.622 | 0.0405 | 0.01 | 40.043
14 | 1.664 | 0.04168 | 0.009 | 39.917
14.5 | 1.704 | 0.04408 | 0.009 | 38.653
15 | 1.737 | 0.04989 | 0.008 | 34.814
15.5 | 1.777 | 0.05792 | 0.008 | 30.682
16 | 1.822 | 0.07194 | 0.007 | 25.326
16.5 | 1.868 | 0.07807 | 0.007 | 23.929
17 | 1.913 | 0.0853 | 0.007 | 22.422
17.5 | 1.132 | 0.09247 | 0.006 | 12.245
18 | 1.046 | 0.10014 | 0.006 | 10.445
18.5 | 0.952 | 0.10884 | 0.005 | 8.746
19 | 0.852 | 0.11778 | 0.005 | 7.232
19.5 | 0.743 | 0.12743 | 0.004 | 5.827
20 | 0.627 | 0.13828 | 0.004 | 4.533

## 78. Re 5M Mach 0.25 (2)
BIGFOIL.COM POLAR EXPORT
mh80
MH 80 12.72% |  |  |  | Cl Max: | 1.7002 | at alpha= | 14 | deg
XFOIL ncrit=9 |  |  |  | L/D Max: | 163.365 | at alpha= | 9 | deg
Re: | 5000000 |  |  | Cd Min: | 0.17491 | at alpha= | -14 | deg
Mach: | 0.25 |  |  | Cl=0 at alpha= | -1.0084 | deg
|  |  |  | @ Cl=0.1, Cd= | 0.006385
|  |  |  | @ Cl=0.4, Cd= | 0.0048745
|  |  |  | @ Cl=0.6, Cd= | 0.005182
alpha (deg) | Cl | Cd | Cm | Cl/Cd
-14 | -0.6025 | 0.17491 | 0.062 | -3.4446
-13.5 | -0.5866 | 0.16652 | 0.0576 | -3.5227
-13 | -0.572 | 0.15802 | 0.0533 | -3.6198
-12.5 | -0.571 | 0.14557 | 0.0474 | -3.9225
-12 | -0.5608 | 0.13651 | 0.0429 | -4.1081
-11.5 | -0.553 | 0.12685 | 0.0381 | -4.3595
-9.5 | -0.6691 | 0.06415 | -0.0009 | -10.4302
-9 | -0.8692 | 0.02669 | -0.0046 | -32.5665
-8.5 | -0.8555 | 0.01936 | -0.0001 | -44.189
-8 | -0.8135 | 0.016 | 0.0027 | -50.8438
-7.5 | -0.7635 | 0.01382 | 0.005 | -55.246
-7 | -0.7107 | 0.01206 | 0.0069 | -58.9303
-6.5 | -0.6549 | 0.01085 | 0.0085 | -60.3594
-6 | -0.5974 | 0.00998 | 0.0098 | -59.8597
-5.5 | -0.5386 | 0.00936 | 0.0108 | -57.5427
-4.5 | -0.4203 | 0.00831 | 0.0125 | -50.5776
-4 | -0.3602 | 0.00803 | 0.0131 | -44.8568
-3.5 | -0.2999 | 0.0078 | 0.0136 | -38.4487
-3 | -0.2396 | 0.0076 | 0.014 | -31.5263
-2.5 | -0.1792 | 0.00742 | 0.0144 | -24.1509
-2 | -0.1188 | 0.00724 | 0.0147 | -16.4088
-1.5 | -0.0586 | 0.00706 | 0.0149 | -8.3003
-1 | 0.001 | 0.0068 | 0.0152 | 0.14706
-0.5 | 0.0606 | 0.00653 | 0.0153 | 9.2802
0 | 0.1204 | 0.00631 | 0.0155 | 19.0808
0.5 | 0.1786 | 0.00589 | 0.0156 | 30.3226
1 | 0.2372 | 0.00549 | 0.0158 | 43.2058
1.5 | 0.2959 | 0.00524 | 0.016 | 56.4695
2 | 0.354 | 0.00489 | 0.0163 | 72.3926
2.5 | 0.4134 | 0.00487 | 0.0165 | 84.8871
3 | 0.4737 | 0.00492 | 0.0166 | 96.2805
3.5 | 0.5339 | 0.00503 | 0.0167 | 106.1431
4 | 0.594 | 0.00517 | 0.0167 | 114.8936
4.5 | 0.6538 | 0.00529 | 0.0169 | 123.5917
5 | 0.7129 | 0.00547 | 0.0172 | 130.3291
5.5 | 0.7713 | 0.00562 | 0.0177 | 137.242
6 | 0.83 | 0.0058 | 0.018 | 143.1034
6.5 | 0.8885 | 0.00603 | 0.0184 | 147.3466
7.5 | 1.0107 | 0.00651 | 0.018 | 155.2535
8 | 1.0746 | 0.00674 | 0.0172 | 159.4362
8.5 | 1.1414 | 0.00711 | 0.0158 | 160.5345
9 | 1.2089 | 0.0074 | 0.0142 | 163.3649
9.5 | 1.2753 | 0.00783 | 0.0128 | 162.8736
10 | 1.3356 | 0.00823 | 0.0127 | 162.2843
10.5 | 1.3905 | 0.00867 | 0.0137 | 160.3806
11 | 1.4463 | 0.00924 | 0.0144 | 156.526
11.5 | 1.5022 | 0.00985 | 0.015 | 152.5076
12 | 1.5545 | 0.01078 | 0.0159 | 144.2022
12.5 | 1.6018 | 0.01207 | 0.0173 | 132.7092
13 | 1.6439 | 0.01357 | 0.019 | 121.1422
13.5 | 1.6788 | 0.01527 | 0.0215 | 109.9411
14 | 1.7002 | 0.01716 | 0.0254 | 99.0793
14.5 | 1.684 | 0.02073 | 0.0305 | 81.2349
15 | 1.6717 | 0.02744 | 0.0284 | 60.922
15.5 | 1.6456 | 0.03691 | 0.0237 | 44.5841
16 | 1.6093 | 0.04697 | 0.0198 | 34.2623
16.5 | 1.5695 | 0.05718 | 0.0164 | 27.4484
17 | 1.5132 | 0.06948 | 0.0123 | 21.7789
17.5 | 1.4673 | 0.08071 | 0.0088 | 18.1799
18 | 1.4193 | 0.09312 | 0.0039 | 15.2416
18.5 | 1.3817 | 0.10532 | -0.0019 | 13.1191
19 | 1.3512 | 0.11726 | -0.0083 | 11.5231

## 79. Re 5M Mach 0.50 (1)
BIGFOIL.COM POLAR EXPORT
mh80
MH 80 12.72% |  |  |  | Cl Max: | 2.372 | at alpha= | 20 | deg
JavaFoil+Calcfoil stall+Eppler ext transition |  |  |  | L/D Max: | 109.54 | at alpha= | 5 | deg
Re: | 5000000 |  |  | Cd Min: | 0.00498 | at alpha= | 2 | deg
Mach: | 0.5 |  |  | Cl=0 at alpha= | -0.86957 | deg
|  |  |  | @ Cl=0.1, Cd= | 0.005598
|  |  |  | @ Cl=0.4, Cd= | 0.00498
|  |  |  | @ Cl=0.6, Cd= | 0.0057937
alpha (deg) | Cl | Cd | Cm | Cl/Cd
-20 | -1.028 | 0.15718 | 0.006 | -6.54
-19.5 | -1.002 | 0.15131 | 0.006 | -6.622
-19 | -0.975 | 0.14807 | 0.007 | -6.586
-18.5 | -0.947 | 0.1445 | 0.007 | -6.555
-18 | -0.921 | 0.14114 | 0.007 | -6.522
-17.5 | -0.895 | 0.13583 | 0.007 | -6.589
-17 | -0.869 | 0.13242 | 0.007 | -6.566
-16.5 | -0.845 | 0.13509 | 0.008 | -6.253
-16 | -0.82 | 0.12522 | 0.008 | -6.546
-15.5 | -0.793 | 0.11892 | 0.008 | -6.672
-15 | -0.767 | 0.1135 | 0.008 | -6.756
-14.5 | -0.739 | 0.11056 | 0.008 | -6.681
-14 | -0.712 | 0.10479 | 0.008 | -6.793
-13.5 | -0.686 | 0.10208 | 0.008 | -6.718
-13 | -0.66 | 0.09905 | 0.008 | -6.659
-12.5 | -0.634 | 0.09964 | 0.008 | -6.361
-12 | -0.608 | 0.09141 | 0.009 | -6.649
-11.5 | -0.581 | 0.08658 | 0.008 | -6.708
-11 | -0.553 | 0.08161 | 0.008 | -6.772
-10.5 | -0.526 | 0.07921 | 0.008 | -6.643
-10 | -0.5 | 0.07459 | 0.008 | -6.7
-9.5 | -0.473 | 0.07269 | 0.008 | -6.511
-9 | -0.447 | 0.06964 | 0.008 | -6.413
-8.5 | -0.42 | 0.05727 | 0.009 | -7.34
-8 | -0.404 | 0.04418 | 0.012 | -9.151
-7.5 | -0.373 | 0.04509 | 0.011 | -8.271
-7 | -0.416 | 0.01196 | 0.018 | -34.806
-6.5 | -0.322 | 0.03713 | 0.013 | -8.664
-6 | -0.354 | 0.011 | 0.018 | -32.143
-5.5 | -0.32 | 0.00841 | 0.018 | -38.008
-5 | -0.286 | 0.00793 | 0.019 | -36.044
-4.5 | -0.252 | 0.00758 | 0.019 | -33.169
-4 | -0.344 | 0.00724 | 0.019 | -47.499
-3.5 | -0.324 | 0.00695 | 0.019 | -46.663
-3 | -0.277 | 0.00668 | 0.019 | -41.412
-2.5 | -0.218 | 0.0065 | 0.019 | -33.589
-2 | -0.154 | 0.00636 | 0.019 | -24.244
-1.5 | -0.087 | 0.00627 | 0.019 | -13.883
-1 | -0.018 | 0.00618 | 0.019 | -2.989
-0.5 | 0.051 | 0.00571 | 0.019 | 8.961
0 | 0.121 | 0.00555 | 0.019 | 21.756
0.5 | 0.191 | 0.00532 | 0.019 | 35.794
1 | 0.26 | 0.0052 | 0.019 | 50.073
1.5 | 0.33 | 0.00517 | 0.019 | 63.777
2 | 0.4 | 0.00498 | 0.018 | 80.252
2.5 | 0.469 | 0.00517 | 0.018 | 90.801
3 | 0.539 | 0.00548 | 0.018 | 98.424
3.5 | 0.609 | 0.00584 | 0.018 | 104.21
4 | 0.678 | 0.00626 | 0.018 | 108.26
4.5 | 0.748 | 0.00683 | 0.018 | 109.511
5 | 0.817 | 0.00746 | 0.018 | 109.54
5.5 | 0.887 | 0.00874 | 0.017 | 101.465
6 | 0.956 | 0.01126 | 0.017 | 84.935
6.5 | 1.026 | 0.01155 | 0.017 | 88.817
7 | 1.095 | 0.01184 | 0.017 | 92.45
7.5 | 1.134 | 0.05724 | 0.016 | 19.81
8 | 1.187 | 0.05465 | 0.015 | 21.713
8.5 | 1.239 | 0.05248 | 0.015 | 23.614
9 | 1.292 | 0.0499 | 0.015 | 25.902
9.5 | 1.345 | 0.04657 | 0.014 | 28.893
10 | 1.397 | 0.04436 | 0.014 | 31.49
10.5 | 1.443 | 0.04231 | 0.013 | 34.109
11 | 1.489 | 0.04273 | 0.013 | 34.844
11.5 | 1.532 | 0.04463 | 0.012 | 34.323
12 | 1.575 | 0.04709 | 0.011 | 33.443
12.5 | 1.597 | 0.07516 | 0.01 | 21.251
13 | 1.641 | 0.09023 | 0.01 | 18.192
13.5 | 1.694 | 0.0957 | 0.009 | 17.7
14 | 1.748 | 0.10065 | 0.009 | 17.363
14.5 | 1.802 | 0.10322 | 0.009 | 17.46
15 | 1.849 | 0.11645 | 0.008 | 15.878
15.5 | 1.909 | 0.11291 | 0.008 | 16.904
16 | 1.957 | 0.12584 | 0.007 | 15.555
16.5 | 2.009 | 0.12391 | 0.007 | 16.213
17 | 2.069 | 0.12962 | 0.007 | 15.962
17.5 | 2.113 | 0.14632 | 0.006 | 14.442
18 | 2.164 | 0.13784 | 0.006 | 15.699
18.5 | 2.231 | 0.13951 | 0.005 | 15.991
19 | 2.291 | 0.1444 | 0.005 | 15.867
19.5 | 2.344 | 0.15491 | 0.005 | 15.131
20 | 2.372 | 0.15567 | 0.004 | 15.234

## 80. Re 5M Mach 0.50 (2)
BIGFOIL.COM POLAR EXPORT
mh80
MH 80 12.72% |  |  |  | Cl Max: | 1.7932 | at alpha= | 11.5 | deg
XFOIL ncrit=9 |  |  |  | L/D Max: | 157.223 | at alpha= | 8 | deg
Re: | 5000000 |  |  | Cd Min: | 0.28985 | at alpha= | -20 | deg
Mach: | 0.5 |  |  | Cl=0 at alpha= | -1.0814 | deg
|  |  |  | @ Cl=0.1, Cd= | 0.0067875
|  |  |  | @ Cl=0.4, Cd= | 0.0053445
|  |  |  | @ Cl=0.6, Cd= | 0.0054063
alpha (deg) | Cl | Cd | Cm | Cl/Cd
-20 | -0.9101 | 0.28985 | 0.1348 | -3.1399
-19.5 | -0.8864 | 0.28141 | 0.1295 | -3.1499
-19 | -0.8627 | 0.27277 | 0.1242 | -3.1627
-18.5 | -0.8399 | 0.26389 | 0.1189 | -3.1828
-18 | -0.8155 | 0.25634 | 0.114 | -3.1813
-17.5 | -0.7909 | 0.24855 | 0.1091 | -3.1821
-17 | -0.7664 | 0.24053 | 0.1041 | -3.1863
-16.5 | -0.742 | 0.23241 | 0.0992 | -3.1926
-15.5 | -0.6976 | 0.21653 | 0.0909 | -3.2217
-15 | -0.6732 | 0.20799 | 0.0858 | -3.2367
-14.5 | -0.6495 | 0.19954 | 0.0809 | -3.255
-14 | -0.6264 | 0.19097 | 0.076 | -3.2801
-13.5 | -0.604 | 0.1823 | 0.0712 | -3.3132
-13 | -0.5826 | 0.1736 | 0.0664 | -3.356
-12.5 | -0.5615 | 0.16501 | 0.0617 | -3.4028
-12 | -0.4503 | 0.14682 | 0.0581 | -3.067
-11.5 | -0.5252 | 0.14748 | 0.0523 | -3.5612
-11 | -0.5097 | 0.13799 | 0.0474 | -3.6937
-10.5 | -0.4949 | 0.12884 | 0.0426 | -3.8412
-10 | -0.4824 | 0.11926 | 0.0377 | -4.0449
-9.5 | -0.4724 | 0.1098 | 0.0326 | -4.3024
-9 | -0.4659 | 0.10008 | 0.0274 | -4.6553
-8.5 | -0.4615 | 0.09062 | 0.0222 | -5.0927
-8 | -0.4529 | 0.08284 | 0.0175 | -5.4672
-7.5 | -0.4653 | 0.07161 | 0.0105 | -6.4977
-7 | -0.4815 | 0.06089 | 0.0019 | -7.9077
-6.5 | -0.5074 | 0.05139 | -0.0043 | -9.8735
-6 | -0.5163 | 0.04111 | -0.007 | -12.559
-5.5 | -0.5143 | 0.0308 | -0.006 | -16.6981
-5 | -0.4987 | 0.02146 | -0.0022 | -23.2386
-4.5 | -0.465 | 0.01393 | 0.003 | -33.3812
-4 | -0.408 | 0.01028 | 0.0071 | -39.6887
-3.5 | -0.3409 | 0.0089 | 0.0099 | -38.3034
-3 | -0.2707 | 0.00826 | 0.0117 | -32.7724
-2.5 | -0.1999 | 0.00789 | 0.0131 | -25.3359
-2 | -0.1293 | 0.00762 | 0.0142 | -16.9685
-1.5 | -0.0586 | 0.00741 | 0.015 | -7.9082
-1 | 0.0114 | 0.00721 | 0.0157 | 1.5811
-0.5 | 0.0799 | 0.00686 | 0.0164 | 11.6472
0 | 0.1492 | 0.00661 | 0.0169 | 22.5719
0.5 | 0.2169 | 0.00626 | 0.0174 | 34.6486
1 | 0.2845 | 0.00586 | 0.0179 | 48.5495
1.5 | 0.3523 | 0.0056 | 0.0184 | 62.9107
2 | 0.4195 | 0.00524 | 0.0191 | 80.0573
2.5 | 0.4884 | 0.00522 | 0.0197 | 93.5632
3 | 0.5592 | 0.00532 | 0.0202 | 105.1128
3.5 | 0.6301 | 0.00547 | 0.0207 | 115.192
4 | 0.7011 | 0.00569 | 0.0212 | 123.2162
4.5 | 0.7724 | 0.00586 | 0.0219 | 131.8089
5 | 0.8427 | 0.00613 | 0.023 | 137.4715
5.5 | 0.9144 | 0.00637 | 0.024 | 143.5479
6 | 0.9857 | 0.00667 | 0.0252 | 147.7811
6.5 | 1.0584 | 0.00698 | 0.0263 | 151.6332
7 | 1.1301 | 0.00732 | 0.0279 | 154.3852
7.5 | 1.2082 | 0.00775 | 0.0285 | 155.8968
8 | 1.2908 | 0.00821 | 0.0287 | 157.2229
8.5 | 1.3763 | 0.00877 | 0.0286 | 156.9327
9 | 1.4633 | 0.00944 | 0.0285 | 155.0106
9.5 | 1.545 | 0.01011 | 0.0298 | 152.819
10 | 1.611 | 0.011 | 0.0336 | 146.4545
10.5 | 1.6803 | 0.01189 | 0.0372 | 141.3204
11 | 1.7436 | 0.01311 | 0.0412 | 132.9977
11.5 | 1.7932 | 0.01481 | 0.0461 | 121.0804
12 | 1.79 | 0.01845 | 0.0515 | 97.019
13 | 1.7391 | 0.03528 | 0.0458 | 49.2942
13.5 | 1.6465 | 0.0483 | 0.0402 | 34.089
14.5 | 1.5057 | 0.07176 | 0.0304 | 20.9824
15 | 1.4289 | 0.08518 | 0.0235 | 16.7751
15.5 | 1.3844 | 0.09675 | 0.0173 | 14.309
16 | 1.34 | 0.10936 | 0.0096 | 12.2531
16.5 | 1.3132 | 0.12078 | 0.0025 | 10.8727

## 81. Re 6M Mach 0.00 (1)
BIGFOIL.COM POLAR EXPORT
mh80
MH 80 12.72% |  |  |  | Cl Max: | 1.879 | at alpha= | 17 | deg
JavaFoil+Calcfoil stall+Eppler ext transition |  |  |  | L/D Max: | 202.358 | at alpha= | 10.5 | deg
Re: | 6000000 |  |  | Cd Min: | 0.00413 | at alpha= | 2.5 | deg
Mach: | 0 |  |  | Cl=0 at alpha= | -0.86667 | deg
|  |  |  | @ Cl=0.1, Cd= | 0.0050564
|  |  |  | @ Cl=0.4, Cd= | 0.004149
|  |  |  | @ Cl=0.6, Cd= | 0.0044577
alpha (deg) | Cl | Cd | Cm | Cl/Cd
-14.5 | -0.468 | 0.08646 | 0.008 | -5.415
-14 | -0.484 | 0.08179 | 0.008 | -5.916
-13.5 | -0.499 | 0.07703 | 0.008 | -6.48
-13 | -0.514 | 0.07161 | 0.009 | -7.183
-12.5 | -0.529 | 0.06582 | 0.009 | -8.043
-12 | -0.547 | 0.05672 | 0.01 | -9.652
-11.5 | -0.571 | 0.04395 | 0.011 | -12.994
-11 | -0.643 | 0.01577 | 0.014 | -40.761
-10.5 | -0.663 | 0.0129 | 0.014 | -51.417
-10 | -0.674 | 0.01155 | 0.015 | -58.401
-9.5 | -0.677 | 0.01093 | 0.015 | -61.884
-9 | -0.672 | 0.0083 | 0.015 | -81.034
-8.5 | -0.663 | 0.00846 | 0.015 | -78.292
-8 | -0.648 | 0.00942 | 0.015 | -68.842
-7.5 | -0.628 | 0.00943 | 0.016 | -66.621
-7 | -0.603 | 0.00945 | 0.016 | -63.856
-6.5 | -0.573 | 0.00919 | 0.016 | -62.387
-6 | -0.538 | 0.00918 | 0.016 | -58.661
-5.5 | -0.499 | 0.00747 | 0.016 | -66.787
-5 | -0.456 | 0.00707 | 0.016 | -64.464
-4.5 | -0.409 | 0.00677 | 0.016 | -60.398
-4 | -0.358 | 0.00652 | 0.016 | -54.973
-3.5 | -0.305 | 0.00631 | 0.016 | -48.433
-3 | -0.25 | 0.00613 | 0.016 | -40.82
-2.5 | -0.193 | 0.00599 | 0.016 | -32.262
-2 | -0.135 | 0.00588 | 0.016 | -22.975
-1.5 | -0.076 | 0.00579 | 0.016 | -13.08
-1 | -0.016 | 0.00531 | 0.016 | -3.016
-0.5 | 0.044 | 0.00524 | 0.016 | 8.457
0 | 0.105 | 0.00504 | 0.016 | 20.746
0.5 | 0.165 | 0.00481 | 0.016 | 34.34
1 | 0.225 | 0.00467 | 0.016 | 48.294
1.5 | 0.286 | 0.00452 | 0.016 | 63.234
2 | 0.346 | 0.00432 | 0.016 | 80.032
2.5 | 0.406 | 0.00413 | 0.016 | 98.311
3 | 0.467 | 0.00418 | 0.016 | 111.744
3.5 | 0.527 | 0.00432 | 0.016 | 122.032
4 | 0.587 | 0.00443 | 0.015 | 132.602
4.5 | 0.648 | 0.00456 | 0.015 | 142.038
5 | 0.708 | 0.00472 | 0.015 | 149.813
5.5 | 0.768 | 0.00485 | 0.015 | 158.49
6 | 0.828 | 0.00503 | 0.015 | 164.499
6.5 | 0.888 | 0.00524 | 0.015 | 169.668
7 | 0.948 | 0.0054 | 0.014 | 175.555
7.5 | 1.008 | 0.00561 | 0.014 | 179.857
8 | 1.068 | 0.0058 | 0.014 | 184.268
8.5 | 1.128 | 0.00601 | 0.014 | 187.654
9 | 1.188 | 0.00604 | 0.013 | 196.533
9.5 | 1.248 | 0.00634 | 0.013 | 196.699
10 | 1.307 | 0.00647 | 0.013 | 202.161
10.5 | 1.367 | 0.00675 | 0.013 | 202.358
11 | 1.395 | 0.03594 | 0.012 | 38.805
11.5 | 1.433 | 0.03272 | 0.012 | 43.797
12 | 1.475 | 0.03307 | 0.011 | 44.59
12.5 | 1.515 | 0.03356 | 0.011 | 45.152
13 | 1.555 | 0.03301 | 0.01 | 47.125
13.5 | 1.597 | 0.03354 | 0.01 | 47.613
14 | 1.638 | 0.03447 | 0.009 | 47.514
14.5 | 1.679 | 0.04007 | 0.009 | 41.889
15 | 1.713 | 0.04379 | 0.008 | 39.127
15.5 | 1.752 | 0.04635 | 0.008 | 37.787
16 | 1.796 | 0.04973 | 0.007 | 36.106
16.5 | 1.836 | 0.05188 | 0.007 | 35.389
17 | 1.879 | 0.06798 | 0.007 | 27.644
17.5 | 1.403 | 0.07356 | 0.006 | 19.072
18 | 1.373 | 0.07915 | 0.006 | 17.341
18.5 | 1.338 | 0.08507 | 0.005 | 15.726
19 | 1.3 | 0.09075 | 0.005 | 14.327
19.5 | 1.257 | 0.09721 | 0.005 | 12.929
20 | 1.21 | 0.10419 | 0.004 | 11.618

## 82. Re 6M Mach 0.00 (2)
BIGFOIL.COM POLAR EXPORT
mh80
MH 80 12.72% |  |  |  | Cl Max: | 1.6996 | at alpha= | 15 | deg
XFOIL ncrit=9 |  |  |  | L/D Max: | 169.665 | at alpha= | 10 | deg
Re: | 6000000 |  |  | Cd Min: | 0.10578 | at alpha= | 20 | deg
Mach: | 0 |  |  | Cl=0 at alpha= | -0.98604 | deg
|  |  |  | @ Cl=0.1, Cd= | 0.0061716
|  |  |  | @ Cl=0.4, Cd= | 0.0047562
|  |  |  | @ Cl=0.6, Cd= | 0.0049442
alpha (deg) | Cl | Cd | Cm | Cl/Cd
-16.5 | -1.3214 | 0.04701 | -0.0227 | -28.1089
-16 | -1.3532 | 0.03767 | -0.0271 | -35.9225
-15.5 | -1.3657 | 0.03317 | -0.0246 | -41.1727
-15 | -1.4058 | 0.02855 | -0.0154 | -49.2399
-14.5 | -1.3971 | 0.02519 | -0.0105 | -55.4625
-14 | -1.368 | 0.02297 | -0.0074 | -59.5559
-13.5 | -1.3342 | 0.02085 | -0.0047 | -63.9904
-13 | -1.295 | 0.01907 | -0.0024 | -67.9077
-12.5 | -1.2567 | 0.01788 | 0.0005 | -70.2852
-12 | -1.212 | 0.01658 | 0.0023 | -73.1001
-11.5 | -1.1643 | 0.01548 | 0.0038 | -75.2132
-11 | -1.1154 | 0.01443 | 0.0051 | -77.2973
-10.5 | -1.0648 | 0.01354 | 0.0063 | -78.6411
-10 | -1.0126 | 0.01284 | 0.0073 | -78.8629
-9.5 | -0.9599 | 0.01215 | 0.0082 | -79.0041
-9 | -0.9069 | 0.01142 | 0.0091 | -79.4133
-8.5 | -0.8531 | 0.01078 | 0.0099 | -79.1373
-8 | -0.7986 | 0.01021 | 0.0107 | -78.2174
-7.5 | -0.7436 | 0.00971 | 0.0113 | -76.5808
-7 | -0.688 | 0.00928 | 0.0119 | -74.1379
-6.5 | -0.6319 | 0.00891 | 0.0124 | -70.9203
-6 | -0.5754 | 0.00862 | 0.0128 | -66.7517
-5.5 | -0.5184 | 0.0084 | 0.0131 | -61.7143
-5 | -0.4618 | 0.00805 | 0.0136 | -57.3665
-4.5 | -0.4049 | 0.00777 | 0.0139 | -52.1107
-4 | -0.3475 | 0.00757 | 0.0141 | -45.9049
-3.5 | -0.29 | 0.00739 | 0.0144 | -39.2422
-3 | -0.2323 | 0.00725 | 0.0145 | -32.0414
-2.5 | -0.1745 | 0.00713 | 0.0146 | -24.4741
-2 | -0.1166 | 0.00697 | 0.0148 | -16.7288
-1.5 | -0.059 | 0.00679 | 0.0149 | -8.6892
-1 | -0.0016 | 0.00656 | 0.015 | -0.2439
-0.5 | 0.0557 | 0.00631 | 0.0151 | 8.8273
0 | 0.1133 | 0.00613 | 0.0151 | 18.4829
0.5 | 0.1699 | 0.0058 | 0.0152 | 29.2931
1 | 0.2263 | 0.00542 | 0.0152 | 41.7528
1.5 | 0.2833 | 0.00522 | 0.0152 | 54.272
2 | 0.3398 | 0.00491 | 0.0153 | 69.2057
2.5 | 0.3964 | 0.00476 | 0.0154 | 83.2773
3 | 0.4536 | 0.0047 | 0.0155 | 96.5106
3.5 | 0.5114 | 0.00479 | 0.0154 | 106.7641
4 | 0.5687 | 0.00489 | 0.0154 | 116.2986
4.5 | 0.6264 | 0.00499 | 0.0153 | 125.5311
5 | 0.6835 | 0.00515 | 0.0152 | 132.7184
5.5 | 0.7399 | 0.00528 | 0.0154 | 140.1326
6 | 0.7955 | 0.00542 | 0.0156 | 146.7712
6.5 | 0.8515 | 0.00564 | 0.0156 | 150.9752
7 | 0.9071 | 0.00578 | 0.0158 | 156.9377
7.5 | 0.9626 | 0.00602 | 0.0158 | 159.9003
8 | 1.0218 | 0.00622 | 0.015 | 164.2765
8.5 | 1.0811 | 0.00651 | 0.0141 | 166.0676
9 | 1.1442 | 0.00677 | 0.0123 | 169.0103
9.5 | 1.206 | 0.00714 | 0.0106 | 168.9076
10 | 1.2674 | 0.00747 | 0.009 | 169.6653
10.5 | 1.3194 | 0.00784 | 0.0094 | 168.2908
11 | 1.3716 | 0.0083 | 0.0095 | 165.253
11.5 | 1.4234 | 0.00888 | 0.0096 | 160.2928
12 | 1.4732 | 0.00968 | 0.0098 | 152.1901
12.5 | 1.5206 | 0.01066 | 0.0101 | 142.6454
13 | 1.5659 | 0.01175 | 0.0107 | 133.2681
13.5 | 1.6077 | 0.013 | 0.0116 | 123.6692
14 | 1.6469 | 0.01425 | 0.0127 | 115.5719
14.5 | 1.6789 | 0.01578 | 0.0146 | 106.3942
15 | 1.6996 | 0.01751 | 0.0178 | 97.0645
15.5 | 1.687 | 0.02022 | 0.0237 | 83.4322
16 | 1.686 | 0.0247 | 0.0236 | 68.2591
16.5 | 1.6878 | 0.03109 | 0.0196 | 54.2876
17 | 1.6734 | 0.03908 | 0.0158 | 42.8199
17.5 | 1.6432 | 0.04848 | 0.0124 | 33.8944
18 | 1.6011 | 0.05939 | 0.0087 | 26.9591
18.5 | 1.5576 | 0.07072 | 0.005 | 22.0249
19 | 1.5118 | 0.08199 | 0.002 | 18.4388
19.5 | 1.471 | 0.09316 | -0.0014 | 15.79
20 | 1.4311 | 0.10578 | -0.0071 | 13.529

## 83. Re 6M Mach 0.10 (1)
BIGFOIL.COM POLAR EXPORT
mh80
MH 80 12.72% |  |  |  | Cl Max: | 1.885 | at alpha= | 17 | deg
JavaFoil+Calcfoil stall+Eppler ext transition |  |  |  | L/D Max: | 199.972 | at alpha= | 10.5 | deg
Re: | 6000000 |  |  | Cd Min: | 0.00415 | at alpha= | 2.5 | deg
Mach: | 0.1 |  |  | Cl=0 at alpha= | -0.86885 | deg
|  |  |  | @ Cl=0.1, Cd= | 0.0050758
|  |  |  | @ Cl=0.4, Cd= | 0.0041753
|  |  |  | @ Cl=0.6, Cd= | 0.004483
alpha (deg) | Cl | Cd | Cm | Cl/Cd
-14.5 | -0.424 | 0.08908 | 0.008 | -4.759
-14 | -0.442 | 0.0832 | 0.008 | -5.317
-13.5 | -0.46 | 0.07937 | 0.008 | -5.792
-13 | -0.478 | 0.07369 | 0.009 | -6.485
-12.5 | -0.495 | 0.06826 | 0.009 | -7.255
-12 | -0.514 | 0.06088 | 0.01 | -8.439
-11.5 | -0.533 | 0.0527 | 0.01 | -10.111
-11 | -0.571 | 0.03274 | 0.012 | -17.448
-10.5 | -0.623 | 0.01602 | 0.014 | -38.903
-10 | -0.652 | 0.01196 | 0.015 | -54.503
-9.5 | -0.66 | 0.01113 | 0.015 | -59.26
-9 | -0.659 | 0.00839 | 0.015 | -78.577
-8.5 | -0.653 | 0.00854 | 0.015 | -76.387
-8 | -0.641 | 0.00947 | 0.015 | -67.668
-7.5 | -0.623 | 0.0095 | 0.016 | -65.602
-7 | -0.6 | 0.00954 | 0.016 | -62.875
-6.5 | -0.571 | 0.00925 | 0.016 | -61.753
-6 | -0.538 | 0.00922 | 0.016 | -58.314
-5.5 | -0.499 | 0.0075 | 0.016 | -66.572
-5 | -0.456 | 0.00709 | 0.016 | -64.39
-4.5 | -0.41 | 0.00679 | 0.016 | -60.34
-4 | -0.36 | 0.00653 | 0.016 | -55.045
-3.5 | -0.307 | 0.00632 | 0.016 | -48.537
-3 | -0.251 | 0.00614 | 0.016 | -40.916
-2.5 | -0.194 | 0.006 | 0.016 | -32.351
-2 | -0.136 | 0.00589 | 0.016 | -23.044
-1.5 | -0.076 | 0.0058 | 0.016 | -13.127
-1 | -0.016 | 0.00532 | 0.016 | -3.024
-0.5 | 0.045 | 0.00525 | 0.016 | 8.486
0 | 0.105 | 0.00506 | 0.016 | 20.793
0.5 | 0.166 | 0.00485 | 0.016 | 34.213
1 | 0.226 | 0.00466 | 0.016 | 48.645
1.5 | 0.287 | 0.00449 | 0.016 | 63.987
2 | 0.348 | 0.00434 | 0.016 | 80.175
2.5 | 0.408 | 0.00415 | 0.016 | 98.54
3 | 0.469 | 0.0042 | 0.016 | 111.572
3.5 | 0.53 | 0.00435 | 0.016 | 121.812
4 | 0.59 | 0.00446 | 0.016 | 132.303
4.5 | 0.651 | 0.0046 | 0.015 | 141.636
5 | 0.711 | 0.00476 | 0.015 | 149.344
5.5 | 0.772 | 0.00489 | 0.015 | 157.902
6 | 0.832 | 0.00508 | 0.015 | 163.742
6.5 | 0.893 | 0.00529 | 0.015 | 168.768
7 | 0.953 | 0.00547 | 0.014 | 174.366
7.5 | 1.013 | 0.00568 | 0.014 | 178.53
8 | 1.074 | 0.00587 | 0.014 | 182.904
8.5 | 1.134 | 0.0061 | 0.014 | 185.992
9 | 1.194 | 0.00613 | 0.014 | 194.664
9.5 | 1.254 | 0.00644 | 0.013 | 194.651
10 | 1.314 | 0.00657 | 0.013 | 199.948
10.5 | 1.374 | 0.00687 | 0.013 | 199.972
11 | 1.396 | 0.03341 | 0.012 | 41.792
11.5 | 1.436 | 0.034 | 0.012 | 42.244
12 | 1.478 | 0.03451 | 0.011 | 42.826
12.5 | 1.519 | 0.03508 | 0.011 | 43.304
13 | 1.559 | 0.0345 | 0.01 | 45.199
13.5 | 1.601 | 0.03504 | 0.01 | 45.699
14 | 1.642 | 0.03597 | 0.009 | 45.665
14.5 | 1.682 | 0.04217 | 0.009 | 39.895
15 | 1.718 | 0.04551 | 0.008 | 37.755
15.5 | 1.757 | 0.0481 | 0.008 | 36.524
16 | 1.798 | 0.04841 | 0.007 | 37.147
16.5 | 1.842 | 0.05367 | 0.007 | 34.316
17 | 1.885 | 0.07011 | 0.007 | 26.882
17.5 | 1.375 | 0.07569 | 0.006 | 18.172
18 | 1.339 | 0.08156 | 0.006 | 16.423
18.5 | 1.299 | 0.08767 | 0.005 | 14.817
19 | 1.255 | 0.09404 | 0.005 | 13.344
19.5 | 1.206 | 0.10068 | 0.005 | 11.976
20 | 1.154 | 0.10778 | 0.004 | 10.704

## 84. Re 6M Mach 0.10 (2)
BIGFOIL.COM POLAR EXPORT
mh80
MH 80 12.72% |  |  |  | Cl Max: | 1.6927 | at alpha= | 15 | deg
XFOIL ncrit=9 |  |  |  | L/D Max: | 169.245 | at alpha= | 10 | deg
Re: | 6000000 |  |  | Cd Min: | 0.11201 | at alpha= | 20 | deg
Mach: | 0.1 |  |  | Cl=0 at alpha= | -0.98874 | deg
|  |  |  | @ Cl=0.1, Cd= | 0.0061869
|  |  |  | @ Cl=0.4, Cd= | 0.0047693
|  |  |  | @ Cl=0.6, Cd= | 0.0049467
alpha (deg) | Cl | Cd | Cm | Cl/Cd
-14.5 | -1.2717 | 0.03451 | -0.0242 | -36.8502
-14 | -1.2966 | 0.03064 | -0.0167 | -42.3172
-13.5 | -1.2963 | 0.02653 | -0.0113 | -48.8617
-13 | -1.2739 | 0.02336 | -0.0076 | -54.5334
-12.5 | -1.2456 | 0.02118 | -0.0037 | -58.8102
-12 | -1.2078 | 0.01905 | -0.0011 | -63.4016
-11.5 | -1.1641 | 0.01739 | 0.001 | -66.9408
-11 | -1.118 | 0.01587 | 0.0028 | -70.4474
-10.5 | -1.0694 | 0.01458 | 0.0044 | -73.3471
-10 | -1.0181 | 0.01361 | 0.0057 | -74.8053
-9.5 | -0.9655 | 0.01279 | 0.0069 | -75.4887
-9 | -0.9123 | 0.01197 | 0.008 | -76.2155
-8.5 | -0.8587 | 0.01118 | 0.009 | -76.8068
-8 | -0.804 | 0.01051 | 0.0099 | -76.4986
-7.5 | -0.7487 | 0.00993 | 0.0107 | -75.3978
-7 | -0.6928 | 0.00944 | 0.0114 | -73.3898
-6.5 | -0.6363 | 0.00902 | 0.012 | -70.5432
-6 | -0.5794 | 0.00869 | 0.0125 | -66.6743
-5.5 | -0.522 | 0.00844 | 0.0129 | -61.8483
-5 | -0.4644 | 0.00821 | 0.0133 | -56.5652
-4.5 | -0.4075 | 0.00781 | 0.0137 | -52.1767
-4 | -0.3497 | 0.00759 | 0.014 | -46.0738
-3.5 | -0.2917 | 0.00741 | 0.0143 | -39.3657
-3 | -0.2336 | 0.00726 | 0.0145 | -32.1763
-2.5 | -0.1753 | 0.00714 | 0.0146 | -24.5518
-2 | -0.1171 | 0.00698 | 0.0148 | -16.7765
-1.5 | -0.059 | 0.0068 | 0.0149 | -8.6765
-1 | -0.0013 | 0.00657 | 0.0151 | -0.19787
-0.5 | 0.0564 | 0.00633 | 0.0152 | 8.91
0 | 0.1143 | 0.00614 | 0.0152 | 18.6156
0.5 | 0.1713 | 0.00581 | 0.0152 | 29.4836
1 | 0.2281 | 0.00543 | 0.0153 | 42.0074
1.5 | 0.2854 | 0.00523 | 0.0153 | 54.5698
2 | 0.3423 | 0.00492 | 0.0154 | 69.5732
2.5 | 0.3993 | 0.00477 | 0.0155 | 83.7107
3 | 0.4568 | 0.00471 | 0.0156 | 96.9851
3.5 | 0.515 | 0.00481 | 0.0155 | 107.0686
4 | 0.5728 | 0.0049 | 0.0155 | 116.898
4.5 | 0.631 | 0.005 | 0.0154 | 126.2
5 | 0.6885 | 0.00518 | 0.0154 | 132.9151
5.5 | 0.7453 | 0.0053 | 0.0156 | 140.6226
6 | 0.8014 | 0.00545 | 0.0158 | 147.0459
6.5 | 0.8579 | 0.00567 | 0.0159 | 151.3051
7 | 0.914 | 0.00581 | 0.0161 | 157.315
7.5 | 0.9698 | 0.00606 | 0.0162 | 160.033
8 | 1.0297 | 0.00626 | 0.0154 | 164.4888
8.5 | 1.0895 | 0.00657 | 0.0145 | 165.8295
9 | 1.1533 | 0.00682 | 0.0127 | 169.1056
9.5 | 1.2158 | 0.0072 | 0.0111 | 168.8611
10 | 1.2778 | 0.00755 | 0.0095 | 169.245
10.5 | 1.3305 | 0.00791 | 0.01 | 168.2048
11 | 1.3831 | 0.0084 | 0.0102 | 164.6548
11.5 | 1.4355 | 0.00898 | 0.0103 | 159.8552
12 | 1.4854 | 0.00984 | 0.0106 | 150.9553
12.5 | 1.5332 | 0.01084 | 0.0111 | 141.4391
13 | 1.5787 | 0.01194 | 0.0118 | 132.2194
13.5 | 1.6198 | 0.01327 | 0.0129 | 122.0648
14 | 1.6573 | 0.01466 | 0.0144 | 113.0491
14.5 | 1.6864 | 0.0163 | 0.0167 | 103.4601
15 | 1.6927 | 0.01814 | 0.0221 | 93.3131
15.5 | 1.6822 | 0.02188 | 0.0252 | 76.883
16 | 1.6821 | 0.02746 | 0.023 | 61.2564
16.5 | 1.677 | 0.03485 | 0.0186 | 48.1205
17 | 1.651 | 0.04397 | 0.0148 | 37.5483
17.5 | 1.6145 | 0.054 | 0.0115 | 29.8981
18 | 1.5689 | 0.06544 | 0.0076 | 23.9746
18.5 | 1.5179 | 0.07764 | 0.0038 | 19.5505
19 | 1.4735 | 0.08874 | 0.001 | 16.6047
19.5 | 1.4418 | 0.0995 | -0.0032 | 14.4905
20 | 1.4061 | 0.11201 | -0.0094 | 12.5533

## 85. Re 6M Mach 0.25 (1)
BIGFOIL.COM POLAR EXPORT
mh80
MH 80 12.72% |  |  |  | Cl Max: | 1.916 | at alpha= | 17 | deg
JavaFoil+Calcfoil stall+Eppler ext transition |  |  |  | L/D Max: | 186.357 | at alpha= | 10 | deg
Re: | 6000000 |  |  | Cd Min: | 0.00426 | at alpha= | 2.5 | deg
Mach: | 0.25 |  |  | Cl=0 at alpha= | -0.86508 | deg
|  |  |  | @ Cl=0.1, Cd= | 0.0051532
|  |  |  | @ Cl=0.4, Cd= | 0.0043108
|  |  |  | @ Cl=0.6, Cd= | 0.0046644
alpha (deg) | Cl | Cd | Cm | Cl/Cd
-12.5 | -0.168 | 0.07759 | 0.008 | -2.166
-12 | -0.229 | 0.07294 | 0.008 | -3.144
-11.5 | -0.281 | 0.06617 | 0.009 | -4.243
-11 | -0.325 | 0.06209 | 0.009 | -5.241
-10.5 | -0.366 | 0.05709 | 0.01 | -6.411
-10 | -0.403 | 0.0511 | 0.01 | -7.888
-9.5 | -0.444 | 0.03913 | 0.012 | -11.345
-9 | -0.538 | 0.01201 | 0.015 | -44.753
-8.5 | -0.564 | 0.00891 | 0.016 | -63.316
-8 | -0.575 | 0.00899 | 0.016 | -63.936
-7.5 | -0.576 | 0.00988 | 0.016 | -58.322
-7 | -0.569 | 0.00986 | 0.016 | -57.673
-6.5 | -0.553 | 0.00957 | 0.016 | -57.76
-6 | -0.528 | 0.00946 | 0.016 | -55.846
-5.5 | -0.497 | 0.00763 | 0.017 | -65.098
-5 | -0.458 | 0.00722 | 0.017 | -63.521
-4.5 | -0.414 | 0.00689 | 0.017 | -60.172
-4 | -0.366 | 0.00661 | 0.017 | -55.263
-3.5 | -0.313 | 0.00639 | 0.017 | -48.945
-3 | -0.257 | 0.0062 | 0.017 | -41.433
-2.5 | -0.199 | 0.00606 | 0.017 | -32.845
-2 | -0.139 | 0.00594 | 0.017 | -23.434
-1.5 | -0.078 | 0.00585 | 0.017 | -13.365
-1 | -0.017 | 0.00537 | 0.017 | -3.077
-0.5 | 0.046 | 0.00531 | 0.017 | 8.627
0 | 0.108 | 0.00513 | 0.017 | 21.062
0.5 | 0.17 | 0.00493 | 0.017 | 34.534
1 | 0.233 | 0.00472 | 0.017 | 49.349
1.5 | 0.295 | 0.00457 | 0.017 | 64.574
2 | 0.357 | 0.00442 | 0.016 | 80.789
2.5 | 0.42 | 0.00426 | 0.016 | 98.497
3 | 0.482 | 0.00436 | 0.016 | 110.646
3.5 | 0.544 | 0.00454 | 0.016 | 119.97
4 | 0.607 | 0.00468 | 0.016 | 129.716
4.5 | 0.669 | 0.00481 | 0.016 | 139.14
5 | 0.731 | 0.005 | 0.016 | 146.217
5.5 | 0.793 | 0.00514 | 0.016 | 154.269
6 | 0.855 | 0.00538 | 0.015 | 158.956
6.5 | 0.917 | 0.00563 | 0.015 | 163.002
7 | 0.979 | 0.00587 | 0.015 | 166.929
7.5 | 1.041 | 0.00609 | 0.015 | 171.052
8 | 1.103 | 0.00635 | 0.014 | 173.815
8.5 | 1.165 | 0.00662 | 0.014 | 175.989
9 | 1.227 | 0.00672 | 0.014 | 182.637
9.5 | 1.289 | 0.00709 | 0.014 | 181.672
10 | 1.35 | 0.00724 | 0.013 | 186.357
10.5 | 1.371 | 0.03573 | 0.013 | 38.367
11 | 1.412 | 0.03213 | 0.012 | 43.961
11.5 | 1.456 | 0.03245 | 0.012 | 44.859
12 | 1.498 | 0.03316 | 0.011 | 45.171
12.5 | 1.539 | 0.03421 | 0.011 | 44.996
13 | 1.582 | 0.03849 | 0.01 | 41.1
13.5 | 1.623 | 0.03978 | 0.01 | 40.808
14 | 1.666 | 0.04099 | 0.009 | 40.631
14.5 | 1.701 | 0.04525 | 0.009 | 37.593
15 | 1.74 | 0.04835 | 0.008 | 35.996
15.5 | 1.781 | 0.05611 | 0.008 | 31.736
16 | 1.825 | 0.06991 | 0.007 | 26.112
16.5 | 1.872 | 0.07583 | 0.007 | 24.682
17 | 1.916 | 0.08295 | 0.007 | 23.097
17.5 | 1.134 | 0.08998 | 0.006 | 12.604
18 | 1.048 | 0.09751 | 0.006 | 10.746
18.5 | 0.953 | 0.106 | 0.005 | 8.995
19 | 0.853 | 0.11482 | 0.005 | 7.43
19.5 | 0.744 | 0.12409 | 0.005 | 5.994
20 | 0.628 | 0.13498 | 0.004 | 4.652

## 86. Re 6M Mach 0.25 (2)
BIGFOIL.COM POLAR EXPORT
mh80
MH 80 12.72% |  |  |  | Cl Max: | 1.7046 | at alpha= | 14 | deg
XFOIL ncrit=9 |  |  |  | L/D Max: | 169.056 | at alpha= | 9.5 | deg
Re: | 6000000 |  |  | Cd Min: | 0.17383 | at alpha= | -14 | deg
Mach: | 0.25 |  |  | Cl=0 at alpha= | -1.0058 | deg
|  |  |  | @ Cl=0.1, Cd= | 0.0062743
|  |  |  | @ Cl=0.4, Cd= | 0.0048669
|  |  |  | @ Cl=0.6, Cd= | 0.0049904
alpha (deg) | Cl | Cd | Cm | Cl/Cd
-14 | -0.6062 | 0.17383 | 0.0615 | -3.4873
-13.5 | -0.6081 | 0.15845 | 0.0547 | -3.8378
-13 | -0.591 | 0.15141 | 0.0508 | -3.9033
-12.5 | -0.5774 | 0.14333 | 0.0465 | -4.0285
-12 | -0.565 | 0.13512 | 0.0422 | -4.1815
-11.5 | -0.555 | 0.12638 | 0.0377 | -4.3915
-10 | -0.7084 | 0.0652 | 0.0001 | -10.865
-9.5 | -0.8846 | 0.03256 | -0.0078 | -27.1683
-9 | -0.9034 | 0.02144 | -0.0023 | -42.1362
-8.5 | -0.8716 | 0.01664 | 0.0014 | -52.3798
-8 | -0.8228 | 0.01437 | 0.0038 | -57.2582
-7.5 | -0.7712 | 0.01243 | 0.0059 | -62.0434
-7 | -0.7164 | 0.01103 | 0.0077 | -64.9501
-6.5 | -0.6592 | 0.01006 | 0.0091 | -65.5268
-6 | -0.6008 | 0.00934 | 0.0103 | -64.3255
-5.5 | -0.5415 | 0.00882 | 0.0113 | -61.3946
-5 | -0.4815 | 0.00845 | 0.0121 | -56.9822
-4.5 | -0.4211 | 0.00819 | 0.0127 | -51.4164
-4 | -0.3616 | 0.00775 | 0.0134 | -46.6581
-3.5 | -0.3012 | 0.00753 | 0.0138 | -40
-3 | -0.2408 | 0.00734 | 0.0142 | -32.8065
-2.5 | -0.1802 | 0.0072 | 0.0145 | -25.0278
-2 | -0.1197 | 0.00705 | 0.0148 | -16.9787
-1.5 | -0.0593 | 0.0069 | 0.015 | -8.5942
-1 | 0.0007 | 0.00667 | 0.0152 | 0.10495
-0.5 | 0.0603 | 0.0064 | 0.0154 | 9.4219
0 | 0.1203 | 0.00621 | 0.0155 | 19.372
0.5 | 0.1793 | 0.00586 | 0.0156 | 30.5973
1 | 0.2381 | 0.00552 | 0.0158 | 43.1341
1.5 | 0.2975 | 0.00528 | 0.0158 | 56.3447
2 | 0.3563 | 0.005 | 0.016 | 71.26
2.5 | 0.4154 | 0.00482 | 0.0162 | 86.1826
3 | 0.4751 | 0.00479 | 0.0163 | 99.1858
3.5 | 0.5355 | 0.00491 | 0.0163 | 109.0631
4 | 0.5958 | 0.00498 | 0.0164 | 119.6386
4.5 | 0.6562 | 0.00513 | 0.0164 | 127.9142
5 | 0.7162 | 0.00529 | 0.0165 | 135.3875
5.5 | 0.7755 | 0.00542 | 0.0168 | 143.0812
6 | 0.8341 | 0.00563 | 0.0171 | 148.1528
6.5 | 0.8938 | 0.0058 | 0.0173 | 154.1034
7 | 0.9526 | 0.00604 | 0.0176 | 157.7152
7.5 | 1.0111 | 0.00625 | 0.018 | 161.776
8 | 1.0738 | 0.00653 | 0.0175 | 164.441
8.5 | 1.1372 | 0.00681 | 0.0168 | 166.9897
9 | 1.2044 | 0.00719 | 0.0152 | 167.5104
9.5 | 1.2713 | 0.00752 | 0.0138 | 169.0559
10 | 1.3371 | 0.008 | 0.0126 | 167.1375
10.5 | 1.3921 | 0.0084 | 0.0136 | 165.7262
11 | 1.4487 | 0.00889 | 0.0142 | 162.9584
11.5 | 1.5042 | 0.00955 | 0.0149 | 157.5079
12 | 1.555 | 0.01067 | 0.0159 | 145.7357
12.5 | 1.6022 | 0.01196 | 0.0172 | 133.9632
13 | 1.6461 | 0.01334 | 0.0189 | 123.3958
13.5 | 1.681 | 0.01505 | 0.0214 | 111.6944
14 | 1.7046 | 0.01692 | 0.025 | 100.7447
14.5 | 1.6861 | 0.02046 | 0.0306 | 82.4096
15 | 1.6782 | 0.02718 | 0.0277 | 61.7439
15.5 | 1.6583 | 0.03618 | 0.0229 | 45.8347
16 | 1.6179 | 0.04672 | 0.0188 | 34.6297
16.5 | 1.5752 | 0.05728 | 0.0152 | 27.5
17 | 1.5222 | 0.06935 | 0.0111 | 21.9495
17.5 | 1.4788 | 0.08023 | 0.0078 | 18.432
18 | 1.4244 | 0.09264 | 0.0039 | 15.3756
18.5 | 1.3869 | 0.10449 | -0.0014 | 13.273
19 | 1.3571 | 0.11624 | -0.0075 | 11.675

## 87. Re 6M Mach 0.50 (1)
BIGFOIL.COM POLAR EXPORT
mh80
MH 80 12.72% |  |  |  | Cl Max: | 2.379 | at alpha= | 20 | deg
JavaFoil+Calcfoil stall+Eppler ext transition |  |  |  | L/D Max: | 112.104 | at alpha= | 4.5 | deg
Re: | 6000000 |  |  | Cd Min: | 0.00516 | at alpha= | 2.5 | deg
Mach: | 0.5 |  |  | Cl=0 at alpha= | -0.86957 | deg
|  |  |  | @ Cl=0.1, Cd= | 0.005565
|  |  |  | @ Cl=0.4, Cd= | 0.00519
|  |  |  | @ Cl=0.6, Cd= | 0.0056937
alpha (deg) | Cl | Cd | Cm | Cl/Cd
-20 | -1.03 | 0.15384 | 0.006 | -6.693
-19.5 | -1.003 | 0.14845 | 0.006 | -6.756
-19 | -0.977 | 0.14481 | 0.007 | -6.744
-18.5 | -0.949 | 0.14113 | 0.007 | -6.726
-18 | -0.921 | 0.13762 | 0.007 | -6.692
-17.5 | -0.895 | 0.13201 | 0.007 | -6.782
-17 | -0.87 | 0.12812 | 0.007 | -6.788
-16.5 | -0.845 | 0.13333 | 0.008 | -6.336
-16 | -0.821 | 0.12261 | 0.008 | -6.694
-15.5 | -0.794 | 0.11648 | 0.008 | -6.816
-15 | -0.768 | 0.11078 | 0.008 | -6.929
-14.5 | -0.74 | 0.10799 | 0.008 | -6.85
-14 | -0.712 | 0.10356 | 0.008 | -6.876
-13.5 | -0.686 | 0.10001 | 0.008 | -6.858
-13 | -0.66 | 0.09695 | 0.008 | -6.804
-12.5 | -0.634 | 0.10134 | 0.008 | -6.255
-12 | -0.608 | 0.09003 | 0.009 | -6.753
-11.5 | -0.581 | 0.08475 | 0.009 | -6.858
-11 | -0.553 | 0.08091 | 0.008 | -6.839
-10.5 | -0.526 | 0.07683 | 0.008 | -6.85
-10 | -0.5 | 0.07313 | 0.008 | -6.836
-9.5 | -0.473 | 0.07114 | 0.008 | -6.654
-9 | -0.447 | 0.06821 | 0.008 | -6.549
-8.5 | -0.421 | 0.05628 | 0.009 | -7.482
-8 | -0.414 | 0.03726 | 0.013 | -11.106
-7.5 | -0.378 | 0.04085 | 0.012 | -9.257
-7 | -0.421 | 0.01155 | 0.018 | -36.438
-6.5 | -0.383 | 0.01117 | 0.018 | -34.291
-6 | -0.354 | 0.0107 | 0.018 | -33.045
-5.5 | -0.32 | 0.00821 | 0.018 | -38.928
-5 | -0.286 | 0.00774 | 0.019 | -36.901
-4.5 | -0.252 | 0.00741 | 0.019 | -33.938
-4 | -0.344 | 0.00708 | 0.019 | -48.598
-3.5 | -0.324 | 0.00679 | 0.019 | -47.761
-3 | -0.277 | 0.00653 | 0.019 | -42.35
-2.5 | -0.218 | 0.00635 | 0.019 | -34.36
-2 | -0.154 | 0.00621 | 0.019 | -24.801
-1.5 | -0.087 | 0.00612 | 0.019 | -14.21
-1 | -0.018 | 0.00605 | 0.019 | -3.055
-0.5 | 0.051 | 0.0056 | 0.019 | 9.132
0 | 0.121 | 0.00555 | 0.019 | 21.788
0.5 | 0.191 | 0.00539 | 0.019 | 35.317
1 | 0.26 | 0.00528 | 0.019 | 49.319
1.5 | 0.33 | 0.00531 | 0.019 | 62.163
2 | 0.4 | 0.00519 | 0.018 | 76.944
2.5 | 0.469 | 0.00516 | 0.018 | 90.869
3 | 0.539 | 0.00538 | 0.018 | 100.203
3.5 | 0.609 | 0.00574 | 0.018 | 106.053
4 | 0.678 | 0.00615 | 0.018 | 110.31
4.5 | 0.748 | 0.00667 | 0.018 | 112.104
5 | 0.817 | 0.00729 | 0.018 | 112.081
5.5 | 0.887 | 0.00861 | 0.017 | 103.06
6 | 0.956 | 0.01106 | 0.017 | 86.444
6.5 | 1.026 | 0.01133 | 0.017 | 90.504
7 | 1.095 | 0.0116 | 0.017 | 94.435
7.5 | 1.139 | 0.06237 | 0.016 | 18.268
8 | 1.189 | 0.05367 | 0.016 | 22.149
8.5 | 1.242 | 0.05138 | 0.015 | 24.172
9 | 1.295 | 0.04842 | 0.015 | 26.755
9.5 | 1.349 | 0.04497 | 0.014 | 29.994
10 | 1.397 | 0.044 | 0.014 | 31.758
10.5 | 1.445 | 0.04158 | 0.013 | 34.742
11 | 1.49 | 0.04231 | 0.013 | 35.21
11.5 | 1.533 | 0.04405 | 0.012 | 34.808
12 | 1.577 | 0.04616 | 0.011 | 34.158
12.5 | 1.6 | 0.07333 | 0.01 | 21.816
13 | 1.644 | 0.08786 | 0.01 | 18.709
13.5 | 1.696 | 0.09332 | 0.009 | 18.178
14 | 1.75 | 0.09763 | 0.009 | 17.928
14.5 | 1.806 | 0.0996 | 0.009 | 18.133
15 | 1.852 | 0.11296 | 0.008 | 16.394
15.5 | 1.913 | 0.10897 | 0.008 | 17.559
16 | 1.96 | 0.12192 | 0.007 | 16.078
16.5 | 2.016 | 0.11869 | 0.007 | 16.986
17 | 2.073 | 0.125 | 0.007 | 16.588
17.5 | 2.116 | 0.14224 | 0.006 | 14.876
18 | 2.173 | 0.1312 | 0.006 | 16.564
18.5 | 2.238 | 0.13388 | 0.006 | 16.718
19 | 2.296 | 0.13966 | 0.005 | 16.441
19.5 | 2.347 | 0.1502 | 0.005 | 15.628
20 | 2.379 | 0.18125 | 0.004 | 13.126

## 88. Re 6M Mach 0.50 (2)
BIGFOIL.COM POLAR EXPORT
mh80
MH 80 12.72% |  |  |  | Cl Max: | 1.8137 | at alpha= | 12 | deg
XFOIL ncrit=9 |  |  |  | L/D Max: | 163.955 | at alpha= | 8.5 | deg
Re: | 6000000 |  |  | Cd Min: | 0.29039 | at alpha= | -20 | deg
Mach: | 0.5 |  |  | Cl=0 at alpha= | -1.076 | deg
|  |  |  | @ Cl=0.1, Cd= | 0.0066282
|  |  |  | @ Cl=0.4, Cd= | 0.0054054
|  |  |  | @ Cl=0.6, Cd= | 0.0052431
alpha (deg) | Cl | Cd | Cm | Cl/Cd
-20 | -0.9105 | 0.29039 | 0.1351 | -3.1354
-19.5 | -0.8868 | 0.28202 | 0.1298 | -3.1445
-19 | -0.863 | 0.27344 | 0.1246 | -3.1561
-18.5 | -0.8391 | 0.2646 | 0.1193 | -3.1712
-18 | -0.8151 | 0.25601 | 0.1141 | -3.1839
-17.5 | -0.7923 | 0.2471 | 0.1088 | -3.2064
-17 | -0.768 | 0.23922 | 0.1039 | -3.2104
-16 | -0.7235 | 0.22407 | 0.0956 | -3.2289
-15.5 | -0.6987 | 0.21599 | 0.0905 | -3.2349
-15 | -0.6744 | 0.20799 | 0.0856 | -3.2425
-14.5 | -0.6505 | 0.19974 | 0.0808 | -3.2567
-14 | -0.6273 | 0.19134 | 0.076 | -3.2785
-13.5 | -0.6045 | 0.18289 | 0.0713 | -3.3053
-13 | -0.5823 | 0.17393 | 0.0665 | -3.3479
-12.5 | -0.5613 | 0.16528 | 0.0618 | -3.3961
-12 | -0.5508 | 0.15338 | 0.0559 | -3.5911
-11.5 | -0.5319 | 0.14497 | 0.0514 | -3.669
-10.5 | -0.4975 | 0.12801 | 0.0422 | -3.8864
-10 | -0.4826 | 0.11938 | 0.0377 | -4.0426
-9.5 | -0.4722 | 0.10985 | 0.0327 | -4.2986
-9 | -0.4641 | 0.10052 | 0.0276 | -4.617
-8.5 | -0.4597 | 0.09107 | 0.0223 | -5.0478
-8 | -0.4563 | 0.08198 | 0.0171 | -5.566
-7.5 | -0.4624 | 0.07205 | 0.0109 | -6.4178
-7 | -0.4779 | 0.06142 | 0.0026 | -7.7809
-6.5 | -0.5069 | 0.05151 | -0.004 | -9.8408
-6 | -0.5173 | 0.0409 | -0.0067 | -12.6479
-5.5 | -0.5246 | 0.02894 | -0.0056 | -18.1272
-5 | -0.5089 | 0.01955 | -0.0013 | -26.0307
-4.5 | -0.4715 | 0.0127 | 0.0038 | -37.126
-4 | -0.4114 | 0.00973 | 0.0076 | -42.2816
-3.5 | -0.3433 | 0.00851 | 0.0102 | -40.3408
-3 | -0.2726 | 0.00794 | 0.012 | -34.3325
-2.5 | -0.2015 | 0.00761 | 0.0134 | -26.4783
-2 | -0.1304 | 0.00739 | 0.0144 | -17.6455
-1.5 | -0.0597 | 0.00721 | 0.0152 | -8.2802
-1 | 0.0107 | 0.00703 | 0.0159 | 1.522
-0.5 | 0.0796 | 0.00669 | 0.0165 | 11.8984
0 | 0.1489 | 0.00648 | 0.017 | 22.9784
0.5 | 0.2177 | 0.00619 | 0.0174 | 35.1696
1 | 0.2855 | 0.00584 | 0.0179 | 48.887
1.5 | 0.3543 | 0.0056 | 0.0182 | 63.2679
2 | 0.4224 | 0.00531 | 0.0187 | 79.548
2.5 | 0.4908 | 0.00515 | 0.0193 | 95.301
3 | 0.561 | 0.00515 | 0.0199 | 108.932
3.5 | 0.6322 | 0.00532 | 0.0203 | 118.8346
4 | 0.7038 | 0.00546 | 0.0208 | 128.9011
4.5 | 0.7759 | 0.00567 | 0.0213 | 136.843
5 | 0.8474 | 0.0059 | 0.0221 | 143.6271
5.5 | 0.9188 | 0.00613 | 0.0232 | 149.8858
6 | 0.9916 | 0.00645 | 0.0241 | 153.7364
6.5 | 1.0645 | 0.0067 | 0.0253 | 158.8806
7 | 1.1373 | 0.00711 | 0.0267 | 159.9578
7.5 | 1.2101 | 0.00742 | 0.0285 | 163.0863
8 | 1.2886 | 0.00791 | 0.0293 | 162.9077
8.5 | 1.3723 | 0.00837 | 0.0297 | 163.9546
9 | 1.4594 | 0.00904 | 0.0296 | 161.4381
9.5 | 1.5474 | 0.00969 | 0.0299 | 159.6904
10 | 1.6186 | 0.01044 | 0.0332 | 155.0383
10.5 | 1.6865 | 0.01144 | 0.0369 | 147.4213
11 | 1.7521 | 0.01259 | 0.0409 | 139.166
11.5 | 1.8067 | 0.01414 | 0.0456 | 127.7723
12 | 1.8137 | 0.017 | 0.0521 | 106.6882
12.5 | 1.81 | 0.02347 | 0.0508 | 77.1197
13 | 1.7643 | 0.03383 | 0.0459 | 52.1519
13.5 | 1.6872 | 0.04573 | 0.0411 | 36.8948
14 | 1.6135 | 0.05743 | 0.0364 | 28.0951
14.5 | 1.5255 | 0.0707 | 0.0302 | 21.5771
15 | 1.452 | 0.08333 | 0.0245 | 17.4247
15.5 | 1.3949 | 0.09566 | 0.0182 | 14.5819
16 | 1.36 | 0.10697 | 0.0117 | 12.7138
16.5 | 1.3249 | 0.11918 | 0.004 | 11.1168
17 | 1.3012 | 0.13075 | -0.0036 | 9.9518

## 89. Re 7M Mach 0.00 (1)
BIGFOIL.COM POLAR EXPORT
mh80
MH 80 12.72% |  |  |  | Cl Max: | 1.883 | at alpha= | 17 | deg
JavaFoil+Calcfoil stall+Eppler ext transition |  |  |  | L/D Max: | 206.193 | at alpha= | 10 | deg
Re: | 7000000 |  |  | Cd Min: | 0.0042 | at alpha= | 3 | deg
Mach: | 0 |  |  | Cl=0 at alpha= | -0.86667 | deg
|  |  |  | @ Cl=0.1, Cd= | 0.0050682
|  |  |  | @ Cl=0.4, Cd= | 0.00434
|  |  |  | @ Cl=0.6, Cd= | 0.0044056
alpha (deg) | Cl | Cd | Cm | Cl/Cd
-14.5 | -0.47 | 0.08386 | 0.008 | -5.602
-14 | -0.486 | 0.07851 | 0.008 | -6.191
-13.5 | -0.501 | 0.07415 | 0.009 | -6.76
-13 | -0.518 | 0.06803 | 0.009 | -7.607
-12.5 | -0.534 | 0.0615 | 0.01 | -8.677
-12 | -0.558 | 0.04807 | 0.011 | -11.614
-11.5 | -0.603 | 0.02607 | 0.012 | -23.149
-11 | -0.656 | 0.01318 | 0.014 | -49.808
-10.5 | -0.669 | 0.01199 | 0.014 | -55.766
-10 | -0.676 | 0.01112 | 0.015 | -60.791
-9.5 | -0.677 | 0.01063 | 0.015 | -63.687
-9 | -0.673 | 0.00811 | 0.015 | -82.928
-8.5 | -0.663 | 0.00827 | 0.015 | -80.168
-8 | -0.648 | 0.00921 | 0.015 | -70.419
-7.5 | -0.628 | 0.00922 | 0.016 | -68.143
-7 | -0.603 | 0.00926 | 0.016 | -65.115
-6.5 | -0.573 | 0.00901 | 0.016 | -63.595
-6 | -0.538 | 0.009 | 0.016 | -59.842
-5.5 | -0.499 | 0.00733 | 0.016 | -68.102
-5 | -0.456 | 0.00694 | 0.016 | -65.707
-4.5 | -0.409 | 0.00664 | 0.016 | -61.522
-4 | -0.358 | 0.0064 | 0.016 | -56.018
-3.5 | -0.305 | 0.00619 | 0.016 | -49.348
-3 | -0.25 | 0.00602 | 0.016 | -41.553
-2.5 | -0.193 | 0.00588 | 0.016 | -32.852
-2 | -0.135 | 0.00577 | 0.016 | -23.411
-1.5 | -0.076 | 0.00568 | 0.016 | -13.33
-1 | -0.016 | 0.00524 | 0.016 | -3.056
-0.5 | 0.044 | 0.00516 | 0.016 | 8.582
0 | 0.105 | 0.00506 | 0.016 | 20.664
0.5 | 0.165 | 0.00486 | 0.016 | 33.971
1 | 0.225 | 0.00472 | 0.016 | 47.709
1.5 | 0.286 | 0.0046 | 0.016 | 62.146
2 | 0.346 | 0.00443 | 0.016 | 78.037
2.5 | 0.406 | 0.00433 | 0.016 | 93.842
3 | 0.467 | 0.0042 | 0.016 | 111.145
3.5 | 0.527 | 0.00427 | 0.016 | 123.569
4 | 0.587 | 0.00438 | 0.015 | 134.236
4.5 | 0.648 | 0.0045 | 0.015 | 143.775
5 | 0.708 | 0.00464 | 0.015 | 152.41
5.5 | 0.768 | 0.00478 | 0.015 | 160.751
6 | 0.828 | 0.00498 | 0.015 | 166.333
6.5 | 0.888 | 0.00517 | 0.015 | 171.764
7 | 0.948 | 0.00533 | 0.014 | 177.958
7.5 | 1.008 | 0.00552 | 0.014 | 182.628
8 | 1.068 | 0.00571 | 0.014 | 187.099
8.5 | 1.128 | 0.00597 | 0.014 | 188.955
9 | 1.188 | 0.00621 | 0.013 | 191.203
9.5 | 1.248 | 0.00622 | 0.013 | 200.491
10 | 1.307 | 0.00634 | 0.013 | 206.193
10.5 | 1.367 | 0.00665 | 0.013 | 205.532
11 | 1.396 | 0.03564 | 0.012 | 39.185
11.5 | 1.434 | 0.03231 | 0.012 | 44.403
12 | 1.475 | 0.03288 | 0.011 | 44.863
12.5 | 1.516 | 0.03335 | 0.011 | 45.457
13 | 1.557 | 0.03255 | 0.01 | 47.83
13.5 | 1.598 | 0.03312 | 0.01 | 48.251
14 | 1.64 | 0.03838 | 0.009 | 42.72
14.5 | 1.679 | 0.03977 | 0.009 | 42.233
15 | 1.716 | 0.04266 | 0.008 | 40.227
15.5 | 1.755 | 0.04506 | 0.008 | 38.944
16 | 1.799 | 0.04845 | 0.008 | 37.125
16.5 | 1.839 | 0.05046 | 0.007 | 36.45
17 | 1.883 | 0.05577 | 0.007 | 33.757
17.5 | 1.405 | 0.07165 | 0.006 | 19.615
18 | 1.375 | 0.07722 | 0.006 | 17.802
18.5 | 1.34 | 0.08302 | 0.005 | 16.14
19 | 1.302 | 0.08839 | 0.005 | 14.735
19.5 | 1.259 | 0.09494 | 0.005 | 13.257
20 | 1.212 | 0.10191 | 0.004 | 11.895

## 90. Re 7M Mach 0.00 (2)
BIGFOIL.COM POLAR EXPORT
mh80
MH 80 12.72% |  |  |  | Cl Max: | 1.7031 | at alpha= | 15 | deg
XFOIL ncrit=9 |  |  |  | L/D Max: | 173.873 | at alpha= | 9.5 | deg
Re: | 7000000 |  |  | Cd Min: | 0.1038 | at alpha= | 20 | deg
Mach: | 0 |  |  | Cl=0 at alpha= | -0.98429 | deg
|  |  |  | @ Cl=0.1, Cd= | 0.0060866
|  |  |  | @ Cl=0.4, Cd= | 0.0048043
|  |  |  | @ Cl=0.6, Cd= | 0.0048125
alpha (deg) | Cl | Cd | Cm | Cl/Cd
-17 | -1.4021 | 0.0424 | -0.0274 | -33.0684
-16.5 | -1.452 | 0.03352 | -0.0278 | -43.3174
-16 | -1.4619 | 0.03004 | -0.023 | -48.6651
-15.5 | -1.469 | 0.02752 | -0.0156 | -53.3794
-15 | -1.4532 | 0.02478 | -0.0112 | -58.6441
-14.5 | -1.4267 | 0.02239 | -0.0078 | -63.7204
-14 | -1.391 | 0.02056 | -0.0052 | -67.6556
-13.5 | -1.3519 | 0.01884 | -0.0029 | -71.7569
-13 | -1.3134 | 0.01756 | 0 | -74.795
-12.5 | -1.2684 | 0.01644 | 0.0018 | -77.1533
-12 | -1.2215 | 0.0153 | 0.0034 | -79.8366
-11.5 | -1.1723 | 0.01434 | 0.0047 | -81.7503
-11 | -1.1221 | 0.01343 | 0.006 | -83.5517
-10.5 | -1.0706 | 0.01264 | 0.007 | -84.6994
-10 | -1.0179 | 0.01199 | 0.008 | -84.8957
-9.5 | -0.9647 | 0.01134 | 0.0089 | -85.0705
-9 | -0.9109 | 0.01073 | 0.0097 | -84.8928
-8.5 | -0.8565 | 0.01018 | 0.0105 | -84.1356
-8 | -0.8015 | 0.00971 | 0.0111 | -82.5438
-7.5 | -0.746 | 0.00928 | 0.0117 | -80.3879
-7 | -0.6901 | 0.0089 | 0.0122 | -77.5393
-6.5 | -0.6338 | 0.00858 | 0.0127 | -73.8695
-6 | -0.577 | 0.00832 | 0.0131 | -69.351
-5.5 | -0.52 | 0.00811 | 0.0134 | -64.1184
-5 | -0.4627 | 0.00792 | 0.0137 | -58.4217
-4.5 | -0.4059 | 0.0076 | 0.014 | -53.4079
-4 | -0.3485 | 0.00738 | 0.0143 | -47.2222
-3.5 | -0.2909 | 0.0072 | 0.0145 | -40.4028
-3 | -0.2331 | 0.00706 | 0.0147 | -33.017
-2.5 | -0.1752 | 0.00693 | 0.0148 | -25.2814
-2 | -0.1173 | 0.00681 | 0.0149 | -17.2247
-1.5 | -0.0595 | 0.00667 | 0.015 | -8.9205
-1 | -0.0018 | 0.00646 | 0.0151 | -0.27864
-0.5 | 0.0555 | 0.00621 | 0.0152 | 8.9372
0 | 0.1132 | 0.00605 | 0.0152 | 18.7107
0.5 | 0.1702 | 0.00575 | 0.0152 | 29.6
1 | 0.2268 | 0.00543 | 0.0152 | 41.768
1.5 | 0.2842 | 0.00522 | 0.0152 | 54.4444
2 | 0.3411 | 0.005 | 0.0151 | 68.22
2.5 | 0.3981 | 0.00481 | 0.0151 | 82.7651
3 | 0.4548 | 0.00464 | 0.0152 | 98.0172
3.5 | 0.5125 | 0.00471 | 0.0152 | 108.811
4 | 0.57 | 0.00475 | 0.0151 | 120
4.5 | 0.6276 | 0.00487 | 0.015 | 128.8706
5 | 0.6851 | 0.00501 | 0.0149 | 136.7465
5.5 | 0.7427 | 0.00513 | 0.0148 | 144.7758
6 | 0.7988 | 0.00531 | 0.0149 | 150.4331
6.5 | 0.8545 | 0.00545 | 0.015 | 156.789
7.5 | 0.9662 | 0.00586 | 0.0151 | 164.8805
8 | 1.0221 | 0.00607 | 0.015 | 168.3855
8.5 | 1.0806 | 0.00633 | 0.0142 | 170.7109
9 | 1.1409 | 0.00661 | 0.013 | 172.6021
9.5 | 1.2032 | 0.00692 | 0.0113 | 173.8728
10 | 1.2643 | 0.00732 | 0.0097 | 172.7186
10.5 | 1.3206 | 0.00763 | 0.0092 | 173.0799
11 | 1.3728 | 0.00808 | 0.0094 | 169.901
11.5 | 1.4244 | 0.00869 | 0.0095 | 163.9125
12 | 1.4734 | 0.0096 | 0.0097 | 153.4792
12.5 | 1.5207 | 0.01061 | 0.0101 | 143.327
13 | 1.5669 | 0.0116 | 0.0106 | 135.0776
13.5 | 1.608 | 0.01292 | 0.0115 | 124.4582
14 | 1.6473 | 0.01418 | 0.0127 | 116.1707
14.5 | 1.6806 | 0.01561 | 0.0145 | 107.6618
15 | 1.7031 | 0.01731 | 0.0175 | 98.3882
15.5 | 1.691 | 0.01985 | 0.0236 | 85.1889
16 | 1.6925 | 0.02409 | 0.0236 | 70.2574
16.5 | 1.7017 | 0.02994 | 0.0193 | 56.837
17 | 1.6907 | 0.03752 | 0.0156 | 45.0613
17.5 | 1.6641 | 0.04651 | 0.0122 | 35.7794
18 | 1.6225 | 0.0573 | 0.0086 | 28.3159
18.5 | 1.5753 | 0.0692 | 0.0045 | 22.7645
19 | 1.5341 | 0.0802 | 0.0012 | 19.1284
19.5 | 1.4868 | 0.09136 | -0.0012 | 16.2741
20 | 1.4436 | 0.1038 | -0.0061 | 13.9075

## 91. Re 7M Mach 0.10 (1)
BIGFOIL.COM POLAR EXPORT
mh80
MH 80 12.72% |  |  |  | Cl Max: | 1.888 | at alpha= | 17 | deg
JavaFoil+Calcfoil stall+Eppler ext transition |  |  |  | L/D Max: | 203.927 | at alpha= | 10 | deg
Re: | 7000000 |  |  | Cd Min: | 0.00422 | at alpha= | 3 | deg
Mach: | 0.1 |  |  | Cl=0 at alpha= | -0.86885 | deg
|  |  |  | @ Cl=0.1, Cd= | 0.0050792
|  |  |  | @ Cl=0.4, Cd= | 0.0043547
|  |  |  | @ Cl=0.6, Cd= | 0.0044313
alpha (deg) | Cl | Cd | Cm | Cl/Cd
-14.5 | -0.425 | 0.08667 | 0.008 | -4.904
-14 | -0.444 | 0.08107 | 0.008 | -5.474
-13.5 | -0.462 | 0.07635 | 0.009 | -6.049
-13 | -0.48 | 0.07083 | 0.009 | -6.778
-12.5 | -0.498 | 0.06463 | 0.009 | -7.713
-12 | -0.521 | 0.05455 | 0.01 | -9.544
-11.5 | -0.547 | 0.0418 | 0.011 | -13.097
-11 | -0.617 | 0.01574 | 0.014 | -39.168
-10.5 | -0.641 | 0.01273 | 0.014 | -50.325
-10 | -0.655 | 0.01142 | 0.015 | -57.37
-9.5 | -0.66 | 0.01081 | 0.015 | -61.124
-9 | -0.66 | 0.0082 | 0.015 | -80.384
-8.5 | -0.653 | 0.00834 | 0.015 | -78.207
-8 | -0.641 | 0.00926 | 0.015 | -69.196
-7.5 | -0.623 | 0.00929 | 0.016 | -67.083
-7 | -0.6 | 0.00936 | 0.016 | -64.105
-6.5 | -0.571 | 0.00906 | 0.016 | -63.087
-6 | -0.538 | 0.00904 | 0.016 | -59.487
-5.5 | -0.499 | 0.00736 | 0.016 | -67.883
-5 | -0.456 | 0.00695 | 0.016 | -65.632
-4.5 | -0.41 | 0.00666 | 0.016 | -61.486
-4 | -0.36 | 0.00641 | 0.016 | -56.072
-3.5 | -0.307 | 0.0062 | 0.016 | -49.455
-3 | -0.251 | 0.00603 | 0.016 | -41.669
-2.5 | -0.194 | 0.00589 | 0.016 | -32.957
-2 | -0.136 | 0.00578 | 0.016 | -23.481
-1.5 | -0.076 | 0.00569 | 0.016 | -13.378
-1 | -0.016 | 0.00524 | 0.016 | -3.067
-0.5 | 0.045 | 0.00518 | 0.016 | 8.606
0 | 0.105 | 0.00507 | 0.016 | 20.727
0.5 | 0.166 | 0.0049 | 0.016 | 33.87
1 | 0.226 | 0.00471 | 0.016 | 48.04
1.5 | 0.287 | 0.00459 | 0.016 | 62.591
2 | 0.348 | 0.00445 | 0.016 | 78.184
2.5 | 0.408 | 0.00434 | 0.016 | 94.114
3 | 0.469 | 0.00422 | 0.016 | 111.081
3.5 | 0.53 | 0.00429 | 0.016 | 123.407
4 | 0.59 | 0.00441 | 0.016 | 133.997
4.5 | 0.651 | 0.00454 | 0.015 | 143.389
5 | 0.711 | 0.00468 | 0.015 | 152.04
5.5 | 0.772 | 0.00482 | 0.015 | 160.064
6 | 0.832 | 0.00503 | 0.015 | 165.559
6.5 | 0.893 | 0.00523 | 0.015 | 170.846
7 | 0.953 | 0.00539 | 0.014 | 176.75
7.5 | 1.013 | 0.00559 | 0.014 | 181.279
8 | 1.074 | 0.00578 | 0.014 | 185.712
8.5 | 1.134 | 0.00605 | 0.014 | 187.396
9 | 1.194 | 0.0063 | 0.014 | 189.507
9.5 | 1.254 | 0.00632 | 0.013 | 198.247
10 | 1.314 | 0.00644 | 0.013 | 203.927
10.5 | 1.374 | 0.00677 | 0.013 | 202.934
11 | 1.397 | 0.03313 | 0.012 | 42.176
11.5 | 1.438 | 0.03357 | 0.012 | 42.836
12 | 1.478 | 0.03426 | 0.011 | 43.151
12.5 | 1.52 | 0.03487 | 0.011 | 43.58
13 | 1.561 | 0.03397 | 0.01 | 45.946
13.5 | 1.602 | 0.03461 | 0.01 | 46.304
14 | 1.644 | 0.03536 | 0.009 | 46.493
14.5 | 1.684 | 0.04158 | 0.009 | 40.501
15 | 1.721 | 0.04442 | 0.008 | 38.738
15.5 | 1.76 | 0.04677 | 0.008 | 37.631
16 | 1.801 | 0.05138 | 0.007 | 35.064
16.5 | 1.845 | 0.05222 | 0.007 | 35.334
17 | 1.888 | 0.06824 | 0.007 | 27.669
17.5 | 1.378 | 0.07386 | 0.006 | 18.652
18 | 1.341 | 0.07957 | 0.006 | 16.86
18.5 | 1.301 | 0.08551 | 0.005 | 15.215
19 | 1.257 | 0.09177 | 0.005 | 13.695
19.5 | 1.207 | 0.09842 | 0.005 | 12.268
20 | 1.155 | 0.10531 | 0.004 | 10.97

## 92. Re 7M Mach 0.10 (2)
BIGFOIL.COM POLAR EXPORT
mh80
MH 80 12.72% |  |  |  | Cl Max: | 1.697 | at alpha= | 15 | deg
XFOIL ncrit=9 |  |  |  | L/D Max: | 174.032 | at alpha= | 9.5 | deg
Re: | 7000000 |  |  | Cd Min: | 0.1102 | at alpha= | 20 | deg
Mach: | 0.1 |  |  | Cl=0 at alpha= | -0.98698 | deg
|  |  |  | @ Cl=0.1, Cd= | 0.0060967
|  |  |  | @ Cl=0.4, Cd= | 0.0048236
|  |  |  | @ Cl=0.6, Cd= | 0.004818
alpha (deg) | Cl | Cd | Cm | Cl/Cd
-15.5 | -1.305 | 0.03933 | -0.0276 | -33.1808
-15 | -1.3683 | 0.03135 | -0.0232 | -43.6459
-14.5 | -1.3913 | 0.02732 | -0.0148 | -50.9261
-14 | -1.371 | 0.02447 | -0.0108 | -56.0278
-13.5 | -1.3425 | 0.02185 | -0.0074 | -61.4416
-13 | -1.3104 | 0.01994 | -0.0038 | -65.7172
-12.5 | -1.2693 | 0.01832 | -0.0014 | -69.2849
-12 | -1.2252 | 0.01676 | 0.0007 | -73.1026
-11.5 | -1.1776 | 0.0155 | 0.0024 | -75.9742
-11 | -1.1284 | 0.01434 | 0.004 | -78.689
-10.5 | -1.0775 | 0.01334 | 0.0054 | -80.7721
-10 | -1.0246 | 0.01257 | 0.0066 | -81.5115
-9.5 | -0.9712 | 0.01185 | 0.0076 | -81.9578
-9 | -0.9173 | 0.01112 | 0.0087 | -82.491
-8.5 | -0.8627 | 0.01048 | 0.0096 | -82.3187
-8 | -0.8073 | 0.00993 | 0.0104 | -81.2991
-7.5 | -0.7514 | 0.00944 | 0.0111 | -79.5975
-7 | -0.6951 | 0.00903 | 0.0117 | -76.9767
-6.5 | -0.6383 | 0.00867 | 0.0123 | -73.6217
-6 | -0.5811 | 0.00837 | 0.0128 | -69.4265
-5.5 | -0.5236 | 0.00814 | 0.0132 | -64.3243
-5 | -0.4658 | 0.00794 | 0.0135 | -58.665
-4.5 | -0.4085 | 0.00763 | 0.0139 | -53.5387
-4 | -0.3507 | 0.00741 | 0.0142 | -47.3279
-3.5 | -0.2926 | 0.00722 | 0.0144 | -40.5263
-3 | -0.2344 | 0.00708 | 0.0146 | -33.1073
-2.5 | -0.1761 | 0.00694 | 0.0148 | -25.3746
-2 | -0.1177 | 0.00682 | 0.0149 | -17.2581
-1.5 | -0.0595 | 0.00668 | 0.015 | -8.9072
-1 | -0.0015 | 0.00648 | 0.0151 | -0.23148
-0.5 | 0.0561 | 0.00621 | 0.0152 | 9.0338
0 | 0.1142 | 0.00606 | 0.0152 | 18.8449
0.5 | 0.1717 | 0.00576 | 0.0153 | 29.809
1 | 0.2286 | 0.00544 | 0.0153 | 42.0221
1.5 | 0.2863 | 0.00523 | 0.0152 | 54.7419
2.5 | 0.401 | 0.00482 | 0.0152 | 83.195
3 | 0.4581 | 0.00465 | 0.0154 | 98.5161
3.5 | 0.5161 | 0.00473 | 0.0153 | 109.1121
4 | 0.5741 | 0.00476 | 0.0153 | 120.6092
4.5 | 0.6321 | 0.00489 | 0.0152 | 129.2638
5 | 0.6901 | 0.00503 | 0.0151 | 137.1968
5.5 | 0.7481 | 0.00515 | 0.015 | 145.2621
6 | 0.8046 | 0.00534 | 0.0151 | 150.6742
6.5 | 0.8609 | 0.00548 | 0.0153 | 157.0985
7.5 | 0.9737 | 0.00589 | 0.0154 | 165.3141
8 | 1.0299 | 0.00612 | 0.0154 | 168.2843
8.5 | 1.0892 | 0.00637 | 0.0146 | 170.989
9 | 1.15 | 0.00668 | 0.0135 | 172.1557
9.5 | 1.213 | 0.00697 | 0.0118 | 174.0316
10 | 1.2747 | 0.00739 | 0.0103 | 172.4899
10.5 | 1.3316 | 0.00772 | 0.0098 | 172.487
11 | 1.3845 | 0.00816 | 0.0101 | 169.6691
11.5 | 1.4365 | 0.0088 | 0.0102 | 163.2386
12 | 1.4859 | 0.00973 | 0.0106 | 152.7133
12.5 | 1.5335 | 0.01077 | 0.0111 | 142.3863
13 | 1.5793 | 0.01185 | 0.0117 | 133.2743
13.5 | 1.6201 | 0.01321 | 0.0129 | 122.6419
14 | 1.6577 | 0.01457 | 0.0144 | 113.7749
14.5 | 1.688 | 0.01613 | 0.0166 | 104.6497
15 | 1.697 | 0.01791 | 0.0217 | 94.7515
15.5 | 1.6858 | 0.02149 | 0.0253 | 78.4458
16 | 1.6922 | 0.0268 | 0.0224 | 63.1418
16.5 | 1.6914 | 0.03367 | 0.0182 | 50.2346
17 | 1.6694 | 0.04229 | 0.0147 | 39.4751
17.5 | 1.6352 | 0.05211 | 0.0113 | 31.3798
18 | 1.5872 | 0.06384 | 0.0073 | 24.8622
18.5 | 1.5405 | 0.07561 | 0.0034 | 20.3743
19 | 1.4977 | 0.08651 | 0.0006 | 17.3124
19.5 | 1.4544 | 0.09778 | -0.0026 | 14.8742
20 | 1.4169 | 0.1102 | -0.0083 | 12.8575

## 93. Re 7M Mach 0.25 (1)
BIGFOIL.COM POLAR EXPORT
mh80
MH 80 12.72% |  |  |  | Cl Max: | 1.919 | at alpha= | 17 | deg
JavaFoil+Calcfoil stall+Eppler ext transition |  |  |  | L/D Max: | 190.298 | at alpha= | 10 | deg
Re: | 7000000 |  |  | Cd Min: | 0.00437 | at alpha= | 3 | deg
Mach: | 0.25 |  |  | Cl=0 at alpha= | -0.86508 | deg
|  |  |  | @ Cl=0.1, Cd= | 0.0051516
|  |  |  | @ Cl=0.4, Cd= | 0.0044822
|  |  |  | @ Cl=0.6, Cd= | 0.0046044
alpha (deg) | Cl | Cd | Cm | Cl/Cd
-12.5 | -0.168 | 0.07637 | 0.008 | -2.204
-12 | -0.23 | 0.07068 | 0.009 | -3.257
-11.5 | -0.283 | 0.06234 | 0.01 | -4.538
-11 | -0.327 | 0.05909 | 0.01 | -5.54
-10.5 | -0.369 | 0.05358 | 0.01 | -6.884
-10 | -0.409 | 0.04511 | 0.011 | -9.078
-9.5 | -0.5 | 0.0141 | 0.015 | -35.42
-9 | -0.542 | 0.01131 | 0.015 | -47.907
-8.5 | -0.564 | 0.00868 | 0.016 | -65.006
-8 | -0.575 | 0.0088 | 0.016 | -65.349
-7.5 | -0.576 | 0.00967 | 0.016 | -59.592
-7 | -0.569 | 0.00964 | 0.016 | -59.031
-6.5 | -0.553 | 0.00939 | 0.016 | -58.855
-6 | -0.528 | 0.00927 | 0.016 | -56.98
-5.5 | -0.497 | 0.00748 | 0.017 | -66.385
-5 | -0.458 | 0.00708 | 0.017 | -64.729
-4.5 | -0.414 | 0.00676 | 0.017 | -61.309
-4 | -0.366 | 0.00649 | 0.017 | -56.316
-3.5 | -0.313 | 0.00627 | 0.017 | -49.872
-3 | -0.257 | 0.00609 | 0.017 | -42.196
-2.5 | -0.199 | 0.00595 | 0.017 | -33.463
-2 | -0.139 | 0.00583 | 0.017 | -23.889
-1.5 | -0.078 | 0.00574 | 0.017 | -13.62
-1 | -0.017 | 0.0053 | 0.017 | -3.117
-0.5 | 0.046 | 0.00523 | 0.017 | 8.755
0 | 0.108 | 0.00514 | 0.017 | 21.043
0.5 | 0.17 | 0.00497 | 0.017 | 34.287
1 | 0.233 | 0.00477 | 0.017 | 48.805
1.5 | 0.295 | 0.00465 | 0.017 | 63.493
2 | 0.357 | 0.00453 | 0.016 | 78.84
2.5 | 0.42 | 0.00446 | 0.016 | 94.044
3 | 0.482 | 0.00437 | 0.016 | 110.253
3.5 | 0.544 | 0.00448 | 0.016 | 121.615
4 | 0.607 | 0.00462 | 0.016 | 131.4
4.5 | 0.669 | 0.00474 | 0.016 | 140.974
5 | 0.731 | 0.00491 | 0.016 | 148.868
5.5 | 0.793 | 0.00508 | 0.016 | 155.992
6 | 0.855 | 0.00532 | 0.015 | 160.882
6.5 | 0.917 | 0.00556 | 0.015 | 165.121
7 | 0.979 | 0.00578 | 0.015 | 169.343
7.5 | 1.041 | 0.00599 | 0.015 | 173.775
8 | 1.103 | 0.00627 | 0.014 | 175.892
8.5 | 1.165 | 0.00657 | 0.014 | 177.345
9 | 1.227 | 0.00686 | 0.014 | 178.724
9.5 | 1.289 | 0.00696 | 0.014 | 185.255
10 | 1.35 | 0.00709 | 0.013 | 190.298
10.5 | 1.371 | 0.03555 | 0.013 | 38.569
11 | 1.413 | 0.03181 | 0.012 | 44.431
11.5 | 1.457 | 0.03217 | 0.012 | 45.284
12 | 1.499 | 0.03295 | 0.011 | 45.486
12.5 | 1.54 | 0.03386 | 0.011 | 45.493
13 | 1.583 | 0.03792 | 0.01 | 41.759
13.5 | 1.625 | 0.03914 | 0.01 | 41.522
14 | 1.666 | 0.04068 | 0.009 | 40.969
14.5 | 1.703 | 0.04428 | 0.009 | 38.466
15 | 1.743 | 0.04724 | 0.008 | 36.889
15.5 | 1.784 | 0.05461 | 0.008 | 32.668
16 | 1.828 | 0.05406 | 0.007 | 33.82
16.5 | 1.874 | 0.07399 | 0.007 | 25.334
17 | 1.919 | 0.08096 | 0.007 | 23.704
17.5 | 1.136 | 0.08799 | 0.006 | 12.907
18 | 1.049 | 0.09527 | 0.006 | 11.014
18.5 | 0.955 | 0.10355 | 0.005 | 9.221
19 | 0.854 | 0.11239 | 0.005 | 7.6
19.5 | 0.745 | 0.12139 | 0.005 | 6.136
20 | 0.629 | 0.13262 | 0.004 | 4.74

## 94. Re 7M Mach 0.25 (2)
BIGFOIL.COM POLAR EXPORT
mh80
MH 80 12.72% |  |  |  | Cl Max: | 1.7063 | at alpha= | 14 | deg
XFOIL ncrit=9 |  |  |  | L/D Max: | 172.779 | at alpha= | 9.5 | deg
Re: | 7000000 |  |  | Cd Min: | 0.2617 | at alpha= | -20 | deg
Mach: | 0.25 |  |  | Cl=0 at alpha= | -1.0033 | deg
|  |  |  | @ Cl=0.1, Cd= | 0.0061704
|  |  |  | @ Cl=0.4, Cd= | 0.004931
|  |  |  | @ Cl=0.6, Cd= | 0.0048577
alpha (deg) | Cl | Cd | Cm | Cl/Cd
-20 | -0.8248 | 0.2617 | 0.1122 | -3.1517
-19.5 | -0.806 | 0.25412 | 0.1077 | -3.1717
-19 | -0.7867 | 0.24701 | 0.1033 | -3.1849
-18.5 | -0.7674 | 0.23996 | 0.0989 | -3.198
-18 | -0.748 | 0.23295 | 0.0946 | -3.211
-17.5 | -0.7287 | 0.22585 | 0.0904 | -3.2265
-17 | -0.7096 | 0.2186 | 0.0861 | -3.2461
-16.5 | -0.6908 | 0.21123 | 0.0818 | -3.2704
-15.5 | -0.6572 | 0.19669 | 0.0743 | -3.3413
-15 | -0.6394 | 0.18892 | 0.07 | -3.3845
-13.5 | -0.611 | 0.15741 | 0.0542 | -3.8816
-13 | -0.5938 | 0.15041 | 0.0503 | -3.9479
-12.5 | -0.5802 | 0.14237 | 0.046 | -4.0753
-11 | -0.7448 | 0.0756 | 0.0073 | -9.8519
-10.5 | -0.7835 | 0.05786 | -0.0096 | -13.5413
-10 | -0.8872 | 0.039 | -0.0106 | -22.7487
-9.5 | -0.9431 | 0.02444 | -0.005 | -38.5884
-9 | -0.9248 | 0.01805 | -0.0005 | -51.2355
-8.5 | -0.8827 | 0.01477 | 0.0025 | -59.763
-8 | -0.8303 | 0.01306 | 0.0046 | -63.5758
-7.5 | -0.7769 | 0.01143 | 0.0067 | -67.9703
-7 | -0.7205 | 0.01031 | 0.0083 | -69.8836
-6.5 | -0.6623 | 0.00951 | 0.0096 | -69.6425
-6 | -0.6032 | 0.0089 | 0.0107 | -67.7753
-5.5 | -0.5435 | 0.00845 | 0.0116 | -64.3195
-5 | -0.4832 | 0.00812 | 0.0123 | -59.5074
-4.5 | -0.4227 | 0.0079 | 0.0129 | -53.5063
-4 | -0.3627 | 0.00755 | 0.0135 | -48.0397
-3.5 | -0.3022 | 0.00734 | 0.014 | -41.1717
-3 | -0.2417 | 0.00717 | 0.0144 | -33.7099
-2.5 | -0.181 | 0.00702 | 0.0147 | -25.7835
-2 | -0.1203 | 0.00689 | 0.0149 | -17.4601
-1.5 | -0.0598 | 0.00675 | 0.0151 | -8.8593
-1 | 0.0004 | 0.00657 | 0.0153 | 0.060883
-0.5 | 0.0601 | 0.00627 | 0.0155 | 9.5853
0 | 0.1202 | 0.00612 | 0.0156 | 19.6405
0.5 | 0.1797 | 0.00583 | 0.0157 | 30.8233
1.5 | 0.2984 | 0.00529 | 0.0158 | 56.4083
2 | 0.3577 | 0.00508 | 0.0158 | 70.4134
2.5 | 0.4173 | 0.00487 | 0.0159 | 85.6879
3 | 0.4763 | 0.00474 | 0.0161 | 100.4852
3.5 | 0.5368 | 0.00478 | 0.0161 | 112.3013
4 | 0.5971 | 0.00485 | 0.0161 | 123.1134
4.5 | 0.6574 | 0.00501 | 0.0161 | 131.2176
5 | 0.7181 | 0.00512 | 0.0161 | 140.2539
5.5 | 0.7784 | 0.0053 | 0.0161 | 146.8679
6 | 0.8377 | 0.00547 | 0.0164 | 153.1444
6.5 | 0.8968 | 0.00564 | 0.0167 | 159.0071
7 | 0.9565 | 0.0059 | 0.0168 | 162.1186
7.5 | 1.0157 | 0.00607 | 0.0171 | 167.3311
8 | 1.074 | 0.00638 | 0.0174 | 168.3386
8.5 | 1.137 | 0.00661 | 0.0169 | 172.0121
9 | 1.2012 | 0.00698 | 0.016 | 172.0917
9.5 | 1.2682 | 0.00734 | 0.0146 | 172.7793
10 | 1.3343 | 0.00774 | 0.0133 | 172.3902
10.5 | 1.3931 | 0.00823 | 0.0135 | 169.271
11 | 1.4498 | 0.0087 | 0.0141 | 166.6437
11.5 | 1.5045 | 0.00947 | 0.0148 | 158.8701
12 | 1.555 | 0.0106 | 0.0158 | 146.6981
12.5 | 1.6027 | 0.01187 | 0.0171 | 135.0211
13 | 1.6484 | 0.01312 | 0.0187 | 125.6402
13.5 | 1.6821 | 0.01492 | 0.0213 | 112.7413
14 | 1.7063 | 0.01679 | 0.0249 | 101.626
14.5 | 1.6881 | 0.02021 | 0.0306 | 83.528
15 | 1.6871 | 0.0268 | 0.0269 | 62.9515
15.5 | 1.6651 | 0.03593 | 0.0222 | 46.3429
16 | 1.6286 | 0.04602 | 0.0183 | 35.389
16.5 | 1.5825 | 0.057 | 0.0146 | 27.7632
17 | 1.5295 | 0.06916 | 0.0102 | 22.1154
17.5 | 1.4863 | 0.08023 | 0.0067 | 18.5255
18 | 1.4339 | 0.09196 | 0.0036 | 15.5926
18.5 | 1.3925 | 0.10372 | -0.001 | 13.4256
19 | 1.364 | 0.1151 | -0.0068 | 11.8506

## 95. Re 7M Mach 0.50 (1)
BIGFOIL.COM POLAR EXPORT
mh80
MH 80 12.72% |  |  |  | Cl Max: | 2.376 | at alpha= | 20 | deg
JavaFoil+Calcfoil stall+Eppler ext transition |  |  |  | L/D Max: | 113.849 | at alpha= | 4.5 | deg
Re: | 7000000 |  |  | Cd Min: | 0.00532 | at alpha= | 1 | deg
Mach: | 0.5 |  |  | Cl=0 at alpha= | -0.86957 | deg
|  |  |  | @ Cl=0.1, Cd= | 0.005513
|  |  |  | @ Cl=0.4, Cd= | 0.00533
|  |  |  | @ Cl=0.6, Cd= | 0.0056227
alpha (deg) | Cl | Cd | Cm | Cl/Cd
-20 | -1.031 | 0.15108 | 0.006 | -6.823
-19.5 | -1.004 | 0.14606 | 0.007 | -6.877
-19 | -0.977 | 0.14153 | 0.007 | -6.905
-18.5 | -0.95 | 0.13804 | 0.007 | -6.885
-18 | -0.922 | 0.1351 | 0.007 | -6.828
-17.5 | -0.896 | 0.13125 | 0.007 | -6.823
-17 | -0.87 | 0.12727 | 0.007 | -6.835
-16.5 | -0.845 | 0.13329 | 0.008 | -6.339
-16 | -0.821 | 0.12093 | 0.008 | -6.793
-15.5 | -0.795 | 0.11465 | 0.008 | -6.932
-15 | -0.768 | 0.10942 | 0.008 | -7.02
-14.5 | -0.74 | 0.10587 | 0.008 | -6.994
-14 | -0.712 | 0.10236 | 0.008 | -6.958
-13.5 | -0.686 | 0.09811 | 0.008 | -6.993
-13 | -0.66 | 0.09354 | 0.008 | -7.055
-12.5 | -0.634 | 0.09725 | 0.008 | -6.518
-12 | -0.608 | 0.08787 | 0.009 | -6.921
-11.5 | -0.581 | 0.0831 | 0.009 | -6.997
-11 | -0.554 | 0.0793 | 0.008 | -6.984
-10.5 | -0.526 | 0.07615 | 0.008 | -6.912
-10 | -0.5 | 0.06878 | 0.008 | -7.27
-9.5 | -0.473 | 0.06923 | 0.008 | -6.839
-9 | -0.447 | 0.05877 | 0.009 | -7.609
-8.5 | -0.422 | 0.05537 | 0.009 | -7.613
-8 | -0.454 | 0.01768 | 0.016 | -25.697
-7.5 | -0.386 | 0.03502 | 0.014 | -11.026
-7 | -0.421 | 0.0111 | 0.018 | -37.92
-6.5 | -0.387 | 0.01105 | 0.018 | -35.044
-6 | -0.354 | 0.01047 | 0.018 | -33.778
-5.5 | -0.32 | 0.00804 | 0.018 | -39.743
-5 | -0.286 | 0.00759 | 0.019 | -37.619
-4.5 | -0.252 | 0.00727 | 0.019 | -34.607
-4 | -0.344 | 0.00694 | 0.019 | -49.561
-3.5 | -0.324 | 0.00666 | 0.019 | -48.668
-3 | -0.277 | 0.00641 | 0.019 | -43.167
-2.5 | -0.218 | 0.00623 | 0.019 | -35.038
-2 | -0.154 | 0.00609 | 0.019 | -25.293
-1.5 | -0.087 | 0.00601 | 0.019 | -14.486
-1 | -0.018 | 0.00594 | 0.019 | -3.112
-0.5 | 0.051 | 0.00552 | 0.019 | 9.278
0 | 0.121 | 0.00551 | 0.019 | 21.949
0.5 | 0.191 | 0.0054 | 0.019 | 35.265
1 | 0.26 | 0.00532 | 0.019 | 48.926
1.5 | 0.33 | 0.00537 | 0.019 | 61.443
2 | 0.4 | 0.00533 | 0.018 | 74.922
2.5 | 0.469 | 0.00538 | 0.018 | 87.306
3 | 0.539 | 0.00537 | 0.018 | 100.39
3.5 | 0.609 | 0.00566 | 0.018 | 107.605
4 | 0.678 | 0.00605 | 0.018 | 112.043
4.5 | 0.748 | 0.00657 | 0.018 | 113.849
5 | 0.817 | 0.00721 | 0.018 | 113.368
5.5 | 0.887 | 0.00849 | 0.017 | 104.451
6 | 0.956 | 0.0109 | 0.017 | 87.772
6.5 | 1.026 | 0.01115 | 0.017 | 91.993
7 | 1.095 | 0.01139 | 0.017 | 96.143
7.5 | 1.142 | 0.06164 | 0.016 | 18.526
8 | 1.191 | 0.05277 | 0.016 | 22.564
8.5 | 1.244 | 0.05034 | 0.015 | 24.718
9 | 1.298 | 0.04739 | 0.015 | 27.393
9.5 | 1.351 | 0.04391 | 0.014 | 30.777
10 | 1.398 | 0.0436 | 0.014 | 32.066
10.5 | 1.446 | 0.04092 | 0.013 | 35.337
11 | 1.49 | 0.04197 | 0.013 | 35.51
11.5 | 1.534 | 0.04355 | 0.012 | 35.229
12 | 1.578 | 0.04541 | 0.011 | 34.759
12.5 | 1.602 | 0.07168 | 0.01 | 22.345
13 | 1.646 | 0.08583 | 0.01 | 19.174
13.5 | 1.699 | 0.09103 | 0.01 | 18.663
14 | 1.752 | 0.09554 | 0.009 | 18.342
14.5 | 1.809 | 0.09734 | 0.009 | 18.58
15 | 1.855 | 0.1105 | 0.008 | 16.783
15.5 | 1.917 | 0.10572 | 0.008 | 18.134
16 | 1.963 | 0.11954 | 0.007 | 16.419
16.5 | 2.021 | 0.11476 | 0.007 | 17.61
17 | 2.077 | 0.12196 | 0.007 | 17.028
17.5 | 2.119 | 0.13872 | 0.006 | 15.273
18 | 2.163 | 0.14946 | 0.006 | 14.475
18.5 | 2.224 | 0.1534 | 0.005 | 14.501
19 | 2.283 | 0.15971 | 0.005 | 14.295
19.5 | 2.335 | 0.17365 | 0.005 | 13.449
20 | 2.376 | 0.20057 | 0.004 | 11.846

## 96. Re 7M Mach 0.50 (2)
BIGFOIL.COM POLAR EXPORT
mh80
MH 80 12.72% |  |  |  | Cl Max: | 1.8317 | at alpha= | 12 | deg
XFOIL ncrit=9 |  |  |  | L/D Max: | 169.051 | at alpha= | 8.5 | deg
Re: | 7000000 |  |  | Cd Min: | 0.26513 | at alpha= | -18.5 | deg
Mach: | 0.5 |  |  | Cl=0 at alpha= | -1.0709 | deg
|  |  |  | @ Cl=0.1, Cd= | 0.0065074
|  |  |  | @ Cl=0.4, Cd= | 0.0054475
|  |  |  | @ Cl=0.6, Cd= | 0.005123
alpha (deg) | Cl | Cd | Cm | Cl/Cd
-18.5 | -0.8394 | 0.26513 | 0.1195 | -3.166
-18 | -0.8153 | 0.25632 | 0.1143 | -3.1808
-17.5 | -0.7911 | 0.24792 | 0.1092 | -3.1909
-17 | -0.7669 | 0.23954 | 0.1042 | -3.2016
-16.5 | -0.747 | 0.232 | 0.1006 | -3.2198
-16 | -0.7221 | 0.22361 | 0.0953 | -3.2293
-15.5 | -0.7002 | 0.21459 | 0.09 | -3.263
-15 | -0.6763 | 0.2065 | 0.0851 | -3.2751
-14.5 | -0.6526 | 0.19835 | 0.0803 | -3.2901
-14 | -0.6295 | 0.18997 | 0.0755 | -3.3137
-13.5 | -0.6068 | 0.18168 | 0.0708 | -3.3399
-13 | -0.5876 | 0.17178 | 0.0658 | -3.4207
-12.5 | -0.5683 | 0.16274 | 0.0609 | -3.4921
-12 | -0.5505 | 0.15338 | 0.056 | -3.5891
-11.5 | -0.5354 | 0.14373 | 0.0508 | -3.725
-11 | -0.5167 | 0.13564 | 0.0464 | -3.8093
-10.5 | -0.5001 | 0.12722 | 0.0419 | -3.931
-10 | -0.4841 | 0.11895 | 0.0374 | -4.0698
-9.5 | -0.4725 | 0.10985 | 0.0326 | -4.3013
-9 | -0.4647 | 0.10045 | 0.0275 | -4.6262
-8.5 | -0.4607 | 0.0909 | 0.0221 | -5.0682
-8 | -0.4593 | 0.08147 | 0.0166 | -5.6377
-7.5 | -0.4654 | 0.07157 | 0.0104 | -6.5027
-7 | -0.4822 | 0.06076 | 0.0016 | -7.9361
-6.5 | -0.5119 | 0.05083 | -0.0046 | -10.0708
-6 | -0.5232 | 0.04002 | -0.007 | -13.0735
-5.5 | -0.5228 | 0.02931 | -0.0056 | -17.8369
-5 | -0.5081 | 0.01976 | -0.0013 | -25.7136
-4.5 | -0.4725 | 0.01257 | 0.004 | -37.5895
-4 | -0.4126 | 0.00955 | 0.0078 | -43.2042
-3.5 | -0.3441 | 0.00839 | 0.0104 | -41.0131
-3 | -0.2741 | 0.0077 | 0.0123 | -35.5974
-2.5 | -0.2027 | 0.00741 | 0.0136 | -27.3549
-2 | -0.1315 | 0.00719 | 0.0146 | -18.2893
-1.5 | -0.0605 | 0.00703 | 0.0153 | -8.606
-1 | 0.01 | 0.0069 | 0.016 | 1.4493
-0.5 | 0.0793 | 0.00657 | 0.0166 | 12.07
0 | 0.1487 | 0.00636 | 0.0171 | 23.3805
0.5 | 0.218 | 0.00611 | 0.0175 | 35.6792
1 | 0.2861 | 0.0058 | 0.0179 | 49.3276
1.5 | 0.3555 | 0.00559 | 0.0182 | 63.5957
2 | 0.4242 | 0.00537 | 0.0186 | 78.9944
2.5 | 0.4935 | 0.00517 | 0.019 | 95.4545
3 | 0.5626 | 0.00506 | 0.0196 | 111.1858
3.5 | 0.6339 | 0.00518 | 0.02 | 122.3745
4 | 0.7054 | 0.0053 | 0.0205 | 133.0943
4.5 | 0.7774 | 0.00552 | 0.021 | 140.8333
5 | 0.8502 | 0.0057 | 0.0216 | 149.1579
5.5 | 0.9225 | 0.00598 | 0.0225 | 154.2642
6 | 0.9951 | 0.00622 | 0.0235 | 159.9839
6.5 | 1.0692 | 0.00652 | 0.0245 | 163.9877
7 | 1.1423 | 0.00686 | 0.0259 | 166.516
7.5 | 1.2162 | 0.00721 | 0.0275 | 168.6824
8.5 | 1.371 | 0.00811 | 0.0301 | 169.0506
9 | 1.4567 | 0.00867 | 0.0305 | 168.0161
9.5 | 1.5444 | 0.00939 | 0.0307 | 164.4728
10 | 1.6238 | 0.01005 | 0.0329 | 161.5721
10.5 | 1.6935 | 0.01097 | 0.0366 | 154.3756
11 | 1.7598 | 0.01212 | 0.0405 | 145.198
11.5 | 1.8165 | 0.01363 | 0.0452 | 133.2722
12 | 1.8317 | 0.0161 | 0.0521 | 113.7702
12.5 | 1.8239 | 0.02262 | 0.051 | 80.6322
13.5 | 1.7117 | 0.04428 | 0.0415 | 38.6563
14 | 1.6303 | 0.05657 | 0.0362 | 28.8192
14.5 | 1.5497 | 0.06928 | 0.0304 | 22.3686
15 | 1.4622 | 0.08293 | 0.0241 | 17.6317
15.5 | 1.4121 | 0.09402 | 0.0193 | 15.0191
16.5 | 1.3373 | 0.11757 | 0.0055 | 11.3745
17 | 1.3101 | 0.12948 | -0.0024 | 10.1182

## 97. Re 8M Mach 0.00 (1)
BIGFOIL.COM POLAR EXPORT
mh80
MH 80 12.72% |  |  |  | Cl Max: | 1.886 | at alpha= | 17 | deg
JavaFoil+Calcfoil stall+Eppler ext transition |  |  |  | L/D Max: | 209.863 | at alpha= | 10 | deg
Re: | 8000000 |  |  | Cd Min: | 0.00429 | at alpha= | 3.5 | deg
Mach: | 0 |  |  | Cl=0 at alpha= | -0.86667 | deg
|  |  |  | @ Cl=0.1, Cd= | 0.0050266
|  |  |  | @ Cl=0.4, Cd= | 0.004447
|  |  |  | @ Cl=0.6, Cd= | 0.0043556
alpha (deg) | Cl | Cd | Cm | Cl/Cd
-14.5 | -0.471 | 0.0816 | 0.008 | -5.775
-14 | -0.488 | 0.07581 | 0.009 | -6.437
-13.5 | -0.504 | 0.07106 | 0.009 | -7.09
-13 | -0.52 | 0.06485 | 0.009 | -8.025
-12.5 | -0.539 | 0.05679 | 0.01 | -9.485
-12 | -0.571 | 0.03904 | 0.011 | -14.629
-11.5 | -0.635 | 0.01568 | 0.013 | -40.503
-11 | -0.661 | 0.01237 | 0.014 | -53.439
-10.5 | -0.671 | 0.01152 | 0.014 | -58.291
-10 | -0.677 | 0.01079 | 0.015 | -62.785
-9.5 | -0.678 | 0.01039 | 0.015 | -65.227
-9 | -0.673 | 0.00798 | 0.015 | -84.247
-8.5 | -0.663 | 0.00812 | 0.015 | -81.637
-8 | -0.648 | 0.00904 | 0.015 | -71.696
-7.5 | -0.628 | 0.00904 | 0.016 | -69.456
-7 | -0.603 | 0.00908 | 0.016 | -66.403
-6.5 | -0.573 | 0.00886 | 0.016 | -64.676
-6 | -0.538 | 0.00883 | 0.016 | -60.994
-5.5 | -0.499 | 0.00721 | 0.016 | -69.254
-5 | -0.456 | 0.00683 | 0.016 | -66.75
-4.5 | -0.409 | 0.00654 | 0.016 | -62.53
-4 | -0.358 | 0.00629 | 0.016 | -56.932
-3.5 | -0.305 | 0.00609 | 0.016 | -50.113
-3 | -0.25 | 0.00593 | 0.016 | -42.212
-2.5 | -0.193 | 0.00579 | 0.016 | -33.39
-2 | -0.135 | 0.00567 | 0.016 | -23.788
-1.5 | -0.076 | 0.00559 | 0.016 | -13.547
-1 | -0.016 | 0.00517 | 0.016 | -3.093
-0.5 | 0.044 | 0.0051 | 0.016 | 8.688
0 | 0.105 | 0.00502 | 0.016 | 20.861
0.5 | 0.165 | 0.00486 | 0.016 | 33.924
1 | 0.225 | 0.00475 | 0.016 | 47.482
1.5 | 0.286 | 0.00464 | 0.016 | 61.57
2 | 0.346 | 0.00451 | 0.016 | 76.771
2.5 | 0.406 | 0.00444 | 0.016 | 91.504
3 | 0.467 | 0.00437 | 0.016 | 106.783
3.5 | 0.527 | 0.00429 | 0.016 | 122.963
4 | 0.587 | 0.00433 | 0.015 | 135.789
4.5 | 0.648 | 0.00445 | 0.015 | 145.377
5 | 0.708 | 0.0046 | 0.015 | 154.037
5.5 | 0.768 | 0.00474 | 0.015 | 162.152
6 | 0.828 | 0.00492 | 0.015 | 168.184
6.5 | 0.888 | 0.00511 | 0.015 | 173.684
7 | 0.948 | 0.00527 | 0.014 | 180.093
7.5 | 1.008 | 0.00545 | 0.014 | 184.866
8 | 1.068 | 0.00567 | 0.014 | 188.413
8.5 | 1.128 | 0.00592 | 0.014 | 190.455
9 | 1.188 | 0.00616 | 0.013 | 192.723
9.5 | 1.248 | 0.00612 | 0.013 | 203.767
10 | 1.307 | 0.00623 | 0.013 | 209.863
10.5 | 1.367 | 0.00661 | 0.013 | 206.893
11 | 1.399 | 0.03528 | 0.012 | 39.642
11.5 | 1.435 | 0.03209 | 0.012 | 44.716
12 | 1.475 | 0.03269 | 0.011 | 45.14
12.5 | 1.517 | 0.03307 | 0.011 | 45.863
13 | 1.558 | 0.03214 | 0.01 | 48.477
13.5 | 1.6 | 0.0327 | 0.01 | 48.919
14 | 1.641 | 0.03792 | 0.009 | 43.274
14.5 | 1.681 | 0.03916 | 0.009 | 42.936
15 | 1.718 | 0.04182 | 0.008 | 41.085
15.5 | 1.757 | 0.04406 | 0.008 | 39.88
16 | 1.801 | 0.0474 | 0.008 | 38.002
16.5 | 1.842 | 0.04924 | 0.007 | 37.415
17 | 1.886 | 0.05446 | 0.007 | 34.623
17.5 | 1.408 | 0.06998 | 0.006 | 20.113
18 | 1.377 | 0.07557 | 0.006 | 18.216
18.5 | 1.342 | 0.08127 | 0.005 | 16.512
19 | 1.304 | 0.0865 | 0.005 | 15.077
19.5 | 1.26 | 0.0931 | 0.005 | 13.539
20 | 1.214 | 0.09977 | 0.004 | 12.166

## 98. Re 8M Mach 0.00 (2)
BIGFOIL.COM POLAR EXPORT
mh80
MH 80 12.72% |  |  |  | Cl Max: | 1.7146 | at alpha= | 16.5 | deg
XFOIL ncrit=9 |  |  |  | L/D Max: | 177.648 | at alpha= | 9.5 | deg
Re: | 8000000 |  |  | Cd Min: | 0.10111 | at alpha= | 20 | deg
Mach: | 0 |  |  | Cl=0 at alpha= | -0.98171 | deg
|  |  |  | @ Cl=0.1, Cd= | 0.006004
|  |  |  | @ Cl=0.4, Cd= | 0.004848
|  |  |  | @ Cl=0.6, Cd= | 0.0047301
alpha (deg) | Cl | Cd | Cm | Cl/Cd
-17 | -1.4277 | 0.0395 | -0.029 | -36.1443
-16.5 | -1.4661 | 0.0325 | -0.0273 | -45.1108
-16 | -1.477 | 0.02922 | -0.0217 | -50.5476
-15.5 | -1.4799 | 0.02673 | -0.0146 | -55.3648
-15 | -1.4606 | 0.02416 | -0.0105 | -60.4553
-14.5 | -1.4321 | 0.02189 | -0.0073 | -65.4226
-14 | -1.3958 | 0.02008 | -0.0047 | -69.512
-13.5 | -1.3562 | 0.01839 | -0.0024 | -73.7466
-13 | -1.3176 | 0.01724 | 0.0005 | -76.4269
-12.5 | -1.2717 | 0.01608 | 0.0022 | -79.0858
-12 | -1.2245 | 0.01495 | 0.0037 | -81.9064
-11.5 | -1.1751 | 0.014 | 0.005 | -83.9357
-11 | -1.1247 | 0.0131 | 0.0063 | -85.855
-10.5 | -1.0732 | 0.01228 | 0.0074 | -87.3941
-10 | -1.0206 | 0.0116 | 0.0083 | -87.9828
-9.5 | -0.9672 | 0.01095 | 0.0092 | -88.3288
-9 | -0.9133 | 0.01036 | 0.01 | -88.1564
-8.5 | -0.8587 | 0.00984 | 0.0108 | -87.2663
-8 | -0.8034 | 0.00939 | 0.0114 | -85.5591
-7.5 | -0.7478 | 0.00898 | 0.012 | -83.2739
-7 | -0.6917 | 0.00862 | 0.0125 | -80.2436
-6.5 | -0.6352 | 0.00832 | 0.0129 | -76.3462
-6 | -0.5784 | 0.00808 | 0.0133 | -71.5842
-5.5 | -0.5212 | 0.00788 | 0.0136 | -66.1421
-5 | -0.4638 | 0.00769 | 0.0139 | -60.3121
-4.5 | -0.4066 | 0.00745 | 0.0142 | -54.5772
-4 | -0.3493 | 0.00722 | 0.0144 | -48.3795
-3.5 | -0.2916 | 0.00706 | 0.0146 | -41.3031
-3 | -0.2338 | 0.00692 | 0.0148 | -33.7861
-2.5 | -0.1758 | 0.0068 | 0.0149 | -25.8529
-2 | -0.1178 | 0.00668 | 0.015 | -17.6347
-1.5 | -0.0599 | 0.00654 | 0.0151 | -9.159
-1 | -0.0021 | 0.00638 | 0.0151 | -0.32915
-0.5 | 0.0553 | 0.00612 | 0.0152 | 9.0359
0 | 0.1131 | 0.00597 | 0.0152 | 18.9447
0.5 | 0.1705 | 0.00572 | 0.0152 | 29.8077
1 | 0.2272 | 0.00541 | 0.0152 | 41.9963
1.5 | 0.2847 | 0.00521 | 0.0151 | 54.6449
2 | 0.342 | 0.00506 | 0.015 | 67.5889
2.5 | 0.3993 | 0.00485 | 0.015 | 82.3299
3 | 0.4561 | 0.00469 | 0.015 | 97.2495
3.5 | 0.5134 | 0.00463 | 0.015 | 110.8855
4 | 0.5711 | 0.00466 | 0.0149 | 122.5536
4.5 | 0.6288 | 0.0048 | 0.0148 | 131
5 | 0.6866 | 0.00489 | 0.0146 | 140.409
5.5 | 0.7439 | 0.00502 | 0.0145 | 148.1873
6 | 0.8006 | 0.0052 | 0.0145 | 153.9615
6.5 | 0.8575 | 0.00533 | 0.0144 | 160.8818
7 | 0.913 | 0.00555 | 0.0145 | 164.5045
7.5 | 0.9698 | 0.00572 | 0.0143 | 169.5455
8 | 1.0244 | 0.00597 | 0.0145 | 171.5913
8.5 | 1.0809 | 0.00618 | 0.0143 | 174.9029
9 | 1.1392 | 0.0065 | 0.0135 | 175.2615
9.5 | 1.2009 | 0.00676 | 0.0119 | 177.6479
10 | 1.2622 | 0.00713 | 0.0103 | 177.0266
10.5 | 1.3211 | 0.00754 | 0.0091 | 175.2122
11 | 1.3734 | 0.00795 | 0.0093 | 172.7547
11.5 | 1.4243 | 0.00866 | 0.0095 | 164.4688
12 | 1.4731 | 0.0096 | 0.0097 | 153.4479
12.5 | 1.5206 | 0.01058 | 0.0101 | 143.724
13 | 1.5677 | 0.01149 | 0.0105 | 136.4404
13.5 | 1.6084 | 0.01285 | 0.0115 | 125.1673
14 | 1.6485 | 0.01404 | 0.0126 | 117.4145
15 | 1.7062 | 0.0171 | 0.0172 | 99.7778
15.5 | 1.697 | 0.0194 | 0.0235 | 87.4742
16 | 1.7008 | 0.02327 | 0.0237 | 73.0898
16.5 | 1.7146 | 0.02878 | 0.0191 | 59.5761
17 | 1.7053 | 0.03617 | 0.0155 | 47.1468
17.5 | 1.6813 | 0.04488 | 0.0122 | 37.4621
18 | 1.6417 | 0.05532 | 0.0087 | 29.6764
18.5 | 1.598 | 0.06677 | 0.0047 | 23.9329
19 | 1.55 | 0.07885 | 0.0007 | 19.6576
19.5 | 1.504 | 0.09015 | -0.0021 | 16.6833
20 | 1.4615 | 0.10111 | -0.0049 | 14.4546

## 99. Re 8M Mach 0.10 (1)
BIGFOIL.COM POLAR EXPORT
mh80
MH 80 12.72% |  |  |  | Cl Max: | 1.891 | at alpha= | 17 | deg
JavaFoil+Calcfoil stall+Eppler ext transition |  |  |  | L/D Max: | 207.549 | at alpha= | 10 | deg
Re: | 8000000 |  |  | Cd Min: | 0.00431 | at alpha= | 3.5 | deg
Mach: | 0.1 |  |  | Cl=0 at alpha= | -0.86885 | deg
|  |  |  | @ Cl=0.1, Cd= | 0.0050367
|  |  |  | @ Cl=0.4, Cd= | 0.0044607
|  |  |  | @ Cl=0.6, Cd= | 0.0043729
alpha (deg) | Cl | Cd | Cm | Cl/Cd
-14.5 | -0.426 | 0.08426 | 0.008 | -5.06
-14 | -0.445 | 0.07875 | 0.008 | -5.653
-13.5 | -0.463 | 0.07413 | 0.009 | -6.251
-13 | -0.483 | 0.06777 | 0.009 | -7.121
-12.5 | -0.502 | 0.06119 | 0.01 | -8.199
-12 | -0.528 | 0.04793 | 0.011 | -11.025
-11.5 | -0.568 | 0.0297 | 0.012 | -19.111
-11 | -0.628 | 0.01334 | 0.014 | -47.108
-10.5 | -0.645 | 0.01196 | 0.014 | -53.97
-10 | -0.657 | 0.011 | 0.015 | -59.73
-9.5 | -0.661 | 0.01054 | 0.015 | -62.69
-9 | -0.66 | 0.00802 | 0.015 | -82.218
-8.5 | -0.653 | 0.00818 | 0.015 | -79.773
-8 | -0.641 | 0.00911 | 0.015 | -70.35
-7.5 | -0.623 | 0.00908 | 0.016 | -68.641
-7 | -0.6 | 0.00917 | 0.016 | -65.418
-6.5 | -0.571 | 0.0089 | 0.016 | -64.17
-6 | -0.538 | 0.00888 | 0.016 | -60.546
-5.5 | -0.499 | 0.00723 | 0.016 | -69.032
-5 | -0.456 | 0.00685 | 0.016 | -66.675
-4.5 | -0.41 | 0.00656 | 0.016 | -62.495
-4 | -0.36 | 0.00631 | 0.016 | -57.008
-3.5 | -0.307 | 0.0061 | 0.016 | -50.222
-3 | -0.251 | 0.00594 | 0.016 | -42.329
-2.5 | -0.194 | 0.0058 | 0.016 | -33.482
-2 | -0.136 | 0.00568 | 0.016 | -23.87
-1.5 | -0.076 | 0.0056 | 0.016 | -13.596
-1 | -0.016 | 0.00518 | 0.016 | -3.102
-0.5 | 0.045 | 0.00511 | 0.016 | 8.717
0 | 0.105 | 0.00503 | 0.016 | 20.921
0.5 | 0.166 | 0.00491 | 0.016 | 33.775
1 | 0.226 | 0.00474 | 0.016 | 47.802
1.5 | 0.287 | 0.00463 | 0.016 | 62.059
2 | 0.348 | 0.00453 | 0.016 | 76.862
2.5 | 0.408 | 0.00445 | 0.016 | 91.698
3 | 0.469 | 0.0044 | 0.016 | 106.678
3.5 | 0.53 | 0.00431 | 0.016 | 122.841
4 | 0.59 | 0.00435 | 0.016 | 135.568
4.5 | 0.651 | 0.00449 | 0.015 | 145.039
5 | 0.711 | 0.00463 | 0.015 | 153.505
5.5 | 0.772 | 0.00478 | 0.015 | 161.454
6 | 0.832 | 0.00497 | 0.015 | 167.395
6.5 | 0.893 | 0.00516 | 0.015 | 172.906
7 | 0.953 | 0.00533 | 0.014 | 178.868
7.5 | 1.013 | 0.00552 | 0.014 | 183.615
8 | 1.074 | 0.00574 | 0.014 | 186.884
8.5 | 1.134 | 0.006 | 0.014 | 188.875
9 | 1.194 | 0.00625 | 0.014 | 190.959
9.5 | 1.254 | 0.00622 | 0.013 | 201.626
10 | 1.314 | 0.00633 | 0.013 | 207.549
10.5 | 1.374 | 0.00673 | 0.013 | 204.248
11 | 1.398 | 0.03284 | 0.012 | 42.577
11.5 | 1.438 | 0.03342 | 0.012 | 43.04
12 | 1.479 | 0.03408 | 0.011 | 43.402
12.5 | 1.521 | 0.03453 | 0.011 | 44.039
13 | 1.562 | 0.03355 | 0.01 | 46.558
13.5 | 1.604 | 0.03412 | 0.01 | 47.013
14 | 1.645 | 0.03497 | 0.009 | 47.044
14.5 | 1.685 | 0.04101 | 0.009 | 41.09
15 | 1.718 | 0.0455 | 0.008 | 37.766
15.5 | 1.762 | 0.04574 | 0.008 | 38.53
16 | 1.805 | 0.05 | 0.008 | 36.093
16.5 | 1.848 | 0.05095 | 0.007 | 36.272
17 | 1.891 | 0.0564 | 0.007 | 33.531
17.5 | 1.38 | 0.0722 | 0.006 | 19.108
18 | 1.343 | 0.07789 | 0.006 | 17.248
18.5 | 1.303 | 0.08369 | 0.005 | 15.567
19 | 1.259 | 0.0897 | 0.005 | 14.033
19.5 | 1.209 | 0.09637 | 0.005 | 12.546
20 | 1.157 | 0.1031 | 0.004 | 11.221

## 100. Re 8M Mach 0.10 (2)
BIGFOIL.COM POLAR EXPORT
mh80
MH 80 12.72% |  |  |  | Cl Max: | 1.7052 | at alpha= | 16.5 | deg
XFOIL ncrit=9 |  |  |  | L/D Max: | 177.507 | at alpha= | 9.5 | deg
Re: | 8000000 |  |  | Cd Min: | 0.1077 | at alpha= | 20 | deg
Mach: | 0.1 |  |  | Cl=0 at alpha= | -0.98443 | deg
|  |  |  | @ Cl=0.1, Cd= | 0.0060164
|  |  |  | @ Cl=0.4, Cd= | 0.004868
|  |  |  | @ Cl=0.6, Cd= | 0.0047397
alpha (deg) | Cl | Cd | Cm | Cl/Cd
-16.5 | -1.2259 | 0.07129 | -0.0041 | -17.196
-16 | -1.3455 | 0.0401 | -0.0287 | -33.5536
-15.5 | -1.3769 | 0.0336 | -0.0273 | -40.9792
-15 | -1.4102 | 0.02928 | -0.0193 | -48.1626
-14.5 | -1.4091 | 0.02585 | -0.0133 | -54.5106
-14 | -1.3842 | 0.02322 | -0.0096 | -59.6124
-13.5 | -1.3523 | 0.02083 | -0.0065 | -64.9208
-13 | -1.3185 | 0.01916 | -0.0029 | -68.8152
-12.5 | -1.2754 | 0.01762 | -0.0008 | -72.3837
-12 | -1.2302 | 0.01614 | 0.0012 | -76.2206
-11.5 | -1.1819 | 0.01495 | 0.0029 | -79.0569
-11 | -1.1321 | 0.01384 | 0.0044 | -81.7991
-10.5 | -1.0808 | 0.01287 | 0.0058 | -83.9782
-10 | -1.028 | 0.01207 | 0.007 | -85.1698
-9.5 | -0.9744 | 0.01133 | 0.0081 | -86.0018
-9 | -0.9202 | 0.01066 | 0.009 | -86.3227
-8.5 | -0.8652 | 0.01007 | 0.0099 | -85.9186
-8 | -0.8095 | 0.00957 | 0.0107 | -84.5873
-7.5 | -0.7534 | 0.00912 | 0.0114 | -82.6096
-7 | -0.6968 | 0.00873 | 0.012 | -79.8167
-6.5 | -0.6398 | 0.0084 | 0.0126 | -76.1667
-6 | -0.5825 | 0.00813 | 0.013 | -71.6482
-5.5 | -0.5248 | 0.00791 | 0.0134 | -66.3464
-5 | -0.467 | 0.00772 | 0.0137 | -60.4922
-4.5 | -0.4092 | 0.00751 | 0.014 | -54.4874
-4 | -0.3514 | 0.00725 | 0.0143 | -48.469
-3.5 | -0.2933 | 0.00707 | 0.0146 | -41.4851
-3 | -0.2351 | 0.00693 | 0.0147 | -33.925
-2.5 | -0.1767 | 0.00681 | 0.0149 | -25.9471
-2 | -0.1183 | 0.00669 | 0.015 | -17.6831
-1.5 | -0.0599 | 0.00655 | 0.0151 | -9.145
-1 | -0.0018 | 0.0064 | 0.0152 | -0.28125
-0.5 | 0.056 | 0.00613 | 0.0153 | 9.1354
0 | 0.1141 | 0.00598 | 0.0153 | 19.0803
0.5 | 0.1719 | 0.00574 | 0.0153 | 29.9477
1 | 0.229 | 0.00542 | 0.0153 | 42.2509
1.5 | 0.2869 | 0.00523 | 0.0152 | 54.8566
2 | 0.3445 | 0.00507 | 0.0152 | 67.9487
2.5 | 0.4022 | 0.00486 | 0.0151 | 82.7572
3 | 0.4594 | 0.0047 | 0.0151 | 97.7447
3.5 | 0.5172 | 0.00464 | 0.0151 | 111.4655
4 | 0.5752 | 0.00468 | 0.0151 | 122.906
4.5 | 0.6334 | 0.00482 | 0.0149 | 131.4108
5 | 0.6916 | 0.0049 | 0.0148 | 141.1429
5.5 | 0.7493 | 0.00504 | 0.0147 | 148.6706
6 | 0.8066 | 0.00521 | 0.0147 | 154.8177
6.5 | 0.8639 | 0.00536 | 0.0146 | 161.1754
7 | 0.9199 | 0.00558 | 0.0148 | 164.8566
7.5 | 0.9773 | 0.00576 | 0.0146 | 169.6701
8 | 1.0324 | 0.00602 | 0.0148 | 171.495
8.5 | 1.0894 | 0.00622 | 0.0146 | 175.1447
9 | 1.1483 | 0.00655 | 0.0139 | 175.313
9.5 | 1.2106 | 0.00682 | 0.0124 | 177.5073
10 | 1.2727 | 0.00719 | 0.0108 | 177.0097
10.5 | 1.332 | 0.00762 | 0.0097 | 174.8031
11 | 1.3849 | 0.00805 | 0.01 | 172.0373
11.5 | 1.4366 | 0.00875 | 0.0102 | 164.1829
12 | 1.4857 | 0.00971 | 0.0106 | 153.0072
12.5 | 1.5332 | 0.01075 | 0.0111 | 142.6233
13 | 1.5804 | 0.0117 | 0.0116 | 135.0769
13.5 | 1.6203 | 0.01315 | 0.0129 | 123.2167
14 | 1.659 | 0.01444 | 0.0143 | 114.8892
14.5 | 1.6901 | 0.01596 | 0.0165 | 105.896
15.5 | 1.6917 | 0.02094 | 0.0253 | 80.788
16 | 1.7034 | 0.02588 | 0.0222 | 65.8192
16.5 | 1.7052 | 0.03243 | 0.0181 | 52.5809
17 | 1.6851 | 0.04083 | 0.0147 | 41.2711
17.5 | 1.6525 | 0.05047 | 0.0113 | 32.7422
18 | 1.6078 | 0.06173 | 0.0074 | 26.0457
18.5 | 1.5566 | 0.07419 | 0.0031 | 20.9813
19 | 1.5134 | 0.08548 | -0.0003 | 17.7047
19.5 | 1.4665 | 0.09644 | -0.0024 | 15.2063
20 | 1.4322 | 0.1077 | -0.007 | 13.2981

## 101. Re 8M Mach 0.25 (1)
BIGFOIL.COM POLAR EXPORT
mh80
MH 80 12.72% |  |  |  | Cl Max: | 1.922 | at alpha= | 17 | deg
JavaFoil+Calcfoil stall+Eppler ext transition |  |  |  | L/D Max: | 193.009 | at alpha= | 10 | deg
Re: | 8000000 |  |  | Cd Min: | 0.00449 | at alpha= | 3.5 | deg
Mach: | 0.25 |  |  | Cl=0 at alpha= | -0.86508 | deg
|  |  |  | @ Cl=0.1, Cd= | 0.0051077
|  |  |  | @ Cl=0.4, Cd= | 0.0045895
|  |  |  | @ Cl=0.6, Cd= | 0.0045522
alpha (deg) | Cl | Cd | Cm | Cl/Cd
-12.5 | -0.169 | 0.07464 | 0.009 | -2.262
-12 | -0.231 | 0.06905 | 0.009 | -3.343
-11.5 | -0.283 | 0.06227 | 0.01 | -4.542
-11 | -0.329 | 0.05617 | 0.01 | -5.865
-10.5 | -0.373 | 0.04868 | 0.011 | -7.67
-10 | -0.426 | 0.03221 | 0.013 | -13.232
-9.5 | -0.51 | 0.01209 | 0.015 | -42.201
-9 | -0.544 | 0.01094 | 0.015 | -49.697
-8.5 | -0.564 | 0.0085 | 0.016 | -66.408
-8 | -0.575 | 0.0095 | 0.016 | -60.555
-7.5 | -0.576 | 0.00948 | 0.016 | -60.83
-7 | -0.569 | 0.00947 | 0.016 | -60.051
-6.5 | -0.553 | 0.0092 | 0.016 | -60.075
-6 | -0.528 | 0.0091 | 0.016 | -58.038
-5.5 | -0.497 | 0.00736 | 0.017 | -67.515
-5 | -0.458 | 0.00697 | 0.017 | -65.784
-4.5 | -0.414 | 0.00665 | 0.017 | -62.319
-4 | -0.366 | 0.00638 | 0.017 | -57.258
-3.5 | -0.313 | 0.00617 | 0.017 | -50.666
-3 | -0.257 | 0.006 | 0.017 | -42.866
-2.5 | -0.199 | 0.00585 | 0.017 | -34.013
-2 | -0.139 | 0.00573 | 0.017 | -24.284
-1.5 | -0.078 | 0.00565 | 0.017 | -13.842
-1 | -0.017 | 0.00523 | 0.017 | -3.158
-0.5 | 0.046 | 0.00516 | 0.017 | 8.864
0 | 0.108 | 0.0051 | 0.017 | 21.21
0.5 | 0.17 | 0.00498 | 0.017 | 34.229
1 | 0.233 | 0.00481 | 0.017 | 48.373
1.5 | 0.295 | 0.00469 | 0.017 | 62.945
2 | 0.357 | 0.00461 | 0.016 | 77.484
2.5 | 0.42 | 0.00458 | 0.016 | 91.698
3 | 0.482 | 0.00454 | 0.016 | 106.121
3.5 | 0.544 | 0.00449 | 0.016 | 121.267
4 | 0.607 | 0.00456 | 0.016 | 132.94
4.5 | 0.669 | 0.00469 | 0.016 | 142.616
5 | 0.731 | 0.00487 | 0.016 | 150.075
5.5 | 0.793 | 0.00504 | 0.016 | 157.527
6 | 0.855 | 0.00526 | 0.015 | 162.718
6.5 | 0.917 | 0.00549 | 0.015 | 167.087
7 | 0.979 | 0.00571 | 0.015 | 171.465
7.5 | 1.041 | 0.00592 | 0.015 | 176.052
8 | 1.103 | 0.00622 | 0.014 | 177.342
8.5 | 1.165 | 0.00651 | 0.014 | 178.989
9 | 1.227 | 0.00681 | 0.014 | 180.054
9.5 | 1.289 | 0.00684 | 0.014 | 188.374
10 | 1.35 | 0.007 | 0.013 | 193.009
10.5 | 1.371 | 0.03538 | 0.013 | 38.761
11 | 1.414 | 0.03149 | 0.012 | 44.907
11.5 | 1.457 | 0.03207 | 0.012 | 45.418
12 | 1.499 | 0.03271 | 0.011 | 45.828
12.5 | 1.541 | 0.03348 | 0.011 | 46.039
13 | 1.585 | 0.03745 | 0.01 | 42.314
13.5 | 1.626 | 0.03866 | 0.01 | 42.069
14 | 1.668 | 0.04019 | 0.009 | 41.497
14.5 | 1.705 | 0.04347 | 0.009 | 39.235
15 | 1.745 | 0.05117 | 0.008 | 34.109
15.5 | 1.787 | 0.05334 | 0.008 | 33.498
16 | 1.831 | 0.05765 | 0.008 | 31.76
16.5 | 1.877 | 0.07243 | 0.007 | 25.914
17 | 1.922 | 0.07924 | 0.007 | 24.251
17.5 | 1.137 | 0.08624 | 0.006 | 13.184
18 | 1.051 | 0.09351 | 0.006 | 11.235
18.5 | 0.956 | 0.10156 | 0.005 | 9.414
19 | 0.855 | 0.11035 | 0.005 | 7.749
19.5 | 0.746 | 0.11869 | 0.005 | 6.283
20 | 0.63 | 0.12942 | 0.004 | 4.864

## 102. Re 8M Mach 0.25 (2)
BIGFOIL.COM POLAR EXPORT
mh80
MH 80 12.72% |  |  |  | Cl Max: | 1.7068 | at alpha= | 14 | deg
XFOIL ncrit=9 |  |  |  | L/D Max: | 176.73 | at alpha= | 9 | deg
Re: | 8000000 |  |  | Cd Min: | 0.15672 | at alpha= | -13.5 | deg
Mach: | 0.25 |  |  | Cl=0 at alpha= | -1 | deg
|  |  |  | @ Cl=0.1, Cd= | 0.0060767
|  |  |  | @ Cl=0.4, Cd= | 0.0049827
|  |  |  | @ Cl=0.6, Cd= | 0.0047834
alpha (deg) | Cl | Cd | Cm | Cl/Cd
-13.5 | -0.6129 | 0.15672 | 0.0538 | -3.9108
-13 | -0.5958 | 0.14971 | 0.0499 | -3.9797
-11.5 | -0.8038 | 0.07353 | 0.0046 | -10.9316
-11 | -0.8395 | 0.05543 | -0.0127 | -15.1452
-10.5 | -0.9289 | 0.03996 | -0.0127 | -23.2457
-10 | -0.9754 | 0.02802 | -0.0079 | -34.8108
-9.5 | -0.974 | 0.01995 | -0.0028 | -48.8221
-9 | -0.9396 | 0.0157 | 0.0009 | -59.8471
-8.5 | -0.8902 | 0.01354 | 0.0034 | -65.7459
-8 | -0.8368 | 0.01194 | 0.0054 | -70.0838
-7.5 | -0.7813 | 0.01065 | 0.0073 | -73.3615
-7 | -0.7236 | 0.00975 | 0.0087 | -74.2154
-6.5 | -0.6647 | 0.00909 | 0.01 | -73.1243
-6 | -0.6051 | 0.00859 | 0.011 | -70.4424
-5.5 | -0.545 | 0.00819 | 0.0118 | -66.5446
-5 | -0.4846 | 0.00789 | 0.0125 | -61.4195
-4.5 | -0.4239 | 0.00768 | 0.0131 | -55.1953
-4 | -0.3634 | 0.00743 | 0.0136 | -48.9098
-3.5 | -0.303 | 0.00717 | 0.0141 | -42.2594
-3 | -0.2424 | 0.00701 | 0.0145 | -34.5792
-2.5 | -0.1817 | 0.00687 | 0.0148 | -26.4483
-2 | -0.121 | 0.00677 | 0.015 | -17.873
-1.5 | -0.0603 | 0.00663 | 0.0152 | -9.095
-1 | 0 | 0.00645 | 0.0154 | 0
-0.5 | 0.0598 | 0.00619 | 0.0156 | 9.6607
0 | 0.1201 | 0.00602 | 0.0156 | 19.9502
0.5 | 0.1798 | 0.0058 | 0.0157 | 31
1 | 0.2391 | 0.00546 | 0.0158 | 43.7912
1.5 | 0.299 | 0.0053 | 0.0157 | 56.4151
2 | 0.3588 | 0.0051 | 0.0157 | 70.3529
2.5 | 0.4185 | 0.00493 | 0.0157 | 84.8884
3 | 0.4778 | 0.00476 | 0.0158 | 100.3782
3.5 | 0.5379 | 0.0047 | 0.0159 | 114.4468
4 | 0.5981 | 0.00478 | 0.0159 | 125.1255
4.5 | 0.6589 | 0.00489 | 0.0158 | 134.7444
5 | 0.7195 | 0.00501 | 0.0158 | 143.6128
5.5 | 0.7797 | 0.00519 | 0.0159 | 150.2312
6 | 0.8398 | 0.00533 | 0.016 | 157.561
6.5 | 0.8997 | 0.00555 | 0.0161 | 162.1081
7 | 0.959 | 0.00573 | 0.0163 | 167.3647
8 | 1.0775 | 0.00621 | 0.0168 | 173.5105
8.5 | 1.1369 | 0.0065 | 0.0169 | 174.9077
9 | 1.2 | 0.00679 | 0.0164 | 176.7305
9.5 | 1.2656 | 0.00721 | 0.0152 | 175.534
10 | 1.332 | 0.00757 | 0.0139 | 175.9577
10.5 | 1.3946 | 0.00802 | 0.0133 | 173.8903
11 | 1.4505 | 0.00858 | 0.014 | 169.0559
11.5 | 1.5055 | 0.00931 | 0.0147 | 161.7078
12 | 1.5562 | 0.01045 | 0.0157 | 148.9187
12.5 | 1.6043 | 0.0117 | 0.017 | 137.1197
13 | 1.6489 | 0.01303 | 0.0187 | 126.5464
13.5 | 1.6829 | 0.01482 | 0.0213 | 113.556
14 | 1.7068 | 0.01671 | 0.0249 | 102.1424
14.5 | 1.6907 | 0.01995 | 0.0307 | 84.7469
15 | 1.6933 | 0.02656 | 0.0263 | 63.7538
15.5 | 1.6744 | 0.03531 | 0.0218 | 47.42
16 | 1.6407 | 0.04509 | 0.0181 | 36.3872
16.5 | 1.593 | 0.05628 | 0.0142 | 28.3049
17 | 1.5372 | 0.06877 | 0.0097 | 22.3528
17.5 | 1.4942 | 0.07996 | 0.0059 | 18.6868
18 | 1.4451 | 0.09152 | 0.0026 | 15.79
18.5 | 1.4013 | 0.10259 | -0.0005 | 13.6592
19 | 1.3719 | 0.11385 | -0.006 | 12.0501

## 103. Re 8M Mach 0.50 (1)
BIGFOIL.COM POLAR EXPORT
mh80
MH 80 12.72% |  |  |  | Cl Max: | 2.375 | at alpha= | 20 | deg
JavaFoil+Calcfoil stall+Eppler ext transition |  |  |  | L/D Max: | 115.097 | at alpha= | 4.5 | deg
Re: | 8000000 |  |  | Cd Min: | 0.00533 | at alpha= | 1 | deg
Mach: | 0.5 |  |  | Cl=0 at alpha= | -0.86957 | deg
|  |  |  | @ Cl=0.1, Cd= | 0.005433
|  |  |  | @ Cl=0.4, Cd= | 0.00542
|  |  |  | @ Cl=0.6, Cd= | 0.0056184
alpha (deg) | Cl | Cd | Cm | Cl/Cd
-20 | -1.032 | 0.14897 | 0.006 | -6.927
-19.5 | -1.006 | 0.14322 | 0.007 | -7.023
-19 | -0.978 | 0.13967 | 0.007 | -7.002
-18.5 | -0.951 | 0.13544 | 0.007 | -7.023
-18 | -0.924 | 0.1326 | 0.007 | -6.966
-17.5 | -0.896 | 0.12963 | 0.007 | -6.91
-17 | -0.87 | 0.12628 | 0.007 | -6.89
-16.5 | -0.845 | 0.13135 | 0.008 | -6.434
-16 | -0.822 | 0.1191 | 0.008 | -6.902
-15.5 | -0.796 | 0.1131 | 0.008 | -7.035
-15 | -0.769 | 0.10732 | 0.008 | -7.163
-14.5 | -0.741 | 0.10465 | 0.008 | -7.083
-14 | -0.713 | 0.10121 | 0.008 | -7.046
-13.5 | -0.686 | 0.09643 | 0.008 | -7.116
-13 | -0.66 | 0.0946 | 0.008 | -6.977
-12.5 | -0.634 | 0.09774 | 0.008 | -6.486
-12 | -0.608 | 0.08714 | 0.009 | -6.981
-11.5 | -0.582 | 0.08223 | 0.009 | -7.073
-11 | -0.554 | 0.07865 | 0.009 | -7.047
-10.5 | -0.527 | 0.07461 | 0.008 | -7.06
-10 | -0.501 | 0.06783 | 0.009 | -7.38
-9.5 | -0.474 | 0.0629 | 0.009 | -7.536
-9 | -0.448 | 0.05803 | 0.009 | -7.719
-8.5 | -0.422 | 0.05479 | 0.009 | -7.701
-8 | -0.478 | 0.01253 | 0.017 | -38.116
-7.5 | -0.428 | 0.01564 | 0.017 | -27.37
-7 | -0.421 | 0.01089 | 0.018 | -38.649
-6.5 | -0.387 | 0.01069 | 0.018 | -36.217
-6 | -0.354 | 0.01026 | 0.018 | -34.456
-5.5 | -0.32 | 0.00791 | 0.018 | -40.409
-5 | -0.286 | 0.00747 | 0.019 | -38.262
-4.5 | -0.252 | 0.00715 | 0.019 | -35.17
-4 | -0.344 | 0.00683 | 0.019 | -50.397
-3.5 | -0.324 | 0.00655 | 0.019 | -49.467
-3 | -0.277 | 0.0063 | 0.019 | -43.892
-2.5 | -0.218 | 0.00612 | 0.019 | -35.628
-2 | -0.154 | 0.00599 | 0.019 | -25.736
-1.5 | -0.087 | 0.00592 | 0.019 | -14.713
-1 | -0.018 | 0.00586 | 0.019 | -3.154
-0.5 | 0.051 | 0.00544 | 0.019 | 9.403
0 | 0.121 | 0.00543 | 0.019 | 22.244
0.5 | 0.191 | 0.00541 | 0.019 | 35.194
1 | 0.26 | 0.00533 | 0.019 | 48.778
1.5 | 0.33 | 0.00542 | 0.019 | 60.894
2 | 0.4 | 0.00542 | 0.018 | 73.759
2.5 | 0.469 | 0.00549 | 0.018 | 85.419
3 | 0.539 | 0.00554 | 0.018 | 97.323
3.5 | 0.609 | 0.00563 | 0.018 | 108.054
4 | 0.678 | 0.00598 | 0.018 | 113.504
4.5 | 0.748 | 0.0065 | 0.018 | 115.097
5 | 0.817 | 0.00716 | 0.018 | 114.161
5.5 | 0.887 | 0.00839 | 0.017 | 105.693
6 | 0.956 | 0.01075 | 0.017 | 88.962
6.5 | 1.026 | 0.01099 | 0.017 | 93.321
7 | 1.095 | 0.01123 | 0.017 | 97.474
7.5 | 1.145 | 0.06092 | 0.016 | 18.79
8 | 1.192 | 0.05195 | 0.016 | 22.954
8.5 | 1.246 | 0.04935 | 0.015 | 25.257
9 | 1.301 | 0.04645 | 0.015 | 28.001
9.5 | 1.351 | 0.04397 | 0.014 | 30.723
10 | 1.399 | 0.04318 | 0.014 | 32.393
10.5 | 1.446 | 0.04069 | 0.013 | 35.544
11 | 1.491 | 0.04157 | 0.013 | 35.87
11.5 | 1.535 | 0.04306 | 0.012 | 35.656
12 | 1.579 | 0.04493 | 0.011 | 35.15
12.5 | 1.603 | 0.07032 | 0.011 | 22.803
13 | 1.647 | 0.08419 | 0.01 | 19.569
13.5 | 1.701 | 0.08917 | 0.01 | 19.077
14 | 1.755 | 0.09347 | 0.009 | 18.774
14.5 | 1.811 | 0.09502 | 0.009 | 19.063
15 | 1.857 | 0.10812 | 0.008 | 17.175
15.5 | 1.92 | 0.10364 | 0.008 | 18.524
16 | 1.965 | 0.11713 | 0.007 | 16.773
16.5 | 2.013 | 0.1225 | 0.007 | 16.436
17 | 2.07 | 0.12939 | 0.007 | 15.999
17.5 | 2.113 | 0.1465 | 0.006 | 14.426
18 | 2.154 | 0.16678 | 0.006 | 12.916
18.5 | 2.216 | 0.16993 | 0.005 | 13.041
19 | 2.276 | 0.17536 | 0.005 | 12.977
19.5 | 2.331 | 0.18827 | 0.005 | 12.382
20 | 2.375 | 0.21507 | 0.004 | 11.045

## 104. Re 8M Mach 0.50 (2)
BIGFOIL.COM POLAR EXPORT
mh80
MH 80 12.72% |  |  |  | Cl Max: | 1.8352 | at alpha= | 12.5 | deg
XFOIL ncrit=9 |  |  |  | L/D Max: | 174.434 | at alpha= | 8 | deg
Re: | 8000000 |  |  | Cd Min: | 0.29108 | at alpha= | -20 | deg
Mach: | 0.5 |  |  | Cl=0 at alpha= | -1.0672 | deg
|  |  |  | @ Cl=0.1, Cd= | 0.0064178
|  |  |  | @ Cl=0.4, Cd= | 0.00545
|  |  |  | @ Cl=0.6, Cd= | 0.0050551
alpha (deg) | Cl | Cd | Cm | Cl/Cd
-20 | -0.9113 | 0.29108 | 0.1354 | -3.1308
-19.5 | -0.8875 | 0.28274 | 0.1301 | -3.1389
-19 | -0.8636 | 0.27426 | 0.1249 | -3.1488
-18.5 | -0.8397 | 0.26558 | 0.1197 | -3.1618
-18 | -0.8156 | 0.25658 | 0.1144 | -3.1787
-17.5 | -0.7913 | 0.24814 | 0.1093 | -3.1889
-16.5 | -0.7464 | 0.23215 | 0.1004 | -3.2152
-16 | -0.7218 | 0.22376 | 0.0953 | -3.2258
-15.5 | -0.6979 | 0.2153 | 0.0902 | -3.2415
-15 | -0.6742 | 0.20695 | 0.0853 | -3.2578
-14.5 | -0.6508 | 0.19851 | 0.0805 | -3.2784
-14 | -0.628 | 0.18997 | 0.0757 | -3.3058
-13.5 | -0.6082 | 0.18078 | 0.0706 | -3.3643
-13 | -0.5883 | 0.17173 | 0.0657 | -3.4257
-12.5 | -0.5686 | 0.16278 | 0.0608 | -3.4931
-12 | -0.552 | 0.153 | 0.0557 | -3.6078
-11 | -0.5189 | 0.13491 | 0.046 | -3.8463
-10.5 | -0.5022 | 0.12655 | 0.0415 | -3.9684
-10 | -0.4858 | 0.11846 | 0.0371 | -4.101
-9.5 | -0.4735 | 0.10959 | 0.0324 | -4.3206
-9 | -0.4657 | 0.10021 | 0.0273 | -4.6472
-8.5 | -0.4619 | 0.09063 | 0.0219 | -5.0965
-8 | -0.4605 | 0.08124 | 0.0164 | -5.6684
-7.5 | -0.4669 | 0.07129 | 0.0101 | -6.5493
-7 | -0.4846 | 0.06041 | 0.001 | -8.0219
-6.5 | -0.514 | 0.05054 | -0.0048 | -10.1702
-6 | -0.5256 | 0.03965 | -0.0071 | -13.256
-5.5 | -0.5263 | 0.02877 | -0.0056 | -18.2934
-5 | -0.5115 | 0.01921 | -0.0011 | -26.6268
-4.5 | -0.4754 | 0.01208 | 0.0043 | -39.3543
-4 | -0.4149 | 0.00919 | 0.0082 | -45.1469
-3.5 | -0.3459 | 0.0081 | 0.0107 | -42.7037
-3 | -0.2752 | 0.00751 | 0.0125 | -36.6445
-2.5 | -0.2037 | 0.00722 | 0.0137 | -28.2133
-2 | -0.1323 | 0.00704 | 0.0147 | -18.7926
-1.5 | -0.0612 | 0.00689 | 0.0155 | -8.8824
-1 | 0.0095 | 0.00676 | 0.0161 | 1.4053
-0.5 | 0.0791 | 0.00649 | 0.0167 | 12.188
0 | 0.1486 | 0.00625 | 0.0172 | 23.776
0.5 | 0.218 | 0.00605 | 0.0175 | 36.0331
1 | 0.2867 | 0.00574 | 0.0179 | 49.9477
1.5 | 0.3563 | 0.00557 | 0.0181 | 63.9677
2 | 0.4255 | 0.00538 | 0.0185 | 79.0892
2.5 | 0.4953 | 0.00521 | 0.0188 | 95.0672
3 | 0.5641 | 0.00504 | 0.0194 | 111.9246
3.5 | 0.6353 | 0.00507 | 0.0198 | 125.3057
4 | 0.7069 | 0.0052 | 0.0202 | 135.9423
4.5 | 0.7794 | 0.00539 | 0.0207 | 144.6011
5 | 0.8523 | 0.00556 | 0.0213 | 153.2914
5.5 | 0.9246 | 0.00584 | 0.0221 | 158.3219
6 | 0.9979 | 0.00605 | 0.0231 | 164.9421
6.5 | 1.0718 | 0.00639 | 0.0241 | 167.7308
7 | 1.1464 | 0.00667 | 0.0253 | 171.8741
7.5 | 1.2202 | 0.00707 | 0.0268 | 172.5884
8 | 1.2943 | 0.00742 | 0.0287 | 174.434
8.5 | 1.37 | 0.00792 | 0.0304 | 172.9798
9 | 1.4547 | 0.00839 | 0.0311 | 173.385
9.5 | 1.5425 | 0.00911 | 0.0314 | 169.3194
10 | 1.6271 | 0.0098 | 0.0327 | 166.0306
10.5 | 1.6984 | 0.01062 | 0.0363 | 159.9247
11 | 1.7664 | 0.01172 | 0.0402 | 150.7167
11.5 | 1.8251 | 0.01319 | 0.0448 | 138.37
12.5 | 1.8352 | 0.02197 | 0.051 | 83.5321
13 | 1.8102 | 0.03106 | 0.0467 | 58.2807
13.5 | 1.7218 | 0.04384 | 0.0412 | 39.2746
15 | 1.4818 | 0.08184 | 0.0241 | 18.1061
15.5 | 1.4248 | 0.093 | 0.0199 | 15.3204
16 | 1.3807 | 0.10457 | 0.0138 | 13.2036
16.5 | 1.3421 | 0.11689 | 0.0061 | 11.4817
17.5 | 1.2973 | 0.13995 | -0.0091 | 9.2697

## 105. Re 10M Mach 0.00 (1)
BIGFOIL.COM POLAR EXPORT
mh80
MH 80 12.72% |  |  |  | Cl Max: | 1.89 | at alpha= | 17 | deg
JavaFoil+Calcfoil stall+Eppler ext transition |  |  |  | L/D Max: | 209.672 | at alpha= | 10.5 | deg
Re: | 10000000 |  |  | Cd Min: | 0.00442 | at alpha= | 4.5 | deg
Mach: | 0 |  |  | Cl=0 at alpha= | -0.86667 | deg
|  |  |  | @ Cl=0.1, Cd= | 0.0049541
|  |  |  | @ Cl=0.4, Cd= | 0.004554
|  |  |  | @ Cl=0.6, Cd= | 0.0044593
alpha (deg) | Cl | Cd | Cm | Cl/Cd
-15 | -0.457 | 0.08346 | 0.008 | -5.473
-14.5 | -0.474 | 0.07687 | 0.009 | -6.172
-14 | -0.492 | 0.07084 | 0.009 | -6.942
-13.5 | -0.506 | 0.06823 | 0.009 | -7.416
-13 | -0.524 | 0.06058 | 0.01 | -8.657
-12.5 | -0.545 | 0.05084 | 0.01 | -10.729
-12 | -0.602 | 0.02277 | 0.013 | -26.447
-11.5 | -0.647 | 0.01309 | 0.014 | -49.442
-11 | -0.665 | 0.01153 | 0.014 | -57.665
-10.5 | -0.674 | 0.01092 | 0.014 | -61.674
-10 | -0.678 | 0.01033 | 0.015 | -65.627
-9.5 | -0.678 | 0.00757 | 0.015 | -89.543
-9 | -0.673 | 0.00769 | 0.015 | -87.487
-8.5 | -0.663 | 0.00786 | 0.015 | -84.352
-8 | -0.648 | 0.00877 | 0.015 | -73.925
-7.5 | -0.628 | 0.00876 | 0.016 | -71.687
-7 | -0.603 | 0.00882 | 0.016 | -68.369
-6.5 | -0.573 | 0.0086 | 0.016 | -66.643
-6 | -0.538 | 0.00856 | 0.016 | -62.866
-5.5 | -0.499 | 0.00702 | 0.016 | -71.103
-5 | -0.456 | 0.00665 | 0.016 | -68.559
-4.5 | -0.409 | 0.00636 | 0.016 | -64.247
-4 | -0.358 | 0.00613 | 0.016 | -58.434
-3.5 | -0.305 | 0.00594 | 0.016 | -51.436
-3 | -0.25 | 0.00577 | 0.016 | -43.35
-2.5 | -0.193 | 0.00563 | 0.016 | -34.301
-2 | -0.135 | 0.00552 | 0.016 | -24.442
-1.5 | -0.076 | 0.00545 | 0.016 | -13.898
-1 | -0.016 | 0.00507 | 0.016 | -3.158
-0.5 | 0.044 | 0.005 | 0.016 | 8.872
0 | 0.105 | 0.00495 | 0.016 | 21.159
0.5 | 0.165 | 0.00486 | 0.016 | 33.981
1 | 0.225 | 0.00476 | 0.016 | 47.376
1.5 | 0.286 | 0.00468 | 0.016 | 61.054
2 | 0.346 | 0.00459 | 0.016 | 75.319
2.5 | 0.406 | 0.00455 | 0.016 | 89.354
3 | 0.467 | 0.00452 | 0.016 | 103.245
3.5 | 0.527 | 0.00452 | 0.016 | 116.56
4 | 0.587 | 0.00447 | 0.015 | 131.389
4.5 | 0.648 | 0.00442 | 0.015 | 146.414
5 | 0.708 | 0.00456 | 0.015 | 155.212
5.5 | 0.768 | 0.00469 | 0.015 | 163.73
6 | 0.828 | 0.00485 | 0.015 | 170.623
6.5 | 0.888 | 0.00501 | 0.015 | 177.308
7 | 0.948 | 0.00516 | 0.014 | 183.937
7.5 | 1.008 | 0.00538 | 0.014 | 187.252
8 | 1.068 | 0.00561 | 0.014 | 190.509
8.5 | 1.128 | 0.00583 | 0.014 | 193.502
9 | 1.188 | 0.00606 | 0.013 | 196.112
9.5 | 1.248 | 0.00629 | 0.013 | 198.381
10 | 1.307 | 0.00646 | 0.013 | 202.291
10.5 | 1.367 | 0.00652 | 0.013 | 209.672
11 | 1.403 | 0.0347 | 0.012 | 40.424
11.5 | 1.436 | 0.0319 | 0.012 | 44.997
12 | 1.477 | 0.03232 | 0.011 | 45.688
12.5 | 1.519 | 0.03253 | 0.011 | 46.675
13 | 1.56 | 0.03149 | 0.01 | 49.55
13.5 | 1.602 | 0.03201 | 0.01 | 50.047
14 | 1.643 | 0.0373 | 0.009 | 44.049
14.5 | 1.68 | 0.03981 | 0.009 | 42.189
15 | 1.718 | 0.04196 | 0.008 | 40.944
15.5 | 1.762 | 0.04698 | 0.008 | 37.495
16 | 1.804 | 0.04624 | 0.008 | 39.014
16.5 | 1.847 | 0.05147 | 0.007 | 35.893
17 | 1.89 | 0.0523 | 0.007 | 36.15
17.5 | 1.411 | 0.05694 | 0.006 | 24.786
18 | 1.38 | 0.07268 | 0.006 | 18.992
18.5 | 1.345 | 0.07835 | 0.005 | 17.166
19 | 1.307 | 0.08371 | 0.005 | 15.614
19.5 | 1.263 | 0.08978 | 0.005 | 14.073
20 | 1.216 | 0.09667 | 0.004 | 12.583

## 106. Re 10M Mach 0.00 (2)
BIGFOIL.COM POLAR EXPORT
mh80
MH 80 12.72% |  |  |  | Cl Max: | 1.7339 | at alpha= | 16.5 | deg
XFOIL ncrit=9 |  |  |  | L/D Max: | 182.435 | at alpha= | 10 | deg
Re: | 10000000 |  |  | Cd Min: | 0.13638 | at alpha= | -17.5 | deg
Mach: | 0 |  |  | Cl=0 at alpha= | -0.97743 | deg
|  |  |  | @ Cl=0.1, Cd= | 0.0058657
|  |  |  | @ Cl=0.4, Cd= | 0.0049317
|  |  |  | @ Cl=0.6, Cd= | 0.004609
alpha (deg) | Cl | Cd | Cm | Cl/Cd
-17.5 | -0.9755 | 0.13638 | 0.0408 | -7.1528
-17 | -1.3872 | 0.04407 | -0.0263 | -31.4772
-16.5 | -1.4333 | 0.03473 | -0.0284 | -41.2698
-16 | -1.4535 | 0.03043 | -0.0237 | -47.7654
-15.5 | -1.469 | 0.02758 | -0.0155 | -53.2632
-15 | -1.4531 | 0.02489 | -0.0111 | -58.3809
-14.5 | -1.4265 | 0.02255 | -0.0077 | -63.2594
-14 | -1.3926 | 0.02055 | -0.0049 | -67.7664
-13.5 | -1.3585 | 0.01905 | -0.0017 | -71.3123
-13 | -1.3168 | 0.01753 | 0.0004 | -75.1169
-12.5 | -1.2717 | 0.01624 | 0.0021 | -78.3067
-12 | -1.2251 | 0.01501 | 0.0038 | -81.6189
-11.5 | -1.1762 | 0.01397 | 0.0051 | -84.1947
-11 | -1.1262 | 0.01301 | 0.0064 | -86.5642
-10.5 | -1.0749 | 0.01215 | 0.0075 | -88.4691
-10 | -1.0225 | 0.01141 | 0.0085 | -89.6144
-9.5 | -0.9695 | 0.01068 | 0.0095 | -90.7772
-9 | -0.9156 | 0.01006 | 0.0103 | -91.0139
-8.5 | -0.8609 | 0.00954 | 0.011 | -90.2411
-8 | -0.8056 | 0.00908 | 0.0117 | -88.7225
-7.5 | -0.75 | 0.00865 | 0.0123 | -86.7052
-7 | -0.6939 | 0.00827 | 0.0128 | -83.9057
-6.5 | -0.6373 | 0.00797 | 0.0133 | -79.9624
-6 | -0.5803 | 0.00773 | 0.0136 | -75.0712
-5.5 | -0.523 | 0.00754 | 0.0139 | -69.3634
-5 | -0.4656 | 0.00737 | 0.0141 | -63.175
-4.5 | -0.4079 | 0.00722 | 0.0144 | -56.4958
-4 | -0.3504 | 0.00702 | 0.0146 | -49.9145
-3.5 | -0.2927 | 0.00684 | 0.0148 | -42.7924
-3 | -0.2348 | 0.00669 | 0.0149 | -35.0972
-2.5 | -0.1768 | 0.00656 | 0.0151 | -26.9512
-2 | -0.1186 | 0.00648 | 0.0151 | -18.3025
-1.5 | -0.0606 | 0.00636 | 0.0152 | -9.5283
-1 | -0.0026 | 0.0062 | 0.0152 | -0.41935
-0.5 | 0.055 | 0.00599 | 0.0153 | 9.182
0 | 0.1129 | 0.00583 | 0.0153 | 19.3654
0.5 | 0.1706 | 0.00567 | 0.0152 | 30.0882
1 | 0.2278 | 0.00536 | 0.0152 | 42.5
1.5 | 0.2854 | 0.00521 | 0.0151 | 54.7793
2 | 0.3432 | 0.00507 | 0.015 | 67.6923
2.5 | 0.4007 | 0.00493 | 0.0149 | 81.2779
3 | 0.4584 | 0.00483 | 0.0147 | 94.9068
3.5 | 0.5154 | 0.00461 | 0.0147 | 111.8004
4 | 0.5726 | 0.00459 | 0.0146 | 124.7495
4.5 | 0.6304 | 0.00463 | 0.0145 | 136.1555
5 | 0.6883 | 0.00473 | 0.0143 | 145.518
5.5 | 0.7458 | 0.00489 | 0.0141 | 152.5153
6 | 0.8034 | 0.00499 | 0.0139 | 161.002
6.5 | 0.8602 | 0.00519 | 0.0138 | 165.7418
7 | 0.9172 | 0.00534 | 0.0136 | 171.7603
7.5 | 0.9728 | 0.00557 | 0.0136 | 174.6499
8.5 | 1.0841 | 0.00604 | 0.0135 | 179.4868
9 | 1.1399 | 0.00625 | 0.0134 | 182.384
9.5 | 1.1974 | 0.00659 | 0.0127 | 181.6995
10 | 1.2588 | 0.0069 | 0.0112 | 182.4348
10.5 | 1.3196 | 0.00726 | 0.0096 | 181.7631
11 | 1.3743 | 0.00776 | 0.0092 | 177.1005
11.5 | 1.4245 | 0.00857 | 0.0094 | 166.2194
12 | 1.4734 | 0.0095 | 0.0097 | 155.0947
12.5 | 1.5211 | 0.01047 | 0.01 | 145.2818
13 | 1.5673 | 0.01147 | 0.0105 | 136.6434
13.5 | 1.6095 | 0.0127 | 0.0114 | 126.7323
14 | 1.6496 | 0.0139 | 0.0125 | 118.6763
14.5 | 1.6848 | 0.01522 | 0.0142 | 110.6965
15 | 1.7116 | 0.01674 | 0.0167 | 102.2461
15.5 | 1.7085 | 0.01863 | 0.023 | 91.7069
16 | 1.7136 | 0.02203 | 0.0239 | 77.7848
16.5 | 1.7339 | 0.02709 | 0.0189 | 64.0052
17 | 1.7299 | 0.03379 | 0.0155 | 51.1956
17.5 | 1.7125 | 0.04173 | 0.0124 | 41.0376
18 | 1.6779 | 0.05157 | 0.0091 | 32.5364
18.5 | 1.6339 | 0.0629 | 0.0051 | 25.9762
19 | 1.5888 | 0.0747 | 0.001 | 21.2691
19.5 | 1.5436 | 0.08651 | -0.0028 | 17.843
20 | 1.4888 | 0.09853 | -0.0053 | 15.1101

## 107. Re 10M Mach 0.10 (1)
BIGFOIL.COM POLAR EXPORT
mh80
MH 80 12.72% |  |  |  | Cl Max: | 1.896 | at alpha= | 17 | deg
JavaFoil+Calcfoil stall+Eppler ext transition |  |  |  | L/D Max: | 207.11 | at alpha= | 10.5 | deg
Re: | 10000000 |  |  | Cd Min: | 0.00446 | at alpha= | 4.5 | deg
Mach: | 0.1 |  |  | Cl=0 at alpha= | -0.86885 | deg
|  |  |  | @ Cl=0.1, Cd= | 0.0049633
|  |  |  | @ Cl=0.4, Cd= | 0.0045667
|  |  |  | @ Cl=0.6, Cd= | 0.0044934
alpha (deg) | Cl | Cd | Cm | Cl/Cd
-14.5 | -0.428 | 0.08062 | 0.008 | -5.313
-14 | -0.448 | 0.07436 | 0.009 | -6.027
-13.5 | -0.465 | 0.07146 | 0.009 | -6.511
-13 | -0.485 | 0.06501 | 0.009 | -7.457
-12.5 | -0.506 | 0.05705 | 0.01 | -8.865
-12 | -0.551 | 0.03223 | 0.012 | -17.097
-11.5 | -0.606 | 0.01535 | 0.013 | -39.485
-11 | -0.635 | 0.01199 | 0.014 | -52.958
-10.5 | -0.649 | 0.0112 | 0.014 | -57.914
-10 | -0.658 | 0.01053 | 0.015 | -62.508
-9.5 | -0.662 | 0.0101 | 0.015 | -65.507
-9 | -0.66 | 0.00773 | 0.015 | -85.363
-8.5 | -0.653 | 0.00791 | 0.015 | -82.567
-8 | -0.641 | 0.00878 | 0.015 | -72.962
-7.5 | -0.623 | 0.00883 | 0.016 | -70.577
-7 | -0.6 | 0.00891 | 0.016 | -67.332
-6.5 | -0.571 | 0.00864 | 0.016 | -66.123
-6 | -0.538 | 0.00861 | 0.016 | -62.485
-5.5 | -0.499 | 0.00704 | 0.016 | -70.898
-5 | -0.456 | 0.00667 | 0.016 | -68.484
-4.5 | -0.41 | 0.00638 | 0.016 | -64.215
-4 | -0.36 | 0.00614 | 0.016 | -58.513
-3.5 | -0.307 | 0.00595 | 0.016 | -51.548
-3 | -0.251 | 0.00578 | 0.016 | -43.47
-2.5 | -0.194 | 0.00564 | 0.016 | -34.411
-2 | -0.136 | 0.00553 | 0.016 | -24.514
-1.5 | -0.076 | 0.00546 | 0.016 | -13.948
-1 | -0.016 | 0.00508 | 0.016 | -3.167
-0.5 | 0.045 | 0.005 | 0.016 | 8.901
0 | 0.105 | 0.00496 | 0.016 | 21.226
0.5 | 0.166 | 0.00489 | 0.016 | 33.896
1 | 0.226 | 0.00475 | 0.016 | 47.728
1.5 | 0.287 | 0.00467 | 0.016 | 61.43
2 | 0.348 | 0.00461 | 0.016 | 75.422
2.5 | 0.408 | 0.00456 | 0.016 | 89.558
3 | 0.469 | 0.00455 | 0.016 | 103.139
3.5 | 0.53 | 0.00455 | 0.016 | 116.418
4 | 0.59 | 0.0045 | 0.016 | 131.26
4.5 | 0.651 | 0.00446 | 0.015 | 146.084
5 | 0.711 | 0.00459 | 0.015 | 154.839
5.5 | 0.772 | 0.00474 | 0.015 | 162.977
6 | 0.832 | 0.0049 | 0.015 | 169.817
6.5 | 0.893 | 0.00506 | 0.015 | 176.452
7 | 0.953 | 0.00522 | 0.014 | 182.74
7.5 | 1.013 | 0.00546 | 0.014 | 185.743
8 | 1.074 | 0.00568 | 0.014 | 189.122
8.5 | 1.134 | 0.00591 | 0.014 | 191.886
9 | 1.194 | 0.00614 | 0.014 | 194.442
9.5 | 1.254 | 0.00638 | 0.013 | 196.386
10 | 1.314 | 0.00657 | 0.013 | 199.973
10.5 | 1.374 | 0.00663 | 0.013 | 207.11
11 | 1.4 | 0.03625 | 0.012 | 38.624
11.5 | 1.439 | 0.03317 | 0.012 | 43.382
12 | 1.48 | 0.03371 | 0.011 | 43.907
12.5 | 1.522 | 0.03391 | 0.011 | 44.898
13 | 1.564 | 0.03289 | 0.01 | 47.567
13.5 | 1.606 | 0.03341 | 0.01 | 48.078
14 | 1.647 | 0.03445 | 0.009 | 47.811
14.5 | 1.684 | 0.04151 | 0.009 | 40.57
15 | 1.723 | 0.04357 | 0.008 | 39.549
15.5 | 1.767 | 0.04408 | 0.008 | 40.077
16 | 1.809 | 0.0484 | 0.008 | 37.364
16.5 | 1.852 | 0.04904 | 0.007 | 37.772
17 | 1.896 | 0.05417 | 0.007 | 35.003
17.5 | 1.383 | 0.05899 | 0.006 | 23.45
18 | 1.347 | 0.07509 | 0.006 | 17.932
18.5 | 1.306 | 0.08082 | 0.005 | 16.156
19 | 1.262 | 0.08681 | 0.005 | 14.533
19.5 | 1.212 | 0.09331 | 0.005 | 12.986
20 | 1.159 | 0.10008 | 0.004 | 11.581

## 108. Re 10M Mach 0.10 (2)
BIGFOIL.COM POLAR EXPORT
mh80
MH 80 12.72% |  |  |  | Cl Max: | 1.7278 | at alpha= | 16.5 | deg
XFOIL ncrit=9 |  |  |  | L/D Max: | 182.381 | at alpha= | 9 | deg
Re: | 10000000 |  |  | Cd Min: | 0.10482 | at alpha= | 20 | deg
Mach: | 0.1 |  |  | Cl=0 at alpha= | -0.98014 | deg
|  |  |  | @ Cl=0.1, Cd= | 0.0058784
|  |  |  | @ Cl=0.4, Cd= | 0.0049481
|  |  |  | @ Cl=0.6, Cd= | 0.004616
alpha (deg) | Cl | Cd | Cm | Cl/Cd
-16.5 | -1.1232 | 0.09009 | 0.009 | -12.4675
-16 | -1.3162 | 0.04324 | -0.0268 | -30.4394
-15.5 | -1.3636 | 0.03443 | -0.0278 | -39.605
-15 | -1.3933 | 0.03005 | -0.021 | -46.3661
-14.5 | -1.3981 | 0.02685 | -0.0141 | -52.0708
-14 | -1.378 | 0.02392 | -0.01 | -57.6087
-13.5 | -1.3527 | 0.02169 | -0.0059 | -62.3651
-13 | -1.3166 | 0.01956 | -0.0031 | -67.3108
-12.5 | -1.2748 | 0.01785 | -0.0008 | -71.4174
-12 | -1.2304 | 0.01625 | 0.0012 | -75.7169
-11.5 | -1.1828 | 0.01495 | 0.003 | -79.1171
-11 | -1.1334 | 0.01377 | 0.0046 | -82.3094
-10.5 | -1.0825 | 0.01273 | 0.006 | -85.0353
-10 | -1.03 | 0.01187 | 0.0072 | -86.7734
-9.5 | -0.9769 | 0.01103 | 0.0083 | -88.5675
-9 | -0.9227 | 0.01032 | 0.0094 | -89.4089
-8.5 | -0.8676 | 0.00974 | 0.0102 | -89.076
-8 | -0.8118 | 0.00923 | 0.011 | -87.9523
-7.5 | -0.7557 | 0.00877 | 0.0117 | -86.1688
-7 | -0.699 | 0.00837 | 0.0123 | -83.5125
-6.5 | -0.642 | 0.00804 | 0.0129 | -79.8507
-6 | -0.5845 | 0.00777 | 0.0133 | -75.2252
-5.5 | -0.5267 | 0.00757 | 0.0137 | -69.5773
-5 | -0.4688 | 0.00739 | 0.014 | -63.4371
-4.5 | -0.4106 | 0.00724 | 0.0142 | -56.7127
-4 | -0.3526 | 0.00704 | 0.0145 | -50.0852
-3.5 | -0.2945 | 0.00686 | 0.0147 | -42.93
-3 | -0.2361 | 0.00671 | 0.0149 | -35.1863
-2.5 | -0.1777 | 0.00657 | 0.015 | -27.0472
-2 | -0.1191 | 0.00649 | 0.0151 | -18.3513
-1.5 | -0.0606 | 0.00638 | 0.0152 | -9.4984
-1 | -0.0023 | 0.00621 | 0.0153 | -0.37037
-0.5 | 0.0556 | 0.006 | 0.0153 | 9.2667
0 | 0.114 | 0.00584 | 0.0153 | 19.5205
0.5 | 0.172 | 0.00567 | 0.0153 | 30.3351
1 | 0.2296 | 0.00537 | 0.0153 | 42.7561
1.5 | 0.2876 | 0.00522 | 0.0152 | 55.0958
2 | 0.3458 | 0.00507 | 0.0151 | 68.2051
2.5 | 0.4036 | 0.00494 | 0.015 | 81.7004
3 | 0.4618 | 0.00483 | 0.0148 | 95.6108
3.5 | 0.5191 | 0.00462 | 0.0148 | 112.3593
4 | 0.5767 | 0.0046 | 0.0148 | 125.3696
4.5 | 0.635 | 0.00464 | 0.0146 | 136.8534
5 | 0.6933 | 0.00475 | 0.0144 | 145.9579
5.5 | 0.7513 | 0.0049 | 0.0143 | 153.3265
6 | 0.8093 | 0.00501 | 0.0141 | 161.5369
6.5 | 0.8666 | 0.00522 | 0.014 | 166.0153
7 | 0.9241 | 0.00537 | 0.0139 | 172.0857
7.5 | 0.9802 | 0.00561 | 0.0139 | 174.7237
8 | 1.0377 | 0.00579 | 0.0137 | 179.2228
8.5 | 1.0927 | 0.00608 | 0.0139 | 179.7204
9 | 1.149 | 0.0063 | 0.0138 | 182.381
9.5 | 1.2072 | 0.00663 | 0.0132 | 182.0814
10 | 1.2692 | 0.00697 | 0.0117 | 182.0947
10.5 | 1.3308 | 0.00733 | 0.0102 | 181.5553
11 | 1.3861 | 0.00783 | 0.0099 | 177.0243
11.5 | 1.4368 | 0.00866 | 0.0102 | 165.9122
12 | 1.486 | 0.00962 | 0.0105 | 154.4699
12.5 | 1.534 | 0.01061 | 0.011 | 144.5806
13 | 1.58 | 0.01168 | 0.0117 | 135.274
13.5 | 1.622 | 0.01295 | 0.0127 | 125.251
14 | 1.6611 | 0.01422 | 0.0141 | 116.8143
14.5 | 1.6941 | 0.01565 | 0.0161 | 108.2492
15 | 1.713 | 0.0173 | 0.0199 | 99.0173
15.5 | 1.703 | 0.01997 | 0.0253 | 85.2779
16 | 1.7219 | 0.02428 | 0.0221 | 70.9185
16.5 | 1.7278 | 0.03033 | 0.0181 | 56.9667
17 | 1.711 | 0.03837 | 0.0147 | 44.5921
17.5 | 1.6823 | 0.04754 | 0.0115 | 35.387
18 | 1.6416 | 0.0582 | 0.0078 | 28.2062
18.5 | 1.5937 | 0.07028 | 0.0035 | 22.6764
19 | 1.5519 | 0.08163 | -0.0003 | 19.0114
19.5 | 1.5062 | 0.09324 | -0.0038 | 16.154
20 | 1.4521 | 0.10482 | -0.0057 | 13.8533

## 109. Re 10M Mach 0.25 (1)
BIGFOIL.COM POLAR EXPORT
mh80
MH 80 12.72% |  |  |  | Cl Max: | 1.926 | at alpha= | 17 | deg
JavaFoil+Calcfoil stall+Eppler ext transition |  |  |  | L/D Max: | 186.254 | at alpha= | 10 | deg
Re: | 10000000 |  |  | Cd Min: | 0.00465 | at alpha= | 4.5 | deg
Mach: | 0.25 |  |  | Cl=0 at alpha= | -0.86508 | deg
|  |  |  | @ Cl=0.1, Cd= | 0.0050165
|  |  |  | @ Cl=0.4, Cd= | 0.0046863
|  |  |  | @ Cl=0.6, Cd= | 0.0046844
alpha (deg) | Cl | Cd | Cm | Cl/Cd
-12.5 | -0.169 | 0.07191 | 0.009 | -2.357
-12 | -0.232 | 0.06592 | 0.009 | -3.52
-11.5 | -0.285 | 0.058 | 0.01 | -4.918
-11 | -0.331 | 0.05349 | 0.01 | -6.194
-10.5 | -0.386 | 0.0368 | 0.012 | -10.482
-10 | -0.455 | 0.01749 | 0.014 | -25.988
-9.5 | -0.514 | 0.01134 | 0.015 | -45.317
-9 | -0.545 | 0.01046 | 0.016 | -52.066
-8.5 | -0.564 | 0.00822 | 0.016 | -68.643
-8 | -0.575 | 0.00919 | 0.016 | -62.555
-7.5 | -0.576 | 0.00917 | 0.016 | -62.855
-7 | -0.569 | 0.00917 | 0.016 | -62.006
-6.5 | -0.553 | 0.00893 | 0.016 | -61.87
-6 | -0.528 | 0.00882 | 0.016 | -59.882
-5.5 | -0.497 | 0.00716 | 0.017 | -69.362
-5 | -0.458 | 0.00678 | 0.017 | -67.582
-4.5 | -0.414 | 0.00647 | 0.017 | -64.062
-4 | -0.366 | 0.00622 | 0.017 | -58.774
-3.5 | -0.313 | 0.00601 | 0.017 | -52.028
-3 | -0.257 | 0.00584 | 0.017 | -44.042
-2.5 | -0.199 | 0.00569 | 0.017 | -34.956
-2 | -0.139 | 0.00558 | 0.017 | -24.94
-1.5 | -0.078 | 0.0055 | 0.017 | -14.206
-1 | -0.017 | 0.00513 | 0.017 | -3.224
-0.5 | 0.046 | 0.00506 | 0.017 | 9.054
0 | 0.108 | 0.00501 | 0.017 | 21.575
0.5 | 0.17 | 0.00496 | 0.017 | 34.382
1 | 0.233 | 0.00482 | 0.017 | 48.304
1.5 | 0.295 | 0.00474 | 0.017 | 62.303
2 | 0.357 | 0.0047 | 0.016 | 76.118
2.5 | 0.42 | 0.00468 | 0.016 | 89.647
3 | 0.482 | 0.0047 | 0.016 | 102.664
3.5 | 0.544 | 0.00472 | 0.016 | 115.251
4 | 0.607 | 0.00468 | 0.016 | 129.506
4.5 | 0.669 | 0.00465 | 0.016 | 143.688
5 | 0.731 | 0.00483 | 0.016 | 151.489
5.5 | 0.793 | 0.00498 | 0.016 | 159.164
6 | 0.855 | 0.00517 | 0.015 | 165.294
6.5 | 0.917 | 0.00537 | 0.015 | 170.733
7 | 0.979 | 0.00559 | 0.015 | 175.264
7.5 | 1.041 | 0.00586 | 0.015 | 177.777
8 | 1.103 | 0.00614 | 0.014 | 179.635
8.5 | 1.165 | 0.0064 | 0.014 | 182.081
9 | 1.227 | 0.00669 | 0.014 | 183.433
9.5 | 1.289 | 0.00701 | 0.014 | 183.772
10 | 1.35 | 0.00725 | 0.013 | 186.254
10.5 | 1.373 | 0.03486 | 0.013 | 39.391
11 | 1.415 | 0.03576 | 0.012 | 39.571
11.5 | 1.458 | 0.03177 | 0.012 | 45.876
12 | 1.5 | 0.03229 | 0.011 | 46.461
12.5 | 1.544 | 0.03781 | 0.011 | 40.824
13 | 1.587 | 0.0367 | 0.01 | 43.231
13.5 | 1.628 | 0.03791 | 0.01 | 42.95
14 | 1.666 | 0.04099 | 0.009 | 40.637
14.5 | 1.705 | 0.0437 | 0.009 | 39.018
15 | 1.749 | 0.04945 | 0.008 | 35.378
15.5 | 1.791 | 0.05127 | 0.008 | 34.94
16 | 1.836 | 0.05538 | 0.008 | 33.149
16.5 | 1.881 | 0.0558 | 0.007 | 33.711
17 | 1.926 | 0.0764 | 0.007 | 25.212
17.5 | 1.14 | 0.08328 | 0.006 | 13.686
18 | 1.053 | 0.09068 | 0.006 | 11.607
18.5 | 0.958 | 0.0986 | 0.005 | 9.716
19 | 0.857 | 0.10706 | 0.005 | 8.003
19.5 | 0.747 | 0.11562 | 0.005 | 6.461
20 | 0.631 | 0.12603 | 0.004 | 5.004

## 110. Re 10M Mach 0.25 (2)
BIGFOIL.COM POLAR EXPORT
mh80
MH 80 12.72% |  |  |  | Cl Max: | 1.7087 | at alpha= | 14 | deg
XFOIL ncrit=9 |  |  |  | L/D Max: | 183 | at alpha= | 9.5 | deg
Re: | 10000000 |  |  | Cd Min: | 0.17263 | at alpha= | -14.5 | deg
Mach: | 0.25 |  |  | Cl=0 at alpha= | -0.99501 | deg
|  |  |  | @ Cl=0.1, Cd= | 0.0059358
|  |  |  | @ Cl=0.4, Cd= | 0.0050367
|  |  |  | @ Cl=0.6, Cd= | 0.0046701
alpha (deg) | Cl | Cd | Cm | Cl/Cd
-14.5 | -0.6434 | 0.17263 | 0.0624 | -3.727
-13 | -0.8108 | 0.09762 | 0.0188 | -8.3057
-12.5 | -0.8744 | 0.07788 | 0.0052 | -11.2275
-12 | -0.9396 | 0.05337 | -0.0163 | -17.6054
-11.5 | -0.9753 | 0.04255 | -0.0201 | -22.9213
-11 | -1.0275 | 0.03496 | -0.0138 | -29.3907
-10.5 | -1.0573 | 0.02511 | -0.0083 | -42.1067
-10 | -1.0424 | 0.01899 | -0.0037 | -54.892
-9.5 | -1.005 | 0.0153 | -0.0001 | -65.6863
-9 | -0.9546 | 0.01333 | 0.0024 | -71.6129
-8.5 | -0.9011 | 0.01176 | 0.0046 | -76.6241
-8 | -0.8447 | 0.0106 | 0.0065 | -79.6887
-7.5 | -0.7867 | 0.00974 | 0.008 | -80.77
-7 | -0.7276 | 0.00907 | 0.0093 | -80.2205
-6.5 | -0.6679 | 0.00855 | 0.0104 | -78.117
-6 | -0.6077 | 0.00813 | 0.0114 | -74.7478
-5.5 | -0.5473 | 0.00779 | 0.0122 | -70.2567
-5 | -0.4866 | 0.00754 | 0.0129 | -64.5358
-4.5 | -0.4257 | 0.00734 | 0.0134 | -57.9973
-4 | -0.3648 | 0.00716 | 0.0139 | -50.9497
-3.5 | -0.3042 | 0.00696 | 0.0143 | -43.7069
-3 | -0.2436 | 0.00679 | 0.0147 | -35.8763
-2.5 | -0.1827 | 0.00664 | 0.015 | -27.5151
-2 | -0.1219 | 0.00653 | 0.0152 | -18.6677
-1.5 | -0.0611 | 0.00644 | 0.0153 | -9.4876
-1 | -0.0006 | 0.00627 | 0.0155 | -0.095694
-0.5 | 0.0595 | 0.00605 | 0.0156 | 9.8347
0 | 0.1198 | 0.00588 | 0.0157 | 20.3741
0.5 | 0.1801 | 0.00571 | 0.0157 | 31.5412
1 | 0.2396 | 0.00543 | 0.0158 | 44.1252
1.5 | 0.2997 | 0.00526 | 0.0157 | 56.9772
2 | 0.36 | 0.00513 | 0.0157 | 70.1754
2.5 | 0.42 | 0.00499 | 0.0156 | 84.1683
3 | 0.4804 | 0.00487 | 0.0155 | 98.6448
3.5 | 0.5398 | 0.0047 | 0.0156 | 114.8511
4 | 0.5999 | 0.00467 | 0.0156 | 128.4582
4.5 | 0.6606 | 0.00472 | 0.0156 | 139.9576
5 | 0.7213 | 0.00488 | 0.0155 | 147.8074
5.5 | 0.7822 | 0.00499 | 0.0154 | 156.7535
6 | 0.8425 | 0.00516 | 0.0154 | 163.2752
6.5 | 0.9027 | 0.00534 | 0.0155 | 169.0449
7 | 0.9631 | 0.00554 | 0.0155 | 173.8448
7.5 | 1.0225 | 0.00578 | 0.0157 | 176.9031
8 | 1.0828 | 0.00601 | 0.0157 | 180.1664
8.5 | 1.1412 | 0.00629 | 0.0161 | 181.4308
9 | 1.2002 | 0.0066 | 0.0164 | 181.8485
9.5 | 1.2627 | 0.0069 | 0.016 | 183
10 | 1.3283 | 0.00736 | 0.0147 | 180.4755
10.5 | 1.3941 | 0.00778 | 0.0136 | 179.1902
11 | 1.4522 | 0.00831 | 0.0139 | 174.7533
11.5 | 1.5057 | 0.00922 | 0.0147 | 163.308
12 | 1.5567 | 0.01034 | 0.0157 | 150.5513
12.5 | 1.6056 | 0.01152 | 0.0169 | 139.375
13 | 1.6505 | 0.01285 | 0.0185 | 128.4436
13.5 | 1.6837 | 0.0147 | 0.0213 | 114.5374
14 | 1.7087 | 0.01654 | 0.0248 | 103.3071
14.5 | 1.6965 | 0.01945 | 0.0308 | 87.2237
15 | 1.7069 | 0.0257 | 0.0257 | 66.4163
15.5 | 1.6955 | 0.03358 | 0.0217 | 50.4914
16 | 1.6621 | 0.04334 | 0.018 | 38.3503
16.5 | 1.6172 | 0.05421 | 0.0142 | 29.8321
17 | 1.5625 | 0.06653 | 0.0097 | 23.4856
17.5 | 1.517 | 0.07816 | 0.0055 | 19.4089
18 | 1.4694 | 0.09001 | 0.0014 | 16.3249
18.5 | 1.4204 | 0.10107 | -0.0009 | 14.0536
19.5 | 1.3617 | 0.12278 | -0.0106 | 11.0906
20 | 1.3378 | 0.13451 | -0.0175 | 9.9457

## 111. Re 10M Mach 0.50 (1)
BIGFOIL.COM POLAR EXPORT
mh80
MH 80 12.72% |  |  |  | Cl Max: | 2.376 | at alpha= | 20 | deg
JavaFoil+Calcfoil stall+Eppler ext transition |  |  |  | L/D Max: | 116.278 | at alpha= | 4.5 | deg
Re: | 10000000 |  |  | Cd Min: | 0.00531 | at alpha= | 0 | deg
Mach: | 0.5 |  |  | Cl=0 at alpha= | -0.86957 | deg
|  |  |  | @ Cl=0.1, Cd= | 0.005313
|  |  |  | @ Cl=0.4, Cd= | 0.00549
|  |  |  | @ Cl=0.6, Cd= | 0.0058494
alpha (deg) | Cl | Cd | Cm | Cl/Cd
-20 | -1.033 | 0.14529 | 0.006 | -7.113
-19.5 | -1.008 | 0.13949 | 0.007 | -7.224
-19 | -0.981 | 0.13532 | 0.007 | -7.246
-18.5 | -0.953 | 0.13245 | 0.007 | -7.193
-18 | -0.926 | 0.12889 | 0.007 | -7.181
-17.5 | -0.898 | 0.12599 | 0.007 | -7.126
-17 | -0.87 | 0.12345 | 0.007 | -7.051
-16.5 | -0.845 | 0.13111 | 0.008 | -6.446
-16 | -0.823 | 0.11681 | 0.008 | -7.046
-15.5 | -0.797 | 0.11014 | 0.008 | -7.236
-15 | -0.77 | 0.10452 | 0.009 | -7.371
-14.5 | -0.742 | 0.10197 | 0.008 | -7.277
-14 | -0.714 | 0.09832 | 0.008 | -7.265
-13.5 | -0.686 | 0.09386 | 0.008 | -7.312
-13 | -0.66 | 0.0914 | 0.008 | -7.222
-12.5 | -0.634 | 0.09572 | 0.008 | -6.623
-12 | -0.609 | 0.08555 | 0.009 | -7.12
-11.5 | -0.582 | 0.08052 | 0.009 | -7.227
-11 | -0.555 | 0.07681 | 0.009 | -7.223
-10.5 | -0.528 | 0.07252 | 0.009 | -7.276
-10 | -0.502 | 0.066 | 0.009 | -7.602
-9.5 | -0.475 | 0.06131 | 0.009 | -7.75
-9 | -0.449 | 0.05666 | 0.009 | -7.923
-8.5 | -0.423 | 0.05309 | 0.01 | -7.974
-8 | -0.483 | 0.01146 | 0.018 | -42.18
-7.5 | -0.449 | 0.0115 | 0.018 | -39.038
-7 | -0.421 | 0.01048 | 0.018 | -40.16
-6.5 | -0.387 | 0.01029 | 0.018 | -37.658
-6 | -0.354 | 0.00994 | 0.018 | -35.571
-5.5 | -0.32 | 0.00769 | 0.018 | -41.564
-5 | -0.286 | 0.00727 | 0.019 | -39.304
-4.5 | -0.252 | 0.00695 | 0.019 | -36.192
-4 | -0.344 | 0.00664 | 0.019 | -51.776
-3.5 | -0.324 | 0.00637 | 0.019 | -50.851
-3 | -0.277 | 0.00613 | 0.019 | -45.14
-2.5 | -0.218 | 0.00595 | 0.019 | -36.652
-2 | -0.154 | 0.00584 | 0.019 | -26.402
-1.5 | -0.087 | 0.00576 | 0.019 | -15.102
-1 | -0.018 | 0.0057 | 0.019 | -3.242
-0.5 | 0.051 | 0.00532 | 0.019 | 9.619
0 | 0.121 | 0.00531 | 0.019 | 22.777
0.5 | 0.191 | 0.00532 | 0.019 | 35.823
1 | 0.26 | 0.00533 | 0.019 | 48.781
1.5 | 0.33 | 0.00546 | 0.019 | 60.426
2 | 0.4 | 0.00549 | 0.018 | 72.788
2.5 | 0.469 | 0.0056 | 0.018 | 83.871
3 | 0.539 | 0.00571 | 0.018 | 94.429
3.5 | 0.609 | 0.00587 | 0.018 | 103.688
4 | 0.678 | 0.00596 | 0.018 | 113.775
4.5 | 0.748 | 0.00643 | 0.018 | 116.278
5 | 0.817 | 0.00707 | 0.018 | 115.683
5.5 | 0.887 | 0.00826 | 0.017 | 107.418
6 | 0.956 | 0.01052 | 0.017 | 90.885
6.5 | 1.026 | 0.01072 | 0.017 | 95.649
7 | 1.095 | 0.01112 | 0.017 | 98.485
7.5 | 1.164 | 0.0115 | 0.016 | 101.281
8 | 1.196 | 0.05763 | 0.016 | 20.755
8.5 | 1.25 | 0.04779 | 0.015 | 26.162
9 | 1.303 | 0.04538 | 0.015 | 28.718
9.5 | 1.351 | 0.04401 | 0.014 | 30.705
10 | 1.401 | 0.04263 | 0.014 | 32.862
10.5 | 1.447 | 0.04052 | 0.013 | 35.701
11 | 1.493 | 0.04085 | 0.013 | 36.544
11.5 | 1.537 | 0.04219 | 0.012 | 36.433
12 | 1.581 | 0.04418 | 0.011 | 35.786
12.5 | 1.606 | 0.06812 | 0.011 | 23.58
13 | 1.65 | 0.08176 | 0.01 | 20.181
13.5 | 1.704 | 0.08629 | 0.01 | 19.747
14 | 1.758 | 0.09037 | 0.009 | 19.458
14.5 | 1.816 | 0.09144 | 0.009 | 19.855
15 | 1.86 | 0.10454 | 0.008 | 17.797
15.5 | 1.917 | 0.10584 | 0.008 | 18.11
16 | 1.962 | 0.11896 | 0.007 | 16.497
16.5 | 1.99 | 0.14973 | 0.007 | 13.289
17 | 2.051 | 0.15451 | 0.006 | 13.277
17.5 | 2.104 | 0.16716 | 0.006 | 12.584
18 | 2.151 | 0.18688 | 0.006 | 11.508
18.5 | 2.211 | 0.18948 | 0.005 | 11.667
19 | 2.271 | 0.19412 | 0.005 | 11.697
19.5 | 2.328 | 0.20612 | 0.005 | 11.295
20 | 2.376 | 0.23088 | 0.004 | 10.289

## 112. Re 10M Mach 0.50 (2)
BIGFOIL.COM POLAR EXPORT
mh80
MH 80 12.72% |  |  |  | Cl Max: | 1.8677 | at alpha= | 12 | deg
XFOIL ncrit=9 |  |  |  | L/D Max: | 182.581 | at alpha= | 8 | deg
Re: | 10000000 |  |  | Cd Min: | 0.29097 | at alpha= | -20 | deg
Mach: | 0.5 |  |  | Cl=0 at alpha= | -1.0606 | deg
|  |  |  | @ Cl=0.1, Cd= | 0.0062388
|  |  |  | @ Cl=0.4, Cd= | 0.0054222
|  |  |  | @ Cl=0.6, Cd= | 0.0050607
alpha (deg) | Cl | Cd | Cm | Cl/Cd
-20 | -0.9127 | 0.29097 | 0.1353 | -3.1367
-19.5 | -0.8888 | 0.28292 | 0.1301 | -3.1415
-19 | -0.8643 | 0.27474 | 0.1251 | -3.1459
-17 | -0.7704 | 0.24075 | 0.1054 | -3.2
-16.5 | -0.7458 | 0.23234 | 0.1002 | -3.21
-16 | -0.7214 | 0.22398 | 0.0952 | -3.2208
-15.5 | -0.6976 | 0.21552 | 0.0902 | -3.2368
-15 | -0.674 | 0.20718 | 0.0853 | -3.2532
-14.5 | -0.6506 | 0.19872 | 0.0804 | -3.274
-14 | -0.6297 | 0.18976 | 0.0754 | -3.3184
-13.5 | -0.6083 | 0.18096 | 0.0705 | -3.3615
-13 | -0.5884 | 0.17181 | 0.0656 | -3.4247
-12 | -0.5526 | 0.15289 | 0.0556 | -3.6144
-11.5 | -0.5369 | 0.14317 | 0.0506 | -3.7501
-11 | -0.522 | 0.13395 | 0.0456 | -3.897
-10 | -0.489 | 0.11751 | 0.0366 | -4.1613
-9.5 | -0.4762 | 0.10887 | 0.0319 | -4.374
-9 | -0.4688 | 0.09946 | 0.0268 | -4.7135
-8.5 | -0.4658 | 0.08979 | 0.0213 | -5.1877
-8 | -0.4633 | 0.08067 | 0.0159 | -5.7432
-7.5 | -0.4708 | 0.0706 | 0.0095 | -6.6686
-7 | -0.4905 | 0.05951 | -0.0005 | -8.2423
-6.5 | -0.5186 | 0.0499 | -0.0052 | -10.3928
-6 | -0.5294 | 0.03906 | -0.0072 | -13.5535
-5.5 | -0.5301 | 0.02816 | -0.0055 | -18.8246
-5 | -0.5156 | 0.01857 | -0.0008 | -27.7652
-4.5 | -0.4795 | 0.0114 | 0.0048 | -42.0614
-4 | -0.4182 | 0.00865 | 0.0086 | -48.3468
-3.5 | -0.3485 | 0.00769 | 0.0111 | -45.3186
-3 | -0.2766 | 0.0073 | 0.0127 | -37.8904
-2.5 | -0.2052 | 0.00696 | 0.014 | -29.4828
-2 | -0.1336 | 0.00678 | 0.0149 | -19.705
-1.5 | -0.0624 | 0.00666 | 0.0157 | -9.3694
-1 | 0.0086 | 0.00654 | 0.0163 | 1.315
0 | 0.1482 | 0.00608 | 0.0173 | 24.375
0.5 | 0.2181 | 0.00593 | 0.0176 | 36.7791
1 | 0.2872 | 0.00564 | 0.0179 | 50.922
1.5 | 0.3571 | 0.00552 | 0.0181 | 64.692
2 | 0.4273 | 0.00536 | 0.0184 | 79.7201
2.5 | 0.4973 | 0.00525 | 0.0186 | 94.7238
3 | 0.5676 | 0.00513 | 0.0189 | 110.6433
3.5 | 0.6377 | 0.00498 | 0.0194 | 128.0522
4 | 0.7088 | 0.00505 | 0.0199 | 140.3564
4.5 | 0.7817 | 0.00517 | 0.0204 | 151.1992
5 | 0.8547 | 0.00539 | 0.0209 | 158.5714
5.5 | 0.9284 | 0.00559 | 0.0215 | 166.0823
6 | 1.002 | 0.00583 | 0.0224 | 171.8696
6.5 | 1.0759 | 0.00612 | 0.0235 | 175.8007
7 | 1.1513 | 0.00641 | 0.0245 | 179.61
7.5 | 1.2264 | 0.00678 | 0.0259 | 180.885
8 | 1.3018 | 0.00713 | 0.0276 | 182.5806
8.5 | 1.376 | 0.00757 | 0.0297 | 181.7701
9 | 1.4533 | 0.00804 | 0.0317 | 180.7587
10 | 1.6278 | 0.0094 | 0.0331 | 173.1702
10.5 | 1.7038 | 0.01021 | 0.036 | 166.8756
11 | 1.7734 | 0.01125 | 0.0399 | 157.6356
12 | 1.8677 | 0.01493 | 0.0504 | 125.0971
12.5 | 1.8619 | 0.02019 | 0.0519 | 92.2189
13 | 1.8388 | 0.02937 | 0.0471 | 62.6081
15 | 1.508 | 0.08045 | 0.0239 | 18.7446
15.5 | 1.457 | 0.09106 | 0.0201 | 16.0004
16.5 | 1.3569 | 0.11503 | 0.0078 | 11.7961
17 | 1.3258 | 0.12721 | -0.0001 | 10.4221

## 113. Re 12M Mach 0.00 (1)
BIGFOIL.COM POLAR EXPORT
mh80
MH 80 12.72% |  |  |  | Cl Max: | 1.894 | at alpha= | 17 | deg
JavaFoil+Calcfoil stall+Eppler ext transition |  |  |  | L/D Max: | 202.743 | at alpha= | 10 | deg
Re: | 12000000 |  |  | Cd Min: | 0.00457 | at alpha= | 3 | deg
Mach: | 0 |  |  | Cl=0 at alpha= | -0.86667 | deg
|  |  |  | @ Cl=0.1, Cd= | 0.0048825
|  |  |  | @ Cl=0.4, Cd= | 0.004593
|  |  |  | @ Cl=0.6, Cd= | 0.0046085
alpha (deg) | Cl | Cd | Cm | Cl/Cd
-15 | -0.458 | 0.08121 | 0.008 | -5.641
-14.5 | -0.476 | 0.07486 | 0.009 | -6.355
-14 | -0.495 | 0.06741 | 0.009 | -7.335
-13.5 | -0.511 | 0.06307 | 0.01 | -8.096
-13 | -0.531 | 0.05409 | 0.01 | -9.821
-12.5 | -0.559 | 0.04047 | 0.011 | -13.813
-12 | -0.628 | 0.01472 | 0.013 | -42.67
-11.5 | -0.652 | 0.0121 | 0.014 | -53.911
-11 | -0.667 | 0.01104 | 0.014 | -60.412
-10.5 | -0.675 | 0.01052 | 0.014 | -64.162
-10 | -0.679 | 0.01003 | 0.015 | -67.645
-9.5 | -0.678 | 0.00743 | 0.015 | -91.203
-9 | -0.673 | 0.00749 | 0.015 | -89.871
-8.5 | -0.663 | 0.00766 | 0.015 | -86.551
-8 | -0.648 | 0.00854 | 0.015 | -75.908
-7.5 | -0.628 | 0.00854 | 0.016 | -73.53
-7 | -0.603 | 0.0086 | 0.016 | -70.149
-6.5 | -0.573 | 0.00839 | 0.016 | -68.279
-6 | -0.538 | 0.00838 | 0.016 | -64.246
-5.5 | -0.499 | 0.00687 | 0.016 | -72.674
-5 | -0.456 | 0.0065 | 0.016 | -70.098
-4.5 | -0.409 | 0.00623 | 0.016 | -65.613
-4 | -0.358 | 0.006 | 0.016 | -59.688
-3.5 | -0.305 | 0.00581 | 0.016 | -52.572
-3 | -0.25 | 0.00564 | 0.016 | -44.328
-2.5 | -0.193 | 0.00551 | 0.016 | -35.046
-2 | -0.135 | 0.00541 | 0.016 | -24.943
-1.5 | -0.076 | 0.00534 | 0.016 | -14.197
-1 | -0.016 | 0.00498 | 0.016 | -3.211
-0.5 | 0.044 | 0.00491 | 0.016 | 9.027
0 | 0.105 | 0.00488 | 0.016 | 21.454
0.5 | 0.165 | 0.0048 | 0.016 | 34.41
1 | 0.225 | 0.00473 | 0.016 | 47.667
1.5 | 0.286 | 0.00471 | 0.016 | 60.716
2 | 0.346 | 0.00462 | 0.016 | 74.907
2.5 | 0.406 | 0.00459 | 0.016 | 88.503
3 | 0.467 | 0.00457 | 0.016 | 102.115
3.5 | 0.527 | 0.0046 | 0.016 | 114.65
4 | 0.587 | 0.0046 | 0.015 | 127.616
4.5 | 0.648 | 0.00464 | 0.015 | 139.443
5 | 0.708 | 0.00463 | 0.015 | 152.754
5.5 | 0.768 | 0.00466 | 0.015 | 164.964
6 | 0.828 | 0.0048 | 0.015 | 172.598
6.5 | 0.888 | 0.00495 | 0.015 | 179.34
7 | 0.948 | 0.00512 | 0.014 | 185.122
7.5 | 1.008 | 0.00533 | 0.014 | 189.08
8 | 1.068 | 0.00554 | 0.014 | 192.881
8.5 | 1.128 | 0.00575 | 0.014 | 196.054
9 | 1.188 | 0.00597 | 0.013 | 198.93
9.5 | 1.248 | 0.00628 | 0.013 | 198.68
10 | 1.307 | 0.00645 | 0.013 | 202.743
10.5 | 1.367 | 0.00676 | 0.013 | 202.283
11 | 1.426 | 0.00716 | 0.012 | 199.085
11.5 | 1.437 | 0.03159 | 0.012 | 45.478
12 | 1.478 | 0.03198 | 0.011 | 46.205
12.5 | 1.52 | 0.03202 | 0.011 | 47.487
13 | 1.562 | 0.03097 | 0.01 | 50.437
13.5 | 1.604 | 0.03592 | 0.01 | 44.65
14 | 1.645 | 0.03665 | 0.009 | 44.876
14.5 | 1.683 | 0.03862 | 0.009 | 43.572
15 | 1.722 | 0.04052 | 0.008 | 42.5
15.5 | 1.765 | 0.04552 | 0.008 | 38.781
16 | 1.807 | 0.045 | 0.008 | 40.162
16.5 | 1.851 | 0.0497 | 0.007 | 37.251
17 | 1.894 | 0.05059 | 0.007 | 37.445
17.5 | 1.415 | 0.05509 | 0.006 | 25.676
18 | 1.383 | 0.05984 | 0.006 | 23.118
18.5 | 1.348 | 0.07595 | 0.005 | 17.745
19 | 1.309 | 0.08149 | 0.005 | 16.068
19.5 | 1.266 | 0.08745 | 0.005 | 14.474
20 | 1.219 | 0.09383 | 0.004 | 12.99

## 114. Re 12M Mach 0.00 (2)
BIGFOIL.COM POLAR EXPORT
mh80
MH 80 12.72% |  |  |  | Cl Max: | 1.7518 | at alpha= | 17 | deg
XFOIL ncrit=9 |  |  |  | L/D Max: | 187.496 | at alpha= | 9.5 | deg
Re: | 12000000 |  |  | Cd Min: | 0.15524 | at alpha= | -17.5 | deg
Mach: | 0 |  |  | Cl=0 at alpha= | -0.97405 | deg
|  |  |  | @ Cl=0.1, Cd= | 0.0057729
|  |  |  | @ Cl=0.4, Cd= | 0.0049633
|  |  |  | @ Cl=0.6, Cd= | 0.0045686
alpha (deg) | Cl | Cd | Cm | Cl/Cd
-17.5 | -0.9008 | 0.15524 | 0.0532 | -5.8026
-16.5 | -1.3654 | 0.04075 | -0.0274 | -33.5067
-16 | -1.408 | 0.03315 | -0.0264 | -42.4736
-15.5 | -1.4362 | 0.02912 | -0.0191 | -49.3201
-15 | -1.434 | 0.02654 | -0.0127 | -54.0317
-14.5 | -1.4103 | 0.02418 | -0.0091 | -58.3251
-14 | -1.3847 | 0.0222 | -0.0052 | -62.3739
-13.5 | -1.3498 | 0.02022 | -0.0025 | -66.7557
-13 | -1.3101 | 0.0185 | -0.0003 | -70.8162
-12.5 | -1.267 | 0.017 | 0.0016 | -74.5294
-12 | -1.2216 | 0.01563 | 0.0033 | -78.1574
-11 | -1.1247 | 0.01336 | 0.0062 | -84.1841
-10.5 | -1.0742 | 0.01238 | 0.0074 | -86.769
-10 | -1.0223 | 0.01155 | 0.0085 | -88.5108
-9.5 | -0.9696 | 0.01077 | 0.0095 | -90.0279
-9 | -0.9163 | 0.01003 | 0.0104 | -91.3559
-8.5 | -0.8621 | 0.00942 | 0.0112 | -91.518
-8 | -0.8069 | 0.00894 | 0.0118 | -90.2573
-7.5 | -0.7512 | 0.00849 | 0.0124 | -88.4806
-7 | -0.6951 | 0.0081 | 0.013 | -85.8148
-6.5 | -0.6388 | 0.00773 | 0.0135 | -82.6391
-6 | -0.5818 | 0.00749 | 0.0138 | -77.6769
-5.5 | -0.5244 | 0.00731 | 0.0141 | -71.7373
-5 | -0.4668 | 0.00714 | 0.0143 | -65.3782
-4.5 | -0.4091 | 0.00699 | 0.0145 | -58.5265
-4 | -0.3513 | 0.00684 | 0.0147 | -51.3596
-3.5 | -0.2935 | 0.00667 | 0.0149 | -44.003
-3 | -0.2356 | 0.00652 | 0.0151 | -36.135
-2.5 | -0.1775 | 0.00642 | 0.0152 | -27.648
-1.5 | -0.0611 | 0.00621 | 0.0153 | -9.839
-1 | -0.003 | 0.00608 | 0.0153 | -0.49342
-0.5 | 0.0548 | 0.00589 | 0.0153 | 9.3039
0 | 0.1127 | 0.00574 | 0.0153 | 19.6341
0.5 | 0.1707 | 0.00557 | 0.0153 | 30.6463
1 | 0.2281 | 0.00535 | 0.0152 | 42.6355
1.5 | 0.2859 | 0.00518 | 0.0151 | 55.1931
2 | 0.3439 | 0.00508 | 0.015 | 67.6969
2.5 | 0.4016 | 0.00496 | 0.0148 | 80.9677
3 | 0.4597 | 0.00487 | 0.0146 | 94.3943
3.5 | 0.517 | 0.00473 | 0.0145 | 109.3023
4 | 0.5743 | 0.0046 | 0.0143 | 124.8478
4.5 | 0.6315 | 0.00453 | 0.0143 | 139.404
5 | 0.6894 | 0.00465 | 0.0141 | 148.2581
5.5 | 0.7474 | 0.00474 | 0.0138 | 157.6793
6 | 0.8049 | 0.0049 | 0.0136 | 164.2653
6.5 | 0.8622 | 0.00504 | 0.0134 | 171.0714
7 | 0.9189 | 0.00523 | 0.0132 | 175.6979
7.5 | 0.9758 | 0.00542 | 0.013 | 180.0369
8 | 1.0316 | 0.00564 | 0.013 | 182.9078
9 | 1.1425 | 0.00615 | 0.0128 | 185.7724
9.5 | 1.1981 | 0.00639 | 0.0127 | 187.4961
11 | 1.3742 | 0.00771 | 0.0092 | 178.2361
11.5 | 1.4242 | 0.00856 | 0.0094 | 166.3785
12 | 1.4735 | 0.00945 | 0.0097 | 155.9259
12.5 | 1.5213 | 0.01041 | 0.01 | 146.1383
13 | 1.5673 | 0.01144 | 0.0105 | 137.0017
13.5 | 1.6107 | 0.01256 | 0.0113 | 128.2404
14 | 1.6518 | 0.01369 | 0.0124 | 120.6574
14.5 | 1.6881 | 0.01495 | 0.0139 | 112.9164
15 | 1.718 | 0.01633 | 0.0161 | 105.2051
15.5 | 1.7224 | 0.01792 | 0.022 | 96.1161
16 | 1.7242 | 0.021 | 0.0241 | 82.1048
16.5 | 1.7505 | 0.02551 | 0.019 | 68.6201
17 | 1.7518 | 0.03163 | 0.0157 | 55.3841
17.5 | 1.7397 | 0.03892 | 0.0128 | 44.6994
18 | 1.7079 | 0.04841 | 0.0095 | 35.2799
18.5 | 1.667 | 0.05921 | 0.0058 | 28.154
19 | 1.621 | 0.07111 | 0.0015 | 22.7957
19.5 | 1.577 | 0.08289 | -0.0026 | 19.0252
20 | 1.5268 | 0.09537 | -0.0066 | 16.0092

## 115. Re 12M Mach 0.10 (1)
BIGFOIL.COM POLAR EXPORT
mh80
MH 80 12.72% |  |  |  | Cl Max: | 1.9 | at alpha= | 17 | deg
JavaFoil+Calcfoil stall+Eppler ext transition |  |  |  | L/D Max: | 200.446 | at alpha= | 10 | deg
Re: | 12000000 |  |  | Cd Min: | 0.0046 | at alpha= | 2.5 | deg
Mach: | 0.1 |  |  | Cl=0 at alpha= | -0.86885 | deg
|  |  |  | @ Cl=0.1, Cd= | 0.0048917
|  |  |  | @ Cl=0.4, Cd= | 0.004604
|  |  |  | @ Cl=0.6, Cd= | 0.0046382
alpha (deg) | Cl | Cd | Cm | Cl/Cd
-14.5 | -0.431 | 0.07677 | 0.009 | -5.61
-14 | -0.45 | 0.07182 | 0.009 | -6.263
-13.5 | -0.468 | 0.0677 | 0.009 | -6.914
-13 | -0.489 | 0.05977 | 0.01 | -8.189
-12.5 | -0.514 | 0.04951 | 0.011 | -10.379
-12 | -0.567 | 0.0238 | 0.012 | -23.826
-11.5 | -0.617 | 0.013 | 0.014 | -47.45
-11 | -0.638 | 0.01137 | 0.014 | -56.089
-10.5 | -0.65 | 0.01076 | 0.014 | -60.452
-10 | -0.659 | 0.0102 | 0.015 | -64.535
-9.5 | -0.662 | 0.00748 | 0.015 | -88.546
-9 | -0.66 | 0.00759 | 0.015 | -86.883
-8.5 | -0.653 | 0.00772 | 0.015 | -84.546
-8 | -0.641 | 0.00855 | 0.015 | -74.92
-7.5 | -0.623 | 0.00861 | 0.016 | -72.396
-7 | -0.6 | 0.00868 | 0.016 | -69.098
-6.5 | -0.571 | 0.00843 | 0.016 | -67.745
-6 | -0.538 | 0.00842 | 0.016 | -63.871
-5.5 | -0.499 | 0.00689 | 0.016 | -72.466
-5 | -0.456 | 0.00652 | 0.016 | -70.022
-4.5 | -0.41 | 0.00625 | 0.016 | -65.561
-4 | -0.36 | 0.00602 | 0.016 | -59.757
-3.5 | -0.307 | 0.00582 | 0.016 | -52.687
-3 | -0.251 | 0.00565 | 0.016 | -44.452
-2.5 | -0.194 | 0.00552 | 0.016 | -35.158
-2 | -0.136 | 0.00542 | 0.016 | -25.016
-1.5 | -0.076 | 0.00534 | 0.016 | -14.247
-1 | -0.016 | 0.00499 | 0.016 | -3.222
-0.5 | 0.045 | 0.00491 | 0.016 | 9.073
0 | 0.105 | 0.00489 | 0.016 | 21.524
0.5 | 0.166 | 0.00481 | 0.016 | 34.483
1 | 0.226 | 0.00474 | 0.016 | 47.738
1.5 | 0.287 | 0.00469 | 0.016 | 61.162
2 | 0.348 | 0.00463 | 0.016 | 75.063
2.5 | 0.408 | 0.0046 | 0.016 | 88.788
3 | 0.469 | 0.0046 | 0.016 | 102.003
3.5 | 0.53 | 0.00462 | 0.016 | 114.569
4 | 0.59 | 0.00463 | 0.016 | 127.405
4.5 | 0.651 | 0.00468 | 0.015 | 139.172
5 | 0.711 | 0.00466 | 0.015 | 152.612
5.5 | 0.772 | 0.0047 | 0.015 | 164.34
6 | 0.832 | 0.00484 | 0.015 | 171.832
6.5 | 0.893 | 0.00501 | 0.015 | 178.368
7 | 0.953 | 0.00518 | 0.014 | 183.853
7.5 | 1.013 | 0.0054 | 0.014 | 187.661
8 | 1.074 | 0.00561 | 0.014 | 191.466
8.5 | 1.134 | 0.00583 | 0.014 | 194.46
9 | 1.194 | 0.00605 | 0.014 | 197.283
9.5 | 1.254 | 0.00637 | 0.013 | 196.704
10 | 1.314 | 0.00655 | 0.013 | 200.446
10.5 | 1.374 | 0.00687 | 0.013 | 199.922
11 | 1.4 | 0.03643 | 0.012 | 38.436
11.5 | 1.44 | 0.03287 | 0.012 | 43.813
12 | 1.481 | 0.03331 | 0.011 | 44.471
12.5 | 1.524 | 0.03338 | 0.011 | 45.668
13 | 1.566 | 0.03235 | 0.01 | 48.403
13.5 | 1.608 | 0.03286 | 0.01 | 48.927
14 | 1.649 | 0.0384 | 0.009 | 42.944
14.5 | 1.687 | 0.04037 | 0.009 | 41.799
15 | 1.727 | 0.04211 | 0.008 | 41.01
15.5 | 1.769 | 0.04809 | 0.008 | 36.781
16 | 1.813 | 0.04671 | 0.008 | 38.811
16.5 | 1.857 | 0.0517 | 0.007 | 35.91
17 | 1.9 | 0.05241 | 0.007 | 36.258
17.5 | 1.386 | 0.05708 | 0.006 | 24.29
18 | 1.349 | 0.06209 | 0.006 | 21.734
18.5 | 1.308 | 0.07849 | 0.005 | 16.67
19 | 1.264 | 0.08425 | 0.005 | 15.004
19.5 | 1.214 | 0.09057 | 0.005 | 13.406
20 | 1.161 | 0.09732 | 0.004 | 11.932

## 116. Re 12M Mach 0.10 (2)
BIGFOIL.COM POLAR EXPORT
mh80
MH 80 12.72% |  |  |  | Cl Max: | 1.7468 | at alpha= | 16.5 | deg
XFOIL ncrit=9 |  |  |  | L/D Max: | 187.256 | at alpha= | 9.5 | deg
Re: | 12000000 |  |  | Cd Min: | 0.12072 | at alpha= | -16.5 | deg
Mach: | 0.1 |  |  | Cl=0 at alpha= | -0.97599 | deg
|  |  |  | @ Cl=0.1, Cd= | 0.0057777
|  |  |  | @ Cl=0.4, Cd= | 0.0049703
|  |  |  | @ Cl=0.6, Cd= | 0.0045775
alpha (deg) | Cl | Cd | Cm | Cl/Cd
-16.5 | -0.968 | 0.12072 | 0.0309 | -8.0186
-16 | -1.1624 | 0.07465 | -0.0005 | -15.5713
-15.5 | -1.3127 | 0.03834 | -0.0281 | -34.2384
-15 | -1.3447 | 0.0326 | -0.0248 | -41.2485
-14.5 | -1.3609 | 0.02968 | -0.017 | -45.8524
-14 | -1.3582 | 0.02654 | -0.0111 | -51.1756
-13.5 | -1.3367 | 0.02353 | -0.0073 | -56.8083
-13 | -1.3051 | 0.02104 | -0.0042 | -62.0295
-12.5 | -1.2668 | 0.01898 | -0.0016 | -66.7439
-12 | -1.2246 | 0.01716 | 0.0006 | -71.3636
-11.5 | -1.1789 | 0.01562 | 0.0025 | -75.4738
-11 | -1.1309 | 0.01427 | 0.0042 | -79.2502
-10.5 | -1.0811 | 0.01308 | 0.0058 | -82.6529
-10 | -1.0294 | 0.01209 | 0.0071 | -85.1447
-9.5 | -0.9767 | 0.01118 | 0.0083 | -87.3614
-9 | -0.9232 | 0.01033 | 0.0094 | -89.3708
-8.5 | -0.8687 | 0.00963 | 0.0103 | -90.2077
-8 | -0.813 | 0.0091 | 0.0111 | -89.3407
-7.5 | -0.7569 | 0.00862 | 0.0119 | -87.8074
-7 | -0.7003 | 0.0082 | 0.0125 | -85.4024
-6.5 | -0.6434 | 0.00782 | 0.0131 | -82.2762
-6 | -0.586 | 0.00753 | 0.0135 | -77.822
-5.5 | -0.5281 | 0.00733 | 0.0139 | -72.0464
-5 | -0.4701 | 0.00716 | 0.0142 | -65.6564
-4.5 | -0.4119 | 0.00701 | 0.0144 | -58.7589
-4 | -0.3536 | 0.00685 | 0.0146 | -51.6204
-3.5 | -0.2953 | 0.00669 | 0.0149 | -44.1405
-3 | -0.2369 | 0.00654 | 0.015 | -36.2232
-2.5 | -0.1784 | 0.00642 | 0.0152 | -27.7882
-2 | -0.1198 | 0.00632 | 0.0152 | -18.9557
-1.5 | -0.0612 | 0.00621 | 0.0153 | -9.8551
-1 | -0.0028 | 0.00609 | 0.0153 | -0.45977
-0.5 | 0.0555 | 0.0059 | 0.0154 | 9.4068
0 | 0.1137 | 0.00574 | 0.0154 | 19.8084
0.5 | 0.1721 | 0.00558 | 0.0154 | 30.8423
1 | 0.2299 | 0.00536 | 0.0153 | 42.8918
1.5 | 0.2881 | 0.00518 | 0.0152 | 55.6178
2 | 0.3465 | 0.00509 | 0.0151 | 68.0747
2.5 | 0.4046 | 0.00496 | 0.0149 | 81.5726
3 | 0.463 | 0.00488 | 0.0147 | 94.877
3.5 | 0.5207 | 0.00474 | 0.0146 | 109.8523
4 | 0.5784 | 0.0046 | 0.0145 | 125.7391
4.5 | 0.6361 | 0.00454 | 0.0144 | 140.1101
5 | 0.6944 | 0.00467 | 0.0142 | 148.6938
5.5 | 0.7529 | 0.00476 | 0.014 | 158.1723
6 | 0.8108 | 0.00493 | 0.0138 | 164.4625
6.5 | 0.8687 | 0.00506 | 0.0136 | 171.6798
7 | 0.9259 | 0.00526 | 0.0135 | 176.0266
7.5 | 0.9834 | 0.00545 | 0.0133 | 180.4404
8 | 1.0396 | 0.00568 | 0.0133 | 183.0282
9 | 1.1517 | 0.0062 | 0.0133 | 185.7581
9.5 | 1.2078 | 0.00645 | 0.0132 | 187.2558
11 | 1.386 | 0.00778 | 0.0099 | 178.1491
11.5 | 1.4365 | 0.00865 | 0.0102 | 166.0694
12 | 1.4862 | 0.00956 | 0.0105 | 155.4603
12.5 | 1.5342 | 0.01056 | 0.011 | 145.2841
13 | 1.5803 | 0.01162 | 0.0116 | 135.9983
13.5 | 1.6229 | 0.01283 | 0.0127 | 126.4926
14 | 1.6631 | 0.01403 | 0.014 | 118.5388
14.5 | 1.6974 | 0.01539 | 0.0159 | 110.2924
15 | 1.7237 | 0.01687 | 0.0187 | 102.1755
15.5 | 1.7148 | 0.0191 | 0.025 | 89.7801
16 | 1.7364 | 0.02298 | 0.0221 | 75.5614
16.5 | 1.7468 | 0.02849 | 0.0183 | 61.3127
17 | 1.7353 | 0.03595 | 0.015 | 48.2698
17.5 | 1.7123 | 0.04447 | 0.0119 | 38.5046
18 | 1.6716 | 0.05497 | 0.0084 | 30.4093
18.5 | 1.6259 | 0.06668 | 0.0042 | 24.3836
19 | 1.5767 | 0.07911 | -0.0003 | 19.9305
19.5 | 1.5311 | 0.09106 | -0.0043 | 16.8142
20 | 1.4876 | 0.10191 | -0.0069 | 14.5972

## 117. Re 12M Mach 0.25 (1)
BIGFOIL.COM POLAR EXPORT
mh80
MH 80 12.72% |  |  |  | Cl Max: | 1.93 | at alpha= | 17 | deg
JavaFoil+Calcfoil stall+Eppler ext transition |  |  |  | L/D Max: | 186.994 | at alpha= | 10 | deg
Re: | 12000000 |  |  | Cd Min: | 0.00472 | at alpha= | 2 | deg
Mach: | 0.25 |  |  | Cl=0 at alpha= | -0.86508 | deg
|  |  |  | @ Cl=0.1, Cd= | 0.0049252
|  |  |  | @ Cl=0.4, Cd= | 0.00472
|  |  |  | @ Cl=0.6, Cd= | 0.0048267
alpha (deg) | Cl | Cd | Cm | Cl/Cd
-12.5 | -0.17 | 0.06951 | 0.009 | -2.448
-12 | -0.233 | 0.06316 | 0.01 | -3.692
-11.5 | -0.288 | 0.05347 | 0.011 | -5.386
-11 | -0.336 | 0.04749 | 0.011 | -7.076
-10.5 | -0.391 | 0.03266 | 0.012 | -11.965
-10 | -0.474 | 0.01227 | 0.015 | -38.635
-9.5 | -0.516 | 0.01081 | 0.015 | -47.717
-9 | -0.545 | 0.00714 | 0.016 | -76.313
-8.5 | -0.565 | 0.00797 | 0.016 | -70.845
-8 | -0.575 | 0.00898 | 0.016 | -64.05
-7.5 | -0.576 | 0.00894 | 0.016 | -64.48
-7 | -0.569 | 0.00895 | 0.016 | -63.538
-6.5 | -0.553 | 0.00872 | 0.016 | -63.398
-6 | -0.528 | 0.00863 | 0.016 | -61.218
-5.5 | -0.497 | 0.007 | 0.017 | -70.931
-5 | -0.458 | 0.00663 | 0.017 | -69.129
-4.5 | -0.414 | 0.00633 | 0.017 | -65.408
-4 | -0.366 | 0.00609 | 0.017 | -60.049
-3.5 | -0.313 | 0.00588 | 0.017 | -53.187
-3 | -0.257 | 0.00571 | 0.017 | -45.033
-2.5 | -0.199 | 0.00557 | 0.017 | -35.72
-2 | -0.139 | 0.00547 | 0.017 | -25.449
-1.5 | -0.078 | 0.00539 | 0.017 | -14.51
-1 | -0.017 | 0.00504 | 0.017 | -3.28
-0.5 | 0.046 | 0.00496 | 0.017 | 9.235
0 | 0.108 | 0.00492 | 0.017 | 21.959
0.5 | 0.17 | 0.00488 | 0.017 | 34.946
1 | 0.233 | 0.00482 | 0.017 | 48.307
1.5 | 0.295 | 0.00477 | 0.017 | 61.837
2 | 0.357 | 0.00472 | 0.016 | 75.765
2.5 | 0.42 | 0.00472 | 0.016 | 88.878
3 | 0.482 | 0.00475 | 0.016 | 101.516
3.5 | 0.544 | 0.0048 | 0.016 | 113.381
4 | 0.607 | 0.00483 | 0.016 | 125.474
4.5 | 0.669 | 0.00487 | 0.016 | 137.372
5 | 0.731 | 0.00485 | 0.016 | 150.668
5.5 | 0.793 | 0.00492 | 0.016 | 161.087
6 | 0.855 | 0.00511 | 0.015 | 167.408
6.5 | 0.917 | 0.00531 | 0.015 | 172.792
7 | 0.979 | 0.00556 | 0.015 | 176.136
7.5 | 1.041 | 0.00579 | 0.015 | 179.767
8 | 1.103 | 0.00606 | 0.014 | 181.939
8.5 | 1.165 | 0.00631 | 0.014 | 184.566
9 | 1.227 | 0.00659 | 0.014 | 186.276
9.5 | 1.289 | 0.00702 | 0.014 | 183.653
10 | 1.35 | 0.00722 | 0.013 | 186.994
10.5 | 1.375 | 0.03483 | 0.013 | 39.473
11 | 1.416 | 0.03558 | 0.012 | 39.784
11.5 | 1.459 | 0.03144 | 0.012 | 46.388
12 | 1.502 | 0.03681 | 0.011 | 40.804
12.5 | 1.546 | 0.0371 | 0.011 | 41.662
13 | 1.589 | 0.03608 | 0.01 | 44.035
13.5 | 1.63 | 0.03734 | 0.01 | 43.657
14 | 1.669 | 0.03989 | 0.009 | 41.831
14.5 | 1.708 | 0.04239 | 0.009 | 40.306
15 | 1.752 | 0.04855 | 0.008 | 36.074
15.5 | 1.795 | 0.04982 | 0.008 | 36.022
16 | 1.839 | 0.05367 | 0.008 | 34.276
16.5 | 1.885 | 0.059 | 0.007 | 31.95
17 | 1.93 | 0.07429 | 0.007 | 25.976
17.5 | 1.142 | 0.08101 | 0.006 | 14.096
18 | 1.054 | 0.08819 | 0.006 | 11.957
18.5 | 0.96 | 0.09592 | 0.005 | 10.005
19 | 0.858 | 0.10421 | 0.005 | 8.237
19.5 | 0.748 | 0.11259 | 0.005 | 6.646
20 | 0.632 | 0.12271 | 0.004 | 5.148

## 118. Re 12M Mach 0.25 (2)
BIGFOIL.COM POLAR EXPORT
mh80
MH 80 12.72% |  |  |  | Cl Max: | 1.7132 | at alpha= | 14 | deg
XFOIL ncrit=9 |  |  |  | L/D Max: | 186.894 | at alpha= | 9 | deg
Re: | 12000000 |  |  | Cd Min: | 0.2052 | at alpha= | -16 | deg
Mach: | 0.25 |  |  | Cl=0 at alpha= | -0.99089 | deg
|  |  |  | @ Cl=0.1, Cd= | 0.0058285
|  |  |  | @ Cl=0.4, Cd= | 0.005046
|  |  |  | @ Cl=0.6, Cd= | 0.004644
alpha (deg) | Cl | Cd | Cm | Cl/Cd
-16 | -0.6744 | 0.2052 | 0.0785 | -3.2865
-15.5 | -0.6564 | 0.19733 | 0.0742 | -3.3264
-15 | -0.6602 | 0.18032 | 0.0666 | -3.6613
-13.5 | -0.8183 | 0.10525 | 0.0231 | -7.7748
-13 | -0.9096 | 0.08019 | 0.0053 | -11.3431
-12.5 | -0.9633 | 0.06167 | -0.009 | -15.6202
-12 | -1.0365 | 0.04105 | -0.0229 | -25.2497
-11.5 | -1.0761 | 0.03542 | -0.0163 | -30.3811
-11 | -1.103 | 0.0268 | -0.0109 | -41.1567
-10.5 | -1.0938 | 0.02048 | -0.006 | -53.4082
-10 | -1.0579 | 0.01684 | -0.0024 | -62.8207
-9.5 | -1.0116 | 0.01436 | 0.0006 | -70.4457
-9 | -0.96 | 0.01253 | 0.003 | -76.6161
-8.5 | -0.9047 | 0.01122 | 0.0051 | -80.6328
-8 | -0.8472 | 0.01025 | 0.0068 | -82.6537
-7.5 | -0.7887 | 0.00946 | 0.0083 | -83.3721
-7 | -0.7294 | 0.00881 | 0.0096 | -82.7923
-6.5 | -0.6696 | 0.0083 | 0.0107 | -80.6747
-6 | -0.6094 | 0.00786 | 0.0116 | -77.5318
-5.5 | -0.5489 | 0.00753 | 0.0124 | -72.8951
-5 | -0.488 | 0.00729 | 0.0131 | -66.941
-4.5 | -0.4271 | 0.0071 | 0.0136 | -60.1549
-4 | -0.3661 | 0.00694 | 0.0141 | -52.7522
-3.5 | -0.3051 | 0.0068 | 0.0144 | -44.8676
-3 | -0.2444 | 0.0066 | 0.0148 | -37.0303
-2.5 | -0.1835 | 0.00647 | 0.0151 | -28.3617
-2 | -0.1226 | 0.00638 | 0.0153 | -19.2163
-1.5 | -0.0617 | 0.00626 | 0.0154 | -9.8562
-1 | -0.0011 | 0.00614 | 0.0156 | -0.17915
-0.5 | 0.0593 | 0.00595 | 0.0157 | 9.9664
0 | 0.1196 | 0.00577 | 0.0158 | 20.7279
0.5 | 0.1801 | 0.00562 | 0.0158 | 32.0463
1 | 0.24 | 0.00539 | 0.0158 | 44.5269
1.5 | 0.3003 | 0.00522 | 0.0157 | 57.5287
2 | 0.3608 | 0.00515 | 0.0156 | 70.0583
2.5 | 0.4211 | 0.00499 | 0.0155 | 84.3888
3 | 0.4817 | 0.00494 | 0.0154 | 97.5101
3.5 | 0.5416 | 0.00479 | 0.0153 | 113.0689
4 | 0.6016 | 0.00464 | 0.0153 | 129.6552
4.5 | 0.6616 | 0.00465 | 0.0154 | 142.2796
5 | 0.7226 | 0.00474 | 0.0152 | 152.4473
5.5 | 0.7836 | 0.00487 | 0.0151 | 160.9035
6 | 0.8443 | 0.00506 | 0.015 | 166.8577
6.5 | 0.905 | 0.00519 | 0.015 | 174.3738
7 | 0.9649 | 0.00543 | 0.0151 | 177.698
7.5 | 1.0257 | 0.00561 | 0.0151 | 182.8342
8 | 1.085 | 0.00589 | 0.0153 | 184.2105
8.5 | 1.1454 | 0.00613 | 0.0153 | 186.8515
9 | 1.2036 | 0.00644 | 0.0158 | 186.8944
9.5 | 1.2627 | 0.00676 | 0.016 | 186.7899
11 | 1.4529 | 0.00818 | 0.0138 | 177.6161
11.5 | 1.5057 | 0.00917 | 0.0147 | 164.1985
12 | 1.5571 | 0.01025 | 0.0156 | 151.9122
12.5 | 1.6061 | 0.01143 | 0.0169 | 140.5162
13.5 | 1.6858 | 0.01451 | 0.0211 | 116.1819
14 | 1.7132 | 0.01626 | 0.0245 | 105.3629
14.5 | 1.7027 | 0.01895 | 0.0308 | 89.8522
15.5 | 1.7123 | 0.03215 | 0.0218 | 53.2597
16 | 1.6854 | 0.04123 | 0.0183 | 40.878
16.5 | 1.6371 | 0.05247 | 0.0143 | 31.2007
17 | 1.5805 | 0.06495 | 0.0097 | 24.3341
17.5 | 1.5392 | 0.07607 | 0.0056 | 20.234
18 | 1.4909 | 0.08818 | 0.0012 | 16.9075
18.5 | 1.4424 | 0.10017 | -0.0027 | 14.3995
19 | 1.4041 | 0.10929 | -0.0035 | 12.8475

## 119. Re 12M Mach 0.50 (1)
BIGFOIL.COM POLAR EXPORT
mh80
MH 80 12.72% |  |  |  | Cl Max: | 2.376 | at alpha= | 20 | deg
JavaFoil+Calcfoil stall+Eppler ext transition |  |  |  | L/D Max: | 116.4 | at alpha= | 5 | deg
Re: | 12000000 |  |  | Cd Min: | 0.00521 | at alpha= | 0 | deg
Mach: | 0.5 |  |  | Cl=0 at alpha= | -0.86957 | deg
|  |  |  | @ Cl=0.1, Cd= | 0.005225
|  |  |  | @ Cl=0.4, Cd= | 0.0055
|  |  |  | @ Cl=0.6, Cd= | 0.0059343
alpha (deg) | Cl | Cd | Cm | Cl/Cd
-20 | -1.034 | 0.1443 | 0.006 | -7.166
-19.5 | -1.008 | 0.13937 | 0.007 | -7.232
-19 | -0.981 | 0.13528 | 0.007 | -7.252
-18.5 | -0.953 | 0.13221 | 0.007 | -7.208
-18 | -0.926 | 0.12877 | 0.007 | -7.193
-17.5 | -0.899 | 0.12559 | 0.007 | -7.157
-17 | -0.871 | 0.12259 | 0.007 | -7.106
-16.5 | -0.845 | 0.1292 | 0.008 | -6.544
-16 | -0.824 | 0.11484 | 0.008 | -7.172
-15.5 | -0.798 | 0.10835 | 0.008 | -7.364
-15 | -0.772 | 0.10188 | 0.009 | -7.577
-14.5 | -0.743 | 0.0992 | 0.009 | -7.491
-14 | -0.715 | 0.0968 | 0.008 | -7.389
-13.5 | -0.687 | 0.09401 | 0.008 | -7.309
-13 | -0.66 | 0.09002 | 0.008 | -7.335
-12.5 | -0.634 | 0.09522 | 0.008 | -6.659
-12 | -0.61 | 0.08381 | 0.009 | -7.273
-11.5 | -0.583 | 0.07943 | 0.009 | -7.334
-11 | -0.555 | 0.07554 | 0.009 | -7.349
-10.5 | -0.528 | 0.07086 | 0.009 | -7.454
-10 | -0.502 | 0.06494 | 0.009 | -7.734
-9.5 | -0.476 | 0.06028 | 0.009 | -7.892
-9 | -0.451 | 0.05493 | 0.01 | -8.207
-8.5 | -0.424 | 0.05201 | 0.01 | -8.161
-8 | -0.485 | 0.01105 | 0.018 | -43.851
-7.5 | -0.452 | 0.0109 | 0.018 | -41.466
-7 | -0.421 | 0.01013 | 0.018 | -41.57
-6.5 | -0.387 | 0.01003 | 0.018 | -38.611
-6 | -0.354 | 0.00972 | 0.018 | -36.384
-5.5 | -0.32 | 0.00753 | 0.018 | -42.456
-5 | -0.286 | 0.0071 | 0.019 | -40.234
-4.5 | -0.252 | 0.0068 | 0.019 | -36.995
-4 | -0.344 | 0.0065 | 0.019 | -52.955
-3.5 | -0.324 | 0.00623 | 0.019 | -52.029
-3 | -0.277 | 0.00599 | 0.019 | -46.196
-2.5 | -0.218 | 0.00583 | 0.019 | -37.419
-2 | -0.154 | 0.00578 | 0.019 | -26.661
-1.5 | -0.087 | 0.00564 | 0.019 | -15.439
-1 | -0.018 | 0.00557 | 0.019 | -3.319
-0.5 | 0.051 | 0.00526 | 0.019 | 9.724
0 | 0.121 | 0.00521 | 0.019 | 23.213
0.5 | 0.191 | 0.00524 | 0.019 | 36.341
1 | 0.26 | 0.00534 | 0.019 | 48.707
1.5 | 0.33 | 0.00544 | 0.019 | 60.614
2 | 0.4 | 0.0055 | 0.018 | 72.64
2.5 | 0.469 | 0.00563 | 0.018 | 83.336
3 | 0.539 | 0.00576 | 0.018 | 93.531
3.5 | 0.609 | 0.00596 | 0.018 | 102.126
4 | 0.678 | 0.00627 | 0.018 | 108.084
4.5 | 0.748 | 0.00663 | 0.018 | 112.731
5 | 0.817 | 0.00702 | 0.018 | 116.4
5.5 | 0.887 | 0.00814 | 0.017 | 109.015
6 | 0.956 | 0.01037 | 0.017 | 92.202
6.5 | 1.026 | 0.01068 | 0.017 | 96.069
7 | 1.095 | 0.01099 | 0.017 | 99.625
7.5 | 1.164 | 0.01133 | 0.016 | 102.772
8 | 1.2 | 0.05611 | 0.016 | 21.391
8.5 | 1.254 | 0.05368 | 0.015 | 23.359
9 | 1.303 | 0.04561 | 0.015 | 28.559
9.5 | 1.352 | 0.04361 | 0.014 | 31.012
10 | 1.401 | 0.04257 | 0.014 | 32.911
10.5 | 1.448 | 0.04048 | 0.013 | 35.759
11 | 1.494 | 0.04059 | 0.013 | 36.792
11.5 | 1.539 | 0.04142 | 0.012 | 37.165
12 | 1.583 | 0.04347 | 0.011 | 36.406
12.5 | 1.609 | 0.04904 | 0.011 | 32.805
13 | 1.652 | 0.07968 | 0.01 | 20.738
13.5 | 1.706 | 0.08423 | 0.01 | 20.26
14 | 1.762 | 0.08757 | 0.009 | 20.117
14.5 | 1.819 | 0.08863 | 0.009 | 20.527
15 | 1.863 | 0.10181 | 0.008 | 18.299
15.5 | 1.897 | 0.12308 | 0.008 | 15.414
16 | 1.949 | 0.13449 | 0.007 | 14.493
16.5 | 1.984 | 0.16266 | 0.007 | 12.198
17 | 2.046 | 0.16709 | 0.006 | 12.244
17.5 | 2.1 | 0.17942 | 0.006 | 11.704
18 | 2.15 | 0.19621 | 0.006 | 10.957
18.5 | 2.209 | 0.20145 | 0.005 | 10.967
19 | 2.27 | 0.20486 | 0.005 | 11.079
19.5 | 2.327 | 0.21655 | 0.005 | 10.747
20 | 2.376 | 0.23937 | 0.004 | 9.925

## 120. Re 12M Mach 0.50 (2)
BIGFOIL.COM POLAR EXPORT
mh80
MH 80 12.72% |  |  |  | Cl Max: | 1.8796 | at alpha= | 12 | deg
XFOIL ncrit=9 |  |  |  | L/D Max: | 189.166 | at alpha= | 8.5 | deg
Re: | 12000000 |  |  | Cd Min: | 0.12634 | at alpha= | 17 | deg
Mach: | 0.5 |  |  | Cl=0 at alpha= | -1.0556 | deg
|  |  |  | @ Cl=0.1, Cd= | 0.0061283
|  |  |  | @ Cl=0.4, Cd= | 0.0053801
|  |  |  | @ Cl=0.6, Cd= | 0.0051127
alpha (deg) | Cl | Cd | Cm | Cl/Cd
-10.5 | -0.5087 | 0.1246 | 0.0405 | -4.0827
-10 | -0.492 | 0.11665 | 0.0361 | -4.2177
-9.5 | -0.4791 | 0.10811 | 0.0315 | -4.4316
-9 | -0.4725 | 0.09857 | 0.0262 | -4.7935
-8.5 | -0.4706 | 0.08877 | 0.0206 | -5.3013
-8 | -0.4671 | 0.07991 | 0.0153 | -5.8453
-7.5 | -0.476 | 0.0697 | 0.0087 | -6.8293
-7 | -0.4978 | 0.05849 | -0.002 | -8.5109
-6.5 | -0.5241 | 0.04907 | -0.0056 | -10.6807
-6 | -0.534 | 0.03831 | -0.0073 | -13.9389
-5.5 | -0.5344 | 0.02746 | -0.0053 | -19.461
-5 | -0.5193 | 0.01796 | -0.0005 | -28.9143
-4.5 | -0.4828 | 0.01086 | 0.0052 | -44.4567
-4 | -0.4208 | 0.00828 | 0.009 | -50.8213
-3.5 | -0.3504 | 0.00739 | 0.0114 | -47.4154
-3 | -0.2782 | 0.00703 | 0.0129 | -39.5733
-2.5 | -0.2063 | 0.00678 | 0.0141 | -30.4277
-2 | -0.1347 | 0.00661 | 0.0151 | -20.3782
-1.5 | -0.0632 | 0.00647 | 0.0158 | -9.7682
-1 | 0.0079 | 0.00638 | 0.0164 | 1.2382
-0.5 | 0.0783 | 0.0062 | 0.0169 | 12.629
0 | 0.1479 | 0.00597 | 0.0173 | 24.7739
0.5 | 0.2181 | 0.0058 | 0.0177 | 37.6034
1 | 0.2876 | 0.00559 | 0.0179 | 51.449
1.5 | 0.3577 | 0.00544 | 0.0182 | 65.7537
2 | 0.4283 | 0.00534 | 0.0183 | 80.206
3 | 0.5698 | 0.00516 | 0.0187 | 110.4264
3.5 | 0.64 | 0.00505 | 0.0191 | 126.7327
4 | 0.7108 | 0.00494 | 0.0197 | 143.8866
4.5 | 0.7833 | 0.00503 | 0.0201 | 155.7256
5 | 0.8563 | 0.00524 | 0.0206 | 163.416
5.5 | 0.9306 | 0.00541 | 0.0212 | 172.0148
6 | 1.0047 | 0.0057 | 0.022 | 176.2632
6.5 | 1.0794 | 0.00591 | 0.023 | 182.6396
7 | 1.1539 | 0.00625 | 0.0241 | 184.624
7.5 | 1.2305 | 0.00654 | 0.0253 | 188.1498
8 | 1.3058 | 0.00697 | 0.027 | 187.3458
8.5 | 1.3828 | 0.00731 | 0.0288 | 189.1655
9 | 1.4565 | 0.00783 | 0.0313 | 186.0153
9.5 | 1.5376 | 0.0083 | 0.0331 | 185.253
10 | 1.6262 | 0.00899 | 0.0339 | 180.8899
10.5 | 1.7086 | 0.00985 | 0.0358 | 173.4619
11 | 1.7792 | 0.01087 | 0.0396 | 163.6799
11.5 | 1.8426 | 0.01222 | 0.0441 | 150.7856
12 | 1.8796 | 0.01446 | 0.0499 | 129.9862
12.5 | 1.878 | 0.0192 | 0.0523 | 97.8125
13 | 1.8589 | 0.02821 | 0.0474 | 65.8951
13.5 | 1.7671 | 0.04132 | 0.0415 | 42.7662
14 | 1.7077 | 0.05192 | 0.0376 | 32.891
14.5 | 1.6209 | 0.06498 | 0.0314 | 24.9446
15 | 1.5206 | 0.07995 | 0.0234 | 19.0194
15.5 | 1.4724 | 0.09061 | 0.0192 | 16.2499
16 | 1.4152 | 0.10153 | 0.0156 | 13.9387
16.5 | 1.3666 | 0.11387 | 0.0089 | 12.0014
17 | 1.3317 | 0.12634 | 0.0007 | 10.5406

## 121. Re 14M Mach 0.00 (1)
BIGFOIL.COM POLAR EXPORT
mh80
MH 80 12.72% |  |  |  | Cl Max: | 1.898 | at alpha= | 17 | deg
JavaFoil+Calcfoil stall+Eppler ext transition |  |  |  | L/D Max: | 203.609 | at alpha= | 10 | deg
Re: | 14000000 |  |  | Cd Min: | 0.00459 | at alpha= | 3 | deg
Mach: | 0 |  |  | Cl=0 at alpha= | -0.86667 | deg
|  |  |  | @ Cl=0.1, Cd= | 0.0047957
|  |  |  | @ Cl=0.4, Cd= | 0.004603
|  |  |  | @ Cl=0.6, Cd= | 0.0047007
alpha (deg) | Cl | Cd | Cm | Cl/Cd
-15 | -0.46 | 0.07826 | 0.009 | -5.876
-14.5 | -0.479 | 0.07088 | 0.009 | -6.753
-14 | -0.498 | 0.06294 | 0.01 | -7.917
-13.5 | -0.515 | 0.05787 | 0.01 | -8.908
-13 | -0.54 | 0.04664 | 0.011 | -11.572
-12.5 | -0.565 | 0.03629 | 0.011 | -15.567
-12 | -0.635 | 0.01316 | 0.013 | -48.275
-11.5 | -0.655 | 0.01153 | 0.014 | -56.774
-11 | -0.667 | 0.01074 | 0.014 | -62.163
-10.5 | -0.675 | 0.01026 | 0.014 | -65.826
-10 | -0.679 | 0.00979 | 0.015 | -69.375
-9.5 | -0.678 | 0.00721 | 0.015 | -94.033
-9 | -0.673 | 0.00736 | 0.015 | -91.413
-8.5 | -0.663 | 0.00752 | 0.015 | -88.171
-8 | -0.648 | 0.00835 | 0.015 | -77.63
-7.5 | -0.628 | 0.00839 | 0.016 | -74.885
-7 | -0.603 | 0.00844 | 0.016 | -71.439
-6.5 | -0.573 | 0.00823 | 0.016 | -69.643
-6 | -0.538 | 0.00821 | 0.016 | -65.575
-5.5 | -0.499 | 0.00674 | 0.016 | -74.059
-5 | -0.456 | 0.00639 | 0.016 | -71.352
-4.5 | -0.409 | 0.00612 | 0.016 | -66.796
-4 | -0.358 | 0.0059 | 0.016 | -60.778
-3.5 | -0.305 | 0.0057 | 0.016 | -53.571
-3 | -0.25 | 0.00554 | 0.016 | -45.153
-2.5 | -0.193 | 0.00543 | 0.016 | -35.606
-2 | -0.135 | 0.00533 | 0.016 | -25.305
-1.5 | -0.076 | 0.00524 | 0.016 | -14.454
-1 | -0.016 | 0.0049 | 0.016 | -3.267
-0.5 | 0.044 | 0.00486 | 0.016 | 9.124
0 | 0.105 | 0.00479 | 0.016 | 21.86
0.5 | 0.165 | 0.00478 | 0.016 | 34.541
1 | 0.225 | 0.00475 | 0.016 | 47.466
1.5 | 0.286 | 0.00468 | 0.016 | 61.083
2 | 0.346 | 0.00463 | 0.016 | 74.822
2.5 | 0.406 | 0.0046 | 0.016 | 88.413
3 | 0.467 | 0.00459 | 0.016 | 101.626
3.5 | 0.527 | 0.00463 | 0.016 | 113.955
4 | 0.587 | 0.00469 | 0.015 | 125.285
4.5 | 0.648 | 0.00474 | 0.015 | 136.612
5 | 0.708 | 0.00481 | 0.015 | 147.224
5.5 | 0.768 | 0.0048 | 0.015 | 160.099
6 | 0.828 | 0.0048 | 0.015 | 172.599
6.5 | 0.888 | 0.00493 | 0.015 | 180.015
7 | 0.948 | 0.00511 | 0.014 | 185.639
7.5 | 1.008 | 0.0053 | 0.014 | 190.225
8 | 1.068 | 0.00548 | 0.014 | 195.077
8.5 | 1.128 | 0.00568 | 0.014 | 198.709
9 | 1.188 | 0.00595 | 0.013 | 199.569
9.5 | 1.248 | 0.00628 | 0.013 | 198.811
10 | 1.307 | 0.00642 | 0.013 | 203.609
10.5 | 1.367 | 0.00677 | 0.013 | 201.956
11 | 1.426 | 0.00717 | 0.012 | 199.044
11.5 | 1.437 | 0.0317 | 0.012 | 45.345
12 | 1.479 | 0.0316 | 0.011 | 46.807
12.5 | 1.522 | 0.03151 | 0.011 | 48.316
13 | 1.564 | 0.03056 | 0.01 | 51.167
13.5 | 1.605 | 0.03539 | 0.01 | 45.361
14 | 1.643 | 0.03739 | 0.009 | 43.935
14.5 | 1.681 | 0.03925 | 0.009 | 42.836
15 | 1.725 | 0.0394 | 0.008 | 43.787
15.5 | 1.767 | 0.04476 | 0.008 | 39.486
16 | 1.811 | 0.04366 | 0.008 | 41.473
16.5 | 1.855 | 0.04826 | 0.007 | 38.436
17 | 1.898 | 0.05346 | 0.007 | 35.51
17.5 | 1.417 | 0.05364 | 0.006 | 26.414
18 | 1.386 | 0.05827 | 0.006 | 23.783
18.5 | 1.35 | 0.06323 | 0.005 | 21.353
19 | 1.311 | 0.07947 | 0.005 | 16.504
19.5 | 1.268 | 0.0853 | 0.005 | 14.864
20 | 1.221 | 0.0915 | 0.004 | 13.343

## 122. Re 14M Mach 0.00 (2)
BIGFOIL.COM POLAR EXPORT
mh80
MH 80 12.72% |  |  |  | Cl Max: | 1.7719 | at alpha= | 17 | deg
XFOIL ncrit=9 |  |  |  | L/D Max: | 190.516 | at alpha= | 10 | deg
Re: | 14000000 |  |  | Cd Min: | 0.13137 | at alpha= | -17 | deg
Mach: | 0 |  |  | Cl=0 at alpha= | -0.97069 | deg
|  |  |  | @ Cl=0.1, Cd= | 0.0056689
|  |  |  | @ Cl=0.4, Cd= | 0.0049548
|  |  |  | @ Cl=0.6, Cd= | 0.0046218
alpha (deg) | Cl | Cd | Cm | Cl/Cd
-17 | -0.9551 | 0.13137 | 0.0381 | -7.2703
-16.5 | -1.2588 | 0.05982 | -0.0107 | -21.0431
-16 | -1.3668 | 0.03609 | -0.0275 | -37.872
-15.5 | -1.4088 | 0.0304 | -0.0218 | -46.3421
-15 | -1.4153 | 0.02802 | -0.0143 | -50.5103
-14.5 | -1.3954 | 0.02618 | -0.0099 | -53.3002
-14 | -1.3713 | 0.02369 | -0.0064 | -57.8852
-13.5 | -1.3392 | 0.02152 | -0.0036 | -62.2305
-13 | -1.3012 | 0.01969 | -0.0012 | -66.0843
-12.5 | -1.2601 | 0.018 | 0.0009 | -70.0056
-12 | -1.2157 | 0.01655 | 0.0027 | -73.4562
-11.5 | -1.1695 | 0.0152 | 0.0043 | -76.9408
-11 | -1.1212 | 0.01401 | 0.0057 | -80.0286
-10.5 | -1.0716 | 0.01291 | 0.0071 | -83.0054
-10 | -1.0205 | 0.01196 | 0.0082 | -85.3261
-9.5 | -0.9685 | 0.01108 | 0.0093 | -87.4097
-9 | -0.9155 | 0.01028 | 0.0102 | -89.0564
-8.5 | -0.862 | 0.00951 | 0.0111 | -90.6414
-8 | -0.8075 | 0.0089 | 0.0119 | -90.7303
-7.5 | -0.752 | 0.00842 | 0.0125 | -89.3112
-7 | -0.696 | 0.00801 | 0.0131 | -86.8914
-6.5 | -0.6396 | 0.00764 | 0.0136 | -83.7173
-6 | -0.5829 | 0.0073 | 0.014 | -79.8493
-5.5 | -0.5255 | 0.00712 | 0.0143 | -73.8062
-5 | -0.4679 | 0.00695 | 0.0145 | -67.3237
-4.5 | -0.4101 | 0.0068 | 0.0147 | -60.3088
-4 | -0.3522 | 0.00667 | 0.0149 | -52.8036
-3.5 | -0.2942 | 0.00655 | 0.015 | -44.916
-3 | -0.2362 | 0.00639 | 0.0152 | -36.964
-2.5 | -0.1781 | 0.00627 | 0.0153 | -28.4051
-2 | -0.1198 | 0.00618 | 0.0153 | -19.3851
-1.5 | -0.0615 | 0.00608 | 0.0153 | -10.1151
-1 | -0.0034 | 0.00596 | 0.0154 | -0.57047
-0.5 | 0.0546 | 0.00581 | 0.0154 | 9.3976
0 | 0.1125 | 0.00563 | 0.0154 | 19.9822
0.5 | 0.1706 | 0.0055 | 0.0153 | 31.0182
1 | 0.2283 | 0.0053 | 0.0152 | 43.0755
1.5 | 0.2862 | 0.00514 | 0.0151 | 55.6809
2 | 0.3443 | 0.00507 | 0.015 | 67.9093
2.5 | 0.4023 | 0.00495 | 0.0148 | 81.2727
3 | 0.4604 | 0.00489 | 0.0146 | 94.1513
3.5 | 0.5181 | 0.00481 | 0.0143 | 107.7131
4 | 0.5758 | 0.00469 | 0.0141 | 122.7719
4.5 | 0.6326 | 0.00453 | 0.0141 | 139.6468
5 | 0.6903 | 0.00457 | 0.0139 | 151.0503
5.5 | 0.7482 | 0.00466 | 0.0136 | 160.5579
6 | 0.8059 | 0.00482 | 0.0134 | 167.1992
6.5 | 0.8637 | 0.00494 | 0.0131 | 174.8381
7 | 0.9205 | 0.00516 | 0.0129 | 178.3915
7.5 | 0.9774 | 0.00529 | 0.0127 | 184.7637
8 | 1.0337 | 0.00556 | 0.0125 | 185.9173
8.5 | 1.0898 | 0.00576 | 0.0124 | 189.2014
9 | 1.1458 | 0.00603 | 0.0122 | 190.0166
9.5 | 1.1998 | 0.00634 | 0.0123 | 189.2429
10 | 1.2555 | 0.00659 | 0.012 | 190.5159
10.5 | 1.3144 | 0.007 | 0.0109 | 187.7714
11 | 1.3733 | 0.00773 | 0.0094 | 177.6585
11.5 | 1.4239 | 0.00857 | 0.0095 | 166.1494
12 | 1.4734 | 0.00943 | 0.0097 | 156.246
12.5 | 1.5212 | 0.0104 | 0.01 | 146.2692
13 | 1.5677 | 0.01137 | 0.0105 | 137.8804
13.5 | 1.6115 | 0.01245 | 0.0113 | 129.4378
14.5 | 1.6913 | 0.0147 | 0.0136 | 115.0544
15 | 1.7229 | 0.01601 | 0.0157 | 107.614
15.5 | 1.7353 | 0.01742 | 0.0206 | 99.6154
16 | 1.7345 | 0.02003 | 0.0242 | 86.5951
16.5 | 1.766 | 0.02398 | 0.0193 | 73.6447
17 | 1.7719 | 0.02953 | 0.0161 | 60.0034
17.5 | 1.7658 | 0.03617 | 0.0133 | 48.8195
18 | 1.7351 | 0.04549 | 0.0101 | 38.1424
18.5 | 1.6911 | 0.0565 | 0.0063 | 29.931
19 | 1.6469 | 0.0681 | 0.0022 | 24.1836
19.5 | 1.6006 | 0.08025 | -0.0022 | 19.9452
20 | 1.5455 | 0.09366 | -0.0069 | 16.5012

## 123. Re 14M Mach 0.10 (1)
BIGFOIL.COM POLAR EXPORT
mh80
MH 80 12.72% |  |  |  | Cl Max: | 1.904 | at alpha= | 17 | deg
JavaFoil+Calcfoil stall+Eppler ext transition |  |  |  | L/D Max: | 201.43 | at alpha= | 10 | deg
Re: | 14000000 |  |  | Cd Min: | 0.0046 | at alpha= | 2.5 | deg
Mach: | 0.1 |  |  | Cl=0 at alpha= | -0.86885 | deg
|  |  |  | @ Cl=0.1, Cd= | 0.0048058
|  |  |  | @ Cl=0.4, Cd= | 0.0046053
|  |  |  | @ Cl=0.6, Cd= | 0.0047298
alpha (deg) | Cl | Cd | Cm | Cl/Cd
-14.5 | -0.432 | 0.07536 | 0.009 | -5.726
-14 | -0.453 | 0.06797 | 0.009 | -6.659
-13.5 | -0.472 | 0.06343 | 0.01 | -7.434
-13 | -0.495 | 0.05437 | 0.01 | -9.098
-12.5 | -0.524 | 0.04143 | 0.011 | -12.642
-12 | -0.591 | 0.01557 | 0.013 | -37.919
-11.5 | -0.621 | 0.01211 | 0.014 | -51.243
-11 | -0.639 | 0.01104 | 0.014 | -57.887
-10.5 | -0.651 | 0.01046 | 0.014 | -62.278
-10 | -0.659 | 0.00993 | 0.015 | -66.394
-9.5 | -0.662 | 0.00735 | 0.015 | -90.075
-9 | -0.66 | 0.0074 | 0.015 | -89.173
-8.5 | -0.653 | 0.00755 | 0.015 | -86.523
-8 | -0.641 | 0.00841 | 0.015 | -76.205
-7.5 | -0.623 | 0.00845 | 0.016 | -73.734
-7 | -0.6 | 0.00852 | 0.016 | -70.376
-6.5 | -0.571 | 0.00829 | 0.016 | -68.958
-6 | -0.538 | 0.00825 | 0.016 | -65.196
-5.5 | -0.499 | 0.00676 | 0.016 | -73.849
-5 | -0.456 | 0.0064 | 0.016 | -71.276
-4.5 | -0.41 | 0.00614 | 0.016 | -66.744
-4 | -0.36 | 0.00591 | 0.016 | -60.861
-3.5 | -0.307 | 0.00571 | 0.016 | -53.71
-3 | -0.251 | 0.00555 | 0.016 | -45.279
-2.5 | -0.194 | 0.00544 | 0.016 | -35.72
-2 | -0.136 | 0.00534 | 0.016 | -25.392
-1.5 | -0.076 | 0.00525 | 0.016 | -14.506
-1 | -0.016 | 0.00491 | 0.016 | -3.278
-0.5 | 0.045 | 0.00487 | 0.016 | 9.155
0 | 0.105 | 0.0048 | 0.016 | 21.931
0.5 | 0.166 | 0.00476 | 0.016 | 34.841
1 | 0.226 | 0.00474 | 0.016 | 47.812
1.5 | 0.287 | 0.00469 | 0.016 | 61.209
2 | 0.348 | 0.00464 | 0.016 | 74.927
2.5 | 0.408 | 0.0046 | 0.016 | 88.701
3 | 0.469 | 0.00462 | 0.016 | 101.588
3.5 | 0.53 | 0.00465 | 0.016 | 113.825
4 | 0.59 | 0.00472 | 0.016 | 125.079
4.5 | 0.651 | 0.00478 | 0.015 | 136.3
5 | 0.711 | 0.00484 | 0.015 | 146.938
5.5 | 0.772 | 0.00484 | 0.015 | 159.628
6 | 0.832 | 0.00484 | 0.015 | 171.986
6.5 | 0.893 | 0.00499 | 0.015 | 179.084
7 | 0.953 | 0.00517 | 0.014 | 184.523
7.5 | 1.013 | 0.00537 | 0.014 | 188.794
8 | 1.074 | 0.00554 | 0.014 | 193.638
8.5 | 1.134 | 0.00575 | 0.014 | 197.038
9 | 1.194 | 0.00604 | 0.014 | 197.762
9.5 | 1.254 | 0.00637 | 0.013 | 196.811
10 | 1.314 | 0.00652 | 0.013 | 201.43
10.5 | 1.374 | 0.00689 | 0.013 | 199.377
11 | 1.402 | 0.03618 | 0.012 | 38.76
11.5 | 1.441 | 0.03297 | 0.012 | 43.703
12 | 1.483 | 0.03285 | 0.011 | 45.141
12.5 | 1.526 | 0.03285 | 0.011 | 46.454
13 | 1.568 | 0.03187 | 0.01 | 49.194
13.5 | 1.609 | 0.03242 | 0.01 | 49.649
14 | 1.647 | 0.03445 | 0.009 | 47.818
14.5 | 1.686 | 0.0409 | 0.009 | 41.23
15 | 1.73 | 0.04096 | 0.008 | 42.244
15.5 | 1.771 | 0.0473 | 0.008 | 37.434
16 | 1.816 | 0.04535 | 0.008 | 40.048
16.5 | 1.86 | 0.05022 | 0.007 | 37.045
17 | 1.904 | 0.05096 | 0.007 | 37.36
17.5 | 1.389 | 0.05558 | 0.006 | 24.989
18 | 1.352 | 0.06046 | 0.006 | 22.36
18.5 | 1.31 | 0.07658 | 0.005 | 17.112
19 | 1.266 | 0.08218 | 0.005 | 15.408
19.5 | 1.216 | 0.08833 | 0.005 | 13.769
20 | 1.163 | 0.0949 | 0.004 | 12.258

## 124. Re 14M Mach 0.10 (2)
BIGFOIL.COM POLAR EXPORT
mh80
MH 80 12.72% |  |  |  | Cl Max: | 1.7632 | at alpha= | 16.5 | deg
XFOIL ncrit=9 |  |  |  | L/D Max: | 190.361 | at alpha= | 10 | deg
Re: | 14000000 |  |  | Cd Min: | 0.14497 | at alpha= | -16.5 | deg
Mach: | 0.1 |  |  | Cl=0 at alpha= | -0.97346 | deg
|  |  |  | @ Cl=0.1, Cd= | 0.0056743
|  |  |  | @ Cl=0.4, Cd= | 0.0049618
|  |  |  | @ Cl=0.6, Cd= | 0.0046375
alpha (deg) | Cl | Cd | Cm | Cl/Cd
-16.5 | -0.8662 | 0.14497 | 0.0471 | -5.975
-16 | -0.9815 | 0.10863 | 0.0234 | -9.0353
-15.5 | -1.2656 | 0.04317 | -0.0255 | -29.3167
-14.5 | -1.3024 | 0.03296 | -0.0221 | -39.5146
-14 | -1.3289 | 0.02915 | -0.0133 | -45.5883
-13.5 | -1.3164 | 0.02568 | -0.0089 | -51.2617
-13 | -1.2895 | 0.0229 | -0.0056 | -56.31
-12.5 | -1.2556 | 0.02046 | -0.0027 | -61.3685
-12 | -1.2155 | 0.01848 | -0.0003 | -65.7738
-11.5 | -1.1722 | 0.01667 | 0.0018 | -70.3179
-11 | -1.1258 | 0.01515 | 0.0036 | -74.3102
-10.5 | -1.0772 | 0.01379 | 0.0053 | -78.1146
-10 | -1.0267 | 0.01263 | 0.0067 | -81.2906
-9.5 | -0.9749 | 0.01159 | 0.008 | -84.1156
-9 | -0.9219 | 0.01067 | 0.0092 | -86.4011
-8.5 | -0.8683 | 0.0098 | 0.0103 | -88.602
-8 | -0.8136 | 0.00908 | 0.0112 | -89.6035
-7.5 | -0.7576 | 0.00856 | 0.0119 | -88.5047
-7 | -0.7012 | 0.00811 | 0.0126 | -86.4612
-6.5 | -0.6443 | 0.00772 | 0.0132 | -83.4585
-6 | -0.5871 | 0.00734 | 0.0137 | -79.9864
-5.5 | -0.5292 | 0.00714 | 0.014 | -74.1176
-5 | -0.4711 | 0.00697 | 0.0143 | -67.5897
-4.5 | -0.4128 | 0.00681 | 0.0146 | -60.6167
-4 | -0.3545 | 0.00668 | 0.0148 | -53.0689
-3.5 | -0.296 | 0.00656 | 0.0149 | -45.122
-3 | -0.2376 | 0.00641 | 0.0151 | -37.0671
-2.5 | -0.179 | 0.00628 | 0.0152 | -28.5032
-2 | -0.1204 | 0.00619 | 0.0153 | -19.4507
-1.5 | -0.0616 | 0.00609 | 0.0154 | -10.1149
-1 | -0.0031 | 0.00597 | 0.0154 | -0.51926
-0.5 | 0.0553 | 0.00582 | 0.0154 | 9.5017
0 | 0.1136 | 0.00563 | 0.0154 | 20.1776
0.5 | 0.172 | 0.00551 | 0.0154 | 31.216
1 | 0.2301 | 0.00531 | 0.0153 | 43.3333
1.5 | 0.2884 | 0.00515 | 0.0152 | 56
2 | 0.3469 | 0.00508 | 0.0151 | 68.2874
2.5 | 0.4053 | 0.00495 | 0.0149 | 81.8788
3 | 0.4637 | 0.0049 | 0.0147 | 94.6327
3.5 | 0.5219 | 0.00482 | 0.0145 | 108.278
4 | 0.58 | 0.00469 | 0.0143 | 123.6674
4.5 | 0.6371 | 0.00454 | 0.0142 | 140.3304
5 | 0.6954 | 0.00458 | 0.0141 | 151.8341
5.5 | 0.7537 | 0.00468 | 0.0138 | 161.047
6 | 0.8119 | 0.00484 | 0.0136 | 167.7479
6.5 | 0.8702 | 0.00497 | 0.0133 | 175.0905
7 | 0.9275 | 0.00518 | 0.0132 | 179.0541
7.5 | 0.9849 | 0.00532 | 0.013 | 185.1316
8 | 1.0419 | 0.00558 | 0.0128 | 186.7204
8.5 | 1.0984 | 0.0058 | 0.0128 | 189.3793
9 | 1.1551 | 0.00607 | 0.0126 | 190.2965
9.5 | 1.2096 | 0.00639 | 0.0128 | 189.2958
10 | 1.2659 | 0.00665 | 0.0126 | 190.3609
10.5 | 1.3257 | 0.00706 | 0.0115 | 187.7762
11 | 1.3852 | 0.0078 | 0.01 | 177.5897
11.5 | 1.4361 | 0.00866 | 0.0102 | 165.8314
12 | 1.4861 | 0.00955 | 0.0105 | 155.6126
12.5 | 1.5341 | 0.01054 | 0.011 | 145.5503
13 | 1.5807 | 0.01156 | 0.0116 | 136.7388
13.5 | 1.6237 | 0.01274 | 0.0126 | 127.449
14 | 1.6646 | 0.01389 | 0.0139 | 119.8416
14.5 | 1.7013 | 0.01511 | 0.0155 | 112.5943
15 | 1.7295 | 0.01653 | 0.0181 | 104.6279
15.5 | 1.7243 | 0.01847 | 0.0247 | 93.3568
16 | 1.7476 | 0.02198 | 0.0222 | 79.5086
16.5 | 1.7632 | 0.0269 | 0.0185 | 65.5465
17 | 1.7595 | 0.0334 | 0.0156 | 52.6796
17.5 | 1.7422 | 0.04125 | 0.0127 | 42.2352
18 | 1.7009 | 0.0518 | 0.0091 | 32.8359
18.5 | 1.6479 | 0.06428 | 0.0046 | 25.6363
19 | 1.6042 | 0.07594 | 0.0004 | 21.1246
19.5 | 1.5618 | 0.08758 | -0.0037 | 17.8328
20 | 1.507 | 0.1007 | -0.0081 | 14.9652

## 125. Re 14M Mach 0.25 (1)
BIGFOIL.COM POLAR EXPORT
mh80
MH 80 12.72% |  |  |  | Cl Max: | 1.933 | at alpha= | 17 | deg
JavaFoil+Calcfoil stall+Eppler ext transition |  |  |  | L/D Max: | 188.165 | at alpha= | 10 | deg
Re: | 14000000 |  |  | Cd Min: | 0.00472 | at alpha= | 2 | deg
Mach: | 0.25 |  |  | Cl=0 at alpha= | -0.86508 | deg
|  |  |  | @ Cl=0.1, Cd= | 0.004849
|  |  |  | @ Cl=0.4, Cd= | 0.0047268
|  |  |  | @ Cl=0.6, Cd= | 0.0049111
alpha (deg) | Cl | Cd | Cm | Cl/Cd
-12.5 | -0.171 | 0.06747 | 0.009 | -2.53
-12 | -0.234 | 0.06025 | 0.01 | -3.892
-11.5 | -0.29 | 0.05036 | 0.011 | -5.759
-11 | -0.337 | 0.04567 | 0.011 | -7.389
-10.5 | -0.416 | 0.0177 | 0.014 | -23.502
-10 | -0.478 | 0.0114 | 0.015 | -41.907
-9.5 | -0.517 | 0.0105 | 0.015 | -49.24
-9 | -0.545 | 0.00784 | 0.016 | -69.572
-8.5 | -0.565 | 0.00785 | 0.016 | -71.943
-8 | -0.575 | 0.00878 | 0.016 | -65.483
-7.5 | -0.576 | 0.00875 | 0.016 | -65.907
-7 | -0.569 | 0.0088 | 0.016 | -64.66
-6.5 | -0.553 | 0.00856 | 0.016 | -64.552
-6 | -0.528 | 0.00846 | 0.016 | -62.499
-5.5 | -0.497 | 0.00687 | 0.017 | -72.299
-5 | -0.458 | 0.00651 | 0.017 | -70.376
-4.5 | -0.414 | 0.00622 | 0.017 | -66.616
-4 | -0.366 | 0.00597 | 0.017 | -61.181
-3.5 | -0.313 | 0.00577 | 0.017 | -54.192
-3 | -0.257 | 0.00561 | 0.017 | -45.857
-2.5 | -0.199 | 0.00548 | 0.017 | -36.31
-2 | -0.139 | 0.00539 | 0.017 | -25.835
-1.5 | -0.078 | 0.00529 | 0.017 | -14.78
-1 | -0.017 | 0.00495 | 0.017 | -3.335
-0.5 | 0.046 | 0.00491 | 0.017 | 9.321
0 | 0.108 | 0.00484 | 0.017 | 22.31
0.5 | 0.17 | 0.00482 | 0.017 | 35.356
1 | 0.233 | 0.0048 | 0.017 | 48.439
1.5 | 0.295 | 0.00477 | 0.017 | 61.891
2 | 0.357 | 0.00472 | 0.016 | 75.696
2.5 | 0.42 | 0.00473 | 0.016 | 88.798
3 | 0.482 | 0.00477 | 0.016 | 101.119
3.5 | 0.544 | 0.00484 | 0.016 | 112.56
4 | 0.607 | 0.00492 | 0.016 | 123.339
4.5 | 0.669 | 0.00498 | 0.016 | 134.378
5 | 0.731 | 0.00506 | 0.016 | 144.613
5.5 | 0.793 | 0.00505 | 0.016 | 157.012
6 | 0.855 | 0.00508 | 0.015 | 168.217
6.5 | 0.917 | 0.0053 | 0.015 | 173.078
7 | 0.979 | 0.00554 | 0.015 | 176.862
7.5 | 1.041 | 0.00575 | 0.015 | 181.084
8 | 1.103 | 0.00598 | 0.014 | 184.368
8.5 | 1.165 | 0.00622 | 0.014 | 187.167
9 | 1.227 | 0.0066 | 0.014 | 185.906
9.5 | 1.289 | 0.007 | 0.014 | 184.04
10 | 1.35 | 0.00718 | 0.013 | 188.165
10.5 | 1.375 | 0.03487 | 0.013 | 39.416
11 | 1.417 | 0.03562 | 0.012 | 39.771
11.5 | 1.459 | 0.03633 | 0.012 | 40.166
12 | 1.503 | 0.0363 | 0.011 | 41.417
12.5 | 1.547 | 0.0367 | 0.011 | 42.154
13 | 1.59 | 0.03554 | 0.01 | 44.741
13.5 | 1.631 | 0.03697 | 0.01 | 44.124
14 | 1.671 | 0.0391 | 0.009 | 42.744
14.5 | 1.712 | 0.04616 | 0.009 | 37.085
15 | 1.753 | 0.04785 | 0.008 | 36.64
15.5 | 1.797 | 0.05399 | 0.008 | 33.284
16 | 1.843 | 0.0522 | 0.008 | 35.306
16.5 | 1.889 | 0.05738 | 0.007 | 32.914
17 | 1.933 | 0.05825 | 0.007 | 33.184
17.5 | 1.144 | 0.07898 | 0.006 | 14.482
18 | 1.056 | 0.08604 | 0.006 | 12.277
18.5 | 0.961 | 0.09372 | 0.005 | 10.255
19 | 0.86 | 0.10182 | 0.005 | 8.444
19.5 | 0.749 | 0.11052 | 0.005 | 6.779
20 | 0.633 | 0.12015 | 0.004 | 5.265

## 126. Re 14M Mach 0.25 (2)
BIGFOIL.COM POLAR EXPORT
mh80
MH 80 12.72% |  |  |  | Cl Max: | 1.7274 | at alpha= | 15 | deg
XFOIL ncrit=9 |  |  |  | L/D Max: | 191.955 | at alpha= | 9 | deg
Re: | 14000000 |  |  | Cd Min: | 0.20537 | at alpha= | -16 | deg
Mach: | 0.25 |  |  | Cl=0 at alpha= | -0.98843 | deg
|  |  |  | @ Cl=0.1, Cd= | 0.0057378
|  |  |  | @ Cl=0.4, Cd= | 0.0050332
|  |  |  | @ Cl=0.6, Cd= | 0.0047556
alpha (deg) | Cl | Cd | Cm | Cl/Cd
-16 | -0.6741 | 0.20537 | 0.0785 | -3.2824
-15.5 | -0.6765 | 0.18826 | 0.0709 | -3.5934
-15 | -0.6615 | 0.17978 | 0.0663 | -3.6795
-14.5 | -0.6462 | 0.17152 | 0.0618 | -3.7675
-13.5 | -0.7846 | 0.11202 | 0.0279 | -7.0041
-13 | -0.879 | 0.0854 | 0.0094 | -10.2927
-12.5 | -0.9339 | 0.06765 | -0.0035 | -13.8049
-12 | -1.0301 | 0.04158 | -0.0229 | -24.7739
-11.5 | -1.0777 | 0.03535 | -0.0162 | -30.4866
-11 | -1.1029 | 0.02688 | -0.0108 | -41.0305
-10.5 | -1.0905 | 0.02098 | -0.0062 | -51.9781
-10 | -1.0542 | 0.01744 | -0.0027 | -60.4472
-9.5 | -1.0087 | 0.01489 | 0.0003 | -67.7435
-9 | -0.9576 | 0.01301 | 0.0028 | -73.6049
-8.5 | -0.9048 | 0.01129 | 0.005 | -80.1417
-8 | -0.8475 | 0.01028 | 0.0068 | -82.4416
-7.5 | -0.7893 | 0.00943 | 0.0083 | -83.701
-7 | -0.7302 | 0.00874 | 0.0096 | -83.5469
-6.5 | -0.6705 | 0.00819 | 0.0108 | -81.8681
-6 | -0.6105 | 0.00772 | 0.0118 | -79.0803
-5.5 | -0.55 | 0.00735 | 0.0126 | -74.8299
-5 | -0.4891 | 0.00711 | 0.0133 | -68.7904
-4.5 | -0.4281 | 0.00691 | 0.0138 | -61.9537
-4 | -0.3671 | 0.00675 | 0.0142 | -54.3852
-3 | -0.2451 | 0.00649 | 0.0149 | -37.7658
-2.5 | -0.1842 | 0.00634 | 0.0152 | -29.0536
-2 | -0.1232 | 0.00623 | 0.0154 | -19.7753
-1.5 | -0.0622 | 0.00614 | 0.0155 | -10.1303
-1 | -0.0014 | 0.00601 | 0.0156 | -0.23295
-0.5 | 0.0591 | 0.00588 | 0.0157 | 10.051
0 | 0.1195 | 0.00567 | 0.0158 | 21.0758
0.5 | 0.18 | 0.00556 | 0.0158 | 32.3741
1 | 0.2402 | 0.00533 | 0.0158 | 45.0657
2 | 0.3612 | 0.00511 | 0.0156 | 70.6849
2.5 | 0.4218 | 0.00499 | 0.0155 | 84.5291
3 | 0.4824 | 0.00496 | 0.0153 | 97.2581
4 | 0.6032 | 0.00475 | 0.0151 | 126.9895
4.5 | 0.6627 | 0.00462 | 0.0152 | 143.4416
5 | 0.7237 | 0.00465 | 0.0151 | 155.6344
5.5 | 0.7844 | 0.0048 | 0.015 | 163.4167
6 | 0.8456 | 0.00493 | 0.0148 | 171.5213
6.5 | 0.9065 | 0.00512 | 0.0147 | 177.0508
7 | 0.967 | 0.0053 | 0.0147 | 182.4528
7.5 | 1.027 | 0.00552 | 0.0148 | 186.0507
8 | 1.0876 | 0.00575 | 0.0148 | 189.1478
8.5 | 1.1469 | 0.00605 | 0.015 | 189.5702
9 | 1.2074 | 0.00629 | 0.015 | 191.9555
9.5 | 1.265 | 0.00666 | 0.0156 | 189.9399
10 | 1.3247 | 0.00699 | 0.0157 | 189.5136
10.5 | 1.3893 | 0.0074 | 0.0148 | 187.7432
11 | 1.4524 | 0.0082 | 0.0138 | 177.122
11.5 | 1.5054 | 0.00917 | 0.0147 | 164.1658
12 | 1.5571 | 0.01022 | 0.0156 | 152.3581
12.5 | 1.6059 | 0.01142 | 0.0169 | 140.6217
13 | 1.6515 | 0.01269 | 0.0185 | 130.1418
13.5 | 1.6876 | 0.01436 | 0.021 | 117.5209
14 | 1.7165 | 0.01605 | 0.0243 | 106.947
14.5 | 1.7104 | 0.01838 | 0.0307 | 93.0577
15 | 1.7274 | 0.02422 | 0.0253 | 71.3212
16 | 1.705 | 0.03944 | 0.0185 | 43.2302
16.5 | 1.6619 | 0.05008 | 0.0148 | 33.1849
17 | 1.6046 | 0.06253 | 0.0103 | 25.6613
17.5 | 1.5587 | 0.07421 | 0.0059 | 21.0039
18 | 1.5094 | 0.08652 | 0.0013 | 17.4457
18.5 | 1.4597 | 0.09898 | -0.0033 | 14.7474
19 | 1.4235 | 0.10832 | -0.0048 | 13.1416
19.5 | 1.3917 | 0.118 | -0.0075 | 11.7941
20 | 1.3659 | 0.12966 | -0.0142 | 10.5345

## 127. Re 14M Mach 0.50 (1)
BIGFOIL.COM POLAR EXPORT
mh80
MH 80 12.72% |  |  |  | Cl Max: | 2.377 | at alpha= | 20 | deg
JavaFoil+Calcfoil stall+Eppler ext transition |  |  |  | L/D Max: | 113.248 | at alpha= | 5 | deg
Re: | 14000000 |  |  | Cd Min: | 0.00512 | at alpha= | 0 | deg
Mach: | 0.5 |  |  | Cl=0 at alpha= | -0.86957 | deg
|  |  |  | @ Cl=0.1, Cd= | 0.005132
|  |  |  | @ Cl=0.4, Cd= | 0.0055
|  |  |  | @ Cl=0.6, Cd= | 0.0060256
alpha (deg) | Cl | Cd | Cm | Cl/Cd
-20 | -1.029 | 0.15758 | 0.006 | -6.532
-19.5 | -1.003 | 0.15267 | 0.006 | -6.569
-19 | -0.977 | 0.14927 | 0.007 | -6.543
-18.5 | -0.95 | 0.14521 | 0.007 | -6.542
-18 | -0.923 | 0.14175 | 0.007 | -6.511
-17.5 | -0.896 | 0.13626 | 0.007 | -6.574
-17 | -0.87 | 0.13216 | 0.007 | -6.585
-16.5 | -0.846 | 0.12787 | 0.008 | -6.615
-16 | -0.824 | 0.11372 | 0.008 | -7.247
-15.5 | -0.799 | 0.10647 | 0.009 | -7.501
-15 | -0.773 | 0.10053 | 0.009 | -7.686
-14.5 | -0.744 | 0.09778 | 0.009 | -7.612
-14 | -0.716 | 0.0949 | 0.009 | -7.544
-13.5 | -0.688 | 0.09229 | 0.008 | -7.455
-13 | -0.66 | 0.08834 | 0.008 | -7.475
-12.5 | -0.634 | 0.09569 | 0.008 | -6.626
-12 | -0.61 | 0.08322 | 0.009 | -7.329
-11.5 | -0.583 | 0.07803 | 0.009 | -7.474
-11 | -0.555 | 0.07406 | 0.009 | -7.499
-10.5 | -0.529 | 0.0698 | 0.009 | -7.572
-10 | -0.503 | 0.06385 | 0.009 | -7.874
-9.5 | -0.477 | 0.05908 | 0.01 | -8.073
-9 | -0.453 | 0.053 | 0.011 | -8.544
-8.5 | -0.426 | 0.05037 | 0.011 | -8.458
-8 | -0.486 | 0.01069 | 0.018 | -45.453
-7.5 | -0.453 | 0.01064 | 0.018 | -42.559
-7 | -0.421 | 0.0099 | 0.018 | -42.519
-6.5 | -0.387 | 0.0098 | 0.018 | -39.516
-6 | -0.354 | 0.00951 | 0.018 | -37.188
-5.5 | -0.32 | 0.00738 | 0.018 | -43.322
-5 | -0.286 | 0.00697 | 0.019 | -40.977
-4.5 | -0.252 | 0.00668 | 0.019 | -37.629
-4 | -0.344 | 0.00637 | 0.019 | -54.001
-3.5 | -0.324 | 0.00611 | 0.019 | -53.053
-3 | -0.277 | 0.00587 | 0.019 | -47.117
-2.5 | -0.218 | 0.00573 | 0.019 | -38.094
-2 | -0.154 | 0.00567 | 0.019 | -27.163
-1.5 | -0.087 | 0.00552 | 0.019 | -15.761
-1 | -0.018 | 0.00549 | 0.019 | -3.366
-0.5 | 0.051 | 0.00516 | 0.019 | 9.923
0 | 0.121 | 0.00512 | 0.019 | 23.589
0.5 | 0.191 | 0.00525 | 0.019 | 36.272
1 | 0.26 | 0.0053 | 0.019 | 49.11
1.5 | 0.33 | 0.00542 | 0.019 | 60.873
2 | 0.4 | 0.0055 | 0.018 | 72.709
2.5 | 0.469 | 0.00562 | 0.018 | 83.45
3 | 0.539 | 0.00586 | 0.018 | 91.941
3.5 | 0.609 | 0.00605 | 0.018 | 100.605
4 | 0.678 | 0.00638 | 0.018 | 106.371
4.5 | 0.748 | 0.00679 | 0.018 | 110.169
5 | 0.817 | 0.00722 | 0.018 | 113.248
5.5 | 0.887 | 0.00811 | 0.017 | 109.367
6 | 0.956 | 0.0103 | 0.017 | 92.808
6.5 | 1.026 | 0.01063 | 0.017 | 96.5
7 | 1.095 | 0.01091 | 0.017 | 100.361
7.5 | 1.164 | 0.01118 | 0.016 | 104.161
8 | 1.204 | 0.05485 | 0.016 | 21.945
8.5 | 1.254 | 0.05371 | 0.015 | 23.342
9 | 1.303 | 0.04543 | 0.015 | 28.681
9.5 | 1.354 | 0.04307 | 0.014 | 31.437
10 | 1.401 | 0.04269 | 0.014 | 32.814
10.5 | 1.449 | 0.04013 | 0.013 | 36.103
11 | 1.494 | 0.04061 | 0.013 | 36.796
11.5 | 1.541 | 0.04069 | 0.012 | 37.872
12 | 1.584 | 0.04284 | 0.011 | 36.986
12.5 | 1.611 | 0.05405 | 0.011 | 29.806
13 | 1.655 | 0.07789 | 0.01 | 21.245
13.5 | 1.709 | 0.08215 | 0.01 | 20.799
14 | 1.764 | 0.08572 | 0.009 | 20.578
14.5 | 1.806 | 0.09861 | 0.009 | 18.31
15 | 1.852 | 0.11096 | 0.008 | 16.694
15.5 | 1.888 | 0.13386 | 0.007 | 14.101
16 | 1.943 | 0.14377 | 0.007 | 13.515
16.5 | 1.982 | 0.16987 | 0.007 | 11.668
17 | 2.043 | 0.17459 | 0.006 | 11.702
17.5 | 2.099 | 0.18711 | 0.006 | 11.217
18 | 2.15 | 0.20375 | 0.006 | 10.55
18.5 | 2.209 | 0.2074 | 0.005 | 10.649
19 | 2.269 | 0.21166 | 0.005 | 10.721
19.5 | 2.327 | 0.2221 | 0.005 | 10.478
20 | 2.377 | 0.2454 | 0.004 | 9.684

## 128. Re 14M Mach 0.50 (2)
BIGFOIL.COM POLAR EXPORT
mh80
MH 80 12.72% |  |  |  | Cl Max: | 1.8906 | at alpha= | 12 | deg
XFOIL ncrit=9 |  |  |  | L/D Max: | 194.446 | at alpha= | 8.5 | deg
Re: | 14000000 |  |  | Cd Min: | 0.28894 | at alpha= | -20 | deg
Mach: | 0.5 |  |  | Cl=0 at alpha= | -1.0512 | deg
|  |  |  | @ Cl=0.1, Cd= | 0.0060172
|  |  |  | @ Cl=0.4, Cd= | 0.0053404
|  |  |  | @ Cl=0.6, Cd= | 0.0051472
alpha (deg) | Cl | Cd | Cm | Cl/Cd
-20 | -0.9148 | 0.28894 | 0.1351 | -3.1661
-19.5 | -0.8914 | 0.28044 | 0.1298 | -3.1786
-19 | -0.867 | 0.27289 | 0.1247 | -3.1771
-18.5 | -0.846 | 0.26564 | 0.1208 | -3.1848
-18 | -0.8201 | 0.25787 | 0.1154 | -3.1803
-17 | -0.7696 | 0.241 | 0.1051 | -3.1934
-16.5 | -0.7452 | 0.23261 | 0.1 | -3.2036
-16 | -0.721 | 0.22425 | 0.0951 | -3.2152
-15.5 | -0.6973 | 0.21578 | 0.0901 | -3.2315
-15 | -0.6738 | 0.20742 | 0.0852 | -3.2485
-14.5 | -0.6506 | 0.19892 | 0.0804 | -3.2707
-14 | -0.6299 | 0.18987 | 0.0753 | -3.3175
-13.5 | -0.6091 | 0.18067 | 0.0703 | -3.3713
-13 | -0.591 | 0.17075 | 0.0651 | -3.4612
-12.5 | -0.5727 | 0.16125 | 0.06 | -3.5516
-12 | -0.5563 | 0.15161 | 0.0549 | -3.6693
-10.5 | -0.511 | 0.12393 | 0.0402 | -4.1233
-10 | -0.4948 | 0.11587 | 0.0357 | -4.2703
-9.5 | -0.482 | 0.10734 | 0.031 | -4.4904
-9 | -0.4766 | 0.09762 | 0.0256 | -4.8822
-8.5 | -0.476 | 0.08763 | 0.0198 | -5.4319
-8 | -0.4717 | 0.07905 | 0.0147 | -5.9671
-7.5 | -0.4821 | 0.06867 | 0.0079 | -7.0205
-7 | -0.5055 | 0.05747 | -0.0031 | -8.7959
-6.5 | -0.53 | 0.04819 | -0.0061 | -10.9981
-6 | -0.539 | 0.0375 | -0.0074 | -14.3733
-5.5 | -0.539 | 0.0267 | -0.0051 | -20.1873
-5 | -0.5232 | 0.01733 | -0.0002 | -30.1904
-4.5 | -0.4856 | 0.01039 | 0.0056 | -46.7372
-4 | -0.4228 | 0.00796 | 0.0093 | -53.1156
-3.5 | -0.3519 | 0.00717 | 0.0116 | -49.0795
-3 | -0.2794 | 0.00684 | 0.0131 | -40.848
-2.5 | -0.2071 | 0.00664 | 0.0143 | -31.1898
-2 | -0.1355 | 0.00646 | 0.0152 | -20.9752
-1.5 | -0.064 | 0.00633 | 0.0159 | -10.1106
-1 | 0.0073 | 0.00623 | 0.0165 | 1.1717
-0.5 | 0.0779 | 0.00609 | 0.017 | 12.7915
0 | 0.1477 | 0.00586 | 0.0174 | 25.2048
0.5 | 0.2181 | 0.00571 | 0.0177 | 38.1961
1 | 0.2878 | 0.00553 | 0.018 | 52.0434
1.5 | 0.3582 | 0.00537 | 0.0182 | 66.7039
2 | 0.4288 | 0.00532 | 0.0183 | 80.6015
2.5 | 0.4996 | 0.00521 | 0.0185 | 95.8925
3 | 0.571 | 0.00518 | 0.0187 | 110.2317
3.5 | 0.6417 | 0.0051 | 0.019 | 125.8235
4.5 | 0.7845 | 0.00497 | 0.02 | 157.8471
5 | 0.8579 | 0.00511 | 0.0205 | 167.8865
5.5 | 0.932 | 0.0053 | 0.021 | 175.8491
6 | 1.0064 | 0.00554 | 0.0217 | 181.6606
6.5 | 1.0815 | 0.00577 | 0.0226 | 187.435
7 | 1.1568 | 0.0061 | 0.0237 | 189.6393
7.5 | 1.2329 | 0.00637 | 0.025 | 193.5479
8 | 1.3096 | 0.00679 | 0.0265 | 192.8719
8.5 | 1.3864 | 0.00713 | 0.0283 | 194.446
9 | 1.4631 | 0.00761 | 0.0304 | 192.2602
9.5 | 1.538 | 0.00811 | 0.0332 | 189.6424
10.5 | 1.7128 | 0.00955 | 0.0356 | 179.3508
11 | 1.7841 | 0.01055 | 0.0394 | 169.109
11.5 | 1.845 | 0.01205 | 0.044 | 153.112
12 | 1.8906 | 0.01398 | 0.0495 | 135.2361
12.5 | 1.8887 | 0.0186 | 0.0524 | 101.543
14 | 1.7281 | 0.05068 | 0.0381 | 34.0983
14.5 | 1.6424 | 0.06359 | 0.032 | 25.828
15 | 1.5325 | 0.07937 | 0.0233 | 19.3083
15.5 | 1.4858 | 0.09005 | 0.0188 | 16.4997
16 | 1.4291 | 0.10129 | 0.0146 | 14.109
16.5 | 1.3726 | 0.11319 | 0.0094 | 12.1265
17.5 | 1.3137 | 0.13734 | -0.0065 | 9.5653
19 | 1.2598 | 0.17361 | -0.0326 | 7.2565
19.5 | 1.2546 | 0.18456 | -0.0404 | 6.7978
20 | 1.2463 | 0.19619 | -0.0491 | 6.3525

## 129. Re 16M Mach 0.00 (1)
BIGFOIL.COM POLAR EXPORT
mh80
MH 80 12.72% |  |  |  | Cl Max: | 1.902 | at alpha= | 17 | deg
JavaFoil+Calcfoil stall+Eppler ext transition |  |  |  | L/D Max: | 203.866 | at alpha= | 10 | deg
Re: | 16000000 |  |  | Cd Min: | 0.00459 | at alpha= | 2.5 | deg
Mach: | 0 |  |  | Cl=0 at alpha= | -0.86667 | deg
|  |  |  | @ Cl=0.1, Cd= | 0.0047157
|  |  |  | @ Cl=0.4, Cd= | 0.004592
|  |  |  | @ Cl=0.6, Cd= | 0.0047349
alpha (deg) | Cl | Cd | Cm | Cl/Cd
-15 | -0.462 | 0.07494 | 0.009 | -6.167
-14.5 | -0.481 | 0.06749 | 0.009 | -7.13
-14 | -0.502 | 0.05859 | 0.01 | -8.57
-13.5 | -0.517 | 0.05655 | 0.01 | -9.137
-13 | -0.542 | 0.04459 | 0.011 | -12.158
-12.5 | -0.582 | 0.02655 | 0.012 | -21.916
-12 | -0.639 | 0.01236 | 0.014 | -51.698
-11.5 | -0.656 | 0.01113 | 0.014 | -58.989
-11 | -0.668 | 0.01044 | 0.014 | -64.023
-10.5 | -0.675 | 0.01001 | 0.014 | -67.47
-10 | -0.679 | 0.00958 | 0.015 | -70.913
-9.5 | -0.678 | 0.00709 | 0.015 | -95.717
-9 | -0.673 | 0.0072 | 0.015 | -93.456
-8.5 | -0.663 | 0.00737 | 0.015 | -89.927
-8 | -0.648 | 0.00821 | 0.015 | -78.935
-7.5 | -0.628 | 0.00821 | 0.016 | -76.561
-7 | -0.603 | 0.00832 | 0.016 | -72.518
-6.5 | -0.573 | 0.0081 | 0.016 | -70.771
-6 | -0.538 | 0.00693 | 0.016 | -77.749
-5.5 | -0.499 | 0.00664 | 0.016 | -75.208
-5 | -0.456 | 0.00629 | 0.016 | -72.463
-4.5 | -0.409 | 0.00602 | 0.016 | -67.852
-4 | -0.358 | 0.0058 | 0.016 | -61.782
-3.5 | -0.305 | 0.00561 | 0.016 | -54.482
-3 | -0.25 | 0.00547 | 0.016 | -45.755
-2.5 | -0.193 | 0.00534 | 0.016 | -36.195
-2 | -0.135 | 0.00525 | 0.016 | -25.705
-1.5 | -0.076 | 0.00514 | 0.016 | -14.736
-1 | -0.016 | 0.00487 | 0.016 | -3.286
-0.5 | 0.044 | 0.00478 | 0.016 | 9.279
0 | 0.105 | 0.00471 | 0.016 | 22.198
0.5 | 0.165 | 0.00471 | 0.016 | 35.032
1 | 0.225 | 0.00469 | 0.016 | 48.014
1.5 | 0.286 | 0.00467 | 0.016 | 61.216
2 | 0.346 | 0.00461 | 0.016 | 75.022
2.5 | 0.406 | 0.00459 | 0.016 | 88.584
3 | 0.467 | 0.00459 | 0.016 | 101.724
3.5 | 0.527 | 0.00467 | 0.016 | 112.854
4 | 0.587 | 0.00472 | 0.015 | 124.37
4.5 | 0.648 | 0.00479 | 0.015 | 135.112
5 | 0.708 | 0.00486 | 0.015 | 145.515
5.5 | 0.768 | 0.00489 | 0.015 | 157.132
6 | 0.828 | 0.00496 | 0.015 | 166.863
6.5 | 0.888 | 0.00499 | 0.015 | 178.039
7 | 0.948 | 0.00508 | 0.014 | 186.711
7.5 | 1.008 | 0.00527 | 0.014 | 191.499
8 | 1.068 | 0.00544 | 0.014 | 196.41
8.5 | 1.128 | 0.00565 | 0.014 | 199.713
9 | 1.188 | 0.00595 | 0.013 | 199.634
9.5 | 1.248 | 0.00625 | 0.013 | 199.678
10 | 1.307 | 0.00641 | 0.013 | 203.866
10.5 | 1.367 | 0.00677 | 0.013 | 201.795
11 | 1.426 | 0.00714 | 0.012 | 199.804
11.5 | 1.439 | 0.03149 | 0.012 | 45.687
12 | 1.481 | 0.03148 | 0.011 | 47.05
12.5 | 1.523 | 0.0312 | 0.011 | 48.832
13 | 1.565 | 0.03453 | 0.01 | 45.327
13.5 | 1.607 | 0.03494 | 0.01 | 45.991
14 | 1.645 | 0.0366 | 0.009 | 44.957
14.5 | 1.684 | 0.03818 | 0.009 | 44.12
15 | 1.728 | 0.04306 | 0.008 | 40.128
15.5 | 1.769 | 0.04413 | 0.008 | 40.092
16 | 1.814 | 0.04699 | 0.008 | 38.6
16.5 | 1.858 | 0.04705 | 0.007 | 39.489
17 | 1.902 | 0.052 | 0.007 | 36.572
17.5 | 1.419 | 0.05233 | 0.006 | 27.118
18 | 1.388 | 0.05685 | 0.006 | 24.414
18.5 | 1.352 | 0.06169 | 0.006 | 21.922
19 | 1.314 | 0.07758 | 0.005 | 16.932
19.5 | 1.27 | 0.08342 | 0.005 | 15.22
20 | 1.223 | 0.08955 | 0.004 | 13.655

## 130. Re 16M Mach 0.00 (2)
BIGFOIL.COM POLAR EXPORT
mh80
MH 80 12.72% |  |  |  | Cl Max: | 1.7863 | at alpha= | 17 | deg
XFOIL ncrit=9 |  |  |  | L/D Max: | 193.491 | at alpha= | 9 | deg
Re: | 16000000 |  |  | Cd Min: | 0.09098 | at alpha= | 20 | deg
Mach: | 0 |  |  | Cl=0 at alpha= | -0.96821 | deg
|  |  |  | @ Cl=0.1, Cd= | 0.0055928
|  |  |  | @ Cl=0.4, Cd= | 0.0049543
|  |  |  | @ Cl=0.6, Cd= | 0.0046971
alpha (deg) | Cl | Cd | Cm | Cl/Cd
-12 | -1.226 | 0.01512 | 0.0038 | -81.0847
-11.5 | -1.1776 | 0.014 | 0.0053 | -84.1143
-11 | -1.1292 | 0.01278 | 0.0067 | -88.3568
-10.5 | -1.0788 | 0.01175 | 0.008 | -91.8128
-10 | -1.0262 | 0.01101 | 0.009 | -93.2062
-9.5 | -0.9731 | 0.01028 | 0.0099 | -94.6595
-7.5 | -0.7523 | 0.00841 | 0.0125 | -89.453
-7 | -0.6965 | 0.00797 | 0.0131 | -87.3902
-6.5 | -0.6402 | 0.00757 | 0.0136 | -84.5707
-6 | -0.5838 | 0.00715 | 0.0141 | -81.6503
-5.5 | -0.5263 | 0.00696 | 0.0144 | -75.6178
-5 | -0.4687 | 0.00681 | 0.0146 | -68.8253
-4.5 | -0.4108 | 0.00666 | 0.0148 | -61.6817
-4 | -0.3529 | 0.00652 | 0.015 | -54.1258
-3 | -0.2367 | 0.00629 | 0.0152 | -37.6312
-2.5 | -0.1786 | 0.00617 | 0.0153 | -28.9465
-2 | -0.1203 | 0.00606 | 0.0154 | -19.8515
-1.5 | -0.0619 | 0.00599 | 0.0154 | -10.3339
-1 | -0.0037 | 0.00586 | 0.0154 | -0.6314
-0.5 | 0.0545 | 0.00575 | 0.0154 | 9.4783
0 | 0.1124 | 0.00555 | 0.0154 | 20.2523
0.5 | 0.1706 | 0.00545 | 0.0153 | 31.3028
1 | 0.2284 | 0.00524 | 0.0153 | 43.5878
2 | 0.3446 | 0.00504 | 0.015 | 68.373
2.5 | 0.4028 | 0.00495 | 0.0148 | 81.3737
3 | 0.4608 | 0.0049 | 0.0145 | 94.0408
4 | 0.5767 | 0.00475 | 0.0141 | 121.4105
4.5 | 0.6339 | 0.00462 | 0.0139 | 137.2078
5 | 0.6911 | 0.00451 | 0.0138 | 153.2373
5.5 | 0.7488 | 0.00462 | 0.0135 | 162.0779
6 | 0.8068 | 0.00472 | 0.0132 | 170.9322
6.5 | 0.8643 | 0.0049 | 0.0129 | 176.3878
7 | 0.9219 | 0.00505 | 0.0126 | 182.5545
7.5 | 0.9788 | 0.00526 | 0.0124 | 186.0837
8 | 1.0352 | 0.00544 | 0.0122 | 190.2941
8.5 | 1.0912 | 0.00571 | 0.0121 | 191.1033
9 | 1.1474 | 0.00593 | 0.0118 | 193.4907
9.5 | 1.2023 | 0.00624 | 0.0118 | 192.6763
10 | 1.2566 | 0.00656 | 0.0118 | 191.5549
10.5 | 1.3123 | 0.00694 | 0.0114 | 189.0922
11 | 1.3712 | 0.00773 | 0.0098 | 177.3868
11.5 | 1.4237 | 0.00857 | 0.0095 | 166.126
12 | 1.4739 | 0.00936 | 0.0096 | 157.4679
12.5 | 1.5211 | 0.01039 | 0.01 | 146.4004
13 | 1.568 | 0.01132 | 0.0105 | 138.5159
14.5 | 1.6939 | 0.01449 | 0.0134 | 116.9013
15 | 1.7272 | 0.01573 | 0.0153 | 109.8029
15.5 | 1.7481 | 0.01706 | 0.019 | 102.4678
16 | 1.7443 | 0.01923 | 0.0242 | 90.7072
16.5 | 1.7772 | 0.02294 | 0.0194 | 77.4717
17 | 1.7863 | 0.02807 | 0.0164 | 63.6373
17.5 | 1.7802 | 0.0347 | 0.0135 | 51.3026
18 | 1.7584 | 0.043 | 0.0106 | 40.893
18.5 | 1.7127 | 0.0541 | 0.0068 | 31.658
19 | 1.6677 | 0.06573 | 0.0027 | 25.372
19.5 | 1.6273 | 0.07703 | -0.0014 | 21.1255
20 | 1.5685 | 0.09098 | -0.0065 | 17.2401

## 131. Re 16M Mach 0.10 (1)
BIGFOIL.COM POLAR EXPORT
mh80
MH 80 12.72% |  |  |  | Cl Max: | 1.907 | at alpha= | 17 | deg
JavaFoil+Calcfoil stall+Eppler ext transition |  |  |  | L/D Max: | 201.618 | at alpha= | 10 | deg
Re: | 16000000 |  |  | Cd Min: | 0.0046 | at alpha= | 2.5 | deg
Mach: | 0.1 |  |  | Cl=0 at alpha= | -0.86885 | deg
|  |  |  | @ Cl=0.1, Cd= | 0.004725
|  |  |  | @ Cl=0.4, Cd= | 0.004604
|  |  |  | @ Cl=0.6, Cd= | 0.0047631
alpha (deg) | Cl | Cd | Cm | Cl/Cd
-14.5 | -0.434 | 0.0723 | 0.009 | -5.997
-14 | -0.455 | 0.06459 | 0.009 | -7.046
-13.5 | -0.472 | 0.06239 | 0.01 | -7.57
-13 | -0.496 | 0.05275 | 0.01 | -9.408
-12.5 | -0.527 | 0.03896 | 0.011 | -13.522
-12 | -0.598 | 0.0136 | 0.013 | -43.987
-11.5 | -0.623 | 0.01157 | 0.014 | -53.86
-11 | -0.64 | 0.01071 | 0.014 | -59.759
-10.5 | -0.652 | 0.0102 | 0.014 | -63.903
-10 | -0.659 | 0.00969 | 0.015 | -68
-9.5 | -0.662 | 0.00722 | 0.015 | -91.69
-9 | -0.66 | 0.00724 | 0.015 | -91.173
-8.5 | -0.653 | 0.00742 | 0.015 | -88.027
-8 | -0.641 | 0.00827 | 0.015 | -77.49
-7.5 | -0.623 | 0.00828 | 0.016 | -75.25
-7 | -0.6 | 0.00836 | 0.016 | -71.761
-6.5 | -0.571 | 0.00814 | 0.016 | -70.231
-6 | -0.538 | 0.00695 | 0.016 | -77.377
-5.5 | -0.499 | 0.00666 | 0.016 | -74.996
-5 | -0.456 | 0.00631 | 0.016 | -72.386
-4.5 | -0.41 | 0.00604 | 0.016 | -67.824
-4 | -0.36 | 0.00581 | 0.016 | -61.867
-3.5 | -0.307 | 0.00561 | 0.016 | -54.602
-3 | -0.251 | 0.00548 | 0.016 | -45.883
-2.5 | -0.194 | 0.00535 | 0.016 | -36.31
-2 | -0.136 | 0.00526 | 0.016 | -25.793
-1.5 | -0.076 | 0.00515 | 0.016 | -14.788
-1 | -0.016 | 0.00488 | 0.016 | -3.297
-0.5 | 0.045 | 0.00478 | 0.016 | 9.311
0 | 0.105 | 0.00472 | 0.016 | 22.269
0.5 | 0.166 | 0.00475 | 0.016 | 34.938
1 | 0.226 | 0.00471 | 0.016 | 48.093
1.5 | 0.287 | 0.00468 | 0.016 | 61.366
2 | 0.348 | 0.00463 | 0.016 | 75.17
2.5 | 0.408 | 0.0046 | 0.016 | 88.866
3 | 0.469 | 0.00461 | 0.016 | 101.688
3.5 | 0.53 | 0.0047 | 0.016 | 112.711
4 | 0.59 | 0.00475 | 0.016 | 124.205
4.5 | 0.651 | 0.00483 | 0.015 | 134.884
5 | 0.711 | 0.00489 | 0.015 | 145.345
5.5 | 0.772 | 0.00493 | 0.015 | 156.563
6 | 0.832 | 0.00501 | 0.015 | 166.233
6.5 | 0.893 | 0.00504 | 0.015 | 177.169
7 | 0.953 | 0.00513 | 0.014 | 185.634
7.5 | 1.013 | 0.00533 | 0.014 | 190.225
8 | 1.074 | 0.00551 | 0.014 | 194.962
8.5 | 1.134 | 0.00573 | 0.014 | 197.946
9 | 1.194 | 0.00604 | 0.014 | 197.756
9.5 | 1.254 | 0.00634 | 0.013 | 197.745
10 | 1.314 | 0.00652 | 0.013 | 201.618
10.5 | 1.374 | 0.00689 | 0.013 | 199.388
11 | 1.406 | 0.03578 | 0.012 | 39.286
11.5 | 1.442 | 0.03273 | 0.012 | 44.045
12 | 1.485 | 0.03278 | 0.011 | 45.296
12.5 | 1.527 | 0.03254 | 0.011 | 46.942
13 | 1.569 | 0.03142 | 0.01 | 49.941
13.5 | 1.611 | 0.03203 | 0.01 | 50.291
14 | 1.65 | 0.03825 | 0.009 | 43.131
14.5 | 1.689 | 0.03979 | 0.009 | 42.454
15 | 1.733 | 0.03996 | 0.008 | 43.366
15.5 | 1.774 | 0.04609 | 0.008 | 38.488
16 | 1.819 | 0.04431 | 0.008 | 41.046
16.5 | 1.863 | 0.04897 | 0.007 | 38.051
17 | 1.907 | 0.05415 | 0.007 | 35.215
17.5 | 1.391 | 0.05423 | 0.006 | 25.652
18 | 1.354 | 0.059 | 0.006 | 22.952
18.5 | 1.313 | 0.06413 | 0.006 | 20.468
19 | 1.268 | 0.08037 | 0.005 | 15.777
19.5 | 1.218 | 0.08641 | 0.005 | 14.096
20 | 1.165 | 0.09281 | 0.004 | 12.552

## 132. Re 16M Mach 0.10 (2)
BIGFOIL.COM POLAR EXPORT
mh80
MH 80 12.72% |  |  |  | Cl Max: | 1.7775 | at alpha= | 16.5 | deg
XFOIL ncrit=9 |  |  |  | L/D Max: | 193.752 | at alpha= | 9 | deg
Re: | 16000000 |  |  | Cd Min: | 0.13075 | at alpha= | -16 | deg
Mach: | 0.1 |  |  | Cl=0 at alpha= | -0.97094 | deg
|  |  |  | @ Cl=0.1, Cd= | 0.005606
|  |  |  | @ Cl=0.4, Cd= | 0.0049678
|  |  |  | @ Cl=0.6, Cd= | 0.0046931
alpha (deg) | Cl | Cd | Cm | Cl/Cd
-16 | -0.8876 | 0.13075 | 0.0388 | -6.7885
-15.5 | -1.2366 | 0.0473 | -0.0218 | -26.1438
-15 | -1.2695 | 0.03809 | -0.0265 | -33.329
-14.5 | -1.2547 | 0.03601 | -0.0244 | -34.8431
-14 | -1.3054 | 0.03097 | -0.0151 | -42.1505
-13.5 | -1.3004 | 0.02727 | -0.0102 | -47.6861
-13 | -1.2764 | 0.02439 | -0.0067 | -52.3329
-12.5 | -1.2461 | 0.02168 | -0.0036 | -57.4769
-12 | -1.2069 | 0.01968 | -0.0011 | -61.3262
-11.5 | -1.1656 | 0.01769 | 0.0011 | -65.8903
-11 | -1.132 | 0.01424 | 0.0044 | -79.4944
-10.5 | -1.0841 | 0.01272 | 0.0061 | -85.228
-10 | -1.0322 | 0.01174 | 0.0074 | -87.9216
-9.5 | -0.9797 | 0.0108 | 0.0086 | -90.713
-9 | -0.9257 | 0.01002 | 0.0097 | -92.3852
-8.5 | -0.8703 | 0.00948 | 0.0105 | -91.8038
-8 | -0.8137 | 0.00912 | 0.0112 | -89.2215
-7.5 | -0.7579 | 0.00858 | 0.0119 | -88.3333
-7 | -0.7016 | 0.00808 | 0.0126 | -86.8317
-6.5 | -0.6448 | 0.00765 | 0.0132 | -84.2876
-6 | -0.588 | 0.0072 | 0.0138 | -81.6667
-5.5 | -0.5301 | 0.00699 | 0.0142 | -75.8369
-5 | -0.4719 | 0.00682 | 0.0145 | -69.1935
-4.5 | -0.4136 | 0.00668 | 0.0147 | -61.9162
-2.5 | -0.1795 | 0.00618 | 0.0153 | -29.0453
-2 | -0.1208 | 0.00607 | 0.0154 | -19.9012
-1.5 | -0.0621 | 0.006 | 0.0154 | -10.35
-1 | -0.0034 | 0.00587 | 0.0155 | -0.57922
-0.5 | 0.0551 | 0.00576 | 0.0155 | 9.566
0 | 0.1134 | 0.00556 | 0.0155 | 20.3957
0.5 | 0.172 | 0.00545 | 0.0154 | 31.5596
1 | 0.2302 | 0.00525 | 0.0154 | 43.8476
2 | 0.3472 | 0.00504 | 0.0151 | 68.8889
2.5 | 0.4057 | 0.00496 | 0.0149 | 81.7944
3 | 0.4642 | 0.00491 | 0.0147 | 94.5418
3.5 | 0.5227 | 0.00484 | 0.0144 | 107.9959
4.5 | 0.6385 | 0.00462 | 0.0141 | 138.2035
5 | 0.6962 | 0.00452 | 0.0139 | 154.0265
5.5 | 0.7543 | 0.00464 | 0.0137 | 162.5647
6 | 0.8128 | 0.00474 | 0.0134 | 171.4768
6.5 | 0.8708 | 0.00492 | 0.0132 | 176.9919
7 | 0.9289 | 0.00507 | 0.0129 | 183.215
7.5 | 0.9863 | 0.00529 | 0.0127 | 186.4461
8 | 1.0433 | 0.00547 | 0.0126 | 190.7313
8.5 | 1.0998 | 0.00575 | 0.0124 | 191.2696
9 | 1.1567 | 0.00597 | 0.0123 | 193.7521
9.5 | 1.2122 | 0.00628 | 0.0122 | 193.0255
10 | 1.267 | 0.00662 | 0.0123 | 191.3897
10.5 | 1.3235 | 0.007 | 0.0119 | 189.0714
11 | 1.3831 | 0.0078 | 0.0104 | 177.3205
11.5 | 1.4359 | 0.00866 | 0.0102 | 165.8083
12 | 1.4864 | 0.00948 | 0.0105 | 156.7932
12.5 | 1.534 | 0.01053 | 0.011 | 145.679
13 | 1.5809 | 0.01151 | 0.0116 | 137.3501
13.5 | 1.6249 | 0.01261 | 0.0125 | 128.858
14 | 1.6664 | 0.01372 | 0.0137 | 121.4577
14.5 | 1.7047 | 0.01486 | 0.0152 | 114.7174
15 | 1.7342 | 0.01625 | 0.0177 | 106.72
15.5 | 1.7332 | 0.01797 | 0.0242 | 96.4496
16 | 1.7578 | 0.02099 | 0.0224 | 83.7446
16.5 | 1.7775 | 0.02546 | 0.0189 | 69.8154
17 | 1.7744 | 0.03192 | 0.0158 | 55.589
17.5 | 1.7581 | 0.03965 | 0.0129 | 44.3405
18 | 1.7255 | 0.04914 | 0.0097 | 35.114
18.5 | 1.6713 | 0.06163 | 0.0052 | 27.1183
19 | 1.6267 | 0.07336 | 0.001 | 22.1742
19.5 | 1.5815 | 0.08542 | -0.0034 | 18.5144
20 | 1.5217 | 0.09951 | -0.0085 | 15.2919

## 133. Re 16M Mach 0.25 (1)
BIGFOIL.COM POLAR EXPORT
mh80
MH 80 12.72% |  |  |  | Cl Max: | 1.936 | at alpha= | 17 | deg
JavaFoil+Calcfoil stall+Eppler ext transition |  |  |  | L/D Max: | 187.811 | at alpha= | 10 | deg
Re: | 16000000 |  |  | Cd Min: | 0.00471 | at alpha= | 2 | deg
Mach: | 0.25 |  |  | Cl=0 at alpha= | -0.86508 | deg
|  |  |  | @ Cl=0.1, Cd= | 0.0047865
|  |  |  | @ Cl=0.4, Cd= | 0.0047578
|  |  |  | @ Cl=0.6, Cd= | 0.0049511
alpha (deg) | Cl | Cd | Cm | Cl/Cd
-12.5 | -0.171 | 0.06514 | 0.01 | -2.631
-12 | -0.235 | 0.05969 | 0.01 | -3.932
-11.5 | -0.293 | 0.04541 | 0.011 | -6.461
-11 | -0.343 | 0.03906 | 0.012 | -8.794
-10.5 | -0.428 | 0.01354 | 0.014 | -31.623
-10 | -0.479 | 0.01102 | 0.015 | -43.517
-9.5 | -0.517 | 0.01022 | 0.015 | -50.616
-9 | -0.545 | 0.00768 | 0.016 | -71.013
-8.5 | -0.565 | 0.00771 | 0.016 | -73.189
-8 | -0.575 | 0.00861 | 0.016 | -66.832
-7.5 | -0.576 | 0.00861 | 0.016 | -66.964
-7 | -0.569 | 0.00863 | 0.016 | -65.94
-6.5 | -0.553 | 0.0084 | 0.016 | -65.766
-6 | -0.528 | 0.00831 | 0.016 | -63.588
-5.5 | -0.497 | 0.00676 | 0.017 | -73.436
-5 | -0.458 | 0.00641 | 0.017 | -71.481
-4.5 | -0.414 | 0.00612 | 0.017 | -67.699
-4 | -0.366 | 0.00588 | 0.017 | -62.196
-3.5 | -0.313 | 0.00568 | 0.017 | -55.094
-3 | -0.257 | 0.00553 | 0.017 | -46.485
-2.5 | -0.199 | 0.00539 | 0.017 | -36.89
-2 | -0.139 | 0.0053 | 0.017 | -26.255
-1.5 | -0.078 | 0.00519 | 0.017 | -15.057
-1 | -0.017 | 0.00492 | 0.017 | -3.356
-0.5 | 0.046 | 0.00483 | 0.017 | 9.482
0 | 0.108 | 0.00478 | 0.017 | 22.633
0.5 | 0.17 | 0.00481 | 0.017 | 35.459
1 | 0.233 | 0.00478 | 0.017 | 48.713
1.5 | 0.295 | 0.00476 | 0.017 | 62.011
2 | 0.357 | 0.00471 | 0.016 | 75.954
2.5 | 0.42 | 0.00478 | 0.016 | 87.864
3 | 0.482 | 0.00476 | 0.016 | 101.217
3.5 | 0.544 | 0.00488 | 0.016 | 111.475
4 | 0.607 | 0.00496 | 0.016 | 122.411
4.5 | 0.669 | 0.00503 | 0.016 | 133.103
5 | 0.731 | 0.00511 | 0.016 | 142.972
5.5 | 0.793 | 0.00515 | 0.016 | 153.908
6 | 0.855 | 0.00525 | 0.015 | 162.99
6.5 | 0.917 | 0.00534 | 0.015 | 171.845
7 | 0.979 | 0.0055 | 0.015 | 178.056
7.5 | 1.041 | 0.00571 | 0.015 | 182.506
8 | 1.103 | 0.00594 | 0.014 | 185.775
8.5 | 1.165 | 0.00621 | 0.014 | 187.598
9 | 1.227 | 0.00659 | 0.014 | 186.22
9.5 | 1.289 | 0.00697 | 0.014 | 184.978
10 | 1.35 | 0.00719 | 0.013 | 187.811
10.5 | 1.375 | 0.03472 | 0.013 | 39.604
11 | 1.417 | 0.03544 | 0.012 | 39.989
11.5 | 1.461 | 0.036 | 0.012 | 40.57
12 | 1.505 | 0.03604 | 0.011 | 41.766
12.5 | 1.548 | 0.03627 | 0.011 | 42.687
13 | 1.592 | 0.03502 | 0.01 | 45.454
13.5 | 1.63 | 0.03767 | 0.01 | 43.264
14 | 1.67 | 0.03971 | 0.009 | 42.053
14.5 | 1.714 | 0.04515 | 0.009 | 37.968
15 | 1.756 | 0.04665 | 0.009 | 37.647
15.5 | 1.8 | 0.05256 | 0.008 | 34.253
16 | 1.846 | 0.05101 | 0.008 | 36.18
16.5 | 1.891 | 0.05608 | 0.007 | 33.729
17 | 1.936 | 0.06211 | 0.007 | 31.165
17.5 | 1.145 | 0.07738 | 0.006 | 14.801
18 | 1.058 | 0.08445 | 0.006 | 12.524
18.5 | 0.962 | 0.09218 | 0.005 | 10.437
19 | 0.861 | 0.10016 | 0.005 | 8.592
19.5 | 0.75 | 0.10825 | 0.005 | 6.931
20 | 0.633 | 0.11831 | 0.004 | 5.351

## 134. Re 16M Mach 0.25 (2)
BIGFOIL.COM POLAR EXPORT
mh80
MH 80 12.72% |  |  |  | Cl Max: | 1.7416 | at alpha= | 15.5 | deg
XFOIL ncrit=9 |  |  |  | L/D Max: | 194.654 | at alpha= | 9 | deg
Re: | 16000000 |  |  | Cd Min: | 0.1871 | at alpha= | -15.5 | deg
Mach: | 0.25 |  |  | Cl=0 at alpha= | -0.98517 | deg
|  |  |  | @ Cl=0.1, Cd= | 0.0056607
|  |  |  | @ Cl=0.4, Cd= | 0.005032
|  |  |  | @ Cl=0.6, Cd= | 0.0048328
alpha (deg) | Cl | Cd | Cm | Cl/Cd
-15.5 | -0.679 | 0.1871 | 0.0704 | -3.6291
-15 | -0.6623 | 0.1794 | 0.0661 | -3.6918
-14.5 | -0.6473 | 0.1711 | 0.0616 | -3.7832
-14 | -0.6302 | 0.1637 | 0.0575 | -3.8497
-13.5 | -0.7108 | 0.12864 | 0.0388 | -5.5255
-13 | -0.7948 | 0.10067 | 0.0209 | -7.8951
-12.5 | -0.8442 | 0.08301 | 0.0089 | -10.1699
-12 | -0.9274 | 0.05452 | -0.0157 | -17.0103
-11.5 | -1.004 | 0.04053 | -0.0198 | -24.7718
-11 | -1.055 | 0.03228 | -0.0128 | -32.6828
-10.5 | -1.0645 | 0.02439 | -0.0078 | -43.6449
-10 | -1.04 | 0.01954 | -0.0037 | -53.2242
-9.5 | -0.9998 | 0.01633 | -0.0005 | -61.2247
-9 | -0.9517 | 0.01405 | 0.0022 | -67.7367
-8.5 | -0.8994 | 0.0123 | 0.0044 | -73.122
-8 | -0.8466 | 0.01052 | 0.0066 | -80.4753
-7.5 | -0.7889 | 0.00957 | 0.0082 | -82.4347
-7 | -0.7303 | 0.0088 | 0.0096 | -82.9886
-6.5 | -0.6709 | 0.00816 | 0.0108 | -82.2181
-6 | -0.6111 | 0.00764 | 0.0118 | -79.9869
-5.5 | -0.5509 | 0.00722 | 0.0127 | -76.3019
-5 | -0.4901 | 0.00695 | 0.0134 | -70.518
-4.5 | -0.429 | 0.00677 | 0.0139 | -63.3678
-4 | -0.3679 | 0.00662 | 0.0143 | -55.574
-3.5 | -0.3068 | 0.00647 | 0.0147 | -47.4189
-2.5 | -0.1847 | 0.00624 | 0.0153 | -29.5994
-2 | -0.1237 | 0.00611 | 0.0155 | -20.2455
-1.5 | -0.0627 | 0.00603 | 0.0156 | -10.398
-1 | -0.0018 | 0.00592 | 0.0157 | -0.30405
-0.5 | 0.0589 | 0.00579 | 0.0158 | 10.1727
0 | 0.1193 | 0.0056 | 0.0159 | 21.3036
0.5 | 0.1799 | 0.00547 | 0.0158 | 32.8885
1 | 0.2403 | 0.00528 | 0.0158 | 45.5114
1.5 | 0.3007 | 0.00516 | 0.0157 | 58.2752
2 | 0.3616 | 0.00507 | 0.0156 | 71.3215
2.5 | 0.4222 | 0.00501 | 0.0155 | 84.2715
3 | 0.483 | 0.00495 | 0.0153 | 97.5758
3.5 | 0.5438 | 0.00487 | 0.0151 | 111.6632
4 | 0.6043 | 0.00483 | 0.015 | 125.1139
4.5 | 0.6642 | 0.00464 | 0.015 | 143.1466
5 | 0.7245 | 0.00461 | 0.0149 | 157.1584
5.5 | 0.7853 | 0.00473 | 0.0148 | 166.0254
6 | 0.8465 | 0.00484 | 0.0147 | 174.8967
6.5 | 0.9072 | 0.00505 | 0.0146 | 179.6436
7 | 0.9683 | 0.0052 | 0.0145 | 186.2115
7.5 | 1.0287 | 0.00545 | 0.0145 | 188.7523
8 | 1.0889 | 0.00565 | 0.0146 | 192.7257
8.5 | 1.1489 | 0.00594 | 0.0146 | 193.4175
9 | 1.2088 | 0.00621 | 0.0148 | 194.6538
9.5 | 1.268 | 0.00652 | 0.015 | 194.4785
10 | 1.3259 | 0.00692 | 0.0155 | 191.604
10.5 | 1.3866 | 0.00736 | 0.0154 | 188.3967
11 | 1.4508 | 0.00817 | 0.0141 | 177.5765
11.5 | 1.5053 | 0.00916 | 0.0147 | 164.3341
12 | 1.5572 | 0.01019 | 0.0156 | 152.8165
12.5 | 1.6056 | 0.01141 | 0.0169 | 140.7187
13 | 1.6518 | 0.01264 | 0.0185 | 130.6804
13.5 | 1.6887 | 0.01426 | 0.021 | 118.4222
14 | 1.7208 | 0.0158 | 0.024 | 108.9114
14.5 | 1.7185 | 0.01786 | 0.0306 | 96.2206
15 | 1.7378 | 0.02331 | 0.0254 | 74.5517
15.5 | 1.7416 | 0.0295 | 0.0222 | 59.0373
16 | 1.7213 | 0.03794 | 0.0188 | 45.369
16.5 | 1.6825 | 0.04809 | 0.0153 | 34.9865
17 | 1.6278 | 0.06016 | 0.0109 | 27.0578
17.5 | 1.583 | 0.07164 | 0.0066 | 22.0966
18 | 1.5336 | 0.08395 | 0.0019 | 18.268
18.5 | 1.4852 | 0.09631 | -0.0028 | 15.421
19 | 1.4431 | 0.10746 | -0.0063 | 13.4292
19.5 | 1.4037 | 0.11629 | -0.0066 | 12.0707
20 | 1.3731 | 0.12842 | -0.0133 | 10.6923

## 135. Re 16M Mach 0.50 (1)
BIGFOIL.COM POLAR EXPORT
mh80
MH 80 12.72% |  |  |  | Cl Max: | 2.377 | at alpha= | 20 | deg
JavaFoil+Calcfoil stall+Eppler ext transition |  |  |  | L/D Max: | 111.601 | at alpha= | 5 | deg
Re: | 16000000 |  |  | Cd Min: | 0.00509 | at alpha= | -0.5 | deg
Mach: | 0.5 |  |  | Cl=0 at alpha= | -0.86957 | deg
|  |  |  | @ Cl=0.1, Cd= | 0.005104
|  |  |  | @ Cl=0.4, Cd= | 0.00547
|  |  |  | @ Cl=0.6, Cd= | 0.0060601
alpha (deg) | Cl | Cd | Cm | Cl/Cd
-20 | -1.028 | 0.16484 | 0.006 | -6.234
-19.5 | -1.002 | 0.16076 | 0.006 | -6.231
-19 | -0.975 | 0.15756 | 0.007 | -6.191
-18.5 | -0.949 | 0.1527 | 0.007 | -6.213
-18 | -0.922 | 0.14971 | 0.007 | -6.157
-17.5 | -0.896 | 0.14298 | 0.007 | -6.264
-17 | -0.87 | 0.14252 | 0.007 | -6.105
-16.5 | -0.846 | 0.12686 | 0.008 | -6.67
-16 | -0.825 | 0.11192 | 0.008 | -7.367
-15.5 | -0.799 | 0.10493 | 0.009 | -7.617
-15 | -0.773 | 0.09912 | 0.009 | -7.802
-14.5 | -0.745 | 0.09608 | 0.009 | -7.757
-14 | -0.716 | 0.09373 | 0.009 | -7.644
-13.5 | -0.689 | 0.09071 | 0.009 | -7.593
-13 | -0.66 | 0.0876 | 0.008 | -7.538
-12.5 | -0.634 | 0.09607 | 0.008 | -6.6
-12 | -0.61 | 0.08218 | 0.009 | -7.427
-11.5 | -0.584 | 0.07713 | 0.009 | -7.569
-11 | -0.556 | 0.07353 | 0.009 | -7.555
-10.5 | -0.529 | 0.06945 | 0.009 | -7.613
-10 | -0.504 | 0.06271 | 0.01 | -8.035
-9.5 | -0.478 | 0.05785 | 0.01 | -8.263
-9 | -0.455 | 0.05102 | 0.011 | -8.919
-8.5 | -0.428 | 0.04894 | 0.011 | -8.738
-8 | -0.486 | 0.00793 | 0.018 | -61.326
-7.5 | -0.454 | 0.01029 | 0.018 | -44.184
-7 | -0.421 | 0.00972 | 0.018 | -43.319
-6.5 | -0.387 | 0.00962 | 0.018 | -40.271
-6 | -0.354 | 0.00934 | 0.018 | -37.864
-5.5 | -0.32 | 0.00726 | 0.018 | -44.014
-5 | -0.286 | 0.00686 | 0.019 | -41.66
-4.5 | -0.252 | 0.00657 | 0.019 | -38.275
-4 | -0.344 | 0.00626 | 0.019 | -54.932
-3.5 | -0.324 | 0.00601 | 0.019 | -53.932
-3 | -0.277 | 0.0058 | 0.019 | -47.731
-2.5 | -0.218 | 0.00564 | 0.019 | -38.705
-2 | -0.154 | 0.00558 | 0.019 | -27.602
-1.5 | -0.087 | 0.00543 | 0.019 | -16.02
-1 | -0.018 | 0.00538 | 0.019 | -3.435
-0.5 | 0.051 | 0.00509 | 0.019 | 10.058
0 | 0.121 | 0.00511 | 0.019 | 23.627
0.5 | 0.191 | 0.00518 | 0.019 | 36.799
1 | 0.26 | 0.00526 | 0.019 | 49.448
1.5 | 0.33 | 0.00544 | 0.019 | 60.689
2 | 0.4 | 0.00547 | 0.018 | 73.036
2.5 | 0.469 | 0.00561 | 0.018 | 83.578
3 | 0.539 | 0.00579 | 0.018 | 93.047
3.5 | 0.609 | 0.0061 | 0.018 | 99.85
4 | 0.678 | 0.00642 | 0.018 | 105.69
4.5 | 0.748 | 0.00684 | 0.018 | 109.313
5 | 0.817 | 0.00732 | 0.018 | 111.601
5.5 | 0.887 | 0.00831 | 0.017 | 106.714
6 | 0.956 | 0.0104 | 0.017 | 91.97
6.5 | 1.026 | 0.01055 | 0.017 | 97.181
7 | 1.095 | 0.01081 | 0.017 | 101.251
7.5 | 1.164 | 0.01108 | 0.016 | 105.125
8 | 1.209 | 0.06033 | 0.016 | 20.048
8.5 | 1.253 | 0.05387 | 0.015 | 23.264
9 | 1.304 | 0.04502 | 0.015 | 28.962
9.5 | 1.354 | 0.04306 | 0.014 | 31.445
10 | 1.401 | 0.04258 | 0.014 | 32.906
10.5 | 1.449 | 0.03992 | 0.013 | 36.299
11 | 1.496 | 0.04023 | 0.013 | 37.182
11.5 | 1.542 | 0.04072 | 0.012 | 37.868
12 | 1.586 | 0.04223 | 0.012 | 37.555
12.5 | 1.613 | 0.05294 | 0.011 | 30.472
13 | 1.657 | 0.07656 | 0.01 | 21.637
13.5 | 1.711 | 0.08053 | 0.01 | 21.242
14 | 1.766 | 0.08386 | 0.009 | 21.059
14.5 | 1.795 | 0.10677 | 0.009 | 16.81
15 | 1.845 | 0.11833 | 0.008 | 15.594
15.5 | 1.882 | 0.14068 | 0.007 | 13.38
16 | 1.94 | 0.14974 | 0.007 | 12.953
16.5 | 1.981 | 0.17684 | 0.006 | 11.2
17 | 2.042 | 0.18091 | 0.006 | 11.286
17.5 | 2.099 | 0.1907 | 0.006 | 11.005
18 | 2.15 | 0.20841 | 0.006 | 10.317
18.5 | 2.21 | 0.21115 | 0.005 | 10.464
19 | 2.269 | 0.2158 | 0.005 | 10.516
19.5 | 2.327 | 0.22682 | 0.005 | 10.26
20 | 2.377 | 0.25165 | 0.004 | 9.445

## 136. Re 16M Mach 0.50 (2)
BIGFOIL.COM POLAR EXPORT
mh80
MH 80 12.72% |  |  |  | Cl Max: | 1.9029 | at alpha= | 12.5 | deg
XFOIL ncrit=9 |  |  |  | L/D Max: | 198.472 | at alpha= | 8 | deg
Re: | 16000000 |  |  | Cd Min: | 0.1235 | at alpha= | -10.5 | deg
Mach: | 0.5 |  |  | Cl=0 at alpha= | -1.0476 | deg
|  |  |  | @ Cl=0.1, Cd= | 0.005923
|  |  |  | @ Cl=0.4, Cd= | 0.0053024
|  |  |  | @ Cl=0.6, Cd= | 0.0051522
alpha (deg) | Cl | Cd | Cm | Cl/Cd
-10.5 | -0.5124 | 0.1235 | 0.0399 | -4.149
-10 | -0.4972 | 0.11521 | 0.0353 | -4.3156
-9.5 | -0.485 | 0.10659 | 0.0306 | -4.5501
-9 | -0.481 | 0.09663 | 0.025 | -4.9778
-8.5 | -0.482 | 0.08646 | 0.019 | -5.5748
-8 | -0.4771 | 0.07805 | 0.014 | -6.1127
-7.5 | -0.4888 | 0.06756 | 0.0069 | -7.2351
-7 | -0.5137 | 0.05648 | -0.0039 | -9.0953
-6.5 | -0.5361 | 0.04725 | -0.0065 | -11.346
-6 | -0.5442 | 0.03666 | -0.0075 | -14.8445
-5.5 | -0.5435 | 0.02595 | -0.005 | -20.9441
-5 | -0.527 | 0.01668 | 0.0002 | -31.5947
-4.5 | -0.4882 | 0.00998 | 0.0059 | -48.9178
-4 | -0.4245 | 0.0077 | 0.0096 | -55.1299
-3.5 | -0.3531 | 0.00697 | 0.0118 | -50.66
-3 | -0.2804 | 0.00669 | 0.0133 | -41.9133
-2.5 | -0.208 | 0.0065 | 0.0144 | -32
-2 | -0.1361 | 0.00633 | 0.0153 | -21.5008
-1.5 | -0.0646 | 0.00622 | 0.016 | -10.3859
-1 | 0.0068 | 0.00611 | 0.0166 | 1.1129
-0.5 | 0.0775 | 0.006 | 0.017 | 12.9167
0 | 0.1476 | 0.00576 | 0.0175 | 25.625
0.5 | 0.2179 | 0.00564 | 0.0178 | 38.6348
1 | 0.288 | 0.00546 | 0.018 | 52.7473
1.5 | 0.3585 | 0.00532 | 0.0182 | 67.3872
2 | 0.4293 | 0.00529 | 0.0183 | 81.1531
3 | 0.5717 | 0.00518 | 0.0186 | 110.3668
3.5 | 0.6431 | 0.00511 | 0.0189 | 125.8513
4 | 0.715 | 0.00505 | 0.0192 | 141.5842
4.5 | 0.7857 | 0.00494 | 0.0198 | 159.0486
5 | 0.8591 | 0.00501 | 0.0203 | 171.477
5.5 | 0.9332 | 0.00523 | 0.0208 | 178.4321
6 | 1.0081 | 0.00542 | 0.0215 | 185.9963
6.5 | 1.0831 | 0.00568 | 0.0224 | 190.6866
7 | 1.1587 | 0.00594 | 0.0235 | 195.0673
7.5 | 1.235 | 0.00627 | 0.0247 | 196.9697
8 | 1.3119 | 0.00661 | 0.0262 | 198.472
8.5 | 1.3894 | 0.00702 | 0.0279 | 197.9202
9 | 1.4666 | 0.00742 | 0.0301 | 197.655
9.5 | 1.5417 | 0.00798 | 0.0328 | 193.1955
10 | 1.622 | 0.00851 | 0.0351 | 190.5993
10.5 | 1.7115 | 0.00934 | 0.036 | 183.2441
11 | 1.7859 | 0.01041 | 0.0393 | 171.5562
11.5 | 1.8498 | 0.01178 | 0.0438 | 157.0289
12 | 1.8944 | 0.01378 | 0.0494 | 137.4746
12.5 | 1.9029 | 0.01759 | 0.0532 | 108.1808

## 137. Re 18M Mach 0.00 (1)
BIGFOIL.COM POLAR EXPORT
mh80
MH 80 12.72% |  |  |  | Cl Max: | 1.905 | at alpha= | 17 | deg
JavaFoil+Calcfoil stall+Eppler ext transition |  |  |  | L/D Max: | 203.693 | at alpha= | 10 | deg
Re: | 18000000 |  |  | Cd Min: | 0.00459 | at alpha= | 2 | deg
Mach: | 0 |  |  | Cl=0 at alpha= | -0.86667 | deg
|  |  |  | @ Cl=0.1, Cd= | 0.0047108
|  |  |  | @ Cl=0.4, Cd= | 0.004626
|  |  |  | @ Cl=0.6, Cd= | 0.0047628
alpha (deg) | Cl | Cd | Cm | Cl/Cd
-15 | -0.464 | 0.07206 | 0.009 | -6.44
-14.5 | -0.484 | 0.06368 | 0.009 | -7.603
-14 | -0.507 | 0.05388 | 0.01 | -9.401
-13.5 | -0.522 | 0.05167 | 0.01 | -10.096
-13 | -0.551 | 0.03778 | 0.011 | -14.588
-12.5 | -0.599 | 0.01908 | 0.013 | -31.425
-12 | -0.641 | 0.01183 | 0.014 | -54.165
-11.5 | -0.657 | 0.01081 | 0.014 | -60.815
-11 | -0.669 | 0.0102 | 0.014 | -65.575
-10.5 | -0.676 | 0.00982 | 0.014 | -68.78
-10 | -0.679 | 0.00681 | 0.015 | -99.804
-9.5 | -0.678 | 0.00697 | 0.015 | -97.298
-9 | -0.673 | 0.0071 | 0.015 | -94.781
-8.5 | -0.663 | 0.00725 | 0.015 | -91.5
-8 | -0.648 | 0.00803 | 0.015 | -80.714
-7.5 | -0.628 | 0.0081 | 0.016 | -77.585
-7 | -0.603 | 0.00816 | 0.016 | -73.877
-6.5 | -0.573 | 0.00798 | 0.016 | -71.824
-6 | -0.538 | 0.00683 | 0.016 | -78.779
-5.5 | -0.499 | 0.00655 | 0.016 | -76.208
-5 | -0.456 | 0.0062 | 0.016 | -73.481
-4.5 | -0.409 | 0.00593 | 0.016 | -68.853
-4 | -0.358 | 0.00572 | 0.016 | -62.699
-3.5 | -0.305 | 0.00553 | 0.016 | -55.231
-3 | -0.25 | 0.00539 | 0.016 | -46.412
-2.5 | -0.193 | 0.00527 | 0.016 | -36.688
-2 | -0.135 | 0.00518 | 0.016 | -26.075
-1.5 | -0.076 | 0.0051 | 0.016 | -14.856
-1 | -0.016 | 0.00485 | 0.016 | -3.301
-0.5 | 0.044 | 0.00472 | 0.016 | 9.393
0 | 0.105 | 0.00471 | 0.016 | 22.209
0.5 | 0.165 | 0.0047 | 0.016 | 35.142
1 | 0.225 | 0.00466 | 0.016 | 48.323
1.5 | 0.286 | 0.00467 | 0.016 | 61.231
2 | 0.346 | 0.00459 | 0.016 | 75.378
2.5 | 0.406 | 0.00463 | 0.016 | 87.786
3 | 0.467 | 0.00461 | 0.016 | 101.262
3.5 | 0.527 | 0.00469 | 0.016 | 112.421
4 | 0.587 | 0.00475 | 0.015 | 123.777
4.5 | 0.648 | 0.00481 | 0.015 | 134.764
5 | 0.708 | 0.00489 | 0.015 | 144.703
5.5 | 0.768 | 0.00493 | 0.015 | 155.869
6 | 0.828 | 0.00507 | 0.015 | 163.325
6.5 | 0.888 | 0.00515 | 0.015 | 172.319
7 | 0.948 | 0.00516 | 0.014 | 183.867
7.5 | 1.008 | 0.00525 | 0.014 | 192.193
8 | 1.068 | 0.00539 | 0.014 | 198.015
8.5 | 1.128 | 0.00568 | 0.014 | 198.777
9 | 1.188 | 0.00595 | 0.013 | 199.723
9.5 | 1.248 | 0.00621 | 0.013 | 200.985
10 | 1.307 | 0.00642 | 0.013 | 203.693
10.5 | 1.367 | 0.00676 | 0.013 | 202.306
11 | 1.426 | 0.00714 | 0.012 | 199.652
11.5 | 1.44 | 0.03535 | 0.012 | 40.735
12 | 1.483 | 0.03106 | 0.011 | 47.732
12.5 | 1.525 | 0.03118 | 0.011 | 48.898
13 | 1.567 | 0.03411 | 0.01 | 45.934
13.5 | 1.608 | 0.03466 | 0.01 | 46.392
14 | 1.648 | 0.03586 | 0.009 | 45.941
14.5 | 1.687 | 0.03728 | 0.009 | 45.256
15 | 1.73 | 0.04215 | 0.009 | 41.052
15.5 | 1.772 | 0.04313 | 0.008 | 41.076
16 | 1.817 | 0.04584 | 0.008 | 39.631
16.5 | 1.86 | 0.04614 | 0.007 | 40.318
17 | 1.905 | 0.05081 | 0.007 | 37.487
17.5 | 1.421 | 0.05556 | 0.006 | 25.583
18 | 1.39 | 0.05571 | 0.006 | 24.946
18.5 | 1.354 | 0.06047 | 0.006 | 22.397
19 | 1.316 | 0.07594 | 0.005 | 17.324
19.5 | 1.271 | 0.08184 | 0.005 | 15.535
20 | 1.224 | 0.08811 | 0.004 | 13.892

## 138. Re 18M Mach 0.00 (2)
BIGFOIL.COM POLAR EXPORT
mh80
MH 80 12.72% |  |  |  | Cl Max: | 1.7994 | at alpha= | 17 | deg
XFOIL ncrit=9 |  |  |  | L/D Max: | 196.189 | at alpha= | 9.5 | deg
Re: | 18000000 |  |  | Cd Min: | 0.08923 | at alpha= | 20 | deg
Mach: | 0 |  |  | Cl=0 at alpha= | -0.96561 | deg
|  |  |  | @ Cl=0.1, Cd= | 0.0055307
|  |  |  | @ Cl=0.4, Cd= | 0.0049521
|  |  |  | @ Cl=0.6, Cd= | 0.0047547
alpha (deg) | Cl | Cd | Cm | Cl/Cd
-6 | -0.5845 | 0.00703 | 0.0142 | -83.1437
-5.5 | -0.5271 | 0.00684 | 0.0145 | -77.0614
-5 | -0.4694 | 0.00667 | 0.0148 | -70.3748
-4.5 | -0.4115 | 0.00653 | 0.0149 | -63.0168
-4 | -0.3535 | 0.00641 | 0.0151 | -55.1482
-3.5 | -0.2954 | 0.00629 | 0.0152 | -46.9634
-2.5 | -0.179 | 0.00608 | 0.0154 | -29.4408
-2 | -0.1206 | 0.00597 | 0.0155 | -20.201
-1.5 | -0.0623 | 0.00589 | 0.0155 | -10.5772
-1 | -0.004 | 0.00579 | 0.0155 | -0.69085
0 | 0.1123 | 0.0055 | 0.0154 | 20.4182
0.5 | 0.1705 | 0.00538 | 0.0154 | 31.6914
1 | 0.2285 | 0.0052 | 0.0153 | 43.9423
1.5 | 0.2864 | 0.00508 | 0.0151 | 56.378
2 | 0.3448 | 0.00499 | 0.015 | 69.0982
2.5 | 0.4031 | 0.00495 | 0.0148 | 81.4343
3 | 0.4612 | 0.00489 | 0.0145 | 94.3149
3.5 | 0.5196 | 0.00485 | 0.0143 | 107.134
4 | 0.5773 | 0.00479 | 0.014 | 120.5219
4.5 | 0.6351 | 0.0047 | 0.0138 | 135.1277
5 | 0.692 | 0.00453 | 0.0136 | 152.7594
5.5 | 0.7495 | 0.00459 | 0.0134 | 163.2898
6 | 0.8075 | 0.00466 | 0.0131 | 173.2833
6.5 | 0.865 | 0.00486 | 0.0128 | 177.9835
7 | 0.9227 | 0.00497 | 0.0125 | 185.6539
7.5 | 0.9795 | 0.0052 | 0.0122 | 188.3654
8 | 1.0364 | 0.00539 | 0.012 | 192.282
8.5 | 1.0929 | 0.00563 | 0.0117 | 194.1208
9 | 1.1482 | 0.00591 | 0.0117 | 194.2809
9.5 | 1.2046 | 0.00614 | 0.0113 | 196.1889
10 | 1.2583 | 0.00648 | 0.0114 | 194.1821
10.5 | 1.3121 | 0.0069 | 0.0114 | 190.1594
11 | 1.3693 | 0.00767 | 0.0102 | 178.5267
12 | 1.4742 | 0.00929 | 0.0096 | 158.6868
12.5 | 1.5213 | 0.01035 | 0.01 | 146.9855
13 | 1.5682 | 0.01128 | 0.0105 | 139.0248
13.5 | 1.6133 | 0.01225 | 0.0111 | 131.698
14 | 1.6563 | 0.01325 | 0.012 | 125.0038
14.5 | 1.6965 | 0.01428 | 0.0132 | 118.8025
15 | 1.7316 | 0.01545 | 0.0149 | 112.0777
15.5 | 1.7596 | 0.0167 | 0.0174 | 105.3653
16 | 1.7522 | 0.01866 | 0.0239 | 93.9014
16.5 | 1.7875 | 0.02194 | 0.0195 | 81.4722
17 | 1.7994 | 0.02674 | 0.0166 | 67.2924
17.5 | 1.7955 | 0.0331 | 0.0138 | 54.2447
18 | 1.7722 | 0.04154 | 0.0108 | 42.6625
18.5 | 1.7315 | 0.05202 | 0.0073 | 33.2853
19 | 1.6875 | 0.0634 | 0.0032 | 26.6167
19.5 | 1.6414 | 0.07544 | -0.0012 | 21.7577
20 | 1.5843 | 0.08923 | -0.0063 | 17.7552

## 139. Re 18M Mach 0.10 (1)
BIGFOIL.COM POLAR EXPORT
mh80
MH 80 12.72% |  |  |  | Cl Max: | 1.91 | at alpha= | 17 | deg
JavaFoil+Calcfoil stall+Eppler ext transition |  |  |  | L/D Max: | 201.425 | at alpha= | 10 | deg
Re: | 18000000 |  |  | Cd Min: | 0.00461 | at alpha= | 2 | deg
Mach: | 0.1 |  |  | Cl=0 at alpha= | -0.86885 | deg
|  |  |  | @ Cl=0.1, Cd= | 0.0047208
|  |  |  | @ Cl=0.4, Cd= | 0.004636
|  |  |  | @ Cl=0.6, Cd= | 0.0047815
alpha (deg) | Cl | Cd | Cm | Cl/Cd
-14.5 | -0.435 | 0.0694 | 0.009 | -6.275
-14 | -0.458 | 0.0608 | 0.01 | -7.536
-13.5 | -0.476 | 0.05856 | 0.01 | -8.123
-13 | -0.502 | 0.04761 | 0.011 | -10.536
-12.5 | -0.538 | 0.03112 | 0.012 | -17.306
-12 | -0.602 | 0.01271 | 0.014 | -47.37
-11.5 | -0.625 | 0.0112 | 0.014 | -55.767
-11 | -0.641 | 0.01045 | 0.014 | -61.349
-10.5 | -0.652 | 0.01001 | 0.014 | -65.116
-10 | -0.659 | 0.00951 | 0.015 | -69.345
-9.5 | -0.662 | 0.0071 | 0.015 | -93.196
-9 | -0.66 | 0.00714 | 0.015 | -92.455
-8.5 | -0.653 | 0.00732 | 0.015 | -89.182
-8 | -0.641 | 0.0081 | 0.015 | -79.086
-7.5 | -0.623 | 0.00816 | 0.016 | -76.396
-7 | -0.6 | 0.00826 | 0.016 | -72.63
-6.5 | -0.571 | 0.00802 | 0.016 | -71.276
-6 | -0.538 | 0.00686 | 0.016 | -78.401
-5.5 | -0.499 | 0.00657 | 0.016 | -75.995
-5 | -0.456 | 0.00622 | 0.016 | -73.405
-4.5 | -0.41 | 0.00595 | 0.016 | -68.825
-4 | -0.36 | 0.00573 | 0.016 | -62.786
-3.5 | -0.307 | 0.00554 | 0.016 | -55.375
-3 | -0.251 | 0.0054 | 0.016 | -46.542
-2.5 | -0.194 | 0.00527 | 0.016 | -36.805
-2 | -0.136 | 0.00518 | 0.016 | -26.164
-1.5 | -0.076 | 0.00511 | 0.016 | -14.909
-1 | -0.016 | 0.00485 | 0.016 | -3.313
-0.5 | 0.045 | 0.00473 | 0.016 | 9.425
0 | 0.105 | 0.00472 | 0.016 | 22.284
0.5 | 0.166 | 0.00468 | 0.016 | 35.43
1 | 0.226 | 0.00468 | 0.016 | 48.404
1.5 | 0.287 | 0.00466 | 0.016 | 61.683
2 | 0.348 | 0.00461 | 0.016 | 75.528
2.5 | 0.408 | 0.00464 | 0.016 | 88.066
3 | 0.469 | 0.00464 | 0.016 | 101.155
3.5 | 0.53 | 0.00472 | 0.016 | 112.316
4 | 0.59 | 0.00477 | 0.016 | 123.627
4.5 | 0.651 | 0.00484 | 0.015 | 134.51
5 | 0.711 | 0.00492 | 0.015 | 144.534
5.5 | 0.772 | 0.00497 | 0.015 | 155.389
6 | 0.832 | 0.00511 | 0.015 | 162.751
6.5 | 0.893 | 0.0052 | 0.015 | 171.666
7 | 0.953 | 0.0052 | 0.014 | 183.123
7.5 | 1.013 | 0.00531 | 0.014 | 191.015
8 | 1.074 | 0.00546 | 0.014 | 196.628
8.5 | 1.134 | 0.00575 | 0.014 | 197.082
9 | 1.194 | 0.00603 | 0.014 | 197.88
9.5 | 1.254 | 0.0063 | 0.013 | 198.938
10 | 1.314 | 0.00652 | 0.013 | 201.425
10.5 | 1.374 | 0.00687 | 0.013 | 199.877
11 | 1.406 | 0.03574 | 0.012 | 39.348
11.5 | 1.443 | 0.03244 | 0.012 | 44.485
12 | 1.486 | 0.03235 | 0.011 | 45.954
12.5 | 1.529 | 0.03253 | 0.011 | 46.988
13 | 1.571 | 0.031 | 0.01 | 50.666
13.5 | 1.612 | 0.03638 | 0.01 | 44.304
14 | 1.652 | 0.03754 | 0.009 | 44
14.5 | 1.692 | 0.03888 | 0.009 | 43.514
15 | 1.735 | 0.03919 | 0.009 | 44.278
15.5 | 1.776 | 0.04508 | 0.008 | 39.403
16 | 1.822 | 0.04785 | 0.008 | 38.071
16.5 | 1.866 | 0.04803 | 0.007 | 38.84
17 | 1.91 | 0.05284 | 0.007 | 36.147
17.5 | 1.393 | 0.05306 | 0.006 | 26.255
18 | 1.356 | 0.05782 | 0.006 | 23.45
18.5 | 1.314 | 0.06286 | 0.006 | 20.912
19 | 1.27 | 0.07877 | 0.005 | 16.119
19.5 | 1.219 | 0.08502 | 0.005 | 14.342
20 | 1.166 | 0.09134 | 0.004 | 12.767

## 140. Re 18M Mach 0.10 (2)
BIGFOIL.COM POLAR EXPORT
mh80
MH 80 12.72% |  |  |  | Cl Max: | 1.7912 | at alpha= | 17 | deg
XFOIL ncrit=9 |  |  |  | L/D Max: | 196.521 | at alpha= | 9.5 | deg
Re: | 18000000 |  |  | Cd Min: | 0.09678 | at alpha= | 20 | deg
Mach: | 0.1 |  |  | Cl=0 at alpha= | -0.96848 | deg
|  |  |  | @ Cl=0.1, Cd= | 0.0055488
|  |  |  | @ Cl=0.4, Cd= | 0.0049641
|  |  |  | @ Cl=0.6, Cd= | 0.0047714
alpha (deg) | Cl | Cd | Cm | Cl/Cd
-5.5 | -0.5308 | 0.00686 | 0.0143 | -77.3761
-5 | -0.4726 | 0.00669 | 0.0146 | -70.6428
-4.5 | -0.4142 | 0.00655 | 0.0148 | -63.2366
-4 | -0.3558 | 0.00643 | 0.015 | -55.3344
-3.5 | -0.2972 | 0.0063 | 0.0152 | -47.1746
-2.5 | -0.1799 | 0.00609 | 0.0154 | -29.5402
-2 | -0.1212 | 0.00598 | 0.0155 | -20.2676
-1.5 | -0.0624 | 0.0059 | 0.0155 | -10.5763
-1 | -0.0037 | 0.0058 | 0.0155 | -0.63793
-0.5 | 0.055 | 0.00568 | 0.0155 | 9.6831
0 | 0.1133 | 0.00551 | 0.0155 | 20.5626
0.5 | 0.1719 | 0.00539 | 0.0154 | 31.8924
1 | 0.2302 | 0.00521 | 0.0154 | 44.1843
1.5 | 0.2886 | 0.00509 | 0.0152 | 56.6994
2 | 0.3474 | 0.005 | 0.0151 | 69.48
2.5 | 0.406 | 0.00496 | 0.0149 | 81.8548
3 | 0.4646 | 0.00489 | 0.0146 | 95.0102
3.5 | 0.5233 | 0.00486 | 0.0144 | 107.6749
4 | 0.5815 | 0.0048 | 0.0141 | 121.1458
4.5 | 0.6397 | 0.00471 | 0.0139 | 135.8174
5 | 0.697 | 0.00454 | 0.0138 | 153.5242
5.5 | 0.755 | 0.0046 | 0.0136 | 164.1304
6 | 0.8135 | 0.00468 | 0.0133 | 173.8248
6.5 | 0.8716 | 0.00487 | 0.013 | 178.9733
7 | 0.9297 | 0.005 | 0.0128 | 185.94
7.5 | 0.9871 | 0.00522 | 0.0125 | 189.0996
8 | 1.0444 | 0.00542 | 0.0123 | 192.6937
8.5 | 1.1016 | 0.00566 | 0.0121 | 194.629
9 | 1.1575 | 0.00595 | 0.0121 | 194.5378
9.5 | 1.2145 | 0.00618 | 0.0118 | 196.521
10 | 1.2688 | 0.00653 | 0.012 | 194.3032
10.5 | 1.3233 | 0.00695 | 0.012 | 190.4029
11 | 1.3812 | 0.00774 | 0.0109 | 178.4496
11.5 | 1.4364 | 0.00857 | 0.0102 | 167.6079
12 | 1.4869 | 0.00941 | 0.0104 | 158.0128
12.5 | 1.5341 | 0.01051 | 0.011 | 145.9657
13 | 1.5811 | 0.01147 | 0.0116 | 137.8466
13.5 | 1.6258 | 0.01251 | 0.0125 | 129.96
14 | 1.6685 | 0.01355 | 0.0135 | 123.1365
14.5 | 1.707 | 0.01468 | 0.015 | 116.2807
15 | 1.7391 | 0.01596 | 0.0173 | 108.9662
15.5 | 1.746 | 0.01742 | 0.0231 | 100.2296
16 | 1.7654 | 0.02026 | 0.0226 | 87.1372
16.5 | 1.7877 | 0.02449 | 0.019 | 72.9971
17 | 1.7912 | 0.03017 | 0.0162 | 59.3702
17.5 | 1.7725 | 0.0382 | 0.0131 | 46.4005
18 | 1.7373 | 0.04799 | 0.0098 | 36.2013
18.5 | 1.6915 | 0.05931 | 0.0058 | 28.5196
19 | 1.6431 | 0.07153 | 0.0013 | 22.9708
19.5 | 1.6012 | 0.08313 | -0.0029 | 19.2614
20 | 1.5453 | 0.09678 | -0.008 | 15.9671

## 141. Re 18M Mach 0.25 (1)
BIGFOIL.COM POLAR EXPORT
mh80
MH 80 12.72% |  |  |  | Cl Max: | 1.938 | at alpha= | 17 | deg
JavaFoil+Calcfoil stall+Eppler ext transition |  |  |  | L/D Max: | 187.748 | at alpha= | 10 | deg
Re: | 18000000 |  |  | Cd Min: | 0.00468 | at alpha= | 2 | deg
Mach: | 0.25 |  |  | Cl=0 at alpha= | -0.86508 | deg
|  |  |  | @ Cl=0.1, Cd= | 0.0048048
|  |  |  | @ Cl=0.4, Cd= | 0.0047346
|  |  |  | @ Cl=0.6, Cd= | 0.00496
alpha (deg) | Cl | Cd | Cm | Cl/Cd
-12.5 | -0.171 | 0.06486 | 0.01 | -2.643
-12 | -0.236 | 0.057 | 0.01 | -4.139
-11.5 | -0.298 | 0.03984 | 0.012 | -7.47
-11 | -0.352 | 0.03117 | 0.012 | -11.286
-10.5 | -0.433 | 0.01229 | 0.015 | -35.232
-10 | -0.481 | 0.01065 | 0.015 | -45.118
-9.5 | -0.518 | 0.00999 | 0.015 | -51.808
-9 | -0.545 | 0.00758 | 0.016 | -71.991
-8.5 | -0.565 | 0.00759 | 0.016 | -74.447
-8 | -0.575 | 0.00847 | 0.016 | -67.883
-7.5 | -0.576 | 0.00846 | 0.016 | -68.131
-7 | -0.569 | 0.00851 | 0.016 | -66.89
-6.5 | -0.553 | 0.00829 | 0.016 | -66.662
-6 | -0.528 | 0.00698 | 0.016 | -75.697
-5.5 | -0.497 | 0.00665 | 0.017 | -74.714
-5 | -0.458 | 0.00632 | 0.017 | -72.516
-4.5 | -0.414 | 0.00603 | 0.017 | -68.679
-4 | -0.366 | 0.00579 | 0.017 | -63.123
-3.5 | -0.313 | 0.0056 | 0.017 | -55.879
-3 | -0.257 | 0.00545 | 0.017 | -47.153
-2.5 | -0.199 | 0.00532 | 0.017 | -37.379
-2 | -0.139 | 0.00523 | 0.017 | -26.632
-1.5 | -0.078 | 0.00515 | 0.017 | -15.189
-1 | -0.017 | 0.0049 | 0.017 | -3.373
-0.5 | 0.046 | 0.00477 | 0.017 | 9.597
0 | 0.108 | 0.00481 | 0.017 | 22.47
0.5 | 0.17 | 0.00474 | 0.017 | 35.974
1 | 0.233 | 0.00475 | 0.017 | 49.049
1.5 | 0.295 | 0.00473 | 0.017 | 62.382
2 | 0.357 | 0.00468 | 0.016 | 76.374
2.5 | 0.42 | 0.00476 | 0.016 | 88.169
3 | 0.482 | 0.00479 | 0.016 | 100.68
3.5 | 0.544 | 0.00488 | 0.016 | 111.607
4 | 0.607 | 0.00497 | 0.016 | 121.976
4.5 | 0.669 | 0.00504 | 0.016 | 132.646
5 | 0.731 | 0.00514 | 0.016 | 142.141
5.5 | 0.793 | 0.0052 | 0.016 | 152.553
6 | 0.855 | 0.00536 | 0.015 | 159.724
6.5 | 0.917 | 0.0055 | 0.015 | 166.889
7 | 0.979 | 0.00553 | 0.015 | 177.062
7.5 | 1.041 | 0.00566 | 0.015 | 184.026
8 | 1.103 | 0.00589 | 0.014 | 187.256
8.5 | 1.165 | 0.00624 | 0.014 | 186.768
9 | 1.227 | 0.00658 | 0.014 | 186.537
9.5 | 1.289 | 0.00693 | 0.014 | 186.038
10 | 1.35 | 0.00719 | 0.013 | 187.748
10.5 | 1.377 | 0.03446 | 0.013 | 39.944
11 | 1.418 | 0.03535 | 0.012 | 40.104
11.5 | 1.462 | 0.03564 | 0.012 | 41.017
12 | 1.506 | 0.03581 | 0.011 | 42.068
12.5 | 1.55 | 0.03623 | 0.011 | 42.769
13 | 1.593 | 0.03468 | 0.01 | 45.938
13.5 | 1.632 | 0.03702 | 0.01 | 44.073
14 | 1.672 | 0.03887 | 0.009 | 43.019
14.5 | 1.717 | 0.04422 | 0.009 | 38.824
15 | 1.759 | 0.04573 | 0.009 | 38.456
15.5 | 1.803 | 0.05131 | 0.008 | 35.142
16 | 1.848 | 0.04993 | 0.008 | 37.018
16.5 | 1.894 | 0.05488 | 0.007 | 34.513
17 | 1.938 | 0.06078 | 0.007 | 31.892
17.5 | 1.147 | 0.06142 | 0.006 | 18.672
18 | 1.059 | 0.08283 | 0.006 | 12.785
18.5 | 0.963 | 0.09047 | 0.006 | 10.647
19 | 0.862 | 0.09836 | 0.005 | 8.759
19.5 | 0.751 | 0.10633 | 0.005 | 7.065
20 | 0.634 | 0.11633 | 0.004 | 5.448

## 142. Re 18M Mach 0.25 (2)
BIGFOIL.COM POLAR EXPORT
mh80
MH 80 12.72% |  |  |  | Cl Max: | 1.7552 | at alpha= | 15.5 | deg
XFOIL ncrit=9 |  |  |  | L/D Max: | 197.358 | at alpha= | 8.5 | deg
Re: | 18000000 |  |  | Cd Min: | 0.12767 | at alpha= | 20 | deg
Mach: | 0.25 |  |  | Cl=0 at alpha= | -0.98276 | deg
|  |  |  | @ Cl=0.1, Cd= | 0.005594
|  |  |  | @ Cl=0.4, Cd= | 0.0050111
|  |  |  | @ Cl=0.6, Cd= | 0.0048541
alpha (deg) | Cl | Cd | Cm | Cl/Cd
-9 | -0.9498 | 0.01441 | 0.002 | -65.9126
-8 | -0.8452 | 0.01082 | 0.0065 | -78.1146
-7.5 | -0.7885 | 0.0097 | 0.0082 | -81.2887
-7 | -0.7308 | 0.00875 | 0.0097 | -83.52
-6.5 | -0.6715 | 0.0081 | 0.0109 | -82.9012
-5.5 | -0.5514 | 0.00716 | 0.0128 | -77.0112
-5 | -0.4908 | 0.00682 | 0.0135 | -71.9648
-4.5 | -0.4297 | 0.00664 | 0.014 | -64.7139
-4 | -0.3685 | 0.00649 | 0.0145 | -56.7797
-3.5 | -0.3074 | 0.00637 | 0.0148 | -48.2575
-2.5 | -0.1852 | 0.00613 | 0.0153 | -30.2121
-2 | -0.1241 | 0.00603 | 0.0155 | -20.5804
-1.5 | -0.063 | 0.00593 | 0.0157 | -10.6239
-1 | -0.0021 | 0.00585 | 0.0157 | -0.35897
-0.5 | 0.0588 | 0.00571 | 0.0158 | 10.2977
0 | 0.1192 | 0.00554 | 0.0159 | 21.5162
0.5 | 0.1799 | 0.00541 | 0.0159 | 33.2532
1 | 0.2403 | 0.00525 | 0.0158 | 45.7714
1.5 | 0.3009 | 0.00511 | 0.0158 | 58.8845
2 | 0.3618 | 0.00503 | 0.0156 | 71.9284
2.5 | 0.4226 | 0.005 | 0.0155 | 84.52
3 | 0.4835 | 0.00492 | 0.0153 | 98.2724
3.5 | 0.5444 | 0.0049 | 0.0151 | 111.102
4 | 0.605 | 0.00485 | 0.0149 | 124.7423
5 | 0.7252 | 0.00462 | 0.0148 | 156.9697
5.5 | 0.7861 | 0.00467 | 0.0147 | 168.3298
6 | 0.8472 | 0.00482 | 0.0145 | 175.7676
6.5 | 0.9083 | 0.00497 | 0.0144 | 182.7565
7 | 0.969 | 0.00517 | 0.0143 | 187.4275
7.5 | 1.0297 | 0.00535 | 0.0143 | 192.4673
8 | 1.0899 | 0.00562 | 0.0143 | 193.9324
8.5 | 1.1506 | 0.00583 | 0.0143 | 197.3585
9 | 1.2099 | 0.00616 | 0.0145 | 196.4123
9.5 | 1.27 | 0.00646 | 0.0146 | 196.5944
10 | 1.3282 | 0.0068 | 0.0151 | 195.3235
10.5 | 1.3863 | 0.00726 | 0.0155 | 190.9504
11 | 1.4488 | 0.00813 | 0.0146 | 178.2042
11.5 | 1.5059 | 0.00906 | 0.0146 | 166.2141
12 | 1.5581 | 0.01007 | 0.0156 | 154.7269
12.5 | 1.6055 | 0.0114 | 0.017 | 140.8333
13 | 1.6518 | 0.01261 | 0.0185 | 130.9913
13.5 | 1.69 | 0.01415 | 0.0209 | 119.4346
14 | 1.7243 | 0.01558 | 0.0237 | 110.6739
14.5 | 1.7253 | 0.01747 | 0.0303 | 98.7579
15 | 1.7491 | 0.02226 | 0.0257 | 78.5759
15.5 | 1.7552 | 0.02821 | 0.0225 | 62.2191
16 | 1.738 | 0.03632 | 0.0192 | 47.8524
16.5 | 1.6987 | 0.04656 | 0.0156 | 36.4841
17 | 1.6458 | 0.05831 | 0.0115 | 28.225
17.5 | 1.5975 | 0.07018 | 0.007 | 22.7629
18 | 1.5467 | 0.08264 | 0.0022 | 18.7161
18.5 | 1.4968 | 0.09528 | -0.0028 | 15.7095
19 | 1.4544 | 0.10678 | -0.0068 | 13.6205
19.5 | 1.4125 | 0.11525 | -0.0062 | 12.256
20 | 1.3775 | 0.12767 | -0.0127 | 10.7895

## 143. Re 18M Mach 0.50 (1)
BIGFOIL.COM POLAR EXPORT
mh80
MH 80 12.72% |  |  |  | Cl Max: | 2.377 | at alpha= | 20 | deg
JavaFoil+Calcfoil stall+Eppler ext transition |  |  |  | L/D Max: | 111.087 | at alpha= | 5 | deg
Re: | 18000000 |  |  | Cd Min: | 0.00503 | at alpha= | -0.5 | deg
Mach: | 0.5 |  |  | Cl=0 at alpha= | -0.86957 | deg
|  |  |  | @ Cl=0.1, Cd= | 0.005037
|  |  |  | @ Cl=0.4, Cd= | 0.00544
|  |  |  | @ Cl=0.6, Cd= | 0.0060727
alpha (deg) | Cl | Cd | Cm | Cl/Cd
-20 | -1.027 | 0.17043 | 0.006 | -6.027
-19.5 | -1.001 | 0.16591 | 0.006 | -6.035
-19 | -0.975 | 0.16163 | 0.007 | -6.033
-18.5 | -0.948 | 0.15781 | 0.007 | -6.009
-18 | -0.922 | 0.15418 | 0.007 | -5.977
-17.5 | -0.896 | 0.14961 | 0.007 | -5.986
-17 | -0.87 | 0.1442 | 0.007 | -6.033
-16.5 | -0.846 | 0.13136 | 0.008 | -6.437
-16 | -0.823 | 0.11732 | 0.008 | -7.014
-15.5 | -0.797 | 0.11115 | 0.008 | -7.17
-15 | -0.774 | 0.09778 | 0.009 | -7.915
-14.5 | -0.746 | 0.09458 | 0.009 | -7.889
-14 | -0.717 | 0.0925 | 0.009 | -7.755
-13.5 | -0.689 | 0.08983 | 0.009 | -7.673
-13 | -0.661 | 0.08715 | 0.008 | -7.584
-12.5 | -0.634 | 0.0936 | 0.008 | -6.774
-12 | -0.611 | 0.08139 | 0.009 | -7.503
-11.5 | -0.584 | 0.07647 | 0.009 | -7.637
-11 | -0.556 | 0.07307 | 0.009 | -7.612
-10.5 | -0.529 | 0.06888 | 0.009 | -7.679
-10 | -0.504 | 0.06205 | 0.01 | -8.128
-9.5 | -0.479 | 0.05732 | 0.01 | -8.35
-9 | -0.457 | 0.04969 | 0.011 | -9.19
-8.5 | -0.431 | 0.04582 | 0.012 | -9.412
-8 | -0.487 | 0.00867 | 0.018 | -56.182
-7.5 | -0.454 | 0.01002 | 0.018 | -45.336
-7 | -0.421 | 0.00957 | 0.018 | -43.981
-6.5 | -0.387 | 0.00945 | 0.018 | -40.995
-6 | -0.354 | 0.00918 | 0.018 | -38.527
-5.5 | -0.32 | 0.00716 | 0.018 | -44.649
-5 | -0.286 | 0.00681 | 0.019 | -41.976
-4.5 | -0.252 | 0.00648 | 0.019 | -38.834
-4 | -0.344 | 0.00617 | 0.019 | -55.733
-3.5 | -0.324 | 0.00593 | 0.019 | -54.619
-3 | -0.277 | 0.00572 | 0.019 | -48.406
-2.5 | -0.218 | 0.00556 | 0.019 | -39.268
-2 | -0.154 | 0.0055 | 0.019 | -28.011
-1.5 | -0.087 | 0.00538 | 0.019 | -16.18
-1 | -0.018 | 0.0053 | 0.019 | -3.486
-0.5 | 0.051 | 0.00503 | 0.019 | 10.184
0 | 0.121 | 0.00504 | 0.019 | 23.991
0.5 | 0.191 | 0.00515 | 0.019 | 36.985
1 | 0.26 | 0.00521 | 0.019 | 49.922
1.5 | 0.33 | 0.00533 | 0.019 | 61.871
2 | 0.4 | 0.00544 | 0.018 | 73.424
2.5 | 0.469 | 0.00559 | 0.018 | 83.989
3 | 0.539 | 0.00582 | 0.018 | 92.615
3.5 | 0.609 | 0.00611 | 0.018 | 99.63
4 | 0.678 | 0.00643 | 0.018 | 105.506
4.5 | 0.748 | 0.00686 | 0.018 | 108.972
5 | 0.817 | 0.00736 | 0.018 | 111.087
5.5 | 0.887 | 0.00849 | 0.017 | 104.436
6 | 0.956 | 0.01071 | 0.017 | 89.319
6.5 | 1.026 | 0.01061 | 0.017 | 96.664
7 | 1.095 | 0.01072 | 0.017 | 102.128
7.5 | 1.164 | 0.01097 | 0.016 | 106.093
8 | 1.206 | 0.061 | 0.016 | 19.773
8.5 | 1.254 | 0.05371 | 0.015 | 23.341
9 | 1.305 | 0.05197 | 0.015 | 25.114
9.5 | 1.353 | 0.04328 | 0.014 | 31.275
10 | 1.402 | 0.04231 | 0.014 | 33.14
10.5 | 1.449 | 0.03995 | 0.013 | 36.282
11 | 1.497 | 0.03978 | 0.013 | 37.625
11.5 | 1.543 | 0.04057 | 0.012 | 38.026
12 | 1.588 | 0.04807 | 0.012 | 33.023
12.5 | 1.615 | 0.052 | 0.011 | 31.057
13 | 1.658 | 0.07511 | 0.01 | 22.08
13.5 | 1.712 | 0.07935 | 0.01 | 21.58
14 | 1.762 | 0.08705 | 0.009 | 20.238
14.5 | 1.787 | 0.11343 | 0.008 | 15.753
15 | 1.84 | 0.1237 | 0.008 | 14.875
15.5 | 1.878 | 0.14662 | 0.007 | 12.81
16 | 1.937 | 0.15456 | 0.007 | 12.534
16.5 | 1.981 | 0.17948 | 0.006 | 11.037
17 | 2.042 | 0.18266 | 0.006 | 11.178
17.5 | 2.099 | 0.19315 | 0.006 | 10.866
18 | 2.15 | 0.21106 | 0.006 | 10.187
18.5 | 2.209 | 0.21381 | 0.005 | 10.333
19 | 2.27 | 0.21857 | 0.005 | 10.384
19.5 | 2.327 | 0.22838 | 0.005 | 10.191
20 | 2.377 | 0.25231 | 0.004 | 9.423

## 144. Re 18M Mach 0.50 (2)
BIGFOIL.COM POLAR EXPORT
mh80
MH 80 12.72% |  |  |  | Cl Max: | 1.9109 | at alpha= | 12.5 | deg
XFOIL ncrit=9 |  |  |  | L/D Max: | 203.076 | at alpha= | 8 | deg
Re: | 18000000 |  |  | Cd Min: | 0.28921 | at alpha= | -20 | deg
Mach: | 0.5 |  |  | Cl=0 at alpha= | -1.0448 | deg
|  |  |  | @ Cl=0.1, Cd= | 0.0058549
|  |  |  | @ Cl=0.4, Cd= | 0.0052609
|  |  |  | @ Cl=0.6, Cd= | 0.0051507
alpha (deg) | Cl | Cd | Cm | Cl/Cd
-20 | -0.9152 | 0.28921 | 0.1352 | -3.1645
-19 | -0.8701 | 0.27301 | 0.1254 | -3.1871
-17.5 | -0.7938 | 0.2496 | 0.1101 | -3.1803
-17 | -0.7692 | 0.24119 | 0.105 | -3.1892
-16.5 | -0.7449 | 0.23281 | 0.1 | -3.1996
-16 | -0.7206 | 0.22445 | 0.095 | -3.2105
-15.5 | -0.697 | 0.21597 | 0.09 | -3.2273
-15 | -0.6735 | 0.20759 | 0.0852 | -3.2444
-14.5 | -0.6502 | 0.19913 | 0.0804 | -3.2652
-14 | -0.6299 | 0.18986 | 0.0752 | -3.3177
-13.5 | -0.6136 | 0.17868 | 0.0695 | -3.4341
-13 | -0.5959 | 0.16876 | 0.0643 | -3.5311
-12.5 | -0.5769 | 0.15969 | 0.0593 | -3.6126
-12 | -0.5593 | 0.15056 | 0.0544 | -3.7148
-10 | -0.4993 | 0.11467 | 0.035 | -4.3542
-9.5 | -0.488 | 0.10584 | 0.0301 | -4.6107
-9 | -0.4854 | 0.09569 | 0.0244 | -5.0726
-8.5 | -0.4875 | 0.08538 | 0.0183 | -5.7098
-8 | -0.4833 | 0.07694 | 0.0132 | -6.2815
-7.5 | -0.496 | 0.06639 | 0.0059 | -7.471
-7 | -0.5221 | 0.05552 | -0.0046 | -9.4038
-6.5 | -0.5423 | 0.04631 | -0.0069 | -11.7102
-6 | -0.5494 | 0.03581 | -0.0076 | -15.3421
-5.5 | -0.5477 | 0.02526 | -0.0048 | -21.6825
-5 | -0.5307 | 0.01607 | 0.0005 | -33.0243
-4.5 | -0.4905 | 0.00961 | 0.0062 | -51.0406
-4 | -0.4259 | 0.00749 | 0.0098 | -56.8625
-3.5 | -0.3541 | 0.00682 | 0.012 | -51.9208
-3 | -0.2812 | 0.00654 | 0.0134 | -42.9969
-2.5 | -0.2087 | 0.00638 | 0.0145 | -32.7116
-2 | -0.1366 | 0.00623 | 0.0154 | -21.9262
-1.5 | -0.065 | 0.00611 | 0.0161 | -10.6383
-1 | 0.0064 | 0.00601 | 0.0167 | 1.0649
-0.5 | 0.0772 | 0.00591 | 0.0171 | 13.0626
0.5 | 0.2178 | 0.00557 | 0.0178 | 39.1023
1 | 0.2881 | 0.00539 | 0.018 | 53.4508
1.5 | 0.3586 | 0.00529 | 0.0182 | 67.7883
2 | 0.4297 | 0.00524 | 0.0183 | 82.0038
2.5 | 0.5009 | 0.00516 | 0.0185 | 97.0736
3 | 0.5722 | 0.00517 | 0.0186 | 110.677
3.5 | 0.6442 | 0.00512 | 0.0188 | 125.8203
4 | 0.7162 | 0.0051 | 0.0191 | 140.4314
4.5 | 0.7875 | 0.00497 | 0.0196 | 158.4507
5 | 0.8601 | 0.00496 | 0.0202 | 173.4073
5.5 | 0.934 | 0.00516 | 0.0207 | 181.0078
6 | 1.0092 | 0.00532 | 0.0214 | 189.6992
6.5 | 1.0843 | 0.00561 | 0.0222 | 193.2799
7 | 1.1606 | 0.00584 | 0.0232 | 198.7329
7.5 | 1.2365 | 0.00619 | 0.0245 | 199.7577
8 | 1.3139 | 0.00647 | 0.026 | 203.0757
8.5 | 1.3912 | 0.00692 | 0.0277 | 201.0405
9 | 1.4694 | 0.00729 | 0.0297 | 201.5638
10 | 1.6219 | 0.0084 | 0.0352 | 193.0833
10.5 | 1.7093 | 0.00922 | 0.0365 | 185.3905
11 | 1.788 | 0.01025 | 0.0392 | 174.439
11.5 | 1.8521 | 0.01163 | 0.0437 | 159.2519
12 | 1.9017 | 0.01346 | 0.0491 | 141.2853
12.5 | 1.9109 | 0.01713 | 0.0534 | 111.5528
13 | 1.9048 | 0.0254 | 0.0484 | 74.9921
14.5 | 1.6662 | 0.0622 | 0.0323 | 26.7878
16 | 1.4467 | 0.10118 | 0.0129 | 14.2983
16.5 | 1.3865 | 0.11201 | 0.0101 | 12.3784
17 | 1.3387 | 0.12521 | 0.0019 | 10.6916
18 | 1.2953 | 0.14892 | -0.0144 | 8.698
18.5 | 1.2722 | 0.16178 | -0.0238 | 7.8638
19 | 1.2655 | 0.17263 | -0.0315 | 7.3307
19.5 | 1.2612 | 0.18341 | -0.0393 | 6.8764
20 | 1.2536 | 0.1949 | -0.0478 | 6.432

## 145. Re 20M Mach 0.00 (1)
BIGFOIL.COM POLAR EXPORT
mh80
MH 80 12.72% |  |  |  | Cl Max: | 1.907 | at alpha= | 17 | deg
JavaFoil+Calcfoil stall+Eppler ext transition |  |  |  | L/D Max: | 203.971 | at alpha= | 10 | deg
Re: | 20000000 |  |  | Cd Min: | 0.00457 | at alpha= | 2.5 | deg
Mach: | 0 |  |  | Cl=0 at alpha= | -0.86667 | deg
|  |  |  | @ Cl=0.1, Cd= | 0.0046541
|  |  |  | @ Cl=0.4, Cd= | 0.004576
|  |  |  | @ Cl=0.6, Cd= | 0.0047628
alpha (deg) | Cl | Cd | Cm | Cl/Cd
-15 | -0.466 | 0.06913 | 0.009 | -6.743
-14.5 | -0.487 | 0.06027 | 0.01 | -8.081
-14 | -0.511 | 0.04919 | 0.01 | -10.394
-13.5 | -0.524 | 0.0492 | 0.01 | -10.657
-13 | -0.556 | 0.03435 | 0.011 | -16.189
-12.5 | -0.607 | 0.01669 | 0.013 | -36.339
-12 | -0.641 | 0.01171 | 0.014 | -54.759
-11.5 | -0.657 | 0.01069 | 0.014 | -61.514
-11 | -0.669 | 0.01 | 0.014 | -66.945
-10.5 | -0.676 | 0.00963 | 0.014 | -70.184
-10 | -0.679 | 0.00681 | 0.015 | -99.795
-9.5 | -0.678 | 0.00686 | 0.015 | -98.812
-9 | -0.673 | 0.007 | 0.015 | -96.123
-8.5 | -0.663 | 0.00717 | 0.015 | -92.571
-8 | -0.648 | 0.00797 | 0.015 | -81.33
-7.5 | -0.628 | 0.00799 | 0.016 | -78.603
-7 | -0.603 | 0.00805 | 0.016 | -74.887
-6.5 | -0.573 | 0.00787 | 0.016 | -72.812
-6 | -0.538 | 0.00676 | 0.016 | -79.61
-5.5 | -0.499 | 0.00647 | 0.016 | -77.162
-5 | -0.456 | 0.00612 | 0.016 | -74.443
-4.5 | -0.409 | 0.00586 | 0.016 | -69.761
-4 | -0.358 | 0.00565 | 0.016 | -63.452
-3.5 | -0.305 | 0.00547 | 0.016 | -55.785
-3 | -0.25 | 0.00533 | 0.016 | -46.97
-2.5 | -0.193 | 0.0052 | 0.016 | -37.152
-2 | -0.135 | 0.00511 | 0.016 | -26.414
-1.5 | -0.076 | 0.00502 | 0.016 | -15.099
-1 | -0.016 | 0.00479 | 0.016 | -3.338
-0.5 | 0.044 | 0.0047 | 0.016 | 9.424
0 | 0.105 | 0.00465 | 0.016 | 22.508
0.5 | 0.165 | 0.00463 | 0.016 | 35.641
1 | 0.225 | 0.00465 | 0.016 | 48.447
1.5 | 0.286 | 0.0046 | 0.016 | 62.096
2 | 0.346 | 0.00463 | 0.016 | 74.792
2.5 | 0.406 | 0.00457 | 0.016 | 88.995
3 | 0.467 | 0.00462 | 0.016 | 101.043
3.5 | 0.527 | 0.00469 | 0.016 | 112.362
4 | 0.587 | 0.00475 | 0.015 | 123.683
4.5 | 0.648 | 0.00481 | 0.015 | 134.51
5 | 0.708 | 0.0049 | 0.015 | 144.524
5.5 | 0.768 | 0.00498 | 0.015 | 154.169
6 | 0.828 | 0.00512 | 0.015 | 161.891
6.5 | 0.888 | 0.00522 | 0.015 | 170.13
7 | 0.948 | 0.00527 | 0.014 | 179.966
7.5 | 1.008 | 0.00534 | 0.014 | 188.792
8 | 1.068 | 0.00545 | 0.014 | 196.174
8.5 | 1.128 | 0.00568 | 0.014 | 198.719
9 | 1.188 | 0.00594 | 0.013 | 200.1
9.5 | 1.248 | 0.00624 | 0.013 | 200.029
10 | 1.307 | 0.00641 | 0.013 | 203.971
10.5 | 1.367 | 0.00673 | 0.013 | 203.166
11 | 1.426 | 0.00713 | 0.012 | 200.095
11.5 | 1.442 | 0.03495 | 0.012 | 41.257
12 | 1.483 | 0.03534 | 0.011 | 41.981
12.5 | 1.526 | 0.0354 | 0.011 | 43.104
13 | 1.568 | 0.03407 | 0.01 | 46.029
13.5 | 1.607 | 0.03518 | 0.01 | 45.661
14 | 1.65 | 0.03529 | 0.009 | 46.738
14.5 | 1.689 | 0.03653 | 0.009 | 46.245
15 | 1.732 | 0.04172 | 0.009 | 41.505
15.5 | 1.774 | 0.0423 | 0.008 | 41.938
16 | 1.819 | 0.04485 | 0.008 | 40.566
16.5 | 1.863 | 0.04524 | 0.007 | 41.173
17 | 1.907 | 0.0497 | 0.007 | 38.381
17.5 | 1.423 | 0.05444 | 0.006 | 26.149
18 | 1.392 | 0.05463 | 0.006 | 25.475
18.5 | 1.356 | 0.05929 | 0.006 | 22.871
19 | 1.317 | 0.07448 | 0.005 | 17.687
19.5 | 1.273 | 0.0803 | 0.005 | 15.853
20 | 1.225 | 0.08657 | 0.004 | 14.156

## 146. Re 20M Mach 0.00 (2)
BIGFOIL.COM POLAR EXPORT
mh80
MH 80 12.72% |  |  |  | Cl Max: | 1.8108 | at alpha= | 17 | deg
XFOIL ncrit=9 |  |  |  | L/D Max: | 197.574 | at alpha= | 9.5 | deg
Re: | 20000000 |  |  | Cd Min: | 0.08816 | at alpha= | 20 | deg
Mach: | 0 |  |  | Cl=0 at alpha= | -0.96404 | deg
|  |  |  | @ Cl=0.1, Cd= | 0.0054837
|  |  |  | @ Cl=0.4, Cd= | 0.0049127
|  |  |  | @ Cl=0.6, Cd= | 0.0047833
alpha (deg) | Cl | Cd | Cm | Cl/Cd
-19 | -1.6506 | 0.03604 | -0.0351 | -45.7991
-18.5 | -1.6031 | 0.03601 | -0.0339 | -44.5182
-18 | -1.6383 | 0.02996 | -0.0305 | -54.6829
-17.5 | -1.6851 | 0.02543 | -0.0203 | -66.2643
-17 | -1.6672 | 0.0239 | -0.0152 | -69.7573
-16.5 | -1.6454 | 0.02165 | -0.011 | -76
-16 | -1.6077 | 0.0204 | -0.0084 | -78.8088
-15.5 | -1.5702 | 0.01944 | -0.0055 | -80.7716
-15 | -1.5319 | 0.01793 | -0.003 | -85.4378
-14 | -1.4447 | 0.01545 | 0.0009 | -93.5081
-13.5 | -1.3973 | 0.01446 | 0.0025 | -96.6321
-13 | -1.3487 | 0.01353 | 0.0039 | -99.6822
-12.5 | -1.2981 | 0.0128 | 0.0052 | -101.4141
-12 | -1.2472 | 0.012 | 0.0064 | -103.9333
-11.5 | -1.1948 | 0.01138 | 0.0074 | -104.9912
-11 | -1.1419 | 0.01076 | 0.0084 | -106.1245
-10.5 | -1.0884 | 0.01019 | 0.0093 | -106.8106
-10 | -1.034 | 0.00971 | 0.0101 | -106.4882
-9.5 | -0.9789 | 0.0093 | 0.0107 | -105.2581
-9 | -0.9235 | 0.00892 | 0.0114 | -103.5314
-8.5 | -0.8678 | 0.00855 | 0.012 | -101.4971
-8 | -0.8118 | 0.00818 | 0.0125 | -99.2421
-7.5 | -0.7555 | 0.00784 | 0.013 | -96.3648
-7 | -0.6989 | 0.00753 | 0.0135 | -92.8154
-6.5 | -0.642 | 0.00726 | 0.0139 | -88.4298
-6 | -0.5851 | 0.00693 | 0.0143 | -84.43
-5.5 | -0.5277 | 0.00674 | 0.0146 | -78.2938
-5 | -0.47 | 0.00657 | 0.0148 | -71.5373
-4.5 | -0.412 | 0.00643 | 0.015 | -64.0747
-4 | -0.354 | 0.0063 | 0.0152 | -56.1905
-3.5 | -0.2959 | 0.0062 | 0.0153 | -47.7258
-3 | -0.2377 | 0.0061 | 0.0154 | -38.9672
-2.5 | -0.1793 | 0.00599 | 0.0154 | -29.9332
-2 | -0.121 | 0.0059 | 0.0155 | -20.5085
-1.5 | -0.0625 | 0.00581 | 0.0155 | -10.7573
-1 | -0.0042 | 0.00572 | 0.0155 | -0.73427
-0.5 | 0.0542 | 0.00561 | 0.0155 | 9.6613
0 | 0.1122 | 0.00545 | 0.0155 | 20.5872
0.5 | 0.1704 | 0.00531 | 0.0154 | 32.0904
1 | 0.2285 | 0.00518 | 0.0153 | 44.112
1.5 | 0.2866 | 0.00504 | 0.0152 | 56.8651
2 | 0.3449 | 0.00496 | 0.015 | 69.5363
3 | 0.4615 | 0.00486 | 0.0145 | 94.9588
3.5 | 0.5199 | 0.00487 | 0.0142 | 106.7556
4 | 0.5778 | 0.00481 | 0.014 | 120.1247
4.5 | 0.6359 | 0.00474 | 0.0137 | 134.1561
5 | 0.6929 | 0.00463 | 0.0135 | 149.6544
5.5 | 0.7503 | 0.00456 | 0.0133 | 164.5395
6 | 0.808 | 0.00466 | 0.013 | 173.3906
6.5 | 0.8657 | 0.00479 | 0.0127 | 180.7307
7 | 0.9233 | 0.00495 | 0.0124 | 186.5253
7.5 | 0.9806 | 0.00514 | 0.012 | 190.7782
8 | 1.0372 | 0.00537 | 0.0118 | 193.1471
8.5 | 1.0938 | 0.00554 | 0.0116 | 197.4368
9 | 1.1496 | 0.00585 | 0.0114 | 196.5128
9.5 | 1.2052 | 0.0061 | 0.0112 | 197.5738
10 | 1.2603 | 0.0064 | 0.0111 | 196.9219
10.5 | 1.3136 | 0.00683 | 0.0111 | 192.328
11 | 1.3667 | 0.00773 | 0.0107 | 176.8047
11.5 | 1.4238 | 0.00852 | 0.0095 | 167.1127
12 | 1.4741 | 0.0093 | 0.0096 | 158.5054
12.5 | 1.5222 | 0.01024 | 0.01 | 148.6523
13 | 1.5688 | 0.0112 | 0.0104 | 140.0714
13.5 | 1.6139 | 0.01218 | 0.0111 | 132.5041
14 | 1.6578 | 0.01311 | 0.0119 | 126.4531
14.5 | 1.6991 | 0.01408 | 0.0129 | 120.6747
15 | 1.7345 | 0.01525 | 0.0146 | 113.7377
15.5 | 1.7648 | 0.01643 | 0.0169 | 107.4133
16 | 1.7621 | 0.01807 | 0.0234 | 97.5152
16.5 | 1.7949 | 0.02129 | 0.0196 | 84.3072
17 | 1.8108 | 0.02558 | 0.0169 | 70.7897
17.5 | 1.8066 | 0.03196 | 0.014 | 56.5269
18 | 1.788 | 0.03983 | 0.0112 | 44.8908
18.5 | 1.7457 | 0.05047 | 0.0076 | 34.5889
19 | 1.7022 | 0.06172 | 0.0036 | 27.5794
19.5 | 1.6627 | 0.07285 | -0.0005 | 22.8236
20 | 1.5944 | 0.08816 | -0.0062 | 18.0853

## 147. Re 20M Mach 0.10 (1)
BIGFOIL.COM POLAR EXPORT
mh80
MH 80 12.72% |  |  |  | Cl Max: | 1.913 | at alpha= | 17 | deg
JavaFoil+Calcfoil stall+Eppler ext transition |  |  |  | L/D Max: | 201.73 | at alpha= | 10 | deg
Re: | 20000000 |  |  | Cd Min: | 0.00457 | at alpha= | 2.5 | deg
Mach: | 0.1 |  |  | Cl=0 at alpha= | -0.86885 | deg
|  |  |  | @ Cl=0.1, Cd= | 0.0046642
|  |  |  | @ Cl=0.4, Cd= | 0.0045793
|  |  |  | @ Cl=0.6, Cd= | 0.0047915
alpha (deg) | Cl | Cd | Cm | Cl/Cd
-14.5 | -0.437 | 0.06662 | 0.009 | -6.565
-14 | -0.461 | 0.05726 | 0.01 | -8.052
-13.5 | -0.477 | 0.05683 | 0.01 | -8.396
-13 | -0.505 | 0.04486 | 0.011 | -11.251
-12.5 | -0.545 | 0.0274 | 0.012 | -19.884
-12 | -0.602 | 0.0126 | 0.014 | -47.776
-11.5 | -0.625 | 0.01108 | 0.014 | -56.374
-11 | -0.641 | 0.01022 | 0.014 | -62.756
-10.5 | -0.652 | 0.00982 | 0.014 | -66.432
-10 | -0.66 | 0.00935 | 0.015 | -70.543
-9.5 | -0.662 | 0.007 | 0.015 | -94.62
-9 | -0.66 | 0.00704 | 0.015 | -93.772
-8.5 | -0.653 | 0.00724 | 0.015 | -90.237
-8 | -0.641 | 0.008 | 0.015 | -80.081
-7.5 | -0.623 | 0.00806 | 0.016 | -77.26
-7 | -0.6 | 0.00815 | 0.016 | -73.65
-6.5 | -0.571 | 0.00791 | 0.016 | -72.26
-6 | -0.538 | 0.00679 | 0.016 | -79.231
-5.5 | -0.499 | 0.00649 | 0.016 | -76.948
-5 | -0.456 | 0.00614 | 0.016 | -74.367
-4.5 | -0.41 | 0.00588 | 0.016 | -69.733
-4 | -0.36 | 0.00566 | 0.016 | -63.54
-3.5 | -0.307 | 0.00548 | 0.016 | -55.93
-3 | -0.251 | 0.00533 | 0.016 | -47.101
-2.5 | -0.194 | 0.00521 | 0.016 | -37.271
-2 | -0.136 | 0.00512 | 0.016 | -26.505
-1.5 | -0.076 | 0.00503 | 0.016 | -15.153
-1 | -0.016 | 0.0048 | 0.016 | -3.35
-0.5 | 0.045 | 0.00471 | 0.016 | 9.458
0 | 0.105 | 0.00466 | 0.016 | 22.579
0.5 | 0.166 | 0.00464 | 0.016 | 35.744
1 | 0.226 | 0.00464 | 0.016 | 48.835
1.5 | 0.287 | 0.00462 | 0.016 | 62.089
2 | 0.348 | 0.00464 | 0.016 | 74.95
2.5 | 0.408 | 0.00457 | 0.016 | 89.288
3 | 0.469 | 0.00464 | 0.016 | 101.002
3.5 | 0.53 | 0.00472 | 0.016 | 112.255
4 | 0.59 | 0.00478 | 0.016 | 123.52
4.5 | 0.651 | 0.00485 | 0.015 | 134.272
5 | 0.711 | 0.00493 | 0.015 | 144.334
5.5 | 0.772 | 0.00502 | 0.015 | 153.766
6 | 0.832 | 0.00516 | 0.015 | 161.276
6.5 | 0.893 | 0.00527 | 0.015 | 169.356
7 | 0.953 | 0.00532 | 0.014 | 179.023
7.5 | 1.013 | 0.00539 | 0.014 | 187.946
8 | 1.074 | 0.00551 | 0.014 | 194.814
8.5 | 1.134 | 0.00575 | 0.014 | 197.059
9 | 1.194 | 0.00602 | 0.014 | 198.379
9.5 | 1.254 | 0.00633 | 0.013 | 197.976
10 | 1.314 | 0.00651 | 0.013 | 201.73
10.5 | 1.374 | 0.00684 | 0.013 | 200.863
11 | 1.408 | 0.03553 | 0.012 | 39.64
11.5 | 1.445 | 0.03211 | 0.012 | 44.994
12 | 1.487 | 0.03219 | 0.011 | 46.196
12.5 | 1.53 | 0.03222 | 0.011 | 47.476
13 | 1.572 | 0.03108 | 0.01 | 50.582
13.5 | 1.611 | 0.03221 | 0.01 | 50.001
14 | 1.654 | 0.03696 | 0.009 | 44.74
14.5 | 1.694 | 0.03809 | 0.009 | 44.483
15 | 1.736 | 0.04357 | 0.009 | 39.849
15.5 | 1.778 | 0.04433 | 0.008 | 40.122
16 | 1.824 | 0.04682 | 0.008 | 38.966
16.5 | 1.868 | 0.04698 | 0.007 | 39.769
17 | 1.913 | 0.05168 | 0.007 | 37.01
17.5 | 1.395 | 0.05671 | 0.006 | 24.597
18 | 1.358 | 0.0567 | 0.006 | 23.946
18.5 | 1.316 | 0.06164 | 0.006 | 21.353
19 | 1.271 | 0.07754 | 0.005 | 16.394
19.5 | 1.221 | 0.08357 | 0.005 | 14.609
20 | 1.168 | 0.08977 | 0.004 | 13.007

## 148. Re 20M Mach 0.10 (2)
BIGFOIL.COM POLAR EXPORT
mh80
MH 80 12.72% |  |  |  | Cl Max: | 1.799 | at alpha= | 17 | deg
XFOIL ncrit=9 |  |  |  | L/D Max: | 197.935 | at alpha= | 8.5 | deg
Re: | 20000000 |  |  | Cd Min: | 0.09579 | at alpha= | 20 | deg
Mach: | 0.1 |  |  | Cl=0 at alpha= | -0.96678 | deg
|  |  |  | @ Cl=0.1, Cd= | 0.0054939
|  |  |  | @ Cl=0.4, Cd= | 0.0049208
|  |  |  | @ Cl=0.6, Cd= | 0.0047985
alpha (deg) | Cl | Cd | Cm | Cl/Cd
-17 | -1.4067 | 0.04387 | -0.0292 | -32.0652
-16.5 | -1.5123 | 0.03065 | -0.0293 | -49.3409
-16 | -1.4925 | 0.0293 | -0.0252 | -50.9386
-15.5 | -1.4693 | 0.0289 | -0.0201 | -50.8408
-15 | -1.4927 | 0.02396 | -0.0115 | -62.2997
-14.5 | -1.4757 | 0.02045 | -0.007 | -72.1614
-14 | -1.4366 | 0.01873 | -0.0043 | -76.7005
-13.5 | -1.3954 | 0.01702 | -0.0019 | -81.9859
-13 | -1.3512 | 0.01549 | 0.0003 | -87.2305
-12.5 | -1.3027 | 0.01438 | 0.0021 | -90.5911
-12 | -1.2539 | 0.01318 | 0.0038 | -95.1366
-11.5 | -1.2022 | 0.01233 | 0.0052 | -97.502
-11 | -1.1499 | 0.01148 | 0.0065 | -100.1655
-10.5 | -1.0966 | 0.01073 | 0.0077 | -102.1994
-10 | -1.042 | 0.01013 | 0.0087 | -102.8628
-9.5 | -0.9868 | 0.0096 | 0.0096 | -102.7917
-9 | -0.9308 | 0.00917 | 0.0104 | -101.5049
-8.5 | -0.8746 | 0.00875 | 0.0112 | -99.9543
-8 | -0.818 | 0.00835 | 0.0118 | -97.9641
-7.5 | -0.7613 | 0.00795 | 0.0125 | -95.761
-7 | -0.7042 | 0.00762 | 0.013 | -92.4147
-6.5 | -0.6467 | 0.00732 | 0.0135 | -88.347
-5.5 | -0.5315 | 0.00676 | 0.0144 | -78.6243
-5 | -0.4732 | 0.00659 | 0.0147 | -71.8058
-4.5 | -0.4148 | 0.00644 | 0.0149 | -64.4099
-4 | -0.3563 | 0.00631 | 0.0151 | -56.4659
-3.5 | -0.2977 | 0.00621 | 0.0152 | -47.9388
-2 | -0.1215 | 0.00591 | 0.0155 | -20.5584
-1.5 | -0.0627 | 0.00581 | 0.0155 | -10.7917
-1 | -0.0039 | 0.00573 | 0.0156 | -0.68063
-0.5 | 0.0548 | 0.00561 | 0.0155 | 9.7683
0 | 0.1132 | 0.00546 | 0.0155 | 20.7326
0.5 | 0.1718 | 0.00531 | 0.0155 | 32.354
1 | 0.2303 | 0.00518 | 0.0154 | 44.4595
1.5 | 0.2888 | 0.00505 | 0.0153 | 57.1881
2 | 0.3475 | 0.00497 | 0.0151 | 69.9195
3 | 0.4649 | 0.00486 | 0.0146 | 95.6584
3.5 | 0.5237 | 0.00488 | 0.0144 | 107.3156
4 | 0.582 | 0.00482 | 0.0141 | 120.7469
4.5 | 0.6405 | 0.00475 | 0.0139 | 134.8421
5 | 0.6979 | 0.00463 | 0.0137 | 150.7343
5.5 | 0.7558 | 0.00457 | 0.0135 | 165.3829
6 | 0.814 | 0.00467 | 0.0132 | 174.3041
6.5 | 0.8723 | 0.0048 | 0.0129 | 181.7292
7 | 0.9303 | 0.00498 | 0.0126 | 186.8072
7.5 | 0.9882 | 0.00516 | 0.0123 | 191.5116
8 | 1.0453 | 0.0054 | 0.0121 | 193.5741
8.5 | 1.1025 | 0.00557 | 0.012 | 197.9354
9 | 1.1589 | 0.00588 | 0.0118 | 197.0918
9.5 | 1.2151 | 0.00615 | 0.0117 | 197.5772
10 | 1.2709 | 0.00644 | 0.0116 | 197.3447
10.5 | 1.3247 | 0.00688 | 0.0117 | 192.5436
11 | 1.3786 | 0.00779 | 0.0113 | 176.9705
11.5 | 1.436 | 0.00861 | 0.0102 | 166.7828
12 | 1.4867 | 0.00942 | 0.0105 | 157.8238
12.5 | 1.535 | 0.0104 | 0.0109 | 147.5962
13 | 1.5816 | 0.01141 | 0.0116 | 138.6152
13.5 | 1.6266 | 0.01242 | 0.0124 | 130.9662
14 | 1.6699 | 0.01342 | 0.0134 | 124.4337
14.5 | 1.71 | 0.01447 | 0.0148 | 118.1755
15 | 1.7434 | 0.0157 | 0.0169 | 111.0446
15.5 | 1.7577 | 0.01704 | 0.0218 | 103.1514
16 | 1.77 | 0.0195 | 0.0234 | 90.7692
16.5 | 1.7978 | 0.02351 | 0.0192 | 76.4696
17 | 1.799 | 0.02943 | 0.0162 | 61.1281
17.5 | 1.7872 | 0.03666 | 0.0134 | 48.7507
18 | 1.7543 | 0.04615 | 0.0102 | 38.013
18.5 | 1.701 | 0.05834 | 0.0059 | 29.1567
19 | 1.6572 | 0.06995 | 0.0017 | 23.6912
19.5 | 1.6156 | 0.0815 | -0.0026 | 19.8233
20 | 1.5553 | 0.09579 | -0.008 | 16.2366

## 149. Re 20M Mach 0.25 (1)
BIGFOIL.COM POLAR EXPORT
mh80
MH 80 12.72% |  |  |  | Cl Max: | 1.941 | at alpha= | 17 | deg
JavaFoil+Calcfoil stall+Eppler ext transition |  |  |  | L/D Max: | 188.17 | at alpha= | 10 | deg
Re: | 20000000 |  |  | Cd Min: | 0.0047 | at alpha= | 0.5 | deg
Mach: | 0.25 |  |  | Cl=0 at alpha= | -0.86508 | deg
|  |  |  | @ Cl=0.1, Cd= | 0.0047164
|  |  |  | @ Cl=0.4, Cd= | 0.0047063
|  |  |  | @ Cl=0.6, Cd= | 0.0049689
alpha (deg) | Cl | Cd | Cm | Cl/Cd
-12.5 | -0.172 | 0.06305 | 0.01 | -2.728
-12 | -0.237 | 0.05451 | 0.01 | -4.351
-11.5 | -0.303 | 0.03377 | 0.012 | -8.965
-11 | -0.358 | 0.02641 | 0.013 | -13.539
-10.5 | -0.434 | 0.01185 | 0.015 | -36.659
-10 | -0.481 | 0.01047 | 0.015 | -45.971
-9.5 | -0.518 | 0.00983 | 0.015 | -52.667
-9 | -0.546 | 0.00743 | 0.016 | -73.445
-8.5 | -0.565 | 0.00746 | 0.016 | -75.69
-8 | -0.575 | 0.00832 | 0.016 | -69.137
-7.5 | -0.576 | 0.00835 | 0.016 | -69.019
-7 | -0.569 | 0.00838 | 0.016 | -67.853
-6.5 | -0.553 | 0.00818 | 0.016 | -67.606
-6 | -0.528 | 0.00691 | 0.016 | -76.44
-5.5 | -0.497 | 0.00656 | 0.017 | -75.667
-5 | -0.458 | 0.00624 | 0.017 | -73.449
-4.5 | -0.414 | 0.00595 | 0.017 | -69.613
-4 | -0.366 | 0.00572 | 0.017 | -63.86
-3.5 | -0.313 | 0.00554 | 0.017 | -56.46
-3 | -0.257 | 0.00538 | 0.017 | -47.742
-2.5 | -0.199 | 0.00525 | 0.017 | -37.867
-2 | -0.139 | 0.00516 | 0.017 | -26.978
-1.5 | -0.078 | 0.00506 | 0.017 | -15.439
-1 | -0.017 | 0.00484 | 0.017 | -3.412
-0.5 | 0.046 | 0.00476 | 0.017 | 9.622
0 | 0.108 | 0.00471 | 0.017 | 22.958
0.5 | 0.17 | 0.0047 | 0.017 | 36.27
1 | 0.233 | 0.0047 | 0.017 | 49.49
1.5 | 0.295 | 0.0047 | 0.017 | 62.849
2 | 0.357 | 0.00472 | 0.016 | 75.789
2.5 | 0.42 | 0.0047 | 0.016 | 89.327
3 | 0.482 | 0.0048 | 0.016 | 100.507
3.5 | 0.544 | 0.00488 | 0.016 | 111.602
4 | 0.607 | 0.00498 | 0.016 | 121.901
4.5 | 0.669 | 0.00505 | 0.016 | 132.496
5 | 0.731 | 0.00515 | 0.016 | 141.913
5.5 | 0.793 | 0.00526 | 0.016 | 150.819
6 | 0.855 | 0.0054 | 0.015 | 158.397
6.5 | 0.917 | 0.00557 | 0.015 | 164.757
7 | 0.979 | 0.00566 | 0.015 | 172.943
7.5 | 1.041 | 0.00569 | 0.015 | 182.938
8 | 1.103 | 0.00593 | 0.014 | 185.917
8.5 | 1.165 | 0.00623 | 0.014 | 186.882
9 | 1.227 | 0.00656 | 0.014 | 187.059
9.5 | 1.289 | 0.00696 | 0.014 | 185.076
10 | 1.35 | 0.00717 | 0.013 | 188.17
10.5 | 1.377 | 0.0343 | 0.013 | 40.152
11 | 1.419 | 0.03515 | 0.012 | 40.363
11.5 | 1.464 | 0.03518 | 0.012 | 41.609
12 | 1.507 | 0.03558 | 0.011 | 42.368
12.5 | 1.551 | 0.0358 | 0.011 | 43.333
13 | 1.594 | 0.03478 | 0.01 | 45.829
13.5 | 1.633 | 0.0365 | 0.01 | 44.748
14 | 1.674 | 0.04319 | 0.009 | 38.759
14.5 | 1.719 | 0.04348 | 0.009 | 39.531
15 | 1.761 | 0.04494 | 0.009 | 39.176
15.5 | 1.806 | 0.05028 | 0.008 | 35.918
16 | 1.851 | 0.05392 | 0.008 | 34.32
16.5 | 1.897 | 0.05383 | 0.007 | 35.234
17 | 1.941 | 0.05961 | 0.007 | 32.561
17.5 | 1.148 | 0.06038 | 0.006 | 19.015
18 | 1.06 | 0.08141 | 0.006 | 13.025
18.5 | 0.964 | 0.08889 | 0.006 | 10.85
19 | 0.863 | 0.09685 | 0.005 | 8.906
19.5 | 0.752 | 0.10464 | 0.005 | 7.187
20 | 0.634 | 0.11453 | 0.004 | 5.54

## 150. Re 20M Mach 0.25 (2)
BIGFOIL.COM POLAR EXPORT
mh80
MH 80 12.72% |  |  |  | Cl Max: | 1.7698 | at alpha= | 15.5 | deg
XFOIL ncrit=9 |  |  |  | L/D Max: | 199.896 | at alpha= | 8.5 | deg
Re: | 20000000 |  |  | Cd Min: | 0.12682 | at alpha= | 20 | deg
Mach: | 0.25 |  |  | Cl=0 at alpha= | -0.98109 | deg
|  |  |  | @ Cl=0.1, Cd= | 0.0055404
|  |  |  | @ Cl=0.4, Cd= | 0.0049969
|  |  |  | @ Cl=0.6, Cd= | 0.0048574
alpha (deg) | Cl | Cd | Cm | Cl/Cd
-8.5 | -0.9064 | 0.01117 | 0.0052 | -81.1459
-8 | -0.8482 | 0.01033 | 0.0068 | -82.1104
-7.5 | -0.7914 | 0.0092 | 0.0085 | -86.0217
-7 | -0.7328 | 0.00841 | 0.0099 | -87.1344
-6.5 | -0.673 | 0.00784 | 0.0111 | -85.8418
-6 | -0.6127 | 0.00741 | 0.0121 | -82.6856
-5 | -0.4914 | 0.00673 | 0.0136 | -73.0163
-4.5 | -0.4303 | 0.00654 | 0.0141 | -65.7951
-4 | -0.3691 | 0.00638 | 0.0146 | -57.8527
-3.5 | -0.3079 | 0.00626 | 0.0149 | -49.1853
-3 | -0.2467 | 0.00616 | 0.0152 | -40.0487
-2 | -0.1245 | 0.00595 | 0.0156 | -20.9244
-1.5 | -0.0634 | 0.00585 | 0.0157 | -10.8376
-1 | -0.0023 | 0.00576 | 0.0158 | -0.39931
-0.5 | 0.0585 | 0.00565 | 0.0159 | 10.354
0 | 0.1191 | 0.00549 | 0.0159 | 21.694
0.5 | 0.1798 | 0.00533 | 0.0159 | 33.7336
1 | 0.2403 | 0.00522 | 0.0159 | 46.0345
1.5 | 0.301 | 0.00507 | 0.0158 | 59.3688
2.5 | 0.4229 | 0.00498 | 0.0155 | 84.9197
3 | 0.4838 | 0.00489 | 0.0153 | 98.9366
3.5 | 0.5448 | 0.00493 | 0.0151 | 110.5071
4 | 0.6056 | 0.00485 | 0.0149 | 124.866
5 | 0.7262 | 0.00467 | 0.0147 | 155.5032
5.5 | 0.7868 | 0.00463 | 0.0146 | 169.9352
6 | 0.8477 | 0.00478 | 0.0145 | 177.3431
6.5 | 0.9089 | 0.0049 | 0.0143 | 185.4898
7 | 0.9697 | 0.00513 | 0.0142 | 189.0253
7.5 | 1.0309 | 0.00529 | 0.0141 | 194.8771
8 | 1.0911 | 0.00557 | 0.0141 | 195.8887
8.5 | 1.1514 | 0.00576 | 0.0142 | 199.8958
9 | 1.2115 | 0.00607 | 0.0143 | 199.5881
9.5 | 1.2708 | 0.00642 | 0.0145 | 197.9439
10 | 1.3304 | 0.00672 | 0.0147 | 197.9762
11 | 1.4463 | 0.00817 | 0.015 | 177.0257
11.5 | 1.5055 | 0.00909 | 0.0147 | 165.6216
12 | 1.5578 | 0.01008 | 0.0156 | 154.5437
12.5 | 1.6062 | 0.01132 | 0.0169 | 141.8905
13 | 1.652 | 0.01257 | 0.0185 | 131.424
13.5 | 1.6916 | 0.01403 | 0.0208 | 120.5702
14 | 1.7275 | 0.01539 | 0.0235 | 112.2482
14.5 | 1.7317 | 0.01716 | 0.03 | 100.9149
15 | 1.7572 | 0.02157 | 0.0259 | 81.465
15.5 | 1.7698 | 0.02677 | 0.0231 | 66.1113
16 | 1.751 | 0.03508 | 0.0195 | 49.9145
16.5 | 1.7185 | 0.04462 | 0.0162 | 38.5141
17 | 1.6645 | 0.05639 | 0.0121 | 29.5176
17.5 | 1.614 | 0.06841 | 0.0075 | 23.593
18 | 1.562 | 0.08102 | 0.0026 | 19.2792
18.5 | 1.5042 | 0.09467 | -0.0029 | 15.8889
19 | 1.471 | 0.10515 | -0.0067 | 13.9895
19.5 | 1.4338 | 0.11532 | -0.0093 | 12.4332
20 | 1.3825 | 0.12682 | -0.0121 | 10.9013

## 151. Re 20M Mach 0.50 (1)
BIGFOIL.COM POLAR EXPORT
mh80
MH 80 12.72% |  |  |  | Cl Max: | 2.379 | at alpha= | 20 | deg
JavaFoil+Calcfoil stall+Eppler ext transition |  |  |  | L/D Max: | 110.587 | at alpha= | 5 | deg
Re: | 20000000 |  |  | Cd Min: | 0.00502 | at alpha= | -0.5 | deg
Mach: | 0.5 |  |  | Cl=0 at alpha= | -0.86957 | deg
|  |  |  | @ Cl=0.1, Cd= | 0.005027
|  |  |  | @ Cl=0.4, Cd= | 0.00542
|  |  |  | @ Cl=0.6, Cd= | 0.0060679
alpha (deg) | Cl | Cd | Cm | Cl/Cd
-20 | -1.027 | 0.17498 | 0.006 | -5.869
-19.5 | -1.001 | 0.16985 | 0.006 | -5.894
-19 | -0.975 | 0.16534 | 0.007 | -5.895
-18.5 | -0.948 | 0.16151 | 0.007 | -5.87
-18 | -0.921 | 0.15816 | 0.007 | -5.826
-17.5 | -0.896 | 0.15637 | 0.007 | -5.727
-17 | -0.87 | 0.15034 | 0.007 | -5.787
-16.5 | -0.845 | 0.1338 | 0.008 | -6.316
-16 | -0.821 | 0.12249 | 0.008 | -6.706
-15.5 | -0.795 | 0.11674 | 0.008 | -6.809
-15 | -0.773 | 0.1008 | 0.009 | -7.665
-14.5 | -0.744 | 0.09795 | 0.009 | -7.598
-14 | -0.716 | 0.09508 | 0.009 | -7.531
-13.5 | -0.688 | 0.09216 | 0.009 | -7.47
-13 | -0.661 | 0.0896 | 0.008 | -7.372
-12.5 | -0.634 | 0.09444 | 0.008 | -6.715
-12 | -0.611 | 0.08083 | 0.009 | -7.556
-11.5 | -0.584 | 0.0756 | 0.009 | -7.73
-11 | -0.557 | 0.07223 | 0.009 | -7.708
-10.5 | -0.529 | 0.06801 | 0.009 | -7.785
-10 | -0.505 | 0.06122 | 0.01 | -8.249
-9.5 | -0.48 | 0.05603 | 0.01 | -8.566
-9 | -0.459 | 0.04787 | 0.012 | -9.584
-8.5 | -0.434 | 0.04361 | 0.012 | -9.953
-8 | -0.487 | 0.00851 | 0.018 | -57.254
-7.5 | -0.454 | 0.00979 | 0.018 | -46.408
-7 | -0.421 | 0.0094 | 0.018 | -44.78
-6.5 | -0.387 | 0.00933 | 0.018 | -41.508
-6 | -0.354 | 0.00906 | 0.018 | -39.038
-5.5 | -0.32 | 0.00707 | 0.018 | -45.236
-5 | -0.286 | 0.00671 | 0.019 | -42.554
-4.5 | -0.252 | 0.00639 | 0.019 | -39.371
-4 | -0.344 | 0.00609 | 0.019 | -56.487
-3.5 | -0.324 | 0.00586 | 0.019 | -55.325
-3 | -0.277 | 0.00565 | 0.019 | -48.997
-2.5 | -0.218 | 0.00549 | 0.019 | -39.767
-2 | -0.154 | 0.00543 | 0.019 | -28.372
-1.5 | -0.087 | 0.00529 | 0.019 | -16.449
-1 | -0.018 | 0.00523 | 0.019 | -3.532
-0.5 | 0.051 | 0.00502 | 0.019 | 10.19
0 | 0.121 | 0.00503 | 0.019 | 24.044
0.5 | 0.191 | 0.00505 | 0.019 | 37.74
1 | 0.26 | 0.00516 | 0.019 | 50.415
1.5 | 0.33 | 0.00529 | 0.019 | 62.335
2 | 0.4 | 0.00542 | 0.018 | 73.723
2.5 | 0.469 | 0.0056 | 0.018 | 83.732
3 | 0.539 | 0.00585 | 0.018 | 92.144
3.5 | 0.609 | 0.0061 | 0.018 | 99.706
4 | 0.678 | 0.00643 | 0.018 | 105.551
4.5 | 0.748 | 0.00685 | 0.018 | 109.098
5 | 0.817 | 0.00739 | 0.018 | 110.587
5.5 | 0.887 | 0.00857 | 0.017 | 103.464
6 | 0.956 | 0.01084 | 0.017 | 88.228
6.5 | 1.026 | 0.01085 | 0.017 | 94.506
7 | 1.095 | 0.01076 | 0.017 | 101.804
7.5 | 1.164 | 0.01088 | 0.016 | 106.965
8 | 1.205 | 0.06124 | 0.016 | 19.675
8.5 | 1.255 | 0.05341 | 0.015 | 23.489
9 | 1.306 | 0.05164 | 0.015 | 25.291
9.5 | 1.354 | 0.04328 | 0.014 | 31.276
10 | 1.403 | 0.04185 | 0.014 | 33.531
10.5 | 1.45 | 0.03979 | 0.013 | 36.439
11 | 1.498 | 0.03937 | 0.013 | 38.054
11.5 | 1.543 | 0.04678 | 0.012 | 32.992
12 | 1.589 | 0.04741 | 0.012 | 33.518
12.5 | 1.617 | 0.05154 | 0.011 | 31.369
13 | 1.66 | 0.0739 | 0.01 | 22.462
13.5 | 1.714 | 0.07794 | 0.01 | 21.995
14 | 1.756 | 0.09104 | 0.009 | 19.292
14.5 | 1.784 | 0.11667 | 0.008 | 15.287
15 | 1.837 | 0.12791 | 0.008 | 14.358
15.5 | 1.877 | 0.1497 | 0.007 | 12.537
16 | 1.936 | 0.1574 | 0.007 | 12.301
16.5 | 1.981 | 0.18141 | 0.006 | 10.921
17 | 2.042 | 0.18496 | 0.006 | 11.038
17.5 | 2.099 | 0.19587 | 0.006 | 10.714
18 | 2.151 | 0.21274 | 0.006 | 10.111
18.5 | 2.21 | 0.21551 | 0.005 | 10.257
19 | 2.27 | 0.21956 | 0.005 | 10.339
19.5 | 2.328 | 0.22916 | 0.005 | 10.159
20 | 2.379 | 0.25083 | 0.004 | 9.485

## 152. Re 20M Mach 0.50 (2)
BIGFOIL.COM POLAR EXPORT
mh80
MH 80 12.72% |  |  |  | Cl Max: | 1.92 | at alpha= | 12.5 | deg
XFOIL ncrit=9 |  |  |  | L/D Max: | 206.238 | at alpha= | 8 | deg
Re: | 20000000 |  |  | Cd Min: | 0.13641 | at alpha= | 17.5 | deg
Mach: | 0.5 |  |  | Cl=0 at alpha= | -1.0413 | deg
|  |  |  | @ Cl=0.1, Cd= | 0.0057611
|  |  |  | @ Cl=0.4, Cd= | 0.0052194
|  |  |  | @ Cl=0.6, Cd= | 0.0051443
alpha (deg) | Cl | Cd | Cm | Cl/Cd
-10 | -0.5009 | 0.11422 | 0.0348 | -4.3854
-9.5 | -0.4906 | 0.10522 | 0.0298 | -4.6626
-9 | -0.4894 | 0.09483 | 0.0238 | -5.1608
-8.5 | -0.4926 | 0.08442 | 0.0176 | -5.8351
-8 | -0.4901 | 0.07577 | 0.0123 | -6.4683
-7.5 | -0.5032 | 0.06525 | 0.0049 | -7.7119
-7 | -0.5304 | 0.05464 | -0.0051 | -9.7072
-6.5 | -0.5484 | 0.04539 | -0.0072 | -12.082
-6 | -0.5546 | 0.03495 | -0.0076 | -15.8684
-5.5 | -0.5513 | 0.02468 | -0.0046 | -22.3379
-5 | -0.5341 | 0.01549 | 0.0008 | -34.4803
-4.5 | -0.4925 | 0.00928 | 0.0064 | -53.0711
-4 | -0.4272 | 0.0073 | 0.01 | -58.5205
-3.5 | -0.355 | 0.0067 | 0.0121 | -52.9851
-3 | -0.2819 | 0.00643 | 0.0135 | -43.8414
-2.5 | -0.2093 | 0.00627 | 0.0146 | -33.3812
-2 | -0.1372 | 0.00614 | 0.0155 | -22.3453
-1.5 | -0.0655 | 0.00601 | 0.0162 | -10.8985
-1 | 0.0059 | 0.00594 | 0.0167 | 0.99327
-0.5 | 0.077 | 0.00582 | 0.0172 | 13.2302
0 | 0.1473 | 0.00564 | 0.0176 | 26.117
0.5 | 0.2177 | 0.00549 | 0.0178 | 39.6539
1 | 0.2882 | 0.00533 | 0.0181 | 54.0713
1.5 | 0.3587 | 0.00526 | 0.0182 | 68.1939
2 | 0.4299 | 0.00519 | 0.0183 | 82.8324
2.5 | 0.5013 | 0.00514 | 0.0185 | 97.5292
3 | 0.5728 | 0.00515 | 0.0186 | 111.2233
4 | 0.717 | 0.00512 | 0.019 | 140.0391
4.5 | 0.7892 | 0.00504 | 0.0194 | 156.5873
5 | 0.8611 | 0.00495 | 0.02 | 173.9596
5.5 | 0.935 | 0.00509 | 0.0206 | 183.6935
6 | 1.0102 | 0.00526 | 0.0212 | 192.0532
6.5 | 1.0854 | 0.00553 | 0.0221 | 196.2749
7 | 1.1618 | 0.00575 | 0.0231 | 202.0522
7.5 | 1.2378 | 0.00609 | 0.0243 | 203.2512
8 | 1.3158 | 0.00638 | 0.0257 | 206.2382
8.5 | 1.393 | 0.00679 | 0.0275 | 205.1546
9 | 1.4717 | 0.00721 | 0.0294 | 204.1193
9.5 | 1.5496 | 0.00767 | 0.0318 | 202.0339
10 | 1.6246 | 0.00829 | 0.0349 | 195.971
11 | 1.7907 | 0.01007 | 0.0391 | 177.8252
11.5 | 1.8534 | 0.01154 | 0.0436 | 160.6066
12 | 1.9045 | 0.01332 | 0.049 | 142.9805
12.5 | 1.92 | 0.01651 | 0.0539 | 116.2932
14 | 1.7631 | 0.04868 | 0.0386 | 36.2182
14.5 | 1.6687 | 0.06217 | 0.0321 | 26.8409
15 | 1.5537 | 0.07839 | 0.0229 | 19.8201
15.5 | 1.5134 | 0.0887 | 0.0185 | 17.062
16 | 1.4486 | 0.10148 | 0.0121 | 14.2747
16.5 | 1.3944 | 0.11189 | 0.0095 | 12.4622
17 | 1.3405 | 0.12494 | 0.0022 | 10.7291
17.5 | 1.319 | 0.13641 | -0.0054 | 9.6694