## index
index | Re | Mach | Datasource
1 | 50000 | 0 | JavaFoil+Calcfoil stall+Eppler ext transition
2 | 50000 | 0 | XFOIL ncrit=9
3 | 50000 | 0.1 | JavaFoil+Calcfoil stall+Eppler ext transition
4 | 50000 | 0.1 | XFOIL ncrit=9
5 | 50000 | 0.25 | JavaFoil+Calcfoil stall+Eppler ext transition
6 | 50000 | 0.25 | XFOIL ncrit=9
7 | 50000 | 0.5 | JavaFoil+Calcfoil stall+Eppler ext transition
8 | 50000 | 0.5 | XFOIL ncrit=9
9 | 100000 | 0 | JavaFoil+Calcfoil stall+Eppler ext transition
10 | 100000 | 0 | XFOIL ncrit=9
11 | 100000 | 0.1 | JavaFoil+Calcfoil stall+Eppler ext transition
12 | 100000 | 0.1 | XFOIL ncrit=9
13 | 100000 | 0.25 | JavaFoil+Calcfoil stall+Eppler ext transition
14 | 100000 | 0.25 | XFOIL ncrit=9
15 | 100000 | 0.5 | JavaFoil+Calcfoil stall+Eppler ext transition
16 | 100000 | 0.5 | XFOIL ncrit=9
17 | 250000 | 0 | JavaFoil+Calcfoil stall+Eppler ext transition
18 | 250000 | 0 | XFOIL ncrit=9
19 | 250000 | 0.1 | JavaFoil+Calcfoil stall+Eppler ext transition
20 | 250000 | 0.1 | XFOIL ncrit=9
21 | 250000 | 0.25 | JavaFoil+Calcfoil stall+Eppler ext transition
22 | 250000 | 0.25 | XFOIL ncrit=9
23 | 250000 | 0.5 | JavaFoil+Calcfoil stall+Eppler ext transition
24 | 250000 | 0.5 | XFOIL ncrit=9
25 | 500000 | 0 | JavaFoil+Calcfoil stall+Eppler ext transition
26 | 500000 | 0 | XFOIL ncrit=9
27 | 500000 | 0.1 | JavaFoil+Calcfoil stall+Eppler ext transition
28 | 500000 | 0.1 | XFOIL ncrit=9
29 | 500000 | 0.25 | JavaFoil+Calcfoil stall+Eppler ext transition
30 | 500000 | 0.25 | XFOIL ncrit=9
31 | 500000 | 0.5 | JavaFoil+Calcfoil stall+Eppler ext transition
32 | 500000 | 0.5 | XFOIL ncrit=9
33 | 750000 | 0 | JavaFoil+Calcfoil stall+Eppler ext transition
34 | 750000 | 0 | XFOIL ncrit=9
35 | 750000 | 0.1 | JavaFoil+Calcfoil stall+Eppler ext transition
36 | 750000 | 0.1 | XFOIL ncrit=9
37 | 750000 | 0.25 | JavaFoil+Calcfoil stall+Eppler ext transition
38 | 750000 | 0.25 | XFOIL ncrit=9
39 | 750000 | 0.5 | JavaFoil+Calcfoil stall+Eppler ext transition
40 | 750000 | 0.5 | XFOIL ncrit=9
41 | 1000000 | 0 | JavaFoil+Calcfoil stall+Eppler ext transition
42 | 1000000 | 0 | XFOIL ncrit=9
43 | 1000000 | 0.1 | JavaFoil+Calcfoil stall+Eppler ext transition
44 | 1000000 | 0.1 | XFOIL ncrit=9
45 | 1000000 | 0.25 | JavaFoil+Calcfoil stall+Eppler ext transition
46 | 1000000 | 0.25 | XFOIL ncrit=9
47 | 1000000 | 0.5 | JavaFoil+Calcfoil stall+Eppler ext transition
48 | 1000000 | 0.5 | XFOIL ncrit=9
49 | 2000000 | 0 | JavaFoil+Calcfoil stall+Eppler ext transition
50 | 2000000 | 0 | XFOIL ncrit=9
51 | 2000000 | 0.1 | JavaFoil+Calcfoil stall+Eppler ext transition
52 | 2000000 | 0.1 | XFOIL ncrit=9
53 | 2000000 | 0.25 | JavaFoil+Calcfoil stall+Eppler ext transition
54 | 2000000 | 0.25 | XFOIL ncrit=9
55 | 2000000 | 0.5 | JavaFoil+Calcfoil stall+Eppler ext transition
56 | 2000000 | 0.5 | XFOIL ncrit=9
57 | 3000000 | 0 | JavaFoil+Calcfoil stall+Eppler ext transition
58 | 3000000 | 0 | XFOIL ncrit=9
59 | 3000000 | 0.1 | JavaFoil+Calcfoil stall+Eppler ext transition
60 | 3000000 | 0.1 | XFOIL ncrit=9
61 | 3000000 | 0.25 | JavaFoil+Calcfoil stall+Eppler ext transition
62 | 3000000 | 0.25 | XFOIL ncrit=9
63 | 3000000 | 0.5 | JavaFoil+Calcfoil stall+Eppler ext transition
64 | 3000000 | 0.5 | XFOIL ncrit=9
65 | 4000000 | 0 | JavaFoil+Calcfoil stall+Eppler ext transition
66 | 4000000 | 0 | XFOIL ncrit=9
67 | 4000000 | 0.1 | JavaFoil+Calcfoil stall+Eppler ext transition
68 | 4000000 | 0.1 | XFOIL ncrit=9
69 | 4000000 | 0.25 | JavaFoil+Calcfoil stall+Eppler ext transition
70 | 4000000 | 0.25 | XFOIL ncrit=9
71 | 4000000 | 0.5 | JavaFoil+Calcfoil stall+Eppler ext transition
72 | 4000000 | 0.5 | XFOIL ncrit=9
73 | 5000000 | 0 | JavaFoil+Calcfoil stall+Eppler ext transition
74 | 5000000 | 0 | XFOIL ncrit=9
75 | 5000000 | 0.1 | JavaFoil+Calcfoil stall+Eppler ext transition
76 | 5000000 | 0.1 | XFOIL ncrit=9
77 | 5000000 | 0.25 | JavaFoil+Calcfoil stall+Eppler ext transition
78 | 5000000 | 0.25 | XFOIL ncrit=9
79 | 5000000 | 0.5 | JavaFoil+Calcfoil stall+Eppler ext transition
80 | 5000000 | 0.5 | XFOIL ncrit=9
81 | 6000000 | 0 | JavaFoil+Calcfoil stall+Eppler ext transition
82 | 6000000 | 0 | XFOIL ncrit=9
83 | 6000000 | 0.1 | JavaFoil+Calcfoil stall+Eppler ext transition
84 | 6000000 | 0.1 | XFOIL ncrit=9
85 | 6000000 | 0.25 | JavaFoil+Calcfoil stall+Eppler ext transition
86 | 6000000 | 0.25 | XFOIL ncrit=9
87 | 6000000 | 0.5 | JavaFoil+Calcfoil stall+Eppler ext transition
88 | 6000000 | 0.5 | XFOIL ncrit=9
89 | 7000000 | 0 | JavaFoil+Calcfoil stall+Eppler ext transition
90 | 7000000 | 0 | XFOIL ncrit=9
91 | 7000000 | 0.1 | JavaFoil+Calcfoil stall+Eppler ext transition
92 | 7000000 | 0.1 | XFOIL ncrit=9
93 | 7000000 | 0.25 | JavaFoil+Calcfoil stall+Eppler ext transition
94 | 7000000 | 0.25 | XFOIL ncrit=9
95 | 7000000 | 0.5 | JavaFoil+Calcfoil stall+Eppler ext transition
96 | 7000000 | 0.5 | XFOIL ncrit=9
97 | 8000000 | 0 | JavaFoil+Calcfoil stall+Eppler ext transition
98 | 8000000 | 0 | XFOIL ncrit=9
99 | 8000000 | 0.1 | JavaFoil+Calcfoil stall+Eppler ext transition
100 | 8000000 | 0.1 | XFOIL ncrit=9
101 | 8000000 | 0.25 | JavaFoil+Calcfoil stall+Eppler ext transition
102 | 8000000 | 0.25 | XFOIL ncrit=9
103 | 8000000 | 0.5 | JavaFoil+Calcfoil stall+Eppler ext transition
104 | 8000000 | 0.5 | XFOIL ncrit=9
105 | 10000000 | 0 | JavaFoil+Calcfoil stall+Eppler ext transition
106 | 10000000 | 0 | XFOIL ncrit=9
107 | 10000000 | 0.1 | JavaFoil+Calcfoil stall+Eppler ext transition
108 | 10000000 | 0.1 | XFOIL ncrit=9
109 | 10000000 | 0.25 | JavaFoil+Calcfoil stall+Eppler ext transition
110 | 10000000 | 0.25 | XFOIL ncrit=9
111 | 10000000 | 0.5 | JavaFoil+Calcfoil stall+Eppler ext transition
112 | 10000000 | 0.5 | XFOIL ncrit=9
113 | 12000000 | 0 | JavaFoil+Calcfoil stall+Eppler ext transition
114 | 12000000 | 0 | XFOIL ncrit=9
115 | 12000000 | 0.1 | JavaFoil+Calcfoil stall+Eppler ext transition
116 | 12000000 | 0.1 | XFOIL ncrit=9
117 | 12000000 | 0.25 | JavaFoil+Calcfoil stall+Eppler ext transition
118 | 12000000 | 0.25 | XFOIL ncrit=9
119 | 12000000 | 0.5 | JavaFoil+Calcfoil stall+Eppler ext transition
120 | 12000000 | 0.5 | XFOIL ncrit=9
121 | 14000000 | 0 | JavaFoil+Calcfoil stall+Eppler ext transition
122 | 14000000 | 0 | XFOIL ncrit=9
123 | 14000000 | 0.1 | JavaFoil+Calcfoil stall+Eppler ext transition
124 | 14000000 | 0.1 | XFOIL ncrit=9
125 | 14000000 | 0.25 | JavaFoil+Calcfoil stall+Eppler ext transition
126 | 14000000 | 0.25 | XFOIL ncrit=9
127 | 14000000 | 0.5 | JavaFoil+Calcfoil stall+Eppler ext transition
128 | 14000000 | 0.5 | XFOIL ncrit=9
129 | 16000000 | 0 | JavaFoil+Calcfoil stall+Eppler ext transition
130 | 16000000 | 0 | XFOIL ncrit=9
131 | 16000000 | 0.1 | JavaFoil+Calcfoil stall+Eppler ext transition
132 | 16000000 | 0.1 | XFOIL ncrit=9
133 | 16000000 | 0.25 | JavaFoil+Calcfoil stall+Eppler ext transition
134 | 16000000 | 0.25 | XFOIL ncrit=9
135 | 16000000 | 0.5 | JavaFoil+Calcfoil stall+Eppler ext transition
136 | 16000000 | 0.5 | XFOIL ncrit=9
137 | 18000000 | 0 | JavaFoil+Calcfoil stall+Eppler ext transition
138 | 18000000 | 0 | XFOIL ncrit=9
139 | 18000000 | 0.1 | JavaFoil+Calcfoil stall+Eppler ext transition
140 | 18000000 | 0.1 | XFOIL ncrit=9
141 | 18000000 | 0.25 | JavaFoil+Calcfoil stall+Eppler ext transition
142 | 18000000 | 0.25 | XFOIL ncrit=9
143 | 18000000 | 0.5 | JavaFoil+Calcfoil stall+Eppler ext transition
144 | 18000000 | 0.5 | XFOIL ncrit=9
145 | 20000000 | 0 | JavaFoil+Calcfoil stall+Eppler ext transition
146 | 20000000 | 0 | XFOIL ncrit=9
147 | 20000000 | 0.1 | JavaFoil+Calcfoil stall+Eppler ext transition
148 | 20000000 | 0.1 | XFOIL ncrit=9
149 | 20000000 | 0.25 | JavaFoil+Calcfoil stall+Eppler ext transition
150 | 20000000 | 0.25 | XFOIL ncrit=9
151 | 20000000 | 0.5 | JavaFoil+Calcfoil stall+Eppler ext transition
152 | 20000000 | 0.5 | XFOIL ncrit=9

## 1. Re 50k Mach 0.00 (1)
BIGFOIL.COM POLAR EXPORT
HG 40
HG 40 |  |  |  | Cl Max: | 1.156 | at alpha= | 20 | deg
JavaFoil+Calcfoil stall+Eppler ext transition |  |  |  | L/D Max: | 15.301 | at alpha= | 9 | deg
Re: | 50000 |  |  | Cd Min: | 0.01596 | at alpha= | -1 | deg
Mach: | 0 |  |  | Cl=0 at alpha= | -0.59836 | deg
|  |  |  | @ Cl=0.1, Cd= | 0.021847
|  |  |  | @ Cl=0.4, Cd= | 0.03087
|  |  |  | @ Cl=0.6, Cd= | 0.03931
alpha (deg) | Cl | Cd | Cm | Cl/Cd
-20 | -0.702 | 0.3663 | 0.007 | -1.916
-19.5 | -0.722 | 0.34277 | 0.007 | -2.107
-19 | -0.742 | 0.3198 | 0.007 | -2.32
-18.5 | -0.762 | 0.29768 | 0.007 | -2.559
-18 | -0.779 | 0.2837 | 0.007 | -2.747
-17.5 | -0.796 | 0.26792 | 0.007 | -2.97
-17 | -0.811 | 0.24759 | 0.007 | -3.275
-16.5 | -0.824 | 0.23079 | 0.007 | -3.571
-16 | -0.835 | 0.21696 | 0.007 | -3.85
-15.5 | -1.441 | 0.204 | 0.007 | -7.064
-15 | -1.394 | 0.19092 | 0.007 | -7.301
-14.5 | -1.347 | 0.17979 | 0.007 | -7.489
-14 | -1.299 | 0.16876 | 0.007 | -7.698
-13.5 | -1.252 | 0.15771 | 0.007 | -7.936
-13 | -1.204 | 0.14673 | 0.007 | -8.206
-12.5 | -1.156 | 0.13661 | 0.007 | -8.464
-12 | -1.108 | 0.12722 | 0.007 | -8.713
-11.5 | -1.061 | 0.11903 | 0.007 | -8.91
-11 | -1.013 | 0.11068 | 0.007 | -9.148
-10.5 | -0.964 | 0.10299 | 0.007 | -9.364
-10 | -0.916 | 0.09572 | 0.007 | -9.573
-9.5 | -0.868 | 0.08938 | 0.007 | -9.712
-9 | -0.82 | 0.08357 | 0.007 | -9.809
-8.5 | -0.771 | 0.07795 | 0.007 | -9.896
-8 | -0.723 | 0.07276 | 0.007 | -9.937
-7.5 | -0.675 | 0.06787 | 0.007 | -9.938
-7 | -0.626 | 0.06372 | 0.007 | -9.825
-6.5 | -0.577 | 0.05957 | 0.007 | -9.693
-6 | -0.529 | 0.05606 | 0.007 | -9.432
-5.5 | -0.48 | 0.05287 | 0.007 | -9.08
-5 | -0.431 | 0.0501 | 0.007 | -8.61
-4.5 | -0.383 | 0.04761 | 0.007 | -8.035
-4 | -0.334 | 0.04531 | 0.007 | -7.366
-3.5 | -0.285 | 0.04323 | 0.007 | -6.599
-3 | -0.293 | 0.01648 | 0.014 | -17.781
-2.5 | -0.232 | 0.01684 | 0.013 | -13.783
-2 | -0.171 | 0.01697 | 0.013 | -10.084
-1.5 | -0.11 | 0.0161 | 0.013 | -6.84
-1 | -0.049 | 0.01596 | 0.012 | -3.076
-0.5 | 0.012 | 0.01616 | 0.012 | 0.738
0 | 0.036 | 0.02121 | 0.012 | 1.684
0.5 | 0.066 | 0.0213 | 0.011 | 3.075
1 | 0.095 | 0.02176 | 0.011 | 4.375
1.5 | 0.125 | 0.02228 | 0.011 | 5.604
2 | 0.154 | 0.02283 | 0.01 | 6.767
2.5 | 0.184 | 0.02345 | 0.01 | 7.848
3 | 0.214 | 0.02438 | 0.01 | 8.759
3.5 | 0.243 | 0.02516 | 0.009 | 9.66
4 | 0.273 | 0.02579 | 0.009 | 10.573
4.5 | 0.302 | 0.02676 | 0.008 | 11.291
5 | 0.332 | 0.02808 | 0.008 | 11.809
5.5 | 0.361 | 0.02922 | 0.007 | 12.363
6 | 0.391 | 0.03046 | 0.007 | 12.831
6.5 | 0.42 | 0.03178 | 0.007 | 13.227
7 | 0.45 | 0.03323 | 0.006 | 13.541
7.5 | 0.48 | 0.03456 | 0.006 | 13.888
8 | 0.51 | 0.03617 | 0.005 | 14.097
8.5 | 0.541 | 0.03781 | 0.005 | 14.298
9 | 0.579 | 0.03786 | 0.004 | 15.301
9.5 | 0.61 | 0.04 | 0.004 | 15.251
10 | 0.641 | 0.04243 | 0.003 | 15.113
10.5 | 0.674 | 0.04527 | 0.003 | 14.893
11 | 0.705 | 0.0475 | 0.002 | 14.843
11.5 | 0.736 | 0.05044 | 0.002 | 14.583
12 | 0.766 | 0.05361 | 0.001 | 14.287
12.5 | 0.705 | 0.0946 | 0 | 7.453
13 | 0.731 | 0.10119 | 0 | 7.224
13.5 | 0.76 | 0.10801 | 0 | 7.033
14 | 0.788 | 0.11494 | 0 | 6.86
14.5 | 0.818 | 0.1224 | -0.001 | 6.68
15 | 0.847 | 0.1306 | -0.001 | 6.486
15.5 | 0.877 | 0.14053 | -0.001 | 6.239
16 | 0.907 | 0.15035 | -0.001 | 6.031
16.5 | 0.937 | 0.1593 | -0.001 | 5.881
17 | 0.967 | 0.1699 | -0.002 | 5.694
17.5 | 0.998 | 0.18199 | -0.002 | 5.484
18 | 1.029 | 0.19164 | -0.002 | 5.37
18.5 | 1.06 | 0.2059 | -0.002 | 5.15
19 | 1.092 | 0.21719 | -0.002 | 5.028
19.5 | 1.124 | 0.23001 | -0.003 | 4.887
20 | 1.156 | 0.2432 | -0.003 | 4.754

## 2. Re 50k Mach 0.00 (2)
BIGFOIL.COM POLAR EXPORT
HG 40
HG 40 |  |  |  | Cl Max: | 0.9175 | at alpha= | 20 | deg
XFOIL ncrit=9 |  |  |  | L/D Max: | 5.1812 | at alpha= | 7.5 | deg
Re: | 50000 |  |  | Cd Min: | 0.26324 | at alpha= | -20 | deg
Mach: | 0 |  |  | Cl=0 at alpha= | 1.9269 | deg
|  |  |  | @ Cl=0.1, Cd= | 0.052737
|  |  |  | @ Cl=0.4, Cd= | 0.081423
|  |  |  | @ Cl=0.6, Cd= | 0.12197
alpha (deg) | Cl | Cd | Cm | Cl/Cd
-20 | -0.7976 | 0.26324 | 0.103 | -3.0299
-19.5 | -0.7725 | 0.25447 | 0.0996 | -3.0357
-19 | -0.7534 | 0.24934 | 0.0936 | -3.0216
-18.5 | -0.753 | 0.25424 | 0.0837 | -2.9618
-18 | -0.7093 | 0.2349 | 0.0833 | -3.0196
-17.5 | -0.6905 | 0.23006 | 0.0768 | -3.0014
-17 | -0.6725 | 0.22376 | 0.0701 | -3.0055
-16.5 | -0.6411 | 0.21419 | 0.066 | -2.9931
-16 | -0.636 | 0.21351 | 0.0568 | -2.9788
-15.5 | -0.5946 | 0.19967 | 0.0533 | -2.9779
-15 | -0.5854 | 0.19682 | 0.0449 | -2.9743
-14.5 | -0.5456 | 0.18463 | 0.0403 | -2.9551
-14 | -0.5466 | 0.18283 | 0.0312 | -2.9897
-13.5 | -0.4968 | 0.16927 | 0.0271 | -2.935
-13 | -0.4818 | 0.16245 | 0.0197 | -2.9658
-12.5 | -0.4797 | 0.15848 | 0.0117 | -3.0269
-12 | -0.4359 | 0.14735 | 0.0069 | -2.9583
-11.5 | -0.4059 | 0.13853 | 0.0012 | -2.9301
-11 | -0.3865 | 0.13132 | -0.0049 | -2.9432
-10.5 | -0.3805 | 0.1255 | -0.0114 | -3.0319
-10 | -0.3642 | 0.11839 | -0.0164 | -3.0763
-9.5 | -0.3187 | 0.11003 | -0.0202 | -2.8965
-9 | -0.2933 | 0.10338 | -0.0236 | -2.8371
-8.5 | -0.2787 | 0.09768 | -0.0263 | -2.8532
-8 | -0.2531 | 0.09206 | -0.0273 | -2.7493
-7.5 | -0.4361 | 0.0633 | -0.0688 | -6.8894
-7 | -0.4141 | 0.05643 | -0.0688 | -7.3383
-6.5 | -0.4095 | 0.05096 | -0.0663 | -8.0357
-6 | -0.3945 | 0.04722 | -0.0632 | -8.3545
-5.5 | -0.3693 | 0.04386 | -0.0605 | -8.42
-5 | -0.3359 | 0.04145 | -0.0586 | -8.1037
-4.5 | -0.3065 | 0.03968 | -0.0559 | -7.7243
-4 | -0.2557 | 0.03804 | -0.056 | -6.7219
-3.5 | -0.2232 | 0.03671 | -0.0534 | -6.0801
-3 | -0.205 | 0.03476 | -0.0482 | -5.8976
-2.5 | 0.1615 | 0.03912 | -0.0831 | 4.1283
-2 | 0.1906 | 0.04005 | -0.0863 | 4.7591
-1.5 | 0.1592 | 0.04154 | -0.0786 | 3.8325
0.5 | -0.1439 | 0.03808 | -0.0121 | -3.7789
1 | -0.1089 | 0.03994 | -0.0125 | -2.7266
1.5 | -0.0739 | 0.04201 | -0.0131 | -1.7591
2.5 | 0.0992 | 0.05268 | -0.0336 | 1.8831
3 | 0.1671 | 0.05748 | -0.0389 | 2.9071
3.5 | 0.2099 | 0.06083 | -0.0397 | 3.4506
4.5 | 0.2958 | 0.06879 | -0.0419 | 4.3
5 | 0.3304 | 0.07276 | -0.0422 | 4.541
6 | 0.3978 | 0.08115 | -0.0428 | 4.902
6.5 | 0.4475 | 0.08732 | -0.045 | 5.1248
7 | 0.4532 | 0.08999 | -0.0429 | 5.0361
7.5 | 0.4961 | 0.09575 | -0.0444 | 5.1812
8 | 0.5101 | 0.1002 | -0.0438 | 5.0908
8.5 | 0.5276 | 0.10453 | -0.0435 | 5.0474
9 | 0.5604 | 0.11033 | -0.0444 | 5.0793
9.5 | 0.5922 | 0.11689 | -0.0456 | 5.0663
10 | 0.5992 | 0.12169 | -0.0455 | 4.924
10.5 | 0.6155 | 0.12738 | -0.0462 | 4.832
11 | 0.6294 | 0.13288 | -0.0468 | 4.7366
11.5 | 0.6549 | 0.13964 | -0.0481 | 4.6899
12 | 0.6752 | 0.14593 | -0.0492 | 4.6269
12.5 | 0.6821 | 0.15082 | -0.0502 | 4.5226
13 | 0.6934 | 0.15629 | -0.0514 | 4.4366
13.5 | 0.7027 | 0.16195 | -0.0531 | 4.339
14 | 0.7186 | 0.16802 | -0.0549 | 4.2769
14.5 | 0.736 | 0.17423 | -0.0567 | 4.2243
15 | 0.7706 | 0.18301 | -0.058 | 4.2107
15.5 | 0.7731 | 0.1867 | -0.06 | 4.1409
16 | 0.7872 | 0.19336 | -0.0622 | 4.0712
16.5 | 0.8127 | 0.20172 | -0.0635 | 4.0289
17 | 0.8185 | 0.20725 | -0.067 | 3.9493
17.5 | 0.8357 | 0.21431 | -0.0696 | 3.8995
18 | 0.8514 | 0.22139 | -0.0727 | 3.8457
18.5 | 0.8646 | 0.22839 | -0.0765 | 3.7856
19 | 0.8818 | 0.23594 | -0.0798 | 3.7374
19.5 | 0.9076 | 0.24542 | -0.0818 | 3.6982
20 | 0.9175 | 0.24995 | -0.0865 | 3.6707

## 3. Re 50k Mach 0.10 (1)
BIGFOIL.COM POLAR EXPORT
HG 40
HG 40 |  |  |  | Cl Max: | 1.114 | at alpha= | 20 | deg
JavaFoil+Calcfoil stall+Eppler ext transition |  |  |  | L/D Max: | 14.484 | at alpha= | 9 | deg
Re: | 50000 |  |  | Cd Min: | 0.016 | at alpha= | -1 | deg
Mach: | 0.1 |  |  | Cl=0 at alpha= | -0.59836 | deg
|  |  |  | @ Cl=0.1, Cd= | 0.021997
|  |  |  | @ Cl=0.4, Cd= | 0.031913
|  |  |  | @ Cl=0.6, Cd= | 0.041852
alpha (deg) | Cl | Cd | Cm | Cl/Cd
-20 | -0.641 | 0.3881 | 0.007 | -1.65
-19.5 | -0.664 | 0.3649 | 0.007 | -1.819
-19 | -0.687 | 0.34812 | 0.007 | -1.973
-18.5 | -0.71 | 0.3213 | 0.007 | -2.209
-18 | -0.731 | 0.29781 | 0.007 | -2.453
-17.5 | -0.75 | 0.28119 | 0.007 | -2.669
-17 | -0.769 | 0.26337 | 0.007 | -2.921
-16.5 | -0.786 | 0.24356 | 0.007 | -3.227
-16 | -0.801 | 0.22889 | 0.007 | -3.497
-15.5 | -1.448 | 0.21172 | 0.007 | -6.841
-15 | -1.401 | 0.19867 | 0.007 | -7.051
-14.5 | -1.353 | 0.18514 | 0.007 | -7.309
-14 | -1.306 | 0.17389 | 0.007 | -7.508
-13.5 | -1.258 | 0.1625 | 0.007 | -7.74
-13 | -1.21 | 0.15079 | 0.007 | -8.024
-12.5 | -1.162 | 0.14059 | 0.007 | -8.265
-12 | -1.114 | 0.12949 | 0.007 | -8.603
-11.5 | -1.066 | 0.12167 | 0.007 | -8.76
-11 | -1.018 | 0.11165 | 0.007 | -9.114
-10.5 | -0.969 | 0.1039 | 0.007 | -9.329
-10 | -0.921 | 0.09725 | 0.007 | -9.469
-9.5 | -0.872 | 0.09079 | 0.007 | -9.609
-9 | -0.824 | 0.0846 | 0.007 | -9.739
-8.5 | -0.775 | 0.07858 | 0.007 | -9.866
-8 | -0.727 | 0.07328 | 0.007 | -9.916
-7.5 | -0.678 | 0.06847 | 0.007 | -9.901
-7 | -0.629 | 0.06415 | 0.007 | -9.807
-6.5 | -0.58 | 0.05992 | 0.007 | -9.686
-6 | -0.531 | 0.05621 | 0.007 | -9.455
-5.5 | -0.483 | 0.05316 | 0.007 | -9.076
-5 | -0.433 | 0.05711 | 0.007 | -7.588
-4.5 | -0.384 | 0.04775 | 0.007 | -8.052
-4 | -0.335 | 0.04544 | 0.007 | -7.383
-3.5 | -0.287 | 0.04337 | 0.007 | -6.609
-3 | -0.295 | 0.01651 | 0.014 | -17.843
-2.5 | -0.233 | 0.01688 | 0.014 | -13.822
-2 | -0.172 | 0.01701 | 0.013 | -10.113
-1.5 | -0.111 | 0.01697 | 0.013 | -6.52
-1 | -0.049 | 0.016 | 0.013 | -3.084
-0.5 | 0.012 | 0.0162 | 0.012 | 0.74
0 | 0.034 | 0.02128 | 0.012 | 1.599
0.5 | 0.062 | 0.02137 | 0.012 | 2.919
1 | 0.091 | 0.02183 | 0.011 | 4.154
1.5 | 0.119 | 0.02235 | 0.011 | 5.321
2 | 0.147 | 0.02291 | 0.01 | 6.425
2.5 | 0.175 | 0.02355 | 0.01 | 7.447
3 | 0.203 | 0.02448 | 0.01 | 8.31
3.5 | 0.232 | 0.02526 | 0.009 | 9.166
4 | 0.26 | 0.0259 | 0.009 | 10.031
4.5 | 0.288 | 0.02689 | 0.008 | 10.707
5 | 0.316 | 0.02822 | 0.008 | 11.202
5.5 | 0.344 | 0.02936 | 0.008 | 11.727
6 | 0.373 | 0.03063 | 0.007 | 12.161
6.5 | 0.401 | 0.03196 | 0.007 | 12.54
7 | 0.429 | 0.03344 | 0.006 | 12.834
7.5 | 0.458 | 0.03478 | 0.006 | 13.162
8 | 0.487 | 0.03641 | 0.005 | 13.363
8.5 | 0.516 | 0.03805 | 0.005 | 13.561
9 | 0.553 | 0.03818 | 0.004 | 14.484
9.5 | 0.582 | 0.04037 | 0.004 | 14.428
10 | 0.612 | 0.04284 | 0.003 | 14.294
10.5 | 0.644 | 0.04573 | 0.003 | 14.083
11 | 0.674 | 0.04803 | 0.002 | 14.024
11.5 | 0.703 | 0.05103 | 0.002 | 13.777
12 | 0.732 | 0.05425 | 0.001 | 13.497
12.5 | 0.674 | 0.09533 | 0 | 7.072
13 | 0.7 | 0.10176 | 0 | 6.875
13.5 | 0.727 | 0.1087 | 0 | 6.692
14 | 0.755 | 0.11689 | 0 | 6.462
14.5 | 0.784 | 0.12448 | -0.001 | 6.295
15 | 0.812 | 0.13268 | -0.001 | 6.121
15.5 | 0.841 | 0.14252 | -0.001 | 5.901
16 | 0.87 | 0.15147 | -0.001 | 5.745
16.5 | 0.9 | 0.16216 | -0.001 | 5.548
17 | 0.929 | 0.17207 | -0.002 | 5.4
17.5 | 0.959 | 0.18545 | -0.002 | 5.173
18 | 0.99 | 0.19719 | -0.002 | 5.018
18.5 | 1.02 | 0.20966 | -0.002 | 4.866
19 | 1.051 | 0.22581 | -0.002 | 4.655
19.5 | 1.082 | 0.23804 | -0.003 | 4.548
20 | 1.114 | 0.25163 | -0.003 | 4.428

## 4. Re 50k Mach 0.10 (2)
BIGFOIL.COM POLAR EXPORT
HG 40
HG 40 |  |  |  | Cl Max: | 0.9199 | at alpha= | 20 | deg
XFOIL ncrit=9 |  |  |  | L/D Max: | 5.0916 | at alpha= | 9 | deg
Re: | 50000 |  |  | Cd Min: | 0.26345 | at alpha= | -20 | deg
Mach: | 0.1 |  |  | Cl=0 at alpha= | 1.9279 | deg
|  |  |  | @ Cl=0.1, Cd= | 0.053095
|  |  |  | @ Cl=0.4, Cd= | 0.081692
|  |  |  | @ Cl=0.6, Cd= | 0.12398
alpha (deg) | Cl | Cd | Cm | Cl/Cd
-20 | -0.7988 | 0.26345 | 0.104 | -3.0321
-19.5 | -0.7744 | 0.25528 | 0.1001 | -3.0335
-19 | -0.7558 | 0.25058 | 0.0938 | -3.0162
-18 | -0.7101 | 0.23551 | 0.0837 | -3.0152
-17.5 | -0.6927 | 0.23135 | 0.0767 | -2.9942
-17 | -0.6708 | 0.22351 | 0.0707 | -3.0012
-16.5 | -0.6412 | 0.21475 | 0.0661 | -2.9858
-16 | -0.6386 | 0.21509 | 0.0565 | -2.969
-15.5 | -0.5934 | 0.20001 | 0.0533 | -2.9669
-15 | -0.5875 | 0.19816 | 0.0444 | -2.9648
-14.5 | -0.5437 | 0.18493 | 0.0401 | -2.94
-14 | -0.5487 | 0.18408 | 0.0306 | -2.9808
-13.5 | -0.4948 | 0.16961 | 0.0266 | -2.9173
-13 | -0.4757 | 0.16224 | 0.0195 | -2.9321
-12.5 | -0.4812 | 0.15948 | 0.0108 | -3.0173
-12 | -0.437 | 0.14821 | 0.0061 | -2.9485
-11.5 | -0.4042 | 0.139 | 0.0004 | -2.9079
-11 | -0.3863 | 0.13196 | -0.0058 | -2.9274
-10.5 | -0.3819 | 0.12632 | -0.0124 | -3.0233
-10 | -0.3535 | 0.11807 | -0.0167 | -2.994
-9.5 | -0.3172 | 0.11057 | -0.021 | -2.8688
-9 | -0.2893 | 0.10374 | -0.024 | -2.7887
-8.5 | -0.2747 | 0.09803 | -0.0267 | -2.8022
-7 | -0.4113 | 0.05729 | -0.0694 | -7.1793
-6.5 | -0.4061 | 0.05165 | -0.0673 | -7.8625
-6 | -0.3955 | 0.04793 | -0.0637 | -8.2516
-5.5 | -0.3688 | 0.04438 | -0.0613 | -8.31
-5 | -0.3407 | 0.04201 | -0.0587 | -8.11
-4.5 | -0.3099 | 0.04011 | -0.0562 | -7.7263
-4 | -0.2544 | 0.0384 | -0.0569 | -6.625
-3.5 | -0.2298 | 0.03725 | -0.0532 | -6.1691
-3 | -0.2063 | 0.03545 | -0.0492 | -5.8195
-2.5 | 0.0859 | 0.0397 | -0.0719 | 2.1637
-2 | 0.1878 | 0.04035 | -0.0863 | 4.6543
-1.5 | 0.1538 | 0.04179 | -0.0781 | 3.6803
-1 | -0.0318 | 0.04071 | -0.0479 | -0.78113
0.5 | -0.146 | 0.03821 | -0.0121 | -3.821
1 | -0.1109 | 0.04007 | -0.0125 | -2.7677
1.5 | -0.0757 | 0.04215 | -0.013 | -1.796
2.5 | 0.1012 | 0.05317 | -0.0341 | 1.9033
3 | 0.1696 | 0.05805 | -0.0394 | 2.9216
3.5 | 0.2108 | 0.06118 | -0.0399 | 3.4456
4 | 0.2588 | 0.06537 | -0.0417 | 3.959
4.5 | 0.2974 | 0.06922 | -0.0421 | 4.2964
5 | 0.3296 | 0.073 | -0.042 | 4.5151
5.5 | 0.381 | 0.07867 | -0.0445 | 4.843
6 | 0.3995 | 0.08162 | -0.0429 | 4.8946
6.5 | 0.4365 | 0.08691 | -0.0439 | 5.0224
7 | 0.454 | 0.09039 | -0.0429 | 5.0227
8 | 0.5043 | 0.10019 | -0.0433 | 5.0334
8.5 | 0.5292 | 0.10501 | -0.0435 | 5.0395
9 | 0.567 | 0.11136 | -0.0448 | 5.0916
9.5 | 0.586 | 0.11704 | -0.0452 | 5.0068
10 | 0.5935 | 0.12181 | -0.0452 | 4.8723
10.5 | 0.6107 | 0.12755 | -0.0459 | 4.7879
11 | 0.6254 | 0.13308 | -0.0466 | 4.6994
11.5 | 0.6508 | 0.13986 | -0.048 | 4.6532
12 | 0.6716 | 0.14619 | -0.0491 | 4.594
12.5 | 0.6845 | 0.15165 | -0.0502 | 4.5137
13 | 0.6949 | 0.15699 | -0.0515 | 4.4264
13.5 | 0.7036 | 0.16253 | -0.0532 | 4.329
14 | 0.7194 | 0.1686 | -0.055 | 4.2669
14.5 | 0.7376 | 0.17487 | -0.0568 | 4.218
15 | 0.7679 | 0.18319 | -0.0582 | 4.1918
15.5 | 0.779 | 0.18784 | -0.0599 | 4.1471
16 | 0.7882 | 0.19396 | -0.0624 | 4.0637
16.5 | 0.8118 | 0.20218 | -0.064 | 4.0152
17 | 0.82 | 0.20797 | -0.0673 | 3.9429
17.5 | 0.8379 | 0.21516 | -0.0699 | 3.8943
18 | 0.8536 | 0.22226 | -0.0731 | 3.8405
18.5 | 0.8667 | 0.22924 | -0.0769 | 3.7808
19 | 0.8839 | 0.23682 | -0.0804 | 3.7324
19.5 | 0.9099 | 0.24639 | -0.0823 | 3.6929
20 | 0.9199 | 0.25092 | -0.0871 | 3.6661

## 5. Re 50k Mach 0.25 (1)
BIGFOIL.COM POLAR EXPORT
HG 40
HG 40 |  |  |  | Cl Max: | 0.73 | at alpha= | 20 | deg
JavaFoil+Calcfoil stall+Eppler ext transition |  |  |  | L/D Max: | 7.667 | at alpha= | 9 | deg
Re: | 50000 |  |  | Cd Min: | 0.01644 | at alpha= | -0.5 | deg
Mach: | 0.25 |  |  | Cl=0 at alpha= | -0.59524 | deg
|  |  |  | @ Cl=0.1, Cd= | 0.02447
|  |  |  | @ Cl=0.4, Cd= | 0.10246
|  |  |  | @ Cl=0.6, Cd= | 0.21461
alpha (deg) | Cl | Cd | Cm | Cl/Cd
-20 | -0.113 | 0.65884 | 0.007 | -0.172
-19.5 | -0.111 | 0.73176 | 0.007 | -0.151
-19 | -0.108 | 0.61283 | 0.007 | -0.176
-18.5 | -0.105 | 0.67679 | 0.007 | -0.155
-18 | -0.225 | 0.61962 | 0.007 | -0.363
-17.5 | -0.306 | 0.54696 | 0.007 | -0.559
-17 | -0.37 | 0.49502 | 0.007 | -0.748
-16.5 | -0.427 | 0.43841 | 0.007 | -0.975
-16 | -0.479 | 0.3749 | 0.007 | -1.278
-15.5 | -1.488 | 0.3346 | 0.007 | -4.446
-15 | -1.439 | 0.29551 | 0.007 | -4.87
-14.5 | -1.39 | 0.26644 | 0.007 | -5.217
-14 | -1.341 | 0.22822 | 0.007 | -5.876
-13.5 | -1.292 | 0.20959 | 0.007 | -6.165
-13 | -1.243 | 0.18524 | 0.007 | -6.709
-12.5 | -1.194 | 0.17139 | 0.007 | -6.964
-12 | -1.144 | 0.1555 | 0.007 | -7.358
-11.5 | -1.095 | 0.14151 | 0.007 | -7.736
-11 | -1.045 | 0.12897 | 0.007 | -8.105
-10.5 | -0.996 | 0.11765 | 0.007 | -8.464
-10 | -0.946 | 0.10688 | 0.007 | -8.851
-9.5 | -0.896 | 0.09808 | 0.007 | -9.139
-9 | -0.846 | 0.09043 | 0.007 | -9.36
-8.5 | -0.796 | 0.0836 | 0.007 | -9.528
-8 | -0.746 | 0.07729 | 0.007 | -9.657
-7.5 | -0.696 | 0.07187 | 0.007 | -9.69
-7 | -0.646 | 0.06654 | 0.007 | -9.714
-6.5 | -0.596 | 0.06215 | 0.007 | -9.593
-6 | -0.546 | 0.05785 | 0.007 | -9.438
-5.5 | -0.496 | 0.05437 | 0.007 | -9.118
-5 | -0.445 | 0.05129 | 0.007 | -8.684
-4.5 | -0.395 | 0.04857 | 0.007 | -8.134
-4 | -0.345 | 0.04616 | 0.007 | -7.466
-3.5 | -0.294 | 0.04401 | 0.007 | -6.687
-3 | -0.244 | 0.04192 | 0.007 | -5.829
-2.5 | -0.24 | 0.01682 | 0.014 | -14.25
-2 | -0.177 | 0.01721 | 0.014 | -10.268
-1.5 | -0.114 | 0.01725 | 0.013 | -6.591
-1 | -0.051 | 0.01649 | 0.013 | -3.075
-0.5 | 0.012 | 0.01644 | 0.013 | 0.749
0 | 0.018 | 0.02163 | 0.012 | 0.839
0.5 | 0.033 | 0.02204 | 0.012 | 1.51
1 | 0.048 | 0.02225 | 0.011 | 2.173
1.5 | 0.063 | 0.02278 | 0.011 | 2.783
2 | 0.078 | 0.02338 | 0.011 | 3.355
2.5 | 0.094 | 0.02407 | 0.01 | 3.885
3 | 0.109 | 0.02507 | 0.01 | 4.333
3.5 | 0.124 | 0.02586 | 0.009 | 4.79
4 | 0.139 | 0.02655 | 0.009 | 5.242
4.5 | 0.155 | 0.0276 | 0.009 | 5.6
5 | 0.17 | 0.02877 | 0.008 | 5.913
5.5 | 0.186 | 0.03023 | 0.008 | 6.148
6 | 0.202 | 0.03154 | 0.007 | 6.395
6.5 | 0.218 | 0.03301 | 0.007 | 6.597
7 | 0.234 | 0.03457 | 0.006 | 6.773
7.5 | 0.251 | 0.03603 | 0.006 | 6.959
8 | 0.268 | 0.03776 | 0.005 | 7.092
8.5 | 0.289 | 0.0378 | 0.005 | 7.657
9 | 0.307 | 0.04006 | 0.005 | 7.667
9.5 | 0.325 | 0.04254 | 0.004 | 7.649
10 | 0.345 | 0.04579 | 0.004 | 7.534
10.5 | 0.364 | 0.04804 | 0.003 | 7.572
11 | 0.383 | 0.05116 | 0.002 | 7.479
11.5 | 0.402 | 0.05457 | 0.002 | 7.362
12 | 0.374 | 0.09159 | 0.001 | 4.08
12.5 | 0.39 | 0.09885 | 0 | 3.949
13 | 0.409 | 0.10571 | 0 | 3.87
13.5 | 0.428 | 0.11403 | 0 | 3.757
14 | 0.448 | 0.12293 | 0 | 3.647
14.5 | 0.469 | 0.13317 | -0.001 | 3.519
15 | 0.489 | 0.14415 | -0.001 | 3.395
15.5 | 0.511 | 0.1565 | -0.001 | 3.264
16 | 0.533 | 0.16939 | -0.001 | 3.145
16.5 | 0.555 | 0.18179 | -0.001 | 3.054
17 | 0.578 | 0.19974 | -0.002 | 2.895
17.5 | 0.602 | 0.21596 | -0.002 | 2.787
18 | 0.626 | 0.23704 | -0.002 | 2.641
18.5 | 0.651 | 0.2524 | -0.002 | 2.579
19 | 0.677 | 0.28349 | -0.002 | 2.386
19.5 | 0.703 | 0.3091 | -0.003 | 2.274
20 | 0.73 | 0.33971 | -0.003 | 2.148

## 6. Re 50k Mach 0.25 (2)
BIGFOIL.COM POLAR EXPORT
HG 40
HG 40 |  |  |  | Cl Max: | 0.9335 | at alpha= | 20 | deg
XFOIL ncrit=9 |  |  |  | L/D Max: | 4.9878 | at alpha= | 7 | deg
Re: | 50000 |  |  | Cd Min: | 0.26693 | at alpha= | -20 | deg
Mach: | 0.25 |  |  | Cl=0 at alpha= | 1.9659 | deg
|  |  |  | @ Cl=0.1, Cd= | 0.054433
|  |  |  | @ Cl=0.4, Cd= | 0.084011
|  |  |  | @ Cl=0.6, Cd= | 0.12946
alpha (deg) | Cl | Cd | Cm | Cl/Cd
-20 | -0.8086 | 0.26693 | 0.1085 | -3.0293
-19.5 | -0.7858 | 0.26027 | 0.1031 | -3.0192
-19 | -0.7724 | 0.25977 | 0.0946 | -2.9734
-18.5 | -0.7432 | 0.24751 | 0.0905 | -3.0027
-18 | -0.7163 | 0.23935 | 0.0857 | -2.9927
-17.5 | -0.7079 | 0.24039 | 0.0761 | -2.9448
-17 | -0.6683 | 0.22499 | 0.0729 | -2.9704
-16.5 | -0.6446 | 0.21874 | 0.066 | -2.9469
-16 | -0.6273 | 0.21335 | 0.0577 | -2.9402
-15.5 | -0.5897 | 0.20246 | 0.0528 | -2.9127
-15 | -0.5779 | 0.19841 | 0.0437 | -2.9127
-14.5 | -0.5374 | 0.18723 | 0.0385 | -2.8703
-14 | -0.5179 | 0.18027 | 0.0304 | -2.8729
-13.5 | -0.4919 | 0.17301 | 0.0235 | -2.8432
-13 | -0.4565 | 0.16309 | 0.0173 | -2.7991
-12.5 | -0.435 | 0.15555 | 0.0101 | -2.7965
-12 | -0.4378 | 0.15202 | 0.0016 | -2.8799
-11.5 | -0.4078 | 0.14325 | -0.0044 | -2.8468
-11 | -0.3917 | 0.13631 | -0.0108 | -2.8736
-10.5 | -0.3492 | 0.12622 | -0.0149 | -2.7666
-10 | -0.3153 | 0.11841 | -0.0198 | -2.6628
-9.5 | -0.3195 | 0.11435 | -0.0251 | -2.7941
-9 | -0.2729 | 0.10599 | -0.0265 | -2.5748
-8.5 | -0.2552 | 0.10007 | -0.0287 | -2.5502
-8 | -0.2338 | 0.09454 | -0.0302 | -2.473
-7.5 | -0.3583 | 0.06967 | -0.0706 | -5.1428
-7 | -0.3896 | 0.06141 | -0.0729 | -6.3442
-6.5 | -0.3934 | 0.05595 | -0.0709 | -7.0313
-6 | -0.3899 | 0.05155 | -0.0678 | -7.5635
-5.5 | -0.3774 | 0.04784 | -0.0641 | -7.8888
-5 | -0.3609 | 0.04499 | -0.0601 | -8.0218
-4.5 | -0.3176 | 0.04256 | -0.0591 | -7.4624
-4 | -0.2922 | 0.04098 | -0.0556 | -7.1303
-3.5 | -0.2631 | 0.03974 | -0.0523 | -6.6205
-3 | -0.2265 | 0.0384 | -0.0503 | -5.8984
-2.5 | -0.2073 | 0.03639 | -0.0436 | -5.6966
-2 | 0.1764 | 0.04197 | -0.0862 | 4.203
-1.5 | 0.1249 | 0.04316 | -0.0753 | 2.8939
-1 | -0.0117 | 0.04249 | -0.0524 | -0.27536
0 | -0.1926 | 0.03733 | -0.0117 | -5.1594
0.5 | -0.1578 | 0.03894 | -0.0118 | -4.0524
1 | -0.122 | 0.0408 | -0.0121 | -2.9902
1.5 | -0.0861 | 0.04291 | -0.0126 | -2.0065
2.5 | 0.0987 | 0.05434 | -0.0344 | 1.8163
3 | 0.1601 | 0.05875 | -0.0382 | 2.7251
3.5 | 0.2089 | 0.06288 | -0.04 | 3.3222
4 | 0.2487 | 0.06651 | -0.0404 | 3.7393
4.5 | 0.2925 | 0.07092 | -0.0417 | 4.1244
5 | 0.3419 | 0.07595 | -0.0435 | 4.5016
5.5 | 0.3607 | 0.07887 | -0.0418 | 4.5733
6 | 0.4019 | 0.08426 | -0.0432 | 4.7698
6.5 | 0.422 | 0.0877 | -0.0421 | 4.8119
7 | 0.4694 | 0.09411 | -0.044 | 4.9878
7.5 | 0.4728 | 0.09704 | -0.0421 | 4.8722
8 | 0.5058 | 0.10234 | -0.0429 | 4.9423
8.5 | 0.5406 | 0.10868 | -0.044 | 4.9742
9 | 0.5462 | 0.11282 | -0.0434 | 4.8413
9.5 | 0.5621 | 0.11793 | -0.0437 | 4.7664
10 | 0.582 | 0.12338 | -0.0443 | 4.7171
10.5 | 0.5992 | 0.1292 | -0.0452 | 4.6378
11 | 0.6173 | 0.135 | -0.0461 | 4.5726
11.5 | 0.6357 | 0.14127 | -0.0475 | 4.4999
12 | 0.6573 | 0.14771 | -0.0489 | 4.4499
12.5 | 0.6877 | 0.15536 | -0.0506 | 4.4265
13.5 | 0.7113 | 0.16602 | -0.0536 | 4.2844
14 | 0.7261 | 0.17201 | -0.0556 | 4.2213
14.5 | 0.7527 | 0.17965 | -0.0573 | 4.1898
15 | 0.7598 | 0.18467 | -0.0596 | 4.1144
15.5 | 0.7863 | 0.19241 | -0.061 | 4.0866
16 | 0.812 | 0.20049 | -0.0624 | 4.0501
16.5 | 0.8125 | 0.20513 | -0.0663 | 3.9609
17 | 0.8321 | 0.21237 | -0.0688 | 3.9182
17.5 | 0.852 | 0.22026 | -0.0715 | 3.8682
18 | 0.8661 | 0.22719 | -0.0753 | 3.8122
18.5 | 0.8789 | 0.23406 | -0.0796 | 3.755
19 | 0.8967 | 0.24189 | -0.0833 | 3.7071
19.5 | 0.924 | 0.2521 | -0.0854 | 3.6652
20 | 0.9335 | 0.25627 | -0.0908 | 3.6426

## 7. Re 50k Mach 0.50 (1)
BIGFOIL.COM POLAR EXPORT
HG 40
HG 40 |  |  |  | Cl Max: | 1.163 | at alpha= | 20 | deg
JavaFoil+Calcfoil stall+Eppler ext transition |  |  |  | L/D Max: | 12.711 | at alpha= | 7.5 | deg
Re: | 50000 |  |  | Cd Min: | 0.01782 | at alpha= | -0.5 | deg
Mach: | 0.5 |  |  | Cl=0 at alpha= | -0.59722 | deg
|  |  |  | @ Cl=0.1, Cd= | 0.024248
|  |  |  | @ Cl=0.4, Cd= | 0.034875
|  |  |  | @ Cl=0.6, Cd= | 0.048838
alpha (deg) | Cl | Cd | Cm | Cl/Cd
-20 | -1.097 | 0.47657 | 0.013 | -2.303
-19.5 | -1.069 | 0.47092 | 0.012 | -2.271
-19 | -1.042 | 0.46607 | 0.012 | -2.236
-18.5 | -1.015 | 0.46152 | 0.013 | -2.199
-18 | -0.986 | 0.44165 | 0.012 | -2.233
-17.5 | -0.959 | 0.43202 | 0.012 | -2.22
-17 | -0.931 | 0.42374 | 0.012 | -2.196
-16.5 | -0.903 | 0.42009 | 0.012 | -2.15
-16 | -0.875 | 0.39984 | 0.011 | -2.188
-15.5 | -0.847 | 0.39599 | 0.011 | -2.139
-15 | -0.819 | 0.40019 | 0.011 | -2.046
-14.5 | -0.79 | 0.36803 | 0.011 | -2.147
-14 | -0.762 | 0.36171 | 0.011 | -2.108
-13.5 | -0.734 | 0.35044 | 0.01 | -2.094
-13 | -0.706 | 0.32519 | 0.01 | -2.171
-12.5 | -0.677 | 0.31508 | 0.01 | -2.15
-12 | -0.65 | 0.31892 | 0.01 | -2.037
-11.5 | -0.621 | 0.31637 | 0.01 | -1.963
-11 | -0.593 | 0.31249 | 0.009 | -1.897
-10.5 | -0.564 | 0.28895 | 0.009 | -1.953
-10 | -0.536 | 0.2782 | 0.009 | -1.927
-9.5 | -0.508 | 0.27648 | 0.009 | -1.836
-9 | -0.479 | 0.24926 | 0.008 | -1.921
-8.5 | -0.451 | 0.2434 | 0.008 | -1.852
-8 | -0.422 | 0.22298 | 0.008 | -1.893
-7.5 | -0.394 | 0.20688 | 0.007 | -1.903
-7 | -0.365 | 0.13899 | 0.007 | -2.626
-6.5 | -0.337 | 0.09123 | 0.007 | -3.689
-6 | -0.308 | 0.07375 | 0.007 | -4.182
-5.5 | -0.28 | 0.065 | 0.007 | -4.309
-5 | -0.252 | 0.05874 | 0.007 | -4.285
-4.5 | -0.223 | 0.05381 | 0.007 | -4.15
-4 | -0.195 | 0.05009 | 0.007 | -3.889
-3.5 | -0.166 | 0.04699 | 0.007 | -3.538
-3 | -0.138 | 0.04463 | 0.007 | -3.087
-2.5 | -0.109 | 0.0425 | 0.008 | -2.575
-2 | -0.1 | 0.01784 | 0.015 | -5.604
-1.5 | -0.064 | 0.01804 | 0.015 | -3.566
-1 | -0.029 | 0.01841 | 0.014 | -1.559
-0.5 | 0.007 | 0.01782 | 0.014 | 0.391
0 | 0.039 | 0.02319 | 0.014 | 1.672
0.5 | 0.071 | 0.02346 | 0.013 | 3.032
1 | 0.103 | 0.02433 | 0.013 | 4.251
1.5 | 0.136 | 0.02478 | 0.012 | 5.475
2 | 0.168 | 0.02559 | 0.012 | 6.555
2.5 | 0.2 | 0.02647 | 0.011 | 7.548
3 | 0.232 | 0.02743 | 0.011 | 8.448
3.5 | 0.264 | 0.02873 | 0.01 | 9.172
4 | 0.295 | 0.02993 | 0.01 | 9.862
4.5 | 0.327 | 0.03107 | 0.01 | 10.519
5 | 0.358 | 0.03256 | 0.009 | 11.004
5.5 | 0.39 | 0.03424 | 0.009 | 11.38
6 | 0.421 | 0.03621 | 0.008 | 11.624
6.5 | 0.452 | 0.03818 | 0.008 | 11.843
7 | 0.483 | 0.04031 | 0.007 | 11.994
7.5 | 0.523 | 0.04111 | 0.007 | 12.711
8 | 0.554 | 0.04373 | 0.006 | 12.668
8.5 | 0.585 | 0.04697 | 0.006 | 12.455
9 | 0.616 | 0.05083 | 0.005 | 12.123
9.5 | 0.649 | 0.05482 | 0.004 | 11.839
10 | 0.679 | 0.05977 | 0.004 | 11.355
10.5 | 0.628 | 0.08558 | 0.001 | 7.339
11 | 0.656 | 0.09754 | 0.001 | 6.722
11.5 | 0.683 | 0.12148 | 0.001 | 5.624
12 | 0.711 | 0.17304 | 0.001 | 4.108
12.5 | 0.739 | 0.25261 | 0 | 2.925
13 | 0.767 | 0.2809 | 0 | 2.731
13.5 | 0.795 | 0.29002 | 0 | 2.741
14 | 0.823 | 0.31199 | 0 | 2.637
14.5 | 0.851 | 0.31158 | -0.001 | 2.732
15 | 0.879 | 0.35671 | -0.001 | 2.464
15.5 | 0.907 | 0.36221 | -0.002 | 2.504
16 | 0.935 | 0.37697 | -0.002 | 2.48
16.5 | 0.963 | 0.37945 | -0.002 | 2.537
17 | 0.993 | 0.42433 | -0.003 | 2.341
17.5 | 1.023 | 0.45609 | -0.004 | 2.242
18 | 1.051 | 0.4686 | -0.004 | 2.242
18.5 | 1.079 | 0.48206 | -0.005 | 2.238
19 | 1.107 | 0.49293 | -0.005 | 2.246
19.5 | 1.135 | 0.5177 | -0.006 | 2.193
20 | 1.163 | 0.51051 | -0.006 | 2.279

## 8. Re 50k Mach 0.50 (2)
BIGFOIL.COM POLAR EXPORT
HG 40
HG 40 |  |  |  | Cl Max: | 1.0086 | at alpha= | 20 | deg
XFOIL ncrit=9 |  |  |  | L/D Max: | 4.4523 | at alpha= | 7.5 | deg
Re: | 50000 |  |  | Cd Min: | 0.30496 | at alpha= | -20 | deg
Mach: | 0.5 |  |  | Cl=0 at alpha= | 1.9363 | deg
|  |  |  | @ Cl=0.1, Cd= | 0.061152
|  |  |  | @ Cl=0.4, Cd= | 0.094903
|  |  |  | @ Cl=0.6, Cd= | 0.14068
alpha (deg) | Cl | Cd | Cm | Cl/Cd
-20 | -0.8825 | 0.30496 | 0.1207 | -2.8938
-19.5 | -0.8448 | 0.28604 | 0.1164 | -2.9534
-19 | -0.8134 | 0.27646 | 0.1095 | -2.9422
-18.5 | -0.7902 | 0.27367 | 0.0993 | -2.8874
-18 | -0.7529 | 0.25931 | 0.0931 | -2.9035
-17.5 | -0.7195 | 0.25028 | 0.0851 | -2.8748
-16.5 | -0.6513 | 0.23135 | 0.068 | -2.8152
-16 | -0.6267 | 0.22721 | 0.0573 | -2.7582
-15.5 | -0.5819 | 0.21323 | 0.05 | -2.729
-15 | -0.5622 | 0.21038 | 0.039 | -2.6723
-14.5 | -0.5109 | 0.19508 | 0.0319 | -2.6189
-14 | -0.5011 | 0.194 | 0.0207 | -2.583
-13.5 | -0.4457 | 0.17882 | 0.0136 | -2.4925
-13 | -0.407 | 0.16884 | 0.0053 | -2.4106
-12.5 | -0.3809 | 0.16148 | -0.0035 | -2.3588
-12 | -0.3727 | 0.15818 | -0.0119 | -2.3562
-11.5 | -0.3436 | 0.15072 | -0.0185 | -2.2797
-11 | -0.3081 | 0.14155 | -0.0236 | -2.1766
-10.5 | -0.2835 | 0.13433 | -0.0278 | -2.1105
-10 | -0.2481 | 0.12626 | -0.0308 | -1.965
-9.5 | -0.2381 | 0.12158 | -0.0336 | -1.9584
-9 | -0.2175 | 0.11503 | -0.0371 | -1.8908
-8.5 | -0.1853 | 0.10827 | -0.0396 | -1.7115
-7 | -0.2406 | 0.07793 | -0.0797 | -3.0874
-6.5 | -0.2668 | 0.07168 | -0.0826 | -3.7221
-6 | -0.3342 | 0.06686 | -0.0813 | -4.9985
-5.5 | -0.3539 | 0.06285 | -0.0768 | -5.6309
-5 | -0.3651 | 0.05869 | -0.0726 | -6.2208
-4.5 | -0.374 | 0.05589 | -0.0656 | -6.6917
-4 | -0.377 | 0.05306 | -0.0591 | -7.1052
-3.5 | -0.358 | 0.05011 | -0.0552 | -7.1443
-3 | -0.3238 | 0.04792 | -0.0526 | -6.7571
-2.5 | -0.297 | 0.0464 | -0.0489 | -6.4009
-2 | -0.2532 | 0.04526 | -0.0472 | -5.5943
0.5 | -0.208 | 0.0423 | -0.0109 | -4.9173
1 | -0.1706 | 0.04408 | -0.0106 | -3.8702
2 | 0.0116 | 0.05482 | -0.03 | 0.2116
2.5 | 0.0824 | 0.05973 | -0.0347 | 1.3795
3 | 0.1381 | 0.06423 | -0.037 | 2.1501
3.5 | 0.1814 | 0.06798 | -0.0373 | 2.6684
4 | 0.2242 | 0.07218 | -0.0379 | 3.1061
4.5 | 0.2719 | 0.07722 | -0.0393 | 3.5211
5 | 0.3116 | 0.08164 | -0.0397 | 3.8168
5.5 | 0.3346 | 0.08537 | -0.0386 | 3.9194
6 | 0.3811 | 0.09105 | -0.04 | 4.1856
6.5 | 0.4018 | 0.09527 | -0.0394 | 4.2175
7 | 0.428 | 0.09975 | -0.0392 | 4.2907
7.5 | 0.4755 | 0.1068 | -0.041 | 4.4522
8 | 0.4859 | 0.11082 | -0.0404 | 4.3846
8.5 | 0.5044 | 0.11576 | -0.0406 | 4.3573
9 | 0.5268 | 0.12124 | -0.0412 | 4.3451
9.5 | 0.55 | 0.12702 | -0.0422 | 4.33
10 | 0.5715 | 0.13316 | -0.0434 | 4.2918
10.5 | 0.5945 | 0.13936 | -0.0448 | 4.2659
11 | 0.6262 | 0.14698 | -0.0468 | 4.2604
11.5 | 0.6539 | 0.15403 | -0.0485 | 4.2453
12 | 0.6614 | 0.15847 | -0.0501 | 4.1737
12.5 | 0.6805 | 0.16473 | -0.0523 | 4.131
13 | 0.7052 | 0.1722 | -0.0547 | 4.0952
13.5 | 0.7292 | 0.17936 | -0.0572 | 4.0656
14 | 0.7503 | 0.18625 | -0.0598 | 4.0285
14.5 | 0.7717 | 0.19272 | -0.0623 | 4.0043
15 | 0.7933 | 0.20013 | -0.0651 | 3.9639
15.5 | 0.8219 | 0.20923 | -0.0675 | 3.9282
16 | 0.8376 | 0.21568 | -0.0713 | 3.8835
16.5 | 0.8701 | 0.22691 | -0.0737 | 3.8346
17 | 0.8894 | 0.23518 | -0.0778 | 3.7818
17.5 | 0.9136 | 0.24493 | -0.0815 | 3.73
18 | 0.9239 | 0.24998 | -0.0876 | 3.6959
18.5 | 0.943 | 0.25835 | -0.0927 | 3.6501
19 | 0.971 | 0.26971 | -0.0964 | 3.6002
19.5 | 0.9928 | 0.27785 | -0.1012 | 3.5732
20 | 1.0086 | 0.28495 | -0.1077 | 3.5396

## 9. Re 100k Mach 0.00 (1)
BIGFOIL.COM POLAR EXPORT
HG 40
HG 40 |  |  |  | Cl Max: | 1.156 | at alpha= | 20 | deg
JavaFoil+Calcfoil stall+Eppler ext transition |  |  |  | L/D Max: | 19.435 | at alpha= | 9 | deg
Re: | 100000 |  |  | Cd Min: | 0.01251 | at alpha= | -1 | deg
Mach: | 0 |  |  | Cl=0 at alpha= | -0.59836 | deg
|  |  |  | @ Cl=0.1, Cd= | 0.016699
|  |  |  | @ Cl=0.4, Cd= | 0.023319
|  |  |  | @ Cl=0.6, Cd= | 0.031009
alpha (deg) | Cl | Cd | Cm | Cl/Cd
-20 | -0.702 | 0.29669 | 0.007 | -2.366
-19.5 | -0.722 | 0.28271 | 0.007 | -2.554
-19 | -0.742 | 0.2697 | 0.007 | -2.752
-18.5 | -0.762 | 0.2515 | 0.007 | -3.029
-18 | -0.779 | 0.23815 | 0.007 | -3.273
-17.5 | -0.796 | 0.22461 | 0.007 | -3.543
-17 | -0.811 | 0.20934 | 0.007 | -3.874
-16.5 | -0.824 | 0.1967 | 0.007 | -4.19
-16 | -0.835 | 0.18561 | 0.007 | -4.501
-15.5 | -1.441 | 0.1739 | 0.007 | -8.289
-15 | -1.394 | 0.1643 | 0.007 | -8.487
-14.5 | -1.347 | 0.15407 | 0.007 | -8.742
-14 | -1.299 | 0.14487 | 0.007 | -8.97
-13.5 | -1.252 | 0.13513 | 0.007 | -9.265
-13 | -1.204 | 0.12549 | 0.007 | -9.597
-12.5 | -1.156 | 0.11678 | 0.007 | -9.903
-12 | -1.109 | 0.1091 | 0.007 | -10.162
-11.5 | -1.061 | 0.10204 | 0.007 | -10.395
-11 | -1.013 | 0.09557 | 0.007 | -10.597
-10.5 | -0.965 | 0.08907 | 0.008 | -10.832
-10 | -0.917 | 0.08341 | 0.008 | -10.99
-9.5 | -0.868 | 0.07974 | 0.007 | -10.891
-9 | -0.82 | 0.07449 | 0.007 | -11.009
-8.5 | -0.772 | 0.06938 | 0.007 | -11.122
-8 | -0.723 | 0.06499 | 0.007 | -11.128
-7.5 | -0.675 | 0.06097 | 0.007 | -11.068
-7 | -0.626 | 0.05726 | 0.007 | -10.938
-6.5 | -0.578 | 0.05378 | 0.007 | -10.741
-6 | -0.529 | 0.05066 | 0.007 | -10.443
-5.5 | -0.48 | 0.04791 | 0.007 | -10.026
-5 | -0.432 | 0.04548 | 0.007 | -9.488
-4.5 | -0.383 | 0.04321 | 0.007 | -8.86
-4 | -0.335 | 0.0409 | 0.007 | -8.188
-3.5 | -0.354 | 0.01377 | 0.014 | -25.708
-3 | -0.293 | 0.01375 | 0.014 | -21.313
-2.5 | -0.232 | 0.01396 | 0.014 | -16.63
-2 | -0.171 | 0.01396 | 0.013 | -12.258
-1.5 | -0.11 | 0.01254 | 0.013 | -8.778
-1 | -0.049 | 0.01251 | 0.013 | -3.923
-0.5 | 0.012 | 0.01258 | 0.012 | 0.948
0 | 0.036 | 0.01622 | 0.012 | 2.233
0.5 | 0.066 | 0.01631 | 0.012 | 4.071
1 | 0.097 | 0.01666 | 0.011 | 5.795
1.5 | 0.127 | 0.01705 | 0.011 | 7.422
2 | 0.157 | 0.01746 | 0.011 | 8.968
2.5 | 0.187 | 0.01792 | 0.01 | 10.408
3 | 0.216 | 0.01862 | 0.01 | 11.624
3.5 | 0.246 | 0.0192 | 0.009 | 12.828
4 | 0.276 | 0.01967 | 0.009 | 14.046
4.5 | 0.306 | 0.02041 | 0.009 | 15
5 | 0.336 | 0.02138 | 0.008 | 15.722
5.5 | 0.366 | 0.02224 | 0.008 | 16.462
6 | 0.396 | 0.02318 | 0.007 | 17.087
6.5 | 0.426 | 0.02422 | 0.007 | 17.586
7 | 0.456 | 0.02533 | 0.006 | 18.006
7.5 | 0.486 | 0.02634 | 0.006 | 18.471
8 | 0.517 | 0.02756 | 0.005 | 18.76
8.5 | 0.548 | 0.0288 | 0.005 | 19.032
9 | 0.585 | 0.03009 | 0.004 | 19.435
9.5 | 0.616 | 0.03199 | 0.004 | 19.24
10 | 0.646 | 0.03436 | 0.003 | 18.816
10.5 | 0.677 | 0.03934 | 0.003 | 17.208
11 | 0.708 | 0.04169 | 0.002 | 16.974
11.5 | 0.739 | 0.04423 | 0.002 | 16.698
12 | 0.769 | 0.047 | 0.001 | 16.37
12.5 | 0.8 | 0.04989 | 0.001 | 16.039
13 | 0.831 | 0.05302 | 0 | 15.675
13.5 | 0.862 | 0.05631 | 0 | 15.301
14 | 0.789 | 0.10633 | 0 | 7.419
14.5 | 0.818 | 0.11309 | -0.001 | 7.232
15 | 0.847 | 0.11983 | -0.001 | 7.07
15.5 | 0.877 | 0.12712 | -0.001 | 6.898
16 | 0.907 | 0.13567 | -0.001 | 6.684
16.5 | 0.937 | 0.14375 | -0.001 | 6.518
17 | 0.967 | 0.15279 | -0.002 | 6.332
17.5 | 0.998 | 0.16236 | -0.002 | 6.148
18 | 1.029 | 0.17101 | -0.002 | 6.019
18.5 | 1.061 | 0.18296 | -0.002 | 5.797
19 | 1.092 | 0.19205 | -0.002 | 5.687
19.5 | 1.124 | 0.20277 | -0.003 | 5.544
20 | 1.156 | 0.21534 | -0.003 | 5.37

## 10. Re 100k Mach 0.00 (2)
BIGFOIL.COM POLAR EXPORT
HG 40
HG 40 |  |  |  | Cl Max: | 1.3271 | at alpha= | 13.5 | deg
XFOIL ncrit=9 |  |  |  | L/D Max: | 37.6542 | at alpha= | 11 | deg
Re: | 100000 |  |  | Cd Min: | 0.26522 | at alpha= | -20 | deg
Mach: | 0 |  |  | Cl=0 at alpha= | -1.5033 | deg
|  |  |  | @ Cl=0.1, Cd= | 0.031015
|  |  |  | @ Cl=0.4, Cd= | 0.040256
|  |  |  | @ Cl=0.6, Cd= | 0.050709
alpha (deg) | Cl | Cd | Cm | Cl/Cd
-20 | -0.8139 | 0.26522 | 0.1042 | -3.0688
-19.5 | -0.7845 | 0.25305 | 0.1026 | -3.1002
-19 | -0.7613 | 0.24621 | 0.0979 | -3.0921
-18.5 | -0.7397 | 0.23975 | 0.0912 | -3.0853
-17.5 | -0.6924 | 0.22493 | 0.0787 | -3.0783
-17 | -0.6677 | 0.21784 | 0.0717 | -3.0651
-16.5 | -0.6691 | 0.21714 | 0.0586 | -3.0814
-16 | -0.6269 | 0.20441 | 0.0595 | -3.0669
-15.5 | -0.6103 | 0.19852 | 0.057 | -3.0742
-15 | -0.6175 | 0.1962 | 0.0474 | -3.1473
-14.5 | -0.5826 | 0.18521 | 0.0483 | -3.1456
-14 | -0.5647 | 0.17871 | 0.0451 | -3.1599
-13.5 | -0.5843 | 0.17531 | 0.0333 | -3.333
-13 | -0.5407 | 0.16439 | 0.0362 | -3.2891
-12.5 | -0.5275 | 0.15803 | 0.0332 | -3.338
-12 | -0.5322 | 0.15007 | 0.025 | -3.5463
-11.5 | -0.5034 | 0.14336 | 0.026 | -3.5114
-11 | -0.5441 | 0.13638 | 0.0097 | -3.9896
-10.5 | -0.4885 | 0.12798 | 0.0175 | -3.817
-10 | -0.5209 | 0.11978 | 0.0029 | -4.3488
-9.5 | -0.4727 | 0.11272 | 0.0091 | -4.1936
-9 | -0.5073 | 0.10205 | -0.0051 | -4.9711
-8.5 | -0.4645 | 0.09658 | -0.0019 | -4.8095
-8 | -0.4807 | 0.08642 | -0.0111 | -5.5624
-7.5 | -0.5702 | 0.05495 | -0.032 | -10.3767
-7 | -0.5398 | 0.04692 | -0.0325 | -11.5047
-6.5 | -0.5063 | 0.04136 | -0.0306 | -12.2413
-6 | -0.4558 | 0.03695 | -0.0315 | -12.3356
-5.5 | -0.4086 | 0.03431 | -0.0304 | -11.9091
-5 | -0.349 | 0.03202 | -0.0325 | -10.8994
-4.5 | -0.3009 | 0.03046 | -0.0305 | -9.8785
-4 | -0.2414 | 0.02932 | -0.0334 | -8.2333
-3.5 | -0.1989 | 0.02799 | -0.0308 | -7.1061
-3 | -0.1593 | 0.02626 | -0.0313 | -6.0663
-2.5 | -0.1261 | 0.02644 | -0.0243 | -4.7693
-2 | -0.0761 | 0.02817 | -0.0222 | -2.7015
-1.5 | 0.0005 | 0.02961 | -0.0235 | 0.016886
-1 | 0.1209 | 0.03131 | -0.0361 | 3.8614
-0.5 | 0.2829 | 0.03162 | -0.0546 | 8.9469
0 | 0.3272 | 0.03329 | -0.0587 | 9.8288
0.5 | 0.3544 | 0.03411 | -0.056 | 10.3899
1 | 0.3688 | 0.03666 | -0.0559 | 10.06
1.5 | 0.397 | 0.03719 | -0.0509 | 10.6749
2 | 0.3956 | 0.04012 | -0.0482 | 9.8604
3 | 0.466 | 0.04229 | -0.042 | 11.0192
3.5 | 0.4877 | 0.04455 | -0.0403 | 10.9473
4 | 0.5156 | 0.04658 | -0.0388 | 11.0691
4.5 | 0.5478 | 0.04842 | -0.0374 | 11.3135
5 | 0.5818 | 0.05003 | -0.0358 | 11.629
5.5 | 0.6188 | 0.05141 | -0.0342 | 12.0366
6.5 | 0.6995 | 0.0535 | -0.0311 | 13.0748
7.5 | 0.7866 | 0.05447 | -0.0278 | 14.441
8 | 0.8744 | 0.05018 | -0.0253 | 17.4253
9.5 | 0.9824 | 0.0515 | -0.0198 | 19.0757
10 | 1.1737 | 0.03431 | -0.0135 | 34.2087
10.5 | 1.213 | 0.03461 | -0.0124 | 35.0477
11 | 1.2633 | 0.03355 | -0.0106 | 37.6542
11.5 | 1.2906 | 0.03466 | -0.0088 | 37.236
12 | 1.3112 | 0.03669 | -0.0071 | 35.7373
12.5 | 1.3245 | 0.03953 | -0.0056 | 33.5062
13 | 1.3256 | 0.04373 | -0.0046 | 30.3133
13.5 | 1.3271 | 0.04784 | -0.0038 | 27.7404
14 | 1.3113 | 0.05392 | -0.0037 | 24.3194
14.5 | 1.2906 | 0.06094 | -0.0044 | 21.1782
15 | 1.2603 | 0.07015 | -0.0062 | 17.9658
15.5 | 1.2349 | 0.0794 | -0.008 | 15.5529
16 | 1.2257 | 0.08664 | -0.0088 | 14.147
16.5 | 1.2241 | 0.09315 | -0.0095 | 13.1412
17 | 1.2319 | 0.09819 | -0.0094 | 12.5461
17.5 | 1.2355 | 0.10435 | -0.0103 | 11.84
18 | 1.2415 | 0.1102 | -0.0106 | 11.2659
18.5 | 1.2285 | 0.11972 | -0.0141 | 10.2614

## 11. Re 100k Mach 0.10 (1)
BIGFOIL.COM POLAR EXPORT
HG 40
HG 40 |  |  |  | Cl Max: | 1.114 | at alpha= | 20 | deg
JavaFoil+Calcfoil stall+Eppler ext transition |  |  |  | L/D Max: | 18.377 | at alpha= | 9 | deg
Re: | 100000 |  |  | Cd Min: | 0.01254 | at alpha= | -1 | deg
Mach: | 0.1 |  |  | Cl=0 at alpha= | -0.59836 | deg
|  |  |  | @ Cl=0.1, Cd= | 0.01683
|  |  |  | @ Cl=0.4, Cd= | 0.024153
|  |  |  | @ Cl=0.6, Cd= | 0.033317
alpha (deg) | Cl | Cd | Cm | Cl/Cd
-20 | -0.641 | 0.3183 | 0.007 | -2.012
-19.5 | -0.664 | 0.29968 | 0.007 | -2.215
-19 | -0.687 | 0.28415 | 0.007 | -2.418
-18.5 | -0.71 | 0.26329 | 0.007 | -2.696
-18 | -0.731 | 0.25357 | 0.007 | -2.882
-17.5 | -0.751 | 0.23766 | 0.007 | -3.158
-17 | -0.769 | 0.21724 | 0.007 | -3.541
-16.5 | -0.786 | 0.20593 | 0.007 | -3.817
-16 | -0.801 | 0.19224 | 0.007 | -4.165
-15.5 | -1.449 | 0.18093 | 0.007 | -8.007
-15 | -1.401 | 0.16919 | 0.007 | -8.281
-14.5 | -1.354 | 0.15903 | 0.007 | -8.511
-14 | -1.306 | 0.14866 | 0.007 | -8.785
-13.5 | -1.258 | 0.13773 | 0.007 | -9.135
-13 | -1.21 | 0.1294 | 0.007 | -9.353
-12.5 | -1.162 | 0.12079 | 0.007 | -9.623
-12 | -1.114 | 0.11237 | 0.007 | -9.916
-11.5 | -1.066 | 0.10365 | 0.007 | -10.286
-11 | -1.018 | 0.0974 | 0.008 | -10.451
-10.5 | -0.97 | 0.09066 | 0.008 | -10.694
-10 | -0.921 | 0.08424 | 0.008 | -10.935
-9.5 | -0.873 | 0.08057 | 0.007 | -10.832
-9 | -0.824 | 0.07486 | 0.007 | -11.009
-8.5 | -0.776 | 0.06973 | 0.007 | -11.122
-8 | -0.727 | 0.06511 | 0.007 | -11.165
-7.5 | -0.678 | 0.06117 | 0.007 | -11.087
-7 | -0.629 | 0.05743 | 0.007 | -10.958
-6.5 | -0.581 | 0.05394 | 0.007 | -10.763
-6 | -0.532 | 0.0509 | 0.007 | -10.446
-5.5 | -0.483 | 0.04809 | 0.007 | -10.038
-5 | -0.433 | 0.0505 | 0.007 | -8.582
-4.5 | -0.385 | 0.04334 | 0.007 | -8.879
-4 | -0.336 | 0.04105 | 0.007 | -8.195
-3.5 | -0.356 | 0.01379 | 0.014 | -25.795
-3 | -0.295 | 0.01378 | 0.014 | -21.378
-2.5 | -0.233 | 0.01399 | 0.014 | -16.681
-2 | -0.172 | 0.01399 | 0.013 | -12.295
-1.5 | -0.111 | 0.01376 | 0.013 | -8.04
-1 | -0.049 | 0.01254 | 0.013 | -3.934
-0.5 | 0.012 | 0.01261 | 0.012 | 0.95
0 | 0.034 | 0.01627 | 0.012 | 2.12
0.5 | 0.063 | 0.01637 | 0.012 | 3.863
1 | 0.092 | 0.01672 | 0.011 | 5.499
1.5 | 0.121 | 0.01712 | 0.011 | 7.044
2 | 0.149 | 0.01753 | 0.011 | 8.51
2.5 | 0.178 | 0.018 | 0.01 | 9.87
3 | 0.206 | 0.01871 | 0.01 | 11.022
3.5 | 0.235 | 0.01929 | 0.009 | 12.168
4 | 0.263 | 0.01977 | 0.009 | 13.318
4.5 | 0.292 | 0.02052 | 0.009 | 14.217
5 | 0.32 | 0.02149 | 0.008 | 14.907
5.5 | 0.349 | 0.02236 | 0.008 | 15.607
6 | 0.378 | 0.02332 | 0.007 | 16.187
6.5 | 0.406 | 0.02438 | 0.007 | 16.662
7 | 0.435 | 0.0255 | 0.006 | 17.058
7.5 | 0.464 | 0.02652 | 0.006 | 17.498
8 | 0.493 | 0.02775 | 0.005 | 17.775
8.5 | 0.523 | 0.029 | 0.005 | 18.041
9 | 0.558 | 0.03037 | 0.004 | 18.377
9.5 | 0.588 | 0.03232 | 0.004 | 18.182
10 | 0.617 | 0.03473 | 0.003 | 17.774
10.5 | 0.647 | 0.03977 | 0.003 | 16.26
11 | 0.676 | 0.04217 | 0.002 | 16.036
11.5 | 0.706 | 0.04476 | 0.002 | 15.77
12 | 0.736 | 0.04758 | 0.001 | 15.459
12.5 | 0.765 | 0.05055 | 0.001 | 15.137
13 | 0.795 | 0.05373 | 0 | 14.797
13.5 | 0.824 | 0.05715 | 0 | 14.424
14 | 0.756 | 0.10714 | 0 | 7.052
14.5 | 0.784 | 0.11411 | -0.001 | 6.869
15 | 0.812 | 0.12144 | -0.001 | 6.689
15.5 | 0.841 | 0.12859 | -0.001 | 6.541
16 | 0.87 | 0.13683 | -0.001 | 6.36
16.5 | 0.9 | 0.14553 | -0.001 | 6.182
17 | 0.929 | 0.15471 | -0.002 | 6.007
17.5 | 0.959 | 0.16376 | -0.002 | 5.858
18 | 0.99 | 0.17529 | -0.002 | 5.646
18.5 | 1.02 | 0.18546 | -0.002 | 5.502
19 | 1.051 | 0.19638 | -0.002 | 5.353
19.5 | 1.083 | 0.20947 | -0.003 | 5.168
20 | 1.114 | 0.22115 | -0.003 | 5.039

## 12. Re 100k Mach 0.10 (2)
BIGFOIL.COM POLAR EXPORT
HG 40
HG 40 |  |  |  | Cl Max: | 0.7035 | at alpha= | 6.5 | deg
XFOIL ncrit=9 |  |  |  | L/D Max: | 13.1569 | at alpha= | 6.5 | deg
Re: | 100000 |  |  | Cd Min: | 0.26686 | at alpha= | -20 | deg
Mach: | 0.1 |  |  | Cl=0 at alpha= | -1.4957 | deg
|  |  |  | @ Cl=0.1, Cd= | 0.031311
|  |  |  | @ Cl=0.4, Cd= | 0.040904
|  |  |  | @ Cl=0.6, Cd= | 0.050601
alpha (deg) | Cl | Cd | Cm | Cl/Cd
-20 | -0.8173 | 0.26686 | 0.1044 | -3.0627
-19.5 | -0.7861 | 0.25382 | 0.1034 | -3.0971
-19 | -0.7628 | 0.24699 | 0.0984 | -3.0884
-18.5 | -0.7413 | 0.24061 | 0.0914 | -3.0809
-18 | -0.7271 | 0.23582 | 0.0819 | -3.0833
-17.5 | -0.6927 | 0.22552 | 0.079 | -3.0716
-17 | -0.6681 | 0.21846 | 0.0717 | -3.0582
-16.5 | -0.6708 | 0.2183 | 0.0582 | -3.0728
-16 | -0.6276 | 0.20516 | 0.0602 | -3.0591
-15 | -0.6196 | 0.19728 | 0.0474 | -3.1407
-14.5 | -0.5819 | 0.18582 | 0.0489 | -3.1315
-14 | -0.5641 | 0.17928 | 0.0452 | -3.1465
-13.5 | -0.5855 | 0.17626 | 0.0332 | -3.3218
-13 | -0.5386 | 0.16495 | 0.0366 | -3.2652
-12.5 | -0.5267 | 0.15859 | 0.0328 | -3.3211
-12 | -0.5263 | 0.15061 | 0.026 | -3.4945
-11.5 | -0.5004 | 0.14383 | 0.0258 | -3.4791
-11 | -0.5359 | 0.13657 | 0.0111 | -3.924
-10.5 | -0.4849 | 0.12869 | 0.0179 | -3.768
-10 | -0.5219 | 0.12044 | 0.0018 | -4.3333
-9.5 | -0.469 | 0.11355 | 0.0096 | -4.1303
-9 | -0.4912 | 0.10352 | -0.0022 | -4.745
-8.5 | -0.4608 | 0.09738 | -0.0017 | -4.732
-8 | -0.4705 | 0.08774 | -0.0098 | -5.3624
-7.5 | -0.5682 | 0.0557 | -0.0329 | -10.2011
-7 | -0.5393 | 0.0479 | -0.033 | -11.2589
-6.5 | -0.5052 | 0.04206 | -0.0319 | -12.0114
-6 | -0.4575 | 0.03776 | -0.032 | -12.116
-5.5 | -0.4086 | 0.03471 | -0.0316 | -11.7718
-5 | -0.351 | 0.03234 | -0.033 | -10.8534
-4.5 | -0.2996 | 0.03076 | -0.032 | -9.7399
-4 | -0.2423 | 0.02967 | -0.0338 | -8.1665
-3.5 | -0.2006 | 0.02826 | -0.0309 | -7.0984
-3 | -0.1577 | 0.02665 | -0.0322 | -5.9174
-2.5 | -0.127 | 0.02653 | -0.0247 | -4.787
-2 | -0.0781 | 0.02829 | -0.0228 | -2.7607
-1.5 | -0.001 | 0.02971 | -0.0234 | -0.033659
-1 | 0.1151 | 0.03155 | -0.0357 | 3.6482
-0.5 | 0.2799 | 0.03181 | -0.0539 | 8.7991
0 | 0.3292 | 0.03359 | -0.0594 | 9.8005
0.5 | 0.3561 | 0.03423 | -0.0559 | 10.4032
1 | 0.3693 | 0.03692 | -0.0561 | 10.0027
1.5 | 0.3997 | 0.03728 | -0.0508 | 10.7216
2 | 0.3978 | 0.04023 | -0.0482 | 9.8881
2.5 | 0.4056 | 0.04262 | -0.0446 | 9.5167
3 | 0.4341 | 0.04434 | -0.0421 | 9.7903
3.5 | 0.4917 | 0.04455 | -0.0401 | 11.037
4 | 0.5193 | 0.0466 | -0.0387 | 11.1438
4.5 | 0.5512 | 0.04845 | -0.0372 | 11.3767
5 | 0.5854 | 0.05006 | -0.0356 | 11.694
5.5 | 0.6224 | 0.05143 | -0.034 | 12.1019
6 | 0.662 | 0.05259 | -0.0324 | 12.5879
6.5 | 0.7035 | 0.05347 | -0.0308 | 13.1569

## 13. Re 100k Mach 0.25 (1)
BIGFOIL.COM POLAR EXPORT
HG 40
HG 40 |  |  |  | Cl Max: | 0.73 | at alpha= | 20 | deg
JavaFoil+Calcfoil stall+Eppler ext transition |  |  |  | L/D Max: | 9.739 | at alpha= | 8.5 | deg
Re: | 100000 |  |  | Cd Min: | 0.01281 | at alpha= | -1 | deg
Mach: | 0.25 |  |  | Cl=0 at alpha= | -0.59524 | deg
|  |  |  | @ Cl=0.1, Cd= | 0.01869
|  |  |  | @ Cl=0.4, Cd= | 0.047406
|  |  |  | @ Cl=0.6, Cd= | 0.18621
alpha (deg) | Cl | Cd | Cm | Cl/Cd
-20 | -0.113 | 0.49947 | 0.007 | -0.227
-19.5 | -0.111 | 0.56807 | 0.007 | -0.195
-19 | -0.108 | 0.46743 | 0.007 | -0.231
-18.5 | -0.105 | 0.44724 | 0.007 | -0.235
-18 | -0.225 | 0.46776 | 0.007 | -0.482
-17.5 | -0.306 | 0.41529 | 0.007 | -0.736
-17 | -0.37 | 0.37068 | 0.007 | -0.999
-16.5 | -0.427 | 0.32946 | 0.007 | -1.297
-16 | -0.479 | 0.29065 | 0.007 | -1.649
-15.5 | -1.488 | 0.26338 | 0.007 | -5.649
-15 | -1.439 | 0.23347 | 0.007 | -6.164
-14.5 | -1.39 | 0.21209 | 0.007 | -6.555
-14 | -1.341 | 0.19145 | 0.007 | -7.006
-13.5 | -1.292 | 0.16901 | 0.007 | -7.645
-13 | -1.243 | 0.15539 | 0.007 | -7.999
-12.5 | -1.194 | 0.14079 | 0.007 | -8.479
-12 | -1.144 | 0.12886 | 0.007 | -8.882
-11.5 | -1.095 | 0.11864 | 0.007 | -9.23
-11 | -1.046 | 0.10779 | 0.007 | -9.7
-10.5 | -0.996 | 0.09883 | 0.007 | -10.077
-10 | -0.946 | 0.09411 | 0.007 | -10.055
-9.5 | -0.897 | 0.08578 | 0.007 | -10.452
-9 | -0.847 | 0.07962 | 0.007 | -10.634
-8.5 | -0.797 | 0.07338 | 0.007 | -10.857
-8 | -0.747 | 0.06844 | 0.007 | -10.909
-7.5 | -0.697 | 0.0638 | 0.007 | -10.919
-7 | -0.647 | 0.05933 | 0.007 | -10.899
-6.5 | -0.596 | 0.05556 | 0.007 | -10.734
-6 | -0.546 | 0.05197 | 0.007 | -10.51
-5.5 | -0.496 | 0.04903 | 0.007 | -10.115
-5 | -0.446 | 0.04637 | 0.007 | -9.61
-4.5 | -0.395 | 0.04395 | 0.007 | -8.993
-4 | -0.345 | 0.04176 | 0.007 | -8.264
-3.5 | -0.366 | 0.01412 | 0.015 | -25.904
-3 | -0.303 | 0.01393 | 0.014 | -21.735
-2.5 | -0.24 | 0.01392 | 0.014 | -17.219
-2 | -0.177 | 0.01415 | 0.014 | -12.491
-1.5 | -0.114 | 0.014 | 0.013 | -8.123
-1 | -0.051 | 0.01281 | 0.013 | -3.958
-0.5 | 0.012 | 0.01286 | 0.013 | 0.958
0 | 0.018 | 0.01658 | 0.012 | 1.11
0.5 | 0.034 | 0.01689 | 0.012 | 1.996
1 | 0.049 | 0.01708 | 0.012 | 2.867
1.5 | 0.064 | 0.01748 | 0.011 | 3.674
2 | 0.079 | 0.01794 | 0.011 | 4.431
2.5 | 0.095 | 0.01845 | 0.01 | 5.135
3 | 0.11 | 0.01917 | 0.01 | 5.74
3.5 | 0.125 | 0.01978 | 0.01 | 6.344
4 | 0.141 | 0.02031 | 0.009 | 6.944
4.5 | 0.157 | 0.02111 | 0.009 | 7.418
5 | 0.172 | 0.022 | 0.008 | 7.834
5.5 | 0.188 | 0.02306 | 0.008 | 8.165
6 | 0.204 | 0.0241 | 0.007 | 8.479
6.5 | 0.221 | 0.02522 | 0.007 | 8.746
7 | 0.237 | 0.02641 | 0.006 | 8.983
7.5 | 0.254 | 0.02752 | 0.006 | 9.233
8 | 0.271 | 0.02884 | 0.006 | 9.413
8.5 | 0.292 | 0.03 | 0.005 | 9.739
9 | 0.31 | 0.03195 | 0.005 | 9.701
9.5 | 0.328 | 0.03423 | 0.004 | 9.587
10 | 0.346 | 0.03951 | 0.004 | 8.769
10.5 | 0.365 | 0.04222 | 0.003 | 8.648
11 | 0.384 | 0.04493 | 0.002 | 8.55
11.5 | 0.403 | 0.04787 | 0.002 | 8.428
12 | 0.423 | 0.05104 | 0.001 | 8.291
12.5 | 0.443 | 0.05453 | 0.001 | 8.126
13 | 0.409 | 0.0978 | 0 | 4.185
13.5 | 0.429 | 0.10463 | 0 | 4.095
14 | 0.448 | 0.11158 | 0 | 4.018
14.5 | 0.469 | 0.11995 | -0.001 | 3.907
15 | 0.489 | 0.12797 | -0.001 | 3.825
15.5 | 0.511 | 0.13829 | -0.001 | 3.694
16 | 0.533 | 0.14905 | -0.001 | 3.574
16.5 | 0.555 | 0.16132 | -0.001 | 3.441
17 | 0.578 | 0.17328 | -0.002 | 3.337
17.5 | 0.602 | 0.18738 | -0.002 | 3.212
18 | 0.626 | 0.20425 | -0.002 | 3.066
18.5 | 0.651 | 0.21815 | -0.002 | 2.984
19 | 0.677 | 0.23912 | -0.002 | 2.829
19.5 | 0.703 | 0.25537 | -0.003 | 2.752
20 | 0.73 | 0.28141 | -0.003 | 2.593

## 14. Re 100k Mach 0.25 (2)
BIGFOIL.COM POLAR EXPORT
HG 40
HG 40 |  |  |  | Cl Max: | 1.2931 | at alpha= | 12.5 | deg
XFOIL ncrit=9 |  |  |  | L/D Max: | 27.3168 | at alpha= | 12 | deg
Re: | 100000 |  |  | Cd Min: | 0.26699 | at alpha= | -20 | deg
Mach: | 0.25 |  |  | Cl=0 at alpha= | -1.4176 | deg
|  |  |  | @ Cl=0.1, Cd= | 0.032594
|  |  |  | @ Cl=0.4, Cd= | 0.042906
|  |  |  | @ Cl=0.6, Cd= | 0.054354
alpha (deg) | Cl | Cd | Cm | Cl/Cd
-20 | -0.8224 | 0.26699 | 0.1109 | -3.0803
-19.5 | -0.7961 | 0.25841 | 0.107 | -3.0808
-19 | -0.7719 | 0.2514 | 0.101 | -3.0704
-18.5 | -0.7534 | 0.24687 | 0.0914 | -3.0518
-18 | -0.725 | 0.23692 | 0.086 | -3.0601
-17.5 | -0.6953 | 0.22889 | 0.0803 | -3.0377
-17 | -0.6747 | 0.22334 | 0.0703 | -3.021
-16.5 | -0.6545 | 0.21639 | 0.0644 | -3.0246
-16 | -0.6317 | 0.20909 | 0.0636 | -3.0212
-15.5 | -0.6148 | 0.20295 | 0.0592 | -3.0293
-15 | -0.6241 | 0.20155 | 0.0484 | -3.0965
-14.5 | -0.5786 | 0.18893 | 0.0509 | -3.0625
-14 | -0.567 | 0.18316 | 0.0457 | -3.0957
-13.5 | -0.5641 | 0.17672 | 0.0379 | -3.1921
-13 | -0.5298 | 0.16795 | 0.0382 | -3.1545
-12.5 | -0.5336 | 0.1629 | 0.0296 | -3.2756
-12 | -0.5056 | 0.15365 | 0.0293 | -3.2906
-11.5 | -0.4921 | 0.14683 | 0.0249 | -3.3515
-11 | -0.4981 | 0.13917 | 0.0186 | -3.5791
-10.5 | -0.4651 | 0.13155 | 0.0174 | -3.5355
-10 | -0.4898 | 0.12363 | 0.0069 | -3.9618
-9.5 | -0.4495 | 0.11674 | 0.0088 | -3.8504
-9 | -0.4507 | 0.10826 | 0.0028 | -4.1631
-8.5 | -0.4998 | 0.09905 | -0.0148 | -5.0459
-8 | -0.4325 | 0.09268 | -0.0066 | -4.6666
-7.5 | -0.5266 | 0.0657 | -0.0346 | -8.0152
-7 | -0.5327 | 0.05348 | -0.0353 | -9.9607
-6.5 | -0.5012 | 0.04618 | -0.037 | -10.8532
-6 | -0.4672 | 0.04088 | -0.0345 | -11.4286
-5.5 | -0.4133 | 0.03713 | -0.0364 | -11.1312
-5 | -0.3639 | 0.03452 | -0.0346 | -10.5417
-4.5 | -0.3038 | 0.03255 | -0.0366 | -9.3333
-4 | -0.2514 | 0.03104 | -0.0355 | -8.0992
-3.5 | -0.197 | 0.02999 | -0.0369 | -6.5689
-3 | -0.1545 | 0.02863 | -0.0351 | -5.3964
-2.5 | -0.1245 | 0.02766 | -0.0313 | -4.5011
-2 | -0.0833 | 0.02889 | -0.0255 | -2.8834
-1.5 | -0.0187 | 0.03082 | -0.025 | -0.60675
-1 | 0.0947 | 0.03255 | -0.0342 | 2.9094
-0.5 | 0.2685 | 0.03401 | -0.0557 | 7.8947
0 | 0.3387 | 0.03476 | -0.061 | 9.744
0.5 | 0.3566 | 0.03696 | -0.061 | 9.6483
1 | 0.3791 | 0.0378 | -0.0566 | 10.0291
1.5 | 0.3675 | 0.04058 | -0.0525 | 9.0562
2 | 0.3763 | 0.04241 | -0.0476 | 8.8729
2.5 | 0.4174 | 0.04327 | -0.0445 | 9.6464
3 | 0.4316 | 0.04556 | -0.0415 | 9.4732
3.5 | 0.4574 | 0.04757 | -0.0392 | 9.6153
4 | 0.4872 | 0.04944 | -0.0371 | 9.8544
4.5 | 0.5217 | 0.05121 | -0.0354 | 10.1875
5 | 0.5593 | 0.05286 | -0.0339 | 10.5808
5.5 | 0.5992 | 0.05433 | -0.0324 | 11.0289
6 | 0.641 | 0.05558 | -0.0309 | 11.5329
6.5 | 0.6844 | 0.05659 | -0.0294 | 12.094
7 | 0.7285 | 0.05739 | -0.0277 | 12.6938
7.5 | 0.7734 | 0.05797 | -0.026 | 13.3414
8 | 0.8185 | 0.05831 | -0.0241 | 14.037
10 | 0.9441 | 0.06504 | -0.018 | 14.5157
10.5 | 1.0106 | 0.06192 | -0.0149 | 16.3211
11 | 1.1821 | 0.04661 | -0.0083 | 25.3615
11.5 | 1.2336 | 0.04549 | -0.0056 | 27.118
12 | 1.2675 | 0.0464 | -0.0034 | 27.3168
12.5 | 1.2931 | 0.04823 | -0.0014 | 26.8111
13 | 1.2769 | 0.05455 | -0.0012 | 23.4079
13.5 | 1.2778 | 0.05894 | -0.0004 | 21.6797
14 | 1.2518 | 0.06717 | -0.0018 | 18.6363
14.5 | 1.2276 | 0.07577 | -0.0037 | 16.2017
15 | 1.2038 | 0.085 | -0.0058 | 14.1624
15.5 | 1.1873 | 0.09386 | -0.0077 | 12.6497
16 | 1.1782 | 0.10201 | -0.0095 | 11.5498
16.5 | 1.1722 | 0.10998 | -0.0114 | 10.6583
17 | 1.1756 | 0.11646 | -0.0125 | 10.0945
17.5 | 1.1397 | 0.13095 | -0.0195 | 8.7033

## 15. Re 100k Mach 0.50 (1)
BIGFOIL.COM POLAR EXPORT
HG 40
HG 40 |  |  |  | Cl Max: | 1.163 | at alpha= | 20 | deg
JavaFoil+Calcfoil stall+Eppler ext transition |  |  |  | L/D Max: | 16.162 | at alpha= | 7.5 | deg
Re: | 100000 |  |  | Cd Min: | 0.01379 | at alpha= | -0.5 | deg
Mach: | 0.5 |  |  | Cl=0 at alpha= | -0.59722 | deg
|  |  |  | @ Cl=0.1, Cd= | 0.018703
|  |  |  | @ Cl=0.4, Cd= | 0.026623
|  |  |  | @ Cl=0.6, Cd= | 0.038941
alpha (deg) | Cl | Cd | Cm | Cl/Cd
-20 | -1.097 | 0.36874 | 0.013 | -2.976
-19.5 | -1.069 | 0.36887 | 0.012 | -2.899
-19 | -1.042 | 0.35867 | 0.012 | -2.905
-18.5 | -1.015 | 0.35412 | 0.013 | -2.866
-18 | -0.986 | 0.33937 | 0.012 | -2.906
-17.5 | -0.959 | 0.33128 | 0.012 | -2.895
-17 | -0.931 | 0.32412 | 0.012 | -2.871
-16.5 | -0.903 | 0.31892 | 0.012 | -2.832
-16 | -0.875 | 0.30418 | 0.012 | -2.876
-15.5 | -0.847 | 0.30033 | 0.012 | -2.821
-15 | -0.819 | 0.30067 | 0.012 | -2.723
-14.5 | -0.79 | 0.2763 | 0.011 | -2.86
-14 | -0.762 | 0.27321 | 0.011 | -2.79
-13.5 | -0.734 | 0.27159 | 0.011 | -2.702
-13 | -0.706 | 0.26118 | 0.011 | -2.703
-12.5 | -0.677 | 0.24997 | 0.01 | -2.71
-12 | -0.65 | 0.23954 | 0.01 | -2.711
-11.5 | -0.621 | 0.23592 | 0.01 | -2.632
-11 | -0.593 | 0.23211 | 0.01 | -2.554
-10.5 | -0.564 | 0.22847 | 0.009 | -2.47
-10 | -0.536 | 0.21909 | 0.009 | -2.447
-9.5 | -0.508 | 0.2033 | 0.009 | -2.496
-9 | -0.479 | 0.19565 | 0.008 | -2.448
-8.5 | -0.451 | 0.17982 | 0.008 | -2.507
-8 | -0.422 | 0.17318 | 0.008 | -2.438
-7.5 | -0.394 | 0.15931 | 0.008 | -2.471
-7 | -0.365 | 0.10926 | 0.007 | -3.34
-6.5 | -0.337 | 0.07623 | 0.007 | -4.416
-6 | -0.308 | 0.06404 | 0.007 | -4.817
-5.5 | -0.28 | 0.0568 | 0.007 | -4.932
-5 | -0.252 | 0.05164 | 0.007 | -4.875
-4.5 | -0.223 | 0.0477 | 0.007 | -4.682
-4 | -0.195 | 0.04479 | 0.007 | -4.35
-3.5 | -0.166 | 0.04223 | 0.007 | -3.939
-3 | -0.138 | 0.03992 | 0.008 | -3.461
-2.5 | -0.136 | 0.01484 | 0.016 | -9.143
-2 | -0.1 | 0.01466 | 0.015 | -6.82
-1.5 | -0.064 | 0.0147 | 0.015 | -4.376
-1 | -0.029 | 0.01482 | 0.015 | -1.936
-0.5 | 0.007 | 0.01379 | 0.014 | 0.506
0 | 0.039 | 0.01794 | 0.014 | 2.187
0.5 | 0.072 | 0.01816 | 0.013 | 3.963
1 | 0.105 | 0.0188 | 0.013 | 5.568
1.5 | 0.137 | 0.01916 | 0.013 | 7.165
2 | 0.17 | 0.01979 | 0.012 | 8.577
2.5 | 0.202 | 0.02044 | 0.012 | 9.888
3 | 0.234 | 0.02116 | 0.011 | 11.081
3.5 | 0.267 | 0.02212 | 0.011 | 12.057
4 | 0.299 | 0.02305 | 0.01 | 12.962
4.5 | 0.331 | 0.02391 | 0.01 | 13.834
5 | 0.363 | 0.02505 | 0.009 | 14.477
5.5 | 0.394 | 0.02634 | 0.009 | 14.97
6 | 0.426 | 0.02785 | 0.008 | 15.3
6.5 | 0.458 | 0.02934 | 0.008 | 15.599
7 | 0.489 | 0.03095 | 0.007 | 15.817
7.5 | 0.527 | 0.03261 | 0.007 | 16.162
8 | 0.559 | 0.03493 | 0.006 | 15.993
8.5 | 0.59 | 0.03776 | 0.006 | 15.619
9 | 0.621 | 0.04142 | 0.005 | 14.992
9.5 | 0.651 | 0.04834 | 0.004 | 13.471
10 | 0.681 | 0.05259 | 0.004 | 12.954
10.5 | 0.628 | 0.07834 | 0.001 | 8.018
11 | 0.656 | 0.08778 | 0.001 | 7.47
11.5 | 0.683 | 0.10514 | 0.001 | 6.498
12 | 0.711 | 0.14371 | 0.001 | 4.947
12.5 | 0.739 | 0.19991 | 0 | 3.697
13 | 0.767 | 0.21305 | 0 | 3.601
13.5 | 0.795 | 0.22157 | 0 | 3.588
14 | 0.823 | 0.23828 | 0 | 3.453
14.5 | 0.851 | 0.25412 | -0.001 | 3.35
15 | 0.879 | 0.27187 | -0.001 | 3.233
15.5 | 0.907 | 0.27707 | -0.002 | 3.273
16 | 0.935 | 0.28989 | -0.002 | 3.225
16.5 | 0.963 | 0.31064 | -0.002 | 3.099
17 | 0.993 | 0.32508 | -0.003 | 3.056
17.5 | 1.023 | 0.34786 | -0.004 | 2.94
18 | 1.051 | 0.35788 | -0.004 | 2.936
18.5 | 1.079 | 0.36537 | -0.005 | 2.953
19 | 1.107 | 0.37612 | -0.005 | 2.943
19.5 | 1.135 | 0.39074 | -0.006 | 2.905
20 | 1.163 | 0.41135 | -0.006 | 2.828

## 16. Re 100k Mach 0.50 (2)
BIGFOIL.COM POLAR EXPORT
HG 40
HG 40 |  |  |  | Cl Max: | 1.0181 | at alpha= | 20 | deg
XFOIL ncrit=9 |  |  |  | L/D Max: | 9.4339 | at alpha= | 7 | deg
Re: | 100000 |  |  | Cd Min: | 0.29235 | at alpha= | -20 | deg
Mach: | 0.5 |  |  | Cl=0 at alpha= | -0.90607 | deg
|  |  |  | @ Cl=0.1, Cd= | 0.039774
|  |  |  | @ Cl=0.4, Cd= | 0.053939
|  |  |  | @ Cl=0.6, Cd= | 0.067282
alpha (deg) | Cl | Cd | Cm | Cl/Cd
-20 | -0.882 | 0.29235 | 0.1288 | -3.0169
-19.5 | -0.8546 | 0.28599 | 0.1184 | -2.9882
-19 | -0.8226 | 0.27546 | 0.1102 | -2.9863
-18.5 | -0.7866 | 0.26446 | 0.1032 | -2.9744
-18 | -0.7534 | 0.25638 | 0.0938 | -2.9386
-17 | -0.7097 | 0.24201 | 0.0844 | -2.9325
-16.5 | -0.684 | 0.23416 | 0.0794 | -2.9211
-16 | -0.6676 | 0.22988 | 0.0704 | -2.9041
-15.5 | -0.6385 | 0.21906 | 0.0666 | -2.9147
-15 | -0.6094 | 0.21061 | 0.0625 | -2.8935
-14.5 | -0.6024 | 0.20825 | 0.052 | -2.8927
-14 | -0.5652 | 0.19531 | 0.0507 | -2.8939
-13.5 | -0.5355 | 0.18698 | 0.0454 | -2.8639
-13 | -0.5425 | 0.18545 | 0.0353 | -2.9253
-12.5 | -0.4907 | 0.17152 | 0.0348 | -2.8609
-12 | -0.4907 | 0.16759 | 0.0269 | -2.928
-11.5 | -0.4545 | 0.15657 | 0.0237 | -2.9029
-11 | -0.4334 | 0.14937 | 0.0202 | -2.9015
-10.5 | -0.4251 | 0.14201 | 0.0138 | -2.9935
-10 | -0.4062 | 0.13501 | 0.0086 | -3.0087
-9.5 | -0.3909 | 0.12695 | 0.0062 | -3.0792
-9 | -0.3871 | 0.12032 | -0.0025 | -3.2173
-8.5 | -0.3543 | 0.11164 | -0.0036 | -3.1736
-8 | -0.3612 | 0.10463 | -0.01 | -3.4522
-7 | -0.3719 | 0.07425 | -0.0413 | -5.0088
-6.5 | -0.3969 | 0.06532 | -0.0468 | -6.0762
-6 | -0.4091 | 0.0563 | -0.0532 | -7.2664
-5.5 | -0.3987 | 0.05036 | -0.0526 | -7.917
-5 | -0.3726 | 0.04514 | -0.0523 | -8.2543
-4.5 | -0.3331 | 0.04114 | -0.0512 | -8.0967
-4 | -0.2832 | 0.03846 | -0.0496 | -7.3635
-3.5 | -0.2269 | 0.03687 | -0.0501 | -6.1541
-3 | -0.1727 | 0.03547 | -0.0474 | -4.8689
-2.5 | -0.1272 | 0.03518 | -0.0479 | -3.6157
-2 | -0.0877 | 0.03367 | -0.0431 | -2.6047
-1.5 | -0.0701 | 0.03455 | -0.0371 | -2.0289
-1 | -0.0167 | 0.03623 | -0.0296 | -0.46094
-0.5 | 0.0722 | 0.03936 | -0.036 | 1.8343
0 | 0.2884 | 0.04258 | -0.0632 | 6.7731
0.5 | 0.3495 | 0.04382 | -0.0661 | 7.9758
1 | 0.3087 | 0.04574 | -0.0571 | 6.749
1.5 | 0.2981 | 0.04694 | -0.0484 | 6.3507
2 | 0.3342 | 0.0481 | -0.0443 | 6.948
2.5 | 0.3365 | 0.04998 | -0.0383 | 6.7327
3 | 0.3652 | 0.05199 | -0.0355 | 7.0244
3.5 | 0.4018 | 0.05404 | -0.0336 | 7.4352
4 | 0.4436 | 0.05601 | -0.032 | 7.92
4.5 | 0.4878 | 0.05794 | -0.0306 | 8.4191
5 | 0.5098 | 0.06096 | -0.029 | 8.3629
5.5 | 0.5385 | 0.06383 | -0.0278 | 8.4365
6 | 0.5776 | 0.06617 | -0.0265 | 8.729
6.5 | 0.6201 | 0.06828 | -0.0252 | 9.0817
7 | 0.6633 | 0.07031 | -0.0237 | 9.4339
7.5 | 0.6693 | 0.07555 | -0.0235 | 8.859
8 | 0.6942 | 0.07935 | -0.0228 | 8.7486
8.5 | 0.7206 | 0.08328 | -0.0221 | 8.6527
9 | 0.7453 | 0.0875 | -0.0216 | 8.5177
9.5 | 0.7644 | 0.09255 | -0.0216 | 8.2593
10 | 0.7723 | 0.09925 | -0.0225 | 7.7814
10.5 | 0.7754 | 0.10681 | -0.0241 | 7.2596
11 | 0.7724 | 0.11566 | -0.0267 | 6.6782
11.5 | 0.79 | 0.12209 | -0.0278 | 6.4706
12 | 0.7934 | 0.1307 | -0.0308 | 6.0704
12.5 | 0.7947 | 0.13969 | -0.0342 | 5.689
13 | 0.8316 | 0.14441 | -0.0339 | 5.7586
13.5 | 0.83 | 0.15253 | -0.0379 | 5.4416
14 | 0.8749 | 0.15318 | -0.0354 | 5.7116
14.5 | 0.8712 | 0.16286 | -0.0407 | 5.3494
15 | 0.8918 | 0.16844 | -0.0424 | 5.2945
15.5 | 0.8981 | 0.17806 | -0.0474 | 5.0438
16 | 0.9075 | 0.18778 | -0.0525 | 4.8328
16.5 | 0.9171 | 0.1982 | -0.0581 | 4.6271
17 | 0.9361 | 0.20649 | -0.062 | 4.5334
17.5 | 0.9397 | 0.21962 | -0.0705 | 4.2788
18 | 0.9651 | 0.22712 | -0.0734 | 4.2493
18.5 | 0.9759 | 0.23935 | -0.0808 | 4.0773
19 | 0.9935 | 0.25033 | -0.0867 | 3.9688
20 | 1.0181 | 0.2781 | -0.1043 | 3.6609

## 17. Re 250k Mach 0.00 (1)
BIGFOIL.COM POLAR EXPORT
HG 40
HG 40 |  |  |  | Cl Max: | 1.157 | at alpha= | 20 | deg
JavaFoil+Calcfoil stall+Eppler ext transition |  |  |  | L/D Max: | 27.517 | at alpha= | 8.5 | deg
Re: | 250000 |  |  | Cd Min: | 0.00913 | at alpha= | -3 | deg
Mach: | 0 |  |  | Cl=0 at alpha= | -0.59836 | deg
|  |  |  | @ Cl=0.1, Cd= | 0.011539
|  |  |  | @ Cl=0.4, Cd= | 0.015981
|  |  |  | @ Cl=0.6, Cd= | 0.023688
alpha (deg) | Cl | Cd | Cm | Cl/Cd
-20 | -0.702 | 0.24356 | 0.007 | -2.884
-19.5 | -0.723 | 0.2325 | 0.007 | -3.108
-19 | -0.743 | 0.22312 | 0.007 | -3.329
-18.5 | -0.762 | 0.20723 | 0.007 | -3.678
-18 | -0.78 | 0.19729 | 0.007 | -3.953
-17.5 | -0.796 | 0.18828 | 0.008 | -4.23
-17 | -0.812 | 0.17632 | 0.008 | -4.603
-16.5 | -0.825 | 0.16744 | 0.008 | -4.926
-16 | -0.836 | 0.15739 | 0.008 | -5.312
-15.5 | -1.443 | 0.14834 | 0.008 | -9.724
-15 | -1.395 | 0.13829 | 0.008 | -10.089
-14.5 | -1.348 | 0.13007 | 0.008 | -10.362
-14 | -1.3 | 0.12319 | 0.008 | -10.556
-13.5 | -1.253 | 0.1155 | 0.008 | -10.849
-13 | -1.205 | 0.10858 | 0.008 | -11.102
-12.5 | -1.158 | 0.10195 | 0.008 | -11.353
-12 | -1.11 | 0.09543 | 0.008 | -11.629
-11.5 | -1.062 | 0.0898 | 0.008 | -11.825
-11 | -1.014 | 0.08425 | 0.008 | -12.035
-10.5 | -0.966 | 0.07884 | 0.008 | -12.253
-10 | -0.918 | 0.0737 | 0.008 | -12.454
-9.5 | -0.87 | 0.06905 | 0.008 | -12.595
-9 | -0.821 | 0.06469 | 0.008 | -12.689
-8.5 | -0.772 | 0.06072 | 0.008 | -12.72
-8 | -0.724 | 0.05692 | 0.008 | -12.718
-7.5 | -0.676 | 0.05329 | 0.008 | -12.677
-7 | -0.627 | 0.05007 | 0.008 | -12.53
-6.5 | -0.58 | 0.04678 | 0.008 | -12.389
-6 | -0.532 | 0.04372 | 0.009 | -12.167
-5.5 | -0.598 | 0.01034 | 0.017 | -57.806
-5 | -0.537 | 0.01007 | 0.016 | -53.308
-4.5 | -0.476 | 0.00974 | 0.016 | -48.871
-4 | -0.415 | 0.00963 | 0.016 | -43.098
-3.5 | -0.354 | 0.0093 | 0.016 | -38.06
-3 | -0.293 | 0.00913 | 0.015 | -32.105
-2.5 | -0.232 | 0.01157 | 0.014 | -20.058
-2 | -0.171 | 0.01114 | 0.014 | -15.36
-1.5 | -0.11 | 0.00923 | 0.014 | -11.935
-1 | -0.049 | 0.00945 | 0.013 | -5.192
-0.5 | 0.012 | 0.00948 | 0.013 | 1.259
0 | 0.037 | 0.01117 | 0.012 | 3.327
0.5 | 0.068 | 0.01127 | 0.012 | 6.041
1 | 0.099 | 0.01153 | 0.012 | 8.575
1.5 | 0.13 | 0.01182 | 0.011 | 10.964
2 | 0.16 | 0.01211 | 0.011 | 13.23
2.5 | 0.191 | 0.01242 | 0.011 | 15.358
3 | 0.221 | 0.01284 | 0.01 | 17.226
3.5 | 0.252 | 0.01324 | 0.01 | 19.005
4 | 0.282 | 0.0136 | 0.009 | 20.744
4.5 | 0.313 | 0.01413 | 0.009 | 22.13
5 | 0.343 | 0.01478 | 0.008 | 23.201
5.5 | 0.374 | 0.0154 | 0.008 | 24.255
6 | 0.404 | 0.01607 | 0.007 | 25.144
6.5 | 0.435 | 0.0168 | 0.007 | 25.864
7 | 0.465 | 0.0176 | 0.006 | 26.435
7.5 | 0.496 | 0.01834 | 0.006 | 27.036
8 | 0.527 | 0.01926 | 0.005 | 27.35
8.5 | 0.558 | 0.02027 | 0.005 | 27.517
9 | 0.59 | 0.02314 | 0.005 | 25.504
9.5 | 0.621 | 0.02484 | 0.004 | 25.001
10 | 0.652 | 0.02708 | 0.003 | 24.065
10.5 | 0.68 | 0.03321 | 0.003 | 20.485
11 | 0.711 | 0.03555 | 0.002 | 20.002
11.5 | 0.742 | 0.03768 | 0.002 | 19.697
12 | 0.773 | 0.04 | 0.001 | 19.334
12.5 | 0.805 | 0.0424 | 0.001 | 18.974
13 | 0.836 | 0.04503 | 0 | 18.561
13.5 | 0.867 | 0.0478 | 0 | 18.141
14 | 0.898 | 0.05086 | -0.001 | 17.667
14.5 | 0.93 | 0.05414 | -0.001 | 17.174
15 | 0.961 | 0.05766 | -0.002 | 16.667
15.5 | 0.992 | 0.06151 | -0.002 | 16.128
16 | 1.021 | 0.06635 | -0.003 | 15.39
16.5 | 0.94 | 0.13126 | -0.002 | 7.161
17 | 0.968 | 0.13803 | -0.002 | 7.013
17.5 | 0.999 | 0.14549 | -0.002 | 6.864
18 | 1.03 | 0.15348 | -0.002 | 6.708
18.5 | 1.061 | 0.16191 | -0.002 | 6.552
19 | 1.092 | 0.17103 | -0.003 | 6.388
19.5 | 1.124 | 0.18038 | -0.003 | 6.234
20 | 1.157 | 0.19013 | -0.003 | 6.083

## 18. Re 250k Mach 0.00 (2)
BIGFOIL.COM POLAR EXPORT
HG 40
HG 40 |  |  |  | Cl Max: | 1.3324 | at alpha= | 13 | deg
XFOIL ncrit=9 |  |  |  | L/D Max: | 76.8505 | at alpha= | 9 | deg
Re: | 250000 |  |  | Cd Min: | 0.26132 | at alpha= | -20 | deg
Mach: | 0 |  |  | Cl=0 at alpha= | -0.73962 | deg
|  |  |  | @ Cl=0.1, Cd= | 0.013065
|  |  |  | @ Cl=0.4, Cd= | 0.013906
|  |  |  | @ Cl=0.6, Cd= | 0.014018
alpha (deg) | Cl | Cd | Cm | Cl/Cd
-20 | -0.8231 | 0.26132 | 0.1163 | -3.1498
-19.5 | -0.8051 | 0.25462 | 0.1111 | -3.162
-19 | -0.7917 | 0.24748 | 0.1036 | -3.199
-18.5 | -0.7699 | 0.24106 | 0.1019 | -3.1938
-18 | -0.7508 | 0.23508 | 0.0981 | -3.1938
-17.5 | -0.7347 | 0.22802 | 0.0923 | -3.2221
-17 | -0.7219 | 0.22017 | 0.0859 | -3.2788
-16.5 | -0.7003 | 0.21404 | 0.0844 | -3.2718
-16 | -0.6821 | 0.20765 | 0.0807 | -3.2849
-15.5 | -0.6766 | 0.19982 | 0.0722 | -3.386
-15 | -0.6562 | 0.19191 | 0.0701 | -3.4193
-14.5 | -0.6366 | 0.18595 | 0.0681 | -3.4235
-14 | -0.6239 | 0.17858 | 0.0636 | -3.4937
-13.5 | -0.6283 | 0.1681 | 0.0547 | -3.7377
-13 | -0.6032 | 0.16248 | 0.0552 | -3.7125
-12.5 | -0.5898 | 0.15564 | 0.0523 | -3.7895
-12 | -0.6096 | 0.14192 | 0.0398 | -4.2954
-11.5 | -0.5824 | 0.13762 | 0.0426 | -4.2319
-11 | -0.5719 | 0.13068 | 0.0402 | -4.3763
-10.5 | -0.6139 | 0.11146 | 0.0216 | -5.5078
-10 | -0.5881 | 0.10788 | 0.0259 | -5.4514
-9.5 | -0.5792 | 0.10115 | 0.0239 | -5.7261
-9 | -0.7687 | 0.05298 | -0.0061 | -14.5092
-8.5 | -0.7656 | 0.04356 | -0.0042 | -17.5758
-8 | -0.7429 | 0.03589 | -0.0023 | -20.6994
-7.5 | -0.7044 | 0.03097 | -0.0005 | -22.7446
-7 | -0.6588 | 0.02727 | 0.0005 | -24.1584
-6.5 | -0.6055 | 0.02523 | 0.0006 | -23.9992
-6 | -0.5527 | 0.02329 | 0.0014 | -23.7312
-5.5 | -0.4998 | 0.02133 | 0.0017 | -23.4318
-5 | -0.4452 | 0.0198 | 0.0019 | -22.4848
-4.5 | -0.3923 | 0.01867 | 0.0025 | -21.0123
-4 | -0.3379 | 0.0176 | 0.0026 | -19.1989
-3.5 | -0.2838 | 0.01658 | 0.0028 | -17.117
-3 | -0.231 | 0.01559 | 0.0033 | -14.8172
-2.5 | -0.177 | 0.01459 | 0.0028 | -12.1316
-2 | -0.1308 | 0.01308 | 0.0042 | -10
-1.5 | -0.0807 | 0.01271 | 0.0064 | -6.3493
-1 | -0.0276 | 0.01279 | 0.0077 | -2.1579
-0.5 | 0.0254 | 0.01282 | 0.0094 | 1.9813
0 | 0.0807 | 0.01294 | 0.0106 | 6.2365
0.5 | 0.1564 | 0.01343 | 0.0073 | 11.6456
1 | 0.2525 | 0.01367 | -0.0002 | 18.4711
1.5 | 0.3381 | 0.0138 | -0.0065 | 24.5
2 | 0.4197 | 0.01394 | -0.0125 | 30.1076
2.5 | 0.4657 | 0.01382 | -0.0112 | 33.6975
3 | 0.5152 | 0.01407 | -0.0111 | 36.6169
3.5 | 0.5634 | 0.01384 | -0.0096 | 40.7081
4 | 0.6148 | 0.01409 | -0.0093 | 43.6338
4.5 | 0.6665 | 0.01406 | -0.0085 | 47.404
5 | 0.7194 | 0.01429 | -0.0083 | 50.3429
5.5 | 0.7727 | 0.01417 | -0.0076 | 54.5307
6 | 0.8272 | 0.01433 | -0.0078 | 57.7251
6.5 | 0.8818 | 0.0143 | -0.0075 | 61.6643
7 | 0.9371 | 0.01426 | -0.0074 | 65.7153
7.5 | 0.9926 | 0.01438 | -0.0078 | 69.0264
8 | 1.0479 | 0.01449 | -0.0082 | 72.3188
8.5 | 1.1028 | 0.01466 | -0.0085 | 75.2251
9 | 1.1566 | 0.01505 | -0.0093 | 76.8505
9.5 | 1.2076 | 0.01586 | -0.0102 | 76.1412
10 | 1.2524 | 0.01743 | -0.0114 | 71.8531
10.5 | 1.288 | 0.02008 | -0.0134 | 64.1434
11 | 1.3075 | 0.02363 | -0.0147 | 55.3322
11.5 | 1.3179 | 0.02732 | -0.0142 | 48.2394
12 | 1.3241 | 0.03141 | -0.0136 | 42.1554
12.5 | 1.3317 | 0.03549 | -0.0132 | 37.5232
13 | 1.3324 | 0.04025 | -0.0127 | 33.1031
13.5 | 1.3308 | 0.04557 | -0.0126 | 29.2034
14 | 1.3178 | 0.05251 | -0.013 | 25.0962
14.5 | 1.2949 | 0.06088 | -0.0138 | 21.2697
15 | 1.2765 | 0.06914 | -0.0148 | 18.4625
15.5 | 1.264 | 0.077 | -0.016 | 16.4156
16 | 1.2545 | 0.08472 | -0.0174 | 14.8076
16.5 | 1.2418 | 0.09279 | -0.019 | 13.3829
17 | 1.2412 | 0.09952 | -0.0204 | 12.4719
17.5 | 1.2447 | 0.10481 | -0.0207 | 11.8758
18 | 1.2486 | 0.11106 | -0.0223 | 11.2426

## 19. Re 250k Mach 0.10 (1)
BIGFOIL.COM POLAR EXPORT
HG 40
HG 40 |  |  |  | Cl Max: | 1.115 | at alpha= | 20 | deg
JavaFoil+Calcfoil stall+Eppler ext transition |  |  |  | L/D Max: | 26.037 | at alpha= | 8.5 | deg
Re: | 250000 |  |  | Cd Min: | 0.00914 | at alpha= | -3 | deg
Mach: | 0.1 |  |  | Cl=0 at alpha= | -0.59836 | deg
|  |  |  | @ Cl=0.1, Cd= | 0.01165
|  |  |  | @ Cl=0.4, Cd= | 0.016563
|  |  |  | @ Cl=0.6, Cd= | 0.025675
alpha (deg) | Cl | Cd | Cm | Cl/Cd
-20 | -0.641 | 0.25887 | 0.007 | -2.476
-19.5 | -0.664 | 0.24364 | 0.007 | -2.726
-19 | -0.687 | 0.2333 | 0.007 | -2.946
-18.5 | -0.71 | 0.21732 | 0.007 | -3.268
-18 | -0.731 | 0.20466 | 0.007 | -3.573
-17.5 | -0.751 | 0.19254 | 0.007 | -3.901
-17 | -0.77 | 0.18198 | 0.007 | -4.23
-16.5 | -0.787 | 0.17153 | 0.008 | -4.586
-16 | -0.801 | 0.16125 | 0.008 | -4.969
-15.5 | -1.45 | 0.15107 | 0.008 | -9.596
-15 | -1.402 | 0.14251 | 0.008 | -9.839
-14.5 | -1.354 | 0.13491 | 0.008 | -10.04
-14 | -1.307 | 0.12614 | 0.008 | -10.36
-13.5 | -1.259 | 0.11825 | 0.008 | -10.647
-13 | -1.211 | 0.11066 | 0.008 | -10.944
-12.5 | -1.163 | 0.10373 | 0.008 | -11.214
-12 | -1.115 | 0.09751 | 0.008 | -11.437
-11.5 | -1.067 | 0.09091 | 0.008 | -11.739
-11 | -1.019 | 0.08498 | 0.008 | -11.991
-10.5 | -0.971 | 0.07944 | 0.008 | -12.219
-10 | -0.922 | 0.07482 | 0.008 | -12.327
-9.5 | -0.874 | 0.0695 | 0.008 | -12.571
-9 | -0.825 | 0.06521 | 0.008 | -12.651
-8.5 | -0.776 | 0.06106 | 0.008 | -12.713
-8 | -0.728 | 0.05719 | 0.008 | -12.723
-7.5 | -0.679 | 0.05357 | 0.008 | -12.675
-7 | -0.63 | 0.05031 | 0.008 | -12.529
-6.5 | -0.582 | 0.04704 | 0.008 | -12.376
-6 | -0.535 | 0.04389 | 0.009 | -12.18
-5.5 | -0.601 | 0.01035 | 0.017 | -58.035
-5 | -0.434 | 0.04284 | 0.007 | -10.121
-4.5 | -0.478 | 0.00975 | 0.016 | -49.041
-4 | -0.417 | 0.00964 | 0.016 | -43.247
-3.5 | -0.356 | 0.00932 | 0.016 | -38.197
-3 | -0.295 | 0.00914 | 0.015 | -32.227
-2.5 | -0.233 | 0.01145 | 0.014 | -20.374
-2 | -0.172 | 0.01117 | 0.014 | -15.397
-1.5 | -0.111 | 0.01087 | 0.014 | -10.181
-1 | -0.049 | 0.00947 | 0.013 | -5.209
-0.5 | 0.012 | 0.0095 | 0.013 | 1.262
0 | 0.035 | 0.01122 | 0.013 | 3.153
0.5 | 0.065 | 0.01133 | 0.012 | 5.723
1 | 0.094 | 0.01159 | 0.012 | 8.125
1.5 | 0.123 | 0.01188 | 0.011 | 10.39
2 | 0.153 | 0.01217 | 0.011 | 12.536
2.5 | 0.182 | 0.01249 | 0.011 | 14.549
3 | 0.211 | 0.01292 | 0.01 | 16.314
3.5 | 0.24 | 0.01332 | 0.01 | 18.001
4 | 0.269 | 0.01368 | 0.009 | 19.645
4.5 | 0.298 | 0.01421 | 0.009 | 20.955
5 | 0.327 | 0.01488 | 0.008 | 21.973
5.5 | 0.356 | 0.0155 | 0.008 | 22.974
6 | 0.385 | 0.01618 | 0.007 | 23.802
6.5 | 0.414 | 0.01692 | 0.007 | 24.481
7 | 0.443 | 0.01773 | 0.006 | 25.019
7.5 | 0.473 | 0.01848 | 0.006 | 25.594
8 | 0.502 | 0.01941 | 0.006 | 25.885
8.5 | 0.532 | 0.02045 | 0.005 | 26.037
9 | 0.563 | 0.02338 | 0.005 | 24.092
9.5 | 0.593 | 0.02512 | 0.004 | 23.596
10 | 0.622 | 0.02742 | 0.003 | 22.692
10.5 | 0.65 | 0.03358 | 0.003 | 19.349
11 | 0.679 | 0.03597 | 0.002 | 18.891
11.5 | 0.709 | 0.03814 | 0.002 | 18.598
12 | 0.739 | 0.04048 | 0.001 | 18.262
12.5 | 0.769 | 0.043 | 0.001 | 17.896
13 | 0.8 | 0.04566 | 0 | 17.512
13.5 | 0.83 | 0.04851 | 0 | 17.109
14 | 0.86 | 0.05169 | -0.001 | 16.641
14.5 | 0.891 | 0.05506 | -0.001 | 16.174
15 | 0.921 | 0.05867 | -0.002 | 15.693
15.5 | 0.951 | 0.06274 | -0.002 | 15.151
16 | 0.874 | 0.12476 | -0.002 | 7.008
16.5 | 0.902 | 0.13264 | -0.002 | 6.801
17 | 0.93 | 0.13937 | -0.002 | 6.67
17.5 | 0.96 | 0.14651 | -0.002 | 6.549
18 | 0.99 | 0.15525 | -0.002 | 6.376
18.5 | 1.021 | 0.16407 | -0.002 | 6.22
19 | 1.051 | 0.17396 | -0.003 | 6.044
19.5 | 1.083 | 0.18399 | -0.003 | 5.885
20 | 1.115 | 0.19383 | -0.003 | 5.75

## 20. Re 250k Mach 0.10 (2)
BIGFOIL.COM POLAR EXPORT
HG 40
HG 40 |  |  |  | Cl Max: | 1.3277 | at alpha= | 12.5 | deg
XFOIL ncrit=9 |  |  |  | L/D Max: | 76.3303 | at alpha= | 9 | deg
Re: | 250000 |  |  | Cd Min: | 0.26229 | at alpha= | -20 | deg
Mach: | 0.1 |  |  | Cl=0 at alpha= | -0.74717 | deg
|  |  |  | @ Cl=0.1, Cd= | 0.013147
|  |  |  | @ Cl=0.4, Cd= | 0.014
|  |  |  | @ Cl=0.6, Cd= | 0.014102
alpha (deg) | Cl | Cd | Cm | Cl/Cd
-20 | -0.8257 | 0.26229 | 0.1171 | -3.148
-19.5 | -0.8075 | 0.2555 | 0.1117 | -3.1605
-19 | -0.7933 | 0.24835 | 0.1045 | -3.1943
-18.5 | -0.7718 | 0.24197 | 0.1027 | -3.1897
-18 | -0.7525 | 0.23589 | 0.0988 | -3.19
-17.5 | -0.7366 | 0.22874 | 0.0925 | -3.2203
-17 | -0.7226 | 0.22097 | 0.0867 | -3.2701
-16.5 | -0.7009 | 0.21478 | 0.085 | -3.2633
-16 | -0.6827 | 0.20836 | 0.0812 | -3.2765
-15.5 | -0.678 | 0.20059 | 0.0724 | -3.38
-15 | -0.6558 | 0.19266 | 0.0707 | -3.4039
-14.5 | -0.6364 | 0.18665 | 0.0686 | -3.4096
-14 | -0.6239 | 0.17909 | 0.0637 | -3.4837
-13.5 | -0.6264 | 0.16903 | 0.0553 | -3.7059
-13 | -0.6014 | 0.16327 | 0.0558 | -3.6835
-12.5 | -0.5879 | 0.15631 | 0.0526 | -3.7611
-12 | -0.6058 | 0.14309 | 0.0406 | -4.2337
-11.5 | -0.5789 | 0.13865 | 0.0433 | -4.1753
-11 | -0.5683 | 0.1315 | 0.0405 | -4.3217
-10.5 | -0.6053 | 0.11365 | 0.0236 | -5.326
-10 | -0.581 | 0.10958 | 0.0271 | -5.3021
-9.5 | -0.5725 | 0.10271 | 0.025 | -5.5739
-9 | -0.76 | 0.05533 | -0.0069 | -13.7358
-8.5 | -0.7581 | 0.04581 | -0.0052 | -16.5488
-8 | -0.7411 | 0.03742 | -0.0033 | -19.8049
-7.5 | -0.7061 | 0.03185 | -0.0013 | -22.1695
-7 | -0.6613 | 0.02779 | -0.0002 | -23.7963
-6.5 | -0.6085 | 0.02569 | 0 | -23.6863
-6 | -0.5557 | 0.02364 | 0.001 | -23.5068
-5.5 | -0.5021 | 0.02156 | 0.0012 | -23.2885
-5 | -0.4468 | 0.02014 | 0.0015 | -22.1847
-4.5 | -0.3943 | 0.0188 | 0.0023 | -20.9734
-4 | -0.3392 | 0.01771 | 0.0023 | -19.153
-3.5 | -0.285 | 0.01668 | 0.0026 | -17.0863
-3 | -0.232 | 0.01569 | 0.0032 | -14.7865
-2.5 | -0.1768 | 0.01476 | 0.0025 | -11.9783
-2 | -0.1306 | 0.01318 | 0.004 | -9.909
-1.5 | -0.0806 | 0.01279 | 0.0062 | -6.3018
-1 | -0.0268 | 0.01286 | 0.0074 | -2.084
-0.5 | 0.0262 | 0.01287 | 0.0092 | 2.0357
0 | 0.0824 | 0.01304 | 0.0103 | 6.319
0.5 | 0.1562 | 0.01349 | 0.0074 | 11.5789
1 | 0.2532 | 0.01372 | 0 | 18.4548
1.5 | 0.3398 | 0.01395 | -0.0066 | 24.3584
2 | 0.4237 | 0.01402 | -0.0128 | 30.2211
2.5 | 0.4696 | 0.0139 | -0.0115 | 33.7842
3 | 0.5197 | 0.01418 | -0.0114 | 36.6502
3.5 | 0.5677 | 0.01391 | -0.0097 | 40.8124
4 | 0.6198 | 0.01422 | -0.0096 | 43.5865
4.5 | 0.6714 | 0.01413 | -0.0086 | 47.5159
5 | 0.7249 | 0.01442 | -0.0086 | 50.2705
5.5 | 0.7782 | 0.01423 | -0.0077 | 54.6873
6 | 0.8332 | 0.01442 | -0.0079 | 57.7809
6.5 | 0.8884 | 0.01446 | -0.0078 | 61.4385
7 | 0.9439 | 0.01436 | -0.0075 | 65.7312
7.5 | 0.9999 | 0.01444 | -0.0078 | 69.2452
8 | 1.0556 | 0.01456 | -0.0081 | 72.5
8.5 | 1.1109 | 0.01487 | -0.0087 | 74.7075
9 | 1.1648 | 0.01526 | -0.0093 | 76.3303
9.5 | 1.2154 | 0.01617 | -0.0103 | 75.1639
10 | 1.2586 | 0.01796 | -0.0115 | 70.078
10.5 | 1.2917 | 0.02096 | -0.0139 | 61.6269
11 | 1.3054 | 0.02463 | -0.0141 | 53.0004
11.5 | 1.3156 | 0.02839 | -0.0136 | 46.3403
12 | 1.3221 | 0.03249 | -0.013 | 40.6925
12.5 | 1.3277 | 0.03677 | -0.0125 | 36.1082
13 | 1.3275 | 0.04167 | -0.0121 | 31.8575
13.5 | 1.3233 | 0.04743 | -0.0122 | 27.9001
14 | 1.3086 | 0.0547 | -0.0127 | 23.9232
14.5 | 1.2861 | 0.06314 | -0.0135 | 20.369
15 | 1.2695 | 0.0713 | -0.0146 | 17.805
15.5 | 1.2546 | 0.07956 | -0.016 | 15.7692
16 | 1.2463 | 0.0872 | -0.0174 | 14.2924
16.5 | 1.2351 | 0.09517 | -0.019 | 12.9778
17 | 1.2343 | 0.10194 | -0.0205 | 12.1081
17.5 | 1.2387 | 0.10722 | -0.0209 | 11.5529

## 21. Re 250k Mach 0.25 (1)
BIGFOIL.COM POLAR EXPORT
HG 40
HG 40 |  |  |  | Cl Max: | 0.73 | at alpha= | 20 | deg
JavaFoil+Calcfoil stall+Eppler ext transition |  |  |  | L/D Max: | 13.623 | at alpha= | 8 | deg
Re: | 250000 |  |  | Cd Min: | 0.00952 | at alpha= | -3.5 | deg
Mach: | 0.25 |  |  | Cl=0 at alpha= | -0.59524 | deg
|  |  |  | @ Cl=0.1, Cd= | 0.012966
|  |  |  | @ Cl=0.4, Cd= | 0.040143
|  |  |  | @ Cl=0.6, Cd= | 0.15966
alpha (deg) | Cl | Cd | Cm | Cl/Cd
-20 | -0.113 | 0.33045 | 0.008 | -0.343
-19.5 | -0.111 | 0.36264 | 0.008 | -0.305
-19 | -0.108 | 0.32137 | 0.008 | -0.335
-18.5 | -0.105 | 0.30795 | 0.008 | -0.341
-18 | -0.225 | 0.29305 | 0.008 | -0.769
-17.5 | -0.306 | 0.28331 | 0.007 | -1.079
-17 | -0.371 | 0.26087 | 0.007 | -1.421
-16.5 | -0.428 | 0.24264 | 0.007 | -1.762
-16 | -0.479 | 0.22096 | 0.007 | -2.169
-15.5 | -1.488 | 0.20555 | 0.007 | -7.24
-15 | -1.439 | 0.18357 | 0.007 | -7.842
-14.5 | -1.391 | 0.16845 | 0.007 | -8.255
-14 | -1.342 | 0.15121 | 0.007 | -8.873
-13.5 | -1.293 | 0.14009 | 0.007 | -9.228
-13 | -1.244 | 0.12751 | 0.008 | -9.753
-12.5 | -1.195 | 0.11877 | 0.008 | -10.057
-12 | -1.145 | 0.10954 | 0.008 | -10.454
-11.5 | -1.096 | 0.10003 | 0.008 | -10.953
-11 | -1.046 | 0.09274 | 0.008 | -11.282
-10.5 | -0.997 | 0.08561 | 0.008 | -11.642
-10 | -0.947 | 0.07979 | 0.008 | -11.871
-9.5 | -0.898 | 0.07347 | 0.008 | -12.215
-9 | -0.848 | 0.06849 | 0.008 | -12.375
-8.5 | -0.798 | 0.06357 | 0.008 | -12.546
-8 | -0.747 | 0.05928 | 0.008 | -12.605
-7.5 | -0.697 | 0.05515 | 0.008 | -12.644
-7 | -0.647 | 0.05168 | 0.008 | -12.524
-6.5 | -0.597 | 0.04831 | 0.008 | -12.362
-6 | -0.548 | 0.04505 | 0.008 | -12.159
-5.5 | -0.499 | 0.04207 | 0.009 | -11.852
-5 | -0.554 | 0.00995 | 0.017 | -55.703
-4.5 | -0.491 | 0.01 | 0.017 | -49.16
-4 | -0.429 | 0.00965 | 0.016 | -44.413
-3.5 | -0.366 | 0.00952 | 0.016 | -38.409
-3 | -0.303 | 0.01133 | 0.015 | -26.706
-2.5 | -0.24 | 0.01107 | 0.015 | -21.649
-2 | -0.177 | 0.01134 | 0.014 | -15.581
-1.5 | -0.114 | 0.01105 | 0.014 | -10.292
-1 | -0.051 | 0.00965 | 0.014 | -5.254
-0.5 | 0.012 | 0.00966 | 0.013 | 1.275
0 | 0.019 | 0.01152 | 0.013 | 1.636
0.5 | 0.035 | 0.01176 | 0.012 | 2.933
1 | 0.05 | 0.01191 | 0.012 | 4.207
1.5 | 0.066 | 0.0122 | 0.012 | 5.382
2 | 0.081 | 0.01252 | 0.011 | 6.49
2.5 | 0.097 | 0.01287 | 0.011 | 7.522
3 | 0.112 | 0.01335 | 0.01 | 8.419
3.5 | 0.128 | 0.01372 | 0.01 | 9.334
4 | 0.144 | 0.01413 | 0.009 | 10.182
4.5 | 0.16 | 0.01469 | 0.009 | 10.877
5 | 0.176 | 0.0153 | 0.009 | 11.487
5.5 | 0.192 | 0.01605 | 0.008 | 11.959
6 | 0.208 | 0.01679 | 0.008 | 12.409
6.5 | 0.225 | 0.01758 | 0.007 | 12.79
7 | 0.242 | 0.01845 | 0.007 | 13.106
7.5 | 0.259 | 0.01927 | 0.006 | 13.433
8 | 0.276 | 0.02028 | 0.006 | 13.623
8.5 | 0.295 | 0.02302 | 0.005 | 12.813
9 | 0.313 | 0.02472 | 0.005 | 12.654
9.5 | 0.331 | 0.02678 | 0.004 | 12.355
10 | 0.348 | 0.03311 | 0.004 | 10.516
10.5 | 0.367 | 0.03605 | 0.003 | 10.174
11 | 0.386 | 0.03833 | 0.002 | 10.068
11.5 | 0.405 | 0.04079 | 0.002 | 9.941
12 | 0.425 | 0.04344 | 0.001 | 9.792
12.5 | 0.446 | 0.04642 | 0.001 | 9.599
13 | 0.466 | 0.04958 | 0 | 9.403
13.5 | 0.487 | 0.05295 | 0 | 9.201
14 | 0.508 | 0.0567 | -0.001 | 8.966
14.5 | 0.53 | 0.06087 | -0.001 | 8.704
15 | 0.49 | 0.11602 | -0.001 | 4.221
15.5 | 0.511 | 0.12386 | -0.001 | 4.125
16 | 0.533 | 0.13248 | -0.001 | 4.022
16.5 | 0.555 | 0.14067 | -0.001 | 3.947
17 | 0.578 | 0.15012 | -0.002 | 3.852
17.5 | 0.602 | 0.16053 | -0.002 | 3.75
18 | 0.626 | 0.17297 | -0.002 | 3.62
18.5 | 0.651 | 0.18584 | -0.002 | 3.504
19 | 0.677 | 0.19939 | -0.002 | 3.393
19.5 | 0.703 | 0.21428 | -0.003 | 3.28
20 | 0.73 | 0.23099 | -0.003 | 3.159

## 22. Re 250k Mach 0.25 (2)
BIGFOIL.COM POLAR EXPORT
HG 40
HG 40 |  |  |  | Cl Max: | 1.308 | at alpha= | 12.5 | deg
XFOIL ncrit=9 |  |  |  | L/D Max: | 73.0171 | at alpha= | 8.5 | deg
Re: | 250000 |  |  | Cd Min: | 0.2678 | at alpha= | -20 | deg
Mach: | 0.25 |  |  | Cl=0 at alpha= | -0.78265 | deg
|  |  |  | @ Cl=0.1, Cd= | 0.013639
|  |  |  | @ Cl=0.4, Cd= | 0.014488
|  |  |  | @ Cl=0.6, Cd= | 0.01478
alpha (deg) | Cl | Cd | Cm | Cl/Cd
-20 | -0.8406 | 0.2678 | 0.1217 | -3.1389
-19.5 | -0.8225 | 0.26079 | 0.1148 | -3.1539
-19 | -0.8038 | 0.25336 | 0.1097 | -3.1726
-18.5 | -0.7824 | 0.2469 | 0.1067 | -3.1689
-18 | -0.7626 | 0.24046 | 0.1025 | -3.1714
-17.5 | -0.7486 | 0.23337 | 0.094 | -3.2078
-17 | -0.7276 | 0.2254 | 0.0911 | -3.228
-16.5 | -0.7061 | 0.21894 | 0.0882 | -3.2251
-16 | -0.6876 | 0.2122 | 0.0842 | -3.2403
-15.5 | -0.6846 | 0.20478 | 0.0735 | -3.3431
-15 | -0.6553 | 0.19671 | 0.0741 | -3.3313
-14.5 | -0.6356 | 0.19023 | 0.071 | -3.3412
-14 | -0.6336 | 0.18219 | 0.0619 | -3.4777
-13.5 | -0.6157 | 0.17356 | 0.0595 | -3.5475
-13 | -0.593 | 0.16712 | 0.0581 | -3.5483
-12.5 | -0.5803 | 0.15963 | 0.0541 | -3.6353
-12 | -0.5871 | 0.14889 | 0.0454 | -3.9432
-11.5 | -0.5622 | 0.14337 | 0.046 | -3.9213
-11 | -0.554 | 0.13526 | 0.0416 | -4.0958
-10.5 | -0.5723 | 0.12198 | 0.0308 | -4.6918
-10 | -0.5514 | 0.11677 | 0.0324 | -4.7221
-9.5 | -0.5438 | 0.10881 | 0.0284 | -4.9977
-8.5 | -0.7102 | 0.0557 | -0.0092 | -12.7504
-8 | -0.7174 | 0.04635 | -0.0081 | -15.4779
-7.5 | -0.7044 | 0.03824 | -0.0057 | -18.4205
-7 | -0.6702 | 0.0321 | -0.0041 | -20.8785
-6.5 | -0.6226 | 0.02858 | -0.0031 | -21.7845
-6 | -0.5713 | 0.0256 | -0.0018 | -22.3164
-5.5 | -0.5151 | 0.02293 | -0.0014 | -22.464
-5 | -0.4593 | 0.0213 | -0.0005 | -21.5634
-4.5 | -0.4031 | 0.01968 | 0 | -20.4827
-4 | -0.3465 | 0.01839 | 0.0004 | -18.8418
-3.5 | -0.2912 | 0.01735 | 0.0013 | -16.7839
-3 | -0.2337 | 0.01644 | 0.0012 | -14.2153
-2.5 | -0.1775 | 0.01548 | 0.0013 | -11.4664
-2 | -0.1294 | 0.0138 | 0.0026 | -9.3768
-1.5 | -0.0766 | 0.01333 | 0.0039 | -5.7464
-1 | -0.0233 | 0.01318 | 0.006 | -1.7678
-0.5 | 0.0303 | 0.01318 | 0.0083 | 2.2989
0 | 0.09 | 0.01361 | 0.0085 | 6.6128
0.5 | 0.1599 | 0.01381 | 0.0075 | 11.5786
1 | 0.2562 | 0.01427 | 0.0006 | 17.9537
1.5 | 0.3468 | 0.01456 | -0.0064 | 23.8187
2 | 0.4349 | 0.01444 | -0.0124 | 30.1177
2.5 | 0.4962 | 0.01481 | -0.0147 | 33.5044
3 | 0.5437 | 0.01459 | -0.0129 | 37.2653
3.5 | 0.5948 | 0.01479 | -0.0123 | 40.2164
4 | 0.6463 | 0.01469 | -0.0109 | 43.9959
4.5 | 0.7002 | 0.01502 | -0.0107 | 46.6178
5 | 0.7546 | 0.01487 | -0.0095 | 50.7465
5.5 | 0.8103 | 0.01511 | -0.0094 | 53.6267
6 | 0.8668 | 0.01502 | -0.0087 | 57.7097
6.5 | 0.9243 | 0.01493 | -0.0083 | 61.9089
7 | 0.9822 | 0.01505 | -0.0084 | 65.2625
7.5 | 1.0402 | 0.01514 | -0.0084 | 68.7054
8 | 1.098 | 0.01534 | -0.0085 | 71.5776
8.5 | 1.1544 | 0.01581 | -0.009 | 73.0171
9 | 1.2072 | 0.01667 | -0.0097 | 72.4175
9.5 | 1.2513 | 0.01856 | -0.0109 | 67.4192
10 | 1.2788 | 0.02216 | -0.0133 | 57.7076
10.5 | 1.2885 | 0.02587 | -0.0123 | 49.8067
11 | 1.2957 | 0.02986 | -0.0112 | 43.3925
11.5 | 1.3031 | 0.03402 | -0.0104 | 38.3039
12 | 1.3051 | 0.03867 | -0.0096 | 33.7497
12.5 | 1.308 | 0.0436 | -0.0093 | 30
13 | 1.3042 | 0.04957 | -0.0094 | 26.3103
13.5 | 1.2926 | 0.05671 | -0.0101 | 22.7932
14 | 1.2685 | 0.06551 | -0.0112 | 19.3635
14.5 | 1.248 | 0.0743 | -0.0125 | 16.7968
15 | 1.2317 | 0.08295 | -0.0141 | 14.8487
15.5 | 1.215 | 0.09189 | -0.0161 | 13.2223
16 | 1.2059 | 0.10005 | -0.0181 | 12.053
16.5 | 1.2009 | 0.10752 | -0.0197 | 11.1691
17 | 1.2027 | 0.11413 | -0.0212 | 10.538
17.5 | 1.2107 | 0.11946 | -0.0218 | 10.1348

## 23. Re 250k Mach 0.50 (1)
BIGFOIL.COM POLAR EXPORT
HG 40
HG 40 |  |  |  | Cl Max: | 1.163 | at alpha= | 20 | deg
JavaFoil+Calcfoil stall+Eppler ext transition |  |  |  | L/D Max: | 22.672 | at alpha= | 7 | deg
Re: | 250000 |  |  | Cd Min: | 0.01029 | at alpha= | -0.5 | deg
Mach: | 0.5 |  |  | Cl=0 at alpha= | -0.59722 | deg
|  |  |  | @ Cl=0.1, Cd= | 0.013263
|  |  |  | @ Cl=0.4, Cd= | 0.018562
|  |  |  | @ Cl=0.6, Cd= | 0.030125
alpha (deg) | Cl | Cd | Cm | Cl/Cd
-20 | -1.097 | 0.28623 | 0.013 | -3.834
-19.5 | -1.07 | 0.28193 | 0.012 | -3.794
-19 | -1.042 | 0.27672 | 0.012 | -3.765
-18.5 | -1.015 | 0.27218 | 0.013 | -3.729
-18 | -0.986 | 0.26064 | 0.012 | -3.785
-17.5 | -0.959 | 0.25362 | 0.012 | -3.782
-17 | -0.931 | 0.24827 | 0.012 | -3.749
-16.5 | -0.903 | 0.23164 | 0.012 | -3.9
-16 | -0.875 | 0.2315 | 0.012 | -3.779
-15.5 | -0.847 | 0.22758 | 0.012 | -3.723
-15 | -0.819 | 0.22546 | 0.012 | -3.631
-14.5 | -0.79 | 0.20529 | 0.011 | -3.849
-14 | -0.762 | 0.20556 | 0.011 | -3.709
-13.5 | -0.734 | 0.20002 | 0.011 | -3.67
-13 | -0.706 | 0.18483 | 0.011 | -3.82
-12.5 | -0.678 | 0.18024 | 0.011 | -3.759
-12 | -0.65 | 0.17601 | 0.011 | -3.69
-11.5 | -0.621 | 0.17202 | 0.01 | -3.61
-11 | -0.593 | 0.16855 | 0.01 | -3.518
-10.5 | -0.564 | 0.16344 | 0.01 | -3.453
-10 | -0.536 | 0.1562 | 0.01 | -3.433
-9.5 | -0.508 | 0.15104 | 0.01 | -3.361
-9 | -0.479 | 0.13778 | 0.009 | -3.477
-8.5 | -0.451 | 0.13433 | 0.009 | -3.356
-8 | -0.422 | 0.0894 | 0.009 | -4.723
-7.5 | -0.394 | 0.08215 | 0.008 | -4.792
-7 | -0.365 | 0.08469 | 0.008 | -4.31
-6.5 | -0.337 | 0.06166 | 0.008 | -5.462
-6 | -0.308 | 0.05504 | 0.008 | -5.605
-5.5 | -0.28 | 0.04963 | 0.008 | -5.648
-5 | -0.252 | 0.04551 | 0.008 | -5.538
-4.5 | -0.224 | 0.04198 | 0.008 | -5.329
-4 | -0.195 | 0.03984 | 0.008 | -4.903
-3.5 | -0.207 | 0.01216 | 0.017 | -17.02
-3 | -0.171 | 0.01184 | 0.017 | -14.47
-2.5 | -0.136 | 0.01191 | 0.016 | -11.387
-2 | -0.1 | 0.0117 | 0.016 | -8.548
-1.5 | -0.064 | 0.01163 | 0.015 | -5.533
-1 | -0.029 | 0.01155 | 0.015 | -2.483
-0.5 | 0.007 | 0.01029 | 0.015 | 0.677
0 | 0.04 | 0.01273 | 0.014 | 3.145
0.5 | 0.073 | 0.01289 | 0.014 | 5.695
1 | 0.107 | 0.01336 | 0.013 | 7.99
1.5 | 0.14 | 0.01361 | 0.013 | 10.282
2 | 0.173 | 0.01404 | 0.012 | 12.316
2.5 | 0.206 | 0.0145 | 0.012 | 14.201
3 | 0.239 | 0.01501 | 0.011 | 15.915
3.5 | 0.272 | 0.01565 | 0.011 | 17.354
4 | 0.304 | 0.01624 | 0.01 | 18.731
4.5 | 0.337 | 0.01688 | 0.01 | 19.949
5 | 0.369 | 0.01769 | 0.009 | 20.87
5.5 | 0.401 | 0.01859 | 0.009 | 21.592
6 | 0.434 | 0.01966 | 0.008 | 22.057
6.5 | 0.466 | 0.02075 | 0.008 | 22.445
7 | 0.498 | 0.02196 | 0.007 | 22.672
7.5 | 0.532 | 0.02503 | 0.007 | 21.246
8 | 0.563 | 0.02711 | 0.006 | 20.778
8.5 | 0.595 | 0.02957 | 0.006 | 20.108
9 | 0.625 | 0.0329 | 0.005 | 19.007
9.5 | 0.654 | 0.04141 | 0.005 | 15.792
10 | 0.684 | 0.04499 | 0.004 | 15.208
10.5 | 0.714 | 0.0491 | 0.003 | 14.545
11 | 0.656 | 0.07863 | 0.001 | 8.341
11.5 | 0.683 | 0.09097 | 0.001 | 7.511
12 | 0.711 | 0.1155 | 0.001 | 6.156
12.5 | 0.74 | 0.11226 | 0 | 6.592
13 | 0.767 | 0.16494 | 0 | 4.651
13.5 | 0.795 | 0.16793 | 0 | 4.734
14 | 0.823 | 0.18044 | 0 | 4.56
14.5 | 0.851 | 0.19287 | -0.001 | 4.414
15 | 0.879 | 0.20601 | -0.001 | 4.267
15.5 | 0.907 | 0.2112 | -0.002 | 4.295
16 | 0.935 | 0.22242 | -0.002 | 4.203
16.5 | 0.963 | 0.22592 | -0.002 | 4.261
17 | 0.993 | 0.24855 | -0.003 | 3.997
17.5 | 1.023 | 0.25256 | -0.004 | 4.049
18 | 1.051 | 0.27367 | -0.004 | 3.839
18.5 | 1.079 | 0.28232 | -0.005 | 3.822
19 | 1.107 | 0.28655 | -0.005 | 3.863
19.5 | 1.135 | 0.28937 | -0.006 | 3.923
20 | 1.163 | 0.29602 | -0.006 | 3.93

## 24. Re 250k Mach 0.50 (2)
BIGFOIL.COM POLAR EXPORT
HG 40
HG 40 |  |  |  | Cl Max: | 1.2489 | at alpha= | 11.5 | deg
XFOIL ncrit=9 |  |  |  | L/D Max: | 51.3457 | at alpha= | 6 | deg
Re: | 250000 |  |  | Cd Min: | 0.28804 | at alpha= | -19.5 | deg
Mach: | 0.5 |  |  | Cl=0 at alpha= | -0.96924 | deg
|  |  |  | @ Cl=0.1, Cd= | 0.016039
|  |  |  | @ Cl=0.4, Cd= | 0.017927
|  |  |  | @ Cl=0.6, Cd= | 0.019095
alpha (deg) | Cl | Cd | Cm | Cl/Cd
-19.5 | -0.8925 | 0.28804 | 0.1356 | -3.0985
-19 | -0.8673 | 0.27993 | 0.1304 | -3.0983
-18.5 | -0.8423 | 0.27162 | 0.1246 | -3.101
-18 | -0.8217 | 0.26417 | 0.1151 | -3.1105
-17.5 | -0.7937 | 0.25444 | 0.1124 | -3.1194
-17 | -0.7683 | 0.24644 | 0.1076 | -3.1176
-16.5 | -0.7445 | 0.23821 | 0.1019 | -3.1254
-15.5 | -0.6976 | 0.22115 | 0.0906 | -3.1544
-15 | -0.6726 | 0.21339 | 0.0861 | -3.152
-14.5 | -0.6614 | 0.20628 | 0.0756 | -3.2063
-14 | -0.6308 | 0.19646 | 0.0745 | -3.2108
-13.5 | -0.6057 | 0.18871 | 0.0707 | -3.2097
-13 | -0.5894 | 0.18062 | 0.0636 | -3.2632
-12.5 | -0.5738 | 0.1718 | 0.0584 | -3.3399
-12 | -0.5462 | 0.16438 | 0.0566 | -3.3228
-11.5 | -0.5451 | 0.15626 | 0.0466 | -3.4884
-11 | -0.5239 | 0.14709 | 0.0447 | -3.5618
-10.5 | -0.5002 | 0.13983 | 0.0434 | -3.5772
-10 | -0.5017 | 0.1307 | 0.0334 | -3.8386
-9.5 | -0.4838 | 0.12209 | 0.032 | -3.9627
-9 | -0.4667 | 0.11502 | 0.0304 | -4.0576
-8.5 | -0.4863 | 0.10353 | 0.0161 | -4.6972
-7.5 | -0.4953 | 0.07561 | 0.0028 | -6.5507
-7 | -0.5147 | 0.06136 | -0.0111 | -8.3882
-6.5 | -0.5465 | 0.05119 | -0.0157 | -10.6759
-6 | -0.5556 | 0.04182 | -0.0169 | -13.2855
-5.5 | -0.5384 | 0.03402 | -0.0154 | -15.826
-5 | -0.4971 | 0.02888 | -0.0127 | -17.2126
-4.5 | -0.4382 | 0.02528 | -0.0113 | -17.3339
-4 | -0.3739 | 0.02257 | -0.01 | -16.5662
-3.5 | -0.3108 | 0.02058 | -0.0078 | -15.102
-3 | -0.2432 | 0.01944 | -0.0078 | -12.5103
-2.5 | -0.1795 | 0.01833 | -0.0065 | -9.7927
-2 | -0.1162 | 0.01741 | -0.0058 | -6.6743
-1.5 | -0.0582 | 0.01611 | -0.0056 | -3.6127
-1 | -0.0039 | 0.01532 | -0.0019 | -0.25457
-0.5 | 0.0595 | 0.01591 | -0.0009 | 3.7398
0 | 0.1223 | 0.01611 | 0.0012 | 7.5916
1 | 0.2753 | 0.01765 | -0.0012 | 15.5977
1.5 | 0.3757 | 0.01761 | -0.0063 | 21.3345
2 | 0.4801 | 0.01897 | -0.0161 | 25.3084
2.5 | 0.5834 | 0.01909 | -0.0233 | 30.5605
3 | 0.6564 | 0.01911 | -0.0253 | 34.3485
4 | 0.7584 | 0.01943 | -0.0205 | 39.0324
4.5 | 0.8092 | 0.02038 | -0.0193 | 39.7056
5 | 0.8644 | 0.0208 | -0.0177 | 41.5577
5.5 | 0.9376 | 0.01931 | -0.0145 | 48.5552
6 | 0.9997 | 0.01947 | -0.0132 | 51.3457
6.5 | 1.0477 | 0.02126 | -0.0138 | 49.2803
7 | 1.1095 | 0.02172 | -0.0132 | 51.082
7.5 | 1.1428 | 0.02432 | -0.0131 | 46.9901
8 | 1.1677 | 0.0269 | -0.0108 | 43.4089
8.5 | 1.1897 | 0.02992 | -0.0086 | 39.7627
9 | 1.2081 | 0.03324 | -0.0062 | 36.3448
9.5 | 1.219 | 0.03726 | -0.0041 | 32.716
10 | 1.2294 | 0.04157 | -0.0023 | 29.5742
10.5 | 1.2354 | 0.04665 | -0.0012 | 26.4823
11 | 1.2436 | 0.0518 | -0.0003 | 24.0077
11.5 | 1.2489 | 0.05743 | 0.0002 | 21.7465
12 | 1.2435 | 0.06453 | -0.0004 | 19.2701
12.5 | 1.2338 | 0.07236 | -0.0017 | 17.0509
13 | 1.2139 | 0.08168 | -0.0039 | 14.8617
13.5 | 1.1856 | 0.09226 | -0.0071 | 12.8506
14 | 1.1565 | 0.10339 | -0.0109 | 11.1858
14.5 | 1.1323 | 0.11445 | -0.0151 | 9.8934
15 | 1.117 | 0.1248 | -0.0192 | 8.9503
15.5 | 1.1079 | 0.13474 | -0.0234 | 8.2225
16 | 1.101 | 0.1447 | -0.028 | 7.6088
16.5 | 1.0878 | 0.15648 | -0.0344 | 6.9517

## 25. Re 500k Mach 0.00 (1)
BIGFOIL.COM POLAR EXPORT
HG 40
HG 40 |  |  |  | Cl Max: | 1.202 | at alpha= | 19 | deg
JavaFoil+Calcfoil stall+Eppler ext transition |  |  |  | L/D Max: | 35.484 | at alpha= | 8 | deg
Re: | 500000 |  |  | Cd Min: | 0.00604 | at alpha= | 1 | deg
Mach: | 0 |  |  | Cl=0 at alpha= | -0.59836 | deg
|  |  |  | @ Cl=0.1, Cd= | 0.0060412
|  |  |  | @ Cl=0.4, Cd= | 0.012203
|  |  |  | @ Cl=0.6, Cd= | 0.01973
alpha (deg) | Cl | Cd | Cm | Cl/Cd
-20 | -0.703 | 0.21962 | 0.008 | -3.201
-19.5 | -0.723 | 0.20708 | 0.008 | -3.493
-19 | -0.743 | 0.19659 | 0.008 | -3.782
-18.5 | -0.763 | 0.18651 | 0.008 | -4.092
-18 | -0.781 | 0.17675 | 0.008 | -4.418
-17.5 | -0.797 | 0.16861 | 0.008 | -4.729
-17 | -0.813 | 0.15996 | 0.008 | -5.081
-16.5 | -0.826 | 0.15043 | 0.008 | -5.491
-16 | -0.837 | 0.14167 | 0.008 | -5.91
-15.5 | -1.445 | 0.13435 | 0.008 | -10.751
-15 | -1.397 | 0.12696 | 0.008 | -11.007
-14.5 | -1.35 | 0.11903 | 0.008 | -11.339
-14 | -1.302 | 0.11239 | 0.008 | -11.587
-13.5 | -1.255 | 0.10604 | 0.009 | -11.835
-13 | -1.207 | 0.10003 | 0.009 | -12.07
-12.5 | -1.159 | 0.09363 | 0.009 | -12.383
-12 | -1.112 | 0.08839 | 0.009 | -12.578
-11.5 | -1.064 | 0.08306 | 0.009 | -12.811
-11 | -1.016 | 0.07777 | 0.009 | -13.069
-10.5 | -0.969 | 0.07289 | 0.009 | -13.295
-10 | -0.921 | 0.06826 | 0.009 | -13.499
-9.5 | -0.874 | 0.06387 | 0.009 | -13.681
-9 | -0.824 | 0.06011 | 0.009 | -13.713
-8.5 | -0.775 | 0.05655 | 0.009 | -13.709
-8 | -0.729 | 0.05263 | 0.009 | -13.842
-7.5 | -0.836 | 0.0156 | 0.017 | -53.589
-7 | -0.78 | 0.01017 | 0.017 | -76.669
-6.5 | -0.719 | 0.0095 | 0.017 | -75.702
-6 | -0.658 | 0.0093 | 0.017 | -70.752
-5.5 | -0.598 | 0.00933 | 0.017 | -64.068
-5 | -0.537 | 0.0091 | 0.016 | -58.988
-4.5 | -0.476 | 0.00877 | 0.016 | -54.286
-4 | -0.415 | 0.00867 | 0.016 | -47.891
-3.5 | -0.354 | 0.00837 | 0.016 | -42.309
-3 | -0.293 | 0.00821 | 0.015 | -35.695
-2.5 | -0.232 | 0.00824 | 0.015 | -28.182
-2 | -0.171 | 0.00803 | 0.015 | -21.298
-1.5 | -0.11 | 0.00631 | 0.014 | -17.441
-1 | -0.049 | 0.00617 | 0.014 | -7.963
-0.5 | 0.012 | 0.00609 | 0.014 | 1.96
0 | 0.039 | 0.00613 | 0.013 | 6.367
0.5 | 0.072 | 0.00605 | 0.013 | 11.833
1 | 0.104 | 0.00604 | 0.012 | 17.25
1.5 | 0.137 | 0.00604 | 0.012 | 22.655
2 | 0.164 | 0.00918 | 0.011 | 17.899
2.5 | 0.195 | 0.00898 | 0.011 | 21.692
3 | 0.226 | 0.00975 | 0.01 | 23.144
3.5 | 0.256 | 0.01007 | 0.01 | 25.448
4 | 0.287 | 0.01038 | 0.009 | 27.645
4.5 | 0.318 | 0.01081 | 0.009 | 29.37
5 | 0.348 | 0.01133 | 0.008 | 30.736
5.5 | 0.379 | 0.01183 | 0.008 | 32.023
6 | 0.41 | 0.01238 | 0.008 | 33.084
6.5 | 0.44 | 0.01297 | 0.007 | 33.962
7 | 0.471 | 0.01361 | 0.007 | 34.617
7.5 | 0.502 | 0.01424 | 0.006 | 35.255
8 | 0.533 | 0.01502 | 0.006 | 35.484
8.5 | 0.564 | 0.01596 | 0.005 | 35.357
9 | 0.594 | 0.01943 | 0.005 | 30.555
9.5 | 0.625 | 0.02098 | 0.004 | 29.762
10 | 0.655 | 0.0231 | 0.004 | 28.356
10.5 | 0.683 | 0.02947 | 0.003 | 23.174
11 | 0.714 | 0.03171 | 0.002 | 22.506
11.5 | 0.745 | 0.0336 | 0.002 | 22.172
12 | 0.776 | 0.03565 | 0.001 | 21.776
12.5 | 0.808 | 0.03778 | 0.001 | 21.376
13 | 0.839 | 0.04009 | 0 | 20.933
13.5 | 0.871 | 0.04252 | 0 | 20.48
14 | 0.902 | 0.04519 | -0.001 | 19.968
14.5 | 0.934 | 0.04809 | -0.001 | 19.425
15 | 0.966 | 0.05112 | -0.002 | 18.894
15.5 | 0.998 | 0.0544 | -0.003 | 18.34
16 | 1.03 | 0.05795 | -0.003 | 17.767
16.5 | 1.061 | 0.0618 | -0.004 | 17.172
17 | 1.093 | 0.06597 | -0.004 | 16.568
17.5 | 1.124 | 0.07087 | -0.005 | 15.858
18 | 1.154 | 0.07624 | -0.005 | 15.142
18.5 | 1.181 | 0.08386 | -0.006 | 14.088
19 | 1.202 | 0.09625 | -0.006 | 12.485
19.5 | 1.174 | 0.14048 | -0.006 | 8.361
20 | 1.161 | 0.17731 | -0.004 | 6.548

## 26. Re 500k Mach 0.00 (2)
BIGFOIL.COM POLAR EXPORT
HG 40
HG 40 |  |  |  | Cl Max: | 1.3568 | at alpha= | 12.5 | deg
XFOIL ncrit=9 |  |  |  | L/D Max: | 102.759 | at alpha= | 8 | deg
Re: | 500000 |  |  | Cd Min: | 0.2021 | at alpha= | -16 | deg
Mach: | 0 |  |  | Cl=0 at alpha= | -0.7396 | deg
|  |  |  | @ Cl=0.1, Cd= | 0.0082355
|  |  |  | @ Cl=0.4, Cd= | 0.0085379
|  |  |  | @ Cl=0.6, Cd= | 0.0086817
alpha (deg) | Cl | Cd | Cm | Cl/Cd
-16 | -0.7087 | 0.2021 | 0.0796 | -3.5067
-15.5 | -0.6862 | 0.19679 | 0.0788 | -3.487
-15 | -0.6683 | 0.1909 | 0.076 | -3.5008
-14.5 | -0.6535 | 0.18395 | 0.0723 | -3.5526
-14 | -0.6583 | 0.17037 | 0.0628 | -3.8639
-13.5 | -0.6367 | 0.16577 | 0.0624 | -3.8409
-13 | -0.6218 | 0.15958 | 0.0598 | -3.8965
-12.5 | -0.8822 | 0.07536 | 0.0109 | -11.7065
-12 | -0.9491 | 0.05614 | -0.005 | -16.9059
-11.5 | -0.9997 | 0.04626 | -0.0058 | -21.6105
-11 | -1.0146 | 0.04023 | -0.0017 | -25.22
-10.5 | -1 | 0.03473 | 0.0007 | -28.7936
-10 | -0.9622 | 0.03245 | 0.002 | -29.6518
-9.5 | -0.9256 | 0.02926 | 0.0036 | -31.6336
-9 | -0.8845 | 0.02641 | 0.0052 | -33.4911
-8.5 | -0.8398 | 0.02344 | 0.0063 | -35.8276
-8 | -0.7898 | 0.02202 | 0.0069 | -35.8674
-7.5 | -0.7386 | 0.02064 | 0.0076 | -35.7849
-7 | -0.6873 | 0.01876 | 0.0082 | -36.6365
-6.5 | -0.6346 | 0.01758 | 0.0086 | -36.0978
-6 | -0.5801 | 0.01679 | 0.009 | -34.5503
-5.5 | -0.5274 | 0.01539 | 0.0094 | -34.269
-5 | -0.4718 | 0.0147 | 0.0096 | -32.0952
-4.5 | -0.4177 | 0.01375 | 0.0098 | -30.3782
-4 | -0.3616 | 0.01298 | 0.0098 | -27.8582
-3.5 | -0.3052 | 0.01235 | 0.0098 | -24.7126
-3 | -0.2492 | 0.01167 | 0.0098 | -21.3539
-2.5 | -0.1919 | 0.01111 | 0.0094 | -17.2727
-2 | -0.1359 | 0.01037 | 0.0091 | -13.1051
-1.5 | -0.0836 | 0.00916 | 0.0092 | -9.1266
-1 | -0.0288 | 0.00857 | 0.0096 | -3.3606
-0.5 | 0.0265 | 0.0083 | 0.0102 | 3.1928
0 | 0.0827 | 0.00826 | 0.0106 | 10.0121
0.5 | 0.1391 | 0.00818 | 0.0109 | 17.0049
1 | 0.1932 | 0.00816 | 0.0121 | 23.6765
1.5 | 0.256 | 0.00833 | 0.0114 | 30.7323
2 | 0.3304 | 0.00846 | 0.0077 | 39.0544
2.5 | 0.4108 | 0.00855 | 0.0026 | 48.0468
3 | 0.4904 | 0.00857 | -0.0025 | 57.2229
3.5 | 0.5527 | 0.00861 | -0.0042 | 64.1928
4 | 0.6055 | 0.00869 | -0.004 | 69.6778
4.5 | 0.6588 | 0.00877 | -0.0038 | 75.1197
5 | 0.7134 | 0.0089 | -0.0038 | 80.1573
5.5 | 0.768 | 0.00906 | -0.0037 | 84.7682
6 | 0.8239 | 0.00918 | -0.0041 | 89.7495
6.5 | 0.8801 | 0.00938 | -0.0045 | 93.8273
7 | 0.9366 | 0.00961 | -0.005 | 97.461
7.5 | 0.9934 | 0.00988 | -0.0057 | 100.5466
8 | 1.0502 | 0.01022 | -0.0066 | 102.7593
8.5 | 1.1063 | 0.01079 | -0.0077 | 102.5301
9 | 1.1606 | 0.01177 | -0.0091 | 98.6066
9.5 | 1.2114 | 0.01333 | -0.0108 | 90.8777
10 | 1.2584 | 0.01526 | -0.0128 | 82.464
10.5 | 1.3018 | 0.01802 | -0.0164 | 72.242
11 | 1.3294 | 0.0215 | -0.0188 | 61.8326
11.5 | 1.3426 | 0.02516 | -0.0186 | 53.3625
12 | 1.3538 | 0.02896 | -0.0181 | 46.7472
12.5 | 1.3568 | 0.03347 | -0.0174 | 40.5378
13 | 1.3475 | 0.03914 | -0.0166 | 34.4277
13.5 | 1.3304 | 0.04598 | -0.0161 | 28.9343
14 | 1.3244 | 0.05213 | -0.0161 | 25.4057
14.5 | 1.3246 | 0.05784 | -0.0164 | 22.9011
15 | 1.3212 | 0.06421 | -0.017 | 20.5762
15.5 | 1.3177 | 0.07079 | -0.0178 | 18.6142
16 | 1.3124 | 0.07779 | -0.019 | 16.8711
16.5 | 1.3089 | 0.08476 | -0.0204 | 15.4424
17 | 1.2961 | 0.09316 | -0.0223 | 13.9126
17.5 | 1.2927 | 0.10048 | -0.0242 | 12.8652

## 27. Re 500k Mach 0.10 (1)
BIGFOIL.COM POLAR EXPORT
HG 40
HG 40 |  |  |  | Cl Max: | 1.128 | at alpha= | 18.5 | deg
JavaFoil+Calcfoil stall+Eppler ext transition |  |  |  | L/D Max: | 33.538 | at alpha= | 8 | deg
Re: | 500000 |  |  | Cd Min: | 0.00605 | at alpha= | 1 | deg
Mach: | 0.1 |  |  | Cl=0 at alpha= | -0.59836 | deg
|  |  |  | @ Cl=0.1, Cd= | 0.00605
|  |  |  | @ Cl=0.4, Cd= | 0.012677
|  |  |  | @ Cl=0.6, Cd= | 0.021541
alpha (deg) | Cl | Cd | Cm | Cl/Cd
-20 | -0.641 | 0.22862 | 0.008 | -2.806
-19.5 | -0.665 | 0.21591 | 0.008 | -3.079
-19 | -0.688 | 0.2045 | 0.008 | -3.364
-18.5 | -0.711 | 0.195 | 0.008 | -3.646
-18 | -0.732 | 0.18338 | 0.008 | -3.991
-17.5 | -0.752 | 0.17349 | 0.008 | -4.334
-17 | -0.771 | 0.16333 | 0.008 | -4.719
-16.5 | -0.788 | 0.15429 | 0.008 | -5.104
-16 | -0.802 | 0.14594 | 0.008 | -5.497
-15.5 | -1.452 | 0.13739 | 0.008 | -10.566
-15 | -1.404 | 0.12901 | 0.008 | -10.883
-14.5 | -1.356 | 0.12257 | 0.008 | -11.065
-14 | -1.309 | 0.11474 | 0.008 | -11.405
-13.5 | -1.261 | 0.10823 | 0.008 | -11.65
-13 | -1.213 | 0.10142 | 0.008 | -11.961
-12.5 | -1.165 | 0.09497 | 0.009 | -12.267
-12 | -1.117 | 0.08951 | 0.009 | -12.48
-11.5 | -1.069 | 0.08382 | 0.009 | -12.757
-11 | -1.021 | 0.07851 | 0.009 | -13.008
-10.5 | -0.973 | 0.07362 | 0.009 | -13.222
-10 | -0.925 | 0.06912 | 0.009 | -13.386
-9.5 | -0.877 | 0.06455 | 0.009 | -13.586
-9 | -0.828 | 0.06057 | 0.009 | -13.672
-8.5 | -0.779 | 0.0568 | 0.009 | -13.718
-8 | -0.732 | 0.05291 | 0.009 | -13.837
-7.5 | -0.701 | 0.04302 | 0.012 | -16.303
-7 | -0.784 | 0.01019 | 0.017 | -76.906
-6.5 | -0.723 | 0.00952 | 0.017 | -75.881
-6 | -0.662 | 0.00933 | 0.017 | -70.886
-5.5 | -0.601 | 0.00935 | 0.017 | -64.206
-5 | -0.434 | 0.04019 | 0.008 | -10.798
-4.5 | -0.478 | 0.00878 | 0.016 | -54.462
-4 | -0.417 | 0.00868 | 0.016 | -48.056
-3.5 | -0.356 | 0.00838 | 0.016 | -42.463
-3 | -0.295 | 0.00822 | 0.015 | -35.832
-2.5 | -0.233 | 0.00825 | 0.015 | -28.291
-2 | -0.172 | 0.00804 | 0.015 | -21.385
-1.5 | -0.111 | 0.00766 | 0.014 | -14.438
-1 | -0.049 | 0.00617 | 0.014 | -7.998
-0.5 | 0.012 | 0.00609 | 0.014 | 1.968
0 | 0.037 | 0.00613 | 0.013 | 6.064
0.5 | 0.068 | 0.00606 | 0.013 | 11.268
1 | 0.099 | 0.00605 | 0.013 | 16.426
1.5 | 0.13 | 0.00605 | 0.012 | 21.563
2 | 0.156 | 0.00914 | 0.011 | 17.094
2.5 | 0.185 | 0.00947 | 0.011 | 19.591
3 | 0.215 | 0.00983 | 0.01 | 21.837
3.5 | 0.244 | 0.01014 | 0.01 | 24.052
4 | 0.273 | 0.01046 | 0.009 | 26.131
4.5 | 0.303 | 0.01089 | 0.009 | 27.779
5 | 0.332 | 0.01142 | 0.009 | 29.067
5.5 | 0.361 | 0.01193 | 0.008 | 30.283
6 | 0.39 | 0.01248 | 0.008 | 31.284
6.5 | 0.42 | 0.01307 | 0.007 | 32.119
7 | 0.449 | 0.01373 | 0.007 | 32.728
7.5 | 0.479 | 0.01436 | 0.006 | 33.348
8 | 0.509 | 0.01516 | 0.006 | 33.538
8.5 | 0.538 | 0.01612 | 0.005 | 33.392
9 | 0.567 | 0.01965 | 0.005 | 28.838
9.5 | 0.596 | 0.02124 | 0.004 | 28.064
10 | 0.625 | 0.02342 | 0.004 | 26.708
10.5 | 0.652 | 0.02981 | 0.003 | 21.883
11 | 0.682 | 0.03209 | 0.002 | 21.252
11.5 | 0.712 | 0.03401 | 0.002 | 20.936
12 | 0.742 | 0.03609 | 0.001 | 20.562
12.5 | 0.772 | 0.0383 | 0.001 | 20.167
13 | 0.803 | 0.04065 | 0 | 19.749
13.5 | 0.833 | 0.04313 | 0 | 19.322
14 | 0.864 | 0.04592 | -0.001 | 18.812
14.5 | 0.895 | 0.04889 | -0.001 | 18.297
15 | 0.925 | 0.05202 | -0.002 | 17.79
15.5 | 0.956 | 0.05539 | -0.003 | 17.264
16 | 0.987 | 0.05908 | -0.003 | 16.706
16.5 | 1.018 | 0.06328 | -0.004 | 16.084
17 | 1.048 | 0.06767 | -0.004 | 15.489
17.5 | 1.078 | 0.07283 | -0.005 | 14.802
18 | 1.106 | 0.07965 | -0.005 | 13.884
18.5 | 1.128 | 0.08985 | -0.006 | 12.558
19 | 1.057 | 0.16236 | -0.004 | 6.508
19.5 | 1.087 | 0.17138 | -0.004 | 6.343
20 | 1.118 | 0.18047 | -0.004 | 6.194

## 28. Re 500k Mach 0.10 (2)
BIGFOIL.COM POLAR EXPORT
HG 40
HG 40 |  |  |  | Cl Max: | 1.3519 | at alpha= | 12.5 | deg
XFOIL ncrit=9 |  |  |  | L/D Max: | 102.459 | at alpha= | 8 | deg
Re: | 500000 |  |  | Cd Min: | 0.1976 | at alpha= | -15.5 | deg
Mach: | 0.1 |  |  | Cl=0 at alpha= | -0.74684 | deg
|  |  |  | @ Cl=0.1, Cd= | 0.0082674
|  |  |  | @ Cl=0.4, Cd= | 0.0085808
|  |  |  | @ Cl=0.6, Cd= | 0.0087201
alpha (deg) | Cl | Cd | Cm | Cl/Cd
-15.5 | -0.6863 | 0.1976 | 0.0794 | -3.4732
-15 | -0.6682 | 0.19167 | 0.0765 | -3.4862
-14.5 | -0.6531 | 0.18468 | 0.0728 | -3.5364
-14 | -0.6571 | 0.1713 | 0.0633 | -3.836
-13.5 | -0.6351 | 0.16665 | 0.0629 | -3.811
-13 | -0.62 | 0.16042 | 0.0604 | -3.8649
-12.5 | -0.6324 | 0.14518 | 0.0495 | -4.356
-12 | -0.8972 | 0.06467 | 0.0014 | -13.8735
-11.5 | -0.9521 | 0.05109 | -0.0073 | -18.6357
-11 | -0.9901 | 0.04353 | -0.0041 | -22.7452
-10.5 | -0.9914 | 0.03698 | -0.0011 | -26.8091
-10 | -0.9567 | 0.03449 | 0.0003 | -27.7385
-9.5 | -0.9239 | 0.03094 | 0.0022 | -29.861
-9 | -0.8863 | 0.02746 | 0.004 | -32.276
-8.5 | -0.8428 | 0.02439 | 0.0054 | -34.5551
-8 | -0.7939 | 0.02249 | 0.0062 | -35.3001
-7.5 | -0.7425 | 0.02105 | 0.0069 | -35.2732
-7 | -0.6905 | 0.01924 | 0.0076 | -35.8888
-6.5 | -0.6382 | 0.0178 | 0.0082 | -35.8539
-6 | -0.5834 | 0.01693 | 0.0086 | -34.4595
-5.5 | -0.5302 | 0.01553 | 0.009 | -34.1404
-5 | -0.4745 | 0.01478 | 0.0093 | -32.1042
-4.5 | -0.4198 | 0.01384 | 0.0096 | -30.3324
-4 | -0.3635 | 0.01304 | 0.0096 | -27.8758
-3.5 | -0.3067 | 0.0124 | 0.0097 | -24.7339
-3 | -0.2501 | 0.01174 | 0.0096 | -21.3032
-2.5 | -0.1925 | 0.01116 | 0.0093 | -17.2491
-2 | -0.1361 | 0.01045 | 0.009 | -13.0239
-1.5 | -0.0833 | 0.00923 | 0.0091 | -9.0249
-0.5 | 0.0273 | 0.00834 | 0.0101 | 3.2734
0 | 0.084 | 0.00829 | 0.0104 | 10.1327
0.5 | 0.1407 | 0.00821 | 0.0108 | 17.1376
1 | 0.1952 | 0.00819 | 0.012 | 23.8339
1.5 | 0.2578 | 0.00836 | 0.0114 | 30.8373
2 | 0.3326 | 0.00848 | 0.0077 | 39.2217
2.5 | 0.4128 | 0.0086 | 0.0027 | 48
3 | 0.493 | 0.00861 | -0.0024 | 57.259
3.5 | 0.5573 | 0.00868 | -0.0044 | 64.2051
4 | 0.6105 | 0.00873 | -0.0042 | 69.9313
4.5 | 0.664 | 0.00883 | -0.0039 | 75.1982
5 | 0.719 | 0.00894 | -0.004 | 80.4251
5.5 | 0.7741 | 0.0091 | -0.0039 | 85.0659
6 | 0.8303 | 0.00924 | -0.0042 | 89.8593
6.5 | 0.8869 | 0.00944 | -0.0046 | 93.9513
7 | 0.9439 | 0.00968 | -0.0051 | 97.5103
7.5 | 1.0012 | 0.00996 | -0.0058 | 100.5221
8 | 1.0584 | 0.01033 | -0.0067 | 102.4589
8.5 | 1.1148 | 0.01097 | -0.0078 | 101.6226
9 | 1.1691 | 0.01205 | -0.0092 | 97.0207
9.5 | 1.2194 | 0.01375 | -0.0111 | 88.6836
10 | 1.2665 | 0.01572 | -0.0132 | 80.5662
10.5 | 1.3072 | 0.01895 | -0.0173 | 68.9815
11 | 1.3286 | 0.02251 | -0.0185 | 59.0227
11.5 | 1.3401 | 0.02633 | -0.0181 | 50.8963
12 | 1.3502 | 0.03025 | -0.0175 | 44.6347
12.5 | 1.3519 | 0.03489 | -0.0168 | 38.7475
13 | 1.3407 | 0.04085 | -0.016 | 32.8201
13.5 | 1.3233 | 0.04786 | -0.0157 | 27.6494
14 | 1.3178 | 0.05406 | -0.0157 | 24.3766
14.5 | 1.3165 | 0.06006 | -0.0161 | 21.9197
15 | 1.3138 | 0.06643 | -0.0167 | 19.7772
15.5 | 1.3074 | 0.07348 | -0.0177 | 17.7926
16 | 1.3029 | 0.08048 | -0.0189 | 16.1891
16.5 | 1.2971 | 0.08788 | -0.0205 | 14.7599
17 | 1.2862 | 0.0961 | -0.0225 | 13.384
17.5 | 1.2816 | 0.10371 | -0.0245 | 12.3575

## 29. Re 500k Mach 0.25 (1)
BIGFOIL.COM POLAR EXPORT
HG 40
HG 40 |  |  |  | Cl Max: | 0.73 | at alpha= | 20 | deg
JavaFoil+Calcfoil stall+Eppler ext transition |  |  |  | L/D Max: | 17.516 | at alpha= | 8 | deg
Re: | 500000 |  |  | Cd Min: | 0.00614 | at alpha= | 0.5 | deg
Mach: | 0.25 |  |  | Cl=0 at alpha= | -0.59524 | deg
|  |  |  | @ Cl=0.1, Cd= | 0.0098947
|  |  |  | @ Cl=0.4, Cd= | 0.035633
|  |  |  | @ Cl=0.6, Cd= | 0.14838
alpha (deg) | Cl | Cd | Cm | Cl/Cd
-20 | -0.114 | 0.26644 | 0.008 | -0.426
-19.5 | -0.111 | 0.26125 | 0.008 | -0.424
-19 | -0.108 | 0.24217 | 0.008 | -0.446
-18.5 | -0.105 | 0.24602 | 0.008 | -0.427
-18 | -0.226 | 0.24327 | 0.008 | -0.927
-17.5 | -0.306 | 0.2228 | 0.008 | -1.373
-17 | -0.371 | 0.21638 | 0.008 | -1.714
-16.5 | -0.428 | 0.20481 | 0.008 | -2.089
-16 | -0.48 | 0.18631 | 0.008 | -2.575
-15.5 | -1.489 | 0.17474 | 0.008 | -8.522
-15 | -1.441 | 0.15869 | 0.008 | -9.078
-14.5 | -1.392 | 0.14652 | 0.008 | -9.498
-14 | -1.343 | 0.13338 | 0.008 | -10.066
-13.5 | -1.294 | 0.12324 | 0.008 | -10.497
-13 | -1.245 | 0.11498 | 0.008 | -10.825
-12.5 | -1.196 | 0.10588 | 0.008 | -11.293
-12 | -1.146 | 0.09801 | 0.008 | -11.697
-11.5 | -1.097 | 0.0908 | 0.008 | -12.081
-11 | -1.048 | 0.08426 | 0.008 | -12.433
-10.5 | -0.998 | 0.07887 | 0.009 | -12.656
-10 | -0.949 | 0.07317 | 0.009 | -12.965
-9.5 | -0.899 | 0.06809 | 0.009 | -13.208
-9 | -0.85 | 0.06338 | 0.009 | -13.409
-8.5 | -0.8 | 0.05896 | 0.009 | -13.565
-8 | -0.749 | 0.05523 | 0.009 | -13.561
-7.5 | -0.7 | 0.05135 | 0.009 | -13.633
-7 | -0.659 | 0.04523 | 0.011 | -14.561
-6.5 | -0.743 | 0.0101 | 0.018 | -73.532
-6 | -0.68 | 0.00945 | 0.017 | -71.946
-5.5 | -0.617 | 0.00925 | 0.017 | -66.751
-5 | -0.554 | 0.00901 | 0.017 | -61.501
-4.5 | -0.491 | 0.00902 | 0.017 | -54.498
-4 | -0.429 | 0.00868 | 0.016 | -49.373
-3.5 | -0.366 | 0.00856 | 0.016 | -42.696
-3 | -0.303 | 0.00827 | 0.016 | -36.583
-2.5 | -0.24 | 0.00813 | 0.015 | -29.505
-2 | -0.177 | 0.00809 | 0.015 | -21.841
-1.5 | -0.114 | 0.00766 | 0.015 | -14.839
-1 | -0.051 | 0.00626 | 0.014 | -8.104
-0.5 | 0.012 | 0.00616 | 0.014 | 2
0 | 0.02 | 0.00615 | 0.014 | 3.227
0.5 | 0.036 | 0.00614 | 0.013 | 5.934
1 | 0.051 | 0.00911 | 0.012 | 5.646
1.5 | 0.067 | 0.00897 | 0.012 | 7.481
2 | 0.083 | 0.00957 | 0.012 | 8.658
2.5 | 0.099 | 0.00987 | 0.011 | 9.987
3 | 0.114 | 0.01024 | 0.011 | 11.159
3.5 | 0.13 | 0.01054 | 0.01 | 12.342
4 | 0.146 | 0.01088 | 0.01 | 13.423
4.5 | 0.162 | 0.01133 | 0.009 | 14.303
5 | 0.178 | 0.01183 | 0.009 | 15.075
5.5 | 0.195 | 0.01243 | 0.008 | 15.658
6 | 0.211 | 0.01301 | 0.008 | 16.222
6.5 | 0.228 | 0.01365 | 0.007 | 16.695
7 | 0.245 | 0.01436 | 0.007 | 17.046
7.5 | 0.262 | 0.01506 | 0.006 | 17.398
8 | 0.279 | 0.01595 | 0.006 | 17.516
8.5 | 0.297 | 0.01931 | 0.005 | 15.368
9 | 0.315 | 0.02085 | 0.005 | 15.089
9.5 | 0.333 | 0.02277 | 0.004 | 14.606
10 | 0.35 | 0.02927 | 0.004 | 11.94
10.5 | 0.368 | 0.0322 | 0.003 | 11.432
11 | 0.387 | 0.03421 | 0.002 | 11.321
11.5 | 0.407 | 0.0364 | 0.002 | 11.181
12 | 0.427 | 0.03873 | 0.001 | 11.024
12.5 | 0.447 | 0.04134 | 0.001 | 10.822
13 | 0.468 | 0.04413 | 0 | 10.608
13.5 | 0.489 | 0.04708 | 0 | 10.391
14 | 0.511 | 0.0504 | -0.001 | 10.136
14.5 | 0.533 | 0.05392 | -0.001 | 9.881
15 | 0.555 | 0.05791 | -0.002 | 9.583
15.5 | 0.577 | 0.06235 | -0.003 | 9.261
16 | 0.599 | 0.06792 | -0.003 | 8.819
16.5 | 0.558 | 0.13205 | -0.002 | 4.229
17 | 0.579 | 0.14035 | -0.002 | 4.123
17.5 | 0.602 | 0.14914 | -0.002 | 4.038
18 | 0.626 | 0.15825 | -0.002 | 3.958
18.5 | 0.651 | 0.16855 | -0.002 | 3.864
19 | 0.677 | 0.18172 | -0.002 | 3.724
19.5 | 0.703 | 0.1926 | -0.003 | 3.65
20 | 0.73 | 0.20575 | -0.003 | 3.547

## 30. Re 500k Mach 0.25 (2)
BIGFOIL.COM POLAR EXPORT
HG 40
HG 40 |  |  |  | Cl Max: | 1.3292 | at alpha= | 12 | deg
XFOIL ncrit=9 |  |  |  | L/D Max: | 100.272 | at alpha= | 8 | deg
Re: | 500000 |  |  | Cd Min: | 0.26657 | at alpha= | -20 | deg
Mach: | 0.25 |  |  | Cl=0 at alpha= | -0.77487 | deg
|  |  |  | @ Cl=0.1, Cd= | 0.008439
|  |  |  | @ Cl=0.4, Cd= | 0.0087785
|  |  |  | @ Cl=0.6, Cd= | 0.0089447
alpha (deg) | Cl | Cd | Cm | Cl/Cd
-20 | -0.8535 | 0.26657 | 0.1245 | -3.2018
-19.5 | -0.8336 | 0.26083 | 0.1207 | -3.196
-19 | -0.814 | 0.25444 | 0.1162 | -3.1992
-18.5 | -0.7946 | 0.24689 | 0.1109 | -3.2184
-18 | -0.7805 | 0.23766 | 0.1029 | -3.2841
-17.5 | -0.7583 | 0.23169 | 0.101 | -3.2729
-17 | -0.7385 | 0.22552 | 0.0972 | -3.2747
-16.5 | -0.7198 | 0.21865 | 0.0929 | -3.292
-16 | -0.7122 | 0.20794 | 0.0835 | -3.425
-15.5 | -0.6882 | 0.20204 | 0.0827 | -3.4063
-15 | -0.6692 | 0.1958 | 0.0795 | -3.4178
-14.5 | -0.6525 | 0.18849 | 0.0754 | -3.4617
-14 | -0.6525 | 0.17619 | 0.0659 | -3.7034
-13.5 | -0.6287 | 0.17119 | 0.0658 | -3.6725
-13 | -0.6123 | 0.16469 | 0.0629 | -3.7179
-12.5 | -0.6186 | 0.15131 | 0.0528 | -4.0883
-12 | -0.6084 | 0.14331 | 0.0507 | -4.2453
-11.5 | -0.5927 | 0.13746 | 0.0492 | -4.3118
-11 | -0.5835 | 0.12987 | 0.0459 | -4.493
-10 | -0.7349 | 0.06837 | 0.0076 | -10.7489
-9.5 | -0.8095 | 0.05001 | -0.0064 | -16.1868
-9 | -0.8505 | 0.0391 | -0.0038 | -21.7519
-8.5 | -0.8432 | 0.03121 | -0.0007 | -27.017
-8 | -0.8102 | 0.02624 | 0.0017 | -30.8765
-7.5 | -0.761 | 0.02394 | 0.0029 | -31.7878
-7 | -0.7095 | 0.02164 | 0.0042 | -32.7865
-6.5 | -0.6571 | 0.01934 | 0.0055 | -33.9762
-6 | -0.6008 | 0.01798 | 0.0061 | -33.4149
-5.5 | -0.5447 | 0.01658 | 0.007 | -32.8528
-5 | -0.4887 | 0.01544 | 0.0077 | -31.6516
-4.5 | -0.4312 | 0.01436 | 0.0081 | -30.0279
-4 | -0.3726 | 0.01362 | 0.0084 | -27.3568
-3.5 | -0.3147 | 0.01285 | 0.0087 | -24.4903
-3 | -0.2553 | 0.01209 | 0.0087 | -21.1166
-2.5 | -0.1962 | 0.01144 | 0.0086 | -17.1503
-1.5 | -0.0814 | 0.00963 | 0.0082 | -8.4528
-1 | -0.0258 | 0.00881 | 0.0088 | -2.9285
-0.5 | 0.0315 | 0.00859 | 0.0095 | 3.6671
0 | 0.0908 | 0.00845 | 0.0098 | 10.7456
0.5 | 0.1494 | 0.00838 | 0.0102 | 17.8282
1 | 0.2059 | 0.00843 | 0.0113 | 24.4247
1.5 | 0.2666 | 0.00852 | 0.0116 | 31.2911
2 | 0.3432 | 0.00866 | 0.0082 | 39.6305
2.5 | 0.4247 | 0.00883 | 0.0033 | 48.0974
3 | 0.5071 | 0.00882 | -0.0017 | 57.4943
3.5 | 0.5841 | 0.00893 | -0.0058 | 65.4087
4 | 0.6383 | 0.00898 | -0.0054 | 71.0802
4.5 | 0.6939 | 0.00912 | -0.0051 | 76.0855
5 | 0.7503 | 0.00922 | -0.0049 | 81.3774
5.5 | 0.8081 | 0.00939 | -0.005 | 86.0596
6 | 0.8662 | 0.00959 | -0.005 | 90.3233
6.5 | 0.925 | 0.00982 | -0.0053 | 94.1955
7 | 0.9845 | 0.0101 | -0.0057 | 97.4752
7.5 | 1.0445 | 0.01046 | -0.0064 | 99.8566
8 | 1.104 | 0.01101 | -0.0073 | 100.2725
8.5 | 1.1615 | 0.01206 | -0.0086 | 96.3101
9 | 1.2145 | 0.01384 | -0.0105 | 87.7529
9.5 | 1.2618 | 0.01669 | -0.0141 | 75.6022
10 | 1.2969 | 0.02025 | -0.0173 | 64.0444
10.5 | 1.3106 | 0.02403 | -0.0169 | 54.5402
11 | 1.3185 | 0.02825 | -0.0161 | 46.6726
11.5 | 1.3263 | 0.03247 | -0.0152 | 40.8469
12 | 1.3292 | 0.03716 | -0.0144 | 35.7696
12.5 | 1.3248 | 0.04281 | -0.0138 | 30.946
13 | 1.3048 | 0.05025 | -0.0136 | 25.9662
13.5 | 1.2925 | 0.05733 | -0.0137 | 22.5449
14 | 1.2869 | 0.06404 | -0.0141 | 20.0953
14.5 | 1.2753 | 0.07173 | -0.0151 | 17.7792
15 | 1.2718 | 0.07869 | -0.0161 | 16.1622
15.5 | 1.2572 | 0.0873 | -0.0178 | 14.4009
16 | 1.2525 | 0.09488 | -0.0195 | 13.2009
16.5 | 1.2402 | 0.10365 | -0.0219 | 11.9653
17 | 1.2341 | 0.11176 | -0.0243 | 11.0424

## 31. Re 500k Mach 0.50 (1)
BIGFOIL.COM POLAR EXPORT
HG 40
HG 40 |  |  |  | Cl Max: | 1.163 | at alpha= | 20 | deg
JavaFoil+Calcfoil stall+Eppler ext transition |  |  |  | L/D Max: | 28.923 | at alpha= | 7 | deg
Re: | 500000 |  |  | Cd Min: | 0.00845 | at alpha= | -2.5 | deg
Mach: | 0.5 |  |  | Cl=0 at alpha= | -0.59722 | deg
|  |  |  | @ Cl=0.1, Cd= | 0.010373
|  |  |  | @ Cl=0.4, Cd= | 0.014485
|  |  |  | @ Cl=0.6, Cd= | 0.025488
alpha (deg) | Cl | Cd | Cm | Cl/Cd
-20 | -1.097 | 0.23355 | 0.013 | -4.699
-19.5 | -1.07 | 0.23597 | 0.013 | -4.533
-19 | -1.042 | 0.22418 | 0.012 | -4.648
-18.5 | -1.015 | 0.21963 | 0.013 | -4.621
-18 | -0.986 | 0.21884 | 0.012 | -4.508
-17.5 | -0.959 | 0.21236 | 0.012 | -4.517
-17 | -0.931 | 0.1995 | 0.012 | -4.665
-16.5 | -0.903 | 0.19489 | 0.012 | -4.635
-16 | -0.875 | 0.19267 | 0.012 | -4.54
-15.5 | -0.847 | 0.18873 | 0.012 | -4.489
-15 | -0.819 | 0.17812 | 0.012 | -4.596
-14.5 | -0.79 | 0.17291 | 0.011 | -4.57
-14 | -0.762 | 0.16926 | 0.011 | -4.505
-13.5 | -0.734 | 0.16392 | 0.011 | -4.479
-13 | -0.706 | 0.15773 | 0.011 | -4.477
-12.5 | -0.678 | 0.14858 | 0.011 | -4.56
-12 | -0.65 | 0.14276 | 0.011 | -4.55
-11.5 | -0.621 | 0.13838 | 0.01 | -4.487
-11 | -0.593 | 0.14014 | 0.01 | -4.231
-10.5 | -0.564 | 0.13396 | 0.01 | -4.213
-10 | -0.536 | 0.12737 | 0.01 | -4.21
-9.5 | -0.508 | 0.12125 | 0.01 | -4.187
-9 | -0.479 | 0.11453 | 0.009 | -4.183
-8.5 | -0.451 | 0.10815 | 0.009 | -4.168
-8 | -0.422 | 0.07557 | 0.009 | -5.588
-7.5 | -0.394 | 0.07171 | 0.008 | -5.491
-7 | -0.365 | 0.0692 | 0.008 | -5.276
-6.5 | -0.337 | 0.0561 | 0.008 | -6.007
-6 | -0.309 | 0.04862 | 0.008 | -6.349
-5.5 | -0.281 | 0.04448 | 0.009 | -6.309
-5 | -0.253 | 0.04053 | 0.01 | -6.251
-4.5 | -0.278 | 0.00933 | 0.019 | -29.812
-4 | -0.242 | 0.009 | 0.018 | -26.932
-3.5 | -0.207 | 0.00896 | 0.018 | -23.098
-3 | -0.171 | 0.0086 | 0.018 | -19.911
-2.5 | -0.136 | 0.00845 | 0.017 | -16.05
-2 | -0.1 | 0.01064 | 0.016 | -9.396
-1.5 | -0.064 | 0.01008 | 0.016 | -6.386
-1 | -0.029 | 0.00952 | 0.015 | -3.015
-0.5 | 0.007 | 0.00855 | 0.015 | 0.815
0 | 0.041 | 0.00992 | 0.014 | 4.104
0.5 | 0.075 | 0.01007 | 0.014 | 7.407
1 | 0.108 | 0.01047 | 0.014 | 10.347
1.5 | 0.142 | 0.01068 | 0.013 | 13.283
2 | 0.175 | 0.01103 | 0.013 | 15.905
2.5 | 0.209 | 0.01139 | 0.012 | 18.319
3 | 0.242 | 0.0118 | 0.012 | 20.501
3.5 | 0.275 | 0.01229 | 0.011 | 22.379
4 | 0.308 | 0.01273 | 0.011 | 24.191
4.5 | 0.341 | 0.01326 | 0.01 | 25.715
5 | 0.374 | 0.0139 | 0.01 | 26.883
5.5 | 0.406 | 0.01462 | 0.009 | 27.791
6 | 0.439 | 0.01547 | 0.009 | 28.349
6.5 | 0.471 | 0.01637 | 0.008 | 28.77
7 | 0.503 | 0.0174 | 0.007 | 28.923
7.5 | 0.535 | 0.02105 | 0.007 | 25.4
8 | 0.566 | 0.02296 | 0.006 | 24.654
8.5 | 0.597 | 0.02519 | 0.006 | 23.717
9 | 0.628 | 0.02827 | 0.005 | 22.218
9.5 | 0.656 | 0.0371 | 0.005 | 17.682
10 | 0.687 | 0.04024 | 0.004 | 17.064
10.5 | 0.717 | 0.04388 | 0.003 | 16.334
11 | 0.746 | 0.04814 | 0.003 | 15.501
11.5 | 0.683 | 0.08317 | 0.001 | 8.217
12 | 0.711 | 0.10352 | 0.001 | 6.869
12.5 | 0.74 | 0.1024 | 0 | 7.231
13 | 0.767 | 0.14028 | 0 | 5.469
13.5 | 0.795 | 0.14253 | 0 | 5.578
14 | 0.823 | 0.15337 | 0 | 5.365
14.5 | 0.851 | 0.1598 | -0.001 | 5.327
15 | 0.879 | 0.17056 | -0.001 | 5.154
15.5 | 0.907 | 0.17576 | -0.002 | 5.161
16 | 0.935 | 0.18617 | -0.002 | 5.021
16.5 | 0.963 | 0.18999 | -0.002 | 5.067
17 | 0.993 | 0.20784 | -0.003 | 4.78
17.5 | 1.023 | 0.2129 | -0.004 | 4.804
18 | 1.051 | 0.21941 | -0.004 | 4.789
18.5 | 1.079 | 0.22915 | -0.005 | 4.709
19 | 1.107 | 0.22981 | -0.005 | 4.817
19.5 | 1.135 | 0.24286 | -0.006 | 4.675
20 | 1.163 | 0.24611 | -0.006 | 4.727

## 32. Re 500k Mach 0.50 (2)
BIGFOIL.COM POLAR EXPORT
HG 40
HG 40 |  |  |  | Cl Max: | 1.2759 | at alpha= | 11.5 | deg
XFOIL ncrit=9 |  |  |  | L/D Max: | 88.7279 | at alpha= | 6.5 | deg
Re: | 500000 |  |  | Cd Min: | 0.29743 | at alpha= | -20 | deg
Mach: | 0.5 |  |  | Cl=0 at alpha= | -0.93027 | deg
|  |  |  | @ Cl=0.1, Cd= | 0.0094563
|  |  |  | @ Cl=0.4, Cd= | 0.0097403
|  |  |  | @ Cl=0.6, Cd= | 0.010167
alpha (deg) | Cl | Cd | Cm | Cl/Cd
-20 | -0.9301 | 0.29743 | 0.1469 | -3.1271
-19.5 | -0.9056 | 0.28936 | 0.1414 | -3.1297
-19 | -0.8809 | 0.28043 | 0.1351 | -3.1412
-18.5 | -0.8588 | 0.27108 | 0.1267 | -3.1681
-18 | -0.833 | 0.26269 | 0.1232 | -3.171
-17.5 | -0.8082 | 0.25495 | 0.1184 | -3.17
-17 | -0.7838 | 0.24674 | 0.1131 | -3.1766
-16.5 | -0.7632 | 0.237 | 0.1046 | -3.2203
-16 | -0.7377 | 0.22862 | 0.1011 | -3.2268
-15.5 | -0.7134 | 0.22105 | 0.0969 | -3.2273
-15 | -0.6902 | 0.21294 | 0.0919 | -3.2413
-14.5 | -0.6753 | 0.20288 | 0.0826 | -3.3286
-14 | -0.6493 | 0.19472 | 0.0804 | -3.3345
-13.5 | -0.6258 | 0.18757 | 0.077 | -3.3364
-13 | -0.6127 | 0.17778 | 0.0687 | -3.4464
-12.5 | -0.5951 | 0.16859 | 0.0641 | -3.5299
-12 | -0.571 | 0.16166 | 0.0624 | -3.5321
-11.5 | -0.5529 | 0.15386 | 0.0585 | -3.5935
-11 | -0.5525 | 0.14217 | 0.0487 | -3.8862
-10.5 | -0.5315 | 0.13527 | 0.0482 | -3.9292
-10 | -0.5164 | 0.12774 | 0.0452 | -4.0426
-9 | -0.5252 | 0.10338 | 0.0324 | -5.0803
-8.5 | -0.5284 | 0.09293 | 0.0267 | -5.686
-8 | -0.5433 | 0.0802 | 0.0184 | -6.7743
-7.5 | -0.5677 | 0.06419 | 0.0049 | -8.8441
-7 | -0.6051 | 0.04845 | -0.0095 | -12.4892
-6.5 | -0.6382 | 0.03812 | -0.0102 | -16.7419
-6 | -0.6314 | 0.03005 | -0.0083 | -21.0116
-5.5 | -0.5932 | 0.02478 | -0.0056 | -23.9387
-5 | -0.5399 | 0.0206 | -0.0028 | -26.2087
-4.5 | -0.4774 | 0.0179 | -0.0008 | -26.6704
-4 | -0.4105 | 0.01621 | 0.0009 | -25.3239
-3.5 | -0.3452 | 0.01477 | 0.0026 | -23.3717
-3 | -0.2773 | 0.01373 | 0.0035 | -20.1966
-2.5 | -0.2089 | 0.01286 | 0.0042 | -16.2442
-2 | -0.1407 | 0.01217 | 0.0047 | -11.5612
-1.5 | -0.0712 | 0.01157 | 0.0045 | -6.1538
-1 | -0.0088 | 0.0102 | 0.0048 | -0.86275
-0.5 | 0.0543 | 0.00955 | 0.006 | 5.6859
0 | 0.1226 | 0.00941 | 0.0064 | 13.0287
0.5 | 0.191 | 0.00937 | 0.0068 | 20.3842
1 | 0.2582 | 0.00944 | 0.0075 | 27.3517
1.5 | 0.3238 | 0.00957 | 0.0087 | 33.8349
2 | 0.3968 | 0.00973 | 0.0084 | 40.7811
2.5 | 0.484 | 0.01001 | 0.0046 | 48.3516
3 | 0.5777 | 0.01011 | -0.0002 | 57.1414
3.5 | 0.6761 | 0.01036 | -0.0064 | 65.2606
4 | 0.7726 | 0.01057 | -0.012 | 73.0937
4.5 | 0.8348 | 0.01069 | -0.011 | 78.0917
5 | 0.8999 | 0.01097 | -0.0104 | 82.0328
5.5 | 0.9665 | 0.0113 | -0.01 | 85.531
6 | 1.0342 | 0.01174 | -0.0097 | 88.092
6.5 | 1.102 | 0.01242 | -0.0097 | 88.7279
7 | 1.168 | 0.01366 | -0.0106 | 85.5051
7.5 | 1.2216 | 0.01691 | -0.0144 | 72.2413
8 | 1.233 | 0.02169 | -0.0147 | 56.8465
8.5 | 1.2319 | 0.02645 | -0.0125 | 46.5747
9 | 1.2341 | 0.03116 | -0.0105 | 39.6053
9.5 | 1.2435 | 0.03565 | -0.0089 | 34.8808
10 | 1.2543 | 0.04032 | -0.0075 | 31.1086
10.5 | 1.2653 | 0.04518 | -0.0063 | 28.0058
11 | 1.2729 | 0.05053 | -0.0055 | 25.191
11.5 | 1.2759 | 0.05651 | -0.0051 | 22.5783
12 | 1.2708 | 0.06346 | -0.0052 | 20.0252
12.5 | 1.25 | 0.07212 | -0.0062 | 17.3322
13 | 1.2201 | 0.08203 | -0.0082 | 14.8738
13.5 | 1.1973 | 0.09179 | -0.0105 | 13.0439
14 | 1.1737 | 0.10217 | -0.0136 | 11.4877
14.5 | 1.1559 | 0.11229 | -0.0169 | 10.2939
15 | 1.1401 | 0.12255 | -0.0208 | 9.3031
15.5 | 1.1337 | 0.13196 | -0.0245 | 8.5912
16 | 1.1298 | 0.14133 | -0.0285 | 7.9941
16.5 | 1.1285 | 0.15075 | -0.0329 | 7.4859

## 33. Re 750k Mach 0.00 (1)
BIGFOIL.COM POLAR EXPORT
HG 40
HG 40 |  |  |  | Cl Max: | 1.281 | at alpha= | 20 | deg
JavaFoil+Calcfoil stall+Eppler ext transition |  |  |  | L/D Max: | 47.91 | at alpha= | 3.5 | deg
Re: | 750000 |  |  | Cd Min: | 0.00556 | at alpha= | 3 | deg
Mach: | 0 |  |  | Cl=0 at alpha= | -0.59836 | deg
|  |  |  | @ Cl=0.1, Cd= | 0.0056612
|  |  |  | @ Cl=0.4, Cd= | 0.010536
|  |  |  | @ Cl=0.6, Cd= | 0.017857
alpha (deg) | Cl | Cd | Cm | Cl/Cd
-20 | -0.704 | 0.20745 | 0.008 | -3.392
-19.5 | -0.724 | 0.19806 | 0.008 | -3.655
-19 | -0.744 | 0.18704 | 0.008 | -3.979
-18.5 | -0.764 | 0.17764 | 0.008 | -4.301
-18 | -0.782 | 0.16856 | 0.008 | -4.637
-17.5 | -0.798 | 0.15934 | 0.009 | -5.009
-17 | -0.814 | 0.15196 | 0.009 | -5.354
-16.5 | -0.827 | 0.14243 | 0.009 | -5.805
-16 | -0.838 | 0.13572 | 0.009 | -6.176
-15.5 | -1.446 | 0.12786 | 0.009 | -11.312
-15 | -1.399 | 0.12111 | 0.009 | -11.554
-14.5 | -1.352 | 0.11438 | 0.009 | -11.817
-14 | -1.304 | 0.10791 | 0.009 | -12.087
-13.5 | -1.257 | 0.10127 | 0.009 | -12.417
-13 | -1.21 | 0.09534 | 0.009 | -12.692
-12.5 | -1.162 | 0.08984 | 0.009 | -12.939
-12 | -1.115 | 0.08426 | 0.009 | -13.234
-11.5 | -1.068 | 0.07917 | 0.01 | -13.485
-11 | -1.021 | 0.07408 | 0.01 | -13.776
-10.5 | -0.975 | 0.06863 | 0.01 | -14.212
-10 | -0.931 | 0.0629 | 0.011 | -14.805
-9.5 | -0.89 | 0.05641 | 0.012 | -15.771
-9 | -0.85 | 0.04926 | 0.012 | -17.252
-8.5 | -0.95 | 0.01603 | 0.018 | -59.287
-8 | -0.901 | 0.01033 | 0.018 | -87.177
-7.5 | -0.84 | 0.00989 | 0.017 | -84.963
-7 | -0.78 | 0.00964 | 0.017 | -80.924
-6.5 | -0.719 | 0.00904 | 0.017 | -79.518
-6 | -0.658 | 0.00879 | 0.017 | -74.925
-5.5 | -0.598 | 0.0088 | 0.017 | -67.867
-5 | -0.537 | 0.00859 | 0.016 | -62.487
-4.5 | -0.476 | 0.00828 | 0.016 | -57.508
-4 | -0.415 | 0.00818 | 0.016 | -50.714
-3.5 | -0.354 | 0.0079 | 0.016 | -44.792
-3 | -0.293 | 0.00776 | 0.015 | -37.785
-2.5 | -0.232 | 0.00778 | 0.015 | -29.838
-2 | -0.171 | 0.00758 | 0.015 | -22.579
-1.5 | -0.11 | 0.00595 | 0.014 | -18.493
-1 | -0.049 | 0.00581 | 0.014 | -8.446
-0.5 | 0.012 | 0.00571 | 0.014 | 2.089
0 | 0.039 | 0.00576 | 0.013 | 6.781
0.5 | 0.072 | 0.00567 | 0.013 | 12.637
1 | 0.104 | 0.00566 | 0.012 | 18.407
1.5 | 0.137 | 0.00565 | 0.012 | 24.204
2 | 0.169 | 0.00566 | 0.012 | 29.945
2.5 | 0.202 | 0.00566 | 0.011 | 35.723
3 | 0.235 | 0.00556 | 0.011 | 42.195
3.5 | 0.267 | 0.00558 | 0.01 | 47.91
4 | 0.291 | 0.00862 | 0.01 | 33.734
4.5 | 0.321 | 0.0093 | 0.009 | 34.528
5 | 0.352 | 0.00976 | 0.009 | 36.038
5.5 | 0.382 | 0.01024 | 0.008 | 37.334
6 | 0.413 | 0.01075 | 0.008 | 38.42
6.5 | 0.444 | 0.0113 | 0.007 | 39.284
7 | 0.475 | 0.01191 | 0.007 | 39.868
7.5 | 0.506 | 0.01258 | 0.006 | 40.194
8 | 0.536 | 0.01328 | 0.006 | 40.385
8.5 | 0.567 | 0.01441 | 0.005 | 39.35
9 | 0.596 | 0.01766 | 0.005 | 33.747
9.5 | 0.626 | 0.01914 | 0.004 | 32.732
10 | 0.657 | 0.02117 | 0.004 | 31.034
10.5 | 0.684 | 0.02754 | 0.003 | 24.852
11 | 0.715 | 0.02972 | 0.002 | 24.066
11.5 | 0.747 | 0.03147 | 0.002 | 23.722
12 | 0.778 | 0.03337 | 0.001 | 23.312
12.5 | 0.809 | 0.03536 | 0.001 | 22.891
13 | 0.841 | 0.03751 | 0 | 22.42
13.5 | 0.873 | 0.03978 | 0 | 21.94
14 | 0.905 | 0.04228 | -0.001 | 21.397
14.5 | 0.936 | 0.04494 | -0.001 | 20.837
15 | 0.968 | 0.04776 | -0.002 | 20.275
15.5 | 1 | 0.0508 | -0.003 | 19.695
16 | 1.033 | 0.05405 | -0.003 | 19.103
16.5 | 1.065 | 0.05755 | -0.004 | 18.499
17 | 1.097 | 0.06129 | -0.004 | 17.895
17.5 | 1.129 | 0.06553 | -0.005 | 17.225
18 | 1.161 | 0.07001 | -0.005 | 16.579
18.5 | 1.192 | 0.07519 | -0.006 | 15.855
19 | 1.223 | 0.08104 | -0.006 | 15.091
19.5 | 1.254 | 0.08742 | -0.007 | 14.34
20 | 1.281 | 0.09581 | -0.007 | 13.372

## 34. Re 750k Mach 0.00 (2)
BIGFOIL.COM POLAR EXPORT
HG 40
HG 40 |  |  |  | Cl Max: | 1.3731 | at alpha= | 16 | deg
XFOIL ncrit=9 |  |  |  | L/D Max: | 117.075 | at alpha= | 7.5 | deg
Re: | 750000 |  |  | Cd Min: | 0.22294 | at alpha= | -17.5 | deg
Mach: | 0 |  |  | Cl=0 at alpha= | -0.74956 | deg
|  |  |  | @ Cl=0.1, Cd= | 0.006927
|  |  |  | @ Cl=0.4, Cd= | 0.0068928
|  |  |  | @ Cl=0.6, Cd= | 0.0071374
alpha (deg) | Cl | Cd | Cm | Cl/Cd
-17.5 | -0.7572 | 0.22294 | 0.0956 | -3.3964
-17 | -0.7376 | 0.21781 | 0.0931 | -3.3864
-16.5 | -0.7196 | 0.21208 | 0.0897 | -3.3931
-16 | -0.7028 | 0.20551 | 0.0858 | -3.4198
-15.5 | -0.6999 | 0.19204 | 0.0771 | -3.6446
-15 | -0.6805 | 0.18698 | 0.0754 | -3.6394
-14.5 | -0.6636 | 0.18118 | 0.0725 | -3.6627
-14 | -1.0849 | 0.06265 | 0.0036 | -17.3168
-13 | -1.1506 | 0.04131 | -0.0074 | -27.8528
-12.5 | -1.1573 | 0.037 | -0.0038 | -31.2784
-12 | -1.1446 | 0.03347 | -0.0006 | -34.1978
-11.5 | -1.118 | 0.03049 | 0.0019 | -36.6678
-11 | -1.0871 | 0.02737 | 0.0041 | -39.7187
-10.5 | -1.0475 | 0.02521 | 0.0055 | -41.551
-10 | -1.0017 | 0.02378 | 0.0066 | -42.1236
-9.5 | -0.9552 | 0.02218 | 0.0076 | -43.0658
-9 | -0.9058 | 0.02088 | 0.0085 | -43.3812
-8.5 | -0.8591 | 0.01878 | 0.0095 | -45.7455
-8 | -0.8071 | 0.0178 | 0.01 | -45.3427
-7.5 | -0.7536 | 0.01696 | 0.0104 | -44.434
-7 | -0.7022 | 0.01556 | 0.0111 | -45.1285
-6.5 | -0.6479 | 0.01476 | 0.0114 | -43.8957
-6 | -0.5922 | 0.01416 | 0.0115 | -41.822
-5.5 | -0.5381 | 0.01316 | 0.0118 | -40.8891
-5 | -0.4817 | 0.01262 | 0.0118 | -38.1696
-4.5 | -0.4257 | 0.01193 | 0.0118 | -35.6832
-4 | -0.3688 | 0.01133 | 0.0118 | -32.5508
-3.5 | -0.3116 | 0.01083 | 0.0116 | -28.7719
-3 | -0.2545 | 0.01029 | 0.0114 | -24.7328
-2.5 | -0.1968 | 0.0098 | 0.011 | -20.0816
-2 | -0.1391 | 0.00936 | 0.0106 | -14.8611
-1.5 | -0.083 | 0.00856 | 0.0102 | -9.6963
-1 | -0.0282 | 0.00757 | 0.0101 | -3.7252
-0.5 | 0.0281 | 0.00713 | 0.0101 | 3.9411
0 | 0.0853 | 0.00696 | 0.0101 | 12.2557
0.5 | 0.1433 | 0.00683 | 0.01 | 20.981
1 | 0.2003 | 0.00676 | 0.0102 | 29.6302
1.5 | 0.2546 | 0.00673 | 0.0111 | 37.8306
2 | 0.3125 | 0.00675 | 0.0113 | 46.2963
2.5 | 0.3805 | 0.00688 | 0.0089 | 55.3052
3 | 0.4565 | 0.00693 | 0.0046 | 65.873
3.5 | 0.5323 | 0.00708 | 0.0003 | 75.1836
4 | 0.6031 | 0.00714 | -0.003 | 84.4678
4.5 | 0.6567 | 0.00726 | -0.0029 | 90.4545
5 | 0.7113 | 0.00735 | -0.0029 | 96.7755
5.5 | 0.7665 | 0.00751 | -0.003 | 102.0639
6 | 0.8223 | 0.0077 | -0.0033 | 106.7922
6.5 | 0.8787 | 0.00789 | -0.0037 | 111.3688
7 | 0.9356 | 0.00815 | -0.0043 | 114.7975
7.5 | 0.9928 | 0.00848 | -0.0051 | 117.0755
8 | 1.0497 | 0.00898 | -0.0062 | 116.8931
8.5 | 1.1056 | 0.00985 | -0.0075 | 112.2437
9 | 1.1596 | 0.01109 | -0.0092 | 104.5627
9.5 | 1.2117 | 0.01248 | -0.0108 | 97.0913
10 | 1.2611 | 0.01416 | -0.0127 | 89.0607
11 | 1.3457 | 0.01969 | -0.0197 | 68.3443
11.5 | 1.3628 | 0.02322 | -0.0199 | 58.6908
12 | 1.3692 | 0.02746 | -0.0194 | 49.8616
12.5 | 1.3588 | 0.03311 | -0.0184 | 41.039
13 | 1.3489 | 0.03883 | -0.0175 | 34.7386
13.5 | 1.3529 | 0.04363 | -0.0171 | 31.0085
14 | 1.3608 | 0.04824 | -0.017 | 28.209
14.5 | 1.3645 | 0.05345 | -0.0172 | 25.5285
15 | 1.3708 | 0.0585 | -0.0175 | 23.4325
15.5 | 1.3724 | 0.06427 | -0.018 | 21.3537
16 | 1.3731 | 0.07027 | -0.0188 | 19.5403
16.5 | 1.3682 | 0.07716 | -0.0199 | 17.732
17 | 1.367 | 0.08375 | -0.0212 | 16.3224
17.5 | 1.357 | 0.09169 | -0.023 | 14.7999
18 | 1.3432 | 0.10042 | -0.0253 | 13.3758
18.5 | 1.3369 | 0.1082 | -0.0276 | 12.3558
19 | 1.3277 | 0.11666 | -0.0304 | 11.3809
19.5 | 1.3177 | 0.12538 | -0.0337 | 10.5097
20 | 1.3034 | 0.13498 | -0.0376 | 9.6562

## 35. Re 750k Mach 0.10 (1)
BIGFOIL.COM POLAR EXPORT
HG 40
HG 40 |  |  |  | Cl Max: | 1.225 | at alpha= | 20 | deg
JavaFoil+Calcfoil stall+Eppler ext transition |  |  |  | L/D Max: | 39.316 | at alpha= | 3 | deg
Re: | 750000 |  |  | Cd Min: | 0.00566 | at alpha= | 1.5 | deg
Mach: | 0.1 |  |  | Cl=0 at alpha= | -0.59836 | deg
|  |  |  | @ Cl=0.1, Cd= | 0.0056697
|  |  |  | @ Cl=0.4, Cd= | 0.010964
|  |  |  | @ Cl=0.6, Cd= | 0.019533
alpha (deg) | Cl | Cd | Cm | Cl/Cd
-20 | -0.642 | 0.21345 | 0.008 | -3.008
-19.5 | -0.665 | 0.20449 | 0.008 | -3.254
-19 | -0.689 | 0.19502 | 0.008 | -3.531
-18.5 | -0.712 | 0.18177 | 0.008 | -3.915
-18 | -0.733 | 0.1725 | 0.008 | -4.247
-17.5 | -0.753 | 0.16552 | 0.008 | -4.547
-17 | -0.771 | 0.15456 | 0.009 | -4.992
-16.5 | -0.788 | 0.14684 | 0.009 | -5.368
-16 | -0.803 | 0.13789 | 0.009 | -5.824
-15.5 | -1.453 | 0.13074 | 0.009 | -11.115
-15 | -1.406 | 0.12307 | 0.009 | -11.422
-14.5 | -1.358 | 0.1166 | 0.009 | -11.646
-14 | -1.31 | 0.10934 | 0.009 | -11.985
-13.5 | -1.263 | 0.10299 | 0.009 | -12.261
-13 | -1.215 | 0.09692 | 0.009 | -12.538
-12.5 | -1.167 | 0.09125 | 0.009 | -12.794
-12 | -1.12 | 0.08553 | 0.009 | -13.095
-11.5 | -1.073 | 0.07989 | 0.01 | -13.426
-11 | -1.025 | 0.07484 | 0.01 | -13.698
-10.5 | -0.978 | 0.06984 | 0.01 | -14.003
-10 | -0.932 | 0.06473 | 0.01 | -14.4
-9.5 | -0.889 | 0.0587 | 0.011 | -15.139
-9 | -0.846 | 0.05238 | 0.012 | -16.162
-8.5 | -0.93 | 0.01779 | 0.017 | -52.265
-8 | -0.905 | 0.01041 | 0.018 | -86.989
-7.5 | -0.845 | 0.00993 | 0.018 | -85.076
-7 | -0.784 | 0.00967 | 0.017 | -81.05
-6.5 | -0.723 | 0.00907 | 0.017 | -79.671
-6 | -0.662 | 0.00881 | 0.017 | -75.063
-5.5 | -0.601 | 0.00883 | 0.017 | -68.012
-5 | -0.539 | 0.00866 | 0.016 | -62.276
-4.5 | -0.478 | 0.00829 | 0.016 | -57.695
-4 | -0.417 | 0.0082 | 0.016 | -50.889
-3.5 | -0.356 | 0.00792 | 0.016 | -44.956
-3 | -0.295 | 0.00777 | 0.015 | -37.931
-2.5 | -0.233 | 0.00779 | 0.015 | -29.953
-2 | -0.172 | 0.00759 | 0.015 | -22.672
-1.5 | -0.111 | 0.0072 | 0.014 | -15.376
-1 | -0.049 | 0.00582 | 0.014 | -8.483
-0.5 | 0.012 | 0.00571 | 0.014 | 2.098
0 | 0.037 | 0.00576 | 0.013 | 6.457
0.5 | 0.068 | 0.00567 | 0.013 | 12.036
1 | 0.099 | 0.00567 | 0.013 | 17.528
1.5 | 0.13 | 0.00566 | 0.012 | 23.043
2 | 0.161 | 0.00567 | 0.012 | 28.505
2.5 | 0.193 | 0.00566 | 0.011 | 34.011
3 | 0.224 | 0.00569 | 0.011 | 39.316
3.5 | 0.249 | 0.00881 | 0.01 | 28.206
4 | 0.277 | 0.00875 | 0.01 | 31.629
4.5 | 0.306 | 0.00939 | 0.009 | 32.567
5 | 0.335 | 0.00985 | 0.009 | 34.001
5.5 | 0.364 | 0.01033 | 0.008 | 35.261
6 | 0.394 | 0.01085 | 0.008 | 36.289
6.5 | 0.423 | 0.0114 | 0.007 | 37.096
7 | 0.453 | 0.01202 | 0.007 | 37.644
7.5 | 0.482 | 0.0127 | 0.006 | 37.967
8 | 0.512 | 0.01342 | 0.006 | 38.122
8.5 | 0.541 | 0.01462 | 0.005 | 36.999
9 | 0.569 | 0.01786 | 0.005 | 31.825
9.5 | 0.598 | 0.01939 | 0.004 | 30.845
10 | 0.627 | 0.02147 | 0.004 | 29.217
10.5 | 0.654 | 0.02786 | 0.003 | 23.465
11 | 0.683 | 0.03007 | 0.002 | 22.727
11.5 | 0.714 | 0.03187 | 0.002 | 22.393
12 | 0.744 | 0.0338 | 0.001 | 22.006
12.5 | 0.774 | 0.03585 | 0.001 | 21.593
13 | 0.805 | 0.03805 | 0 | 21.149
13.5 | 0.835 | 0.04037 | 0 | 20.691
14 | 0.866 | 0.04295 | -0.001 | 20.166
14.5 | 0.897 | 0.04569 | -0.001 | 19.631
15 | 0.928 | 0.04858 | -0.002 | 19.098
15.5 | 0.959 | 0.05171 | -0.003 | 18.543
16 | 0.99 | 0.05512 | -0.003 | 17.963
16.5 | 1.021 | 0.05886 | -0.004 | 17.348
17 | 1.052 | 0.06277 | -0.004 | 16.765
17.5 | 1.083 | 0.06708 | -0.005 | 16.152
18 | 1.114 | 0.0722 | -0.005 | 15.429
18.5 | 1.144 | 0.07754 | -0.006 | 14.759
19 | 1.174 | 0.08422 | -0.006 | 13.937
19.5 | 1.201 | 0.09268 | -0.007 | 12.957
20 | 1.225 | 0.10341 | -0.007 | 11.849

## 36. Re 750k Mach 0.10 (2)
BIGFOIL.COM POLAR EXPORT
HG 40
HG 40 |  |  |  | Cl Max: | 1.3647 | at alpha= | 15.5 | deg
XFOIL ncrit=9 |  |  |  | L/D Max: | 116.744 | at alpha= | 7.5 | deg
Re: | 750000 |  |  | Cd Min: | 0.21866 | at alpha= | -17 | deg
Mach: | 0.1 |  |  | Cl=0 at alpha= | -0.75442 | deg
|  |  |  | @ Cl=0.1, Cd= | 0.0069498
|  |  |  | @ Cl=0.4, Cd= | 0.006911
|  |  |  | @ Cl=0.6, Cd= | 0.0071634
alpha (deg) | Cl | Cd | Cm | Cl/Cd
-17 | -0.7387 | 0.21866 | 0.0938 | -3.3783
-16.5 | -0.7204 | 0.21289 | 0.0903 | -3.3839
-16 | -0.7034 | 0.2063 | 0.0864 | -3.4096
-15.5 | -0.6999 | 0.19293 | 0.0775 | -3.6277
-15 | -0.6803 | 0.18782 | 0.0759 | -3.6221
-14.5 | -0.663 | 0.18201 | 0.0731 | -3.6427
-14 | -0.6489 | 0.17504 | 0.0695 | -3.7072
-13.5 | -0.9901 | 0.07557 | 0.0154 | -13.1018
-13 | -1.0841 | 0.04972 | -0.0059 | -21.8041
-12.5 | -1.1117 | 0.04153 | -0.0077 | -26.7686
-12 | -1.1235 | 0.03668 | -0.0036 | -30.6298
-11.5 | -1.11 | 0.03265 | -0.0005 | -33.9969
-11 | -1.0805 | 0.02978 | 0.0018 | -36.2827
-10.5 | -1.0499 | 0.02622 | 0.004 | -40.042
-10 | -1.005 | 0.02469 | 0.0052 | -40.7047
-9.5 | -0.9592 | 0.02294 | 0.0065 | -41.8134
-9 | -0.9108 | 0.02136 | 0.0076 | -42.6404
-8.5 | -0.8636 | 0.01924 | 0.0087 | -44.8857
-8 | -0.8119 | 0.01812 | 0.0094 | -44.8068
-7.5 | -0.7582 | 0.0172 | 0.0098 | -44.0814
-7 | -0.706 | 0.01583 | 0.0105 | -44.5989
-6.5 | -0.6518 | 0.01493 | 0.0109 | -43.6571
-6 | -0.5958 | 0.01425 | 0.0111 | -41.8105
-5.5 | -0.5412 | 0.01326 | 0.0115 | -40.8145
-5 | -0.4845 | 0.0127 | 0.0116 | -38.1496
-4.5 | -0.4281 | 0.01199 | 0.0116 | -35.7048
-4 | -0.3708 | 0.01139 | 0.0116 | -32.5549
-3.5 | -0.3132 | 0.01088 | 0.0115 | -28.7868
-3 | -0.2555 | 0.01034 | 0.0113 | -24.7099
-2.5 | -0.1976 | 0.00984 | 0.0109 | -20.0813
-2 | -0.1395 | 0.00941 | 0.0106 | -14.8247
-1.5 | -0.0828 | 0.00864 | 0.0101 | -9.5833
-1 | -0.0278 | 0.00761 | 0.01 | -3.6531
-0.5 | 0.0288 | 0.00716 | 0.0101 | 4.0223
0 | 0.0865 | 0.00698 | 0.0101 | 12.3926
0.5 | 0.1447 | 0.00685 | 0.01 | 21.1241
1 | 0.2022 | 0.00679 | 0.0101 | 29.7791
1.5 | 0.257 | 0.00675 | 0.0109 | 38.0741
2 | 0.3148 | 0.00677 | 0.0113 | 46.4993
2.5 | 0.3833 | 0.0069 | 0.0089 | 55.5507
3 | 0.4592 | 0.00695 | 0.0047 | 66.0719
3.5 | 0.5354 | 0.00711 | 0.0004 | 75.3024
4 | 0.608 | 0.00717 | -0.0032 | 84.7978
4.5 | 0.662 | 0.00729 | -0.0031 | 90.8093
5 | 0.717 | 0.00739 | -0.003 | 97.023
5.5 | 0.7726 | 0.00755 | -0.0032 | 102.3311
6.5 | 0.8856 | 0.00795 | -0.0038 | 111.3962
7 | 0.943 | 0.00821 | -0.0045 | 114.8599
7.5 | 1.0005 | 0.00857 | -0.0053 | 116.7445
8 | 1.0579 | 0.00912 | -0.0063 | 115.9978
8.5 | 1.1141 | 0.01005 | -0.0077 | 110.8557
9 | 1.1683 | 0.01135 | -0.0093 | 102.9339
9.5 | 1.2205 | 0.01279 | -0.011 | 95.4261
10 | 1.2696 | 0.01462 | -0.0131 | 86.8399
10.5 | 1.3167 | 0.01721 | -0.017 | 76.5078
11 | 1.348 | 0.02066 | -0.0198 | 65.2469
11.5 | 1.3604 | 0.02443 | -0.0195 | 55.6856
12 | 1.3644 | 0.02887 | -0.0188 | 47.2601
12.5 | 1.3512 | 0.03479 | -0.0177 | 38.8387
13 | 1.3433 | 0.04045 | -0.0169 | 33.2089
13.5 | 1.3468 | 0.04542 | -0.0166 | 29.6521
14 | 1.3546 | 0.05014 | -0.0166 | 27.0164
14.5 | 1.3587 | 0.05541 | -0.0168 | 24.5208
15 | 1.362 | 0.06089 | -0.0171 | 22.3682
15.5 | 1.3647 | 0.06661 | -0.0177 | 20.4879
16 | 1.3622 | 0.07313 | -0.0186 | 18.6271
16.5 | 1.358 | 0.08005 | -0.0198 | 16.9644
17 | 1.3545 | 0.08707 | -0.0213 | 15.5564
17.5 | 1.3417 | 0.0955 | -0.0233 | 14.0492
18 | 1.3297 | 0.10413 | -0.0257 | 12.7696
18.5 | 1.3219 | 0.11227 | -0.0283 | 11.7743
19 | 1.3131 | 0.1208 | -0.0313 | 10.87
19.5 | 1.3024 | 0.12976 | -0.0348 | 10.037
20 | 1.2889 | 0.13937 | -0.0389 | 9.248

## 37. Re 750k Mach 0.25 (1)
BIGFOIL.COM POLAR EXPORT
HG 40
HG 40 |  |  |  | Cl Max: | 0.73 | at alpha= | 20 | deg
JavaFoil+Calcfoil stall+Eppler ext transition |  |  |  | L/D Max: | 19.798 | at alpha= | 8 | deg
Re: | 750000 |  |  | Cd Min: | 0.00568 | at alpha= | 1.5 | deg
Mach: | 0.25 |  |  | Cl=0 at alpha= | -0.59524 | deg
|  |  |  | @ Cl=0.1, Cd= | 0.0056918
|  |  |  | @ Cl=0.4, Cd= | 0.033292
|  |  |  | @ Cl=0.6, Cd= | 0.062105
alpha (deg) | Cl | Cd | Cm | Cl/Cd
-20 | -0.114 | 0.2339 | 0.008 | -0.486
-19.5 | -0.111 | 0.23769 | 0.008 | -0.466
-19 | -0.108 | 0.22965 | 0.009 | -0.47
-18.5 | -0.105 | 0.22717 | 0.008 | -0.463
-18 | -0.226 | 0.22162 | 0.008 | -1.019
-17.5 | -0.306 | 0.20724 | 0.008 | -1.477
-17 | -0.371 | 0.19694 | 0.008 | -1.885
-16.5 | -0.428 | 0.18763 | 0.008 | -2.282
-16 | -0.48 | 0.17145 | 0.008 | -2.799
-15.5 | -1.49 | 0.162 | 0.008 | -9.197
-15 | -1.441 | 0.14891 | 0.008 | -9.68
-14.5 | -1.392 | 0.13689 | 0.008 | -10.172
-14 | -1.344 | 0.12629 | 0.008 | -10.64
-13.5 | -1.295 | 0.11715 | 0.008 | -11.053
-13 | -1.246 | 0.1087 | 0.008 | -11.461
-12.5 | -1.197 | 0.10063 | 0.009 | -11.893
-12 | -1.148 | 0.09377 | 0.009 | -12.239
-11.5 | -1.098 | 0.08683 | 0.009 | -12.647
-11 | -1.049 | 0.08079 | 0.009 | -12.987
-10.5 | -1 | 0.07513 | 0.009 | -13.311
-10 | -0.951 | 0.06995 | 0.009 | -13.599
-9.5 | -0.903 | 0.06488 | 0.01 | -13.911
-9 | -0.854 | 0.06015 | 0.01 | -14.199
-8.5 | -0.808 | 0.05464 | 0.011 | -14.786
-8 | -0.761 | 0.04985 | 0.011 | -15.263
-7.5 | -0.868 | 0.00965 | 0.018 | -89.955
-7 | -0.805 | 0.00995 | 0.018 | -80.961
-6.5 | -0.743 | 0.0096 | 0.018 | -77.381
-6 | -0.68 | 0.009 | 0.017 | -75.563
-5.5 | -0.617 | 0.00873 | 0.017 | -70.688
-5 | -0.554 | 0.00851 | 0.017 | -65.148
-4.5 | -0.491 | 0.00851 | 0.017 | -57.732
-4 | -0.429 | 0.00819 | 0.016 | -52.305
-3.5 | -0.366 | 0.00809 | 0.016 | -45.211
-3 | -0.303 | 0.00782 | 0.016 | -38.731
-2.5 | -0.24 | 0.00768 | 0.015 | -31.234
-2 | -0.177 | 0.00763 | 0.015 | -23.153
-1.5 | -0.114 | 0.0072 | 0.015 | -15.786
-1 | -0.051 | 0.0059 | 0.014 | -8.596
-0.5 | 0.012 | 0.00577 | 0.014 | 2.134
0 | 0.02 | 0.00578 | 0.014 | 3.437
0.5 | 0.036 | 0.00574 | 0.013 | 6.344
1 | 0.053 | 0.00569 | 0.013 | 9.318
1.5 | 0.07 | 0.00568 | 0.012 | 12.238
2 | 0.086 | 0.0057 | 0.012 | 15.132
2.5 | 0.103 | 0.00569 | 0.012 | 18.067
3 | 0.116 | 0.00884 | 0.011 | 13.116
3.5 | 0.132 | 0.00917 | 0.01 | 14.351
4 | 0.148 | 0.00947 | 0.01 | 15.581
4.5 | 0.164 | 0.00986 | 0.009 | 16.587
5 | 0.18 | 0.0103 | 0.009 | 17.448
5.5 | 0.196 | 0.01084 | 0.008 | 18.099
6 | 0.213 | 0.01137 | 0.008 | 18.701
6.5 | 0.229 | 0.01197 | 0.007 | 19.165
7 | 0.246 | 0.01264 | 0.007 | 19.493
7.5 | 0.264 | 0.01339 | 0.006 | 19.689
8 | 0.281 | 0.0142 | 0.006 | 19.798
8.5 | 0.298 | 0.01755 | 0.005 | 16.964
9 | 0.316 | 0.01901 | 0.005 | 16.6
9.5 | 0.334 | 0.02083 | 0.004 | 16.012
10 | 0.35 | 0.02732 | 0.004 | 12.823
10.5 | 0.369 | 0.03019 | 0.003 | 12.218
11 | 0.388 | 0.03208 | 0.003 | 12.102
11.5 | 0.408 | 0.0341 | 0.002 | 11.959
12 | 0.428 | 0.03628 | 0.001 | 11.794
12.5 | 0.448 | 0.03871 | 0.001 | 11.582
13 | 0.469 | 0.04131 | 0 | 11.357
13.5 | 0.49 | 0.04405 | 0 | 11.135
14 | 0.512 | 0.04711 | -0.001 | 10.87
14.5 | 0.534 | 0.05039 | -0.001 | 10.601
15 | 0.557 | 0.05402 | -0.002 | 10.304
15.5 | 0.579 | 0.05806 | -0.003 | 9.979
16 | 0.602 | 0.06249 | -0.003 | 9.641
16.5 | 0.625 | 0.06768 | -0.004 | 9.242
17 | 0.647 | 0.07454 | -0.004 | 8.686
17.5 | 0.606 | 0.1442 | -0.003 | 4.201
18 | 0.628 | 0.15432 | -0.003 | 4.073
18.5 | 0.652 | 0.16268 | -0.003 | 4.005
19 | 0.677 | 0.17309 | -0.003 | 3.911
19.5 | 0.703 | 0.1852 | -0.003 | 3.797
20 | 0.73 | 0.19455 | -0.003 | 3.752

## 38. Re 750k Mach 0.25 (2)
BIGFOIL.COM POLAR EXPORT
HG 40
HG 40 |  |  |  | Cl Max: | 1.3467 | at alpha= | 11.5 | deg
XFOIL ncrit=9 |  |  |  | L/D Max: | 115.149 | at alpha= | 7.5 | deg
Re: | 750000 |  |  | Cd Min: | 0.19233 | at alpha= | -15 | deg
Mach: | 0.25 |  |  | Cl=0 at alpha= | -0.78313 | deg
|  |  |  | @ Cl=0.1, Cd= | 0.007079
|  |  |  | @ Cl=0.4, Cd= | 0.0070138
|  |  |  | @ Cl=0.6, Cd= | 0.0073357
alpha (deg) | Cl | Cd | Cm | Cl/Cd
-15 | -0.68 | 0.19233 | 0.0789 | -3.5356
-14.5 | -0.6613 | 0.18635 | 0.076 | -3.5487
-14 | -0.6455 | 0.1793 | 0.0723 | -3.6001
-13.5 | -0.6461 | 0.1656 | 0.0632 | -3.9016
-13 | -0.6326 | 0.15875 | 0.0611 | -3.9849
-12.5 | -0.6156 | 0.15304 | 0.059 | -4.0225
-12 | -0.6055 | 0.1452 | 0.0553 | -4.1701
-11.5 | -0.8838 | 0.06747 | 0.0107 | -13.0992
-11 | -0.9365 | 0.04893 | -0.0064 | -19.1396
-10.5 | -0.9776 | 0.0397 | -0.0074 | -24.6247
-10 | -0.9903 | 0.03297 | -0.0034 | -30.0364
-9.5 | -0.9597 | 0.02981 | -0.0011 | -32.1939
-9 | -0.9231 | 0.02652 | 0.0011 | -34.8077
-8.5 | -0.8812 | 0.02334 | 0.0032 | -37.7549
-8 | -0.8346 | 0.02057 | 0.005 | -40.5737
-7.5 | -0.7816 | 0.01898 | 0.0062 | -41.1802
-7 | -0.7262 | 0.01766 | 0.0072 | -41.1212
-6.5 | -0.6722 | 0.01603 | 0.0083 | -41.9339
-6 | -0.615 | 0.015 | 0.009 | -41
-5.5 | -0.5575 | 0.01403 | 0.0096 | -39.7363
-5 | -0.4997 | 0.01319 | 0.01 | -37.8848
-4.5 | -0.4409 | 0.01239 | 0.0104 | -35.5851
-4 | -0.3811 | 0.01182 | 0.0105 | -32.242
-3.5 | -0.3215 | 0.01125 | 0.0106 | -28.5778
-3 | -0.2615 | 0.01063 | 0.0105 | -24.6002
-2.5 | -0.2017 | 0.01005 | 0.0104 | -20.0697
-1 | -0.0252 | 0.00786 | 0.0095 | -3.2061
-0.5 | 0.0329 | 0.00735 | 0.0096 | 4.4762
0 | 0.0926 | 0.00709 | 0.0096 | 13.0606
0.5 | 0.1531 | 0.007 | 0.0095 | 21.8714
1 | 0.2128 | 0.00696 | 0.0096 | 30.5747
1.5 | 0.2703 | 0.00688 | 0.0103 | 39.2878
2 | 0.3277 | 0.00693 | 0.0112 | 47.2872
2.5 | 0.3976 | 0.00701 | 0.009 | 56.719
3 | 0.4736 | 0.00713 | 0.0054 | 66.4236
3.5 | 0.5529 | 0.00726 | 0.0009 | 76.157
4 | 0.6338 | 0.00739 | -0.0039 | 85.7645
4.5 | 0.6919 | 0.00747 | -0.0041 | 92.6238
5 | 0.7487 | 0.00764 | -0.004 | 97.9974
5.5 | 0.8066 | 0.00779 | -0.004 | 103.543
6 | 0.8652 | 0.008 | -0.0042 | 108.15
6.5 | 0.9244 | 0.00826 | -0.0046 | 111.9128
7 | 0.9843 | 0.00858 | -0.0051 | 114.7203
7.5 | 1.0444 | 0.00907 | -0.0059 | 115.1488
8 | 1.104 | 0.00988 | -0.0071 | 111.7409
8.5 | 1.1611 | 0.01128 | -0.0088 | 102.9344
9 | 1.2154 | 0.01299 | -0.0107 | 93.5643
9.5 | 1.2678 | 0.01514 | -0.0135 | 83.7384
10 | 1.3108 | 0.01859 | -0.0178 | 70.511
10.5 | 1.3304 | 0.02237 | -0.0185 | 59.4725
11 | 1.3421 | 0.02629 | -0.0178 | 51.0498
11.5 | 1.3467 | 0.03077 | -0.0168 | 43.7667
12 | 1.3386 | 0.03633 | -0.0157 | 36.8456
12.5 | 1.3192 | 0.04328 | -0.0149 | 30.4806
13 | 1.3188 | 0.04888 | -0.0146 | 26.9804
13.5 | 1.3213 | 0.05442 | -0.0145 | 24.2797
14 | 1.319 | 0.06066 | -0.0147 | 21.7441
14.5 | 1.3232 | 0.06639 | -0.0151 | 19.9307
15 | 1.3188 | 0.0733 | -0.016 | 17.9918
15.5 | 1.3171 | 0.08005 | -0.017 | 16.4535
16 | 1.3047 | 0.08843 | -0.0188 | 14.754
16.5 | 1.2988 | 0.09614 | -0.0205 | 13.5095

## 39. Re 750k Mach 0.50 (1)
BIGFOIL.COM POLAR EXPORT
HG 40
HG 40 |  |  |  | Cl Max: | 1.163 | at alpha= | 20 | deg
JavaFoil+Calcfoil stall+Eppler ext transition |  |  |  | L/D Max: | 32.578 | at alpha= | 6.5 | deg
Re: | 750000 |  |  | Cd Min: | 0.00585 | at alpha= | -0.5 | deg
Mach: | 0.5 |  |  | Cl=0 at alpha= | -0.59722 | deg
|  |  |  | @ Cl=0.1, Cd= | 0.0090244
|  |  |  | @ Cl=0.4, Cd= | 0.012763
|  |  |  | @ Cl=0.6, Cd= | 0.023195
alpha (deg) | Cl | Cd | Cm | Cl/Cd
-20 | -1.097 | 0.21686 | 0.013 | -5.061
-19.5 | -1.07 | 0.21221 | 0.013 | -5.042
-19 | -1.042 | 0.2075 | 0.012 | -5.022
-18.5 | -1.015 | 0.20295 | 0.013 | -5.001
-18 | -0.986 | 0.19462 | 0.012 | -5.069
-17.5 | -0.959 | 0.18856 | 0.012 | -5.088
-17 | -0.931 | 0.18389 | 0.012 | -5.062
-16.5 | -0.903 | 0.17938 | 0.012 | -5.036
-16 | -0.875 | 0.17609 | 0.012 | -4.968
-15.5 | -0.847 | 0.17213 | 0.012 | -4.922
-15 | -0.819 | 0.16227 | 0.012 | -5.045
-14.5 | -0.79 | 0.15475 | 0.011 | -5.107
-14 | -0.762 | 0.15352 | 0.011 | -4.967
-13.5 | -0.734 | 0.14871 | 0.011 | -4.938
-13 | -0.706 | 0.14194 | 0.011 | -4.975
-12.5 | -0.678 | 0.13472 | 0.011 | -5.03
-12 | -0.65 | 0.13202 | 0.011 | -4.921
-11.5 | -0.621 | 0.1271 | 0.01 | -4.886
-11 | -0.593 | 0.12372 | 0.01 | -4.793
-10.5 | -0.564 | 0.11728 | 0.01 | -4.812
-10 | -0.536 | 0.11454 | 0.01 | -4.682
-9.5 | -0.508 | 0.08138 | 0.01 | -6.239
-9 | -0.479 | 0.09142 | 0.009 | -5.241
-8.5 | -0.451 | 0.07005 | 0.009 | -6.436
-8 | -0.422 | 0.07087 | 0.009 | -5.959
-7.5 | -0.394 | 0.06556 | 0.008 | -6.006
-7 | -0.365 | 0.06556 | 0.008 | -5.57
-6.5 | -0.337 | 0.05353 | 0.009 | -6.301
-6 | -0.309 | 0.04687 | 0.009 | -6.592
-5.5 | -0.282 | 0.04255 | 0.01 | -6.624
-5 | -0.314 | 0.00946 | 0.019 | -33.161
-4.5 | -0.278 | 0.00883 | 0.019 | -31.503
-4 | -0.242 | 0.0085 | 0.018 | -28.519
-3.5 | -0.207 | 0.00845 | 0.018 | -24.474
-3 | -0.171 | 0.00812 | 0.018 | -21.099
-2.5 | -0.136 | 0.00798 | 0.017 | -16.999
-2 | -0.1 | 0.00771 | 0.017 | -12.965
-1.5 | -0.064 | 0.00749 | 0.016 | -8.596
-1 | -0.029 | 0.00719 | 0.016 | -3.991
-0.5 | 0.007 | 0.00585 | 0.016 | 1.192
0 | 0.041 | 0.00875 | 0.015 | 4.714
0.5 | 0.075 | 0.00862 | 0.014 | 8.749
1 | 0.109 | 0.00917 | 0.014 | 11.929
1.5 | 0.143 | 0.00939 | 0.013 | 15.249
2 | 0.177 | 0.0097 | 0.013 | 18.228
2.5 | 0.21 | 0.01006 | 0.012 | 20.915
3 | 0.244 | 0.01044 | 0.012 | 23.35
3.5 | 0.277 | 0.01091 | 0.011 | 25.381
4 | 0.31 | 0.01133 | 0.011 | 27.376
4.5 | 0.343 | 0.01172 | 0.01 | 29.273
5 | 0.376 | 0.01229 | 0.01 | 30.593
5.5 | 0.409 | 0.01294 | 0.009 | 31.588
6 | 0.441 | 0.0137 | 0.009 | 32.203
6.5 | 0.474 | 0.01454 | 0.008 | 32.578
7 | 0.506 | 0.01554 | 0.008 | 32.548
7.5 | 0.536 | 0.01918 | 0.007 | 27.968
8 | 0.568 | 0.02108 | 0.006 | 26.932
8.5 | 0.599 | 0.0231 | 0.006 | 25.926
9 | 0.63 | 0.02604 | 0.005 | 24.181
9.5 | 0.657 | 0.03487 | 0.005 | 18.852
10 | 0.688 | 0.03778 | 0.004 | 18.211
10.5 | 0.718 | 0.04114 | 0.003 | 17.457
11 | 0.748 | 0.04516 | 0.003 | 16.558
11.5 | 0.683 | 0.0807 | 0.001 | 8.469
12 | 0.711 | 0.08911 | 0.001 | 7.982
12.5 | 0.742 | 0.09756 | 0 | 7.611
13 | 0.767 | 0.12416 | 0 | 6.18
13.5 | 0.795 | 0.11737 | 0 | 6.774
14 | 0.823 | 0.14134 | 0 | 5.822
14.5 | 0.851 | 0.14523 | -0.001 | 5.862
15 | 0.879 | 0.15501 | -0.001 | 5.672
15.5 | 0.907 | 0.1603 | -0.002 | 5.658
16 | 0.935 | 0.17045 | -0.002 | 5.485
16.5 | 0.963 | 0.17447 | -0.002 | 5.518
17 | 0.993 | 0.18442 | -0.003 | 5.387
17.5 | 1.023 | 0.18976 | -0.004 | 5.389
18 | 1.051 | 0.20241 | -0.004 | 5.191
18.5 | 1.079 | 0.20611 | -0.005 | 5.236
19 | 1.107 | 0.21159 | -0.005 | 5.232
19.5 | 1.135 | 0.21793 | -0.006 | 5.21
20 | 1.163 | 0.22476 | -0.006 | 5.176

## 40. Re 750k Mach 0.50 (2)
BIGFOIL.COM POLAR EXPORT
HG 40
HG 40 |  |  |  | Cl Max: | 1.29 | at alpha= | 11 | deg
XFOIL ncrit=9 |  |  |  | L/D Max: | 106.155 | at alpha= | 6 | deg
Re: | 750000 |  |  | Cd Min: | 0.28855 | at alpha= | -19.5 | deg
Mach: | 0.5 |  |  | Cl=0 at alpha= | -0.93318 | deg
|  |  |  | @ Cl=0.1, Cd= | 0.0079223
|  |  |  | @ Cl=0.4, Cd= | 0.0077123
|  |  |  | @ Cl=0.6, Cd= | 0.0080935
alpha (deg) | Cl | Cd | Cm | Cl/Cd
-19.5 | -0.9101 | 0.28855 | 0.1423 | -3.154
-19 | -0.8858 | 0.28071 | 0.1369 | -3.1556
-18.5 | -0.8613 | 0.27231 | 0.1313 | -3.1629
-18 | -0.8381 | 0.26201 | 0.1235 | -3.1987
-17.5 | -0.8143 | 0.25319 | 0.1184 | -3.2162
-17 | -0.7895 | 0.24582 | 0.1142 | -3.2117
-16.5 | -0.7653 | 0.23795 | 0.1092 | -3.2162
-16 | -0.7421 | 0.22872 | 0.1032 | -3.2446
-15.5 | -0.7228 | 0.21851 | 0.0958 | -3.3079
-15 | -0.6976 | 0.21139 | 0.0928 | -3.3001
-14.5 | -0.6745 | 0.20381 | 0.0884 | -3.3095
-14 | -0.6544 | 0.19445 | 0.0824 | -3.3654
-13.5 | -0.6408 | 0.18376 | 0.0745 | -3.4872
-13 | -0.6157 | 0.17698 | 0.0729 | -3.4789
-12.5 | -0.5946 | 0.16972 | 0.0692 | -3.5034
-12 | -0.586 | 0.15842 | 0.0611 | -3.699
-11.5 | -0.5739 | 0.14847 | 0.0557 | -3.8654
-11 | -0.5625 | 0.13888 | 0.0512 | -4.0503
-10.5 | -0.5428 | 0.13291 | 0.0503 | -4.084
-10 | -0.5376 | 0.12302 | 0.0456 | -4.37
-9.5 | -0.5453 | 0.11045 | 0.0392 | -4.9371
-9 | -0.5511 | 0.09928 | 0.0332 | -5.551
-8.5 | -0.5598 | 0.0881 | 0.0268 | -6.3541
-8 | -0.576 | 0.07569 | 0.0184 | -7.61
-7.5 | -0.6059 | 0.05799 | 0.0014 | -10.4484
-7 | -0.6462 | 0.04483 | -0.0079 | -14.4145
-6.5 | -0.6679 | 0.03452 | -0.0081 | -19.3482
-6 | -0.6641 | 0.02479 | -0.0055 | -26.789
-5.5 | -0.6182 | 0.02017 | -0.0025 | -30.6495
-5 | -0.5579 | 0.01721 | 0.0002 | -32.4172
-4.5 | -0.4931 | 0.0151 | 0.0023 | -32.6556
-4 | -0.425 | 0.0138 | 0.004 | -30.7971
-3.5 | -0.3572 | 0.01269 | 0.0054 | -28.1481
-3 | -0.2876 | 0.01184 | 0.0062 | -24.2905
-2.5 | -0.2173 | 0.01117 | 0.0067 | -19.4539
-2 | -0.1478 | 0.01058 | 0.007 | -13.9698
-1.5 | -0.0772 | 0.01007 | 0.0069 | -7.6663
-1 | -0.0085 | 0.00937 | 0.0067 | -0.90715
-0.5 | 0.0551 | 0.0082 | 0.0069 | 6.7195
0 | 0.123 | 0.00778 | 0.0072 | 15.8098
0.5 | 0.1931 | 0.00768 | 0.0071 | 25.1432
1 | 0.2633 | 0.00769 | 0.007 | 34.2393
1.5 | 0.3319 | 0.00766 | 0.0072 | 43.329
2 | 0.398 | 0.00771 | 0.0083 | 51.6213
2.5 | 0.4692 | 0.00779 | 0.0081 | 60.2311
3 | 0.5491 | 0.00798 | 0.006 | 68.8095
3.5 | 0.6388 | 0.00818 | 0.0018 | 78.0929
4 | 0.7334 | 0.00843 | -0.0033 | 86.9988
4.5 | 0.8305 | 0.00868 | -0.0087 | 95.6797
5 | 0.9014 | 0.00893 | -0.0092 | 100.9406
5.5 | 0.9691 | 0.00928 | -0.0088 | 104.4289
6 | 1.0382 | 0.00978 | -0.0088 | 106.1554
6.5 | 1.1079 | 0.01051 | -0.009 | 105.4139
7 | 1.1754 | 0.01199 | -0.0104 | 98.0317
7.5 | 1.2285 | 0.01618 | -0.0158 | 75.9271
8 | 1.2409 | 0.02127 | -0.0168 | 58.3404
8.5 | 1.248 | 0.02558 | -0.0146 | 48.7881
9 | 1.2555 | 0.03006 | -0.0127 | 41.7665
9.5 | 1.2635 | 0.03466 | -0.011 | 36.4541
10 | 1.2758 | 0.03924 | -0.0096 | 32.5127
10.5 | 1.2869 | 0.04409 | -0.0084 | 29.188
11 | 1.29 | 0.04975 | -0.0075 | 25.9296
11.5 | 1.2895 | 0.05593 | -0.0069 | 23.0556
12 | 1.2699 | 0.06398 | -0.0072 | 19.8484
12.5 | 1.2431 | 0.07307 | -0.0082 | 17.0125
13 | 1.2283 | 0.08153 | -0.0094 | 15.0656
13.5 | 1.21 | 0.0908 | -0.0114 | 13.326
14 | 1.1932 | 0.10032 | -0.0139 | 11.8939
14.5 | 1.1757 | 0.1103 | -0.017 | 10.6591
15 | 1.163 | 0.12012 | -0.0205 | 9.682
15.5 | 1.1509 | 0.13019 | -0.0246 | 8.8402
16 | 1.1473 | 0.13954 | -0.0285 | 8.222

## 41. Re 1M Mach 0.00 (1)
BIGFOIL.COM POLAR EXPORT
HG 40
HG 40 |  |  |  | Cl Max: | 1.291 | at alpha= | 20 | deg
JavaFoil+Calcfoil stall+Eppler ext transition |  |  |  | L/D Max: | 62.418 | at alpha= | 4.5 | deg
Re: | 1000000 |  |  | Cd Min: | 0.00531 | at alpha= | 4 | deg
Mach: | 0 |  |  | Cl=0 at alpha= | -0.59836 | deg
|  |  |  | @ Cl=0.1, Cd= | 0.0054612
|  |  |  | @ Cl=0.4, Cd= | 0.0095823
|  |  |  | @ Cl=0.6, Cd= | 0.016813
alpha (deg) | Cl | Cd | Cm | Cl/Cd
-20 | -0.704 | 0.19795 | 0.008 | -3.558
-19.5 | -0.725 | 0.19017 | 0.008 | -3.81
-19 | -0.745 | 0.18057 | 0.009 | -4.125
-18.5 | -0.765 | 0.17134 | 0.009 | -4.463
-18 | -0.782 | 0.16208 | 0.009 | -4.827
-17.5 | -0.799 | 0.15482 | 0.009 | -5.161
-17 | -0.814 | 0.14588 | 0.009 | -5.583
-16.5 | -0.828 | 0.13803 | 0.009 | -5.998
-16 | -0.839 | 0.1309 | 0.009 | -6.412
-15.5 | -1.449 | 0.12379 | 0.009 | -11.701
-15 | -1.402 | 0.11725 | 0.009 | -11.955
-14.5 | -1.354 | 0.11053 | 0.009 | -12.252
-14 | -1.307 | 0.10423 | 0.01 | -12.539
-13.5 | -1.26 | 0.09816 | 0.01 | -12.839
-13 | -1.213 | 0.09218 | 0.01 | -13.158
-12.5 | -1.166 | 0.08663 | 0.01 | -13.455
-12 | -1.119 | 0.08111 | 0.01 | -13.798
-11.5 | -1.074 | 0.07543 | 0.011 | -14.234
-11 | -1.029 | 0.06948 | 0.011 | -14.816
-10.5 | -0.987 | 0.06285 | 0.012 | -15.707
-10 | -0.95 | 0.05457 | 0.013 | -17.413
-9.5 | -1.026 | 0.02051 | 0.017 | -50.013
-9 | -1.017 | 0.01589 | 0.018 | -63.981
-8.5 | -0.961 | 0.00957 | 0.018 | -100.467
-8 | -0.901 | 0.00983 | 0.018 | -91.646
-7.5 | -0.84 | 0.00951 | 0.017 | -88.359
-7 | -0.78 | 0.00917 | 0.017 | -85.041
-6.5 | -0.719 | 0.00869 | 0.017 | -82.715
-6 | -0.658 | 0.00845 | 0.017 | -77.943
-5.5 | -0.598 | 0.00846 | 0.017 | -70.598
-5 | -0.537 | 0.00826 | 0.016 | -64.982
-4.5 | -0.476 | 0.00796 | 0.016 | -59.788
-4 | -0.415 | 0.00787 | 0.016 | -52.703
-3.5 | -0.354 | 0.00761 | 0.016 | -46.529
-3 | -0.293 | 0.00747 | 0.015 | -39.24
-2.5 | -0.232 | 0.0075 | 0.015 | -30.967
-2 | -0.171 | 0.0073 | 0.015 | -23.449
-1.5 | -0.11 | 0.00583 | 0.014 | -18.899
-1 | -0.049 | 0.00561 | 0.014 | -8.751
-0.5 | 0.012 | 0.00552 | 0.014 | 2.159
0 | 0.039 | 0.00555 | 0.013 | 7.035
0.5 | 0.072 | 0.00547 | 0.013 | 13.088
1 | 0.104 | 0.00546 | 0.012 | 19.104
1.5 | 0.137 | 0.00546 | 0.012 | 25.049
2 | 0.169 | 0.00546 | 0.012 | 31.03
2.5 | 0.202 | 0.00547 | 0.011 | 36.946
3 | 0.235 | 0.0054 | 0.011 | 43.498
3.5 | 0.267 | 0.0054 | 0.01 | 49.576
4 | 0.3 | 0.00531 | 0.01 | 56.517
4.5 | 0.333 | 0.00534 | 0.009 | 62.418
5 | 0.355 | 0.0087 | 0.009 | 40.812
5.5 | 0.385 | 0.00935 | 0.008 | 41.2
6 | 0.416 | 0.00983 | 0.008 | 42.27
6.5 | 0.446 | 0.01038 | 0.007 | 42.962
7 | 0.477 | 0.011 | 0.007 | 43.366
7.5 | 0.508 | 0.01168 | 0.006 | 43.462
8 | 0.538 | 0.01256 | 0.006 | 42.861
8.5 | 0.566 | 0.01545 | 0.005 | 36.657
9 | 0.597 | 0.01668 | 0.005 | 35.793
9.5 | 0.628 | 0.01806 | 0.004 | 34.756
10 | 0.658 | 0.01994 | 0.004 | 33.02
10.5 | 0.685 | 0.02626 | 0.003 | 26.105
11 | 0.716 | 0.02839 | 0.002 | 25.232
11.5 | 0.748 | 0.03007 | 0.002 | 24.87
12 | 0.779 | 0.03188 | 0.001 | 24.444
12.5 | 0.811 | 0.03376 | 0.001 | 24.017
13 | 0.842 | 0.03581 | 0 | 23.526
13.5 | 0.874 | 0.03798 | 0 | 23.021
14 | 0.906 | 0.04035 | -0.001 | 22.455
14.5 | 0.938 | 0.04288 | -0.001 | 21.878
15 | 0.97 | 0.04553 | -0.002 | 21.308
15.5 | 1.002 | 0.04841 | -0.003 | 20.703
16 | 1.035 | 0.05149 | -0.003 | 20.09
16.5 | 1.067 | 0.05478 | -0.004 | 19.473
17 | 1.099 | 0.05829 | -0.004 | 18.858
17.5 | 1.131 | 0.06226 | -0.005 | 18.174
18 | 1.164 | 0.06635 | -0.005 | 17.542
18.5 | 1.196 | 0.07103 | -0.006 | 16.835
19 | 1.228 | 0.07619 | -0.006 | 16.114
19.5 | 1.26 | 0.08169 | -0.007 | 15.417
20 | 1.291 | 0.0878 | -0.008 | 14.702

## 42. Re 1M Mach 0.00 (2)
BIGFOIL.COM POLAR EXPORT
HG 40
HG 40 |  |  |  | Cl Max: | 1.4155 | at alpha= | 16 | deg
XFOIL ncrit=9 |  |  |  | L/D Max: | 127.154 | at alpha= | 7.5 | deg
Re: | 1000000 |  |  | Cd Min: | 0.23649 | at alpha= | -18.5 | deg
Mach: | 0 |  |  | Cl=0 at alpha= | -0.75398 | deg
|  |  |  | @ Cl=0.1, Cd= | 0.0062863
|  |  |  | @ Cl=0.4, Cd= | 0.0060311
|  |  |  | @ Cl=0.6, Cd= | 0.0063536
alpha (deg) | Cl | Cd | Cm | Cl/Cd
-18.5 | -0.7925 | 0.23649 | 0.1049 | -3.3511
-18 | -0.7753 | 0.22996 | 0.1016 | -3.3715
-17.5 | -0.7566 | 0.22467 | 0.0983 | -3.3676
-17 | -0.7387 | 0.21876 | 0.0945 | -3.3768
-16.5 | -0.7219 | 0.21212 | 0.0905 | -3.4033
-15.5 | -1.1428 | 0.07997 | 0.0181 | -14.2904
-15 | -1.2192 | 0.05637 | 0.0004 | -21.6285
-14.5 | -1.2477 | 0.04527 | -0.0064 | -27.5613
-14 | -1.2587 | 0.03874 | -0.0076 | -32.491
-13.5 | -1.2589 | 0.03458 | -0.0053 | -36.4054
-13 | -1.2482 | 0.03186 | -0.0013 | -39.1777
-12.5 | -1.2301 | 0.02846 | 0.0019 | -43.2221
-12 | -1.2001 | 0.02584 | 0.0042 | -46.4435
-11.5 | -1.1585 | 0.02434 | 0.0057 | -47.5965
-11 | -1.1143 | 0.02292 | 0.007 | -48.6169
-10.5 | -1.0677 | 0.02164 | 0.0081 | -49.3392
-10 | -1.0183 | 0.02064 | 0.0089 | -49.3362
-9.5 | -0.974 | 0.01856 | 0.0102 | -52.4784
-9 | -0.9228 | 0.0176 | 0.0108 | -52.4318
-8.5 | -0.8704 | 0.0167 | 0.0113 | -52.1198
-8 | -0.8167 | 0.01591 | 0.0117 | -51.3325
-7.5 | -0.7653 | 0.01468 | 0.0123 | -52.1322
-7 | -0.7104 | 0.01402 | 0.0125 | -50.6705
-6.5 | -0.6546 | 0.01342 | 0.0127 | -48.7779
-6 | -0.6004 | 0.0125 | 0.013 | -48.032
-5.5 | -0.5436 | 0.01204 | 0.0129 | -45.1495
-5 | -0.4875 | 0.01136 | 0.013 | -42.9137
-4.5 | -0.43 | 0.01098 | 0.0128 | -39.1621
-4 | -0.3727 | 0.01047 | 0.0127 | -35.5969
-3.5 | -0.315 | 0.01002 | 0.0125 | -31.4371
-3 | -0.2575 | 0.00953 | 0.0122 | -27.0199
-2.5 | -0.1996 | 0.0091 | 0.0118 | -21.9341
-2 | -0.1413 | 0.00871 | 0.0114 | -16.2227
-1.5 | -0.0835 | 0.00823 | 0.0109 | -10.1458
-1 | -0.0278 | 0.00729 | 0.0105 | -3.8134
-0.5 | 0.0287 | 0.00661 | 0.0103 | 4.3419
0 | 0.0861 | 0.00631 | 0.0101 | 13.645
0.5 | 0.1447 | 0.00621 | 0.0098 | 23.3011
1 | 0.2032 | 0.00611 | 0.0095 | 33.257
1.5 | 0.2603 | 0.00604 | 0.0095 | 43.096
2 | 0.3141 | 0.00596 | 0.0105 | 52.7013
2.5 | 0.3724 | 0.00599 | 0.0104 | 62.1703
3 | 0.4395 | 0.00609 | 0.0082 | 72.1675
3.5 | 0.513 | 0.00621 | 0.0044 | 82.6087
4 | 0.5877 | 0.00633 | 0.0003 | 92.8436
4.5 | 0.6555 | 0.00646 | -0.0025 | 101.4706
5 | 0.71 | 0.00656 | -0.0024 | 108.2317
5.5 | 0.7652 | 0.00675 | -0.0026 | 113.363
6 | 0.8211 | 0.00691 | -0.0028 | 118.8278
6.5 | 0.8775 | 0.00712 | -0.0033 | 123.2444
7 | 0.9345 | 0.0074 | -0.0039 | 126.2838
7.5 | 0.9918 | 0.0078 | -0.0048 | 127.1538
8 | 1.0486 | 0.00854 | -0.0061 | 122.7869
8.5 | 1.1044 | 0.00954 | -0.0075 | 115.7652
9 | 1.1589 | 0.01066 | -0.0091 | 108.7148
9.5 | 1.2117 | 0.01194 | -0.0106 | 101.4824
10 | 1.2626 | 0.01338 | -0.0124 | 94.3647
10.5 | 1.3112 | 0.01527 | -0.0149 | 85.8677
11 | 1.354 | 0.01839 | -0.0193 | 73.627
11.5 | 1.3712 | 0.0223 | -0.0205 | 61.4888
12 | 1.3671 | 0.02748 | -0.0198 | 49.7489
12.5 | 1.3618 | 0.03271 | -0.0189 | 41.6325
13 | 1.3693 | 0.03685 | -0.0182 | 37.1588
13.5 | 1.3793 | 0.04096 | -0.0178 | 33.6743
14 | 1.3912 | 0.04507 | -0.0177 | 30.8675
14.5 | 1.3981 | 0.04982 | -0.0177 | 28.063
15 | 1.4077 | 0.05441 | -0.0179 | 25.8721
15.5 | 1.4117 | 0.05973 | -0.0182 | 23.6347
16 | 1.4155 | 0.06519 | -0.0187 | 21.7135
16.5 | 1.4133 | 0.07155 | -0.0196 | 19.7526
17 | 1.4147 | 0.07759 | -0.0206 | 18.233
17.5 | 1.4102 | 0.08454 | -0.0219 | 16.6809
18 | 1.3956 | 0.09308 | -0.0239 | 14.9936
18.5 | 1.3916 | 0.10033 | -0.0258 | 13.8702
19 | 1.3835 | 0.10828 | -0.0282 | 12.7771
19.5 | 1.372 | 0.11699 | -0.0311 | 11.7275
20 | 1.358 | 0.12625 | -0.0346 | 10.7564

## 43. Re 1M Mach 0.10 (1)
BIGFOIL.COM POLAR EXPORT
HG 40
HG 40 |  |  |  | Cl Max: | 1.239 | at alpha= | 20 | deg
JavaFoil+Calcfoil stall+Eppler ext transition |  |  |  | L/D Max: | 53.786 | at alpha= | 4 | deg
Re: | 1000000 |  |  | Cd Min: | 0.00532 | at alpha= | 4 | deg
Mach: | 0.1 |  |  | Cl=0 at alpha= | -0.59836 | deg
|  |  |  | @ Cl=0.1, Cd= | 0.0054603
|  |  |  | @ Cl=0.4, Cd= | 0.010009
|  |  |  | @ Cl=0.6, Cd= | 0.018347
alpha (deg) | Cl | Cd | Cm | Cl/Cd
-20 | -0.643 | 0.20585 | 0.008 | -3.121
-19.5 | -0.666 | 0.19523 | 0.008 | -3.411
-19 | -0.689 | 0.1857 | 0.008 | -3.711
-18.5 | -0.712 | 0.17605 | 0.009 | -4.045
-18 | -0.733 | 0.1659 | 0.009 | -4.42
-17.5 | -0.753 | 0.15805 | 0.009 | -4.765
-17 | -0.772 | 0.15058 | 0.009 | -5.128
-16.5 | -0.789 | 0.14134 | 0.009 | -5.583
-16 | -0.804 | 0.13346 | 0.009 | -6.024
-15.5 | -1.455 | 0.12677 | 0.009 | -11.478
-15 | -1.408 | 0.11892 | 0.009 | -11.837
-14.5 | -1.36 | 0.11269 | 0.009 | -12.069
-14 | -1.313 | 0.1059 | 0.009 | -12.396
-13.5 | -1.265 | 0.09959 | 0.01 | -12.705
-13 | -1.218 | 0.09368 | 0.01 | -13
-12.5 | -1.17 | 0.08813 | 0.01 | -13.278
-12 | -1.123 | 0.08258 | 0.01 | -13.598
-11.5 | -1.077 | 0.07673 | 0.01 | -14.039
-11 | -1.032 | 0.07095 | 0.011 | -14.548
-10.5 | -0.988 | 0.06478 | 0.011 | -15.254
-10 | -0.946 | 0.05836 | 0.012 | -16.208
-9.5 | -0.969 | 0.03205 | 0.016 | -30.229
-9 | -1.018 | 0.01619 | 0.018 | -62.873
-8.5 | -0.966 | 0.00963 | 0.018 | -100.356
-8 | -0.905 | 0.0099 | 0.018 | -91.455
-7.5 | -0.845 | 0.00955 | 0.018 | -88.457
-7 | -0.784 | 0.0092 | 0.017 | -85.16
-6.5 | -0.723 | 0.00872 | 0.017 | -82.871
-6 | -0.662 | 0.00847 | 0.017 | -78.087
-5.5 | -0.601 | 0.00849 | 0.017 | -70.751
-5 | -0.539 | 0.00848 | 0.016 | -63.588
-4.5 | -0.478 | 0.00797 | 0.016 | -59.984
-4 | -0.417 | 0.00789 | 0.016 | -52.887
-3.5 | -0.356 | 0.00762 | 0.016 | -46.704
-3 | -0.295 | 0.00748 | 0.015 | -39.392
-2.5 | -0.233 | 0.0075 | 0.015 | -31.09
-2 | -0.172 | 0.0073 | 0.015 | -23.547
-1.5 | -0.111 | 0.00691 | 0.014 | -16.011
-1 | -0.049 | 0.00561 | 0.014 | -8.791
-0.5 | 0.012 | 0.00553 | 0.014 | 2.167
0 | 0.037 | 0.00555 | 0.013 | 6.701
0.5 | 0.068 | 0.00548 | 0.013 | 12.461
1 | 0.099 | 0.00546 | 0.013 | 18.195
1.5 | 0.13 | 0.00547 | 0.012 | 23.851
2 | 0.161 | 0.00547 | 0.012 | 29.545
2.5 | 0.193 | 0.00548 | 0.011 | 35.172
3 | 0.224 | 0.00552 | 0.011 | 40.564
3.5 | 0.255 | 0.0054 | 0.01 | 47.183
4 | 0.286 | 0.00532 | 0.01 | 53.786
4.5 | 0.311 | 0.00867 | 0.009 | 35.829
5 | 0.338 | 0.00865 | 0.009 | 39.029
5.5 | 0.367 | 0.00944 | 0.008 | 38.827
6 | 0.396 | 0.00993 | 0.008 | 39.856
6.5 | 0.425 | 0.0105 | 0.007 | 40.503
7 | 0.455 | 0.0111 | 0.007 | 40.939
7.5 | 0.484 | 0.0118 | 0.006 | 41.011
8 | 0.513 | 0.01272 | 0.006 | 40.357
8.5 | 0.54 | 0.01564 | 0.005 | 34.555
9 | 0.57 | 0.01686 | 0.005 | 33.784
9.5 | 0.599 | 0.01828 | 0.004 | 32.78
10 | 0.628 | 0.02023 | 0.004 | 31.069
10.5 | 0.655 | 0.02657 | 0.003 | 24.641
11 | 0.684 | 0.02873 | 0.002 | 23.824
11.5 | 0.715 | 0.03044 | 0.002 | 23.479
12 | 0.745 | 0.03228 | 0.001 | 23.081
12.5 | 0.775 | 0.03424 | 0.001 | 22.648
13 | 0.806 | 0.03631 | 0 | 22.197
13.5 | 0.837 | 0.03853 | 0 | 21.717
14 | 0.868 | 0.041 | -0.001 | 21.161
14.5 | 0.898 | 0.04358 | -0.001 | 20.618
15 | 0.93 | 0.04633 | -0.002 | 20.065
15.5 | 0.961 | 0.04927 | -0.003 | 19.498
16 | 0.992 | 0.05251 | -0.003 | 18.891
16.5 | 1.023 | 0.05601 | -0.004 | 18.268
17 | 1.055 | 0.0597 | -0.004 | 17.667
17.5 | 1.086 | 0.06367 | -0.005 | 17.061
18 | 1.117 | 0.06829 | -0.005 | 16.361
18.5 | 1.149 | 0.07312 | -0.006 | 15.708
19 | 1.179 | 0.07872 | -0.006 | 14.98
19.5 | 1.21 | 0.08506 | -0.007 | 14.219
20 | 1.239 | 0.09222 | -0.008 | 13.436

## 44. Re 1M Mach 0.10 (2)
BIGFOIL.COM POLAR EXPORT
HG 40
HG 40 |  |  |  | Cl Max: | 1.4056 | at alpha= | 16 | deg
XFOIL ncrit=9 |  |  |  | L/D Max: | 127.027 | at alpha= | 7.5 | deg
Re: | 1000000 |  |  | Cd Min: | 0.23084 | at alpha= | -18 | deg
Mach: | 0.1 |  |  | Cl=0 at alpha= | -0.7588 | deg
|  |  |  | @ Cl=0.1, Cd= | 0.0063238
|  |  |  | @ Cl=0.4, Cd= | 0.0060595
|  |  |  | @ Cl=0.6, Cd= | 0.0063698
alpha (deg) | Cl | Cd | Cm | Cl/Cd
-18 | -0.7769 | 0.23084 | 0.1022 | -3.3655
-17.5 | -0.7579 | 0.22554 | 0.0989 | -3.3604
-17 | -0.7398 | 0.21961 | 0.0952 | -3.3687
-16.5 | -0.7227 | 0.21294 | 0.0911 | -3.3939
-16 | -0.7175 | 0.19929 | 0.0827 | -3.6003
-15.5 | -0.6988 | 0.19416 | 0.0805 | -3.5991
-15 | -1.0686 | 0.08888 | 0.0246 | -12.023
-14.5 | -1.1724 | 0.0585 | 0.0019 | -20.041
-14 | -1.2074 | 0.04585 | -0.0067 | -26.3337
-13.5 | -1.2232 | 0.03872 | -0.0082 | -31.5909
-13 | -1.2259 | 0.03438 | -0.0055 | -35.6574
-12.5 | -1.2124 | 0.0316 | -0.0016 | -38.3671
-12 | -1.1983 | 0.02743 | 0.0019 | -43.6857
-11.5 | -1.1609 | 0.02546 | 0.0038 | -45.597
-11 | -1.1179 | 0.02389 | 0.0053 | -46.7936
-10.5 | -1.0725 | 0.02241 | 0.0066 | -47.8581
-10 | -1.024 | 0.02116 | 0.0077 | -48.3932
-9.5 | -0.9787 | 0.01917 | 0.0091 | -51.0537
-9 | -0.9283 | 0.01798 | 0.0099 | -51.6296
-8.5 | -0.8757 | 0.01702 | 0.0105 | -51.4512
-8 | -0.8221 | 0.01613 | 0.0111 | -50.9671
-7.5 | -0.7701 | 0.01489 | 0.0118 | -51.7193
-7 | -0.7148 | 0.01418 | 0.0121 | -50.409
-6.5 | -0.6589 | 0.01353 | 0.0123 | -48.6992
-6 | -0.6041 | 0.01261 | 0.0126 | -47.9064
-5.5 | -0.547 | 0.01211 | 0.0127 | -45.1693
-5 | -0.4903 | 0.01143 | 0.0128 | -42.8959
-4.5 | -0.4325 | 0.01102 | 0.0127 | -39.2468
-4 | -0.3748 | 0.01051 | 0.0125 | -35.6613
-3.5 | -0.3166 | 0.01005 | 0.0124 | -31.5025
-3 | -0.2586 | 0.0096 | 0.0121 | -26.9375
-2.5 | -0.2004 | 0.00913 | 0.0118 | -21.9496
-2 | -0.1417 | 0.00873 | 0.0113 | -16.2314
-1.5 | -0.0835 | 0.00829 | 0.0109 | -10.0724
-1 | -0.0274 | 0.00733 | 0.0105 | -3.7381
-0.5 | 0.0294 | 0.00664 | 0.0102 | 4.4277
0 | 0.0871 | 0.00635 | 0.0101 | 13.7165
0.5 | 0.1461 | 0.00623 | 0.0097 | 23.451
1 | 0.205 | 0.00613 | 0.0094 | 33.4421
1.5 | 0.2625 | 0.00608 | 0.0095 | 43.1743
2 | 0.3169 | 0.00598 | 0.0104 | 52.9933
2.5 | 0.3753 | 0.00603 | 0.0104 | 62.2388
3 | 0.4422 | 0.00611 | 0.0083 | 72.3732
3.5 | 0.5163 | 0.00624 | 0.0044 | 82.7404
4 | 0.5914 | 0.00635 | 0.0004 | 93.1339
4.5 | 0.6609 | 0.00651 | -0.0027 | 101.5207
5 | 0.7157 | 0.0066 | -0.0026 | 108.4394
5.5 | 0.7713 | 0.00678 | -0.0027 | 113.7611
6 | 0.8276 | 0.00697 | -0.003 | 118.7374
6.5 | 0.8845 | 0.00718 | -0.0034 | 123.1894
7 | 0.9419 | 0.00747 | -0.004 | 126.091
7.5 | 0.9997 | 0.00787 | -0.0049 | 127.0267
8 | 1.0569 | 0.00865 | -0.0062 | 122.185
8.5 | 1.113 | 0.0097 | -0.0077 | 114.7423
9 | 1.1677 | 0.0109 | -0.0092 | 107.1284
9.5 | 1.2209 | 0.01218 | -0.0108 | 100.2381
10 | 1.2714 | 0.01379 | -0.0127 | 92.1972
10.5 | 1.3203 | 0.01613 | -0.0162 | 81.8537
11 | 1.3578 | 0.01948 | -0.02 | 69.7023
11.5 | 1.3698 | 0.02345 | -0.0201 | 58.4136
12 | 1.3606 | 0.02905 | -0.0192 | 46.8365
12.5 | 1.3578 | 0.03407 | -0.0183 | 39.8532
13 | 1.3651 | 0.03832 | -0.0176 | 35.6237
13.5 | 1.3734 | 0.04273 | -0.0173 | 32.1414
14 | 1.3857 | 0.0469 | -0.0172 | 29.5458
14.5 | 1.3932 | 0.05167 | -0.0172 | 26.9634
15 | 1.4 | 0.05664 | -0.0174 | 24.7175
15.5 | 1.405 | 0.06196 | -0.0178 | 22.6759
16 | 1.4056 | 0.06788 | -0.0184 | 20.7071
16.5 | 1.4041 | 0.07429 | -0.0193 | 18.9003
17 | 1.403 | 0.08075 | -0.0205 | 17.3746
17.5 | 1.3954 | 0.08827 | -0.0221 | 15.8083
18 | 1.3826 | 0.09667 | -0.0241 | 14.3023
18.5 | 1.376 | 0.10444 | -0.0263 | 13.175
19 | 1.3664 | 0.11276 | -0.0289 | 12.1178
19.5 | 1.3545 | 0.1217 | -0.0321 | 11.1298
20 | 1.3397 | 0.13125 | -0.0359 | 10.2072

## 45. Re 1M Mach 0.25 (1)
BIGFOIL.COM POLAR EXPORT
HG 40
HG 40 |  |  |  | Cl Max: | 0.73 | at alpha= | 20 | deg
JavaFoil+Calcfoil stall+Eppler ext transition |  |  |  | L/D Max: | 24.548 | at alpha= | 3.5 | deg
Re: | 1000000 |  |  | Cd Min: | 0.00544 | at alpha= | 3 | deg
Mach: | 0.25 |  |  | Cl=0 at alpha= | -0.59524 | deg
|  |  |  | @ Cl=0.1, Cd= | 0.0054982
|  |  |  | @ Cl=0.4, Cd= | 0.031772
|  |  |  | @ Cl=0.6, Cd= | 0.058716
alpha (deg) | Cl | Cd | Cm | Cl/Cd
-20 | -0.114 | 0.22218 | 0.009 | -0.512
-19.5 | -0.111 | 0.22588 | 0.009 | -0.491
-19 | -0.108 | 0.21084 | 0.009 | -0.512
-18.5 | -0.105 | 0.20972 | 0.009 | -0.502
-18 | -0.226 | 0.20908 | 0.009 | -1.08
-17.5 | -0.306 | 0.1961 | 0.009 | -1.562
-17 | -0.371 | 0.1842 | 0.008 | -2.016
-16.5 | -0.428 | 0.17647 | 0.008 | -2.427
-16 | -0.48 | 0.16351 | 0.008 | -2.937
-15.5 | -1.491 | 0.15199 | 0.008 | -9.808
-15 | -1.442 | 0.14386 | 0.008 | -10.026
-14.5 | -1.393 | 0.13353 | 0.008 | -10.435
-14 | -1.345 | 0.12131 | 0.009 | -11.084
-13.5 | -1.296 | 0.11337 | 0.009 | -11.429
-13 | -1.247 | 0.10447 | 0.009 | -11.934
-12.5 | -1.198 | 0.09747 | 0.009 | -12.29
-12 | -1.149 | 0.09076 | 0.009 | -12.659
-11.5 | -1.1 | 0.08438 | 0.009 | -13.031
-11 | -1.051 | 0.07809 | 0.01 | -13.462
-10.5 | -1.002 | 0.07273 | 0.01 | -13.783
-10 | -0.954 | 0.0674 | 0.01 | -14.156
-9.5 | -0.909 | 0.06145 | 0.011 | -14.788
-9 | -0.865 | 0.05498 | 0.012 | -15.738
-8.5 | -0.91 | 0.02445 | 0.017 | -37.206
-8 | -0.929 | 0.01567 | 0.018 | -59.272
-7.5 | -0.868 | 0.00933 | 0.018 | -93.022
-7 | -0.805 | 0.00957 | 0.018 | -84.147
-6.5 | -0.743 | 0.00914 | 0.018 | -81.26
-6 | -0.68 | 0.00865 | 0.017 | -78.594
-5.5 | -0.617 | 0.00839 | 0.017 | -73.534
-5 | -0.554 | 0.00818 | 0.017 | -67.764
-4.5 | -0.491 | 0.00819 | 0.017 | -60.034
-4 | -0.429 | 0.00788 | 0.016 | -54.371
-3.5 | -0.366 | 0.00778 | 0.016 | -46.977
-3 | -0.303 | 0.00752 | 0.016 | -40.227
-2.5 | -0.24 | 0.0074 | 0.015 | -32.417
-2 | -0.177 | 0.00735 | 0.015 | -24.053
-1.5 | -0.114 | 0.00692 | 0.015 | -16.43
-1 | -0.051 | 0.00572 | 0.014 | -8.868
-0.5 | 0.012 | 0.00559 | 0.014 | 2.203
0 | 0.02 | 0.00557 | 0.014 | 3.569
0.5 | 0.036 | 0.00555 | 0.013 | 6.571
1 | 0.053 | 0.00548 | 0.013 | 9.673
1.5 | 0.07 | 0.00549 | 0.012 | 12.675
2 | 0.086 | 0.00549 | 0.012 | 15.698
2.5 | 0.103 | 0.0055 | 0.012 | 18.698
3 | 0.12 | 0.00544 | 0.011 | 22
3.5 | 0.136 | 0.00556 | 0.011 | 24.548
4 | 0.149 | 0.00855 | 0.01 | 17.431
4.5 | 0.165 | 0.00907 | 0.009 | 18.158
5 | 0.181 | 0.00947 | 0.009 | 19.093
5.5 | 0.197 | 0.00996 | 0.008 | 19.795
6 | 0.214 | 0.01048 | 0.008 | 20.393
6.5 | 0.23 | 0.01106 | 0.007 | 20.824
7 | 0.247 | 0.01173 | 0.007 | 21.093
7.5 | 0.265 | 0.0125 | 0.006 | 21.157
8 | 0.282 | 0.01375 | 0.006 | 20.493
8.5 | 0.298 | 0.01665 | 0.005 | 17.91
9 | 0.316 | 0.01803 | 0.005 | 17.536
9.5 | 0.334 | 0.01966 | 0.004 | 17.005
10 | 0.351 | 0.02603 | 0.004 | 13.479
10.5 | 0.369 | 0.02886 | 0.003 | 12.799
11 | 0.389 | 0.03066 | 0.003 | 12.681
11.5 | 0.408 | 0.03258 | 0.002 | 12.536
12 | 0.429 | 0.03465 | 0.001 | 12.368
12.5 | 0.449 | 0.03696 | 0.001 | 12.149
13 | 0.47 | 0.03945 | 0 | 11.913
13.5 | 0.491 | 0.04205 | 0 | 11.684
14 | 0.513 | 0.04493 | -0.001 | 11.418
14.5 | 0.535 | 0.04804 | -0.001 | 11.139
15 | 0.558 | 0.05151 | -0.002 | 10.826
15.5 | 0.581 | 0.05528 | -0.003 | 10.504
16 | 0.604 | 0.05944 | -0.003 | 10.16
16.5 | 0.627 | 0.06412 | -0.004 | 9.785
17 | 0.651 | 0.06967 | -0.004 | 9.341
17.5 | 0.674 | 0.07663 | -0.005 | 8.789
18 | 0.693 | 0.08779 | -0.005 | 7.892
18.5 | 0.656 | 0.15812 | -0.003 | 4.147
19 | 0.677 | 0.16827 | -0.003 | 4.024
19.5 | 0.703 | 0.17922 | -0.003 | 3.925
20 | 0.73 | 0.18783 | -0.003 | 3.888

## 46. Re 1M Mach 0.25 (2)
BIGFOIL.COM POLAR EXPORT
HG 40
HG 40 |  |  |  | Cl Max: | 1.3597 | at alpha= | 14.5 | deg
XFOIL ncrit=9 |  |  |  | L/D Max: | 125.754 | at alpha= | 7 | deg
Re: | 1000000 |  |  | Cd Min: | 0.14503 | at alpha= | 19.5 | deg
Mach: | 0.25 |  |  | Cl=0 at alpha= | -0.7878 | deg
|  |  |  | @ Cl=0.1, Cd= | 0.0064544
|  |  |  | @ Cl=0.4, Cd= | 0.0061603
|  |  |  | @ Cl=0.6, Cd= | 0.0064914
alpha (deg) | Cl | Cd | Cm | Cl/Cd
-12 | -1.0248 | 0.05106 | -0.0038 | -20.0705
-11.5 | -1.0654 | 0.03984 | -0.0099 | -26.742
-11 | -1.0832 | 0.03419 | -0.0062 | -31.6818
-10.5 | -1.0643 | 0.03042 | -0.0032 | -34.9869
-10 | -1.0333 | 0.02711 | -0.0005 | -38.1151
-9.5 | -0.9938 | 0.02429 | 0.0018 | -40.914
-9 | -0.9479 | 0.02197 | 0.0037 | -43.1452
-8.5 | -0.9024 | 0.01935 | 0.0057 | -46.6357
-8 | -0.8486 | 0.01797 | 0.0069 | -47.2231
-7.5 | -0.7934 | 0.0167 | 0.008 | -47.509
-7 | -0.7388 | 0.01525 | 0.0091 | -48.4459
-6.5 | -0.6812 | 0.01435 | 0.0098 | -47.4704
-6 | -0.6225 | 0.01361 | 0.0104 | -45.7384
-5.5 | -0.5652 | 0.01258 | 0.011 | -44.9285
-5 | -0.5053 | 0.01203 | 0.0113 | -42.0033
-4.5 | -0.4463 | 0.01131 | 0.0115 | -39.4607
-4 | -0.3861 | 0.01076 | 0.0116 | -35.8829
-3.5 | -0.3256 | 0.01029 | 0.0116 | -31.6424
-3 | -0.265 | 0.00985 | 0.0115 | -26.9036
-2.5 | -0.2047 | 0.00931 | 0.0112 | -21.9871
-2 | -0.144 | 0.00891 | 0.0109 | -16.1616
-1.5 | -0.0832 | 0.00852 | 0.0105 | -9.7653
-1 | -0.0247 | 0.00761 | 0.0101 | -3.2457
-0.5 | 0.0335 | 0.00681 | 0.0098 | 4.9192
0 | 0.0932 | 0.00647 | 0.0097 | 14.4049
0.5 | 0.1543 | 0.00633 | 0.0094 | 24.376
1 | 0.2153 | 0.00626 | 0.0091 | 34.393
1.5 | 0.2754 | 0.0062 | 0.009 | 44.4194
2 | 0.3322 | 0.0061 | 0.0098 | 54.459
2.5 | 0.3912 | 0.00615 | 0.0102 | 63.6098
3 | 0.4598 | 0.00623 | 0.0082 | 73.8042
3.5 | 0.5345 | 0.00639 | 0.0048 | 83.6463
4 | 0.612 | 0.00651 | 0.0007 | 94.0092
4.5 | 0.6908 | 0.00666 | -0.0037 | 103.7237
5 | 0.7477 | 0.00682 | -0.0036 | 109.6334
5.5 | 0.8055 | 0.00697 | -0.0036 | 115.5667
6 | 0.8641 | 0.0072 | -0.0037 | 120.0139
6.5 | 0.9234 | 0.00747 | -0.0041 | 123.6145
7 | 0.9834 | 0.00782 | -0.0047 | 125.7545
7.5 | 1.0437 | 0.00838 | -0.0055 | 124.5465
8 | 1.1027 | 0.00954 | -0.0071 | 115.587
8.5 | 1.1603 | 0.01085 | -0.0086 | 106.9401
9 | 1.2165 | 0.01222 | -0.0103 | 99.5499
9.5 | 1.2695 | 0.0142 | -0.0127 | 89.4014
10 | 1.3181 | 0.01738 | -0.0175 | 75.84
10.5 | 1.3439 | 0.02114 | -0.0192 | 63.5714
11 | 1.3547 | 0.02515 | -0.0185 | 53.8648
11.5 | 1.3519 | 0.03022 | -0.0174 | 44.7353
12 | 1.3321 | 0.03675 | -0.0161 | 36.2476
12.5 | 1.3344 | 0.04181 | -0.0155 | 31.9158
13 | 1.3427 | 0.04655 | -0.0151 | 28.8443
13.5 | 1.3496 | 0.05157 | -0.0149 | 26.1703
14 | 1.3527 | 0.05712 | -0.0149 | 23.6817
14.5 | 1.3597 | 0.06243 | -0.0152 | 21.7796
15 | 1.3597 | 0.06865 | -0.0157 | 19.8063
15.5 | 1.3594 | 0.0751 | -0.0165 | 18.1012
16 | 1.3505 | 0.08278 | -0.0178 | 16.3143
16.5 | 1.346 | 0.09013 | -0.0193 | 14.934
17 | 1.3369 | 0.09825 | -0.0213 | 13.6071
17.5 | 1.319 | 0.10787 | -0.0241 | 12.2277
18 | 1.3047 | 0.11725 | -0.0272 | 11.1275
18.5 | 1.2943 | 0.12629 | -0.0306 | 10.2486
19 | 1.2834 | 0.13564 | -0.0345 | 9.4618
19.5 | 1.274 | 0.14503 | -0.0388 | 8.7844

## 47. Re 1M Mach 0.50 (1)
BIGFOIL.COM POLAR EXPORT
HG 40
HG 40 |  |  |  | Cl Max: | 1.164 | at alpha= | 20 | deg
JavaFoil+Calcfoil stall+Eppler ext transition |  |  |  | L/D Max: | 34.948 | at alpha= | 6.5 | deg
Re: | 1000000 |  |  | Cd Min: | 0.00556 | at alpha= | 0.5 | deg
Mach: | 0.5 |  |  | Cl=0 at alpha= | -0.59722 | deg
|  |  |  | @ Cl=0.1, Cd= | 0.00754
|  |  |  | @ Cl=0.4, Cd= | 0.011869
|  |  |  | @ Cl=0.6, Cd= | 0.02196
alpha (deg) | Cl | Cd | Cm | Cl/Cd
-20 | -1.097 | 0.20179 | 0.013 | -5.439
-19.5 | -1.07 | 0.20262 | 0.013 | -5.282
-19 | -1.042 | 0.19249 | 0.012 | -5.414
-18.5 | -1.015 | 0.18794 | 0.013 | -5.401
-18 | -0.987 | 0.18536 | 0.012 | -5.322
-17.5 | -0.959 | 0.17935 | 0.012 | -5.349
-17 | -0.931 | 0.17001 | 0.012 | -5.475
-16.5 | -0.903 | 0.16554 | 0.012 | -5.457
-16 | -0.875 | 0.16166 | 0.012 | -5.411
-15.5 | -0.847 | 0.15769 | 0.012 | -5.373
-15 | -0.819 | 0.15293 | 0.012 | -5.354
-14.5 | -0.79 | 0.14747 | 0.012 | -5.36
-14 | -0.763 | 0.14419 | 0.011 | -5.288
-13.5 | -0.734 | 0.13918 | 0.011 | -5.276
-13 | -0.706 | 0.1325 | 0.011 | -5.329
-12.5 | -0.678 | 0.12632 | 0.011 | -5.365
-12 | -0.65 | 0.12238 | 0.011 | -5.309
-11.5 | -0.621 | 0.12043 | 0.01 | -5.157
-11 | -0.593 | 0.11703 | 0.01 | -5.067
-10.5 | -0.564 | 0.10995 | 0.01 | -5.134
-10 | -0.536 | 0.1066 | 0.01 | -5.031
-9.5 | -0.508 | 0.07625 | 0.01 | -6.658
-9 | -0.479 | 0.08464 | 0.009 | -5.662
-8.5 | -0.451 | 0.06731 | 0.009 | -6.699
-8 | -0.422 | 0.06804 | 0.009 | -6.208
-7.5 | -0.394 | 0.06292 | 0.009 | -6.26
-7 | -0.365 | 0.06037 | 0.008 | -6.051
-6.5 | -0.338 | 0.05208 | 0.009 | -6.481
-6 | -0.309 | 0.04564 | 0.009 | -6.779
-5.5 | -0.349 | 0.00947 | 0.019 | -36.859
-5 | -0.314 | 0.00904 | 0.019 | -34.705
-4.5 | -0.278 | 0.00849 | 0.019 | -32.759
-4 | -0.242 | 0.00817 | 0.018 | -29.661
-3.5 | -0.207 | 0.00813 | 0.018 | -25.442
-3 | -0.171 | 0.00781 | 0.018 | -21.929
-2.5 | -0.136 | 0.00768 | 0.017 | -17.661
-2 | -0.1 | 0.00743 | 0.017 | -13.464
-1.5 | -0.064 | 0.00721 | 0.016 | -8.928
-1 | -0.029 | 0.00691 | 0.016 | -4.154
-0.5 | 0.007 | 0.00565 | 0.016 | 1.234
0 | 0.043 | 0.00568 | 0.015 | 7.504
0.5 | 0.078 | 0.00556 | 0.015 | 14.071
1 | 0.11 | 0.00844 | 0.014 | 13.076
1.5 | 0.144 | 0.00833 | 0.013 | 17.312
2 | 0.178 | 0.00897 | 0.013 | 19.842
2.5 | 0.211 | 0.00933 | 0.012 | 22.664
3 | 0.245 | 0.0097 | 0.012 | 25.239
3.5 | 0.278 | 0.01015 | 0.011 | 27.404
4 | 0.311 | 0.01059 | 0.011 | 29.414
4.5 | 0.344 | 0.01097 | 0.01 | 31.384
5 | 0.377 | 0.01143 | 0.01 | 33.005
5.5 | 0.41 | 0.01206 | 0.009 | 34.018
6 | 0.443 | 0.01278 | 0.009 | 34.638
6.5 | 0.475 | 0.0136 | 0.008 | 34.948
7 | 0.507 | 0.0147 | 0.008 | 34.504
7.5 | 0.537 | 0.01837 | 0.007 | 29.242
8 | 0.569 | 0.01998 | 0.006 | 28.466
8.5 | 0.6 | 0.02196 | 0.006 | 27.322
9 | 0.631 | 0.02462 | 0.005 | 25.622
9.5 | 0.658 | 0.03338 | 0.005 | 19.721
10 | 0.689 | 0.03615 | 0.004 | 19.059
10.5 | 0.719 | 0.03934 | 0.003 | 18.282
11 | 0.749 | 0.04314 | 0.003 | 17.361
11.5 | 0.778 | 0.04791 | 0.002 | 16.233
12 | 0.711 | 0.08638 | 0.001 | 8.236
12.5 | 0.834 | 0.05823 | 0.001 | 14.314
13 | 0.767 | 0.11822 | 0 | 6.491
13.5 | 0.795 | 0.11246 | 0 | 7.07
14 | 0.823 | 0.12754 | 0 | 6.452
14.5 | 0.851 | 0.13933 | -0.001 | 6.111
15 | 0.879 | 0.14904 | -0.001 | 5.899
15.5 | 0.907 | 0.15106 | -0.002 | 6.005
16 | 0.935 | 0.16112 | -0.002 | 5.802
16.5 | 0.963 | 0.16531 | -0.002 | 5.824
17 | 0.994 | 0.17528 | -0.003 | 5.668
17.5 | 1.023 | 0.18116 | -0.004 | 5.645
18 | 1.051 | 0.18687 | -0.004 | 5.623
18.5 | 1.079 | 0.19246 | -0.005 | 5.607
19 | 1.107 | 0.1955 | -0.005 | 5.663
19.5 | 1.136 | 0.2032 | -0.006 | 5.588
20 | 1.164 | 0.20734 | -0.006 | 5.612

## 48. Re 1M Mach 0.50 (2)
BIGFOIL.COM POLAR EXPORT
HG 40
HG 40 |  |  |  | Cl Max: | 1.3071 | at alpha= | 11 | deg
XFOIL ncrit=9 |  |  |  | L/D Max: | 117.968 | at alpha= | 6 | deg
Re: | 1000000 |  |  | Cd Min: | 0.29737 | at alpha= | -20 | deg
Mach: | 0.5 |  |  | Cl=0 at alpha= | -0.92273 | deg
|  |  |  | @ Cl=0.1, Cd= | 0.0074303
|  |  |  | @ Cl=0.4, Cd= | 0.0067838
|  |  |  | @ Cl=0.6, Cd= | 0.0070768
alpha (deg) | Cl | Cd | Cm | Cl/Cd
-20 | -0.9367 | 0.29737 | 0.149 | -3.1499
-19.5 | -0.9124 | 0.28937 | 0.1434 | -3.1531
-19 | -0.8881 | 0.28093 | 0.1377 | -3.1613
-18.5 | -0.8642 | 0.27038 | 0.1303 | -3.1962
-18 | -0.8409 | 0.26134 | 0.1247 | -3.2176
-17.5 | -0.8163 | 0.25405 | 0.1204 | -3.2131
-17 | -0.792 | 0.24622 | 0.1153 | -3.2166
-16.5 | -0.7681 | 0.23771 | 0.1099 | -3.2312
-16 | -0.7476 | 0.22675 | 0.1021 | -3.297
-15.5 | -0.7246 | 0.2184 | 0.0979 | -3.3178
-15 | -0.7004 | 0.2115 | 0.094 | -3.3116
-14.5 | -0.6779 | 0.20352 | 0.0893 | -3.3309
-14 | -0.6617 | 0.1923 | 0.0815 | -3.441
-13.5 | -0.6438 | 0.18269 | 0.076 | -3.524
-13 | -0.6214 | 0.17567 | 0.0733 | -3.5373
-12.5 | -0.6006 | 0.16852 | 0.0697 | -3.564
-12 | -0.4258 | 0.13443 | 0.0355 | -3.1674
-11.5 | -0.5774 | 0.14803 | 0.0593 | -3.9006
-10.5 | -0.5642 | 0.12773 | 0.0493 | -4.4171
-10 | -0.5674 | 0.11622 | 0.0435 | -4.8821
-9.5 | -0.5633 | 0.10727 | 0.039 | -5.2512
-9 | -0.5669 | 0.09694 | 0.0334 | -5.8479
-8.5 | -0.5791 | 0.0853 | 0.0264 | -6.789
-8 | -0.6022 | 0.0717 | 0.0167 | -8.3989
-7.5 | -0.6387 | 0.05282 | -0.0027 | -12.092
-7 | -0.6817 | 0.04073 | -0.0079 | -16.737
-6.5 | -0.7085 | 0.02887 | -0.007 | -24.541
-6 | -0.6829 | 0.02213 | -0.0039 | -30.8586
-5.5 | -0.6321 | 0.01781 | -0.0007 | -35.4913
-5 | -0.5703 | 0.01506 | 0.0021 | -37.8685
-4.5 | -0.5026 | 0.01361 | 0.004 | -36.9287
-4 | -0.4342 | 0.01235 | 0.0057 | -35.1579
-3.5 | -0.3635 | 0.01156 | 0.0068 | -31.4446
-2.5 | -0.2221 | 0.01027 | 0.008 | -21.6261
-2 | -0.1515 | 0.00969 | 0.0081 | -15.6347
-1.5 | -0.0808 | 0.00927 | 0.008 | -8.7163
-1 | -0.0102 | 0.0088 | 0.0077 | -1.1591
-0.5 | 0.0558 | 0.00768 | 0.0075 | 7.2656
0.5 | 0.1939 | 0.0069 | 0.0073 | 28.1014
1 | 0.265 | 0.00685 | 0.0069 | 38.6861
1.5 | 0.3357 | 0.00684 | 0.0066 | 49.0789
2 | 0.4043 | 0.00678 | 0.0069 | 59.6313
2.5 | 0.4725 | 0.00682 | 0.0074 | 69.2815
3 | 0.5433 | 0.00693 | 0.0073 | 78.3983
3.5 | 0.6244 | 0.00714 | 0.0049 | 87.451
4 | 0.7127 | 0.00738 | 0.0012 | 96.5718
4.5 | 0.8058 | 0.00762 | -0.0035 | 105.748
5 | 0.9012 | 0.00793 | -0.0085 | 113.6444
5.5 | 0.9697 | 0.00828 | -0.0083 | 117.1135
6 | 1.0393 | 0.00881 | -0.0083 | 117.9682
6.5 | 1.1094 | 0.00965 | -0.0087 | 114.9637
7 | 1.1766 | 0.01142 | -0.0105 | 103.0298
7.5 | 1.2318 | 0.01566 | -0.0162 | 78.659
8 | 1.2578 | 0.02025 | -0.018 | 62.1136
8.5 | 1.2662 | 0.02448 | -0.0158 | 51.7239
9 | 1.2753 | 0.02886 | -0.0139 | 44.1892
9.5 | 1.2864 | 0.03323 | -0.0122 | 38.712
10 | 1.2982 | 0.0378 | -0.0106 | 34.3439
10.5 | 1.3027 | 0.04311 | -0.0093 | 30.218
11 | 1.3071 | 0.0486 | -0.0083 | 26.8951
11.5 | 1.2942 | 0.05569 | -0.0078 | 23.2394
12 | 1.2645 | 0.06453 | -0.0082 | 19.5955
12.5 | 1.2535 | 0.07223 | -0.0087 | 17.3543
13 | 1.2454 | 0.08001 | -0.0095 | 15.5656
13.5 | 1.2327 | 0.08862 | -0.0111 | 13.91
14 | 1.218 | 0.09776 | -0.0132 | 12.4591
14.5 | 1.2029 | 0.10733 | -0.016 | 11.2075
15 | 1.1886 | 0.11721 | -0.0194 | 10.1408
15.5 | 1.1729 | 0.12763 | -0.0236 | 9.1898
16 | 1.1655 | 0.13739 | -0.0277 | 8.4832

## 49. Re 2M Mach 0.00 (1)
BIGFOIL.COM POLAR EXPORT
HG 40
HG 40 |  |  |  | Cl Max: | 1.302 | at alpha= | 20 | deg
JavaFoil+Calcfoil stall+Eppler ext transition |  |  |  | L/D Max: | 82.087 | at alpha= | 6 | deg
Re: | 2000000 |  |  | Cd Min: | 0.00506 | at alpha= | 4.5 | deg
Mach: | 0 |  |  | Cl=0 at alpha= | -0.59836 | deg
|  |  |  | @ Cl=0.1, Cd= | 0.005125
|  |  |  | @ Cl=0.4, Cd= | 0.0052891
|  |  |  | @ Cl=0.6, Cd= | 0.015651
alpha (deg) | Cl | Cd | Cm | Cl/Cd
-20 | -0.706 | 0.18415 | 0.009 | -3.835
-19.5 | -0.727 | 0.17523 | 0.009 | -4.147
-19 | -0.747 | 0.16688 | 0.009 | -4.477
-18.5 | -0.767 | 0.15838 | 0.01 | -4.844
-18 | -0.785 | 0.15088 | 0.01 | -5.203
-17.5 | -0.802 | 0.14278 | 0.01 | -5.616
-17 | -0.818 | 0.13552 | 0.01 | -6.033
-16.5 | -0.831 | 0.12828 | 0.01 | -6.481
-16 | -0.843 | 0.12179 | 0.01 | -6.922
-15.5 | -1.457 | 0.11421 | 0.01 | -12.753
-15 | -1.41 | 0.10793 | 0.011 | -13.066
-14.5 | -1.364 | 0.10119 | 0.011 | -13.483
-14 | -1.319 | 0.09466 | 0.011 | -13.933
-13.5 | -1.274 | 0.08836 | 0.011 | -14.416
-13 | -1.229 | 0.08193 | 0.012 | -15.004
-12.5 | -1.186 | 0.07497 | 0.012 | -15.824
-12 | -1.144 | 0.06797 | 0.013 | -16.836
-11.5 | -1.111 | 0.05824 | 0.013 | -19.069
-11 | -1.145 | 0.03057 | 0.016 | -37.451
-10.5 | -1.164 | 0.01804 | 0.018 | -64.523
-10 | -1.134 | 0.01571 | 0.018 | -72.18
-9.5 | -1.082 | 0.00999 | 0.018 | -108.354
-9 | -1.022 | 0.00948 | 0.018 | -107.742
-8.5 | -0.961 | 0.00876 | 0.018 | -109.741
-8 | -0.901 | 0.00898 | 0.018 | -100.298
-7.5 | -0.84 | 0.00861 | 0.017 | -97.578
-7 | -0.78 | 0.00839 | 0.017 | -92.9
-6.5 | -0.719 | 0.00797 | 0.017 | -90.186
-6 | -0.658 | 0.00776 | 0.017 | -84.87
-5.5 | -0.598 | 0.00777 | 0.017 | -76.859
-5 | -0.537 | 0.00759 | 0.016 | -70.702
-4.5 | -0.476 | 0.00732 | 0.016 | -65
-4 | -0.415 | 0.00725 | 0.016 | -57.209
-3.5 | -0.354 | 0.00703 | 0.016 | -50.395
-3 | -0.293 | 0.00691 | 0.015 | -42.445
-2.5 | -0.232 | 0.00693 | 0.015 | -33.499
-2 | -0.171 | 0.00674 | 0.015 | -25.386
-1.5 | -0.11 | 0.00639 | 0.014 | -17.226
-1 | -0.049 | 0.00542 | 0.014 | -9.065
-0.5 | 0.012 | 0.00531 | 0.014 | 2.246
0 | 0.039 | 0.00526 | 0.013 | 7.416
0.5 | 0.072 | 0.00516 | 0.013 | 13.893
1 | 0.104 | 0.00512 | 0.012 | 20.349
1.5 | 0.137 | 0.00512 | 0.012 | 26.707
2 | 0.169 | 0.00513 | 0.012 | 33.04
2.5 | 0.202 | 0.00514 | 0.011 | 39.348
3 | 0.235 | 0.00509 | 0.011 | 46.084
3.5 | 0.267 | 0.00511 | 0.01 | 52.334
4 | 0.3 | 0.00507 | 0.01 | 59.264
4.5 | 0.333 | 0.00506 | 0.009 | 65.874
5 | 0.366 | 0.00523 | 0.009 | 70.011
5.5 | 0.399 | 0.00529 | 0.009 | 75.376
6 | 0.432 | 0.00526 | 0.008 | 82.087
6.5 | 0.452 | 0.00852 | 0.007 | 52.981
7 | 0.48 | 0.00978 | 0.007 | 49.122
7.5 | 0.507 | 0.01228 | 0.006 | 41.289
8 | 0.538 | 0.01324 | 0.006 | 40.62
8.5 | 0.568 | 0.01431 | 0.005 | 39.704
9 | 0.599 | 0.01561 | 0.005 | 38.366
9.5 | 0.63 | 0.01688 | 0.004 | 37.302
10 | 0.661 | 0.01812 | 0.004 | 36.461
10.5 | 0.688 | 0.02343 | 0.003 | 29.375
11 | 0.719 | 0.02543 | 0.002 | 28.279
11.5 | 0.751 | 0.02693 | 0.002 | 27.871
12 | 0.782 | 0.02856 | 0.001 | 27.394
12.5 | 0.814 | 0.03024 | 0.001 | 26.921
13 | 0.846 | 0.03206 | 0 | 26.384
13.5 | 0.878 | 0.03398 | 0 | 25.838
14 | 0.91 | 0.03607 | -0.001 | 25.222
14.5 | 0.942 | 0.03833 | -0.001 | 24.575
15 | 0.974 | 0.04069 | -0.002 | 23.946
15.5 | 1.007 | 0.04323 | -0.003 | 23.286
16 | 1.039 | 0.04593 | -0.003 | 22.63
16.5 | 1.072 | 0.0488 | -0.004 | 21.965
17 | 1.105 | 0.05187 | -0.004 | 21.299
17.5 | 1.137 | 0.0553 | -0.005 | 20.566
18 | 1.17 | 0.0588 | -0.005 | 19.904
18.5 | 1.203 | 0.06273 | -0.006 | 19.18
19 | 1.236 | 0.06695 | -0.007 | 18.462
19.5 | 1.269 | 0.07136 | -0.007 | 17.784
20 | 1.302 | 0.07618 | -0.008 | 17.09

## 50. Re 2M Mach 0.00 (2)
BIGFOIL.COM POLAR EXPORT
HG 40
HG 40 |  |  |  | Cl Max: | 1.5175 | at alpha= | 17.5 | deg
XFOIL ncrit=9 |  |  |  | L/D Max: | 147.953 | at alpha= | 6.5 | deg
Re: | 2000000 |  |  | Cd Min: | 0.14907 | at alpha= | -18.5 | deg
Mach: | 0 |  |  | Cl=0 at alpha= | -0.75433 | deg
|  |  |  | @ Cl=0.1, Cd= | 0.0055341
|  |  |  | @ Cl=0.4, Cd= | 0.0048533
|  |  |  | @ Cl=0.6, Cd= | 0.0050504
alpha (deg) | Cl | Cd | Cm | Cl/Cd
-18.5 | -1.0687 | 0.14907 | 0.0585 | -7.1691
-18 | -1.4638 | 0.06525 | 0.0054 | -22.4337
-17.5 | -1.5222 | 0.04825 | -0.0059 | -31.5482
-17 | -1.5458 | 0.03924 | -0.0096 | -39.3935
-16.5 | -1.5522 | 0.0338 | -0.0092 | -45.9231
-16 | -1.5467 | 0.03039 | -0.0066 | -50.895
-15.5 | -1.5331 | 0.0281 | -0.0026 | -54.5587
-15 | -1.5075 | 0.02643 | 0.0007 | -57.0375
-14.5 | -1.4731 | 0.02488 | 0.003 | -59.2082
-14 | -1.4347 | 0.02344 | 0.005 | -61.2073
-13.5 | -1.393 | 0.02214 | 0.0066 | -62.9178
-13 | -1.3484 | 0.02101 | 0.008 | -64.179
-12 | -1.2605 | 0.01806 | 0.0109 | -69.7951
-11.5 | -1.2107 | 0.01716 | 0.0117 | -70.5536
-11 | -1.1594 | 0.01636 | 0.0124 | -70.868
-10.5 | -1.1073 | 0.0156 | 0.0131 | -70.9808
-10 | -1.0537 | 0.01501 | 0.0135 | -70.1999
-9.5 | -1.0023 | 0.01397 | 0.0142 | -71.7466
-9 | -0.9482 | 0.01332 | 0.0145 | -71.1862
-8.5 | -0.8931 | 0.01277 | 0.0148 | -69.9374
-8 | -0.8373 | 0.0123 | 0.0149 | -68.0732
-7.5 | -0.7825 | 0.01156 | 0.0152 | -67.6903
-7 | -0.726 | 0.01111 | 0.0153 | -65.3465
-6.5 | -0.6689 | 0.01073 | 0.0152 | -62.3392
-6 | -0.6123 | 0.01019 | 0.0152 | -60.0883
-5.5 | -0.5548 | 0.00981 | 0.0151 | -56.5545
-5 | -0.4969 | 0.00948 | 0.0149 | -52.4156
-4.5 | -0.4389 | 0.00911 | 0.0147 | -48.1778
-4 | -0.3806 | 0.00879 | 0.0144 | -43.2992
-3.5 | -0.3221 | 0.00851 | 0.0141 | -37.8496
-3 | -0.2635 | 0.0082 | 0.0137 | -32.1341
-2.5 | -0.205 | 0.00783 | 0.0133 | -26.1814
-2 | -0.1462 | 0.00753 | 0.0128 | -19.4157
-1.5 | -0.0873 | 0.00724 | 0.0123 | -12.058
-1 | -0.0284 | 0.00692 | 0.0117 | -4.104
-0.5 | 0.0294 | 0.00631 | 0.0111 | 4.6593
0 | 0.0868 | 0.00562 | 0.0105 | 15.4448
0.5 | 0.1452 | 0.00524 | 0.01 | 27.7099
1 | 0.2048 | 0.00515 | 0.0094 | 39.767
1.5 | 0.2643 | 0.00505 | 0.0088 | 52.3366
2 | 0.3236 | 0.005 | 0.0081 | 64.72
2.5 | 0.3811 | 0.00486 | 0.008 | 78.4156
3 | 0.4375 | 0.00484 | 0.0081 | 90.3926
3.5 | 0.4939 | 0.00485 | 0.0083 | 101.8351
4 | 0.5546 | 0.00497 | 0.0073 | 111.5895
4.5 | 0.6224 | 0.00509 | 0.0047 | 122.279
5.5 | 0.7624 | 0.00544 | -0.0017 | 140.1471
6 | 0.8181 | 0.00566 | -0.002 | 144.5406
6.5 | 0.8744 | 0.00591 | -0.0024 | 147.9526
7 | 0.9314 | 0.00636 | -0.0032 | 146.4465
7.5 | 0.9885 | 0.00728 | -0.0046 | 135.783
8 | 1.0454 | 0.00804 | -0.0059 | 130.0249
8.5 | 1.1019 | 0.0088 | -0.0072 | 125.2159
9 | 1.1573 | 0.00976 | -0.0086 | 118.5758
9.5 | 1.2116 | 0.01083 | -0.0101 | 111.8744
10 | 1.2646 | 0.01197 | -0.0116 | 105.6475
10.5 | 1.3146 | 0.01358 | -0.0136 | 96.8041
11 | 1.3546 | 0.01793 | -0.0199 | 75.5494
11.5 | 1.3748 | 0.02163 | -0.0211 | 63.5599
12 | 1.3967 | 0.02458 | -0.021 | 56.8226
12.5 | 1.4182 | 0.0275 | -0.0207 | 51.5709
13 | 1.4367 | 0.03062 | -0.0203 | 46.9203
13.5 | 1.4509 | 0.03411 | -0.0197 | 42.5359
14 | 1.4665 | 0.03755 | -0.0193 | 39.0546
14.5 | 1.4789 | 0.04147 | -0.0191 | 35.6619
15 | 1.4899 | 0.04566 | -0.0189 | 32.6303
15.5 | 1.5001 | 0.05001 | -0.019 | 29.996
16 | 1.5062 | 0.05492 | -0.0191 | 27.4253
16.5 | 1.5123 | 0.05993 | -0.0194 | 25.2344
17 | 1.5171 | 0.06518 | -0.0199 | 23.2755
17.5 | 1.5175 | 0.07108 | -0.0207 | 21.3492
18 | 1.5129 | 0.07771 | -0.0217 | 19.4685
18.5 | 1.5092 | 0.0844 | -0.023 | 17.8815
19 | 1.5056 | 0.09116 | -0.0245 | 16.516
19.5 | 1.4991 | 0.09847 | -0.0263 | 15.2239
20 | 1.4883 | 0.10656 | -0.0286 | 13.9668

## 51. Re 2M Mach 0.10 (1)
BIGFOIL.COM POLAR EXPORT
HG 40
HG 40 |  |  |  | Cl Max: | 1.252 | at alpha= | 20 | deg
JavaFoil+Calcfoil stall+Eppler ext transition |  |  |  | L/D Max: | 78.119 | at alpha= | 6 | deg
Re: | 2000000 |  |  | Cd Min: | 0.00506 | at alpha= | 4.5 | deg
Mach: | 0.1 |  |  | Cl=0 at alpha= | -0.59836 | deg
|  |  |  | @ Cl=0.1, Cd= | 0.0051203
|  |  |  | @ Cl=0.4, Cd= | 0.0052813
|  |  |  | @ Cl=0.6, Cd= | 0.017038
alpha (deg) | Cl | Cd | Cm | Cl/Cd
-20 | -0.644 | 0.18993 | 0.009 | -3.391
-19.5 | -0.667 | 0.18122 | 0.009 | -3.683
-19 | -0.691 | 0.17188 | 0.009 | -4.02
-18.5 | -0.714 | 0.16227 | 0.009 | -4.401
-18 | -0.735 | 0.15402 | 0.01 | -4.775
-17.5 | -0.756 | 0.14687 | 0.01 | -5.144
-17 | -0.775 | 0.13861 | 0.01 | -5.59
-16.5 | -0.792 | 0.1313 | 0.01 | -6.032
-16 | -0.807 | 0.12413 | 0.01 | -6.503
-15.5 | -1.461 | 0.11743 | 0.01 | -12.441
-15 | -1.415 | 0.11017 | 0.01 | -12.841
-14.5 | -1.368 | 0.10397 | 0.01 | -13.156
-14 | -1.322 | 0.09738 | 0.011 | -13.575
-13.5 | -1.277 | 0.0907 | 0.011 | -14.076
-13 | -1.231 | 0.08438 | 0.011 | -14.593
-12.5 | -1.186 | 0.07827 | 0.012 | -15.153
-12 | -1.143 | 0.07126 | 0.012 | -16.045
-11.5 | -1.104 | 0.06331 | 0.013 | -17.437
-11 | -1.083 | 0.04935 | 0.014 | -21.948
-10.5 | -1.149 | 0.02034 | 0.017 | -56.493
-10 | -1.132 | 0.01618 | 0.018 | -69.995
-9.5 | -1.088 | 0.00948 | 0.018 | -114.747
-9 | -1.027 | 0.00967 | 0.018 | -106.233
-8.5 | -0.966 | 0.00881 | 0.018 | -109.647
-8 | -0.905 | 0.00904 | 0.018 | -100.113
-7.5 | -0.845 | 0.00865 | 0.018 | -97.693
-7 | -0.784 | 0.00842 | 0.017 | -93.039
-6.5 | -0.723 | 0.008 | 0.017 | -90.367
-6 | -0.662 | 0.00778 | 0.017 | -85.035
-5.5 | -0.601 | 0.0078 | 0.017 | -77.036
-5 | -0.539 | 0.00779 | 0.016 | -69.258
-4.5 | -0.478 | 0.00733 | 0.016 | -65.222
-4 | -0.417 | 0.00726 | 0.016 | -57.417
-3.5 | -0.356 | 0.00703 | 0.016 | -50.589
-3 | -0.295 | 0.00691 | 0.015 | -42.607
-2.5 | -0.233 | 0.00694 | 0.015 | -33.635
-2 | -0.172 | 0.00675 | 0.015 | -25.49
-1.5 | -0.111 | 0.0064 | 0.014 | -17.284
-1 | -0.049 | 0.00542 | 0.014 | -9.104
-0.5 | 0.012 | 0.00531 | 0.014 | 2.256
0 | 0.037 | 0.00527 | 0.013 | 7.062
0.5 | 0.068 | 0.00516 | 0.013 | 13.233
1 | 0.099 | 0.00512 | 0.013 | 19.383
1.5 | 0.13 | 0.00513 | 0.012 | 25.436
2 | 0.161 | 0.00513 | 0.012 | 31.467
2.5 | 0.193 | 0.00514 | 0.011 | 37.472
3 | 0.224 | 0.0052 | 0.011 | 43.046
3.5 | 0.255 | 0.00512 | 0.01 | 49.829
4 | 0.286 | 0.00507 | 0.01 | 56.421
4.5 | 0.317 | 0.00506 | 0.009 | 62.715
5 | 0.349 | 0.00524 | 0.009 | 66.636
5.5 | 0.38 | 0.0053 | 0.009 | 71.75
6 | 0.412 | 0.00527 | 0.008 | 78.119
6.5 | 0.43 | 0.00898 | 0.007 | 47.86
7 | 0.458 | 0.00993 | 0.007 | 46.075
7.5 | 0.484 | 0.01243 | 0.006 | 38.91
8 | 0.513 | 0.01338 | 0.006 | 38.329
8.5 | 0.542 | 0.01449 | 0.005 | 37.427
9 | 0.571 | 0.01582 | 0.005 | 36.129
9.5 | 0.601 | 0.01708 | 0.004 | 35.187
10 | 0.631 | 0.01833 | 0.004 | 34.41
10.5 | 0.657 | 0.02372 | 0.003 | 27.717
11 | 0.687 | 0.02575 | 0.002 | 26.688
11.5 | 0.717 | 0.02728 | 0.002 | 26.299
12 | 0.748 | 0.02892 | 0.001 | 25.858
12.5 | 0.778 | 0.03066 | 0.001 | 25.387
13 | 0.809 | 0.03251 | 0 | 24.895
13.5 | 0.84 | 0.03447 | 0 | 24.373
14 | 0.871 | 0.03666 | -0.001 | 23.759
14.5 | 0.902 | 0.03897 | -0.001 | 23.155
15 | 0.934 | 0.0414 | -0.002 | 22.549
15.5 | 0.965 | 0.04399 | -0.003 | 21.937
16 | 0.997 | 0.04682 | -0.003 | 21.287
16.5 | 1.028 | 0.04988 | -0.004 | 20.612
17 | 1.06 | 0.05309 | -0.004 | 19.967
17.5 | 1.092 | 0.0565 | -0.005 | 19.328
18 | 1.124 | 0.06041 | -0.005 | 18.605
18.5 | 1.156 | 0.06441 | -0.006 | 17.95
19 | 1.188 | 0.0689 | -0.007 | 17.241
19.5 | 1.22 | 0.07392 | -0.007 | 16.502
20 | 1.252 | 0.07913 | -0.008 | 15.82

## 52. Re 2M Mach 0.10 (2)
BIGFOIL.COM POLAR EXPORT
HG 40
HG 40 |  |  |  | Cl Max: | 1.508 | at alpha= | 17 | deg
XFOIL ncrit=9 |  |  |  | L/D Max: | 148.134 | at alpha= | 6.5 | deg
Re: | 2000000 |  |  | Cd Min: | 0.11137 | at alpha= | 20 | deg
Mach: | 0.1 |  |  | Cl=0 at alpha= | -0.75901 | deg
|  |  |  | @ Cl=0.1, Cd= | 0.0055618
|  |  |  | @ Cl=0.4, Cd= | 0.0048744
|  |  |  | @ Cl=0.6, Cd= | 0.0050688
alpha (deg) | Cl | Cd | Cm | Cl/Cd
-17.5 | -1.3848 | 0.07515 | 0.012 | -18.4271
-17 | -1.471 | 0.05163 | -0.0047 | -28.4912
-16 | -1.5145 | 0.03453 | -0.0108 | -43.8604
-15.5 | -1.5115 | 0.03078 | -0.0082 | -49.1066
-15 | -1.4981 | 0.02842 | -0.004 | -52.7129
-14.5 | -1.4719 | 0.02657 | -0.0007 | -55.3971
-14 | -1.4373 | 0.02485 | 0.0018 | -57.839
-13.5 | -1.3985 | 0.02327 | 0.0039 | -60.0988
-13 | -1.3558 | 0.02189 | 0.0057 | -61.937
-12.5 | -1.3096 | 0.02073 | 0.0071 | -63.1741
-12 | -1.268 | 0.01883 | 0.009 | -67.3394
-11.5 | -1.2193 | 0.01767 | 0.0102 | -69.004
-11 | -1.1679 | 0.01679 | 0.011 | -69.5593
-10.5 | -1.1156 | 0.01596 | 0.0119 | -69.8997
-10 | -1.0619 | 0.01526 | 0.0125 | -69.5872
-9.5 | -1.0092 | 0.01432 | 0.0132 | -70.4749
-9 | -0.9552 | 0.01352 | 0.0138 | -70.6509
-8.5 | -0.8997 | 0.01294 | 0.0141 | -69.5286
-8 | -0.8434 | 0.01242 | 0.0144 | -67.9066
-7.5 | -0.7878 | 0.01172 | 0.0147 | -67.2184
-7 | -0.7311 | 0.0112 | 0.0148 | -65.2768
-6.5 | -0.6735 | 0.0108 | 0.0149 | -62.3611
-6 | -0.6163 | 0.01028 | 0.0149 | -59.9514
-5.5 | -0.5584 | 0.00987 | 0.0149 | -56.5755
-5 | -0.4999 | 0.00956 | 0.0147 | -52.2908
-4.5 | -0.4416 | 0.00914 | 0.0145 | -48.3151
-4 | -0.3828 | 0.00882 | 0.0143 | -43.4014
-3.5 | -0.3238 | 0.00854 | 0.014 | -37.9157
-3 | -0.2648 | 0.00822 | 0.0136 | -32.2141
-2.5 | -0.2059 | 0.00785 | 0.0132 | -26.2293
-2 | -0.1468 | 0.00754 | 0.0127 | -19.4695
-1.5 | -0.0874 | 0.00726 | 0.0122 | -12.0386
-1 | -0.0281 | 0.00694 | 0.0117 | -4.049
-0.5 | 0.0302 | 0.00634 | 0.011 | 4.7634
0 | 0.0879 | 0.00564 | 0.0105 | 15.5851
0.5 | 0.1467 | 0.00526 | 0.01 | 27.8897
1 | 0.2066 | 0.00516 | 0.0093 | 40.0388
1.5 | 0.2665 | 0.00507 | 0.0087 | 52.5641
2 | 0.3262 | 0.00501 | 0.0081 | 65.1098
2.5 | 0.3842 | 0.00488 | 0.0079 | 78.7295
3 | 0.4411 | 0.00486 | 0.008 | 90.7613
3.5 | 0.4978 | 0.00487 | 0.0082 | 102.2177
4 | 0.5586 | 0.00499 | 0.0073 | 111.9439
4.5 | 0.6269 | 0.00512 | 0.0047 | 122.4414
5.5 | 0.7686 | 0.00547 | -0.0019 | 140.5119
6 | 0.8246 | 0.00568 | -0.0021 | 145.1761
6.5 | 0.8814 | 0.00595 | -0.0025 | 148.1345
7 | 0.9389 | 0.00642 | -0.0033 | 146.2461
7.5 | 0.9964 | 0.00737 | -0.0048 | 135.1967
8 | 1.0536 | 0.00818 | -0.0061 | 128.802
8.5 | 1.1105 | 0.00896 | -0.0073 | 123.9397
9 | 1.1665 | 0.00989 | -0.0087 | 117.9474
9.5 | 1.2209 | 0.01104 | -0.0102 | 110.5888
10 | 1.2741 | 0.01225 | -0.0118 | 104.0082
10.5 | 1.3237 | 0.01412 | -0.0141 | 93.7465
11 | 1.3575 | 0.0192 | -0.0208 | 70.7031
11.5 | 1.3751 | 0.02266 | -0.0208 | 60.684
12 | 1.3959 | 0.02571 | -0.0205 | 54.294
12.5 | 1.4155 | 0.02881 | -0.0201 | 49.1322
13 | 1.4332 | 0.03205 | -0.0196 | 44.7176
13.5 | 1.4466 | 0.03566 | -0.019 | 40.5665
14 | 1.4613 | 0.03933 | -0.0187 | 37.1548
14.5 | 1.4742 | 0.0433 | -0.0184 | 34.0462
15 | 1.4828 | 0.04782 | -0.0183 | 31.0079
15.5 | 1.4936 | 0.05222 | -0.0183 | 28.6021
16 | 1.4975 | 0.05744 | -0.0185 | 26.0707
16.5 | 1.5048 | 0.06243 | -0.0189 | 24.1038
17 | 1.508 | 0.06796 | -0.0195 | 22.1895
17.5 | 1.5068 | 0.07417 | -0.0203 | 20.3155
18.5 | 1.4956 | 0.08813 | -0.0229 | 16.9704
19 | 1.4899 | 0.0953 | -0.0246 | 15.6338
19.5 | 1.4818 | 0.10301 | -0.0266 | 14.385
20 | 1.4698 | 0.11137 | -0.0292 | 13.1974

## 53. Re 2M Mach 0.25 (1)
BIGFOIL.COM POLAR EXPORT
HG 40
HG 40 |  |  |  | Cl Max: | 0.786 | at alpha= | 20 | deg
JavaFoil+Calcfoil stall+Eppler ext transition |  |  |  | L/D Max: | 35.378 | at alpha= | 5 | deg
Re: | 2000000 |  |  | Cd Min: | 0.0051 | at alpha= | 4 | deg
Mach: | 0.25 |  |  | Cl=0 at alpha= | -0.59524 | deg
|  |  |  | @ Cl=0.1, Cd= | 0.0051582
|  |  |  | @ Cl=0.4, Cd= | 0.028375
|  |  |  | @ Cl=0.6, Cd= | 0.051789
alpha (deg) | Cl | Cd | Cm | Cl/Cd
-20 | -0.114 | 0.20549 | 0.009 | -0.554
-19.5 | -0.111 | 0.20341 | 0.009 | -0.546
-19 | -0.108 | 0.19162 | 0.009 | -0.565
-18.5 | -0.105 | 0.19118 | 0.009 | -0.551
-18 | -0.226 | 0.18806 | 0.009 | -1.202
-17.5 | -0.307 | 0.17736 | 0.009 | -1.729
-17 | -0.372 | 0.16684 | 0.009 | -2.228
-16.5 | -0.429 | 0.15961 | 0.009 | -2.687
-16 | -0.481 | 0.14987 | 0.009 | -3.209
-15.5 | -1.493 | 0.13853 | 0.009 | -10.778
-15 | -1.445 | 0.13069 | 0.009 | -11.053
-14.5 | -1.396 | 0.12105 | 0.009 | -11.53
-14 | -1.348 | 0.11222 | 0.009 | -12.008
-13.5 | -1.299 | 0.10476 | 0.01 | -12.401
-13 | -1.251 | 0.09711 | 0.01 | -12.879
-12.5 | -1.202 | 0.09025 | 0.01 | -13.323
-12 | -1.154 | 0.08383 | 0.01 | -13.767
-11.5 | -1.106 | 0.07778 | 0.011 | -14.226
-11 | -1.062 | 0.07082 | 0.011 | -14.992
-10.5 | -1.018 | 0.0638 | 0.012 | -15.958
-10 | -0.979 | 0.0556 | 0.013 | -17.604
-9.5 | -1.041 | 0.02265 | 0.017 | -45.936
-9 | -1.046 | 0.01552 | 0.018 | -67.389
-8.5 | -0.993 | 0.00971 | 0.018 | -102.214
-8 | -0.93 | 0.00886 | 0.018 | -104.994
-7.5 | -0.868 | 0.00855 | 0.018 | -101.485
-7 | -0.805 | 0.00867 | 0.018 | -92.893
-6.5 | -0.743 | 0.00837 | 0.018 | -88.728
-6 | -0.68 | 0.00794 | 0.017 | -85.648
-5.5 | -0.617 | 0.00771 | 0.017 | -80.056
-5 | -0.554 | 0.00752 | 0.017 | -73.746
-4.5 | -0.491 | 0.00752 | 0.017 | -65.33
-4 | -0.429 | 0.00726 | 0.016 | -59.027
-3.5 | -0.366 | 0.00718 | 0.016 | -50.917
-3 | -0.303 | 0.00696 | 0.016 | -43.52
-2.5 | -0.24 | 0.00684 | 0.015 | -35.062
-2 | -0.177 | 0.00679 | 0.015 | -26.038
-1.5 | -0.114 | 0.00638 | 0.015 | -17.825
-1 | -0.051 | 0.0055 | 0.014 | -9.225
-0.5 | 0.012 | 0.00537 | 0.014 | 2.294
0 | 0.02 | 0.00529 | 0.014 | 3.758
0.5 | 0.036 | 0.00522 | 0.013 | 6.98
1 | 0.053 | 0.00514 | 0.013 | 10.314
1.5 | 0.07 | 0.00514 | 0.012 | 13.529
2 | 0.086 | 0.00515 | 0.012 | 16.72
2.5 | 0.103 | 0.00516 | 0.012 | 19.951
3 | 0.12 | 0.00512 | 0.011 | 23.352
3.5 | 0.136 | 0.00524 | 0.011 | 26.05
4 | 0.153 | 0.0051 | 0.01 | 30.092
4.5 | 0.171 | 0.0051 | 0.01 | 33.484
5 | 0.188 | 0.00531 | 0.009 | 35.378
5.5 | 0.2 | 0.00842 | 0.009 | 23.752
6 | 0.216 | 0.00902 | 0.008 | 23.948
6.5 | 0.232 | 0.00964 | 0.007 | 24.115
7 | 0.248 | 0.01088 | 0.007 | 22.847
7.5 | 0.264 | 0.01323 | 0.006 | 19.975
8 | 0.282 | 0.01422 | 0.006 | 19.803
8.5 | 0.299 | 0.01539 | 0.005 | 19.44
9 | 0.317 | 0.01695 | 0.005 | 18.701
9.5 | 0.335 | 0.01834 | 0.004 | 18.281
10 | 0.352 | 0.0232 | 0.004 | 15.186
10.5 | 0.371 | 0.0259 | 0.003 | 14.317
11 | 0.39 | 0.02752 | 0.003 | 14.183
11.5 | 0.41 | 0.02923 | 0.002 | 14.028
12 | 0.43 | 0.03108 | 0.001 | 13.845
12.5 | 0.451 | 0.03311 | 0.001 | 13.615
13 | 0.472 | 0.03531 | 0 | 13.361
13.5 | 0.493 | 0.03763 | 0 | 13.109
14 | 0.515 | 0.04019 | -0.001 | 12.817
14.5 | 0.537 | 0.04293 | -0.001 | 12.52
15 | 0.56 | 0.04596 | -0.002 | 12.19
15.5 | 0.583 | 0.04926 | -0.003 | 11.842
16 | 0.607 | 0.05283 | -0.003 | 11.488
16.5 | 0.631 | 0.05682 | -0.004 | 11.105
17 | 0.655 | 0.06131 | -0.004 | 10.687
17.5 | 0.68 | 0.06635 | -0.005 | 10.244
18 | 0.704 | 0.07236 | -0.005 | 9.731
18.5 | 0.729 | 0.0791 | -0.006 | 9.212
19 | 0.751 | 0.08875 | -0.007 | 8.463
19.5 | 0.771 | 0.10247 | -0.007 | 7.524
20 | 0.786 | 0.12212 | -0.007 | 6.437

## 54. Re 2M Mach 0.25 (2)
BIGFOIL.COM POLAR EXPORT
HG 40
HG 40 |  |  |  | Cl Max: | 1.4561 | at alpha= | 16 | deg
XFOIL ncrit=9 |  |  |  | L/D Max: | 147.532 | at alpha= | 6.5 | deg
Re: | 2000000 |  |  | Cd Min: | 0.22795 | at alpha= | -17.5 | deg
Mach: | 0.25 |  |  | Cl=0 at alpha= | -0.78128 | deg
|  |  |  | @ Cl=0.1, Cd= | 0.0057119
|  |  |  | @ Cl=0.4, Cd= | 0.005002
|  |  |  | @ Cl=0.6, Cd= | 0.0051258
alpha (deg) | Cl | Cd | Cm | Cl/Cd
-17.5 | -0.7723 | 0.22795 | 0.1027 | -3.388
-17 | -0.756 | 0.21965 | 0.0979 | -3.4418
-16.5 | -0.4956 | 0.17993 | 0.0559 | -2.7544
-16 | -0.7243 | 0.20485 | 0.0894 | -3.5358
-14.5 | -1.044 | 0.09825 | 0.0288 | -10.626
-14 | -1.1971 | 0.06111 | 0.0033 | -19.5893
-13.5 | -1.2544 | 0.04317 | -0.0118 | -29.0572
-13 | -1.2806 | 0.0351 | -0.0134 | -36.4843
-12.5 | -1.2916 | 0.03042 | -0.0083 | -42.4589
-12 | -1.2735 | 0.02667 | -0.0045 | -47.7503
-11.5 | -1.24 | 0.02377 | -0.0013 | -52.1666
-11 | -1.2002 | 0.02117 | 0.0015 | -56.6934
-10.5 | -1.1548 | 0.01898 | 0.0039 | -60.843
-10 | -1.1015 | 0.01766 | 0.0056 | -62.3726
-9.5 | -1.0466 | 0.01647 | 0.0072 | -63.5458
-9 | -0.99 | 0.01548 | 0.0085 | -63.9535
-8 | -0.8768 | 0.01334 | 0.0108 | -65.7271
-7.5 | -0.8176 | 0.01265 | 0.0115 | -64.6324
-6.5 | -0.6989 | 0.01127 | 0.0127 | -62.0142
-6 | -0.6384 | 0.01078 | 0.0131 | -59.2208
-5.5 | -0.5782 | 0.01021 | 0.0134 | -56.6308
-5 | -0.5173 | 0.00979 | 0.0135 | -52.8396
-4.5 | -0.4563 | 0.00936 | 0.0136 | -48.75
-4 | -0.3948 | 0.00905 | 0.0135 | -43.6243
-3.5 | -0.3336 | 0.00869 | 0.0133 | -38.389
-3 | -0.272 | 0.00838 | 0.0131 | -32.4582
-2 | -0.1495 | 0.00765 | 0.0124 | -19.5425
-1.5 | -0.0879 | 0.00735 | 0.0119 | -11.9592
-0.5 | 0.0344 | 0.00652 | 0.0108 | 5.2761
0 | 0.0939 | 0.00575 | 0.0103 | 16.3304
0.5 | 0.1547 | 0.00537 | 0.0097 | 28.8082
1 | 0.2167 | 0.00522 | 0.0091 | 41.5134
1.5 | 0.2789 | 0.00518 | 0.0084 | 53.8417
2 | 0.3408 | 0.0051 | 0.0078 | 66.8235
2.5 | 0.4012 | 0.005 | 0.0076 | 80.24
3 | 0.4607 | 0.00494 | 0.0076 | 93.2591
3.5 | 0.5198 | 0.005 | 0.0077 | 103.96
4 | 0.5822 | 0.00508 | 0.0071 | 114.6063
4.5 | 0.6522 | 0.00526 | 0.0046 | 123.9924
5 | 0.7256 | 0.00542 | 0.0014 | 133.8745
5.5 | 0.8009 | 0.00563 | -0.0023 | 142.2558
6 | 0.8613 | 0.00589 | -0.0028 | 146.2309
6.5 | 0.9206 | 0.00624 | -0.0033 | 147.5321
7 | 0.9805 | 0.00688 | -0.0041 | 142.5145
7.5 | 1.0401 | 0.00799 | -0.0056 | 130.1752
8 | 1.0998 | 0.00884 | -0.0067 | 124.4118
9 | 1.2168 | 0.01092 | -0.0094 | 111.4286
9.5 | 1.2724 | 0.01246 | -0.0113 | 102.1188
10 | 1.3271 | 0.01493 | -0.0154 | 88.8881
10.5 | 1.3593 | 0.01953 | -0.0202 | 69.6006
11 | 1.3526 | 0.02501 | -0.0193 | 54.0824
11.5 | 1.3685 | 0.02859 | -0.0185 | 47.8664
12 | 1.384 | 0.03221 | -0.0177 | 42.968
12.5 | 1.3976 | 0.03605 | -0.0169 | 38.7684
13 | 1.4113 | 0.04008 | -0.0163 | 35.2121
13.5 | 1.4254 | 0.0442 | -0.0159 | 32.2489
14 | 1.4363 | 0.04874 | -0.0156 | 29.4686
14.5 | 1.4431 | 0.05379 | -0.0154 | 26.8284
15 | 1.4515 | 0.0588 | -0.0154 | 24.6854
15.5 | 1.4528 | 0.0647 | -0.0157 | 22.4544
16 | 1.4561 | 0.07052 | -0.0161 | 20.648
16.5 | 1.4553 | 0.07698 | -0.017 | 18.9049
17 | 1.4495 | 0.08419 | -0.0182 | 17.217
17.5 | 1.4373 | 0.09237 | -0.0199 | 15.5602
18 | 1.427 | 0.10057 | -0.0219 | 14.1891
18.5 | 1.4152 | 0.10915 | -0.0244 | 12.9656
19 | 1.4014 | 0.11824 | -0.0274 | 11.8522
19.5 | 1.3851 | 0.12794 | -0.0312 | 10.8262
20 | 1.3682 | 0.13803 | -0.0355 | 9.9123

## 55. Re 2M Mach 0.50 (1)
BIGFOIL.COM POLAR EXPORT
HG 40
HG 40 |  |  |  | Cl Max: | 1.164 | at alpha= | 20 | deg
JavaFoil+Calcfoil stall+Eppler ext transition |  |  |  | L/D Max: | 38.748 | at alpha= | 6 | deg
Re: | 2000000 |  |  | Cd Min: | 0.00521 | at alpha= | 1.5 | deg
Mach: | 0.5 |  |  | Cl=0 at alpha= | -0.59722 | deg
|  |  |  | @ Cl=0.1, Cd= | 0.0052583
|  |  |  | @ Cl=0.4, Cd= | 0.010508
|  |  |  | @ Cl=0.6, Cd= | 0.020464
alpha (deg) | Cl | Cd | Cm | Cl/Cd
-20 | -1.098 | 0.18145 | 0.013 | -6.051
-19.5 | -1.071 | 0.17791 | 0.013 | -6.018
-19 | -1.042 | 0.17044 | 0.013 | -6.116
-18.5 | -1.015 | 0.1659 | 0.013 | -6.12
-18 | -0.987 | 0.16151 | 0.012 | -6.11
-17.5 | -0.96 | 0.15894 | 0.012 | -6.038
-17 | -0.931 | 0.15118 | 0.012 | -6.159
-16.5 | -0.904 | 0.14694 | 0.012 | -6.15
-16 | -0.875 | 0.14321 | 0.012 | -6.111
-15.5 | -0.848 | 0.13927 | 0.012 | -6.086
-15 | -0.819 | 0.13347 | 0.012 | -6.137
-14.5 | -0.791 | 0.12852 | 0.012 | -6.152
-14 | -0.763 | 0.12568 | 0.012 | -6.07
-13.5 | -0.735 | 0.12145 | 0.011 | -6.049
-13 | -0.706 | 0.11377 | 0.011 | -6.208
-12.5 | -0.678 | 0.11036 | 0.011 | -6.143
-12 | -0.65 | 0.08909 | 0.011 | -7.294
-11.5 | -0.621 | 0.09434 | 0.011 | -6.585
-11 | -0.593 | 0.0799 | 0.01 | -7.425
-10.5 | -0.565 | 0.08039 | 0.01 | -7.024
-10 | -0.537 | 0.07022 | 0.01 | -7.643
-9.5 | -0.508 | 0.07007 | 0.01 | -7.249
-9 | -0.479 | 0.07707 | 0.01 | -6.221
-8.5 | -0.451 | 0.06187 | 0.009 | -7.29
-8 | -0.423 | 0.0591 | 0.009 | -7.15
-7.5 | -0.394 | 0.05652 | 0.009 | -6.973
-7 | -0.366 | 0.05544 | 0.009 | -6.597
-6.5 | -0.339 | 0.04847 | 0.01 | -6.989
-6 | -0.385 | 0.00862 | 0.019 | -44.611
-5.5 | -0.349 | 0.00868 | 0.019 | -40.218
-5 | -0.314 | 0.00828 | 0.019 | -37.863
-4.5 | -0.278 | 0.0078 | 0.019 | -35.667
-4 | -0.242 | 0.00752 | 0.018 | -32.238
-3.5 | -0.207 | 0.00749 | 0.018 | -27.635
-3 | -0.171 | 0.0072 | 0.018 | -23.788
-2.5 | -0.136 | 0.00709 | 0.017 | -19.131
-2 | -0.1 | 0.00687 | 0.017 | -14.563
-1.5 | -0.064 | 0.00665 | 0.016 | -9.67
-1 | -0.029 | 0.00637 | 0.016 | -4.503
-0.5 | 0.007 | 0.00542 | 0.016 | 1.285
0 | 0.043 | 0.00543 | 0.015 | 7.854
0.5 | 0.078 | 0.00524 | 0.015 | 14.931
1 | 0.114 | 0.00527 | 0.014 | 21.63
1.5 | 0.15 | 0.00521 | 0.014 | 28.71
2 | 0.185 | 0.00523 | 0.013 | 35.423
2.5 | 0.215 | 0.00813 | 0.013 | 26.385
3 | 0.248 | 0.00809 | 0.012 | 30.601
3.5 | 0.281 | 0.00882 | 0.011 | 31.838
4 | 0.314 | 0.00925 | 0.011 | 33.969
4.5 | 0.347 | 0.00966 | 0.01 | 35.952
5 | 0.38 | 0.01015 | 0.01 | 37.424
5.5 | 0.413 | 0.01074 | 0.009 | 38.419
6 | 0.445 | 0.01149 | 0.009 | 38.748
6.5 | 0.475 | 0.01433 | 0.008 | 33.141
7 | 0.507 | 0.01562 | 0.008 | 32.452
7.5 | 0.539 | 0.01698 | 0.007 | 31.721
8 | 0.57 | 0.01872 | 0.006 | 30.459
8.5 | 0.602 | 0.02058 | 0.006 | 29.232
9 | 0.633 | 0.02237 | 0.005 | 28.292
9.5 | 0.661 | 0.03012 | 0.005 | 21.93
10 | 0.691 | 0.03254 | 0.004 | 21.244
10.5 | 0.722 | 0.03538 | 0.003 | 20.403
11 | 0.752 | 0.03875 | 0.003 | 19.4
11.5 | 0.781 | 0.04323 | 0.002 | 18.062
12 | 0.81 | 0.0476 | 0.002 | 17.006
12.5 | 0.838 | 0.05155 | 0.001 | 16.265
13 | 0.768 | 0.09528 | 0 | 8.059
13.5 | 0.795 | 0.10324 | 0 | 7.705
14 | 0.823 | 0.11616 | 0 | 7.087
14.5 | 0.852 | 0.10938 | -0.001 | 7.787
15 | 0.879 | 0.13053 | -0.001 | 6.737
15.5 | 0.907 | 0.13477 | -0.002 | 6.732
16 | 0.935 | 0.12899 | -0.002 | 7.251
16.5 | 0.963 | 0.14221 | -0.002 | 6.774
17 | 0.994 | 0.1546 | -0.003 | 6.428
17.5 | 1.023 | 0.15971 | -0.004 | 6.405
18 | 1.051 | 0.16536 | -0.004 | 6.357
18.5 | 1.08 | 0.16946 | -0.005 | 6.372
19 | 1.108 | 0.17531 | -0.005 | 6.318
19.5 | 1.136 | 0.18089 | -0.006 | 6.281
20 | 1.164 | 0.18481 | -0.006 | 6.298

## 56. Re 2M Mach 0.50 (2)
BIGFOIL.COM POLAR EXPORT
HG 40
HG 40 |  |  |  | Cl Max: | 1.3429 | at alpha= | 10 | deg
XFOIL ncrit=9 |  |  |  | L/D Max: | 142.316 | at alpha= | 5.5 | deg
Re: | 2000000 |  |  | Cd Min: | 0.29656 | at alpha= | -20 | deg
Mach: | 0.5 |  |  | Cl=0 at alpha= | -0.88811 | deg
|  |  |  | @ Cl=0.1, Cd= | 0.0066267
|  |  |  | @ Cl=0.4, Cd= | 0.0055357
|  |  |  | @ Cl=0.6, Cd= | 0.0055688
alpha (deg) | Cl | Cd | Cm | Cl/Cd
-20 | -0.9401 | 0.29656 | 0.1497 | -3.17
-19.5 | -0.9164 | 0.28697 | 0.1433 | -3.1934
-19 | -0.893 | 0.27775 | 0.1373 | -3.2151
-18.5 | -0.8698 | 0.26954 | 0.1321 | -3.227
-17.5 | -0.8209 | 0.2544 | 0.1218 | -3.2268
-17 | -0.7981 | 0.24376 | 0.1153 | -3.2741
-16.5 | -0.7759 | 0.23429 | 0.1095 | -3.3117
-16 | -0.7526 | 0.22653 | 0.1049 | -3.3223
-15.5 | -0.7304 | 0.21837 | 0.1 | -3.3448
-15 | -0.7097 | 0.20914 | 0.0946 | -3.3934
-14.5 | -0.691 | 0.19917 | 0.089 | -3.4694
-14 | -0.6754 | 0.18816 | 0.083 | -3.5895
-13.5 | -0.6567 | 0.17982 | 0.0783 | -3.652
-13 | -0.6374 | 0.17188 | 0.0739 | -3.7084
-12.5 | -0.6211 | 0.16316 | 0.0693 | -3.8067
-12 | -0.6091 | 0.15335 | 0.0642 | -3.972
-11.5 | -0.6061 | 0.14181 | 0.0585 | -4.274
-11 | -0.6058 | 0.13058 | 0.0528 | -4.6393
-10.5 | -0.5987 | 0.12162 | 0.0483 | -4.9227
-10 | -0.5981 | 0.11166 | 0.0432 | -5.3564
-9.5 | -0.609 | 0.09991 | 0.0367 | -6.0955
-9 | -0.6404 | 0.08528 | 0.0277 | -7.5094
-8.5 | -0.6808 | 0.0695 | 0.0161 | -9.7957
-8 | -0.717 | 0.05096 | -0.0035 | -14.0699
-7.5 | -0.7574 | 0.03978 | -0.0084 | -19.0397
-7 | -0.773 | 0.03021 | -0.0075 | -25.5876
-6.5 | -0.7655 | 0.02157 | -0.0043 | -35.4891
-6 | -0.7274 | 0.01552 | 0 | -46.8686
-5.5 | -0.663 | 0.01319 | 0.003 | -50.2654
-5 | -0.5933 | 0.01178 | 0.0054 | -50.365
-4.5 | -0.5221 | 0.01074 | 0.0072 | -48.6127
-4 | -0.4494 | 0.01007 | 0.0084 | -44.6276
-3.5 | -0.3768 | 0.00948 | 0.0093 | -39.7468
-3 | -0.3042 | 0.00901 | 0.0099 | -33.7625
-2.5 | -0.2316 | 0.00863 | 0.0101 | -26.8366
-2 | -0.1593 | 0.00828 | 0.0102 | -19.2391
-1.5 | -0.088 | 0.00784 | 0.01 | -11.2245
-1 | -0.016 | 0.00755 | 0.0096 | -2.1192
-0.5 | 0.0555 | 0.0072 | 0.0091 | 7.7083
0 | 0.1238 | 0.00632 | 0.0087 | 19.5886
0.5 | 0.1936 | 0.00579 | 0.0081 | 33.437
1 | 0.2655 | 0.00563 | 0.0075 | 47.1581
1.5 | 0.338 | 0.00557 | 0.0067 | 60.6822
2 | 0.4103 | 0.00553 | 0.006 | 74.1953
2.5 | 0.482 | 0.00551 | 0.0055 | 87.4773
3 | 0.5534 | 0.00551 | 0.0051 | 100.4356
3.5 | 0.6247 | 0.0056 | 0.0048 | 111.5536
4 | 0.6948 | 0.00571 | 0.005 | 121.6813
4.5 | 0.7708 | 0.00592 | 0.004 | 130.2027
5 | 0.8559 | 0.00623 | 0.0011 | 137.3836
5.5 | 0.9464 | 0.00665 | -0.0029 | 142.3158
6 | 1.0373 | 0.00738 | -0.0071 | 140.5556
6.5 | 1.1086 | 0.00862 | -0.0084 | 128.6079
7 | 1.1763 | 0.01032 | -0.0099 | 113.9826
7.5 | 1.2429 | 0.01315 | -0.0141 | 94.5171
8 | 1.2949 | 0.01678 | -0.0176 | 77.1692
8.5 | 1.3216 | 0.02087 | -0.0181 | 63.3253
9 | 1.3307 | 0.02521 | -0.016 | 52.7846
9.5 | 1.34 | 0.02964 | -0.014 | 45.2092
10 | 1.3429 | 0.03468 | -0.0122 | 38.7226
10.5 | 1.3341 | 0.0408 | -0.0107 | 32.6985
11 | 1.3027 | 0.04897 | -0.0099 | 26.602
11.5 | 1.3074 | 0.05468 | -0.009 | 23.91
12 | 1.3131 | 0.06052 | -0.0084 | 21.697
12.5 | 1.317 | 0.06673 | -0.0081 | 19.7363
13 | 1.3176 | 0.07345 | -0.0082 | 17.9387
13.5 | 1.314 | 0.08077 | -0.0088 | 16.2684
14 | 1.3055 | 0.08892 | -0.01 | 14.6817
14.5 | 1.2934 | 0.09767 | -0.0119 | 13.2426
15 | 1.2755 | 0.10743 | -0.0147 | 11.8728

## 57. Re 3M Mach 0.00 (1)
BIGFOIL.COM POLAR EXPORT
HG 40
HG 40 |  |  |  | Cl Max: | 1.307 | at alpha= | 20 | deg
JavaFoil+Calcfoil stall+Eppler ext transition |  |  |  | L/D Max: | 80.99 | at alpha= | 6 | deg
Re: | 3000000 |  |  | Cd Min: | 0.00495 | at alpha= | 4 | deg
Mach: | 0 |  |  | Cl=0 at alpha= | -0.59836 | deg
|  |  |  | @ Cl=0.1, Cd= | 0.00504
|  |  |  | @ Cl=0.4, Cd= | 0.0052524
|  |  |  | @ Cl=0.6, Cd= | 0.01511
alpha (deg) | Cl | Cd | Cm | Cl/Cd
-20 | -0.707 | 0.17649 | 0.01 | -4.009
-19.5 | -0.728 | 0.16846 | 0.01 | -4.322
-19 | -0.749 | 0.1604 | 0.01 | -4.667
-18.5 | -0.769 | 0.15179 | 0.01 | -5.066
-18 | -0.787 | 0.14457 | 0.01 | -5.443
-17.5 | -0.804 | 0.13681 | 0.01 | -5.878
-17 | -0.82 | 0.12946 | 0.011 | -6.338
-16.5 | -0.835 | 0.12234 | 0.011 | -6.823
-16 | -0.847 | 0.11576 | 0.011 | -7.315
-15.5 | -1.464 | 0.10809 | 0.011 | -13.547
-15 | -1.418 | 0.10185 | 0.011 | -13.925
-14.5 | -1.374 | 0.09488 | 0.012 | -14.478
-14 | -1.33 | 0.08797 | 0.012 | -15.116
-13.5 | -1.285 | 0.08147 | 0.012 | -15.778
-13 | -1.243 | 0.07439 | 0.013 | -16.711
-12.5 | -1.208 | 0.06475 | 0.013 | -18.658
-12 | -1.196 | 0.04808 | 0.015 | -24.88
-11.5 | -1.234 | 0.02433 | 0.017 | -50.717
-11 | -1.228 | 0.01733 | 0.018 | -70.848
-10.5 | -1.192 | 0.01543 | 0.018 | -77.258
-10 | -1.142 | 0.00924 | 0.018 | -123.671
-9.5 | -1.082 | 0.00946 | 0.018 | -114.355
-9 | -1.022 | 0.00901 | 0.018 | -113.447
-8.5 | -0.961 | 0.00834 | 0.018 | -115.313
-8 | -0.901 | 0.00846 | 0.018 | -106.473
-7.5 | -0.84 | 0.0082 | 0.017 | -102.453
-7 | -0.78 | 0.008 | 0.017 | -97.448
-6.5 | -0.719 | 0.00761 | 0.017 | -94.503
-6 | -0.658 | 0.0074 | 0.017 | -88.905
-5.5 | -0.598 | 0.00742 | 0.017 | -80.523
-5 | -0.537 | 0.00726 | 0.016 | -73.944
-4.5 | -0.476 | 0.00701 | 0.016 | -67.851
-4 | -0.415 | 0.00695 | 0.016 | -59.733
-3.5 | -0.354 | 0.00673 | 0.016 | -52.577
-3 | -0.293 | 0.00663 | 0.015 | -44.229
-2.5 | -0.232 | 0.00665 | 0.015 | -34.898
-2 | -0.171 | 0.00647 | 0.015 | -26.467
-1.5 | -0.11 | 0.0062 | 0.014 | -17.762
-1 | -0.049 | 0.00532 | 0.014 | -9.229
-0.5 | 0.012 | 0.00521 | 0.014 | 2.289
0 | 0.039 | 0.00522 | 0.013 | 7.473
0.5 | 0.072 | 0.00511 | 0.013 | 14.019
1 | 0.104 | 0.00503 | 0.012 | 20.709
1.5 | 0.137 | 0.00501 | 0.012 | 27.303
2 | 0.169 | 0.005 | 0.012 | 33.913
2.5 | 0.202 | 0.00501 | 0.011 | 40.322
3 | 0.235 | 0.00497 | 0.011 | 47.245
3.5 | 0.267 | 0.00498 | 0.01 | 53.704
4 | 0.3 | 0.00495 | 0.01 | 60.677
4.5 | 0.333 | 0.00496 | 0.009 | 67.155
5 | 0.366 | 0.00515 | 0.009 | 71
5.5 | 0.399 | 0.00525 | 0.009 | 75.953
6 | 0.432 | 0.00533 | 0.008 | 80.99
6.5 | 0.448 | 0.01023 | 0.007 | 43.795
7 | 0.478 | 0.01109 | 0.007 | 43.056
7.5 | 0.508 | 0.01185 | 0.006 | 42.884
8 | 0.539 | 0.01278 | 0.006 | 42.147
8.5 | 0.569 | 0.01399 | 0.005 | 40.669
9 | 0.6 | 0.01511 | 0.005 | 39.712
9.5 | 0.631 | 0.01616 | 0.004 | 39.048
10 | 0.662 | 0.01732 | 0.004 | 38.226
10.5 | 0.69 | 0.02193 | 0.003 | 31.469
11 | 0.721 | 0.02383 | 0.002 | 30.251
11.5 | 0.753 | 0.02524 | 0.002 | 29.813
12 | 0.784 | 0.02676 | 0.001 | 29.3
12.5 | 0.816 | 0.02834 | 0.001 | 28.793
13 | 0.848 | 0.03005 | 0 | 28.218
13.5 | 0.88 | 0.03184 | 0 | 27.634
14 | 0.912 | 0.0338 | -0.001 | 26.981
14.5 | 0.944 | 0.0359 | -0.001 | 26.306
15 | 0.977 | 0.0381 | -0.002 | 25.638
15.5 | 1.009 | 0.04048 | -0.003 | 24.932
16 | 1.042 | 0.04299 | -0.003 | 24.237
16.5 | 1.075 | 0.04566 | -0.004 | 23.539
17 | 1.108 | 0.04849 | -0.004 | 22.844
17.5 | 1.141 | 0.05168 | -0.005 | 22.071
18 | 1.174 | 0.05493 | -0.005 | 21.371
18.5 | 1.207 | 0.05853 | -0.006 | 20.622
19 | 1.24 | 0.06238 | -0.007 | 19.882
19.5 | 1.274 | 0.06638 | -0.007 | 19.186
20 | 1.307 | 0.07073 | -0.008 | 18.479

## 58. Re 3M Mach 0.00 (2)
BIGFOIL.COM POLAR EXPORT
HG 40
HG 40 |  |  |  | Cl Max: | 1.5735 | at alpha= | 18 | deg
XFOIL ncrit=9 |  |  |  | L/D Max: | 156.564 | at alpha= | 6 | deg
Re: | 3000000 |  |  | Cd Min: | 0.09756 | at alpha= | 20 | deg
Mach: | 0 |  |  | Cl=0 at alpha= | -0.7445 | deg
|  |  |  | @ Cl=0.1, Cd= | 0.0054609
|  |  |  | @ Cl=0.4, Cd= | 0.0045549
|  |  |  | @ Cl=0.6, Cd= | 0.0045673
alpha (deg) | Cl | Cd | Cm | Cl/Cd
-19.5 | -1.5534 | 0.07347 | 0.008 | -21.1433
-19 | -1.6418 | 0.05162 | -0.0063 | -31.8055
-18 | -1.6719 | 0.0362 | -0.0116 | -46.1851
-17.5 | -1.6696 | 0.03199 | -0.0104 | -52.1913
-17 | -1.6613 | 0.02897 | -0.0075 | -57.3455
-16.5 | -1.6475 | 0.02681 | -0.0034 | -61.451
-16 | -1.6246 | 0.02518 | 0.0005 | -64.5195
-15.5 | -1.5903 | 0.02374 | 0.003 | -66.9882
-15 | -1.5512 | 0.02249 | 0.005 | -68.9729
-14.5 | -1.5146 | 0.02075 | 0.0072 | -72.9928
-14 | -1.4724 | 0.01938 | 0.0089 | -75.9752
-13.5 | -1.426 | 0.01835 | 0.0102 | -77.7112
-13 | -1.3778 | 0.01743 | 0.0113 | -79.0476
-12.5 | -1.3282 | 0.0166 | 0.0122 | -80.012
-12 | -1.2773 | 0.01583 | 0.013 | -80.6886
-11.5 | -1.2253 | 0.01515 | 0.0136 | -80.8779
-11 | -1.174 | 0.01427 | 0.0144 | -82.2705
-10.5 | -1.1214 | 0.01349 | 0.015 | -83.1282
-10 | -1.0673 | 0.0129 | 0.0154 | -82.7364
-9.5 | -1.0122 | 0.01241 | 0.0156 | -81.5633
-9 | -0.9567 | 0.01196 | 0.0158 | -79.9916
-8.5 | -0.9019 | 0.01129 | 0.0162 | -79.8849
-8 | -0.8458 | 0.01083 | 0.0163 | -78.0979
-7.5 | -0.7891 | 0.01043 | 0.0163 | -75.6568
-7 | -0.7319 | 0.01009 | 0.0163 | -72.5372
-6.5 | -0.6751 | 0.00961 | 0.0163 | -70.2497
-6 | -0.6174 | 0.00928 | 0.0161 | -66.5302
-5.5 | -0.5594 | 0.00897 | 0.016 | -62.3634
-5 | -0.5014 | 0.00863 | 0.0158 | -58.0997
-4.5 | -0.4429 | 0.00838 | 0.0155 | -52.852
-4 | -0.3844 | 0.00807 | 0.0152 | -47.6332
-3.5 | -0.3255 | 0.00782 | 0.0148 | -41.624
-3 | -0.2666 | 0.00759 | 0.0144 | -35.1252
-2.5 | -0.2077 | 0.0073 | 0.0139 | -28.4521
-2 | -0.1488 | 0.007 | 0.0134 | -21.2571
-1.5 | -0.0896 | 0.00675 | 0.0129 | -13.2741
-1 | -0.0302 | 0.00651 | 0.0123 | -4.639
-0.5 | 0.0289 | 0.00621 | 0.0116 | 4.6538
0 | 0.0869 | 0.00558 | 0.011 | 15.5735
0.5 | 0.1452 | 0.00505 | 0.0103 | 28.7525
1 | 0.2046 | 0.00484 | 0.0096 | 42.2727
1.5 | 0.2643 | 0.00472 | 0.0089 | 55.9958
2 | 0.3243 | 0.00469 | 0.0081 | 69.1471
2.5 | 0.3837 | 0.00458 | 0.0075 | 83.7773
3 | 0.4421 | 0.00449 | 0.007 | 98.4633
3.5 | 0.5004 | 0.00446 | 0.0066 | 112.1973
4 | 0.5574 | 0.0045 | 0.0065 | 123.8667
4.5 | 0.6144 | 0.00459 | 0.0064 | 133.8562
5.5 | 0.7463 | 0.00492 | 0.0018 | 151.687
6 | 0.8157 | 0.00521 | -0.0015 | 156.5643
6.5 | 0.873 | 0.00559 | -0.0022 | 156.1717
7 | 0.9299 | 0.00642 | -0.0034 | 144.8442
7.5 | 0.987 | 0.00709 | -0.0046 | 139.2102
8 | 1.0441 | 0.00773 | -0.0057 | 135.0712
8.5 | 1.1008 | 0.00844 | -0.007 | 130.4265
9 | 1.1566 | 0.00937 | -0.0084 | 123.4365
9.5 | 1.2116 | 0.01028 | -0.0098 | 117.8599
10 | 1.2651 | 0.01139 | -0.0113 | 111.0711
10.5 | 1.3131 | 0.0135 | -0.0136 | 97.2667
11 | 1.3606 | 0.01665 | -0.0189 | 81.7177
11.5 | 1.4019 | 0.01904 | -0.0216 | 73.6292
12 | 1.4287 | 0.02161 | -0.0218 | 66.1129
12.5 | 1.453 | 0.02432 | -0.0217 | 59.7451
13 | 1.4754 | 0.02713 | -0.0214 | 54.3826
13.5 | 1.493 | 0.0303 | -0.0209 | 49.2739
14 | 1.5087 | 0.03361 | -0.0204 | 44.8884
14.5 | 1.5224 | 0.0372 | -0.0199 | 40.9247
15 | 1.5339 | 0.04119 | -0.0196 | 37.2396
15.5 | 1.5457 | 0.04526 | -0.0195 | 34.1516
16 | 1.5529 | 0.04989 | -0.0195 | 31.1265
16.5 | 1.5623 | 0.05439 | -0.0197 | 28.724
17 | 1.5693 | 0.05921 | -0.0199 | 26.504
17.5 | 1.5731 | 0.06451 | -0.0204 | 24.3854
18 | 1.5735 | 0.07031 | -0.0211 | 22.3795
18.5 | 1.5687 | 0.07687 | -0.0221 | 20.4072
19 | 1.562 | 0.08385 | -0.0233 | 18.6285
19.5 | 1.5586 | 0.0905 | -0.0248 | 17.2221
20 | 1.5529 | 0.09756 | -0.0265 | 15.9174

## 59. Re 3M Mach 0.10 (1)
BIGFOIL.COM POLAR EXPORT
HG 40
HG 40 |  |  |  | Cl Max: | 1.257 | at alpha= | 20 | deg
JavaFoil+Calcfoil stall+Eppler ext transition |  |  |  | L/D Max: | 77.299 | at alpha= | 6 | deg
Re: | 3000000 |  |  | Cd Min: | 0.00495 | at alpha= | 4 | deg
Mach: | 0.1 |  |  | Cl=0 at alpha= | -0.59836 | deg
|  |  |  | @ Cl=0.1, Cd= | 0.005039
|  |  |  | @ Cl=0.4, Cd= | 0.0053038
|  |  |  | @ Cl=0.6, Cd= | 0.016279
alpha (deg) | Cl | Cd | Cm | Cl/Cd
-20 | -0.645 | 0.18173 | 0.009 | -3.549
-19.5 | -0.669 | 0.17385 | 0.01 | -3.846
-19 | -0.692 | 0.16485 | 0.01 | -4.198
-18.5 | -0.716 | 0.15641 | 0.01 | -4.575
-18 | -0.737 | 0.14849 | 0.01 | -4.963
-17.5 | -0.757 | 0.14111 | 0.01 | -5.366
-17 | -0.777 | 0.13332 | 0.01 | -5.826
-16.5 | -0.794 | 0.12589 | 0.01 | -6.309
-16 | -0.81 | 0.1186 | 0.011 | -6.83
-15.5 | -1.467 | 0.11189 | 0.011 | -13.112
-15 | -1.422 | 0.10431 | 0.011 | -13.633
-14.5 | -1.376 | 0.09803 | 0.011 | -14.036
-14 | -1.331 | 0.09133 | 0.012 | -14.571
-13.5 | -1.287 | 0.08428 | 0.012 | -15.271
-13 | -1.244 | 0.07744 | 0.012 | -16.058
-12.5 | -1.201 | 0.07062 | 0.013 | -17.003
-12 | -1.167 | 0.06044 | 0.014 | -19.316
-11.5 | -1.187 | 0.03557 | 0.016 | -33.38
-11 | -1.213 | 0.01951 | 0.018 | -62.153
-10.5 | -1.193 | 0.0158 | 0.018 | -75.517
-10 | -1.144 | 0.01433 | 0.018 | -79.809
-9.5 | -1.088 | 0.00899 | 0.018 | -120.925
-9 | -1.027 | 0.00907 | 0.018 | -113.274
-8.5 | -0.966 | 0.00838 | 0.018 | -115.232
-8 | -0.905 | 0.00852 | 0.018 | -106.294
-7.5 | -0.845 | 0.00823 | 0.018 | -102.579
-7 | -0.784 | 0.00803 | 0.017 | -97.599
-6.5 | -0.723 | 0.00763 | 0.017 | -94.701
-6 | -0.662 | 0.00743 | 0.017 | -89.088
-5.5 | -0.601 | 0.00744 | 0.017 | -80.709
-5 | -0.539 | 0.00743 | 0.016 | -72.621
-4.5 | -0.478 | 0.00702 | 0.016 | -68.086
-4 | -0.417 | 0.00696 | 0.016 | -59.952
-3.5 | -0.356 | 0.00674 | 0.016 | -52.78
-3 | -0.295 | 0.00663 | 0.015 | -44.402
-2.5 | -0.233 | 0.00666 | 0.015 | -35.041
-2 | -0.172 | 0.00647 | 0.015 | -26.575
-1.5 | -0.111 | 0.0062 | 0.014 | -17.838
-1 | -0.049 | 0.00599 | 0.014 | -8.239
-0.5 | 0.012 | 0.00521 | 0.014 | 2.299
0 | 0.037 | 0.00523 | 0.013 | 7.117
0.5 | 0.068 | 0.00512 | 0.013 | 13.342
1 | 0.099 | 0.00504 | 0.013 | 19.718
1.5 | 0.13 | 0.00501 | 0.012 | 26.003
2 | 0.161 | 0.005 | 0.012 | 32.297
2.5 | 0.193 | 0.00501 | 0.011 | 38.408
3 | 0.224 | 0.00507 | 0.011 | 44.156
3.5 | 0.255 | 0.00498 | 0.01 | 51.137
4 | 0.286 | 0.00495 | 0.01 | 57.775
4.5 | 0.317 | 0.00496 | 0.009 | 63.946
5 | 0.349 | 0.00516 | 0.009 | 67.601
5.5 | 0.38 | 0.00526 | 0.009 | 72.291
6 | 0.412 | 0.00533 | 0.008 | 77.299
6.5 | 0.427 | 0.01038 | 0.007 | 41.085
7 | 0.455 | 0.01122 | 0.007 | 40.564
7.5 | 0.485 | 0.01199 | 0.006 | 40.403
8 | 0.514 | 0.01293 | 0.006 | 39.738
8.5 | 0.543 | 0.01417 | 0.005 | 38.326
9 | 0.572 | 0.01529 | 0.005 | 37.433
9.5 | 0.602 | 0.01635 | 0.004 | 36.825
10 | 0.632 | 0.01752 | 0.004 | 36.083
10.5 | 0.659 | 0.0222 | 0.003 | 29.689
11 | 0.689 | 0.02413 | 0.002 | 28.544
11.5 | 0.719 | 0.02557 | 0.002 | 28.125
12 | 0.75 | 0.02711 | 0.001 | 27.655
12.5 | 0.78 | 0.02875 | 0.001 | 27.147
13 | 0.811 | 0.03047 | 0 | 26.621
13.5 | 0.842 | 0.03231 | 0 | 26.063
14 | 0.873 | 0.03435 | -0.001 | 25.42
14.5 | 0.905 | 0.03651 | -0.001 | 24.777
15 | 0.936 | 0.03877 | -0.002 | 24.139
15.5 | 0.968 | 0.0412 | -0.003 | 23.483
16 | 0.999 | 0.04383 | -0.003 | 22.798
16.5 | 1.031 | 0.04666 | -0.004 | 22.097
17 | 1.063 | 0.04963 | -0.004 | 21.419
17.5 | 1.095 | 0.05279 | -0.005 | 20.748
18 | 1.127 | 0.0564 | -0.005 | 19.989
18.5 | 1.16 | 0.06005 | -0.006 | 19.314
19 | 1.192 | 0.06416 | -0.007 | 18.58
19.5 | 1.225 | 0.06863 | -0.007 | 17.844
20 | 1.257 | 0.0733 | -0.008 | 17.149

## 60. Re 3M Mach 0.10 (2)
BIGFOIL.COM POLAR EXPORT
HG 40
HG 40 |  |  |  | Cl Max: | 1.5621 | at alpha= | 17.5 | deg
XFOIL ncrit=9 |  |  |  | L/D Max: | 156.217 | at alpha= | 6 | deg
Re: | 3000000 |  |  | Cd Min: | 0.16424 | at alpha= | -19 | deg
Mach: | 0.1 |  |  | Cl=0 at alpha= | -0.74832 | deg
|  |  |  | @ Cl=0.1, Cd= | 0.0054915
|  |  |  | @ Cl=0.4, Cd= | 0.0045774
|  |  |  | @ Cl=0.6, Cd= | 0.0045801
alpha (deg) | Cl | Cd | Cm | Cl/Cd
-19 | -1.0531 | 0.16424 | 0.0673 | -6.412
-18.5 | -1.5799 | 0.05748 | -0.0038 | -27.4861
-18 | -1.6201 | 0.04483 | -0.0112 | -36.1387
-17 | -1.6348 | 0.03274 | -0.0124 | -49.9328
-16.5 | -1.6288 | 0.02941 | -0.0095 | -55.3825
-16 | -1.6169 | 0.02706 | -0.0051 | -59.7524
-15.5 | -1.5931 | 0.02525 | -0.0011 | -63.0931
-15 | -1.5579 | 0.0237 | 0.0014 | -65.7342
-14.5 | -1.5176 | 0.02238 | 0.0036 | -67.8105
-14 | -1.4801 | 0.02052 | 0.0059 | -72.1296
-13.5 | -1.4363 | 0.01913 | 0.0077 | -75.081
-13 | -1.3885 | 0.01806 | 0.0091 | -76.8826
-12.5 | -1.3388 | 0.01713 | 0.0103 | -78.1553
-12 | -1.2878 | 0.01627 | 0.0113 | -79.1518
-11.5 | -1.2356 | 0.01549 | 0.0122 | -79.7676
-11 | -1.1821 | 0.01482 | 0.0129 | -79.7638
-10.5 | -1.1304 | 0.01378 | 0.0138 | -82.0319
-10 | -1.0759 | 0.01312 | 0.0144 | -82.0046
-9.5 | -1.0203 | 0.01259 | 0.0148 | -81.0405
-9 | -0.9643 | 0.01209 | 0.0151 | -79.7601
-8.5 | -0.9085 | 0.01148 | 0.0155 | -79.1376
-8 | -0.8521 | 0.01094 | 0.0157 | -77.8885
-7.5 | -0.7949 | 0.01052 | 0.0158 | -75.5608
-7 | -0.7372 | 0.01015 | 0.0159 | -72.6305
-6.5 | -0.6798 | 0.00968 | 0.0159 | -70.2273
-6 | -0.6216 | 0.00932 | 0.0159 | -66.6953
-5.5 | -0.563 | 0.00903 | 0.0157 | -62.3477
-5 | -0.5046 | 0.00866 | 0.0156 | -58.2679
-4.5 | -0.4456 | 0.00841 | 0.0153 | -52.9845
-4 | -0.3867 | 0.00809 | 0.0151 | -47.7998
-3.5 | -0.3274 | 0.00785 | 0.0147 | -41.707
-3 | -0.268 | 0.0076 | 0.0143 | -35.2632
-2.5 | -0.2086 | 0.00732 | 0.0139 | -28.4973
-2 | -0.1493 | 0.00702 | 0.0134 | -21.2678
-1.5 | -0.0897 | 0.00676 | 0.0128 | -13.2692
-1 | -0.03 | 0.00652 | 0.0123 | -4.6012
-0.5 | 0.0296 | 0.00623 | 0.0116 | 4.7512
0 | 0.088 | 0.0056 | 0.011 | 15.7143
0.5 | 0.1466 | 0.00507 | 0.0103 | 28.9152
1.5 | 0.2665 | 0.00474 | 0.0089 | 56.2236
2 | 0.3269 | 0.00469 | 0.0081 | 69.7015
2.5 | 0.3867 | 0.0046 | 0.0074 | 84.0652
3 | 0.4455 | 0.0045 | 0.007 | 99
3.5 | 0.5043 | 0.00448 | 0.0066 | 112.567
4 | 0.5618 | 0.00452 | 0.0064 | 124.292
4.5 | 0.619 | 0.00461 | 0.0064 | 134.2733
5 | 0.6833 | 0.00475 | 0.0046 | 143.8526
5.5 | 0.7516 | 0.00494 | 0.0018 | 152.1457
6 | 0.8217 | 0.00526 | -0.0015 | 156.2167
6.5 | 0.88 | 0.00566 | -0.0024 | 155.477
7 | 0.9373 | 0.00652 | -0.0036 | 143.7577
7.5 | 0.9948 | 0.00716 | -0.0047 | 138.9385
8 | 1.0524 | 0.0078 | -0.0058 | 134.9231
8.5 | 1.1096 | 0.00853 | -0.007 | 130.0821
9 | 1.1656 | 0.00953 | -0.0085 | 122.3085
9.5 | 1.221 | 0.01048 | -0.0099 | 116.5076
10 | 1.2745 | 0.01172 | -0.0115 | 108.7457
10.5 | 1.3213 | 0.01462 | -0.0152 | 90.3762
11 | 1.3685 | 0.01749 | -0.0199 | 78.2447
11.5 | 1.4034 | 0.02001 | -0.0214 | 70.1349
12 | 1.4292 | 0.02268 | -0.0214 | 63.0159
12.5 | 1.4519 | 0.02554 | -0.0211 | 56.8481
13 | 1.4733 | 0.02845 | -0.0207 | 51.7856
13.5 | 1.4899 | 0.03175 | -0.0202 | 46.926
14 | 1.503 | 0.03537 | -0.0196 | 42.4936
14.5 | 1.517 | 0.0391 | -0.0192 | 38.798
15 | 1.5286 | 0.04318 | -0.0189 | 35.4006
15.5 | 1.5387 | 0.04752 | -0.0188 | 32.3801
16 | 1.5457 | 0.05229 | -0.0188 | 29.5601
16.5 | 1.5544 | 0.05694 | -0.019 | 27.2989
17 | 1.5599 | 0.06206 | -0.0193 | 25.1354
17.5 | 1.5621 | 0.06763 | -0.0199 | 23.0977
18 | 1.5613 | 0.07371 | -0.0206 | 21.1817
18.5 | 1.5551 | 0.08054 | -0.0217 | 19.3084
19 | 1.5495 | 0.08752 | -0.0231 | 17.7045
19.5 | 1.5434 | 0.09465 | -0.0248 | 16.3064
20 | 1.5355 | 0.10219 | -0.0268 | 15.0259

## 61. Re 3M Mach 0.25 (1)
BIGFOIL.COM POLAR EXPORT
HG 40
HG 40 |  |  |  | Cl Max: | 0.806 | at alpha= | 20 | deg
JavaFoil+Calcfoil stall+Eppler ext transition |  |  |  | L/D Max: | 39.17 | at alpha= | 5.5 | deg
Re: | 3000000 |  |  | Cd Min: | 0.00498 | at alpha= | 4 | deg
Mach: | 0.25 |  |  | Cl=0 at alpha= | -0.59524 | deg
|  |  |  | @ Cl=0.1, Cd= | 0.0050282
|  |  |  | @ Cl=0.4, Cd= | 0.026544
|  |  |  | @ Cl=0.6, Cd= | 0.048153
alpha (deg) | Cl | Cd | Cm | Cl/Cd
-20 | -0.114 | 0.19707 | 0.009 | -0.578
-19.5 | -0.111 | 0.19501 | 0.009 | -0.57
-19 | -0.108 | 0.18527 | 0.009 | -0.585
-18.5 | -0.105 | 0.18308 | 0.009 | -0.576
-18 | -0.226 | 0.17811 | 0.009 | -1.27
-17.5 | -0.307 | 0.16923 | 0.009 | -1.813
-17 | -0.372 | 0.16078 | 0.009 | -2.314
-16.5 | -0.429 | 0.15255 | 0.009 | -2.814
-16 | -0.481 | 0.14339 | 0.009 | -3.356
-15.5 | -1.495 | 0.13292 | 0.009 | -11.245
-15 | -1.446 | 0.12491 | 0.009 | -11.579
-14.5 | -1.398 | 0.11645 | 0.01 | -12.004
-14 | -1.35 | 0.10749 | 0.01 | -12.559
-13.5 | -1.302 | 0.10046 | 0.01 | -12.957
-13 | -1.254 | 0.09331 | 0.01 | -13.435
-12.5 | -1.207 | 0.08627 | 0.011 | -13.987
-12 | -1.161 | 0.07933 | 0.011 | -14.631
-11.5 | -1.115 | 0.07269 | 0.012 | -15.338
-11 | -1.073 | 0.06483 | 0.012 | -16.555
-10.5 | -1.038 | 0.055 | 0.013 | -18.871
-10 | -1.098 | 0.02294 | 0.017 | -47.858
-9.5 | -1.104 | 0.01544 | 0.019 | -71.5
-9 | -1.055 | 0.00912 | 0.019 | -115.689
-8.5 | -0.993 | 0.00911 | 0.018 | -109.003
-8 | -0.93 | 0.00843 | 0.018 | -110.334
-7.5 | -0.868 | 0.0081 | 0.018 | -107.103
-7 | -0.805 | 0.00826 | 0.018 | -97.505
-6.5 | -0.743 | 0.00798 | 0.018 | -93.098
-6 | -0.68 | 0.00757 | 0.017 | -89.792
-5.5 | -0.617 | 0.00736 | 0.017 | -83.848
-5 | -0.554 | 0.00719 | 0.017 | -77.095
-4.5 | -0.491 | 0.0072 | 0.017 | -68.26
-4 | -0.429 | 0.00695 | 0.016 | -61.652
-3.5 | -0.366 | 0.00688 | 0.016 | -53.149
-3 | -0.303 | 0.00667 | 0.016 | -45.36
-2.5 | -0.24 | 0.00656 | 0.015 | -36.527
-2 | -0.177 | 0.00651 | 0.015 | -27.154
-1.5 | -0.114 | 0.00617 | 0.015 | -18.419
-1 | -0.051 | 0.0061 | 0.014 | -8.309
-0.5 | 0.012 | 0.00526 | 0.014 | 2.34
0 | 0.02 | 0.00524 | 0.014 | 3.791
0.5 | 0.036 | 0.00519 | 0.013 | 7.019
1 | 0.053 | 0.00505 | 0.013 | 10.486
1.5 | 0.07 | 0.00503 | 0.012 | 13.845
2 | 0.086 | 0.00502 | 0.012 | 17.181
2.5 | 0.103 | 0.00503 | 0.012 | 20.453
3 | 0.12 | 0.00499 | 0.011 | 23.957
3.5 | 0.136 | 0.0051 | 0.011 | 26.768
4 | 0.153 | 0.00498 | 0.01 | 30.83
4.5 | 0.171 | 0.00499 | 0.01 | 34.185
5 | 0.188 | 0.00522 | 0.009 | 35.994
5.5 | 0.206 | 0.00525 | 0.009 | 39.17
6 | 0.217 | 0.00859 | 0.008 | 25.238
6.5 | 0.231 | 0.01115 | 0.007 | 20.705
7 | 0.248 | 0.01192 | 0.007 | 20.785
7.5 | 0.265 | 0.01278 | 0.006 | 20.717
8 | 0.282 | 0.01379 | 0.006 | 20.461
8.5 | 0.3 | 0.01512 | 0.005 | 19.818
9 | 0.318 | 0.01629 | 0.005 | 19.497
9.5 | 0.336 | 0.01745 | 0.004 | 19.247
10 | 0.353 | 0.02175 | 0.004 | 16.237
10.5 | 0.372 | 0.0243 | 0.003 | 15.297
11 | 0.391 | 0.02582 | 0.003 | 15.152
11.5 | 0.411 | 0.02743 | 0.002 | 14.985
12 | 0.431 | 0.02916 | 0.001 | 14.791
12.5 | 0.452 | 0.03107 | 0.001 | 14.544
13 | 0.473 | 0.03312 | 0 | 14.28
13.5 | 0.494 | 0.03528 | 0 | 14.018
14 | 0.516 | 0.03766 | -0.001 | 13.713
14.5 | 0.539 | 0.04022 | -0.001 | 13.396
15 | 0.562 | 0.04304 | -0.002 | 13.051
15.5 | 0.585 | 0.04609 | -0.003 | 12.691
16 | 0.609 | 0.04939 | -0.003 | 12.325
16.5 | 0.633 | 0.05307 | -0.004 | 11.923
17 | 0.657 | 0.05718 | -0.004 | 11.495
17.5 | 0.682 | 0.0617 | -0.005 | 11.057
18 | 0.707 | 0.06697 | -0.006 | 10.56
18.5 | 0.732 | 0.07278 | -0.006 | 10.064
19 | 0.757 | 0.08001 | -0.007 | 9.465
19.5 | 0.782 | 0.08883 | -0.007 | 8.798
20 | 0.806 | 0.09861 | -0.008 | 8.169

## 62. Re 3M Mach 0.25 (2)
BIGFOIL.COM POLAR EXPORT
HG 40
HG 40 |  |  |  | Cl Max: | 1.5106 | at alpha= | 16.5 | deg
XFOIL ncrit=9 |  |  |  | L/D Max: | 157.206 | at alpha= | 6 | deg
Re: | 3000000 |  |  | Cd Min: | 0.2383 | at alpha= | -18.5 | deg
Mach: | 0.25 |  |  | Cl=0 at alpha= | -0.7706 | deg
|  |  |  | @ Cl=0.1, Cd= | 0.0056547
|  |  |  | @ Cl=0.4, Cd= | 0.004684
|  |  |  | @ Cl=0.6, Cd= | 0.0046432
alpha (deg) | Cl | Cd | Cm | Cl/Cd
-18.5 | -0.8176 | 0.2383 | 0.1113 | -3.431
-18 | -0.799 | 0.23166 | 0.1068 | -3.449
-17.5 | -0.7822 | 0.22401 | 0.1021 | -3.4918
-17 | -0.767 | 0.21574 | 0.0972 | -3.5552
-16.5 | -0.9224 | 0.15672 | 0.0632 | -5.8857
-16 | -1.0155 | 0.12864 | 0.0452 | -7.8941
-15.5 | -1.1072 | 0.1046 | 0.0299 | -10.5851
-15 | -1.339 | 0.05552 | -0.0057 | -24.1174
-14.5 | -1.3874 | 0.04115 | -0.0162 | -33.7157
-14 | -1.4101 | 0.0338 | -0.0168 | -41.7189
-13.5 | -1.4183 | 0.02957 | -0.0116 | -47.9642
-13 | -1.4003 | 0.02625 | -0.0071 | -53.3448
-12.5 | -1.3751 | 0.02273 | -0.0031 | -60.4971
-12 | -1.3339 | 0.02037 | -0.0001 | -65.4836
-11.5 | -1.2841 | 0.01875 | 0.0023 | -68.4853
-11 | -1.2314 | 0.01738 | 0.0043 | -70.8516
-10.5 | -1.1769 | 0.01615 | 0.0062 | -72.8731
-10 | -1.1203 | 0.01514 | 0.0077 | -73.996
-9.5 | -1.0648 | 0.01388 | 0.0093 | -76.7147
-9 | -1.006 | 0.01312 | 0.0104 | -76.6768
-8.5 | -0.9465 | 0.01244 | 0.0114 | -76.0852
-8 | -0.8864 | 0.01186 | 0.0121 | -74.7386
-7.5 | -0.8274 | 0.01107 | 0.013 | -74.7425
-7 | -0.7667 | 0.01058 | 0.0135 | -72.4669
-6.5 | -0.7056 | 0.01018 | 0.0138 | -69.3124
-6 | -0.6451 | 0.00963 | 0.0142 | -66.9886
-5.5 | -0.5838 | 0.00926 | 0.0144 | -63.0454
-5 | -0.5223 | 0.00891 | 0.0144 | -58.6195
-4.5 | -0.4609 | 0.00855 | 0.0144 | -53.9064
-4 | -0.3992 | 0.00825 | 0.0143 | -48.3879
-3.5 | -0.3373 | 0.00801 | 0.0141 | -42.1099
-3 | -0.2756 | 0.00771 | 0.0139 | -35.7458
-2.5 | -0.2138 | 0.00745 | 0.0135 | -28.698
-2 | -0.1522 | 0.00714 | 0.0131 | -21.3165
-1.5 | -0.0904 | 0.00684 | 0.0126 | -13.2164
-1 | -0.0284 | 0.00662 | 0.012 | -4.29
-0.5 | 0.0335 | 0.00634 | 0.0114 | 5.2839
0 | 0.0939 | 0.00571 | 0.0108 | 16.4448
0.5 | 0.1546 | 0.00516 | 0.0101 | 29.9612
1 | 0.2164 | 0.0049 | 0.0094 | 44.1633
1.5 | 0.2788 | 0.00482 | 0.0086 | 57.8423
2 | 0.3414 | 0.00475 | 0.0078 | 71.8737
2.5 | 0.4035 | 0.00468 | 0.0071 | 86.2179
3 | 0.4647 | 0.00458 | 0.0067 | 101.4629
3.5 | 0.526 | 0.0046 | 0.0062 | 114.3478
4 | 0.5863 | 0.00462 | 0.0059 | 126.9048
4.5 | 0.6453 | 0.00472 | 0.006 | 136.7161
5 | 0.711 | 0.0049 | 0.0045 | 145.102
5.5 | 0.7816 | 0.00512 | 0.0019 | 152.6562
6 | 0.8552 | 0.00544 | -0.0015 | 157.2059
6.5 | 0.9194 | 0.00599 | -0.0032 | 153.4891
7 | 0.979 | 0.00696 | -0.0044 | 140.6609
7.5 | 1.0388 | 0.00764 | -0.0053 | 135.9686
8.5 | 1.1584 | 0.00924 | -0.0076 | 125.368
9 | 1.2166 | 0.01039 | -0.009 | 117.0934
9.5 | 1.2734 | 0.01173 | -0.0107 | 108.5592
10 | 1.3277 | 0.01434 | -0.0149 | 92.5872
10.5 | 1.3557 | 0.01967 | -0.0204 | 68.9222
11 | 1.3789 | 0.02273 | -0.02 | 60.6643
11.5 | 1.4014 | 0.02581 | -0.0194 | 54.2968
12 | 1.4222 | 0.02898 | -0.0186 | 49.0752
12.5 | 1.4393 | 0.03244 | -0.0178 | 44.3681
13 | 1.4537 | 0.03625 | -0.017 | 40.1021
13.5 | 1.4674 | 0.04029 | -0.0165 | 36.4209
14 | 1.4801 | 0.04454 | -0.016 | 33.2308
14.5 | 1.4903 | 0.04914 | -0.0157 | 30.3276
15 | 1.4985 | 0.05406 | -0.0155 | 27.7192
15.5 | 1.5028 | 0.05946 | -0.0155 | 25.2741
16 | 1.5087 | 0.06486 | -0.0157 | 23.2609
16.5 | 1.5106 | 0.07078 | -0.0162 | 21.3422
17 | 1.5082 | 0.07735 | -0.0169 | 19.4984
17.5 | 1.5009 | 0.08468 | -0.0182 | 17.7244
18 | 1.4893 | 0.09269 | -0.0198 | 16.0675
18.5 | 1.4784 | 0.10085 | -0.0218 | 14.6594
19 | 1.4658 | 0.10943 | -0.0243 | 13.3949
19.5 | 1.4529 | 0.11827 | -0.0272 | 12.2846
20 | 1.4356 | 0.12798 | -0.031 | 11.2174

## 63. Re 3M Mach 0.50 (1)
BIGFOIL.COM POLAR EXPORT
HG 40
HG 40 |  |  |  | Cl Max: | 1.165 | at alpha= | 20 | deg
JavaFoil+Calcfoil stall+Eppler ext transition |  |  |  | L/D Max: | 49.885 | at alpha= | 3 | deg
Re: | 3000000 |  |  | Cd Min: | 0.00508 | at alpha= | 1.5 | deg
Mach: | 0.5 |  |  | Cl=0 at alpha= | -0.59722 | deg
|  |  |  | @ Cl=0.1, Cd= | 0.0051778
|  |  |  | @ Cl=0.4, Cd= | 0.010175
|  |  |  | @ Cl=0.6, Cd= | 0.01952
alpha (deg) | Cl | Cd | Cm | Cl/Cd
-20 | -1.098 | 0.1694 | 0.013 | -6.482
-19.5 | -1.071 | 0.16872 | 0.013 | -6.349
-19 | -1.043 | 0.16069 | 0.013 | -6.489
-18.5 | -1.016 | 0.15616 | 0.013 | -6.504
-18 | -0.987 | 0.15349 | 0.012 | -6.432
-17.5 | -0.96 | 0.14703 | 0.013 | -6.529
-17 | -0.931 | 0.14238 | 0.012 | -6.542
-16.5 | -0.904 | 0.13831 | 0.012 | -6.537
-16 | -0.876 | 0.12442 | 0.012 | -7.037
-15.5 | -0.848 | 0.11202 | 0.012 | -7.571
-15 | -0.82 | 0.11229 | 0.012 | -7.299
-14.5 | -0.791 | 0.11993 | 0.012 | -6.596
-14 | -0.763 | 0.10169 | 0.012 | -7.505
-13.5 | -0.735 | 0.11498 | 0.012 | -6.393
-13 | -0.707 | 0.09281 | 0.011 | -7.615
-12.5 | -0.678 | 0.10431 | 0.011 | -6.504
-12 | -0.65 | 0.08571 | 0.011 | -7.587
-11.5 | -0.622 | 0.08932 | 0.011 | -6.96
-11 | -0.594 | 0.07689 | 0.011 | -7.722
-10.5 | -0.565 | 0.0764 | 0.01 | -7.395
-10 | -0.537 | 0.06807 | 0.011 | -7.892
-9.5 | -0.508 | 0.06768 | 0.01 | -7.507
-9 | -0.48 | 0.06435 | 0.01 | -7.457
-8.5 | -0.451 | 0.05903 | 0.01 | -7.645
-8 | -0.423 | 0.05686 | 0.009 | -7.437
-7.5 | -0.394 | 0.05504 | 0.009 | -7.168
-7 | -0.366 | 0.05345 | 0.009 | -6.85
-6.5 | -0.341 | 0.04581 | 0.011 | -7.446
-6 | -0.385 | 0.00825 | 0.019 | -46.608
-5.5 | -0.349 | 0.00828 | 0.019 | -42.18
-5 | -0.314 | 0.0079 | 0.019 | -39.667
-4.5 | -0.278 | 0.00745 | 0.019 | -37.34
-4 | -0.242 | 0.00719 | 0.018 | -33.712
-3.5 | -0.207 | 0.00717 | 0.018 | -28.871
-3 | -0.171 | 0.0069 | 0.018 | -24.828
-2.5 | -0.136 | 0.00679 | 0.017 | -19.967
-2 | -0.1 | 0.00659 | 0.017 | -15.176
-1.5 | -0.064 | 0.00639 | 0.016 | -10.072
-1 | -0.029 | 0.00616 | 0.016 | -4.657
-0.5 | 0.007 | 0.00531 | 0.016 | 1.313
0 | 0.043 | 0.00532 | 0.015 | 8.015
0.5 | 0.078 | 0.00519 | 0.015 | 15.072
1 | 0.114 | 0.00517 | 0.014 | 22.052
1.5 | 0.15 | 0.00508 | 0.014 | 29.414
2 | 0.185 | 0.0051 | 0.013 | 36.318
2.5 | 0.221 | 0.0051 | 0.013 | 43.282
3 | 0.256 | 0.00514 | 0.012 | 49.885
3.5 | 0.283 | 0.00806 | 0.012 | 35.062
4 | 0.315 | 0.00869 | 0.011 | 36.318
4.5 | 0.348 | 0.00912 | 0.01 | 38.225
5 | 0.381 | 0.00967 | 0.01 | 39.429
5.5 | 0.413 | 0.01052 | 0.009 | 39.314
6 | 0.443 | 0.01313 | 0.009 | 33.781
6.5 | 0.476 | 0.01409 | 0.008 | 33.756
7 | 0.508 | 0.01519 | 0.008 | 33.431
7.5 | 0.539 | 0.01662 | 0.007 | 32.463
8 | 0.571 | 0.01817 | 0.006 | 31.424
8.5 | 0.603 | 0.01966 | 0.006 | 30.648
9 | 0.634 | 0.02135 | 0.005 | 29.703
9.5 | 0.662 | 0.02836 | 0.005 | 23.345
10 | 0.693 | 0.03066 | 0.004 | 22.596
10.5 | 0.723 | 0.03329 | 0.003 | 21.725
11 | 0.753 | 0.03642 | 0.003 | 20.685
11.5 | 0.783 | 0.04057 | 0.002 | 19.287
12 | 0.812 | 0.04461 | 0.002 | 18.193
12.5 | 0.841 | 0.04816 | 0.001 | 17.458
13 | 0.87 | 0.05095 | 0 | 17.071
13.5 | 0.797 | 0.09845 | 0 | 8.092
14 | 0.824 | 0.11047 | 0 | 7.455
14.5 | 0.956 | 0.06153 | -0.002 | 15.535
15 | 0.88 | 0.11166 | -0.001 | 7.882
15.5 | 1.009 | 0.07251 | -0.003 | 13.911
16 | 1.031 | 0.08126 | -0.003 | 12.691
16.5 | 1.027 | 0.10768 | -0.004 | 9.537
17 | 0.995 | 0.14157 | -0.003 | 7.026
17.5 | 1.023 | 0.15049 | -0.004 | 6.8
18 | 1.051 | 0.15612 | -0.004 | 6.734
18.5 | 1.08 | 0.15984 | -0.005 | 6.759
19 | 1.108 | 0.16219 | -0.005 | 6.829
19.5 | 1.137 | 0.16789 | -0.006 | 6.771
20 | 1.165 | 0.17368 | -0.006 | 6.706

## 64. Re 3M Mach 0.50 (2)
BIGFOIL.COM POLAR EXPORT
HG 40
HG 40 |  |  |  | Cl Max: | 1.3665 | at alpha= | 13 | deg
XFOIL ncrit=9 |  |  |  | L/D Max: | 153.306 | at alpha= | 5.5 | deg
Re: | 3000000 |  |  | Cd Min: | 0.29567 | at alpha= | -20 | deg
Mach: | 0.5 |  |  | Cl=0 at alpha= | -0.86481 | deg
|  |  |  | @ Cl=0.1, Cd= | 0.0064108
|  |  |  | @ Cl=0.4, Cd= | 0.0051043
|  |  |  | @ Cl=0.6, Cd= | 0.0050943
alpha (deg) | Cl | Cd | Cm | Cl/Cd
-20 | -0.9424 | 0.29567 | 0.1499 | -3.1873
-19.5 | -0.9188 | 0.28796 | 0.1444 | -3.1907
-19 | -0.8953 | 0.27902 | 0.1386 | -3.2087
-18.5 | -0.872 | 0.2699 | 0.1328 | -3.2308
-18 | -0.849 | 0.26029 | 0.1269 | -3.2617
-17.5 | -0.8271 | 0.25018 | 0.1208 | -3.306
-17 | -0.8031 | 0.2424 | 0.1156 | -3.3131
-16.5 | -0.7797 | 0.2342 | 0.1104 | -3.3292
-16 | -0.7574 | 0.22537 | 0.105 | -3.3607
-15.5 | -0.7363 | 0.21619 | 0.0996 | -3.4058
-15 | -0.7185 | 0.20566 | 0.0937 | -3.4936
-14.5 | -0.7012 | 0.19571 | 0.0881 | -3.5829
-14 | -0.6804 | 0.18766 | 0.0834 | -3.6257
-13.5 | -0.6615 | 0.17915 | 0.0786 | -3.6924
-13 | -0.6464 | 0.16978 | 0.0736 | -3.8073
-12.5 | -0.6396 | 0.15821 | 0.0676 | -4.0427
-12 | -0.6322 | 0.14789 | 0.0622 | -4.2748
-11 | -0.6169 | 0.12896 | 0.0526 | -4.7837
-10.5 | -0.6266 | 0.1166 | 0.0461 | -5.3739
-10 | -0.6559 | 0.10174 | 0.0375 | -6.4468
-9.5 | -0.6704 | 0.09016 | 0.0306 | -7.4357
-9 | -0.6907 | 0.07782 | 0.0223 | -8.8756
-8.5 | -0.7168 | 0.0635 | 0.0104 | -11.2882
-8 | -0.7481 | 0.04704 | -0.0071 | -15.9035
-7.5 | -0.7847 | 0.03707 | -0.0086 | -21.1681
-7 | -0.8084 | 0.02614 | -0.0067 | -30.9258
-6.5 | -0.8027 | 0.01663 | -0.0022 | -48.2682
-6 | -0.7448 | 0.01324 | 0.0017 | -56.2538
-5.5 | -0.6764 | 0.01142 | 0.0047 | -59.2294
-5 | -0.6042 | 0.01031 | 0.0069 | -58.6033
-4.5 | -0.5302 | 0.00964 | 0.0085 | -55
-4 | -0.4567 | 0.00904 | 0.0097 | -50.5199
-3.5 | -0.3828 | 0.00863 | 0.0104 | -44.3569
-3 | -0.3095 | 0.00824 | 0.0109 | -37.5607
-2.5 | -0.2364 | 0.00792 | 0.0111 | -29.8485
-2 | -0.1635 | 0.00764 | 0.0111 | -21.4005
-1.5 | -0.0915 | 0.00727 | 0.0109 | -12.586
-1 | -0.0194 | 0.00696 | 0.0106 | -2.7874
0 | 0.1241 | 0.0063 | 0.0094 | 19.6984
0.5 | 0.1933 | 0.00554 | 0.0087 | 34.8917
1 | 0.2648 | 0.00524 | 0.008 | 50.5344
1.5 | 0.3374 | 0.00513 | 0.0071 | 65.77
2 | 0.4104 | 0.0051 | 0.0062 | 80.4706
2.5 | 0.4832 | 0.00506 | 0.0055 | 95.4941
3 | 0.5558 | 0.00504 | 0.0048 | 110.2778
3.5 | 0.6291 | 0.00513 | 0.004 | 122.6316
4 | 0.7019 | 0.0052 | 0.0035 | 134.9808
4.5 | 0.7731 | 0.00534 | 0.0035 | 144.7753
5 | 0.8452 | 0.00559 | 0.0034 | 151.1986
5.5 | 0.9275 | 0.00605 | 0.001 | 153.3058
6 | 1.0155 | 0.00698 | -0.003 | 145.4871
6.5 | 1.1046 | 0.00824 | -0.0077 | 134.0534
7 | 1.1764 | 0.00969 | -0.0094 | 121.4035
7.5 | 1.2454 | 0.01158 | -0.0117 | 107.5475
8.5 | 1.348 | 0.01894 | -0.0186 | 71.1721
9.5 | 1.3603 | 0.02824 | -0.0148 | 48.1693
10.5 | 1.321 | 0.04175 | -0.0114 | 31.6407
11 | 1.3309 | 0.04684 | -0.0102 | 28.4137
11.5 | 1.3431 | 0.0519 | -0.009 | 25.8786
12 | 1.3537 | 0.05725 | -0.0082 | 23.6454
12.5 | 1.3616 | 0.06298 | -0.0075 | 21.6196
13 | 1.3665 | 0.06915 | -0.0072 | 19.7614
13.5 | 1.3663 | 0.07604 | -0.0073 | 17.9682
14 | 1.3611 | 0.08359 | -0.008 | 16.283
14.5 | 1.3506 | 0.09195 | -0.0094 | 14.6884
15 | 1.3338 | 0.1013 | -0.0116 | 13.1668
15.5 | 1.3137 | 0.11135 | -0.0147 | 11.7979
16 | 1.2923 | 0.12203 | -0.0188 | 10.59
16.5 | 1.2715 | 0.13302 | -0.0235 | 9.5587
17 | 1.254 | 0.14421 | -0.029 | 8.6957
17.5 | 1.2388 | 0.1555 | -0.035 | 7.9666
18 | 1.2279 | 0.16678 | -0.0415 | 7.3624

## 65. Re 4M Mach 0.00 (1)
BIGFOIL.COM POLAR EXPORT
HG 40
HG 40 |  |  |  | Cl Max: | 1.31 | at alpha= | 20 | deg
JavaFoil+Calcfoil stall+Eppler ext transition |  |  |  | L/D Max: | 75.59 | at alpha= | 5.5 | deg
Re: | 4000000 |  |  | Cd Min: | 0.00488 | at alpha= | 4 | deg
Mach: | 0 |  |  | Cl=0 at alpha= | -0.59836 | deg
|  |  |  | @ Cl=0.1, Cd= | 0.0050538
|  |  |  | @ Cl=0.4, Cd= | 0.0054915
|  |  |  | @ Cl=0.6, Cd= | 0.01461
alpha (deg) | Cl | Cd | Cm | Cl/Cd
-20 | -0.709 | 0.17158 | 0.01 | -4.129
-19.5 | -0.729 | 0.16332 | 0.01 | -4.466
-19 | -0.75 | 0.15558 | 0.01 | -4.821
-18.5 | -0.771 | 0.14742 | 0.01 | -5.228
-18 | -0.789 | 0.14008 | 0.011 | -5.632
-17.5 | -0.806 | 0.13246 | 0.011 | -6.088
-17 | -0.823 | 0.12519 | 0.011 | -6.573
-16.5 | -0.837 | 0.1179 | 0.011 | -7.103
-16 | -0.85 | 0.11154 | 0.011 | -7.617
-15.5 | -1.47 | 0.10369 | 0.012 | -14.179
-15 | -1.425 | 0.09743 | 0.012 | -14.625
-14.5 | -1.381 | 0.09011 | 0.012 | -15.328
-14 | -1.338 | 0.08287 | 0.013 | -16.151
-13.5 | -1.296 | 0.076 | 0.013 | -17.051
-13 | -1.26 | 0.06675 | 0.014 | -18.871
-12.5 | -1.255 | 0.04746 | 0.015 | -26.454
-12 | -1.281 | 0.02618 | 0.017 | -48.942
-11.5 | -1.277 | 0.01814 | 0.018 | -70.367
-11 | -1.247 | 0.01556 | 0.018 | -80.14
-10.5 | -1.198 | 0.01414 | 0.018 | -84.708
-10 | -1.142 | 0.00891 | 0.018 | -128.265
-9.5 | -1.082 | 0.00901 | 0.018 | -120.039
-9 | -1.022 | 0.00869 | 0.018 | -117.515
-8.5 | -0.961 | 0.00802 | 0.018 | -119.913
-8 | -0.901 | 0.00818 | 0.018 | -110.096
-7.5 | -0.84 | 0.00794 | 0.017 | -105.899
-7 | -0.78 | 0.00774 | 0.017 | -100.713
-6.5 | -0.719 | 0.00737 | 0.017 | -97.597
-6 | -0.658 | 0.00718 | 0.017 | -91.677
-5.5 | -0.598 | 0.0072 | 0.017 | -82.967
-5 | -0.537 | 0.00704 | 0.016 | -76.198
-4.5 | -0.476 | 0.00681 | 0.016 | -69.878
-4 | -0.415 | 0.00675 | 0.016 | -61.463
-3.5 | -0.354 | 0.00655 | 0.016 | -54.057
-3 | -0.293 | 0.00644 | 0.015 | -45.481
-2.5 | -0.232 | 0.00647 | 0.015 | -35.873
-2 | -0.171 | 0.00629 | 0.015 | -27.187
-1.5 | -0.11 | 0.00607 | 0.014 | -18.149
-1 | -0.049 | 0.00589 | 0.014 | -8.337
-0.5 | 0.012 | 0.00517 | 0.014 | 2.308
0 | 0.039 | 0.00518 | 0.013 | 7.529
0.5 | 0.072 | 0.00508 | 0.013 | 14.108
1 | 0.104 | 0.00505 | 0.012 | 20.654
1.5 | 0.137 | 0.00498 | 0.012 | 27.501
2 | 0.169 | 0.00495 | 0.012 | 34.254
2.5 | 0.202 | 0.00495 | 0.011 | 40.817
3 | 0.235 | 0.0049 | 0.011 | 47.909
3.5 | 0.267 | 0.00493 | 0.01 | 54.291
4 | 0.3 | 0.00488 | 0.01 | 61.508
4.5 | 0.333 | 0.00491 | 0.009 | 67.873
5 | 0.366 | 0.00511 | 0.009 | 71.616
5.5 | 0.399 | 0.00528 | 0.009 | 75.59
6 | 0.419 | 0.00951 | 0.008 | 44.023
6.5 | 0.448 | 0.0103 | 0.007 | 43.52
7 | 0.478 | 0.01099 | 0.007 | 43.554
7.5 | 0.509 | 0.01171 | 0.006 | 43.449
8 | 0.539 | 0.01273 | 0.006 | 42.363
8.5 | 0.57 | 0.01371 | 0.005 | 41.56
9 | 0.601 | 0.01464 | 0.005 | 41.045
9.5 | 0.632 | 0.01567 | 0.004 | 40.327
10 | 0.661 | 0.01917 | 0.004 | 34.466
10.5 | 0.691 | 0.02096 | 0.003 | 32.99
11 | 0.722 | 0.0228 | 0.002 | 31.676
11.5 | 0.754 | 0.0241 | 0.002 | 31.287
12 | 0.786 | 0.02554 | 0.001 | 30.757
12.5 | 0.817 | 0.02705 | 0.001 | 30.216
13 | 0.849 | 0.02868 | 0 | 29.613
13.5 | 0.881 | 0.03041 | 0 | 28.992
14 | 0.914 | 0.03228 | -0.001 | 28.305
14.5 | 0.946 | 0.03427 | -0.001 | 27.606
15 | 0.979 | 0.03636 | -0.002 | 26.914
15.5 | 1.011 | 0.03862 | -0.003 | 26.183
16 | 1.044 | 0.04103 | -0.003 | 25.448
16.5 | 1.077 | 0.04357 | -0.004 | 24.716
17 | 1.11 | 0.04625 | -0.004 | 23.998
17.5 | 1.143 | 0.04927 | -0.005 | 23.2
18 | 1.176 | 0.05233 | -0.005 | 22.479
18.5 | 1.21 | 0.05576 | -0.006 | 21.692
19 | 1.243 | 0.0594 | -0.007 | 20.926
19.5 | 1.277 | 0.06316 | -0.007 | 20.213
20 | 1.31 | 0.06721 | -0.008 | 19.496

## 66. Re 4M Mach 0.00 (2)
BIGFOIL.COM POLAR EXPORT
HG 40
HG 40 |  |  |  | Cl Max: | 1.6133 | at alpha= | 18.5 | deg
XFOIL ncrit=9 |  |  |  | L/D Max: | 160.88 | at alpha= | 6 | deg
Re: | 4000000 |  |  | Cd Min: | 0.09086 | at alpha= | 20 | deg
Mach: | 0 |  |  | Cl=0 at alpha= | -0.73529 | deg
|  |  |  | @ Cl=0.1, Cd= | 0.0055084
|  |  |  | @ Cl=0.4, Cd= | 0.0044259
|  |  |  | @ Cl=0.6, Cd= | 0.00436
alpha (deg) | Cl | Cd | Cm | Cl/Cd
-20 | -1.6706 | 0.06134 | -0.0017 | -27.2351
-19.5 | -1.7222 | 0.04714 | -0.0098 | -36.5337
-19 | -1.7436 | 0.03882 | -0.0126 | -44.915
-18.5 | -1.7509 | 0.03327 | -0.0124 | -52.627
-18 | -1.7485 | 0.02949 | -0.0101 | -59.2913
-17.5 | -1.7394 | 0.02685 | -0.0064 | -64.7821
-17 | -1.7261 | 0.02499 | -0.0014 | -69.0716
-16.5 | -1.6962 | 0.02344 | 0.0016 | -72.3635
-16 | -1.6602 | 0.0221 | 0.004 | -75.1222
-15.5 | -1.6202 | 0.02091 | 0.006 | -77.4845
-15 | -1.5774 | 0.01982 | 0.0077 | -79.5863
-14.5 | -1.5321 | 0.01886 | 0.0091 | -81.2354
-14 | -1.4848 | 0.018 | 0.0103 | -82.4889
-13.5 | -1.4375 | 0.01702 | 0.0115 | -84.4595
-12.5 | -1.3396 | 0.0151 | 0.0136 | -88.7152
-12 | -1.2879 | 0.0144 | 0.0143 | -89.4375
-11.5 | -1.2351 | 0.01377 | 0.0149 | -89.695
-11 | -1.1816 | 0.01319 | 0.0154 | -89.583
-10.5 | -1.1272 | 0.01268 | 0.0158 | -88.8959
-10 | -1.0735 | 0.01196 | 0.0163 | -89.7575
-9.5 | -1.0185 | 0.01143 | 0.0166 | -89.1076
-9 | -0.9627 | 0.01099 | 0.0167 | -87.5978
-8.5 | -0.9062 | 0.01061 | 0.0168 | -85.41
-8 | -0.8501 | 0.01013 | 0.017 | -83.9191
-7.5 | -0.7933 | 0.00971 | 0.017 | -81.6993
-7 | -0.7359 | 0.00938 | 0.0169 | -78.4542
-6.5 | -0.6782 | 0.00908 | 0.0168 | -74.6916
-6 | -0.6207 | 0.0087 | 0.0167 | -71.3448
-5.5 | -0.5624 | 0.00843 | 0.0165 | -66.7141
-5 | -0.504 | 0.00815 | 0.0163 | -61.8405
-4.5 | -0.4455 | 0.00788 | 0.016 | -56.5355
-4 | -0.3866 | 0.00766 | 0.0156 | -50.47
-3.5 | -0.3277 | 0.00742 | 0.0152 | -44.1644
-3 | -0.2687 | 0.00718 | 0.0148 | -37.4234
-2.5 | -0.2094 | 0.00698 | 0.0143 | -30
-2 | -0.1504 | 0.00667 | 0.0138 | -22.5487
-1.5 | -0.0911 | 0.00644 | 0.0133 | -14.146
-1 | -0.0315 | 0.00625 | 0.0126 | -5.04
-0.5 | 0.028 | 0.00602 | 0.012 | 4.6512
0 | 0.087 | 0.00564 | 0.0113 | 15.4255
0.5 | 0.1453 | 0.00505 | 0.0106 | 28.7723
1 | 0.2043 | 0.00471 | 0.0098 | 43.3758
1.5 | 0.2641 | 0.00457 | 0.0091 | 57.7899
2 | 0.3241 | 0.00449 | 0.0083 | 72.1826
2.5 | 0.3841 | 0.00445 | 0.0075 | 86.3146
3 | 0.4435 | 0.00436 | 0.0067 | 101.7202
3.5 | 0.5025 | 0.00429 | 0.0061 | 117.1329
4 | 0.5615 | 0.00434 | 0.0055 | 129.3779
4.5 | 0.6191 | 0.00437 | 0.0052 | 141.6705
5 | 0.6752 | 0.00447 | 0.0052 | 151.0515
6 | 0.8044 | 0.005 | 0.0009 | 160.88
6.5 | 0.8725 | 0.00564 | -0.0024 | 154.6986
7 | 0.9292 | 0.00641 | -0.0035 | 144.961
7.5 | 0.9862 | 0.00693 | -0.0045 | 142.3088
8 | 1.0434 | 0.00747 | -0.0055 | 139.6787
8.5 | 1.1003 | 0.0082 | -0.0068 | 134.1829
9 | 1.1562 | 0.00912 | -0.0082 | 126.7763
9.5 | 1.2114 | 0.01002 | -0.0096 | 120.8982
10 | 1.265 | 0.01115 | -0.0111 | 113.4529
10.5 | 1.3121 | 0.0135 | -0.0136 | 97.1926
11 | 1.3651 | 0.01521 | -0.017 | 89.7502
11.5 | 1.4136 | 0.01732 | -0.0206 | 81.6166
12.5 | 1.4774 | 0.02208 | -0.0222 | 66.9112
13 | 1.5012 | 0.02481 | -0.0221 | 60.5079
13.5 | 1.5204 | 0.02785 | -0.0217 | 54.5925
14 | 1.5377 | 0.031 | -0.0212 | 49.6032
14.5 | 1.5511 | 0.0345 | -0.0206 | 44.9594
15 | 1.5624 | 0.03839 | -0.0202 | 40.6981
15.5 | 1.576 | 0.04218 | -0.02 | 37.3637
16 | 1.5874 | 0.04631 | -0.0199 | 34.2777
16.5 | 1.5951 | 0.05088 | -0.0199 | 31.3502
17 | 1.5993 | 0.05592 | -0.0201 | 28.5998
17.5 | 1.606 | 0.0608 | -0.0204 | 26.4145
18 | 1.611 | 0.06594 | -0.0209 | 24.4313
18.5 | 1.6133 | 0.07149 | -0.0216 | 22.5668
19 | 1.6128 | 0.07747 | -0.0225 | 20.8184
19.5 | 1.6095 | 0.08393 | -0.0237 | 19.1767
20 | 1.6032 | 0.09086 | -0.0252 | 17.6447

## 67. Re 4M Mach 0.10 (1)
BIGFOIL.COM POLAR EXPORT
HG 40
HG 40 |  |  |  | Cl Max: | 1.26 | at alpha= | 20 | deg
JavaFoil+Calcfoil stall+Eppler ext transition |  |  |  | L/D Max: | 71.916 | at alpha= | 5.5 | deg
Re: | 4000000 |  |  | Cd Min: | 0.00489 | at alpha= | 4 | deg
Mach: | 0.1 |  |  | Cl=0 at alpha= | -0.59836 | deg
|  |  |  | @ Cl=0.1, Cd= | 0.0050477
|  |  |  | @ Cl=0.4, Cd= | 0.0097124
|  |  |  | @ Cl=0.6, Cd= | 0.015746
alpha (deg) | Cl | Cd | Cm | Cl/Cd
-20 | -0.646 | 0.17759 | 0.01 | -3.637
-19.5 | -0.669 | 0.16873 | 0.01 | -3.967
-19 | -0.693 | 0.16087 | 0.01 | -4.308
-18.5 | -0.717 | 0.15225 | 0.01 | -4.707
-18 | -0.738 | 0.14393 | 0.01 | -5.13
-17.5 | -0.759 | 0.13673 | 0.01 | -5.549
-17 | -0.779 | 0.12904 | 0.011 | -6.034
-16.5 | -0.797 | 0.1217 | 0.011 | -6.545
-16 | -0.813 | 0.11448 | 0.011 | -7.098
-15.5 | -1.472 | 0.10787 | 0.011 | -13.646
-15 | -1.428 | 0.10022 | 0.012 | -14.246
-14.5 | -1.382 | 0.09376 | 0.012 | -14.744
-14 | -1.338 | 0.0868 | 0.012 | -15.418
-13.5 | -1.296 | 0.07934 | 0.013 | -16.332
-13 | -1.255 | 0.07174 | 0.013 | -17.49
-12.5 | -1.22 | 0.06225 | 0.014 | -19.592
-12 | -1.23 | 0.03958 | 0.016 | -31.068
-11.5 | -1.258 | 0.02119 | 0.018 | -59.365
-11 | -1.243 | 0.01628 | 0.018 | -76.352
-10.5 | -1.202 | 0.01483 | 0.018 | -81.068
-10 | -1.148 | 0.00901 | 0.018 | -127.479
-9.5 | -1.088 | 0.00868 | 0.018 | -125.294
-9 | -1.027 | 0.00875 | 0.018 | -117.354
-8.5 | -0.966 | 0.00806 | 0.018 | -119.845
-8 | -0.905 | 0.00824 | 0.018 | -109.922
-7.5 | -0.845 | 0.00796 | 0.018 | -106.041
-7 | -0.784 | 0.00777 | 0.017 | -100.881
-6.5 | -0.723 | 0.00739 | 0.017 | -97.808
-6 | -0.662 | 0.0072 | 0.017 | -91.865
-5.5 | -0.601 | 0.00722 | 0.017 | -83.167
-5 | -0.539 | 0.0072 | 0.016 | -74.935
-4.5 | -0.478 | 0.00682 | 0.016 | -70.123
-4 | -0.417 | 0.00676 | 0.016 | -61.686
-3.5 | -0.356 | 0.00656 | 0.016 | -54.268
-3 | -0.295 | 0.00645 | 0.015 | -45.659
-2.5 | -0.233 | 0.00648 | 0.015 | -36.02
-2 | -0.172 | 0.0063 | 0.015 | -27.301
-1.5 | -0.111 | 0.00607 | 0.014 | -18.227
-1 | -0.049 | 0.00589 | 0.014 | -8.375
-0.5 | 0.012 | 0.00517 | 0.014 | 2.319
0 | 0.037 | 0.00519 | 0.013 | 7.171
0.5 | 0.068 | 0.00508 | 0.013 | 13.438
1 | 0.099 | 0.00505 | 0.013 | 19.67
1.5 | 0.13 | 0.00498 | 0.012 | 26.193
2 | 0.161 | 0.00495 | 0.012 | 32.627
2.5 | 0.193 | 0.00495 | 0.011 | 38.867
3 | 0.224 | 0.00499 | 0.011 | 44.807
3.5 | 0.255 | 0.00493 | 0.01 | 51.71
4 | 0.286 | 0.00489 | 0.01 | 58.577
4.5 | 0.317 | 0.00491 | 0.009 | 64.633
5 | 0.349 | 0.00512 | 0.009 | 68.187
5.5 | 0.38 | 0.00529 | 0.009 | 71.916
6 | 0.398 | 0.00966 | 0.008 | 41.254
6.5 | 0.427 | 0.01042 | 0.007 | 40.989
7 | 0.456 | 0.01112 | 0.007 | 41.011
7.5 | 0.485 | 0.01185 | 0.006 | 40.961
8 | 0.514 | 0.01288 | 0.006 | 39.914
8.5 | 0.544 | 0.01387 | 0.005 | 39.197
9 | 0.573 | 0.01481 | 0.005 | 38.717
9.5 | 0.603 | 0.01585 | 0.004 | 38.051
10 | 0.631 | 0.01949 | 0.004 | 32.347
10.5 | 0.66 | 0.02122 | 0.003 | 31.114
11 | 0.69 | 0.02309 | 0.002 | 29.885
11.5 | 0.721 | 0.02441 | 0.002 | 29.513
12 | 0.751 | 0.02588 | 0.001 | 29.022
12.5 | 0.782 | 0.02745 | 0.001 | 28.484
13 | 0.813 | 0.0291 | 0 | 27.928
13.5 | 0.844 | 0.03086 | 0 | 27.342
14 | 0.875 | 0.03281 | -0.001 | 26.668
14.5 | 0.906 | 0.03485 | -0.001 | 26.003
15 | 0.938 | 0.03701 | -0.002 | 25.335
15.5 | 0.969 | 0.03932 | -0.003 | 24.653
16 | 1.001 | 0.04181 | -0.003 | 23.941
16.5 | 1.033 | 0.04452 | -0.004 | 23.205
17 | 1.065 | 0.04733 | -0.004 | 22.506
17.5 | 1.098 | 0.05031 | -0.005 | 21.817
18 | 1.13 | 0.05375 | -0.005 | 21.021
18.5 | 1.162 | 0.05717 | -0.006 | 20.33
19 | 1.195 | 0.06105 | -0.007 | 19.574
19.5 | 1.228 | 0.06524 | -0.007 | 18.816
20 | 1.26 | 0.06958 | -0.008 | 18.116

## 68. Re 4M Mach 0.10 (2)
BIGFOIL.COM POLAR EXPORT
HG 40
HG 40 |  |  |  | Cl Max: | 1.603 | at alpha= | 18.5 | deg
XFOIL ncrit=9 |  |  |  | L/D Max: | 161.093 | at alpha= | 6 | deg
Re: | 4000000 |  |  | Cd Min: | 0.1856 | at alpha= | -20 | deg
Mach: | 0.1 |  |  | Cl=0 at alpha= | -0.73873 | deg
|  |  |  | @ Cl=0.1, Cd= | 0.0055402
|  |  |  | @ Cl=0.4, Cd= | 0.0044427
|  |  |  | @ Cl=0.6, Cd= | 0.0043736
alpha (deg) | Cl | Cd | Cm | Cl/Cd
-20 | -1.0424 | 0.1856 | 0.0812 | -5.6164
-19.5 | -1.5809 | 0.07295 | 0.0051 | -21.671
-19 | -1.6611 | 0.05264 | -0.0084 | -31.5559
-18.5 | -1.6973 | 0.04156 | -0.0138 | -40.8397
-18 | -1.7126 | 0.0347 | -0.0147 | -49.3545
-17.5 | -1.7155 | 0.03023 | -0.0127 | -56.7483
-16.5 | -1.6969 | 0.02522 | -0.0035 | -67.2839
-16 | -1.6663 | 0.02353 | -0.0004 | -70.816
-15.5 | -1.6294 | 0.02208 | 0.0022 | -73.7953
-15 | -1.5883 | 0.0208 | 0.0043 | -76.3606
-14.5 | -1.5441 | 0.01965 | 0.0062 | -78.5802
-14 | -1.4973 | 0.01865 | 0.0077 | -80.2842
-13.5 | -1.4484 | 0.01777 | 0.0091 | -81.5082
-13 | -1.4003 | 0.01666 | 0.0105 | -84.0516
-12.5 | -1.351 | 0.01558 | 0.0117 | -86.7137
-12 | -1.2991 | 0.01477 | 0.0127 | -87.9553
-11.5 | -1.2459 | 0.01407 | 0.0135 | -88.5501
-11 | -1.1918 | 0.01343 | 0.0142 | -88.7416
-10.5 | -1.1369 | 0.01287 | 0.0147 | -88.3372
-10 | -1.0821 | 0.01223 | 0.0152 | -88.4791
-9.5 | -1.0268 | 0.01159 | 0.0157 | -88.5936
-9 | -0.9704 | 0.01112 | 0.016 | -87.2662
-8.5 | -0.9134 | 0.0107 | 0.0162 | -85.3645
-8 | -0.8563 | 0.01028 | 0.0164 | -83.2977
-7.5 | -0.7992 | 0.00979 | 0.0166 | -81.6343
-7 | -0.7413 | 0.00944 | 0.0166 | -78.5275
-6.5 | -0.6831 | 0.00913 | 0.0165 | -74.8193
-6 | -0.6249 | 0.00875 | 0.0165 | -71.4171
-5.5 | -0.5662 | 0.00846 | 0.0163 | -66.9267
-5 | -0.5073 | 0.0082 | 0.0161 | -61.8659
-4.5 | -0.4483 | 0.0079 | 0.0158 | -56.7468
-4 | -0.3889 | 0.00768 | 0.0155 | -50.638
-3.5 | -0.3295 | 0.00744 | 0.0151 | -44.2876
-3 | -0.27 | 0.00721 | 0.0147 | -37.448
-2.5 | -0.2104 | 0.007 | 0.0142 | -30.0571
-2 | -0.151 | 0.00669 | 0.0138 | -22.571
-1.5 | -0.0912 | 0.00646 | 0.0132 | -14.1176
-1 | -0.0313 | 0.00626 | 0.0126 | -5
-0.5 | 0.0286 | 0.00604 | 0.012 | 4.7351
0 | 0.0881 | 0.00566 | 0.0113 | 15.5654
0.5 | 0.1467 | 0.00507 | 0.0106 | 28.9349
1 | 0.2061 | 0.00472 | 0.0098 | 43.6653
1.5 | 0.2663 | 0.00458 | 0.009 | 58.1441
2 | 0.3267 | 0.00451 | 0.0082 | 72.439
2.5 | 0.3871 | 0.00446 | 0.0074 | 86.7937
3 | 0.4469 | 0.00438 | 0.0067 | 102.032
3.5 | 0.5063 | 0.00431 | 0.0061 | 117.471
4 | 0.5658 | 0.00435 | 0.0054 | 130.069
4.5 | 0.6239 | 0.00439 | 0.0051 | 142.1185
5 | 0.6804 | 0.00449 | 0.0051 | 151.5367
6 | 0.8103 | 0.00503 | 0.0009 | 161.0934
6.5 | 0.879 | 0.00571 | -0.0025 | 153.9405
7 | 0.9366 | 0.00646 | -0.0037 | 144.9845
7.5 | 0.994 | 0.00701 | -0.0046 | 141.7974
8 | 1.0517 | 0.00757 | -0.0056 | 138.93
8.5 | 1.109 | 0.00832 | -0.0069 | 133.2933
9 | 1.1654 | 0.00923 | -0.0083 | 126.2622
9.5 | 1.221 | 0.01017 | -0.0097 | 120.059
10 | 1.2743 | 0.01151 | -0.0113 | 110.7124
10.5 | 1.3219 | 0.01395 | -0.0142 | 94.7599
11 | 1.3755 | 0.01595 | -0.0183 | 86.2382
11.5 | 1.4208 | 0.01819 | -0.0213 | 78.1089
12 | 1.4507 | 0.0207 | -0.0218 | 70.0821
12.5 | 1.4772 | 0.02327 | -0.0218 | 63.4809
13 | 1.5004 | 0.02605 | -0.0214 | 57.5969
13.5 | 1.5177 | 0.02928 | -0.0209 | 51.834
14 | 1.5321 | 0.03273 | -0.0203 | 46.8103
14.5 | 1.5459 | 0.03632 | -0.0197 | 42.5633
15 | 1.5579 | 0.04029 | -0.0194 | 38.6672
15.5 | 1.571 | 0.04423 | -0.0192 | 35.5189
16 | 1.581 | 0.04857 | -0.0191 | 32.551
16.5 | 1.5876 | 0.05337 | -0.0191 | 29.747
17 | 1.5922 | 0.05846 | -0.0193 | 27.2357
17.5 | 1.5985 | 0.0635 | -0.0197 | 25.1732
18 | 1.6019 | 0.06891 | -0.0202 | 23.2463
18.5 | 1.603 | 0.07474 | -0.021 | 21.4477
19 | 1.6011 | 0.08099 | -0.022 | 19.7691
19.5 | 1.5958 | 0.08785 | -0.0234 | 18.1651
20 | 1.5861 | 0.09537 | -0.0252 | 16.631

## 69. Re 4M Mach 0.25 (1)
BIGFOIL.COM POLAR EXPORT
HG 40
HG 40 |  |  |  | Cl Max: | 0.811 | at alpha= | 20 | deg
JavaFoil+Calcfoil stall+Eppler ext transition |  |  |  | L/D Max: | 38.823 | at alpha= | 5.5 | deg
Re: | 4000000 |  |  | Cd Min: | 0.00491 | at alpha= | 4 | deg
Mach: | 0.25 |  |  | Cl=0 at alpha= | -0.59524 | deg
|  |  |  | @ Cl=0.1, Cd= | 0.0049682
|  |  |  | @ Cl=0.4, Cd= | 0.02531
|  |  |  | @ Cl=0.6, Cd= | 0.045798
alpha (deg) | Cl | Cd | Cm | Cl/Cd
-20 | -0.114 | 0.19116 | 0.01 | -0.597
-19.5 | -0.111 | 0.18882 | 0.01 | -0.589
-19 | -0.108 | 0.17983 | 0.01 | -0.603
-18.5 | -0.105 | 0.17985 | 0.009 | -0.586
-18 | -0.226 | 0.17223 | 0.009 | -1.314
-17.5 | -0.307 | 0.16556 | 0.009 | -1.855
-17 | -0.372 | 0.15594 | 0.009 | -2.388
-16.5 | -0.43 | 0.14744 | 0.009 | -2.914
-16 | -0.482 | 0.13902 | 0.009 | -3.465
-15.5 | -1.496 | 0.12983 | 0.01 | -11.523
-15 | -1.448 | 0.12139 | 0.01 | -11.928
-14.5 | -1.399 | 0.11313 | 0.01 | -12.37
-14 | -1.352 | 0.10467 | 0.01 | -12.914
-13.5 | -1.304 | 0.09769 | 0.01 | -13.346
-13 | -1.257 | 0.09021 | 0.011 | -13.933
-12.5 | -1.211 | 0.08309 | 0.011 | -14.577
-12 | -1.166 | 0.07583 | 0.012 | -15.381
-11.5 | -1.123 | 0.06857 | 0.012 | -16.371
-11 | -1.085 | 0.05939 | 0.013 | -18.267
-10.5 | -1.109 | 0.0328 | 0.016 | -33.826
-10 | -1.148 | 0.01648 | 0.018 | -69.673
-9.5 | -1.113 | 0.0145 | 0.019 | -76.752
-9 | -1.055 | 0.0088 | 0.019 | -119.94
-8.5 | -0.993 | 0.00879 | 0.018 | -112.918
-8 | -0.93 | 0.00811 | 0.018 | -114.698
-7.5 | -0.868 | 0.00784 | 0.018 | -110.715
-7 | -0.805 | 0.00799 | 0.018 | -100.838
-6.5 | -0.743 | 0.00772 | 0.018 | -96.224
-6 | -0.68 | 0.00734 | 0.017 | -92.62
-5.5 | -0.617 | 0.00714 | 0.017 | -86.391
-5 | -0.554 | 0.00698 | 0.017 | -79.453
-4.5 | -0.491 | 0.00699 | 0.017 | -70.328
-4 | -0.429 | 0.00676 | 0.016 | -63.425
-3.5 | -0.366 | 0.00669 | 0.016 | -54.676
-3 | -0.303 | 0.00649 | 0.016 | -46.656
-2.5 | -0.24 | 0.00639 | 0.015 | -37.535
-2 | -0.177 | 0.00634 | 0.015 | -27.896
-1.5 | -0.114 | 0.00604 | 0.015 | -18.83
-1 | -0.051 | 0.00599 | 0.014 | -8.465
-0.5 | 0.012 | 0.00522 | 0.014 | 2.36
0 | 0.02 | 0.0052 | 0.014 | 3.819
0.5 | 0.036 | 0.00515 | 0.013 | 7.08
1 | 0.053 | 0.00506 | 0.013 | 10.472
1.5 | 0.07 | 0.00499 | 0.012 | 13.935
2 | 0.086 | 0.00496 | 0.012 | 17.368
2.5 | 0.103 | 0.00497 | 0.012 | 20.698
3 | 0.12 | 0.00492 | 0.011 | 24.32
3.5 | 0.136 | 0.00504 | 0.011 | 27.088
4 | 0.153 | 0.00491 | 0.01 | 31.259
4.5 | 0.171 | 0.00494 | 0.01 | 34.565
5 | 0.188 | 0.00518 | 0.009 | 36.299
5.5 | 0.206 | 0.0053 | 0.009 | 38.823
6 | 0.215 | 0.01032 | 0.008 | 20.798
6.5 | 0.231 | 0.01105 | 0.007 | 20.923
7 | 0.248 | 0.01183 | 0.007 | 20.972
7.5 | 0.265 | 0.01262 | 0.006 | 21
8 | 0.282 | 0.01375 | 0.006 | 20.528
8.5 | 0.3 | 0.01475 | 0.005 | 20.334
9 | 0.318 | 0.01579 | 0.005 | 20.148
9.5 | 0.336 | 0.01688 | 0.004 | 19.93
10 | 0.354 | 0.02078 | 0.004 | 17.027
10.5 | 0.372 | 0.02327 | 0.003 | 16.003
11 | 0.392 | 0.02471 | 0.003 | 15.859
11.5 | 0.412 | 0.02621 | 0.002 | 15.71
12 | 0.432 | 0.02786 | 0.001 | 15.506
12.5 | 0.453 | 0.02969 | 0.001 | 15.249
13 | 0.474 | 0.03164 | 0 | 14.974
13.5 | 0.495 | 0.03369 | 0 | 14.703
14 | 0.517 | 0.03597 | -0.001 | 14.385
14.5 | 0.54 | 0.03839 | -0.001 | 14.06
15 | 0.563 | 0.04108 | -0.002 | 13.699
15.5 | 0.586 | 0.04399 | -0.003 | 13.324
16 | 0.61 | 0.04709 | -0.003 | 12.95
16.5 | 0.634 | 0.05059 | -0.004 | 12.534
17 | 0.659 | 0.05446 | -0.004 | 12.096
17.5 | 0.684 | 0.05869 | -0.005 | 11.652
18 | 0.709 | 0.06357 | -0.006 | 11.154
18.5 | 0.735 | 0.06888 | -0.006 | 10.666
19 | 0.76 | 0.07531 | -0.007 | 10.093
19.5 | 0.785 | 0.08288 | -0.007 | 9.478
20 | 0.811 | 0.09103 | -0.008 | 8.909

## 70. Re 4M Mach 0.25 (2)
BIGFOIL.COM POLAR EXPORT
HG 40
HG 40 |  |  |  | Cl Max: | 1.5447 | at alpha= | 17 | deg
XFOIL ncrit=9 |  |  |  | L/D Max: | 159.177 | at alpha= | 5.5 | deg
Re: | 4000000 |  |  | Cd Min: | 0.25317 | at alpha= | -19.5 | deg
Mach: | 0.25 |  |  | Cl=0 at alpha= | -0.75965 | deg
|  |  |  | @ Cl=0.1, Cd= | 0.0057156
|  |  |  | @ Cl=0.4, Cd= | 0.0045144
|  |  |  | @ Cl=0.6, Cd= | 0.0044517
alpha (deg) | Cl | Cd | Cm | Cl/Cd
-19.5 | -0.854 | 0.25317 | 0.1213 | -3.3732
-19 | -0.8357 | 0.24621 | 0.1165 | -3.3943
-18.5 | -0.8228 | 0.23567 | 0.1105 | -3.4913
-18 | -0.8135 | 0.22429 | 0.1039 | -3.627
-17 | -0.9764 | 0.15457 | 0.0607 | -6.3169
-16.5 | -1.0875 | 0.12435 | 0.0404 | -8.7455
-16 | -1.41 | 0.06232 | -0.0037 | -22.6252
-15.5 | -1.4742 | 0.04458 | -0.0177 | -33.0686
-15 | -1.5004 | 0.03581 | -0.0207 | -41.8989
-14.5 | -1.5137 | 0.03047 | -0.0178 | -49.6784
-14 | -1.5115 | 0.02709 | -0.0117 | -55.7955
-13.5 | -1.4832 | 0.02436 | -0.0077 | -60.8867
-13 | -1.4454 | 0.02202 | -0.0041 | -65.6403
-12.5 | -1.4011 | 0.02003 | -0.0011 | -69.9501
-12 | -1.3514 | 0.01844 | 0.0015 | -73.2863
-11.5 | -1.3009 | 0.01676 | 0.0039 | -77.6193
-11 | -1.247 | 0.01541 | 0.0059 | -80.9215
-10.5 | -1.1897 | 0.01445 | 0.0076 | -82.3322
-10 | -1.1315 | 0.01359 | 0.009 | -83.2597
-9.5 | -1.0724 | 0.01284 | 0.0103 | -83.5202
-9 | -1.0134 | 0.01205 | 0.0114 | -84.0996
-8.5 | -0.9536 | 0.01138 | 0.0123 | -83.7961
-8 | -0.893 | 0.01085 | 0.0131 | -82.3041
-7.5 | -0.8318 | 0.01041 | 0.0136 | -79.9039
-7 | -0.7714 | 0.00982 | 0.0142 | -78.554
-6.5 | -0.7102 | 0.00942 | 0.0146 | -75.3928
-6 | -0.6485 | 0.0091 | 0.0148 | -71.2637
-5.5 | -0.5873 | 0.00867 | 0.015 | -67.7393
-5 | -0.5256 | 0.00836 | 0.015 | -62.8708
-4.5 | -0.4637 | 0.00807 | 0.0149 | -57.4597
-4 | -0.4019 | 0.0078 | 0.0148 | -51.5256
-3.5 | -0.3399 | 0.00754 | 0.0146 | -45.0796
-3 | -0.2778 | 0.00732 | 0.0143 | -37.9508
-2.5 | -0.2158 | 0.00708 | 0.0139 | -30.4802
-2 | -0.154 | 0.0068 | 0.0135 | -22.6471
-1.5 | -0.092 | 0.00654 | 0.013 | -14.0673
-1 | -0.0299 | 0.00632 | 0.0124 | -4.731
-0.5 | 0.0323 | 0.0061 | 0.0118 | 5.2951
0 | 0.094 | 0.00578 | 0.0111 | 16.263
0.5 | 0.1546 | 0.00513 | 0.0104 | 30.1365
1 | 0.2162 | 0.00479 | 0.0096 | 45.1357
1.5 | 0.2785 | 0.00463 | 0.0088 | 60.1512
2 | 0.3412 | 0.00458 | 0.008 | 74.4978
2.5 | 0.4039 | 0.00451 | 0.0072 | 89.5565
3 | 0.466 | 0.00445 | 0.0064 | 104.7191
3.5 | 0.5279 | 0.0044 | 0.0058 | 119.9773
4 | 0.5898 | 0.00444 | 0.0051 | 132.8378
4.5 | 0.6506 | 0.00451 | 0.0047 | 144.2572
5 | 0.7096 | 0.00464 | 0.0047 | 152.931
5.5 | 0.7736 | 0.00486 | 0.0035 | 159.177
6.5 | 0.9156 | 0.00604 | -0.0028 | 151.5894
7 | 0.9783 | 0.00684 | -0.0044 | 143.0263
7.5 | 1.038 | 0.00739 | -0.0051 | 140.4601
8 | 1.0982 | 0.00807 | -0.0061 | 136.0843
8.5 | 1.158 | 0.00892 | -0.0073 | 129.8206
9 | 1.2164 | 0.0101 | -0.0088 | 120.4356
9.5 | 1.2736 | 0.01137 | -0.0104 | 112.0141
10 | 1.3246 | 0.01528 | -0.0167 | 86.6885
10.5 | 1.3705 | 0.0181 | -0.0201 | 75.7182
11.5 | 1.4265 | 0.0237 | -0.02 | 60.1899
12 | 1.4496 | 0.0267 | -0.0193 | 54.2921
12.5 | 1.4677 | 0.03007 | -0.0185 | 48.8094
13 | 1.4825 | 0.03372 | -0.0176 | 43.965
13.5 | 1.4965 | 0.03764 | -0.0169 | 39.7582
14 | 1.5104 | 0.04171 | -0.0163 | 36.2119
14.5 | 1.5211 | 0.04619 | -0.0159 | 32.9314
15 | 1.532 | 0.05072 | -0.0155 | 30.205
15.5 | 1.5392 | 0.05576 | -0.0154 | 27.604
16 | 1.542 | 0.06135 | -0.0155 | 25.1345
16.5 | 1.5431 | 0.06728 | -0.0158 | 22.9355
17 | 1.5447 | 0.0733 | -0.0164 | 21.0737
17.5 | 1.543 | 0.07979 | -0.0172 | 19.3383
18 | 1.5389 | 0.08675 | -0.0184 | 17.7395
18.5 | 1.5317 | 0.09416 | -0.0199 | 16.267
19 | 1.5205 | 0.10234 | -0.022 | 14.8573
19.5 | 1.5057 | 0.11111 | -0.0246 | 13.5514
20 | 1.4902 | 0.12027 | -0.0277 | 12.3905

## 71. Re 4M Mach 0.50 (1)
BIGFOIL.COM POLAR EXPORT
HG 40
HG 40 |  |  |  | Cl Max: | 1.166 | at alpha= | 20 | deg
JavaFoil+Calcfoil stall+Eppler ext transition |  |  |  | L/D Max: | 50.703 | at alpha= | 3 | deg
Re: | 4000000 |  |  | Cd Min: | 0.00502 | at alpha= | 2 | deg
Mach: | 0.5 |  |  | Cl=0 at alpha= | -0.59722 | deg
|  |  |  | @ Cl=0.1, Cd= | 0.0051483
|  |  |  | @ Cl=0.4, Cd= | 0.011148
|  |  |  | @ Cl=0.6, Cd= | 0.019003
alpha (deg) | Cl | Cd | Cm | Cl/Cd
-20 | -1.099 | 0.1656 | 0.013 | -6.634
-19.5 | -1.072 | 0.16133 | 0.013 | -6.643
-19 | -1.043 | 0.1465 | 0.013 | -7.121
-18.5 | -1.016 | 0.13546 | 0.013 | -7.503
-18 | -0.988 | 0.13905 | 0.013 | -7.104
-17.5 | -0.961 | 0.12721 | 0.013 | -7.554
-17 | -0.932 | 0.1303 | 0.012 | -7.151
-16.5 | -0.905 | 0.11795 | 0.012 | -7.671
-16 | -0.876 | 0.12086 | 0.012 | -7.248
-15.5 | -0.849 | 0.10949 | 0.012 | -7.754
-15 | -0.82 | 0.10918 | 0.012 | -7.512
-14.5 | -0.791 | 0.11579 | 0.012 | -6.835
-14 | -0.764 | 0.09904 | 0.012 | -7.715
-13.5 | -0.736 | 0.09758 | 0.012 | -7.542
-13 | -0.707 | 0.09047 | 0.012 | -7.818
-12.5 | -0.679 | 0.08947 | 0.011 | -7.587
-12 | -0.651 | 0.08257 | 0.011 | -7.878
-11.5 | -0.622 | 0.08219 | 0.011 | -7.567
-11 | -0.594 | 0.07495 | 0.011 | -7.928
-10.5 | -0.565 | 0.07424 | 0.011 | -7.615
-10 | -0.54 | 0.0656 | 0.012 | -8.228
-9.5 | -0.509 | 0.06555 | 0.01 | -7.764
-9 | -0.481 | 0.06239 | 0.01 | -7.708
-8.5 | -0.453 | 0.05743 | 0.01 | -7.883
-8 | -0.424 | 0.05543 | 0.01 | -7.642
-7.5 | -0.395 | 0.05343 | 0.01 | -7.395
-7 | -0.367 | 0.05214 | 0.01 | -7.031
-6.5 | -0.345 | 0.0423 | 0.013 | -8.157
-6 | -0.385 | 0.00796 | 0.019 | -48.335
-5.5 | -0.349 | 0.00801 | 0.019 | -43.578
-5 | -0.314 | 0.00766 | 0.019 | -40.961
-4.5 | -0.278 | 0.00722 | 0.019 | -38.488
-4 | -0.242 | 0.00698 | 0.018 | -34.725
-3.5 | -0.207 | 0.00696 | 0.018 | -29.745
-3 | -0.171 | 0.0067 | 0.018 | -25.547
-2.5 | -0.136 | 0.00661 | 0.017 | -20.526
-2 | -0.1 | 0.00641 | 0.017 | -15.6
-1.5 | -0.064 | 0.00621 | 0.016 | -10.358
-1 | -0.029 | 0.00603 | 0.016 | -4.76
-0.5 | 0.007 | 0.00591 | 0.016 | 1.179
0 | 0.043 | 0.00526 | 0.015 | 8.11
0.5 | 0.078 | 0.00513 | 0.015 | 15.249
1 | 0.114 | 0.00516 | 0.014 | 22.078
1.5 | 0.15 | 0.00507 | 0.014 | 29.497
2 | 0.185 | 0.00502 | 0.013 | 36.885
2.5 | 0.221 | 0.00504 | 0.013 | 43.813
3 | 0.256 | 0.00506 | 0.012 | 50.703
3.5 | 0.284 | 0.00808 | 0.012 | 35.172
4 | 0.316 | 0.00799 | 0.011 | 39.598
4.5 | 0.349 | 0.00884 | 0.01 | 39.512
5 | 0.381 | 0.00966 | 0.01 | 39.48
5.5 | 0.411 | 0.01201 | 0.009 | 34.273
6 | 0.444 | 0.01293 | 0.009 | 34.331
6.5 | 0.476 | 0.01391 | 0.008 | 34.239
7 | 0.508 | 0.01503 | 0.008 | 33.809
7.5 | 0.54 | 0.01645 | 0.007 | 32.813
8 | 0.572 | 0.01772 | 0.006 | 32.257
8.5 | 0.603 | 0.01914 | 0.006 | 31.529
9 | 0.635 | 0.02058 | 0.005 | 30.862
9.5 | 0.663 | 0.02716 | 0.005 | 24.409
10 | 0.694 | 0.02937 | 0.004 | 23.629
10.5 | 0.724 | 0.03187 | 0.003 | 22.731
11 | 0.755 | 0.03488 | 0.003 | 21.631
11.5 | 0.784 | 0.03881 | 0.002 | 20.198
12 | 0.813 | 0.04258 | 0.002 | 19.096
12.5 | 0.842 | 0.04589 | 0.001 | 18.357
13 | 0.872 | 0.04878 | 0 | 17.871
13.5 | 0.9 | 0.05279 | 0 | 17.05
14 | 0.825 | 0.1045 | -0.001 | 7.896
14.5 | 0.959 | 0.05853 | -0.002 | 16.377
15 | 0.985 | 0.06394 | -0.002 | 15.407
15.5 | 1.012 | 0.06875 | -0.003 | 14.727
16 | 1.037 | 0.07605 | -0.003 | 13.633
16.5 | 1.052 | 0.09055 | -0.004 | 11.614
17 | 1.005 | 0.13544 | -0.003 | 7.418
17.5 | 1.025 | 0.13782 | -0.004 | 7.434
18 | 1.052 | 0.14623 | -0.004 | 7.195
18.5 | 1.081 | 0.15461 | -0.005 | 6.991
19 | 1.108 | 0.15756 | -0.005 | 7.034
19.5 | 1.137 | 0.16248 | -0.006 | 7.001
20 | 1.166 | 0.16655 | -0.006 | 6.998

## 72. Re 4M Mach 0.50 (2)
BIGFOIL.COM POLAR EXPORT
HG 40
HG 40 |  |  |  | Cl Max: | 1.4014 | at alpha= | 13.5 | deg
XFOIL ncrit=9 |  |  |  | L/D Max: | 159.101 | at alpha= | 5 | deg
Re: | 4000000 |  |  | Cd Min: | 0.29481 | at alpha= | -20 | deg
Mach: | 0.5 |  |  | Cl=0 at alpha= | -0.85152 | deg
|  |  |  | @ Cl=0.1, Cd= | 0.00624
|  |  |  | @ Cl=0.4, Cd= | 0.0048769
|  |  |  | @ Cl=0.6, Cd= | 0.0048337
alpha (deg) | Cl | Cd | Cm | Cl/Cd
-20 | -0.9447 | 0.29481 | 0.1499 | -3.2044
-19.5 | -0.9221 | 0.28455 | 0.1436 | -3.2406
-19 | -0.8989 | 0.27599 | 0.1378 | -3.257
-18.5 | -0.8749 | 0.26796 | 0.1323 | -3.265
-18 | -0.851 | 0.25976 | 0.1269 | -3.2761
-17.5 | -0.8276 | 0.25109 | 0.1214 | -3.296
-17 | -0.8053 | 0.24162 | 0.1156 | -3.3329
-16.5 | -0.7851 | 0.23121 | 0.1095 | -3.3956
-16 | -0.765 | 0.22162 | 0.1038 | -3.4519
-15.5 | -0.7425 | 0.21363 | 0.0988 | -3.4756
-15 | -0.7205 | 0.20557 | 0.0939 | -3.5049
-14.5 | -0.7021 | 0.19608 | 0.0885 | -3.5807
-14 | -0.6886 | 0.18504 | 0.0825 | -3.7214
-13.5 | -0.6746 | 0.17518 | 0.077 | -3.8509
-13 | -0.6574 | 0.16682 | 0.0724 | -3.9408
-12.5 | -0.6437 | 0.15762 | 0.0675 | -4.0839
-12 | -0.6439 | 0.14546 | 0.0612 | -4.4266
-11.5 | -0.6489 | 0.1332 | 0.0547 | -4.8716
-11 | -0.6461 | 0.12332 | 0.0496 | -5.2392
-10.5 | -0.6528 | 0.1121 | 0.0435 | -5.8234
-10 | -0.6734 | 0.09912 | 0.0359 | -6.7938
-9.5 | -0.7048 | 0.08508 | 0.0268 | -8.284
-9 | -0.7365 | 0.07102 | 0.0164 | -10.3703
-8.5 | -0.7582 | 0.05452 | -0.0005 | -13.9068
-8 | -0.7954 | 0.04228 | -0.01 | -18.8127
-7.5 | -0.8332 | 0.03192 | -0.009 | -26.1028
-7 | -0.8384 | 0.02262 | -0.0059 | -37.0645
-6.5 | -0.8157 | 0.01501 | -0.0012 | -54.3438
-6 | -0.7569 | 0.01167 | 0.0029 | -64.8586
-5.5 | -0.6841 | 0.01042 | 0.0057 | -65.6526
-5 | -0.6097 | 0.00959 | 0.0077 | -63.5766
-4.5 | -0.5354 | 0.00893 | 0.0093 | -59.9552
-3.5 | -0.3867 | 0.00809 | 0.0111 | -47.7998
-3 | -0.3128 | 0.00778 | 0.0115 | -40.2057
-2.5 | -0.2392 | 0.00751 | 0.0117 | -31.8509
-2 | -0.1663 | 0.00723 | 0.0117 | -23.0014
-1.5 | -0.0938 | 0.00693 | 0.0115 | -13.5354
-1 | -0.0215 | 0.00663 | 0.0111 | -3.2428
-0.5 | 0.0509 | 0.00641 | 0.0105 | 7.9407
0 | 0.1231 | 0.00616 | 0.0098 | 19.9838
0.5 | 0.1933 | 0.00551 | 0.0091 | 35.0817
1 | 0.2643 | 0.00507 | 0.0083 | 52.1302
1.5 | 0.3369 | 0.00492 | 0.0075 | 68.4756
2 | 0.4101 | 0.00487 | 0.0065 | 84.2094
2.5 | 0.4834 | 0.00484 | 0.0056 | 99.876
3 | 0.5564 | 0.00481 | 0.0048 | 115.6757
3.5 | 0.6301 | 0.00485 | 0.0039 | 129.9175
4 | 0.7041 | 0.00495 | 0.0031 | 142.2424
4.5 | 0.7778 | 0.0051 | 0.0025 | 152.5098
5 | 0.8496 | 0.00534 | 0.0023 | 159.1011
5.5 | 0.9216 | 0.00586 | 0.002 | 157.2696
6.5 | 1.0915 | 0.00791 | -0.0051 | 137.9899
7 | 1.1771 | 0.00919 | -0.009 | 128.0849
7.5 | 1.2456 | 0.01069 | -0.0101 | 116.5201
8 | 1.3131 | 0.01395 | -0.0153 | 94.129
8.5 | 1.3601 | 0.0178 | -0.0183 | 76.4101
9 | 1.3721 | 0.02241 | -0.0174 | 61.2271
10 | 1.3308 | 0.03545 | -0.0132 | 37.5402
10.5 | 1.343 | 0.04015 | -0.0116 | 33.4496
11 | 1.3588 | 0.04474 | -0.0102 | 30.371
11.5 | 1.3734 | 0.04957 | -0.009 | 27.7063
12 | 1.3854 | 0.05472 | -0.0079 | 25.318
12.5 | 1.3945 | 0.06028 | -0.0071 | 23.1337
13 | 1.4003 | 0.06633 | -0.0065 | 21.1111
13.5 | 1.4014 | 0.07296 | -0.0064 | 19.2078
14 | 1.3995 | 0.08008 | -0.0067 | 17.4763
14.5 | 1.3906 | 0.08816 | -0.0077 | 15.7736
15 | 1.3759 | 0.09705 | -0.0095 | 14.1772
15.5 | 1.3556 | 0.10693 | -0.0123 | 12.6775
16 | 1.3323 | 0.11752 | -0.016 | 11.3368
16.5 | 1.3082 | 0.12866 | -0.0207 | 10.1679
17 | 1.286 | 0.14014 | -0.0261 | 9.1765
17.5 | 1.2674 | 0.15168 | -0.0322 | 8.3557
18 | 1.2515 | 0.1634 | -0.0389 | 7.6591
18.5 | 1.2395 | 0.17518 | -0.0461 | 7.0756

## 73. Re 5M Mach 0.00 (1)
BIGFOIL.COM POLAR EXPORT
HG 40
HG 40 |  |  |  | Cl Max: | 1.313 | at alpha= | 20 | deg
JavaFoil+Calcfoil stall+Eppler ext transition |  |  |  | L/D Max: | 71.194 | at alpha= | 5 | deg
Re: | 5000000 |  |  | Cd Min: | 0.00486 | at alpha= | 4 | deg
Mach: | 0 |  |  | Cl=0 at alpha= | -0.59836 | deg
|  |  |  | @ Cl=0.1, Cd= | 0.005025
|  |  |  | @ Cl=0.4, Cd= | 0.005798
|  |  |  | @ Cl=0.6, Cd= | 0.014273
alpha (deg) | Cl | Cd | Cm | Cl/Cd
-20 | -0.71 | 0.1674 | 0.01 | -4.24
-19.5 | -0.73 | 0.1603 | 0.01 | -4.557
-19 | -0.751 | 0.15211 | 0.01 | -4.939
-18.5 | -0.772 | 0.14378 | 0.011 | -5.37
-18 | -0.79 | 0.13681 | 0.011 | -5.777
-17.5 | -0.808 | 0.129 | 0.011 | -6.265
-17 | -0.825 | 0.1219 | 0.011 | -6.766
-16.5 | -0.84 | 0.11473 | 0.011 | -7.318
-16 | -0.852 | 0.10826 | 0.012 | -7.871
-15.5 | -1.476 | 0.10023 | 0.012 | -14.722
-15 | -1.43 | 0.09387 | 0.012 | -15.236
-14.5 | -1.388 | 0.08629 | 0.013 | -16.082
-14 | -1.347 | 0.07845 | 0.013 | -17.17
-13.5 | -1.308 | 0.07015 | 0.014 | -18.652
-13 | -1.284 | 0.05705 | 0.015 | -22.51
-12.5 | -1.315 | 0.03118 | 0.017 | -42.179
-12 | -1.316 | 0.02037 | 0.018 | -64.613
-11.5 | -1.296 | 0.01622 | 0.018 | -79.912
-11 | -1.254 | 0.01481 | 0.018 | -84.704
-10.5 | -1.203 | 0.00947 | 0.018 | -127.003
-10 | -1.142 | 0.00867 | 0.018 | -131.815
-9.5 | -1.082 | 0.00877 | 0.018 | -123.35
-9 | -1.022 | 0.00838 | 0.018 | -121.858
-8.5 | -0.961 | 0.00782 | 0.018 | -122.963
-8 | -0.901 | 0.00798 | 0.018 | -112.94
-7.5 | -0.84 | 0.00774 | 0.017 | -108.61
-7 | -0.78 | 0.00755 | 0.017 | -103.221
-6.5 | -0.719 | 0.0072 | 0.017 | -99.845
-6 | -0.658 | 0.00702 | 0.017 | -93.769
-5.5 | -0.598 | 0.00704 | 0.017 | -84.899
-5 | -0.537 | 0.00689 | 0.016 | -77.908
-4.5 | -0.476 | 0.00667 | 0.016 | -71.371
-4 | -0.415 | 0.00661 | 0.016 | -62.792
-3.5 | -0.354 | 0.00641 | 0.016 | -55.209
-3 | -0.293 | 0.00632 | 0.015 | -46.4
-2.5 | -0.232 | 0.00634 | 0.015 | -36.604
-2 | -0.171 | 0.00617 | 0.015 | -27.749
-1.5 | -0.11 | 0.00598 | 0.014 | -18.428
-1 | -0.049 | 0.00582 | 0.014 | -8.441
-0.5 | 0.012 | 0.00567 | 0.014 | 2.104
0 | 0.039 | 0.00515 | 0.013 | 7.571
0.5 | 0.072 | 0.00506 | 0.013 | 14.168
1 | 0.104 | 0.00502 | 0.012 | 20.749
1.5 | 0.137 | 0.005 | 0.012 | 27.376
2 | 0.169 | 0.00494 | 0.012 | 34.311
2.5 | 0.202 | 0.00491 | 0.011 | 41.126
3 | 0.235 | 0.00488 | 0.011 | 48.094
3.5 | 0.267 | 0.00489 | 0.01 | 54.732
4 | 0.3 | 0.00486 | 0.01 | 61.825
4.5 | 0.333 | 0.00489 | 0.009 | 68.098
5 | 0.366 | 0.00514 | 0.009 | 71.194
5.5 | 0.399 | 0.00562 | 0.009 | 70.986
6 | 0.419 | 0.00918 | 0.008 | 45.644
6.5 | 0.449 | 0.01016 | 0.007 | 44.186
7 | 0.479 | 0.01089 | 0.007 | 43.992
7.5 | 0.509 | 0.01183 | 0.006 | 43.038
8 | 0.54 | 0.01267 | 0.006 | 42.597
8.5 | 0.571 | 0.01345 | 0.005 | 42.409
9 | 0.602 | 0.01433 | 0.005 | 41.971
9.5 | 0.633 | 0.01524 | 0.004 | 41.514
10 | 0.661 | 0.01863 | 0.004 | 35.511
10.5 | 0.692 | 0.02019 | 0.003 | 34.294
11 | 0.723 | 0.02199 | 0.002 | 32.891
11.5 | 0.755 | 0.02328 | 0.002 | 32.425
12 | 0.787 | 0.02463 | 0.001 | 31.941
12.5 | 0.819 | 0.02608 | 0.001 | 31.386
13 | 0.851 | 0.02766 | 0 | 30.751
13.5 | 0.883 | 0.02932 | 0 | 30.106
14 | 0.915 | 0.03113 | -0.001 | 29.389
14.5 | 0.947 | 0.03306 | -0.001 | 28.661
15 | 0.98 | 0.03507 | -0.002 | 27.946
15.5 | 1.013 | 0.03724 | -0.003 | 27.192
16 | 1.046 | 0.03955 | -0.003 | 26.436
16.5 | 1.079 | 0.042 | -0.004 | 25.676
17 | 1.112 | 0.0446 | -0.004 | 24.926
17.5 | 1.145 | 0.04749 | -0.005 | 24.109
18 | 1.178 | 0.05041 | -0.005 | 23.374
18.5 | 1.212 | 0.0537 | -0.006 | 22.565
19 | 1.245 | 0.0572 | -0.007 | 21.77
19.5 | 1.279 | 0.06077 | -0.007 | 21.044
20 | 1.313 | 0.06465 | -0.008 | 20.307

## 74. Re 5M Mach 0.00 (2)
BIGFOIL.COM POLAR EXPORT
HG 40
HG 40 |  |  |  | Cl Max: | 1.6438 | at alpha= | 18.5 | deg
XFOIL ncrit=9 |  |  |  | L/D Max: | 160.463 | at alpha= | 6 | deg
Re: | 5000000 |  |  | Cd Min: | 0.08739 | at alpha= | 20 | deg
Mach: | 0 |  |  | Cl=0 at alpha= | -0.72697 | deg
|  |  |  | @ Cl=0.1, Cd= | 0.0054859
|  |  |  | @ Cl=0.4, Cd= | 0.0043489
|  |  |  | @ Cl=0.6, Cd= | 0.0042651
alpha (deg) | Cl | Cd | Cm | Cl/Cd
-20 | -1.7761 | 0.04637 | -0.011 | -38.3028
-19.5 | -1.789 | 0.03915 | -0.0132 | -45.696
-19 | -1.7897 | 0.03414 | -0.0132 | -52.4224
-18.5 | -1.7835 | 0.03047 | -0.0116 | -58.533
-18 | -1.7729 | 0.02774 | -0.0087 | -63.9113
-17 | -1.7477 | 0.0234 | 0.0008 | -74.688
-16.5 | -1.7156 | 0.02181 | 0.0036 | -78.6612
-16 | -1.6775 | 0.0205 | 0.0058 | -81.8293
-15.5 | -1.6357 | 0.01937 | 0.0076 | -84.445
-15 | -1.5911 | 0.01837 | 0.0091 | -86.614
-14.5 | -1.5445 | 0.01747 | 0.0105 | -88.4087
-14 | -1.4962 | 0.01665 | 0.0116 | -89.8619
-13.5 | -1.4464 | 0.01593 | 0.0126 | -90.7972
-13 | -1.3957 | 0.01525 | 0.0134 | -91.5213
-12.5 | -1.3455 | 0.01436 | 0.0144 | -93.6978
-12 | -1.2939 | 0.01359 | 0.0151 | -95.2097
-11.5 | -1.241 | 0.01295 | 0.0157 | -95.8301
-11 | -1.1871 | 0.0124 | 0.0162 | -95.7339
-10.5 | -1.1324 | 0.01191 | 0.0165 | -95.0798
-10 | -1.0772 | 0.01145 | 0.0168 | -94.0786
-9.5 | -1.0222 | 0.01088 | 0.0171 | -93.9522
-9 | -0.9664 | 0.01042 | 0.0173 | -92.7447
-8.5 | -0.9099 | 0.01003 | 0.0174 | -90.7178
-8 | -0.8529 | 0.00969 | 0.0174 | -88.0186
-7.5 | -0.796 | 0.00928 | 0.0174 | -85.7759
-7 | -0.7387 | 0.00892 | 0.0174 | -82.8139
-6.5 | -0.6808 | 0.00863 | 0.0173 | -78.8876
-6 | -0.6227 | 0.00835 | 0.0171 | -74.5749
-5.5 | -0.5646 | 0.00804 | 0.0169 | -70.2239
-5 | -0.5059 | 0.00782 | 0.0166 | -64.6931
-4.5 | -0.4472 | 0.00756 | 0.0163 | -59.1534
-4 | -0.3883 | 0.00735 | 0.0159 | -52.8299
-3.5 | -0.3293 | 0.00713 | 0.0155 | -46.1851
-3 | -0.27 | 0.00693 | 0.0151 | -38.961
-2.5 | -0.2108 | 0.00671 | 0.0146 | -31.4158
-2 | -0.1515 | 0.00647 | 0.0141 | -23.4158
-1.5 | -0.0921 | 0.00623 | 0.0135 | -14.7833
-1 | -0.0326 | 0.00602 | 0.0129 | -5.4153
-0.5 | 0.0271 | 0.00586 | 0.0122 | 4.6246
0 | 0.0866 | 0.0056 | 0.0115 | 15.4643
0.5 | 0.1453 | 0.0051 | 0.0108 | 28.4902
1 | 0.2043 | 0.00467 | 0.01 | 43.7473
1.5 | 0.2641 | 0.00451 | 0.0092 | 58.5588
2 | 0.324 | 0.0044 | 0.0084 | 73.6364
2.5 | 0.3842 | 0.00437 | 0.0075 | 87.9176
3 | 0.444 | 0.00429 | 0.0067 | 103.4965
3.5 | 0.5033 | 0.00422 | 0.006 | 119.2654
4 | 0.5629 | 0.00424 | 0.0052 | 132.7594
4.5 | 0.6219 | 0.00428 | 0.0045 | 145.3037
5 | 0.6794 | 0.00437 | 0.0041 | 155.4691
5.5 | 0.7357 | 0.00461 | 0.0039 | 159.5879
6 | 0.7975 | 0.00497 | 0.0023 | 160.4628
6.5 | 0.8645 | 0.00567 | -0.0009 | 152.4691
7 | 0.9287 | 0.00628 | -0.0035 | 147.8822
7.5 | 0.9856 | 0.0068 | -0.0044 | 144.9412
8 | 1.0428 | 0.00738 | -0.0055 | 141.3008
8.5 | 1.0997 | 0.00812 | -0.0068 | 135.431
9 | 1.156 | 0.00891 | -0.0081 | 129.7419
9.5 | 1.2114 | 0.00979 | -0.0095 | 123.7385
10 | 1.2624 | 0.01161 | -0.0114 | 108.7339
10.5 | 1.3142 | 0.0129 | -0.0131 | 101.876
11 | 1.3665 | 0.01414 | -0.0152 | 96.6407
11.5 | 1.4194 | 0.01605 | -0.0192 | 88.4361
12 | 1.4645 | 0.01812 | -0.0221 | 80.8223
12.5 | 1.4943 | 0.02051 | -0.0225 | 72.8571
13 | 1.5191 | 0.02318 | -0.0225 | 65.5349
13.5 | 1.5412 | 0.02597 | -0.0222 | 59.3454
14 | 1.5583 | 0.02915 | -0.0217 | 53.458
14.5 | 1.5714 | 0.03267 | -0.0211 | 48.0992
15 | 1.5864 | 0.0361 | -0.0207 | 43.9446
15.5 | 1.5987 | 0.03995 | -0.0204 | 40.0175
16 | 1.6085 | 0.04415 | -0.0202 | 36.4326
16.5 | 1.6204 | 0.04822 | -0.0201 | 33.6043
17 | 1.6304 | 0.05259 | -0.0202 | 31.0021
17.5 | 1.6374 | 0.05731 | -0.0204 | 28.5709
18 | 1.6423 | 0.0624 | -0.0208 | 26.3189
18.5 | 1.6438 | 0.06791 | -0.0214 | 24.2056
19 | 1.6425 | 0.07391 | -0.0222 | 22.223
19.5 | 1.638 | 0.08035 | -0.0232 | 20.3858
20 | 1.6303 | 0.08739 | -0.0246 | 18.6555

## 75. Re 5M Mach 0.10 (1)
BIGFOIL.COM POLAR EXPORT
HG 40
HG 40 |  |  |  | Cl Max: | 1.263 | at alpha= | 20 | deg
JavaFoil+Calcfoil stall+Eppler ext transition |  |  |  | L/D Max: | 67.761 | at alpha= | 5 | deg
Re: | 5000000 |  |  | Cd Min: | 0.00486 | at alpha= | 4 | deg
Mach: | 0.1 |  |  | Cl=0 at alpha= | -0.59836 | deg
|  |  |  | @ Cl=0.1, Cd= | 0.005029
|  |  |  | @ Cl=0.4, Cd= | 0.0096141
|  |  |  | @ Cl=0.6, Cd= | 0.015299
alpha (deg) | Cl | Cd | Cm | Cl/Cd
-20 | -0.646 | 0.17433 | 0.01 | -3.707
-19.5 | -0.67 | 0.16506 | 0.01 | -4.061
-19 | -0.694 | 0.15746 | 0.01 | -4.406
-18.5 | -0.718 | 0.14872 | 0.01 | -4.826
-18 | -0.739 | 0.14101 | 0.011 | -5.244
-17.5 | -0.76 | 0.13353 | 0.011 | -5.693
-17 | -0.78 | 0.12587 | 0.011 | -6.2
-16.5 | -0.798 | 0.11861 | 0.011 | -6.731
-16 | -0.815 | 0.11133 | 0.011 | -7.316
-15.5 | -1.476 | 0.10485 | 0.012 | -14.077
-15 | -1.433 | 0.09688 | 0.012 | -14.789
-14.5 | -1.388 | 0.09025 | 0.012 | -15.377
-14 | -1.345 | 0.08309 | 0.013 | -16.182
-13.5 | -1.304 | 0.07501 | 0.013 | -17.387
-13 | -1.269 | 0.06521 | 0.014 | -19.466
-12.5 | -1.256 | 0.04919 | 0.015 | -25.529
-12 | -1.289 | 0.02577 | 0.017 | -50.014
-11.5 | -1.286 | 0.01765 | 0.018 | -72.848
-11 | -1.255 | 0.01522 | 0.018 | -82.453
-10.5 | -1.205 | 0.01436 | 0.018 | -83.918
-10 | -1.148 | 0.00876 | 0.018 | -131.055
-9.5 | -1.088 | 0.00845 | 0.018 | -128.687
-9 | -1.027 | 0.00852 | 0.018 | -120.492
-8.5 | -0.966 | 0.00786 | 0.018 | -122.904
-8 | -0.905 | 0.00803 | 0.018 | -112.775
-7.5 | -0.845 | 0.00777 | 0.018 | -108.762
-7 | -0.784 | 0.00758 | 0.017 | -103.399
-6.5 | -0.723 | 0.00722 | 0.017 | -100.066
-6 | -0.662 | 0.00704 | 0.017 | -93.971
-5.5 | -0.601 | 0.00706 | 0.017 | -85.111
-5 | -0.539 | 0.00703 | 0.016 | -76.688
-4.5 | -0.478 | 0.00668 | 0.016 | -71.623
-4 | -0.417 | 0.00662 | 0.016 | -63.026
-3.5 | -0.356 | 0.00642 | 0.016 | -55.425
-3 | -0.295 | 0.00632 | 0.015 | -46.583
-2.5 | -0.233 | 0.00635 | 0.015 | -36.753
-2 | -0.172 | 0.00617 | 0.015 | -27.866
-1.5 | -0.111 | 0.00598 | 0.014 | -18.507
-1 | -0.049 | 0.00582 | 0.014 | -8.479
-0.5 | 0.012 | 0.00567 | 0.014 | 2.113
0 | 0.037 | 0.00516 | 0.013 | 7.213
0.5 | 0.068 | 0.00506 | 0.013 | 13.496
1 | 0.099 | 0.00503 | 0.013 | 19.764
1.5 | 0.13 | 0.005 | 0.012 | 26.076
2 | 0.161 | 0.00494 | 0.012 | 32.679
2.5 | 0.193 | 0.00492 | 0.011 | 39.173
3 | 0.224 | 0.00497 | 0.011 | 44.993
3.5 | 0.255 | 0.00489 | 0.01 | 52.129
4 | 0.286 | 0.00486 | 0.01 | 58.871
4.5 | 0.317 | 0.0049 | 0.009 | 64.834
5 | 0.349 | 0.00515 | 0.009 | 67.761
5.5 | 0.38 | 0.00564 | 0.009 | 67.506
6 | 0.399 | 0.00959 | 0.008 | 41.596
6.5 | 0.428 | 0.01029 | 0.007 | 41.572
7 | 0.457 | 0.01101 | 0.007 | 41.465
7.5 | 0.485 | 0.01198 | 0.006 | 40.536
8 | 0.515 | 0.01282 | 0.006 | 40.157
8.5 | 0.544 | 0.01361 | 0.005 | 40.008
9 | 0.574 | 0.01451 | 0.005 | 39.563
9.5 | 0.604 | 0.01542 | 0.004 | 39.166
10 | 0.632 | 0.01885 | 0.004 | 33.505
10.5 | 0.661 | 0.02045 | 0.003 | 32.33
11 | 0.691 | 0.02228 | 0.002 | 31.022
11.5 | 0.722 | 0.02359 | 0.002 | 30.585
12 | 0.752 | 0.02496 | 0.001 | 30.138
12.5 | 0.783 | 0.02647 | 0.001 | 29.581
13 | 0.814 | 0.02806 | 0 | 29.001
13.5 | 0.845 | 0.02976 | 0 | 28.387
14 | 0.876 | 0.03164 | -0.001 | 27.689
14.5 | 0.907 | 0.03361 | -0.001 | 26.997
15 | 0.939 | 0.0357 | -0.002 | 26.306
15.5 | 0.971 | 0.0379 | -0.003 | 25.61
16 | 1.003 | 0.04032 | -0.003 | 24.869
16.5 | 1.035 | 0.04292 | -0.004 | 24.104
17 | 1.067 | 0.04563 | -0.004 | 23.381
17.5 | 1.099 | 0.04848 | -0.005 | 22.674
18 | 1.132 | 0.05175 | -0.005 | 21.865
18.5 | 1.164 | 0.05507 | -0.006 | 21.141
19 | 1.197 | 0.05878 | -0.007 | 20.364
19.5 | 1.23 | 0.06276 | -0.007 | 19.597
20 | 1.263 | 0.06688 | -0.008 | 18.882

## 76. Re 5M Mach 0.10 (2)
BIGFOIL.COM POLAR EXPORT
HG 40
HG 40 |  |  |  | Cl Max: | 1.6328 | at alpha= | 18 | deg
XFOIL ncrit=9 |  |  |  | L/D Max: | 160.72 | at alpha= | 6 | deg
Re: | 5000000 |  |  | Cd Min: | 0.09183 | at alpha= | 20 | deg
Mach: | 0.1 |  |  | Cl=0 at alpha= | -0.7309 | deg
|  |  |  | @ Cl=0.1, Cd= | 0.0055059
|  |  |  | @ Cl=0.4, Cd= | 0.004363
|  |  |  | @ Cl=0.6, Cd= | 0.004282
alpha (deg) | Cl | Cd | Cm | Cl/Cd
-20 | -1.6695 | 0.06601 | -0.0014 | -25.2916
-19.5 | -1.733 | 0.04955 | -0.0115 | -34.9748
-19 | -1.7536 | 0.04088 | -0.0151 | -42.8963
-18.5 | -1.7586 | 0.03511 | -0.0157 | -50.0883
-18 | -1.7554 | 0.03098 | -0.0142 | -56.6624
-17.5 | -1.7464 | 0.02802 | -0.0111 | -62.3269
-17 | -1.7329 | 0.02585 | -0.0066 | -67.0368
-16.5 | -1.7176 | 0.02367 | -0.0016 | -72.5644
-16 | -1.6857 | 0.02188 | 0.0015 | -77.043
-15.5 | -1.647 | 0.02044 | 0.0039 | -80.5773
-15 | -1.6038 | 0.01924 | 0.0059 | -83.3576
-14.5 | -1.5579 | 0.01817 | 0.0076 | -85.7402
-14 | -1.5097 | 0.01724 | 0.0091 | -87.5696
-13.5 | -1.4598 | 0.01641 | 0.0103 | -88.958
-13 | -1.4086 | 0.01565 | 0.0114 | -90.0064
-12.5 | -1.3564 | 0.01494 | 0.0124 | -90.7898
-12 | -1.3052 | 0.01398 | 0.0135 | -93.3619
-11.5 | -1.252 | 0.01324 | 0.0143 | -94.5619
-11 | -1.1976 | 0.01263 | 0.0149 | -94.8219
-10.5 | -1.1423 | 0.01209 | 0.0154 | -94.483
-10 | -1.0864 | 0.01159 | 0.0159 | -93.736
-9.5 | -1.0304 | 0.01107 | 0.0162 | -93.0804
-9 | -0.9742 | 0.01054 | 0.0166 | -92.4288
-8.5 | -0.9172 | 0.01012 | 0.0168 | -90.6324
-8 | -0.8595 | 0.00976 | 0.0169 | -88.0635
-7.5 | -0.8019 | 0.00937 | 0.017 | -85.5816
-7 | -0.7441 | 0.00898 | 0.017 | -82.8619
-6.5 | -0.6857 | 0.00868 | 0.0169 | -78.9977
-6 | -0.627 | 0.00841 | 0.0168 | -74.5541
-5.5 | -0.5684 | 0.00807 | 0.0167 | -70.4337
-5 | -0.5093 | 0.00784 | 0.0164 | -64.9617
-4.5 | -0.45 | 0.00759 | 0.0161 | -59.2885
-4 | -0.3907 | 0.00736 | 0.0158 | -53.0842
-3.5 | -0.3311 | 0.00715 | 0.0154 | -46.3077
-3 | -0.2715 | 0.00694 | 0.015 | -39.121
-2.5 | -0.2118 | 0.00672 | 0.0145 | -31.5179
-2 | -0.1521 | 0.00648 | 0.014 | -23.4722
-1.5 | -0.0923 | 0.00624 | 0.0135 | -14.7917
-1 | -0.0324 | 0.00603 | 0.0129 | -5.3731
-0.5 | 0.0278 | 0.00587 | 0.0122 | 4.7359
0 | 0.0877 | 0.00561 | 0.0115 | 15.6328
0.5 | 0.1468 | 0.00511 | 0.0107 | 28.728
1 | 0.206 | 0.00468 | 0.01 | 44.0171
1.5 | 0.2663 | 0.00452 | 0.0092 | 58.9159
2 | 0.3266 | 0.00441 | 0.0084 | 74.059
2.5 | 0.3872 | 0.00438 | 0.0075 | 88.4018
3 | 0.4474 | 0.0043 | 0.0067 | 104.0465
3.5 | 0.5072 | 0.00423 | 0.0059 | 119.9054
4 | 0.5672 | 0.00426 | 0.0051 | 133.1455
4.5 | 0.6267 | 0.0043 | 0.0044 | 145.7442
5 | 0.6847 | 0.00439 | 0.0041 | 155.9681
5.5 | 0.7413 | 0.00463 | 0.0039 | 160.108
6 | 0.8036 | 0.005 | 0.0022 | 160.72
6.5 | 0.871 | 0.00573 | -0.001 | 152.007
7 | 0.9361 | 0.00633 | -0.0036 | 147.8831
7.5 | 0.9934 | 0.00685 | -0.0045 | 145.0219
8 | 1.0511 | 0.00747 | -0.0056 | 140.7095
8.5 | 1.1085 | 0.0082 | -0.0068 | 135.1829
9 | 1.1652 | 0.00902 | -0.0081 | 129.1796
9.5 | 1.221 | 0.00995 | -0.0095 | 122.7136
10 | 1.2715 | 0.01199 | -0.0117 | 106.0467
10.5 | 1.324 | 0.01325 | -0.0134 | 99.9245
11 | 1.3783 | 0.01486 | -0.0167 | 92.7524
11.5 | 1.4286 | 0.01692 | -0.0203 | 84.4326
12 | 1.4677 | 0.01913 | -0.0221 | 76.7224
12.5 | 1.4958 | 0.02158 | -0.0221 | 69.3142
13 | 1.5186 | 0.02444 | -0.0219 | 62.1358
13.5 | 1.5378 | 0.02751 | -0.0215 | 55.8997
14 | 1.5546 | 0.03074 | -0.0208 | 50.5725
14.5 | 1.5684 | 0.03423 | -0.0202 | 45.8195
15 | 1.5826 | 0.03788 | -0.0198 | 41.7793
15.5 | 1.5934 | 0.04199 | -0.0195 | 37.9471
16 | 1.6036 | 0.04628 | -0.0193 | 34.65
16.5 | 1.615 | 0.05048 | -0.0193 | 31.9929
17 | 1.624 | 0.05504 | -0.0194 | 29.5058
17.5 | 1.6299 | 0.06 | -0.0196 | 27.165
18 | 1.6328 | 0.06539 | -0.0201 | 24.9702
18.5 | 1.6324 | 0.07129 | -0.0208 | 22.898
19 | 1.6283 | 0.07772 | -0.0217 | 20.9508
19.5 | 1.6215 | 0.08464 | -0.0229 | 19.1576
20 | 1.6133 | 0.09183 | -0.0245 | 17.5683

## 77. Re 5M Mach 0.25 (1)
BIGFOIL.COM POLAR EXPORT
HG 40
HG 40 |  |  |  | Cl Max: | 0.814 | at alpha= | 20 | deg
JavaFoil+Calcfoil stall+Eppler ext transition |  |  |  | L/D Max: | 35.986 | at alpha= | 5 | deg
Re: | 5000000 |  |  | Cd Min: | 0.00488 | at alpha= | 4 | deg
Mach: | 0.25 |  |  | Cl=0 at alpha= | -0.59524 | deg
|  |  |  | @ Cl=0.1, Cd= | 0.0049353
|  |  |  | @ Cl=0.4, Cd= | 0.024442
|  |  |  | @ Cl=0.6, Cd= | 0.044044
alpha (deg) | Cl | Cd | Cm | Cl/Cd
-20 | -0.114 | 0.18775 | 0.01 | -0.608
-19.5 | -0.111 | 0.18548 | 0.01 | -0.6
-19 | -0.108 | 0.17585 | 0.01 | -0.617
-18.5 | -0.106 | 0.17549 | 0.01 | -0.601
-18 | -0.226 | 0.16938 | 0.009 | -1.337
-17.5 | -0.307 | 0.16122 | 0.009 | -1.905
-17 | -0.373 | 0.15291 | 0.01 | -2.436
-16.5 | -0.43 | 0.145 | 0.01 | -2.964
-16 | -0.482 | 0.13529 | 0.01 | -3.563
-15.5 | -1.497 | 0.12673 | 0.01 | -11.814
-15 | -1.449 | 0.11893 | 0.01 | -12.184
-14.5 | -1.401 | 0.11087 | 0.01 | -12.633
-14 | -1.353 | 0.10261 | 0.01 | -13.188
-13.5 | -1.306 | 0.0955 | 0.011 | -13.675
-13 | -1.26 | 0.08785 | 0.011 | -14.343
-12.5 | -1.215 | 0.08059 | 0.012 | -15.076
-12 | -1.172 | 0.07286 | 0.012 | -16.079
-11.5 | -1.13 | 0.06503 | 0.013 | -17.37
-11 | -1.104 | 0.05184 | 0.014 | -21.299
-10.5 | -1.172 | 0.02053 | 0.018 | -57.071
-10 | -1.165 | 0.01507 | 0.019 | -77.316
-9.5 | -1.118 | 0.00936 | 0.019 | -119.46
-9 | -1.055 | 0.00857 | 0.019 | -123.184
-8.5 | -0.993 | 0.00856 | 0.018 | -115.949
-8 | -0.93 | 0.00791 | 0.018 | -117.68
-7.5 | -0.868 | 0.00764 | 0.018 | -113.549
-7 | -0.805 | 0.00779 | 0.018 | -103.375
-6.5 | -0.743 | 0.00754 | 0.018 | -98.503
-6 | -0.68 | 0.00717 | 0.017 | -94.791
-5.5 | -0.617 | 0.00698 | 0.017 | -88.399
-5 | -0.554 | 0.00683 | 0.017 | -81.214
-4.5 | -0.491 | 0.00684 | 0.017 | -71.879
-4 | -0.429 | 0.00661 | 0.016 | -64.806
-3.5 | -0.366 | 0.00655 | 0.016 | -55.858
-3 | -0.303 | 0.00636 | 0.016 | -47.603
-2.5 | -0.24 | 0.00626 | 0.015 | -38.297
-2 | -0.177 | 0.00621 | 0.015 | -28.481
-1.5 | -0.114 | 0.00595 | 0.015 | -19.113
-1 | -0.051 | 0.00591 | 0.014 | -8.578
-0.5 | 0.012 | 0.00574 | 0.014 | 2.145
0 | 0.02 | 0.00517 | 0.014 | 3.845
0.5 | 0.036 | 0.00513 | 0.013 | 7.108
1 | 0.053 | 0.00504 | 0.013 | 10.526
1.5 | 0.07 | 0.00501 | 0.012 | 13.889
2 | 0.086 | 0.00496 | 0.012 | 17.387
2.5 | 0.103 | 0.00493 | 0.012 | 20.871
3 | 0.12 | 0.0049 | 0.011 | 24.42
3.5 | 0.136 | 0.005 | 0.011 | 27.318
4 | 0.153 | 0.00488 | 0.01 | 31.436
4.5 | 0.171 | 0.00493 | 0.01 | 34.626
5 | 0.188 | 0.00522 | 0.009 | 35.986
5.5 | 0.199 | 0.00952 | 0.008 | 20.866
6 | 0.215 | 0.01022 | 0.008 | 21.044
6.5 | 0.232 | 0.01094 | 0.007 | 21.155
7 | 0.248 | 0.0117 | 0.007 | 21.235
7.5 | 0.265 | 0.01276 | 0.006 | 20.786
8 | 0.283 | 0.01363 | 0.006 | 20.728
8.5 | 0.3 | 0.01446 | 0.005 | 20.773
9 | 0.318 | 0.01545 | 0.005 | 20.614
9.5 | 0.337 | 0.0164 | 0.004 | 20.547
10 | 0.354 | 0.02012 | 0.004 | 17.605
10.5 | 0.373 | 0.02246 | 0.003 | 16.601
11 | 0.392 | 0.02385 | 0.003 | 16.454
11.5 | 0.412 | 0.02533 | 0.002 | 16.277
12 | 0.433 | 0.02688 | 0.001 | 16.092
12.5 | 0.453 | 0.02865 | 0.001 | 15.824
13 | 0.474 | 0.03053 | 0 | 15.538
13.5 | 0.496 | 0.03252 | 0 | 15.255
14 | 0.518 | 0.0347 | -0.001 | 14.932
14.5 | 0.541 | 0.03703 | -0.001 | 14.597
15 | 0.564 | 0.03962 | -0.002 | 14.222
15.5 | 0.587 | 0.04243 | -0.003 | 13.834
16 | 0.611 | 0.04541 | -0.003 | 13.451
16.5 | 0.635 | 0.04873 | -0.004 | 13.034
17 | 0.66 | 0.05245 | -0.004 | 12.58
17.5 | 0.685 | 0.05648 | -0.005 | 12.13
18 | 0.71 | 0.06111 | -0.006 | 11.626
18.5 | 0.736 | 0.06609 | -0.006 | 11.142
19 | 0.762 | 0.07209 | -0.007 | 10.571
19.5 | 0.788 | 0.07908 | -0.007 | 9.962
20 | 0.814 | 0.08691 | -0.008 | 9.362

## 78. Re 5M Mach 0.25 (2)
BIGFOIL.COM POLAR EXPORT
HG 40
HG 40 |  |  |  | Cl Max: | 1.5776 | at alpha= | 17 | deg
XFOIL ncrit=9 |  |  |  | L/D Max: | 161.736 | at alpha= | 5.5 | deg
Re: | 5000000 |  |  | Cd Min: | 0.25015 | at alpha= | -19.5 | deg
Mach: | 0.25 |  |  | Cl=0 at alpha= | -0.7516 | deg
|  |  |  | @ Cl=0.1, Cd= | 0.0055227
|  |  |  | @ Cl=0.4, Cd= | 0.0044406
|  |  |  | @ Cl=0.6, Cd= | 0.0043686
alpha (deg) | Cl | Cd | Cm | Cl/Cd
-19.5 | -0.8588 | 0.25015 | 0.1201 | -3.4331
-19 | -0.8414 | 0.24284 | 0.1153 | -3.4648
-18.5 | -0.8409 | 0.22678 | 0.1064 | -3.708
-18 | -0.9499 | 0.18022 | 0.0771 | -5.2708
-17.5 | -1.0154 | 0.1557 | 0.0603 | -6.5215
-17 | -1.178 | 0.11725 | 0.0333 | -10.0469
-16.5 | -1.3976 | 0.07421 | 0.0043 | -18.833
-16 | -1.4961 | 0.04923 | -0.0158 | -30.39
-15.5 | -1.5334 | 0.03819 | -0.0219 | -40.1519
-15 | -1.5602 | 0.03118 | -0.0207 | -50.0385
-14.5 | -1.5749 | 0.02688 | -0.0139 | -58.59
-14 | -1.5529 | 0.02373 | -0.0092 | -65.4404
-13.5 | -1.5146 | 0.02147 | -0.0055 | -70.5449
-13 | -1.4686 | 0.01969 | -0.0024 | -74.5861
-12.5 | -1.4187 | 0.01812 | 0.0003 | -78.2947
-12 | -1.3658 | 0.01677 | 0.0028 | -81.4431
-11.5 | -1.3103 | 0.01564 | 0.0048 | -83.7788
-11 | -1.2535 | 0.01462 | 0.0067 | -85.7387
-10.5 | -1.1972 | 0.01347 | 0.0085 | -88.879
-10 | -1.1382 | 0.01268 | 0.0098 | -89.7634
-9.5 | -1.0783 | 0.01202 | 0.011 | -89.7088
-9 | -1.0179 | 0.01143 | 0.012 | -89.0551
-8.5 | -0.9578 | 0.01077 | 0.0129 | -88.9322
-8 | -0.897 | 0.01025 | 0.0136 | -87.5122
-7.5 | -0.8357 | 0.00981 | 0.0142 | -85.1886
-7 | -0.7742 | 0.00941 | 0.0146 | -82.2742
-6.5 | -0.713 | 0.00897 | 0.015 | -79.4872
-6 | -0.6514 | 0.00863 | 0.0152 | -75.4809
-5.5 | -0.5896 | 0.00831 | 0.0154 | -70.9507
-5 | -0.5277 | 0.008 | 0.0154 | -65.9625
-4.5 | -0.4657 | 0.00775 | 0.0153 | -60.0903
-4 | -0.4038 | 0.00747 | 0.0152 | -54.0562
-3.5 | -0.3415 | 0.00727 | 0.0149 | -46.9739
-3 | -0.2795 | 0.00703 | 0.0146 | -39.7582
-2.5 | -0.2173 | 0.00681 | 0.0142 | -31.909
-2 | -0.1551 | 0.0066 | 0.0137 | -23.5
-1.5 | -0.0933 | 0.00631 | 0.0133 | -14.7861
-1 | -0.031 | 0.00611 | 0.0127 | -5.0736
-0.5 | 0.0314 | 0.00594 | 0.012 | 5.2862
0.5 | 0.1547 | 0.00519 | 0.0106 | 29.8073
1 | 0.216 | 0.00473 | 0.0098 | 45.666
1.5 | 0.2785 | 0.00459 | 0.0089 | 60.6754
2 | 0.341 | 0.00445 | 0.0081 | 76.6292
2.5 | 0.4039 | 0.00444 | 0.0072 | 90.9685
3 | 0.4664 | 0.00436 | 0.0064 | 106.9725
3.5 | 0.5286 | 0.00429 | 0.0056 | 123.2168
4 | 0.5911 | 0.00436 | 0.0048 | 135.5734
4.5 | 0.6532 | 0.00442 | 0.0041 | 147.7828
5.5 | 0.7731 | 0.00478 | 0.0035 | 161.7364
6.5 | 0.9073 | 0.00599 | -0.0012 | 151.4691
7 | 0.9779 | 0.00669 | -0.0044 | 146.1734
7.5 | 1.0375 | 0.00723 | -0.005 | 143.4993
8 | 1.0977 | 0.00791 | -0.006 | 138.7737
8.5 | 1.1575 | 0.00878 | -0.0072 | 131.8337
9 | 1.2164 | 0.00985 | -0.0086 | 123.4924
9.5 | 1.2731 | 0.01129 | -0.0104 | 112.7635
10 | 1.3268 | 0.01439 | -0.0154 | 92.2029
10.5 | 1.3792 | 0.01678 | -0.0191 | 82.1931
11 | 1.4181 | 0.01937 | -0.0208 | 73.2112
11.5 | 1.446 | 0.02205 | -0.0204 | 65.5782
12 | 1.4691 | 0.02508 | -0.0198 | 58.5766
12.5 | 1.4886 | 0.02834 | -0.019 | 52.5265
13 | 1.5048 | 0.03183 | -0.018 | 47.2762
13.5 | 1.519 | 0.03564 | -0.0172 | 42.6207
14 | 1.5327 | 0.03968 | -0.0166 | 38.6265
14.5 | 1.5452 | 0.04392 | -0.0161 | 35.1821
15 | 1.5541 | 0.04862 | -0.0157 | 31.9642
15.5 | 1.5627 | 0.05346 | -0.0155 | 29.2312
16 | 1.5705 | 0.05845 | -0.0154 | 26.8691
16.5 | 1.5757 | 0.06387 | -0.0156 | 24.6704
17 | 1.5776 | 0.0697 | -0.0159 | 22.6341
17.5 | 1.5765 | 0.07603 | -0.0166 | 20.7352
18 | 1.5721 | 0.08284 | -0.0175 | 18.9775
18.5 | 1.5619 | 0.09056 | -0.019 | 17.2471
19 | 1.5465 | 0.0991 | -0.0211 | 15.6054
19.5 | 1.5343 | 0.10743 | -0.0234 | 14.2819
20 | 1.52 | 0.11625 | -0.0262 | 13.0753

## 79. Re 5M Mach 0.50 (1)
BIGFOIL.COM POLAR EXPORT
HG 40
HG 40 |  |  |  | Cl Max: | 1.167 | at alpha= | 20 | deg
JavaFoil+Calcfoil stall+Eppler ext transition |  |  |  | L/D Max: | 58.473 | at alpha= | 3.5 | deg
Re: | 5000000 |  |  | Cd Min: | 0.00499 | at alpha= | 3.5 | deg
Mach: | 0.5 |  |  | Cl=0 at alpha= | -0.59722 | deg
|  |  |  | @ Cl=0.1, Cd= | 0.0051122
|  |  |  | @ Cl=0.4, Cd= | 0.011584
|  |  |  | @ Cl=0.6, Cd= | 0.018561
alpha (deg) | Cl | Cd | Cm | Cl/Cd
-20 | -1.099 | 0.14933 | 0.013 | -7.36
-19.5 | -1.073 | 0.15122 | 0.013 | -7.093
-19 | -1.044 | 0.1435 | 0.013 | -7.273
-18.5 | -1.017 | 0.13245 | 0.013 | -7.68
-18 | -0.988 | 0.13636 | 0.013 | -7.247
-17.5 | -0.962 | 0.1243 | 0.013 | -7.738
-17 | -0.933 | 0.12726 | 0.013 | -7.328
-16.5 | -0.907 | 0.11538 | 0.013 | -7.86
-16 | -0.877 | 0.11688 | 0.012 | -7.5
-15.5 | -0.853 | 0.10581 | 0.013 | -8.057
-15 | -0.822 | 0.10684 | 0.012 | -7.691
-14.5 | -0.792 | 0.1066 | 0.012 | -7.429
-14 | -0.766 | 0.09703 | 0.012 | -7.891
-13.5 | -0.738 | 0.09497 | 0.012 | -7.77
-13 | -0.708 | 0.08887 | 0.012 | -7.97
-12.5 | -0.68 | 0.08764 | 0.012 | -7.755
-12 | -0.652 | 0.08121 | 0.011 | -8.022
-11.5 | -0.623 | 0.0801 | 0.011 | -7.772
-11 | -0.596 | 0.07283 | 0.012 | -8.185
-10.5 | -0.566 | 0.07242 | 0.011 | -7.811
-10 | -0.545 | 0.0613 | 0.013 | -8.895
-9.5 | -0.51 | 0.06396 | 0.011 | -7.97
-9 | -0.482 | 0.06104 | 0.011 | -7.894
-8.5 | -0.455 | 0.05546 | 0.011 | -8.203
-8 | -0.425 | 0.05417 | 0.011 | -7.84
-7.5 | -0.396 | 0.05224 | 0.01 | -7.579
-7 | -0.367 | 0.051 | 0.01 | -7.197
-6.5 | -0.353 | 0.03629 | 0.014 | -9.725
-6 | -0.385 | 0.00776 | 0.019 | -49.532
-5.5 | -0.349 | 0.00782 | 0.019 | -44.658
-5 | -0.314 | 0.00748 | 0.019 | -41.929
-4.5 | -0.278 | 0.00706 | 0.019 | -39.377
-4 | -0.242 | 0.00683 | 0.018 | -35.515
-3.5 | -0.207 | 0.00681 | 0.018 | -30.398
-3 | -0.171 | 0.00656 | 0.018 | -26.089
-2.5 | -0.136 | 0.00647 | 0.017 | -20.968
-2 | -0.1 | 0.00628 | 0.017 | -15.925
-1.5 | -0.064 | 0.00609 | 0.016 | -10.558
-1 | -0.029 | 0.00594 | 0.016 | -4.833
-0.5 | 0.007 | 0.00583 | 0.016 | 1.196
0 | 0.043 | 0.00523 | 0.015 | 8.155
0.5 | 0.078 | 0.0051 | 0.015 | 15.348
1 | 0.114 | 0.00512 | 0.014 | 22.23
1.5 | 0.15 | 0.00506 | 0.014 | 29.58
2 | 0.185 | 0.00504 | 0.013 | 36.735
2.5 | 0.221 | 0.00501 | 0.013 | 44.083
3 | 0.256 | 0.00502 | 0.012 | 51.029
3.5 | 0.292 | 0.00499 | 0.012 | 58.473
4 | 0.317 | 0.00797 | 0.011 | 39.823
4.5 | 0.349 | 0.00891 | 0.01 | 39.21
5 | 0.379 | 0.01105 | 0.01 | 34.326
5.5 | 0.412 | 0.01189 | 0.009 | 34.621
6 | 0.444 | 0.01278 | 0.009 | 34.756
6.5 | 0.477 | 0.01371 | 0.008 | 34.755
7 | 0.508 | 0.01508 | 0.008 | 33.721
7.5 | 0.54 | 0.01631 | 0.007 | 33.143
8 | 0.572 | 0.01745 | 0.006 | 32.792
8.5 | 0.604 | 0.01872 | 0.006 | 32.262
9 | 0.633 | 0.02316 | 0.005 | 27.345
9.5 | 0.664 | 0.02629 | 0.005 | 25.254
10 | 0.695 | 0.02839 | 0.004 | 24.475
10.5 | 0.725 | 0.03081 | 0.003 | 23.542
11 | 0.756 | 0.03371 | 0.003 | 22.416
11.5 | 0.785 | 0.03751 | 0.002 | 20.925
12 | 0.814 | 0.0411 | 0.002 | 19.812
12.5 | 0.844 | 0.04422 | 0.001 | 19.078
13 | 0.873 | 0.04721 | 0 | 18.494
13.5 | 0.902 | 0.05081 | 0 | 17.748
14 | 0.928 | 0.05612 | -0.001 | 16.535
14.5 | 0.96 | 0.0565 | -0.002 | 16.995
15 | 0.987 | 0.06131 | -0.002 | 16.106
15.5 | 1.015 | 0.06587 | -0.003 | 15.407
16 | 1.04 | 0.07255 | -0.003 | 14.331
16.5 | 1.058 | 0.08465 | -0.004 | 12.499
17 | 1.07 | 0.09359 | -0.004 | 11.436
17.5 | 1.043 | 0.12806 | -0.004 | 8.144
18 | 1.053 | 0.14241 | -0.004 | 7.393
18.5 | 1.081 | 0.14797 | -0.005 | 7.306
19 | 1.109 | 0.1529 | -0.005 | 7.256
19.5 | 1.139 | 0.15794 | -0.006 | 7.212
20 | 1.167 | 0.16162 | -0.006 | 7.223

## 80. Re 5M Mach 0.50 (2)
BIGFOIL.COM POLAR EXPORT
HG 40
HG 40 |  |  |  | Cl Max: | 1.431 | at alpha= | 13.5 | deg
XFOIL ncrit=9 |  |  |  | L/D Max: | 162.533 | at alpha= | 5 | deg
Re: | 5000000 |  |  | Cd Min: | 0.29517 | at alpha= | -20 | deg
Mach: | 0.5 |  |  | Cl=0 at alpha= | -0.84066 | deg
|  |  |  | @ Cl=0.1, Cd= | 0.006054
|  |  |  | @ Cl=0.4, Cd= | 0.0047346
|  |  |  | @ Cl=0.6, Cd= | 0.0046794
alpha (deg) | Cl | Cd | Cm | Cl/Cd
-20 | -0.9454 | 0.29517 | 0.1501 | -3.2029
-19 | -0.8991 | 0.27665 | 0.1382 | -3.25
-18.5 | -0.8771 | 0.26633 | 0.1319 | -3.2933
-18 | -0.8543 | 0.25746 | 0.1261 | -3.3182
-17.5 | -0.8302 | 0.24956 | 0.1209 | -3.3267
-17 | -0.8071 | 0.24106 | 0.1155 | -3.3481
-16.5 | -0.7854 | 0.23183 | 0.1099 | -3.3878
-16 | -0.7668 | 0.22119 | 0.1037 | -3.4667
-15.5 | -0.7476 | 0.21159 | 0.098 | -3.5332
-15 | -0.7262 | 0.20352 | 0.0932 | -3.5682
-14.5 | -0.7061 | 0.19491 | 0.0882 | -3.6227
-14 | -0.6906 | 0.1848 | 0.0825 | -3.737
-13.5 | -0.6816 | 0.1733 | 0.0762 | -3.9331
-13 | -0.6676 | 0.16419 | 0.0712 | -4.066
-12.5 | -0.6553 | 0.15484 | 0.0662 | -4.2321
-12 | -0.6534 | 0.14356 | 0.0603 | -4.5514
-11.5 | -0.6702 | 0.12915 | 0.0523 | -5.1893
-11 | -0.6762 | 0.11785 | 0.0461 | -5.7378
-10.5 | -0.6858 | 0.10659 | 0.0398 | -6.434
-10 | -0.7022 | 0.0947 | 0.0327 | -7.415
-9.5 | -0.7252 | 0.08211 | 0.0245 | -8.8321
-9 | -0.7509 | 0.06883 | 0.0145 | -10.9095
-8.5 | -0.7705 | 0.05241 | -0.0028 | -14.7014
-8 | -0.8065 | 0.04116 | -0.0103 | -19.5943
-7.5 | -0.8453 | 0.03065 | -0.0088 | -27.5791
-7 | -0.8621 | 0.01981 | -0.0051 | -43.5184
-6.5 | -0.8269 | 0.0136 | -0.0003 | -60.8015
-6 | -0.7631 | 0.01089 | 0.0036 | -70.0735
-5.5 | -0.6896 | 0.00971 | 0.0064 | -71.0196
-5 | -0.614 | 0.00904 | 0.0083 | -67.9204
-4.5 | -0.5385 | 0.00853 | 0.0098 | -63.1301
-4 | -0.4638 | 0.00809 | 0.0108 | -57.33
-3.5 | -0.3892 | 0.00775 | 0.0115 | -50.2194
-3 | -0.3151 | 0.00746 | 0.0119 | -42.2386
-2.5 | -0.2415 | 0.00719 | 0.0121 | -33.5883
-2 | -0.1682 | 0.00695 | 0.012 | -24.2014
-1.5 | -0.0954 | 0.0067 | 0.0118 | -14.2388
-1 | -0.0232 | 0.00638 | 0.0115 | -3.6364
-0.5 | 0.0496 | 0.0062 | 0.0109 | 8
0 | 0.1221 | 0.00599 | 0.0102 | 20.384
0.5 | 0.1933 | 0.00553 | 0.0094 | 34.9548
1 | 0.264 | 0.00499 | 0.0086 | 52.9058
1.5 | 0.3367 | 0.00483 | 0.0077 | 69.7101
2 | 0.4097 | 0.00472 | 0.0067 | 86.8008
2.5 | 0.4832 | 0.0047 | 0.0058 | 102.8085
3 | 0.5566 | 0.00465 | 0.0049 | 119.6989
3.5 | 0.6304 | 0.0047 | 0.004 | 134.1277
4 | 0.705 | 0.00483 | 0.003 | 145.9627
4.5 | 0.7795 | 0.00499 | 0.0022 | 156.2124
5 | 0.8533 | 0.00525 | 0.0015 | 162.5333
5.5 | 0.9254 | 0.00588 | 0.0009 | 157.381
6 | 0.9978 | 0.0067 | 0.0001 | 148.9254
6.5 | 1.082 | 0.00764 | -0.0031 | 141.623
7 | 1.1702 | 0.00883 | -0.0073 | 132.5255
7.5 | 1.246 | 0.01028 | -0.0096 | 121.2062
8 | 1.3164 | 0.01314 | -0.0143 | 100.1826
8.5 | 1.3675 | 0.01702 | -0.018 | 80.3467
9 | 1.3735 | 0.02228 | -0.0176 | 61.6472
10 | 1.3474 | 0.03428 | -0.0134 | 39.3057
10.5 | 1.3642 | 0.03864 | -0.0118 | 35.3054
11 | 1.381 | 0.04313 | -0.0103 | 32.0195
11.5 | 1.3963 | 0.04785 | -0.009 | 29.1808
12 | 1.4091 | 0.05289 | -0.0077 | 26.6421
12.5 | 1.419 | 0.05834 | -0.0068 | 24.3229
13 | 1.4266 | 0.06416 | -0.006 | 22.235
13.5 | 1.431 | 0.07041 | -0.0056 | 20.3238
14 | 1.428 | 0.07758 | -0.0058 | 18.4068
14.5 | 1.4195 | 0.08548 | -0.0066 | 16.6062
15 | 1.4051 | 0.09423 | -0.0081 | 14.9114
15.5 | 1.3854 | 0.10391 | -0.0106 | 13.3327
16 | 1.3609 | 0.11442 | -0.0141 | 11.8939
16.5 | 1.3357 | 0.12555 | -0.0186 | 10.6388
17 | 1.3112 | 0.13705 | -0.0239 | 9.5673
17.5 | 1.2897 | 0.14882 | -0.0301 | 8.6662
18 | 1.2726 | 0.16046 | -0.0366 | 7.9309
18.5 | 1.2579 | 0.17244 | -0.0439 | 7.2947

## 81. Re 6M Mach 0.00 (1)
BIGFOIL.COM POLAR EXPORT
HG 40
HG 40 |  |  |  | Cl Max: | 1.315 | at alpha= | 20 | deg
JavaFoil+Calcfoil stall+Eppler ext transition |  |  |  | L/D Max: | 70.886 | at alpha= | 5.5 | deg
Re: | 6000000 |  |  | Cd Min: | 0.00485 | at alpha= | 4 | deg
Mach: | 0 |  |  | Cl=0 at alpha= | -0.59836 | deg
|  |  |  | @ Cl=0.1, Cd= | 0.0050137
|  |  |  | @ Cl=0.4, Cd= | 0.0057991
|  |  |  | @ Cl=0.6, Cd= | 0.014033
alpha (deg) | Cl | Cd | Cm | Cl/Cd
-20 | -0.711 | 0.16507 | 0.01 | -4.304
-19.5 | -0.731 | 0.15782 | 0.01 | -4.634
-19 | -0.752 | 0.14983 | 0.011 | -5.021
-18.5 | -0.773 | 0.14161 | 0.011 | -5.459
-18 | -0.792 | 0.13452 | 0.011 | -5.884
-17.5 | -0.809 | 0.1268 | 0.011 | -6.383
-17 | -0.826 | 0.1195 | 0.011 | -6.914
-16.5 | -0.841 | 0.11222 | 0.012 | -7.498
-16 | -0.854 | 0.10556 | 0.012 | -8.093
-15.5 | -1.479 | 0.09806 | 0.012 | -15.079
-15 | -1.435 | 0.09092 | 0.013 | -15.784
-14.5 | -1.393 | 0.08358 | 0.013 | -16.662
-14 | -1.357 | 0.07375 | 0.014 | -18.397
-13.5 | -1.323 | 0.06382 | 0.014 | -20.736
-13 | -1.325 | 0.04366 | 0.016 | -30.339
-12.5 | -1.349 | 0.02427 | 0.017 | -55.571
-12 | -1.336 | 0.01782 | 0.018 | -74.962
-11.5 | -1.306 | 0.01532 | 0.018 | -85.246
-11 | -1.257 | 0.01389 | 0.018 | -90.522
-10.5 | -1.203 | 0.00925 | 0.018 | -130.022
-10 | -1.142 | 0.00849 | 0.018 | -134.631
-9.5 | -1.082 | 0.00859 | 0.018 | -126.009
-9 | -1.022 | 0.00821 | 0.018 | -124.429
-8.5 | -0.961 | 0.00766 | 0.018 | -125.499
-8 | -0.901 | 0.00781 | 0.018 | -115.287
-7.5 | -0.84 | 0.00759 | 0.017 | -110.764
-7 | -0.78 | 0.00741 | 0.017 | -105.161
-6.5 | -0.719 | 0.00707 | 0.017 | -101.714
-6 | -0.658 | 0.00689 | 0.017 | -95.505
-5.5 | -0.598 | 0.00691 | 0.017 | -86.416
-5 | -0.537 | 0.00677 | 0.016 | -79.28
-4.5 | -0.476 | 0.00655 | 0.016 | -72.613
-4 | -0.415 | 0.0065 | 0.016 | -63.866
-3.5 | -0.354 | 0.00631 | 0.016 | -56.095
-3 | -0.293 | 0.00622 | 0.015 | -47.155
-2.5 | -0.232 | 0.00624 | 0.015 | -37.208
-2 | -0.171 | 0.00608 | 0.015 | -28.156
-1.5 | -0.11 | 0.00591 | 0.014 | -18.622
-1 | -0.049 | 0.00575 | 0.014 | -8.537
-0.5 | 0.012 | 0.00562 | 0.014 | 2.121
0 | 0.039 | 0.00515 | 0.013 | 7.585
0.5 | 0.072 | 0.00504 | 0.013 | 14.226
1 | 0.104 | 0.00501 | 0.012 | 20.817
1.5 | 0.137 | 0.00498 | 0.012 | 27.455
2 | 0.169 | 0.00497 | 0.012 | 34.105
2.5 | 0.202 | 0.00493 | 0.011 | 41.013
3 | 0.235 | 0.00486 | 0.011 | 48.287
3.5 | 0.267 | 0.00489 | 0.01 | 54.733
4 | 0.3 | 0.00485 | 0.01 | 61.966
4.5 | 0.333 | 0.00492 | 0.009 | 67.65
5 | 0.366 | 0.00546 | 0.009 | 67.063
5.5 | 0.399 | 0.00563 | 0.009 | 70.886
6 | 0.42 | 0.00918 | 0.008 | 45.733
6.5 | 0.449 | 0.01008 | 0.007 | 44.562
7 | 0.479 | 0.0109 | 0.007 | 43.963
7.5 | 0.51 | 0.01178 | 0.006 | 43.26
8 | 0.54 | 0.01257 | 0.006 | 43.003
8.5 | 0.571 | 0.01335 | 0.005 | 42.797
9 | 0.602 | 0.01408 | 0.005 | 42.762
9.5 | 0.634 | 0.01487 | 0.004 | 42.611
10 | 0.662 | 0.01815 | 0.004 | 36.491
10.5 | 0.693 | 0.01961 | 0.003 | 35.356
11 | 0.724 | 0.02135 | 0.002 | 33.928
11.5 | 0.756 | 0.0226 | 0.002 | 33.445
12 | 0.788 | 0.02395 | 0.001 | 32.889
12.5 | 0.82 | 0.02531 | 0.001 | 32.381
13 | 0.852 | 0.02684 | 0 | 31.731
13.5 | 0.884 | 0.02846 | 0 | 31.058
14 | 0.916 | 0.03022 | -0.001 | 30.317
14.5 | 0.949 | 0.03209 | -0.001 | 29.562
15 | 0.981 | 0.03404 | -0.002 | 28.823
15.5 | 1.014 | 0.03615 | -0.003 | 28.05
16 | 1.047 | 0.03838 | -0.003 | 27.275
16.5 | 1.08 | 0.04075 | -0.004 | 26.497
17 | 1.113 | 0.04327 | -0.004 | 25.722
17.5 | 1.146 | 0.04608 | -0.005 | 24.876
18 | 1.18 | 0.0489 | -0.005 | 24.129
18.5 | 1.213 | 0.05207 | -0.006 | 23.302
19 | 1.247 | 0.05545 | -0.007 | 22.488
19.5 | 1.281 | 0.05894 | -0.007 | 21.729
20 | 1.315 | 0.06281 | -0.008 | 20.93

## 82. Re 6M Mach 0.00 (2)
BIGFOIL.COM POLAR EXPORT
HG 40
HG 40 |  |  |  | Cl Max: | 1.666 | at alpha= | 19.5 | deg
XFOIL ncrit=9 |  |  |  | L/D Max: | 160.739 | at alpha= | 5.5 | deg
Re: | 6000000 |  |  | Cd Min: | 0.0831 | at alpha= | 20 | deg
Mach: | 0 |  |  | Cl=0 at alpha= | -0.72157 | deg
|  |  |  | @ Cl=0.1, Cd= | 0.0054414
|  |  |  | @ Cl=0.4, Cd= | 0.0042974
|  |  |  | @ Cl=0.6, Cd= | 0.0042129
alpha (deg) | Cl | Cd | Cm | Cl/Cd
-20 | -1.8429 | 0.03855 | -0.0142 | -47.8054
-19.5 | -1.8437 | 0.0336 | -0.014 | -54.872
-19 | -1.8374 | 0.02997 | -0.0124 | -61.308
-18.5 | -1.8265 | 0.02726 | -0.0094 | -67.0029
-18 | -1.8119 | 0.02524 | -0.0054 | -71.7868
-17.5 | -1.7939 | 0.02372 | -0.0007 | -75.6282
-17 | -1.7607 | 0.0224 | 0.0021 | -78.6027
-16.5 | -1.7249 | 0.02104 | 0.0045 | -81.9819
-16 | -1.6869 | 0.01964 | 0.0068 | -85.891
-15.5 | -1.6447 | 0.01847 | 0.0086 | -89.0471
-15 | -1.5997 | 0.01746 | 0.0101 | -91.6208
-14.5 | -1.5525 | 0.01658 | 0.0114 | -93.6369
-14 | -1.5036 | 0.01579 | 0.0125 | -95.2248
-13.5 | -1.4534 | 0.01508 | 0.0134 | -96.3793
-13 | -1.402 | 0.01444 | 0.0142 | -97.0914
-12.5 | -1.3497 | 0.01383 | 0.0149 | -97.5922
-12 | -1.2976 | 0.01312 | 0.0156 | -98.9024
-11.5 | -1.2448 | 0.01244 | 0.0162 | -100.0643
-11 | -1.1908 | 0.01187 | 0.0167 | -100.3201
-10.5 | -1.1361 | 0.01138 | 0.017 | -99.833
-10 | -1.0806 | 0.01095 | 0.0173 | -98.6849
-9.5 | -1.0246 | 0.01055 | 0.0175 | -97.1185
-9 | -0.969 | 0.01003 | 0.0177 | -96.6102
-8.5 | -0.9124 | 0.00963 | 0.0178 | -94.7456
-8 | -0.8553 | 0.0093 | 0.0178 | -91.9677
-7.5 | -0.7978 | 0.00899 | 0.0177 | -88.743
-7 | -0.7405 | 0.00861 | 0.0177 | -86.0046
-6.5 | -0.6826 | 0.00832 | 0.0176 | -82.0433
-6 | -0.6244 | 0.00807 | 0.0174 | -77.373
-5.5 | -0.5661 | 0.00778 | 0.0171 | -72.7635
-5 | -0.5074 | 0.00755 | 0.0168 | -67.2053
-4.5 | -0.4486 | 0.00733 | 0.0165 | -61.2005
-4 | -0.3896 | 0.00711 | 0.0161 | -54.7961
-3.5 | -0.3304 | 0.00691 | 0.0157 | -47.8148
-3 | -0.2712 | 0.0067 | 0.0153 | -40.4776
-2.5 | -0.2117 | 0.00653 | 0.0148 | -32.4196
-2 | -0.1523 | 0.00632 | 0.0142 | -24.0981
-1.5 | -0.093 | 0.00606 | 0.0137 | -15.3465
-1 | -0.0333 | 0.00588 | 0.0131 | -5.6633
-0.5 | 0.0265 | 0.00572 | 0.0124 | 4.6329
0 | 0.0862 | 0.00553 | 0.0117 | 15.5877
0.5 | 0.1454 | 0.00515 | 0.0109 | 28.233
1 | 0.2043 | 0.00469 | 0.0101 | 43.5608
1.5 | 0.2641 | 0.00449 | 0.0093 | 58.8196
2 | 0.324 | 0.00435 | 0.0085 | 74.4828
2.5 | 0.3841 | 0.0043 | 0.0076 | 89.3256
3 | 0.4443 | 0.00429 | 0.0067 | 103.5664
3.5 | 0.5038 | 0.00417 | 0.0059 | 120.8153
4 | 0.5635 | 0.00417 | 0.0051 | 135.1319
4.5 | 0.6231 | 0.00424 | 0.0042 | 146.9575
5 | 0.682 | 0.00436 | 0.0034 | 156.422
5.5 | 0.7394 | 0.0046 | 0.0029 | 160.7391
6 | 0.7956 | 0.00506 | 0.0025 | 157.2332
6.5 | 0.8585 | 0.00567 | 0.0003 | 151.4109
7 | 0.9255 | 0.00618 | -0.0028 | 149.7573
7.5 | 0.9852 | 0.00668 | -0.0043 | 147.485
8 | 1.0424 | 0.00729 | -0.0054 | 142.9904
8.5 | 1.0994 | 0.00802 | -0.0067 | 137.0823
9 | 1.1558 | 0.00878 | -0.008 | 131.6401
9.5 | 1.2113 | 0.00966 | -0.0094 | 125.3934
10 | 1.2625 | 0.01146 | -0.0113 | 110.1658
10.5 | 1.3158 | 0.01243 | -0.0127 | 105.8568
11 | 1.3684 | 0.01345 | -0.0143 | 101.7398
11.5 | 1.4223 | 0.01502 | -0.0178 | 94.6937
12 | 1.471 | 0.01708 | -0.0213 | 86.1241
12.5 | 1.5076 | 0.01928 | -0.0228 | 78.195
13 | 1.5343 | 0.02178 | -0.0228 | 70.4454
13.5 | 1.556 | 0.02467 | -0.0226 | 63.0726
14 | 1.5737 | 0.0278 | -0.0221 | 56.6079
14.5 | 1.5913 | 0.03089 | -0.0216 | 51.5151
15 | 1.6046 | 0.03437 | -0.021 | 46.6861
15.5 | 1.6182 | 0.03801 | -0.0206 | 42.573
16 | 1.6327 | 0.04169 | -0.0204 | 39.1629
16.5 | 1.645 | 0.04568 | -0.0204 | 36.0114
17 | 1.6543 | 0.05002 | -0.0204 | 33.0728
17.5 | 1.6609 | 0.05474 | -0.0205 | 30.3416
18 | 1.6647 | 0.05984 | -0.0208 | 27.8192
18.5 | 1.6654 | 0.06539 | -0.0212 | 25.4687
19 | 1.6657 | 0.0711 | -0.0219 | 23.4276
19.5 | 1.666 | 0.0769 | -0.0228 | 21.6645
20 | 1.6639 | 0.0831 | -0.0239 | 20.0229

## 83. Re 6M Mach 0.10 (1)
BIGFOIL.COM POLAR EXPORT
HG 40
HG 40 |  |  |  | Cl Max: | 1.265 | at alpha= | 20 | deg
JavaFoil+Calcfoil stall+Eppler ext transition |  |  |  | L/D Max: | 67.459 | at alpha= | 5.5 | deg
Re: | 6000000 |  |  | Cd Min: | 0.00485 | at alpha= | 4 | deg
Mach: | 0.1 |  |  | Cl=0 at alpha= | -0.59836 | deg
|  |  |  | @ Cl=0.1, Cd= | 0.0050094
|  |  |  | @ Cl=0.4, Cd= | 0.00916
|  |  |  | @ Cl=0.6, Cd= | 0.0149
alpha (deg) | Cl | Cd | Cm | Cl/Cd
-20 | -0.647 | 0.17198 | 0.01 | -3.761
-19.5 | -0.671 | 0.16218 | 0.01 | -4.137
-19 | -0.695 | 0.15517 | 0.01 | -4.476
-18.5 | -0.718 | 0.14659 | 0.011 | -4.901
-18 | -0.74 | 0.13859 | 0.011 | -5.343
-17.5 | -0.761 | 0.1314 | 0.011 | -5.792
-17 | -0.781 | 0.12371 | 0.011 | -6.317
-16.5 | -0.799 | 0.1167 | 0.011 | -6.849
-16 | -0.816 | 0.10902 | 0.012 | -7.487
-15.5 | -1.48 | 0.1022 | 0.012 | -14.477
-15 | -1.437 | 0.09414 | 0.012 | -15.264
-14.5 | -1.392 | 0.08777 | 0.013 | -15.86
-14 | -1.351 | 0.07983 | 0.013 | -16.918
-13.5 | -1.314 | 0.07029 | 0.014 | -18.701
-13 | -1.289 | 0.05747 | 0.015 | -22.432
-12.5 | -1.301 | 0.03591 | 0.016 | -36.227
-12 | -1.317 | 0.02094 | 0.018 | -62.879
-11.5 | -1.301 | 0.01612 | 0.018 | -80.696
-11 | -1.26 | 0.01462 | 0.018 | -86.185
-10.5 | -1.209 | 0.00933 | 0.018 | -129.581
-10 | -1.148 | 0.00857 | 0.018 | -133.965
-9.5 | -1.088 | 0.00828 | 0.018 | -131.409
-9 | -1.027 | 0.00826 | 0.018 | -124.287
-8.5 | -0.966 | 0.0077 | 0.018 | -125.454
-8 | -0.905 | 0.00786 | 0.018 | -115.127
-7.5 | -0.845 | 0.00761 | 0.018 | -110.924
-7 | -0.784 | 0.00744 | 0.017 | -105.353
-6.5 | -0.723 | 0.00709 | 0.017 | -101.948
-6 | -0.662 | 0.00691 | 0.017 | -95.713
-5.5 | -0.601 | 0.00693 | 0.017 | -86.63
-5 | -0.539 | 0.00691 | 0.016 | -78.089
-4.5 | -0.478 | 0.00656 | 0.016 | -72.87
-4 | -0.417 | 0.00651 | 0.016 | -64.104
-3.5 | -0.356 | 0.00632 | 0.016 | -56.315
-3 | -0.295 | 0.00622 | 0.015 | -47.341
-2.5 | -0.233 | 0.00624 | 0.015 | -37.36
-2 | -0.172 | 0.00608 | 0.015 | -28.274
-1.5 | -0.111 | 0.00592 | 0.014 | -18.703
-1 | -0.049 | 0.00575 | 0.014 | -8.577
-0.5 | 0.012 | 0.00563 | 0.014 | 2.13
0 | 0.037 | 0.00515 | 0.013 | 7.226
0.5 | 0.068 | 0.00504 | 0.013 | 13.55
1 | 0.099 | 0.00501 | 0.013 | 19.83
1.5 | 0.13 | 0.00499 | 0.012 | 26.151
2 | 0.161 | 0.00497 | 0.012 | 32.487
2.5 | 0.193 | 0.00493 | 0.011 | 39.06
3 | 0.224 | 0.00495 | 0.011 | 45.177
3.5 | 0.255 | 0.00489 | 0.01 | 52.134
4 | 0.286 | 0.00485 | 0.01 | 58.993
4.5 | 0.317 | 0.00493 | 0.009 | 64.391
5 | 0.349 | 0.00547 | 0.009 | 63.784
5.5 | 0.38 | 0.00564 | 0.009 | 67.459
6 | 0.4 | 0.00916 | 0.008 | 43.642
6.5 | 0.428 | 0.01021 | 0.007 | 41.945
7 | 0.457 | 0.01105 | 0.007 | 41.338
7.5 | 0.486 | 0.01191 | 0.006 | 40.783
8 | 0.515 | 0.0127 | 0.006 | 40.566
8.5 | 0.545 | 0.0135 | 0.005 | 40.353
9 | 0.575 | 0.01425 | 0.005 | 40.32
9.5 | 0.605 | 0.01503 | 0.004 | 40.223
10 | 0.632 | 0.01837 | 0.004 | 34.42
10.5 | 0.662 | 0.01987 | 0.003 | 33.328
11 | 0.692 | 0.02162 | 0.002 | 31.996
11.5 | 0.722 | 0.0229 | 0.002 | 31.539
12 | 0.753 | 0.02427 | 0.001 | 31.032
12.5 | 0.784 | 0.02568 | 0.001 | 30.518
13 | 0.815 | 0.02723 | 0 | 29.921
13.5 | 0.846 | 0.02889 | 0 | 29.281
14 | 0.877 | 0.03071 | -0.001 | 28.555
14.5 | 0.908 | 0.03263 | -0.001 | 27.845
15 | 0.94 | 0.03465 | -0.002 | 27.135
15.5 | 0.972 | 0.0368 | -0.003 | 26.414
16 | 1.004 | 0.03912 | -0.003 | 25.659
16.5 | 1.036 | 0.04165 | -0.004 | 24.874
17 | 1.068 | 0.04427 | -0.004 | 24.129
17.5 | 1.101 | 0.04704 | -0.005 | 23.401
18 | 1.133 | 0.0502 | -0.005 | 22.572
18.5 | 1.166 | 0.05339 | -0.006 | 21.838
19 | 1.199 | 0.05711 | -0.007 | 20.987
19.5 | 1.232 | 0.0608 | -0.007 | 20.256
20 | 1.265 | 0.06479 | -0.008 | 19.523

## 84. Re 6M Mach 0.10 (2)
BIGFOIL.COM POLAR EXPORT
HG 40
HG 40 |  |  |  | Cl Max: | 1.6537 | at alpha= | 19 | deg
XFOIL ncrit=9 |  |  |  | L/D Max: | 160.929 | at alpha= | 5.5 | deg
Re: | 6000000 |  |  | Cd Min: | 0.08725 | at alpha= | 20 | deg
Mach: | 0.1 |  |  | Cl=0 at alpha= | -0.72508 | deg
|  |  |  | @ Cl=0.1, Cd= | 0.0054584
|  |  |  | @ Cl=0.4, Cd= | 0.0043079
|  |  |  | @ Cl=0.6, Cd= | 0.0042276
alpha (deg) | Cl | Cd | Cm | Cl/Cd
-20 | -1.7878 | 0.0489 | -0.0131 | -36.5603
-19.5 | -1.8083 | 0.04043 | -0.0163 | -44.7267
-19 | -1.8131 | 0.03472 | -0.0167 | -52.2206
-18.5 | -1.8097 | 0.03061 | -0.0152 | -59.1212
-17.5 | -1.7876 | 0.02543 | -0.0078 | -70.2949
-17 | -1.768 | 0.02382 | -0.003 | -74.2233
-16.5 | -1.7336 | 0.02241 | -0.0001 | -77.3583
-16 | -1.6946 | 0.02115 | 0.0024 | -80.1229
-15.5 | -1.656 | 0.0196 | 0.0049 | -84.4898
-15 | -1.6129 | 0.01832 | 0.0069 | -88.0404
-14.5 | -1.5664 | 0.01726 | 0.0086 | -90.7532
-14 | -1.5176 | 0.01634 | 0.01 | -92.8764
-13.5 | -1.4672 | 0.01552 | 0.0112 | -94.5361
-13 | -1.4154 | 0.01481 | 0.0122 | -95.5706
-12.5 | -1.3626 | 0.01414 | 0.0131 | -96.3649
-12 | -1.309 | 0.01352 | 0.0139 | -96.8195
-11.5 | -1.2558 | 0.01275 | 0.0148 | -98.4941
-11 | -1.2014 | 0.0121 | 0.0154 | -99.2893
-10.5 | -1.1461 | 0.01155 | 0.016 | -99.2294
-10 | -1.0899 | 0.01108 | 0.0164 | -98.3664
-9.5 | -1.0333 | 0.01066 | 0.0167 | -96.9325
-9 | -0.9768 | 0.01016 | 0.017 | -96.1417
-8.5 | -0.9197 | 0.00973 | 0.0172 | -94.5221
-8 | -0.862 | 0.00936 | 0.0173 | -92.094
-7.5 | -0.804 | 0.00905 | 0.0173 | -88.8398
-7 | -0.746 | 0.00868 | 0.0173 | -85.9447
-6.5 | -0.6876 | 0.00836 | 0.0173 | -82.2488
-6 | -0.6288 | 0.0081 | 0.0171 | -77.6296
-5.5 | -0.5699 | 0.00782 | 0.0169 | -72.8772
-5 | -0.5108 | 0.00757 | 0.0167 | -67.4769
-4.5 | -0.4514 | 0.00736 | 0.0164 | -61.3315
-4 | -0.392 | 0.00713 | 0.016 | -54.979
-3.5 | -0.3323 | 0.00693 | 0.0156 | -47.9509
-3 | -0.2726 | 0.00672 | 0.0152 | -40.5655
-2.5 | -0.2128 | 0.00654 | 0.0147 | -32.5382
-2 | -0.1529 | 0.00633 | 0.0142 | -24.1548
-1.5 | -0.0932 | 0.00607 | 0.0137 | -15.3542
-1 | -0.0331 | 0.00589 | 0.013 | -5.6197
-0.5 | 0.0271 | 0.00573 | 0.0124 | 4.7295
0 | 0.0872 | 0.00554 | 0.0117 | 15.7401
0.5 | 0.1468 | 0.00516 | 0.0109 | 28.4496
1 | 0.2061 | 0.0047 | 0.0101 | 43.8511
1.5 | 0.2663 | 0.0045 | 0.0093 | 59.1778
2 | 0.3266 | 0.00436 | 0.0084 | 74.9083
2.5 | 0.3871 | 0.00431 | 0.0076 | 89.8144
3 | 0.4476 | 0.0043 | 0.0067 | 104.093
3.5 | 0.5076 | 0.00419 | 0.0059 | 121.1456
4 | 0.5677 | 0.00419 | 0.005 | 135.4893
4.5 | 0.6278 | 0.00426 | 0.0041 | 147.3709
5 | 0.6872 | 0.00438 | 0.0034 | 156.895
5.5 | 0.7451 | 0.00463 | 0.0029 | 160.9287
6 | 0.8017 | 0.00509 | 0.0024 | 157.5049
6.5 | 0.8649 | 0.00571 | 0.0003 | 151.4711
7 | 0.9325 | 0.00622 | -0.0028 | 149.9196
7.5 | 0.993 | 0.00675 | -0.0044 | 147.1111
8 | 1.0507 | 0.00737 | -0.0055 | 142.5645
8.5 | 1.1082 | 0.00809 | -0.0068 | 136.9839
9 | 1.1651 | 0.00888 | -0.008 | 131.205
9.5 | 1.2208 | 0.00984 | -0.0094 | 124.065
10 | 1.2721 | 0.01172 | -0.0115 | 108.541
10.5 | 1.3259 | 0.01271 | -0.0129 | 104.3194
11 | 1.3794 | 0.0139 | -0.015 | 99.2374
11.5 | 1.4335 | 0.01579 | -0.019 | 90.7853
12 | 1.479 | 0.01797 | -0.022 | 82.3038
12.5 | 1.5086 | 0.02041 | -0.0224 | 73.9147
13 | 1.5338 | 0.02308 | -0.0223 | 66.4558
13.5 | 1.5546 | 0.02602 | -0.0218 | 59.7463
14 | 1.571 | 0.02929 | -0.0213 | 53.6361
14.5 | 1.5863 | 0.03264 | -0.0206 | 48.5999
15 | 1.599 | 0.03633 | -0.0201 | 44.0132
15.5 | 1.6136 | 0.04004 | -0.0198 | 40.2997
16 | 1.627 | 0.04393 | -0.0196 | 37.0362
16.5 | 1.6378 | 0.04815 | -0.0195 | 34.0145
17 | 1.6459 | 0.05274 | -0.0195 | 31.2078
17.5 | 1.6508 | 0.05773 | -0.0197 | 28.5952
18 | 1.6533 | 0.06313 | -0.02 | 26.1888
18.5 | 1.6521 | 0.06899 | -0.0206 | 23.9469
19 | 1.6537 | 0.07471 | -0.0213 | 22.1349
19.5 | 1.6525 | 0.08078 | -0.0223 | 20.4568
20 | 1.6495 | 0.08725 | -0.0236 | 18.9054

## 85. Re 6M Mach 0.25 (1)
BIGFOIL.COM POLAR EXPORT
HG 40
HG 40 |  |  |  | Cl Max: | 0.816 | at alpha= | 20 | deg
JavaFoil+Calcfoil stall+Eppler ext transition |  |  |  | L/D Max: | 34.373 | at alpha= | 4.5 | deg
Re: | 6000000 |  |  | Cd Min: | 0.00488 | at alpha= | 3 | deg
Mach: | 0.25 |  |  | Cl=0 at alpha= | -0.59524 | deg
|  |  |  | @ Cl=0.1, Cd= | 0.0049471
|  |  |  | @ Cl=0.4, Cd= | 0.023664
|  |  |  | @ Cl=0.6, Cd= | 0.042625
alpha (deg) | Cl | Cd | Cm | Cl/Cd
-20 | -0.114 | 0.18459 | 0.01 | -0.619
-19.5 | -0.111 | 0.18313 | 0.01 | -0.608
-19 | -0.108 | 0.17479 | 0.01 | -0.621
-18.5 | -0.106 | 0.17275 | 0.01 | -0.611
-18 | -0.227 | 0.16774 | 0.01 | -1.35
-17.5 | -0.307 | 0.15968 | 0.01 | -1.925
-17 | -0.373 | 0.15132 | 0.01 | -2.463
-16.5 | -0.43 | 0.14192 | 0.01 | -3.03
-16 | -0.482 | 0.13342 | 0.01 | -3.614
-15.5 | -1.498 | 0.12508 | 0.01 | -11.977
-15 | -1.45 | 0.11698 | 0.01 | -12.394
-14.5 | -1.402 | 0.10912 | 0.01 | -12.846
-14 | -1.355 | 0.10092 | 0.011 | -13.423
-13.5 | -1.308 | 0.09352 | 0.011 | -13.988
-13 | -1.262 | 0.08625 | 0.011 | -14.636
-12.5 | -1.218 | 0.07839 | 0.012 | -15.542
-12 | -1.176 | 0.07032 | 0.013 | -16.726
-11.5 | -1.137 | 0.06149 | 0.013 | -18.497
-11 | -1.15 | 0.03742 | 0.016 | -30.74
-10.5 | -1.198 | 0.01717 | 0.018 | -69.806
-10 | -1.172 | 0.01443 | 0.019 | -81.177
-9.5 | -1.118 | 0.00914 | 0.019 | -122.249
-9 | -1.055 | 0.00839 | 0.019 | -125.843
-8.5 | -0.993 | 0.0083 | 0.018 | -119.62
-8 | -0.93 | 0.00775 | 0.018 | -120.131
-7.5 | -0.868 | 0.0075 | 0.018 | -115.78
-7 | -0.805 | 0.00764 | 0.018 | -105.369
-6.5 | -0.743 | 0.0074 | 0.018 | -100.416
-6 | -0.68 | 0.00704 | 0.017 | -96.573
-5.5 | -0.617 | 0.00686 | 0.017 | -89.951
-5 | -0.554 | 0.00671 | 0.017 | -82.633
-4.5 | -0.491 | 0.00672 | 0.017 | -73.161
-4 | -0.429 | 0.0065 | 0.016 | -65.91
-3.5 | -0.366 | 0.00644 | 0.016 | -56.774
-3 | -0.303 | 0.00626 | 0.016 | -48.383
-2.5 | -0.24 | 0.00616 | 0.015 | -38.929
-2 | -0.177 | 0.00611 | 0.015 | -28.918
-1.5 | -0.114 | 0.00588 | 0.015 | -19.325
-1 | -0.051 | 0.00584 | 0.014 | -8.681
-0.5 | 0.012 | 0.00569 | 0.014 | 2.165
0 | 0.02 | 0.00516 | 0.014 | 3.852
0.5 | 0.036 | 0.0051 | 0.013 | 7.14
1 | 0.053 | 0.00502 | 0.013 | 10.563
1.5 | 0.07 | 0.00499 | 0.012 | 13.93
2 | 0.086 | 0.00498 | 0.012 | 17.294
2.5 | 0.103 | 0.00494 | 0.012 | 20.801
3 | 0.12 | 0.00488 | 0.011 | 24.508
3.5 | 0.136 | 0.00499 | 0.011 | 27.332
4 | 0.153 | 0.00488 | 0.01 | 31.476
4.5 | 0.171 | 0.00497 | 0.01 | 34.373
5 | 0.184 | 0.00894 | 0.009 | 20.556
5.5 | 0.199 | 0.00945 | 0.008 | 21.058
6 | 0.215 | 0.01011 | 0.008 | 21.29
6.5 | 0.232 | 0.01083 | 0.007 | 21.393
7 | 0.248 | 0.01177 | 0.007 | 21.106
7.5 | 0.265 | 0.01265 | 0.006 | 20.988
8 | 0.283 | 0.01347 | 0.006 | 20.997
8.5 | 0.301 | 0.01435 | 0.005 | 20.953
9 | 0.319 | 0.01516 | 0.005 | 21.024
9.5 | 0.336 | 0.01841 | 0.004 | 18.252
10 | 0.355 | 0.01965 | 0.004 | 18.05
10.5 | 0.373 | 0.02182 | 0.003 | 17.109
11 | 0.393 | 0.02316 | 0.003 | 16.96
11.5 | 0.413 | 0.0246 | 0.002 | 16.78
12 | 0.433 | 0.02614 | 0.001 | 16.566
12.5 | 0.454 | 0.02782 | 0.001 | 16.315
13 | 0.475 | 0.02965 | 0 | 16.017
13.5 | 0.497 | 0.03157 | 0 | 15.728
14 | 0.519 | 0.03369 | -0.001 | 15.396
14.5 | 0.541 | 0.03596 | -0.001 | 15.053
15 | 0.564 | 0.03846 | -0.002 | 14.671
15.5 | 0.588 | 0.04118 | -0.003 | 14.271
16 | 0.612 | 0.04407 | -0.003 | 13.878
16.5 | 0.636 | 0.04728 | -0.004 | 13.452
17 | 0.661 | 0.05086 | -0.004 | 12.991
17.5 | 0.686 | 0.05473 | -0.005 | 12.535
18 | 0.712 | 0.0592 | -0.006 | 12.02
18.5 | 0.738 | 0.06394 | -0.006 | 11.536
19 | 0.763 | 0.06995 | -0.007 | 10.912
19.5 | 0.79 | 0.07616 | -0.007 | 10.368
20 | 0.816 | 0.08347 | -0.008 | 9.775

## 86. Re 6M Mach 0.25 (2)
BIGFOIL.COM POLAR EXPORT
HG 40
HG 40 |  |  |  | Cl Max: | 1.601 | at alpha= | 17 | deg
XFOIL ncrit=9 |  |  |  | L/D Max: | 160.807 | at alpha= | 5.5 | deg
Re: | 6000000 |  |  | Cd Min: | 0.25354 | at alpha= | -20 | deg
Mach: | 0.25 |  |  | Cl=0 at alpha= | -0.74478 | deg
|  |  |  | @ Cl=0.1, Cd= | 0.0055658
|  |  |  | @ Cl=0.4, Cd= | 0.0043542
|  |  |  | @ Cl=0.6, Cd= | 0.0042906
alpha (deg) | Cl | Cd | Cm | Cl/Cd
-20 | -0.8826 | 0.25354 | 0.1235 | -3.4811
-19.5 | -0.8659 | 0.24603 | 0.1184 | -3.5195
-19 | -0.8648 | 0.23085 | 0.1097 | -3.7462
-18.5 | -0.9386 | 0.19385 | 0.0862 | -4.8419
-18 | -0.986 | 0.17169 | 0.071 | -5.7429
-17.5 | -1.0864 | 0.1417 | 0.05 | -7.6669
-17 | -1.442 | 0.07573 | 0.0031 | -19.0413
-16.5 | -1.5467 | 0.05038 | -0.0171 | -30.7007
-15.5 | -1.6044 | 0.03215 | -0.0234 | -49.9036
-15 | -1.6104 | 0.02801 | -0.0185 | -57.4938
-14.5 | -1.5989 | 0.0251 | -0.0124 | -63.7012
-14 | -1.5655 | 0.02268 | -0.0083 | -69.0256
-13.5 | -1.5301 | 0.01999 | -0.0043 | -76.5433
-13 | -1.4823 | 0.01826 | -0.0013 | -81.1774
-12.5 | -1.43 | 0.01687 | 0.0014 | -84.7659
-12 | -1.3749 | 0.0157 | 0.0036 | -87.5732
-11.5 | -1.3181 | 0.0147 | 0.0056 | -89.6667
-11 | -1.26 | 0.01381 | 0.0074 | -91.2382
-10.5 | -1.2013 | 0.01297 | 0.0089 | -92.6214
-10 | -1.1426 | 0.0121 | 0.0104 | -94.4298
-9.5 | -1.0825 | 0.01144 | 0.0115 | -94.6241
-9 | -1.0217 | 0.01088 | 0.0125 | -93.9062
-8.5 | -0.9603 | 0.01043 | 0.0133 | -92.0709
-8 | -0.8998 | 0.00983 | 0.0141 | -91.5361
-7.5 | -0.8384 | 0.0094 | 0.0146 | -89.1915
-7 | -0.7766 | 0.00905 | 0.015 | -85.8122
-6.5 | -0.7151 | 0.00864 | 0.0154 | -82.7662
-6 | -0.6534 | 0.0083 | 0.0156 | -78.7229
-5.5 | -0.5912 | 0.00805 | 0.0156 | -73.441
-5 | -0.5294 | 0.00772 | 0.0157 | -68.5751
-4.5 | -0.4673 | 0.00747 | 0.0156 | -62.5569
-4 | -0.4051 | 0.00725 | 0.0154 | -55.8759
-3.5 | -0.3429 | 0.00703 | 0.0152 | -48.7767
-3 | -0.2807 | 0.00681 | 0.0148 | -41.2188
-2.5 | -0.2184 | 0.00663 | 0.0144 | -32.9412
-2 | -0.1562 | 0.00641 | 0.014 | -24.3682
-1.5 | -0.0941 | 0.00615 | 0.0135 | -15.3008
-1 | -0.0318 | 0.00596 | 0.0129 | -5.3356
-0.5 | 0.0305 | 0.00576 | 0.0123 | 5.2951
0 | 0.093 | 0.00561 | 0.0115 | 16.5775
0.5 | 0.1547 | 0.00522 | 0.0108 | 29.636
1 | 0.2161 | 0.00475 | 0.0099 | 45.4947
1.5 | 0.2784 | 0.00454 | 0.0091 | 61.3216
2 | 0.341 | 0.00442 | 0.0082 | 77.1493
2.5 | 0.4038 | 0.00435 | 0.0073 | 92.8276
3 | 0.4666 | 0.00433 | 0.0064 | 107.7598
3.5 | 0.529 | 0.00426 | 0.0056 | 124.1784
4 | 0.5917 | 0.00428 | 0.0047 | 138.2477
4.5 | 0.6543 | 0.00436 | 0.0038 | 150.0688
5 | 0.7163 | 0.00453 | 0.003 | 158.1236
5.5 | 0.7767 | 0.00483 | 0.0024 | 160.8075
6 | 0.8358 | 0.00532 | 0.002 | 157.1053
6.5 | 0.9009 | 0.00595 | 0.0001 | 151.4118
7 | 0.9722 | 0.00654 | -0.0031 | 148.6544
7.5 | 1.0372 | 0.00708 | -0.0049 | 146.4972
8 | 1.0973 | 0.00776 | -0.0059 | 141.4046
8.5 | 1.1572 | 0.00867 | -0.0072 | 133.4717
9 | 1.2163 | 0.0097 | -0.0085 | 125.3918
9.5 | 1.2705 | 0.01179 | -0.0109 | 107.7608
10 | 1.3277 | 0.01362 | -0.014 | 97.4816
10.5 | 1.3841 | 0.01583 | -0.0181 | 87.4352
11 | 1.4304 | 0.01823 | -0.0208 | 78.4641
11.5 | 1.4593 | 0.02092 | -0.0207 | 69.7562
12 | 1.4857 | 0.0237 | -0.0201 | 62.6878
12.5 | 1.5062 | 0.02688 | -0.0194 | 56.0342
13 | 1.5219 | 0.03044 | -0.0184 | 49.9967
13.5 | 1.5364 | 0.03413 | -0.0175 | 45.0161
14 | 1.5516 | 0.03796 | -0.0168 | 40.8746
14.5 | 1.5633 | 0.04223 | -0.0162 | 37.0187
15 | 1.5769 | 0.04644 | -0.0158 | 33.9556
15.5 | 1.5876 | 0.05099 | -0.0154 | 31.1355
16 | 1.5956 | 0.05592 | -0.0153 | 28.5336
16.5 | 1.6002 | 0.06129 | -0.0153 | 26.1087
17 | 1.601 | 0.06718 | -0.0156 | 23.8315
17.5 | 1.5966 | 0.07385 | -0.0163 | 21.6195
18 | 1.591 | 0.08073 | -0.0172 | 19.7077
18.5 | 1.5876 | 0.08756 | -0.0183 | 18.1316
19 | 1.5813 | 0.09479 | -0.0198 | 16.6821
19.5 | 1.5729 | 0.10251 | -0.0217 | 15.3439
20 | 1.5579 | 0.11121 | -0.0243 | 14.0086

## 87. Re 6M Mach 0.50 (1)
BIGFOIL.COM POLAR EXPORT
HG 40
HG 40 |  |  |  | Cl Max: | 1.172 | at alpha= | 20 | deg
JavaFoil+Calcfoil stall+Eppler ext transition |  |  |  | L/D Max: | 58.549 | at alpha= | 3.5 | deg
Re: | 6000000 |  |  | Cd Min: | 0.00498 | at alpha= | 3.5 | deg
Mach: | 0.5 |  |  | Cl=0 at alpha= | -0.59722 | deg
|  |  |  | @ Cl=0.1, Cd= | 0.0050922
|  |  |  | @ Cl=0.4, Cd= | 0.011481
|  |  |  | @ Cl=0.6, Cd= | 0.01824
alpha (deg) | Cl | Cd | Cm | Cl/Cd
-20 | -1.1 | 0.14657 | 0.013 | -7.507
-19.5 | -1.074 | 0.14822 | 0.013 | -7.244
-19 | -1.045 | 0.14034 | 0.013 | -7.443
-18.5 | -1.021 | 0.12913 | 0.013 | -7.906
-18 | -0.989 | 0.13376 | 0.013 | -7.39
-17.5 | -0.964 | 0.12194 | 0.013 | -7.905
-17 | -0.933 | 0.12432 | 0.013 | -7.504
-16.5 | -0.91 | 0.1122 | 0.013 | -8.11
-16 | -0.878 | 0.11531 | 0.013 | -7.61
-15.5 | -0.857 | 0.10167 | 0.014 | -8.429
-15 | -0.824 | 0.10415 | 0.013 | -7.908
-14.5 | -0.793 | 0.10466 | 0.012 | -7.578
-14 | -0.77 | 0.09303 | 0.013 | -8.279
-13.5 | -0.74 | 0.09252 | 0.013 | -7.998
-13 | -0.711 | 0.0866 | 0.012 | -8.208
-12.5 | -0.681 | 0.08572 | 0.012 | -7.944
-12 | -0.654 | 0.07922 | 0.012 | -8.25
-11.5 | -0.623 | 0.07892 | 0.011 | -7.895
-11 | -0.6 | 0.06991 | 0.013 | -8.578
-10.5 | -0.567 | 0.07119 | 0.011 | -7.959
-10 | -0.553 | 0.0553 | 0.014 | -10.01
-9.5 | -0.511 | 0.06243 | 0.011 | -8.188
-9 | -0.484 | 0.05927 | 0.012 | -8.16
-8.5 | -0.46 | 0.05153 | 0.013 | -8.93
-8 | -0.428 | 0.05175 | 0.012 | -8.269
-7.5 | -0.397 | 0.05107 | 0.011 | -7.769
-7 | -0.368 | 0.05022 | 0.01 | -7.319
-6.5 | -0.414 | 0.01339 | 0.019 | -30.953
-6 | -0.385 | 0.00761 | 0.019 | -50.501
-5.5 | -0.349 | 0.00767 | 0.019 | -45.519
-5 | -0.314 | 0.00734 | 0.019 | -42.731
-4.5 | -0.278 | 0.00693 | 0.019 | -40.109
-4 | -0.242 | 0.00671 | 0.018 | -36.126
-3.5 | -0.207 | 0.00669 | 0.018 | -30.929
-3 | -0.171 | 0.00645 | 0.018 | -26.537
-2.5 | -0.136 | 0.00636 | 0.017 | -21.317
-2 | -0.1 | 0.00619 | 0.017 | -16.166
-1.5 | -0.064 | 0.00601 | 0.016 | -10.715
-1 | -0.029 | 0.00586 | 0.016 | -4.893
-0.5 | 0.007 | 0.00577 | 0.016 | 1.209
0 | 0.043 | 0.00573 | 0.015 | 7.433
0.5 | 0.078 | 0.00508 | 0.015 | 15.42
1 | 0.114 | 0.0051 | 0.014 | 22.323
1.5 | 0.15 | 0.00504 | 0.014 | 29.696
2 | 0.185 | 0.00503 | 0.013 | 36.797
2.5 | 0.221 | 0.00502 | 0.013 | 43.951
3 | 0.256 | 0.00501 | 0.012 | 51.155
3.5 | 0.292 | 0.00498 | 0.012 | 58.549
4 | 0.317 | 0.00804 | 0.011 | 39.461
4.5 | 0.347 | 0.01018 | 0.01 | 34.08
5 | 0.379 | 0.01101 | 0.01 | 34.479
5.5 | 0.412 | 0.01175 | 0.009 | 35.081
6 | 0.445 | 0.01267 | 0.009 | 35.1
6.5 | 0.477 | 0.01379 | 0.008 | 34.583
7 | 0.509 | 0.01493 | 0.008 | 34.082
7.5 | 0.541 | 0.01604 | 0.007 | 33.726
8 | 0.573 | 0.01727 | 0.006 | 33.164
8.5 | 0.605 | 0.01842 | 0.006 | 32.825
9 | 0.634 | 0.02264 | 0.005 | 28.007
9.5 | 0.664 | 0.02559 | 0.005 | 25.968
10 | 0.695 | 0.02763 | 0.004 | 25.17
10.5 | 0.726 | 0.02996 | 0.003 | 24.235
11 | 0.756 | 0.03277 | 0.003 | 23.083
11.5 | 0.786 | 0.03646 | 0.002 | 21.55
12 | 0.815 | 0.04003 | 0.002 | 20.363
12.5 | 0.845 | 0.043 | 0.001 | 19.642
13 | 0.874 | 0.04576 | 0 | 19.102
13.5 | 0.903 | 0.04945 | 0 | 18.258
14 | 0.93 | 0.05447 | -0.001 | 17.069
14.5 | 0.962 | 0.05475 | -0.002 | 17.564
15 | 0.989 | 0.05931 | -0.002 | 16.677
15.5 | 1.017 | 0.06359 | -0.003 | 15.986
16 | 1.042 | 0.07019 | -0.003 | 14.842
16.5 | 1.062 | 0.08101 | -0.004 | 13.106
17 | 1.089 | 0.08101 | -0.005 | 13.443
17.5 | 1.122 | 0.07936 | -0.005 | 14.138
18 | 1.068 | 0.13449 | -0.005 | 7.942
18.5 | 1.087 | 0.14573 | -0.005 | 7.459
19 | 1.112 | 0.14956 | -0.005 | 7.439
19.5 | 1.148 | 0.15137 | -0.006 | 7.583
20 | 1.172 | 0.15665 | -0.007 | 7.482

## 88. Re 6M Mach 0.50 (2)
BIGFOIL.COM POLAR EXPORT
HG 40
HG 40 |  |  |  | Cl Max: | 1.4522 | at alpha= | 14 | deg
XFOIL ncrit=9 |  |  |  | L/D Max: | 162.239 | at alpha= | 5 | deg
Re: | 6000000 |  |  | Cd Min: | 0.18235 | at alpha= | 19 | deg
Mach: | 0.5 |  |  | Cl=0 at alpha= | -0.83333 | deg
|  |  |  | @ Cl=0.1, Cd= | 0.0058851
|  |  |  | @ Cl=0.4, Cd= | 0.0046582
|  |  |  | @ Cl=0.6, Cd= | 0.0045841
alpha (deg) | Cl | Cd | Cm | Cl/Cd
-12 | -0.6675 | 0.14058 | 0.0586 | -4.7482
-11.5 | -0.6857 | 0.12632 | 0.0505 | -5.4283
-11 | -0.7045 | 0.1131 | 0.0428 | -6.229
-10.5 | -0.7161 | 0.10183 | 0.0363 | -7.0323
-10 | -0.7308 | 0.09045 | 0.0294 | -8.0796
-9.5 | -0.7501 | 0.07853 | 0.0215 | -9.5518
-9 | -0.7715 | 0.06546 | 0.0112 | -11.7858
-8.5 | -0.7905 | 0.0495 | -0.0059 | -15.9697
-8 | -0.8269 | 0.03955 | -0.0102 | -20.9077
-7.5 | -0.8583 | 0.02928 | -0.0087 | -29.3135
-7 | -0.8773 | 0.01803 | -0.0045 | -48.6578
-6.5 | -0.8358 | 0.01249 | 0.0004 | -66.9175
-6 | -0.7681 | 0.01027 | 0.0042 | -74.7907
-5.5 | -0.693 | 0.00929 | 0.0069 | -74.5963
-5 | -0.6169 | 0.00866 | 0.0087 | -71.2356
-4.5 | -0.5411 | 0.0082 | 0.0102 | -65.9878
-4 | -0.466 | 0.00779 | 0.0112 | -59.8203
-3.5 | -0.3911 | 0.00751 | 0.0118 | -52.0772
-3 | -0.317 | 0.0072 | 0.0123 | -44.0278
-2.5 | -0.2432 | 0.00696 | 0.0124 | -34.9425
-2 | -0.1696 | 0.00675 | 0.0123 | -25.1259
-1.5 | -0.0967 | 0.0065 | 0.0121 | -14.8769
-1 | -0.0242 | 0.00622 | 0.0117 | -3.8907
-0.5 | 0.0484 | 0.00602 | 0.0111 | 8.0399
0 | 0.1211 | 0.00583 | 0.0105 | 20.7719
1 | 0.2639 | 0.00496 | 0.0088 | 53.2056
1.5 | 0.3366 | 0.00478 | 0.0079 | 70.4184
2 | 0.4095 | 0.00464 | 0.0069 | 88.2543
2.5 | 0.4831 | 0.00461 | 0.0059 | 104.7939
3 | 0.5567 | 0.00459 | 0.0049 | 121.2854
3.5 | 0.6305 | 0.00458 | 0.004 | 137.6638
4 | 0.7053 | 0.00471 | 0.003 | 149.7452
4.5 | 0.7802 | 0.00491 | 0.002 | 158.9002
5 | 0.855 | 0.00527 | 0.001 | 162.2391
5.5 | 0.9285 | 0.00597 | -0.0001 | 155.5276
6 | 0.9999 | 0.0066 | -0.0004 | 151.5
6.5 | 1.077 | 0.00743 | -0.0019 | 144.9529
7 | 1.1634 | 0.00854 | -0.0057 | 136.2295
7.5 | 1.247 | 0.00985 | -0.0091 | 126.599
8 | 1.3189 | 0.01236 | -0.0131 | 106.7071
8.5 | 1.3708 | 0.01663 | -0.0179 | 82.4293
9 | 1.3715 | 0.02238 | -0.0178 | 61.2824
9.5 | 1.3444 | 0.02917 | -0.0154 | 46.0884
10 | 1.3624 | 0.03325 | -0.0136 | 40.9744
10.5 | 1.3817 | 0.03739 | -0.0119 | 36.9537
11 | 1.3995 | 0.04176 | -0.0104 | 33.5129
11.5 | 1.415 | 0.04643 | -0.0089 | 30.476
12 | 1.4282 | 0.05144 | -0.0076 | 27.7644
12.5 | 1.4385 | 0.05684 | -0.0066 | 25.3079
13 | 1.4468 | 0.06253 | -0.0057 | 23.1377
13.5 | 1.4512 | 0.06875 | -0.0052 | 21.1084
14 | 1.4522 | 0.07549 | -0.0051 | 19.237
14.5 | 1.4444 | 0.08322 | -0.0056 | 17.3564
15 | 1.4304 | 0.09186 | -0.007 | 15.5715
15.5 | 1.409 | 0.10156 | -0.0093 | 13.8736
16 | 1.3839 | 0.11201 | -0.0127 | 12.3551
16.5 | 1.3577 | 0.12312 | -0.017 | 11.0275
17 | 1.3319 | 0.13459 | -0.0222 | 9.896
17.5 | 1.3095 | 0.14631 | -0.0282 | 8.9502
18 | 1.2896 | 0.15815 | -0.0348 | 8.1543
18.5 | 1.2739 | 0.1701 | -0.042 | 7.4891
19 | 1.2602 | 0.18235 | -0.0498 | 6.9109

## 89. Re 7M Mach 0.00 (1)
BIGFOIL.COM POLAR EXPORT
HG 40
HG 40 |  |  |  | Cl Max: | 1.316 | at alpha= | 20 | deg
JavaFoil+Calcfoil stall+Eppler ext transition |  |  |  | L/D Max: | 70.927 | at alpha= | 5.5 | deg
Re: | 7000000 |  |  | Cd Min: | 0.00489 | at alpha= | 3 | deg
Mach: | 0 |  |  | Cl=0 at alpha= | -0.59836 | deg
|  |  |  | @ Cl=0.1, Cd= | 0.004995
|  |  |  | @ Cl=0.4, Cd= | 0.0058033
|  |  |  | @ Cl=0.6, Cd= | 0.01387
alpha (deg) | Cl | Cd | Cm | Cl/Cd
-20 | -0.711 | 0.16307 | 0.01 | -4.361
-19.5 | -0.732 | 0.15589 | 0.011 | -4.695
-19 | -0.753 | 0.14807 | 0.011 | -5.085
-18.5 | -0.774 | 0.13981 | 0.011 | -5.535
-18 | -0.793 | 0.13242 | 0.011 | -5.986
-17.5 | -0.81 | 0.12517 | 0.011 | -6.474
-17 | -0.827 | 0.11771 | 0.012 | -7.029
-16.5 | -0.842 | 0.11094 | 0.012 | -7.592
-16 | -0.856 | 0.10375 | 0.012 | -8.248
-15.5 | -1.482 | 0.09616 | 0.012 | -15.407
-15 | -1.439 | 0.08888 | 0.013 | -16.186
-14.5 | -1.399 | 0.08039 | 0.013 | -17.4
-14 | -1.363 | 0.07088 | 0.014 | -19.229
-13.5 | -1.348 | 0.05473 | 0.015 | -24.622
-13 | -1.359 | 0.03423 | 0.017 | -39.707
-12.5 | -1.362 | 0.02197 | 0.018 | -61.997
-12 | -1.348 | 0.01657 | 0.018 | -81.312
-11.5 | -1.311 | 0.01477 | 0.018 | -88.762
-11 | -1.26 | 0.01404 | 0.018 | -89.746
-10.5 | -1.203 | 0.00907 | 0.018 | -132.595
-10 | -1.142 | 0.00834 | 0.018 | -137.031
-9.5 | -1.082 | 0.00844 | 0.018 | -128.282
-9 | -1.022 | 0.00807 | 0.018 | -126.636
-8.5 | -0.961 | 0.00753 | 0.018 | -127.654
-8 | -0.901 | 0.00769 | 0.018 | -117.196
-7.5 | -0.84 | 0.00747 | 0.017 | -112.529
-7 | -0.78 | 0.0073 | 0.017 | -106.848
-6.5 | -0.719 | 0.00696 | 0.017 | -103.301
-6 | -0.658 | 0.0068 | 0.017 | -96.882
-5.5 | -0.598 | 0.00681 | 0.017 | -87.695
-5 | -0.537 | 0.00667 | 0.016 | -80.451
-4.5 | -0.476 | 0.00646 | 0.016 | -73.629
-4 | -0.415 | 0.00641 | 0.016 | -64.738
-3.5 | -0.354 | 0.00623 | 0.016 | -56.859
-3 | -0.293 | 0.00613 | 0.015 | -47.8
-2.5 | -0.232 | 0.00616 | 0.015 | -37.678
-2 | -0.171 | 0.00601 | 0.015 | -28.461
-1.5 | -0.11 | 0.00586 | 0.014 | -18.801
-1 | -0.049 | 0.0057 | 0.014 | -8.616
-0.5 | 0.012 | 0.00558 | 0.014 | 2.136
0 | 0.039 | 0.0056 | 0.013 | 6.972
0.5 | 0.072 | 0.00503 | 0.013 | 14.255
1 | 0.104 | 0.00499 | 0.012 | 20.874
1.5 | 0.137 | 0.00498 | 0.012 | 27.503
2 | 0.169 | 0.00496 | 0.012 | 34.145
2.5 | 0.202 | 0.00496 | 0.011 | 40.73
3 | 0.235 | 0.00489 | 0.011 | 48.044
3.5 | 0.267 | 0.00489 | 0.01 | 54.727
4 | 0.3 | 0.00489 | 0.01 | 61.364
4.5 | 0.333 | 0.00518 | 0.009 | 64.307
5 | 0.366 | 0.00548 | 0.009 | 66.83
5.5 | 0.399 | 0.00563 | 0.009 | 70.927
6 | 0.42 | 0.00927 | 0.008 | 45.355
6.5 | 0.45 | 0.01 | 0.007 | 44.976
7 | 0.48 | 0.01091 | 0.007 | 43.972
7.5 | 0.51 | 0.01167 | 0.006 | 43.714
8 | 0.541 | 0.0124 | 0.006 | 43.634
8.5 | 0.572 | 0.01322 | 0.005 | 43.263
9 | 0.603 | 0.01394 | 0.005 | 43.263
9.5 | 0.632 | 0.01679 | 0.004 | 37.623
10 | 0.663 | 0.01778 | 0.004 | 37.283
10.5 | 0.694 | 0.01916 | 0.003 | 36.219
11 | 0.725 | 0.0208 | 0.002 | 34.849
11.5 | 0.757 | 0.02203 | 0.002 | 34.344
12 | 0.788 | 0.02335 | 0.001 | 33.765
12.5 | 0.82 | 0.02471 | 0.001 | 33.197
13 | 0.853 | 0.02616 | 0 | 32.588
13.5 | 0.885 | 0.02774 | 0 | 31.898
14 | 0.917 | 0.02945 | -0.001 | 31.134
14.5 | 0.949 | 0.03128 | -0.001 | 30.353
15 | 0.982 | 0.03319 | -0.002 | 29.595
15.5 | 1.015 | 0.03524 | -0.003 | 28.799
16 | 1.048 | 0.03741 | -0.003 | 28.01
16.5 | 1.081 | 0.03972 | -0.004 | 27.215
17 | 1.114 | 0.04225 | -0.004 | 26.374
17.5 | 1.148 | 0.04493 | -0.005 | 25.538
18 | 1.181 | 0.04766 | -0.005 | 24.783
18.5 | 1.215 | 0.05086 | -0.006 | 23.88
19 | 1.248 | 0.05421 | -0.007 | 23.025
19.5 | 1.282 | 0.05754 | -0.007 | 22.283
20 | 1.316 | 0.06117 | -0.008 | 21.517

## 90. Re 7M Mach 0.00 (2)
BIGFOIL.COM POLAR EXPORT
HG 40
HG 40 |  |  |  | Cl Max: | 1.6899 | at alpha= | 19.5 | deg
XFOIL ncrit=9 |  |  |  | L/D Max: | 158.483 | at alpha= | 5.5 | deg
Re: | 7000000 |  |  | Cd Min: | 0.0801 | at alpha= | 20 | deg
Mach: | 0 |  |  | Cl=0 at alpha= | -0.71656 | deg
|  |  |  | @ Cl=0.1, Cd= | 0.005396
|  |  |  | @ Cl=0.4, Cd= | 0.0042794
|  |  |  | @ Cl=0.6, Cd= | 0.0042203
alpha (deg) | Cl | Cd | Cm | Cl/Cd
-20 | -1.8838 | 0.0344 | -0.0148 | -54.7616
-19.5 | -1.8794 | 0.03046 | -0.0135 | -61.7006
-19 | -1.8696 | 0.02753 | -0.0109 | -67.9114
-18.5 | -1.8562 | 0.02534 | -0.0071 | -73.2518
-18 | -1.8409 | 0.02371 | -0.0022 | -77.6423
-17.5 | -1.8119 | 0.02237 | 0.0011 | -80.9969
-17 | -1.7755 | 0.02118 | 0.0036 | -83.8291
-16.5 | -1.7354 | 0.02011 | 0.0056 | -86.2954
-16 | -1.6927 | 0.01912 | 0.0074 | -88.5303
-15.5 | -1.6505 | 0.0179 | 0.0093 | -92.2067
-15 | -1.6053 | 0.01687 | 0.0108 | -95.1571
-14.5 | -1.5579 | 0.01597 | 0.012 | -97.5517
-14 | -1.5088 | 0.01518 | 0.0131 | -99.3939
-13.5 | -1.4583 | 0.01447 | 0.014 | -100.7809
-13 | -1.4066 | 0.01385 | 0.0148 | -101.5596
-12.5 | -1.354 | 0.01327 | 0.0154 | -102.0347
-12 | -1.3007 | 0.01273 | 0.016 | -102.176
-11.5 | -1.2474 | 0.0121 | 0.0166 | -103.0909
-11 | -1.1936 | 0.01149 | 0.0171 | -103.8816
-10.5 | -1.1387 | 0.011 | 0.0174 | -103.5182
-10 | -1.0831 | 0.01057 | 0.0177 | -102.4693
-9.5 | -1.0271 | 0.01017 | 0.0178 | -100.9931
-9 | -0.9707 | 0.00977 | 0.018 | -99.3552
-8.5 | -0.9143 | 0.00934 | 0.0181 | -97.8908
-8 | -0.8572 | 0.00899 | 0.0181 | -95.3504
-7.5 | -0.7996 | 0.00871 | 0.018 | -91.8025
-7 | -0.7419 | 0.00839 | 0.0179 | -88.4267
-6.5 | -0.6841 | 0.00807 | 0.0178 | -84.7708
-6 | -0.6258 | 0.00783 | 0.0176 | -79.9234
-5.5 | -0.5672 | 0.0076 | 0.0173 | -74.6316
-5 | -0.5086 | 0.00733 | 0.0171 | -69.3861
-4.5 | -0.4496 | 0.00714 | 0.0167 | -62.9692
-4 | -0.3906 | 0.00693 | 0.0163 | -56.3636
-3.5 | -0.3314 | 0.00673 | 0.0159 | -49.2422
-3 | -0.272 | 0.00655 | 0.0154 | -41.5267
-2.5 | -0.2125 | 0.00637 | 0.0149 | -33.3595
-2 | -0.153 | 0.00617 | 0.0144 | -24.7974
-1.5 | -0.0936 | 0.00594 | 0.0138 | -15.7576
-1 | -0.0339 | 0.00577 | 0.0132 | -5.8752
-0.5 | 0.0259 | 0.0056 | 0.0126 | 4.625
0 | 0.0858 | 0.00547 | 0.0118 | 15.6856
0.5 | 0.1453 | 0.00516 | 0.011 | 28.1589
1 | 0.2044 | 0.00472 | 0.0102 | 43.3051
1.5 | 0.264 | 0.00447 | 0.0094 | 59.0604
2 | 0.324 | 0.00435 | 0.0085 | 74.4828
2.5 | 0.3841 | 0.00429 | 0.0076 | 89.5338
3 | 0.4443 | 0.00425 | 0.0068 | 104.5412
3.5 | 0.5041 | 0.00417 | 0.0059 | 120.8873
4 | 0.5638 | 0.00416 | 0.005 | 135.5288
4.5 | 0.6238 | 0.00426 | 0.004 | 146.4319
5 | 0.6833 | 0.0044 | 0.0031 | 155.2955
5.5 | 0.7417 | 0.00468 | 0.0022 | 158.4829
6 | 0.7981 | 0.00512 | 0.0017 | 155.8789
6.5 | 0.8562 | 0.00565 | 0.0007 | 151.5398
7 | 0.9207 | 0.00612 | -0.0018 | 150.4412
7.5 | 0.9849 | 0.00656 | -0.0042 | 150.1372
8 | 1.0422 | 0.00717 | -0.0053 | 145.3556
8.5 | 1.0991 | 0.00794 | -0.0066 | 138.4257
9 | 1.1557 | 0.00868 | -0.0079 | 133.1452
10 | 1.2632 | 0.01118 | -0.0111 | 112.9875
10.5 | 1.3172 | 0.01204 | -0.0124 | 109.402
11 | 1.3702 | 0.01298 | -0.0139 | 105.5624
11.5 | 1.4234 | 0.01419 | -0.0163 | 100.3101
12 | 1.4758 | 0.01608 | -0.0203 | 91.7786
12.5 | 1.518 | 0.01832 | -0.0229 | 82.8603
13 | 1.5443 | 0.02088 | -0.023 | 73.9607
13.5 | 1.5674 | 0.02363 | -0.0229 | 66.3309
14 | 1.589 | 0.02643 | -0.0225 | 60.1211
14.5 | 1.6049 | 0.02969 | -0.022 | 54.0552
15 | 1.6197 | 0.03301 | -0.0214 | 49.0669
15.5 | 1.6356 | 0.03638 | -0.021 | 44.9588
16 | 1.6497 | 0.04005 | -0.0208 | 41.191
16.5 | 1.6609 | 0.04408 | -0.0206 | 37.6792
17 | 1.6696 | 0.04845 | -0.0205 | 34.4603
17.5 | 1.6756 | 0.05321 | -0.0206 | 31.4903
18 | 1.68 | 0.05818 | -0.0208 | 28.8759
18.5 | 1.6857 | 0.06314 | -0.0212 | 26.6978
19 | 1.6889 | 0.06841 | -0.0218 | 24.6879
19.5 | 1.6899 | 0.07408 | -0.0226 | 22.8118
20 | 1.6881 | 0.0801 | -0.0235 | 21.0749

## 91. Re 7M Mach 0.10 (1)
BIGFOIL.COM POLAR EXPORT
HG 40
HG 40 |  |  |  | Cl Max: | 1.266 | at alpha= | 20 | deg
JavaFoil+Calcfoil stall+Eppler ext transition |  |  |  | L/D Max: | 67.501 | at alpha= | 5.5 | deg
Re: | 7000000 |  |  | Cd Min: | 0.00489 | at alpha= | 3.5 | deg
Mach: | 0.1 |  |  | Cl=0 at alpha= | -0.59836 | deg
|  |  |  | @ Cl=0.1, Cd= | 0.0049897
|  |  |  | @ Cl=0.4, Cd= | 0.00927
|  |  |  | @ Cl=0.6, Cd= | 0.01667
alpha (deg) | Cl | Cd | Cm | Cl/Cd
-20 | -0.647 | 0.17036 | 0.01 | -3.799
-19.5 | -0.672 | 0.16057 | 0.01 | -4.182
-19 | -0.695 | 0.15319 | 0.01 | -4.538
-18.5 | -0.719 | 0.14444 | 0.011 | -4.98
-18 | -0.741 | 0.13686 | 0.011 | -5.415
-17.5 | -0.762 | 0.12942 | 0.011 | -5.889
-17 | -0.782 | 0.12213 | 0.011 | -6.406
-16.5 | -0.801 | 0.11468 | 0.012 | -6.982
-16 | -0.818 | 0.10679 | 0.012 | -7.658
-15.5 | -1.482 | 0.10053 | 0.012 | -14.744
-15 | -1.439 | 0.0925 | 0.012 | -15.563
-14.5 | -1.395 | 0.08581 | 0.013 | -16.261
-14 | -1.356 | 0.07721 | 0.013 | -17.559
-13.5 | -1.321 | 0.06741 | 0.014 | -19.595
-13 | -1.315 | 0.04854 | 0.015 | -27.091
-12.5 | -1.34 | 0.0269 | 0.017 | -49.833
-12 | -1.335 | 0.01851 | 0.018 | -72.113
-11.5 | -1.309 | 0.01538 | 0.018 | -85.078
-11 | -1.263 | 0.01421 | 0.019 | -88.92
-10.5 | -1.209 | 0.00914 | 0.018 | -132.172
-10 | -1.148 | 0.0084 | 0.018 | -136.682
-9.5 | -1.088 | 0.00813 | 0.018 | -133.699
-9 | -1.027 | 0.00812 | 0.018 | -126.505
-8.5 | -0.966 | 0.00757 | 0.018 | -127.615
-8 | -0.905 | 0.00774 | 0.018 | -117.038
-7.5 | -0.845 | 0.00749 | 0.018 | -112.696
-7 | -0.784 | 0.00732 | 0.017 | -107.047
-6.5 | -0.723 | 0.00698 | 0.017 | -103.537
-6 | -0.662 | 0.00681 | 0.017 | -97.096
-5.5 | -0.601 | 0.00683 | 0.017 | -87.914
-5 | -0.539 | 0.0068 | 0.016 | -79.282
-4.5 | -0.478 | 0.00647 | 0.016 | -73.891
-4 | -0.417 | 0.00642 | 0.016 | -64.981
-3.5 | -0.356 | 0.00623 | 0.016 | -57.083
-3 | -0.295 | 0.00614 | 0.015 | -47.989
-2.5 | -0.233 | 0.00617 | 0.015 | -37.836
-2 | -0.172 | 0.00602 | 0.015 | -28.586
-1.5 | -0.111 | 0.00586 | 0.014 | -18.885
-1 | -0.049 | 0.0057 | 0.014 | -8.655
-0.5 | 0.012 | 0.00559 | 0.014 | 2.146
0 | 0.037 | 0.0056 | 0.013 | 6.64
0.5 | 0.068 | 0.00503 | 0.013 | 13.579
1 | 0.099 | 0.00499 | 0.013 | 19.888
1.5 | 0.13 | 0.00498 | 0.012 | 26.199
2 | 0.161 | 0.00496 | 0.012 | 32.525
2.5 | 0.193 | 0.00496 | 0.011 | 38.795
3 | 0.224 | 0.00498 | 0.011 | 44.959
3.5 | 0.255 | 0.00489 | 0.01 | 52.122
4 | 0.286 | 0.0049 | 0.01 | 58.421
4.5 | 0.317 | 0.00519 | 0.009 | 61.187
5 | 0.349 | 0.00548 | 0.009 | 63.609
5.5 | 0.38 | 0.00564 | 0.009 | 67.501
6 | 0.4 | 0.00927 | 0.008 | 43.191
6.5 | 0.429 | 0.01014 | 0.007 | 42.277
7 | 0.457 | 0.01104 | 0.007 | 41.409
7.5 | 0.486 | 0.0118 | 0.006 | 41.212
8 | 0.516 | 0.01254 | 0.006 | 41.138
8.5 | 0.545 | 0.01336 | 0.005 | 40.817
9 | 0.575 | 0.01409 | 0.005 | 40.835
9.5 | 0.603 | 0.01698 | 0.004 | 35.497
10 | 0.633 | 0.018 | 0.004 | 35.16
10.5 | 0.663 | 0.01939 | 0.003 | 34.189
11 | 0.693 | 0.02108 | 0.002 | 32.854
11.5 | 0.723 | 0.02233 | 0.002 | 32.384
12 | 0.754 | 0.02366 | 0.001 | 31.854
12.5 | 0.785 | 0.02508 | 0.001 | 31.285
13 | 0.816 | 0.02654 | 0 | 30.728
13.5 | 0.847 | 0.02816 | 0 | 30.067
14 | 0.878 | 0.02994 | -0.001 | 29.322
14.5 | 0.909 | 0.03181 | -0.001 | 28.585
15 | 0.941 | 0.03379 | -0.002 | 27.853
15.5 | 0.973 | 0.03588 | -0.003 | 27.12
16 | 1.005 | 0.03819 | -0.003 | 26.309
16.5 | 1.037 | 0.04059 | -0.004 | 25.547
17 | 1.069 | 0.04325 | -0.004 | 24.723
17.5 | 1.102 | 0.04594 | -0.005 | 23.985
18 | 1.134 | 0.04903 | -0.006 | 23.137
18.5 | 1.167 | 0.05213 | -0.006 | 22.391
19 | 1.2 | 0.05567 | -0.007 | 21.556
19.5 | 1.233 | 0.05948 | -0.007 | 20.729
20 | 1.266 | 0.06326 | -0.008 | 20.019

## 92. Re 7M Mach 0.10 (2)
BIGFOIL.COM POLAR EXPORT
HG 40
HG 40 |  |  |  | Cl Max: | 1.6787 | at alpha= | 19 | deg
XFOIL ncrit=9 |  |  |  | L/D Max: | 158.347 | at alpha= | 5.5 | deg
Re: | 7000000 |  |  | Cd Min: | 0.08419 | at alpha= | 20 | deg
Mach: | 0.1 |  |  | Cl=0 at alpha= | -0.7201 | deg
|  |  |  | @ Cl=0.1, Cd= | 0.0054061
|  |  |  | @ Cl=0.4, Cd= | 0.0042894
|  |  |  | @ Cl=0.6, Cd= | 0.0042229
alpha (deg) | Cl | Cd | Cm | Cl/Cd
-20 | -1.8431 | 0.04221 | -0.0165 | -43.665
-19.5 | -1.8524 | 0.03583 | -0.0176 | -51.6997
-19 | -1.8513 | 0.03133 | -0.0166 | -59.0903
-18.5 | -1.8437 | 0.02805 | -0.0139 | -65.7291
-18 | -1.8319 | 0.02563 | -0.0099 | -71.4748
-17.5 | -1.8179 | 0.02389 | -0.0045 | -76.0946
-17 | -1.7862 | 0.02244 | -0.0013 | -79.5989
-16.5 | -1.7487 | 0.02116 | 0.0014 | -82.6418
-16 | -1.7072 | 0.02001 | 0.0036 | -85.3173
-15.5 | -1.6629 | 0.01896 | 0.0056 | -87.7057
-15 | -1.6184 | 0.01778 | 0.0075 | -91.0236
-14.5 | -1.5719 | 0.01667 | 0.0092 | -94.2951
-14 | -1.5231 | 0.01572 | 0.0106 | -96.8893
-13.5 | -1.4724 | 0.01491 | 0.0118 | -98.7525
-13 | -1.4202 | 0.0142 | 0.0128 | -100.0141
-12.5 | -1.3671 | 0.01356 | 0.0137 | -100.8186
-12 | -1.3131 | 0.01297 | 0.0145 | -101.2413
-11.5 | -1.2584 | 0.01243 | 0.0151 | -101.2389
-11 | -1.2042 | 0.01173 | 0.0158 | -102.6598
-10.5 | -1.1488 | 0.01117 | 0.0163 | -102.8469
-10 | -1.0926 | 0.0107 | 0.0167 | -102.1121
-9.5 | -1.0359 | 0.01028 | 0.017 | -100.7685
-9 | -0.9786 | 0.00991 | 0.0172 | -98.7487
-8.5 | -0.9216 | 0.00944 | 0.0175 | -97.6271
-8 | -0.864 | 0.00906 | 0.0176 | -95.3642
-7 | -0.7474 | 0.00846 | 0.0175 | -88.3452
-6.5 | -0.689 | 0.00811 | 0.0175 | -84.9568
-6 | -0.6302 | 0.00786 | 0.0173 | -80.1781
-5.5 | -0.571 | 0.00763 | 0.0171 | -74.8362
-5 | -0.512 | 0.00736 | 0.0169 | -69.5652
-4.5 | -0.4525 | 0.00716 | 0.0166 | -63.1983
-4 | -0.393 | 0.00695 | 0.0162 | -56.5468
-3.5 | -0.3333 | 0.00675 | 0.0158 | -49.3778
-3 | -0.2735 | 0.00657 | 0.0154 | -41.6286
-2.5 | -0.2136 | 0.00638 | 0.0149 | -33.4796
-2 | -0.1536 | 0.00619 | 0.0144 | -24.8142
-1.5 | -0.0938 | 0.00596 | 0.0138 | -15.7383
-1 | -0.0337 | 0.00578 | 0.0132 | -5.8304
-0.5 | 0.0265 | 0.00561 | 0.0125 | 4.7237
0 | 0.0868 | 0.00547 | 0.0118 | 15.8684
0.5 | 0.1467 | 0.00518 | 0.011 | 28.3205
1 | 0.2061 | 0.00473 | 0.0102 | 43.5729
1.5 | 0.2662 | 0.00448 | 0.0094 | 59.4196
2 | 0.3266 | 0.00436 | 0.0085 | 74.9083
2.5 | 0.3871 | 0.0043 | 0.0076 | 90.0233
3 | 0.4477 | 0.00425 | 0.0067 | 105.3412
3.5 | 0.5079 | 0.00418 | 0.0058 | 121.5072
4 | 0.568 | 0.00417 | 0.0049 | 136.211
4.5 | 0.6285 | 0.00427 | 0.004 | 147.1897
5 | 0.6884 | 0.00442 | 0.003 | 155.7466
5.5 | 0.7474 | 0.00472 | 0.0022 | 158.3475
6 | 0.8042 | 0.00516 | 0.0016 | 155.8527
6.5 | 0.8627 | 0.00568 | 0.0007 | 151.8838
7 | 0.9278 | 0.00616 | -0.0018 | 150.6169
7.5 | 0.9927 | 0.00663 | -0.0043 | 149.7285
8 | 1.0505 | 0.00725 | -0.0054 | 144.8966
8.5 | 1.1079 | 0.00803 | -0.0067 | 137.9701
9 | 1.1649 | 0.0088 | -0.008 | 132.375
9.5 | 1.2203 | 0.00988 | -0.0095 | 123.5121
10 | 1.2731 | 0.01139 | -0.0112 | 111.7735
10.5 | 1.3273 | 0.01232 | -0.0126 | 107.7354
11 | 1.3806 | 0.01335 | -0.0142 | 103.4157
11.5 | 1.4359 | 0.01497 | -0.0178 | 95.9185
12 | 1.4854 | 0.01696 | -0.0212 | 87.5825
12.5 | 1.5202 | 0.01936 | -0.0226 | 78.5227
13 | 1.5455 | 0.02202 | -0.0225 | 70.1862
13.5 | 1.5663 | 0.025 | -0.0222 | 62.652
14 | 1.5862 | 0.02796 | -0.0217 | 56.731
14.5 | 1.6015 | 0.03128 | -0.021 | 51.1988
15 | 1.6172 | 0.03464 | -0.0204 | 46.6859
15.5 | 1.6325 | 0.0382 | -0.0201 | 42.7356
16 | 1.6454 | 0.04208 | -0.0198 | 39.1017
16.5 | 1.6552 | 0.04638 | -0.0197 | 35.6878
17 | 1.6624 | 0.051 | -0.0196 | 32.5961
17.5 | 1.6665 | 0.05605 | -0.0197 | 29.7324
18 | 1.6718 | 0.06108 | -0.02 | 27.3707
18.5 | 1.6764 | 0.06623 | -0.0204 | 25.3118
19 | 1.6787 | 0.07177 | -0.0211 | 23.39
19.5 | 1.6776 | 0.07777 | -0.0219 | 21.5713
20 | 1.6741 | 0.08419 | -0.0231 | 19.8848

## 93. Re 7M Mach 0.25 (1)
BIGFOIL.COM POLAR EXPORT
HG 40
HG 40 |  |  |  | Cl Max: | 0.817 | at alpha= | 20 | deg
JavaFoil+Calcfoil stall+Eppler ext transition |  |  |  | L/D Max: | 33.866 | at alpha= | 5 | deg
Re: | 7000000 |  |  | Cd Min: | 0.0049 | at alpha= | 3 | deg
Mach: | 0.25 |  |  | Cl=0 at alpha= | -0.59524 | deg
|  |  |  | @ Cl=0.1, Cd= | 0.00497
|  |  |  | @ Cl=0.4, Cd= | 0.02309
|  |  |  | @ Cl=0.6, Cd= | 0.04156
alpha (deg) | Cl | Cd | Cm | Cl/Cd
-20 | -0.114 | 0.18324 | 0.01 | -0.623
-19.5 | -0.111 | 0.18109 | 0.01 | -0.615
-19 | -0.108 | 0.17267 | 0.01 | -0.628
-18.5 | -0.106 | 0.17052 | 0.01 | -0.619
-18 | -0.227 | 0.16631 | 0.01 | -1.362
-17.5 | -0.307 | 0.15659 | 0.01 | -1.963
-17 | -0.373 | 0.14912 | 0.01 | -2.5
-16.5 | -0.43 | 0.14068 | 0.01 | -3.058
-16 | -0.482 | 0.13212 | 0.01 | -3.652
-15.5 | -1.499 | 0.12357 | 0.01 | -12.13
-15 | -1.451 | 0.11554 | 0.01 | -12.555
-14.5 | -1.402 | 0.10787 | 0.01 | -13
-14 | -1.356 | 0.09984 | 0.011 | -13.583
-13.5 | -1.31 | 0.09232 | 0.011 | -14.188
-13 | -1.265 | 0.08458 | 0.012 | -14.952
-12.5 | -1.222 | 0.07644 | 0.012 | -15.982
-12 | -1.18 | 0.06829 | 0.013 | -17.279
-11.5 | -1.151 | 0.05599 | 0.014 | -20.557
-11 | -1.189 | 0.02796 | 0.017 | -42.52
-10.5 | -1.212 | 0.01582 | 0.019 | -76.624
-10 | -1.174 | 0.01404 | 0.019 | -83.642
-9.5 | -1.118 | 0.00897 | 0.019 | -124.66
-9 | -1.055 | 0.00822 | 0.019 | -128.405
-8.5 | -0.993 | 0.00815 | 0.018 | -121.765
-8 | -0.93 | 0.00762 | 0.018 | -122.102
-7.5 | -0.868 | 0.00738 | 0.018 | -117.631
-7 | -0.805 | 0.00752 | 0.018 | -107.092
-6.5 | -0.743 | 0.00728 | 0.018 | -102.024
-6 | -0.68 | 0.00694 | 0.017 | -98.012
-5.5 | -0.617 | 0.00676 | 0.017 | -91.278
-5 | -0.554 | 0.00661 | 0.017 | -83.852
-4.5 | -0.491 | 0.00662 | 0.017 | -74.21
-4 | -0.429 | 0.00642 | 0.016 | -66.809
-3.5 | -0.366 | 0.00635 | 0.016 | -57.569
-3 | -0.303 | 0.00617 | 0.016 | -49.056
-2.5 | -0.24 | 0.00608 | 0.015 | -39.411
-2 | -0.177 | 0.00604 | 0.015 | -29.256
-1.5 | -0.114 | 0.00583 | 0.015 | -19.515
-1 | -0.051 | 0.00579 | 0.014 | -8.76
-0.5 | 0.012 | 0.00565 | 0.014 | 2.181
0 | 0.02 | 0.00562 | 0.014 | 3.536
0.5 | 0.036 | 0.00509 | 0.013 | 7.156
1 | 0.053 | 0.005 | 0.013 | 10.595
1.5 | 0.07 | 0.00499 | 0.012 | 13.953
2 | 0.086 | 0.00497 | 0.012 | 17.323
2.5 | 0.103 | 0.00497 | 0.012 | 20.676
3 | 0.12 | 0.0049 | 0.011 | 24.391
3.5 | 0.136 | 0.005 | 0.011 | 27.309
4 | 0.153 | 0.00493 | 0.01 | 31.153
4.5 | 0.171 | 0.00524 | 0.01 | 32.569
5 | 0.188 | 0.00555 | 0.009 | 33.866
5.5 | 0.199 | 0.00911 | 0.008 | 21.88
6 | 0.215 | 0.01004 | 0.008 | 21.445
6.5 | 0.232 | 0.01083 | 0.007 | 21.418
7 | 0.249 | 0.01173 | 0.007 | 21.192
7.5 | 0.266 | 0.01252 | 0.006 | 21.217
8 | 0.283 | 0.01332 | 0.006 | 21.255
8.5 | 0.301 | 0.01418 | 0.005 | 21.23
9 | 0.319 | 0.01498 | 0.005 | 21.306
9.5 | 0.336 | 0.01805 | 0.004 | 18.626
10 | 0.355 | 0.01951 | 0.004 | 18.186
10.5 | 0.374 | 0.0213 | 0.003 | 17.548
11 | 0.393 | 0.0226 | 0.003 | 17.4
11.5 | 0.413 | 0.024 | 0.002 | 17.218
12 | 0.434 | 0.0255 | 0.001 | 17.002
12.5 | 0.454 | 0.02717 | 0.001 | 16.721
13 | 0.475 | 0.02892 | 0 | 16.441
13.5 | 0.497 | 0.0308 | 0 | 16.14
14 | 0.519 | 0.03286 | -0.001 | 15.801
14.5 | 0.542 | 0.03509 | -0.001 | 15.438
15 | 0.565 | 0.03746 | -0.002 | 15.078
15.5 | 0.588 | 0.04015 | -0.003 | 14.653
16 | 0.612 | 0.04297 | -0.003 | 14.247
16.5 | 0.637 | 0.04611 | -0.004 | 13.807
17 | 0.662 | 0.04955 | -0.004 | 13.35
17.5 | 0.687 | 0.05319 | -0.005 | 12.915
18 | 0.712 | 0.05767 | -0.006 | 12.353
18.5 | 0.739 | 0.06219 | -0.006 | 11.876
19 | 0.765 | 0.06794 | -0.007 | 11.253
19.5 | 0.79 | 0.07468 | -0.007 | 10.585
20 | 0.817 | 0.08154 | -0.008 | 10.019

## 94. Re 7M Mach 0.25 (2)
BIGFOIL.COM POLAR EXPORT
HG 40
HG 40 |  |  |  | Cl Max: | 1.6197 | at alpha= | 17.5 | deg
XFOIL ncrit=9 |  |  |  | L/D Max: | 159.02 | at alpha= | 5.5 | deg
Re: | 7000000 |  |  | Cd Min: | 0.24964 | at alpha= | -20 | deg
Mach: | 0.25 |  |  | Cl=0 at alpha= | -0.73958 | deg
|  |  |  | @ Cl=0.1, Cd= | 0.005485
|  |  |  | @ Cl=0.4, Cd= | 0.0043524
|  |  |  | @ Cl=0.6, Cd= | 0.0042541
alpha (deg) | Cl | Cd | Cm | Cl/Cd
-20 | -0.8896 | 0.24964 | 0.1218 | -3.5635
-19.5 | -0.9168 | 0.22367 | 0.1062 | -4.0989
-19 | -0.9441 | 0.20332 | 0.0926 | -4.6434
-18.5 | -0.9727 | 0.18496 | 0.0799 | -5.259
-18 | -1.02 | 0.16427 | 0.0655 | -6.2093
-17.5 | -1.4175 | 0.08823 | 0.0099 | -16.066
-17 | -1.5724 | 0.05498 | -0.0153 | -28.5995
-16.5 | -1.619 | 0.04174 | -0.0241 | -38.7877
-16 | -1.6419 | 0.03385 | -0.0257 | -48.5052
-15.5 | -1.6531 | 0.02885 | -0.0222 | -57.2998
-15 | -1.6516 | 0.02576 | -0.0155 | -64.1149
-14.5 | -1.6236 | 0.02314 | -0.0108 | -70.1642
-14 | -1.584 | 0.02103 | -0.007 | -75.321
-13.5 | -1.5376 | 0.0193 | -0.0037 | -79.6684
-13 | -1.4903 | 0.01743 | -0.0005 | -85.502
-12.5 | -1.4375 | 0.01604 | 0.0021 | -89.6197
-12 | -1.3814 | 0.01495 | 0.0043 | -92.4013
-11.5 | -1.3237 | 0.01401 | 0.0062 | -94.4825
-11 | -1.2649 | 0.01319 | 0.0079 | -95.8984
-10.5 | -1.2051 | 0.01248 | 0.0094 | -96.5625
-10 | -1.1456 | 0.01172 | 0.0107 | -97.7474
-9.5 | -1.0855 | 0.01103 | 0.0119 | -98.4134
-9 | -1.0245 | 0.0105 | 0.0129 | -97.5714
-8.5 | -0.9631 | 0.01004 | 0.0137 | -95.9263
-8 | -0.9019 | 0.00955 | 0.0144 | -94.4398
-7.5 | -0.8404 | 0.00911 | 0.0149 | -92.2503
-7 | -0.7786 | 0.00874 | 0.0153 | -89.0847
-6.5 | -0.7166 | 0.00842 | 0.0156 | -85.1069
-6 | -0.6549 | 0.00807 | 0.0158 | -81.1524
-5.5 | -0.5928 | 0.00779 | 0.0159 | -76.0976
-5 | -0.5307 | 0.00752 | 0.0159 | -70.5718
-4.5 | -0.4685 | 0.00727 | 0.0158 | -64.4429
-4 | -0.4062 | 0.00706 | 0.0156 | -57.5354
-3.5 | -0.344 | 0.00683 | 0.0154 | -50.366
-3 | -0.2816 | 0.00665 | 0.015 | -42.3459
-2.5 | -0.2193 | 0.00645 | 0.0146 | -34
-2 | -0.157 | 0.00625 | 0.0142 | -25.12
-1.5 | -0.0948 | 0.00603 | 0.0136 | -15.7214
-1 | -0.0325 | 0.00582 | 0.013 | -5.5842
-0.5 | 0.0299 | 0.00565 | 0.0124 | 5.292
0 | 0.0925 | 0.00552 | 0.0117 | 16.7572
0.5 | 0.1546 | 0.00523 | 0.0109 | 29.5602
1 | 0.2161 | 0.00476 | 0.0101 | 45.3992
1.5 | 0.2784 | 0.00454 | 0.0092 | 61.3216
2 | 0.341 | 0.00439 | 0.0083 | 77.6765
2.5 | 0.4038 | 0.00435 | 0.0074 | 92.8276
3 | 0.4667 | 0.0043 | 0.0065 | 108.5349
3.5 | 0.5292 | 0.00423 | 0.0056 | 125.1064
4 | 0.5919 | 0.00424 | 0.0047 | 139.5991
4.5 | 0.6549 | 0.00435 | 0.0037 | 150.5517
5 | 0.7175 | 0.00457 | 0.0027 | 157.0022
5.5 | 0.7792 | 0.0049 | 0.0017 | 159.0204
6 | 0.8386 | 0.00538 | 0.0012 | 155.8736
6.5 | 0.8992 | 0.00591 | 0.0004 | 152.1489
7.5 | 1.0369 | 0.00699 | -0.0049 | 148.3405
8 | 1.0971 | 0.00767 | -0.0058 | 143.0378
8.5 | 1.1571 | 0.00853 | -0.007 | 135.6506
9 | 1.2161 | 0.0096 | -0.0084 | 126.6771
9.5 | 1.2706 | 0.01166 | -0.0107 | 108.9708
10 | 1.328 | 0.01293 | -0.0126 | 102.7069
10.5 | 1.3873 | 0.01499 | -0.017 | 92.5484
11 | 1.4378 | 0.01723 | -0.0201 | 83.4475
11.5 | 1.4727 | 0.0198 | -0.0209 | 74.3788
12 | 1.4982 | 0.02267 | -0.0204 | 66.0873
12.5 | 1.5189 | 0.02584 | -0.0197 | 58.781
13 | 1.5364 | 0.02922 | -0.0187 | 52.5804
13.5 | 1.552 | 0.03278 | -0.0178 | 47.3459
14 | 1.5652 | 0.03675 | -0.017 | 42.5905
14.5 | 1.5813 | 0.04062 | -0.0164 | 38.9291
15 | 1.5946 | 0.0448 | -0.0159 | 35.5938
15.5 | 1.6046 | 0.04938 | -0.0155 | 32.4949
16 | 1.6119 | 0.05435 | -0.0153 | 29.6578
16.5 | 1.6155 | 0.05976 | -0.0153 | 27.0331
17 | 1.6172 | 0.06552 | -0.0155 | 24.6825
17.5 | 1.6197 | 0.0713 | -0.0159 | 22.7167
18 | 1.6197 | 0.07748 | -0.0165 | 20.9047
18.5 | 1.6168 | 0.08411 | -0.0175 | 19.2224
19 | 1.6087 | 0.09153 | -0.0189 | 17.5757
19.5 | 1.5988 | 0.09931 | -0.0208 | 16.0991
20 | 1.5879 | 0.10736 | -0.0229 | 14.7904

## 95. Re 7M Mach 0.50 (1)
BIGFOIL.COM POLAR EXPORT
HG 40
HG 40 |  |  |  | Cl Max: | 1.222 | at alpha= | 20 | deg
JavaFoil+Calcfoil stall+Eppler ext transition |  |  |  | L/D Max: | 58.258 | at alpha= | 3.5 | deg
Re: | 7000000 |  |  | Cd Min: | 0.00501 | at alpha= | 3.5 | deg
Mach: | 0.5 |  |  | Cl=0 at alpha= | -0.59722 | deg
|  |  |  | @ Cl=0.1, Cd= | 0.0050783
|  |  |  | @ Cl=0.4, Cd= | 0.011406
|  |  |  | @ Cl=0.6, Cd= | 0.017948
alpha (deg) | Cl | Cd | Cm | Cl/Cd
-20 | -1.102 | 0.14464 | 0.013 | -7.619
-19.5 | -1.075 | 0.14542 | 0.013 | -7.394
-19 | -1.045 | 0.13906 | 0.013 | -7.518
-18.5 | -1.026 | 0.12443 | 0.014 | -8.242
-18 | -0.99 | 0.1315 | 0.013 | -7.527
-17.5 | -0.97 | 0.11632 | 0.014 | -8.343
-17 | -0.934 | 0.1222 | 0.013 | -7.647
-16.5 | -0.918 | 0.10562 | 0.014 | -8.688
-16 | -0.879 | 0.11332 | 0.013 | -7.754
-15.5 | -0.863 | 0.09652 | 0.014 | -8.937
-15 | -0.826 | 0.10134 | 0.013 | -8.152
-14.5 | -0.794 | 0.10299 | 0.012 | -7.712
-14 | -0.774 | 0.08941 | 0.014 | -8.656
-13.5 | -0.742 | 0.08993 | 0.013 | -8.253
-13 | -0.716 | 0.08233 | 0.014 | -8.7
-12.5 | -0.683 | 0.08374 | 0.012 | -8.154
-12 | -0.659 | 0.07549 | 0.013 | -8.723
-11.5 | -0.624 | 0.07774 | 0.012 | -8.027
-11 | -0.604 | 0.06634 | 0.014 | -9.106
-10.5 | -0.568 | 0.07005 | 0.011 | -8.101
-10 | -0.565 | 0.04748 | 0.016 | -11.904
-9.5 | -0.515 | 0.05961 | 0.013 | -8.639
-9 | -0.486 | 0.05707 | 0.012 | -8.523
-8.5 | -0.468 | 0.04567 | 0.014 | -10.256
-8 | -0.431 | 0.04892 | 0.013 | -8.818
-7.5 | -0.399 | 0.04939 | 0.012 | -8.077
-7 | -0.368 | 0.04951 | 0.01 | -7.431
-6.5 | -0.419 | 0.01263 | 0.02 | -33.139
-6 | -0.385 | 0.00749 | 0.019 | -51.308
-5.5 | -0.349 | 0.00755 | 0.019 | -46.258
-5 | -0.314 | 0.00722 | 0.019 | -43.412
-4.5 | -0.278 | 0.00683 | 0.019 | -40.69
-4 | -0.242 | 0.00662 | 0.018 | -36.647
-3.5 | -0.207 | 0.00659 | 0.018 | -31.383
-3 | -0.171 | 0.00637 | 0.018 | -26.903
-2.5 | -0.136 | 0.00628 | 0.017 | -21.593
-2 | -0.1 | 0.00611 | 0.017 | -16.378
-1.5 | -0.064 | 0.00594 | 0.016 | -10.842
-1 | -0.029 | 0.00581 | 0.016 | -4.938
-0.5 | 0.007 | 0.00571 | 0.016 | 1.22
0 | 0.043 | 0.00569 | 0.015 | 7.493
0.5 | 0.078 | 0.00506 | 0.015 | 15.464
1 | 0.114 | 0.00509 | 0.014 | 22.398
1.5 | 0.15 | 0.00503 | 0.014 | 29.745
2 | 0.185 | 0.00502 | 0.013 | 36.883
2.5 | 0.221 | 0.00503 | 0.013 | 43.889
3 | 0.256 | 0.00503 | 0.012 | 51.003
3.5 | 0.292 | 0.00501 | 0.012 | 58.258
4 | 0.316 | 0.00858 | 0.011 | 36.869
4.5 | 0.347 | 0.01023 | 0.01 | 33.904
5 | 0.38 | 0.0109 | 0.01 | 34.832
5.5 | 0.412 | 0.01171 | 0.009 | 35.21
6 | 0.445 | 0.01258 | 0.009 | 35.356
6.5 | 0.477 | 0.01376 | 0.008 | 34.669
7 | 0.509 | 0.0148 | 0.008 | 34.41
7.5 | 0.541 | 0.01585 | 0.007 | 34.146
8 | 0.573 | 0.01702 | 0.006 | 33.681
8.5 | 0.605 | 0.01812 | 0.006 | 33.392
9 | 0.635 | 0.02229 | 0.005 | 28.472
9.5 | 0.665 | 0.02505 | 0.005 | 26.551
10 | 0.696 | 0.027 | 0.004 | 25.781
10.5 | 0.727 | 0.02927 | 0.003 | 24.832
11 | 0.757 | 0.032 | 0.003 | 23.655
11.5 | 0.787 | 0.03557 | 0.002 | 22.113
12 | 0.816 | 0.03902 | 0.002 | 20.912
12.5 | 0.845 | 0.04195 | 0.001 | 20.156
13 | 0.875 | 0.04471 | 0 | 19.569
13.5 | 0.904 | 0.04818 | 0 | 18.762
14 | 0.931 | 0.05299 | -0.001 | 17.572
14.5 | 0.963 | 0.05328 | -0.002 | 18.071
15 | 0.99 | 0.05788 | -0.002 | 17.11
15.5 | 1.018 | 0.06198 | -0.003 | 16.424
16 | 1.044 | 0.06801 | -0.003 | 15.343
16.5 | 1.064 | 0.07806 | -0.004 | 13.636
17 | 1.096 | 0.07613 | -0.005 | 14.395
17.5 | 1.128 | 0.07452 | -0.005 | 15.143
18 | 1.133 | 0.09232 | -0.006 | 12.274
18.5 | 1.109 | 0.1306 | -0.006 | 8.49
19 | 1.127 | 0.13961 | -0.006 | 8.076
19.5 | 1.174 | 0.13224 | -0.007 | 8.875
20 | 1.222 | 0.12761 | -0.008 | 9.577

## 96. Re 7M Mach 0.50 (2)
BIGFOIL.COM POLAR EXPORT
HG 40
HG 40 |  |  |  | Cl Max: | 1.4717 | at alpha= | 14 | deg
XFOIL ncrit=9 |  |  |  | L/D Max: | 160.617 | at alpha= | 4.5 | deg
Re: | 7000000 |  |  | Cd Min: | 0.29285 | at alpha= | -20 | deg
Mach: | 0.5 |  |  | Cl=0 at alpha= | -0.82713 | deg
|  |  |  | @ Cl=0.1, Cd= | 0.0057692
|  |  |  | @ Cl=0.4, Cd= | 0.0046343
|  |  |  | @ Cl=0.6, Cd= | 0.00453
alpha (deg) | Cl | Cd | Cm | Cl/Cd
-20 | -0.9479 | 0.29285 | 0.1494 | -3.2368
-19.5 | -0.9242 | 0.2845 | 0.1437 | -3.2485
-19 | -0.901 | 0.27574 | 0.1379 | -3.2676
-18.5 | -0.8781 | 0.26657 | 0.1321 | -3.2941
-18 | -0.857 | 0.25609 | 0.1258 | -3.3465
-17.5 | -0.8354 | 0.2467 | 0.1199 | -3.3863
-17 | -0.8123 | 0.23832 | 0.1145 | -3.4084
-16.5 | -0.7901 | 0.22971 | 0.1091 | -3.4396
-16 | -0.7697 | 0.22041 | 0.1035 | -3.4921
-15.5 | -0.7527 | 0.20994 | 0.0975 | -3.5853
-15 | -0.7357 | 0.20014 | 0.0917 | -3.6759
-14.5 | -0.7165 | 0.19141 | 0.0866 | -3.7433
-14 | -0.7008 | 0.18183 | 0.0812 | -3.8541
-13.5 | -0.6928 | 0.17055 | 0.0749 | -4.0622
-13 | -0.6889 | 0.15889 | 0.0683 | -4.3357
-12.5 | -0.6807 | 0.14898 | 0.063 | -4.5691
-12 | -0.683 | 0.13741 | 0.0566 | -4.9705
-11.5 | -0.7018 | 0.12349 | 0.0486 | -5.6831
-11 | -0.7258 | 0.10974 | 0.0403 | -6.6138
-10.5 | -0.7405 | 0.09817 | 0.0334 | -7.543
-10 | -0.7549 | 0.08698 | 0.0265 | -8.679
-9.5 | -0.7725 | 0.07529 | 0.0185 | -10.2603
-9 | -0.7904 | 0.06177 | 0.0071 | -12.7959
-8.5 | -0.8107 | 0.04694 | -0.0085 | -17.271
-8 | -0.8465 | 0.03787 | -0.0103 | -22.3528
-7.5 | -0.8722 | 0.0278 | -0.0086 | -31.3741
-7 | -0.8826 | 0.01742 | -0.0042 | -50.6659
-6.5 | -0.8427 | 0.01163 | 0.001 | -72.4592
-6 | -0.772 | 0.0098 | 0.0047 | -78.7755
-5.5 | -0.6956 | 0.00896 | 0.0072 | -77.6339
-5 | -0.6194 | 0.00835 | 0.0091 | -74.1796
-4.5 | -0.5432 | 0.00793 | 0.0105 | -68.4994
-4 | -0.4677 | 0.00758 | 0.0114 | -61.7018
-3.5 | -0.3928 | 0.00727 | 0.0121 | -54.0303
-3 | -0.3184 | 0.007 | 0.0125 | -45.4857
-2.5 | -0.2444 | 0.00679 | 0.0126 | -35.9941
-2 | -0.1709 | 0.00656 | 0.0126 | -26.0518
-1.5 | -0.0978 | 0.00635 | 0.0123 | -15.4016
-1 | -0.0251 | 0.0061 | 0.0119 | -4.1148
-0.5 | 0.0475 | 0.00587 | 0.0114 | 8.092
0 | 0.1204 | 0.00573 | 0.0106 | 21.0122
0.5 | 0.1927 | 0.00547 | 0.0099 | 35.2285
1 | 0.264 | 0.005 | 0.0089 | 52.8
1.5 | 0.3364 | 0.00473 | 0.008 | 71.1205
2 | 0.4095 | 0.00462 | 0.007 | 88.6364
2.5 | 0.4829 | 0.00454 | 0.006 | 106.3656
3 | 0.5568 | 0.00453 | 0.005 | 122.9139
3.5 | 0.6307 | 0.00453 | 0.004 | 139.2274
4 | 0.7054 | 0.00465 | 0.003 | 151.6989
4.5 | 0.7806 | 0.00486 | 0.002 | 160.6173
5 | 0.8558 | 0.00534 | 0.0007 | 160.2622
5.5 | 0.9305 | 0.00602 | -0.0006 | 154.5681
6 | 1.0033 | 0.00657 | -0.0012 | 152.7093
6.5 | 1.0748 | 0.00732 | -0.0015 | 146.8306
7.5 | 1.2451 | 0.00961 | -0.0084 | 129.563
8 | 1.3195 | 0.01203 | -0.0126 | 109.6841
8.5 | 1.3722 | 0.01646 | -0.0179 | 83.3657
9 | 1.3508 | 0.02369 | -0.0177 | 57.0198
9.5 | 1.3577 | 0.02829 | -0.0156 | 47.9922
10 | 1.3765 | 0.03228 | -0.0138 | 42.6425
10.5 | 1.3965 | 0.03636 | -0.0121 | 38.4076
11 | 1.4156 | 0.04061 | -0.0104 | 34.8584
11.5 | 1.4322 | 0.04518 | -0.0089 | 31.6999
12 | 1.4446 | 0.0502 | -0.0075 | 28.7769
12.5 | 1.4566 | 0.0554 | -0.0063 | 26.2924
13 | 1.4655 | 0.06102 | -0.0053 | 24.0167
13.5 | 1.4712 | 0.06711 | -0.0047 | 21.9222
14 | 1.4717 | 0.07382 | -0.0045 | 19.9363
14.5 | 1.4661 | 0.08129 | -0.0048 | 18.0354
15 | 1.451 | 0.08998 | -0.0061 | 16.1258
15.5 | 1.4305 | 0.09945 | -0.0082 | 14.3841
16 | 1.4046 | 0.10988 | -0.0114 | 12.783
16.5 | 1.3772 | 0.12098 | -0.0156 | 11.3837
17 | 1.35 | 0.13248 | -0.0207 | 10.1902
17.5 | 1.3252 | 0.14435 | -0.0267 | 9.1805
18 | 1.3035 | 0.15632 | -0.0333 | 8.3387
18.5 | 1.2852 | 0.1685 | -0.0407 | 7.6273
19 | 1.2703 | 0.18084 | -0.0485 | 7.0244

## 97. Re 8M Mach 0.00 (1)
BIGFOIL.COM POLAR EXPORT
HG 40
HG 40 |  |  |  | Cl Max: | 1.318 | at alpha= | 20 | deg
JavaFoil+Calcfoil stall+Eppler ext transition |  |  |  | L/D Max: | 70.889 | at alpha= | 5.5 | deg
Re: | 8000000 |  |  | Cd Min: | 0.00493 | at alpha= | 3 | deg
Mach: | 0 |  |  | Cl=0 at alpha= | -0.59836 | deg
|  |  |  | @ Cl=0.1, Cd= | 0.0049937
|  |  |  | @ Cl=0.4, Cd= | 0.0057878
|  |  |  | @ Cl=0.6, Cd= | 0.013643
alpha (deg) | Cl | Cd | Cm | Cl/Cd
-20 | -0.712 | 0.16112 | 0.011 | -4.418
-19.5 | -0.732 | 0.15466 | 0.011 | -4.736
-19 | -0.754 | 0.14643 | 0.011 | -5.146
-18.5 | -0.775 | 0.13785 | 0.011 | -5.62
-18 | -0.793 | 0.13102 | 0.011 | -6.055
-17.5 | -0.812 | 0.12328 | 0.012 | -6.583
-17 | -0.829 | 0.1158 | 0.012 | -7.156
-16.5 | -0.844 | 0.10893 | 0.012 | -7.745
-16 | -0.857 | 0.10226 | 0.012 | -8.38
-15.5 | -1.485 | 0.09405 | 0.013 | -15.79
-15 | -1.442 | 0.08719 | 0.013 | -16.534
-14.5 | -1.403 | 0.0781 | 0.013 | -17.97
-14 | -1.373 | 0.06679 | 0.014 | -20.551
-13.5 | -1.362 | 0.04967 | 0.015 | -27.428
-13 | -1.381 | 0.02907 | 0.017 | -47.521
-12.5 | -1.378 | 0.01964 | 0.018 | -70.151
-12 | -1.354 | 0.01589 | 0.018 | -85.231
-11.5 | -1.314 | 0.01443 | 0.018 | -91.059
-11 | -1.263 | 0.00928 | 0.019 | -136.037
-10.5 | -1.203 | 0.00892 | 0.018 | -134.749
-10 | -1.142 | 0.00821 | 0.018 | -139.138
-9.5 | -1.082 | 0.00822 | 0.018 | -131.587
-9 | -1.022 | 0.00795 | 0.018 | -128.554
-8.5 | -0.961 | 0.00743 | 0.018 | -129.328
-8 | -0.901 | 0.00758 | 0.018 | -118.812
-7.5 | -0.84 | 0.00737 | 0.017 | -114.093
-7 | -0.78 | 0.0072 | 0.017 | -108.312
-6.5 | -0.719 | 0.00687 | 0.017 | -104.603
-6 | -0.658 | 0.00671 | 0.017 | -98.093
-5.5 | -0.598 | 0.00673 | 0.017 | -88.818
-5 | -0.537 | 0.00659 | 0.016 | -81.437
-4.5 | -0.476 | 0.00639 | 0.016 | -74.486
-4 | -0.415 | 0.00633 | 0.016 | -65.507
-3.5 | -0.354 | 0.00615 | 0.016 | -57.529
-3 | -0.293 | 0.00607 | 0.015 | -48.304
-2.5 | -0.232 | 0.0061 | 0.015 | -38.082
-2 | -0.171 | 0.00595 | 0.015 | -28.747
-1.5 | -0.11 | 0.00581 | 0.014 | -18.956
-1 | -0.049 | 0.00566 | 0.014 | -8.675
-0.5 | 0.012 | 0.00555 | 0.014 | 2.151
0 | 0.039 | 0.00557 | 0.013 | 7.003
0.5 | 0.072 | 0.00502 | 0.013 | 14.261
1 | 0.104 | 0.00499 | 0.012 | 20.887
1.5 | 0.137 | 0.00497 | 0.012 | 27.538
2 | 0.169 | 0.00496 | 0.012 | 34.176
2.5 | 0.202 | 0.00496 | 0.011 | 40.729
3 | 0.235 | 0.00493 | 0.011 | 47.601
3.5 | 0.267 | 0.00494 | 0.01 | 54.118
4 | 0.3 | 0.00503 | 0.01 | 59.689
4.5 | 0.333 | 0.00523 | 0.009 | 63.693
5 | 0.366 | 0.00547 | 0.009 | 66.874
5.5 | 0.399 | 0.00563 | 0.009 | 70.889
6 | 0.422 | 0.00926 | 0.008 | 45.51
6.5 | 0.45 | 0.01006 | 0.007 | 44.738
7 | 0.48 | 0.01081 | 0.007 | 44.392
7.5 | 0.511 | 0.01153 | 0.006 | 44.31
8 | 0.541 | 0.01227 | 0.006 | 44.133
8.5 | 0.572 | 0.01303 | 0.005 | 43.908
9 | 0.604 | 0.01373 | 0.005 | 43.975
9.5 | 0.632 | 0.01655 | 0.004 | 38.191
10 | 0.663 | 0.01778 | 0.004 | 37.29
10.5 | 0.695 | 0.01875 | 0.003 | 37.045
11 | 0.726 | 0.02035 | 0.002 | 35.662
11.5 | 0.757 | 0.02155 | 0.002 | 35.147
12 | 0.789 | 0.02284 | 0.001 | 34.558
12.5 | 0.821 | 0.02418 | 0.001 | 33.966
13 | 0.853 | 0.02562 | 0 | 33.304
13.5 | 0.886 | 0.02714 | 0 | 32.634
14 | 0.918 | 0.02881 | -0.001 | 31.857
14.5 | 0.95 | 0.03058 | -0.001 | 31.083
15 | 0.983 | 0.03244 | -0.002 | 30.303
15.5 | 1.016 | 0.03447 | -0.003 | 29.476
16 | 1.049 | 0.03664 | -0.003 | 28.624
16.5 | 1.082 | 0.03887 | -0.004 | 27.836
17 | 1.115 | 0.04131 | -0.004 | 26.994
17.5 | 1.149 | 0.04402 | -0.005 | 26.092
18 | 1.182 | 0.0467 | -0.005 | 25.313
18.5 | 1.216 | 0.04974 | -0.006 | 24.444
19 | 1.249 | 0.05299 | -0.007 | 23.581
19.5 | 1.284 | 0.05624 | -0.007 | 22.822
20 | 1.318 | 0.05995 | -0.008 | 21.978

## 98. Re 8M Mach 0.00 (2)
BIGFOIL.COM POLAR EXPORT
HG 40
HG 40 |  |  |  | Cl Max: | 1.7132 | at alpha= | 19.5 | deg
XFOIL ncrit=9 |  |  |  | L/D Max: | 154.575 | at alpha= | 6 | deg
Re: | 8000000 |  |  | Cd Min: | 0.07716 | at alpha= | 20 | deg
Mach: | 0 |  |  | Cl=0 at alpha= | -0.71286 | deg
|  |  |  | @ Cl=0.1, Cd= | 0.0053341
|  |  |  | @ Cl=0.4, Cd= | 0.0042674
|  |  |  | @ Cl=0.6, Cd= | 0.0042019
alpha (deg) | Cl | Cd | Cm | Cl/Cd
-20 | -1.911 | 0.03187 | -0.0147 | -59.9623
-19.5 | -1.9045 | 0.02846 | -0.0126 | -66.9185
-19 | -1.8933 | 0.02593 | -0.0093 | -73.0158
-18.5 | -1.8785 | 0.02404 | -0.005 | -78.1406
-18 | -1.8586 | 0.02264 | -0.0003 | -82.0936
-17.5 | -1.8245 | 0.02139 | 0.0024 | -85.2969
-17 | -1.7862 | 0.02027 | 0.0047 | -88.1204
-16.5 | -1.7446 | 0.01927 | 0.0066 | -90.5345
-16 | -1.7007 | 0.01834 | 0.0083 | -92.7317
-15.5 | -1.6549 | 0.01748 | 0.0097 | -94.6739
-15 | -1.6093 | 0.01646 | 0.0112 | -97.7704
-14.5 | -1.5618 | 0.01555 | 0.0125 | -100.4373
-14 | -1.5126 | 0.01474 | 0.0136 | -102.6187
-13.5 | -1.462 | 0.01404 | 0.0145 | -104.1311
-13 | -1.4102 | 0.0134 | 0.0152 | -105.2388
-12.5 | -1.3573 | 0.01284 | 0.0159 | -105.7087
-12 | -1.3037 | 0.01232 | 0.0164 | -105.8198
-11.5 | -1.2496 | 0.01183 | 0.0169 | -105.6298
-11 | -1.1956 | 0.01122 | 0.0174 | -106.5597
-10.5 | -1.1408 | 0.01071 | 0.0177 | -106.5173
-10 | -1.0852 | 0.01027 | 0.018 | -105.667
-9.5 | -1.029 | 0.00988 | 0.0181 | -104.1498
-9 | -0.9723 | 0.00955 | 0.0182 | -101.8115
-8.5 | -0.9158 | 0.00912 | 0.0183 | -100.4167
-8 | -0.8587 | 0.00876 | 0.0183 | -98.0251
-7.5 | -0.801 | 0.00848 | 0.0182 | -94.4575
-7 | -0.7431 | 0.00821 | 0.0181 | -90.5116
-6.5 | -0.6852 | 0.00789 | 0.018 | -86.8441
-6 | -0.6269 | 0.00764 | 0.0178 | -82.055
-5.5 | -0.5682 | 0.00742 | 0.0175 | -76.5768
-5 | -0.5096 | 0.00717 | 0.0172 | -71.0739
-4.5 | -0.4505 | 0.00698 | 0.0168 | -64.5415
-4 | -0.3914 | 0.00677 | 0.0165 | -57.8139
-3.5 | -0.3321 | 0.0066 | 0.016 | -50.3182
-3 | -0.2727 | 0.00643 | 0.0156 | -42.4106
-2.5 | -0.2132 | 0.00623 | 0.0151 | -34.2215
-2 | -0.1536 | 0.00606 | 0.0145 | -25.3465
-1.5 | -0.0941 | 0.00584 | 0.0139 | -16.113
-1 | -0.0344 | 0.00565 | 0.0133 | -6.0885
-0.5 | 0.0255 | 0.00552 | 0.0126 | 4.6196
0 | 0.0855 | 0.00539 | 0.0119 | 15.8627
0.5 | 0.1452 | 0.00516 | 0.0111 | 28.1395
1 | 0.2044 | 0.00474 | 0.0103 | 43.1224
1.5 | 0.264 | 0.00449 | 0.0095 | 58.7973
2 | 0.324 | 0.00435 | 0.0086 | 74.4828
2.5 | 0.3841 | 0.00427 | 0.0077 | 89.9532
3 | 0.4444 | 0.00426 | 0.0068 | 104.3192
3.5 | 0.5043 | 0.00418 | 0.0059 | 120.6459
4 | 0.564 | 0.00413 | 0.005 | 136.5617
4.5 | 0.6241 | 0.00425 | 0.0039 | 146.8471
5 | 0.6839 | 0.00447 | 0.0029 | 152.9978
6 | 0.8007 | 0.00518 | 0.001 | 154.5753
6.5 | 0.8563 | 0.00565 | 0.0006 | 151.5575
7 | 0.9164 | 0.00602 | -0.0008 | 152.2259
7.5 | 0.9828 | 0.0065 | -0.0037 | 151.2
8 | 1.042 | 0.0071 | -0.0053 | 146.7606
8.5 | 1.0991 | 0.00781 | -0.0065 | 140.7298
9 | 1.1557 | 0.00857 | -0.0078 | 134.8541
9.5 | 1.2095 | 0.01 | -0.0096 | 120.95
10 | 1.2638 | 0.01095 | -0.0109 | 115.4155
10.5 | 1.3181 | 0.01175 | -0.0122 | 112.1787
11 | 1.3715 | 0.01262 | -0.0136 | 108.6767
11.5 | 1.4241 | 0.01364 | -0.0153 | 104.4062
12 | 1.4784 | 0.01534 | -0.0193 | 96.3755
12.5 | 1.5247 | 0.01747 | -0.0225 | 87.2753
13 | 1.5539 | 0.01998 | -0.0232 | 77.7728
13.5 | 1.5785 | 0.02265 | -0.0231 | 69.6909
14 | 1.5996 | 0.0255 | -0.0228 | 62.7294
14.5 | 1.6185 | 0.02847 | -0.0223 | 56.8493
15 | 1.6365 | 0.03149 | -0.0218 | 51.9689
15.5 | 1.6515 | 0.03485 | -0.0213 | 47.3888
16 | 1.6648 | 0.03855 | -0.021 | 43.1855
16.5 | 1.6753 | 0.04261 | -0.0207 | 39.3171
17 | 1.6838 | 0.04696 | -0.0206 | 35.856
17.5 | 1.693 | 0.05133 | -0.0207 | 32.9827
18 | 1.7018 | 0.05577 | -0.0208 | 30.5146
18.5 | 1.7082 | 0.06057 | -0.0211 | 28.2021
19 | 1.7117 | 0.06573 | -0.0216 | 26.0414
19.5 | 1.7132 | 0.07126 | -0.0222 | 24.0415
20 | 1.712 | 0.07716 | -0.0231 | 22.1877

## 99. Re 8M Mach 0.10 (1)
BIGFOIL.COM POLAR EXPORT
HG 40
HG 40 |  |  |  | Cl Max: | 1.268 | at alpha= | 20 | deg
JavaFoil+Calcfoil stall+Eppler ext transition |  |  |  | L/D Max: | 67.476 | at alpha= | 5.5 | deg
Re: | 8000000 |  |  | Cd Min: | 0.00495 | at alpha= | 3.5 | deg
Mach: | 0.1 |  |  | Cl=0 at alpha= | -0.59836 | deg
|  |  |  | @ Cl=0.1, Cd= | 0.0049894
|  |  |  | @ Cl=0.4, Cd= | 0.0089829
|  |  |  | @ Cl=0.6, Cd= | 0.016431
alpha (deg) | Cl | Cd | Cm | Cl/Cd
-20 | -0.648 | 0.1681 | 0.01 | -3.853
-19.5 | -0.672 | 0.15956 | 0.01 | -4.211
-19 | -0.696 | 0.15175 | 0.011 | -4.584
-18.5 | -0.72 | 0.14295 | 0.011 | -5.035
-18 | -0.742 | 0.13517 | 0.011 | -5.489
-17.5 | -0.763 | 0.12807 | 0.011 | -5.956
-17 | -0.783 | 0.12033 | 0.011 | -6.51
-16.5 | -0.802 | 0.11328 | 0.012 | -7.075
-16 | -0.818 | 0.10596 | 0.012 | -7.723
-15.5 | -1.484 | 0.09912 | 0.012 | -14.972
-15 | -1.442 | 0.09101 | 0.013 | -15.843
-14.5 | -1.399 | 0.08354 | 0.013 | -16.751
-14 | -1.36 | 0.07498 | 0.013 | -18.141
-13.5 | -1.332 | 0.06269 | 0.014 | -21.252
-13 | -1.343 | 0.03997 | 0.016 | -33.61
-12.5 | -1.356 | 0.02382 | 0.017 | -56.954
-12 | -1.345 | 0.01728 | 0.018 | -77.825
-11.5 | -1.315 | 0.01485 | 0.018 | -88.509
-11 | -1.265 | 0.0137 | 0.019 | -92.342
-10.5 | -1.209 | 0.009 | 0.018 | -134.351
-10 | -1.148 | 0.00827 | 0.018 | -138.8
-9.5 | -1.088 | 0.00801 | 0.018 | -135.742
-9 | -1.027 | 0.008 | 0.018 | -128.309
-8.5 | -0.966 | 0.00747 | 0.018 | -129.402
-8 | -0.905 | 0.00763 | 0.018 | -118.657
-7.5 | -0.845 | 0.00739 | 0.018 | -114.272
-7 | -0.784 | 0.00722 | 0.017 | -108.513
-6.5 | -0.723 | 0.00689 | 0.017 | -104.851
-6 | -0.662 | 0.00673 | 0.017 | -98.319
-5.5 | -0.601 | 0.00674 | 0.017 | -89.042
-5 | -0.539 | 0.00672 | 0.016 | -80.277
-4.5 | -0.478 | 0.0064 | 0.016 | -74.752
-4 | -0.417 | 0.00634 | 0.016 | -65.758
-3.5 | -0.356 | 0.00616 | 0.016 | -57.756
-3 | -0.295 | 0.00607 | 0.015 | -48.496
-2.5 | -0.233 | 0.0061 | 0.015 | -38.241
-2 | -0.172 | 0.00596 | 0.015 | -28.871
-1.5 | -0.111 | 0.00581 | 0.014 | -19.042
-1 | -0.049 | 0.00566 | 0.014 | -8.714
-0.5 | 0.012 | 0.00555 | 0.014 | 2.16
0 | 0.037 | 0.00558 | 0.013 | 6.67
0.5 | 0.068 | 0.00503 | 0.013 | 13.585
1 | 0.099 | 0.00499 | 0.013 | 19.9
1.5 | 0.13 | 0.00497 | 0.012 | 26.234
2 | 0.161 | 0.00496 | 0.012 | 32.561
2.5 | 0.193 | 0.00496 | 0.011 | 38.8
3 | 0.224 | 0.00502 | 0.011 | 44.553
3.5 | 0.255 | 0.00495 | 0.01 | 51.539
4 | 0.286 | 0.00504 | 0.01 | 56.769
4.5 | 0.317 | 0.00524 | 0.009 | 60.632
5 | 0.349 | 0.00548 | 0.009 | 63.65
5.5 | 0.38 | 0.00564 | 0.009 | 67.476
6 | 0.401 | 0.00915 | 0.008 | 43.823
6.5 | 0.429 | 0.01019 | 0.007 | 42.078
7 | 0.458 | 0.01094 | 0.007 | 41.817
7.5 | 0.487 | 0.01166 | 0.006 | 41.758
8 | 0.516 | 0.01241 | 0.006 | 41.606
8.5 | 0.546 | 0.01318 | 0.005 | 41.41
9 | 0.576 | 0.01388 | 0.005 | 41.492
9.5 | 0.603 | 0.01675 | 0.004 | 36.035
10 | 0.633 | 0.018 | 0.004 | 35.172
10.5 | 0.663 | 0.01898 | 0.003 | 34.947
11 | 0.693 | 0.02062 | 0.002 | 33.615
11.5 | 0.724 | 0.02184 | 0.002 | 33.136
12 | 0.754 | 0.02315 | 0.001 | 32.595
12.5 | 0.785 | 0.02453 | 0.001 | 32.009
13 | 0.816 | 0.026 | 0 | 31.402
13.5 | 0.847 | 0.02755 | 0 | 30.759
14 | 0.879 | 0.02928 | -0.001 | 30.007
14.5 | 0.91 | 0.03112 | -0.001 | 29.248
15 | 0.942 | 0.03305 | -0.002 | 28.5
15.5 | 0.974 | 0.03513 | -0.003 | 27.716
16 | 1.006 | 0.03734 | -0.003 | 26.933
16.5 | 1.038 | 0.03967 | -0.004 | 26.168
17 | 1.07 | 0.04229 | -0.004 | 25.305
17.5 | 1.103 | 0.04492 | -0.005 | 24.552
18 | 1.135 | 0.04794 | -0.006 | 23.682
18.5 | 1.168 | 0.05096 | -0.006 | 22.925
19 | 1.201 | 0.05455 | -0.007 | 22.021
19.5 | 1.234 | 0.05814 | -0.007 | 21.227
20 | 1.268 | 0.06179 | -0.008 | 20.518

## 100. Re 8M Mach 0.10 (2)
BIGFOIL.COM POLAR EXPORT
HG 40
HG 40 |  |  |  | Cl Max: | 1.6998 | at alpha= | 19 | deg
XFOIL ncrit=9 |  |  |  | L/D Max: | 155.031 | at alpha= | 5.5 | deg
Re: | 8000000 |  |  | Cd Min: | 0.08137 | at alpha= | 20 | deg
Mach: | 0.1 |  |  | Cl=0 at alpha= | -0.71642 | deg
|  |  |  | @ Cl=0.1, Cd= | 0.0053483
|  |  |  | @ Cl=0.4, Cd= | 0.0042779
|  |  |  | @ Cl=0.6, Cd= | 0.0042082
alpha (deg) | Cl | Cd | Cm | Cl/Cd
-20 | -1.876 | 0.03858 | -0.018 | -48.6262
-19.5 | -1.8809 | 0.03313 | -0.0178 | -56.7733
-19 | -1.8772 | 0.02923 | -0.0159 | -64.2217
-18.5 | -1.8682 | 0.02639 | -0.0125 | -70.792
-18 | -1.8549 | 0.02432 | -0.0078 | -76.2706
-17.5 | -1.8341 | 0.02279 | -0.003 | -80.4783
-17 | -1.7991 | 0.02143 | 0 | -83.9524
-16.5 | -1.7594 | 0.02024 | 0.0025 | -86.9269
-16 | -1.7164 | 0.01916 | 0.0046 | -89.5825
-15.5 | -1.671 | 0.01817 | 0.0064 | -91.9648
-15 | -1.6235 | 0.01727 | 0.008 | -94.0069
-14.5 | -1.5759 | 0.01626 | 0.0096 | -96.9188
-14 | -1.5269 | 0.0153 | 0.0111 | -99.7974
-13.5 | -1.4761 | 0.01448 | 0.0122 | -101.9406
-13 | -1.424 | 0.01375 | 0.0133 | -103.5636
-12.5 | -1.3706 | 0.01312 | 0.0141 | -104.4665
-12 | -1.3163 | 0.01255 | 0.0149 | -104.8845
-11.5 | -1.2614 | 0.01202 | 0.0155 | -104.9418
-11 | -1.2062 | 0.01147 | 0.0161 | -105.1613
-10.5 | -1.1508 | 0.0109 | 0.0166 | -105.578
-10 | -1.0947 | 0.0104 | 0.017 | -105.2596
-9.5 | -1.0378 | 0.00999 | 0.0173 | -103.8839
-9 | -0.9804 | 0.00963 | 0.0175 | -101.8069
-8.5 | -0.9231 | 0.00922 | 0.0177 | -100.1193
-8 | -0.8654 | 0.00883 | 0.0178 | -98.0068
-7.5 | -0.8072 | 0.00853 | 0.0178 | -94.6307
-7 | -0.7487 | 0.00825 | 0.0178 | -90.7515
-6.5 | -0.6902 | 0.00793 | 0.0177 | -87.0366
-6 | -0.6313 | 0.00767 | 0.0175 | -82.3077
-5.5 | -0.5721 | 0.00745 | 0.0173 | -76.7919
-5 | -0.5129 | 0.0072 | 0.0171 | -71.2361
-4.5 | -0.4534 | 0.007 | 0.0167 | -64.7714
-4 | -0.3938 | 0.00679 | 0.0164 | -57.9971
-3.5 | -0.3341 | 0.00661 | 0.016 | -50.5446
-3 | -0.2741 | 0.00644 | 0.0155 | -42.5621
-2.5 | -0.2143 | 0.00625 | 0.015 | -34.288
-2 | -0.1543 | 0.00607 | 0.0145 | -25.4201
-1.5 | -0.0943 | 0.00585 | 0.0139 | -16.1197
-1 | -0.0342 | 0.00566 | 0.0133 | -6.0424
-0.5 | 0.0261 | 0.00552 | 0.0126 | 4.7283
0 | 0.0865 | 0.0054 | 0.0119 | 16.0185
0.5 | 0.1466 | 0.00517 | 0.0111 | 28.3559
1 | 0.2061 | 0.00475 | 0.0103 | 43.3895
1.5 | 0.2662 | 0.00449 | 0.0094 | 59.2873
2 | 0.3266 | 0.00436 | 0.0086 | 74.9083
2.5 | 0.3871 | 0.00428 | 0.0077 | 90.4439
3 | 0.4478 | 0.00427 | 0.0067 | 104.8712
3.5 | 0.5081 | 0.00419 | 0.0058 | 121.2649
4 | 0.5682 | 0.00414 | 0.0049 | 137.2464
4.5 | 0.6288 | 0.00427 | 0.0039 | 147.26
5 | 0.6891 | 0.00449 | 0.0028 | 153.4744
5.5 | 0.7488 | 0.00483 | 0.0017 | 155.0311
6 | 0.8068 | 0.00522 | 0.0009 | 154.5594
6.5 | 0.8629 | 0.00568 | 0.0005 | 151.919
7 | 0.9234 | 0.00607 | -0.0008 | 152.1252
7.5 | 0.9904 | 0.00655 | -0.0038 | 151.2061
8 | 1.0503 | 0.00716 | -0.0053 | 146.6899
8.5 | 1.1078 | 0.00791 | -0.0066 | 140.0506
9 | 1.1648 | 0.00871 | -0.0079 | 133.7313
9.5 | 1.2187 | 0.01026 | -0.0097 | 118.7817
10 | 1.2737 | 0.01116 | -0.011 | 114.1308
10.5 | 1.3285 | 0.01198 | -0.0123 | 110.8932
11 | 1.3823 | 0.01292 | -0.0138 | 106.9892
11.5 | 1.4369 | 0.01431 | -0.0167 | 100.4123
12 | 1.489 | 0.01625 | -0.0205 | 91.6308
12.5 | 1.5288 | 0.01857 | -0.0227 | 82.3263
13 | 1.5546 | 0.02121 | -0.0227 | 73.2956
13.5 | 1.5786 | 0.02391 | -0.0224 | 66.0226
14 | 1.5972 | 0.02702 | -0.022 | 59.1118
14.5 | 1.6155 | 0.03009 | -0.0214 | 53.6889
15 | 1.6318 | 0.03332 | -0.0208 | 48.9736
15.5 | 1.6464 | 0.03688 | -0.0203 | 44.6421
16 | 1.6589 | 0.04077 | -0.02 | 40.6892
16.5 | 1.6688 | 0.04501 | -0.0198 | 37.0762
17 | 1.6768 | 0.0495 | -0.0197 | 33.8747
17.5 | 1.686 | 0.05398 | -0.0197 | 31.2338
18 | 1.6929 | 0.05875 | -0.0199 | 28.8153
18.5 | 1.6977 | 0.06385 | -0.0203 | 26.5889
19 | 1.6998 | 0.0693 | -0.0208 | 24.5281
19.5 | 1.6997 | 0.07514 | -0.0216 | 22.6204
20 | 1.6967 | 0.08137 | -0.0226 | 20.8517

## 101. Re 8M Mach 0.25 (1)
BIGFOIL.COM POLAR EXPORT
HG 40
HG 40 |  |  |  | Cl Max: | 0.818 | at alpha= | 20 | deg
JavaFoil+Calcfoil stall+Eppler ext transition |  |  |  | L/D Max: | 33.916 | at alpha= | 5 | deg
Re: | 8000000 |  |  | Cd Min: | 0.00495 | at alpha= | 3 | deg
Mach: | 0.25 |  |  | Cl=0 at alpha= | -0.59524 | deg
|  |  |  | @ Cl=0.1, Cd= | 0.00497
|  |  |  | @ Cl=0.4, Cd= | 0.022528
|  |  |  | @ Cl=0.6, Cd= | 0.0406
alpha (deg) | Cl | Cd | Cm | Cl/Cd
-20 | -0.114 | 0.1818 | 0.01 | -0.629
-19.5 | -0.111 | 0.18027 | 0.01 | -0.618
-19 | -0.109 | 0.17072 | 0.01 | -0.636
-18.5 | -0.106 | 0.16925 | 0.01 | -0.624
-18 | -0.227 | 0.16433 | 0.01 | -1.379
-17.5 | -0.307 | 0.1565 | 0.01 | -1.965
-17 | -0.373 | 0.14636 | 0.01 | -2.548
-16.5 | -0.43 | 0.13899 | 0.01 | -3.096
-16 | -0.483 | 0.1304 | 0.01 | -3.701
-15.5 | -1.499 | 0.12219 | 0.01 | -12.27
-15 | -1.451 | 0.11427 | 0.01 | -12.701
-14.5 | -1.403 | 0.10689 | 0.01 | -13.129
-14 | -1.358 | 0.09848 | 0.011 | -13.786
-13.5 | -1.312 | 0.09094 | 0.011 | -14.422
-13 | -1.266 | 0.08356 | 0.012 | -15.155
-12.5 | -1.224 | 0.07524 | 0.012 | -16.266
-12 | -1.184 | 0.0665 | 0.013 | -17.799
-11.5 | -1.161 | 0.05229 | 0.015 | -22.202
-11 | -1.218 | 0.02239 | 0.018 | -54.412
-10.5 | -1.219 | 0.01517 | 0.019 | -80.344
-10 | -1.176 | 0.01354 | 0.019 | -86.88
-9.5 | -1.118 | 0.00872 | 0.019 | -128.153
-9 | -1.055 | 0.00809 | 0.019 | -130.384
-8.5 | -0.993 | 0.00804 | 0.018 | -123.536
-8 | -0.93 | 0.00752 | 0.018 | -123.795
-7.5 | -0.868 | 0.00728 | 0.018 | -119.273
-7 | -0.805 | 0.00742 | 0.018 | -108.578
-6.5 | -0.743 | 0.00719 | 0.018 | -103.357
-6 | -0.68 | 0.00685 | 0.017 | -99.271
-5.5 | -0.617 | 0.00668 | 0.017 | -92.442
-5 | -0.554 | 0.00653 | 0.017 | -84.859
-4.5 | -0.491 | 0.00654 | 0.017 | -75.101
-4 | -0.429 | 0.00634 | 0.016 | -67.607
-3.5 | -0.366 | 0.00628 | 0.016 | -58.263
-3 | -0.303 | 0.00611 | 0.016 | -49.571
-2.5 | -0.24 | 0.00602 | 0.015 | -39.835
-2 | -0.177 | 0.00598 | 0.015 | -29.552
-1.5 | -0.114 | 0.00578 | 0.015 | -19.69
-1 | -0.051 | 0.00575 | 0.014 | -8.822
-0.5 | 0.012 | 0.0056 | 0.014 | 2.198
0 | 0.02 | 0.00559 | 0.014 | 3.554
0.5 | 0.036 | 0.00509 | 0.013 | 7.159
1 | 0.053 | 0.005 | 0.013 | 10.603
1.5 | 0.07 | 0.00498 | 0.012 | 13.98
2 | 0.086 | 0.00497 | 0.012 | 17.342
2.5 | 0.103 | 0.00497 | 0.012 | 20.679
3 | 0.12 | 0.00495 | 0.011 | 24.169
3.5 | 0.136 | 0.00505 | 0.011 | 27.001
4 | 0.153 | 0.00517 | 0.01 | 29.699
4.5 | 0.171 | 0.00528 | 0.01 | 32.345
5 | 0.188 | 0.00554 | 0.009 | 33.916
5.5 | 0.2 | 0.00906 | 0.009 | 22.023
6 | 0.216 | 0.00996 | 0.008 | 21.64
6.5 | 0.232 | 0.01084 | 0.007 | 21.39
7 | 0.249 | 0.01163 | 0.007 | 21.388
7.5 | 0.266 | 0.01236 | 0.006 | 21.51
8 | 0.283 | 0.01319 | 0.006 | 21.492
8.5 | 0.301 | 0.01398 | 0.005 | 21.552
9 | 0.319 | 0.01497 | 0.005 | 21.327
9.5 | 0.337 | 0.01785 | 0.004 | 18.859
10 | 0.355 | 0.01921 | 0.004 | 18.489
10.5 | 0.374 | 0.02086 | 0.003 | 17.935
11 | 0.394 | 0.02212 | 0.003 | 17.792
11.5 | 0.414 | 0.02348 | 0.002 | 17.615
12 | 0.434 | 0.02496 | 0.001 | 17.385
12.5 | 0.455 | 0.02657 | 0.001 | 17.11
13 | 0.476 | 0.02833 | 0 | 16.8
13.5 | 0.498 | 0.03014 | 0 | 16.508
14 | 0.52 | 0.03216 | -0.001 | 16.157
14.5 | 0.542 | 0.03434 | -0.001 | 15.79
15 | 0.565 | 0.03665 | -0.002 | 15.427
15.5 | 0.589 | 0.03933 | -0.003 | 14.969
16 | 0.613 | 0.0421 | -0.003 | 14.556
16.5 | 0.637 | 0.04521 | -0.004 | 14.095
17 | 0.662 | 0.04854 | -0.004 | 13.64
17.5 | 0.688 | 0.05213 | -0.005 | 13.188
18 | 0.713 | 0.05654 | -0.006 | 12.612
18.5 | 0.739 | 0.06096 | -0.006 | 12.128
19 | 0.766 | 0.06629 | -0.007 | 11.549
19.5 | 0.792 | 0.07275 | -0.007 | 10.881
20 | 0.818 | 0.08041 | -0.008 | 10.167

## 102. Re 8M Mach 0.25 (2)
BIGFOIL.COM POLAR EXPORT
HG 40
HG 40 |  |  |  | Cl Max: | 1.6397 | at alpha= | 17.5 | deg
XFOIL ncrit=9 |  |  |  | L/D Max: | 156.393 | at alpha= | 5.5 | deg
Re: | 8000000 |  |  | Cd Min: | 0.22807 | at alpha= | -20 | deg
Mach: | 0.25 |  |  | Cl=0 at alpha= | -0.73562 | deg
|  |  |  | @ Cl=0.1, Cd= | 0.0054108
|  |  |  | @ Cl=0.4, Cd= | 0.0043148
|  |  |  | @ Cl=0.6, Cd= | 0.0042475
alpha (deg) | Cl | Cd | Cm | Cl/Cd
-20 | -0.9397 | 0.22807 | 0.1095 | -4.1202
-19.5 | -0.9569 | 0.2107 | 0.0976 | -4.5415
-19 | -0.9719 | 0.19566 | 0.0871 | -4.9673
-18.5 | -1.0095 | 0.17613 | 0.0734 | -5.7316
-18 | -1.1815 | 0.13313 | 0.0417 | -8.8748
-17.5 | -1.5836 | 0.06195 | -0.0115 | -25.5626
-17 | -1.6419 | 0.04605 | -0.0232 | -35.6547
-16.5 | -1.672 | 0.03649 | -0.0272 | -45.8208
-16 | -1.686 | 0.03054 | -0.0257 | -55.2063
-15.5 | -1.6903 | 0.02671 | -0.0201 | -63.2834
-15 | -1.6752 | 0.02405 | -0.014 | -69.6549
-14.5 | -1.6405 | 0.02174 | -0.0097 | -75.46
-14 | -1.5969 | 0.01986 | -0.006 | -80.4079
-13.5 | -1.5478 | 0.01829 | -0.0029 | -84.6255
-13 | -1.4946 | 0.01701 | -0.0001 | -87.866
-12.5 | -1.4424 | 0.01551 | 0.0025 | -92.9981
-12 | -1.3861 | 0.0144 | 0.0048 | -96.2569
-11.5 | -1.3279 | 0.0135 | 0.0067 | -98.363
-11 | -1.2686 | 0.01273 | 0.0083 | -99.6544
-10.5 | -1.2085 | 0.01204 | 0.0098 | -100.3738
-10 | -1.1479 | 0.01144 | 0.011 | -100.3409
-9.5 | -1.0878 | 0.01074 | 0.0122 | -101.2849
-9 | -1.0267 | 0.01019 | 0.0132 | -100.7556
-8.5 | -0.9652 | 0.00973 | 0.0139 | -99.1984
-8 | -0.9034 | 0.00934 | 0.0146 | -96.7238
-7.5 | -0.842 | 0.00887 | 0.0151 | -94.9267
-7 | -0.7802 | 0.0085 | 0.0155 | -91.7882
-6.5 | -0.718 | 0.00821 | 0.0158 | -87.4543
-6 | -0.6561 | 0.00787 | 0.016 | -83.3672
-5.5 | -0.594 | 0.00759 | 0.0161 | -78.2609
-5 | -0.5317 | 0.00737 | 0.016 | -72.1438
-4.5 | -0.4695 | 0.0071 | 0.016 | -66.1268
-4 | -0.4072 | 0.0069 | 0.0158 | -59.0145
-3.5 | -0.3448 | 0.00669 | 0.0155 | -51.5396
-3 | -0.2824 | 0.0065 | 0.0151 | -43.4462
-2.5 | -0.2201 | 0.00631 | 0.0148 | -34.8811
-2 | -0.1576 | 0.00615 | 0.0143 | -25.626
-1.5 | -0.0954 | 0.00592 | 0.0137 | -16.1149
-1 | -0.0331 | 0.00571 | 0.0132 | -5.7968
-0.5 | 0.0295 | 0.00557 | 0.0125 | 5.2962
0 | 0.0921 | 0.00544 | 0.0118 | 16.9301
0.5 | 0.1544 | 0.00521 | 0.011 | 29.6353
1 | 0.2161 | 0.0048 | 0.0102 | 45.0208
1.5 | 0.2783 | 0.00452 | 0.0093 | 61.5708
2 | 0.341 | 0.00439 | 0.0084 | 77.6765
2.5 | 0.4038 | 0.00431 | 0.0075 | 93.6891
3 | 0.4668 | 0.0043 | 0.0065 | 108.5581
3.5 | 0.5294 | 0.00424 | 0.0055 | 124.8585
4 | 0.5921 | 0.00423 | 0.0046 | 139.9764
4.5 | 0.6552 | 0.00437 | 0.0036 | 149.9314
5 | 0.718 | 0.00463 | 0.0025 | 155.0756
5.5 | 0.7804 | 0.00499 | 0.0013 | 156.3928
6 | 0.8413 | 0.00543 | 0.0005 | 154.9355
6.5 | 0.8999 | 0.00587 | 0.0002 | 153.3049
7 | 0.963 | 0.00636 | -0.0011 | 151.4151
7.5 | 1.0332 | 0.0069 | -0.004 | 149.7391
8 | 1.0969 | 0.00758 | -0.0057 | 144.7098
8.5 | 1.1569 | 0.00846 | -0.007 | 136.7494
9 | 1.216 | 0.00951 | -0.0083 | 127.8654
9.5 | 1.2712 | 0.0114 | -0.0105 | 111.5088
10 | 1.329 | 0.01251 | -0.0121 | 106.235
10.5 | 1.3889 | 0.01436 | -0.0161 | 96.7201
11 | 1.4423 | 0.01652 | -0.0195 | 87.3063
11.5 | 1.4827 | 0.01895 | -0.021 | 78.2427
12 | 1.5088 | 0.02177 | -0.0206 | 69.3064
12.5 | 1.5297 | 0.02496 | -0.0199 | 61.2861
13 | 1.5492 | 0.0282 | -0.019 | 54.9362
13.5 | 1.5646 | 0.03173 | -0.018 | 49.3098
14 | 1.5819 | 0.03528 | -0.0172 | 44.8384
14.5 | 1.5979 | 0.03908 | -0.0165 | 40.8879
15 | 1.6107 | 0.04326 | -0.016 | 37.233
15.5 | 1.6198 | 0.04792 | -0.0156 | 33.8022
16 | 1.6259 | 0.05296 | -0.0153 | 30.7005
16.5 | 1.6319 | 0.0581 | -0.0152 | 28.0878
17 | 1.6374 | 0.06345 | -0.0153 | 25.8061
17.5 | 1.6397 | 0.06918 | -0.0156 | 23.7019
18 | 1.6397 | 0.07533 | -0.0162 | 21.7669
18.5 | 1.6366 | 0.08188 | -0.017 | 19.9878
19 | 1.6316 | 0.08885 | -0.0183 | 18.3635
19.5 | 1.6235 | 0.09626 | -0.0198 | 16.8658
20 | 1.6094 | 0.10469 | -0.0221 | 15.373

## 103. Re 8M Mach 0.50 (1)
BIGFOIL.COM POLAR EXPORT
HG 40
HG 40 |  |  |  | Cl Max: | 1.186 | at alpha= | 20 | deg
JavaFoil+Calcfoil stall+Eppler ext transition |  |  |  | L/D Max: | 57.598 | at alpha= | 3.5 | deg
Re: | 8000000 |  |  | Cd Min: | 0.00501 | at alpha= | 1.5 | deg
Mach: | 0.5 |  |  | Cl=0 at alpha= | -0.59722 | deg
|  |  |  | @ Cl=0.1, Cd= | 0.0050683
|  |  |  | @ Cl=0.4, Cd= | 0.011317
|  |  |  | @ Cl=0.6, Cd= | 0.017911
alpha (deg) | Cl | Cd | Cm | Cl/Cd
-20 | -1.104 | 0.14167 | 0.013 | -7.795
-19.5 | -1.077 | 0.14305 | 0.013 | -7.527
-19 | -1.047 | 0.13665 | 0.013 | -7.659
-18.5 | -1.032 | 0.11839 | 0.014 | -8.717
-18 | -0.991 | 0.1295 | 0.013 | -7.651
-17.5 | -0.976 | 0.11101 | 0.014 | -8.792
-17 | -0.936 | 0.12035 | 0.013 | -7.776
-16.5 | -0.923 | 0.10035 | 0.015 | -9.201
-16 | -0.881 | 0.11073 | 0.013 | -7.96
-15.5 | -0.871 | 0.0899 | 0.015 | -9.685
-15 | -0.83 | 0.09752 | 0.014 | -8.515
-14.5 | -0.796 | 0.10091 | 0.013 | -7.885
-14 | -0.778 | 0.08589 | 0.014 | -9.055
-13.5 | -0.745 | 0.08729 | 0.014 | -8.536
-13 | -0.72 | 0.07883 | 0.014 | -9.137
-12.5 | -0.686 | 0.08122 | 0.013 | -8.443
-12 | -0.662 | 0.07223 | 0.014 | -9.17
-11.5 | -0.626 | 0.07585 | 0.012 | -8.258
-11 | -0.61 | 0.06216 | 0.014 | -9.807
-10.5 | -0.569 | 0.06847 | 0.012 | -8.313
-10 | -0.596 | 0.03174 | 0.018 | -18.767
-9.5 | -0.518 | 0.05697 | 0.013 | -9.095
-9 | -0.489 | 0.05498 | 0.013 | -8.889
-8.5 | -0.503 | 0.02731 | 0.018 | -18.407
-8 | -0.436 | 0.04571 | 0.014 | -9.529
-7.5 | -0.401 | 0.0476 | 0.012 | -8.424
-7 | -0.368 | 0.0488 | 0.011 | -7.55
-6.5 | -0.42 | 0.00838 | 0.02 | -50.109
-6 | -0.385 | 0.00739 | 0.019 | -52.02
-5.5 | -0.349 | 0.00744 | 0.019 | -46.934
-5 | -0.314 | 0.00713 | 0.019 | -43.971
-4.5 | -0.278 | 0.00675 | 0.019 | -41.204
-4 | -0.242 | 0.00653 | 0.018 | -37.103
-3.5 | -0.207 | 0.00651 | 0.018 | -31.763
-3 | -0.171 | 0.0063 | 0.018 | -27.198
-2.5 | -0.136 | 0.00621 | 0.017 | -21.838
-2 | -0.1 | 0.00604 | 0.017 | -16.564
-1.5 | -0.064 | 0.00588 | 0.016 | -10.94
-1 | -0.029 | 0.00576 | 0.016 | -4.977
-0.5 | 0.007 | 0.00566 | 0.016 | 1.23
0 | 0.043 | 0.00565 | 0.015 | 7.546
0.5 | 0.078 | 0.00505 | 0.015 | 15.494
1 | 0.114 | 0.00508 | 0.014 | 22.424
1.5 | 0.15 | 0.00501 | 0.014 | 29.861
2 | 0.185 | 0.00501 | 0.013 | 36.941
2.5 | 0.221 | 0.00503 | 0.013 | 43.898
3 | 0.256 | 0.00507 | 0.012 | 50.544
3.5 | 0.292 | 0.00507 | 0.012 | 57.598
4 | 0.314 | 0.0096 | 0.011 | 32.751
4.5 | 0.347 | 0.01019 | 0.01 | 34.065
5 | 0.38 | 0.01085 | 0.01 | 35.03
5.5 | 0.413 | 0.01162 | 0.009 | 35.514
6 | 0.445 | 0.01265 | 0.009 | 35.161
6.5 | 0.477 | 0.01365 | 0.008 | 34.972
7 | 0.51 | 0.01462 | 0.008 | 34.845
7.5 | 0.542 | 0.01571 | 0.007 | 34.466
8 | 0.574 | 0.01677 | 0.006 | 34.206
8.5 | 0.605 | 0.01813 | 0.006 | 33.379
9 | 0.635 | 0.02236 | 0.005 | 28.39
9.5 | 0.666 | 0.02465 | 0.005 | 27.007
10 | 0.697 | 0.02651 | 0.004 | 26.281
10.5 | 0.727 | 0.0287 | 0.003 | 25.342
11 | 0.758 | 0.03136 | 0.003 | 24.165
11.5 | 0.787 | 0.03484 | 0.002 | 22.592
12 | 0.817 | 0.03817 | 0.002 | 21.392
12.5 | 0.846 | 0.04106 | 0.001 | 20.61
13 | 0.876 | 0.04377 | 0 | 20.011
13.5 | 0.905 | 0.04708 | 0 | 19.22
14 | 0.932 | 0.05171 | -0.001 | 18.03
14.5 | 0.964 | 0.0522 | -0.002 | 18.462
15 | 0.991 | 0.0565 | -0.002 | 17.546
15.5 | 1.019 | 0.06049 | -0.003 | 16.849
16 | 1.045 | 0.06629 | -0.003 | 15.765
16.5 | 1.067 | 0.07557 | -0.004 | 14.116
17 | 1.099 | 0.07315 | -0.005 | 15.025
17.5 | 1.132 | 0.07149 | -0.005 | 15.834
18 | 1.15 | 0.08131 | -0.006 | 14.139
18.5 | 1.164 | 0.09646 | -0.006 | 12.067
19 | 1.175 | 0.11461 | -0.007 | 10.252
19.5 | 1.168 | 0.14777 | -0.007 | 7.905
20 | 1.186 | 0.16704 | -0.007 | 7.097

## 104. Re 8M Mach 0.50 (2)
BIGFOIL.COM POLAR EXPORT
HG 40
HG 40 |  |  |  | Cl Max: | 1.4895 | at alpha= | 13.5 | deg
XFOIL ncrit=9 |  |  |  | L/D Max: | 160.329 | at alpha= | 4.5 | deg
Re: | 8000000 |  |  | Cd Min: | 0.29164 | at alpha= | -20 | deg
Mach: | 0.5 |  |  | Cl=0 at alpha= | -0.82143 | deg
|  |  |  | @ Cl=0.1, Cd= | 0.0056625
|  |  |  | @ Cl=0.4, Cd= | 0.004588
|  |  |  | @ Cl=0.6, Cd= | 0.0044783
alpha (deg) | Cl | Cd | Cm | Cl/Cd
-20 | -0.9492 | 0.29164 | 0.149 | -3.2547
-19.5 | -0.9257 | 0.28324 | 0.1433 | -3.2683
-19 | -0.9024 | 0.27472 | 0.1376 | -3.2848
-18.5 | -0.8791 | 0.26608 | 0.1319 | -3.3039
-18 | -0.8579 | 0.25575 | 0.1257 | -3.3544
-17.5 | -0.8358 | 0.24656 | 0.1199 | -3.3898
-17 | -0.8148 | 0.23712 | 0.114 | -3.4362
-16.5 | -0.7927 | 0.22856 | 0.1087 | -3.4682
-16 | -0.7718 | 0.21957 | 0.1032 | -3.5151
-15.5 | -0.7551 | 0.20916 | 0.0971 | -3.6102
-15 | -0.7399 | 0.19872 | 0.091 | -3.7233
-14.5 | -0.7216 | 0.1898 | 0.0858 | -3.8019
-14 | -0.7064 | 0.18018 | 0.0803 | -3.9205
-13.5 | -0.699 | 0.16896 | 0.074 | -4.1371
-13 | -0.6994 | 0.15644 | 0.0668 | -4.4707
-12.5 | -0.6937 | 0.14622 | 0.0612 | -4.7442
-12 | -0.6982 | 0.13444 | 0.0547 | -5.1934
-11.5 | -0.7165 | 0.12093 | 0.0468 | -5.9249
-11 | -0.7381 | 0.10785 | 0.0388 | -6.8438
-10.5 | -0.7586 | 0.09555 | 0.0312 | -7.9393
-10 | -0.774 | 0.08426 | 0.0241 | -9.1859
-9.5 | -0.791 | 0.07261 | 0.016 | -10.8938
-9 | -0.8047 | 0.05779 | 0.002 | -13.9246
-8.5 | -0.8287 | 0.04491 | -0.0104 | -18.4525
-8 | -0.8631 | 0.03623 | -0.0107 | -23.8228
-7.5 | -0.8849 | 0.02647 | -0.0085 | -33.4303
-7 | -0.8893 | 0.01664 | -0.0038 | -53.4435
-6.5 | -0.848 | 0.01099 | 0.0015 | -77.1611
-6 | -0.775 | 0.00942 | 0.005 | -82.2718
-5.5 | -0.698 | 0.00867 | 0.0075 | -80.5075
-5 | -0.6212 | 0.00811 | 0.0094 | -76.5968
-4.5 | -0.5448 | 0.00772 | 0.0107 | -70.5699
-4 | -0.4691 | 0.0074 | 0.0117 | -63.3919
-3.5 | -0.3941 | 0.00709 | 0.0123 | -55.5853
-3 | -0.3195 | 0.00686 | 0.0127 | -46.5743
-2.5 | -0.2455 | 0.00664 | 0.0128 | -36.9729
-2 | -0.1719 | 0.00642 | 0.0127 | -26.7757
-1.5 | -0.0986 | 0.00623 | 0.0125 | -15.8266
-1 | -0.026 | 0.00596 | 0.0121 | -4.3624
-0.5 | 0.0468 | 0.00575 | 0.0115 | 8.1391
0 | 0.1198 | 0.00563 | 0.0108 | 21.2789
0.5 | 0.1924 | 0.00543 | 0.01 | 35.4328
1.5 | 0.3363 | 0.00471 | 0.0081 | 71.4013
2 | 0.4094 | 0.00457 | 0.0072 | 89.5842
2.5 | 0.4829 | 0.00453 | 0.0061 | 106.6004
3 | 0.5568 | 0.00449 | 0.0051 | 124.0089
3.5 | 0.6307 | 0.00447 | 0.0041 | 141.0962
4 | 0.7054 | 0.00458 | 0.0031 | 154.0175
4.5 | 0.7808 | 0.00487 | 0.0019 | 160.3285
5 | 0.8562 | 0.00541 | 0.0004 | 158.2625
5.5 | 0.9314 | 0.00604 | -0.0009 | 154.2053
6 | 1.0058 | 0.00653 | -0.0017 | 154.0276
6.5 | 1.0775 | 0.00725 | -0.002 | 148.6207
7.5 | 1.2409 | 0.00929 | -0.0071 | 133.5737
8 | 1.3203 | 0.01144 | -0.0115 | 115.4108
8.5 | 1.3729 | 0.01636 | -0.0179 | 83.9181
9 | 1.3522 | 0.02359 | -0.0178 | 57.3209
9.5 | 1.3685 | 0.02758 | -0.0158 | 49.6193
10 | 1.3881 | 0.03149 | -0.0139 | 44.0807
10.5 | 1.4082 | 0.03554 | -0.0122 | 39.623
11 | 1.4278 | 0.03975 | -0.0105 | 35.9195
11.5 | 1.4444 | 0.0443 | -0.0089 | 32.605
12 | 1.4581 | 0.04921 | -0.0075 | 29.6302
12.5 | 1.4703 | 0.05436 | -0.0062 | 27.0475
13 | 1.482 | 0.05972 | -0.005 | 24.8158
13.5 | 1.4895 | 0.06562 | -0.0042 | 22.6989
14 | 1.4895 | 0.07232 | -0.0039 | 20.596
14.5 | 1.4831 | 0.07983 | -0.0042 | 18.5782
15 | 1.4702 | 0.08821 | -0.0052 | 16.667
15.5 | 1.4476 | 0.09782 | -0.0073 | 14.7986
16 | 1.4208 | 0.10828 | -0.0104 | 13.1215
16.5 | 1.3923 | 0.11936 | -0.0145 | 11.6647
17 | 1.3641 | 0.1309 | -0.0195 | 10.4209
17.5 | 1.3374 | 0.14288 | -0.0256 | 9.3603
18 | 1.3145 | 0.15492 | -0.0322 | 8.485
18.5 | 1.2944 | 0.16724 | -0.0396 | 7.7398

## 105. Re 10M Mach 0.00 (1)
BIGFOIL.COM POLAR EXPORT
HG 40
HG 40 |  |  |  | Cl Max: | 1.32 | at alpha= | 20 | deg
JavaFoil+Calcfoil stall+Eppler ext transition |  |  |  | L/D Max: | 70.524 | at alpha= | 5.5 | deg
Re: | 10000000 |  |  | Cd Min: | 0.00496 | at alpha= | 2 | deg
Mach: | 0 |  |  | Cl=0 at alpha= | -0.59836 | deg
|  |  |  | @ Cl=0.1, Cd= | 0.0050375
|  |  |  | @ Cl=0.4, Cd= | 0.0058142
|  |  |  | @ Cl=0.6, Cd= | 0.013444
alpha (deg) | Cl | Cd | Cm | Cl/Cd
-20 | -0.712 | 0.15914 | 0.011 | -4.476
-19.5 | -0.733 | 0.15171 | 0.011 | -4.835
-19 | -0.755 | 0.14395 | 0.011 | -5.242
-18.5 | -0.775 | 0.1361 | 0.011 | -5.698
-18 | -0.795 | 0.12836 | 0.011 | -6.191
-17.5 | -0.813 | 0.12057 | 0.012 | -6.744
-17 | -0.831 | 0.11316 | 0.012 | -7.34
-16.5 | -0.846 | 0.1062 | 0.012 | -7.963
-16 | -0.859 | 0.09946 | 0.012 | -8.639
-15.5 | -1.489 | 0.09163 | 0.013 | -16.249
-15 | -1.448 | 0.0836 | 0.013 | -17.321
-14.5 | -1.412 | 0.07414 | 0.014 | -19.041
-14 | -1.388 | 0.06056 | 0.015 | -22.918
-13.5 | -1.399 | 0.03845 | 0.016 | -36.4
-13 | -1.406 | 0.02414 | 0.017 | -58.227
-12.5 | -1.396 | 0.01735 | 0.018 | -80.443
-12 | -1.364 | 0.01494 | 0.018 | -91.293
-11.5 | -1.317 | 0.01348 | 0.019 | -97.731
-11 | -1.263 | 0.00904 | 0.019 | -139.661
-10.5 | -1.203 | 0.00859 | 0.018 | -139.947
-10 | -1.142 | 0.00801 | 0.018 | -142.555
-9.5 | -1.082 | 0.00803 | 0.018 | -134.702
-9 | -1.022 | 0.0078 | 0.018 | -131.006
-8.5 | -0.961 | 0.00737 | 0.018 | -130.428
-8 | -0.901 | 0.00741 | 0.018 | -121.55
-7.5 | -0.84 | 0.00721 | 0.017 | -116.567
-7 | -0.78 | 0.00689 | 0.017 | -113.191
-6.5 | -0.719 | 0.00673 | 0.017 | -106.833
-6 | -0.658 | 0.00658 | 0.017 | -100.081
-5.5 | -0.598 | 0.0066 | 0.017 | -90.539
-5 | -0.537 | 0.00646 | 0.016 | -83.029
-4.5 | -0.476 | 0.00627 | 0.016 | -75.931
-4 | -0.415 | 0.00622 | 0.016 | -66.765
-3.5 | -0.354 | 0.00605 | 0.016 | -58.539
-3 | -0.293 | 0.00596 | 0.015 | -49.163
-2.5 | -0.232 | 0.00599 | 0.015 | -38.767
-2 | -0.171 | 0.00586 | 0.015 | -29.195
-1.5 | -0.11 | 0.00583 | 0.014 | -18.885
-1 | -0.049 | 0.00559 | 0.014 | -8.78
-0.5 | 0.012 | 0.00548 | 0.014 | 2.176
0 | 0.039 | 0.00552 | 0.013 | 7.068
0.5 | 0.072 | 0.00537 | 0.013 | 13.336
1 | 0.104 | 0.00499 | 0.012 | 20.907
1.5 | 0.137 | 0.00497 | 0.012 | 27.542
2 | 0.169 | 0.00496 | 0.012 | 34.166
2.5 | 0.202 | 0.00499 | 0.011 | 40.527
3 | 0.235 | 0.005 | 0.011 | 46.999
3.5 | 0.267 | 0.00524 | 0.01 | 51.03
4 | 0.3 | 0.00525 | 0.01 | 57.214
4.5 | 0.333 | 0.00525 | 0.009 | 63.436
5 | 0.366 | 0.00549 | 0.009 | 66.631
5.5 | 0.399 | 0.00566 | 0.009 | 70.524
6 | 0.423 | 0.00936 | 0.008 | 45.132
6.5 | 0.451 | 0.00994 | 0.007 | 45.337
7 | 0.481 | 0.01062 | 0.007 | 45.285
7.5 | 0.512 | 0.0113 | 0.006 | 45.278
8 | 0.542 | 0.012 | 0.006 | 45.202
8.5 | 0.573 | 0.01266 | 0.005 | 45.285
9 | 0.604 | 0.01356 | 0.005 | 44.575
9.5 | 0.633 | 0.0161 | 0.004 | 39.325
10 | 0.664 | 0.01736 | 0.004 | 38.272
10.5 | 0.696 | 0.01824 | 0.003 | 38.136
11 | 0.727 | 0.01966 | 0.002 | 36.967
11.5 | 0.759 | 0.02076 | 0.002 | 36.54
12 | 0.79 | 0.022 | 0.001 | 35.938
12.5 | 0.822 | 0.0233 | 0.001 | 35.293
13 | 0.855 | 0.0247 | 0 | 34.592
13.5 | 0.887 | 0.02619 | 0 | 33.86
14 | 0.919 | 0.02776 | -0.001 | 33.119
14.5 | 0.952 | 0.02948 | -0.001 | 32.286
15 | 0.985 | 0.0313 | -0.002 | 31.458
15.5 | 1.017 | 0.03324 | -0.003 | 30.604
16 | 1.05 | 0.03535 | -0.003 | 29.714
16.5 | 1.084 | 0.03753 | -0.004 | 28.872
17 | 1.117 | 0.03986 | -0.004 | 28.025
17.5 | 1.15 | 0.04246 | -0.005 | 27.088
18 | 1.184 | 0.04505 | -0.006 | 26.279
18.5 | 1.218 | 0.04799 | -0.006 | 25.375
19 | 1.251 | 0.05112 | -0.007 | 24.483
19.5 | 1.286 | 0.05424 | -0.007 | 23.702
20 | 1.32 | 0.05768 | -0.008 | 22.883

## 106. Re 10M Mach 0.00 (2)
BIGFOIL.COM POLAR EXPORT
HG 40
HG 40 |  |  |  | Cl Max: | 1.7417 | at alpha= | 19.5 | deg
XFOIL ncrit=9 |  |  |  | L/D Max: | 153.227 | at alpha= | 7 | deg
Re: | 10000000 |  |  | Cd Min: | 0.07394 | at alpha= | 20 | deg
Mach: | 0 |  |  | Cl=0 at alpha= | -0.70701 | deg
|  |  |  | @ Cl=0.1, Cd= | 0.0052372
|  |  |  | @ Cl=0.4, Cd= | 0.0042943
|  |  |  | @ Cl=0.6, Cd= | 0.0042391
alpha (deg) | Cl | Cd | Cm | Cl/Cd
-20 | -1.9434 | 0.02915 | -0.0139 | -66.669
-19.5 | -1.9359 | 0.02622 | -0.0109 | -73.833
-19 | -1.9242 | 0.02406 | -0.0066 | -79.9751
-18.5 | -1.9102 | 0.0225 | -0.0012 | -84.8978
-18 | -1.8785 | 0.02119 | 0.0018 | -88.6503
-17.5 | -1.8416 | 0.02003 | 0.0042 | -91.9421
-17 | -1.8009 | 0.01901 | 0.0063 | -94.7344
-16.5 | -1.7576 | 0.01808 | 0.008 | -97.2124
-16 | -1.7122 | 0.01722 | 0.0096 | -99.4309
-15.5 | -1.665 | 0.01644 | 0.0109 | -101.2774
-15 | -1.6166 | 0.0157 | 0.0121 | -102.9682
-14.5 | -1.5674 | 0.01495 | 0.0132 | -104.8428
-14 | -1.5178 | 0.01416 | 0.0142 | -107.1893
-13.5 | -1.467 | 0.01344 | 0.0151 | -109.1518
-13 | -1.4152 | 0.01278 | 0.0159 | -110.7355
-12.5 | -1.3622 | 0.01222 | 0.0165 | -111.473
-12 | -1.3084 | 0.0117 | 0.017 | -111.8291
-11.5 | -1.2538 | 0.01124 | 0.0174 | -111.548
-11 | -1.1987 | 0.01082 | 0.0178 | -110.7856
-10.5 | -1.1438 | 0.0103 | 0.0181 | -111.0485
-10 | -1.0882 | 0.00985 | 0.0184 | -110.4772
-9.5 | -1.0319 | 0.00946 | 0.0185 | -109.0803
-9 | -0.9751 | 0.00911 | 0.0186 | -107.0362
-8.5 | -0.9179 | 0.0088 | 0.0186 | -104.3068
-8 | -0.8608 | 0.00843 | 0.0186 | -102.1115
-7.5 | -0.8032 | 0.00812 | 0.0186 | -98.9163
-7 | -0.7451 | 0.00787 | 0.0184 | -94.676
-6.5 | -0.6869 | 0.00762 | 0.0182 | -90.1444
-6 | -0.6286 | 0.00734 | 0.0181 | -85.6403
-5.5 | -0.5699 | 0.00713 | 0.0178 | -79.9299
-5 | -0.5109 | 0.00694 | 0.0174 | -73.6167
-4.5 | -0.452 | 0.00671 | 0.0171 | -67.3621
-4 | -0.3927 | 0.00655 | 0.0167 | -59.9542
-3.5 | -0.3333 | 0.00637 | 0.0162 | -52.3234
-3 | -0.2739 | 0.00619 | 0.0158 | -44.2488
-2.5 | -0.2143 | 0.00603 | 0.0153 | -35.539
-2 | -0.1545 | 0.00589 | 0.0147 | -26.2309
-1.5 | -0.095 | 0.00567 | 0.0141 | -16.7549
-1 | -0.0351 | 0.00552 | 0.0135 | -6.3587
-0.5 | 0.0248 | 0.00538 | 0.0128 | 4.6097
0 | 0.0849 | 0.00528 | 0.012 | 16.0795
0.5 | 0.1448 | 0.00511 | 0.0113 | 28.3366
1 | 0.2045 | 0.00483 | 0.0105 | 42.3395
1.5 | 0.2639 | 0.00447 | 0.0096 | 59.038
2 | 0.3241 | 0.00439 | 0.0087 | 73.8269
2.5 | 0.3842 | 0.00431 | 0.0078 | 89.1415
3 | 0.4444 | 0.00425 | 0.0068 | 104.5647
3.5 | 0.5046 | 0.00423 | 0.0059 | 119.2908
4 | 0.5643 | 0.00415 | 0.0049 | 135.9759
4.5 | 0.6244 | 0.0043 | 0.0038 | 145.2093
5 | 0.6846 | 0.00462 | 0.0026 | 148.1818
5.5 | 0.7443 | 0.00496 | 0.0013 | 150.0605
6 | 0.8033 | 0.00528 | 0.0003 | 152.1402
6.5 | 0.8608 | 0.00563 | -0.0005 | 152.8952
7 | 0.9163 | 0.00598 | -0.0009 | 153.2274
7.5 | 0.976 | 0.0064 | -0.0022 | 152.5
8 | 1.0414 | 0.00697 | -0.0051 | 149.4118
8.5 | 1.0988 | 0.0077 | -0.0065 | 142.7013
9 | 1.1554 | 0.0085 | -0.0078 | 135.9294
9.5 | 1.2096 | 0.00984 | -0.0094 | 122.9268
10 | 1.2651 | 0.01051 | -0.0106 | 120.3711
10.5 | 1.3199 | 0.01123 | -0.0119 | 117.5334
11 | 1.374 | 0.012 | -0.0131 | 114.5
11.5 | 1.427 | 0.01288 | -0.0146 | 110.7919
12 | 1.4805 | 0.01421 | -0.0173 | 104.1872
12.5 | 1.5315 | 0.01627 | -0.0215 | 94.1303
13 | 1.5685 | 0.01863 | -0.0234 | 84.1922
13.5 | 1.5948 | 0.02117 | -0.0235 | 75.333
14 | 1.6198 | 0.02371 | -0.0233 | 68.3172
14.5 | 1.6423 | 0.02639 | -0.0229 | 62.2319
15 | 1.6594 | 0.02951 | -0.0224 | 56.2318
15.5 | 1.6721 | 0.03298 | -0.0218 | 50.7004
16 | 1.6851 | 0.03662 | -0.0214 | 46.0158
16.5 | 1.6989 | 0.04031 | -0.0211 | 42.1459
17 | 1.7117 | 0.04416 | -0.021 | 38.7613
17.5 | 1.7224 | 0.04827 | -0.0209 | 35.6826
18 | 1.7311 | 0.05269 | -0.021 | 32.8544
18.5 | 1.737 | 0.05743 | -0.0212 | 30.2455
19 | 1.7409 | 0.06252 | -0.0216 | 27.8455
19.5 | 1.7417 | 0.06798 | -0.0221 | 25.6208
20 | 1.7396 | 0.07394 | -0.0229 | 23.5272

## 107. Re 10M Mach 0.10 (1)
BIGFOIL.COM POLAR EXPORT
HG 40
HG 40 |  |  |  | Cl Max: | 1.27 | at alpha= | 20 | deg
JavaFoil+Calcfoil stall+Eppler ext transition |  |  |  | L/D Max: | 67.35 | at alpha= | 5.5 | deg
Re: | 10000000 |  |  | Cd Min: | 0.00496 | at alpha= | 2 | deg
Mach: | 0.1 |  |  | Cl=0 at alpha= | -0.59836 | deg
|  |  |  | @ Cl=0.1, Cd= | 0.0049894
|  |  |  | @ Cl=0.4, Cd= | 0.0091357
|  |  |  | @ Cl=0.6, Cd= | 0.016149
alpha (deg) | Cl | Cd | Cm | Cl/Cd
-20 | -0.648 | 0.16626 | 0.01 | -3.899
-19.5 | -0.673 | 0.15672 | 0.011 | -4.292
-19 | -0.697 | 0.14918 | 0.011 | -4.669
-18.5 | -0.72 | 0.14126 | 0.011 | -5.1
-18 | -0.743 | 0.13329 | 0.011 | -5.572
-17.5 | -0.764 | 0.12561 | 0.011 | -6.082
-17 | -0.785 | 0.11785 | 0.012 | -6.659
-16.5 | -0.803 | 0.11047 | 0.012 | -7.273
-16 | -0.82 | 0.10341 | 0.012 | -7.933
-15.5 | -1.488 | 0.0965 | 0.012 | -15.42
-15 | -1.447 | 0.08811 | 0.013 | -16.421
-14.5 | -1.404 | 0.08085 | 0.013 | -17.369
-14 | -1.371 | 0.0699 | 0.014 | -19.619
-13.5 | -1.357 | 0.05351 | 0.015 | -25.361
-13 | -1.378 | 0.03112 | 0.017 | -44.272
-12.5 | -1.379 | 0.02009 | 0.018 | -68.649
-12 | -1.36 | 0.01578 | 0.018 | -86.187
-11.5 | -1.32 | 0.01421 | 0.019 | -92.883
-11 | -1.269 | 0.00913 | 0.019 | -139.006
-10.5 | -1.209 | 0.00878 | 0.018 | -137.652
-10 | -1.148 | 0.00808 | 0.018 | -142.053
-9.5 | -1.088 | 0.00791 | 0.018 | -137.547
-9 | -1.027 | 0.00785 | 0.018 | -130.875
-8.5 | -0.966 | 0.00742 | 0.018 | -130.241
-8 | -0.905 | 0.00746 | 0.018 | -121.405
-7.5 | -0.845 | 0.00723 | 0.018 | -116.755
-7 | -0.784 | 0.00691 | 0.017 | -113.341
-6.5 | -0.723 | 0.00675 | 0.017 | -107.035
-6 | -0.662 | 0.00659 | 0.017 | -100.356
-5.5 | -0.601 | 0.00661 | 0.017 | -90.815
-5 | -0.539 | 0.00659 | 0.016 | -81.904
-4.5 | -0.478 | 0.00628 | 0.016 | -76.204
-4 | -0.417 | 0.00622 | 0.016 | -67.017
-3.5 | -0.356 | 0.00605 | 0.016 | -58.776
-3 | -0.295 | 0.00597 | 0.015 | -49.362
-2.5 | -0.233 | 0.00599 | 0.015 | -38.936
-2 | -0.172 | 0.00586 | 0.015 | -29.323
-1.5 | -0.111 | 0.00583 | 0.014 | -18.97
-1 | -0.049 | 0.00559 | 0.014 | -8.82
-0.5 | 0.012 | 0.00548 | 0.014 | 2.186
0 | 0.037 | 0.00552 | 0.013 | 6.733
0.5 | 0.068 | 0.00537 | 0.013 | 12.702
1 | 0.099 | 0.00499 | 0.013 | 19.917
1.5 | 0.13 | 0.00497 | 0.012 | 26.241
2 | 0.161 | 0.00496 | 0.012 | 32.546
2.5 | 0.193 | 0.00499 | 0.011 | 38.603
3 | 0.224 | 0.00509 | 0.011 | 43.97
3.5 | 0.255 | 0.00525 | 0.01 | 48.579
4 | 0.286 | 0.00525 | 0.01 | 54.476
4.5 | 0.317 | 0.00526 | 0.009 | 60.4
5 | 0.349 | 0.0055 | 0.009 | 63.404
5.5 | 0.38 | 0.00565 | 0.009 | 67.35
6 | 0.401 | 0.00931 | 0.008 | 43.102
6.5 | 0.429 | 0.01008 | 0.007 | 42.598
7 | 0.458 | 0.01074 | 0.007 | 42.662
7.5 | 0.488 | 0.01143 | 0.006 | 42.674
8 | 0.517 | 0.01213 | 0.006 | 42.626
8.5 | 0.547 | 0.0128 | 0.005 | 42.723
9 | 0.575 | 0.01527 | 0.005 | 37.619
9.5 | 0.604 | 0.01629 | 0.004 | 37.091
10 | 0.634 | 0.01756 | 0.004 | 36.123
10.5 | 0.664 | 0.01846 | 0.003 | 35.993
11 | 0.694 | 0.01992 | 0.003 | 34.861
11.5 | 0.725 | 0.02106 | 0.002 | 34.429
12 | 0.756 | 0.02231 | 0.001 | 33.866
12.5 | 0.787 | 0.02365 | 0.001 | 33.251
13 | 0.818 | 0.02507 | 0 | 32.615
13.5 | 0.849 | 0.02662 | 0 | 31.883
14 | 0.88 | 0.02823 | -0.001 | 31.173
14.5 | 0.912 | 0.03001 | -0.001 | 30.378
15 | 0.943 | 0.03191 | -0.002 | 29.555
15.5 | 0.975 | 0.03386 | -0.003 | 28.801
16 | 1.007 | 0.03605 | -0.003 | 27.944
16.5 | 1.04 | 0.0383 | -0.004 | 27.141
17 | 1.072 | 0.0408 | -0.004 | 26.27
17.5 | 1.105 | 0.04335 | -0.005 | 25.481
18 | 1.137 | 0.04629 | -0.006 | 24.567
18.5 | 1.17 | 0.04917 | -0.006 | 23.798
19 | 1.203 | 0.05249 | -0.007 | 22.921
19.5 | 1.236 | 0.05608 | -0.007 | 22.046
20 | 1.27 | 0.05961 | -0.008 | 21.301

## 108. Re 10M Mach 0.10 (2)
BIGFOIL.COM POLAR EXPORT
HG 40
HG 40 |  |  |  | Cl Max: | 1.7322 | at alpha= | 19 | deg
XFOIL ncrit=9 |  |  |  | L/D Max: | 153.251 | at alpha= | 6.5 | deg
Re: | 10000000 |  |  | Cd Min: | 0.0778 | at alpha= | 20 | deg
Mach: | 0.1 |  |  | Cl=0 at alpha= | -0.71027 | deg
|  |  |  | @ Cl=0.1, Cd= | 0.0052403
|  |  |  | @ Cl=0.4, Cd= | 0.0043073
|  |  |  | @ Cl=0.6, Cd= | 0.004243
alpha (deg) | Cl | Cd | Cm | Cl/Cd
-20 | -1.9129 | 0.03488 | -0.0188 | -54.8423
-19.5 | -1.9143 | 0.03027 | -0.0175 | -63.2408
-19 | -1.9088 | 0.02695 | -0.0145 | -70.8275
-18.5 | -1.8992 | 0.02453 | -0.01 | -77.4236
-18 | -1.8859 | 0.0228 | -0.0043 | -82.7149
-17.5 | -1.8539 | 0.02134 | -0.001 | -86.8744
-17 | -1.816 | 0.02008 | 0.0017 | -90.4382
-16.5 | -1.7742 | 0.01895 | 0.004 | -93.6253
-16 | -1.7294 | 0.01795 | 0.0059 | -96.3454
-15.5 | -1.6823 | 0.01705 | 0.0076 | -98.6686
-15 | -1.6336 | 0.01622 | 0.0091 | -100.7152
-14.5 | -1.5834 | 0.01546 | 0.0105 | -102.4191
-14 | -1.5324 | 0.01471 | 0.0117 | -104.174
-13.5 | -1.4813 | 0.01389 | 0.0129 | -106.6451
-13 | -1.429 | 0.01315 | 0.0139 | -108.6692
-12.5 | -1.3756 | 0.01249 | 0.0148 | -110.1361
-12 | -1.3211 | 0.01192 | 0.0155 | -110.8305
-11.5 | -1.2658 | 0.01142 | 0.0161 | -110.8406
-11 | -1.21 | 0.01097 | 0.0166 | -110.3008
-10.5 | -1.1539 | 0.01049 | 0.017 | -110
-10 | -1.0977 | 0.00999 | 0.0174 | -109.8799
-9.5 | -1.0408 | 0.00956 | 0.0177 | -108.8703
-9 | -0.9834 | 0.00919 | 0.0179 | -107.0076
-8.5 | -0.9255 | 0.00887 | 0.018 | -104.3405
-8 | -0.8676 | 0.00851 | 0.0181 | -101.9506
-7.5 | -0.8094 | 0.00817 | 0.0182 | -99.0698
-7 | -0.7508 | 0.00791 | 0.0181 | -94.9178
-6.5 | -0.6919 | 0.00767 | 0.0179 | -90.2086
-6 | -0.6331 | 0.00737 | 0.0178 | -85.9023
-5 | -0.5143 | 0.00696 | 0.0173 | -73.8937
-4.5 | -0.4549 | 0.00673 | 0.017 | -67.5929
-4 | -0.3951 | 0.00656 | 0.0166 | -60.2287
-3.5 | -0.3353 | 0.00638 | 0.0162 | -52.5549
-3 | -0.2754 | 0.0062 | 0.0157 | -44.4194
-2.5 | -0.2153 | 0.00604 | 0.0152 | -35.6457
-2 | -0.1552 | 0.0059 | 0.0147 | -26.3051
-1.5 | -0.0952 | 0.00568 | 0.0141 | -16.7606
-1 | -0.035 | 0.00552 | 0.0135 | -6.3406
-0.5 | 0.0254 | 0.00538 | 0.0128 | 4.7212
0 | 0.0859 | 0.00528 | 0.012 | 16.2689
0.5 | 0.1462 | 0.00511 | 0.0113 | 28.6106
1 | 0.2062 | 0.00483 | 0.0104 | 42.6915
1.5 | 0.2661 | 0.00448 | 0.0096 | 59.3973
2 | 0.3267 | 0.0044 | 0.0087 | 74.25
2.5 | 0.3872 | 0.00432 | 0.0077 | 89.6296
3 | 0.4478 | 0.00426 | 0.0068 | 105.1174
3.5 | 0.5084 | 0.00424 | 0.0058 | 119.9057
4 | 0.5686 | 0.00416 | 0.0048 | 136.6827
4.5 | 0.6291 | 0.00432 | 0.0037 | 145.625
5 | 0.6897 | 0.00465 | 0.0025 | 148.3226
5.5 | 0.7499 | 0.00498 | 0.0013 | 150.5823
6.5 | 0.8674 | 0.00566 | -0.0006 | 153.2509
7 | 0.9234 | 0.00603 | -0.0009 | 153.1343
7.5 | 0.9836 | 0.00645 | -0.0023 | 152.4961
8 | 1.0496 | 0.00704 | -0.0051 | 149.0909
8.5 | 1.1075 | 0.00781 | -0.0065 | 141.8054
9 | 1.1646 | 0.00861 | -0.0078 | 135.2613
9.5 | 1.2192 | 0.00998 | -0.0095 | 122.1643
10 | 1.2751 | 0.01069 | -0.0107 | 119.2797
10.5 | 1.3303 | 0.01146 | -0.0119 | 116.082
11 | 1.3848 | 0.01227 | -0.0133 | 112.8606
11.5 | 1.4383 | 0.01324 | -0.0148 | 108.6329
12 | 1.4936 | 0.015 | -0.0189 | 99.5733
12.5 | 1.5405 | 0.01726 | -0.0223 | 89.2526
13 | 1.5707 | 0.01975 | -0.023 | 79.5291
13.5 | 1.5954 | 0.02244 | -0.0229 | 71.0963
14 | 1.6193 | 0.0251 | -0.0225 | 64.5139
14.5 | 1.6396 | 0.02799 | -0.022 | 58.5781
15 | 1.6557 | 0.03121 | -0.0213 | 53.0503
15.5 | 1.6688 | 0.03478 | -0.0207 | 47.9816
16 | 1.6815 | 0.03859 | -0.0203 | 43.5735
16.5 | 1.6957 | 0.04233 | -0.0201 | 40.0591
17 | 1.7081 | 0.04632 | -0.0199 | 36.8761
17.5 | 1.7181 | 0.0506 | -0.0198 | 33.9545
18 | 1.7255 | 0.05523 | -0.0199 | 31.2421
18.5 | 1.7302 | 0.06024 | -0.0202 | 28.7218
19 | 1.7322 | 0.0656 | -0.0206 | 26.4055
19.5 | 1.7317 | 0.07138 | -0.0212 | 24.2603
20 | 1.7265 | 0.0778 | -0.0221 | 22.1915

## 109. Re 10M Mach 0.25 (1)
BIGFOIL.COM POLAR EXPORT
HG 40
HG 40 |  |  |  | Cl Max: | 0.818 | at alpha= | 20 | deg
JavaFoil+Calcfoil stall+Eppler ext transition |  |  |  | L/D Max: | 33.789 | at alpha= | 5 | deg
Re: | 10000000 |  |  | Cd Min: | 0.00497 | at alpha= | 1.5 | deg
Mach: | 0.25 |  |  | Cl=0 at alpha= | -0.59524 | deg
|  |  |  | @ Cl=0.1, Cd= | 0.0049947
|  |  |  | @ Cl=0.4, Cd= | 0.021757
|  |  |  | @ Cl=0.6, Cd= | 0.039025
alpha (deg) | Cl | Cd | Cm | Cl/Cd
-20 | -0.114 | 0.1792 | 0.01 | -0.638
-19.5 | -0.111 | 0.17669 | 0.01 | -0.63
-19 | -0.109 | 0.16808 | 0.01 | -0.646
-18.5 | -0.106 | 0.16787 | 0.01 | -0.629
-18 | -0.227 | 0.16122 | 0.01 | -1.406
-17.5 | -0.308 | 0.1539 | 0.01 | -1.999
-17 | -0.373 | 0.14491 | 0.01 | -2.574
-16.5 | -0.43 | 0.13775 | 0.01 | -3.125
-16 | -0.483 | 0.12859 | 0.01 | -3.755
-15.5 | -1.5 | 0.12047 | 0.01 | -12.453
-15 | -1.452 | 0.11282 | 0.01 | -12.871
-14.5 | -1.405 | 0.10505 | 0.011 | -13.374
-14 | -1.359 | 0.09667 | 0.011 | -14.062
-13.5 | -1.314 | 0.08911 | 0.012 | -14.746
-13 | -1.269 | 0.08152 | 0.012 | -15.572
-12.5 | -1.228 | 0.07284 | 0.013 | -16.857
-12 | -1.191 | 0.06297 | 0.014 | -18.92
-11.5 | -1.202 | 0.03932 | 0.016 | -30.561
-11 | -1.245 | 0.01836 | 0.018 | -67.78
-10.5 | -1.229 | 0.01432 | 0.019 | -85.792
-10 | -1.18 | 0.00899 | 0.019 | -131.226
-9.5 | -1.118 | 0.0085 | 0.019 | -131.524
-9 | -1.055 | 0.00791 | 0.019 | -133.376
-8.5 | -0.993 | 0.00788 | 0.018 | -126.014
-8 | -0.93 | 0.00735 | 0.018 | -126.527
-7.5 | -0.868 | 0.00713 | 0.018 | -121.797
-7 | -0.805 | 0.00726 | 0.018 | -110.9
-6.5 | -0.743 | 0.00688 | 0.018 | -107.977
-6 | -0.68 | 0.00671 | 0.017 | -101.381
-5.5 | -0.617 | 0.00655 | 0.017 | -94.25
-5 | -0.554 | 0.00641 | 0.017 | -86.503
-4.5 | -0.491 | 0.00641 | 0.017 | -76.631
-4 | -0.429 | 0.00622 | 0.016 | -68.868
-3.5 | -0.366 | 0.00617 | 0.016 | -59.312
-3 | -0.303 | 0.006 | 0.016 | -50.463
-2.5 | -0.24 | 0.00591 | 0.015 | -40.553
-2 | -0.177 | 0.00589 | 0.015 | -30.014
-1.5 | -0.114 | 0.0058 | 0.015 | -19.609
-1 | -0.051 | 0.00568 | 0.014 | -8.933
-0.5 | 0.012 | 0.00554 | 0.014 | 2.224
0 | 0.02 | 0.00553 | 0.014 | 3.589
0.5 | 0.036 | 0.00547 | 0.013 | 6.665
1 | 0.053 | 0.00499 | 0.013 | 10.616
1.5 | 0.07 | 0.00497 | 0.012 | 13.985
2 | 0.086 | 0.00497 | 0.012 | 17.339
2.5 | 0.103 | 0.005 | 0.012 | 20.57
3 | 0.12 | 0.00502 | 0.011 | 23.834
3.5 | 0.136 | 0.00538 | 0.011 | 25.368
4 | 0.153 | 0.00528 | 0.01 | 29.046
4.5 | 0.171 | 0.00529 | 0.01 | 32.259
5 | 0.188 | 0.00556 | 0.009 | 33.789
5.5 | 0.2 | 0.00909 | 0.009 | 22.005
6 | 0.216 | 0.01001 | 0.008 | 21.547
6.5 | 0.232 | 0.01073 | 0.007 | 21.643
7 | 0.249 | 0.01142 | 0.007 | 21.825
7.5 | 0.266 | 0.01215 | 0.006 | 21.921
8 | 0.284 | 0.01288 | 0.006 | 22.041
8.5 | 0.302 | 0.01377 | 0.005 | 21.9
9 | 0.319 | 0.01634 | 0.005 | 19.498
9.5 | 0.337 | 0.01764 | 0.004 | 19.098
10 | 0.356 | 0.0187 | 0.004 | 19.028
10.5 | 0.375 | 0.02024 | 0.003 | 18.509
11 | 0.394 | 0.02137 | 0.003 | 18.445
11.5 | 0.414 | 0.02266 | 0.002 | 18.276
12 | 0.435 | 0.02408 | 0.001 | 18.044
12.5 | 0.455 | 0.02564 | 0.001 | 17.76
13 | 0.477 | 0.02733 | 0 | 17.438
13.5 | 0.498 | 0.02912 | 0 | 17.113
14 | 0.52 | 0.03101 | -0.001 | 16.781
14.5 | 0.543 | 0.03314 | -0.001 | 16.384
15 | 0.566 | 0.03538 | -0.002 | 16.001
15.5 | 0.59 | 0.0379 | -0.003 | 15.557
16 | 0.614 | 0.0406 | -0.003 | 15.118
16.5 | 0.638 | 0.04355 | -0.004 | 14.656
17 | 0.663 | 0.04677 | -0.004 | 14.181
17.5 | 0.689 | 0.05016 | -0.005 | 13.73
18 | 0.714 | 0.05439 | -0.006 | 13.134
18.5 | 0.741 | 0.0586 | -0.006 | 12.64
19 | 0.767 | 0.06415 | -0.007 | 11.953
19.5 | 0.793 | 0.07026 | -0.007 | 11.288
20 | 0.818 | 0.07891 | -0.008 | 10.37

## 110. Re 10M Mach 0.25 (2)
BIGFOIL.COM POLAR EXPORT
HG 40
HG 40 |  |  |  | Cl Max: | 1.6738 | at alpha= | 18 | deg
XFOIL ncrit=9 |  |  |  | L/D Max: | 154.524 | at alpha= | 6 | deg
Re: | 10000000 |  |  | Cd Min: | 0.21599 | at alpha= | -20 | deg
Mach: | 0.25 |  |  | Cl=0 at alpha= | -0.72923 | deg
|  |  |  | @ Cl=0.1, Cd= | 0.005288
|  |  |  | @ Cl=0.4, Cd= | 0.004345
|  |  |  | @ Cl=0.6, Cd= | 0.0042517
alpha (deg) | Cl | Cd | Cm | Cl/Cd
-20 | -0.9771 | 0.21599 | 0.1013 | -4.5238
-19.5 | -0.9919 | 0.20102 | 0.0906 | -4.9343
-19 | -1.0319 | 0.18078 | 0.0759 | -5.708
-18.5 | -1.3538 | 0.11342 | 0.0242 | -11.9362
-18 | -1.636 | 0.0629 | -0.0134 | -26.0095
-17.5 | -1.6978 | 0.04678 | -0.0251 | -36.2933
-17 | -1.7289 | 0.03698 | -0.0294 | -46.7523
-16.5 | -1.7447 | 0.03065 | -0.0284 | -56.9233
-16 | -1.7489 | 0.02666 | -0.0234 | -65.6002
-15.5 | -1.7394 | 0.02399 | -0.0166 | -72.5052
-15 | -1.7055 | 0.02173 | -0.012 | -78.486
-14.5 | -1.6627 | 0.01985 | -0.0081 | -83.7632
-14 | -1.6141 | 0.01826 | -0.0047 | -88.3954
-13.5 | -1.5618 | 0.01691 | -0.0017 | -92.3596
-13 | -1.5064 | 0.01577 | 0.0009 | -95.5231
-12.5 | -1.4491 | 0.01479 | 0.0032 | -97.9784
-12 | -1.3922 | 0.01371 | 0.0054 | -101.5463
-11.5 | -1.3338 | 0.0128 | 0.0073 | -104.2031
-11 | -1.274 | 0.01205 | 0.0089 | -105.7261
-10.5 | -1.2135 | 0.0114 | 0.0104 | -106.4474
-10 | -1.1523 | 0.01085 | 0.0116 | -106.2028
-9.5 | -1.091 | 0.01033 | 0.0126 | -105.6147
-9 | -1.03 | 0.00975 | 0.0136 | -105.641
-8.5 | -0.9683 | 0.0093 | 0.0144 | -104.1183
-8 | -0.9064 | 0.00891 | 0.015 | -101.7284
-7.5 | -0.8444 | 0.00853 | 0.0155 | -98.9918
-7 | -0.7825 | 0.00817 | 0.0159 | -95.7772
-6.5 | -0.7203 | 0.00786 | 0.0161 | -91.6412
-6 | -0.658 | 0.00759 | 0.0163 | -86.693
-5.5 | -0.5958 | 0.0073 | 0.0164 | -81.6164
-5 | -0.5334 | 0.00707 | 0.0163 | -75.4455
-4.5 | -0.4711 | 0.00685 | 0.0162 | -68.7737
-4 | -0.4086 | 0.00665 | 0.016 | -61.4436
-3.5 | -0.3462 | 0.00646 | 0.0157 | -53.5913
-3 | -0.2837 | 0.00628 | 0.0154 | -45.1752
-2.5 | -0.2212 | 0.00611 | 0.0149 | -36.2029
-2 | -0.1587 | 0.00594 | 0.0145 | -26.7172
-1.5 | -0.0963 | 0.00575 | 0.0139 | -16.7478
-1 | -0.0339 | 0.00556 | 0.0133 | -6.0971
-0.5 | 0.0287 | 0.00541 | 0.0127 | 5.305
0 | 0.0914 | 0.00531 | 0.0119 | 17.2128
0.5 | 0.154 | 0.00515 | 0.0111 | 29.9029
1 | 0.2162 | 0.00486 | 0.0103 | 44.4856
1.5 | 0.2782 | 0.00451 | 0.0094 | 61.6851
2 | 0.341 | 0.00442 | 0.0085 | 77.1493
2.5 | 0.4039 | 0.00434 | 0.0075 | 93.0645
3 | 0.4668 | 0.00429 | 0.0065 | 108.8112
3.5 | 0.5297 | 0.00427 | 0.0056 | 124.0515
4 | 0.5924 | 0.00423 | 0.0046 | 140.0473
4.5 | 0.6555 | 0.00441 | 0.0034 | 148.6395
5 | 0.7187 | 0.00477 | 0.0021 | 150.6709
5.5 | 0.7815 | 0.00511 | 0.001 | 152.9354
6 | 0.8437 | 0.00546 | -0.0001 | 154.5238
6.5 | 0.9045 | 0.00588 | -0.0009 | 153.8265
7 | 0.9631 | 0.00627 | -0.0012 | 153.6045
7.5 | 1.0261 | 0.00677 | -0.0025 | 151.5657
8 | 1.0956 | 0.00745 | -0.0054 | 147.0604
8.5 | 1.1567 | 0.00831 | -0.0068 | 139.1937
9 | 1.2142 | 0.00988 | -0.0086 | 122.8947
9.5 | 1.2725 | 0.01095 | -0.01 | 116.21
10 | 1.3309 | 0.01191 | -0.0114 | 111.7464
10.5 | 1.39 | 0.01319 | -0.0138 | 105.3829
11 | 1.4487 | 0.0152 | -0.018 | 95.3092
11.5 | 1.4969 | 0.01758 | -0.0209 | 85.1479
12 | 1.5251 | 0.0204 | -0.0209 | 74.7598
12.5 | 1.5488 | 0.02339 | -0.0203 | 66.2163
13 | 1.5695 | 0.02652 | -0.0194 | 59.1817
13.5 | 1.5892 | 0.02972 | -0.0185 | 53.4724
14 | 1.6051 | 0.0333 | -0.0176 | 48.2012
14.5 | 1.6193 | 0.0372 | -0.0169 | 43.5296
15 | 1.6319 | 0.04137 | -0.0162 | 39.4465
15.5 | 1.6441 | 0.04566 | -0.0157 | 36.0074
16 | 1.6551 | 0.05014 | -0.0153 | 33.0096
16.5 | 1.6641 | 0.05495 | -0.0151 | 30.2839
17 | 1.67 | 0.0601 | -0.015 | 27.787
17.5 | 1.6733 | 0.06565 | -0.0152 | 25.4882
18 | 1.6738 | 0.0716 | -0.0156 | 23.3771
18.5 | 1.6712 | 0.07801 | -0.0163 | 21.4229
19 | 1.6651 | 0.08496 | -0.0173 | 19.5986
19.5 | 1.6523 | 0.09287 | -0.0189 | 17.7915
20 | 1.6387 | 0.10109 | -0.0209 | 16.2103

## 111. Re 10M Mach 0.50 (1)
BIGFOIL.COM POLAR EXPORT
HG 40
HG 40 |  |  |  | Cl Max: | 1.177 | at alpha= | 20 | deg
JavaFoil+Calcfoil stall+Eppler ext transition |  |  |  | L/D Max: | 49.588 | at alpha= | 3 | deg
Re: | 10000000 |  |  | Cd Min: | 0.005 | at alpha= | 1.5 | deg
Mach: | 0.5 |  |  | Cl=0 at alpha= | -0.59722 | deg
|  |  |  | @ Cl=0.1, Cd= | 0.00521
|  |  |  | @ Cl=0.4, Cd= | 0.011299
|  |  |  | @ Cl=0.6, Cd= | 0.019381
alpha (deg) | Cl | Cd | Cm | Cl/Cd
-20 | -1.108 | 0.15242 | 0.014 | -7.271
-19.5 | -1.077 | 0.15351 | 0.013 | -7.017
-19 | -1.053 | 0.13946 | 0.014 | -7.548
-18.5 | -1.034 | 0.1219 | 0.015 | -8.484
-18 | -0.998 | 0.12678 | 0.014 | -7.871
-17.5 | -0.99 | 0.10031 | 0.016 | -9.871
-17 | -0.94 | 0.11568 | 0.014 | -8.124
-16.5 | -0.938 | 0.08826 | 0.016 | -10.628
-16 | -0.886 | 0.10566 | 0.014 | -8.385
-15.5 | -0.886 | 0.07821 | 0.016 | -11.323
-15 | -0.836 | 0.09173 | 0.015 | -9.117
-14.5 | -0.8 | 0.09688 | 0.013 | -8.253
-14 | -0.786 | 0.07892 | 0.015 | -9.96
-13.5 | -0.749 | 0.08281 | 0.014 | -9.049
-13 | -0.729 | 0.07183 | 0.015 | -10.147
-12.5 | -0.69 | 0.07691 | 0.014 | -8.976
-12 | -0.671 | 0.06566 | 0.015 | -10.213
-11.5 | -0.63 | 0.0724 | 0.013 | -8.701
-11 | -0.623 | 0.05308 | 0.016 | -11.728
-10.5 | -0.574 | 0.06463 | 0.013 | -8.878
-10 | -0.628 | 0.02033 | 0.02 | -30.885
-9.5 | -0.525 | 0.05165 | 0.014 | -10.167
-9 | -0.494 | 0.05091 | 0.014 | -9.696
-8.5 | -0.546 | 0.01505 | 0.02 | -36.259
-8 | -0.476 | 0.02393 | 0.018 | -19.894
-7.5 | -0.404 | 0.04479 | 0.013 | -9.028
-7 | -0.37 | 0.0475 | 0.011 | -7.783
-6.5 | -0.42 | 0.00809 | 0.02 | -51.936
-6 | -0.385 | 0.00724 | 0.019 | -53.11
-5.5 | -0.349 | 0.00728 | 0.019 | -47.959
-5 | -0.314 | 0.00683 | 0.019 | -45.921
-4.5 | -0.278 | 0.00661 | 0.019 | -42.078
-4 | -0.242 | 0.00641 | 0.018 | -37.827
-3.5 | -0.207 | 0.00639 | 0.018 | -32.366
-3 | -0.171 | 0.00618 | 0.018 | -27.712
-2.5 | -0.136 | 0.0061 | 0.017 | -22.244
-2 | -0.1 | 0.00593 | 0.017 | -16.849
-1.5 | -0.064 | 0.00579 | 0.016 | -11.115
-1 | -0.029 | 0.00568 | 0.016 | -5.05
-0.5 | 0.007 | 0.0056 | 0.016 | 1.245
0 | 0.043 | 0.00559 | 0.015 | 7.63
0.5 | 0.078 | 0.00543 | 0.015 | 14.416
1 | 0.114 | 0.00507 | 0.014 | 22.477
1.5 | 0.15 | 0.005 | 0.014 | 29.889
2 | 0.185 | 0.00501 | 0.013 | 36.991
2.5 | 0.221 | 0.00506 | 0.013 | 43.624
3 | 0.256 | 0.00517 | 0.012 | 49.588
3.5 | 0.282 | 0.00904 | 0.012 | 31.148
4 | 0.315 | 0.00961 | 0.011 | 32.741
4.5 | 0.348 | 0.01011 | 0.01 | 34.376
5 | 0.38 | 0.01076 | 0.01 | 35.358
5.5 | 0.413 | 0.01165 | 0.009 | 35.433
6 | 0.445 | 0.01257 | 0.009 | 35.415
6.5 | 0.478 | 0.01345 | 0.008 | 35.527
7 | 0.51 | 0.0144 | 0.008 | 35.421
7.5 | 0.542 | 0.01538 | 0.007 | 35.265
8 | 0.574 | 0.01633 | 0.006 | 35.177
8.5 | 0.604 | 0.01985 | 0.006 | 30.436
9 | 0.636 | 0.02178 | 0.005 | 29.18
9.5 | 0.667 | 0.02392 | 0.005 | 27.864
10 | 0.698 | 0.02578 | 0.004 | 27.06
10.5 | 0.728 | 0.02783 | 0.003 | 26.172
11 | 0.759 | 0.03032 | 0.003 | 25.025
11.5 | 0.788 | 0.03364 | 0.002 | 23.431
12 | 0.818 | 0.03699 | 0.002 | 22.107
12.5 | 0.847 | 0.03966 | 0.001 | 21.368
13 | 0.877 | 0.04213 | 0 | 20.821
13.5 | 0.906 | 0.04546 | 0 | 19.934
14 | 0.934 | 0.04988 | -0.001 | 18.722
14.5 | 0.965 | 0.05022 | -0.002 | 19.222
15 | 0.993 | 0.05429 | -0.002 | 18.296
15.5 | 1.021 | 0.05825 | -0.003 | 17.53
16 | 1.047 | 0.06366 | -0.003 | 16.451
16.5 | 1.07 | 0.07237 | -0.004 | 14.78
17 | 1.103 | 0.06907 | -0.005 | 15.975
17.5 | 1.116 | 0.0853 | -0.005 | 13.085
18 | 1.095 | 0.12538 | -0.005 | 8.736
18.5 | 1.096 | 0.15896 | -0.005 | 6.898
19 | 1.125 | 0.16712 | -0.006 | 6.73
19.5 | 1.15 | 0.18064 | -0.006 | 6.364
20 | 1.177 | 0.19194 | -0.007 | 6.132

## 112. Re 10M Mach 0.50 (2)
BIGFOIL.COM POLAR EXPORT
HG 40
HG 40 |  |  |  | Cl Max: | 1.5164 | at alpha= | 14 | deg
XFOIL ncrit=9 |  |  |  | L/D Max: | 158.418 | at alpha= | 4.5 | deg
Re: | 10000000 |  |  | Cd Min: | 0.29107 | at alpha= | -20 | deg
Mach: | 0.5 |  |  | Cl=0 at alpha= | -0.81387 | deg
|  |  |  | @ Cl=0.1, Cd= | 0.0054884
|  |  |  | @ Cl=0.4, Cd= | 0.0045753
|  |  |  | @ Cl=0.6, Cd= | 0.00446
alpha (deg) | Cl | Cd | Cm | Cl/Cd
-20 | -0.95 | 0.29107 | 0.1489 | -3.2638
-19.5 | -0.9281 | 0.28146 | 0.1426 | -3.2974
-19 | -0.9045 | 0.27339 | 0.1371 | -3.3085
-18.5 | -0.881 | 0.26491 | 0.1315 | -3.3257
-18 | -0.8594 | 0.25515 | 0.1254 | -3.3682
-17.5 | -0.8384 | 0.24537 | 0.1194 | -3.4169
-17 | -0.8189 | 0.23525 | 0.1132 | -3.481
-16.5 | -0.7968 | 0.22675 | 0.1078 | -3.514
-16 | -0.7759 | 0.21794 | 0.1024 | -3.5602
-15.5 | -0.7598 | 0.20759 | 0.0964 | -3.6601
-15 | -0.7477 | 0.19622 | 0.0897 | -3.8105
-14.5 | -0.7311 | 0.18689 | 0.0842 | -3.9119
-14 | -0.7171 | 0.17718 | 0.0786 | -4.0473
-13.5 | -0.7128 | 0.16557 | 0.0719 | -4.3051
-13 | -0.7201 | 0.15189 | 0.0638 | -4.7409
-12.5 | -0.7193 | 0.14111 | 0.0578 | -5.0974
-12 | -0.7262 | 0.12929 | 0.051 | -5.6168
-11.5 | -0.7417 | 0.11675 | 0.0436 | -6.3529
-11 | -0.7597 | 0.10456 | 0.0362 | -7.2657
-10.5 | -0.7783 | 0.09272 | 0.0288 | -8.3941
-10 | -0.7977 | 0.08097 | 0.0212 | -9.8518
-9.5 | -0.8159 | 0.06894 | 0.0124 | -11.8349
-9 | -0.8261 | 0.05384 | -0.0026 | -15.3436
-8.5 | -0.8531 | 0.04241 | -0.0124 | -20.1155
-8 | -0.8882 | 0.03381 | -0.0111 | -26.2703
-7.5 | -0.9053 | 0.02432 | -0.0081 | -37.2245
-7 | -0.9015 | 0.01522 | -0.0031 | -59.2313
-6.5 | -0.8548 | 0.01017 | 0.0022 | -84.0511
-6 | -0.7796 | 0.00885 | 0.0056 | -88.0904
-5.5 | -0.7016 | 0.00822 | 0.008 | -85.3528
-5 | -0.6238 | 0.0078 | 0.0097 | -79.9744
-4.5 | -0.5473 | 0.0074 | 0.0111 | -73.9595
-4 | -0.4713 | 0.0071 | 0.012 | -66.3803
-3.5 | -0.3961 | 0.00683 | 0.0127 | -57.9941
-3 | -0.3213 | 0.00661 | 0.013 | -48.6082
-2.5 | -0.2472 | 0.00639 | 0.0131 | -38.6854
-2 | -0.1734 | 0.00622 | 0.013 | -27.8778
-1.5 | -0.1 | 0.00601 | 0.0127 | -16.6389
-1 | -0.0271 | 0.00579 | 0.0123 | -4.6805
-0.5 | 0.0457 | 0.0056 | 0.0117 | 8.1607
0 | 0.1187 | 0.00545 | 0.011 | 21.7798
0.5 | 0.1917 | 0.00533 | 0.0102 | 35.9662
1 | 0.264 | 0.00505 | 0.0093 | 52.2772
1.5 | 0.3361 | 0.00468 | 0.0083 | 71.8162
2 | 0.4093 | 0.00456 | 0.0073 | 89.7588
2.5 | 0.4828 | 0.00447 | 0.0063 | 108.0089
3 | 0.5568 | 0.00446 | 0.0052 | 124.843
3.5 | 0.6309 | 0.00446 | 0.0041 | 141.4574
4 | 0.7055 | 0.00455 | 0.003 | 155.0549
4.5 | 0.781 | 0.00493 | 0.0017 | 158.4178
5 | 0.8567 | 0.00551 | 0.0001 | 155.4809
5.5 | 0.9324 | 0.00601 | -0.0011 | 155.1414
6 | 1.008 | 0.00651 | -0.0021 | 154.8387
6.5 | 1.0823 | 0.00721 | -0.0031 | 150.111
7 | 1.1539 | 0.0079 | -0.0032 | 146.0633
7.5 | 1.2331 | 0.00898 | -0.0052 | 137.3163
8 | 1.3203 | 0.01095 | -0.0106 | 120.5753
9 | 1.3682 | 0.02254 | -0.0181 | 60.701
9.5 | 1.3887 | 0.02629 | -0.0162 | 52.8224
10 | 1.4104 | 0.03 | -0.0142 | 47.0133
10.5 | 1.4329 | 0.03383 | -0.0124 | 42.3559
11 | 1.4533 | 0.03795 | -0.0106 | 38.2951
11.5 | 1.4664 | 0.04273 | -0.0089 | 34.3178
12 | 1.4806 | 0.04756 | -0.0073 | 31.1312
12.5 | 1.4952 | 0.05249 | -0.0059 | 28.4854
13 | 1.5066 | 0.05785 | -0.0047 | 26.0432
13.5 | 1.5137 | 0.06371 | -0.0037 | 23.7592
14 | 1.5164 | 0.0701 | -0.0031 | 21.632
14.5 | 1.5122 | 0.07736 | -0.0031 | 19.5476
16 | 1.4468 | 0.10576 | -0.0089 | 13.68
16.5 | 1.4159 | 0.11691 | -0.0129 | 12.111
17 | 1.385 | 0.1286 | -0.0179 | 10.7698
17.5 | 1.3568 | 0.14059 | -0.0238 | 9.6508
18 | 1.3317 | 0.15278 | -0.0305 | 8.7165
18.5 | 1.3103 | 0.16509 | -0.0378 | 7.9369
19 | 1.2936 | 0.17745 | -0.0457 | 7.2899

## 113. Re 12M Mach 0.00 (1)
BIGFOIL.COM POLAR EXPORT
HG 40
HG 40 |  |  |  | Cl Max: | 1.322 | at alpha= | 20 | deg
JavaFoil+Calcfoil stall+Eppler ext transition |  |  |  | L/D Max: | 74.368 | at alpha= | 6 | deg
Re: | 12000000 |  |  | Cd Min: | 0.00497 | at alpha= | 1.5 | deg
Mach: | 0 |  |  | Cl=0 at alpha= | -0.59836 | deg
|  |  |  | @ Cl=0.1, Cd= | 0.0051925
|  |  |  | @ Cl=0.4, Cd= | 0.005713
|  |  |  | @ Cl=0.6, Cd= | 0.014575
alpha (deg) | Cl | Cd | Cm | Cl/Cd
-20 | -0.713 | 0.15702 | 0.011 | -4.541
-19.5 | -0.734 | 0.14989 | 0.011 | -4.898
-19 | -0.755 | 0.14202 | 0.011 | -5.318
-18.5 | -0.776 | 0.13418 | 0.011 | -5.786
-18 | -0.796 | 0.12624 | 0.012 | -6.304
-17.5 | -0.814 | 0.11855 | 0.012 | -6.869
-17 | -0.832 | 0.11107 | 0.012 | -7.49
-16.5 | -0.848 | 0.10373 | 0.012 | -8.173
-16 | -0.861 | 0.09728 | 0.013 | -8.853
-15.5 | -1.493 | 0.08918 | 0.013 | -16.743
-15 | -1.454 | 0.0804 | 0.013 | -18.091
-14.5 | -1.421 | 0.06993 | 0.014 | -20.321
-14 | -1.411 | 0.05228 | 0.015 | -26.992
-13.5 | -1.419 | 0.03339 | 0.017 | -42.485
-13 | -1.423 | 0.02109 | 0.018 | -67.489
-12.5 | -1.407 | 0.01611 | 0.018 | -87.342
-12 | -1.369 | 0.01439 | 0.019 | -95.15
-11.5 | -1.319 | 0.01361 | 0.019 | -96.967
-11 | -1.263 | 0.00885 | 0.019 | -142.612
-10.5 | -1.203 | 0.00843 | 0.018 | -142.676
-10 | -1.142 | 0.00789 | 0.018 | -144.831
-9.5 | -1.082 | 0.00789 | 0.018 | -137.149
-9 | -1.022 | 0.00768 | 0.018 | -133.043
-8.5 | -0.961 | 0.00726 | 0.018 | -132.365
-8 | -0.901 | 0.00729 | 0.018 | -123.621
-7.5 | -0.84 | 0.00709 | 0.017 | -118.554
-7 | -0.78 | 0.00677 | 0.017 | -115.091
-6.5 | -0.719 | 0.00663 | 0.017 | -108.491
-6 | -0.658 | 0.00648 | 0.017 | -101.617
-5.5 | -0.598 | 0.0065 | 0.017 | -91.947
-5 | -0.537 | 0.00637 | 0.016 | -84.279
-4.5 | -0.476 | 0.00618 | 0.016 | -77.011
-4 | -0.415 | 0.00613 | 0.016 | -67.703
-3.5 | -0.354 | 0.00596 | 0.016 | -59.374
-3 | -0.293 | 0.00588 | 0.015 | -49.82
-2.5 | -0.232 | 0.00591 | 0.015 | -39.273
-2 | -0.171 | 0.00579 | 0.015 | -29.558
-1.5 | -0.11 | 0.00576 | 0.014 | -19.111
-1 | -0.049 | 0.00554 | 0.014 | -8.862
-0.5 | 0.012 | 0.00544 | 0.014 | 2.194
0 | 0.039 | 0.00548 | 0.013 | 7.125
0.5 | 0.072 | 0.00535 | 0.013 | 13.396
1 | 0.104 | 0.00517 | 0.012 | 20.18
1.5 | 0.137 | 0.00497 | 0.012 | 27.523
2 | 0.169 | 0.00499 | 0.012 | 33.935
2.5 | 0.202 | 0.00506 | 0.011 | 39.962
3 | 0.235 | 0.00523 | 0.011 | 44.927
3.5 | 0.267 | 0.00528 | 0.01 | 50.619
4 | 0.3 | 0.00526 | 0.01 | 57.074
4.5 | 0.333 | 0.00531 | 0.009 | 62.687
5 | 0.366 | 0.00552 | 0.009 | 66.301
5.5 | 0.399 | 0.00571 | 0.009 | 69.9
6 | 0.432 | 0.00581 | 0.008 | 74.368
6.5 | 0.452 | 0.0096 | 0.007 | 47.069
7 | 0.482 | 0.01044 | 0.007 | 46.172
7.5 | 0.512 | 0.0111 | 0.006 | 46.171
8 | 0.543 | 0.0117 | 0.006 | 46.425
8.5 | 0.574 | 0.01254 | 0.005 | 45.756
9 | 0.603 | 0.01481 | 0.005 | 40.708
9.5 | 0.634 | 0.01594 | 0.004 | 39.776
10 | 0.665 | 0.01687 | 0.004 | 39.42
10.5 | 0.697 | 0.01777 | 0.003 | 39.212
11 | 0.728 | 0.01925 | 0.002 | 37.807
11.5 | 0.76 | 0.02024 | 0.002 | 37.528
12 | 0.792 | 0.02135 | 0.001 | 37.068
12.5 | 0.824 | 0.02262 | 0.001 | 36.408
13 | 0.856 | 0.02397 | 0 | 35.699
13.5 | 0.888 | 0.02542 | 0 | 34.93
14 | 0.92 | 0.02698 | -0.001 | 34.116
14.5 | 0.953 | 0.02865 | -0.001 | 33.268
15 | 0.986 | 0.03037 | -0.002 | 32.461
15.5 | 1.019 | 0.03228 | -0.003 | 31.561
16 | 1.052 | 0.03434 | -0.003 | 30.624
16.5 | 1.085 | 0.03645 | -0.004 | 29.762
17 | 1.118 | 0.0387 | -0.004 | 28.895
17.5 | 1.152 | 0.04116 | -0.005 | 27.983
18 | 1.186 | 0.04368 | -0.006 | 27.142
18.5 | 1.219 | 0.04662 | -0.006 | 26.153
19 | 1.253 | 0.04966 | -0.007 | 25.236
19.5 | 1.288 | 0.05256 | -0.007 | 24.494
20 | 1.322 | 0.05601 | -0.008 | 23.597

## 114. Re 12M Mach 0.00 (2)
BIGFOIL.COM POLAR EXPORT
HG 40
HG 40 |  |  |  | Cl Max: | 1.7646 | at alpha= | 19.5 | deg
XFOIL ncrit=9 |  |  |  | L/D Max: | 153.88 | at alpha= | 7 | deg
Re: | 12000000 |  |  | Cd Min: | 0.07112 | at alpha= | 20 | deg
Mach: | 0 |  |  | Cl=0 at alpha= | -0.7025 | deg
|  |  |  | @ Cl=0.1, Cd= | 0.005144
|  |  |  | @ Cl=0.4, Cd= | 0.004317
|  |  |  | @ Cl=0.6, Cd= | 0.00436
alpha (deg) | Cl | Cd | Cm | Cl/Cd
-20 | -1.9641 | 0.02757 | -0.0131 | -71.2405
-19.5 | -1.955 | 0.02499 | -0.0095 | -78.2313
-19 | -1.9429 | 0.02307 | -0.0046 | -84.2176
-18.5 | -1.9234 | 0.02163 | 0.0002 | -88.9228
-18 | -1.8902 | 0.02031 | 0.003 | -93.0675
-17.5 | -1.8521 | 0.01917 | 0.0054 | -96.6145
-17 | -1.8105 | 0.01816 | 0.0073 | -99.6971
-16.5 | -1.7664 | 0.01725 | 0.009 | -102.4
-16 | -1.7201 | 0.01645 | 0.0105 | -104.5653
-15.5 | -1.6722 | 0.0157 | 0.0117 | -106.5096
-15 | -1.623 | 0.015 | 0.0128 | -108.2
-14.5 | -1.5727 | 0.01436 | 0.0138 | -109.5195
-14 | -1.5217 | 0.01372 | 0.0147 | -110.9111
-13.5 | -1.4705 | 0.01303 | 0.0155 | -112.855
-13 | -1.4184 | 0.0124 | 0.0163 | -114.3871
-12.5 | -1.3655 | 0.01179 | 0.0169 | -115.8185
-12 | -1.3116 | 0.01128 | 0.0174 | -116.2766
-11.5 | -1.2569 | 0.01083 | 0.0178 | -116.0572
-11 | -1.2017 | 0.01041 | 0.0182 | -115.4371
-10.5 | -1.146 | 0.01001 | 0.0184 | -114.4855
-10 | -1.0902 | 0.00957 | 0.0187 | -113.9185
-9.5 | -1.0341 | 0.00914 | 0.0189 | -113.14
-9 | -0.9772 | 0.00881 | 0.0189 | -110.9194
-8.5 | -0.9198 | 0.00851 | 0.0189 | -108.0846
-8 | -0.8624 | 0.00819 | 0.0189 | -105.2991
-7.5 | -0.8048 | 0.00787 | 0.0188 | -102.2618
-7 | -0.7467 | 0.00762 | 0.0187 | -97.9921
-6.5 | -0.6883 | 0.00739 | 0.0185 | -93.1394
-6 | -0.6298 | 0.00714 | 0.0183 | -88.2073
-5.5 | -0.5711 | 0.00692 | 0.018 | -82.5289
-5 | -0.5121 | 0.00673 | 0.0176 | -76.0921
-4.5 | -0.453 | 0.00652 | 0.0173 | -69.4785
-4 | -0.3936 | 0.00637 | 0.0168 | -61.7896
-3.5 | -0.3343 | 0.00618 | 0.0164 | -54.0939
-3 | -0.2747 | 0.00603 | 0.0159 | -45.5556
-2.5 | -0.215 | 0.00588 | 0.0154 | -36.5646
-2 | -0.1553 | 0.00572 | 0.0148 | -27.1503
-1.5 | -0.0955 | 0.00557 | 0.0142 | -17.1454
-1 | -0.0357 | 0.0054 | 0.0136 | -6.6111
-0.5 | 0.0243 | 0.00529 | 0.0129 | 4.5936
0 | 0.0844 | 0.00517 | 0.0122 | 16.325
0.5 | 0.1445 | 0.00507 | 0.0114 | 28.501
1 | 0.2043 | 0.00483 | 0.0106 | 42.2981
1.5 | 0.2639 | 0.00452 | 0.0097 | 58.385
2 | 0.3241 | 0.00442 | 0.0088 | 73.3258
2.5 | 0.3843 | 0.00433 | 0.0078 | 88.7529
3 | 0.4445 | 0.00428 | 0.0069 | 103.8551
3.5 | 0.5047 | 0.00429 | 0.0059 | 117.6457
4 | 0.5647 | 0.00426 | 0.0048 | 132.5587
4.5 | 0.6247 | 0.00443 | 0.0036 | 141.0158
5 | 0.6848 | 0.00472 | 0.0024 | 145.0847
5.5 | 0.7447 | 0.00502 | 0.0012 | 148.3466
6 | 0.8042 | 0.00534 | 0 | 150.5993
6.5 | 0.8629 | 0.00566 | -0.0011 | 152.4558
7 | 0.9202 | 0.00598 | -0.0018 | 153.8796
7.5 | 0.9757 | 0.00636 | -0.0022 | 153.4119
8 | 1.0364 | 0.00689 | -0.004 | 150.4209
8.5 | 1.0986 | 0.00763 | -0.0064 | 143.9843
9 | 1.1549 | 0.00855 | -0.0078 | 135.076
9.5 | 1.2102 | 0.00955 | -0.0092 | 126.7225
10 | 1.2659 | 0.01022 | -0.0104 | 123.865
11 | 1.3756 | 0.01159 | -0.0129 | 118.6885
11.5 | 1.4292 | 0.01237 | -0.0142 | 115.5376
12 | 1.4813 | 0.0134 | -0.0158 | 110.5448
12.5 | 1.535 | 0.0154 | -0.0204 | 99.6753
13 | 1.58 | 0.01754 | -0.0235 | 90.0798
13.5 | 1.609 | 0.01988 | -0.0237 | 80.9356
14 | 1.6365 | 0.02223 | -0.0237 | 73.6167
14.5 | 1.6579 | 0.02505 | -0.0234 | 66.1836
15 | 1.6759 | 0.02807 | -0.0229 | 59.7043
15.5 | 1.6914 | 0.03126 | -0.0222 | 54.1075
16 | 1.7074 | 0.03451 | -0.0218 | 49.4755
16.5 | 1.7227 | 0.03798 | -0.0215 | 45.3581
17 | 1.7357 | 0.04173 | -0.0212 | 41.5936
17.5 | 1.7466 | 0.04579 | -0.0211 | 38.1437
18 | 1.7548 | 0.05016 | -0.0211 | 34.9841
18.5 | 1.7604 | 0.05489 | -0.0212 | 32.0714
19 | 1.7636 | 0.05996 | -0.0215 | 29.4129
19.5 | 1.7646 | 0.06534 | -0.0219 | 27.0064
20 | 1.7633 | 0.07112 | -0.0226 | 24.7933

## 115. Re 12M Mach 0.10 (1)
BIGFOIL.COM POLAR EXPORT
HG 40
HG 40 |  |  |  | Cl Max: | 1.272 | at alpha= | 20 | deg
JavaFoil+Calcfoil stall+Eppler ext transition |  |  |  | L/D Max: | 66.765 | at alpha= | 5.5 | deg
Re: | 12000000 |  |  | Cd Min: | 0.00497 | at alpha= | 1.5 | deg
Mach: | 0.1 |  |  | Cl=0 at alpha= | -0.59836 | deg
|  |  |  | @ Cl=0.1, Cd= | 0.0051636
|  |  |  | @ Cl=0.4, Cd= | 0.0089261
|  |  |  | @ Cl=0.6, Cd= | 0.01593
alpha (deg) | Cl | Cd | Cm | Cl/Cd
-20 | -0.649 | 0.16356 | 0.01 | -3.967
-19.5 | -0.673 | 0.15473 | 0.011 | -4.351
-19 | -0.697 | 0.14736 | 0.011 | -4.731
-18.5 | -0.721 | 0.13947 | 0.011 | -5.17
-18 | -0.743 | 0.13146 | 0.011 | -5.655
-17.5 | -0.765 | 0.12361 | 0.012 | -6.189
-17 | -0.786 | 0.11596 | 0.012 | -6.777
-16.5 | -0.805 | 0.10851 | 0.012 | -7.416
-16 | -0.822 | 0.10108 | 0.012 | -8.134
-15.5 | -1.491 | 0.09443 | 0.013 | -15.791
-15 | -1.451 | 0.08571 | 0.013 | -16.928
-14.5 | -1.41 | 0.07788 | 0.013 | -18.106
-14 | -1.378 | 0.06691 | 0.014 | -20.597
-13.5 | -1.382 | 0.04513 | 0.016 | -30.629
-13 | -1.396 | 0.02709 | 0.017 | -51.523
-12.5 | -1.394 | 0.01805 | 0.018 | -77.248
-12 | -1.368 | 0.01499 | 0.018 | -91.216
-11.5 | -1.323 | 0.01379 | 0.019 | -95.965
-11 | -1.269 | 0.00894 | 0.019 | -141.987
-10.5 | -1.209 | 0.0085 | 0.018 | -142.202
-10 | -1.148 | 0.00793 | 0.018 | -144.705
-9.5 | -1.088 | 0.00777 | 0.018 | -140.026
-9 | -1.027 | 0.00772 | 0.018 | -133.032
-8.5 | -0.966 | 0.0073 | 0.018 | -132.331
-8 | -0.905 | 0.00733 | 0.018 | -123.479
-7.5 | -0.845 | 0.00711 | 0.018 | -118.749
-7 | -0.784 | 0.0068 | 0.017 | -115.253
-6.5 | -0.723 | 0.00665 | 0.017 | -108.756
-6 | -0.662 | 0.0065 | 0.017 | -101.868
-5.5 | -0.601 | 0.00651 | 0.017 | -92.188
-5 | -0.539 | 0.00648 | 0.016 | -83.273
-4.5 | -0.478 | 0.00619 | 0.016 | -77.295
-4 | -0.417 | 0.00614 | 0.016 | -67.964
-3.5 | -0.356 | 0.00597 | 0.016 | -59.614
-3 | -0.295 | 0.00589 | 0.015 | -50.033
-2.5 | -0.233 | 0.00591 | 0.015 | -39.445
-2 | -0.172 | 0.00579 | 0.015 | -29.688
-1.5 | -0.111 | 0.00577 | 0.014 | -19.196
-1 | -0.049 | 0.00554 | 0.014 | -8.903
-0.5 | 0.012 | 0.00544 | 0.014 | 2.205
0 | 0.037 | 0.00548 | 0.013 | 6.787
0.5 | 0.068 | 0.00535 | 0.013 | 12.762
1 | 0.099 | 0.00517 | 0.013 | 19.223
1.5 | 0.13 | 0.00497 | 0.012 | 26.218
2 | 0.161 | 0.00499 | 0.012 | 32.329
2.5 | 0.193 | 0.00506 | 0.011 | 38.07
3 | 0.224 | 0.00533 | 0.011 | 41.974
3.5 | 0.255 | 0.00529 | 0.01 | 48.198
4 | 0.286 | 0.00527 | 0.01 | 54.35
4.5 | 0.317 | 0.00532 | 0.009 | 59.675
5 | 0.349 | 0.00553 | 0.009 | 63.11
5.5 | 0.38 | 0.0057 | 0.009 | 66.765
6 | 0.403 | 0.00941 | 0.008 | 42.843
6.5 | 0.43 | 0.00991 | 0.007 | 43.426
7 | 0.459 | 0.01057 | 0.007 | 43.457
7.5 | 0.488 | 0.01122 | 0.006 | 43.517
8 | 0.518 | 0.01184 | 0.006 | 43.755
8.5 | 0.548 | 0.01269 | 0.005 | 43.151
9 | 0.575 | 0.01498 | 0.005 | 38.401
9.5 | 0.605 | 0.01612 | 0.004 | 37.522
10 | 0.635 | 0.01707 | 0.004 | 37.194
10.5 | 0.665 | 0.01846 | 0.003 | 36.029
11 | 0.695 | 0.0195 | 0.003 | 35.665
11.5 | 0.726 | 0.02052 | 0.002 | 35.372
12 | 0.757 | 0.02167 | 0.001 | 34.918
12.5 | 0.788 | 0.02296 | 0.001 | 34.301
13 | 0.819 | 0.02435 | 0 | 33.616
13.5 | 0.85 | 0.02584 | 0 | 32.889
14 | 0.881 | 0.02746 | -0.001 | 32.089
14.5 | 0.913 | 0.02916 | -0.001 | 31.304
15 | 0.944 | 0.03097 | -0.002 | 30.493
15.5 | 0.976 | 0.03288 | -0.003 | 29.696
16 | 1.008 | 0.03501 | -0.003 | 28.809
16.5 | 1.041 | 0.0372 | -0.004 | 27.977
17 | 1.073 | 0.03962 | -0.004 | 27.085
17.5 | 1.106 | 0.04209 | -0.005 | 26.273
18 | 1.139 | 0.04495 | -0.006 | 25.332
18.5 | 1.172 | 0.04767 | -0.006 | 24.579
19 | 1.205 | 0.05099 | -0.007 | 23.626
19.5 | 1.238 | 0.05446 | -0.007 | 22.731
20 | 1.272 | 0.05775 | -0.008 | 22.022

## 116. Re 12M Mach 0.10 (2)
BIGFOIL.COM POLAR EXPORT
HG 40
HG 40 |  |  |  | Cl Max: | 1.7516 | at alpha= | 19 | deg
XFOIL ncrit=9 |  |  |  | L/D Max: | 154.037 | at alpha= | 7 | deg
Re: | 12000000 |  |  | Cd Min: | 0.07532 | at alpha= | 20 | deg
Mach: | 0.1 |  |  | Cl=0 at alpha= | -0.70613 | deg
|  |  |  | @ Cl=0.1, Cd= | 0.0051535
|  |  |  | @ Cl=0.4, Cd= | 0.0043195
|  |  |  | @ Cl=0.6, Cd= | 0.0043574
alpha (deg) | Cl | Cd | Cm | Cl/Cd
-20 | -1.9376 | 0.03258 | -0.019 | -59.4721
-19.5 | -1.9364 | 0.02854 | -0.0169 | -67.8486
-19 | -1.9295 | 0.02562 | -0.0132 | -75.3123
-18.5 | -1.9187 | 0.0235 | -0.0081 | -81.6468
-18 | -1.8993 | 0.02192 | -0.003 | -86.6469
-17.5 | -1.8651 | 0.02051 | 0.0001 | -90.9361
-17 | -1.8262 | 0.01925 | 0.0027 | -94.8675
-16.5 | -1.7837 | 0.01812 | 0.005 | -98.4382
-16 | -1.738 | 0.01715 | 0.0068 | -101.3411
-15.5 | -1.6902 | 0.01627 | 0.0085 | -103.8844
-15 | -1.6406 | 0.01549 | 0.0099 | -105.9135
-14.5 | -1.5897 | 0.01477 | 0.0112 | -107.6303
-14 | -1.5378 | 0.0141 | 0.0123 | -109.0638
-13.5 | -1.4851 | 0.01346 | 0.0133 | -110.3343
-13 | -1.4324 | 0.01276 | 0.0143 | -112.2571
-12.5 | -1.3789 | 0.01209 | 0.0152 | -114.0529
-12 | -1.3244 | 0.0115 | 0.0159 | -115.1652
-11.5 | -1.269 | 0.011 | 0.0165 | -115.3636
-11 | -1.213 | 0.01055 | 0.017 | -114.9763
-10.5 | -1.1565 | 0.01014 | 0.0174 | -114.0533
-10 | -1.0998 | 0.00971 | 0.0177 | -113.2647
-9.5 | -1.0429 | 0.00926 | 0.018 | -112.6242
-9 | -0.9854 | 0.00889 | 0.0182 | -110.8436
-8.5 | -0.9274 | 0.00857 | 0.0183 | -108.2147
-8 | -0.8693 | 0.00826 | 0.0184 | -105.2421
-7.5 | -0.811 | 0.00793 | 0.0184 | -102.2699
-7 | -0.7523 | 0.00766 | 0.0183 | -98.2115
-6.5 | -0.6934 | 0.00742 | 0.0182 | -93.4501
-6 | -0.6343 | 0.00717 | 0.018 | -88.4658
-5.5 | -0.575 | 0.00694 | 0.0178 | -82.853
-5 | -0.5155 | 0.00675 | 0.0175 | -76.3704
-4.5 | -0.4559 | 0.00655 | 0.0172 | -69.6031
-4 | -0.3961 | 0.00638 | 0.0168 | -62.0846
-3.5 | -0.3363 | 0.0062 | 0.0163 | -54.2419
-3 | -0.2762 | 0.00605 | 0.0159 | -45.6529
-2.5 | -0.2161 | 0.00589 | 0.0153 | -36.6893
-2 | -0.156 | 0.00573 | 0.0148 | -27.2251
-1.5 | -0.0958 | 0.00557 | 0.0142 | -17.1993
-1 | -0.0355 | 0.00541 | 0.0136 | -6.5619
-0.5 | 0.0249 | 0.0053 | 0.0129 | 4.6981
0 | 0.0854 | 0.00518 | 0.0121 | 16.4865
0.5 | 0.1459 | 0.00507 | 0.0114 | 28.7771
1 | 0.2061 | 0.00484 | 0.0106 | 42.5826
1.5 | 0.2661 | 0.00452 | 0.0097 | 58.8717
2 | 0.3267 | 0.00442 | 0.0087 | 73.914
2.5 | 0.3872 | 0.00433 | 0.0078 | 89.4226
3 | 0.4479 | 0.00428 | 0.0068 | 104.6495
3.5 | 0.5086 | 0.00429 | 0.0058 | 118.5548
4 | 0.5689 | 0.00427 | 0.0048 | 133.2319
4.5 | 0.6294 | 0.00444 | 0.0036 | 141.7568
5 | 0.69 | 0.00474 | 0.0023 | 145.5696
5.5 | 0.7504 | 0.00504 | 0.0011 | 148.8889
6 | 0.8103 | 0.00536 | 0 | 151.1754
6.5 | 0.8695 | 0.00569 | -0.0011 | 152.812
7 | 0.9273 | 0.00602 | -0.0019 | 154.0365
7.5 | 0.9833 | 0.00641 | -0.0022 | 153.4009
8 | 1.0445 | 0.00695 | -0.004 | 150.2878
8.5 | 1.1073 | 0.00773 | -0.0064 | 143.2471
9 | 1.1635 | 0.00889 | -0.008 | 130.8774
9.5 | 1.2198 | 0.0097 | -0.0093 | 125.7526
10 | 1.276 | 0.01037 | -0.0104 | 123.0473
10.5 | 1.3317 | 0.01106 | -0.0116 | 120.4069
11 | 1.3866 | 0.01183 | -0.0129 | 117.2105
11.5 | 1.4404 | 0.01272 | -0.0143 | 113.239
12 | 1.495 | 0.01418 | -0.0174 | 105.4302
12.5 | 1.5461 | 0.0163 | -0.0215 | 94.8528
13 | 1.5828 | 0.01865 | -0.0231 | 84.8686
13.5 | 1.6111 | 0.02106 | -0.0232 | 76.5005
14 | 1.6366 | 0.02359 | -0.0229 | 69.3769
14.5 | 1.6565 | 0.02654 | -0.0224 | 62.4152
15 | 1.6723 | 0.02981 | -0.0218 | 56.0986
15.5 | 1.6873 | 0.03313 | -0.0211 | 50.9297
16 | 1.7031 | 0.03656 | -0.0207 | 46.5837
16.5 | 1.7176 | 0.04023 | -0.0204 | 42.6945
17 | 1.7297 | 0.0442 | -0.0202 | 39.1335
17.5 | 1.7389 | 0.04851 | -0.02 | 35.8462
18 | 1.746 | 0.05314 | -0.0201 | 32.8566
18.5 | 1.7498 | 0.05816 | -0.0202 | 30.086
19 | 1.7516 | 0.06352 | -0.0205 | 27.5756
19.5 | 1.7511 | 0.0692 | -0.0211 | 25.3049
20 | 1.748 | 0.07532 | -0.0219 | 23.2076

## 117. Re 12M Mach 0.25 (1)
BIGFOIL.COM POLAR EXPORT
HG 40
HG 40 |  |  |  | Cl Max: | 0.819 | at alpha= | 20 | deg
JavaFoil+Calcfoil stall+Eppler ext transition |  |  |  | L/D Max: | 33.535 | at alpha= | 5 | deg
Re: | 12000000 |  |  | Cd Min: | 0.00498 | at alpha= | 1.5 | deg
Mach: | 0.25 |  |  | Cl=0 at alpha= | -0.59524 | deg
|  |  |  | @ Cl=0.1, Cd= | 0.0050577
|  |  |  | @ Cl=0.4, Cd= | 0.021215
|  |  |  | @ Cl=0.6, Cd= | 0.037836
alpha (deg) | Cl | Cd | Cm | Cl/Cd
-20 | -0.114 | 0.17615 | 0.01 | -0.649
-19.5 | -0.111 | 0.17548 | 0.01 | -0.635
-19 | -0.109 | 0.16681 | 0.01 | -0.651
-18.5 | -0.106 | 0.16551 | 0.01 | -0.638
-18 | -0.227 | 0.15963 | 0.01 | -1.421
-17.5 | -0.308 | 0.15191 | 0.01 | -2.026
-17 | -0.373 | 0.14306 | 0.01 | -2.608
-16.5 | -0.431 | 0.13515 | 0.01 | -3.186
-16 | -0.483 | 0.12775 | 0.01 | -3.78
-15.5 | -1.501 | 0.11912 | 0.01 | -12.601
-15 | -1.453 | 0.11132 | 0.011 | -13.056
-14.5 | -1.406 | 0.10377 | 0.011 | -13.551
-14 | -1.361 | 0.09521 | 0.011 | -14.297
-13.5 | -1.316 | 0.08768 | 0.012 | -15.007
-13 | -1.272 | 0.07993 | 0.012 | -15.911
-12.5 | -1.231 | 0.07097 | 0.013 | -17.352
-12 | -1.2 | 0.05945 | 0.014 | -20.179
-11.5 | -1.23 | 0.03165 | 0.017 | -38.878
-11 | -1.261 | 0.01647 | 0.018 | -76.524
-10.5 | -1.234 | 0.01376 | 0.019 | -89.73
-10 | -1.18 | 0.00881 | 0.019 | -133.926
-9.5 | -1.118 | 0.00835 | 0.019 | -133.921
-9 | -1.055 | 0.00782 | 0.019 | -134.901
-8.5 | -0.993 | 0.00776 | 0.018 | -128.03
-8 | -0.93 | 0.00734 | 0.018 | -126.819
-7.5 | -0.868 | 0.00701 | 0.018 | -123.862
-7 | -0.805 | 0.00714 | 0.018 | -112.816
-6.5 | -0.743 | 0.00677 | 0.018 | -109.725
-6 | -0.68 | 0.00661 | 0.017 | -102.938
-5.5 | -0.617 | 0.00645 | 0.017 | -95.7
-5 | -0.554 | 0.00631 | 0.017 | -87.786
-4.5 | -0.491 | 0.00632 | 0.017 | -77.724
-4 | -0.429 | 0.00614 | 0.016 | -69.855
-3.5 | -0.366 | 0.00608 | 0.016 | -60.176
-3 | -0.303 | 0.00592 | 0.016 | -51.154
-2.5 | -0.24 | 0.00584 | 0.015 | -41.077
-2 | -0.177 | 0.00581 | 0.015 | -30.394
-1.5 | -0.114 | 0.00573 | 0.015 | -19.844
-1 | -0.051 | 0.00562 | 0.014 | -9.022
-0.5 | 0.012 | 0.00549 | 0.014 | 2.243
0 | 0.02 | 0.00549 | 0.014 | 3.619
0.5 | 0.036 | 0.00544 | 0.013 | 6.701
1 | 0.053 | 0.00518 | 0.013 | 10.237
1.5 | 0.07 | 0.00498 | 0.012 | 13.975
2 | 0.086 | 0.005 | 0.012 | 17.221
2.5 | 0.103 | 0.00507 | 0.012 | 20.279
3 | 0.12 | 0.00526 | 0.011 | 22.761
3.5 | 0.136 | 0.00542 | 0.011 | 25.197
4 | 0.153 | 0.00529 | 0.01 | 28.992
4.5 | 0.171 | 0.00535 | 0.01 | 31.871
5 | 0.188 | 0.00561 | 0.009 | 33.535
5.5 | 0.2 | 0.00928 | 0.009 | 21.574
6 | 0.216 | 0.00993 | 0.008 | 21.765
6.5 | 0.233 | 0.01056 | 0.007 | 22.021
7 | 0.249 | 0.01125 | 0.007 | 22.181
7.5 | 0.267 | 0.01193 | 0.006 | 22.362
8 | 0.284 | 0.01257 | 0.006 | 22.609
8.5 | 0.302 | 0.01348 | 0.005 | 22.401
9 | 0.319 | 0.01594 | 0.005 | 20.016
9.5 | 0.337 | 0.01723 | 0.004 | 19.575
10 | 0.356 | 0.0182 | 0.004 | 19.574
10.5 | 0.375 | 0.01974 | 0.003 | 19.006
11 | 0.395 | 0.02092 | 0.003 | 18.873
11.5 | 0.415 | 0.0221 | 0.002 | 18.763
12 | 0.435 | 0.02341 | 0.001 | 18.583
12.5 | 0.456 | 0.0249 | 0.001 | 18.311
13 | 0.477 | 0.02654 | 0 | 17.98
13.5 | 0.499 | 0.02828 | 0 | 17.639
14 | 0.521 | 0.03016 | -0.001 | 17.279
14.5 | 0.544 | 0.03223 | -0.001 | 16.868
15 | 0.567 | 0.03438 | -0.002 | 16.486
15.5 | 0.59 | 0.03682 | -0.003 | 16.035
16 | 0.615 | 0.03936 | -0.003 | 15.614
16.5 | 0.639 | 0.04232 | -0.004 | 15.099
17 | 0.664 | 0.04545 | -0.004 | 14.611
17.5 | 0.69 | 0.04875 | -0.005 | 14.146
18 | 0.715 | 0.0528 | -0.006 | 13.549
18.5 | 0.742 | 0.05673 | -0.006 | 13.076
19 | 0.768 | 0.06208 | -0.007 | 12.374
19.5 | 0.794 | 0.06937 | -0.007 | 11.439
20 | 0.819 | 0.07772 | -0.008 | 10.535

## 118. Re 12M Mach 0.25 (2)
BIGFOIL.COM POLAR EXPORT
HG 40
HG 40 |  |  |  | Cl Max: | 1.6985 | at alpha= | 17.5 | deg
XFOIL ncrit=9 |  |  |  | L/D Max: | 154.489 | at alpha= | 7 | deg
Re: | 12000000 |  |  | Cd Min: | 0.21321 | at alpha= | -20 | deg
Mach: | 0.25 |  |  | Cl=0 at alpha= | -0.72488 | deg
|  |  |  | @ Cl=0.1, Cd= | 0.005194
|  |  |  | @ Cl=0.4, Cd= | 0.0043656
|  |  |  | @ Cl=0.6, Cd= | 0.0043332
alpha (deg) | Cl | Cd | Cm | Cl/Cd
-20 | -0.9868 | 0.21321 | 0.0993 | -4.6283
-19 | -1.183 | 0.1499 | 0.0514 | -7.8919
-18.5 | -1.5845 | 0.07926 | -0.002 | -19.9912
-18 | -1.6849 | 0.05614 | -0.0196 | -30.0125
-17.5 | -1.7377 | 0.04233 | -0.0286 | -41.0513
-17 | -1.7677 | 0.03362 | -0.0308 | -52.5788
-16.5 | -1.7828 | 0.02814 | -0.0277 | -63.3547
-16 | -1.7876 | 0.02483 | -0.0205 | -71.9936
-15.5 | -1.763 | 0.02231 | -0.015 | -79.0229
-15 | -1.7235 | 0.02029 | -0.0107 | -84.9433
-14.5 | -1.6768 | 0.01862 | -0.007 | -90.0537
-14 | -1.6254 | 0.0172 | -0.0037 | -94.5
-13.5 | -1.5709 | 0.01599 | -0.0009 | -98.2427
-13 | -1.5143 | 0.01494 | 0.0016 | -101.3588
-12.5 | -1.456 | 0.01404 | 0.0039 | -103.7037
-12 | -1.3966 | 0.01324 | 0.0058 | -105.4834
-11.5 | -1.3376 | 0.01236 | 0.0077 | -108.2201
-11 | -1.2777 | 0.0116 | 0.0094 | -110.1466
-10.5 | -1.2169 | 0.01097 | 0.0108 | -110.9298
-10 | -1.1556 | 0.01042 | 0.012 | -110.9021
-9.5 | -1.0939 | 0.00994 | 0.013 | -110.0503
-9 | -1.0322 | 0.00947 | 0.0139 | -108.9968
-8.5 | -0.9706 | 0.00899 | 0.0147 | -107.9644
-8 | -0.9086 | 0.0086 | 0.0153 | -105.6512
-7.5 | -0.8462 | 0.00828 | 0.0157 | -102.1981
-7 | -0.7842 | 0.00792 | 0.0161 | -99.0152
-6.5 | -0.7219 | 0.0076 | 0.0164 | -94.9868
-6 | -0.6594 | 0.00736 | 0.0165 | -89.5924
-5.5 | -0.5972 | 0.00709 | 0.0166 | -84.2313
-5 | -0.5348 | 0.00685 | 0.0166 | -78.073
-4.5 | -0.4722 | 0.00667 | 0.0164 | -70.7946
-4 | -0.4098 | 0.00645 | 0.0162 | -63.5349
-3.5 | -0.3472 | 0.00628 | 0.0159 | -55.2866
-3 | -0.2846 | 0.00611 | 0.0155 | -46.5794
-2.5 | -0.2221 | 0.00595 | 0.0151 | -37.3277
-2 | -0.1596 | 0.00578 | 0.0146 | -27.6125
-1.5 | -0.0969 | 0.00564 | 0.0141 | -17.1809
-1 | -0.0345 | 0.00544 | 0.0135 | -6.3419
-0.5 | 0.0282 | 0.00532 | 0.0128 | 5.3008
0 | 0.0909 | 0.00521 | 0.012 | 17.4472
0.5 | 0.1536 | 0.0051 | 0.0112 | 30.1176
1 | 0.216 | 0.00487 | 0.0104 | 44.3532
1.5 | 0.2782 | 0.00453 | 0.0095 | 61.4128
2 | 0.341 | 0.00445 | 0.0086 | 76.6292
2.5 | 0.4039 | 0.00436 | 0.0076 | 92.6376
3 | 0.4668 | 0.00431 | 0.0066 | 108.3063
3.5 | 0.5299 | 0.00433 | 0.0056 | 122.3788
4 | 0.5927 | 0.00431 | 0.0045 | 137.5174
4.5 | 0.6557 | 0.00451 | 0.0033 | 145.388
5 | 0.719 | 0.00487 | 0.002 | 147.6386
5.5 | 0.782 | 0.00519 | 0.0008 | 150.6744
6 | 0.8446 | 0.00551 | -0.0004 | 153.2849
6.5 | 0.9066 | 0.00588 | -0.0014 | 154.1837
7 | 0.9671 | 0.00626 | -0.0021 | 154.4888
7.5 | 1.0258 | 0.0067 | -0.0024 | 153.1045
8 | 1.0905 | 0.00731 | -0.0043 | 149.1792
8.5 | 1.1565 | 0.00822 | -0.0067 | 140.6934
9 | 1.2142 | 0.00977 | -0.0085 | 124.2784
9.5 | 1.2736 | 0.01056 | -0.0096 | 120.6061
10 | 1.3324 | 0.01147 | -0.0109 | 116.1639
10.5 | 1.3906 | 0.01248 | -0.0125 | 111.4263
11 | 1.4515 | 0.01428 | -0.0166 | 101.6457
11.5 | 1.5034 | 0.01667 | -0.0202 | 90.186
12 | 1.5376 | 0.01937 | -0.0211 | 79.3805
12.5 | 1.5637 | 0.02215 | -0.0206 | 70.5959
13 | 1.5875 | 0.0251 | -0.0199 | 63.247
13.5 | 1.6071 | 0.0283 | -0.0189 | 56.788
14 | 1.6233 | 0.03176 | -0.0179 | 51.1115
14.5 | 1.6387 | 0.03549 | -0.0171 | 46.1736
15 | 1.6552 | 0.03925 | -0.0164 | 42.1707
15.5 | 1.6692 | 0.0433 | -0.0158 | 38.5497
16 | 1.6812 | 0.04766 | -0.0153 | 35.2749
16.5 | 1.6901 | 0.05237 | -0.015 | 32.2723
17 | 1.6961 | 0.05745 | -0.0148 | 29.5231
17.5 | 1.6985 | 0.06307 | -0.0149 | 26.9304
18 | 1.6963 | 0.06923 | -0.0153 | 24.5024
18.5 | 1.6917 | 0.07584 | -0.0159 | 22.3062
19 | 1.6843 | 0.08284 | -0.0169 | 20.332
19.5 | 1.6784 | 0.08986 | -0.0181 | 18.6779
20 | 1.6705 | 0.0972 | -0.0197 | 17.1862

## 119. Re 12M Mach 0.50 (1)
BIGFOIL.COM POLAR EXPORT
HG 40
HG 40 |  |  |  | Cl Max: | 1.176 | at alpha= | 20 | deg
JavaFoil+Calcfoil stall+Eppler ext transition |  |  |  | L/D Max: | 42.945 | at alpha= | 2.5 | deg
Re: | 12000000 |  |  | Cd Min: | 0.00501 | at alpha= | 1.5 | deg
Mach: | 0.5 |  |  | Cl=0 at alpha= | -0.59722 | deg
|  |  |  | @ Cl=0.1, Cd= | 0.0054083
|  |  |  | @ Cl=0.4, Cd= | 0.011285
|  |  |  | @ Cl=0.6, Cd= | 0.018857
alpha (deg) | Cl | Cd | Cm | Cl/Cd
-20 | -1.106 | 0.16344 | 0.014 | -6.769
-19.5 | -1.076 | 0.1662 | 0.013 | -6.473
-19 | -1.05 | 0.15277 | 0.013 | -6.87
-18.5 | -1.027 | 0.13591 | 0.014 | -7.554
-18 | -0.994 | 0.14118 | 0.013 | -7.038
-17.5 | -0.972 | 0.1219 | 0.014 | -7.977
-17 | -0.939 | 0.1244 | 0.014 | -7.551
-16.5 | -0.92 | 0.10752 | 0.015 | -8.557
-16 | -0.889 | 0.10506 | 0.014 | -8.463
-15.5 | -0.88 | 0.0834 | 0.016 | -10.55
-15 | -0.843 | 0.08613 | 0.015 | -9.782
-14.5 | -0.803 | 0.09323 | 0.014 | -8.611
-14 | -0.795 | 0.07198 | 0.016 | -11.043
-13.5 | -0.753 | 0.07919 | 0.015 | -9.513
-13 | -0.739 | 0.06442 | 0.016 | -11.47
-12.5 | -0.695 | 0.07307 | 0.014 | -9.506
-12 | -0.682 | 0.05766 | 0.016 | -11.828
-11.5 | -0.634 | 0.06901 | 0.014 | -9.183
-11 | -0.648 | 0.03856 | 0.018 | -16.811
-10.5 | -0.578 | 0.06108 | 0.014 | -9.461
-10 | -0.642 | 0.01707 | 0.02 | -37.607
-9.5 | -0.539 | 0.04239 | 0.016 | -12.726
-9 | -0.5 | 0.04645 | 0.015 | -10.761
-8.5 | -0.554 | 0.01388 | 0.02 | -39.9
-8 | -0.511 | 0.01447 | 0.02 | -35.315
-7.5 | -0.409 | 0.04116 | 0.014 | -9.942
-7 | -0.371 | 0.04608 | 0.012 | -8.053
-6.5 | -0.42 | 0.00794 | 0.02 | -52.916
-6 | -0.385 | 0.00711 | 0.019 | -54.056
-5.5 | -0.349 | 0.00716 | 0.019 | -48.779
-5 | -0.314 | 0.00672 | 0.019 | -46.673
-4.5 | -0.278 | 0.00651 | 0.019 | -42.687
-4 | -0.242 | 0.00632 | 0.018 | -38.359
-3.5 | -0.207 | 0.00629 | 0.018 | -32.867
-3 | -0.171 | 0.00609 | 0.018 | -28.105
-2.5 | -0.136 | 0.00601 | 0.017 | -22.551
-2 | -0.1 | 0.00585 | 0.017 | -17.084
-1.5 | -0.064 | 0.00572 | 0.016 | -11.256
-1 | -0.029 | 0.00572 | 0.016 | -5.017
-0.5 | 0.007 | 0.00555 | 0.016 | 1.257
0 | 0.043 | 0.00553 | 0.015 | 7.702
0.5 | 0.078 | 0.00539 | 0.015 | 14.519
1 | 0.114 | 0.00542 | 0.014 | 21.01
1.5 | 0.15 | 0.00501 | 0.014 | 29.879
2 | 0.185 | 0.00504 | 0.013 | 36.715
2.5 | 0.221 | 0.00514 | 0.013 | 42.945
3 | 0.249 | 0.00853 | 0.012 | 29.219
3.5 | 0.282 | 0.00864 | 0.012 | 32.621
4 | 0.315 | 0.00955 | 0.011 | 32.973
4.5 | 0.348 | 0.01009 | 0.01 | 34.471
5 | 0.381 | 0.01078 | 0.01 | 35.295
5.5 | 0.413 | 0.01163 | 0.009 | 35.535
6 | 0.446 | 0.01246 | 0.009 | 35.771
6.5 | 0.478 | 0.01326 | 0.008 | 36.062
7 | 0.511 | 0.01418 | 0.008 | 35.994
7.5 | 0.543 | 0.01507 | 0.007 | 36.031
8 | 0.575 | 0.01624 | 0.006 | 35.384
8.5 | 0.605 | 0.01938 | 0.006 | 31.211
9 | 0.636 | 0.02122 | 0.005 | 29.992
9.5 | 0.667 | 0.0233 | 0.005 | 28.645
10 | 0.698 | 0.02512 | 0.004 | 27.807
10.5 | 0.729 | 0.02718 | 0.003 | 26.824
11 | 0.76 | 0.0296 | 0.003 | 25.664
11.5 | 0.789 | 0.0327 | 0.002 | 24.137
12 | 0.819 | 0.03592 | 0.002 | 22.789
12.5 | 0.849 | 0.0384 | 0.001 | 22.098
13 | 0.878 | 0.04095 | 0 | 21.446
13.5 | 0.907 | 0.04405 | 0 | 20.598
14 | 0.935 | 0.04831 | -0.001 | 19.361
14.5 | 0.967 | 0.04876 | -0.002 | 19.822
15 | 0.995 | 0.05267 | -0.002 | 18.882
15.5 | 1.023 | 0.05631 | -0.003 | 18.161
16 | 1.049 | 0.06152 | -0.004 | 17.054
16.5 | 1.072 | 0.06957 | -0.004 | 15.411
17 | 1.075 | 0.09235 | -0.005 | 11.639
17.5 | 1.065 | 0.12517 | -0.005 | 8.507
18 | 1.071 | 0.15388 | -0.005 | 6.958
18.5 | 1.091 | 0.17496 | -0.005 | 6.239
19 | 1.121 | 0.182 | -0.006 | 6.158
19.5 | 1.148 | 0.19377 | -0.006 | 5.923
20 | 1.176 | 0.20445 | -0.007 | 5.751

## 120. Re 12M Mach 0.50 (2)
BIGFOIL.COM POLAR EXPORT
HG 40
HG 40 |  |  |  | Cl Max: | 1.5402 | at alpha= | 14 | deg
XFOIL ncrit=9 |  |  |  | L/D Max: | 157.054 | at alpha= | 5.5 | deg
Re: | 12000000 |  |  | Cd Min: | 0.29016 | at alpha= | -20 | deg
Mach: | 0.5 |  |  | Cl=0 at alpha= | -0.80838 | deg
|  |  |  | @ Cl=0.1, Cd= | 0.0053847
|  |  |  | @ Cl=0.4, Cd= | 0.0045638
|  |  |  | @ Cl=0.6, Cd= | 0.0044816
alpha (deg) | Cl | Cd | Cm | Cl/Cd
-20 | -0.9514 | 0.29016 | 0.1485 | -3.2789
-19.5 | -0.9297 | 0.28052 | 0.1423 | -3.3142
-19 | -0.9062 | 0.27229 | 0.1367 | -3.3281
-18.5 | -0.8826 | 0.26396 | 0.1311 | -3.3437
-18 | -0.8611 | 0.25431 | 0.1251 | -3.386
-17.5 | -0.8409 | 0.24423 | 0.1189 | -3.4431
-17 | -0.822 | 0.23388 | 0.1125 | -3.5146
-16.5 | -0.7999 | 0.22548 | 0.1072 | -3.5475
-16 | -0.7802 | 0.21632 | 0.1017 | -3.6067
-15.5 | -0.7647 | 0.20596 | 0.0955 | -3.7129
-15 | -0.7553 | 0.19385 | 0.0883 | -3.8963
-14.5 | -0.7396 | 0.18442 | 0.0827 | -4.0104
-14 | -0.7269 | 0.17464 | 0.0771 | -4.1623
-13.5 | -0.7289 | 0.16175 | 0.0695 | -4.5063
-13 | -0.7384 | 0.14816 | 0.0612 | -4.9838
-12.5 | -0.7409 | 0.13698 | 0.0548 | -5.4088
-12 | -0.7482 | 0.12549 | 0.0481 | -5.9622
-11.5 | -0.7611 | 0.1137 | 0.0412 | -6.6939
-11 | -0.7768 | 0.10207 | 0.0342 | -7.6105
-10.5 | -0.7932 | 0.09067 | 0.0271 | -8.7482
-10 | -0.8102 | 0.07928 | 0.0197 | -10.2195
-9.5 | -0.8261 | 0.06742 | 0.011 | -12.253
-9 | -0.8349 | 0.05239 | -0.0041 | -15.9362
-8.5 | -0.8624 | 0.04145 | -0.0129 | -20.8058
-8 | -0.8994 | 0.03273 | -0.0111 | -27.4794
-7.5 | -0.9204 | 0.02273 | -0.0079 | -40.4927
-7 | -0.9111 | 0.0141 | -0.0026 | -64.617
-6.5 | -0.8593 | 0.00964 | 0.0027 | -89.139
-6 | -0.7828 | 0.00847 | 0.006 | -92.4203
-5.5 | -0.7041 | 0.00791 | 0.0083 | -89.0139
-5 | -0.6261 | 0.00752 | 0.0101 | -83.258
-4.5 | -0.5492 | 0.00716 | 0.0114 | -76.7039
-4 | -0.4731 | 0.00688 | 0.0123 | -68.7645
-3.5 | -0.3976 | 0.00663 | 0.0129 | -59.9698
-3 | -0.3228 | 0.0064 | 0.0132 | -50.4375
-2.5 | -0.2485 | 0.00622 | 0.0133 | -39.9518
-2 | -0.1746 | 0.00603 | 0.0132 | -28.9552
-1.5 | -0.1012 | 0.00585 | 0.0129 | -17.2991
-1 | -0.0279 | 0.00568 | 0.0125 | -4.912
-0.5 | 0.0449 | 0.00546 | 0.0119 | 8.2234
0 | 0.1181 | 0.00536 | 0.0112 | 22.0336
0.5 | 0.1911 | 0.00523 | 0.0104 | 36.5392
1 | 0.2638 | 0.00503 | 0.0095 | 52.4453
1.5 | 0.3359 | 0.00466 | 0.0085 | 72.0815
2 | 0.4092 | 0.00455 | 0.0075 | 89.9341
2.5 | 0.4829 | 0.0045 | 0.0063 | 107.3111
3 | 0.5569 | 0.00447 | 0.0053 | 124.5861
3.5 | 0.6312 | 0.00449 | 0.0041 | 140.5791
4 | 0.7056 | 0.0046 | 0.0029 | 153.3913
4.5 | 0.7811 | 0.005 | 0.0015 | 156.22
5 | 0.8569 | 0.00555 | 0 | 154.3964
5.5 | 0.9329 | 0.00594 | -0.0011 | 157.0539
6 | 1.009 | 0.00645 | -0.0022 | 156.4341
6.5 | 1.0845 | 0.00714 | -0.0034 | 151.8908
7 | 1.1587 | 0.00784 | -0.0041 | 147.7934
7.5 | 1.2308 | 0.0087 | -0.0044 | 141.4713
8 | 1.3163 | 0.01071 | -0.0095 | 122.9038
8.5 | 1.3562 | 0.01805 | -0.0195 | 75.1357
9 | 1.3825 | 0.02164 | -0.0184 | 63.8863
9.5 | 1.407 | 0.02509 | -0.0165 | 56.0781
10 | 1.4282 | 0.02883 | -0.0145 | 49.5387
10.5 | 1.4498 | 0.03271 | -0.0125 | 44.3228
11 | 1.4697 | 0.03683 | -0.0107 | 39.905
11.5 | 1.4843 | 0.04145 | -0.0089 | 35.8094
12 | 1.5019 | 0.04599 | -0.0072 | 32.6571
12.5 | 1.517 | 0.05086 | -0.0056 | 29.827
13 | 1.5305 | 0.05601 | -0.0042 | 27.3255
13.5 | 1.5387 | 0.06173 | -0.0031 | 24.9263
14 | 1.5402 | 0.06821 | -0.0025 | 22.5803
14.5 | 1.5353 | 0.07545 | -0.0023 | 20.3486
15 | 1.52 | 0.08383 | -0.003 | 18.1319
15.5 | 1.4958 | 0.0934 | -0.0048 | 16.015
16 | 1.4654 | 0.10398 | -0.0078 | 14.0931
16.5 | 1.4331 | 0.11516 | -0.0117 | 12.4444
17 | 1.4013 | 0.12688 | -0.0167 | 11.0443
17.5 | 1.3714 | 0.1389 | -0.0225 | 9.8733
18 | 1.3454 | 0.15113 | -0.0292 | 8.9023
18.5 | 1.3237 | 0.16332 | -0.0363 | 8.1049
19 | 1.3052 | 0.17579 | -0.0442 | 7.4248

## 121. Re 14M Mach 0.00 (1)
BIGFOIL.COM POLAR EXPORT
HG 40
HG 40 |  |  |  | Cl Max: | 1.323 | at alpha= | 20 | deg
JavaFoil+Calcfoil stall+Eppler ext transition |  |  |  | L/D Max: | 74.229 | at alpha= | 6 | deg
Re: | 14000000 |  |  | Cd Min: | 0.00506 | at alpha= | 2 | deg
Mach: | 0 |  |  | Cl=0 at alpha= | -0.59836 | deg
|  |  |  | @ Cl=0.1, Cd= | 0.0052937
|  |  |  | @ Cl=0.4, Cd= | 0.0057521
|  |  |  | @ Cl=0.6, Cd= | 0.014186
alpha (deg) | Cl | Cd | Cm | Cl/Cd
-20 | -0.713 | 0.15591 | 0.011 | -4.576
-19.5 | -0.735 | 0.14824 | 0.011 | -4.957
-19 | -0.756 | 0.14036 | 0.011 | -5.386
-18.5 | -0.777 | 0.13259 | 0.011 | -5.861
-18 | -0.796 | 0.12555 | 0.012 | -6.342
-17.5 | -0.815 | 0.11702 | 0.012 | -6.967
-17 | -0.833 | 0.10947 | 0.012 | -7.61
-16.5 | -0.849 | 0.10204 | 0.013 | -8.321
-16 | -0.863 | 0.09552 | 0.013 | -9.032
-15.5 | -1.497 | 0.08724 | 0.013 | -17.155
-15 | -1.46 | 0.07758 | 0.014 | -18.823
-14.5 | -1.43 | 0.06606 | 0.014 | -21.651
-14 | -1.429 | 0.04622 | 0.016 | -30.925
-13.5 | -1.438 | 0.02896 | 0.017 | -49.646
-13 | -1.435 | 0.01934 | 0.018 | -74.207
-12.5 | -1.414 | 0.01538 | 0.018 | -91.937
-12 | -1.373 | 0.014 | 0.019 | -98.061
-11.5 | -1.323 | 0.009 | 0.019 | -146.892
-11 | -1.263 | 0.0087 | 0.019 | -145.062
-10.5 | -1.203 | 0.0083 | 0.018 | -144.924
-10 | -1.142 | 0.00781 | 0.018 | -146.25
-9.5 | -1.082 | 0.00778 | 0.018 | -139.112
-9 | -1.022 | 0.00757 | 0.018 | -134.969
-8.5 | -0.961 | 0.00718 | 0.018 | -133.899
-8 | -0.901 | 0.00718 | 0.018 | -125.393
-7.5 | -0.84 | 0.00699 | 0.017 | -120.234
-7 | -0.78 | 0.00669 | 0.017 | -116.604
-6.5 | -0.719 | 0.00654 | 0.017 | -109.906
-6 | -0.658 | 0.0064 | 0.017 | -102.923
-5.5 | -0.598 | 0.00642 | 0.017 | -93.05
-5 | -0.537 | 0.0063 | 0.016 | -85.226
-4.5 | -0.476 | 0.00611 | 0.016 | -77.944
-4 | -0.415 | 0.00605 | 0.016 | -68.539
-3.5 | -0.354 | 0.0059 | 0.016 | -60.024
-3 | -0.293 | 0.00582 | 0.015 | -50.371
-2.5 | -0.232 | 0.00584 | 0.015 | -39.727
-2 | -0.171 | 0.00573 | 0.015 | -29.858
-1.5 | -0.11 | 0.00571 | 0.014 | -19.284
-1 | -0.049 | 0.00549 | 0.014 | -8.935
-0.5 | 0.012 | 0.0054 | 0.014 | 2.209
0 | 0.039 | 0.00544 | 0.013 | 7.17
0.5 | 0.072 | 0.00532 | 0.013 | 13.462
1 | 0.104 | 0.00529 | 0.012 | 19.71
1.5 | 0.137 | 0.00515 | 0.012 | 26.568
2 | 0.169 | 0.00506 | 0.012 | 33.51
2.5 | 0.202 | 0.00525 | 0.011 | 38.459
3 | 0.235 | 0.00525 | 0.011 | 44.709
3.5 | 0.267 | 0.00529 | 0.01 | 50.535
4 | 0.3 | 0.00528 | 0.01 | 56.872
4.5 | 0.333 | 0.00532 | 0.009 | 62.606
5 | 0.366 | 0.0056 | 0.009 | 65.357
5.5 | 0.399 | 0.00575 | 0.009 | 69.346
6 | 0.432 | 0.00582 | 0.008 | 74.229
6.5 | 0.453 | 0.00957 | 0.007 | 47.35
7 | 0.483 | 0.01028 | 0.007 | 46.94
7.5 | 0.513 | 0.01086 | 0.006 | 47.276
8 | 0.544 | 0.01162 | 0.006 | 46.797
8.5 | 0.575 | 0.01241 | 0.005 | 46.299
9 | 0.604 | 0.01447 | 0.005 | 41.715
9.5 | 0.635 | 0.0156 | 0.004 | 40.69
10 | 0.666 | 0.01646 | 0.004 | 40.472
10.5 | 0.697 | 0.0178 | 0.003 | 39.171
11 | 0.729 | 0.0188 | 0.002 | 38.766
11.5 | 0.761 | 0.01986 | 0.002 | 38.296
12 | 0.792 | 0.02097 | 0.001 | 37.791
12.5 | 0.824 | 0.02207 | 0.001 | 37.35
13 | 0.857 | 0.02339 | 0 | 36.63
13.5 | 0.889 | 0.02481 | 0 | 35.835
14 | 0.921 | 0.02631 | -0.001 | 35.025
14.5 | 0.954 | 0.02792 | -0.001 | 34.167
15 | 0.987 | 0.02964 | -0.002 | 33.294
15.5 | 1.02 | 0.03148 | -0.003 | 32.395
16 | 1.053 | 0.03349 | -0.003 | 31.433
16.5 | 1.086 | 0.03552 | -0.004 | 30.578
17 | 1.12 | 0.0377 | -0.004 | 29.697
17.5 | 1.153 | 0.04017 | -0.005 | 28.707
18 | 1.187 | 0.04262 | -0.006 | 27.846
18.5 | 1.221 | 0.0454 | -0.006 | 26.886
19 | 1.255 | 0.04837 | -0.007 | 25.939
19.5 | 1.289 | 0.05131 | -0.007 | 25.123
20 | 1.323 | 0.05453 | -0.008 | 24.267

## 122. Re 14M Mach 0.00 (2)
BIGFOIL.COM POLAR EXPORT
HG 40
HG 40 |  |  |  | Cl Max: | 1.7813 | at alpha= | 19.5 | deg
XFOIL ncrit=9 |  |  |  | L/D Max: | 153.957 | at alpha= | 7 | deg
Re: | 14000000 |  |  | Cd Min: | 0.06916 | at alpha= | 20 | deg
Mach: | 0 |  |  | Cl=0 at alpha= | -0.69917 | deg
|  |  |  | @ Cl=0.1, Cd= | 0.0050707
|  |  |  | @ Cl=0.4, Cd= | 0.0043448
|  |  |  | @ Cl=0.6, Cd= | 0.0044999
alpha (deg) | Cl | Cd | Cm | Cl/Cd
-20 | -1.981 | 0.02637 | -0.0122 | -75.1232
-19.5 | -1.971 | 0.02405 | -0.0081 | -81.9543
-19 | -1.9592 | 0.02236 | -0.0027 | -87.6208
-18.5 | -1.9326 | 0.021 | 0.0012 | -92.0286
-18 | -1.8977 | 0.01975 | 0.0039 | -96.0861
-17.5 | -1.8588 | 0.01862 | 0.0061 | -99.8281
-17 | -1.8171 | 0.01759 | 0.0081 | -103.303
-16.5 | -1.7726 | 0.01667 | 0.0097 | -106.3347
-16 | -1.7259 | 0.01587 | 0.0111 | -108.7524
-15.5 | -1.6776 | 0.01514 | 0.0124 | -110.8058
-15 | -1.6279 | 0.01448 | 0.0134 | -112.424
-14.5 | -1.5772 | 0.01385 | 0.0143 | -113.8773
-14 | -1.5257 | 0.01327 | 0.0152 | -114.9736
-13.5 | -1.4734 | 0.01271 | 0.0159 | -115.9245
-13 | -1.421 | 0.01209 | 0.0166 | -117.5352
-12.5 | -1.3679 | 0.01151 | 0.0172 | -118.8445
-12 | -1.314 | 0.01097 | 0.0178 | -119.7812
-11.5 | -1.2594 | 0.0105 | 0.0182 | -119.9429
-11 | -1.2039 | 0.0101 | 0.0185 | -119.198
-10.5 | -1.148 | 0.00973 | 0.0187 | -117.9856
-10 | -1.0919 | 0.00933 | 0.0189 | -117.0311
-9.5 | -1.0356 | 0.00892 | 0.0191 | -116.0987
-9 | -0.9787 | 0.00858 | 0.0191 | -114.0676
-8.5 | -0.9214 | 0.00827 | 0.0192 | -111.4148
-8 | -0.8637 | 0.008 | 0.0191 | -107.9625
-7.5 | -0.8059 | 0.0077 | 0.019 | -104.6623
-7 | -0.7479 | 0.00742 | 0.0189 | -100.7951
-6.5 | -0.6894 | 0.0072 | 0.0187 | -95.75
-6 | -0.6307 | 0.00698 | 0.0184 | -90.3582
-5.5 | -0.5721 | 0.00674 | 0.0181 | -84.8813
-5 | -0.513 | 0.00656 | 0.0178 | -78.2012
-4.5 | -0.4538 | 0.00639 | 0.0174 | -71.0172
-4 | -0.3945 | 0.0062 | 0.017 | -63.629
-3.5 | -0.335 | 0.00605 | 0.0165 | -55.3719
-3 | -0.2753 | 0.00591 | 0.016 | -46.5821
-2.5 | -0.2157 | 0.00575 | 0.0155 | -37.513
-2 | -0.1559 | 0.0056 | 0.015 | -27.8393
-1.5 | -0.096 | 0.00548 | 0.0143 | -17.5182
-1 | -0.0361 | 0.00533 | 0.0136 | -6.773
-0.5 | 0.0239 | 0.00519 | 0.013 | 4.605
0 | 0.084 | 0.0051 | 0.0122 | 16.4706
0.5 | 0.1441 | 0.00499 | 0.0115 | 28.8778
1 | 0.2042 | 0.00485 | 0.0106 | 42.1031
1.5 | 0.264 | 0.00459 | 0.0097 | 57.5163
2 | 0.324 | 0.00442 | 0.0088 | 73.3032
2.5 | 0.3843 | 0.00435 | 0.0079 | 88.3448
3 | 0.4446 | 0.00433 | 0.0069 | 102.679
3.5 | 0.5049 | 0.00434 | 0.0059 | 116.3364
4 | 0.5651 | 0.00443 | 0.0047 | 127.5621
4.5 | 0.625 | 0.00455 | 0.0035 | 137.3626
5 | 0.685 | 0.0048 | 0.0023 | 142.7083
5.5 | 0.745 | 0.00505 | 0.0011 | 147.5248
6 | 0.8046 | 0.00538 | -0.0001 | 149.5539
6.5 | 0.8637 | 0.0057 | -0.0013 | 151.5263
7 | 0.9222 | 0.00599 | -0.0023 | 153.9566
7.5 | 0.9788 | 0.00637 | -0.003 | 153.6578
8 | 1.0342 | 0.00687 | -0.0035 | 150.5386
8.5 | 1.0964 | 0.00753 | -0.0058 | 145.6042
9 | 1.1542 | 0.00871 | -0.0079 | 132.5144
9.5 | 1.2106 | 0.00934 | -0.0091 | 129.6146
10 | 1.2667 | 0.00993 | -0.0102 | 127.5629
10.5 | 1.3222 | 0.01054 | -0.0114 | 125.4459
11 | 1.377 | 0.01122 | -0.0126 | 122.7273
11.5 | 1.4307 | 0.01201 | -0.0139 | 119.1257
12 | 1.4831 | 0.01296 | -0.0154 | 114.4367
12.5 | 1.537 | 0.01457 | -0.019 | 105.4907
13 | 1.5857 | 0.01665 | -0.0228 | 95.2372
13.5 | 1.6211 | 0.01877 | -0.0239 | 86.3665
14 | 1.648 | 0.02122 | -0.024 | 77.6626
14.5 | 1.6713 | 0.02387 | -0.0237 | 70.0168
15 | 1.6919 | 0.02667 | -0.0233 | 63.4383
15.5 | 1.7099 | 0.02967 | -0.0228 | 57.6306
16 | 1.725 | 0.03291 | -0.0222 | 52.4157
16.5 | 1.7396 | 0.03637 | -0.0218 | 47.8306
17 | 1.7527 | 0.04009 | -0.0215 | 43.7191
17.5 | 1.7629 | 0.04417 | -0.0214 | 39.9117
18 | 1.7706 | 0.04854 | -0.0213 | 36.4771
18.5 | 1.7762 | 0.05326 | -0.0213 | 33.3496
19 | 1.7796 | 0.05823 | -0.0215 | 30.5616
19.5 | 1.7813 | 0.06352 | -0.0219 | 28.0431
20 | 1.7804 | 0.06916 | -0.0225 | 25.7432

## 123. Re 14M Mach 0.10 (1)
BIGFOIL.COM POLAR EXPORT
HG 40
HG 40 |  |  |  | Cl Max: | 1.273 | at alpha= | 20 | deg
JavaFoil+Calcfoil stall+Eppler ext transition |  |  |  | L/D Max: | 70.647 | at alpha= | 6 | deg
Re: | 14000000 |  |  | Cd Min: | 0.00506 | at alpha= | 2 | deg
Mach: | 0.1 |  |  | Cl=0 at alpha= | -0.59836 | deg
|  |  |  | @ Cl=0.1, Cd= | 0.0052855
|  |  |  | @ Cl=0.4, Cd= | 0.0058037
|  |  |  | @ Cl=0.6, Cd= | 0.01557
alpha (deg) | Cl | Cd | Cm | Cl/Cd
-20 | -0.649 | 0.16195 | 0.011 | -4.01
-19.5 | -0.674 | 0.15369 | 0.011 | -4.382
-19 | -0.698 | 0.14565 | 0.011 | -4.79
-18.5 | -0.722 | 0.13786 | 0.011 | -5.235
-18 | -0.744 | 0.1302 | 0.011 | -5.715
-17.5 | -0.765 | 0.12299 | 0.012 | -6.223
-17 | -0.787 | 0.11443 | 0.012 | -6.876
-16.5 | -0.806 | 0.10693 | 0.012 | -7.536
-16 | -0.823 | 0.09949 | 0.012 | -8.277
-15.5 | -1.494 | 0.09283 | 0.013 | -16.093
-15 | -1.455 | 0.08367 | 0.013 | -17.387
-14.5 | -1.416 | 0.07516 | 0.014 | -18.839
-14 | -1.388 | 0.063 | 0.015 | -22.025
-13.5 | -1.402 | 0.03939 | 0.016 | -35.589
-13 | -1.411 | 0.02409 | 0.018 | -58.561
-12.5 | -1.403 | 0.0169 | 0.018 | -83.029
-12 | -1.374 | 0.0144 | 0.019 | -95.454
-11.5 | -1.325 | 0.0133 | 0.019 | -99.595
-11 | -1.269 | 0.00878 | 0.019 | -144.456
-10.5 | -1.209 | 0.00837 | 0.018 | -144.441
-10 | -1.148 | 0.00782 | 0.018 | -146.895
-9.5 | -1.088 | 0.00766 | 0.018 | -141.935
-9 | -1.027 | 0.00761 | 0.018 | -134.963
-8.5 | -0.966 | 0.00722 | 0.018 | -133.868
-8 | -0.905 | 0.00722 | 0.018 | -125.353
-7.5 | -0.845 | 0.00701 | 0.018 | -120.435
-7 | -0.784 | 0.00686 | 0.017 | -114.197
-6.5 | -0.723 | 0.00656 | 0.017 | -110.176
-6 | -0.662 | 0.00641 | 0.017 | -103.216
-5.5 | -0.601 | 0.00644 | 0.017 | -93.293
-5 | -0.539 | 0.0064 | 0.016 | -84.33
-4.5 | -0.478 | 0.00612 | 0.016 | -78.211
-4 | -0.417 | 0.00606 | 0.016 | -68.804
-3.5 | -0.356 | 0.0059 | 0.016 | -60.267
-3 | -0.295 | 0.00582 | 0.015 | -50.586
-2.5 | -0.233 | 0.00585 | 0.015 | -39.893
-2 | -0.172 | 0.00573 | 0.015 | -29.989
-1.5 | -0.111 | 0.00571 | 0.014 | -19.372
-1 | -0.049 | 0.0055 | 0.014 | -8.977
-0.5 | 0.012 | 0.0054 | 0.014 | 2.22
0 | 0.037 | 0.00544 | 0.013 | 6.831
0.5 | 0.068 | 0.00532 | 0.013 | 12.824
1 | 0.099 | 0.00529 | 0.013 | 18.774
1.5 | 0.13 | 0.00515 | 0.012 | 25.309
2 | 0.161 | 0.00506 | 0.012 | 31.922
2.5 | 0.193 | 0.00526 | 0.011 | 36.623
3 | 0.224 | 0.00536 | 0.011 | 41.776
3.5 | 0.255 | 0.0053 | 0.01 | 48.12
4 | 0.286 | 0.00528 | 0.01 | 54.147
4.5 | 0.317 | 0.00533 | 0.009 | 59.612
5 | 0.349 | 0.00561 | 0.009 | 62.205
5.5 | 0.38 | 0.00576 | 0.009 | 66.03
6 | 0.412 | 0.00583 | 0.008 | 70.647
6.5 | 0.431 | 0.00956 | 0.007 | 45.099
7 | 0.46 | 0.01042 | 0.007 | 44.142
7.5 | 0.489 | 0.01099 | 0.006 | 44.522
8 | 0.519 | 0.01176 | 0.006 | 44.105
8.5 | 0.548 | 0.01255 | 0.005 | 43.675
9 | 0.576 | 0.01465 | 0.005 | 39.325
9.5 | 0.606 | 0.0158 | 0.004 | 38.336
10 | 0.636 | 0.01665 | 0.004 | 38.186
10.5 | 0.666 | 0.01802 | 0.003 | 36.952
11 | 0.696 | 0.01905 | 0.003 | 36.552
11.5 | 0.727 | 0.02012 | 0.002 | 36.123
12 | 0.758 | 0.02126 | 0.001 | 35.632
12.5 | 0.788 | 0.02242 | 0.001 | 35.169
13 | 0.819 | 0.02375 | 0 | 34.506
13.5 | 0.851 | 0.0252 | 0 | 33.765
14 | 0.882 | 0.02678 | -0.001 | 32.946
14.5 | 0.914 | 0.02843 | -0.001 | 32.142
15 | 0.945 | 0.0302 | -0.002 | 31.306
15.5 | 0.977 | 0.03207 | -0.003 | 30.482
16 | 1.01 | 0.03415 | -0.003 | 29.562
16.5 | 1.042 | 0.03625 | -0.004 | 28.742
17 | 1.074 | 0.03866 | -0.004 | 27.787
17.5 | 1.107 | 0.04108 | -0.005 | 26.951
18 | 1.14 | 0.04378 | -0.006 | 26.036
18.5 | 1.173 | 0.04654 | -0.006 | 25.206
19 | 1.206 | 0.04966 | -0.007 | 24.291
19.5 | 1.24 | 0.05303 | -0.007 | 23.374
20 | 1.273 | 0.05637 | -0.008 | 22.586

## 124. Re 14M Mach 0.10 (2)
BIGFOIL.COM POLAR EXPORT
HG 40
HG 40 |  |  |  | Cl Max: | 1.7713 | at alpha= | 19 | deg
XFOIL ncrit=9 |  |  |  | L/D Max: | 154.113 | at alpha= | 7 | deg
Re: | 14000000 |  |  | Cd Min: | 0.07268 | at alpha= | 20 | deg
Mach: | 0.1 |  |  | Cl=0 at alpha= | -0.70199 | deg
|  |  |  | @ Cl=0.1, Cd= | 0.0050802
|  |  |  | @ Cl=0.4, Cd= | 0.0043558
|  |  |  | @ Cl=0.6, Cd= | 0.0044961
alpha (deg) | Cl | Cd | Cm | Cl/Cd
-20 | -1.9698 | 0.02987 | -0.0187 | -65.9458
-19.5 | -1.9607 | 0.02681 | -0.0159 | -73.1332
-19 | -1.9476 | 0.02455 | -0.0119 | -79.332
-18.5 | -1.9363 | 0.02274 | -0.0061 | -85.1495
-18 | -1.9091 | 0.02125 | -0.002 | -89.84
-17.5 | -1.873 | 0.01992 | 0.0009 | -94.0261
-17 | -1.8329 | 0.0187 | 0.0034 | -98.016
-16.5 | -1.7899 | 0.01758 | 0.0056 | -101.8146
-16 | -1.744 | 0.01658 | 0.0075 | -105.187
-15.5 | -1.6959 | 0.01571 | 0.0091 | -107.9504
-15 | -1.6459 | 0.01495 | 0.0105 | -110.0936
-14.5 | -1.5946 | 0.01425 | 0.0118 | -111.9018
-14 | -1.5422 | 0.01361 | 0.0128 | -113.3137
-13.5 | -1.4889 | 0.01302 | 0.0138 | -114.3548
-13 | -1.4352 | 0.01243 | 0.0147 | -115.4626
-12.5 | -1.3813 | 0.0118 | 0.0155 | -117.0593
-12 | -1.3268 | 0.01121 | 0.0162 | -118.3586
-11.5 | -1.2715 | 0.01068 | 0.0168 | -119.0543
-11 | -1.2154 | 0.01023 | 0.0173 | -118.8074
-10.5 | -1.1586 | 0.00984 | 0.0177 | -117.7439
-10 | -1.1016 | 0.00947 | 0.018 | -116.3252
-9.5 | -1.0445 | 0.00904 | 0.0183 | -115.542
-9 | -0.987 | 0.00866 | 0.0185 | -113.9723
-8.5 | -0.9291 | 0.00833 | 0.0186 | -111.5366
-8 | -0.8706 | 0.00805 | 0.0186 | -108.1491
-7.5 | -0.8122 | 0.00776 | 0.0186 | -104.6649
-7 | -0.7536 | 0.00746 | 0.0185 | -101.0188
-6.5 | -0.6945 | 0.00723 | 0.0184 | -96.0581
-6 | -0.6352 | 0.00702 | 0.0181 | -90.4843
-5.5 | -0.576 | 0.00677 | 0.0179 | -85.0812
-5 | -0.5165 | 0.00658 | 0.0176 | -78.4954
-4.5 | -0.4567 | 0.00641 | 0.0173 | -71.248
-4 | -0.397 | 0.00622 | 0.0169 | -63.8264
-3.5 | -0.337 | 0.00607 | 0.0165 | -55.5189
-3 | -0.2769 | 0.00592 | 0.016 | -46.7736
-2.5 | -0.2168 | 0.00576 | 0.0155 | -37.6389
-2 | -0.1566 | 0.00562 | 0.0149 | -27.8648
-1.5 | -0.0962 | 0.00549 | 0.0143 | -17.5228
-1 | -0.036 | 0.00533 | 0.0136 | -6.7542
-0.5 | 0.0244 | 0.0052 | 0.013 | 4.6923
0 | 0.085 | 0.00511 | 0.0122 | 16.6341
0.5 | 0.1455 | 0.00499 | 0.0115 | 29.1583
1 | 0.206 | 0.00485 | 0.0106 | 42.4742
1.5 | 0.2662 | 0.00459 | 0.0097 | 57.9956
2 | 0.3266 | 0.00442 | 0.0088 | 73.8914
2.5 | 0.3872 | 0.00436 | 0.0079 | 88.8073
3 | 0.448 | 0.00434 | 0.0068 | 103.2258
3.5 | 0.5087 | 0.00435 | 0.0058 | 116.9425
4 | 0.5693 | 0.00443 | 0.0046 | 128.5102
4.5 | 0.6297 | 0.00456 | 0.0034 | 138.0921
5 | 0.6902 | 0.00482 | 0.0022 | 143.195
5.5 | 0.7506 | 0.00507 | 0.0011 | 148.0473
6 | 0.8107 | 0.00541 | -0.0002 | 149.8521
6.5 | 0.8704 | 0.00573 | -0.0013 | 151.9023
7 | 0.9293 | 0.00603 | -0.0023 | 154.1128
7.5 | 0.9864 | 0.00641 | -0.003 | 153.8846
8 | 1.0423 | 0.00692 | -0.0035 | 150.6214
8.5 | 1.1051 | 0.00763 | -0.0059 | 144.8362
9 | 1.1633 | 0.00884 | -0.0079 | 131.595
9.5 | 1.2203 | 0.00946 | -0.0091 | 128.9958
10 | 1.2769 | 0.01008 | -0.0102 | 126.6766
10.5 | 1.3329 | 0.01073 | -0.0114 | 124.2218
11 | 1.3882 | 0.01143 | -0.0126 | 121.4523
11.5 | 1.4423 | 0.01228 | -0.014 | 117.4511
12 | 1.4953 | 0.01342 | -0.0159 | 111.4232
12.5 | 1.5498 | 0.01546 | -0.0205 | 100.2458
13 | 1.5942 | 0.01763 | -0.0233 | 90.4254
13.5 | 1.6237 | 0.01993 | -0.0234 | 81.4701
14 | 1.6486 | 0.02256 | -0.0232 | 73.0762
14.5 | 1.6699 | 0.0254 | -0.0228 | 65.7441
15 | 1.6896 | 0.0283 | -0.0222 | 59.7032
15.5 | 1.707 | 0.03137 | -0.0215 | 54.415
16 | 1.723 | 0.03469 | -0.021 | 49.6685
16.5 | 1.7373 | 0.03831 | -0.0206 | 45.3485
17 | 1.7493 | 0.04222 | -0.0203 | 41.433
17.5 | 1.7583 | 0.04651 | -0.0201 | 37.8048
18 | 1.7652 | 0.0511 | -0.0201 | 34.544
18.5 | 1.7692 | 0.05604 | -0.0201 | 31.5703
19 | 1.7713 | 0.06133 | -0.0204 | 28.8815
19.5 | 1.7704 | 0.067 | -0.0209 | 26.4239
20 | 1.7706 | 0.07268 | -0.0216 | 24.3616

## 125. Re 14M Mach 0.25 (1)
BIGFOIL.COM POLAR EXPORT
HG 40
HG 40 |  |  |  | Cl Max: | 0.82 | at alpha= | 20 | deg
JavaFoil+Calcfoil stall+Eppler ext transition |  |  |  | L/D Max: | 33.064 | at alpha= | 5 | deg
Re: | 14000000 |  |  | Cd Min: | 0.00507 | at alpha= | 2 | deg
Mach: | 0.25 |  |  | Cl=0 at alpha= | -0.59524 | deg
|  |  |  | @ Cl=0.1, Cd= | 0.0052429
|  |  |  | @ Cl=0.4, Cd= | 0.020747
|  |  |  | @ Cl=0.6, Cd= | 0.036873
alpha (deg) | Cl | Cd | Cm | Cl/Cd
-20 | -0.114 | 0.1749 | 0.01 | -0.654
-19.5 | -0.111 | 0.17424 | 0.01 | -0.64
-19 | -0.109 | 0.16561 | 0.01 | -0.656
-18.5 | -0.106 | 0.1632 | 0.01 | -0.647
-18 | -0.227 | 0.15754 | 0.01 | -1.44
-17.5 | -0.308 | 0.15072 | 0.01 | -2.042
-17 | -0.373 | 0.14156 | 0.01 | -2.637
-16.5 | -0.431 | 0.13426 | 0.01 | -3.208
-16 | -0.483 | 0.1262 | 0.01 | -3.828
-15.5 | -1.502 | 0.11806 | 0.01 | -12.719
-15 | -1.454 | 0.11038 | 0.011 | -13.173
-14.5 | -1.407 | 0.10293 | 0.011 | -13.672
-14 | -1.363 | 0.0938 | 0.012 | -14.532
-13.5 | -1.317 | 0.08658 | 0.012 | -15.216
-13 | -1.275 | 0.07814 | 0.012 | -16.313
-12.5 | -1.234 | 0.06943 | 0.013 | -17.778
-12 | -1.208 | 0.0563 | 0.014 | -21.447
-11.5 | -1.255 | 0.02609 | 0.017 | -48.125
-11 | -1.275 | 0.01513 | 0.019 | -84.246
-10.5 | -1.236 | 0.01342 | 0.019 | -92.12
-10 | -1.18 | 0.00867 | 0.019 | -136.142
-9.5 | -1.118 | 0.00821 | 0.019 | -136.072
-9 | -1.055 | 0.00771 | 0.019 | -136.909
-8.5 | -0.993 | 0.00764 | 0.018 | -129.894
-8 | -0.93 | 0.00725 | 0.018 | -128.398
-7.5 | -0.868 | 0.00691 | 0.018 | -125.607
-7 | -0.805 | 0.00704 | 0.018 | -114.343
-6.5 | -0.743 | 0.00668 | 0.018 | -111.198
-6 | -0.68 | 0.00652 | 0.017 | -104.33
-5.5 | -0.617 | 0.00637 | 0.017 | -96.913
-5 | -0.554 | 0.00625 | 0.017 | -88.748
-4.5 | -0.491 | 0.00625 | 0.017 | -78.664
-4 | -0.429 | 0.00606 | 0.016 | -70.693
-3.5 | -0.366 | 0.00601 | 0.016 | -60.853
-3 | -0.303 | 0.00585 | 0.016 | -51.724
-2.5 | -0.24 | 0.00577 | 0.015 | -41.547
-2 | -0.177 | 0.00578 | 0.015 | -30.578
-1.5 | -0.114 | 0.00568 | 0.015 | -20.034
-1 | -0.051 | 0.00557 | 0.014 | -9.099
-0.5 | 0.012 | 0.00545 | 0.014 | 2.259
0 | 0.02 | 0.00545 | 0.014 | 3.643
0.5 | 0.036 | 0.00541 | 0.013 | 6.734
1 | 0.053 | 0.0053 | 0.013 | 10.001
1.5 | 0.07 | 0.00516 | 0.012 | 13.474
2 | 0.086 | 0.00507 | 0.012 | 17.002
2.5 | 0.103 | 0.00528 | 0.012 | 19.489
3 | 0.12 | 0.00527 | 0.011 | 22.677
3.5 | 0.136 | 0.00542 | 0.011 | 25.169
4 | 0.153 | 0.00532 | 0.01 | 28.879
4.5 | 0.171 | 0.00536 | 0.01 | 31.844
5 | 0.188 | 0.00569 | 0.009 | 33.064
5.5 | 0.201 | 0.00931 | 0.009 | 21.551
6 | 0.216 | 0.00981 | 0.008 | 22.073
6.5 | 0.233 | 0.01044 | 0.007 | 22.323
7 | 0.25 | 0.0111 | 0.007 | 22.517
7.5 | 0.267 | 0.01169 | 0.006 | 22.852
8 | 0.284 | 0.01251 | 0.006 | 22.738
8.5 | 0.301 | 0.01469 | 0.005 | 20.51
9 | 0.319 | 0.01561 | 0.005 | 20.464
9.5 | 0.338 | 0.01683 | 0.004 | 20.067
10 | 0.357 | 0.01776 | 0.004 | 20.08
10.5 | 0.376 | 0.01929 | 0.003 | 19.467
11 | 0.395 | 0.02044 | 0.003 | 19.331
11.5 | 0.415 | 0.02167 | 0.002 | 19.155
12 | 0.436 | 0.02295 | 0.001 | 18.979
12.5 | 0.456 | 0.02432 | 0.001 | 18.769
13 | 0.478 | 0.02589 | 0 | 18.45
13.5 | 0.499 | 0.02756 | 0 | 18.118
14 | 0.522 | 0.02942 | -0.001 | 17.728
14.5 | 0.544 | 0.03141 | -0.001 | 17.326
15 | 0.567 | 0.03353 | -0.002 | 16.922
15.5 | 0.591 | 0.03595 | -0.003 | 16.438
16 | 0.615 | 0.03841 | -0.003 | 16.017
16.5 | 0.64 | 0.04122 | -0.004 | 15.521
17 | 0.665 | 0.04427 | -0.004 | 15.018
17.5 | 0.69 | 0.04748 | -0.005 | 14.542
18 | 0.716 | 0.0514 | -0.006 | 13.934
18.5 | 0.743 | 0.05542 | -0.006 | 13.4
19 | 0.769 | 0.06058 | -0.007 | 12.695
19.5 | 0.793 | 0.06979 | -0.007 | 11.361
20 | 0.82 | 0.0762 | -0.008 | 10.757

## 126. Re 14M Mach 0.25 (2)
BIGFOIL.COM POLAR EXPORT
HG 40
HG 40 |  |  |  | Cl Max: | 1.7157 | at alpha= | 17.5 | deg
XFOIL ncrit=9 |  |  |  | L/D Max: | 154.824 | at alpha= | 7 | deg
Re: | 14000000 |  |  | Cd Min: | 0.21151 | at alpha= | -20 | deg
Mach: | 0.25 |  |  | Cl=0 at alpha= | -0.72089 | deg
|  |  |  | @ Cl=0.1, Cd= | 0.0051133
|  |  |  | @ Cl=0.4, Cd= | 0.0043743
|  |  |  | @ Cl=0.6, Cd= | 0.0044598
alpha (deg) | Cl | Cd | Cm | Cl/Cd
-20 | -0.9931 | 0.21151 | 0.098 | -4.6953
-19.5 | -1.0603 | 0.18411 | 0.0776 | -5.7591
-19 | -1.3856 | 0.11652 | 0.0244 | -11.8915
-18.5 | -1.6958 | 0.06298 | -0.0162 | -26.926
-18 | -1.7571 | 0.04722 | -0.0274 | -37.2109
-17.5 | -1.788 | 0.03738 | -0.0318 | -47.8331
-17 | -1.8019 | 0.03097 | -0.0313 | -58.1821
-16.5 | -1.8071 | 0.02673 | -0.0268 | -67.6057
-16 | -1.8039 | 0.02397 | -0.0193 | -75.2566
-15.5 | -1.776 | 0.02137 | -0.0141 | -83.1072
-15 | -1.7347 | 0.01939 | -0.0099 | -89.4636
-14.5 | -1.6862 | 0.01779 | -0.0062 | -94.7836
-14 | -1.6333 | 0.01646 | -0.0031 | -99.2284
-13.5 | -1.5776 | 0.01533 | -0.0003 | -102.9093
-13 | -1.52 | 0.01434 | 0.0022 | -105.9972
-12.5 | -1.461 | 0.01349 | 0.0044 | -108.3024
-12 | -1.401 | 0.01273 | 0.0063 | -110.055
-11.5 | -1.3405 | 0.01204 | 0.008 | -111.3372
-11 | -1.2804 | 0.01129 | 0.0097 | -113.4101
-10.5 | -1.2195 | 0.01065 | 0.0111 | -114.507
-10 | -1.1581 | 0.0101 | 0.0123 | -114.6634
-9.5 | -1.0962 | 0.00964 | 0.0133 | -113.7137
-9 | -1.034 | 0.00923 | 0.0141 | -112.026
-8.5 | -0.9723 | 0.00876 | 0.0149 | -110.9932
-8 | -0.9102 | 0.00837 | 0.0155 | -108.7455
-7.5 | -0.8478 | 0.00805 | 0.016 | -105.3168
-7 | -0.7855 | 0.00773 | 0.0163 | -101.6171
-6.5 | -0.7232 | 0.00742 | 0.0166 | -97.4663
-6 | -0.6607 | 0.00717 | 0.0167 | -92.1478
-5.5 | -0.5982 | 0.00692 | 0.0168 | -86.4451
-5 | -0.5358 | 0.00669 | 0.0167 | -80.0897
-4.5 | -0.4731 | 0.0065 | 0.0165 | -72.7846
-4 | -0.4107 | 0.0063 | 0.0163 | -65.1905
-3.5 | -0.348 | 0.00614 | 0.016 | -56.6775
-3 | -0.2854 | 0.00597 | 0.0157 | -47.8057
-2.5 | -0.2228 | 0.00581 | 0.0152 | -38.3477
-2 | -0.1602 | 0.00568 | 0.0147 | -28.2042
-1.5 | -0.0976 | 0.00552 | 0.0142 | -17.6812
-1 | -0.035 | 0.00537 | 0.0135 | -6.5177
-0.5 | 0.0277 | 0.00523 | 0.0129 | 5.2964
0 | 0.0905 | 0.00513 | 0.0121 | 17.6413
0.5 | 0.1532 | 0.00502 | 0.0113 | 30.5179
1 | 0.2159 | 0.00487 | 0.0105 | 44.3326
1.5 | 0.2783 | 0.0046 | 0.0096 | 60.5
2 | 0.3409 | 0.00444 | 0.0087 | 76.7793
2.5 | 0.4039 | 0.00437 | 0.0077 | 92.4256
3 | 0.4669 | 0.00435 | 0.0066 | 107.3333
3.5 | 0.5301 | 0.00438 | 0.0056 | 121.0274
4 | 0.5931 | 0.00444 | 0.0044 | 133.5811
4.5 | 0.6559 | 0.00462 | 0.0031 | 141.9697
5 | 0.7191 | 0.00494 | 0.0019 | 145.5668
5.5 | 0.7822 | 0.0052 | 0.0007 | 150.4231
6 | 0.845 | 0.00555 | -0.0005 | 152.2523
6.5 | 0.9075 | 0.00591 | -0.0016 | 153.5533
7 | 0.9692 | 0.00626 | -0.0026 | 154.8243
7.5 | 1.0291 | 0.00668 | -0.0032 | 154.0569
8 | 1.088 | 0.00724 | -0.0037 | 150.2762
8.5 | 1.1543 | 0.00816 | -0.0063 | 141.4583
9 | 1.2147 | 0.00953 | -0.0083 | 127.4607
9.5 | 1.2743 | 0.0103 | -0.0094 | 123.7184
10 | 1.3336 | 0.01111 | -0.0106 | 120.036
10.5 | 1.3922 | 0.01203 | -0.012 | 115.7273
11 | 1.4527 | 0.01355 | -0.0152 | 107.2103
11.5 | 1.5082 | 0.01584 | -0.0194 | 95.2146
12 | 1.5491 | 0.01842 | -0.0213 | 84.0988
12.5 | 1.5766 | 0.02112 | -0.0208 | 74.6496
13 | 1.6022 | 0.0239 | -0.0202 | 67.0377
13.5 | 1.6224 | 0.02706 | -0.0192 | 59.9557
14 | 1.6384 | 0.03056 | -0.0182 | 53.6126
14.5 | 1.6559 | 0.03404 | -0.0174 | 48.6457
15 | 1.6724 | 0.03775 | -0.0166 | 44.302
15.5 | 1.6866 | 0.04176 | -0.016 | 40.3879
16 | 1.6984 | 0.0461 | -0.0155 | 36.8416
16.5 | 1.7068 | 0.0508 | -0.015 | 33.5984
17 | 1.7129 | 0.05585 | -0.0148 | 30.6697
17.5 | 1.7157 | 0.06133 | -0.0148 | 27.9749
18 | 1.7156 | 0.0672 | -0.015 | 25.5298
18.5 | 1.7147 | 0.07333 | -0.0154 | 23.3833
19 | 1.7126 | 0.07964 | -0.0161 | 21.5043
19.5 | 1.7049 | 0.08683 | -0.0173 | 19.6349
20 | 1.6953 | 0.09429 | -0.0188 | 17.9796

## 127. Re 14M Mach 0.50 (1)
BIGFOIL.COM POLAR EXPORT
HG 40
HG 40 |  |  |  | Cl Max: | 1.176 | at alpha= | 20 | deg
JavaFoil+Calcfoil stall+Eppler ext transition |  |  |  | L/D Max: | 41.087 | at alpha= | 2.5 | deg
Re: | 14000000 |  |  | Cd Min: | 0.00511 | at alpha= | 2 | deg
Mach: | 0.5 |  |  | Cl=0 at alpha= | -0.59722 | deg
|  |  |  | @ Cl=0.1, Cd= | 0.0053906
|  |  |  | @ Cl=0.4, Cd= | 0.011272
|  |  |  | @ Cl=0.6, Cd= | 0.018451
alpha (deg) | Cl | Cd | Cm | Cl/Cd
-20 | -1.106 | 0.16973 | 0.013 | -6.516
-19.5 | -1.076 | 0.17372 | 0.013 | -6.191
-19 | -1.049 | 0.16073 | 0.013 | -6.526
-18.5 | -1.025 | 0.14252 | 0.014 | -7.193
-18 | -0.993 | 0.14988 | 0.013 | -6.624
-17.5 | -0.969 | 0.12988 | 0.014 | -7.464
-17 | -0.937 | 0.13368 | 0.013 | -7.012
-16.5 | -0.915 | 0.11702 | 0.014 | -7.816
-16 | -0.883 | 0.11699 | 0.013 | -7.547
-15.5 | -0.862 | 0.10112 | 0.014 | -8.528
-15 | -0.831 | 0.09985 | 0.014 | -8.326
-14.5 | -0.803 | 0.09391 | 0.014 | -8.554
-14 | -0.792 | 0.07484 | 0.016 | -10.576
-13.5 | -0.757 | 0.07558 | 0.015 | -10.02
-13 | -0.753 | 0.05541 | 0.017 | -13.583
-12.5 | -0.699 | 0.06954 | 0.015 | -10.047
-12 | -0.701 | 0.04621 | 0.018 | -15.17
-11.5 | -0.637 | 0.06603 | 0.014 | -9.65
-11 | -0.674 | 0.02755 | 0.019 | -24.446
-10.5 | -0.582 | 0.05804 | 0.014 | -10.023
-10 | -0.648 | 0.01585 | 0.02 | -40.892
-9.5 | -0.576 | 0.02522 | 0.019 | -22.828
-9 | -0.508 | 0.04116 | 0.016 | -12.343
-8.5 | -0.558 | 0.01332 | 0.02 | -41.859
-8 | -0.519 | 0.01344 | 0.02 | -38.604
-7.5 | -0.448 | 0.02111 | 0.018 | -21.22
-7 | -0.372 | 0.04519 | 0.012 | -8.232
-6.5 | -0.42 | 0.00776 | 0.02 | -54.124
-6 | -0.385 | 0.00702 | 0.019 | -54.754
-5.5 | -0.349 | 0.00705 | 0.019 | -49.488
-5 | -0.314 | 0.00664 | 0.019 | -47.259
-4.5 | -0.278 | 0.00643 | 0.019 | -43.237
-4 | -0.242 | 0.00625 | 0.018 | -38.809
-3.5 | -0.207 | 0.00622 | 0.018 | -33.256
-3 | -0.171 | 0.00602 | 0.018 | -28.432
-2.5 | -0.136 | 0.00594 | 0.017 | -22.819
-2 | -0.1 | 0.00579 | 0.017 | -17.272
-1.5 | -0.064 | 0.00566 | 0.016 | -11.368
-1 | -0.029 | 0.00567 | 0.016 | -5.063
-0.5 | 0.007 | 0.0055 | 0.016 | 1.267
0 | 0.043 | 0.0055 | 0.015 | 7.752
0.5 | 0.078 | 0.00536 | 0.015 | 14.602
1 | 0.114 | 0.00541 | 0.014 | 21.054
1.5 | 0.15 | 0.0052 | 0.014 | 28.744
2 | 0.185 | 0.00511 | 0.013 | 36.219
2.5 | 0.221 | 0.00537 | 0.013 | 41.087
3 | 0.25 | 0.0086 | 0.012 | 29.013
3.5 | 0.282 | 0.00857 | 0.012 | 32.953
4 | 0.315 | 0.00952 | 0.011 | 33.121
4.5 | 0.348 | 0.01005 | 0.01 | 34.64
5 | 0.381 | 0.01085 | 0.01 | 35.101
5.5 | 0.413 | 0.01156 | 0.009 | 35.768
6 | 0.446 | 0.0123 | 0.009 | 36.274
6.5 | 0.479 | 0.01315 | 0.008 | 36.402
7 | 0.511 | 0.01395 | 0.008 | 36.62
7.5 | 0.543 | 0.015 | 0.007 | 36.209
8 | 0.575 | 0.01612 | 0.006 | 35.677
8.5 | 0.606 | 0.01901 | 0.006 | 31.852
9 | 0.637 | 0.02075 | 0.005 | 30.701
9.5 | 0.668 | 0.02279 | 0.005 | 29.316
10 | 0.699 | 0.02456 | 0.004 | 28.463
10.5 | 0.73 | 0.0266 | 0.003 | 27.437
11 | 0.76 | 0.02901 | 0.003 | 26.208
11.5 | 0.79 | 0.0321 | 0.002 | 24.613
12 | 0.82 | 0.03507 | 0.002 | 23.366
12.5 | 0.849 | 0.03746 | 0.001 | 22.677
13 | 0.879 | 0.03991 | 0 | 22.029
13.5 | 0.908 | 0.0429 | 0 | 21.179
14 | 0.936 | 0.04716 | -0.001 | 19.855
14.5 | 0.968 | 0.0475 | -0.002 | 20.374
15 | 0.996 | 0.05125 | -0.002 | 19.429
15.5 | 1.024 | 0.05479 | -0.003 | 18.691
16 | 1.049 | 0.0609 | -0.004 | 17.232
16.5 | 1.066 | 0.07479 | -0.004 | 14.257
17 | 1.033 | 0.1244 | -0.004 | 8.306
17.5 | 1.051 | 0.14129 | -0.004 | 7.435
18 | 1.067 | 0.1641 | -0.005 | 6.5
18.5 | 1.09 | 0.18378 | -0.005 | 5.933
19 | 1.12 | 0.19049 | -0.006 | 5.879
19.5 | 1.147 | 0.20177 | -0.006 | 5.686
20 | 1.176 | 0.21125 | -0.007 | 5.565

## 128. Re 14M Mach 0.50 (2)
BIGFOIL.COM POLAR EXPORT
HG 40
HG 40 |  |  |  | Cl Max: | 1.563 | at alpha= | 14 | deg
XFOIL ncrit=9 |  |  |  | L/D Max: | 157.635 | at alpha= | 5.5 | deg
Re: | 14000000 |  |  | Cd Min: | 0.28932 | at alpha= | -20 | deg
Mach: | 0.5 |  |  | Cl=0 at alpha= | -0.80315 | deg
|  |  |  | @ Cl=0.1, Cd= | 0.0052684
|  |  |  | @ Cl=0.4, Cd= | 0.0045771
|  |  |  | @ Cl=0.6, Cd= | 0.0045089
alpha (deg) | Cl | Cd | Cm | Cl/Cd
-20 | -0.9527 | 0.28932 | 0.1482 | -3.2929
-19.5 | -0.9309 | 0.27973 | 0.1419 | -3.3279
-19 | -0.9075 | 0.27148 | 0.1363 | -3.3428
-18.5 | -0.8842 | 0.26312 | 0.1308 | -3.3604
-18 | -0.8631 | 0.25327 | 0.1246 | -3.4078
-17.5 | -0.8431 | 0.24315 | 0.1184 | -3.4674
-17 | -0.8245 | 0.23285 | 0.112 | -3.5409
-16.5 | -0.8034 | 0.22412 | 0.1066 | -3.5847
-16 | -0.7846 | 0.21469 | 0.1008 | -3.6546
-15.5 | -0.7695 | 0.20434 | 0.0946 | -3.7658
-15 | -0.7622 | 0.1918 | 0.087 | -3.9739
-14.5 | -0.7473 | 0.18233 | 0.0814 | -4.0986
-14 | -0.7387 | 0.17169 | 0.0752 | -4.3025
-13.5 | -0.7422 | 0.15879 | 0.0674 | -4.6741
-13 | -0.7535 | 0.14524 | 0.059 | -5.188
-12.5 | -0.7579 | 0.1339 | 0.0524 | -5.6602
-12 | -0.7652 | 0.12272 | 0.046 | -6.2353
-11.5 | -0.7767 | 0.11136 | 0.0393 | -6.9747
-11 | -0.7907 | 0.1001 | 0.0325 | -7.8991
-10.5 | -0.8055 | 0.08899 | 0.0257 | -9.0516
-10 | -0.8209 | 0.07782 | 0.0184 | -10.5487
-9.5 | -0.8353 | 0.06599 | 0.0096 | -12.658
-9 | -0.844 | 0.05101 | -0.0056 | -16.5458
-8.5 | -0.8723 | 0.04051 | -0.0134 | -21.533
-8 | -0.9077 | 0.03192 | -0.0111 | -28.4367
-7 | -0.9187 | 0.01321 | -0.0022 | -69.5458
-6.5 | -0.8629 | 0.00921 | 0.003 | -93.6916
-6 | -0.785 | 0.00821 | 0.0063 | -95.6151
-5.5 | -0.706 | 0.00768 | 0.0086 | -91.9271
-5 | -0.6279 | 0.0073 | 0.0103 | -86.0137
-4.5 | -0.5506 | 0.00698 | 0.0116 | -78.8825
-4 | -0.4744 | 0.00671 | 0.0125 | -70.7004
-3.5 | -0.3988 | 0.00647 | 0.0131 | -61.6383
-3 | -0.3239 | 0.00625 | 0.0134 | -51.824
-2.5 | -0.2495 | 0.00607 | 0.0135 | -41.1038
-2 | -0.1756 | 0.00589 | 0.0134 | -29.8132
-1.5 | -0.1019 | 0.00574 | 0.0131 | -17.7526
-1 | -0.0287 | 0.00557 | 0.0126 | -5.1526
-0.5 | 0.0442 | 0.00536 | 0.0121 | 8.2463
0 | 0.1173 | 0.00524 | 0.0113 | 22.3855
0.5 | 0.1906 | 0.00516 | 0.0105 | 36.938
1 | 0.2634 | 0.00498 | 0.0096 | 52.8916
2 | 0.4092 | 0.00455 | 0.0076 | 89.9341
2.5 | 0.4828 | 0.00448 | 0.0065 | 107.7679
3 | 0.557 | 0.00448 | 0.0053 | 124.3304
3.5 | 0.6314 | 0.00453 | 0.0042 | 139.3819
4 | 0.7059 | 0.00469 | 0.0028 | 150.5117
4.5 | 0.7812 | 0.00506 | 0.0014 | 154.3874
5 | 0.8571 | 0.00553 | 0 | 154.991
5.5 | 0.9332 | 0.00592 | -0.0011 | 157.6351
6 | 1.0094 | 0.00647 | -0.0023 | 156.0124
6.5 | 1.0855 | 0.00713 | -0.0035 | 152.244
7 | 1.1613 | 0.00773 | -0.0044 | 150.2329
7.5 | 1.2345 | 0.00859 | -0.005 | 143.7136
8 | 1.3097 | 0.01031 | -0.0075 | 127.032
8.5 | 1.3637 | 0.01733 | -0.0191 | 78.6901
9 | 1.3961 | 0.02077 | -0.0187 | 67.2171
9.5 | 1.4203 | 0.02427 | -0.0167 | 58.5208
10 | 1.4452 | 0.02772 | -0.0147 | 52.1356
10.5 | 1.4674 | 0.03151 | -0.0127 | 46.5693
11 | 1.4824 | 0.03596 | -0.0107 | 41.2236
11.5 | 1.4995 | 0.04039 | -0.0089 | 37.1255
12 | 1.5171 | 0.04492 | -0.0071 | 33.7734
12.5 | 1.5344 | 0.04962 | -0.0055 | 30.923
13 | 1.5489 | 0.05464 | -0.004 | 28.3474
13.5 | 1.559 | 0.06017 | -0.0027 | 25.9099
14 | 1.563 | 0.0664 | -0.0018 | 23.5392
14.5 | 1.5546 | 0.07387 | -0.0017 | 21.0451
15 | 1.5389 | 0.08223 | -0.0022 | 18.7146
15.5 | 1.512 | 0.09199 | -0.0041 | 16.4366
16 | 1.4803 | 0.10259 | -0.0069 | 14.4293
16.5 | 1.4469 | 0.11379 | -0.0108 | 12.7155
17 | 1.4142 | 0.12555 | -0.0157 | 11.264
17.5 | 1.3833 | 0.13756 | -0.0215 | 10.056
18 | 1.3569 | 0.14976 | -0.028 | 9.0605
18.5 | 1.3338 | 0.16201 | -0.0352 | 8.2328
19 | 1.315 | 0.17442 | -0.043 | 7.5393

## 129. Re 16M Mach 0.00 (1)
BIGFOIL.COM POLAR EXPORT
HG 40
HG 40 |  |  |  | Cl Max: | 1.325 | at alpha= | 20 | deg
JavaFoil+Calcfoil stall+Eppler ext transition |  |  |  | L/D Max: | 73.913 | at alpha= | 6 | deg
Re: | 16000000 |  |  | Cd Min: | 0.00523 | at alpha= | 1.5 | deg
Mach: | 0 |  |  | Cl=0 at alpha= | -0.59836 | deg
|  |  |  | @ Cl=0.1, Cd= | 0.0053013
|  |  |  | @ Cl=0.4, Cd= | 0.0057821
|  |  |  | @ Cl=0.6, Cd= | 0.014105
alpha (deg) | Cl | Cd | Cm | Cl/Cd
-20 | -0.714 | 0.15373 | 0.011 | -4.646
-19.5 | -0.735 | 0.14716 | 0.011 | -4.995
-19 | -0.757 | 0.13913 | 0.011 | -5.437
-18.5 | -0.778 | 0.13119 | 0.012 | -5.929
-18 | -0.797 | 0.12349 | 0.012 | -6.457
-17.5 | -0.816 | 0.11581 | 0.012 | -7.047
-17 | -0.834 | 0.10819 | 0.012 | -7.709
-16.5 | -0.85 | 0.1006 | 0.013 | -8.453
-16 | -0.864 | 0.09406 | 0.013 | -9.186
-15.5 | -1.502 | 0.08441 | 0.013 | -17.795
-15 | -1.465 | 0.07522 | 0.014 | -19.481
-14.5 | -1.44 | 0.06222 | 0.015 | -23.141
-14 | -1.444 | 0.04179 | 0.016 | -34.548
-13.5 | -1.45 | 0.02632 | 0.017 | -55.103
-13 | -1.444 | 0.01815 | 0.018 | -79.541
-12.5 | -1.42 | 0.01481 | 0.018 | -95.894
-12 | -1.375 | 0.01365 | 0.019 | -100.774
-11.5 | -1.323 | 0.00887 | 0.019 | -149.071
-11 | -1.263 | 0.00847 | 0.019 | -149.055
-10.5 | -1.203 | 0.00819 | 0.018 | -146.866
-10 | -1.142 | 0.00771 | 0.018 | -148.158
-9.5 | -1.082 | 0.00768 | 0.018 | -140.848
-9 | -1.022 | 0.00748 | 0.018 | -136.628
-8.5 | -0.961 | 0.00701 | 0.018 | -137.127
-8 | -0.901 | 0.00711 | 0.018 | -126.745
-7.5 | -0.84 | 0.0069 | 0.017 | -121.701
-7 | -0.78 | 0.00676 | 0.017 | -115.366
-6.5 | -0.719 | 0.00647 | 0.017 | -111.178
-6 | -0.658 | 0.00633 | 0.017 | -103.988
-5.5 | -0.598 | 0.00636 | 0.017 | -93.985
-5 | -0.537 | 0.00624 | 0.016 | -86.074
-4.5 | -0.476 | 0.00605 | 0.016 | -78.717
-4 | -0.415 | 0.006 | 0.016 | -69.203
-3.5 | -0.354 | 0.00584 | 0.016 | -60.617
-3 | -0.293 | 0.00576 | 0.015 | -50.865
-2.5 | -0.232 | 0.00579 | 0.015 | -40.095
-2 | -0.171 | 0.00571 | 0.015 | -29.981
-1.5 | -0.11 | 0.00567 | 0.014 | -19.436
-1 | -0.049 | 0.00546 | 0.014 | -8.996
-0.5 | 0.012 | 0.00537 | 0.014 | 2.221
0 | 0.039 | 0.00542 | 0.013 | 7.205
0.5 | 0.072 | 0.00531 | 0.013 | 13.497
1 | 0.104 | 0.0053 | 0.012 | 19.657
1.5 | 0.137 | 0.00523 | 0.012 | 26.184
2 | 0.169 | 0.00525 | 0.012 | 32.285
2.5 | 0.202 | 0.00528 | 0.011 | 38.306
3 | 0.235 | 0.00526 | 0.011 | 44.662
3.5 | 0.267 | 0.00531 | 0.01 | 50.397
4 | 0.3 | 0.00529 | 0.01 | 56.795
4.5 | 0.333 | 0.00535 | 0.009 | 62.232
5 | 0.366 | 0.00562 | 0.009 | 65.081
5.5 | 0.399 | 0.00578 | 0.009 | 69.014
6 | 0.432 | 0.00585 | 0.008 | 73.913
6.5 | 0.455 | 0.00966 | 0.007 | 47.054
7 | 0.484 | 0.01008 | 0.007 | 47.996
7.5 | 0.514 | 0.01064 | 0.006 | 48.311
8 | 0.544 | 0.01154 | 0.006 | 47.157
8.5 | 0.573 | 0.0134 | 0.005 | 42.798
9 | 0.604 | 0.01421 | 0.005 | 42.54
9.5 | 0.635 | 0.01527 | 0.004 | 41.594
10 | 0.667 | 0.01608 | 0.004 | 41.464
10.5 | 0.698 | 0.01742 | 0.003 | 40.067
11 | 0.73 | 0.0184 | 0.003 | 39.651
11.5 | 0.761 | 0.01944 | 0.002 | 39.156
12 | 0.793 | 0.02056 | 0.001 | 38.585
12.5 | 0.825 | 0.02174 | 0.001 | 37.962
13 | 0.857 | 0.02298 | 0 | 37.316
13.5 | 0.89 | 0.02428 | 0 | 36.645
14 | 0.922 | 0.02572 | -0.001 | 35.866
14.5 | 0.955 | 0.02732 | -0.001 | 34.957
15 | 0.988 | 0.029 | -0.002 | 34.064
15.5 | 1.021 | 0.03083 | -0.003 | 33.103
16 | 1.054 | 0.03272 | -0.003 | 32.205
16.5 | 1.087 | 0.03471 | -0.004 | 31.318
17 | 1.121 | 0.0369 | -0.004 | 30.365
17.5 | 1.154 | 0.03932 | -0.005 | 29.353
18 | 1.188 | 0.04164 | -0.006 | 28.531
18.5 | 1.222 | 0.04446 | -0.006 | 27.483
19 | 1.256 | 0.04737 | -0.007 | 26.512
19.5 | 1.29 | 0.05014 | -0.007 | 25.733
20 | 1.325 | 0.05342 | -0.008 | 24.799

## 130. Re 16M Mach 0.00 (2)
BIGFOIL.COM POLAR EXPORT
HG 40
HG 40 |  |  |  | Cl Max: | 1.8038 | at alpha= | 20 | deg
XFOIL ncrit=9 |  |  |  | L/D Max: | 153.085 | at alpha= | 7 | deg
Re: | 16000000 |  |  | Cd Min: | 0.06643 | at alpha= | 20 | deg
Mach: | 0 |  |  | Cl=0 at alpha= | -0.69634 | deg
|  |  |  | @ Cl=0.1, Cd= | 0.0050083
|  |  |  | @ Cl=0.4, Cd= | 0.0044013
|  |  |  | @ Cl=0.6, Cd= | 0.0046478
alpha (deg) | Cl | Cd | Cm | Cl/Cd
-20 | -2.0027 | 0.02495 | -0.0108 | -80.2685
-19.5 | -1.9877 | 0.02314 | -0.0065 | -85.8989
-19 | -1.9716 | 0.02178 | -0.0012 | -90.5234
-18.5 | -1.9403 | 0.02046 | 0.002 | -94.8338
-18 | -1.9038 | 0.01929 | 0.0045 | -98.6936
-17.5 | -1.864 | 0.0182 | 0.0067 | -102.4176
-17 | -1.8216 | 0.0172 | 0.0086 | -105.907
-16.5 | -1.7771 | 0.01625 | 0.0102 | -109.36
-16 | -1.7304 | 0.01543 | 0.0117 | -112.1452
-15.5 | -1.6817 | 0.01471 | 0.0128 | -114.3236
-15 | -1.6318 | 0.01406 | 0.0139 | -116.0597
-14.5 | -1.5808 | 0.01345 | 0.0148 | -117.5316
-14 | -1.5289 | 0.0129 | 0.0156 | -118.5194
-13.5 | -1.4763 | 0.01236 | 0.0163 | -119.4417
-13 | -1.4232 | 0.01183 | 0.0169 | -120.3043
-12.5 | -1.3697 | 0.01128 | 0.0175 | -121.4273
-12 | -1.3159 | 0.01073 | 0.018 | -122.6375
-11.5 | -1.2612 | 0.01025 | 0.0184 | -123.0439
-11 | -1.2057 | 0.00985 | 0.0187 | -122.4061
-10.5 | -1.1497 | 0.00948 | 0.0189 | -121.2764
-10 | -1.0933 | 0.00914 | 0.0191 | -119.6171
-9.5 | -1.0368 | 0.00876 | 0.0192 | -118.3562
-9 | -0.98 | 0.00839 | 0.0193 | -116.8057
-8.5 | -0.9227 | 0.00808 | 0.0193 | -114.1955
-8 | -0.8648 | 0.00783 | 0.0192 | -110.447
-7.5 | -0.8069 | 0.00754 | 0.0192 | -107.0159
-7 | -0.7489 | 0.00726 | 0.019 | -103.1543
-6.5 | -0.6903 | 0.00705 | 0.0188 | -97.9149
-6 | -0.6316 | 0.00684 | 0.0185 | -92.3392
-5.5 | -0.5729 | 0.00661 | 0.0183 | -86.6717
-5 | -0.5138 | 0.00643 | 0.0179 | -79.9067
-4.5 | -0.4545 | 0.00626 | 0.0175 | -72.6038
-4 | -0.3952 | 0.00608 | 0.0171 | -65
-3.5 | -0.3355 | 0.00595 | 0.0166 | -56.3866
-3 | -0.276 | 0.00579 | 0.0161 | -47.6684
-2.5 | -0.2162 | 0.00564 | 0.0156 | -38.3333
-2 | -0.1563 | 0.00553 | 0.015 | -28.264
-1.5 | -0.0964 | 0.00539 | 0.0144 | -17.885
-1 | -0.0365 | 0.00526 | 0.0137 | -6.9392
-0.5 | 0.0236 | 0.00515 | 0.013 | 4.5825
0 | 0.0837 | 0.00503 | 0.0123 | 16.6402
0.5 | 0.1439 | 0.00495 | 0.0115 | 29.0707
1 | 0.204 | 0.00482 | 0.0107 | 42.3237
1.5 | 0.264 | 0.00463 | 0.0098 | 57.0194
2.5 | 0.3843 | 0.0044 | 0.0079 | 87.3409
3.5 | 0.505 | 0.00441 | 0.0058 | 114.5125
4 | 0.5654 | 0.00459 | 0.0046 | 123.1808
4.5 | 0.6253 | 0.00469 | 0.0033 | 133.3262
5.5 | 0.7451 | 0.00509 | 0.001 | 146.3851
6 | 0.8048 | 0.00544 | -0.0002 | 147.9412
6.5 | 0.8642 | 0.00571 | -0.0013 | 151.3485
7 | 0.9231 | 0.00603 | -0.0025 | 153.0846
7.5 | 0.9808 | 0.00642 | -0.0035 | 152.7726
8 | 1.0367 | 0.00689 | -0.0041 | 150.4644
8.5 | 1.0925 | 0.00748 | -0.005 | 146.0561
9 | 1.1543 | 0.00859 | -0.0078 | 134.3772
9.5 | 1.2111 | 0.00914 | -0.0089 | 132.5055
10 | 1.2672 | 0.00972 | -0.0101 | 130.3704
10.5 | 1.323 | 0.0103 | -0.0112 | 128.4466
11 | 1.3782 | 0.01092 | -0.0124 | 126.2088
11.5 | 1.4322 | 0.01166 | -0.0137 | 122.8302
12 | 1.4847 | 0.0126 | -0.0151 | 117.8333
12.5 | 1.5376 | 0.01392 | -0.0178 | 110.4598
13 | 1.5899 | 0.01583 | -0.0219 | 100.4359
13.5 | 1.6305 | 0.01792 | -0.0241 | 90.9877
14 | 1.6581 | 0.02031 | -0.0241 | 81.6396
14.5 | 1.6823 | 0.02292 | -0.024 | 73.3988
15 | 1.7052 | 0.02554 | -0.0237 | 66.7659
15.5 | 1.7248 | 0.02838 | -0.0232 | 60.7752
16 | 1.741 | 0.03148 | -0.0225 | 55.305
16.5 | 1.7553 | 0.03488 | -0.022 | 50.324
17 | 1.7684 | 0.03855 | -0.0217 | 45.8729
17.5 | 1.7784 | 0.04257 | -0.0215 | 41.7759
18 | 1.787 | 0.04682 | -0.0213 | 38.1674
18.5 | 1.7935 | 0.05138 | -0.0213 | 34.9066
19 | 1.7977 | 0.05622 | -0.0215 | 31.9762
19.5 | 1.8019 | 0.06119 | -0.0218 | 29.4476
20 | 1.8038 | 0.06643 | -0.0222 | 27.1534

## 131. Re 16M Mach 0.10 (1)
BIGFOIL.COM POLAR EXPORT
HG 40
HG 40 |  |  |  | Cl Max: | 1.275 | at alpha= | 20 | deg
JavaFoil+Calcfoil stall+Eppler ext transition |  |  |  | L/D Max: | 70.354 | at alpha= | 6 | deg
Re: | 16000000 |  |  | Cd Min: | 0.00523 | at alpha= | 1.5 | deg
Mach: | 0.1 |  |  | Cl=0 at alpha= | -0.59836 | deg
|  |  |  | @ Cl=0.1, Cd= | 0.0052977
|  |  |  | @ Cl=0.4, Cd= | 0.0058338
|  |  |  | @ Cl=0.6, Cd= | 0.015229
alpha (deg) | Cl | Cd | Cm | Cl/Cd
-20 | -0.65 | 0.16116 | 0.011 | -4.03
-19.5 | -0.674 | 0.15169 | 0.011 | -4.445
-19 | -0.698 | 0.1448 | 0.011 | -4.82
-18.5 | -0.722 | 0.13605 | 0.011 | -5.311
-18 | -0.745 | 0.12878 | 0.011 | -5.783
-17.5 | -0.766 | 0.121 | 0.012 | -6.334
-17 | -0.787 | 0.11331 | 0.012 | -6.95
-16.5 | -0.807 | 0.10584 | 0.012 | -7.62
-16 | -0.824 | 0.09812 | 0.013 | -8.403
-15.5 | -1.497 | 0.09072 | 0.013 | -16.505
-15 | -1.458 | 0.08211 | 0.013 | -17.753
-14.5 | -1.421 | 0.07289 | 0.014 | -19.492
-14 | -1.406 | 0.05626 | 0.015 | -24.986
-13.5 | -1.418 | 0.03505 | 0.017 | -40.456
-13 | -1.421 | 0.02217 | 0.018 | -64.116
-12.5 | -1.41 | 0.01611 | 0.018 | -87.564
-12 | -1.376 | 0.01412 | 0.019 | -97.458
-11.5 | -1.327 | 0.01357 | 0.019 | -97.791
-11 | -1.269 | 0.00867 | 0.019 | -146.436
-10.5 | -1.209 | 0.00824 | 0.018 | -146.583
-10 | -1.148 | 0.00777 | 0.018 | -147.76
-9.5 | -1.088 | 0.00757 | 0.018 | -143.703
-9 | -1.027 | 0.00752 | 0.018 | -136.498
-8.5 | -0.966 | 0.00714 | 0.018 | -135.353
-8 | -0.905 | 0.00715 | 0.018 | -126.599
-7.5 | -0.845 | 0.00693 | 0.018 | -121.915
-7 | -0.784 | 0.00678 | 0.017 | -115.525
-6.5 | -0.723 | 0.00648 | 0.017 | -111.454
-6 | -0.662 | 0.00634 | 0.017 | -104.286
-5.5 | -0.601 | 0.00637 | 0.017 | -94.274
-5 | -0.539 | 0.00633 | 0.016 | -85.28
-4.5 | -0.478 | 0.00605 | 0.016 | -79.008
-4 | -0.417 | 0.00601 | 0.016 | -69.449
-3.5 | -0.356 | 0.00585 | 0.016 | -60.847
-3 | -0.295 | 0.00577 | 0.015 | -51.083
-2.5 | -0.233 | 0.00579 | 0.015 | -40.263
-2 | -0.172 | 0.00571 | 0.015 | -30.107
-1.5 | -0.111 | 0.00567 | 0.014 | -19.524
-1 | -0.049 | 0.00546 | 0.014 | -9.038
-0.5 | 0.012 | 0.00537 | 0.014 | 2.232
0 | 0.037 | 0.00542 | 0.013 | 6.864
0.5 | 0.068 | 0.00531 | 0.013 | 12.858
1 | 0.099 | 0.0053 | 0.013 | 18.729
1.5 | 0.13 | 0.00523 | 0.012 | 24.944
2 | 0.161 | 0.00525 | 0.012 | 30.752
2.5 | 0.193 | 0.00528 | 0.011 | 36.485
3 | 0.224 | 0.00536 | 0.011 | 41.741
3.5 | 0.255 | 0.00531 | 0.01 | 47.99
4 | 0.286 | 0.00529 | 0.01 | 54.084
4.5 | 0.317 | 0.00536 | 0.009 | 59.249
5 | 0.349 | 0.00563 | 0.009 | 61.955
5.5 | 0.38 | 0.00579 | 0.009 | 65.692
6 | 0.412 | 0.00586 | 0.008 | 70.354
6.5 | 0.432 | 0.00958 | 0.007 | 45.097
7 | 0.461 | 0.01022 | 0.007 | 45.112
7.5 | 0.49 | 0.01078 | 0.006 | 45.467
8 | 0.519 | 0.01168 | 0.006 | 44.431
8.5 | 0.547 | 0.01355 | 0.005 | 40.354
9 | 0.577 | 0.01438 | 0.005 | 40.112
9.5 | 0.606 | 0.01545 | 0.004 | 39.239
10 | 0.636 | 0.01669 | 0.004 | 38.105
10.5 | 0.666 | 0.01764 | 0.003 | 37.79
11 | 0.697 | 0.01863 | 0.003 | 37.4
11.5 | 0.728 | 0.01972 | 0.002 | 36.896
12 | 0.758 | 0.02084 | 0.001 | 36.381
12.5 | 0.789 | 0.02207 | 0.001 | 35.755
13 | 0.82 | 0.02333 | 0 | 35.159
13.5 | 0.852 | 0.02467 | 0 | 34.521
14 | 0.883 | 0.02617 | -0.001 | 33.742
14.5 | 0.915 | 0.02781 | -0.001 | 32.885
15 | 0.946 | 0.02956 | -0.002 | 32.013
15.5 | 0.978 | 0.03141 | -0.003 | 31.15
16 | 1.01 | 0.03338 | -0.003 | 30.276
16.5 | 1.043 | 0.03543 | -0.004 | 29.438
17 | 1.075 | 0.03779 | -0.004 | 28.458
17.5 | 1.108 | 0.04014 | -0.005 | 27.61
18 | 1.141 | 0.04287 | -0.006 | 26.617
18.5 | 1.174 | 0.04547 | -0.006 | 25.825
19 | 1.207 | 0.04864 | -0.007 | 24.82
19.5 | 1.241 | 0.0518 | -0.007 | 23.955
20 | 1.275 | 0.05506 | -0.008 | 23.149

## 132. Re 16M Mach 0.10 (2)
BIGFOIL.COM POLAR EXPORT
HG 40
HG 40 |  |  |  | Cl Max: | 1.7914 | at alpha= | 20 | deg
XFOIL ncrit=9 |  |  |  | L/D Max: | 153.498 | at alpha= | 7 | deg
Re: | 16000000 |  |  | Cd Min: | 0.0703 | at alpha= | 20 | deg
Mach: | 0.1 |  |  | Cl=0 at alpha= | -0.7 | deg
|  |  |  | @ Cl=0.1, Cd= | 0.0050098
|  |  |  | @ Cl=0.4, Cd= | 0.0043979
|  |  |  | @ Cl=0.6, Cd= | 0.0046455
alpha (deg) | Cl | Cd | Cm | Cl/Cd
-20 | -1.995 | 0.02791 | -0.0179 | -71.4798
-19.5 | -1.9838 | 0.02531 | -0.0145 | -78.3801
-19 | -1.9691 | 0.02337 | -0.0099 | -84.2576
-18 | -1.9171 | 0.02069 | -0.0013 | -92.6583
-17.5 | -1.8796 | 0.01941 | 0.0016 | -96.8367
-17 | -1.8383 | 0.01826 | 0.004 | -100.6736
-16.5 | -1.7944 | 0.01718 | 0.0061 | -104.447
-16 | -1.7483 | 0.01618 | 0.008 | -108.0532
-15.5 | -1.7001 | 0.01529 | 0.0096 | -111.1903
-15 | -1.65 | 0.01452 | 0.011 | -113.6364
-14.5 | -1.5984 | 0.01383 | 0.0122 | -115.5748
-14 | -1.5457 | 0.01322 | 0.0132 | -116.9213
-13.5 | -1.4922 | 0.01264 | 0.0142 | -118.0538
-13 | -1.438 | 0.0121 | 0.015 | -118.843
-12.5 | -1.3834 | 0.01156 | 0.0157 | -119.6713
-12 | -1.3286 | 0.01098 | 0.0165 | -121.0018
-11.5 | -1.2734 | 0.01044 | 0.0171 | -121.9732
-11 | -1.2172 | 0.00999 | 0.0175 | -121.8418
-10.5 | -1.1604 | 0.00959 | 0.0179 | -121.001
-10 | -1.1032 | 0.00923 | 0.0182 | -119.5233
-9.5 | -1.0458 | 0.00887 | 0.0184 | -117.903
-9 | -0.9883 | 0.00848 | 0.0186 | -116.5448
-8.5 | -0.9303 | 0.00814 | 0.0188 | -114.2875
-8 | -0.8718 | 0.00787 | 0.0187 | -110.7751
-7.5 | -0.8132 | 0.0076 | 0.0187 | -107
-7 | -0.7546 | 0.0073 | 0.0187 | -103.3699
-6.5 | -0.6954 | 0.00708 | 0.0185 | -98.2203
-6 | -0.6361 | 0.00687 | 0.0183 | -92.591
-5.5 | -0.5768 | 0.00664 | 0.0181 | -86.8675
-5 | -0.5172 | 0.00645 | 0.0177 | -80.186
-4.5 | -0.4574 | 0.00628 | 0.0174 | -72.8344
-4 | -0.3976 | 0.00609 | 0.017 | -65.2874
-3.5 | -0.3375 | 0.00596 | 0.0166 | -56.6275
-3 | -0.2775 | 0.0058 | 0.0161 | -47.8448
-2.5 | -0.2173 | 0.00565 | 0.0156 | -38.4602
-2 | -0.157 | 0.00554 | 0.015 | -28.3394
-1.5 | -0.0967 | 0.0054 | 0.0144 | -17.9074
-1 | -0.0363 | 0.00526 | 0.0137 | -6.9011
-0.5 | 0.0242 | 0.00516 | 0.013 | 4.6899
0 | 0.0847 | 0.00503 | 0.0123 | 16.839
0.5 | 0.1453 | 0.00495 | 0.0115 | 29.3535
1 | 0.2058 | 0.00482 | 0.0107 | 42.6971
1.5 | 0.2662 | 0.00464 | 0.0098 | 57.3707
2.5 | 0.3873 | 0.0044 | 0.0079 | 88.0227
3 | 0.448 | 0.00439 | 0.0068 | 102.0501
4 | 0.5696 | 0.00459 | 0.0046 | 124.0959
4.5 | 0.6299 | 0.0047 | 0.0033 | 134.0213
5 | 0.6903 | 0.00485 | 0.0022 | 142.3299
5.5 | 0.7508 | 0.00511 | 0.001 | 146.9276
6 | 0.811 | 0.00546 | -0.0002 | 148.5348
6.5 | 0.8708 | 0.00574 | -0.0014 | 151.7073
7 | 0.9302 | 0.00606 | -0.0025 | 153.4983
7.5 | 0.9884 | 0.00646 | -0.0035 | 153.0031
8 | 1.0448 | 0.00694 | -0.0042 | 150.5476
8.5 | 1.1011 | 0.00756 | -0.005 | 145.6481
9 | 1.1635 | 0.00869 | -0.0078 | 133.8895
9.5 | 1.2207 | 0.00927 | -0.0089 | 131.6828
10 | 1.2774 | 0.00987 | -0.0101 | 129.4225
10.5 | 1.3337 | 0.01048 | -0.0112 | 127.2615
11 | 1.3893 | 0.01113 | -0.0124 | 124.8248
11.5 | 1.4438 | 0.01194 | -0.0137 | 120.9213
12 | 1.4964 | 0.01303 | -0.0153 | 114.8427
12.5 | 1.5518 | 0.01482 | -0.0195 | 104.7099
13 | 1.6006 | 0.01679 | -0.0228 | 95.3306
13.5 | 1.6329 | 0.01911 | -0.0235 | 85.4474
14 | 1.6595 | 0.02161 | -0.0235 | 76.7932
14.5 | 1.6834 | 0.02423 | -0.0231 | 69.4759
15 | 1.704 | 0.0271 | -0.0226 | 62.8782
15.5 | 1.7215 | 0.03017 | -0.022 | 57.06
16 | 1.7367 | 0.03349 | -0.0213 | 51.8573
16.5 | 1.75 | 0.03713 | -0.0209 | 47.1317
17 | 1.7618 | 0.04104 | -0.0205 | 42.9288
17.5 | 1.771 | 0.04529 | -0.0203 | 39.1036
18 | 1.7784 | 0.04977 | -0.0202 | 35.7324
18.5 | 1.7835 | 0.05458 | -0.0202 | 32.6768
19 | 1.7878 | 0.05955 | -0.0204 | 30.0218
19.5 | 1.7906 | 0.06476 | -0.0208 | 27.6498
20 | 1.7914 | 0.0703 | -0.0213 | 25.4822

## 133. Re 16M Mach 0.25 (1)
BIGFOIL.COM POLAR EXPORT
HG 40
HG 40 |  |  |  | Cl Max: | 0.82 | at alpha= | 20 | deg
JavaFoil+Calcfoil stall+Eppler ext transition |  |  |  | L/D Max: | 35.596 | at alpha= | 5.5 | deg
Re: | 16000000 |  |  | Cd Min: | 0.00523 | at alpha= | 1.5 | deg
Mach: | 0.25 |  |  | Cl=0 at alpha= | -0.59524 | deg
|  |  |  | @ Cl=0.1, Cd= | 0.0052947
|  |  |  | @ Cl=0.4, Cd= | 0.020264
|  |  |  | @ Cl=0.6, Cd= | 0.035977
alpha (deg) | Cl | Cd | Cm | Cl/Cd
-20 | -0.114 | 0.17618 | 0.01 | -0.649
-19.5 | -0.111 | 0.17181 | 0.01 | -0.649
-19 | -0.109 | 0.16338 | 0.01 | -0.665
-18.5 | -0.106 | 0.16216 | 0.01 | -0.652
-18 | -0.227 | 0.15755 | 0.01 | -1.44
-17.5 | -0.308 | 0.14979 | 0.01 | -2.055
-17 | -0.373 | 0.14096 | 0.01 | -2.649
-16.5 | -0.431 | 0.13281 | 0.01 | -3.244
-16 | -0.483 | 0.125 | 0.01 | -3.866
-15.5 | -1.502 | 0.11738 | 0.01 | -12.797
-15 | -1.455 | 0.10913 | 0.011 | -13.335
-14.5 | -1.408 | 0.10208 | 0.011 | -13.793
-14 | -1.364 | 0.09289 | 0.012 | -14.687
-13.5 | -1.319 | 0.08519 | 0.012 | -15.489
-13 | -1.276 | 0.07715 | 0.013 | -16.542
-12.5 | -1.237 | 0.06814 | 0.013 | -18.153
-12 | -1.215 | 0.05328 | 0.015 | -22.811
-11.5 | -1.27 | 0.02322 | 0.018 | -54.708
-11 | -1.28 | 0.01459 | 0.019 | -87.744
-10.5 | -1.238 | 0.01301 | 0.019 | -95.16
-10 | -1.18 | 0.00855 | 0.019 | -138.053
-9.5 | -1.118 | 0.00811 | 0.019 | -137.835
-9 | -1.055 | 0.00761 | 0.019 | -138.602
-8.5 | -0.993 | 0.00755 | 0.018 | -131.522
-8 | -0.93 | 0.00709 | 0.018 | -131.318
-7.5 | -0.868 | 0.00683 | 0.018 | -127.037
-7 | -0.805 | 0.00696 | 0.018 | -115.773
-6.5 | -0.743 | 0.0066 | 0.018 | -112.565
-6 | -0.68 | 0.00645 | 0.017 | -105.429
-5.5 | -0.617 | 0.0063 | 0.017 | -97.897
-5 | -0.554 | 0.00618 | 0.017 | -89.649
-4.5 | -0.491 | 0.00618 | 0.017 | -79.47
-4 | -0.429 | 0.00601 | 0.016 | -71.367
-3.5 | -0.366 | 0.00595 | 0.016 | -61.461
-3 | -0.303 | 0.0058 | 0.016 | -52.233
-2.5 | -0.24 | 0.00572 | 0.015 | -41.921
-2 | -0.177 | 0.00574 | 0.015 | -30.779
-1.5 | -0.114 | 0.00563 | 0.015 | -20.197
-1 | -0.051 | 0.00562 | 0.014 | -9.027
-0.5 | 0.012 | 0.00542 | 0.014 | 2.271
0 | 0.02 | 0.00543 | 0.014 | 3.661
0.5 | 0.036 | 0.00539 | 0.013 | 6.757
1 | 0.053 | 0.00531 | 0.013 | 9.98
1.5 | 0.07 | 0.00523 | 0.012 | 13.29
2 | 0.086 | 0.00527 | 0.012 | 16.364
2.5 | 0.103 | 0.0053 | 0.012 | 19.421
3 | 0.12 | 0.00528 | 0.011 | 22.659
3.5 | 0.136 | 0.00544 | 0.011 | 25.104
4 | 0.153 | 0.00532 | 0.01 | 28.849
4.5 | 0.171 | 0.00539 | 0.01 | 31.636
5 | 0.188 | 0.00571 | 0.009 | 32.951
5.5 | 0.206 | 0.00578 | 0.009 | 35.596
6 | 0.217 | 0.00938 | 0.008 | 23.122
6.5 | 0.233 | 0.01033 | 0.007 | 22.585
7 | 0.25 | 0.01091 | 0.007 | 22.934
7.5 | 0.267 | 0.01164 | 0.006 | 22.955
8 | 0.285 | 0.01243 | 0.006 | 22.912
8.5 | 0.302 | 0.01441 | 0.005 | 20.94
9 | 0.32 | 0.01554 | 0.005 | 20.57
9.5 | 0.338 | 0.01647 | 0.004 | 20.533
10 | 0.357 | 0.01783 | 0.004 | 20.012
10.5 | 0.376 | 0.0189 | 0.003 | 19.892
11 | 0.396 | 0.02002 | 0.003 | 19.759
11.5 | 0.416 | 0.02124 | 0.002 | 19.57
12 | 0.436 | 0.02256 | 0.001 | 19.327
12.5 | 0.457 | 0.02396 | 0.001 | 19.069
13 | 0.478 | 0.02542 | 0 | 18.808
13.5 | 0.5 | 0.027 | 0 | 18.516
14 | 0.522 | 0.02876 | -0.001 | 18.151
14.5 | 0.545 | 0.03075 | -0.001 | 17.718
15 | 0.568 | 0.03284 | -0.002 | 17.294
15.5 | 0.592 | 0.03519 | -0.003 | 16.812
16 | 0.616 | 0.03755 | -0.003 | 16.401
16.5 | 0.64 | 0.04037 | -0.004 | 15.861
17 | 0.665 | 0.04337 | -0.004 | 15.343
17.5 | 0.691 | 0.04661 | -0.005 | 14.824
18 | 0.717 | 0.0502 | -0.006 | 14.284
18.5 | 0.744 | 0.0541 | -0.006 | 13.743
19 | 0.769 | 0.06002 | -0.007 | 12.817
19.5 | 0.794 | 0.06789 | -0.007 | 11.698
20 | 0.82 | 0.07494 | -0.008 | 10.947

## 134. Re 16M Mach 0.25 (2)
BIGFOIL.COM POLAR EXPORT
HG 40
HG 40 |  |  |  | Cl Max: | 1.7333 | at alpha= | 18.5 | deg
XFOIL ncrit=9 |  |  |  | L/D Max: | 155.232 | at alpha= | 7 | deg
Re: | 16000000 |  |  | Cd Min: | 0.20654 | at alpha= | -20 | deg
Mach: | 0.25 |  |  | Cl=0 at alpha= | -0.71815 | deg
|  |  |  | @ Cl=0.1, Cd= | 0.0050374
|  |  |  | @ Cl=0.4, Cd= | 0.0044174
|  |  |  | @ Cl=0.6, Cd= | 0.0046058
alpha (deg) | Cl | Cd | Cm | Cl/Cd
-20 | -1.0115 | 0.20654 | 0.0943 | -4.8974
-19.5 | -1.1269 | 0.16975 | 0.066 | -6.6386
-19 | -1.6784 | 0.07392 | -0.0095 | -22.7056
-18.5 | -1.7666 | 0.05367 | -0.0247 | -32.916
-18 | -1.8088 | 0.04161 | -0.0318 | -43.4703
-17.5 | -1.8304 | 0.03367 | -0.0335 | -54.3629
-17 | -1.8387 | 0.02847 | -0.031 | -64.5838
-16.5 | -1.8393 | 0.02505 | -0.0249 | -73.4251
-16 | -1.8228 | 0.02273 | -0.0181 | -80.1936
-15.5 | -1.7848 | 0.02073 | -0.0135 | -86.0974
-15 | -1.7421 | 0.0188 | -0.0093 | -92.6649
-14.5 | -1.6925 | 0.01723 | -0.0057 | -98.2298
-14 | -1.6389 | 0.01594 | -0.0026 | -102.8168
-13.5 | -1.5826 | 0.01483 | 0.0002 | -106.7161
-13 | -1.5244 | 0.01388 | 0.0026 | -109.8271
-12.5 | -1.4649 | 0.01306 | 0.0047 | -112.1669
-12 | -1.4045 | 0.01233 | 0.0067 | -113.9092
-11.5 | -1.3435 | 0.01169 | 0.0084 | -114.9273
-11 | -1.2825 | 0.01105 | 0.0099 | -116.0633
-10.5 | -1.2215 | 0.0104 | 0.0113 | -117.4519
-10 | -1.16 | 0.00986 | 0.0125 | -117.6471
-9.5 | -1.098 | 0.0094 | 0.0135 | -116.8085
-9 | -1.0358 | 0.00899 | 0.0144 | -115.2169
-8.5 | -0.9736 | 0.00859 | 0.0151 | -113.3411
-8 | -0.9115 | 0.00819 | 0.0157 | -111.2943
-7.5 | -0.8491 | 0.00785 | 0.0162 | -108.1656
-7 | -0.7865 | 0.00757 | 0.0165 | -103.897
-6.5 | -0.7242 | 0.00727 | 0.0167 | -99.6149
-6 | -0.6617 | 0.007 | 0.0169 | -94.5286
-5.5 | -0.5991 | 0.00679 | 0.0169 | -88.2327
-5 | -0.5366 | 0.00656 | 0.0168 | -81.7988
-4.5 | -0.474 | 0.00636 | 0.0167 | -74.5283
-4 | -0.4113 | 0.00619 | 0.0165 | -66.4459
-3.5 | -0.3487 | 0.00602 | 0.0161 | -57.9236
-3 | -0.2861 | 0.00585 | 0.0158 | -48.906
-2.5 | -0.2234 | 0.00571 | 0.0153 | -39.1243
-2 | -0.1607 | 0.00557 | 0.0148 | -28.851
-1.5 | -0.098 | 0.00544 | 0.0143 | -18.0147
-1 | -0.0354 | 0.00529 | 0.0136 | -6.6919
-0.5 | 0.0274 | 0.00518 | 0.0129 | 5.2896
0 | 0.0901 | 0.00505 | 0.0122 | 17.8416
0.5 | 0.153 | 0.00497 | 0.0114 | 30.7847
1 | 0.2157 | 0.00483 | 0.0106 | 44.6584
1.5 | 0.2783 | 0.00465 | 0.0097 | 59.8495
2.5 | 0.4039 | 0.00441 | 0.0077 | 91.5873
3 | 0.467 | 0.00441 | 0.0066 | 105.8957
3.5 | 0.5302 | 0.00445 | 0.0055 | 119.1461
4 | 0.5934 | 0.00459 | 0.0043 | 129.281
4.5 | 0.6562 | 0.00474 | 0.003 | 138.4388
5 | 0.7193 | 0.00496 | 0.0018 | 145.0202
5.5 | 0.7823 | 0.00522 | 0.0007 | 149.8659
6 | 0.8453 | 0.00559 | -0.0005 | 151.2165
6.5 | 0.9079 | 0.00593 | -0.0017 | 153.1029
7 | 0.9702 | 0.00625 | -0.0027 | 155.232
7.5 | 1.0313 | 0.00671 | -0.0037 | 153.696
8 | 1.0901 | 0.00726 | -0.0042 | 150.1515
9 | 1.215 | 0.00935 | -0.0081 | 129.9465
9.5 | 1.2751 | 0.01004 | -0.0092 | 127.002
10 | 1.3347 | 0.01079 | -0.0103 | 123.6979
10.5 | 1.3936 | 0.01164 | -0.0116 | 119.7251
11 | 1.4526 | 0.01286 | -0.0137 | 112.9549
11.5 | 1.5111 | 0.01521 | -0.0186 | 99.3491
12 | 1.5582 | 0.01764 | -0.0214 | 88.3333
12.5 | 1.5885 | 0.02013 | -0.021 | 78.9121
13 | 1.6132 | 0.02303 | -0.0204 | 70.0478
13.5 | 1.6344 | 0.02611 | -0.0195 | 62.5967
14 | 1.6548 | 0.02921 | -0.0185 | 56.6518
14.5 | 1.673 | 0.03255 | -0.0175 | 51.3978
15 | 1.6898 | 0.03619 | -0.0167 | 46.6925
15.5 | 1.7035 | 0.04023 | -0.0161 | 42.344
16 | 1.7141 | 0.04463 | -0.0155 | 38.4069
16.5 | 1.7213 | 0.04943 | -0.015 | 34.823
17 | 1.7272 | 0.0545 | -0.0148 | 31.6917
17.5 | 1.7296 | 0.05996 | -0.0147 | 28.8459
18 | 1.7324 | 0.06551 | -0.0148 | 26.4448
18.5 | 1.7333 | 0.07137 | -0.0152 | 24.2861
19 | 1.732 | 0.07758 | -0.0158 | 22.3253
19.5 | 1.728 | 0.08421 | -0.0167 | 20.5201
20 | 1.7214 | 0.09124 | -0.018 | 18.8667

## 135. Re 16M Mach 0.50 (1)
BIGFOIL.COM POLAR EXPORT
HG 40
HG 40 |  |  |  | Cl Max: | 1.176 | at alpha= | 20 | deg
JavaFoil+Calcfoil stall+Eppler ext transition |  |  |  | L/D Max: | 40.991 | at alpha= | 2.5 | deg
Re: | 16000000 |  |  | Cd Min: | 0.00527 | at alpha= | 1.5 | deg
Mach: | 0.5 |  |  | Cl=0 at alpha= | -0.59722 | deg
|  |  |  | @ Cl=0.1, Cd= | 0.0053828
|  |  |  | @ Cl=0.4, Cd= | 0.011189
|  |  |  | @ Cl=0.6, Cd= | 0.01871
alpha (deg) | Cl | Cd | Cm | Cl/Cd
-20 | -1.106 | 0.17341 | 0.013 | -6.377
-19.5 | -1.076 | 0.1796 | 0.013 | -5.988
-19 | -1.049 | 0.16492 | 0.013 | -6.359
-18.5 | -1.025 | 0.14677 | 0.014 | -6.981
-18 | -0.992 | 0.15446 | 0.013 | -6.425
-17.5 | -0.969 | 0.13382 | 0.014 | -7.24
-17 | -0.937 | 0.13916 | 0.013 | -6.732
-16.5 | -0.913 | 0.12212 | 0.014 | -7.477
-16 | -0.881 | 0.12353 | 0.013 | -7.134
-15.5 | -0.859 | 0.1076 | 0.014 | -7.98
-15 | -0.828 | 0.10702 | 0.013 | -7.733
-14.5 | -0.798 | 0.10363 | 0.013 | -7.698
-14 | -0.776 | 0.08945 | 0.014 | -8.679
-13.5 | -0.747 | 0.08592 | 0.014 | -8.698
-13 | -0.737 | 0.06598 | 0.016 | -11.168
-12.5 | -0.704 | 0.06562 | 0.015 | -10.724
-12 | -0.72 | 0.0364 | 0.019 | -19.79
-11.5 | -0.641 | 0.06304 | 0.015 | -10.165
-11 | -0.688 | 0.02255 | 0.02 | -30.517
-10.5 | -0.587 | 0.05413 | 0.015 | -10.844
-10 | -0.653 | 0.01495 | 0.021 | -43.701
-9.5 | -0.591 | 0.02025 | 0.019 | -29.168
-9 | -0.537 | 0.02677 | 0.018 | -20.055
-8.5 | -0.559 | 0.01256 | 0.02 | -44.512
-8 | -0.523 | 0.0129 | 0.02 | -40.513
-7.5 | -0.476 | 0.01387 | 0.019 | -34.289
-7 | -0.373 | 0.04385 | 0.013 | -8.517
-6.5 | -0.42 | 0.00766 | 0.02 | -54.857
-6 | -0.385 | 0.00695 | 0.019 | -55.358
-5.5 | -0.349 | 0.00698 | 0.019 | -50.036
-5 | -0.314 | 0.00656 | 0.019 | -47.82
-4.5 | -0.278 | 0.00636 | 0.019 | -43.709
-4 | -0.242 | 0.00619 | 0.018 | -39.179
-3.5 | -0.207 | 0.00616 | 0.018 | -33.602
-3 | -0.171 | 0.00596 | 0.018 | -28.721
-2.5 | -0.136 | 0.00589 | 0.017 | -23.043
-2 | -0.1 | 0.00574 | 0.017 | -17.432
-1.5 | -0.064 | 0.00562 | 0.016 | -11.46
-1 | -0.029 | 0.00562 | 0.016 | -5.103
-0.5 | 0.007 | 0.00547 | 0.016 | 1.275
0 | 0.043 | 0.00547 | 0.015 | 7.793
0.5 | 0.078 | 0.00534 | 0.015 | 14.661
1 | 0.114 | 0.00541 | 0.014 | 21.044
1.5 | 0.15 | 0.00527 | 0.014 | 28.356
2 | 0.185 | 0.00533 | 0.013 | 34.719
2.5 | 0.221 | 0.00539 | 0.013 | 40.991
3 | 0.251 | 0.00871 | 0.012 | 28.816
3.5 | 0.283 | 0.00872 | 0.012 | 32.391
4 | 0.316 | 0.00944 | 0.011 | 33.419
4.5 | 0.348 | 0.0101 | 0.01 | 34.465
5 | 0.381 | 0.01078 | 0.01 | 35.329
5.5 | 0.414 | 0.01149 | 0.009 | 36.007
6 | 0.446 | 0.01221 | 0.009 | 36.564
6.5 | 0.479 | 0.01298 | 0.008 | 36.902
7 | 0.511 | 0.01374 | 0.008 | 37.221
7.5 | 0.544 | 0.01479 | 0.007 | 36.75
8 | 0.574 | 0.01741 | 0.006 | 32.976
8.5 | 0.606 | 0.01901 | 0.006 | 31.87
9 | 0.637 | 0.02034 | 0.005 | 31.336
9.5 | 0.669 | 0.02234 | 0.005 | 29.931
10 | 0.7 | 0.02407 | 0.004 | 29.069
10.5 | 0.73 | 0.02609 | 0.003 | 28.001
11 | 0.761 | 0.02844 | 0.003 | 26.759
11.5 | 0.791 | 0.03152 | 0.002 | 25.084
12 | 0.82 | 0.03447 | 0.002 | 23.799
12.5 | 0.85 | 0.03676 | 0.001 | 23.129
13 | 0.88 | 0.03899 | 0 | 22.576
13.5 | 0.909 | 0.04191 | 0 | 21.697
14 | 0.937 | 0.04606 | -0.001 | 20.349
14.5 | 0.969 | 0.0464 | -0.002 | 20.877
15 | 0.997 | 0.0501 | -0.002 | 19.898
15.5 | 1.023 | 0.05548 | -0.003 | 18.441
16 | 1.045 | 0.06567 | -0.003 | 15.905
16.5 | 1.055 | 0.08406 | -0.004 | 12.555
17 | 1.021 | 0.13778 | -0.004 | 7.412
17.5 | 1.046 | 0.14936 | -0.004 | 7
18 | 1.066 | 0.16944 | -0.005 | 6.289
18.5 | 1.09 | 0.18978 | -0.005 | 5.744
19 | 1.119 | 0.19694 | -0.006 | 5.682
19.5 | 1.147 | 0.20704 | -0.006 | 5.541
20 | 1.176 | 0.21622 | -0.007 | 5.438

## 136. Re 16M Mach 0.50 (2)
BIGFOIL.COM POLAR EXPORT
HG 40
HG 40 |  |  |  | Cl Max: | 1.5794 | at alpha= | 14 | deg
XFOIL ncrit=9 |  |  |  | L/D Max: | 157.919 | at alpha= | 5.5 | deg
Re: | 16000000 |  |  | Cd Min: | 0.28867 | at alpha= | -20 | deg
Mach: | 0.5 |  |  | Cl=0 at alpha= | -0.79959 | deg
|  |  |  | @ Cl=0.1, Cd= | 0.0052177
|  |  |  | @ Cl=0.4, Cd= | 0.0046284
|  |  |  | @ Cl=0.6, Cd= | 0.0045761
alpha (deg) | Cl | Cd | Cm | Cl/Cd
-20 | -0.9536 | 0.28867 | 0.1479 | -3.3034
-19.5 | -0.9319 | 0.27914 | 0.1417 | -3.3385
-19 | -0.9088 | 0.27077 | 0.136 | -3.3564
-18.5 | -0.8857 | 0.26227 | 0.1304 | -3.3771
-18 | -0.8653 | 0.25209 | 0.1241 | -3.4325
-17.5 | -0.8451 | 0.24222 | 0.1179 | -3.489
-17 | -0.8272 | 0.23176 | 0.1115 | -3.5692
-16.5 | -0.8068 | 0.22276 | 0.1059 | -3.6218
-16 | -0.7888 | 0.21316 | 0.1 | -3.7005
-15.5 | -0.7756 | 0.20233 | 0.0934 | -3.8333
-15 | -0.7689 | 0.18989 | 0.0858 | -4.0492
-14.5 | -0.7557 | 0.18011 | 0.08 | -4.1958
-14 | -0.7504 | 0.16893 | 0.0733 | -4.4421
-13.5 | -0.7532 | 0.15642 | 0.0657 | -4.8152
-13 | -0.7644 | 0.14324 | 0.0575 | -5.3365
-12.5 | -0.7718 | 0.13152 | 0.0505 | -5.8683
-12 | -0.7786 | 0.12059 | 0.0442 | -6.4566
-11.5 | -0.7894 | 0.10952 | 0.0378 | -7.2078
-11 | -0.8021 | 0.09851 | 0.0312 | -8.1423
-10.5 | -0.8158 | 0.0876 | 0.0244 | -9.3128
-10 | -0.8303 | 0.07656 | 0.0172 | -10.8451
-9.5 | -0.8436 | 0.06463 | 0.0082 | -13.0528
-9 | -0.8525 | 0.04976 | -0.0069 | -17.1322
-8.5 | -0.8817 | 0.03966 | -0.0137 | -22.2315
-8 | -0.9158 | 0.03115 | -0.0112 | -29.3997
-7.5 | -0.9375 | 0.02093 | -0.0074 | -44.7922
-7 | -0.9248 | 0.0125 | -0.0018 | -73.984
-6.5 | -0.8658 | 0.00887 | 0.0034 | -97.6099
-6 | -0.7869 | 0.00798 | 0.0065 | -98.609
-5.5 | -0.7077 | 0.00749 | 0.0088 | -94.486
-5 | -0.6293 | 0.00712 | 0.0105 | -88.3848
-4.5 | -0.5518 | 0.00685 | 0.0117 | -80.5547
-4 | -0.4756 | 0.00655 | 0.0127 | -72.6107
-3.5 | -0.3998 | 0.00634 | 0.0132 | -63.0599
-3 | -0.3248 | 0.00614 | 0.0135 | -52.899
-2.5 | -0.2503 | 0.00595 | 0.0136 | -42.0672
-2 | -0.1763 | 0.00579 | 0.0135 | -30.4491
-1.5 | -0.1026 | 0.00563 | 0.0132 | -18.2238
-1 | -0.0293 | 0.00546 | 0.0128 | -5.3663
-0.5 | 0.0438 | 0.00531 | 0.0121 | 8.2486
0 | 0.1169 | 0.00519 | 0.0114 | 22.5241
0.5 | 0.1901 | 0.00509 | 0.0106 | 37.3477
1 | 0.2632 | 0.00496 | 0.0097 | 53.0645
1.5 | 0.3359 | 0.00472 | 0.0087 | 71.1653
2.5 | 0.4829 | 0.00451 | 0.0065 | 107.0732
3 | 0.5571 | 0.00453 | 0.0053 | 122.9801
3.5 | 0.6316 | 0.00461 | 0.0041 | 137.0065
4 | 0.7062 | 0.0048 | 0.0027 | 147.125
4.5 | 0.7813 | 0.00511 | 0.0013 | 152.8963
5 | 0.8572 | 0.00551 | 0 | 155.5717
5.5 | 0.9333 | 0.00591 | -0.0011 | 157.9188
6 | 1.0097 | 0.00641 | -0.0023 | 157.5195
6.5 | 1.0861 | 0.00704 | -0.0035 | 154.2756
7 | 1.1625 | 0.00772 | -0.0045 | 150.5829
7.5 | 1.2379 | 0.00852 | -0.0055 | 145.2934
8 | 1.3089 | 0.0102 | -0.0072 | 128.3235
8.5 | 1.3695 | 0.01672 | -0.0187 | 81.9079
9 | 1.408 | 0.02004 | -0.0189 | 70.2595
9.5 | 1.4333 | 0.02344 | -0.0169 | 61.1476
10 | 1.4571 | 0.02699 | -0.0149 | 53.9867
10.5 | 1.4794 | 0.03071 | -0.0128 | 48.1732
11 | 1.4956 | 0.03505 | -0.0108 | 42.6705
11.5 | 1.5133 | 0.03944 | -0.0089 | 38.3697
12 | 1.5323 | 0.04386 | -0.0071 | 34.9362
12.5 | 1.5504 | 0.04847 | -0.0053 | 31.9868
13 | 1.565 | 0.05346 | -0.0037 | 29.2742
13.5 | 1.5754 | 0.05895 | -0.0024 | 26.7243
14 | 1.5794 | 0.06514 | -0.0014 | 24.2462
14.5 | 1.5735 | 0.07231 | -0.001 | 21.7605
15 | 1.5536 | 0.081 | -0.0017 | 19.1802
15.5 | 1.5259 | 0.09079 | -0.0034 | 16.8069
16 | 1.4933 | 0.10138 | -0.0062 | 14.7297
16.5 | 1.4589 | 0.11262 | -0.01 | 12.9542
17 | 1.4249 | 0.12444 | -0.0149 | 11.4505
17.5 | 1.3929 | 0.1365 | -0.0206 | 10.2044
18 | 1.3663 | 0.14866 | -0.0271 | 9.1908
18.5 | 1.3417 | 0.16101 | -0.0344 | 8.333
19 | 1.3232 | 0.17331 | -0.0421 | 7.6349

## 137. Re 18M Mach 0.00 (1)
BIGFOIL.COM POLAR EXPORT
HG 40
HG 40 |  |  |  | Cl Max: | 1.326 | at alpha= | 20 | deg
JavaFoil+Calcfoil stall+Eppler ext transition |  |  |  | L/D Max: | 78.5 | at alpha= | 6.5 | deg
Re: | 18000000 |  |  | Cd Min: | 0.00527 | at alpha= | 3 | deg
Mach: | 0 |  |  | Cl=0 at alpha= | -0.59836 | deg
|  |  |  | @ Cl=0.1, Cd= | 0.0053275
|  |  |  | @ Cl=0.4, Cd= | 0.0057821
|  |  |  | @ Cl=0.6, Cd= | 0.01399
alpha (deg) | Cl | Cd | Cm | Cl/Cd
-20 | -0.715 | 0.15275 | 0.011 | -4.678
-19.5 | -0.736 | 0.14563 | 0.011 | -5.053
-19 | -0.757 | 0.13829 | 0.011 | -5.474
-18.5 | -0.779 | 0.12961 | 0.012 | -6.009
-18 | -0.798 | 0.12243 | 0.012 | -6.518
-17.5 | -0.817 | 0.11461 | 0.012 | -7.127
-17 | -0.835 | 0.10716 | 0.012 | -7.79
-16.5 | -0.851 | 0.09961 | 0.013 | -8.544
-16 | -0.865 | 0.093 | 0.013 | -9.302
-15.5 | -1.506 | 0.08245 | 0.014 | -18.265
-15 | -1.47 | 0.07322 | 0.014 | -20.072
-14.5 | -1.45 | 0.05851 | 0.015 | -24.774
-14 | -1.455 | 0.03849 | 0.016 | -37.805
-13.5 | -1.459 | 0.02455 | 0.017 | -59.425
-13 | -1.45 | 0.0173 | 0.018 | -83.806
-12.5 | -1.424 | 0.01445 | 0.019 | -98.548
-12 | -1.377 | 0.01274 | 0.019 | -108.034
-11.5 | -1.323 | 0.00875 | 0.019 | -151.132
-11 | -1.263 | 0.00837 | 0.019 | -150.824
-10.5 | -1.203 | 0.0081 | 0.018 | -148.501
-10 | -1.142 | 0.00762 | 0.018 | -149.897
-9.5 | -1.082 | 0.00759 | 0.018 | -142.508
-9 | -1.022 | 0.0074 | 0.018 | -138.1
-8.5 | -0.961 | 0.00695 | 0.018 | -138.425
-8 | -0.901 | 0.00705 | 0.018 | -127.823
-7.5 | -0.84 | 0.00684 | 0.017 | -122.943
-7 | -0.78 | 0.00669 | 0.017 | -116.549
-6.5 | -0.719 | 0.00641 | 0.017 | -112.19
-6 | -0.658 | 0.00627 | 0.017 | -104.93
-5.5 | -0.598 | 0.0063 | 0.017 | -94.859
-5 | -0.537 | 0.00618 | 0.016 | -86.82
-4.5 | -0.476 | 0.006 | 0.016 | -79.351
-4 | -0.415 | 0.00595 | 0.016 | -69.789
-3.5 | -0.354 | 0.00579 | 0.016 | -61.148
-3 | -0.293 | 0.00572 | 0.015 | -51.262
-2.5 | -0.232 | 0.00574 | 0.015 | -40.404
-2 | -0.171 | 0.00568 | 0.015 | -30.148
-1.5 | -0.11 | 0.00563 | 0.014 | -19.567
-1 | -0.049 | 0.0055 | 0.014 | -8.923
-0.5 | 0.012 | 0.00535 | 0.014 | 2.231
0 | 0.039 | 0.0054 | 0.013 | 7.224
0.5 | 0.072 | 0.00531 | 0.013 | 13.494
1 | 0.104 | 0.00533 | 0.012 | 19.565
1.5 | 0.137 | 0.00546 | 0.012 | 25.081
2 | 0.169 | 0.00538 | 0.012 | 31.476
2.5 | 0.202 | 0.00529 | 0.011 | 38.196
3 | 0.235 | 0.00527 | 0.011 | 44.58
3.5 | 0.267 | 0.00531 | 0.01 | 50.336
4 | 0.3 | 0.0053 | 0.01 | 56.642
4.5 | 0.333 | 0.00537 | 0.009 | 61.97
5 | 0.366 | 0.00563 | 0.009 | 65.052
5.5 | 0.399 | 0.00578 | 0.009 | 69.072
6 | 0.432 | 0.00585 | 0.008 | 73.839
6.5 | 0.465 | 0.00593 | 0.008 | 78.5
7 | 0.485 | 0.00964 | 0.007 | 50.297
7.5 | 0.515 | 0.01063 | 0.006 | 48.418
8 | 0.545 | 0.01133 | 0.006 | 48.127
8.5 | 0.574 | 0.01316 | 0.005 | 43.627
9 | 0.605 | 0.01415 | 0.005 | 42.742
9.5 | 0.636 | 0.01497 | 0.004 | 42.487
10 | 0.667 | 0.01617 | 0.004 | 41.251
10.5 | 0.699 | 0.01708 | 0.003 | 40.908
11 | 0.73 | 0.01805 | 0.003 | 40.459
11.5 | 0.762 | 0.01908 | 0.002 | 39.944
12 | 0.794 | 0.02018 | 0.001 | 39.337
12.5 | 0.826 | 0.02136 | 0.001 | 38.684
13 | 0.858 | 0.02261 | 0 | 37.952
13.5 | 0.891 | 0.02388 | 0 | 37.293
14 | 0.923 | 0.02524 | -0.001 | 36.576
14.5 | 0.956 | 0.02677 | -0.001 | 35.71
15 | 0.989 | 0.02845 | -0.002 | 34.745
15.5 | 1.022 | 0.03024 | -0.003 | 33.777
16 | 1.055 | 0.03213 | -0.003 | 32.824
16.5 | 1.088 | 0.03406 | -0.004 | 31.94
17 | 1.122 | 0.03616 | -0.004 | 31.019
17.5 | 1.155 | 0.03853 | -0.005 | 29.982
18 | 1.189 | 0.04088 | -0.006 | 29.086
18.5 | 1.223 | 0.04354 | -0.006 | 28.085
19 | 1.257 | 0.0464 | -0.007 | 27.088
19.5 | 1.291 | 0.04924 | -0.007 | 26.226
20 | 1.326 | 0.05232 | -0.008 | 25.344

## 138. Re 18M Mach 0.00 (2)
BIGFOIL.COM POLAR EXPORT
HG 40
HG 40 |  |  |  | Cl Max: | 1.8192 | at alpha= | 20 | deg
XFOIL ncrit=9 |  |  |  | L/D Max: | 153.422 | at alpha= | 7.5 | deg
Re: | 18000000 |  |  | Cd Min: | 0.06474 | at alpha= | 20 | deg
Mach: | 0 |  |  | Cl=0 at alpha= | -0.69384 | deg
|  |  |  | @ Cl=0.1, Cd= | 0.0049507
|  |  |  | @ Cl=0.4, Cd= | 0.0044648
|  |  |  | @ Cl=0.6, Cd= | 0.0047687
alpha (deg) | Cl | Cd | Cm | Cl/Cd
-20 | -2.0207 | 0.02386 | -0.0093 | -84.6899
-19.5 | -2.0051 | 0.02227 | -0.0046 | -90.0359
-19 | -1.9825 | 0.02107 | 0 | -94.0911
-18.5 | -1.947 | 0.01998 | 0.0027 | -97.4474
-18 | -1.9092 | 0.01887 | 0.0051 | -101.1765
-17.5 | -1.8684 | 0.01784 | 0.0072 | -104.7309
-17 | -1.8252 | 0.01688 | 0.009 | -108.128
-16.5 | -1.7805 | 0.01594 | 0.0106 | -111.7001
-16 | -1.7337 | 0.0151 | 0.0121 | -114.8146
-15.5 | -1.6851 | 0.01437 | 0.0132 | -117.2651
-15 | -1.635 | 0.01372 | 0.0143 | -119.1691
-14.5 | -1.5837 | 0.01313 | 0.0151 | -120.6169
-14 | -1.5316 | 0.01258 | 0.0159 | -121.7488
-13.5 | -1.4788 | 0.01206 | 0.0166 | -122.6202
-13 | -1.4252 | 0.01158 | 0.0171 | -123.0743
-12.5 | -1.3714 | 0.01107 | 0.0177 | -123.8844
-12 | -1.3173 | 0.01056 | 0.0182 | -124.7443
-11.5 | -1.2627 | 0.01006 | 0.0186 | -125.5169
-11 | -1.2072 | 0.00964 | 0.0189 | -125.2282
-10.5 | -1.1512 | 0.00928 | 0.0192 | -124.0517
-10 | -1.0946 | 0.00895 | 0.0193 | -122.3017
-9.5 | -1.0379 | 0.0086 | 0.0194 | -120.686
-9 | -0.981 | 0.00824 | 0.0195 | -119.0534
-8.5 | -0.9236 | 0.00793 | 0.0195 | -116.4691
-8 | -0.8658 | 0.00767 | 0.0194 | -112.8814
-7.5 | -0.8078 | 0.00741 | 0.0193 | -109.0148
-7 | -0.7496 | 0.00714 | 0.0191 | -104.986
-6.5 | -0.6911 | 0.00691 | 0.0189 | -100.0145
-6 | -0.6324 | 0.00671 | 0.0187 | -94.2474
-5.5 | -0.5735 | 0.00651 | 0.0183 | -88.0952
-5 | -0.5144 | 0.00632 | 0.018 | -81.3924
-4.5 | -0.4551 | 0.00615 | 0.0176 | -74
-4 | -0.3957 | 0.00599 | 0.0172 | -66.0601
-3.5 | -0.3361 | 0.00585 | 0.0167 | -57.453
-3 | -0.2765 | 0.00569 | 0.0162 | -48.594
-2.5 | -0.2166 | 0.00556 | 0.0157 | -38.9568
-2 | -0.1568 | 0.00544 | 0.0151 | -28.8235
-1.5 | -0.0967 | 0.00535 | 0.0144 | -18.0748
-1 | -0.0368 | 0.0052 | 0.0138 | -7.0769
-0.5 | 0.0233 | 0.00507 | 0.0131 | 4.5957
0 | 0.0834 | 0.00497 | 0.0123 | 16.7807
0.5 | 0.1437 | 0.0049 | 0.0116 | 29.3265
1 | 0.204 | 0.00482 | 0.0107 | 42.3237
1.5 | 0.264 | 0.00465 | 0.0098 | 56.7742
2 | 0.3241 | 0.00449 | 0.0089 | 72.1826
3 | 0.4447 | 0.00445 | 0.0069 | 99.9326
3.5 | 0.5051 | 0.00451 | 0.0058 | 111.9956
4 | 0.5656 | 0.00474 | 0.0045 | 119.3249
4.5 | 0.6255 | 0.00479 | 0.0033 | 130.5846
5 | 0.6853 | 0.00487 | 0.0022 | 140.7187
5.5 | 0.7452 | 0.00508 | 0.001 | 146.6929
6 | 0.805 | 0.00547 | -0.0002 | 147.1664
6.5 | 0.8644 | 0.00573 | -0.0014 | 150.8551
7 | 0.9235 | 0.00605 | -0.0025 | 152.6446
7.5 | 0.9819 | 0.0064 | -0.0036 | 153.4219
8 | 1.0389 | 0.0069 | -0.0046 | 150.5652
8.5 | 1.0933 | 0.00751 | -0.0052 | 145.5792
9.5 | 1.2113 | 0.009 | -0.0088 | 134.5889
10 | 1.2678 | 0.00953 | -0.01 | 133.0325
10.5 | 1.3237 | 0.0101 | -0.0111 | 131.0594
11 | 1.379 | 0.0107 | -0.0123 | 128.8785
11.5 | 1.4332 | 0.01142 | -0.0135 | 125.4991
12 | 1.4859 | 0.01234 | -0.0149 | 120.4133
12.5 | 1.5378 | 0.0134 | -0.0167 | 114.7612
13 | 1.5925 | 0.01515 | -0.021 | 105.1155
13.5 | 1.638 | 0.01724 | -0.0241 | 95.0116
14 | 1.6665 | 0.01957 | -0.0243 | 85.1559
14.5 | 1.6938 | 0.0219 | -0.0243 | 77.3425
15 | 1.7182 | 0.0244 | -0.024 | 70.418
15.5 | 1.7372 | 0.02731 | -0.0235 | 63.6104
16 | 1.7529 | 0.03047 | -0.0229 | 57.5287
16.5 | 1.766 | 0.03392 | -0.0223 | 52.0637
17 | 1.7788 | 0.03757 | -0.0219 | 47.3463
17.5 | 1.7892 | 0.04153 | -0.0217 | 43.0821
18 | 1.7985 | 0.04571 | -0.0215 | 39.3459
18.5 | 1.8056 | 0.05015 | -0.0215 | 36.004
19.5 | 1.8168 | 0.05958 | -0.0218 | 30.4935
20 | 1.8192 | 0.06474 | -0.0222 | 28.1001

## 139. Re 18M Mach 0.10 (1)
BIGFOIL.COM POLAR EXPORT
HG 40
HG 40 |  |  |  | Cl Max: | 1.276 | at alpha= | 20 | deg
JavaFoil+Calcfoil stall+Eppler ext transition |  |  |  | L/D Max: | 70.29 | at alpha= | 6 | deg
Re: | 18000000 |  |  | Cd Min: | 0.00529 | at alpha= | 2.5 | deg
Mach: | 0.1 |  |  | Cl=0 at alpha= | -0.59836 | deg
|  |  |  | @ Cl=0.1, Cd= | 0.0053342
|  |  |  | @ Cl=0.4, Cd= | 0.00583
|  |  |  | @ Cl=0.6, Cd= | 0.014956
alpha (deg) | Cl | Cd | Cm | Cl/Cd
-20 | -0.65 | 0.15952 | 0.011 | -4.074
-19.5 | -0.674 | 0.15071 | 0.011 | -4.476
-19 | -0.699 | 0.14332 | 0.011 | -4.874
-18.5 | -0.723 | 0.13512 | 0.011 | -5.35
-18 | -0.746 | 0.1273 | 0.012 | -5.857
-17.5 | -0.767 | 0.12009 | 0.012 | -6.386
-17 | -0.788 | 0.11216 | 0.012 | -7.027
-16.5 | -0.807 | 0.10477 | 0.012 | -7.706
-16 | -0.825 | 0.09726 | 0.013 | -8.484
-15.5 | -1.5 | 0.08945 | 0.013 | -16.764
-15 | -1.461 | 0.08035 | 0.014 | -18.185
-14.5 | -1.428 | 0.06949 | 0.014 | -20.555
-14 | -1.417 | 0.05235 | 0.015 | -27.063
-13.5 | -1.431 | 0.03183 | 0.017 | -44.946
-13 | -1.429 | 0.02082 | 0.018 | -68.651
-12.5 | -1.416 | 0.0155 | 0.018 | -91.389
-12 | -1.379 | 0.01384 | 0.019 | -99.605
-11.5 | -1.329 | 0.00834 | 0.019 | -159.465
-11 | -1.269 | 0.00845 | 0.019 | -150.258
-10.5 | -1.209 | 0.00815 | 0.018 | -148.301
-10 | -1.148 | 0.00768 | 0.018 | -149.507
-9.5 | -1.088 | 0.00747 | 0.018 | -145.503
-9 | -1.027 | 0.00744 | 0.018 | -138.01
-8.5 | -0.966 | 0.00698 | 0.018 | -138.521
-8 | -0.905 | 0.00709 | 0.018 | -127.679
-7.5 | -0.845 | 0.0067 | 0.018 | -125.986
-7 | -0.784 | 0.00671 | 0.017 | -116.789
-6.5 | -0.723 | 0.00643 | 0.017 | -112.47
-6 | -0.662 | 0.00629 | 0.017 | -105.232
-5.5 | -0.601 | 0.00631 | 0.017 | -95.151
-5 | -0.539 | 0.00626 | 0.016 | -86.131
-4.5 | -0.478 | 0.00601 | 0.016 | -79.618
-4 | -0.417 | 0.00595 | 0.016 | -70.06
-3.5 | -0.356 | 0.0058 | 0.016 | -61.38
-3 | -0.295 | 0.00572 | 0.015 | -51.48
-2.5 | -0.233 | 0.00575 | 0.015 | -40.581
-2 | -0.172 | 0.00568 | 0.015 | -30.279
-1.5 | -0.111 | 0.00563 | 0.014 | -19.658
-1 | -0.049 | 0.0055 | 0.014 | -8.965
-0.5 | 0.012 | 0.00535 | 0.014 | 2.242
0 | 0.037 | 0.0054 | 0.013 | 6.882
0.5 | 0.068 | 0.00531 | 0.013 | 12.857
1 | 0.099 | 0.00533 | 0.013 | 18.639
1.5 | 0.13 | 0.00546 | 0.012 | 23.89
2 | 0.161 | 0.00539 | 0.012 | 29.979
2.5 | 0.193 | 0.00529 | 0.011 | 36.383
3 | 0.224 | 0.00537 | 0.011 | 41.664
3.5 | 0.255 | 0.00532 | 0.01 | 47.936
4 | 0.286 | 0.00531 | 0.01 | 53.929
4.5 | 0.317 | 0.00538 | 0.009 | 58.998
5 | 0.349 | 0.00563 | 0.009 | 61.926
5.5 | 0.38 | 0.00578 | 0.009 | 65.763
6 | 0.412 | 0.00586 | 0.008 | 70.29
6.5 | 0.434 | 0.00966 | 0.007 | 44.938
7 | 0.462 | 0.0096 | 0.007 | 48.099
7.5 | 0.49 | 0.01076 | 0.006 | 45.572
8 | 0.52 | 0.01147 | 0.006 | 45.321
8.5 | 0.547 | 0.01331 | 0.005 | 41.141
9 | 0.577 | 0.01432 | 0.005 | 40.286
9.5 | 0.607 | 0.01515 | 0.004 | 40.076
10 | 0.637 | 0.01637 | 0.004 | 38.901
10.5 | 0.667 | 0.01729 | 0.003 | 38.583
11 | 0.698 | 0.01828 | 0.003 | 38.155
11.5 | 0.728 | 0.01934 | 0.002 | 37.663
12 | 0.759 | 0.02047 | 0.001 | 37.088
12.5 | 0.79 | 0.02168 | 0.001 | 36.433
13 | 0.821 | 0.02298 | 0 | 35.727
13.5 | 0.852 | 0.02428 | 0 | 35.101
14 | 0.884 | 0.02569 | -0.001 | 34.396
14.5 | 0.915 | 0.02728 | -0.001 | 33.549
15 | 0.947 | 0.029 | -0.002 | 32.663
15.5 | 0.979 | 0.03078 | -0.003 | 31.818
16 | 1.011 | 0.03277 | -0.003 | 30.858
16.5 | 1.044 | 0.03477 | -0.004 | 30.019
17 | 1.076 | 0.03709 | -0.004 | 29.015
17.5 | 1.109 | 0.03933 | -0.005 | 28.203
18 | 1.142 | 0.04199 | -0.006 | 27.196
18.5 | 1.175 | 0.04464 | -0.006 | 26.326
19 | 1.209 | 0.04766 | -0.007 | 25.356
19.5 | 1.242 | 0.05089 | -0.007 | 24.405
20 | 1.276 | 0.05408 | -0.008 | 23.589

## 140. Re 18M Mach 0.10 (2)
BIGFOIL.COM POLAR EXPORT
HG 40
HG 40 |  |  |  | Cl Max: | 1.8078 | at alpha= | 20 | deg
XFOIL ncrit=9 |  |  |  | L/D Max: | 153.649 | at alpha= | 7.5 | deg
Re: | 18000000 |  |  | Cd Min: | 0.06845 | at alpha= | 20 | deg
Mach: | 0.1 |  |  | Cl=0 at alpha= | -0.69702 | deg
|  |  |  | @ Cl=0.1, Cd= | 0.0049594
|  |  |  | @ Cl=0.4, Cd= | 0.0044263
|  |  |  | @ Cl=0.6, Cd= | 0.004765
alpha (deg) | Cl | Cd | Cm | Cl/Cd
-20 | -2.0156 | 0.02647 | -0.0171 | -76.1466
-19.5 | -2.0026 | 0.02418 | -0.0131 | -82.8205
-19 | -1.9873 | 0.02249 | -0.008 | -88.3637
-18.5 | -1.9629 | 0.0212 | -0.0033 | -92.5896
-18 | -1.9261 | 0.02002 | -0.0003 | -96.2088
-17.5 | -1.8854 | 0.01896 | 0.0022 | -99.4409
-17 | -1.8429 | 0.01787 | 0.0045 | -103.1281
-16.5 | -1.7983 | 0.01684 | 0.0065 | -106.7874
-16 | -1.7516 | 0.01588 | 0.0084 | -110.3023
-15.5 | -1.7032 | 0.01498 | 0.01 | -113.6983
-15 | -1.6532 | 0.01419 | 0.0114 | -116.5046
-14.5 | -1.6014 | 0.01351 | 0.0125 | -118.5344
-14 | -1.5485 | 0.0129 | 0.0136 | -120.0388
-13.5 | -1.4948 | 0.01233 | 0.0145 | -121.2328
-13 | -1.4403 | 0.01181 | 0.0153 | -121.956
-12.5 | -1.3853 | 0.01132 | 0.016 | -122.3763
-12 | -1.3302 | 0.01079 | 0.0167 | -123.2808
-11.5 | -1.2747 | 0.01027 | 0.0172 | -124.1188
-11 | -1.2187 | 0.00979 | 0.0177 | -124.4842
-10.5 | -1.1619 | 0.00939 | 0.0181 | -123.738
-10 | -1.1046 | 0.00904 | 0.0184 | -122.1903
-9.5 | -1.0469 | 0.0087 | 0.0186 | -120.3333
-9 | -0.9893 | 0.00833 | 0.0188 | -118.7635
-8.5 | -0.9313 | 0.008 | 0.0189 | -116.4125
-8 | -0.8728 | 0.00771 | 0.0189 | -113.2036
-7.5 | -0.8141 | 0.00746 | 0.0189 | -109.1287
-7 | -0.7553 | 0.00719 | 0.0188 | -105.0487
-6.5 | -0.6963 | 0.00694 | 0.0186 | -100.3314
-6 | -0.6369 | 0.00673 | 0.0184 | -94.636
-5.5 | -0.5774 | 0.00653 | 0.0182 | -88.4227
-5 | -0.5179 | 0.00633 | 0.0179 | -81.8167
-4.5 | -0.4581 | 0.00617 | 0.0175 | -74.2464
-4 | -0.3981 | 0.006 | 0.0171 | -66.35
-3.5 | -0.3381 | 0.00586 | 0.0166 | -57.6962
-3 | -0.278 | 0.0057 | 0.0162 | -48.7719
-2.5 | -0.2178 | 0.00557 | 0.0156 | -39.1023
-2 | -0.1575 | 0.00544 | 0.0151 | -28.9522
-1.5 | -0.097 | 0.00536 | 0.0144 | -18.097
-1 | -0.0366 | 0.00521 | 0.0137 | -7.025
-0.5 | 0.0238 | 0.00508 | 0.0131 | 4.685
0 | 0.0844 | 0.00498 | 0.0123 | 16.9478
0.5 | 0.1451 | 0.0049 | 0.0115 | 29.6122
1 | 0.2057 | 0.00482 | 0.0107 | 42.6763
1.5 | 0.2662 | 0.00465 | 0.0098 | 57.2473
2 | 0.3266 | 0.00449 | 0.0089 | 72.7394
2.5 | 0.3873 | 0.00442 | 0.0079 | 87.6244
3 | 0.4481 | 0.00445 | 0.0068 | 100.6966
3.5 | 0.5089 | 0.00451 | 0.0057 | 112.8381
4 | 0.5699 | 0.00474 | 0.0044 | 120.2321
4.5 | 0.6302 | 0.00479 | 0.0032 | 131.5658
5 | 0.6905 | 0.00488 | 0.0021 | 141.4959
5.5 | 0.7509 | 0.0051 | 0.001 | 147.2353
6 | 0.8111 | 0.0055 | -0.0003 | 147.4727
6.5 | 0.871 | 0.00575 | -0.0014 | 151.4783
7 | 0.9306 | 0.00609 | -0.0026 | 152.8079
7.5 | 0.9895 | 0.00644 | -0.0037 | 153.6491
8 | 1.047 | 0.00696 | -0.0047 | 150.431
9 | 1.1615 | 0.00853 | -0.0072 | 136.1665
9.5 | 1.2211 | 0.00911 | -0.0088 | 134.0395
10 | 1.278 | 0.00966 | -0.0099 | 132.2981
10.5 | 1.3344 | 0.01026 | -0.0111 | 130.0585
11 | 1.3901 | 0.01092 | -0.0123 | 127.2985
11.5 | 1.4447 | 0.01172 | -0.0135 | 123.2679
12 | 1.498 | 0.01268 | -0.015 | 118.1388
12.5 | 1.5529 | 0.0142 | -0.0184 | 109.3592
13 | 1.6045 | 0.0161 | -0.0221 | 99.6584
13.5 | 1.6411 | 0.01838 | -0.0237 | 89.2873
14 | 1.6686 | 0.02081 | -0.0236 | 80.1826
14.5 | 1.6947 | 0.02328 | -0.0234 | 72.7964
15 | 1.7173 | 0.02595 | -0.0229 | 66.1773
15.5 | 1.7358 | 0.02891 | -0.0223 | 60.0415
16 | 1.7493 | 0.03233 | -0.0216 | 54.1076
16.5 | 1.7612 | 0.03608 | -0.0211 | 48.8137
17 | 1.7731 | 0.03996 | -0.0207 | 44.3719
17.5 | 1.7828 | 0.04414 | -0.0205 | 40.3897
18 | 1.7904 | 0.04856 | -0.0203 | 36.8699
18.5 | 1.7979 | 0.05312 | -0.0203 | 33.846
19 | 1.8034 | 0.0579 | -0.0204 | 31.1468
19.5 | 1.807 | 0.06302 | -0.0207 | 28.6734
20 | 1.8078 | 0.06845 | -0.0212 | 26.4105

## 141. Re 18M Mach 0.25 (1)
BIGFOIL.COM POLAR EXPORT
HG 40
HG 40 |  |  |  | Cl Max: | 0.822 | at alpha= | 20 | deg
JavaFoil+Calcfoil stall+Eppler ext transition |  |  |  | L/D Max: | 35.644 | at alpha= | 5.5 | deg
Re: | 18000000 |  |  | Cd Min: | 0.00529 | at alpha= | 3 | deg
Mach: | 0.25 |  |  | Cl=0 at alpha= | -0.59524 | deg
|  |  |  | @ Cl=0.1, Cd= | 0.0053259
|  |  |  | @ Cl=0.4, Cd= | 0.01988
|  |  |  | @ Cl=0.6, Cd= | 0.035337
alpha (deg) | Cl | Cd | Cm | Cl/Cd
-20 | -0.114 | 0.18053 | 0.01 | -0.633
-19.5 | -0.111 | 0.17266 | 0.01 | -0.646
-19 | -0.109 | 0.1629 | 0.01 | -0.667
-18.5 | -0.106 | 0.16112 | 0.01 | -0.656
-18 | -0.227 | 0.1556 | 0.01 | -1.458
-17.5 | -0.308 | 0.14767 | 0.01 | -2.085
-17 | -0.373 | 0.13976 | 0.01 | -2.672
-16.5 | -0.431 | 0.13214 | 0.01 | -3.262
-16 | -0.483 | 0.12449 | 0.01 | -3.883
-15.5 | -1.503 | 0.11675 | 0.011 | -12.869
-15 | -1.455 | 0.10901 | 0.011 | -13.35
-14.5 | -1.409 | 0.10091 | 0.011 | -13.965
-14 | -1.365 | 0.09225 | 0.012 | -14.795
-13.5 | -1.321 | 0.08445 | 0.012 | -15.637
-13 | -1.278 | 0.07603 | 0.013 | -16.813
-12.5 | -1.241 | 0.06606 | 0.014 | -18.79
-12 | -1.223 | 0.05053 | 0.015 | -24.203
-11.5 | -1.277 | 0.02188 | 0.018 | -58.357
-11 | -1.286 | 0.01412 | 0.019 | -91.109
-10.5 | -1.242 | 0.00826 | 0.019 | -150.272
-10 | -1.18 | 0.00833 | 0.019 | -141.557
-9.5 | -1.118 | 0.00793 | 0.019 | -140.913
-9 | -1.055 | 0.00753 | 0.019 | -140.106
-8.5 | -0.993 | 0.00747 | 0.018 | -132.959
-8 | -0.93 | 0.00703 | 0.018 | -132.397
-7.5 | -0.868 | 0.00677 | 0.018 | -128.231
-7 | -0.805 | 0.00688 | 0.018 | -116.97
-6.5 | -0.743 | 0.00668 | 0.018 | -111.169
-6 | -0.68 | 0.00639 | 0.017 | -106.46
-5.5 | -0.617 | 0.00625 | 0.017 | -98.82
-5 | -0.554 | 0.00613 | 0.017 | -90.411
-4.5 | -0.491 | 0.00614 | 0.017 | -80.107
-4 | -0.429 | 0.00595 | 0.016 | -71.986
-3.5 | -0.366 | 0.0059 | 0.016 | -62.016
-3 | -0.303 | 0.00575 | 0.016 | -52.652
-2.5 | -0.24 | 0.00567 | 0.015 | -42.258
-2 | -0.177 | 0.0057 | 0.015 | -31.009
-1.5 | -0.114 | 0.00559 | 0.015 | -20.336
-1 | -0.051 | 0.00558 | 0.014 | -9.083
-0.5 | 0.012 | 0.0054 | 0.014 | 2.283
0 | 0.02 | 0.00541 | 0.014 | 3.671
0.5 | 0.036 | 0.00539 | 0.013 | 6.758
1 | 0.053 | 0.00534 | 0.013 | 9.932
1.5 | 0.07 | 0.00547 | 0.012 | 12.714
2 | 0.086 | 0.0054 | 0.012 | 15.949
2.5 | 0.103 | 0.00531 | 0.012 | 19.382
3 | 0.12 | 0.00529 | 0.011 | 22.616
3.5 | 0.136 | 0.00544 | 0.011 | 25.077
4 | 0.153 | 0.00534 | 0.01 | 28.76
4.5 | 0.171 | 0.00542 | 0.01 | 31.503
5 | 0.188 | 0.00571 | 0.009 | 32.933
5.5 | 0.206 | 0.00577 | 0.009 | 35.644
6 | 0.217 | 0.00946 | 0.008 | 22.958
6.5 | 0.234 | 0.01021 | 0.007 | 22.885
7 | 0.251 | 0.01074 | 0.007 | 23.335
7.5 | 0.268 | 0.01148 | 0.006 | 23.318
8 | 0.285 | 0.01221 | 0.006 | 23.339
8.5 | 0.302 | 0.01415 | 0.005 | 21.335
9 | 0.32 | 0.01531 | 0.005 | 20.899
9.5 | 0.338 | 0.01616 | 0.004 | 20.949
10 | 0.357 | 0.0175 | 0.004 | 20.407
10.5 | 0.376 | 0.01854 | 0.003 | 20.293
11 | 0.396 | 0.01964 | 0.003 | 20.157
11.5 | 0.416 | 0.02084 | 0.002 | 19.959
12 | 0.436 | 0.02216 | 0.001 | 19.696
12.5 | 0.457 | 0.02355 | 0.001 | 19.413
13 | 0.479 | 0.02505 | 0 | 19.106
13.5 | 0.5 | 0.02651 | 0 | 18.87
14 | 0.523 | 0.02824 | -0.001 | 18.5
14.5 | 0.545 | 0.03013 | -0.001 | 18.094
15 | 0.568 | 0.03224 | -0.002 | 17.629
15.5 | 0.592 | 0.03455 | -0.003 | 17.137
16 | 0.616 | 0.03691 | -0.003 | 16.697
16.5 | 0.641 | 0.03956 | -0.004 | 16.2
17 | 0.666 | 0.04249 | -0.004 | 15.674
17.5 | 0.692 | 0.04568 | -0.005 | 15.14
18 | 0.718 | 0.04943 | -0.006 | 14.515
18.5 | 0.744 | 0.05299 | -0.006 | 14.045
19 | 0.769 | 0.06014 | -0.007 | 12.788
19.5 | 0.795 | 0.06672 | -0.007 | 11.915
20 | 0.822 | 0.07326 | -0.008 | 11.214

## 142. Re 18M Mach 0.25 (2)
BIGFOIL.COM POLAR EXPORT
HG 40
HG 40 |  |  |  | Cl Max: | 1.7535 | at alpha= | 18 | deg
XFOIL ncrit=9 |  |  |  | L/D Max: | 154.308 | at alpha= | 7 | deg
Re: | 18000000 |  |  | Cd Min: | 0.20366 | at alpha= | -20 | deg
Mach: | 0.25 |  |  | Cl=0 at alpha= | -0.71566 | deg
|  |  |  | @ Cl=0.1, Cd= | 0.004987
|  |  |  | @ Cl=0.4, Cd= | 0.004425
|  |  |  | @ Cl=0.6, Cd= | 0.004758
alpha (deg) | Cl | Cd | Cm | Cl/Cd
-20 | -1.0227 | 0.20366 | 0.0921 | -5.0216
-19.5 | -1.5924 | 0.09449 | 0.0044 | -16.8526
-19 | -1.7554 | 0.06323 | -0.019 | -27.7621
-18.5 | -1.8169 | 0.04772 | -0.0299 | -38.0742
-18 | -1.8489 | 0.03774 | -0.0344 | -48.9905
-17.5 | -1.8641 | 0.03106 | -0.0342 | -60.0161
-17 | -1.8684 | 0.0267 | -0.0301 | -69.9775
-16.5 | -1.8681 | 0.0239 | -0.0225 | -78.1632
-16 | -1.8379 | 0.0217 | -0.0171 | -84.6959
-15.5 | -1.7961 | 0.01987 | -0.0127 | -90.3926
-15 | -1.7476 | 0.01835 | -0.0089 | -95.2371
-14.5 | -1.6973 | 0.01682 | -0.0053 | -100.9096
-14 | -1.6431 | 0.01554 | -0.0022 | -105.7336
-13.5 | -1.5863 | 0.01446 | 0.0005 | -109.7026
-13 | -1.5278 | 0.01353 | 0.0029 | -112.9194
-12.5 | -1.4681 | 0.01272 | 0.0051 | -115.4167
-12 | -1.4073 | 0.01202 | 0.007 | -117.0799
-11.5 | -1.346 | 0.0114 | 0.0086 | -118.0702
-11 | -1.2844 | 0.01083 | 0.0101 | -118.5965
-10.5 | -1.2231 | 0.01021 | 0.0115 | -119.7943
-10 | -1.1615 | 0.00967 | 0.0127 | -120.1138
-9.5 | -1.0996 | 0.00919 | 0.0137 | -119.6518
-9 | -1.0372 | 0.0088 | 0.0145 | -117.8636
-8.5 | -0.9747 | 0.00844 | 0.0152 | -115.4858
-8 | -0.9126 | 0.00804 | 0.0158 | -113.5075
-7.5 | -0.8502 | 0.0077 | 0.0163 | -110.4156
-7 | -0.7875 | 0.00743 | 0.0166 | -105.9892
-6.5 | -0.7251 | 0.00714 | 0.0169 | -101.5546
-6 | -0.6626 | 0.00687 | 0.017 | -96.4483
-5.5 | -0.5998 | 0.00667 | 0.017 | -89.925
-5 | -0.5373 | 0.00644 | 0.0169 | -83.4317
-4.5 | -0.4747 | 0.00624 | 0.0168 | -76.0737
-4 | -0.4119 | 0.00609 | 0.0165 | -67.6355
-3.5 | -0.3493 | 0.00591 | 0.0162 | -59.1032
-3 | -0.2866 | 0.00576 | 0.0159 | -49.7569
-2.5 | -0.2238 | 0.00563 | 0.0154 | -39.7513
-2 | -0.1612 | 0.00547 | 0.0149 | -29.4698
-1.5 | -0.0984 | 0.00538 | 0.0143 | -18.29
-1 | -0.0356 | 0.00525 | 0.0136 | -6.781
-0.5 | 0.027 | 0.0051 | 0.013 | 5.2941
0 | 0.0898 | 0.005 | 0.0122 | 17.96
0.5 | 0.1527 | 0.00492 | 0.0115 | 31.0366
1 | 0.2156 | 0.00483 | 0.0106 | 44.6377
1.5 | 0.2783 | 0.00466 | 0.0097 | 59.721
2 | 0.341 | 0.0045 | 0.0087 | 75.7778
2.5 | 0.4039 | 0.00442 | 0.0077 | 91.3801
3 | 0.4671 | 0.00447 | 0.0066 | 104.4966
3.5 | 0.5303 | 0.00453 | 0.0055 | 117.064
4 | 0.5937 | 0.00475 | 0.0042 | 124.9895
4.5 | 0.6564 | 0.00483 | 0.0029 | 135.9006
5 | 0.7194 | 0.00496 | 0.0018 | 145.0403
5.5 | 0.7824 | 0.00523 | 0.0006 | 149.5985
6.5 | 0.9082 | 0.00591 | -0.0017 | 153.6717
7 | 0.9706 | 0.00629 | -0.0028 | 154.3084
7.5 | 1.0324 | 0.00673 | -0.0039 | 153.4027
8 | 1.0926 | 0.00731 | -0.0048 | 149.4665
8.5 | 1.1488 | 0.00848 | -0.0056 | 135.4717
9 | 1.2139 | 0.00916 | -0.0076 | 132.5218
9.5 | 1.2756 | 0.00984 | -0.009 | 129.6341
10 | 1.3355 | 0.01056 | -0.0101 | 126.4678
10.5 | 1.3948 | 0.01135 | -0.0113 | 122.8899
11 | 1.4528 | 0.01245 | -0.0129 | 116.6908
11.5 | 1.5134 | 0.0146 | -0.0177 | 103.6575
12 | 1.564 | 0.01691 | -0.0209 | 92.4897
12.5 | 1.5973 | 0.01941 | -0.0212 | 82.2926
13 | 1.6238 | 0.02216 | -0.0206 | 73.2762
13.5 | 1.647 | 0.02512 | -0.0198 | 65.5653
14 | 1.6675 | 0.02823 | -0.0188 | 59.0684
14.5 | 1.6852 | 0.03157 | -0.0178 | 53.3798
15 | 1.7019 | 0.03519 | -0.017 | 48.3632
15.5 | 1.7157 | 0.03916 | -0.0162 | 43.8126
16 | 1.7274 | 0.0434 | -0.0155 | 39.8018
16.5 | 1.7363 | 0.048 | -0.015 | 36.1729
17 | 1.7429 | 0.05292 | -0.0147 | 32.9346
17.5 | 1.7492 | 0.05796 | -0.0145 | 30.1794
18 | 1.7535 | 0.06334 | -0.0145 | 27.6839
18.5 | 1.7534 | 0.06923 | -0.0148 | 25.3272
19 | 1.7503 | 0.07564 | -0.0154 | 23.1399
19.5 | 1.7452 | 0.08231 | -0.0163 | 21.2028
20 | 1.7385 | 0.08935 | -0.0175 | 19.4572

## 143. Re 18M Mach 0.50 (1)
BIGFOIL.COM POLAR EXPORT
HG 40
HG 40 |  |  |  | Cl Max: | 1.176 | at alpha= | 20 | deg
JavaFoil+Calcfoil stall+Eppler ext transition |  |  |  | L/D Max: | 47 | at alpha= | 3 | deg
Re: | 18000000 |  |  | Cd Min: | 0.00534 | at alpha= | 0.5 | deg
Mach: | 0.5 |  |  | Cl=0 at alpha= | -0.59722 | deg
|  |  |  | @ Cl=0.1, Cd= | 0.005395
|  |  |  | @ Cl=0.4, Cd= | 0.011104
|  |  |  | @ Cl=0.6, Cd= | 0.018416
alpha (deg) | Cl | Cd | Cm | Cl/Cd
-20 | -1.106 | 0.17642 | 0.013 | -6.268
-19.5 | -1.076 | 0.18283 | 0.013 | -5.883
-19 | -1.049 | 0.16726 | 0.013 | -6.271
-18.5 | -1.024 | 0.14962 | 0.014 | -6.847
-18 | -0.992 | 0.15812 | 0.013 | -6.277
-17.5 | -0.968 | 0.13729 | 0.014 | -7.053
-17 | -0.937 | 0.14305 | 0.013 | -6.548
-16.5 | -0.912 | 0.12639 | 0.014 | -7.216
-16 | -0.881 | 0.1276 | 0.013 | -6.904
-15.5 | -0.857 | 0.11128 | 0.014 | -7.703
-15 | -0.826 | 0.11147 | 0.013 | -7.413
-14.5 | -0.796 | 0.10885 | 0.013 | -7.315
-14 | -0.773 | 0.09511 | 0.014 | -8.124
-13.5 | -0.743 | 0.09211 | 0.013 | -8.068
-13 | -0.721 | 0.07981 | 0.014 | -9.03
-12.5 | -0.691 | 0.07656 | 0.014 | -9.029
-12 | -0.672 | 0.06481 | 0.015 | -10.367
-11.5 | -0.645 | 0.05961 | 0.015 | -10.826
-11 | -0.698 | 0.0199 | 0.02 | -35.051
-10.5 | -0.594 | 0.04921 | 0.016 | -12.078
-10 | -0.657 | 0.01439 | 0.021 | -45.658
-9.5 | -0.602 | 0.01723 | 0.02 | -34.95
-9 | -0.551 | 0.0216 | 0.019 | -25.501
-8.5 | -0.561 | 0.00852 | 0.021 | -65.83
-8 | -0.524 | 0.01218 | 0.02 | -43.011
-7.5 | -0.481 | 0.01306 | 0.02 | -36.847
-7 | -0.374 | 0.04345 | 0.013 | -8.603
-6.5 | -0.42 | 0.00757 | 0.02 | -55.462
-6 | -0.385 | 0.00698 | 0.019 | -55.076
-5.5 | -0.349 | 0.0069 | 0.019 | -50.576
-5 | -0.314 | 0.0065 | 0.019 | -48.272
-4.5 | -0.278 | 0.00631 | 0.019 | -44.097
-4 | -0.242 | 0.00614 | 0.018 | -39.513
-3.5 | -0.207 | 0.0061 | 0.018 | -33.916
-3 | -0.171 | 0.00591 | 0.018 | -28.963
-2.5 | -0.136 | 0.00584 | 0.017 | -23.231
-2 | -0.1 | 0.00569 | 0.017 | -17.564
-1.5 | -0.064 | 0.00558 | 0.016 | -11.541
-1 | -0.029 | 0.00558 | 0.016 | -5.137
-0.5 | 0.007 | 0.00543 | 0.016 | 1.283
0 | 0.043 | 0.00545 | 0.015 | 7.822
0.5 | 0.078 | 0.00534 | 0.015 | 14.666
1 | 0.114 | 0.00543 | 0.014 | 20.967
1.5 | 0.15 | 0.00554 | 0.014 | 26.986
2 | 0.185 | 0.00548 | 0.013 | 33.796
2.5 | 0.221 | 0.00538 | 0.013 | 41
3 | 0.256 | 0.00545 | 0.012 | 47
3.5 | 0.283 | 0.00882 | 0.012 | 32.072
4 | 0.316 | 0.00948 | 0.011 | 33.286
4.5 | 0.348 | 0.01009 | 0.01 | 34.521
5 | 0.381 | 0.01073 | 0.01 | 35.518
5.5 | 0.414 | 0.01138 | 0.009 | 36.375
6 | 0.447 | 0.01215 | 0.009 | 36.773
6.5 | 0.479 | 0.01283 | 0.008 | 37.363
7 | 0.512 | 0.01374 | 0.008 | 37.247
7.5 | 0.544 | 0.01474 | 0.007 | 36.884
8 | 0.575 | 0.01715 | 0.006 | 33.515
8.5 | 0.606 | 0.01872 | 0.006 | 32.379
9 | 0.638 | 0.01998 | 0.005 | 31.938
9.5 | 0.669 | 0.02196 | 0.005 | 30.472
10 | 0.7 | 0.02365 | 0.004 | 29.604
10.5 | 0.731 | 0.02565 | 0.003 | 28.5
11 | 0.761 | 0.02796 | 0.003 | 27.232
11.5 | 0.791 | 0.03097 | 0.002 | 25.548
12 | 0.821 | 0.03385 | 0.002 | 24.25
12.5 | 0.851 | 0.03618 | 0.001 | 23.52
13 | 0.881 | 0.03838 | 0 | 22.949
13.5 | 0.91 | 0.0412 | 0 | 22.087
14 | 0.938 | 0.04509 | -0.001 | 20.808
14.5 | 0.97 | 0.04547 | -0.002 | 21.322
15 | 0.995 | 0.05181 | -0.002 | 19.209
15.5 | 1.02 | 0.05849 | -0.003 | 17.442
16 | 1.04 | 0.06952 | -0.003 | 14.962
16.5 | 1.043 | 0.09427 | -0.004 | 11.064
17 | 1.017 | 0.14439 | -0.004 | 7.043
17.5 | 1.044 | 0.15375 | -0.004 | 6.788
18 | 1.066 | 0.17294 | -0.005 | 6.162
18.5 | 1.09 | 0.19348 | -0.005 | 5.634
19 | 1.12 | 0.19862 | -0.006 | 5.637
19.5 | 1.147 | 0.21034 | -0.006 | 5.455
20 | 1.176 | 0.21906 | -0.007 | 5.368

## 144. Re 18M Mach 0.50 (2)
BIGFOIL.COM POLAR EXPORT
HG 40
HG 40 |  |  |  | Cl Max: | 1.5939 | at alpha= | 14 | deg
XFOIL ncrit=9 |  |  |  | L/D Max: | 158.742 | at alpha= | 5.5 | deg
Re: | 18000000 |  |  | Cd Min: | 0.17349 | at alpha= | 19 | deg
Mach: | 0.5 |  |  | Cl=0 at alpha= | -99 | deg
|  |  |  | @ Cl=0.1, Cd= | 0.00512
|  |  |  | @ Cl=0.4, Cd= | 0.0045886
|  |  |  | @ Cl=0.6, Cd= | 0.0046277
alpha (deg) | Cl | Cd | Cm | Cl/Cd
0 | 0.1165 | 0.00512 | 0.0115 | 22.7539
0.5 | 0.1897 | 0.00501 | 0.0107 | 37.8643
1 | 0.2629 | 0.00492 | 0.0097 | 53.435
1.5 | 0.3359 | 0.00472 | 0.0088 | 71.1653
2 | 0.4091 | 0.00457 | 0.0077 | 89.5186
2.5 | 0.4828 | 0.00449 | 0.0066 | 107.5278
3 | 0.557 | 0.00453 | 0.0054 | 122.9581
3.5 | 0.6318 | 0.0047 | 0.004 | 134.4255
4 | 0.7066 | 0.0049 | 0.0026 | 144.2041
4.5 | 0.7814 | 0.00516 | 0.0012 | 151.4341
5 | 0.8573 | 0.0055 | 0 | 155.8727
5.5 | 0.9334 | 0.00588 | -0.0011 | 158.7415
6 | 1.0099 | 0.00642 | -0.0023 | 157.3053
6.5 | 1.0864 | 0.00704 | -0.0035 | 154.3182
7 | 1.1633 | 0.0076 | -0.0044 | 153.0658
7.5 | 1.2395 | 0.0085 | -0.0057 | 145.8235
8 | 1.3124 | 0.01034 | -0.0082 | 126.9246
8.5 | 1.375 | 0.0161 | -0.0182 | 85.4037
9 | 1.4193 | 0.01938 | -0.0192 | 73.2353
9.5 | 1.4465 | 0.0226 | -0.0171 | 64.0044
10 | 1.4703 | 0.02616 | -0.0151 | 56.2041
10.5 | 1.4907 | 0.02999 | -0.0129 | 49.7066
11 | 1.5073 | 0.03426 | -0.0108 | 43.9959
11.5 | 1.5274 | 0.03845 | -0.0089 | 39.7243
12 | 1.5487 | 0.04268 | -0.007 | 36.2863
12.5 | 1.567 | 0.04725 | -0.0051 | 33.164
13 | 1.5814 | 0.05224 | -0.0035 | 30.2718
13.5 | 1.591 | 0.0578 | -0.0021 | 27.526
14 | 1.5939 | 0.06403 | -0.001 | 24.893
14.5 | 1.5874 | 0.07122 | -0.0005 | 22.2887
15 | 1.5666 | 0.07994 | -0.0011 | 19.5972
15.5 | 1.5387 | 0.08967 | -0.0028 | 17.1596
16 | 1.5047 | 0.10032 | -0.0055 | 14.999
16.5 | 1.4692 | 0.11162 | -0.0093 | 13.1625
17 | 1.426 | 0.12447 | -0.0148 | 11.4566
17.5 | 1.3949 | 0.13641 | -0.0205 | 10.2258
18 | 1.3686 | 0.14853 | -0.0269 | 9.2143
18.5 | 1.3432 | 0.16097 | -0.0342 | 8.3444
19 | 1.3231 | 0.17349 | -0.0421 | 7.6264

## 145. Re 20M Mach 0.00 (1)
BIGFOIL.COM POLAR EXPORT
HG 40
HG 40 |  |  |  | Cl Max: | 1.327 | at alpha= | 20 | deg
JavaFoil+Calcfoil stall+Eppler ext transition |  |  |  | L/D Max: | 78.676 | at alpha= | 6.5 | deg
Re: | 20000000 |  |  | Cd Min: | 0.00527 | at alpha= | 3 | deg
Mach: | 0 |  |  | Cl=0 at alpha= | -0.59836 | deg
|  |  |  | @ Cl=0.1, Cd= | 0.005425
|  |  |  | @ Cl=0.4, Cd= | 0.005773
|  |  |  | @ Cl=0.6, Cd= | 0.013782
alpha (deg) | Cl | Cd | Cm | Cl/Cd
-20 | -0.715 | 0.15125 | 0.011 | -4.728
-19.5 | -0.736 | 0.14458 | 0.011 | -5.092
-19 | -0.758 | 0.13687 | 0.012 | -5.536
-18.5 | -0.779 | 0.12877 | 0.012 | -6.05
-18 | -0.798 | 0.12173 | 0.012 | -6.558
-17.5 | -0.818 | 0.11305 | 0.012 | -7.235
-17 | -0.836 | 0.10609 | 0.013 | -7.875
-16.5 | -0.852 | 0.09856 | 0.013 | -8.644
-16 | -0.867 | 0.09106 | 0.013 | -9.522
-15.5 | -1.512 | 0.07976 | 0.014 | -18.952
-15 | -1.477 | 0.06988 | 0.014 | -21.139
-14.5 | -1.462 | 0.05392 | 0.015 | -27.121
-14 | -1.474 | 0.03361 | 0.017 | -43.858
-13.5 | -1.471 | 0.02244 | 0.018 | -65.536
-13 | -1.455 | 0.0167 | 0.018 | -87.135
-12.5 | -1.426 | 0.01418 | 0.019 | -100.584
-12 | -1.377 | 0.01286 | 0.019 | -107.097
-11.5 | -1.323 | 0.00866 | 0.019 | -152.752
-11 | -1.263 | 0.00828 | 0.019 | -152.395
-10.5 | -1.203 | 0.00802 | 0.018 | -150.013
-10 | -1.142 | 0.00755 | 0.018 | -151.279
-9.5 | -1.082 | 0.00752 | 0.018 | -143.874
-9 | -1.022 | 0.00733 | 0.018 | -139.409
-8.5 | -0.961 | 0.00688 | 0.018 | -139.637
-8 | -0.901 | 0.007 | 0.018 | -128.788
-7.5 | -0.84 | 0.00662 | 0.017 | -126.881
-7 | -0.78 | 0.00664 | 0.017 | -117.498
-6.5 | -0.719 | 0.00635 | 0.017 | -113.166
-6 | -0.658 | 0.00622 | 0.017 | -105.79
-5.5 | -0.598 | 0.00625 | 0.017 | -95.635
-5 | -0.537 | 0.00614 | 0.016 | -87.463
-4.5 | -0.476 | 0.00596 | 0.016 | -79.911
-4 | -0.415 | 0.00576 | 0.016 | -72.04
-3.5 | -0.354 | 0.00575 | 0.016 | -61.562
-3 | -0.293 | 0.00568 | 0.015 | -51.627
-2.5 | -0.232 | 0.0057 | 0.015 | -40.689
-2 | -0.171 | 0.00564 | 0.015 | -30.342
-1.5 | -0.11 | 0.00559 | 0.014 | -19.681
-1 | -0.049 | 0.00548 | 0.014 | -8.965
-0.5 | 0.012 | 0.00533 | 0.014 | 2.238
0 | 0.039 | 0.0054 | 0.013 | 7.227
0.5 | 0.072 | 0.00532 | 0.013 | 13.456
1 | 0.104 | 0.00544 | 0.012 | 19.161
1.5 | 0.137 | 0.00547 | 0.012 | 25.013
2 | 0.169 | 0.0054 | 0.012 | 31.398
2.5 | 0.202 | 0.00538 | 0.011 | 37.535
3 | 0.235 | 0.00527 | 0.011 | 44.506
3.5 | 0.267 | 0.00532 | 0.01 | 50.292
4 | 0.3 | 0.00532 | 0.01 | 56.408
4.5 | 0.333 | 0.00538 | 0.009 | 61.91
5 | 0.366 | 0.00563 | 0.009 | 64.998
5.5 | 0.399 | 0.00577 | 0.009 | 69.119
6 | 0.432 | 0.00587 | 0.008 | 73.59
6.5 | 0.465 | 0.00591 | 0.008 | 78.676
7 | 0.485 | 0.0098 | 0.007 | 49.535
7.5 | 0.515 | 0.01059 | 0.006 | 48.646
8 | 0.546 | 0.01112 | 0.006 | 49.115
8.5 | 0.575 | 0.01294 | 0.005 | 44.391
9 | 0.605 | 0.01395 | 0.005 | 43.388
9.5 | 0.637 | 0.0147 | 0.004 | 43.317
10 | 0.668 | 0.01588 | 0.004 | 42.044
10.5 | 0.699 | 0.01678 | 0.003 | 41.672
11 | 0.731 | 0.01773 | 0.003 | 41.233
11.5 | 0.763 | 0.01875 | 0.002 | 40.685
12 | 0.795 | 0.01984 | 0.001 | 40.043
12.5 | 0.827 | 0.021 | 0.001 | 39.375
13 | 0.859 | 0.02224 | 0 | 38.621
13.5 | 0.891 | 0.02356 | 0 | 37.827
14 | 0.924 | 0.02493 | -0.001 | 37.062
14.5 | 0.957 | 0.02633 | -0.001 | 36.326
15 | 0.989 | 0.02793 | -0.002 | 35.422
15.5 | 1.022 | 0.02969 | -0.003 | 34.439
16 | 1.055 | 0.03155 | -0.003 | 33.459
16.5 | 1.089 | 0.03347 | -0.004 | 32.538
17 | 1.122 | 0.03555 | -0.004 | 31.568
17.5 | 1.156 | 0.03782 | -0.005 | 30.564
18 | 1.19 | 0.04013 | -0.006 | 29.651
18.5 | 1.224 | 0.04284 | -0.006 | 28.568
19 | 1.258 | 0.04555 | -0.007 | 27.615
19.5 | 1.292 | 0.04834 | -0.007 | 26.738
20 | 1.327 | 0.05166 | -0.008 | 25.679

## 146. Re 20M Mach 0.00 (2)
BIGFOIL.COM POLAR EXPORT
HG 40
HG 40 |  |  |  | Cl Max: | 1.836 | at alpha= | 20 | deg
XFOIL ncrit=9 |  |  |  | L/D Max: | 152.947 | at alpha= | 7 | deg
Re: | 20000000 |  |  | Cd Min: | 0.06288 | at alpha= | 20 | deg
Mach: | 0 |  |  | Cl=0 at alpha= | -0.69167 | deg
|  |  |  | @ Cl=0.1, Cd= | 0.0049178
|  |  |  | @ Cl=0.4, Cd= | 0.0044774
|  |  |  | @ Cl=0.6, Cd= | 0.0048571
alpha (deg) | Cl | Cd | Cm | Cl/Cd
-20 | -2.0357 | 0.02302 | -0.0079 | -88.4318
-19.5 | -2.0221 | 0.02161 | -0.0024 | -93.5724
-19 | -1.9913 | 0.02046 | 0.0009 | -97.3265
-18.5 | -1.9543 | 0.01943 | 0.0035 | -100.5816
-18 | -1.9142 | 0.01847 | 0.0056 | -103.6383
-17.5 | -1.8724 | 0.01751 | 0.0076 | -106.9332
-17 | -1.8286 | 0.01658 | 0.0094 | -110.2895
-16.5 | -1.7832 | 0.01569 | 0.011 | -113.652
-16 | -1.7363 | 0.01485 | 0.0123 | -116.9226
-15.5 | -1.6877 | 0.01409 | 0.0136 | -119.78
-15 | -1.6376 | 0.01343 | 0.0146 | -121.936
-14.5 | -1.5861 | 0.01286 | 0.0154 | -123.3359
-14 | -1.5339 | 0.01232 | 0.0162 | -124.5049
-13.5 | -1.4808 | 0.01181 | 0.0168 | -125.3853
-13 | -1.4271 | 0.01135 | 0.0174 | -125.7357
-12.5 | -1.373 | 0.01088 | 0.0179 | -126.1949
-12 | -1.3186 | 0.0104 | 0.0184 | -126.7885
-11.5 | -1.2638 | 0.00992 | 0.0188 | -127.3992
-11 | -1.2085 | 0.00947 | 0.0191 | -127.6135
-10.5 | -1.1524 | 0.00911 | 0.0193 | -126.4984
-10 | -1.0958 | 0.00879 | 0.0194 | -124.6644
-9.5 | -1.0389 | 0.00846 | 0.0195 | -122.8014
-9 | -0.9819 | 0.00812 | 0.0196 | -120.9236
-8.5 | -0.9245 | 0.0078 | 0.0196 | -118.5256
-8 | -0.8667 | 0.00753 | 0.0195 | -115.0996
-7.5 | -0.8085 | 0.0073 | 0.0194 | -110.7534
-7 | -0.7503 | 0.00704 | 0.0192 | -106.5767
-6.5 | -0.6918 | 0.00679 | 0.019 | -101.8851
-6 | -0.633 | 0.0066 | 0.0187 | -95.9091
-5.5 | -0.574 | 0.00642 | 0.0184 | -89.4081
-5 | -0.515 | 0.00621 | 0.0181 | -82.9308
-4.5 | -0.4556 | 0.00606 | 0.0177 | -75.1815
-4 | -0.3961 | 0.00591 | 0.0173 | -67.022
-3.5 | -0.3366 | 0.00575 | 0.0168 | -58.5391
-3 | -0.2769 | 0.00561 | 0.0163 | -49.3583
-2.5 | -0.217 | 0.0055 | 0.0157 | -39.4545
-2 | -0.1571 | 0.00537 | 0.0151 | -29.2551
-1.5 | -0.097 | 0.00528 | 0.0145 | -18.3712
-1 | -0.037 | 0.00517 | 0.0138 | -7.1567
-0.5 | 0.023 | 0.00502 | 0.0131 | 4.5817
0 | 0.0833 | 0.00494 | 0.0124 | 16.8623
0.5 | 0.1435 | 0.00486 | 0.0116 | 29.5267
1 | 0.2038 | 0.00479 | 0.0108 | 42.547
1.5 | 0.2639 | 0.00465 | 0.0099 | 56.7527
2 | 0.3241 | 0.00451 | 0.0089 | 71.8625
2.5 | 0.3844 | 0.00448 | 0.0079 | 85.8036
3 | 0.4448 | 0.00447 | 0.0069 | 99.5078
4 | 0.5658 | 0.00484 | 0.0044 | 116.9008
4.5 | 0.6257 | 0.00487 | 0.0033 | 128.4805
5 | 0.6854 | 0.0049 | 0.0022 | 139.8776
5.5 | 0.7453 | 0.0051 | 0.001 | 146.1373
6 | 0.8051 | 0.00545 | -0.0002 | 147.7248
6.5 | 0.8646 | 0.00577 | -0.0014 | 149.844
7 | 0.9238 | 0.00604 | -0.0026 | 152.947
7.5 | 0.9824 | 0.00645 | -0.0038 | 152.3101
8 | 1.0401 | 0.00692 | -0.0049 | 150.3035
8.5 | 1.095 | 0.00782 | -0.0059 | 140.0256
9 | 1.1497 | 0.00831 | -0.0065 | 138.3514
9.5 | 1.2117 | 0.00883 | -0.0087 | 137.2254
10 | 1.2683 | 0.00935 | -0.0098 | 135.6471
10.5 | 1.3243 | 0.00991 | -0.011 | 133.6327
11 | 1.3796 | 0.01052 | -0.0122 | 131.1407
11.5 | 1.434 | 0.01123 | -0.0134 | 127.6937
12 | 1.4872 | 0.01207 | -0.0147 | 123.2146
12.5 | 1.5391 | 0.01304 | -0.0163 | 118.0291
13 | 1.594 | 0.01459 | -0.0201 | 109.2529
13.5 | 1.6422 | 0.0166 | -0.0236 | 98.9277
14 | 1.6747 | 0.0188 | -0.0244 | 89.0798
14.5 | 1.703 | 0.02111 | -0.0245 | 80.6727
15 | 1.7278 | 0.0236 | -0.0243 | 73.2119
15.5 | 1.7485 | 0.02635 | -0.0238 | 66.3567
16 | 1.765 | 0.0294 | -0.0232 | 60.034
16.5 | 1.7764 | 0.03296 | -0.0225 | 53.8956
17 | 1.789 | 0.03659 | -0.0221 | 48.8931
17.5 | 1.7998 | 0.04049 | -0.0218 | 44.4505
18 | 1.81 | 0.04457 | -0.0217 | 40.6103
18.5 | 1.819 | 0.04877 | -0.0216 | 37.2975
19 | 1.8267 | 0.05321 | -0.0217 | 34.33
19.5 | 1.832 | 0.05793 | -0.0218 | 31.6244
20 | 1.836 | 0.06288 | -0.0222 | 29.1985

## 147. Re 20M Mach 0.10 (1)
BIGFOIL.COM POLAR EXPORT
HG 40
HG 40 |  |  |  | Cl Max: | 1.276 | at alpha= | 20 | deg
JavaFoil+Calcfoil stall+Eppler ext transition |  |  |  | L/D Max: | 74.872 | at alpha= | 6.5 | deg
Re: | 20000000 |  |  | Cd Min: | 0.00532 | at alpha= | 3.5 | deg
Mach: | 0.1 |  |  | Cl=0 at alpha= | -0.59836 | deg
|  |  |  | @ Cl=0.1, Cd= | 0.005441
|  |  |  | @ Cl=0.4, Cd= | 0.00583
|  |  |  | @ Cl=0.6, Cd= | 0.014673
alpha (deg) | Cl | Cd | Cm | Cl/Cd
-20 | -0.65 | 0.15886 | 0.011 | -4.092
-19.5 | -0.675 | 0.14939 | 0.011 | -4.518
-19 | -0.699 | 0.14247 | 0.011 | -4.905
-18.5 | -0.723 | 0.13379 | 0.011 | -5.407
-18 | -0.746 | 0.12652 | 0.012 | -5.895
-17.5 | -0.767 | 0.11946 | 0.012 | -6.423
-17 | -0.789 | 0.11075 | 0.012 | -7.125
-16.5 | -0.809 | 0.10331 | 0.012 | -7.826
-16 | -0.827 | 0.09565 | 0.013 | -8.642
-15.5 | -1.503 | 0.08756 | 0.013 | -17.165
-15 | -1.466 | 0.0778 | 0.014 | -18.849
-14.5 | -1.432 | 0.06779 | 0.014 | -21.13
-14 | -1.423 | 0.05001 | 0.016 | -28.464
-13.5 | -1.439 | 0.02976 | 0.017 | -48.368
-13 | -1.435 | 0.01991 | 0.018 | -72.062
-12.5 | -1.419 | 0.01516 | 0.018 | -93.612
-12 | -1.38 | 0.01364 | 0.019 | -101.217
-11.5 | -1.329 | 0.00825 | 0.019 | -161.118
-11 | -1.269 | 0.00836 | 0.019 | -151.833
-10.5 | -1.209 | 0.00807 | 0.018 | -149.732
-10 | -1.148 | 0.00761 | 0.018 | -150.918
-9.5 | -1.088 | 0.0074 | 0.018 | -146.881
-9 | -1.027 | 0.00737 | 0.018 | -139.416
-8.5 | -0.966 | 0.00691 | 0.018 | -139.737
-8 | -0.905 | 0.00704 | 0.018 | -128.639
-7.5 | -0.845 | 0.00664 | 0.018 | -127.115
-7 | -0.784 | 0.00666 | 0.017 | -117.741
-6.5 | -0.723 | 0.00637 | 0.017 | -113.451
-6 | -0.662 | 0.00624 | 0.017 | -106.102
-5.5 | -0.601 | 0.00626 | 0.017 | -95.932
-5 | -0.539 | 0.00621 | 0.016 | -86.835
-4.5 | -0.478 | 0.00596 | 0.016 | -80.212
-4 | -0.417 | 0.00577 | 0.016 | -72.32
-3.5 | -0.356 | 0.00576 | 0.016 | -61.813
-3 | -0.295 | 0.00568 | 0.015 | -51.845
-2.5 | -0.233 | 0.00571 | 0.015 | -40.858
-2 | -0.172 | 0.00564 | 0.015 | -30.478
-1.5 | -0.111 | 0.0056 | 0.014 | -19.772
-1 | -0.049 | 0.00548 | 0.014 | -9.008
-0.5 | 0.012 | 0.00533 | 0.014 | 2.249
0 | 0.037 | 0.0054 | 0.013 | 6.885
0.5 | 0.068 | 0.00533 | 0.013 | 12.82
1 | 0.099 | 0.00544 | 0.013 | 18.251
1.5 | 0.13 | 0.00547 | 0.012 | 23.823
2 | 0.161 | 0.0054 | 0.012 | 29.905
2.5 | 0.193 | 0.00539 | 0.011 | 35.754
3 | 0.224 | 0.00538 | 0.011 | 41.597
3.5 | 0.255 | 0.00532 | 0.01 | 47.893
4 | 0.286 | 0.00533 | 0.01 | 53.702
4.5 | 0.317 | 0.00539 | 0.009 | 58.95
5 | 0.349 | 0.00564 | 0.009 | 61.871
5.5 | 0.38 | 0.00578 | 0.009 | 65.803
6 | 0.412 | 0.00586 | 0.008 | 70.307
6.5 | 0.444 | 0.00593 | 0.008 | 74.872
7 | 0.462 | 0.00979 | 0.007 | 47.247
7.5 | 0.491 | 0.01073 | 0.006 | 45.759
8 | 0.52 | 0.01125 | 0.006 | 46.254
8.5 | 0.548 | 0.0131 | 0.005 | 41.842
9 | 0.578 | 0.01413 | 0.005 | 40.871
9.5 | 0.608 | 0.01487 | 0.004 | 40.86
10 | 0.637 | 0.01608 | 0.004 | 39.649
10.5 | 0.668 | 0.017 | 0.003 | 39.29
11 | 0.698 | 0.01796 | 0.003 | 38.867
11.5 | 0.729 | 0.019 | 0.002 | 38.352
12 | 0.76 | 0.02012 | 0.001 | 37.75
12.5 | 0.791 | 0.02132 | 0.001 | 37.087
13 | 0.822 | 0.0226 | 0 | 36.352
13.5 | 0.853 | 0.02394 | 0 | 35.624
14 | 0.884 | 0.02537 | -0.001 | 34.862
14.5 | 0.916 | 0.02681 | -0.001 | 34.169
15 | 0.948 | 0.02847 | -0.002 | 33.298
15.5 | 0.98 | 0.03025 | -0.003 | 32.395
16 | 1.012 | 0.03218 | -0.003 | 31.455
16.5 | 1.045 | 0.03417 | -0.004 | 30.569
17 | 1.077 | 0.03642 | -0.004 | 29.578
17.5 | 1.11 | 0.03869 | -0.005 | 28.692
18 | 1.143 | 0.04122 | -0.006 | 27.727
18.5 | 1.176 | 0.04383 | -0.006 | 26.838
19 | 1.209 | 0.04689 | -0.007 | 25.791
19.5 | 1.243 | 0.04994 | -0.007 | 24.887
20 | 1.276 | 0.05376 | -0.008 | 23.734

## 148. Re 20M Mach 0.10 (2)
BIGFOIL.COM POLAR EXPORT
HG 40
HG 40 |  |  |  | Cl Max: | 1.8268 | at alpha= | 20 | deg
XFOIL ncrit=9 |  |  |  | L/D Max: | 153.109 | at alpha= | 7 | deg
Re: | 20000000 |  |  | Cd Min: | 0.06628 | at alpha= | 20 | deg
Mach: | 0.1 |  |  | Cl=0 at alpha= | -0.69536 | deg
|  |  |  | @ Cl=0.1, Cd= | 0.0049265
|  |  |  | @ Cl=0.4, Cd= | 0.0044924
|  |  |  | @ Cl=0.6, Cd= | 0.0048599
alpha (deg) | Cl | Cd | Cm | Cl/Cd
-20 | -2.0324 | 0.02536 | -0.0161 | -80.142
-19.5 | -2.0185 | 0.02331 | -0.0117 | -86.5937
-19 | -2.0047 | 0.02183 | -0.0058 | -91.8323
-18.5 | -1.9719 | 0.02059 | -0.0024 | -95.7698
-18 | -1.9336 | 0.01946 | 0.0004 | -99.3628
-17.5 | -1.8917 | 0.01845 | 0.0028 | -102.5312
-17 | -1.8472 | 0.01751 | 0.0049 | -105.494
-16.5 | -1.8018 | 0.01653 | 0.0069 | -109.0018
-16 | -1.7544 | 0.01562 | 0.0087 | -112.3175
-15.5 | -1.7057 | 0.01474 | 0.0103 | -115.7191
-15 | -1.6557 | 0.01393 | 0.0117 | -118.8586
-14.5 | -1.6039 | 0.01324 | 0.0128 | -121.1405
-14 | -1.551 | 0.01262 | 0.0139 | -122.9002
-13.5 | -1.497 | 0.01208 | 0.0148 | -123.9238
-13 | -1.4424 | 0.01157 | 0.0155 | -124.6672
-12.5 | -1.3872 | 0.01108 | 0.0162 | -125.1986
-12 | -1.3317 | 0.01061 | 0.0168 | -125.5137
-11.5 | -1.2759 | 0.01012 | 0.0174 | -126.0771
-11 | -1.22 | 0.00962 | 0.0179 | -126.8191
-10.5 | -1.1632 | 0.00922 | 0.0183 | -126.1605
-10 | -1.1057 | 0.00888 | 0.0185 | -124.5158
-9.5 | -1.048 | 0.00855 | 0.0188 | -122.5731
-9 | -0.9902 | 0.00821 | 0.0189 | -120.609
-8.5 | -0.9322 | 0.00787 | 0.019 | -118.4498
-8 | -0.8737 | 0.00758 | 0.019 | -115.2639
-7.5 | -0.8149 | 0.00734 | 0.019 | -111.0218
-7 | -0.756 | 0.00708 | 0.0189 | -106.7797
-6.5 | -0.697 | 0.00683 | 0.0187 | -102.0498
-6 | -0.6376 | 0.00662 | 0.0185 | -96.3142
-5.5 | -0.578 | 0.00644 | 0.0182 | -89.7516
-5 | -0.5185 | 0.00623 | 0.018 | -83.2263
-4.5 | -0.4586 | 0.00607 | 0.0176 | -75.5519
-4 | -0.3986 | 0.00592 | 0.0172 | -67.3311
-3.5 | -0.3386 | 0.00576 | 0.0167 | -58.7847
-3 | -0.2784 | 0.00562 | 0.0162 | -49.5374
-2.5 | -0.2181 | 0.00551 | 0.0157 | -39.5826
-2 | -0.1578 | 0.00537 | 0.0151 | -29.3855
-1.5 | -0.0973 | 0.00529 | 0.0145 | -18.3932
-1 | -0.0368 | 0.00518 | 0.0138 | -7.1042
-0.5 | 0.0236 | 0.00503 | 0.0131 | 4.6918
0 | 0.0842 | 0.00495 | 0.0123 | 17.0101
0.5 | 0.1448 | 0.00486 | 0.0116 | 29.7942
1 | 0.2055 | 0.00479 | 0.0107 | 42.9019
1.5 | 0.2661 | 0.00466 | 0.0098 | 57.103
2 | 0.3266 | 0.00452 | 0.0089 | 72.2566
2.5 | 0.3874 | 0.00448 | 0.0079 | 86.4732
3.5 | 0.5091 | 0.0046 | 0.0057 | 110.6739
4 | 0.57 | 0.00484 | 0.0044 | 117.7686
4.5 | 0.6304 | 0.00488 | 0.0032 | 129.1803
5 | 0.6906 | 0.00491 | 0.0021 | 140.6517
5.5 | 0.7509 | 0.00511 | 0.001 | 146.9472
6 | 0.8112 | 0.00547 | -0.0003 | 148.2998
6.5 | 0.8712 | 0.0058 | -0.0015 | 150.2069
7 | 0.9309 | 0.00608 | -0.0026 | 153.1086
7.5 | 0.99 | 0.00649 | -0.0038 | 152.5424
8 | 1.0482 | 0.00697 | -0.0049 | 150.3874
9 | 1.1588 | 0.00841 | -0.0065 | 137.7883
9.5 | 1.2214 | 0.00894 | -0.0087 | 136.6219
10 | 1.2786 | 0.00948 | -0.0098 | 134.8734
10.5 | 1.3351 | 0.01005 | -0.011 | 132.8458
11 | 1.391 | 0.01071 | -0.0121 | 129.8786
11.5 | 1.4458 | 0.01147 | -0.0134 | 126.0506
12 | 1.4992 | 0.0124 | -0.0148 | 120.9032
12.5 | 1.5532 | 0.01361 | -0.0172 | 114.122
13 | 1.6071 | 0.01552 | -0.0214 | 103.5503
13.5 | 1.6488 | 0.0177 | -0.0238 | 93.1525
14 | 1.6782 | 0.01997 | -0.0238 | 84.0361
14.5 | 1.7048 | 0.0224 | -0.0236 | 76.1071
15 | 1.7271 | 0.02513 | -0.0232 | 68.7266
15.5 | 1.7454 | 0.02812 | -0.0226 | 62.0697
16 | 1.7598 | 0.0314 | -0.0218 | 56.0446
16.5 | 1.7734 | 0.03493 | -0.0212 | 50.7701
17 | 1.7865 | 0.03866 | -0.0208 | 46.2106
17.5 | 1.7966 | 0.04272 | -0.0205 | 42.0552
18 | 1.807 | 0.04685 | -0.0203 | 38.5699
18.5 | 1.8153 | 0.05126 | -0.0203 | 35.4136
19 | 1.8212 | 0.05595 | -0.0203 | 32.5505
19.5 | 1.8253 | 0.06097 | -0.0206 | 29.9377
20 | 1.8268 | 0.06628 | -0.021 | 27.5619

## 149. Re 20M Mach 0.25 (1)
BIGFOIL.COM POLAR EXPORT
HG 40
HG 40 |  |  |  | Cl Max: | 0.823 | at alpha= | 20 | deg
JavaFoil+Calcfoil stall+Eppler ext transition |  |  |  | L/D Max: | 35.664 | at alpha= | 5.5 | deg
Re: | 20000000 |  |  | Cd Min: | 0.00529 | at alpha= | 3 | deg
Mach: | 0.25 |  |  | Cl=0 at alpha= | -0.59524 | deg
|  |  |  | @ Cl=0.1, Cd= | 0.0054035
|  |  |  | @ Cl=0.4, Cd= | 0.019544
|  |  |  | @ Cl=0.6, Cd= | 0.034672
alpha (deg) | Cl | Cd | Cm | Cl/Cd
-20 | -0.114 | 0.18177 | 0.01 | -0.629
-19.5 | -0.111 | 0.17519 | 0.01 | -0.636
-19 | -0.109 | 0.16187 | 0.01 | -0.672
-18.5 | -0.106 | 0.16028 | 0.01 | -0.66
-18 | -0.227 | 0.15528 | 0.01 | -1.461
-17.5 | -0.308 | 0.14733 | 0.01 | -2.09
-17 | -0.374 | 0.13838 | 0.01 | -2.699
-16.5 | -0.431 | 0.13152 | 0.01 | -3.277
-16 | -0.484 | 0.12344 | 0.01 | -3.918
-15.5 | -1.503 | 0.11572 | 0.011 | -12.99
-15 | -1.456 | 0.10809 | 0.011 | -13.472
-14.5 | -1.409 | 0.10063 | 0.011 | -14.006
-14 | -1.366 | 0.0918 | 0.012 | -14.875
-13.5 | -1.321 | 0.08389 | 0.012 | -15.749
-13 | -1.28 | 0.07501 | 0.013 | -17.066
-12.5 | -1.244 | 0.06504 | 0.014 | -19.119
-12 | -1.232 | 0.04745 | 0.015 | -25.967
-11.5 | -1.282 | 0.02102 | 0.018 | -60.97
-11 | -1.287 | 0.01393 | 0.019 | -92.384
-10.5 | -1.242 | 0.00818 | 0.019 | -151.761
-10 | -1.18 | 0.00825 | 0.019 | -142.967
-9.5 | -1.118 | 0.00786 | 0.019 | -142.211
-9 | -1.055 | 0.00746 | 0.019 | -141.403
-8.5 | -0.993 | 0.00739 | 0.018 | -134.294
-8 | -0.93 | 0.00697 | 0.018 | -133.538
-7.5 | -0.868 | 0.0068 | 0.018 | -127.595
-7 | -0.805 | 0.00683 | 0.018 | -117.942
-6.5 | -0.743 | 0.00663 | 0.018 | -112.096
-6 | -0.68 | 0.00633 | 0.017 | -107.362
-5.5 | -0.617 | 0.0062 | 0.017 | -99.593
-5 | -0.554 | 0.00609 | 0.017 | -91.049
-4.5 | -0.491 | 0.00609 | 0.017 | -80.718
-4 | -0.429 | 0.00591 | 0.016 | -72.563
-3.5 | -0.366 | 0.00585 | 0.016 | -62.466
-3 | -0.303 | 0.00571 | 0.016 | -53.02
-2.5 | -0.24 | 0.00564 | 0.015 | -42.541
-2 | -0.177 | 0.00566 | 0.015 | -31.218
-1.5 | -0.114 | 0.00556 | 0.015 | -20.457
-1 | -0.051 | 0.00556 | 0.014 | -9.126
-0.5 | 0.012 | 0.00538 | 0.014 | 2.291
0 | 0.02 | 0.00541 | 0.014 | 3.673
0.5 | 0.036 | 0.0054 | 0.013 | 6.743
1 | 0.053 | 0.00545 | 0.013 | 9.721
1.5 | 0.07 | 0.00549 | 0.012 | 12.677
2 | 0.086 | 0.00542 | 0.012 | 15.909
2.5 | 0.103 | 0.0054 | 0.012 | 19.051
3 | 0.12 | 0.00529 | 0.011 | 22.592
3.5 | 0.136 | 0.00545 | 0.011 | 25.057
4 | 0.153 | 0.00536 | 0.01 | 28.643
4.5 | 0.171 | 0.00542 | 0.01 | 31.491
5 | 0.188 | 0.00571 | 0.009 | 32.92
5.5 | 0.206 | 0.00576 | 0.009 | 35.664
6 | 0.218 | 0.00948 | 0.008 | 22.976
6.5 | 0.234 | 0.01006 | 0.008 | 23.257
7 | 0.251 | 0.01075 | 0.007 | 23.319
7.5 | 0.268 | 0.01144 | 0.006 | 23.411
8 | 0.284 | 0.01308 | 0.006 | 21.747
8.5 | 0.302 | 0.01395 | 0.005 | 21.669
9 | 0.32 | 0.01505 | 0.005 | 21.284
9.5 | 0.339 | 0.01587 | 0.004 | 21.34
10 | 0.357 | 0.0172 | 0.004 | 20.779
10.5 | 0.377 | 0.01823 | 0.003 | 20.655
11 | 0.396 | 0.01931 | 0.003 | 20.522
11.5 | 0.416 | 0.02048 | 0.002 | 20.326
12 | 0.437 | 0.02177 | 0.001 | 20.062
12.5 | 0.458 | 0.02317 | 0.001 | 19.747
13 | 0.479 | 0.02466 | 0 | 19.423
13.5 | 0.501 | 0.02621 | 0 | 19.104
14 | 0.523 | 0.02786 | -0.001 | 18.77
14.5 | 0.546 | 0.02966 | -0.001 | 18.398
15 | 0.569 | 0.03166 | -0.002 | 17.965
15.5 | 0.592 | 0.03393 | -0.003 | 17.462
16 | 0.617 | 0.03625 | -0.003 | 17.014
16.5 | 0.641 | 0.03896 | -0.004 | 16.462
17 | 0.667 | 0.04172 | -0.004 | 15.978
17.5 | 0.692 | 0.04484 | -0.005 | 15.438
18 | 0.718 | 0.04852 | -0.006 | 14.801
18.5 | 0.744 | 0.05267 | -0.006 | 14.135
19 | 0.769 | 0.05977 | -0.007 | 12.87
19.5 | 0.796 | 0.0654 | -0.007 | 12.169
20 | 0.823 | 0.07172 | -0.008 | 11.469

## 150. Re 20M Mach 0.25 (2)
BIGFOIL.COM POLAR EXPORT
HG 40
HG 40 |  |  |  | Cl Max: | 1.7692 | at alpha= | 18.5 | deg
XFOIL ncrit=9 |  |  |  | L/D Max: | 154.848 | at alpha= | 7 | deg
Re: | 20000000 |  |  | Cd Min: | 0.19109 | at alpha= | -20 | deg
Mach: | 0.25 |  |  | Cl=0 at alpha= | -0.71372 | deg
|  |  |  | @ Cl=0.1, Cd= | 0.0049451
|  |  |  | @ Cl=0.4, Cd= | 0.0044925
|  |  |  | @ Cl=0.6, Cd= | 0.0048729
alpha (deg) | Cl | Cd | Cm | Cl/Cd
-20 | -1.0733 | 0.19109 | 0.0822 | -5.6167
-19.5 | -1.714 | 0.07724 | -0.0097 | -22.1906
-19 | -1.8089 | 0.05635 | -0.0253 | -32.1012
-18.5 | -1.8566 | 0.04342 | -0.0334 | -42.7591
-18 | -1.8811 | 0.03486 | -0.0359 | -53.9616
-17.5 | -1.892 | 0.02912 | -0.0342 | -64.9725
-17 | -1.8931 | 0.02537 | -0.0289 | -74.6196
-16.5 | -1.8852 | 0.02292 | -0.0214 | -82.2513
-16 | -1.8497 | 0.02087 | -0.0163 | -88.6296
-15.5 | -1.8051 | 0.01917 | -0.012 | -94.1628
-15 | -1.7547 | 0.01776 | -0.0083 | -98.8007
-14.5 | -1.7013 | 0.01647 | -0.005 | -103.2969
-14 | -1.6465 | 0.01523 | -0.0019 | -108.109
-13.5 | -1.5893 | 0.01417 | 0.0008 | -112.1595
-13 | -1.5306 | 0.01324 | 0.0032 | -115.6042
-12.5 | -1.4707 | 0.01243 | 0.0054 | -118.3186
-12 | -1.4097 | 0.01175 | 0.0072 | -119.9745
-11.5 | -1.3481 | 0.01115 | 0.0089 | -120.9058
-11 | -1.2863 | 0.0106 | 0.0103 | -121.3491
-10.5 | -1.2245 | 0.01005 | 0.0117 | -121.8408
-10 | -1.1628 | 0.00951 | 0.0128 | -122.2713
-9.5 | -1.1009 | 0.00902 | 0.0139 | -122.051
-9 | -1.0384 | 0.00864 | 0.0147 | -120.1852
-8.5 | -0.9758 | 0.00829 | 0.0154 | -117.7081
-8 | -0.9135 | 0.00791 | 0.016 | -115.4867
-7.5 | -0.8511 | 0.00757 | 0.0164 | -112.4306
-7 | -0.7884 | 0.0073 | 0.0167 | -108
-6.5 | -0.7258 | 0.00703 | 0.017 | -103.2432
-6 | -0.6633 | 0.00677 | 0.0171 | -97.9764
-5.5 | -0.6005 | 0.00656 | 0.0171 | -91.5396
-5 | -0.5379 | 0.00634 | 0.017 | -84.8423
-4.5 | -0.4752 | 0.00615 | 0.0169 | -77.2683
-4 | -0.4124 | 0.006 | 0.0166 | -68.7333
-3.5 | -0.3498 | 0.00581 | 0.0163 | -60.2065
-3 | -0.287 | 0.00569 | 0.0159 | -50.4394
-2.5 | -0.2243 | 0.00555 | 0.0155 | -40.4144
-2 | -0.1616 | 0.00541 | 0.015 | -29.8706
-1.5 | -0.0987 | 0.0053 | 0.0144 | -18.6226
-1 | -0.0359 | 0.0052 | 0.0137 | -6.9038
-0.5 | 0.0268 | 0.00506 | 0.013 | 5.2964
0 | 0.0896 | 0.00496 | 0.0123 | 18.0645
0.5 | 0.1525 | 0.00487 | 0.0115 | 31.3142
1 | 0.2154 | 0.0048 | 0.0106 | 44.875
1.5 | 0.2782 | 0.00467 | 0.0097 | 59.5717
2 | 0.341 | 0.00453 | 0.0087 | 75.2759
2.5 | 0.404 | 0.00449 | 0.0077 | 89.9777
3 | 0.4671 | 0.0045 | 0.0066 | 103.8
4 | 0.5939 | 0.00487 | 0.0041 | 121.9507
4.5 | 0.6567 | 0.0049 | 0.0029 | 134.0204
5 | 0.7195 | 0.005 | 0.0018 | 143.9
5.5 | 0.7825 | 0.00522 | 0.0007 | 149.9042
6 | 0.8455 | 0.00561 | -0.0006 | 150.713
6.5 | 0.9083 | 0.00595 | -0.0018 | 152.6555
7 | 0.9709 | 0.00627 | -0.0028 | 154.8485
7.5 | 1.0329 | 0.00673 | -0.004 | 153.477
8 | 1.0941 | 0.00729 | -0.0051 | 150.0823
8.5 | 1.1515 | 0.00844 | -0.0061 | 136.4336
9 | 1.2103 | 0.00898 | -0.0066 | 134.7773
9.5 | 1.276 | 0.00968 | -0.0089 | 131.8182
10 | 1.3361 | 0.01036 | -0.0099 | 128.9672
10.5 | 1.3956 | 0.01113 | -0.0111 | 125.3908
11 | 1.4538 | 0.01216 | -0.0125 | 119.5559
11.5 | 1.5148 | 0.0141 | -0.0169 | 107.4326
12 | 1.5684 | 0.01624 | -0.0203 | 96.5764
12.5 | 1.6055 | 0.01874 | -0.0213 | 85.6724
13 | 1.6323 | 0.02149 | -0.0208 | 75.9563
13.5 | 1.6586 | 0.0242 | -0.02 | 68.5372
14 | 1.6807 | 0.02717 | -0.0191 | 61.8587
14.5 | 1.6968 | 0.03064 | -0.018 | 55.3786
15 | 1.7121 | 0.03433 | -0.0171 | 49.8718
15.5 | 1.7254 | 0.03831 | -0.0163 | 45.0378
16 | 1.7374 | 0.04251 | -0.0156 | 40.8704
16.5 | 1.7468 | 0.04707 | -0.0151 | 37.1107
17 | 1.7558 | 0.05172 | -0.0147 | 33.9482
17.5 | 1.7626 | 0.05668 | -0.0144 | 31.0974
18 | 1.7674 | 0.06197 | -0.0144 | 28.5203
18.5 | 1.7692 | 0.0676 | -0.0146 | 26.1716
19 | 1.7689 | 0.07363 | -0.015 | 24.0242
19.5 | 1.7655 | 0.08003 | -0.0157 | 22.0605
20 | 1.7578 | 0.08713 | -0.0169 | 20.1745

## 151. Re 20M Mach 0.50 (1)
BIGFOIL.COM POLAR EXPORT
HG 40
HG 40 |  |  |  | Cl Max: | 1.176 | at alpha= | 20 | deg
JavaFoil+Calcfoil stall+Eppler ext transition |  |  |  | L/D Max: | 46.992 | at alpha= | 3 | deg
Re: | 20000000 |  |  | Cd Min: | 0.00534 | at alpha= | 0.5 | deg
Mach: | 0.5 |  |  | Cl=0 at alpha= | -0.59722 | deg
|  |  |  | @ Cl=0.1, Cd= | 0.0054806
|  |  |  | @ Cl=0.4, Cd= | 0.011011
|  |  |  | @ Cl=0.6, Cd= | 0.018097
alpha (deg) | Cl | Cd | Cm | Cl/Cd
-20 | -1.106 | 0.17903 | 0.013 | -6.176
-19.5 | -1.076 | 0.18555 | 0.013 | -5.797
-19 | -1.049 | 0.17065 | 0.013 | -6.146
-18.5 | -1.024 | 0.15109 | 0.014 | -6.78
-18 | -0.992 | 0.16041 | 0.013 | -6.187
-17.5 | -0.968 | 0.13961 | 0.014 | -6.934
-17 | -0.937 | 0.14635 | 0.013 | -6.4
-16.5 | -0.912 | 0.12727 | 0.014 | -7.168
-16 | -0.881 | 0.13008 | 0.013 | -6.77
-15.5 | -0.857 | 0.11391 | 0.014 | -7.52
-15 | -0.826 | 0.11442 | 0.013 | -7.218
-14.5 | -0.796 | 0.11267 | 0.013 | -7.062
-14 | -0.771 | 0.09815 | 0.013 | -7.86
-13.5 | -0.741 | 0.09595 | 0.013 | -7.727
-13 | -0.716 | 0.08553 | 0.014 | -8.374
-12.5 | -0.686 | 0.08251 | 0.013 | -8.319
-12 | -0.662 | 0.07374 | 0.014 | -8.977
-11.5 | -0.637 | 0.06666 | 0.014 | -9.549
-11 | -0.661 | 0.03203 | 0.019 | -20.649
-10.5 | -0.608 | 0.04104 | 0.017 | -14.821
-10 | -0.659 | 0.014 | 0.021 | -47.086
-9.5 | -0.61 | 0.01561 | 0.02 | -39.104
-9 | -0.563 | 0.01786 | 0.019 | -31.555
-8.5 | -0.561 | 0.00845 | 0.021 | -66.447
-8 | -0.526 | 0.00827 | 0.02 | -63.571
-7.5 | -0.487 | 0.01242 | 0.02 | -39.179
-7 | -0.375 | 0.04279 | 0.013 | -8.753
-6.5 | -0.42 | 0.00751 | 0.02 | -55.885
-6 | -0.385 | 0.00695 | 0.019 | -55.347
-5.5 | -0.349 | 0.00684 | 0.019 | -51.009
-5 | -0.314 | 0.00644 | 0.019 | -48.685
-4.5 | -0.278 | 0.00625 | 0.019 | -44.478
-4 | -0.242 | 0.00609 | 0.018 | -39.816
-3.5 | -0.207 | 0.00605 | 0.018 | -34.175
-3 | -0.171 | 0.00587 | 0.018 | -29.178
-2.5 | -0.136 | 0.0058 | 0.017 | -23.396
-2 | -0.1 | 0.00565 | 0.017 | -17.69
-1.5 | -0.064 | 0.00558 | 0.016 | -11.537
-1 | -0.029 | 0.00555 | 0.016 | -5.166
-0.5 | 0.007 | 0.00541 | 0.016 | 1.288
0 | 0.043 | 0.00545 | 0.015 | 7.828
0.5 | 0.078 | 0.00534 | 0.015 | 14.652
1 | 0.114 | 0.00557 | 0.014 | 20.465
1.5 | 0.15 | 0.00556 | 0.014 | 26.913
2 | 0.185 | 0.00549 | 0.013 | 33.719
2.5 | 0.221 | 0.00541 | 0.013 | 40.805
3 | 0.256 | 0.00545 | 0.012 | 46.992
3.5 | 0.283 | 0.00877 | 0.012 | 32.321
4 | 0.316 | 0.00948 | 0.011 | 33.305
4.5 | 0.349 | 0.01003 | 0.01 | 34.768
5 | 0.382 | 0.01064 | 0.01 | 35.855
5.5 | 0.414 | 0.0113 | 0.009 | 36.658
6 | 0.447 | 0.01203 | 0.009 | 37.153
6.5 | 0.48 | 0.0127 | 0.008 | 37.763
7 | 0.512 | 0.0136 | 0.008 | 37.64
7.5 | 0.544 | 0.01453 | 0.007 | 37.464
8 | 0.575 | 0.01691 | 0.006 | 34.013
8.5 | 0.607 | 0.01843 | 0.006 | 32.916
9 | 0.638 | 0.01966 | 0.005 | 32.475
9.5 | 0.67 | 0.0216 | 0.005 | 30.992
10 | 0.701 | 0.02328 | 0.004 | 30.101
10.5 | 0.732 | 0.02526 | 0.003 | 28.963
11 | 0.762 | 0.02751 | 0.003 | 27.702
11.5 | 0.792 | 0.03047 | 0.002 | 25.987
12 | 0.822 | 0.03331 | 0.002 | 24.661
12.5 | 0.852 | 0.03558 | 0.001 | 23.931
13 | 0.882 | 0.0378 | 0 | 23.323
13.5 | 0.911 | 0.04053 | 0 | 22.473
14 | 0.939 | 0.04428 | -0.001 | 21.205
14.5 | 0.969 | 0.04648 | -0.002 | 20.841
15 | 0.993 | 0.05385 | -0.002 | 18.442
15.5 | 1.018 | 0.06068 | -0.003 | 16.772
16 | 1.036 | 0.07317 | -0.003 | 14.161
16.5 | 1.034 | 0.10182 | -0.004 | 10.152
17 | 1.015 | 0.14889 | -0.004 | 6.815
17.5 | 1.043 | 0.15654 | -0.004 | 6.661
18 | 1.065 | 0.17717 | -0.005 | 6.01
18.5 | 1.091 | 0.19306 | -0.005 | 5.652
19 | 1.119 | 0.20301 | -0.006 | 5.513
19.5 | 1.147 | 0.21195 | -0.006 | 5.414
20 | 1.176 | 0.22092 | -0.007 | 5.324

## 152. Re 20M Mach 0.50 (2)
BIGFOIL.COM POLAR EXPORT
HG 40
HG 40 |  |  |  | Cl Max: | 1.6079 | at alpha= | 14 | deg
XFOIL ncrit=9 |  |  |  | L/D Max: | 159.029 | at alpha= | 5.5 | deg
Re: | 20000000 |  |  | Cd Min: | 0.13279 | at alpha= | 19 | deg
Mach: | 0.5 |  |  | Cl=0 at alpha= | -0.79612 | deg
|  |  |  | @ Cl=0.1, Cd= | 0.0041648
|  |  |  | @ Cl=0.4, Cd= | 0.0046187
|  |  |  | @ Cl=0.6, Cd= | 0.0047244
alpha (deg) | Cl | Cd | Cm | Cl/Cd
-12.5 | -0.6977 | 0.10544 | 0.018 | -6.617
-12 | -0.7147 | 0.09581 | 0.0135 | -7.4596
-11.5 | -0.7331 | 0.08563 | 0.0091 | -8.5613
-11 | -0.752 | 0.07506 | 0.0046 | -10.0187
-10.5 | -0.7715 | 0.06413 | 0 | -12.0303
-10 | -0.7918 | 0.05272 | -0.0047 | -15.019
-9.5 | -0.8093 | 0.03938 | -0.0108 | -20.551
-9 | -0.8358 | 0.02849 | -0.0195 | -29.3366
-8.5 | -0.8742 | 0.02206 | -0.0206 | -39.6283
-8 | -0.912 | 0.01537 | -0.0148 | -59.3364
-7.5 | -0.9323 | 0.00746 | -0.009 | -124.9732
-7 | -0.9154 | 0.00292 | -0.0024 | -313.4932
-6.5 | -0.8506 | 0.00193 | 0.0025 | -440.7254
-6 | -0.7731 | 0.00171 | 0.0056 | -452.1053
-5.5 | -0.6954 | 0.00158 | 0.0078 | -440.1266
-5 | -0.6189 | 0.00148 | 0.0095 | -418.1757
-4.5 | -0.5431 | 0.0014 | 0.0108 | -387.9286
-4 | -0.4683 | 0.00134 | 0.0118 | -349.4776
-3.5 | -0.394 | 0.00128 | 0.0124 | -307.8125
-3 | -0.3204 | 0.00123 | 0.0128 | -260.4878
-2.5 | -0.2471 | 0.00119 | 0.0129 | -207.6471
-2 | -0.1743 | 0.00115 | 0.0129 | -151.5652
-1.5 | -0.1018 | 0.00111 | 0.0127 | -91.7117
-1 | -0.0294 | 0.00108 | 0.0122 | -27.2222
-0.5 | 0.0427 | 0.00105 | 0.0116 | 40.6667
0 | 0.1161 | 0.00504 | 0.0116 | 23.0357
0.5 | 0.1894 | 0.00498 | 0.0107 | 38.0321
1 | 0.2626 | 0.00487 | 0.0098 | 53.922
1.5 | 0.3359 | 0.00475 | 0.0088 | 70.7158
2 | 0.4091 | 0.0046 | 0.0077 | 88.9348
2.5 | 0.4828 | 0.00452 | 0.0066 | 106.8142
3.5 | 0.6319 | 0.00478 | 0.004 | 132.1967
4.5 | 0.7816 | 0.00517 | 0.0012 | 151.1799
5 | 0.8573 | 0.00548 | 0 | 156.4416
5.5 | 0.9335 | 0.00587 | -0.0011 | 159.029
6 | 1.0101 | 0.00638 | -0.0023 | 158.3229
6.5 | 1.0868 | 0.00695 | -0.0034 | 156.3741
7 | 1.1638 | 0.00755 | -0.0044 | 154.1457
7.5 | 1.2405 | 0.00841 | -0.0056 | 147.503
8 | 1.3145 | 0.01247 | -0.0135 | 105.413
8.5 | 1.377 | 0.0155 | -0.0171 | 88.8387
9 | 1.4279 | 0.01878 | -0.0193 | 76.033
9.5 | 1.4557 | 0.02204 | -0.0173 | 66.0481
10 | 1.4828 | 0.02535 | -0.0152 | 58.4931
10.5 | 1.4983 | 0.02951 | -0.013 | 50.7726
11 | 1.5172 | 0.03362 | -0.0109 | 45.1279
11.5 | 1.5389 | 0.03769 | -0.0089 | 40.8305
12 | 1.5605 | 0.04188 | -0.0069 | 37.2612
12.5 | 1.5792 | 0.04638 | -0.005 | 34.0492
13 | 1.5953 | 0.05124 | -0.0033 | 31.1339
13.5 | 1.6071 | 0.05658 | -0.0017 | 28.404
14 | 1.6079 | 0.06294 | -0.0006 | 25.5466
14.5 | 1.5995 | 0.07028 | -0.0001 | 22.759
15 | 1.5788 | 0.07895 | -0.0006 | 19.9975
15.5 | 1.549 | 0.08878 | -0.0023 | 17.4476
16 | 1.5136 | 0.09952 | -0.005 | 15.209
16.5 | 1.2992 | 0.09471 | 0.0122 | 13.7177
17 | 1.2714 | 0.10368 | 0.0097 | 12.2627
17.5 | 1.2416 | 0.11245 | 0.0065 | 11.0414
18 | 1.2095 | 0.12058 | 0.0029 | 10.0307
18.5 | 1.1613 | 0.12583 | 0.0001 | 9.2291
19 | 1.1291 | 0.13279 | -0.0041 | 8.5029