## index
index | Re | Mach | Datasource
1 | 50000 | 0 | JavaFoil+Calcfoil stall+Eppler ext transition
2 | 50000 | 0 | XFOIL ncrit=9
3 | 50000 | 0.1 | JavaFoil+Calcfoil stall+Eppler ext transition
4 | 50000 | 0.1 | XFOIL ncrit=9
5 | 50000 | 0.25 | JavaFoil+Calcfoil stall+Eppler ext transition
6 | 50000 | 0.25 | XFOIL ncrit=9
7 | 50000 | 0.5 | JavaFoil+Calcfoil stall+Eppler ext transition
8 | 50000 | 0.5 | XFOIL ncrit=9
9 | 100000 | 0 | JavaFoil+Calcfoil stall+Eppler ext transition
10 | 100000 | 0 | XFOIL ncrit=9
11 | 100000 | 0.1 | JavaFoil+Calcfoil stall+Eppler ext transition
12 | 100000 | 0.1 | XFOIL ncrit=9
13 | 100000 | 0.25 | JavaFoil+Calcfoil stall+Eppler ext transition
14 | 100000 | 0.25 | XFOIL ncrit=9
15 | 100000 | 0.5 | JavaFoil+Calcfoil stall+Eppler ext transition
16 | 100000 | 0.5 | XFOIL ncrit=9
17 | 250000 | 0 | JavaFoil+Calcfoil stall+Eppler ext transition
18 | 250000 | 0 | XFOIL ncrit=9
19 | 250000 | 0.1 | JavaFoil+Calcfoil stall+Eppler ext transition
20 | 250000 | 0.1 | XFOIL ncrit=9
21 | 250000 | 0.25 | JavaFoil+Calcfoil stall+Eppler ext transition
22 | 250000 | 0.25 | XFOIL ncrit=9
23 | 250000 | 0.5 | JavaFoil+Calcfoil stall+Eppler ext transition
24 | 250000 | 0.5 | XFOIL ncrit=9
25 | 500000 | 0 | JavaFoil+Calcfoil stall+Eppler ext transition
26 | 500000 | 0 | XFOIL ncrit=9
27 | 500000 | 0.1 | JavaFoil+Calcfoil stall+Eppler ext transition
28 | 500000 | 0.1 | XFOIL ncrit=9
29 | 500000 | 0.25 | JavaFoil+Calcfoil stall+Eppler ext transition
30 | 500000 | 0.25 | XFOIL ncrit=9
31 | 500000 | 0.5 | JavaFoil+Calcfoil stall+Eppler ext transition
32 | 500000 | 0.5 | XFOIL ncrit=9
33 | 750000 | 0 | JavaFoil+Calcfoil stall+Eppler ext transition
34 | 750000 | 0 | XFOIL ncrit=9
35 | 750000 | 0.1 | JavaFoil+Calcfoil stall+Eppler ext transition
36 | 750000 | 0.1 | XFOIL ncrit=9
37 | 750000 | 0.25 | JavaFoil+Calcfoil stall+Eppler ext transition
38 | 750000 | 0.25 | XFOIL ncrit=9
39 | 750000 | 0.5 | JavaFoil+Calcfoil stall+Eppler ext transition
40 | 750000 | 0.5 | XFOIL ncrit=9
41 | 1000000 | 0 | JavaFoil+Calcfoil stall+Eppler ext transition
42 | 1000000 | 0 | XFOIL ncrit=9
43 | 1000000 | 0.1 | JavaFoil+Calcfoil stall+Eppler ext transition
44 | 1000000 | 0.1 | XFOIL ncrit=9
45 | 1000000 | 0.25 | JavaFoil+Calcfoil stall+Eppler ext transition
46 | 1000000 | 0.25 | XFOIL ncrit=9
47 | 1000000 | 0.5 | JavaFoil+Calcfoil stall+Eppler ext transition
48 | 1000000 | 0.5 | XFOIL ncrit=9
49 | 2000000 | 0 | JavaFoil+Calcfoil stall+Eppler ext transition
50 | 2000000 | 0 | XFOIL ncrit=9
51 | 2000000 | 0.1 | JavaFoil+Calcfoil stall+Eppler ext transition
52 | 2000000 | 0.1 | XFOIL ncrit=9
53 | 2000000 | 0.25 | JavaFoil+Calcfoil stall+Eppler ext transition
54 | 2000000 | 0.25 | XFOIL ncrit=9
55 | 2000000 | 0.5 | JavaFoil+Calcfoil stall+Eppler ext transition
56 | 2000000 | 0.5 | XFOIL ncrit=9
57 | 3000000 | 0 | JavaFoil+Calcfoil stall+Eppler ext transition
58 | 3000000 | 0 | XFOIL ncrit=9
59 | 3000000 | 0.1 | JavaFoil+Calcfoil stall+Eppler ext transition
60 | 3000000 | 0.1 | XFOIL ncrit=9
61 | 3000000 | 0.25 | JavaFoil+Calcfoil stall+Eppler ext transition
62 | 3000000 | 0.25 | XFOIL ncrit=9
63 | 3000000 | 0.5 | JavaFoil+Calcfoil stall+Eppler ext transition
64 | 3000000 | 0.5 | XFOIL ncrit=9
65 | 4000000 | 0 | JavaFoil+Calcfoil stall+Eppler ext transition
66 | 4000000 | 0 | XFOIL ncrit=9
67 | 4000000 | 0.1 | JavaFoil+Calcfoil stall+Eppler ext transition
68 | 4000000 | 0.1 | XFOIL ncrit=9
69 | 4000000 | 0.25 | JavaFoil+Calcfoil stall+Eppler ext transition
70 | 4000000 | 0.25 | XFOIL ncrit=9
71 | 4000000 | 0.5 | JavaFoil+Calcfoil stall+Eppler ext transition
72 | 4000000 | 0.5 | XFOIL ncrit=9
73 | 5000000 | 0 | JavaFoil+Calcfoil stall+Eppler ext transition
74 | 5000000 | 0 | XFOIL ncrit=9
75 | 5000000 | 0.1 | JavaFoil+Calcfoil stall+Eppler ext transition
76 | 5000000 | 0.1 | XFOIL ncrit=9
77 | 5000000 | 0.25 | JavaFoil+Calcfoil stall+Eppler ext transition
78 | 5000000 | 0.25 | XFOIL ncrit=9
79 | 5000000 | 0.5 | JavaFoil+Calcfoil stall+Eppler ext transition
80 | 5000000 | 0.5 | XFOIL ncrit=9
81 | 6000000 | 0 | JavaFoil+Calcfoil stall+Eppler ext transition
82 | 6000000 | 0 | XFOIL ncrit=9
83 | 6000000 | 0.1 | JavaFoil+Calcfoil stall+Eppler ext transition
84 | 6000000 | 0.1 | XFOIL ncrit=9
85 | 6000000 | 0.25 | JavaFoil+Calcfoil stall+Eppler ext transition
86 | 6000000 | 0.25 | XFOIL ncrit=9
87 | 6000000 | 0.5 | JavaFoil+Calcfoil stall+Eppler ext transition
88 | 6000000 | 0.5 | XFOIL ncrit=9
89 | 7000000 | 0 | JavaFoil+Calcfoil stall+Eppler ext transition
90 | 7000000 | 0 | XFOIL ncrit=9
91 | 7000000 | 0.1 | JavaFoil+Calcfoil stall+Eppler ext transition
92 | 7000000 | 0.1 | XFOIL ncrit=9
93 | 7000000 | 0.25 | JavaFoil+Calcfoil stall+Eppler ext transition
94 | 7000000 | 0.25 | XFOIL ncrit=9
95 | 7000000 | 0.5 | JavaFoil+Calcfoil stall+Eppler ext transition
96 | 7000000 | 0.5 | XFOIL ncrit=9
97 | 8000000 | 0 | JavaFoil+Calcfoil stall+Eppler ext transition
98 | 8000000 | 0 | XFOIL ncrit=9
99 | 8000000 | 0.1 | JavaFoil+Calcfoil stall+Eppler ext transition
100 | 8000000 | 0.1 | XFOIL ncrit=9
101 | 8000000 | 0.25 | JavaFoil+Calcfoil stall+Eppler ext transition
102 | 8000000 | 0.25 | XFOIL ncrit=9
103 | 8000000 | 0.5 | JavaFoil+Calcfoil stall+Eppler ext transition
104 | 8000000 | 0.5 | XFOIL ncrit=9
105 | 10000000 | 0 | JavaFoil+Calcfoil stall+Eppler ext transition
106 | 10000000 | 0 | XFOIL ncrit=9
107 | 10000000 | 0.1 | JavaFoil+Calcfoil stall+Eppler ext transition
108 | 10000000 | 0.1 | XFOIL ncrit=9
109 | 10000000 | 0.25 | JavaFoil+Calcfoil stall+Eppler ext transition
110 | 10000000 | 0.25 | XFOIL ncrit=9
111 | 10000000 | 0.5 | JavaFoil+Calcfoil stall+Eppler ext transition
112 | 10000000 | 0.5 | XFOIL ncrit=9
113 | 12000000 | 0 | JavaFoil+Calcfoil stall+Eppler ext transition
114 | 12000000 | 0 | XFOIL ncrit=9
115 | 12000000 | 0.1 | JavaFoil+Calcfoil stall+Eppler ext transition
116 | 12000000 | 0.1 | XFOIL ncrit=9
117 | 12000000 | 0.25 | JavaFoil+Calcfoil stall+Eppler ext transition
118 | 12000000 | 0.25 | XFOIL ncrit=9
119 | 12000000 | 0.5 | JavaFoil+Calcfoil stall+Eppler ext transition
120 | 12000000 | 0.5 | XFOIL ncrit=9
121 | 14000000 | 0 | JavaFoil+Calcfoil stall+Eppler ext transition
122 | 14000000 | 0 | XFOIL ncrit=9
123 | 14000000 | 0.1 | JavaFoil+Calcfoil stall+Eppler ext transition
124 | 14000000 | 0.1 | XFOIL ncrit=9
125 | 14000000 | 0.25 | JavaFoil+Calcfoil stall+Eppler ext transition
126 | 14000000 | 0.25 | XFOIL ncrit=9
127 | 14000000 | 0.5 | JavaFoil+Calcfoil stall+Eppler ext transition
128 | 14000000 | 0.5 | XFOIL ncrit=9
129 | 16000000 | 0 | JavaFoil+Calcfoil stall+Eppler ext transition
130 | 16000000 | 0 | XFOIL ncrit=9
131 | 16000000 | 0.1 | JavaFoil+Calcfoil stall+Eppler ext transition
132 | 16000000 | 0.1 | XFOIL ncrit=9
133 | 16000000 | 0.25 | JavaFoil+Calcfoil stall+Eppler ext transition
134 | 16000000 | 0.25 | XFOIL ncrit=9
135 | 16000000 | 0.5 | JavaFoil+Calcfoil stall+Eppler ext transition
136 | 16000000 | 0.5 | XFOIL ncrit=9
137 | 18000000 | 0 | JavaFoil+Calcfoil stall+Eppler ext transition
138 | 18000000 | 0 | XFOIL ncrit=9
139 | 18000000 | 0.1 | JavaFoil+Calcfoil stall+Eppler ext transition
140 | 18000000 | 0.1 | XFOIL ncrit=9
141 | 18000000 | 0.25 | JavaFoil+Calcfoil stall+Eppler ext transition
142 | 18000000 | 0.25 | XFOIL ncrit=9
143 | 18000000 | 0.5 | JavaFoil+Calcfoil stall+Eppler ext transition
144 | 18000000 | 0.5 | XFOIL ncrit=9
145 | 20000000 | 0 | JavaFoil+Calcfoil stall+Eppler ext transition
146 | 20000000 | 0 | XFOIL ncrit=9
147 | 20000000 | 0.1 | JavaFoil+Calcfoil stall+Eppler ext transition
148 | 20000000 | 0.1 | XFOIL ncrit=9
149 | 20000000 | 0.25 | JavaFoil+Calcfoil stall+Eppler ext transition
150 | 20000000 | 0.25 | XFOIL ncrit=9
151 | 20000000 | 0.5 | JavaFoil+Calcfoil stall+Eppler ext transition
152 | 20000000 | 0.5 | XFOIL ncrit=9

## 1. Re 50k Mach 0.00 (1)
BIGFOIL.COM POLAR EXPORT
NACA25013
NACA25013 |  |  |  | Cl Max: | 1.262 | at alpha= | 15.5 | deg
JavaFoil+Calcfoil stall+Eppler ext transition |  |  |  | L/D Max: | 33.836 | at alpha= | 5.5 | deg
Re: | 50000 |  |  | Cd Min: | 0.01657 | at alpha= | 0 | deg
Mach: | 0 |  |  | Cl=0 at alpha= | -1.55 | deg
|  |  |  | @ Cl=0.1, Cd= | 0.01689
|  |  |  | @ Cl=0.4, Cd= | 0.018576
|  |  |  | @ Cl=0.6, Cd= | 0.02021
alpha (deg) | Cl | Cd | Cm | Cl/Cd
-20 | -0.783 | 0.31762 | -0.003 | -2.467
-19.5 | -0.8 | 0.29901 | -0.003 | -2.675
-19 | -0.816 | 0.28029 | -0.003 | -2.91
-18.5 | -0.829 | 0.26445 | -0.003 | -3.134
-18 | -0.84 | 0.25056 | -0.004 | -3.354
-17.5 | -0.85 | 0.23472 | -0.004 | -3.623
-17 | -0.859 | 0.21874 | -0.004 | -3.926
-16.5 | -0.866 | 0.20845 | -0.004 | -4.153
-16 | -0.87 | 0.19401 | -0.004 | -4.486
-15.5 | -0.873 | 0.182 | -0.004 | -4.796
-15 | -0.873 | 0.17183 | -0.004 | -5.081
-14.5 | -0.871 | 0.16032 | -0.004 | -5.432
-14 | -0.866 | 0.15055 | -0.004 | -5.751
-13.5 | -0.858 | 0.14018 | -0.005 | -6.122
-13 | -0.848 | 0.13109 | -0.005 | -6.467
-12.5 | -0.834 | 0.12185 | -0.005 | -6.847
-12 | -0.818 | 0.11379 | -0.005 | -7.188
-11.5 | -0.799 | 0.10616 | -0.005 | -7.523
-11 | -0.777 | 0.09947 | -0.005 | -7.807
-10.5 | -0.751 | 0.09262 | -0.006 | -8.106
-10 | -0.722 | 0.08635 | -0.006 | -8.364
-9.5 | -0.691 | 0.08079 | -0.006 | -8.557
-9 | -0.658 | 0.07518 | -0.006 | -8.756
-8.5 | -0.623 | 0.07026 | -0.006 | -8.867
-8 | -0.586 | 0.06572 | -0.007 | -8.915
-7.5 | -0.547 | 0.06145 | -0.007 | -8.899
-7 | -0.506 | 0.05771 | -0.007 | -8.772
-6.5 | -0.464 | 0.05412 | -0.007 | -8.572
-6 | -0.421 | 0.05089 | -0.008 | -8.264
-5.5 | -0.376 | 0.04796 | -0.008 | -7.843
-5 | -0.331 | 0.04524 | -0.009 | -7.316
-4.5 | -0.285 | 0.04256 | -0.009 | -6.7
-4 | -0.24 | 0.03916 | -0.01 | -6.127
-3.5 | -0.234 | 0.01814 | -0.017 | -12.873
-3 | -0.174 | 0.01775 | -0.018 | -9.809
-2.5 | -0.114 | 0.01856 | -0.018 | -6.156
-2 | -0.054 | 0.01836 | -0.018 | -2.948
-1.5 | 0.006 | 0.01679 | -0.019 | 0.37
-1 | 0.067 | 0.01684 | -0.019 | 3.951
-0.5 | 0.127 | 0.01693 | -0.019 | 7.494
0 | 0.187 | 0.01657 | -0.02 | 11.304
0.5 | 0.247 | 0.01786 | -0.02 | 13.858
1 | 0.307 | 0.01809 | -0.02 | 16.987
1.5 | 0.367 | 0.01838 | -0.021 | 19.96
2 | 0.426 | 0.01873 | -0.021 | 22.751
2.5 | 0.485 | 0.01915 | -0.021 | 25.323
3 | 0.543 | 0.01964 | -0.021 | 27.652
3.5 | 0.6 | 0.02021 | -0.022 | 29.701
4 | 0.656 | 0.02089 | -0.022 | 31.412
4.5 | 0.71 | 0.0217 | -0.022 | 32.732
5 | 0.762 | 0.02271 | -0.022 | 33.565
5.5 | 0.812 | 0.02399 | -0.023 | 33.836
6 | 0.859 | 0.02559 | -0.023 | 33.55
6.5 | 0.903 | 0.02758 | -0.023 | 32.74
7 | 0.946 | 0.02984 | -0.023 | 31.706
7.5 | 0.989 | 0.03235 | -0.023 | 30.554
8 | 1.031 | 0.03496 | -0.023 | 29.481
8.5 | 1.074 | 0.0376 | -0.023 | 28.556
9 | 1.116 | 0.04022 | -0.023 | 27.753
9.5 | 1.152 | 0.04388 | -0.023 | 26.245
10 | 1.179 | 0.04883 | -0.023 | 24.142
10.5 | 1.201 | 0.05475 | -0.023 | 21.928
11 | 1.216 | 0.06281 | -0.023 | 19.353
11.5 | 1.214 | 0.07578 | -0.021 | 16.026
12 | 1.186 | 0.09642 | -0.016 | 12.304
12.5 | 1.203 | 0.10426 | -0.015 | 11.535
13 | 1.22 | 0.11145 | -0.014 | 10.949
13.5 | 1.235 | 0.11918 | -0.013 | 10.365
14 | 1.247 | 0.12729 | -0.013 | 9.795
14.5 | 1.255 | 0.13565 | -0.013 | 9.251
15 | 1.26 | 0.14454 | -0.013 | 8.717
15.5 | 1.262 | 0.15366 | -0.013 | 8.212
16 | 1.261 | 0.16372 | -0.013 | 7.699
16.5 | 1.256 | 0.17389 | -0.013 | 7.224
17 | 1.249 | 0.18552 | -0.013 | 6.733
17.5 | 1.239 | 0.19733 | -0.013 | 6.279
18 | 1.227 | 0.20981 | -0.013 | 5.847
18.5 | 1.212 | 0.22192 | -0.013 | 5.461
19 | 1.195 | 0.23409 | -0.012 | 5.105
19.5 | 1.174 | 0.25108 | -0.012 | 4.674
20 | 1.151 | 0.26334 | -0.013 | 4.369

## 2. Re 50k Mach 0.00 (2)
BIGFOIL.COM POLAR EXPORT
NACA25013
NACA25013 |  |  |  | Cl Max: | 0.79 | at alpha= | 7 | deg
XFOIL ncrit=9 |  |  |  | L/D Max: | 21.0711 | at alpha= | 3.5 | deg
Re: | 50000 |  |  | Cd Min: | 0.2348 | at alpha= | -20 | deg
Mach: | 0 |  |  | Cl=0 at alpha= | -1.381 | deg
|  |  |  | @ Cl=0.1, Cd= | 0.026686
|  |  |  | @ Cl=0.4, Cd= | 0.025211
|  |  |  | @ Cl=0.6, Cd= | 0.028686
alpha (deg) | Cl | Cd | Cm | Cl/Cd
-20 | -0.6388 | 0.2348 | 0.0279 | -2.7206
-19.5 | -0.6188 | 0.22779 | 0.0257 | -2.7165
-19 | -0.6137 | 0.22679 | 0.0208 | -2.706
-18.5 | -0.5939 | 0.21776 | 0.0184 | -2.7273
-18 | -0.573 | 0.21049 | 0.0165 | -2.7222
-17.5 | -0.5736 | 0.2102 | 0.0116 | -2.7288
-17 | -0.5455 | 0.19895 | 0.0106 | -2.7419
-16.5 | -0.5336 | 0.19411 | 0.0078 | -2.749
-16 | -0.5289 | 0.18948 | 0.0042 | -2.7913
-15.5 | -0.5034 | 0.18099 | 0.0033 | -2.7814
-15 | -0.5093 | 0.17837 | -0.0008 | -2.8553
-14.5 | -0.4798 | 0.1691 | -0.0011 | -2.8374
-14 | -0.4758 | 0.16349 | -0.0037 | -2.9103
-13.5 | -0.4656 | 0.15799 | -0.0053 | -2.947
-13 | -0.4451 | 0.14999 | -0.006 | -2.9675
-12.5 | -0.4415 | 0.14411 | -0.0078 | -3.0636
-12 | -0.4664 | 0.1423 | -0.011 | -3.2776
-11.5 | -0.4425 | 0.13391 | -0.0107 | -3.3045
-11 | -0.4423 | 0.12828 | -0.0113 | -3.4479
-10.5 | -0.4109 | 0.1193 | -0.0102 | -3.4443
-10 | -0.3916 | 0.11262 | -0.0093 | -3.4772
-9.5 | -0.4013 | 0.10794 | -0.0087 | -3.7178
-9 | -0.401 | 0.10332 | -0.0067 | -3.8811
-8.5 | -0.3887 | 0.09754 | -0.0042 | -3.985
-8 | -0.3443 | 0.08987 | -0.0018 | -3.8311
-7 | -0.5972 | 0.05715 | -0.0205 | -10.4497
-6.5 | -0.5933 | 0.05034 | -0.0157 | -11.7859
-6 | -0.5866 | 0.04461 | -0.0102 | -13.1495
-5.5 | -0.5707 | 0.03968 | -0.005 | -14.3826
-5 | -0.546 | 0.03564 | -0.0005 | -15.3199
-4.5 | -0.5152 | 0.03265 | 0.0033 | -15.7795
-4 | -0.4804 | 0.03003 | 0.0064 | -15.9973
-3.5 | -0.4424 | 0.02789 | 0.0089 | -15.8623
-3 | -0.4026 | 0.0262 | 0.0108 | -15.3664
-2.5 | -0.0447 | 0.02509 | -0.027 | -1.7816
-2 | -0.0856 | 0.0255 | -0.0177 | -3.3569
-1.5 | -0.0344 | 0.02636 | -0.0237 | -1.305
-1 | 0.1101 | 0.02671 | -0.0427 | 4.1221
-0.5 | 0.2529 | 0.02617 | -0.0593 | 9.6637
0 | 0.3537 | 0.02547 | -0.0672 | 13.8869
0.5 | 0.427 | 0.02506 | -0.0694 | 17.0391
1 | 0.4702 | 0.02544 | -0.0669 | 18.4827
1.5 | 0.5111 | 0.02603 | -0.0639 | 19.635
2 | 0.5519 | 0.02673 | -0.0606 | 20.6472
2.5 | 0.5847 | 0.0279 | -0.0566 | 20.957
3 | 0.6143 | 0.02942 | -0.0524 | 20.8804
3.5 | 0.6492 | 0.03081 | -0.0486 | 21.0711
4 | 0.6792 | 0.0326 | -0.0445 | 20.8344
4.5 | 0.7002 | 0.03501 | -0.0397 | 20
5 | 0.7343 | 0.03682 | -0.036 | 19.943
5.5 | 0.7616 | 0.03921 | -0.0319 | 19.4236
6 | 0.7562 | 0.04369 | -0.0258 | 17.3083
6.5 | 0.7601 | 0.04783 | -0.0207 | 15.8917
7 | 0.79 | 0.05038 | -0.0171 | 15.6808
8 | 0.6658 | 0.07109 | -0.0094 | 9.3656
8.5 | 0.6875 | 0.07551 | -0.0076 | 9.1048
9 | 0.6328 | 0.08727 | -0.0094 | 7.2511
9.5 | 0.6368 | 0.09411 | -0.0094 | 6.7665
10 | 0.6231 | 0.10381 | -0.0118 | 6.0023
10.5 | 0.6613 | 0.10766 | -0.0096 | 6.1425

## 3. Re 50k Mach 0.10 (1)
BIGFOIL.COM POLAR EXPORT
NACA25013
NACA25013 |  |  |  | Cl Max: | 1.25 | at alpha= | 15 | deg
JavaFoil+Calcfoil stall+Eppler ext transition |  |  |  | L/D Max: | 33.626 | at alpha= | 5.5 | deg
Re: | 50000 |  |  | Cd Min: | 0.01683 | at alpha= | -1.5 | deg
Mach: | 0.1 |  |  | Cl=0 at alpha= | -1.55 | deg
|  |  |  | @ Cl=0.1, Cd= | 0.016934
|  |  |  | @ Cl=0.4, Cd= | 0.018624
|  |  |  | @ Cl=0.6, Cd= | 0.020269
alpha (deg) | Cl | Cd | Cm | Cl/Cd
-20 | -0.734 | 0.33702 | -0.003 | -2.177
-19.5 | -0.753 | 0.3154 | -0.003 | -2.389
-19 | -0.772 | 0.29347 | -0.003 | -2.631
-18.5 | -0.789 | 0.27579 | -0.003 | -2.86
-18 | -0.804 | 0.26125 | -0.004 | -3.076
-17.5 | -0.817 | 0.24349 | -0.004 | -3.355
-17 | -0.829 | 0.22747 | -0.004 | -3.643
-16.5 | -0.839 | 0.21261 | -0.004 | -3.944
-16 | -0.846 | 0.19918 | -0.004 | -4.249
-15.5 | -0.852 | 0.18893 | -0.004 | -4.509
-15 | -0.855 | 0.17511 | -0.004 | -4.883
-14.5 | -0.855 | 0.16415 | -0.004 | -5.211
-14 | -0.853 | 0.15215 | -0.004 | -5.607
-13.5 | -0.848 | 0.14299 | -0.005 | -5.929
-13 | -0.839 | 0.13302 | -0.005 | -6.31
-12.5 | -0.828 | 0.12381 | -0.005 | -6.686
-12 | -0.813 | 0.11561 | -0.005 | -7.034
-11.5 | -0.795 | 0.10755 | -0.005 | -7.396
-11 | -0.775 | 0.10072 | -0.005 | -7.689
-10.5 | -0.75 | 0.09359 | -0.006 | -8.011
-10 | -0.722 | 0.08703 | -0.006 | -8.296
-9.5 | -0.692 | 0.08138 | -0.006 | -8.501
-9 | -0.659 | 0.07581 | -0.006 | -8.696
-8.5 | -0.624 | 0.07072 | -0.006 | -8.829
-8 | -0.587 | 0.06613 | -0.007 | -8.883
-7.5 | -0.549 | 0.06182 | -0.007 | -8.875
-7 | -0.508 | 0.05791 | -0.007 | -8.774
-6.5 | -0.466 | 0.05437 | -0.007 | -8.566
-6 | -0.422 | 0.05107 | -0.008 | -8.269
-5.5 | -0.378 | 0.04811 | -0.008 | -7.853
-5 | -0.332 | 0.04536 | -0.009 | -7.329
-4.5 | -0.286 | 0.04271 | -0.009 | -6.707
-4 | -0.241 | 0.03939 | -0.01 | -6.115
-3.5 | -0.235 | 0.01819 | -0.017 | -12.902
-3 | -0.175 | 0.01779 | -0.018 | -9.832
-2.5 | -0.115 | 0.01796 | -0.018 | -6.396
-2 | -0.054 | 0.01844 | -0.018 | -2.951
-1.5 | 0.006 | 0.01683 | -0.019 | 0.371
-1 | 0.067 | 0.01689 | -0.019 | 3.959
-0.5 | 0.127 | 0.01697 | -0.019 | 7.511
0 | 0.188 | 0.01771 | -0.02 | 10.629
0.5 | 0.249 | 0.0179 | -0.02 | 13.89
1 | 0.309 | 0.01814 | -0.02 | 17.025
1.5 | 0.369 | 0.01844 | -0.021 | 19.999
2 | 0.428 | 0.01879 | -0.021 | 22.788
2.5 | 0.487 | 0.01922 | -0.021 | 25.354
3 | 0.545 | 0.01971 | -0.022 | 27.67
3.5 | 0.603 | 0.0203 | -0.022 | 29.7
4 | 0.659 | 0.02099 | -0.022 | 31.382
4.5 | 0.713 | 0.02184 | -0.022 | 32.654
5 | 0.765 | 0.02288 | -0.023 | 33.432
5.5 | 0.814 | 0.02422 | -0.023 | 33.626
6 | 0.861 | 0.02589 | -0.023 | 33.252
6.5 | 0.905 | 0.02794 | -0.023 | 32.394
7 | 0.948 | 0.03029 | -0.023 | 31.31
7.5 | 0.991 | 0.03283 | -0.023 | 30.185
8 | 1.033 | 0.03548 | -0.023 | 29.124
8.5 | 1.076 | 0.03815 | -0.023 | 28.218
9 | 1.119 | 0.04079 | -0.023 | 27.446
9.5 | 1.153 | 0.04471 | -0.024 | 25.79
10 | 1.18 | 0.04988 | -0.023 | 23.649
10.5 | 1.2 | 0.0561 | -0.023 | 21.393
11 | 1.214 | 0.06463 | -0.022 | 18.78
11.5 | 1.208 | 0.07883 | -0.021 | 15.327
12 | 1.185 | 0.09776 | -0.016 | 12.12
12.5 | 1.201 | 0.10538 | -0.014 | 11.4
13 | 1.218 | 0.11266 | -0.014 | 10.814
13.5 | 1.232 | 0.12038 | -0.013 | 10.233
14 | 1.241 | 0.12867 | -0.013 | 9.649
14.5 | 1.248 | 0.13732 | -0.013 | 9.085
15 | 1.25 | 0.14654 | -0.013 | 8.532
15.5 | 1.25 | 0.15623 | -0.013 | 7.998
16 | 1.245 | 0.16712 | -0.013 | 7.452
16.5 | 1.238 | 0.17828 | -0.013 | 6.944
17 | 1.227 | 0.18899 | -0.012 | 6.494
17.5 | 1.214 | 0.20159 | -0.012 | 6.022
18 | 1.198 | 0.21456 | -0.012 | 5.583
18.5 | 1.179 | 0.22751 | -0.012 | 5.183
19 | 1.158 | 0.24175 | -0.012 | 4.792
19.5 | 1.133 | 0.2565 | -0.012 | 4.417
20 | 1.106 | 0.27465 | -0.012 | 4.026

## 4. Re 50k Mach 0.10 (2)
BIGFOIL.COM POLAR EXPORT
NACA25013
NACA25013 |  |  |  | Cl Max: | 0.8148 | at alpha= | 7 | deg
XFOIL ncrit=9 |  |  |  | L/D Max: | 21.1647 | at alpha= | 3.5 | deg
Re: | 50000 |  |  | Cd Min: | 0.23518 | at alpha= | -20 | deg
Mach: | 0.1 |  |  | Cl=0 at alpha= | -1.4205 | deg
|  |  |  | @ Cl=0.1, Cd= | 0.026752
|  |  |  | @ Cl=0.4, Cd= | 0.025351
|  |  |  | @ Cl=0.6, Cd= | 0.028711
alpha (deg) | Cl | Cd | Cm | Cl/Cd
-20 | -0.6397 | 0.23518 | 0.0284 | -2.72
-19.5 | -0.6204 | 0.22852 | 0.026 | -2.7149
-19 | -0.6166 | 0.22825 | 0.0208 | -2.7014
-18.5 | -0.5939 | 0.21802 | 0.0188 | -2.7241
-18 | -0.574 | 0.21111 | 0.0167 | -2.719
-17.5 | -0.5763 | 0.21155 | 0.0116 | -2.7242
-17 | -0.5456 | 0.1994 | 0.0109 | -2.7362
-16.5 | -0.5353 | 0.19503 | 0.0077 | -2.7447
-16 | -0.5262 | 0.18926 | 0.0046 | -2.7803
-15.5 | -0.5039 | 0.18161 | 0.0034 | -2.7746
-15 | -0.503 | 0.17744 | -0.0002 | -2.8348
-14.5 | -0.4804 | 0.16978 | -0.0011 | -2.8295
-14 | -0.4729 | 0.1636 | -0.0035 | -2.8906
-13.5 | -0.4674 | 0.1589 | -0.0055 | -2.9415
-13 | -0.4442 | 0.15047 | -0.006 | -2.9521
-12.5 | -0.4385 | 0.14438 | -0.0077 | -3.0371
-12 | -0.4553 | 0.14125 | -0.0104 | -3.2234
-11.5 | -0.4442 | 0.13474 | -0.0109 | -3.2967
-11 | -0.4436 | 0.12905 | -0.0115 | -3.4374
-10.5 | -0.4065 | 0.11954 | -0.0101 | -3.4005
-10 | -0.3893 | 0.11303 | -0.0094 | -3.4442
-9.5 | -0.3929 | 0.10787 | -0.0087 | -3.6423
-9 | -0.4011 | 0.10389 | -0.0069 | -3.8608
-8.5 | -0.3877 | 0.09801 | -0.0043 | -3.9557
-7.5 | -0.3262 | 0.08462 | 0.0005 | -3.8549
-7 | -0.5983 | 0.05787 | -0.0209 | -10.3387
-6.5 | -0.5917 | 0.05108 | -0.0163 | -11.5838
-6 | -0.5865 | 0.04528 | -0.0107 | -12.9527
-5.5 | -0.572 | 0.04025 | -0.0054 | -14.2112
-5 | -0.5489 | 0.03613 | -0.0008 | -15.1924
-4.5 | -0.5183 | 0.03303 | 0.003 | -15.6918
-4 | -0.484 | 0.03034 | 0.0062 | -15.9525
-3.5 | -0.4467 | 0.02825 | 0.0089 | -15.8124
-3 | -0.4072 | 0.02652 | 0.0109 | -15.3544
-2 | -0.0874 | 0.02571 | -0.0177 | -3.3995
-1.5 | -0.0233 | 0.02655 | -0.0258 | -0.87759
-1 | 0.1233 | 0.02679 | -0.0451 | 4.6025
-0.5 | 0.256 | 0.02627 | -0.0599 | 9.745
0 | 0.3651 | 0.02538 | -0.0688 | 14.3853
0.5 | 0.4242 | 0.02533 | -0.0689 | 16.7469
1 | 0.4724 | 0.02557 | -0.067 | 18.4748
1.5 | 0.5124 | 0.02622 | -0.0638 | 19.5423
2 | 0.5492 | 0.02713 | -0.0602 | 20.2433
2.5 | 0.5897 | 0.02797 | -0.0568 | 21.0833
3 | 0.6143 | 0.02974 | -0.0521 | 20.6557
3.5 | 0.6542 | 0.03091 | -0.0487 | 21.1647
4 | 0.6736 | 0.03328 | -0.0437 | 20.2404
4.5 | 0.7014 | 0.03533 | -0.0395 | 19.8528
5 | 0.7416 | 0.03687 | -0.0362 | 20.1139
5.5 | 0.7445 | 0.04071 | -0.0304 | 18.2879
6 | 0.7451 | 0.04487 | -0.0247 | 16.6057
6.5 | 0.76 | 0.04832 | -0.0202 | 15.7285
7 | 0.8148 | 0.04924 | -0.0177 | 16.5475
7.5 | 0.7611 | 0.05804 | -0.0114 | 13.1134
8 | 0.7067 | 0.06802 | -0.0081 | 10.3896
8.5 | 0.6313 | 0.08104 | -0.0094 | 7.79
9 | 0.6268 | 0.08834 | -0.0095 | 7.0953
9.5 | 0.5921 | 0.10089 | -0.0142 | 5.8688
10 | 0.6211 | 0.10469 | -0.0118 | 5.9328
10.5 | 0.6589 | 0.10866 | -0.0097 | 6.0639

## 5. Re 50k Mach 0.25 (1)
BIGFOIL.COM POLAR EXPORT
NACA25013
NACA25013 |  |  |  | Cl Max: | 1.197 | at alpha= | 10.5 | deg
JavaFoil+Calcfoil stall+Eppler ext transition |  |  |  | L/D Max: | 32.538 | at alpha= | 5 | deg
Re: | 50000 |  |  | Cd Min: | 0.01672 | at alpha= | -0.5 | deg
Mach: | 0.25 |  |  | Cl=0 at alpha= | -1.5484 | deg
|  |  |  | @ Cl=0.1, Cd= | 0.016915
|  |  |  | @ Cl=0.4, Cd= | 0.018871
|  |  |  | @ Cl=0.6, Cd= | 0.020624
alpha (deg) | Cl | Cd | Cm | Cl/Cd
-17.5 | -0.512 | 0.3718 | -0.004 | -1.378
-17 | -0.556 | 0.32354 | -0.004 | -1.719
-16.5 | -0.597 | 0.28949 | -0.004 | -2.062
-16 | -0.634 | 0.26445 | -0.004 | -2.398
-15.5 | -0.667 | 0.23864 | -0.004 | -2.797
-15 | -0.696 | 0.21685 | -0.004 | -3.212
-14.5 | -0.721 | 0.19826 | -0.004 | -3.637
-14 | -0.741 | 0.18114 | -0.004 | -4.09
-13.5 | -0.756 | 0.16543 | -0.005 | -4.569
-13 | -0.766 | 0.1531 | -0.005 | -5.001
-12.5 | -0.77 | 0.14087 | -0.005 | -5.468
-12 | -0.77 | 0.12794 | -0.005 | -6.015
-11.5 | -0.764 | 0.11801 | -0.005 | -6.473
-11 | -0.753 | 0.1088 | -0.005 | -6.922
-10.5 | -0.736 | 0.101 | -0.006 | -7.29
-10 | -0.715 | 0.0927 | -0.006 | -7.715
-9.5 | -0.69 | 0.08595 | -0.006 | -8.03
-9 | -0.661 | 0.07935 | -0.006 | -8.336
-8.5 | -0.63 | 0.07378 | -0.006 | -8.534
-8 | -0.595 | 0.0684 | -0.007 | -8.695
-7.5 | -0.557 | 0.06388 | -0.007 | -8.725
-7 | -0.517 | 0.05958 | -0.007 | -8.685
-6.5 | -0.475 | 0.05556 | -0.007 | -8.553
-6 | -0.432 | 0.05215 | -0.008 | -8.275
-5.5 | -0.387 | 0.04892 | -0.008 | -7.9
-5 | -0.34 | 0.04612 | -0.009 | -7.38
-4.5 | -0.293 | 0.04347 | -0.009 | -6.746
-4 | -0.246 | 0.04072 | -0.01 | -6.037
-3.5 | -0.241 | 0.01844 | -0.018 | -13.054
-3 | -0.18 | 0.01745 | -0.018 | -10.293
-2.5 | -0.118 | 0.01822 | -0.018 | -6.471
-2 | -0.056 | 0.01807 | -0.019 | -3.093
-1.5 | 0.006 | 0.01707 | -0.019 | 0.376
-1 | 0.069 | 0.01711 | -0.019 | 4.014
-0.5 | 0.131 | 0.01672 | -0.02 | 7.832
0 | 0.193 | 0.01794 | -0.02 | 10.774
0.5 | 0.255 | 0.01815 | -0.021 | 14.068
1 | 0.317 | 0.01841 | -0.021 | 17.221
1.5 | 0.378 | 0.01873 | -0.021 | 20.203
2 | 0.439 | 0.01912 | -0.022 | 22.97
2.5 | 0.499 | 0.01959 | -0.022 | 25.494
3 | 0.559 | 0.02015 | -0.022 | 27.734
3.5 | 0.617 | 0.02082 | -0.022 | 29.635
4 | 0.673 | 0.02163 | -0.023 | 31.127
4.5 | 0.727 | 0.02265 | -0.023 | 32.118
5 | 0.779 | 0.02394 | -0.023 | 32.538
5.5 | 0.828 | 0.02561 | -0.023 | 32.311
6 | 0.873 | 0.02768 | -0.023 | 31.556
6.5 | 0.918 | 0.03008 | -0.023 | 30.52
7 | 0.961 | 0.03276 | -0.023 | 29.346
7.5 | 1.005 | 0.03561 | -0.023 | 28.215
8 | 1.048 | 0.03847 | -0.023 | 27.235
8.5 | 1.092 | 0.0413 | -0.024 | 26.433
9 | 1.132 | 0.0446 | -0.024 | 25.375
9.5 | 1.16 | 0.0496 | -0.024 | 23.391
10 | 1.182 | 0.05591 | -0.023 | 21.144
10.5 | 1.197 | 0.06403 | -0.023 | 18.691
11 | 1.185 | 0.07905 | -0.021 | 14.993
11.5 | 1.162 | 0.09641 | -0.015 | 12.055
12 | 1.176 | 0.10408 | -0.014 | 11.298
12.5 | 1.188 | 0.11192 | -0.014 | 10.612
13 | 1.195 | 0.12065 | -0.013 | 9.908
13.5 | 1.197 | 0.13008 | -0.013 | 9.203
14 | 1.192 | 0.13974 | -0.013 | 8.53
14.5 | 1.181 | 0.1508 | -0.013 | 7.831
15 | 1.164 | 0.16289 | -0.012 | 7.146
15.5 | 1.141 | 0.17603 | -0.012 | 6.482

## 6. Re 50k Mach 0.25 (2)
BIGFOIL.COM POLAR EXPORT
NACA25013
NACA25013 |  |  |  | Cl Max: | 0.7283 | at alpha= | 5.5 | deg
XFOIL ncrit=9 |  |  |  | L/D Max: | 20.0406 | at alpha= | 2.5 | deg
Re: | 50000 |  |  | Cd Min: | 0.23837 | at alpha= | -20 | deg
Mach: | 0.25 |  |  | Cl=0 at alpha= | -1.6439 | deg
|  |  |  | @ Cl=0.1, Cd= | 0.027298
|  |  |  | @ Cl=0.4, Cd= | 0.025818
|  |  |  | @ Cl=0.6, Cd= | 0.030212
alpha (deg) | Cl | Cd | Cm | Cl/Cd
-20 | -0.6468 | 0.23837 | 0.0306 | -2.7134
-19.5 | -0.6304 | 0.23306 | 0.0272 | -2.7049
-19 | -0.6343 | 0.23714 | 0.021 | -2.6748
-18.5 | -0.5975 | 0.22056 | 0.0207 | -2.709
-18 | -0.5811 | 0.21496 | 0.0176 | -2.7033
-17.5 | -0.5923 | 0.21948 | 0.0115 | -2.6987
-17 | -0.5483 | 0.20229 | 0.0119 | -2.7105
-16.5 | -0.5482 | 0.20138 | 0.0073 | -2.7222
-16 | -0.5204 | 0.19036 | 0.0061 | -2.7338
-15.5 | -0.5107 | 0.18597 | 0.0031 | -2.7461
-15 | -0.4918 | 0.17795 | 0.0013 | -2.7637
-14.5 | -0.4894 | 0.17473 | -0.0018 | -2.8009
-14 | -0.4639 | 0.1652 | -0.0028 | -2.8081
-13.5 | -0.4789 | 0.16428 | -0.0064 | -2.9151
-13 | -0.444 | 0.15364 | -0.0064 | -2.8899
-12.5 | -0.4279 | 0.14633 | -0.0074 | -2.9242
-12 | -0.4243 | 0.14053 | -0.0091 | -3.0193
-11.5 | -0.4211 | 0.13492 | -0.0103 | -3.1211
-11 | -0.4025 | 0.12774 | -0.0102 | -3.1509
-10.5 | -0.389 | 0.12121 | -0.0101 | -3.2093
-10 | -0.3836 | 0.11568 | -0.0099 | -3.316
-9.5 | -0.3691 | 0.10912 | -0.0089 | -3.3825
-9 | -0.3736 | 0.10442 | -0.0076 | -3.5779
-8.5 | -0.3591 | 0.09849 | -0.0054 | -3.6461
-7.5 | -0.3183 | 0.0863 | -0.0007 | -3.6883
-7 | -0.5489 | 0.06273 | -0.0244 | -8.7502
-6.5 | -0.58 | 0.05493 | -0.0193 | -10.5589
-6 | -0.5827 | 0.0489 | -0.0136 | -11.9162
-5.5 | -0.5763 | 0.04346 | -0.0079 | -13.2605
-5 | -0.5628 | 0.03912 | -0.0022 | -14.3865
-4.5 | -0.5345 | 0.03526 | 0.0017 | -15.1588
-4 | -0.504 | 0.03224 | 0.0055 | -15.6328
-3.5 | -0.4689 | 0.02996 | 0.0086 | -15.6509
-3 | -0.432 | 0.02825 | 0.0111 | -15.292
-2.5 | -0.3911 | 0.02675 | 0.0125 | -14.6206
-2 | -0.097 | 0.02692 | -0.0182 | -3.6033
-1.5 | 0.0392 | 0.02746 | -0.0377 | 1.4275
-1 | 0.1855 | 0.02707 | -0.0559 | 6.8526
-0.5 | 0.3033 | 0.02632 | -0.0672 | 11.5236
0 | 0.3875 | 0.02579 | -0.0715 | 15.0252
0.5 | 0.4405 | 0.02591 | -0.0704 | 17.0012
1 | 0.485 | 0.02635 | -0.0677 | 18.4061
1.5 | 0.5212 | 0.02724 | -0.0639 | 19.1336
2 | 0.5559 | 0.02836 | -0.0599 | 19.6016
2.5 | 0.592 | 0.02954 | -0.056 | 20.0406
3 | 0.6152 | 0.03149 | -0.0509 | 19.5364
3.5 | 0.6458 | 0.03326 | -0.0465 | 19.4167
4 | 0.6782 | 0.03513 | -0.0424 | 19.3054
4.5 | 0.6811 | 0.03866 | -0.0361 | 17.6177
5 | 0.6983 | 0.04164 | -0.0311 | 16.7699
5.5 | 0.7283 | 0.04411 | -0.027 | 16.511
6 | 0.7239 | 0.0488 | -0.0213 | 14.834
6.5 | 0.6767 | 0.05642 | -0.0147 | 11.994
7 | 0.6435 | 0.06421 | -0.0114 | 10.0218
7.5 | 0.6335 | 0.07094 | -0.0098 | 8.9301
8 | 0.6307 | 0.07742 | -0.0087 | 8.1465
8.5 | 0.6332 | 0.08382 | -0.008 | 7.5543
9 | 0.6409 | 0.09025 | -0.0076 | 7.1014
9.5 | 0.6053 | 0.10076 | -0.0107 | 6.0073
10 | 0.6171 | 0.10918 | -0.0121 | 5.6521

## 7. Re 50k Mach 0.50 (1)
BIGFOIL.COM POLAR EXPORT
NACA25013
NACA25013 |  |  |  | Cl Max: | 1.181 | at alpha= | 20 | deg
JavaFoil+Calcfoil stall+Eppler ext transition |  |  |  | L/D Max: | 28 | at alpha= | 4 | deg
Re: | 50000 |  |  | Cd Min: | 0.01874 | at alpha= | -1 | deg
Mach: | 0.5 |  |  | Cl=0 at alpha= | -1.5507 | deg
|  |  |  | @ Cl=0.1, Cd= | 0.018773
|  |  |  | @ Cl=0.4, Cd= | 0.020051
|  |  |  | @ Cl=0.6, Cd= | 0.022441
alpha (deg) | Cl | Cd | Cm | Cl/Cd
-20 | -1 | 0.48748 | -0.006 | -2.052
-19.5 | -0.973 | 0.46624 | -0.006 | -2.086
-19 | -0.947 | 0.4514 | -0.006 | -2.097
-18.5 | -0.921 | 0.44628 | -0.006 | -2.063
-18 | -0.893 | 0.43352 | -0.006 | -2.06
-17.5 | -0.867 | 0.42984 | -0.006 | -2.016
-17 | -0.839 | 0.41725 | -0.006 | -2.012
-16.5 | -0.813 | 0.39791 | -0.006 | -2.043
-16 | -0.786 | 0.39265 | -0.006 | -2.003
-15.5 | -0.759 | 0.37999 | -0.006 | -1.997
-15 | -0.732 | 0.36633 | -0.007 | -1.999
-14.5 | -0.706 | 0.36105 | -0.007 | -1.954
-14 | -0.678 | 0.34759 | -0.007 | -1.951
-13.5 | -0.651 | 0.3492 | -0.007 | -1.865
-13 | -0.624 | 0.32166 | -0.007 | -1.939
-12.5 | -0.597 | 0.32248 | -0.007 | -1.851
-12 | -0.57 | 0.31051 | -0.007 | -1.834
-11.5 | -0.543 | 0.29814 | -0.007 | -1.82
-11 | -0.515 | 0.28283 | -0.007 | -1.822
-10.5 | -0.488 | 0.27989 | -0.007 | -1.745
-10 | -0.461 | 0.27107 | -0.007 | -1.7
-9.5 | -0.433 | 0.23795 | -0.007 | -1.822
-9 | -0.406 | 0.23807 | -0.007 | -1.707
-8.5 | -0.379 | 0.20933 | -0.007 | -1.811
-8 | -0.459 | 0.11315 | -0.006 | -4.054
-7.5 | -0.531 | 0.08524 | -0.007 | -6.234
-7 | -0.526 | 0.07356 | -0.007 | -7.146
-6.5 | -0.499 | 0.06544 | -0.008 | -7.621
-6 | -0.462 | 0.05923 | -0.008 | -7.8
-5.5 | -0.419 | 0.05422 | -0.009 | -7.733
-5 | -0.372 | 0.05015 | -0.009 | -7.425
-4.5 | -0.322 | 0.04682 | -0.01 | -6.888
-4 | -0.271 | 0.04395 | -0.01 | -6.158
-3.5 | -0.218 | 0.04128 | -0.011 | -5.274
-3 | -0.199 | 0.02019 | -0.02 | -9.881
-2.5 | -0.131 | 0.01875 | -0.021 | -7.002
-2 | -0.062 | 0.01929 | -0.021 | -3.228
-1.5 | 0.007 | 0.01917 | -0.021 | 0.375
-1 | 0.077 | 0.01874 | -0.022 | 4.087
-0.5 | 0.146 | 0.01884 | -0.022 | 7.753
0 | 0.215 | 0.01903 | -0.022 | 11.307
0.5 | 0.284 | 0.01932 | -0.023 | 14.694
1 | 0.352 | 0.0197 | -0.023 | 17.866
1.5 | 0.419 | 0.02019 | -0.023 | 20.761
2 | 0.485 | 0.02081 | -0.024 | 23.315
2.5 | 0.55 | 0.02161 | -0.024 | 25.432
3 | 0.612 | 0.02264 | -0.024 | 27.005
3.5 | 0.67 | 0.02403 | -0.024 | 27.888
4 | 0.725 | 0.0259 | -0.024 | 28
4.5 | 0.777 | 0.02824 | -0.024 | 27.528
5 | 0.828 | 0.03105 | -0.024 | 26.66
5.5 | 0.878 | 0.03412 | -0.024 | 25.721
6 | 0.926 | 0.03747 | -0.024 | 24.717
6.5 | 0.974 | 0.04097 | -0.024 | 23.772
7 | 1.02 | 0.04474 | -0.024 | 22.799
7.5 | 1.065 | 0.04865 | -0.024 | 21.893
8 | 1.102 | 0.05348 | -0.025 | 20.614
8.5 | 1.122 | 0.06061 | -0.024 | 18.518
9 | 1.11 | 0.07373 | -0.023 | 15.054
9.5 | 1.051 | 0.09216 | -0.015 | 11.402
10 | 1.01 | 0.1058 | -0.013 | 9.543
10.5 | 0.657 | 0.16933 | -0.01 | 3.877
11 | 0.685 | 0.22884 | -0.013 | 2.991
11.5 | 0.712 | 0.26689 | -0.014 | 2.668
12 | 0.739 | 0.28249 | -0.015 | 2.618
12.5 | 0.767 | 0.3044 | -0.015 | 2.52
13 | 0.795 | 0.3377 | -0.016 | 2.354
13.5 | 0.823 | 0.3392 | -0.017 | 2.425
14 | 0.85 | 0.36698 | -0.018 | 2.315
14.5 | 0.877 | 0.36804 | -0.018 | 2.383
15 | 0.905 | 0.3894 | -0.019 | 2.325
15.5 | 0.933 | 0.40344 | -0.02 | 2.313
16 | 0.96 | 0.42356 | -0.02 | 2.267
16.5 | 0.988 | 0.43142 | -0.021 | 2.29
17 | 1.016 | 0.44749 | -0.022 | 2.271
17.5 | 1.043 | 0.45574 | -0.022 | 2.289
18 | 1.071 | 0.48076 | -0.023 | 2.228
18.5 | 1.098 | 0.48948 | -0.023 | 2.243
19 | 1.126 | 0.48327 | -0.024 | 2.331
19.5 | 1.153 | 0.52036 | -0.024 | 2.216
20 | 1.181 | 0.51794 | -0.025 | 2.28

## 8. Re 50k Mach 0.50 (2)
BIGFOIL.COM POLAR EXPORT
NACA25013
NACA25013 |  |  |  | Cl Max: | 0.5687 | at alpha= | 3 | deg
XFOIL ncrit=9 |  |  |  | L/D Max: | 16.1515 | at alpha= | 1.5 | deg
Re: | 50000 |  |  | Cd Min: | 0.26599 | at alpha= | -20 | deg
Mach: | 0.5 |  |  | Cl=0 at alpha= | -1.7608 | deg
|  |  |  | @ Cl=0.1, Cd= | 0.029141
|  |  |  | @ Cl=0.4, Cd= | 0.028466
|  |  |  | @ Cl=0.6, Cd= | 0.09386
alpha (deg) | Cl | Cd | Cm | Cl/Cd
-20 | -0.7056 | 0.26599 | 0.037 | -2.6527
-19.5 | -0.6796 | 0.25403 | 0.0339 | -2.6753
-19 | -0.6561 | 0.24571 | 0.0306 | -2.6702
-18.5 | -0.6447 | 0.24397 | 0.0251 | -2.6425
-18 | -0.6189 | 0.23286 | 0.0221 | -2.6578
-17.5 | -0.5954 | 0.22479 | 0.0192 | -2.6487
-16.5 | -0.5547 | 0.21026 | 0.0124 | -2.6382
-16 | -0.5475 | 0.20818 | 0.0078 | -2.6299
-15.5 | -0.5165 | 0.19638 | 0.0061 | -2.6301
-15 | -0.5149 | 0.19534 | 0.0017 | -2.6359
-14.5 | -0.479 | 0.18258 | 0.0006 | -2.6235
-14 | -0.4884 | 0.18316 | -0.0038 | -2.6665
-13.5 | -0.447 | 0.1698 | -0.0044 | -2.6325
-13 | -0.4277 | 0.16225 | -0.0062 | -2.6361
-12.5 | -0.4219 | 0.15716 | -0.0087 | -2.6845
-12 | -0.4212 | 0.15346 | -0.0105 | -2.7447
-11.5 | -0.4057 | 0.14632 | -0.0114 | -2.7727
-11 | -0.3945 | 0.13975 | -0.0122 | -2.8229
-10.5 | -0.3693 | 0.13098 | -0.0124 | -2.8195
-10 | -0.3407 | 0.12288 | -0.012 | -2.7726
-9.5 | -0.3509 | 0.11925 | -0.0116 | -2.9426
-9 | -0.3139 | 0.11035 | -0.0109 | -2.8446
-8.5 | -0.3 | 0.10427 | -0.0095 | -2.8771
-8 | -0.2995 | 0.09933 | -0.0075 | -3.0152
-7.5 | -0.28 | 0.09251 | -0.0065 | -3.0267
-7 | -0.437 | 0.07513 | -0.0332 | -5.8166
-6.5 | -0.4504 | 0.06839 | -0.0296 | -6.5858
-6 | -0.5015 | 0.062 | -0.0248 | -8.0887
-5.5 | -0.5506 | 0.05652 | -0.0179 | -9.7417
-5 | -0.5708 | 0.05144 | -0.0111 | -11.0964
-4.5 | -0.5697 | 0.04669 | -0.005 | -12.2018
-4 | -0.5652 | 0.0425 | 0.0006 | -13.2988
-3.5 | -0.5526 | 0.039 | 0.0056 | -14.1692
-3 | -0.4981 | 0.03571 | 0.0045 | -13.9485
-2.5 | -0.3716 | 0.0324 | -0.0069 | -11.4691
-2 | -0.2382 | 0.02946 | -0.0183 | -8.0855
-1.5 | 0.2597 | 0.02899 | -0.0763 | 8.9583
-1 | 0.3512 | 0.02817 | -0.082 | 12.4672
-0.5 | 0.3995 | 0.02846 | -0.0804 | 14.0372
0 | 0.4434 | 0.02901 | -0.0775 | 15.2844
0.5 | 0.4754 | 0.03009 | -0.073 | 15.7993
1 | 0.5015 | 0.03154 | -0.0676 | 15.9004
1.5 | 0.533 | 0.033 | -0.0626 | 16.1515
2 | 0.5341 | 0.03574 | -0.0548 | 14.944
2.5 | 0.5428 | 0.03841 | -0.0478 | 14.1317
3 | 0.5687 | 0.04076 | -0.0424 | 13.9524
3.5 | 0.5489 | 0.04507 | -0.034 | 12.1788
4 | 0.521 | 0.04992 | -0.0259 | 10.4367
4.5 | 0.5034 | 0.05488 | -0.02 | 9.1727
5 | 0.5004 | 0.0598 | -0.016 | 8.3679
5.5 | 0.5035 | 0.06481 | -0.0132 | 7.7689
6 | 0.5107 | 0.06997 | -0.0111 | 7.2988
6.5 | 0.5223 | 0.07531 | -0.0096 | 6.9353
7 | 0.5368 | 0.08083 | -0.0085 | 6.6411
7.5 | 0.5269 | 0.08739 | -0.0083 | 6.0293
8 | 0.5305 | 0.09386 | -0.0084 | 5.652

## 9. Re 100k Mach 0.00 (1)
BIGFOIL.COM POLAR EXPORT
NACA25013
NACA25013 |  |  |  | Cl Max: | 1.304 | at alpha= | 13 | deg
JavaFoil+Calcfoil stall+Eppler ext transition |  |  |  | L/D Max: | 48.751 | at alpha= | 6.5 | deg
Re: | 100000 |  |  | Cd Min: | 0.01301 | at alpha= | 2 | deg
Mach: | 0 |  |  | Cl=0 at alpha= | -1.55 | deg
|  |  |  | @ Cl=0.1, Cd= | 0.013591
|  |  |  | @ Cl=0.4, Cd= | 0.013094
|  |  |  | @ Cl=0.6, Cd= | 0.014987
alpha (deg) | Cl | Cd | Cm | Cl/Cd
-20 | -0.784 | 0.26473 | -0.003 | -2.96
-19.5 | -0.8 | 0.25111 | -0.003 | -3.186
-19 | -0.816 | 0.23563 | -0.003 | -3.462
-18.5 | -0.829 | 0.22271 | -0.004 | -3.722
-18 | -0.841 | 0.21149 | -0.004 | -3.974
-17.5 | -0.851 | 0.19857 | -0.004 | -4.284
-17 | -0.859 | 0.18867 | -0.004 | -4.554
-16.5 | -0.866 | 0.1781 | -0.004 | -4.862
-16 | -0.871 | 0.16779 | -0.004 | -5.189
-15.5 | -0.873 | 0.15673 | -0.004 | -5.571
-15 | -0.873 | 0.14798 | -0.004 | -5.902
-14.5 | -0.871 | 0.13883 | -0.004 | -6.275
-14 | -0.866 | 0.13041 | -0.005 | -6.642
-13.5 | -0.859 | 0.1218 | -0.005 | -7.049
-13 | -0.848 | 0.11421 | -0.005 | -7.426
-12.5 | -0.835 | 0.10694 | -0.005 | -7.805
-12 | -0.818 | 0.10026 | -0.005 | -8.162
-11.5 | -0.799 | 0.09386 | -0.005 | -8.514
-11 | -0.777 | 0.08797 | -0.006 | -8.832
-10.5 | -0.751 | 0.08217 | -0.006 | -9.141
-10 | -0.723 | 0.07695 | -0.006 | -9.392
-9.5 | -0.692 | 0.07201 | -0.006 | -9.608
-9 | -0.659 | 0.06732 | -0.006 | -9.787
-8.5 | -0.624 | 0.06305 | -0.007 | -9.892
-8 | -0.587 | 0.05896 | -0.007 | -9.949
-7.5 | -0.548 | 0.05525 | -0.007 | -9.913
-7 | -0.507 | 0.05144 | -0.007 | -9.859
-6.5 | -0.465 | 0.04832 | -0.008 | -9.625
-6 | -0.422 | 0.04516 | -0.008 | -9.349
-5.5 | -0.379 | 0.04185 | -0.009 | -9.054
-5 | -0.408 | 0.01488 | -0.016 | -27.437
-4.5 | -0.351 | 0.01511 | -0.017 | -23.217
-4 | -0.293 | 0.01537 | -0.017 | -19.034
-3.5 | -0.234 | 0.01608 | -0.017 | -14.534
-3 | -0.174 | 0.01583 | -0.018 | -11.006
-2.5 | -0.114 | 0.01566 | -0.018 | -7.301
-2 | -0.054 | 0.01614 | -0.018 | -3.356
-1.5 | 0.006 | 0.01339 | -0.019 | 0.465
-1 | 0.067 | 0.01353 | -0.019 | 4.931
-0.5 | 0.127 | 0.01364 | -0.019 | 9.322
0 | 0.188 | 0.01379 | -0.02 | 13.612
0.5 | 0.248 | 0.0132 | -0.02 | 18.784
1 | 0.308 | 0.01343 | -0.02 | 22.952
1.5 | 0.368 | 0.01319 | -0.021 | 27.91
2 | 0.428 | 0.01301 | -0.021 | 32.912
2.5 | 0.488 | 0.01422 | -0.021 | 34.291
3 | 0.547 | 0.01461 | -0.022 | 37.44
3.5 | 0.606 | 0.01503 | -0.022 | 40.326
4 | 0.664 | 0.01587 | -0.022 | 41.87
4.5 | 0.722 | 0.01639 | -0.023 | 44.073
5 | 0.779 | 0.01697 | -0.023 | 45.913
5.5 | 0.835 | 0.01764 | -0.023 | 47.323
6 | 0.889 | 0.01841 | -0.024 | 48.296
6.5 | 0.942 | 0.01931 | -0.024 | 48.751
7 | 0.992 | 0.02038 | -0.024 | 48.655
7.5 | 1.039 | 0.02141 | -0.024 | 48.529
8 | 1.083 | 0.02305 | -0.025 | 46.998
8.5 | 1.124 | 0.02518 | -0.025 | 44.643
9 | 1.16 | 0.0282 | -0.025 | 41.133
9.5 | 1.191 | 0.03173 | -0.025 | 37.538
10 | 1.219 | 0.03551 | -0.025 | 34.331
10.5 | 1.244 | 0.03978 | -0.025 | 31.264
11 | 1.264 | 0.0448 | -0.024 | 28.216
11.5 | 1.281 | 0.05057 | -0.024 | 25.33
12 | 1.294 | 0.05742 | -0.024 | 22.535
12.5 | 1.303 | 0.06531 | -0.024 | 19.95
13 | 1.304 | 0.07582 | -0.023 | 17.195
13.5 | 1.279 | 0.09514 | -0.021 | 13.446
14 | 1.259 | 0.11206 | -0.017 | 11.239
14.5 | 1.261 | 0.12111 | -0.015 | 10.409
15 | 1.264 | 0.12921 | -0.015 | 9.781
15.5 | 1.265 | 0.1374 | -0.014 | 9.205
16 | 1.263 | 0.14591 | -0.014 | 8.656
16.5 | 1.258 | 0.15491 | -0.014 | 8.122
17 | 1.251 | 0.16416 | -0.014 | 7.619
17.5 | 1.24 | 0.17417 | -0.014 | 7.122
18 | 1.228 | 0.1846 | -0.014 | 6.651

## 10. Re 100k Mach 0.00 (2)
BIGFOIL.COM POLAR EXPORT
NACA25013
NACA25013 |  |  |  | Cl Max: | 1.2371 | at alpha= | 14.5 | deg
XFOIL ncrit=9 |  |  |  | L/D Max: | 41.6941 | at alpha= | 8.5 | deg
Re: | 100000 |  |  | Cd Min: | 0.22653 | at alpha= | 19.5 | deg
Mach: | 0 |  |  | Cl=0 at alpha= | -1.8951 | deg
|  |  |  | @ Cl=0.1, Cd= | 0.017631
|  |  |  | @ Cl=0.4, Cd= | 0.015807
|  |  |  | @ Cl=0.6, Cd= | 0.01689
alpha (deg) | Cl | Cd | Cm | Cl/Cd
-12 | -0.4409 | 0.12825 | -0.0168 | -3.4378
-11.5 | -0.4512 | 0.12215 | -0.0212 | -3.6938
-11 | -0.4425 | 0.11397 | -0.0221 | -3.8826
-10.5 | -0.4389 | 0.10781 | -0.0237 | -4.0711
-10 | -0.436 | 0.10033 | -0.0246 | -4.3457
-9.5 | -0.495 | 0.0922 | -0.0339 | -5.3688
-9 | -0.4451 | 0.08633 | -0.0272 | -5.1558
-8.5 | -0.5611 | 0.07888 | -0.0311 | -7.1133
-8 | -0.5087 | 0.07173 | -0.0277 | -7.0919
-7.5 | -0.6462 | 0.04782 | -0.0223 | -13.5132
-7 | -0.6466 | 0.04169 | -0.0153 | -15.5097
-6.5 | -0.6372 | 0.03656 | -0.0087 | -17.4289
-6 | -0.6189 | 0.03253 | -0.0027 | -19.0255
-5.5 | -0.591 | 0.02933 | 0.0012 | -20.15
-5 | -0.56 | 0.02722 | 0.0052 | -20.5731
-4.5 | -0.5266 | 0.0252 | 0.0083 | -20.8968
-4 | -0.4413 | 0.02341 | 0.0019 | -18.8509
-3.5 | -0.3472 | 0.02157 | -0.0058 | -16.0964
-3 | -0.2545 | 0.0196 | -0.013 | -12.9847
-2.5 | -0.1972 | 0.01624 | -0.0116 | -12.1429
-2 | -0.0386 | 0.01736 | -0.0244 | -2.2235
-1.5 | 0.1454 | 0.01772 | -0.0447 | 8.2054
-1 | 0.3322 | 0.01649 | -0.0678 | 20.1455
-0.5 | 0.4017 | 0.01579 | -0.0707 | 25.4402
0 | 0.4377 | 0.01575 | -0.0675 | 27.7905
0.5 | 0.4727 | 0.01586 | -0.0642 | 29.8045
1 | 0.5093 | 0.01607 | -0.0611 | 31.6926
1.5 | 0.5471 | 0.01637 | -0.0582 | 33.4209
2 | 0.5862 | 0.01673 | -0.0553 | 35.0389
2.5 | 0.6251 | 0.01718 | -0.0524 | 36.3853
3 | 0.6645 | 0.0177 | -0.0495 | 37.5424
3.5 | 0.7052 | 0.0183 | -0.0468 | 38.5355
4 | 0.7452 | 0.01901 | -0.0439 | 39.2004
4.5 | 0.7837 | 0.01977 | -0.0408 | 39.6409
5 | 0.8227 | 0.02057 | -0.0377 | 39.9951
5.5 | 0.862 | 0.0214 | -0.0346 | 40.2804
6 | 0.9018 | 0.02222 | -0.0316 | 40.5851
6.5 | 0.9426 | 0.02304 | -0.0287 | 40.9115
7 | 0.9797 | 0.02392 | -0.0253 | 40.9574
7.5 | 1.0144 | 0.02476 | -0.0215 | 40.9693
8 | 1.0518 | 0.0254 | -0.0181 | 41.4094
8.5 | 1.0878 | 0.02609 | -0.0145 | 41.6941
9 | 1.1171 | 0.02682 | -0.0099 | 41.6518
9.5 | 1.1468 | 0.0276 | -0.0056 | 41.5507
10 | 1.1707 | 0.0285 | -0.0005 | 41.0772
10.5 | 1.1864 | 0.02987 | 0.0055 | 39.7188
11 | 1.2009 | 0.03148 | 0.0113 | 38.148
11.5 | 1.2023 | 0.03356 | 0.0185 | 35.8254
12 | 1.2071 | 0.03596 | 0.0243 | 33.5679
12.5 | 1.2167 | 0.0389 | 0.0286 | 31.2776
13 | 1.2198 | 0.04235 | 0.0325 | 28.8028
13.5 | 1.2152 | 0.04673 | 0.0358 | 26.0047
14 | 1.2189 | 0.05144 | 0.0378 | 23.6956
14.5 | 1.2371 | 0.05561 | 0.0391 | 22.246
15 | 1.1989 | 0.06365 | 0.0393 | 18.8358
15.5 | 1.1564 | 0.07383 | 0.0366 | 15.663
16 | 1.0708 | 0.09193 | 0.0276 | 11.648
17 | 0.753 | 0.19321 | -0.0267 | 3.8973
17.5 | 0.7415 | 0.20035 | -0.0333 | 3.701
18.5 | 0.7655 | 0.21359 | -0.0397 | 3.584
19 | 0.8003 | 0.22138 | -0.039 | 3.6151
19.5 | 0.7913 | 0.22653 | -0.0465 | 3.4931

## 11. Re 100k Mach 0.10 (1)
BIGFOIL.COM POLAR EXPORT
NACA25013
NACA25013 |  |  |  | Cl Max: | 1.297 | at alpha= | 12.5 | deg
JavaFoil+Calcfoil stall+Eppler ext transition |  |  |  | L/D Max: | 48.555 | at alpha= | 6.5 | deg
Re: | 100000 |  |  | Cd Min: | 0.01304 | at alpha= | 2 | deg
Mach: | 0.1 |  |  | Cl=0 at alpha= | -1.55 | deg
|  |  |  | @ Cl=0.1, Cd= | 0.013629
|  |  |  | @ Cl=0.4, Cd= | 0.01314
|  |  |  | @ Cl=0.6, Cd= | 0.015346
alpha (deg) | Cl | Cd | Cm | Cl/Cd
-19.5 | -0.754 | 0.26087 | -0.003 | -2.889
-19 | -0.772 | 0.24747 | -0.003 | -3.121
-18.5 | -0.789 | 0.23286 | -0.004 | -3.388
-18 | -0.804 | 0.22105 | -0.004 | -3.636
-17.5 | -0.817 | 0.20636 | -0.004 | -3.96
-17 | -0.829 | 0.1936 | -0.004 | -4.282
-16.5 | -0.839 | 0.18222 | -0.004 | -4.603
-16 | -0.847 | 0.17077 | -0.004 | -4.958
-15.5 | -0.852 | 0.16034 | -0.004 | -5.315
-15 | -0.855 | 0.15013 | -0.004 | -5.697
-14.5 | -0.856 | 0.14205 | -0.004 | -6.024
-14 | -0.853 | 0.13275 | -0.005 | -6.428
-13.5 | -0.848 | 0.12391 | -0.005 | -6.844
-13 | -0.84 | 0.11577 | -0.005 | -7.253
-12.5 | -0.828 | 0.10853 | -0.005 | -7.631
-12 | -0.814 | 0.10183 | -0.005 | -7.989
-11.5 | -0.796 | 0.09495 | -0.005 | -8.381
-11 | -0.775 | 0.08894 | -0.006 | -8.713
-10.5 | -0.75 | 0.0829 | -0.006 | -9.048
-10 | -0.723 | 0.07752 | -0.006 | -9.321
-9.5 | -0.692 | 0.0725 | -0.006 | -9.55
-9 | -0.66 | 0.06782 | -0.006 | -9.729
-8.5 | -0.625 | 0.06331 | -0.007 | -9.872
-8 | -0.588 | 0.05926 | -0.007 | -9.924
-7.5 | -0.549 | 0.0556 | -0.007 | -9.882
-7 | -0.509 | 0.05161 | -0.008 | -9.862
-6.5 | -0.467 | 0.04834 | -0.008 | -9.659
-6 | -0.424 | 0.04533 | -0.008 | -9.352
-5.5 | -0.38 | 0.04209 | -0.009 | -9.036
-5 | -0.41 | 0.01492 | -0.016 | -27.482
-4.5 | -0.352 | 0.01516 | -0.017 | -23.244
-4 | -0.294 | 0.01543 | -0.017 | -19.057
-3.5 | -0.235 | 0.01547 | -0.017 | -15.184
-3 | -0.175 | 0.01588 | -0.018 | -11.023
-2.5 | -0.115 | 0.01571 | -0.018 | -7.313
-2 | -0.054 | 0.01624 | -0.018 | -3.352
-1.5 | 0.006 | 0.01344 | -0.019 | 0.466
-1 | 0.067 | 0.01357 | -0.019 | 4.942
-0.5 | 0.128 | 0.01368 | -0.019 | 9.343
0 | 0.189 | 0.0133 | -0.02 | 14.187
0.5 | 0.249 | 0.01324 | -0.02 | 18.826
1 | 0.31 | 0.01348 | -0.02 | 22.971
1.5 | 0.37 | 0.01324 | -0.021 | 27.953
2 | 0.43 | 0.01304 | -0.021 | 32.998
2.5 | 0.49 | 0.01427 | -0.021 | 34.346
3 | 0.55 | 0.01466 | -0.022 | 37.499
3.5 | 0.609 | 0.01547 | -0.022 | 39.353
4 | 0.668 | 0.01594 | -0.022 | 41.879
4.5 | 0.726 | 0.01647 | -0.023 | 44.069
5 | 0.783 | 0.01706 | -0.023 | 45.87
5.5 | 0.839 | 0.01775 | -0.023 | 47.241
6 | 0.893 | 0.01854 | -0.024 | 48.169
6.5 | 0.945 | 0.01947 | -0.024 | 48.555
7 | 0.995 | 0.02058 | -0.024 | 48.365
7.5 | 1.043 | 0.02165 | -0.024 | 48.143
8 | 1.086 | 0.02336 | -0.025 | 46.505
8.5 | 1.127 | 0.0256 | -0.025 | 44.018
9 | 1.162 | 0.0288 | -0.025 | 40.354
9.5 | 1.192 | 0.03239 | -0.025 | 36.814
10 | 1.22 | 0.0363 | -0.025 | 33.601
10.5 | 1.244 | 0.04076 | -0.025 | 30.517
11 | 1.263 | 0.04596 | -0.024 | 27.486
11.5 | 1.279 | 0.05191 | -0.024 | 24.647
12 | 1.291 | 0.05904 | -0.024 | 21.865
12.5 | 1.297 | 0.06754 | -0.024 | 19.21
13 | 1.293 | 0.0797 | -0.023 | 16.222
13.5 | 1.261 | 0.10108 | -0.019 | 12.479
14 | 1.25 | 0.11433 | -0.016 | 10.937
14.5 | 1.253 | 0.12271 | -0.015 | 10.208
15 | 1.254 | 0.13105 | -0.015 | 9.567
15.5 | 1.252 | 0.1391 | -0.014 | 9.002
16 | 1.247 | 0.14823 | -0.014 | 8.414
16.5 | 1.24 | 0.15734 | -0.014 | 7.878
17 | 1.229 | 0.16705 | -0.014 | 7.355
17.5 | 1.215 | 0.17744 | -0.013 | 6.847

## 12. Re 100k Mach 0.10 (2)
BIGFOIL.COM POLAR EXPORT
NACA25013
NACA25013 |  |  |  | Cl Max: | 1.2218 | at alpha= | 14.5 | deg
XFOIL ncrit=9 |  |  |  | L/D Max: | 41.5353 | at alpha= | 9 | deg
Re: | 100000 |  |  | Cd Min: | 0.2274 | at alpha= | 19.5 | deg
Mach: | 0.1 |  |  | Cl=0 at alpha= | -1.883 | deg
|  |  |  | @ Cl=0.1, Cd= | 0.017615
|  |  |  | @ Cl=0.4, Cd= | 0.015904
|  |  |  | @ Cl=0.6, Cd= | 0.016959
alpha (deg) | Cl | Cd | Cm | Cl/Cd
-12 | -0.4382 | 0.12882 | -0.0167 | -3.4016
-11.5 | -0.4537 | 0.1229 | -0.0219 | -3.6916
-11 | -0.4381 | 0.11462 | -0.0218 | -3.8222
-10.5 | -0.44 | 0.10844 | -0.0242 | -4.0575
-10 | -0.4309 | 0.10104 | -0.0243 | -4.2646
-9.5 | -0.496 | 0.09292 | -0.0344 | -5.3379
-9 | -0.439 | 0.08711 | -0.0269 | -5.0396
-8.5 | -0.5626 | 0.07985 | -0.0313 | -7.0457
-8 | -0.4973 | 0.07256 | -0.0281 | -6.8536
-7.5 | -0.6425 | 0.04876 | -0.0233 | -13.1768
-7 | -0.6444 | 0.04259 | -0.0163 | -15.1303
-6.5 | -0.6373 | 0.03734 | -0.0095 | -17.0675
-6 | -0.6205 | 0.03307 | -0.0034 | -18.7632
-5.5 | -0.5942 | 0.02977 | 0.0009 | -19.9597
-5 | -0.5634 | 0.02757 | 0.0048 | -20.4353
-4.5 | -0.5304 | 0.02549 | 0.0082 | -20.8082
-4 | -0.4396 | 0.02359 | 0.0009 | -18.635
-3.5 | -0.3455 | 0.02169 | -0.0067 | -15.929
-3 | -0.2503 | 0.01969 | -0.0142 | -12.712
-2.5 | -0.1945 | 0.01624 | -0.0127 | -11.9766
-2 | -0.0433 | 0.01729 | -0.0239 | -2.5043
-1.5 | 0.1418 | 0.01771 | -0.044 | 8.0068
-1 | 0.3318 | 0.01657 | -0.0674 | 20.0241
-0.5 | 0.4035 | 0.01587 | -0.0708 | 25.4253
0 | 0.4396 | 0.01584 | -0.0676 | 27.7525
0.5 | 0.4754 | 0.01595 | -0.0644 | 29.8056
1 | 0.5123 | 0.01616 | -0.0613 | 31.7017
1.5 | 0.5499 | 0.01647 | -0.0583 | 33.388
2 | 0.5899 | 0.01684 | -0.0555 | 35.0297
2.5 | 0.6282 | 0.01729 | -0.0525 | 36.3331
3 | 0.6684 | 0.01782 | -0.0496 | 37.5084
3.5 | 0.7094 | 0.01845 | -0.0469 | 38.4499
4 | 0.7478 | 0.01917 | -0.0437 | 39.0089
4.5 | 0.787 | 0.01994 | -0.0406 | 39.4684
5 | 0.8265 | 0.02074 | -0.0375 | 39.8505
5.5 | 0.8665 | 0.02157 | -0.0345 | 40.1715
6 | 0.9073 | 0.0224 | -0.0315 | 40.5045
6.5 | 0.9464 | 0.0233 | -0.0283 | 40.618
7 | 0.9813 | 0.02422 | -0.0244 | 40.5161
7.5 | 1.0182 | 0.02499 | -0.0208 | 40.7443
8 | 1.0586 | 0.02559 | -0.0178 | 41.3677
8.5 | 1.0885 | 0.02645 | -0.0131 | 41.1531
9 | 1.1227 | 0.02703 | -0.0092 | 41.5353
9.5 | 1.1469 | 0.02799 | -0.0039 | 40.9753
10 | 1.1724 | 0.02893 | 0.001 | 40.5254
10.5 | 1.1871 | 0.03028 | 0.0072 | 39.2041
11 | 1.1961 | 0.03212 | 0.0137 | 37.2385
11.5 | 1.1988 | 0.03419 | 0.0207 | 35.0629
12 | 1.2091 | 0.03678 | 0.0257 | 32.8738
12.5 | 1.2119 | 0.04 | 0.0304 | 30.2975
13 | 1.2201 | 0.04357 | 0.0338 | 28.0032
13.5 | 1.2069 | 0.04826 | 0.0372 | 25.0083
14 | 1.2053 | 0.0535 | 0.039 | 22.529
14.5 | 1.2218 | 0.05787 | 0.0401 | 21.1128
15 | 1.1779 | 0.06693 | 0.0392 | 17.599
15.5 | 1.121 | 0.07941 | 0.0345 | 14.1166
16 | 1.0267 | 0.10044 | 0.023 | 10.222
16.5 | 0.7239 | 0.18747 | -0.0269 | 3.8614
17 | 0.7549 | 0.19419 | -0.0268 | 3.8874
17.5 | 0.7425 | 0.20111 | -0.0337 | 3.692
18.5 | 0.767 | 0.21441 | -0.0402 | 3.5773
19 | 0.8024 | 0.22244 | -0.0393 | 3.6073
19.5 | 0.7932 | 0.2274 | -0.0469 | 3.4881

## 13. Re 100k Mach 0.25 (1)
BIGFOIL.COM POLAR EXPORT
NACA25013
NACA25013 |  |  |  | Cl Max: | 1.263 | at alpha= | 11.5 | deg
JavaFoil+Calcfoil stall+Eppler ext transition |  |  |  | L/D Max: | 47.337 | at alpha= | 6.5 | deg
Re: | 100000 |  |  | Cd Min: | 0.01298 | at alpha= | 1.5 | deg
Mach: | 0.25 |  |  | Cl=0 at alpha= | -1.5484 | deg
|  |  |  | @ Cl=0.1, Cd= | 0.013595
|  |  |  | @ Cl=0.4, Cd= | 0.013361
|  |  |  | @ Cl=0.6, Cd= | 0.015636
alpha (deg) | Cl | Cd | Cm | Cl/Cd
-17.5 | -0.512 | 0.28919 | -0.004 | -1.772
-17 | -0.556 | 0.26279 | -0.004 | -2.117
-16.5 | -0.597 | 0.23708 | -0.004 | -2.518
-16 | -0.634 | 0.21746 | -0.004 | -2.916
-15.5 | -0.667 | 0.1997 | -0.004 | -3.343
-15 | -0.697 | 0.18178 | -0.004 | -3.832
-14.5 | -0.721 | 0.1677 | -0.004 | -4.301
-14 | -0.741 | 0.15334 | -0.005 | -4.833
-13.5 | -0.756 | 0.14091 | -0.005 | -5.365
-13 | -0.766 | 0.12967 | -0.005 | -5.906
-12.5 | -0.77 | 0.12076 | -0.005 | -6.38
-12 | -0.77 | 0.11109 | -0.005 | -6.93
-11.5 | -0.764 | 0.10288 | -0.005 | -7.428
-11 | -0.753 | 0.0948 | -0.005 | -7.947
-10.5 | -0.737 | 0.08819 | -0.006 | -8.353
-10 | -0.716 | 0.08156 | -0.006 | -8.773
-9.5 | -0.69 | 0.07572 | -0.006 | -9.118
-9 | -0.662 | 0.0705 | -0.006 | -9.389
-8.5 | -0.63 | 0.06559 | -0.007 | -9.607
-8 | -0.595 | 0.06109 | -0.007 | -9.744
-7.5 | -0.558 | 0.05699 | -0.007 | -9.79
-7 | -0.518 | 0.0533 | -0.008 | -9.72
-6.5 | -0.476 | 0.04939 | -0.008 | -9.642
-6 | -0.433 | 0.04636 | -0.008 | -9.333
-5.5 | -0.388 | 0.04315 | -0.009 | -8.999
-5 | -0.344 | 0.0394 | -0.01 | -8.735
-4.5 | -0.361 | 0.01546 | -0.017 | -23.368
-4 | -0.302 | 0.01511 | -0.017 | -19.952
-3.5 | -0.241 | 0.01577 | -0.018 | -15.276
-3 | -0.18 | 0.01617 | -0.018 | -11.116
-2.5 | -0.118 | 0.01599 | -0.019 | -7.38
-2 | -0.056 | 0.01594 | -0.019 | -3.507
-1.5 | 0.006 | 0.0137 | -0.019 | 0.47
-1 | 0.069 | 0.01381 | -0.02 | 4.988
-0.5 | 0.131 | 0.01338 | -0.02 | 9.815
0 | 0.194 | 0.01352 | -0.02 | 14.33
0.5 | 0.256 | 0.01346 | -0.021 | 19.019
1 | 0.318 | 0.01319 | -0.021 | 24.117
1.5 | 0.38 | 0.01298 | -0.021 | 29.281
2 | 0.442 | 0.01416 | -0.022 | 31.19
2.5 | 0.503 | 0.01454 | -0.022 | 34.602
3 | 0.564 | 0.01537 | -0.022 | 36.706
3.5 | 0.625 | 0.01582 | -0.023 | 39.492
4 | 0.685 | 0.01633 | -0.023 | 41.928
4.5 | 0.744 | 0.01692 | -0.023 | 43.96
5 | 0.802 | 0.01759 | -0.024 | 45.582
5.5 | 0.858 | 0.01838 | -0.024 | 46.707
6 | 0.913 | 0.01929 | -0.024 | 47.32
6.5 | 0.965 | 0.02038 | -0.025 | 47.337
7 | 1.014 | 0.02173 | -0.025 | 46.657
7.5 | 1.06 | 0.02343 | -0.025 | 45.241
8 | 1.102 | 0.02559 | -0.025 | 43.052
8.5 | 1.14 | 0.02823 | -0.025 | 40.367
9 | 1.171 | 0.03215 | -0.025 | 36.422
9.5 | 1.198 | 0.03644 | -0.025 | 32.884
10 | 1.222 | 0.04116 | -0.025 | 29.689
10.5 | 1.241 | 0.04658 | -0.025 | 26.649
11 | 1.255 | 0.05293 | -0.024 | 23.704
11.5 | 1.263 | 0.06046 | -0.024 | 20.883
12 | 1.262 | 0.0702 | -0.023 | 17.976
12.5 | 1.236 | 0.08819 | -0.021 | 14.015
13 | 1.204 | 0.10676 | -0.016 | 11.279
13.5 | 1.201 | 0.11545 | -0.015 | 10.404
14 | 1.195 | 0.1242 | -0.014 | 9.619
14.5 | 1.183 | 0.13338 | -0.014 | 8.868
15 | 1.165 | 0.1432 | -0.013 | 8.137
15.5 | 1.142 | 0.15375 | -0.013 | 7.427
16 | 1.113 | 0.16584 | -0.013 | 6.712
16.5 | 1.078 | 0.17833 | -0.013 | 6.047

## 14. Re 100k Mach 0.25 (2)
BIGFOIL.COM POLAR EXPORT
NACA25013
NACA25013 |  |  |  | Cl Max: | 1.1759 | at alpha= | 10.5 | deg
XFOIL ncrit=9 |  |  |  | L/D Max: | 39.6463 | at alpha= | 8 | deg
Re: | 100000 |  |  | Cd Min: | 0.17682 | at alpha= | 15.5 | deg
Mach: | 0.25 |  |  | Cl=0 at alpha= | -1.8749 | deg
|  |  |  | @ Cl=0.1, Cd= | 0.017458
|  |  |  | @ Cl=0.4, Cd= | 0.01645
|  |  |  | @ Cl=0.6, Cd= | 0.01735
alpha (deg) | Cl | Cd | Cm | Cl/Cd
-11.5 | -0.4612 | 0.12693 | -0.0243 | -3.6335
-11 | -0.4185 | 0.11777 | -0.0206 | -3.5535
-10.5 | -0.4484 | 0.1121 | -0.0271 | -4
-10 | -0.4095 | 0.10438 | -0.0232 | -3.9232
-9.5 | -0.4504 | 0.09675 | -0.0301 | -4.6553
-9 | -0.4139 | 0.09067 | -0.026 | -4.5649
-8.5 | -0.4388 | 0.08294 | -0.0288 | -5.2906
-8 | -0.4898 | 0.07638 | -0.03 | -6.4127
-7.5 | -0.6195 | 0.05336 | -0.0286 | -11.6098
-7 | -0.6281 | 0.0472 | -0.0217 | -13.3072
-6.5 | -0.6325 | 0.04157 | -0.0142 | -15.2153
-6 | -0.6255 | 0.03651 | -0.0073 | -17.1323
-5.5 | -0.6096 | 0.03246 | -0.0012 | -18.78
-5 | -0.5812 | 0.02972 | 0.0029 | -19.5559
-4.5 | -0.5344 | 0.02714 | 0.0041 | -19.6905
-4 | -0.4353 | 0.02451 | -0.004 | -17.7601
-3.5 | -0.3359 | 0.02242 | -0.0117 | -14.9822
-3 | -0.2419 | 0.02025 | -0.0182 | -11.9457
-2.5 | -0.1752 | 0.01671 | -0.0195 | -10.4847
-2 | -0.047 | 0.01691 | -0.0248 | -2.7794
-1.5 | 0.1408 | 0.01761 | -0.0438 | 7.9955
-1 | 0.3252 | 0.01714 | -0.0648 | 18.9732
-0.5 | 0.4173 | 0.01629 | -0.0718 | 25.6169
0 | 0.4534 | 0.0163 | -0.0685 | 27.816
0.5 | 0.4906 | 0.01644 | -0.0653 | 29.8418
1 | 0.5281 | 0.01668 | -0.0622 | 31.6607
1.5 | 0.5664 | 0.01702 | -0.059 | 33.2785
2 | 0.6071 | 0.01742 | -0.0561 | 34.8507
2.5 | 0.6463 | 0.01793 | -0.0529 | 36.0457
3 | 0.6865 | 0.01853 | -0.0497 | 37.048
3.5 | 0.7277 | 0.0192 | -0.0466 | 37.901
4 | 0.7693 | 0.01998 | -0.0435 | 38.5035
4.5 | 0.8073 | 0.02086 | -0.0399 | 38.7009
5 | 0.8459 | 0.0218 | -0.0362 | 38.8028
5.5 | 0.8849 | 0.02276 | -0.0325 | 38.8796
6 | 0.9246 | 0.02369 | -0.0289 | 39.0291
6.5 | 0.966 | 0.02457 | -0.0255 | 39.3162
7 | 1.0008 | 0.02562 | -0.0211 | 39.0632
7.5 | 1.0348 | 0.02656 | -0.0165 | 38.9608
8 | 1.076 | 0.02714 | -0.0128 | 39.6463
8.5 | 1.1012 | 0.02821 | -0.0071 | 39.0358
9 | 1.1357 | 0.02886 | -0.0025 | 39.352
9.5 | 1.1519 | 0.0301 | 0.0043 | 38.2691
10 | 1.1671 | 0.03154 | 0.0109 | 37.0038
10.5 | 1.1759 | 0.03321 | 0.018 | 35.408
11 | 1.1741 | 0.03562 | 0.0255 | 32.9618
11.5 | 1.1688 | 0.03883 | 0.0317 | 30.1004
12 | 1.1643 | 0.04274 | 0.036 | 27.2415
12.5 | 1.1606 | 0.04737 | 0.039 | 24.5007
13 | 1.1613 | 0.05225 | 0.0409 | 22.2258
13.5 | 1.1216 | 0.06104 | 0.04 | 18.3748
14 | 1.1193 | 0.06734 | 0.0399 | 16.6216
14.5 | 1.0504 | 0.08217 | 0.0328 | 12.7833
15.5 | 0.7047 | 0.17682 | -0.0229 | 3.9854

## 15. Re 100k Mach 0.50 (1)
BIGFOIL.COM POLAR EXPORT
NACA25013
NACA25013 |  |  |  | Cl Max: | 1.181 | at alpha= | 20 | deg
JavaFoil+Calcfoil stall+Eppler ext transition |  |  |  | L/D Max: | 42.491 | at alpha= | 5 | deg
Re: | 100000 |  |  | Cd Min: | 0.01299 | at alpha= | -0.5 | deg
Mach: | 0.5 |  |  | Cl=0 at alpha= | -1.5507 | deg
|  |  |  | @ Cl=0.1, Cd= | 0.013212
|  |  |  | @ Cl=0.4, Cd= | 0.015087
|  |  |  | @ Cl=0.6, Cd= | 0.016661
alpha (deg) | Cl | Cd | Cm | Cl/Cd
-20 | -1 | 0.37538 | -0.006 | -2.665
-19.5 | -0.973 | 0.35991 | -0.006 | -2.703
-19 | -0.947 | 0.36979 | -0.006 | -2.56
-18.5 | -0.921 | 0.36476 | -0.006 | -2.524
-18 | -0.893 | 0.33329 | -0.006 | -2.679
-17.5 | -0.867 | 0.32938 | -0.006 | -2.631
-17 | -0.839 | 0.31591 | -0.006 | -2.657
-16.5 | -0.813 | 0.30467 | -0.006 | -2.668
-16 | -0.786 | 0.29973 | -0.006 | -2.624
-15.5 | -0.759 | 0.28985 | -0.006 | -2.618
-15 | -0.732 | 0.27906 | -0.007 | -2.624
-14.5 | -0.706 | 0.2742 | -0.007 | -2.574
-14 | -0.678 | 0.26379 | -0.007 | -2.57
-13.5 | -0.651 | 0.28071 | -0.007 | -2.32
-13 | -0.624 | 0.25884 | -0.007 | -2.41
-12.5 | -0.597 | 0.25824 | -0.007 | -2.312
-12 | -0.57 | 0.24679 | -0.007 | -2.308
-11.5 | -0.543 | 0.23625 | -0.007 | -2.297
-11 | -0.515 | 0.22366 | -0.007 | -2.304
-10.5 | -0.488 | 0.2207 | -0.007 | -2.213
-10 | -0.461 | 0.19926 | -0.007 | -2.313
-9.5 | -0.433 | 0.18704 | -0.007 | -2.318
-9 | -0.406 | 0.18471 | -0.007 | -2.201
-8.5 | -0.379 | 0.16284 | -0.007 | -2.328
-8 | -0.459 | 0.09355 | -0.006 | -4.903
-7.5 | -0.531 | 0.07316 | -0.007 | -7.265
-7 | -0.526 | 0.06383 | -0.007 | -8.238
-6.5 | -0.499 | 0.05733 | -0.008 | -8.703
-6 | -0.462 | 0.05223 | -0.008 | -8.853
-5.5 | -0.42 | 0.04753 | -0.009 | -8.832
-5 | -0.373 | 0.04422 | -0.01 | -8.438
-4.5 | -0.324 | 0.04101 | -0.011 | -7.896
-4 | -0.275 | 0.03685 | -0.012 | -7.46
-3.5 | -0.267 | 0.01675 | -0.02 | -15.958
-3 | -0.2 | 0.01576 | -0.02 | -12.677
-2.5 | -0.131 | 0.01566 | -0.021 | -8.388
-2 | -0.062 | 0.0162 | -0.021 | -3.847
-1.5 | 0.007 | 0.01598 | -0.021 | 0.45
-1 | 0.077 | 0.01332 | -0.022 | 5.773
-0.5 | 0.147 | 0.01299 | -0.022 | 11.283
0 | 0.216 | 0.0142 | -0.023 | 15.216
0.5 | 0.285 | 0.01443 | -0.023 | 19.777
1 | 0.354 | 0.01448 | -0.023 | 24.47
1.5 | 0.423 | 0.01539 | -0.024 | 27.473
2 | 0.491 | 0.0158 | -0.024 | 31.076
2.5 | 0.559 | 0.0163 | -0.025 | 34.271
3 | 0.626 | 0.01689 | -0.025 | 37.033
3.5 | 0.691 | 0.01758 | -0.025 | 39.315
4 | 0.756 | 0.01841 | -0.026 | 41.044
4.5 | 0.818 | 0.01941 | -0.026 | 42.136
5 | 0.877 | 0.02064 | -0.026 | 42.491
5.5 | 0.933 | 0.02221 | -0.026 | 42.014
6 | 0.984 | 0.02423 | -0.026 | 40.611
6.5 | 1.031 | 0.02684 | -0.026 | 38.39
7 | 1.072 | 0.0302 | -0.026 | 35.499
7.5 | 1.108 | 0.03458 | -0.026 | 32.048
8 | 1.135 | 0.04054 | -0.026 | 27.989
8.5 | 1.151 | 0.04719 | -0.026 | 24.394
9 | 1.153 | 0.05518 | -0.025 | 20.89
9.5 | 1.123 | 0.06762 | -0.024 | 16.605
10 | 1.011 | 0.09197 | -0.014 | 10.995
10.5 | 0.657 | 0.13823 | -0.01 | 4.75
11 | 0.685 | 0.18056 | -0.013 | 3.791
11.5 | 0.712 | 0.19966 | -0.014 | 3.566
12 | 0.739 | 0.22526 | -0.015 | 3.283
12.5 | 0.767 | 0.22949 | -0.015 | 3.342
13 | 0.795 | 0.25336 | -0.016 | 3.137
13.5 | 0.823 | 0.2727 | -0.017 | 3.016
14 | 0.85 | 0.27757 | -0.018 | 3.061
14.5 | 0.877 | 0.29689 | -0.018 | 2.955
15 | 0.905 | 0.29511 | -0.019 | 3.067
15.5 | 0.933 | 0.32635 | -0.02 | 2.86
16 | 0.96 | 0.31918 | -0.02 | 3.008
16.5 | 0.988 | 0.3279 | -0.021 | 3.013
17 | 1.016 | 0.34001 | -0.022 | 2.989
17.5 | 1.043 | 0.36254 | -0.022 | 2.877
18 | 1.071 | 0.3654 | -0.023 | 2.932
18.5 | 1.098 | 0.3825 | -0.023 | 2.871
19 | 1.126 | 0.3906 | -0.024 | 2.884
19.5 | 1.153 | 0.39975 | -0.024 | 2.884
20 | 1.181 | 0.41662 | -0.025 | 2.835

## 16. Re 100k Mach 0.50 (2)
BIGFOIL.COM POLAR EXPORT
NACA25013
NACA25013 |  |  |  | Cl Max: | 0.9475 | at alpha= | 6.5 | deg
XFOIL ncrit=9 |  |  |  | L/D Max: | 33.8744 | at alpha= | 3 | deg
Re: | 100000 |  |  | Cd Min: | 0.1159 | at alpha= | 11.5 | deg
Mach: | 0.5 |  |  | Cl=0 at alpha= | -1.8182 | deg
|  |  |  | @ Cl=0.1, Cd= | 0.017585
|  |  |  | @ Cl=0.4, Cd= | 0.018923
|  |  |  | @ Cl=0.6, Cd= | 0.019263
alpha (deg) | Cl | Cd | Cm | Cl/Cd
-10.5 | -0.2717 | 0.11219 | -0.0271 | -2.4218
-10 | -0.2832 | 0.10594 | -0.0294 | -2.6732
-9.5 | -0.2845 | 0.10023 | -0.0301 | -2.8385
-9 | -0.2635 | 0.09283 | -0.0286 | -2.8385
-8.5 | -0.2915 | 0.08619 | -0.0308 | -3.3821
-7.5 | -0.4205 | 0.06909 | -0.0438 | -6.0863
-7 | -0.4594 | 0.062 | -0.0417 | -7.4097
-6.5 | -0.52 | 0.05623 | -0.0339 | -9.2477
-6 | -0.5761 | 0.05071 | -0.0245 | -11.3607
-5.5 | -0.5944 | 0.0465 | -0.0162 | -12.7828
-5 | -0.5773 | 0.04092 | -0.0141 | -14.108
-4.5 | -0.5021 | 0.03383 | -0.0198 | -14.8419
-4 | -0.4061 | 0.02885 | -0.0255 | -14.0763
-3.5 | -0.3015 | 0.02497 | -0.0311 | -12.0745
-3 | -0.1918 | 0.02181 | -0.0372 | -8.7941
-2.5 | -0.0987 | 0.01908 | -0.0399 | -5.173
-2 | -0.0478 | 0.01608 | -0.0335 | -2.9726
-1.5 | 0.0837 | 0.01745 | -0.0362 | 4.7966
-1 | 0.2396 | 0.01874 | -0.0473 | 12.7855
-0.5 | 0.4146 | 0.01894 | -0.0654 | 21.8902
0 | 0.5141 | 0.01853 | -0.0729 | 27.7442
0.5 | 0.5557 | 0.01878 | -0.0696 | 29.59
1 | 0.5958 | 0.01921 | -0.0658 | 31.0151
1.5 | 0.6369 | 0.01973 | -0.062 | 32.2808
2 | 0.6799 | 0.02036 | -0.0581 | 33.3939
2.5 | 0.7181 | 0.02124 | -0.0535 | 33.8089
3 | 0.7554 | 0.0223 | -0.0485 | 33.8744
3.5 | 0.792 | 0.02348 | -0.0433 | 33.7308
4 | 0.8277 | 0.02478 | -0.0378 | 33.4019
4.5 | 0.8625 | 0.0262 | -0.032 | 32.9198
5 | 0.8971 | 0.02769 | -0.026 | 32.398
5.5 | 0.9275 | 0.02938 | -0.0196 | 31.5691
6 | 0.94 | 0.03166 | -0.0113 | 29.6905
6.5 | 0.9475 | 0.03414 | -0.0028 | 27.7534
7 | 0.9465 | 0.03692 | 0.006 | 25.6365
7.5 | 0.9256 | 0.04041 | 0.0158 | 22.9052
8 | 0.8798 | 0.04637 | 0.0228 | 18.9735
8.5 | 0.7695 | 0.06257 | 0.0187 | 12.2982
9 | 0.7328 | 0.07353 | 0.0155 | 9.966
9.5 | 0.7213 | 0.08174 | 0.014 | 8.8243
10 | 0.7166 | 0.08941 | 0.0127 | 8.0148
10.5 | 0.7114 | 0.09752 | 0.0108 | 7.2949
11 | 0.702 | 0.10673 | 0.0078 | 6.5773
11.5 | 0.6959 | 0.1159 | 0.0046 | 6.0043

## 17. Re 250k Mach 0.00 (1)
BIGFOIL.COM POLAR EXPORT
NACA25013
NACA25013 |  |  |  | Cl Max: | 1.369 | at alpha= | 14 | deg
JavaFoil+Calcfoil stall+Eppler ext transition |  |  |  | L/D Max: | 67.796 | at alpha= | 7 | deg
Re: | 250000 |  |  | Cd Min: | 0.01084 | at alpha= | 0 | deg
Mach: | 0 |  |  | Cl=0 at alpha= | -1.55 | deg
|  |  |  | @ Cl=0.1, Cd= | 0.011324
|  |  |  | @ Cl=0.4, Cd= | 0.010948
|  |  |  | @ Cl=0.6, Cd= | 0.011235
alpha (deg) | Cl | Cd | Cm | Cl/Cd
-20 | -0.784 | 0.22216 | -0.004 | -3.531
-19.5 | -0.801 | 0.21154 | -0.004 | -3.786
-19 | -0.817 | 0.19924 | -0.004 | -4.098
-18.5 | -0.83 | 0.1897 | -0.004 | -4.374
-18 | -0.841 | 0.1802 | -0.004 | -4.67
-17.5 | -0.852 | 0.17047 | -0.004 | -4.996
-17 | -0.86 | 0.16146 | -0.004 | -5.327
-16.5 | -0.867 | 0.15155 | -0.004 | -5.721
-16 | -0.872 | 0.14319 | -0.004 | -6.088
-15.5 | -0.874 | 0.13529 | -0.005 | -6.463
-15 | -0.875 | 0.12738 | -0.005 | -6.866
-14.5 | -0.872 | 0.12053 | -0.005 | -7.237
-14 | -0.867 | 0.11303 | -0.005 | -7.675
-13.5 | -0.86 | 0.10629 | -0.005 | -8.09
-13 | -0.85 | 0.10013 | -0.005 | -8.485
-12.5 | -0.836 | 0.09409 | -0.006 | -8.889
-12 | -0.82 | 0.0881 | -0.006 | -9.31
-11.5 | -0.801 | 0.08283 | -0.006 | -9.672
-11 | -0.779 | 0.0776 | -0.006 | -10.04
-10.5 | -0.753 | 0.07275 | -0.006 | -10.356
-10 | -0.725 | 0.06799 | -0.007 | -10.67
-9.5 | -0.695 | 0.06354 | -0.007 | -10.936
-9 | -0.663 | 0.05913 | -0.007 | -11.209
-8.5 | -0.628 | 0.05497 | -0.008 | -11.433
-8 | -0.593 | 0.05065 | -0.008 | -11.714
-7.5 | -0.559 | 0.04496 | -0.01 | -12.441
-7 | -0.626 | 0.01466 | -0.015 | -42.683
-6.5 | -0.574 | 0.01287 | -0.015 | -44.616
-6 | -0.52 | 0.01319 | -0.016 | -39.457
-5.5 | -0.465 | 0.01335 | -0.016 | -34.834
-5 | -0.409 | 0.01298 | -0.016 | -31.497
-4.5 | -0.351 | 0.01325 | -0.017 | -26.498
-4 | -0.293 | 0.01329 | -0.017 | -22.025
-3.5 | -0.234 | 0.01374 | -0.017 | -17.015
-3 | -0.174 | 0.01352 | -0.018 | -12.887
-2.5 | -0.114 | 0.01337 | -0.018 | -8.553
-2 | -0.054 | 0.01335 | -0.018 | -4.058
-1.5 | 0.006 | 0.01148 | -0.019 | 0.544
-1 | 0.067 | 0.01161 | -0.019 | 5.756
-0.5 | 0.127 | 0.01109 | -0.019 | 11.489
0 | 0.188 | 0.01084 | -0.02 | 17.323
0.5 | 0.248 | 0.011 | -0.02 | 22.571
1 | 0.309 | 0.01117 | -0.02 | 27.623
1.5 | 0.369 | 0.01084 | -0.021 | 34.009
2 | 0.429 | 0.01105 | -0.021 | 38.789
2.5 | 0.489 | 0.01134 | -0.021 | 43.086
3 | 0.548 | 0.01094 | -0.022 | 50.109
3.5 | 0.608 | 0.01128 | -0.022 | 53.874
4 | 0.667 | 0.01114 | -0.023 | 59.86
4.5 | 0.726 | 0.01105 | -0.023 | 65.685
5 | 0.784 | 0.01253 | -0.023 | 62.555
5.5 | 0.841 | 0.01302 | -0.024 | 64.625
6 | 0.897 | 0.01346 | -0.024 | 66.661
6.5 | 0.953 | 0.0141 | -0.024 | 67.553
7 | 1.006 | 0.01484 | -0.025 | 67.796
7.5 | 1.057 | 0.01571 | -0.025 | 67.307
8 | 1.106 | 0.01678 | -0.025 | 65.894
8.5 | 1.151 | 0.01822 | -0.025 | 63.158
9 | 1.19 | 0.02038 | -0.026 | 58.385
9.5 | 1.223 | 0.02296 | -0.026 | 53.27
10 | 1.254 | 0.02551 | -0.026 | 49.146
10.5 | 1.281 | 0.02834 | -0.026 | 45.215
11 | 1.304 | 0.03169 | -0.026 | 41.155
11.5 | 1.324 | 0.03555 | -0.026 | 37.235
12 | 1.34 | 0.04005 | -0.026 | 33.454
12.5 | 1.353 | 0.04511 | -0.026 | 29.985
13 | 1.362 | 0.05073 | -0.025 | 26.857
13.5 | 1.368 | 0.05693 | -0.025 | 24.029
14 | 1.369 | 0.06376 | -0.025 | 21.475
14.5 | 1.367 | 0.07117 | -0.025 | 19.212
15 | 1.362 | 0.07931 | -0.025 | 17.172
15.5 | 1.352 | 0.08876 | -0.024 | 15.23
16 | 1.335 | 0.10077 | -0.024 | 13.251
16.5 | 1.313 | 0.11495 | -0.023 | 11.426
17 | 1.287 | 0.13116 | -0.022 | 9.814
17.5 | 1.262 | 0.14621 | -0.02 | 8.634
18 | 1.243 | 0.15807 | -0.019 | 7.862
18.5 | 1.224 | 0.16839 | -0.018 | 7.272
19 | 1.205 | 0.17872 | -0.018 | 6.741

## 18. Re 250k Mach 0.00 (2)
BIGFOIL.COM POLAR EXPORT
NACA25013
NACA25013 |  |  |  | Cl Max: | 1.2236 | at alpha= | 13 | deg
XFOIL ncrit=9 |  |  |  | L/D Max: | 67.3899 | at alpha= | 7.5 | deg
Re: | 250000 |  |  | Cd Min: | 0.14478 | at alpha= | -14 | deg
Mach: | 0 |  |  | Cl=0 at alpha= | -1.5498 | deg
|  |  |  | @ Cl=0.1, Cd= | 0.0093705
|  |  |  | @ Cl=0.4, Cd= | 0.011568
|  |  |  | @ Cl=0.6, Cd= | 0.012065
alpha (deg) | Cl | Cd | Cm | Cl/Cd
-14 | -0.5003 | 0.14478 | -0.015 | -3.4556
-13.5 | -0.4754 | 0.1397 | -0.0137 | -3.403
-13 | -0.4642 | 0.13341 | -0.0154 | -3.4795
-12.5 | -0.4948 | 0.12025 | -0.0255 | -4.1148
-12 | -0.467 | 0.11653 | -0.0225 | -4.0076
-11.5 | -0.65 | 0.06554 | -0.0573 | -9.9176
-11 | -0.6864 | 0.05733 | -0.0574 | -11.9728
-10.5 | -0.7375 | 0.05101 | -0.0497 | -14.4579
-10 | -0.7805 | 0.04356 | -0.0405 | -17.9178
-9.5 | -0.8064 | 0.03668 | -0.0307 | -21.9847
-9 | -0.8122 | 0.03209 | -0.0217 | -25.3101
-8.5 | -0.7918 | 0.02895 | -0.0167 | -27.3506
-8 | -0.7671 | 0.02683 | -0.0118 | -28.5911
-7.5 | -0.7429 | 0.02453 | -0.0064 | -30.2854
-7 | -0.7089 | 0.02253 | -0.0032 | -31.4647
-6.5 | -0.6293 | 0.02082 | -0.0082 | -30.2257
-6 | -0.5506 | 0.01908 | -0.0133 | -28.8574
-5.5 | -0.4722 | 0.01749 | -0.018 | -26.9983
-5 | -0.3972 | 0.01613 | -0.0219 | -24.6249
-4.5 | -0.3222 | 0.01488 | -0.0257 | -21.6532
-4 | -0.2465 | 0.0137 | -0.0294 | -17.9927
-3.5 | -0.1779 | 0.01253 | -0.0317 | -14.1979
-3 | -0.1206 | 0.01137 | -0.0316 | -10.6069
-2.5 | -0.0892 | 0.00937 | -0.0267 | -9.5197
-2 | -0.047 | 0.00876 | -0.0224 | -5.3653
-1.5 | 0.0052 | 0.00875 | -0.02 | 0.59429
-1 | 0.0618 | 0.00904 | -0.0187 | 6.8363
-0.5 | 0.13 | 0.00963 | -0.0196 | 13.4995
0 | 0.2178 | 0.01046 | -0.0248 | 20.8222
0.5 | 0.3113 | 0.01121 | -0.0315 | 27.7698
1 | 0.3868 | 0.01152 | -0.0356 | 33.5764
1.5 | 0.4611 | 0.01179 | -0.0395 | 39.1094
2 | 0.5368 | 0.01195 | -0.0439 | 44.9205
2.5 | 0.6139 | 0.01209 | -0.0487 | 50.7775
3 | 0.6765 | 0.01216 | -0.0507 | 55.6332
3.5 | 0.7159 | 0.01237 | -0.0479 | 57.8739
4 | 0.7558 | 0.01263 | -0.0451 | 59.8416
4.5 | 0.7958 | 0.01291 | -0.0422 | 61.6421
5 | 0.8356 | 0.01323 | -0.0393 | 63.1595
5.5 | 0.8749 | 0.01357 | -0.0362 | 64.4731
6 | 0.9136 | 0.01395 | -0.033 | 65.491
6.5 | 0.9515 | 0.01434 | -0.0296 | 66.3529
7 | 0.9887 | 0.01475 | -0.0261 | 67.0305
7.5 | 1.025 | 0.01521 | -0.0225 | 67.3899
8 | 1.0598 | 0.01576 | -0.0187 | 67.2462
8.5 | 1.0932 | 0.01638 | -0.0147 | 66.7399
9 | 1.1252 | 0.01705 | -0.0106 | 65.9941
9.5 | 1.1534 | 0.01791 | -0.0059 | 64.3998
10 | 1.1774 | 0.01892 | -0.0008 | 62.2304
10.5 | 1.194 | 0.02008 | 0.0055 | 59.4622
11 | 1.2024 | 0.02166 | 0.0124 | 55.5125
11.5 | 1.2134 | 0.02349 | 0.018 | 51.656
12 | 1.2191 | 0.02592 | 0.0231 | 47.0332
12.5 | 1.2224 | 0.02895 | 0.0272 | 42.2245
13 | 1.2236 | 0.03265 | 0.03 | 37.4763
13.5 | 1.2209 | 0.03724 | 0.0317 | 32.7846
14 | 1.2192 | 0.04225 | 0.0322 | 28.8568
14.5 | 1.2169 | 0.04766 | 0.0323 | 25.5329
15 | 1.2135 | 0.05339 | 0.0317 | 22.729
15.5 | 1.2112 | 0.05921 | 0.0311 | 20.456
16 | 1.2094 | 0.06529 | 0.0297 | 18.5235
16.5 | 1.211 | 0.0707 | 0.0292 | 17.1287
17 | 1.2045 | 0.07798 | 0.0268 | 15.4463
17.5 | 1.2058 | 0.08397 | 0.0251 | 14.3599
18 | 1.2042 | 0.09043 | 0.0235 | 13.3164

## 19. Re 250k Mach 0.10 (1)
BIGFOIL.COM POLAR EXPORT
NACA25013
NACA25013 |  |  |  | Cl Max: | 1.361 | at alpha= | 13.5 | deg
JavaFoil+Calcfoil stall+Eppler ext transition |  |  |  | L/D Max: | 67.54 | at alpha= | 7 | deg
Re: | 250000 |  |  | Cd Min: | 0.01083 | at alpha= | -0.5 | deg
Mach: | 0.1 |  |  | Cl=0 at alpha= | -1.55 | deg
|  |  |  | @ Cl=0.1, Cd= | 0.010968
|  |  |  | @ Cl=0.4, Cd= | 0.010991
|  |  |  | @ Cl=0.6, Cd= | 0.011276
alpha (deg) | Cl | Cd | Cm | Cl/Cd
-19.5 | -0.754 | 0.21871 | -0.004 | -3.449
-19 | -0.773 | 0.20808 | -0.004 | -3.716
-18.5 | -0.79 | 0.19529 | -0.004 | -4.044
-18 | -0.805 | 0.18527 | -0.004 | -4.343
-17.5 | -0.818 | 0.17424 | -0.004 | -4.694
-17 | -0.83 | 0.16529 | -0.004 | -5.02
-16.5 | -0.84 | 0.1559 | -0.004 | -5.387
-16 | -0.848 | 0.14667 | -0.004 | -5.78
-15.5 | -0.853 | 0.13834 | -0.005 | -6.168
-15 | -0.856 | 0.13012 | -0.005 | -6.582
-14.5 | -0.857 | 0.12208 | -0.005 | -7.018
-14 | -0.855 | 0.11492 | -0.005 | -7.437
-13.5 | -0.849 | 0.10791 | -0.005 | -7.871
-13 | -0.841 | 0.10142 | -0.005 | -8.294
-12.5 | -0.83 | 0.09486 | -0.006 | -8.747
-12 | -0.815 | 0.08897 | -0.006 | -9.164
-11.5 | -0.798 | 0.08357 | -0.006 | -9.546
-11 | -0.777 | 0.07825 | -0.006 | -9.93
-10.5 | -0.752 | 0.07318 | -0.006 | -10.28
-10 | -0.725 | 0.06851 | -0.007 | -10.582
-9.5 | -0.695 | 0.06393 | -0.007 | -10.875
-9 | -0.663 | 0.05964 | -0.007 | -11.119
-8.5 | -0.63 | 0.05533 | -0.008 | -11.377
-8 | -0.594 | 0.05132 | -0.008 | -11.571
-7.5 | -0.559 | 0.04618 | -0.009 | -12.105
-7 | -0.628 | 0.01476 | -0.015 | -42.538
-6.5 | -0.576 | 0.01422 | -0.015 | -40.538
-6 | -0.523 | 0.01325 | -0.016 | -39.43
-5.5 | -0.467 | 0.01344 | -0.016 | -34.76
-5 | -0.411 | 0.01306 | -0.016 | -31.441
-4.5 | -0.353 | 0.0133 | -0.017 | -26.525
-4 | -0.294 | 0.01332 | -0.017 | -22.086
-3.5 | -0.235 | 0.01377 | -0.017 | -17.065
-3 | -0.175 | 0.01364 | -0.018 | -12.843
-2.5 | -0.115 | 0.01349 | -0.018 | -8.523
-2 | -0.054 | 0.01345 | -0.018 | -4.048
-1.5 | 0.006 | 0.01157 | -0.019 | 0.542
-1 | 0.067 | 0.01113 | -0.019 | 6.034
-0.5 | 0.128 | 0.01083 | -0.019 | 11.824
0 | 0.189 | 0.01091 | -0.02 | 17.31
0.5 | 0.249 | 0.01105 | -0.02 | 22.581
1 | 0.31 | 0.01124 | -0.02 | 27.596
1.5 | 0.371 | 0.01088 | -0.021 | 34.065
2 | 0.431 | 0.01111 | -0.021 | 38.801
2.5 | 0.491 | 0.01139 | -0.022 | 43.132
3 | 0.551 | 0.01099 | -0.022 | 50.132
3.5 | 0.611 | 0.01134 | -0.022 | 53.87
4 | 0.67 | 0.0112 | -0.023 | 59.857
4.5 | 0.729 | 0.0111 | -0.023 | 65.705
5 | 0.788 | 0.0126 | -0.023 | 62.527
5.5 | 0.845 | 0.01298 | -0.024 | 65.108
6 | 0.902 | 0.01355 | -0.024 | 66.556
6.5 | 0.957 | 0.0142 | -0.024 | 67.363
7 | 1.01 | 0.01496 | -0.025 | 67.54
7.5 | 1.062 | 0.01585 | -0.025 | 66.953
8 | 1.11 | 0.01697 | -0.025 | 65.404
8.5 | 1.154 | 0.01848 | -0.025 | 62.461
9 | 1.192 | 0.02081 | -0.026 | 57.302
9.5 | 1.225 | 0.0234 | -0.026 | 52.364
10 | 1.255 | 0.02605 | -0.026 | 48.195
10.5 | 1.282 | 0.02901 | -0.026 | 44.183
11 | 1.304 | 0.03253 | -0.026 | 40.08
11.5 | 1.322 | 0.03659 | -0.026 | 36.133
12 | 1.337 | 0.04127 | -0.026 | 32.401
12.5 | 1.349 | 0.04648 | -0.026 | 29.011
13 | 1.356 | 0.05234 | -0.025 | 25.918
13.5 | 1.361 | 0.05871 | -0.025 | 23.174
14 | 1.359 | 0.06589 | -0.025 | 20.631
14.5 | 1.355 | 0.07369 | -0.025 | 18.388
15 | 1.346 | 0.08265 | -0.025 | 16.284
15.5 | 1.332 | 0.09285 | -0.024 | 14.349
16 | 1.308 | 0.10779 | -0.023 | 12.132
16.5 | 1.282 | 0.12305 | -0.022 | 10.417
17 | 1.253 | 0.13932 | -0.02 | 8.993
17.5 | 1.23 | 0.15209 | -0.019 | 8.087
18 | 1.209 | 0.163 | -0.018 | 7.418
18.5 | 1.188 | 0.17336 | -0.017 | 6.855

## 20. Re 250k Mach 0.10 (2)
BIGFOIL.COM POLAR EXPORT
NACA25013
NACA25013 |  |  |  | Cl Max: | 1.2171 | at alpha= | 13 | deg
XFOIL ncrit=9 |  |  |  | L/D Max: | 67.1056 | at alpha= | 7.5 | deg
Re: | 250000 |  |  | Cd Min: | 0.14561 | at alpha= | -14 | deg
Mach: | 0.1 |  |  | Cl=0 at alpha= | -1.5514 | deg
|  |  |  | @ Cl=0.1, Cd= | 0.0094031
|  |  |  | @ Cl=0.4, Cd= | 0.011614
|  |  |  | @ Cl=0.6, Cd= | 0.012116
alpha (deg) | Cl | Cd | Cm | Cl/Cd
-14 | -0.498 | 0.14561 | -0.0147 | -3.4201
-13.5 | -0.4731 | 0.14042 | -0.0136 | -3.3692
-13 | -0.462 | 0.13409 | -0.0153 | -3.4454
-12.5 | -0.491 | 0.12131 | -0.0252 | -4.0475
-12 | -0.4631 | 0.11746 | -0.0221 | -3.9426
-11 | -0.6659 | 0.05911 | -0.0582 | -11.2654
-10.5 | -0.7139 | 0.05237 | -0.0529 | -13.6319
-10 | -0.7602 | 0.04564 | -0.0436 | -16.6564
-9.5 | -0.7925 | 0.03856 | -0.0337 | -20.5524
-9 | -0.8055 | 0.03324 | -0.0241 | -24.2329
-8.5 | -0.7909 | 0.02978 | -0.0182 | -26.5581
-8 | -0.7672 | 0.02767 | -0.0131 | -27.7268
-7.5 | -0.7448 | 0.02509 | -0.0075 | -29.6851
-7 | -0.7107 | 0.02289 | -0.0041 | -31.0485
-6.5 | -0.6311 | 0.02106 | -0.0091 | -29.9668
-6 | -0.5524 | 0.01928 | -0.014 | -28.6515
-5.5 | -0.4726 | 0.01762 | -0.0189 | -26.8218
-5 | -0.397 | 0.01622 | -0.0227 | -24.476
-4.5 | -0.3215 | 0.01494 | -0.0265 | -21.5194
-4 | -0.2452 | 0.01381 | -0.0302 | -17.7552
-3.5 | -0.176 | 0.0126 | -0.0324 | -13.9683
-3 | -0.1193 | 0.01144 | -0.0322 | -10.4283
-2.5 | -0.0871 | 0.00946 | -0.0274 | -9.2072
-2 | -0.0471 | 0.0088 | -0.0226 | -5.3523
-1.5 | 0.0054 | 0.00878 | -0.0202 | 0.61503
-1 | 0.0631 | 0.00908 | -0.019 | 6.9493
-0.5 | 0.1282 | 0.00965 | -0.0192 | 13.285
0 | 0.2166 | 0.01047 | -0.0244 | 20.6877
0.5 | 0.3119 | 0.01125 | -0.0314 | 27.7244
1 | 0.3873 | 0.01157 | -0.0353 | 33.4745
1.5 | 0.4621 | 0.01183 | -0.0393 | 39.0617
2 | 0.538 | 0.01202 | -0.0436 | 44.7587
2.5 | 0.6158 | 0.01214 | -0.0485 | 50.7249
3 | 0.6803 | 0.01221 | -0.0508 | 55.7166
3.5 | 0.7199 | 0.01243 | -0.0479 | 57.9163
4 | 0.7599 | 0.01268 | -0.045 | 59.929
4.5 | 0.8 | 0.01297 | -0.0421 | 61.6808
5 | 0.84 | 0.01329 | -0.0391 | 63.2054
5.5 | 0.8793 | 0.01364 | -0.0359 | 64.4648
6 | 0.9181 | 0.01402 | -0.0326 | 65.485
6.5 | 0.9561 | 0.01442 | -0.0292 | 66.3037
7 | 0.9933 | 0.01485 | -0.0256 | 66.8889
7.5 | 1.0294 | 0.01534 | -0.0218 | 67.1056
8 | 1.0636 | 0.01594 | -0.0178 | 66.7252
8.5 | 1.0977 | 0.01651 | -0.0138 | 66.487
9 | 1.128 | 0.01726 | -0.0093 | 65.3534
9.5 | 1.1565 | 0.01811 | -0.0046 | 63.8597
10 | 1.1783 | 0.01921 | 0.001 | 61.3378
10.5 | 1.1919 | 0.02042 | 0.0078 | 58.3692
11 | 1.2022 | 0.02203 | 0.0144 | 54.571
11.5 | 1.2099 | 0.0241 | 0.0202 | 50.2033
12 | 1.2134 | 0.02681 | 0.0251 | 45.2592
12.5 | 1.2156 | 0.03011 | 0.0288 | 40.372
13 | 1.2171 | 0.03402 | 0.0312 | 35.776
13.5 | 1.2145 | 0.03884 | 0.0325 | 31.2693
14 | 1.2101 | 0.04424 | 0.0329 | 27.3531
14.5 | 1.2087 | 0.04974 | 0.0327 | 24.3004
15 | 1.2049 | 0.05552 | 0.0322 | 21.7021
15.5 | 1.2023 | 0.06162 | 0.0312 | 19.5115
16 | 1.2005 | 0.06777 | 0.0298 | 17.7143
16.5 | 1.2005 | 0.07361 | 0.029 | 16.3089
17 | 1.1936 | 0.08105 | 0.0264 | 14.7267
17.5 | 1.1962 | 0.08688 | 0.0249 | 13.7684
18 | 1.1886 | 0.09456 | 0.0224 | 12.5698

## 21. Re 250k Mach 0.25 (1)
BIGFOIL.COM POLAR EXPORT
NACA25013
NACA25013 |  |  |  | Cl Max: | 1.314 | at alpha= | 12.5 | deg
JavaFoil+Calcfoil stall+Eppler ext transition |  |  |  | L/D Max: | 66.253 | at alpha= | 6.5 | deg
Re: | 250000 |  |  | Cd Min: | 0.01075 | at alpha= | 3 | deg
Mach: | 0.25 |  |  | Cl=0 at alpha= | -1.5484 | deg
|  |  |  | @ Cl=0.1, Cd= | 0.010979
|  |  |  | @ Cl=0.4, Cd= | 0.01102
|  |  |  | @ Cl=0.6, Cd= | 0.010945
alpha (deg) | Cl | Cd | Cm | Cl/Cd
-17.5 | -0.513 | 0.2306 | -0.004 | -2.222
-17 | -0.557 | 0.20917 | -0.004 | -2.661
-16.5 | -0.597 | 0.19386 | -0.004 | -3.082
-16 | -0.634 | 0.17678 | -0.004 | -3.589
-15.5 | -0.668 | 0.16231 | -0.004 | -4.115
-15 | -0.697 | 0.1509 | -0.004 | -4.619
-14.5 | -0.722 | 0.13861 | -0.005 | -5.207
-14 | -0.742 | 0.12829 | -0.005 | -5.782
-13.5 | -0.757 | 0.11959 | -0.005 | -6.328
-13 | -0.767 | 0.11098 | -0.005 | -6.908
-12.5 | -0.771 | 0.10274 | -0.005 | -7.508
-12 | -0.771 | 0.09563 | -0.006 | -8.061
-11.5 | -0.765 | 0.08881 | -0.006 | -8.618
-11 | -0.755 | 0.08287 | -0.006 | -9.107
-10.5 | -0.738 | 0.07698 | -0.006 | -9.59
-10 | -0.717 | 0.07152 | -0.007 | -10.028
-9.5 | -0.692 | 0.06676 | -0.007 | -10.372
-9 | -0.664 | 0.06198 | -0.007 | -10.718
-8.5 | -0.633 | 0.05758 | -0.008 | -10.995
-8 | -0.599 | 0.05363 | -0.008 | -11.167
-7.5 | -0.563 | 0.04925 | -0.009 | -11.439
-7 | -0.528 | 0.04403 | -0.01 | -11.982
-6.5 | -0.587 | 0.01464 | -0.016 | -40.122
-6 | -0.534 | 0.01306 | -0.016 | -40.896
-5.5 | -0.478 | 0.01316 | -0.016 | -36.316
-5 | -0.421 | 0.01337 | -0.017 | -31.452
-4.5 | -0.362 | 0.013 | -0.017 | -27.818
-4 | -0.302 | 0.0133 | -0.018 | -22.688
-3.5 | -0.241 | 0.01343 | -0.018 | -17.951
-3 | -0.18 | 0.01394 | -0.018 | -12.9
-2.5 | -0.118 | 0.0138 | -0.019 | -8.555
-2 | -0.056 | 0.01381 | -0.019 | -4.05
-1.5 | 0.006 | 0.0109 | -0.019 | 0.591
-1 | 0.069 | 0.01094 | -0.02 | 6.306
-0.5 | 0.132 | 0.01102 | -0.02 | 11.936
0 | 0.194 | 0.01109 | -0.02 | 17.48
0.5 | 0.256 | 0.01125 | -0.021 | 22.785
1 | 0.318 | 0.0109 | -0.021 | 29.215
1.5 | 0.381 | 0.0111 | -0.021 | 34.3
2 | 0.443 | 0.01084 | -0.022 | 40.816
2.5 | 0.504 | 0.01092 | -0.022 | 46.168
3 | 0.566 | 0.01075 | -0.023 | 52.624
3.5 | 0.627 | 0.0111 | -0.023 | 56.464
4 | 0.688 | 0.011 | -0.023 | 62.558
4.5 | 0.748 | 0.01248 | -0.024 | 59.962
5 | 0.808 | 0.01296 | -0.024 | 62.317
5.5 | 0.866 | 0.01341 | -0.024 | 64.619
6 | 0.924 | 0.01404 | -0.025 | 65.776
6.5 | 0.979 | 0.01478 | -0.025 | 66.253
7 | 1.033 | 0.01566 | -0.025 | 65.956
7.5 | 1.084 | 0.01674 | -0.026 | 64.754
8 | 1.13 | 0.01813 | -0.026 | 62.339
8.5 | 1.172 | 0.02016 | -0.026 | 58.125
9 | 1.204 | 0.02319 | -0.026 | 51.918
9.5 | 1.233 | 0.0262 | -0.026 | 47.084
10 | 1.259 | 0.02953 | -0.026 | 42.629
10.5 | 1.28 | 0.03336 | -0.026 | 38.363
11 | 1.296 | 0.03779 | -0.026 | 34.284
11.5 | 1.306 | 0.0429 | -0.026 | 30.451
12 | 1.313 | 0.04867 | -0.026 | 26.97
12.5 | 1.314 | 0.05529 | -0.025 | 23.764
13 | 1.31 | 0.06267 | -0.025 | 20.903
13.5 | 1.299 | 0.07104 | -0.025 | 18.286
14 | 1.279 | 0.08134 | -0.024 | 15.718
14.5 | 1.245 | 0.09573 | -0.023 | 13.008
15 | 1.197 | 0.11594 | -0.021 | 10.327
15.5 | 1.154 | 0.13255 | -0.018 | 8.706
16 | 1.12 | 0.14351 | -0.017 | 7.805
16.5 | 1.083 | 0.15451 | -0.016 | 7.009
17 | 1.041 | 0.16596 | -0.015 | 6.275
17.5 | 0.996 | 0.17831 | -0.015 | 5.583

## 22. Re 250k Mach 0.25 (2)
BIGFOIL.COM POLAR EXPORT
NACA25013
NACA25013 |  |  |  | Cl Max: | 1.1904 | at alpha= | 11.5 | deg
XFOIL ncrit=9 |  |  |  | L/D Max: | 65.6028 | at alpha= | 7 | deg
Re: | 250000 |  |  | Cd Min: | 0.14399 | at alpha= | -13.5 | deg
Mach: | 0.25 |  |  | Cl=0 at alpha= | -1.5066 | deg
|  |  |  | @ Cl=0.1, Cd= | 0.0016968
|  |  |  | @ Cl=0.4, Cd= | 0.011837
|  |  |  | @ Cl=0.6, Cd= | 0.012428
alpha (deg) | Cl | Cd | Cm | Cl/Cd
-13.5 | -0.462 | 0.14399 | -0.0128 | -3.2086
-13 | -0.4515 | 0.13743 | -0.0148 | -3.2853
-12.5 | -0.4716 | 0.12655 | -0.0231 | -3.7266
-12 | -0.4449 | 0.1219 | -0.0208 | -3.6497
-11.5 | -0.4384 | 0.11503 | -0.023 | -3.8112
-11 | -0.4762 | 0.10097 | -0.0344 | -4.7163
-10 | -0.6612 | 0.05257 | -0.0569 | -12.5775
-9.5 | -0.7086 | 0.04695 | -0.0478 | -15.0927
-9 | -0.7483 | 0.04072 | -0.0376 | -18.3767
-8.5 | -0.7621 | 0.03581 | -0.0287 | -21.2818
-8 | -0.7476 | 0.03355 | -0.0223 | -22.2832
-7.5 | -0.7433 | 0.02962 | -0.0144 | -25.0945
-7 | -0.6597 | 0.01284 | -0.0179 | -51.3785
-6.5 | -0.5848 | 0.01012 | -0.0217 | -57.7866
-6 | -0.5079 | 0.00786 | -0.0258 | -64.6183
-5.5 | -0.4331 | 0.0062 | -0.029 | -69.8548
-5 | -0.357 | 0.00502 | -0.0325 | -71.1155
-4.5 | -0.2837 | 0.00412 | -0.0353 | -68.8592
-4 | -0.2158 | 0.00348 | -0.0369 | -62.0115
-3.5 | -0.1606 | 0.003 | -0.036 | -53.5333
-3 | -0.1095 | 0.00263 | -0.0341 | -41.635
-2.5 | -0.0723 | 0.00211 | -0.0302 | -34.2654
-2 | -0.0451 | 0.00168 | -0.0234 | -26.8452
-1.5 | 0.0006 | 0.00161 | -0.0196 | 0.37267
-1 | 0.052 | 0.00164 | -0.0169 | 31.7073
-0.5 | 0.1111 | 0.00171 | -0.0158 | 64.9708
0 | 0.2073 | 0.01056 | -0.0218 | 19.6307
0.5 | 0.3123 | 0.01144 | -0.0301 | 27.299
1 | 0.3894 | 0.01179 | -0.0339 | 33.028
1.5 | 0.4659 | 0.01213 | -0.0377 | 38.4089
2 | 0.5447 | 0.01234 | -0.0421 | 44.141
2.5 | 0.6267 | 0.01247 | -0.0473 | 50.2566
3 | 0.7011 | 0.01261 | -0.0511 | 55.5987
3.5 | 0.7417 | 0.01285 | -0.048 | 57.7198
4 | 0.7826 | 0.01312 | -0.0448 | 59.6494
4.5 | 0.8235 | 0.01342 | -0.0415 | 61.3636
5 | 0.864 | 0.01377 | -0.0381 | 62.7451
5.5 | 0.9039 | 0.01417 | -0.0345 | 63.7897
6 | 0.9429 | 0.0146 | -0.0307 | 64.5822
6.5 | 0.9807 | 0.01504 | -0.0266 | 65.2061
7 | 1.0175 | 0.01551 | -0.0223 | 65.6028
7.5 | 1.0528 | 0.01606 | -0.0177 | 65.5542
8 | 1.0851 | 0.01675 | -0.0128 | 64.7821
8.5 | 1.1168 | 0.01744 | -0.0078 | 64.0367
9 | 1.1423 | 0.01837 | -0.0019 | 62.1829
9.5 | 1.1628 | 0.01942 | 0.0046 | 59.8764
10 | 1.1738 | 0.02074 | 0.0123 | 56.5959
10.5 | 1.1811 | 0.0226 | 0.0193 | 52.2611
11 | 1.1884 | 0.02494 | 0.0251 | 47.6504
11.5 | 1.1904 | 0.02807 | 0.0298 | 42.4083
12 | 1.1895 | 0.03205 | 0.0331 | 37.1139
12.5 | 1.1858 | 0.03694 | 0.0348 | 32.1007
13 | 1.1786 | 0.04265 | 0.0354 | 27.6342
13.5 | 1.1756 | 0.04851 | 0.0351 | 24.2342
14 | 1.1696 | 0.0547 | 0.0347 | 21.3821
14.5 | 1.1649 | 0.06118 | 0.0336 | 19.0405
15 | 1.1602 | 0.06768 | 0.0326 | 17.1424
15.5 | 1.1533 | 0.07503 | 0.0305 | 15.3712
16 | 1.1533 | 0.08118 | 0.0294 | 14.2067
16.5 | 1.1376 | 0.09047 | 0.0257 | 12.5743

## 23. Re 250k Mach 0.50 (1)
BIGFOIL.COM POLAR EXPORT
NACA25013
NACA25013 |  |  |  | Cl Max: | 1.184 | at alpha= | 9 | deg
JavaFoil+Calcfoil stall+Eppler ext transition |  |  |  | L/D Max: | 60.652 | at alpha= | 5.5 | deg
Re: | 250000 |  |  | Cd Min: | 0.01057 | at alpha= | 1 | deg
Mach: | 0.5 |  |  | Cl=0 at alpha= | -1.5507 | deg
|  |  |  | @ Cl=0.1, Cd= | 0.011155
|  |  |  | @ Cl=0.4, Cd= | 0.010726
|  |  |  | @ Cl=0.6, Cd= | 0.012256
alpha (deg) | Cl | Cd | Cm | Cl/Cd
-20 | -1 | 0.27683 | -0.006 | -3.614
-19.5 | -0.973 | 0.2783 | -0.006 | -3.495
-19 | -0.947 | 0.26849 | -0.006 | -3.526
-18.5 | -0.921 | 0.26363 | -0.006 | -3.492
-18 | -0.893 | 0.25577 | -0.006 | -3.491
-17.5 | -0.867 | 0.25169 | -0.006 | -3.444
-17 | -0.839 | 0.24079 | -0.006 | -3.486
-16.5 | -0.813 | 0.23245 | -0.006 | -3.497
-16 | -0.786 | 0.22781 | -0.006 | -3.452
-15.5 | -0.759 | 0.21985 | -0.006 | -3.451
-15 | -0.732 | 0.21116 | -0.007 | -3.468
-14.5 | -0.706 | 0.20666 | -0.007 | -3.415
-14 | -0.678 | 0.19839 | -0.007 | -3.418
-13.5 | -0.651 | 0.19697 | -0.007 | -3.307
-13 | -0.624 | 0.18217 | -0.007 | -3.425
-12.5 | -0.597 | 0.18953 | -0.007 | -3.15
-12 | -0.57 | 0.17901 | -0.007 | -3.182
-11.5 | -0.543 | 0.1707 | -0.007 | -3.179
-11 | -0.515 | 0.16109 | -0.007 | -3.199
-10.5 | -0.488 | 0.1581 | -0.007 | -3.089
-10 | -0.461 | 0.14871 | -0.007 | -3.099
-9.5 | -0.434 | 0.13906 | -0.007 | -3.118
-9 | -0.406 | 0.13412 | -0.007 | -3.031
-8.5 | -0.379 | 0.11836 | -0.007 | -3.203
-8 | -0.459 | 0.07639 | -0.006 | -6.005
-7.5 | -0.532 | 0.0617 | -0.007 | -8.62
-7 | -0.527 | 0.05516 | -0.008 | -9.547
-6.5 | -0.5 | 0.04996 | -0.009 | -10.016
-6 | -0.465 | 0.04562 | -0.01 | -10.188
-5.5 | -0.425 | 0.0406 | -0.011 | -10.478
-5 | -0.46 | 0.01497 | -0.019 | -30.735
-4.5 | -0.398 | 0.01449 | -0.019 | -27.499
-4 | -0.334 | 0.0134 | -0.02 | -24.917
-3.5 | -0.268 | 0.01373 | -0.02 | -19.495
-3 | -0.2 | 0.01353 | -0.02 | -14.785
-2.5 | -0.131 | 0.01359 | -0.021 | -9.677
-2 | -0.062 | 0.01374 | -0.021 | -4.539
-1.5 | 0.007 | 0.01346 | -0.022 | 0.534
-1 | 0.077 | 0.01102 | -0.022 | 6.989
-0.5 | 0.147 | 0.01143 | -0.022 | 12.844
0 | 0.216 | 0.011 | -0.023 | 19.675
0.5 | 0.286 | 0.01114 | -0.023 | 25.666
1 | 0.355 | 0.01057 | -0.024 | 33.615
1.5 | 0.424 | 0.01081 | -0.024 | 39.248
2 | 0.493 | 0.01062 | -0.024 | 46.442
2.5 | 0.562 | 0.01201 | -0.025 | 46.736
3 | 0.63 | 0.01245 | -0.025 | 50.582
3.5 | 0.697 | 0.01277 | -0.025 | 54.591
4 | 0.764 | 0.01335 | -0.026 | 57.213
4.5 | 0.829 | 0.01402 | -0.026 | 59.133
5 | 0.893 | 0.0148 | -0.027 | 60.336
5.5 | 0.955 | 0.01574 | -0.027 | 60.652
6 | 1.013 | 0.01689 | -0.027 | 59.961
6.5 | 1.066 | 0.01838 | -0.027 | 58.014
7 | 1.113 | 0.02042 | -0.028 | 54.52
7.5 | 1.149 | 0.0236 | -0.028 | 48.697
8 | 1.17 | 0.029 | -0.027 | 40.343
8.5 | 1.183 | 0.03477 | -0.027 | 34.028
9 | 1.184 | 0.04131 | -0.027 | 28.656
9.5 | 1.162 | 0.04939 | -0.026 | 23.528
10 | 1.095 | 0.06132 | -0.025 | 17.861
10.5 | 0.657 | 0.11044 | -0.011 | 5.946
11 | 0.685 | 0.14038 | -0.013 | 4.877
11.5 | 0.712 | 0.15219 | -0.014 | 4.678
12 | 0.74 | 0.16491 | -0.015 | 4.484
12.5 | 0.767 | 0.17054 | -0.016 | 4.498
13 | 0.795 | 0.18802 | -0.016 | 4.227
13.5 | 0.823 | 0.20215 | -0.017 | 4.069
14 | 0.85 | 0.20843 | -0.018 | 4.077

## 24. Re 250k Mach 0.50 (2)
BIGFOIL.COM POLAR EXPORT
NACA25013
NACA25013 |  |  |  | Cl Max: | 1.1264 | at alpha= | 9 | deg
XFOIL ncrit=9 |  |  |  | L/D Max: | 59.7129 | at alpha= | 5.5 | deg
Re: | 250000 |  |  | Cd Min: | 0.25216 | at alpha= | -20 | deg
Mach: | 0.5 |  |  | Cl=0 at alpha= | -1.6061 | deg
|  |  |  | @ Cl=0.1, Cd= | 0.010329
|  |  |  | @ Cl=0.4, Cd= | 0.012767
|  |  |  | @ Cl=0.6, Cd= | 0.013694
alpha (deg) | Cl | Cd | Cm | Cl/Cd
-20 | -0.6845 | 0.25216 | 0.0357 | -2.7145
-19 | -0.6442 | 0.23681 | 0.0269 | -2.7203
-18.5 | -0.6227 | 0.22964 | 0.0232 | -2.7116
-18 | -0.6037 | 0.22222 | 0.0186 | -2.7167
-17.5 | -0.5876 | 0.21458 | 0.0134 | -2.7384
-17 | -0.5631 | 0.20738 | 0.0115 | -2.7153
-16.5 | -0.5445 | 0.20008 | 0.0075 | -2.7214
-16 | -0.5356 | 0.19293 | 0.0012 | -2.7761
-15.5 | -0.5078 | 0.18505 | 0.0007 | -2.7441
-15 | -0.4889 | 0.17808 | -0.0024 | -2.7454
-14.5 | -0.489 | 0.17112 | -0.0095 | -2.8576
-14 | -0.4581 | 0.16312 | -0.009 | -2.8084
-13.5 | -0.4409 | 0.15622 | -0.0115 | -2.8223
-13 | -0.449 | 0.14916 | -0.0191 | -3.0102
-12.5 | -0.4173 | 0.14125 | -0.0176 | -2.9543
-12 | -0.4031 | 0.13447 | -0.0196 | -2.9977
-11.5 | -0.4214 | 0.12619 | -0.0285 | -3.3394
-11 | -0.3937 | 0.11879 | -0.0261 | -3.3143
-10.5 | -0.3789 | 0.11234 | -0.0268 | -3.3728
-10 | -0.4029 | 0.10288 | -0.0362 | -3.9162
-9.5 | -0.4056 | 0.08972 | -0.0387 | -4.5207
-9 | -0.399 | 0.08321 | -0.0384 | -4.7951
-8.5 | -0.4159 | 0.07311 | -0.0427 | -5.6887
-8 | -0.4568 | 0.05914 | -0.0523 | -7.724
-7.5 | -0.5118 | 0.05058 | -0.0521 | -10.1186
-7 | -0.5739 | 0.04661 | -0.0404 | -12.3128
-6.5 | -0.5836 | 0.03938 | -0.0384 | -14.8197
-6 | -0.5465 | 0.02984 | -0.0417 | -18.3143
-5.5 | -0.4818 | 0.02431 | -0.0432 | -19.819
-5 | -0.4007 | 0.02017 | -0.0452 | -19.8661
-4.5 | -0.3142 | 0.01752 | -0.0473 | -17.9338
-4 | -0.2331 | 0.01555 | -0.0483 | -14.9904
-3.5 | -0.1635 | 0.01418 | -0.0472 | -11.5303
-3 | -0.1069 | 0.01324 | -0.0438 | -8.074
-2.5 | -0.0573 | 0.0125 | -0.0394 | -4.584
-2 | -0.0141 | 0.01166 | -0.0343 | -1.2093
-1.5 | 0.0038 | 0.01011 | -0.0243 | 0.37587
-1 | 0.0546 | 0.01006 | -0.0191 | 5.4274
-0.5 | 0.1205 | 0.01045 | -0.017 | 11.5311
0 | 0.201 | 0.01115 | -0.0177 | 18.0269
0.5 | 0.2996 | 0.01205 | -0.0222 | 24.8631
1 | 0.4075 | 0.01282 | -0.0293 | 31.7863
1.5 | 0.4952 | 0.01322 | -0.0331 | 37.4584
2 | 0.5839 | 0.01362 | -0.0372 | 42.8708
2.5 | 0.6748 | 0.01404 | -0.0418 | 48.0627
3 | 0.7686 | 0.01434 | -0.0468 | 53.5983
3.5 | 0.836 | 0.01467 | -0.0468 | 56.987
4 | 0.8788 | 0.01508 | -0.0419 | 58.2759
4.5 | 0.9206 | 0.01556 | -0.0366 | 59.1645
5 | 0.9607 | 0.01611 | -0.0307 | 59.6338
5.5 | 0.9984 | 0.01672 | -0.0243 | 59.7129
6 | 1.0332 | 0.01738 | -0.0172 | 59.4476
6.5 | 1.0643 | 0.01812 | -0.0095 | 58.7362
7 | 1.0898 | 0.01899 | -0.001 | 57.3881
7.5 | 1.1069 | 0.01998 | 0.0087 | 55.4004
8 | 1.1143 | 0.02117 | 0.0192 | 52.6358
8.5 | 1.1225 | 0.02303 | 0.0279 | 48.7408
9 | 1.1264 | 0.02577 | 0.0349 | 43.7097
9.5 | 1.1241 | 0.02977 | 0.0398 | 37.7595
10 | 1.1172 | 0.03509 | 0.0423 | 31.8381
10.5 | 1.1045 | 0.04166 | 0.0428 | 26.5122
11 | 1.0878 | 0.04909 | 0.0422 | 22.1593
11.5 | 1.0701 | 0.05691 | 0.0408 | 18.8034
12 | 1.0479 | 0.06586 | 0.0382 | 15.911
12.5 | 1.0257 | 0.07515 | 0.035 | 13.6487
13 | 0.9927 | 0.08654 | 0.0299 | 11.471
13.5 | 0.9725 | 0.09661 | 0.0256 | 10.0662
14 | 0.9114 | 0.11371 | 0.0155 | 8.0151

## 25. Re 500k Mach 0.00 (1)
BIGFOIL.COM POLAR EXPORT
NACA25013
NACA25013 |  |  |  | Cl Max: | 1.397 | at alpha= | 14 | deg
JavaFoil+Calcfoil stall+Eppler ext transition |  |  |  | L/D Max: | 88.897 | at alpha= | 6 | deg
Re: | 500000 |  |  | Cd Min: | 0.00927 | at alpha= | -1.5 | deg
Mach: | 0 |  |  | Cl=0 at alpha= | -1.55 | deg
|  |  |  | @ Cl=0.1, Cd= | 0.0097675
|  |  |  | @ Cl=0.4, Cd= | 0.0094478
|  |  |  | @ Cl=0.6, Cd= | 0.0097534
alpha (deg) | Cl | Cd | Cm | Cl/Cd
-20 | -0.786 | 0.20174 | -0.004 | -3.895
-19.5 | -0.803 | 0.19073 | -0.004 | -4.208
-19 | -0.818 | 0.18139 | -0.004 | -4.511
-18.5 | -0.832 | 0.17163 | -0.004 | -4.845
-18 | -0.843 | 0.16298 | -0.004 | -5.175
-17.5 | -0.854 | 0.15494 | -0.005 | -5.51
-17 | -0.862 | 0.14615 | -0.005 | -5.9
-16.5 | -0.869 | 0.13861 | -0.005 | -6.272
-16 | -0.874 | 0.13104 | -0.005 | -6.673
-15.5 | -0.877 | 0.12367 | -0.005 | -7.091
-15 | -0.877 | 0.11659 | -0.005 | -7.525
-14.5 | -0.875 | 0.11026 | -0.005 | -7.938
-14 | -0.871 | 0.10362 | -0.006 | -8.403
-13.5 | -0.863 | 0.09741 | -0.006 | -8.864
-13 | -0.854 | 0.09157 | -0.006 | -9.324
-12.5 | -0.841 | 0.08574 | -0.006 | -9.807
-12 | -0.825 | 0.08029 | -0.007 | -10.28
-11.5 | -0.807 | 0.07501 | -0.007 | -10.76
-11 | -0.786 | 0.06982 | -0.007 | -11.259
-10.5 | -0.762 | 0.06469 | -0.008 | -11.774
-10 | -0.737 | 0.05904 | -0.008 | -12.476
-9.5 | -0.711 | 0.05252 | -0.009 | -13.545
-9 | -0.798 | 0.01597 | -0.013 | -49.992
-8.5 | -0.769 | 0.01433 | -0.014 | -53.667
-8 | -0.725 | 0.01364 | -0.014 | -53.146
-7.5 | -0.678 | 0.01324 | -0.015 | -51.168
-7 | -0.627 | 0.01209 | -0.015 | -51.887
-6.5 | -0.575 | 0.01219 | -0.015 | -47.16
-6 | -0.521 | 0.01178 | -0.016 | -44.216
-5.5 | -0.465 | 0.01197 | -0.016 | -38.874
-5 | -0.409 | 0.01166 | -0.016 | -35.075
-4.5 | -0.351 | 0.01202 | -0.017 | -29.235
-4 | -0.293 | 0.01176 | -0.017 | -24.9
-3.5 | -0.234 | 0.01154 | -0.017 | -20.264
-3 | -0.174 | 0.01208 | -0.018 | -14.437
-2.5 | -0.114 | 0.01236 | -0.018 | -9.26
-2 | -0.054 | 0.01178 | -0.018 | -4.598
-1.5 | 0.006 | 0.00927 | -0.019 | 0.673
-1 | 0.067 | 0.00974 | -0.019 | 6.863
-0.5 | 0.127 | 0.00979 | -0.019 | 13.015
0 | 0.188 | 0.00984 | -0.02 | 19.102
0.5 | 0.248 | 0.0099 | -0.02 | 25.077
1 | 0.309 | 0.00947 | -0.02 | 32.583
1.5 | 0.369 | 0.00936 | -0.021 | 39.398
2 | 0.429 | 0.00953 | -0.021 | 45.007
2.5 | 0.489 | 0.00979 | -0.021 | 49.968
3 | 0.549 | 0.00952 | -0.022 | 57.62
3.5 | 0.608 | 0.00979 | -0.022 | 62.133
4 | 0.668 | 0.01011 | -0.023 | 66.068
4.5 | 0.727 | 0.00997 | -0.023 | 72.853
5 | 0.785 | 0.01023 | -0.023 | 76.75
5.5 | 0.843 | 0.01015 | -0.024 | 83.008
6 | 0.9 | 0.01012 | -0.024 | 88.897
6.5 | 0.955 | 0.01167 | -0.024 | 81.838
7 | 1.01 | 0.01229 | -0.025 | 82.161
7.5 | 1.062 | 0.01301 | -0.025 | 81.637
8 | 1.112 | 0.0139 | -0.025 | 80.032
8.5 | 1.16 | 0.01509 | -0.026 | 76.868
9 | 1.201 | 0.01687 | -0.026 | 71.207
9.5 | 1.238 | 0.01893 | -0.026 | 65.376
10 | 1.272 | 0.02085 | -0.026 | 61.009
10.5 | 1.302 | 0.02284 | -0.026 | 57.019
11 | 1.327 | 0.02529 | -0.026 | 52.491
11.5 | 1.349 | 0.02822 | -0.026 | 47.787
12 | 1.366 | 0.03162 | -0.026 | 43.198
12.5 | 1.379 | 0.0356 | -0.026 | 38.752
13 | 1.39 | 0.0401 | -0.026 | 34.657
13.5 | 1.396 | 0.04509 | -0.026 | 30.958
14 | 1.397 | 0.05067 | -0.026 | 27.577
14.5 | 1.396 | 0.05669 | -0.026 | 24.619
15 | 1.391 | 0.06313 | -0.026 | 22.036
15.5 | 1.384 | 0.07004 | -0.026 | 19.755
16 | 1.373 | 0.07761 | -0.026 | 17.692
16.5 | 1.36 | 0.08559 | -0.026 | 15.886
17 | 1.343 | 0.09422 | -0.026 | 14.256
17.5 | 1.323 | 0.1039 | -0.025 | 12.738
18 | 1.3 | 0.11517 | -0.025 | 11.288
18.5 | 1.276 | 0.12651 | -0.025 | 10.082
19 | 1.248 | 0.13934 | -0.024 | 8.957

## 26. Re 500k Mach 0.00 (2)
BIGFOIL.COM POLAR EXPORT
NACA25013
NACA25013 |  |  |  | Cl Max: | 1.3147 | at alpha= | 14 | deg
XFOIL ncrit=9 |  |  |  | L/D Max: | 87.5624 | at alpha= | 7.5 | deg
Re: | 500000 |  |  | Cd Min: | 0.17453 | at alpha= | -18 | deg
Mach: | 0 |  |  | Cl=0 at alpha= | -1.5176 | deg
|  |  |  | @ Cl=0.1, Cd= | 0.0070991
|  |  |  | @ Cl=0.4, Cd= | 0.0087508
|  |  |  | @ Cl=0.6, Cd= | 0.0095769
alpha (deg) | Cl | Cd | Cm | Cl/Cd
-18 | -0.4217 | 0.17453 | 0.003 | -2.4162
-17.5 | -0.4057 | 0.17038 | 0.001 | -2.3811
-17 | -0.3941 | 0.16578 | -0.0017 | -2.3772
-16.5 | -0.4021 | 0.15834 | -0.0075 | -2.5395
-16 | -0.3829 | 0.15457 | -0.0085 | -2.4772
-15.5 | -0.3723 | 0.15045 | -0.0107 | -2.4746
-14.5 | -0.8939 | 0.05707 | -0.0619 | -15.6632
-14 | -0.9452 | 0.0456 | -0.0673 | -20.7281
-13.5 | -0.9771 | 0.03925 | -0.0653 | -24.8943
-13 | -1.002 | 0.03428 | -0.0591 | -29.2299
-12.5 | -1.002 | 0.03177 | -0.0525 | -31.5392
-12 | -0.9948 | 0.02981 | -0.0458 | -33.3714
-11.5 | -0.9807 | 0.02781 | -0.0399 | -35.2643
-11 | -0.9632 | 0.02587 | -0.0341 | -37.2323
-10.5 | -0.9432 | 0.02429 | -0.0283 | -38.8308
-10 | -0.9199 | 0.02233 | -0.0231 | -41.1957
-9.5 | -0.8934 | 0.02117 | -0.0181 | -42.2012
-9 | -0.8661 | 0.01998 | -0.0131 | -43.3483
-8.5 | -0.8193 | 0.01838 | -0.0122 | -44.5756
-8 | -0.7443 | 0.01735 | -0.0166 | -42.8991
-7.5 | -0.6733 | 0.01591 | -0.0202 | -42.3193
-7 | -0.6036 | 0.01507 | -0.0232 | -40.0531
-6.5 | -0.5316 | 0.01388 | -0.0268 | -38.2997
-6 | -0.4658 | 0.0129 | -0.0289 | -36.1085
-5.5 | -0.3947 | 0.01202 | -0.032 | -32.8369
-5 | -0.3287 | 0.01125 | -0.034 | -29.2178
-4.5 | -0.2673 | 0.01057 | -0.0349 | -25.2886
-4 | -0.2111 | 0.01003 | -0.0346 | -21.0469
-3.5 | -0.1593 | 0.00962 | -0.0333 | -16.5593
-3 | -0.1114 | 0.00925 | -0.0313 | -12.0432
-2.5 | -0.0672 | 0.00878 | -0.0287 | -7.6538
-2 | -0.0357 | 0.0076 | -0.0239 | -4.6974
-1.5 | 0.0013 | 0.00715 | -0.0196 | 0.18182
-1 | 0.0441 | 0.00703 | -0.0163 | 6.2731
-0.5 | 0.0915 | 0.00707 | -0.0138 | 12.942
0 | 0.144 | 0.00725 | -0.0124 | 19.8621
1.5 | 0.3444 | 0.00851 | -0.0174 | 40.47
2 | 0.4229 | 0.00885 | -0.0221 | 47.7853
2.5 | 0.489 | 0.00916 | -0.0241 | 53.3843
3 | 0.5658 | 0.00943 | -0.0286 | 60
3.5 | 0.6333 | 0.00972 | -0.0311 | 65.1543
4 | 0.7087 | 0.00994 | -0.0354 | 71.2978
4.5 | 0.7791 | 0.01019 | -0.0387 | 76.4573
5 | 0.8524 | 0.01039 | -0.0428 | 82.0404
5.5 | 0.8979 | 0.01063 | -0.041 | 84.4685
6 | 0.9373 | 0.0109 | -0.0379 | 85.9908
6.5 | 0.9761 | 0.01123 | -0.0347 | 86.919
7 | 1.0148 | 0.01159 | -0.0315 | 87.5582
7.5 | 1.0525 | 0.01202 | -0.0281 | 87.5624
8 | 1.0881 | 0.01257 | -0.0244 | 86.5632
8.5 | 1.1232 | 0.01316 | -0.0207 | 85.3495
9 | 1.1558 | 0.0139 | -0.0166 | 83.1511
9.5 | 1.1869 | 0.01471 | -0.0123 | 80.6866
10 | 1.2143 | 0.01568 | -0.0075 | 77.4426
11 | 1.2528 | 0.01794 | 0.0045 | 69.8328
11.5 | 1.2674 | 0.01931 | 0.0106 | 65.6344
12 | 1.2813 | 0.02097 | 0.016 | 61.1016
12.5 | 1.2943 | 0.02294 | 0.0206 | 56.4211
13 | 1.3048 | 0.02539 | 0.0244 | 51.3903
13.5 | 1.3084 | 0.0288 | 0.0274 | 45.4306
14 | 1.3147 | 0.03258 | 0.0289 | 40.353
14.5 | 1.3109 | 0.03789 | 0.0293 | 34.5975
15 | 1.3094 | 0.04353 | 0.0286 | 30.0804
15.5 | 1.294 | 0.05113 | 0.0269 | 25.308
16 | 1.2812 | 0.05872 | 0.025 | 21.8188
16.5 | 1.2693 | 0.06642 | 0.0227 | 19.1102
17 | 1.2549 | 0.07476 | 0.0199 | 16.7857
17.5 | 1.2352 | 0.08376 | 0.017 | 14.7469
18 | 1.2262 | 0.09181 | 0.014 | 13.3558
18.5 | 1.2163 | 0.10008 | 0.0109 | 12.1533
19 | 1.2072 | 0.10824 | 0.0076 | 11.153

## 27. Re 500k Mach 0.10 (1)
BIGFOIL.COM POLAR EXPORT
NACA25013
NACA25013 |  |  |  | Cl Max: | 1.388 | at alpha= | 13.5 | deg
JavaFoil+Calcfoil stall+Eppler ext transition |  |  |  | L/D Max: | 88.786 | at alpha= | 6 | deg
Re: | 500000 |  |  | Cd Min: | 0.00929 | at alpha= | -1.5 | deg
Mach: | 0.1 |  |  | Cl=0 at alpha= | -1.55 | deg
|  |  |  | @ Cl=0.1, Cd= | 0.0096093
|  |  |  | @ Cl=0.4, Cd= | 0.0094767
|  |  |  | @ Cl=0.6, Cd= | 0.0097805
alpha (deg) | Cl | Cd | Cm | Cl/Cd
-19.5 | -0.756 | 0.19588 | -0.004 | -3.857
-19 | -0.775 | 0.18679 | -0.004 | -4.146
-18.5 | -0.791 | 0.17699 | -0.004 | -4.47
-18 | -0.806 | 0.1674 | -0.004 | -4.816
-17.5 | -0.82 | 0.1579 | -0.004 | -5.191
-17 | -0.832 | 0.15003 | -0.005 | -5.544
-16.5 | -0.842 | 0.14109 | -0.005 | -5.966
-16 | -0.85 | 0.13338 | -0.005 | -6.372
-15.5 | -0.856 | 0.12598 | -0.005 | -6.791
-15 | -0.859 | 0.11865 | -0.005 | -7.24
-14.5 | -0.86 | 0.11183 | -0.005 | -7.686
-14 | -0.858 | 0.10506 | -0.006 | -8.163
-13.5 | -0.853 | 0.09861 | -0.006 | -8.646
-13 | -0.845 | 0.09266 | -0.006 | -9.119
-12.5 | -0.834 | 0.08674 | -0.006 | -9.614
-12 | -0.82 | 0.08123 | -0.007 | -10.095
-11.5 | -0.803 | 0.07578 | -0.007 | -10.6
-11 | -0.783 | 0.0706 | -0.007 | -11.095
-10.5 | -0.76 | 0.06552 | -0.008 | -11.596
-10 | -0.735 | 0.06025 | -0.008 | -12.193
-9.5 | -0.709 | 0.05397 | -0.009 | -13.144
-9 | -0.765 | 0.02097 | -0.013 | -36.458
-8.5 | -0.77 | 0.0145 | -0.014 | -53.084
-8 | -0.727 | 0.01374 | -0.014 | -52.888
-7.5 | -0.68 | 0.01334 | -0.015 | -50.96
-7 | -0.63 | 0.01218 | -0.015 | -51.706
-6.5 | -0.577 | 0.01226 | -0.015 | -47.058
-6 | -0.523 | 0.01185 | -0.016 | -44.131
-5.5 | -0.468 | 0.01203 | -0.016 | -38.862
-5 | -0.411 | 0.01171 | -0.016 | -35.079
-4.5 | -0.353 | 0.01209 | -0.017 | -29.201
-4 | -0.294 | 0.01178 | -0.017 | -24.98
-3.5 | -0.235 | 0.0116 | -0.017 | -20.258
-3 | -0.175 | 0.0121 | -0.018 | -14.482
-2.5 | -0.115 | 0.01238 | -0.018 | -9.285
-2 | -0.054 | 0.0119 | -0.018 | -4.577
-1.5 | 0.006 | 0.00929 | -0.019 | 0.675
-1 | 0.067 | 0.00975 | -0.019 | 6.885
-0.5 | 0.128 | 0.00949 | -0.019 | 13.5
0 | 0.189 | 0.00985 | -0.02 | 19.166
0.5 | 0.25 | 0.00992 | -0.02 | 25.155
1 | 0.31 | 0.00952 | -0.021 | 32.597
1.5 | 0.371 | 0.00938 | -0.021 | 39.536
2 | 0.431 | 0.00958 | -0.021 | 45.014
2.5 | 0.491 | 0.00982 | -0.022 | 50.016
3 | 0.551 | 0.00956 | -0.022 | 57.683
3.5 | 0.611 | 0.00983 | -0.022 | 62.174
4 | 0.671 | 0.01018 | -0.023 | 65.929
4.5 | 0.73 | 0.01003 | -0.023 | 72.828
5 | 0.789 | 0.00979 | -0.023 | 80.558
5.5 | 0.847 | 0.01022 | -0.024 | 82.855
6 | 0.904 | 0.01018 | -0.024 | 88.786
6.5 | 0.96 | 0.01177 | -0.024 | 81.554
7 | 1.014 | 0.01239 | -0.025 | 81.872
7.5 | 1.067 | 0.01313 | -0.025 | 81.241
8 | 1.117 | 0.01405 | -0.025 | 79.486
8.5 | 1.164 | 0.0153 | -0.026 | 76.056
9 | 1.204 | 0.01722 | -0.026 | 69.962
9.5 | 1.241 | 0.01926 | -0.026 | 64.403
10 | 1.274 | 0.02123 | -0.026 | 59.995
10.5 | 1.303 | 0.02333 | -0.026 | 55.852
11 | 1.327 | 0.02592 | -0.026 | 51.196
11.5 | 1.347 | 0.02905 | -0.026 | 46.366
12 | 1.363 | 0.03261 | -0.026 | 41.796
12.5 | 1.375 | 0.03674 | -0.026 | 37.431
13 | 1.384 | 0.04146 | -0.026 | 33.376
13.5 | 1.388 | 0.04663 | -0.026 | 29.77
14 | 1.387 | 0.0525 | -0.026 | 26.426
14.5 | 1.383 | 0.05889 | -0.026 | 23.488
15 | 1.376 | 0.0657 | -0.026 | 20.939
15.5 | 1.366 | 0.07279 | -0.026 | 18.762
16 | 1.351 | 0.08088 | -0.026 | 16.708
16.5 | 1.335 | 0.08925 | -0.026 | 14.954
17 | 1.314 | 0.09865 | -0.025 | 13.319
17.5 | 1.29 | 0.10944 | -0.025 | 11.783
18 | 1.262 | 0.12192 | -0.025 | 10.347
18.5 | 1.232 | 0.13518 | -0.024 | 9.111

## 28. Re 500k Mach 0.10 (2)
BIGFOIL.COM POLAR EXPORT
NACA25013
NACA25013 |  |  |  | Cl Max: | 1.3056 | at alpha= | 14 | deg
XFOIL ncrit=9 |  |  |  | L/D Max: | 87.4036 | at alpha= | 7 | deg
Re: | 500000 |  |  | Cd Min: | 0.18592 | at alpha= | -17 | deg
Mach: | 0.1 |  |  | Cl=0 at alpha= | -1.5191 | deg
|  |  |  | @ Cl=0.1, Cd= | 0.0071353
|  |  |  | @ Cl=0.4, Cd= | 0.0087694
|  |  |  | @ Cl=0.6, Cd= | 0.0096069
alpha (deg) | Cl | Cd | Cm | Cl/Cd
-17 | -0.5518 | 0.18592 | 0.0074 | -2.9679
-16.5 | -0.5365 | 0.18023 | 0.005 | -2.9768
-16 | -0.5421 | 0.16888 | -0.0023 | -3.21
-15.5 | -0.5193 | 0.1645 | -0.0022 | -3.1568
-15 | -0.5056 | 0.15856 | -0.0043 | -3.1887
-14.5 | -0.8224 | 0.07042 | -0.0518 | -11.6785
-14 | -0.8919 | 0.05235 | -0.0651 | -17.0372
-13.5 | -0.9354 | 0.04312 | -0.0676 | -21.6929
-13 | -0.9696 | 0.03687 | -0.0636 | -26.2978
-12.5 | -0.9766 | 0.03353 | -0.0577 | -29.1262
-12 | -0.9797 | 0.03133 | -0.0498 | -31.2703
-11.5 | -0.9711 | 0.02911 | -0.0433 | -33.3597
-11 | -0.9575 | 0.02696 | -0.037 | -35.5156
-10.5 | -0.9403 | 0.02518 | -0.0307 | -37.3431
-10 | -0.9207 | 0.02294 | -0.0249 | -40.1351
-9.5 | -0.8951 | 0.02172 | -0.0197 | -41.2109
-9 | -0.8687 | 0.02044 | -0.0145 | -42.5
-8.5 | -0.8225 | 0.01879 | -0.0132 | -43.7733
-8 | -0.7475 | 0.01761 | -0.0176 | -42.4475
-7.5 | -0.6759 | 0.01612 | -0.0211 | -41.9293
-7 | -0.6062 | 0.0152 | -0.024 | -39.8816
-6.5 | -0.5333 | 0.01399 | -0.0276 | -38.1201
-6 | -0.467 | 0.01299 | -0.0296 | -35.9507
-5.5 | -0.3958 | 0.01214 | -0.0326 | -32.603
-5 | -0.3295 | 0.01135 | -0.0345 | -29.0308
-4.5 | -0.2674 | 0.01063 | -0.0355 | -25.1552
-4 | -0.2115 | 0.01007 | -0.035 | -21.003
-3 | -0.1118 | 0.0093 | -0.0315 | -12.0215
-2.5 | -0.067 | 0.00886 | -0.029 | -7.5621
-2 | -0.0352 | 0.0077 | -0.0242 | -4.5714
-1.5 | 0.0014 | 0.0072 | -0.0198 | 0.19444
-1 | 0.0442 | 0.00708 | -0.0163 | 6.2429
-0.5 | 0.0917 | 0.00711 | -0.0138 | 12.8973
0 | 0.1441 | 0.00727 | -0.0123 | 19.8212
0.5 | 0.204 | 0.00759 | -0.0123 | 26.8775
1 | 0.2698 | 0.00803 | -0.0136 | 33.599
1.5 | 0.3448 | 0.00854 | -0.0171 | 40.3747
2 | 0.4242 | 0.00887 | -0.0219 | 47.8241
2.5 | 0.4905 | 0.00919 | -0.0239 | 53.3732
3 | 0.568 | 0.00947 | -0.0284 | 59.9789
3.5 | 0.6358 | 0.00976 | -0.0309 | 65.1434
4 | 0.7119 | 0.00999 | -0.0352 | 71.2613
4.5 | 0.7826 | 0.01025 | -0.0385 | 76.3512
5 | 0.8564 | 0.01047 | -0.0425 | 81.7956
5.5 | 0.9022 | 0.01072 | -0.0407 | 84.1604
6 | 0.942 | 0.01098 | -0.0376 | 85.7923
6.5 | 0.9814 | 0.01129 | -0.0344 | 86.9265
7 | 1.02 | 0.01167 | -0.031 | 87.4036
7.5 | 1.0573 | 0.01213 | -0.0275 | 87.1641
8 | 1.0925 | 0.0127 | -0.0236 | 86.0236
8.5 | 1.128 | 0.01329 | -0.0197 | 84.8758
9 | 1.1599 | 0.01406 | -0.0154 | 82.4964
9.5 | 1.1899 | 0.01493 | -0.0108 | 79.6986
10 | 1.2169 | 0.01591 | -0.0059 | 76.4865
10.5 | 1.2374 | 0.01705 | 0.0001 | 72.5748
11 | 1.2516 | 0.01826 | 0.0069 | 68.5433
11.5 | 1.265 | 0.01979 | 0.013 | 63.9212
12 | 1.2775 | 0.02163 | 0.0184 | 59.0615
12.5 | 1.2897 | 0.02379 | 0.0228 | 54.2119
13 | 1.3003 | 0.02643 | 0.0262 | 49.1979
13.5 | 1.3037 | 0.03011 | 0.0287 | 43.2979
14 | 1.3056 | 0.03456 | 0.0298 | 37.7778
14.5 | 1.3016 | 0.0402 | 0.0297 | 32.3781
15 | 1.2965 | 0.04646 | 0.0287 | 27.9057
15.5 | 1.277 | 0.0547 | 0.0266 | 23.3455
16 | 1.2658 | 0.06223 | 0.0246 | 20.3407
16.5 | 1.2532 | 0.07017 | 0.0222 | 17.8595
17 | 1.2381 | 0.07869 | 0.0193 | 15.7339
17.5 | 1.2211 | 0.08744 | 0.0164 | 13.965
18 | 1.2123 | 0.09554 | 0.0134 | 12.6889
18.5 | 1.2026 | 0.10387 | 0.0101 | 11.5779
19 | 1.1941 | 0.11203 | 0.0068 | 10.6588

## 29. Re 500k Mach 0.25 (1)
BIGFOIL.COM POLAR EXPORT
NACA25013
NACA25013 |  |  |  | Cl Max: | 1.34 | at alpha= | 12.5 | deg
JavaFoil+Calcfoil stall+Eppler ext transition |  |  |  | L/D Max: | 86.188 | at alpha= | 5.5 | deg
Re: | 500000 |  |  | Cd Min: | 0.00944 | at alpha= | 1 | deg
Mach: | 0.25 |  |  | Cl=0 at alpha= | -1.5484 | deg
|  |  |  | @ Cl=0.1, Cd= | 0.00964
|  |  |  | @ Cl=0.4, Cd= | 0.0096574
|  |  |  | @ Cl=0.6, Cd= | 0.0096923
alpha (deg) | Cl | Cd | Cm | Cl/Cd
-17.5 | -0.513 | 0.20012 | -0.004 | -2.563
-17 | -0.557 | 0.18328 | -0.004 | -3.039
-16.5 | -0.598 | 0.16912 | -0.004 | -3.536
-16 | -0.635 | 0.15704 | -0.004 | -4.045
-15.5 | -0.669 | 0.14588 | -0.005 | -4.585
-15 | -0.698 | 0.13519 | -0.005 | -5.164
-14.5 | -0.723 | 0.12558 | -0.005 | -5.758
-14 | -0.743 | 0.1162 | -0.005 | -6.396
-13.5 | -0.758 | 0.10804 | -0.005 | -7.018
-13 | -0.768 | 0.10047 | -0.006 | -7.649
-12.5 | -0.774 | 0.09386 | -0.006 | -8.242
-12 | -0.773 | 0.08726 | -0.006 | -8.863
-11.5 | -0.768 | 0.08126 | -0.007 | -9.456
-11 | -0.758 | 0.07548 | -0.007 | -10.047
-10.5 | -0.743 | 0.07009 | -0.007 | -10.594
-10 | -0.723 | 0.06479 | -0.008 | -11.153
-9.5 | -0.699 | 0.05978 | -0.008 | -11.697
-9 | -0.674 | 0.05404 | -0.009 | -12.477
-8.5 | -0.652 | 0.04581 | -0.01 | -14.235
-8 | -0.732 | 0.01452 | -0.015 | -50.445
-7.5 | -0.689 | 0.0137 | -0.015 | -50.321
-7 | -0.641 | 0.01329 | -0.016 | -48.219
-6.5 | -0.589 | 0.0121 | -0.016 | -48.673
-6 | -0.535 | 0.01224 | -0.016 | -43.665
-5.5 | -0.478 | 0.01183 | -0.017 | -40.46
-5 | -0.421 | 0.01202 | -0.017 | -35.024
-4.5 | -0.362 | 0.01171 | -0.017 | -30.9
-4 | -0.302 | 0.01211 | -0.018 | -24.94
-3.5 | -0.241 | 0.01191 | -0.018 | -20.259
-3 | -0.18 | 0.01173 | -0.018 | -15.335
-2.5 | -0.118 | 0.01165 | -0.019 | -10.131
-2 | -0.056 | 0.01232 | -0.019 | -4.539
-1.5 | 0.006 | 0.00956 | -0.019 | 0.674
-1 | 0.069 | 0.00964 | -0.02 | 7.158
-0.5 | 0.132 | 0.00964 | -0.02 | 13.652
0 | 0.194 | 0.00978 | -0.02 | 19.837
0.5 | 0.256 | 0.0096 | -0.021 | 26.704
1 | 0.319 | 0.00944 | -0.021 | 33.735
1.5 | 0.381 | 0.00959 | -0.021 | 39.7
2 | 0.443 | 0.00981 | -0.022 | 45.129
2.5 | 0.505 | 0.00951 | -0.022 | 53.049
3 | 0.566 | 0.00978 | -0.023 | 57.885
3.5 | 0.628 | 0.00962 | -0.023 | 65.261
4 | 0.689 | 0.00994 | -0.023 | 69.294
4.5 | 0.749 | 0.00969 | -0.024 | 77.368
5 | 0.809 | 0.01009 | -0.024 | 80.184
5.5 | 0.869 | 0.01008 | -0.024 | 86.188
6 | 0.927 | 0.01162 | -0.025 | 79.71
6.5 | 0.983 | 0.01224 | -0.025 | 80.353
7 | 1.038 | 0.01295 | -0.025 | 80.123
7.5 | 1.09 | 0.01384 | -0.026 | 78.795
8 | 1.139 | 0.01497 | -0.026 | 76.083
8.5 | 1.183 | 0.01662 | -0.026 | 71.225
9 | 1.22 | 0.01906 | -0.026 | 63.975
9.5 | 1.252 | 0.02128 | -0.027 | 58.818
10 | 1.28 | 0.02378 | -0.027 | 53.838
10.5 | 1.303 | 0.02667 | -0.027 | 48.863
11 | 1.32 | 0.03008 | -0.027 | 43.88
11.5 | 1.332 | 0.03416 | -0.027 | 38.987
12 | 1.338 | 0.03882 | -0.026 | 34.472
12.5 | 1.34 | 0.04426 | -0.026 | 30.272
13 | 1.336 | 0.05029 | -0.026 | 26.569
13.5 | 1.326 | 0.05706 | -0.026 | 23.233
14 | 1.308 | 0.06461 | -0.026 | 20.246
14.5 | 1.285 | 0.07287 | -0.026 | 17.636
15 | 1.255 | 0.08229 | -0.025 | 15.253
15.5 | 1.217 | 0.0938 | -0.025 | 12.974
16 | 1.171 | 0.10811 | -0.024 | 10.831
16.5 | 1.118 | 0.12464 | -0.023 | 8.972
17 | 1.06 | 0.14393 | -0.021 | 7.366
17.5 | 1.007 | 0.15866 | -0.019 | 6.344

## 30. Re 500k Mach 0.25 (2)
BIGFOIL.COM POLAR EXPORT
NACA25013
NACA25013 |  |  |  | Cl Max: | 1.2691 | at alpha= | 12.5 | deg
XFOIL ncrit=9 |  |  |  | L/D Max: | 85.8867 | at alpha= | 7 | deg
Re: | 500000 |  |  | Cd Min: | 0.16215 | at alpha= | -15 | deg
Mach: | 0.25 |  |  | Cl=0 at alpha= | -1.5404 | deg
|  |  |  | @ Cl=0.1, Cd= | 0.0073085
|  |  |  | @ Cl=0.4, Cd= | 0.0088758
|  |  |  | @ Cl=0.6, Cd= | 0.009788
alpha (deg) | Cl | Cd | Cm | Cl/Cd
-15 | -0.4997 | 0.16215 | -0.0037 | -3.0817
-14.5 | -0.5051 | 0.15173 | -0.0105 | -3.3289
-14 | -0.4958 | 0.14391 | -0.0126 | -3.4452
-13.5 | -0.4784 | 0.1386 | -0.0133 | -3.4517
-13 | -0.4666 | 0.13251 | -0.0152 | -3.5212
-12.5 | -0.5037 | 0.11287 | -0.0251 | -4.4627
-12 | -0.7075 | 0.0594 | -0.0563 | -11.9108
-11.5 | -0.7939 | 0.04287 | -0.066 | -18.5188
-11 | -0.8404 | 0.03646 | -0.0602 | -23.0499
-10.5 | -0.8757 | 0.03247 | -0.0488 | -26.9695
-10 | -0.8909 | 0.02862 | -0.0388 | -31.1286
-9.5 | -0.8881 | 0.02569 | -0.0304 | -34.5699
-9 | -0.8716 | 0.02389 | -0.0234 | -36.4839
-8.5 | -0.8368 | 0.02179 | -0.0196 | -38.4029
-8 | -0.7636 | 0.01929 | -0.023 | -39.5853
-7.5 | -0.6886 | 0.01776 | -0.0263 | -38.7725
-7 | -0.619 | 0.01609 | -0.0285 | -38.4711
-6 | -0.4722 | 0.01367 | -0.034 | -34.5428
-5.5 | -0.4017 | 0.01258 | -0.0362 | -31.9316
-5 | -0.3331 | 0.01165 | -0.0379 | -28.5923
-4.5 | -0.2703 | 0.01092 | -0.0383 | -24.7527
-4 | -0.2139 | 0.01037 | -0.0373 | -20.6268
-3 | -0.1139 | 0.00959 | -0.0329 | -11.877
-2.5 | -0.0674 | 0.00923 | -0.0301 | -7.3023
-2 | -0.0296 | 0.00833 | -0.0261 | -3.5534
-1.5 | 0.0026 | 0.0075 | -0.0207 | 0.34667
-1 | 0.0452 | 0.0073 | -0.0168 | 6.1918
-0.5 | 0.093 | 0.00729 | -0.0139 | 12.7572
0 | 0.1461 | 0.00743 | -0.0121 | 19.6635
0.5 | 0.2043 | 0.00772 | -0.0113 | 26.4637
1 | 0.2729 | 0.00814 | -0.0127 | 33.5258
2 | 0.4301 | 0.00905 | -0.0205 | 47.5249
2.5 | 0.5037 | 0.00939 | -0.0235 | 53.6422
3.5 | 0.6513 | 0.01 | -0.0299 | 65.13
4 | 0.7294 | 0.01025 | -0.034 | 71.161
4.5 | 0.8029 | 0.01053 | -0.0372 | 76.2488
5 | 0.8802 | 0.01075 | -0.0413 | 81.8791
5.5 | 0.9288 | 0.01103 | -0.0394 | 84.2067
6 | 0.9687 | 0.01136 | -0.0358 | 85.2729
6.5 | 1.0072 | 0.01176 | -0.0318 | 85.6463
7 | 1.0461 | 0.01218 | -0.0279 | 85.8867
7.5 | 1.083 | 0.0127 | -0.0236 | 85.2756
8 | 1.1172 | 0.01336 | -0.0188 | 83.6228
8.5 | 1.1503 | 0.01409 | -0.0139 | 81.6395
9 | 1.1797 | 0.01498 | -0.0085 | 78.7517
9.5 | 1.2043 | 0.01606 | -0.0024 | 74.9875
10 | 1.2187 | 0.01724 | 0.0053 | 70.6903
10.5 | 1.2332 | 0.01862 | 0.0124 | 66.2299
11 | 1.2458 | 0.02039 | 0.0187 | 61.0986
11.5 | 1.2559 | 0.02265 | 0.0242 | 55.4481
12 | 1.2642 | 0.02548 | 0.0285 | 49.6154
12.5 | 1.2691 | 0.02915 | 0.0313 | 43.5369
13 | 1.2636 | 0.03446 | 0.0326 | 36.6686
13.5 | 1.2629 | 0.04005 | 0.0325 | 31.5331
14 | 1.2446 | 0.04795 | 0.031 | 25.9562
14.5 | 1.2374 | 0.05492 | 0.0295 | 22.531
15 | 1.2222 | 0.06302 | 0.0273 | 19.3938
15.5 | 1.2008 | 0.07204 | 0.0245 | 16.6685
16 | 1.1901 | 0.08007 | 0.022 | 14.8632
16.5 | 1.1787 | 0.0884 | 0.0191 | 13.3337
17 | 1.1656 | 0.09705 | 0.016 | 12.0103
17.5 | 1.1557 | 0.10545 | 0.0129 | 10.9597

## 31. Re 500k Mach 0.50 (1)
BIGFOIL.COM POLAR EXPORT
NACA25013
NACA25013 |  |  |  | Cl Max: | 1.205 | at alpha= | 8.5 | deg
JavaFoil+Calcfoil stall+Eppler ext transition |  |  |  | L/D Max: | 73.895 | at alpha= | 5.5 | deg
Re: | 500000 |  |  | Cd Min: | 0.00952 | at alpha= | 1.5 | deg
Mach: | 0.5 |  |  | Cl=0 at alpha= | -1.5507 | deg
|  |  |  | @ Cl=0.1, Cd= | 0.010037
|  |  |  | @ Cl=0.4, Cd= | 0.00962
|  |  |  | @ Cl=0.6, Cd= | 0.0096071
alpha (deg) | Cl | Cd | Cm | Cl/Cd
-20 | -1 | 0.23587 | -0.006 | -4.242
-19.5 | -0.973 | 0.23506 | -0.006 | -4.138
-19 | -0.947 | 0.22634 | -0.006 | -4.183
-18.5 | -0.921 | 0.22153 | -0.006 | -4.156
-18 | -0.893 | 0.2147 | -0.006 | -4.159
-17.5 | -0.867 | 0.21054 | -0.006 | -4.117
-17 | -0.839 | 0.19889 | -0.006 | -4.221
-16.5 | -0.813 | 0.19407 | -0.006 | -4.188
-16 | -0.786 | 0.18959 | -0.006 | -4.148
-15.5 | -0.759 | 0.18258 | -0.006 | -4.156
-15 | -0.732 | 0.17498 | -0.007 | -4.185
-14.5 | -0.706 | 0.17066 | -0.007 | -4.135
-14 | -0.678 | 0.16349 | -0.007 | -4.148
-13.5 | -0.651 | 0.16132 | -0.007 | -4.038
-13 | -0.624 | 0.15497 | -0.007 | -4.026
-12.5 | -0.597 | 0.15259 | -0.007 | -3.913
-12 | -0.57 | 0.14283 | -0.007 | -3.988
-11.5 | -0.543 | 0.14078 | -0.007 | -3.855
-11 | -0.515 | 0.13213 | -0.007 | -3.9
-10.5 | -0.488 | 0.12914 | -0.007 | -3.782
-10 | -0.461 | 0.11922 | -0.007 | -3.866
-9.5 | -0.434 | 0.11465 | -0.007 | -3.782
-9 | -0.407 | 0.10777 | -0.007 | -3.772
-8.5 | -0.379 | 0.07199 | -0.007 | -5.267
-8 | -0.459 | 0.06754 | -0.006 | -6.794
-7.5 | -0.533 | 0.05677 | -0.008 | -9.39
-7 | -0.53 | 0.05025 | -0.009 | -10.537
-6.5 | -0.507 | 0.04394 | -0.011 | -11.537
-6 | -0.57 | 0.01429 | -0.018 | -39.915
-5.5 | -0.519 | 0.01355 | -0.018 | -38.303
-5 | -0.461 | 0.01175 | -0.019 | -39.228
-4.5 | -0.399 | 0.01191 | -0.019 | -33.473
-4 | -0.334 | 0.01214 | -0.02 | -27.515
-3.5 | -0.268 | 0.01197 | -0.02 | -22.37
-3 | -0.2 | 0.01241 | -0.02 | -16.127
-2.5 | -0.132 | 0.01202 | -0.021 | -10.947
-2 | -0.062 | 0.01266 | -0.021 | -4.926
-1.5 | 0.007 | 0.01239 | -0.022 | 0.58
-1 | 0.077 | 0.01004 | -0.022 | 7.674
-0.5 | 0.147 | 0.01003 | -0.022 | 14.645
0 | 0.217 | 0.00959 | -0.023 | 22.583
0.5 | 0.286 | 0.00968 | -0.023 | 29.54
1 | 0.355 | 0.0098 | -0.024 | 36.285
1.5 | 0.425 | 0.00952 | -0.024 | 44.608
2 | 0.494 | 0.00972 | -0.024 | 50.776
2.5 | 0.562 | 0.00953 | -0.025 | 58.986
3 | 0.631 | 0.00967 | -0.025 | 65.216
3.5 | 0.698 | 0.01062 | -0.026 | 65.758
4 | 0.766 | 0.01108 | -0.026 | 69.122
4.5 | 0.832 | 0.01161 | -0.026 | 71.674
5 | 0.897 | 0.01224 | -0.027 | 73.296
5.5 | 0.96 | 0.01299 | -0.027 | 73.895
6 | 1.02 | 0.0139 | -0.027 | 73.384
6.5 | 1.076 | 0.01495 | -0.028 | 71.988
7 | 1.127 | 0.01652 | -0.028 | 68.215
7.5 | 1.167 | 0.01904 | -0.028 | 61.292
8 | 1.19 | 0.0234 | -0.028 | 50.872
8.5 | 1.205 | 0.0282 | -0.028 | 42.716
9 | 1.205 | 0.03375 | -0.027 | 35.686
9.5 | 1.182 | 0.0407 | -0.027 | 29.046
10 | 1.116 | 0.05035 | -0.026 | 22.173
10.5 | 0.657 | 0.09253 | -0.011 | 7.1
11 | 0.685 | 0.11749 | -0.013 | 5.828
11.5 | 0.712 | 0.12812 | -0.014 | 5.558
12 | 0.74 | 0.13679 | -0.015 | 5.407
12.5 | 0.767 | 0.14332 | -0.016 | 5.353
13 | 0.795 | 0.15286 | -0.016 | 5.2
13.5 | 0.823 | 0.16418 | -0.017 | 5.011

## 32. Re 500k Mach 0.50 (2)
BIGFOIL.COM POLAR EXPORT
NACA25013
NACA25013 |  |  |  | Cl Max: | 1.1889 | at alpha= | 9.5 | deg
XFOIL ncrit=9 |  |  |  | L/D Max: | 80.0933 | at alpha= | 5.5 | deg
Re: | 500000 |  |  | Cd Min: | 0.25111 | at alpha= | -20 | deg
Mach: | 0.5 |  |  | Cl=0 at alpha= | -1.7677 | deg
|  |  |  | @ Cl=0.1, Cd= | 0.0081378
|  |  |  | @ Cl=0.4, Cd= | 0.0093927
|  |  |  | @ Cl=0.6, Cd= | 0.010457
alpha (deg) | Cl | Cd | Cm | Cl/Cd
-20 | -0.6883 | 0.25111 | 0.0363 | -2.741
-19.5 | -0.67 | 0.24253 | 0.0308 | -2.7625
-19 | -0.6471 | 0.23584 | 0.028 | -2.7438
-18.5 | -0.626 | 0.22861 | 0.0241 | -2.7383
-18 | -0.6106 | 0.21991 | 0.0177 | -2.7766
-17.5 | -0.5886 | 0.21226 | 0.015 | -2.773
-17 | -0.567 | 0.20568 | 0.0121 | -2.7567
-16.5 | -0.5475 | 0.19831 | 0.0084 | -2.7608
-16 | -0.5352 | 0.18919 | 0.0027 | -2.8289
-15.5 | -0.512 | 0.18289 | 0.0012 | -2.7995
-15 | -0.4937 | 0.17579 | -0.0019 | -2.8085
-14.5 | -0.4906 | 0.16641 | -0.009 | -2.9481
-14 | -0.4672 | 0.15933 | -0.0096 | -2.9323
-13.5 | -0.4488 | 0.15282 | -0.0116 | -2.9368
-13 | -0.4474 | 0.14387 | -0.0176 | -3.1098
-12.5 | -0.4365 | 0.13553 | -0.0201 | -3.2207
-12 | -0.4174 | 0.12932 | -0.0207 | -3.2277
-11.5 | -0.423 | 0.11762 | -0.0257 | -3.5963
-11 | -0.421 | 0.10881 | -0.0288 | -3.8691
-10.5 | -0.4241 | 0.09941 | -0.0323 | -4.2662
-10 | -0.4347 | 0.08914 | -0.0366 | -4.8766
-9.5 | -0.4595 | 0.07694 | -0.0425 | -5.9722
-9 | -0.4716 | 0.06816 | -0.0464 | -6.919
-8.5 | -0.5162 | 0.05254 | -0.0579 | -9.8249
-8 | -0.5689 | 0.04352 | -0.0588 | -13.0722
-7 | -0.6073 | 0.02859 | -0.0536 | -21.2417
-6.5 | -0.5701 | 0.02111 | -0.0531 | -27.0062
-6 | -0.4967 | 0.01759 | -0.0537 | -28.2376
-5.5 | -0.4174 | 0.01516 | -0.0546 | -27.533
-5 | -0.344 | 0.01343 | -0.0542 | -25.6143
-4.5 | -0.2821 | 0.01236 | -0.0515 | -22.8236
-4 | -0.2279 | 0.01164 | -0.0475 | -19.579
-3.5 | -0.1765 | 0.01114 | -0.0431 | -15.8438
-3 | -0.125 | 0.01079 | -0.039 | -11.5848
-2.5 | -0.0736 | 0.01049 | -0.035 | -7.0162
-2 | -0.0217 | 0.01021 | -0.0314 | -2.1254
-1.5 | 0.025 | 0.00956 | -0.0273 | 2.6151
-1 | 0.0545 | 0.00836 | -0.0198 | 6.5191
-0.5 | 0.1016 | 0.00813 | -0.0149 | 12.4969
0 | 0.1564 | 0.00813 | -0.0114 | 19.2374
0.5 | 0.2176 | 0.0083 | -0.0091 | 26.2169
1 | 0.2902 | 0.00867 | -0.0092 | 33.4717
1.5 | 0.372 | 0.00924 | -0.0111 | 40.2597
2 | 0.46 | 0.00972 | -0.0148 | 47.3251
2.5 | 0.5484 | 0.01019 | -0.0186 | 53.8175
3 | 0.6297 | 0.01061 | -0.0208 | 59.3497
3.5 | 0.7211 | 0.01102 | -0.025 | 65.4356
4 | 0.8065 | 0.01145 | -0.0278 | 70.4367
4.5 | 0.894 | 0.01191 | -0.0309 | 75.063
5 | 0.9836 | 0.0124 | -0.0342 | 79.3226
5.5 | 1.03 | 0.01286 | -0.0292 | 80.0933
6 | 1.0673 | 0.01336 | -0.0224 | 79.8877
6.5 | 1.1002 | 0.01398 | -0.0147 | 78.6981
7 | 1.1262 | 0.01477 | -0.0059 | 76.2492
7.5 | 1.1456 | 0.01559 | 0.0041 | 73.483
8 | 1.1582 | 0.01677 | 0.0143 | 69.0638
8.5 | 1.1747 | 0.01843 | 0.0229 | 63.7385
9 | 1.1854 | 0.02086 | 0.0304 | 56.8265
9.5 | 1.1889 | 0.02443 | 0.0361 | 48.6656
10 | 1.185 | 0.02953 | 0.0392 | 40.1287
10.5 | 1.1758 | 0.03606 | 0.0399 | 32.6068
11 | 1.1604 | 0.04363 | 0.0393 | 26.5964
11.5 | 1.1372 | 0.05206 | 0.0378 | 21.844
12 | 1.1171 | 0.06037 | 0.0362 | 18.5042
12.5 | 1.0948 | 0.06925 | 0.0337 | 15.8094
13 | 1.0777 | 0.07802 | 0.0311 | 13.8131
13.5 | 1.0578 | 0.08751 | 0.0276 | 12.0878
14 | 1.0397 | 0.09721 | 0.0239 | 10.6954
14.5 | 1.0202 | 0.1075 | 0.0195 | 9.4902

## 33. Re 750k Mach 0.00 (1)
BIGFOIL.COM POLAR EXPORT
NACA25013
NACA25013 |  |  |  | Cl Max: | 1.412 | at alpha= | 14 | deg
JavaFoil+Calcfoil stall+Eppler ext transition |  |  |  | L/D Max: | 100.126 | at alpha= | 6.5 | deg
Re: | 750000 |  |  | Cd Min: | 0.00878 | at alpha= | 2 | deg
Mach: | 0 |  |  | Cl=0 at alpha= | -1.55 | deg
|  |  |  | @ Cl=0.1, Cd= | 0.008863
|  |  |  | @ Cl=0.4, Cd= | 0.0089685
|  |  |  | @ Cl=0.6, Cd= | 0.0093895
alpha (deg) | Cl | Cd | Cm | Cl/Cd
-20 | -0.787 | 0.1897 | -0.004 | -4.15
-19.5 | -0.804 | 0.18097 | -0.004 | -4.443
-19 | -0.82 | 0.17171 | -0.004 | -4.775
-18.5 | -0.833 | 0.16293 | -0.005 | -5.115
-18 | -0.845 | 0.15464 | -0.005 | -5.466
-17.5 | -0.856 | 0.14675 | -0.005 | -5.831
-17 | -0.864 | 0.139 | -0.005 | -6.219
-16.5 | -0.872 | 0.1315 | -0.005 | -6.629
-16 | -0.877 | 0.12436 | -0.005 | -7.052
-15.5 | -0.88 | 0.11772 | -0.006 | -7.473
-15 | -0.88 | 0.11063 | -0.006 | -7.958
-14.5 | -0.879 | 0.10425 | -0.006 | -8.427
-14 | -0.874 | 0.09813 | -0.006 | -8.91
-13.5 | -0.868 | 0.09204 | -0.006 | -9.426
-13 | -0.858 | 0.08611 | -0.007 | -9.967
-12.5 | -0.846 | 0.0804 | -0.007 | -10.524
-12 | -0.832 | 0.07468 | -0.007 | -11.135
-11.5 | -0.814 | 0.06894 | -0.008 | -11.814
-11 | -0.796 | 0.06285 | -0.008 | -12.663
-10.5 | -0.777 | 0.05552 | -0.009 | -13.993
-10 | -0.844 | 0.02056 | -0.012 | -41.083
-9.5 | -0.848 | 0.01477 | -0.013 | -57.459
-9 | -0.813 | 0.01382 | -0.014 | -58.84
-8.5 | -0.771 | 0.01314 | -0.014 | -58.709
-8 | -0.726 | 0.01138 | -0.014 | -63.812
-7.5 | -0.678 | 0.01143 | -0.015 | -59.319
-7 | -0.628 | 0.01177 | -0.015 | -53.317
-6.5 | -0.575 | 0.01134 | -0.015 | -50.714
-6 | -0.521 | 0.0116 | -0.016 | -44.937
-5.5 | -0.466 | 0.0112 | -0.016 | -41.566
-5 | -0.409 | 0.01159 | -0.016 | -35.304
-4.5 | -0.351 | 0.01135 | -0.017 | -30.963
-4 | -0.293 | 0.01113 | -0.017 | -26.325
-3.5 | -0.234 | 0.01166 | -0.017 | -20.056
-3 | -0.174 | 0.01153 | -0.018 | -15.127
-2.5 | -0.114 | 0.01134 | -0.018 | -10.088
-2 | -0.054 | 0.01122 | -0.018 | -4.829
-1.5 | 0.006 | 0.00925 | -0.019 | 0.675
-1 | 0.067 | 0.00883 | -0.019 | 7.572
-0.5 | 0.127 | 0.00889 | -0.019 | 14.339
0 | 0.188 | 0.0089 | -0.02 | 21.116
0.5 | 0.248 | 0.00893 | -0.02 | 27.817
1 | 0.309 | 0.00902 | -0.02 | 34.235
1.5 | 0.369 | 0.00917 | -0.021 | 40.256
2 | 0.429 | 0.00878 | -0.021 | 48.862
2.5 | 0.489 | 0.00895 | -0.021 | 54.617
3 | 0.549 | 0.00916 | -0.022 | 59.951
3.5 | 0.609 | 0.00943 | -0.022 | 64.561
4 | 0.668 | 0.00916 | -0.023 | 72.942
4.5 | 0.727 | 0.0095 | -0.023 | 76.502
5 | 0.785 | 0.00936 | -0.023 | 83.949
5.5 | 0.843 | 0.00972 | -0.024 | 86.775
6 | 0.9 | 0.00967 | -0.024 | 93.1
6.5 | 0.956 | 0.00955 | -0.024 | 100.126
7 | 1.011 | 0.0111 | -0.025 | 91.032
7.5 | 1.064 | 0.01176 | -0.025 | 90.504
8 | 1.115 | 0.01257 | -0.025 | 88.701
8.5 | 1.163 | 0.01364 | -0.026 | 85.231
9 | 1.206 | 0.01528 | -0.026 | 78.93
9.5 | 1.244 | 0.01712 | -0.026 | 72.687
10 | 1.28 | 0.01876 | -0.026 | 68.225
10.5 | 1.312 | 0.02042 | -0.026 | 64.246
11 | 1.339 | 0.02245 | -0.027 | 59.633
11.5 | 1.361 | 0.02484 | -0.027 | 54.791
12 | 1.379 | 0.02772 | -0.027 | 49.772
12.5 | 1.394 | 0.03113 | -0.027 | 44.77
13 | 1.404 | 0.03506 | -0.027 | 40.053
13.5 | 1.411 | 0.03948 | -0.027 | 35.729
14 | 1.412 | 0.04449 | -0.027 | 31.737
14.5 | 1.41 | 0.04993 | -0.027 | 28.246
15 | 1.405 | 0.0558 | -0.027 | 25.186
15.5 | 1.398 | 0.06219 | -0.027 | 22.474
16 | 1.386 | 0.06926 | -0.026 | 20.015
16.5 | 1.373 | 0.07645 | -0.026 | 17.959
17 | 1.357 | 0.08388 | -0.026 | 16.183
17.5 | 1.339 | 0.09194 | -0.026 | 14.565
18 | 1.317 | 0.10116 | -0.026 | 13.022
18.5 | 1.294 | 0.11054 | -0.026 | 11.708
19 | 1.268 | 0.1211 | -0.026 | 10.473

## 34. Re 750k Mach 0.00 (2)
BIGFOIL.COM POLAR EXPORT
NACA25013
NACA25013 |  |  |  | Cl Max: | 1.3823 | at alpha= | 14.5 | deg
XFOIL ncrit=9 |  |  |  | L/D Max: | 99.2138 | at alpha= | 7 | deg
Re: | 750000 |  |  | Cd Min: | 0.21892 | at alpha= | -19.5 | deg
Mach: | 0 |  |  | Cl=0 at alpha= | -1.6301 | deg
|  |  |  | @ Cl=0.1, Cd= | 0.0065262
|  |  |  | @ Cl=0.4, Cd= | 0.0074559
|  |  |  | @ Cl=0.6, Cd= | 0.0083031
alpha (deg) | Cl | Cd | Cm | Cl/Cd
-19.5 | -0.6245 | 0.21892 | 0.0257 | -2.8526
-19 | -0.6188 | 0.2082 | 0.0196 | -2.9721
-18.5 | -0.6003 | 0.20331 | 0.0176 | -2.9526
-18 | -0.5827 | 0.19856 | 0.0152 | -2.9346
-17.5 | -0.5682 | 0.19231 | 0.0121 | -2.9546
-16.5 | -0.9837 | 0.07294 | -0.0484 | -13.4864
-16 | -1.0544 | 0.05304 | -0.0625 | -19.8793
-15.5 | -1.0698 | 0.04486 | -0.067 | -23.8475
-15 | -1.0855 | 0.03823 | -0.0682 | -28.3939
-14.5 | -1.0898 | 0.03388 | -0.0666 | -32.1665
-14 | -1.0863 | 0.03087 | -0.0632 | -35.1895
-13.5 | -1.0813 | 0.02834 | -0.0582 | -38.1546
-13 | -1.0798 | 0.02593 | -0.0514 | -41.6429
-12.5 | -1.0739 | 0.02415 | -0.044 | -44.4679
-12 | -1.0532 | 0.02284 | -0.0385 | -46.1121
-11.5 | -1.0303 | 0.0216 | -0.0331 | -47.6991
-11 | -1.0056 | 0.02046 | -0.0278 | -49.1496
-10.5 | -0.9804 | 0.01936 | -0.0225 | -50.6405
-10 | -0.9578 | 0.01805 | -0.0168 | -53.0637
-9.5 | -0.9114 | 0.01719 | -0.0156 | -53.0192
-9 | -0.8405 | 0.01628 | -0.0191 | -51.6278
-8.5 | -0.7742 | 0.0149 | -0.0219 | -51.9597
-8 | -0.7011 | 0.01417 | -0.0257 | -49.4778
-7.5 | -0.6394 | 0.01307 | -0.0272 | -48.9212
-7 | -0.569 | 0.0122 | -0.0304 | -46.6393
-6.5 | -0.5042 | 0.01153 | -0.0322 | -43.7294
-6 | -0.4383 | 0.01076 | -0.0343 | -40.7342
-5.5 | -0.3752 | 0.01013 | -0.0357 | -37.0385
-5 | -0.3157 | 0.00962 | -0.0362 | -32.817
-4.5 | -0.2631 | 0.00925 | -0.0352 | -28.4432
-4 | -0.2135 | 0.00897 | -0.0335 | -23.8016
-3 | -0.1183 | 0.00858 | -0.0294 | -13.7879
-2.5 | -0.0717 | 0.00835 | -0.0273 | -8.5868
-2 | -0.0283 | 0.00788 | -0.0247 | -3.5914
-1 | 0.0482 | 0.00661 | -0.0173 | 7.292
0 | 0.1409 | 0.00646 | -0.0124 | 21.8111
0.5 | 0.1911 | 0.00655 | -0.0106 | 29.1756
1 | 0.248 | 0.00672 | -0.0103 | 36.9048
1.5 | 0.3114 | 0.00703 | -0.0114 | 44.2959
2 | 0.3772 | 0.00736 | -0.0131 | 51.25
2.5 | 0.4509 | 0.00767 | -0.0168 | 58.7875
3 | 0.5151 | 0.00797 | -0.0185 | 64.6299
3.5 | 0.5894 | 0.00826 | -0.0224 | 71.3559
4 | 0.6583 | 0.00854 | -0.0252 | 77.0843
4.5 | 0.7256 | 0.00882 | -0.0277 | 82.2676
5 | 0.7967 | 0.00911 | -0.0311 | 87.4533
6 | 0.9337 | 0.00971 | -0.0371 | 96.1586
6.5 | 0.9966 | 0.01005 | -0.0389 | 99.1642
7 | 1.0348 | 0.01043 | -0.0357 | 99.2138
7.5 | 1.0726 | 0.01085 | -0.0323 | 98.8571
8 | 1.1087 | 0.01137 | -0.0287 | 97.511
8.5 | 1.143 | 0.01199 | -0.0247 | 95.3294
9 | 1.1751 | 0.01273 | -0.0205 | 92.3095
9.5 | 1.2061 | 0.01352 | -0.0161 | 89.2086
10 | 1.2345 | 0.01442 | -0.0114 | 85.6103
10.5 | 1.26 | 0.01543 | -0.0063 | 81.6591
11 | 1.2812 | 0.01645 | -0.0005 | 77.8845
11.5 | 1.2983 | 0.01751 | 0.0058 | 74.1462
12 | 1.3168 | 0.01878 | 0.0112 | 70.1171
12.5 | 1.334 | 0.02032 | 0.016 | 65.6496
13 | 1.3481 | 0.02228 | 0.0203 | 60.5072
13.5 | 1.3647 | 0.02438 | 0.0236 | 55.9762
14 | 1.3729 | 0.02743 | 0.0264 | 50.051
14.5 | 1.3823 | 0.03086 | 0.0279 | 44.7926
15 | 1.3782 | 0.03613 | 0.0284 | 38.1456
15.5 | 1.3816 | 0.04116 | 0.028 | 33.5666
16 | 1.3735 | 0.04785 | 0.0266 | 28.7043
16.5 | 1.3518 | 0.05658 | 0.0241 | 23.8918
17 | 1.3336 | 0.06518 | 0.0215 | 20.4603
17.5 | 1.3141 | 0.07425 | 0.0184 | 17.6983
18 | 1.2943 | 0.0836 | 0.015 | 15.4821
18.5 | 1.273 | 0.09341 | 0.0113 | 13.6281
19 | 1.2495 | 0.10379 | 0.0071 | 12.0387
19.5 | 1.2296 | 0.11374 | 0.003 | 10.8106

## 35. Re 750k Mach 0.10 (1)
BIGFOIL.COM POLAR EXPORT
NACA25013
NACA25013 |  |  |  | Cl Max: | 1.403 | at alpha= | 13.5 | deg
JavaFoil+Calcfoil stall+Eppler ext transition |  |  |  | L/D Max: | 99.985 | at alpha= | 6.5 | deg
Re: | 750000 |  |  | Cd Min: | 0.00879 | at alpha= | 2 | deg
Mach: | 0.1 |  |  | Cl=0 at alpha= | -1.55 | deg
|  |  |  | @ Cl=0.1, Cd= | 0.0088954
|  |  |  | @ Cl=0.4, Cd= | 0.0090173
|  |  |  | @ Cl=0.6, Cd= | 0.009428
alpha (deg) | Cl | Cd | Cm | Cl/Cd
-20 | -0.737 | 0.19529 | -0.004 | -3.773
-19.5 | -0.757 | 0.18678 | -0.004 | -4.052
-19 | -0.776 | 0.17648 | -0.004 | -4.397
-18.5 | -0.793 | 0.16688 | -0.004 | -4.75
-18 | -0.808 | 0.15908 | -0.005 | -5.078
-17.5 | -0.821 | 0.15042 | -0.005 | -5.462
-17 | -0.834 | 0.14203 | -0.005 | -5.869
-16.5 | -0.844 | 0.13453 | -0.005 | -6.273
-16 | -0.852 | 0.1268 | -0.005 | -6.72
-15.5 | -0.858 | 0.11976 | -0.005 | -7.165
-15 | -0.862 | 0.11258 | -0.006 | -7.654
-14.5 | -0.862 | 0.10605 | -0.006 | -8.133
-14 | -0.861 | 0.09959 | -0.006 | -8.644
-13.5 | -0.856 | 0.09329 | -0.006 | -9.178
-13 | -0.849 | 0.08726 | -0.007 | -9.73
-12.5 | -0.839 | 0.08156 | -0.007 | -10.283
-12 | -0.825 | 0.07585 | -0.007 | -10.883
-11.5 | -0.81 | 0.07016 | -0.008 | -11.542
-11 | -0.792 | 0.06429 | -0.008 | -12.315
-10.5 | -0.772 | 0.05766 | -0.009 | -13.392
-10 | -0.77 | 0.0426 | -0.01 | -18.073
-9.5 | -0.846 | 0.01516 | -0.013 | -55.783
-9 | -0.814 | 0.01397 | -0.014 | -58.233
-8.5 | -0.773 | 0.01326 | -0.014 | -58.284
-8 | -0.728 | 0.01267 | -0.014 | -57.481
-7.5 | -0.68 | 0.01152 | -0.015 | -59.076
-7 | -0.63 | 0.01183 | -0.015 | -53.27
-6.5 | -0.577 | 0.01144 | -0.015 | -50.469
-6 | -0.523 | 0.01166 | -0.016 | -44.862
-5.5 | -0.468 | 0.01132 | -0.016 | -41.319
-5 | -0.411 | 0.01166 | -0.016 | -35.253
-4.5 | -0.353 | 0.01141 | -0.017 | -30.944
-4 | -0.294 | 0.01122 | -0.017 | -26.223
-3.5 | -0.235 | 0.01169 | -0.017 | -20.114
-3 | -0.175 | 0.01154 | -0.018 | -15.177
-2.5 | -0.115 | 0.01143 | -0.018 | -10.058
-2 | -0.054 | 0.01138 | -0.018 | -4.785
-1.5 | 0.006 | 0.00886 | -0.019 | 0.708
-1 | 0.067 | 0.00889 | -0.019 | 7.558
-0.5 | 0.128 | 0.0089 | -0.019 | 14.395
0 | 0.189 | 0.00891 | -0.02 | 21.201
0.5 | 0.25 | 0.00897 | -0.02 | 27.823
1 | 0.31 | 0.00903 | -0.021 | 34.359
1.5 | 0.371 | 0.00923 | -0.021 | 40.152
2 | 0.431 | 0.00879 | -0.021 | 49.038
2.5 | 0.492 | 0.009 | -0.022 | 54.622
3 | 0.552 | 0.00922 | -0.022 | 59.813
3.5 | 0.612 | 0.00948 | -0.022 | 64.507
4 | 0.671 | 0.00921 | -0.023 | 72.847
4.5 | 0.73 | 0.00955 | -0.023 | 76.518
5 | 0.789 | 0.00941 | -0.023 | 83.883
5.5 | 0.847 | 0.0098 | -0.024 | 86.479
6 | 0.905 | 0.00963 | -0.024 | 93.977
6.5 | 0.961 | 0.00961 | -0.024 | 99.985
7 | 1.015 | 0.01119 | -0.025 | 90.729
7.5 | 1.068 | 0.01186 | -0.025 | 90.059
8 | 1.119 | 0.0127 | -0.026 | 88.118
8.5 | 1.167 | 0.01384 | -0.026 | 84.325
9 | 1.209 | 0.01559 | -0.026 | 77.581
9.5 | 1.247 | 0.0174 | -0.026 | 71.69
10 | 1.282 | 0.01908 | -0.026 | 67.187
10.5 | 1.313 | 0.02083 | -0.027 | 63.039
11 | 1.339 | 0.02298 | -0.027 | 58.245
11.5 | 1.36 | 0.02556 | -0.027 | 53.207
12 | 1.377 | 0.02858 | -0.027 | 48.176
12.5 | 1.39 | 0.03214 | -0.027 | 43.236
13 | 1.398 | 0.03629 | -0.027 | 38.534
13.5 | 1.403 | 0.04089 | -0.027 | 34.302
14 | 1.402 | 0.04618 | -0.027 | 30.356
14.5 | 1.397 | 0.05198 | -0.027 | 26.884
15 | 1.39 | 0.05822 | -0.027 | 23.871
15.5 | 1.379 | 0.06486 | -0.026 | 21.261
16 | 1.365 | 0.07224 | -0.026 | 18.891
16.5 | 1.348 | 0.07956 | -0.026 | 16.948
17 | 1.329 | 0.08747 | -0.026 | 15.195
17.5 | 1.307 | 0.09623 | -0.026 | 13.578
18 | 1.281 | 0.10623 | -0.026 | 12.054
18.5 | 1.252 | 0.11707 | -0.026 | 10.695

## 36. Re 750k Mach 0.10 (2)
BIGFOIL.COM POLAR EXPORT
NACA25013
NACA25013 |  |  |  | Cl Max: | 1.3739 | at alpha= | 14.5 | deg
XFOIL ncrit=9 |  |  |  | L/D Max: | 98.9724 | at alpha= | 7 | deg
Re: | 750000 |  |  | Cd Min: | 0.18041 | at alpha= | -18.5 | deg
Mach: | 0.1 |  |  | Cl=0 at alpha= | -1.6003 | deg
|  |  |  | @ Cl=0.1, Cd= | 0.0065246
|  |  |  | @ Cl=0.4, Cd= | 0.007481
|  |  |  | @ Cl=0.6, Cd= | 0.0083237
alpha (deg) | Cl | Cd | Cm | Cl/Cd
-18.5 | -0.4276 | 0.18041 | 0.0077 | -2.3702
-18 | -0.4158 | 0.17542 | 0.0045 | -2.3703
-17.5 | -0.4181 | 0.16715 | -0.0008 | -2.5013
-17 | -0.4013 | 0.16338 | -0.0028 | -2.4562
-16.5 | -0.3889 | 0.15916 | -0.0054 | -2.4435
-16 | -0.9385 | 0.07569 | -0.0463 | -12.3993
-15.5 | -1.0067 | 0.05503 | -0.0615 | -18.2937
-15 | -1.044 | 0.04374 | -0.0679 | -23.8683
-14.5 | -1.0589 | 0.03742 | -0.0687 | -28.2977
-14 | -1.0629 | 0.0333 | -0.0665 | -31.9189
-13.5 | -1.065 | 0.02994 | -0.0621 | -35.5711
-13 | -1.0583 | 0.02779 | -0.0566 | -38.082
-12.5 | -1.0646 | 0.02515 | -0.048 | -42.33
-12 | -1.0497 | 0.02364 | -0.0416 | -44.4036
-11.5 | -1.0287 | 0.0223 | -0.0359 | -46.13
-11 | -1.0058 | 0.02106 | -0.0302 | -47.7588
-10.5 | -0.9805 | 0.01999 | -0.0247 | -49.0495
-10 | -0.9601 | 0.01845 | -0.0186 | -52.0379
-9.5 | -0.9162 | 0.01755 | -0.0167 | -52.2051
-9 | -0.8453 | 0.0165 | -0.0201 | -51.2303
-8.5 | -0.7781 | 0.0151 | -0.0228 | -51.5298
-8 | -0.7049 | 0.01429 | -0.0265 | -49.3282
-7.5 | -0.6424 | 0.01319 | -0.028 | -48.7036
-7 | -0.5708 | 0.01239 | -0.0312 | -46.0694
-6.5 | -0.5063 | 0.01159 | -0.0329 | -43.6842
-6 | -0.4404 | 0.01082 | -0.0349 | -40.7024
-5.5 | -0.3764 | 0.01018 | -0.0363 | -36.9745
-5 | -0.3172 | 0.00967 | -0.0366 | -32.8025
-4.5 | -0.2642 | 0.00929 | -0.0356 | -28.4392
-4 | -0.2145 | 0.00901 | -0.0338 | -23.8069
-3.5 | -0.1661 | 0.00881 | -0.0318 | -18.8536
-3 | -0.1189 | 0.00862 | -0.0296 | -13.7935
-2.5 | -0.0721 | 0.0084 | -0.0274 | -8.5833
-2 | -0.0279 | 0.00796 | -0.0249 | -3.505
-1.5 | 0.007 | 0.00698 | -0.0208 | 1.0029
-1 | 0.0485 | 0.00666 | -0.0174 | 7.2823
-0.5 | 0.0935 | 0.00653 | -0.0146 | 14.3185
0 | 0.1415 | 0.00649 | -0.0124 | 21.8028
0.5 | 0.1917 | 0.00657 | -0.0106 | 29.1781
1 | 0.2489 | 0.00674 | -0.0102 | 36.9288
1.5 | 0.312 | 0.00705 | -0.0111 | 44.2553
2 | 0.3782 | 0.00739 | -0.0129 | 51.1773
2.5 | 0.4525 | 0.0077 | -0.0166 | 58.7662
3 | 0.517 | 0.008 | -0.0182 | 64.625
3.5 | 0.5919 | 0.00829 | -0.0222 | 71.3993
4 | 0.6615 | 0.00858 | -0.025 | 77.0979
4.5 | 0.7291 | 0.00887 | -0.0275 | 82.1984
5 | 0.8007 | 0.00917 | -0.0309 | 87.3173
5.5 | 0.8673 | 0.00949 | -0.0333 | 91.3909
6 | 0.9389 | 0.00976 | -0.0368 | 96.1988
6.5 | 1.0016 | 0.01013 | -0.0386 | 98.8746
7 | 1.0402 | 0.01051 | -0.0352 | 98.9724
7.5 | 1.078 | 0.01094 | -0.0317 | 98.5375
8 | 1.1135 | 0.0115 | -0.0279 | 96.8261
8.5 | 1.148 | 0.01212 | -0.0239 | 94.7195
9 | 1.1799 | 0.01287 | -0.0194 | 91.6783
9.5 | 1.2095 | 0.01373 | -0.0147 | 88.0918
10 | 1.238 | 0.01463 | -0.0098 | 84.6206
10.5 | 1.2624 | 0.01568 | -0.0045 | 80.5102
11 | 1.2811 | 0.01668 | 0.002 | 76.8046
11.5 | 1.2982 | 0.01784 | 0.0082 | 72.7691
12 | 1.3166 | 0.0192 | 0.0135 | 68.5729
12.5 | 1.3336 | 0.02085 | 0.0182 | 63.9616
13 | 1.3466 | 0.02301 | 0.0224 | 58.5224
13.5 | 1.3602 | 0.02547 | 0.0255 | 53.404
14 | 1.3687 | 0.02875 | 0.0279 | 47.607
14.5 | 1.3739 | 0.03284 | 0.029 | 41.8362
15 | 1.3695 | 0.03846 | 0.029 | 35.6084
15.5 | 1.3683 | 0.04425 | 0.0281 | 30.922
16 | 1.3553 | 0.05176 | 0.0262 | 26.1843
16.5 | 1.3298 | 0.06116 | 0.0234 | 21.743
17 | 1.3122 | 0.06983 | 0.0206 | 18.7914
17.5 | 1.292 | 0.07912 | 0.0174 | 16.3296
18 | 1.2724 | 0.08861 | 0.0139 | 14.3596
18.5 | 1.2516 | 0.09847 | 0.01 | 12.7105
19 | 1.2289 | 0.1088 | 0.0058 | 11.295
19.5 | 1.214 | 0.11812 | 0.0018 | 10.2777

## 37. Re 750k Mach 0.25 (1)
BIGFOIL.COM POLAR EXPORT
NACA25013
NACA25013 |  |  |  | Cl Max: | 1.354 | at alpha= | 12.5 | deg
JavaFoil+Calcfoil stall+Eppler ext transition |  |  |  | L/D Max: | 97.567 | at alpha= | 6 | deg
Re: | 750000 |  |  | Cd Min: | 0.00887 | at alpha= | 1.5 | deg
Mach: | 0.25 |  |  | Cl=0 at alpha= | -1.5484 | deg
|  |  |  | @ Cl=0.1, Cd= | 0.0091046
|  |  |  | @ Cl=0.4, Cd= | 0.0089098
|  |  |  | @ Cl=0.6, Cd= | 0.0093219
alpha (deg) | Cl | Cd | Cm | Cl/Cd
-14 | -0.745 | 0.11036 | -0.006 | -6.748
-13.5 | -0.76 | 0.10285 | -0.006 | -7.39
-13 | -0.771 | 0.09541 | -0.006 | -8.076
-12.5 | -0.776 | 0.08885 | -0.006 | -8.733
-12 | -0.776 | 0.08264 | -0.007 | -9.394
-11.5 | -0.772 | 0.07667 | -0.007 | -10.067
-11 | -0.763 | 0.07097 | -0.008 | -10.746
-10.5 | -0.748 | 0.06522 | -0.008 | -11.467
-10 | -0.73 | 0.05932 | -0.009 | -12.307
-9.5 | -0.711 | 0.05218 | -0.009 | -13.636
-9 | -0.794 | 0.01664 | -0.014 | -47.718
-8.5 | -0.776 | 0.0141 | -0.014 | -55.058
-8 | -0.736 | 0.01328 | -0.015 | -55.418
-7.5 | -0.691 | 0.01267 | -0.015 | -54.504
-7 | -0.641 | 0.01168 | -0.016 | -54.916
-6.5 | -0.589 | 0.01184 | -0.016 | -49.777
-6 | -0.535 | 0.01144 | -0.016 | -46.754
-5.5 | -0.479 | 0.01165 | -0.017 | -41.076
-5 | -0.421 | 0.01132 | -0.017 | -37.18
-4.5 | -0.362 | 0.0117 | -0.017 | -30.924
-4 | -0.302 | 0.01153 | -0.018 | -26.199
-3.5 | -0.241 | 0.01133 | -0.018 | -21.301
-3 | -0.18 | 0.01185 | -0.018 | -15.175
-2.5 | -0.118 | 0.01173 | -0.019 | -10.067
-2 | -0.056 | 0.01172 | -0.019 | -4.772
-1.5 | 0.006 | 0.00907 | -0.019 | 0.71
-1 | 0.069 | 0.00908 | -0.02 | 7.598
-0.5 | 0.132 | 0.00913 | -0.02 | 14.414
0 | 0.194 | 0.00914 | -0.02 | 21.217
0.5 | 0.256 | 0.00918 | -0.021 | 27.937
1 | 0.319 | 0.00924 | -0.021 | 34.487
1.5 | 0.381 | 0.00887 | -0.021 | 42.939
2 | 0.443 | 0.009 | -0.022 | 49.221
2.5 | 0.505 | 0.00922 | -0.022 | 54.743
3 | 0.566 | 0.00947 | -0.023 | 59.826
3.5 | 0.628 | 0.0092 | -0.023 | 68.278
4 | 0.689 | 0.00949 | -0.023 | 72.588
4.5 | 0.75 | 0.00934 | -0.024 | 80.281
5 | 0.81 | 0.00971 | -0.024 | 83.392
5.5 | 0.869 | 0.00965 | -0.024 | 90.121
6 | 0.928 | 0.00951 | -0.025 | 97.567
6.5 | 0.984 | 0.01106 | -0.025 | 89.026
7 | 1.04 | 0.01171 | -0.026 | 88.806
7.5 | 1.093 | 0.0125 | -0.026 | 87.422
8 | 1.143 | 0.01353 | -0.026 | 84.468
8.5 | 1.188 | 0.01502 | -0.026 | 79.117
9 | 1.226 | 0.01722 | -0.027 | 71.222
9.5 | 1.26 | 0.01918 | -0.027 | 65.699
10 | 1.29 | 0.02122 | -0.027 | 60.801
10.5 | 1.315 | 0.02365 | -0.027 | 55.594
11 | 1.333 | 0.02654 | -0.027 | 50.225
11.5 | 1.345 | 0.03005 | -0.027 | 44.765
12 | 1.352 | 0.03414 | -0.027 | 39.601
12.5 | 1.354 | 0.03895 | -0.027 | 34.756
13 | 1.35 | 0.04439 | -0.027 | 30.408
13.5 | 1.339 | 0.05055 | -0.027 | 26.495
14 | 1.321 | 0.05748 | -0.026 | 22.988
14.5 | 1.298 | 0.06509 | -0.026 | 19.934
15 | 1.268 | 0.07326 | -0.026 | 17.315
15.5 | 1.233 | 0.08249 | -0.026 | 14.947
16 | 1.191 | 0.09347 | -0.025 | 12.737
16.5 | 1.142 | 0.10592 | -0.025 | 10.781
17 | 1.084 | 0.1229 | -0.024 | 8.823
17.5 | 1.025 | 0.13993 | -0.023 | 7.322

## 38. Re 750k Mach 0.25 (2)
BIGFOIL.COM POLAR EXPORT
NACA25013
NACA25013 |  |  |  | Cl Max: | 1.3294 | at alpha= | 13.5 | deg
XFOIL ncrit=9 |  |  |  | L/D Max: | 97.9563 | at alpha= | 6.5 | deg
Re: | 750000 |  |  | Cd Min: | 0.17495 | at alpha= | -16 | deg
Mach: | 0.25 |  |  | Cl=0 at alpha= | -1.6345 | deg
|  |  |  | @ Cl=0.1, Cd= | 0.0067061
|  |  |  | @ Cl=0.4, Cd= | 0.007576
|  |  |  | @ Cl=0.6, Cd= | 0.0084358
alpha (deg) | Cl | Cd | Cm | Cl/Cd
-16 | -0.5305 | 0.17495 | 0.0031 | -3.0323
-15.5 | -0.5331 | 0.16319 | -0.0039 | -3.2667
-15 | -0.5214 | 0.15606 | -0.006 | -3.341
-14.5 | -0.5033 | 0.15118 | -0.0071 | -3.3291
-13.5 | -0.8645 | 0.05582 | -0.0607 | -15.4873
-13 | -0.9114 | 0.04268 | -0.0697 | -21.3543
-12.5 | -0.9439 | 0.03522 | -0.0697 | -26.8001
-12 | -0.9656 | 0.03053 | -0.0642 | -31.6279
-11.5 | -0.9744 | 0.02786 | -0.0559 | -34.9749
-11 | -0.9765 | 0.02593 | -0.0466 | -37.6591
-10.5 | -0.968 | 0.02392 | -0.0385 | -40.4682
-10 | -0.9556 | 0.02201 | -0.0306 | -43.4166
-9.5 | -0.9387 | 0.02015 | -0.0234 | -46.5856
-9 | -0.8675 | 0.01844 | -0.0262 | -47.0445
-8.5 | -0.7953 | 0.01689 | -0.0288 | -47.087
-8 | -0.7237 | 0.0153 | -0.0315 | -47.3007
-7.5 | -0.6564 | 0.01426 | -0.0329 | -46.0309
-7 | -0.5837 | 0.01302 | -0.0357 | -44.831
-6.5 | -0.5172 | 0.01203 | -0.037 | -42.9925
-6 | -0.4485 | 0.01124 | -0.0386 | -39.9021
-5.5 | -0.3807 | 0.01057 | -0.0401 | -36.017
-5 | -0.3231 | 0.00997 | -0.0395 | -32.4072
-4.5 | -0.2698 | 0.00957 | -0.0379 | -28.1923
-4 | -0.2196 | 0.00928 | -0.0356 | -23.6638
-3.5 | -0.1709 | 0.00903 | -0.0332 | -18.9258
-3 | -0.1222 | 0.00886 | -0.0308 | -13.7923
-2.5 | -0.0741 | 0.00866 | -0.0284 | -8.5566
-2 | -0.0269 | 0.00834 | -0.026 | -3.2254
-1.5 | 0.0099 | 0.00736 | -0.0219 | 1.3451
-1 | 0.0504 | 0.00688 | -0.018 | 7.3256
-0.5 | 0.0962 | 0.00671 | -0.015 | 14.3368
0 | 0.145 | 0.00666 | -0.0125 | 21.7718
0.5 | 0.1965 | 0.0067 | -0.0105 | 29.3284
1 | 0.2521 | 0.00688 | -0.0093 | 36.6424
1.5 | 0.314 | 0.00715 | -0.0095 | 43.9161
2 | 0.384 | 0.00751 | -0.0115 | 51.1318
2.5 | 0.4616 | 0.00783 | -0.0154 | 58.9527
3 | 0.5278 | 0.00815 | -0.0169 | 64.7607
3.5 | 0.6061 | 0.00846 | -0.021 | 71.643
4 | 0.6795 | 0.00877 | -0.0241 | 77.48
4.5 | 0.7489 | 0.00908 | -0.0263 | 82.478
5 | 0.8238 | 0.00939 | -0.0297 | 87.7316
5.5 | 0.893 | 0.00977 | -0.032 | 91.4023
6 | 0.9674 | 0.01012 | -0.0354 | 95.5929
6.5 | 1.0305 | 0.01052 | -0.0364 | 97.9563
7 | 1.0686 | 0.01098 | -0.0323 | 97.3224
7.5 | 1.106 | 0.01147 | -0.0281 | 96.4255
8.5 | 1.1728 | 0.01287 | -0.0182 | 91.1267
9 | 1.2023 | 0.01373 | -0.0127 | 87.5674
9.5 | 1.228 | 0.01474 | -0.0067 | 83.3107
10 | 1.2481 | 0.01584 | 0.0003 | 78.7942
10.5 | 1.2625 | 0.01698 | 0.008 | 74.3522
11 | 1.2799 | 0.01835 | 0.0144 | 69.7493
11.5 | 1.2962 | 0.02007 | 0.02 | 64.584
12 | 1.3103 | 0.02223 | 0.0249 | 58.9429
12.5 | 1.3191 | 0.02516 | 0.0288 | 52.4285
13 | 1.3283 | 0.02865 | 0.0313 | 46.363
13.5 | 1.3294 | 0.03347 | 0.0324 | 39.7192
14 | 1.327 | 0.0393 | 0.0322 | 33.7659
14.5 | 1.3082 | 0.04741 | 0.0304 | 27.5933
15 | 1.296 | 0.05508 | 0.0285 | 23.5294
15.5 | 1.2776 | 0.0637 | 0.0259 | 20.0565
16 | 1.2544 | 0.07319 | 0.0228 | 17.139
16.5 | 1.2279 | 0.08338 | 0.0191 | 14.7266
17 | 1.2105 | 0.0927 | 0.0156 | 13.0583
17.5 | 1.1937 | 0.10218 | 0.0119 | 11.6823
18 | 1.1792 | 0.11148 | 0.0081 | 10.5777
18.5 | 1.1644 | 0.12103 | 0.0039 | 9.6208

## 39. Re 750k Mach 0.50 (1)
BIGFOIL.COM POLAR EXPORT
NACA25013
NACA25013 |  |  |  | Cl Max: | 1.216 | at alpha= | 8.5 | deg
JavaFoil+Calcfoil stall+Eppler ext transition |  |  |  | L/D Max: | 84.74 | at alpha= | 4 | deg
Re: | 750000 |  |  | Cd Min: | 0.00873 | at alpha= | 0.5 | deg
Mach: | 0.5 |  |  | Cl=0 at alpha= | -1.5507 | deg
|  |  |  | @ Cl=0.1, Cd= | 0.0091
|  |  |  | @ Cl=0.4, Cd= | 0.0092356
|  |  |  | @ Cl=0.6, Cd= | 0.0089972
alpha (deg) | Cl | Cd | Cm | Cl/Cd
-20 | -1 | 0.2119 | -0.006 | -4.722
-19.5 | -0.973 | 0.20988 | -0.006 | -4.635
-19 | -0.947 | 0.20201 | -0.006 | -4.687
-18.5 | -0.921 | 0.19724 | -0.006 | -4.668
-18 | -0.893 | 0.19109 | -0.006 | -4.673
-17.5 | -0.867 | 0.18687 | -0.006 | -4.638
-17 | -0.84 | 0.18031 | -0.006 | -4.656
-16.5 | -0.813 | 0.17222 | -0.006 | -4.72
-16 | -0.786 | 0.1678 | -0.006 | -4.687
-15.5 | -0.759 | 0.1666 | -0.006 | -4.555
-15 | -0.732 | 0.1594 | -0.007 | -4.594
-14.5 | -0.706 | 0.15517 | -0.007 | -4.548
-14 | -0.678 | 0.14834 | -0.007 | -4.572
-13.5 | -0.651 | 0.14582 | -0.007 | -4.468
-13 | -0.624 | 0.13911 | -0.007 | -4.485
-12.5 | -0.597 | 0.13646 | -0.007 | -4.376
-12 | -0.57 | 0.13077 | -0.007 | -4.356
-11.5 | -0.543 | 0.12387 | -0.007 | -4.382
-11 | -0.515 | 0.11929 | -0.007 | -4.32
-10.5 | -0.488 | 0.1163 | -0.007 | -4.2
-10 | -0.461 | 0.10877 | -0.007 | -4.238
-9.5 | -0.434 | 0.09452 | -0.007 | -4.588
-9 | -0.407 | 0.07081 | -0.007 | -5.743
-8.5 | -0.379 | 0.06746 | -0.007 | -5.622
-8 | -0.459 | 0.06401 | -0.007 | -7.172
-7.5 | -0.535 | 0.05389 | -0.009 | -9.923
-7 | -0.534 | 0.04663 | -0.01 | -11.451
-6.5 | -0.613 | 0.01415 | -0.018 | -43.334
-6 | -0.572 | 0.01308 | -0.018 | -43.732
-5.5 | -0.519 | 0.01124 | -0.018 | -46.218
-5 | -0.461 | 0.01128 | -0.019 | -40.903
-4.5 | -0.399 | 0.0115 | -0.019 | -34.694
-4 | -0.334 | 0.01121 | -0.02 | -29.827
-3.5 | -0.268 | 0.01152 | -0.02 | -23.253
-3 | -0.2 | 0.01142 | -0.02 | -17.532
-2.5 | -0.132 | 0.012 | -0.021 | -10.963
-2 | -0.062 | 0.01205 | -0.021 | -5.179
-1.5 | 0.007 | 0.0113 | -0.022 | 0.636
-1 | 0.077 | 0.0091 | -0.022 | 8.464
-0.5 | 0.147 | 0.0091 | -0.022 | 16.149
0 | 0.217 | 0.00913 | -0.023 | 23.729
0.5 | 0.286 | 0.00873 | -0.023 | 32.785
1 | 0.356 | 0.00914 | -0.024 | 38.907
1.5 | 0.425 | 0.00929 | -0.024 | 45.726
2 | 0.494 | 0.00873 | -0.024 | 56.546
2.5 | 0.563 | 0.00897 | -0.025 | 62.695
3 | 0.631 | 0.00902 | -0.025 | 69.933
3.5 | 0.699 | 0.00931 | -0.026 | 75.066
4 | 0.766 | 0.00904 | -0.026 | 84.74
4.5 | 0.833 | 0.01053 | -0.026 | 79.131
5 | 0.898 | 0.01108 | -0.027 | 81.05
5.5 | 0.962 | 0.01175 | -0.027 | 81.833
6 | 1.023 | 0.01255 | -0.028 | 81.492
6.5 | 1.08 | 0.01357 | -0.028 | 79.564
7 | 1.132 | 0.01495 | -0.028 | 75.716
7.5 | 1.174 | 0.01706 | -0.028 | 68.826
8 | 1.2 | 0.02089 | -0.028 | 57.453
8.5 | 1.216 | 0.0251 | -0.028 | 48.444
9 | 1.216 | 0.03005 | -0.028 | 40.478
9.5 | 1.193 | 0.03636 | -0.028 | 32.822
10 | 1.127 | 0.04522 | -0.027 | 24.925
10.5 | 0.658 | 0.08816 | -0.013 | 7.461
11 | 0.685 | 0.08866 | -0.013 | 7.725
11.5 | 0.712 | 0.11429 | -0.014 | 6.231
12 | 0.74 | 0.12435 | -0.015 | 5.948
12.5 | 0.767 | 0.13162 | -0.016 | 5.829
13 | 0.795 | 0.13749 | -0.016 | 5.781
13.5 | 0.823 | 0.14768 | -0.017 | 5.571

## 40. Re 750k Mach 0.50 (2)
BIGFOIL.COM POLAR EXPORT
NACA25013
NACA25013 |  |  |  | Cl Max: | 1.234 | at alpha= | 10 | deg
XFOIL ncrit=9 |  |  |  | L/D Max: | 92.0588 | at alpha= | 6 | deg
Re: | 750000 |  |  | Cd Min: | 0.25143 | at alpha= | -20 | deg
Mach: | 0.5 |  |  | Cl=0 at alpha= | -1.7435 | deg
|  |  |  | @ Cl=0.1, Cd= | 0.0076241
|  |  |  | @ Cl=0.4, Cd= | 0.0079399
|  |  |  | @ Cl=0.6, Cd= | 0.008913
alpha (deg) | Cl | Cd | Cm | Cl/Cd
-20 | -0.6926 | 0.25143 | 0.0381 | -2.7546
-19.5 | -0.6714 | 0.24399 | 0.0338 | -2.7518
-19 | -0.6549 | 0.23407 | 0.0272 | -2.7979
-18.5 | -0.6326 | 0.22684 | 0.0243 | -2.7887
-18 | -0.6106 | 0.22053 | 0.021 | -2.7688
-17.5 | -0.5902 | 0.2131 | 0.0171 | -2.7696
-17 | -0.5783 | 0.20298 | 0.0103 | -2.849
-16.5 | -0.5544 | 0.19658 | 0.0088 | -2.8202
-16 | -0.5339 | 0.18995 | 0.0057 | -2.8107
-15.5 | -0.5225 | 0.18032 | -0.0001 | -2.8976
-15 | -0.5062 | 0.1723 | -0.0034 | -2.9379
-14.5 | -0.4848 | 0.16633 | -0.005 | -2.9147
-14 | -0.4678 | 0.15933 | -0.0078 | -2.936
-13.5 | -0.4636 | 0.14912 | -0.0136 | -3.1089
-13 | -0.4576 | 0.1388 | -0.017 | -3.2968
-12.5 | -0.4472 | 0.131 | -0.0195 | -3.4137
-12 | -0.4396 | 0.12293 | -0.0223 | -3.576
-11.5 | -0.4395 | 0.11343 | -0.0259 | -3.8746
-11 | -0.4508 | 0.10218 | -0.0307 | -4.4118
-10.5 | -0.439 | 0.09648 | -0.0325 | -4.5502
-10 | -0.45 | 0.08654 | -0.0367 | -5.1999
-9.5 | -0.4757 | 0.07473 | -0.0426 | -6.3656
-9 | -0.5183 | 0.06053 | -0.0512 | -8.5627
-8.5 | -0.5795 | 0.04464 | -0.0624 | -12.9816
-8 | -0.6439 | 0.03791 | -0.056 | -16.985
-7.5 | -0.6567 | 0.02612 | -0.0596 | -25.1417
-7 | -0.6141 | 0.02015 | -0.0591 | -30.4764
-6.5 | -0.5512 | 0.01589 | -0.0585 | -34.6885
-6 | -0.4741 | 0.0138 | -0.0585 | -34.3551
-5.5 | -0.4047 | 0.01236 | -0.0571 | -32.7427
-5 | -0.348 | 0.01144 | -0.0533 | -30.4196
-4.5 | -0.2958 | 0.01082 | -0.0487 | -27.3383
-4 | -0.244 | 0.0104 | -0.0442 | -23.4615
-3.5 | -0.1915 | 0.01009 | -0.0401 | -18.9792
-3 | -0.1378 | 0.00984 | -0.0364 | -14.0041
-2.5 | -0.0827 | 0.00964 | -0.0331 | -8.5788
-2 | -0.0278 | 0.00944 | -0.03 | -2.9449
-1.5 | 0.0264 | 0.00915 | -0.0271 | 2.8852
-1 | 0.0663 | 0.00803 | -0.0219 | 8.2565
-0.5 | 0.1103 | 0.0075 | -0.0169 | 14.7067
0 | 0.1612 | 0.00735 | -0.0129 | 21.932
0.5 | 0.2156 | 0.00731 | -0.0095 | 29.4938
1 | 0.2753 | 0.00741 | -0.0071 | 37.1525
1.5 | 0.3441 | 0.00766 | -0.0065 | 44.9217
2.5 | 0.4979 | 0.00843 | -0.009 | 59.0629
3 | 0.5881 | 0.00885 | -0.0131 | 66.452
3.5 | 0.6674 | 0.00927 | -0.0148 | 71.9957
4 | 0.7561 | 0.0097 | -0.0182 | 77.9485
4.5 | 0.8363 | 0.01016 | -0.0198 | 82.313
5 | 0.9246 | 0.01067 | -0.0228 | 86.6542
5.5 | 1.008 | 0.01125 | -0.0247 | 89.6
6 | 1.0955 | 0.0119 | -0.0271 | 92.0588
6.5 | 1.1358 | 0.01251 | -0.0206 | 90.7914
7 | 1.1651 | 0.01325 | -0.0121 | 87.9321
7.5 | 1.1875 | 0.01412 | -0.0025 | 84.1006
8.5 | 1.2099 | 0.01659 | 0.0189 | 72.9295
9 | 1.2227 | 0.01867 | 0.0272 | 65.4901
9.5 | 1.2312 | 0.02162 | 0.0339 | 56.9473
10 | 1.234 | 0.02583 | 0.0384 | 47.7739
10.5 | 1.2305 | 0.03159 | 0.0401 | 38.9522
11 | 1.2171 | 0.03902 | 0.0398 | 31.1917
11.5 | 1.1924 | 0.04773 | 0.0382 | 24.9822
12 | 1.1684 | 0.05641 | 0.0364 | 20.7126
12.5 | 1.1424 | 0.06553 | 0.034 | 17.4332
13 | 1.1165 | 0.07505 | 0.0309 | 14.8767
13.5 | 1.0974 | 0.0843 | 0.0278 | 13.0178
14 | 1.0787 | 0.09388 | 0.0242 | 11.4902
14.5 | 1.0602 | 0.10379 | 0.0201 | 10.2149
15 | 1.0423 | 0.114 | 0.0157 | 9.143

## 41. Re 1M Mach 0.00 (1)
BIGFOIL.COM POLAR EXPORT
NACA25013
NACA25013 |  |  |  | Cl Max: | 1.422 | at alpha= | 14 | deg
JavaFoil+Calcfoil stall+Eppler ext transition |  |  |  | L/D Max: | 107.293 | at alpha= | 7 | deg
Re: | 1000000 |  |  | Cd Min: | 0.00841 | at alpha= | -0.5 | deg
Mach: | 0 |  |  | Cl=0 at alpha= | -1.55 | deg
|  |  |  | @ Cl=0.1, Cd= | 0.008635
|  |  |  | @ Cl=0.4, Cd= | 0.0089823
|  |  |  | @ Cl=0.6, Cd= | 0.008917
alpha (deg) | Cl | Cd | Cm | Cl/Cd
-15.5 | -0.882 | 0.11322 | -0.006 | -7.791
-15 | -0.883 | 0.1065 | -0.006 | -8.292
-14.5 | -0.882 | 0.10016 | -0.006 | -8.801
-14 | -0.878 | 0.09405 | -0.006 | -9.332
-13.5 | -0.871 | 0.08781 | -0.007 | -9.924
-13 | -0.863 | 0.082 | -0.007 | -10.518
-12.5 | -0.851 | 0.07605 | -0.007 | -11.192
-12 | -0.838 | 0.0699 | -0.008 | -11.986
-11.5 | -0.823 | 0.06318 | -0.008 | -13.028
-11 | -0.811 | 0.05405 | -0.009 | -15.014
-10.5 | -0.889 | 0.01884 | -0.012 | -47.159
-10 | -0.885 | 0.01471 | -0.013 | -60.118
-9.5 | -0.853 | 0.01379 | -0.013 | -61.874
-9 | -0.815 | 0.0131 | -0.014 | -62.197
-8.5 | -0.772 | 0.01251 | -0.014 | -61.745
-8 | -0.727 | 0.01137 | -0.014 | -63.897
-7.5 | -0.678 | 0.0115 | -0.015 | -59.013
-7 | -0.628 | 0.01107 | -0.015 | -56.724
-6.5 | -0.575 | 0.01128 | -0.015 | -50.997
-6 | -0.521 | 0.01093 | -0.016 | -47.669
-5.5 | -0.466 | 0.01126 | -0.016 | -41.348
-5 | -0.409 | 0.01102 | -0.016 | -37.115
-4.5 | -0.351 | 0.01077 | -0.017 | -32.617
-4 | -0.293 | 0.01131 | -0.017 | -25.911
-3.5 | -0.234 | 0.01111 | -0.017 | -21.066
-3 | -0.174 | 0.01099 | -0.018 | -15.867
-2.5 | -0.114 | 0.01091 | -0.018 | -10.493
-2 | -0.054 | 0.0108 | -0.018 | -5.02
-1.5 | 0.006 | 0.00887 | -0.019 | 0.704
-1 | 0.067 | 0.00891 | -0.019 | 7.498
-0.5 | 0.127 | 0.00841 | -0.019 | 15.157
0 | 0.188 | 0.00841 | -0.02 | 22.337
0.5 | 0.248 | 0.00841 | -0.02 | 29.542
1 | 0.309 | 0.00849 | -0.02 | 36.375
1.5 | 0.369 | 0.00891 | -0.021 | 41.396
2 | 0.429 | 0.00905 | -0.021 | 47.44
2.5 | 0.489 | 0.00914 | -0.021 | 53.512
3 | 0.549 | 0.00856 | -0.022 | 64.149
3.5 | 0.609 | 0.00898 | -0.022 | 67.811
4 | 0.668 | 0.00921 | -0.023 | 72.533
4.5 | 0.727 | 0.00898 | -0.023 | 80.951
5 | 0.786 | 0.00914 | -0.023 | 86.008
5.5 | 0.844 | 0.0095 | -0.024 | 88.774
6 | 0.901 | 0.00943 | -0.024 | 95.563
6.5 | 0.957 | 0.00938 | -0.024 | 101.963
7 | 1.012 | 0.00943 | -0.025 | 107.293
7.5 | 1.065 | 0.01102 | -0.025 | 96.658
8 | 1.116 | 0.01177 | -0.025 | 94.803
8.5 | 1.165 | 0.0128 | -0.026 | 91.009
9 | 1.209 | 0.01432 | -0.026 | 84.414
9.5 | 1.248 | 0.01604 | -0.026 | 77.828
10 | 1.285 | 0.01751 | -0.026 | 73.353
10.5 | 1.318 | 0.01898 | -0.027 | 69.438
11 | 1.346 | 0.02076 | -0.027 | 64.82
11.5 | 1.369 | 0.02285 | -0.027 | 59.928
12 | 1.388 | 0.02538 | -0.027 | 54.714
12.5 | 1.403 | 0.02841 | -0.027 | 49.39
13 | 1.414 | 0.03195 | -0.027 | 44.26
13.5 | 1.421 | 0.03598 | -0.027 | 39.48
14 | 1.422 | 0.0406 | -0.027 | 35.026
14.5 | 1.42 | 0.04565 | -0.027 | 31.111
15 | 1.415 | 0.05116 | -0.027 | 27.664
15.5 | 1.407 | 0.05718 | -0.027 | 24.607
16 | 1.395 | 0.06387 | -0.027 | 21.849
16.5 | 1.382 | 0.07079 | -0.027 | 19.519
17 | 1.366 | 0.07782 | -0.027 | 17.552
17.5 | 1.348 | 0.08525 | -0.027 | 15.809
18 | 1.326 | 0.0937 | -0.027 | 14.156
18.5 | 1.304 | 0.10224 | -0.026 | 12.751
19 | 1.278 | 0.11167 | -0.026 | 11.448

## 42. Re 1M Mach 0.00 (2)
BIGFOIL.COM POLAR EXPORT
NACA25013
NACA25013 |  |  |  | Cl Max: | 1.4362 | at alpha= | 15.5 | deg
XFOIL ncrit=9 |  |  |  | L/D Max: | 106.396 | at alpha= | 7.5 | deg
Re: | 1000000 |  |  | Cd Min: | 0.11743 | at alpha= | 20 | deg
Mach: | 0 |  |  | Cl=0 at alpha= | -1.6511 | deg
|  |  |  | @ Cl=0.1, Cd= | 0.0062369
|  |  |  | @ Cl=0.4, Cd= | 0.0067132
|  |  |  | @ Cl=0.6, Cd= | 0.0075358
alpha (deg) | Cl | Cd | Cm | Cl/Cd
-17.5 | -1.0354 | 0.08126 | -0.0424 | -12.7418
-17 | -1.118 | 0.05834 | -0.0578 | -19.1635
-16.5 | -1.1519 | 0.04644 | -0.0653 | -24.804
-16 | -1.1683 | 0.03891 | -0.0681 | -30.0257
-15.5 | -1.1705 | 0.03412 | -0.0679 | -34.3054
-15 | -1.1656 | 0.03069 | -0.0658 | -37.9798
-14.5 | -1.1554 | 0.02815 | -0.0625 | -41.0444
-14 | -1.1613 | 0.02498 | -0.0563 | -46.4892
-13.5 | -1.1512 | 0.02332 | -0.0501 | -49.3654
-13 | -1.1359 | 0.02227 | -0.0436 | -51.0058
-12.5 | -1.1128 | 0.02113 | -0.0384 | -52.6645
-12 | -1.0882 | 0.02005 | -0.0332 | -54.2743
-11.5 | -1.0617 | 0.01911 | -0.0281 | -55.5573
-11 | -1.0435 | 0.01761 | -0.0217 | -59.2561
-10.5 | -1.0155 | 0.01681 | -0.0167 | -60.4105
-10 | -0.9525 | 0.01594 | -0.0187 | -59.7553
-9.5 | -0.8855 | 0.01483 | -0.0217 | -59.71
-9 | -0.8198 | 0.01393 | -0.024 | -58.8514
-8.5 | -0.7484 | 0.01322 | -0.0275 | -56.6112
-8 | -0.6872 | 0.01226 | -0.0289 | -56.0522
-7.5 | -0.6193 | 0.01162 | -0.0314 | -53.296
-7 | -0.5552 | 0.01084 | -0.0333 | -51.2177
-6.5 | -0.4879 | 0.01018 | -0.0357 | -47.9273
-6 | -0.4262 | 0.00968 | -0.0368 | -44.0289
-5.5 | -0.3679 | 0.00926 | -0.037 | -39.73
-5 | -0.3167 | 0.0089 | -0.0357 | -35.5843
-4.5 | -0.2677 | 0.00865 | -0.034 | -30.948
-4 | -0.2197 | 0.00848 | -0.032 | -25.908
-3.5 | -0.172 | 0.00832 | -0.03 | -20.6731
-3 | -0.1238 | 0.00819 | -0.0281 | -15.116
-2.5 | -0.0759 | 0.00804 | -0.0263 | -9.4403
-2 | -0.0284 | 0.00779 | -0.0244 | -3.6457
-1.5 | 0.0123 | 0.00705 | -0.0215 | 1.7447
-1 | 0.0528 | 0.00646 | -0.0183 | 8.1734
-0.5 | 0.0982 | 0.00624 | -0.0158 | 15.7372
0 | 0.1449 | 0.00616 | -0.0135 | 23.5227
0.5 | 0.1932 | 0.00611 | -0.0114 | 31.6203
1 | 0.2444 | 0.00615 | -0.01 | 39.7398
1.5 | 0.2996 | 0.0063 | -0.0093 | 47.5556
3 | 0.494 | 0.0071 | -0.0143 | 69.5775
3.5 | 0.5617 | 0.00738 | -0.0168 | 76.1111
4 | 0.633 | 0.00767 | -0.0201 | 82.5293
4.5 | 0.6984 | 0.00796 | -0.0221 | 87.7387
5 | 0.7651 | 0.00826 | -0.0245 | 92.6271
5.5 | 0.8344 | 0.00858 | -0.0276 | 97.2494
6 | 0.8998 | 0.00896 | -0.0299 | 100.4241
6.5 | 0.9662 | 0.00931 | -0.0324 | 103.7809
7 | 1.0329 | 0.00977 | -0.0352 | 105.7216
7.5 | 1.0863 | 0.01021 | -0.0352 | 106.3957
8 | 1.1217 | 0.01076 | -0.0314 | 104.2472
8.5 | 1.1559 | 0.01136 | -0.0275 | 101.7518
9 | 1.1884 | 0.01205 | -0.0232 | 98.6224
9.5 | 1.2182 | 0.01287 | -0.0186 | 94.6542
10 | 1.2478 | 0.01369 | -0.014 | 91.1468
10.5 | 1.2749 | 0.0146 | -0.009 | 87.3219
11 | 1.3014 | 0.01551 | -0.0041 | 83.9072
11.5 | 1.3196 | 0.01644 | 0.0023 | 80.2676
12 | 1.3395 | 0.01751 | 0.0078 | 76.4991
12.5 | 1.3594 | 0.01881 | 0.0127 | 72.2701
13 | 1.3782 | 0.02037 | 0.017 | 67.6583
13.5 | 1.3977 | 0.02209 | 0.0206 | 63.273
14 | 1.4103 | 0.02453 | 0.0239 | 57.4929
14.5 | 1.4249 | 0.0272 | 0.0261 | 52.386
15 | 1.427 | 0.03135 | 0.0276 | 45.5183
15.5 | 1.4362 | 0.03534 | 0.028 | 40.6395
16 | 1.4353 | 0.0408 | 0.0275 | 35.1789
16.5 | 1.422 | 0.04811 | 0.0259 | 29.5573
17 | 1.4055 | 0.05617 | 0.0237 | 25.0223
17.5 | 1.3873 | 0.06476 | 0.021 | 21.4222
18 | 1.3645 | 0.07424 | 0.0177 | 18.3796
18.5 | 1.3398 | 0.08428 | 0.014 | 15.897
19 | 1.3119 | 0.09509 | 0.0098 | 13.7964
19.5 | 1.281 | 0.10668 | 0.005 | 12.0079
20 | 1.2568 | 0.11743 | 0.0003 | 10.7025

## 43. Re 1M Mach 0.10 (1)
BIGFOIL.COM POLAR EXPORT
NACA25013
NACA25013 |  |  |  | Cl Max: | 1.413 | at alpha= | 13.5 | deg
JavaFoil+Calcfoil stall+Eppler ext transition |  |  |  | L/D Max: | 106.885 | at alpha= | 7 | deg
Re: | 1000000 |  |  | Cd Min: | 0.00845 | at alpha= | 0.5 | deg
Mach: | 0.1 |  |  | Cl=0 at alpha= | -1.55 | deg
|  |  |  | @ Cl=0.1, Cd= | 0.0086895
|  |  |  | @ Cl=0.4, Cd= | 0.0088882
|  |  |  | @ Cl=0.6, Cd= | 0.008912
alpha (deg) | Cl | Cd | Cm | Cl/Cd
-15 | -0.864 | 0.10838 | -0.006 | -7.971
-14.5 | -0.865 | 0.10184 | -0.006 | -8.494
-14 | -0.864 | 0.09554 | -0.006 | -9.04
-13.5 | -0.86 | 0.08929 | -0.007 | -9.627
-13 | -0.853 | 0.08332 | -0.007 | -10.235
-12.5 | -0.843 | 0.07753 | -0.007 | -10.873
-12 | -0.831 | 0.07144 | -0.008 | -11.631
-11.5 | -0.817 | 0.06513 | -0.008 | -12.543
-11 | -0.803 | 0.05748 | -0.009 | -13.969
-10.5 | -0.851 | 0.0267 | -0.012 | -31.875
-10 | -0.881 | 0.01514 | -0.013 | -58.168
-9.5 | -0.853 | 0.01399 | -0.014 | -60.986
-9 | -0.816 | 0.01323 | -0.014 | -61.649
-8.5 | -0.774 | 0.01262 | -0.014 | -61.329
-8 | -0.729 | 0.01145 | -0.014 | -63.61
-7.5 | -0.681 | 0.011 | -0.015 | -61.895
-7 | -0.63 | 0.01112 | -0.015 | -56.689
-6.5 | -0.578 | 0.01134 | -0.015 | -50.925
-6 | -0.523 | 0.01102 | -0.016 | -47.484
-5.5 | -0.468 | 0.01133 | -0.016 | -41.274
-5 | -0.411 | 0.01109 | -0.016 | -37.066
-4.5 | -0.353 | 0.01087 | -0.017 | -32.48
-4 | -0.294 | 0.01142 | -0.017 | -25.779
-3.5 | -0.235 | 0.01119 | -0.017 | -20.998
-3 | -0.175 | 0.01112 | -0.018 | -15.756
-2.5 | -0.115 | 0.01097 | -0.018 | -10.483
-2 | -0.054 | 0.01155 | -0.018 | -4.715
-1.5 | 0.006 | 0.00892 | -0.019 | 0.703
-1 | 0.067 | 0.00896 | -0.019 | 7.493
-0.5 | 0.128 | 0.00846 | -0.019 | 15.136
0 | 0.189 | 0.00847 | -0.02 | 22.3
0.5 | 0.25 | 0.00845 | -0.02 | 29.555
1 | 0.31 | 0.00855 | -0.021 | 36.303
1.5 | 0.371 | 0.00898 | -0.021 | 41.296
2 | 0.431 | 0.00879 | -0.021 | 49.044
2.5 | 0.492 | 0.00866 | -0.022 | 56.756
3 | 0.552 | 0.0086 | -0.022 | 64.158
3.5 | 0.612 | 0.00899 | -0.022 | 68.015
4 | 0.671 | 0.00926 | -0.023 | 72.484
4.5 | 0.731 | 0.00904 | -0.023 | 80.804
5 | 0.79 | 0.00918 | -0.023 | 85.994
5.5 | 0.848 | 0.00906 | -0.024 | 93.589
6 | 0.905 | 0.00949 | -0.024 | 95.39
6.5 | 0.961 | 0.00945 | -0.025 | 101.725
7 | 1.016 | 0.00951 | -0.025 | 106.885
7.5 | 1.069 | 0.01112 | -0.025 | 96.183
8 | 1.121 | 0.0119 | -0.026 | 94.195
8.5 | 1.169 | 0.01297 | -0.026 | 90.121
9 | 1.212 | 0.01461 | -0.026 | 82.989
9.5 | 1.251 | 0.01629 | -0.026 | 76.802
10 | 1.287 | 0.0178 | -0.027 | 72.301
10.5 | 1.319 | 0.01934 | -0.027 | 68.213
11 | 1.346 | 0.02123 | -0.027 | 63.397
11.5 | 1.368 | 0.02348 | -0.027 | 58.263
12 | 1.386 | 0.02615 | -0.027 | 52.996
12.5 | 1.399 | 0.02933 | -0.027 | 47.707
13 | 1.408 | 0.03308 | -0.027 | 42.563
13.5 | 1.413 | 0.0373 | -0.027 | 37.872
14 | 1.412 | 0.04219 | -0.027 | 33.462
14.5 | 1.407 | 0.04761 | -0.027 | 29.559
15 | 1.399 | 0.05346 | -0.027 | 26.173
15.5 | 1.388 | 0.05973 | -0.027 | 23.243
16 | 1.374 | 0.06674 | -0.027 | 20.581
16.5 | 1.357 | 0.07379 | -0.027 | 18.387
17 | 1.338 | 0.08112 | -0.027 | 16.489
17.5 | 1.315 | 0.08909 | -0.027 | 14.764
18 | 1.29 | 0.0981 | -0.026 | 13.149
18.5 | 1.262 | 0.10792 | -0.026 | 11.695

## 44. Re 1M Mach 0.10 (2)
BIGFOIL.COM POLAR EXPORT
NACA25013
NACA25013 |  |  |  | Cl Max: | 1.4261 | at alpha= | 15.5 | deg
XFOIL ncrit=9 |  |  |  | L/D Max: | 105.878 | at alpha= | 7.5 | deg
Re: | 1000000 |  |  | Cd Min: | 0.12277 | at alpha= | 20 | deg
Mach: | 0.1 |  |  | Cl=0 at alpha= | -1.6566 | deg
|  |  |  | @ Cl=0.1, Cd= | 0.0062777
|  |  |  | @ Cl=0.4, Cd= | 0.0067254
|  |  |  | @ Cl=0.6, Cd= | 0.0075494
alpha (deg) | Cl | Cd | Cm | Cl/Cd
-17 | -1.0015 | 0.08178 | -0.0423 | -12.2463
-16.5 | -1.0878 | 0.05797 | -0.0586 | -18.7649
-16 | -1.1261 | 0.0454 | -0.0666 | -24.804
-15.5 | -1.1398 | 0.03826 | -0.0691 | -29.7909
-15 | -1.1441 | 0.03339 | -0.0685 | -34.2647
-14.5 | -1.1406 | 0.02997 | -0.0659 | -38.0581
-14 | -1.1435 | 0.02667 | -0.0609 | -42.8759
-13.5 | -1.1402 | 0.02433 | -0.0546 | -46.864
-13 | -1.1275 | 0.02308 | -0.048 | -48.8518
-12.5 | -1.11 | 0.02189 | -0.0417 | -50.7081
-12 | -1.0875 | 0.02068 | -0.0361 | -52.587
-11.5 | -1.0633 | 0.01957 | -0.0305 | -54.3332
-11 | -1.0435 | 0.01818 | -0.0242 | -57.3982
-10.5 | -1.0185 | 0.01718 | -0.0186 | -59.2841
-10 | -0.9582 | 0.01624 | -0.0199 | -59.0025
-9.5 | -0.8894 | 0.01528 | -0.0228 | -58.2068
-9 | -0.8245 | 0.01413 | -0.025 | -58.351
-8.5 | -0.7528 | 0.01335 | -0.0283 | -56.3895
-8 | -0.6909 | 0.01238 | -0.0297 | -55.8078
-7.5 | -0.6223 | 0.01174 | -0.0322 | -53.0068
-7 | -0.5581 | 0.01091 | -0.0339 | -51.1549
-6.5 | -0.4907 | 0.01025 | -0.0362 | -47.8732
-6 | -0.4276 | 0.00978 | -0.0374 | -43.7219
-5.5 | -0.3698 | 0.00929 | -0.0375 | -39.8062
-5 | -0.3184 | 0.00893 | -0.0361 | -35.6551
-4.5 | -0.2691 | 0.00868 | -0.0343 | -31.0023
-4 | -0.2209 | 0.00851 | -0.0323 | -25.9577
-3.5 | -0.1729 | 0.00837 | -0.0302 | -20.6571
-3 | -0.1246 | 0.00822 | -0.0283 | -15.1582
-2.5 | -0.0761 | 0.00808 | -0.0265 | -9.4183
-2 | -0.0285 | 0.00784 | -0.0246 | -3.6352
-1.5 | 0.013 | 0.00715 | -0.0217 | 1.8182
-1 | 0.0531 | 0.0065 | -0.0184 | 8.1692
-0.5 | 0.0988 | 0.00628 | -0.0159 | 15.7325
0 | 0.1457 | 0.00619 | -0.0135 | 23.538
0.5 | 0.1942 | 0.00613 | -0.0115 | 31.6803
1 | 0.2455 | 0.00617 | -0.0099 | 39.7893
1.5 | 0.3012 | 0.00632 | -0.0093 | 47.6582
2 | 0.3654 | 0.00659 | -0.0105 | 55.4476
2.5 | 0.4293 | 0.00684 | -0.012 | 62.7632
3 | 0.4967 | 0.00712 | -0.0142 | 69.7612
3.5 | 0.5642 | 0.0074 | -0.0166 | 76.2432
4 | 0.6361 | 0.0077 | -0.0199 | 82.6104
4.5 | 0.7022 | 0.008 | -0.022 | 87.775
5 | 0.7691 | 0.0083 | -0.0243 | 92.6627
5.5 | 0.8389 | 0.00864 | -0.0274 | 97.0949
6 | 0.905 | 0.009 | -0.0296 | 100.5556
6.5 | 0.9718 | 0.00937 | -0.0322 | 103.714
7 | 1.0392 | 0.00982 | -0.0349 | 105.8248
7.5 | 1.0916 | 0.01031 | -0.0346 | 105.8778
8 | 1.1274 | 0.01085 | -0.0307 | 103.9078
9 | 1.1932 | 0.0122 | -0.0221 | 97.8033
9.5 | 1.2232 | 0.01301 | -0.0174 | 94.02
10 | 1.2511 | 0.01391 | -0.0124 | 89.9425
10.5 | 1.2787 | 0.01479 | -0.0074 | 86.4571
11 | 1.3019 | 0.01575 | -0.0017 | 82.6603
11.5 | 1.3196 | 0.01672 | 0.0048 | 78.9234
12 | 1.3399 | 0.01787 | 0.0102 | 74.9804
12.5 | 1.3603 | 0.01924 | 0.0149 | 70.7017
13 | 1.3773 | 0.021 | 0.0193 | 65.5857
13.5 | 1.3952 | 0.02295 | 0.0228 | 60.793
14 | 1.4083 | 0.02555 | 0.0257 | 55.1194
14.5 | 1.4192 | 0.02873 | 0.0277 | 49.3978
15 | 1.4214 | 0.03319 | 0.0287 | 42.8262
15.5 | 1.4261 | 0.03791 | 0.0287 | 37.618
16 | 1.42 | 0.04423 | 0.0276 | 32.1049
16.5 | 1.4006 | 0.05253 | 0.0255 | 26.6629
17 | 1.3841 | 0.0608 | 0.023 | 22.7648
17.5 | 1.3621 | 0.07005 | 0.02 | 19.4447
18 | 1.3384 | 0.07981 | 0.0165 | 16.7698
18.5 | 1.3134 | 0.09007 | 0.0126 | 14.582
19 | 1.2857 | 0.10103 | 0.0082 | 12.7259
19.5 | 1.2554 | 0.11266 | 0.0032 | 11.1433
20 | 1.2364 | 0.12277 | -0.0013 | 10.0709

## 45. Re 1M Mach 0.25 (1)
BIGFOIL.COM POLAR EXPORT
NACA25013
NACA25013 |  |  |  | Cl Max: | 1.363 | at alpha= | 12.5 | deg
JavaFoil+Calcfoil stall+Eppler ext transition |  |  |  | L/D Max: | 105.098 | at alpha= | 6.5 | deg
Re: | 1000000 |  |  | Cd Min: | 0.00845 | at alpha= | 2 | deg
Mach: | 0.25 |  |  | Cl=0 at alpha= | -1.5484 | deg
|  |  |  | @ Cl=0.1, Cd= | 0.00862
|  |  |  | @ Cl=0.4, Cd= | 0.0087344
|  |  |  | @ Cl=0.6, Cd= | 0.0089552
alpha (deg) | Cl | Cd | Cm | Cl/Cd
-14.5 | -0.725 | 0.11456 | -0.006 | -6.333
-14 | -0.746 | 0.10642 | -0.006 | -7.01
-13.5 | -0.762 | 0.09907 | -0.006 | -7.688
-13 | -0.772 | 0.09201 | -0.006 | -8.396
-12.5 | -0.778 | 0.08568 | -0.007 | -9.083
-12 | -0.779 | 0.07934 | -0.007 | -9.819
-11.5 | -0.775 | 0.07337 | -0.008 | -10.565
-11 | -0.767 | 0.06737 | -0.008 | -11.381
-10.5 | -0.754 | 0.06099 | -0.009 | -12.358
-10 | -0.74 | 0.05312 | -0.009 | -13.935
-9.5 | -0.818 | 0.01793 | -0.013 | -45.626
-9 | -0.814 | 0.01424 | -0.014 | -57.137
-8.5 | -0.779 | 0.01333 | -0.015 | -58.429
-8 | -0.737 | 0.01265 | -0.015 | -58.248
-7.5 | -0.691 | 0.01095 | -0.015 | -63.097
-7 | -0.642 | 0.01099 | -0.016 | -58.382
-6.5 | -0.589 | 0.01116 | -0.016 | -52.822
-6 | -0.535 | 0.0114 | -0.016 | -46.903
-5.5 | -0.479 | 0.01108 | -0.017 | -43.203
-5 | -0.421 | 0.01137 | -0.017 | -37.029
-4.5 | -0.362 | 0.01114 | -0.017 | -32.495
-4 | -0.302 | 0.01099 | -0.018 | -27.483
-3.5 | -0.241 | 0.01146 | -0.018 | -21.048
-3 | -0.18 | 0.01137 | -0.018 | -15.827
-2.5 | -0.118 | 0.01125 | -0.019 | -10.496
-2 | -0.056 | 0.01126 | -0.019 | -4.968
-1.5 | 0.006 | 0.00864 | -0.019 | 0.746
-1 | 0.069 | 0.00862 | -0.02 | 8.003
-0.5 | 0.132 | 0.00862 | -0.02 | 15.271
0 | 0.194 | 0.0086 | -0.02 | 22.572
0.5 | 0.256 | 0.00863 | -0.021 | 29.726
1 | 0.319 | 0.00868 | -0.021 | 36.711
1.5 | 0.381 | 0.00886 | -0.021 | 42.987
2 | 0.443 | 0.00845 | -0.022 | 52.394
2.5 | 0.505 | 0.00861 | -0.022 | 58.658
3 | 0.567 | 0.00882 | -0.023 | 64.27
3.5 | 0.628 | 0.00907 | -0.023 | 69.245
4 | 0.689 | 0.00882 | -0.023 | 78.179
4.5 | 0.75 | 0.00913 | -0.024 | 82.137
5 | 0.81 | 0.009 | -0.024 | 90.002
5.5 | 0.87 | 0.0094 | -0.024 | 92.532
6 | 0.928 | 0.00935 | -0.025 | 99.21
6.5 | 0.985 | 0.00937 | -0.025 | 105.098
7 | 1.041 | 0.01099 | -0.026 | 94.662
7.5 | 1.094 | 0.01172 | -0.026 | 93.382
8 | 1.144 | 0.01268 | -0.026 | 90.222
8.5 | 1.191 | 0.01406 | -0.027 | 84.707
9 | 1.23 | 0.01611 | -0.027 | 76.344
9.5 | 1.265 | 0.01789 | -0.027 | 70.726
10 | 1.296 | 0.01969 | -0.027 | 65.835
10.5 | 1.322 | 0.02183 | -0.027 | 60.556
11 | 1.341 | 0.02438 | -0.027 | 55.002
11.5 | 1.354 | 0.02752 | -0.027 | 49.209
12 | 1.362 | 0.03122 | -0.027 | 43.615
12.5 | 1.363 | 0.03562 | -0.027 | 38.277
13 | 1.359 | 0.04066 | -0.027 | 33.431
13.5 | 1.349 | 0.04642 | -0.027 | 29.056
14 | 1.33 | 0.05294 | -0.027 | 25.131
14.5 | 1.306 | 0.06015 | -0.027 | 21.717
15 | 1.277 | 0.06797 | -0.026 | 18.781
15.5 | 1.241 | 0.0764 | -0.026 | 16.248
16 | 1.2 | 0.08618 | -0.026 | 13.923
16.5 | 1.153 | 0.09697 | -0.026 | 11.887
17 | 1.097 | 0.1114 | -0.025 | 9.847
17.5 | 1.038 | 0.12679 | -0.024 | 8.185

## 46. Re 1M Mach 0.25 (2)
BIGFOIL.COM POLAR EXPORT
NACA25013
NACA25013 |  |  |  | Cl Max: | 1.3785 | at alpha= | 14 | deg
XFOIL ncrit=9 |  |  |  | L/D Max: | 104.489 | at alpha= | 7 | deg
Re: | 1000000 |  |  | Cd Min: | 0.18014 | at alpha= | -16.5 | deg
Mach: | 0.25 |  |  | Cl=0 at alpha= | -1.688 | deg
|  |  |  | @ Cl=0.1, Cd= | 0.0064617
|  |  |  | @ Cl=0.4, Cd= | 0.0068164
|  |  |  | @ Cl=0.6, Cd= | 0.007665
alpha (deg) | Cl | Cd | Cm | Cl/Cd
-16.5 | -0.5506 | 0.18014 | 0.0064 | -3.0565
-16 | -0.5351 | 0.17421 | 0.0037 | -3.0716
-14.5 | -0.9211 | 0.06514 | -0.0536 | -14.1403
-14 | -0.9753 | 0.04733 | -0.0675 | -20.6064
-13.5 | -1.011 | 0.03734 | -0.0722 | -27.0755
-13 | -1.0321 | 0.03152 | -0.0704 | -32.7443
-12.5 | -1.0345 | 0.02827 | -0.0653 | -36.5936
-12 | -1.035 | 0.02587 | -0.0579 | -40.0077
-11.5 | -1.0396 | 0.02392 | -0.0479 | -43.4615
-11 | -1.0292 | 0.02206 | -0.0399 | -46.6546
-10.5 | -1.0129 | 0.02053 | -0.0323 | -49.3376
-10 | -0.9862 | 0.01856 | -0.0269 | -53.1358
-9.5 | -0.9157 | 0.0172 | -0.0292 | -53.2384
-9 | -0.8451 | 0.01589 | -0.0313 | -53.1844
-8.5 | -0.7755 | 0.01435 | -0.0336 | -54.0418
-8 | -0.7087 | 0.01341 | -0.0348 | -52.8486
-7.5 | -0.6395 | 0.01231 | -0.0367 | -51.9496
-7 | -0.5727 | 0.01144 | -0.038 | -50.0612
-6.5 | -0.5031 | 0.01072 | -0.0399 | -46.931
-6 | -0.4375 | 0.01002 | -0.0409 | -43.6627
-5.5 | -0.3795 | 0.00952 | -0.0403 | -39.8634
-5 | -0.3268 | 0.00917 | -0.0385 | -35.6379
-4.5 | -0.2766 | 0.00891 | -0.0363 | -31.0438
-4 | -0.2275 | 0.00872 | -0.0339 | -26.0894
-3.5 | -0.1784 | 0.00856 | -0.0315 | -20.8411
-3 | -0.1283 | 0.00844 | -0.0294 | -15.2014
-2.5 | -0.0783 | 0.00829 | -0.0274 | -9.4451
-2 | -0.0287 | 0.0081 | -0.0255 | -3.5432
-1.5 | 0.0173 | 0.00761 | -0.023 | 2.2733
-1 | 0.0558 | 0.00672 | -0.0191 | 8.3036
-0.5 | 0.102 | 0.00645 | -0.0163 | 15.814
0 | 0.15 | 0.00633 | -0.0138 | 23.6967
0.5 | 0.1991 | 0.00628 | -0.0114 | 31.7038
1 | 0.2512 | 0.00631 | -0.0095 | 39.8098
1.5 | 0.3088 | 0.00644 | -0.0089 | 47.9503
2 | 0.3736 | 0.00671 | -0.0098 | 55.6781
2.5 | 0.4381 | 0.00697 | -0.0108 | 62.8551
3 | 0.5099 | 0.00727 | -0.0135 | 70.1376
3.5 | 0.5777 | 0.00757 | -0.0153 | 76.3144
4 | 0.6528 | 0.00789 | -0.0187 | 82.7376
4.5 | 0.7226 | 0.00821 | -0.021 | 88.0146
5 | 0.7914 | 0.00853 | -0.0231 | 92.7784
5.5 | 0.8644 | 0.00888 | -0.0261 | 97.3423
6 | 0.9328 | 0.0093 | -0.0282 | 100.3011
6.5 | 1.0029 | 0.00973 | -0.0306 | 103.073
7 | 1.0731 | 0.01027 | -0.0331 | 104.4888
7.5 | 1.1213 | 0.01082 | -0.0311 | 103.6322
8 | 1.1559 | 0.01145 | -0.0264 | 100.952
8.5 | 1.1874 | 0.01221 | -0.0211 | 97.2482
9 | 1.2165 | 0.01306 | -0.0155 | 93.147
9.5 | 1.2439 | 0.01396 | -0.0096 | 89.1046
10 | 1.2678 | 0.015 | -0.0032 | 84.52
10.5 | 1.2841 | 0.01597 | 0.0046 | 80.407
11 | 1.3023 | 0.01715 | 0.0113 | 75.9359
11.5 | 1.3219 | 0.01859 | 0.0171 | 71.1081
12 | 1.34 | 0.02036 | 0.0221 | 65.8153
12.5 | 1.3538 | 0.02272 | 0.0265 | 59.5863
13 | 1.3674 | 0.02553 | 0.0297 | 53.5605
13.5 | 1.3746 | 0.02937 | 0.0318 | 46.8029
14 | 1.3785 | 0.03414 | 0.0325 | 40.3779
14.5 | 1.3681 | 0.04096 | 0.0317 | 33.4009
15 | 1.3612 | 0.04783 | 0.0303 | 28.4591
15.5 | 1.3438 | 0.05615 | 0.0281 | 23.9323
16 | 1.3172 | 0.06582 | 0.025 | 20.0122
16.5 | 1.2863 | 0.07638 | 0.0213 | 16.8408
17 | 1.2631 | 0.0863 | 0.0176 | 14.6362
17.5 | 1.2396 | 0.09653 | 0.0136 | 12.8416
18 | 1.2185 | 0.10672 | 0.0094 | 11.4177
18.5 | 1.1998 | 0.11674 | 0.0051 | 10.2775
19 | 1.1799 | 0.12721 | 0.0002 | 9.2752

## 47. Re 1M Mach 0.50 (1)
BIGFOIL.COM POLAR EXPORT
NACA25013
NACA25013 |  |  |  | Cl Max: | 1.224 | at alpha= | 9 | deg
JavaFoil+Calcfoil stall+Eppler ext transition |  |  |  | L/D Max: | 93.198 | at alpha= | 4.5 | deg
Re: | 1000000 |  |  | Cd Min: | 0.00854 | at alpha= | -0.5 | deg
Mach: | 0.5 |  |  | Cl=0 at alpha= | -1.5507 | deg
|  |  |  | @ Cl=0.1, Cd= | 0.0085601
|  |  |  | @ Cl=0.4, Cd= | 0.0088513
|  |  |  | @ Cl=0.6, Cd= | 0.0089348
alpha (deg) | Cl | Cd | Cm | Cl/Cd
-20 | -1.001 | 0.20319 | -0.006 | -4.924
-19.5 | -0.973 | 0.20047 | -0.006 | -4.853
-19 | -0.947 | 0.19269 | -0.006 | -4.914
-18.5 | -0.921 | 0.18793 | -0.006 | -4.899
-18 | -0.893 | 0.18189 | -0.006 | -4.91
-17.5 | -0.867 | 0.17766 | -0.006 | -4.879
-17 | -0.84 | 0.16896 | -0.006 | -4.969
-16.5 | -0.813 | 0.16343 | -0.006 | -4.974
-16 | -0.786 | 0.15905 | -0.006 | -4.945
-15.5 | -0.759 | 0.15288 | -0.006 | -4.964
-15 | -0.732 | 0.15025 | -0.007 | -4.874
-14.5 | -0.706 | 0.14608 | -0.007 | -4.832
-14 | -0.678 | 0.13936 | -0.007 | -4.866
-13.5 | -0.651 | 0.13661 | -0.007 | -4.769
-13 | -0.624 | 0.12962 | -0.007 | -4.814
-12.5 | -0.597 | 0.12679 | -0.007 | -4.71
-12 | -0.57 | 0.12033 | -0.007 | -4.735
-11.5 | -0.543 | 0.11658 | -0.007 | -4.657
-11 | -0.515 | 0.11144 | -0.007 | -4.625
-10.5 | -0.488 | 0.10845 | -0.007 | -4.504
-10 | -0.461 | 0.10227 | -0.007 | -4.508
-9.5 | -0.434 | 0.08904 | -0.007 | -4.871
-9 | -0.407 | 0.06816 | -0.007 | -5.967
-8.5 | -0.379 | 0.06519 | -0.007 | -5.82
-8 | -0.459 | 0.06223 | -0.007 | -7.38
-7.5 | -0.537 | 0.05164 | -0.009 | -10.394
-7 | -0.541 | 0.04273 | -0.012 | -12.65
-6.5 | -0.617 | 0.0132 | -0.018 | -46.718
-6 | -0.573 | 0.01264 | -0.018 | -45.279
-5.5 | -0.52 | 0.01144 | -0.018 | -45.436
-5 | -0.461 | 0.01127 | -0.019 | -40.943
-4.5 | -0.399 | 0.01095 | -0.019 | -36.46
-4 | -0.334 | 0.01121 | -0.02 | -29.831
-3.5 | -0.268 | 0.01101 | -0.02 | -24.343
-3 | -0.2 | 0.01151 | -0.02 | -17.387
-2.5 | -0.132 | 0.01147 | -0.021 | -11.47
-2 | -0.062 | 0.01138 | -0.021 | -5.483
-1.5 | 0.007 | 0.01165 | -0.022 | 0.618
-1 | 0.077 | 0.00857 | -0.022 | 8.987
-0.5 | 0.147 | 0.00854 | -0.022 | 17.203
0 | 0.217 | 0.00895 | -0.023 | 24.209
0.5 | 0.286 | 0.00902 | -0.023 | 31.73
1 | 0.356 | 0.0091 | -0.024 | 39.067
1.5 | 0.425 | 0.00871 | -0.024 | 48.797
2 | 0.494 | 0.00883 | -0.024 | 55.944
2.5 | 0.563 | 0.00906 | -0.025 | 62.146
3 | 0.631 | 0.00883 | -0.025 | 71.509
3.5 | 0.699 | 0.00865 | -0.026 | 80.808
4 | 0.767 | 0.00899 | -0.026 | 85.325
4.5 | 0.833 | 0.00894 | -0.026 | 93.198
5 | 0.899 | 0.01045 | -0.027 | 85.988
5.5 | 0.963 | 0.01105 | -0.027 | 87.132
6 | 1.024 | 0.01177 | -0.028 | 86.995
6.5 | 1.082 | 0.01272 | -0.028 | 85.087
7 | 1.135 | 0.01399 | -0.028 | 81.103
7.5 | 1.178 | 0.01591 | -0.029 | 74.084
8 | 1.206 | 0.0194 | -0.028 | 62.176
8.5 | 1.223 | 0.02321 | -0.028 | 52.696
9 | 1.224 | 0.02773 | -0.028 | 44.156
9.5 | 1.201 | 0.03359 | -0.028 | 35.768
10 | 1.134 | 0.04192 | -0.027 | 27.063
10.5 | 0.66 | 0.0862 | -0.015 | 7.655
11 | 0.685 | 0.0854 | -0.014 | 8.024
11.5 | 0.712 | 0.10792 | -0.014 | 6.6
12 | 0.74 | 0.11669 | -0.015 | 6.339
12.5 | 0.767 | 0.12139 | -0.016 | 6.321
13 | 0.795 | 0.12823 | -0.016 | 6.199
13.5 | 0.823 | 0.13782 | -0.017 | 5.969
14 | 0.85 | 0.14484 | -0.018 | 5.871

## 48. Re 1M Mach 0.50 (2)
BIGFOIL.COM POLAR EXPORT
NACA25013
NACA25013 |  |  |  | Cl Max: | 1.2691 | at alpha= | 10.5 | deg
XFOIL ncrit=9 |  |  |  | L/D Max: | 98.4324 | at alpha= | 6.5 | deg
Re: | 1000000 |  |  | Cd Min: | 0.25183 | at alpha= | -20 | deg
Mach: | 0.5 |  |  | Cl=0 at alpha= | -1.7306 | deg
|  |  |  | @ Cl=0.1, Cd= | 0.0076577
|  |  |  | @ Cl=0.4, Cd= | 0.0071404
|  |  |  | @ Cl=0.6, Cd= | 0.0080433
alpha (deg) | Cl | Cd | Cm | Cl/Cd
-20 | -0.6955 | 0.25183 | 0.0391 | -2.7618
-19.5 | -0.6757 | 0.24263 | 0.0338 | -2.7849
-19 | -0.657 | 0.2338 | 0.029 | -2.8101
-18.5 | -0.6352 | 0.22702 | 0.0255 | -2.798
-18 | -0.6136 | 0.22046 | 0.0219 | -2.7833
-17.5 | -0.5937 | 0.21267 | 0.0178 | -2.7916
-17 | -0.5804 | 0.20222 | 0.0118 | -2.8701
-16.5 | -0.5576 | 0.19622 | 0.0096 | -2.8417
-16 | -0.5373 | 0.18948 | 0.0063 | -2.8357
-15.5 | -0.5264 | 0.17912 | 0.0005 | -2.9388
-15 | -0.5123 | 0.17056 | -0.0035 | -3.0036
-14.5 | -0.4915 | 0.16453 | -0.0051 | -2.9873
-14 | -0.4777 | 0.15629 | -0.0084 | -3.0565
-13.5 | -0.4664 | 0.14796 | -0.0116 | -3.1522
-13 | -0.4566 | 0.13953 | -0.0149 | -3.2724
-12.5 | -0.4517 | 0.13022 | -0.0187 | -3.4687
-12 | -0.4522 | 0.12015 | -0.0227 | -3.7636
-11.5 | -0.4653 | 0.10796 | -0.0279 | -4.3099
-11 | -0.4625 | 0.10027 | -0.0309 | -4.6125
-10.5 | -0.4611 | 0.09241 | -0.0341 | -4.9897
-10 | -0.485 | 0.08062 | -0.0399 | -6.0159
-9.5 | -0.5335 | 0.06584 | -0.0485 | -8.103
-9 | -0.5924 | 0.04807 | -0.0626 | -12.3237
-8.5 | -0.6554 | 0.03805 | -0.0634 | -17.2247
-8 | -0.6942 | 0.02876 | -0.0623 | -24.1377
-7.5 | -0.6688 | 0.02148 | -0.0621 | -31.1359
-7 | -0.6172 | 0.01602 | -0.0611 | -38.5268
-6.5 | -0.5379 | 0.01354 | -0.0618 | -39.7267
-6 | -0.4697 | 0.01201 | -0.0599 | -39.1091
-5.5 | -0.4123 | 0.01116 | -0.0558 | -36.9444
-5 | -0.3604 | 0.01054 | -0.0509 | -34.1935
-4.5 | -0.3085 | 0.01007 | -0.0462 | -30.6356
-4 | -0.2551 | 0.00974 | -0.0421 | -26.191
-3.5 | -0.2006 | 0.00949 | -0.0383 | -21.138
-3 | -0.1446 | 0.00931 | -0.0351 | -15.5317
-2.5 | -0.088 | 0.00911 | -0.0321 | -9.6597
-2 | -0.0306 | 0.00894 | -0.0295 | -3.4228
-1.5 | 0.0262 | 0.00873 | -0.0269 | 3.0011
-1 | 0.0776 | 0.00819 | -0.0237 | 9.475
-0.5 | 0.118 | 0.00723 | -0.0184 | 16.3209
0 | 0.1691 | 0.00697 | -0.0146 | 24.2611
0.5 | 0.2223 | 0.00685 | -0.0111 | 32.4526
1.5 | 0.3388 | 0.00693 | -0.0059 | 48.8889
2 | 0.4086 | 0.00717 | -0.0055 | 56.9874
3.5 | 0.6431 | 0.00824 | -0.0101 | 78.0461
4 | 0.7273 | 0.00868 | -0.0127 | 83.7903
4.5 | 0.8112 | 0.00914 | -0.015 | 88.7527
5 | 0.8916 | 0.00961 | -0.0164 | 92.7784
5.5 | 0.977 | 0.01017 | -0.0186 | 96.0669
6 | 1.0581 | 0.01083 | -0.0198 | 97.7008
6.5 | 1.1428 | 0.01161 | -0.0215 | 98.4324
7 | 1.191 | 0.01246 | -0.0164 | 95.5859
7.5 | 1.2139 | 0.01334 | -0.0068 | 90.997
8 | 1.2229 | 0.01427 | 0.0051 | 85.6973
8.5 | 1.2324 | 0.0156 | 0.0161 | 79
9 | 1.2475 | 0.01738 | 0.0249 | 71.7779
9.5 | 1.2593 | 0.01993 | 0.0323 | 63.1862
10 | 1.2687 | 0.02341 | 0.0376 | 54.1948
10.5 | 1.2691 | 0.0285 | 0.0404 | 44.5298
11 | 1.2626 | 0.03516 | 0.0408 | 35.9101
11.5 | 1.2417 | 0.04355 | 0.0395 | 28.5121
12 | 1.2164 | 0.05241 | 0.0377 | 23.2093
12.5 | 1.1841 | 0.06202 | 0.0351 | 19.0922
13 | 1.1552 | 0.07167 | 0.0321 | 16.1183
13.5 | 1.1314 | 0.08129 | 0.0288 | 13.9181
14 | 1.1095 | 0.09113 | 0.0251 | 12.1749
14.5 | 1.0876 | 0.10129 | 0.0209 | 10.7375
15 | 1.0701 | 0.11131 | 0.0166 | 9.6137
15.5 | 1.0534 | 0.12167 | 0.0117 | 8.6578

## 49. Re 2M Mach 0.00 (1)
BIGFOIL.COM POLAR EXPORT
NACA25013
NACA25013 |  |  |  | Cl Max: | 1.446 | at alpha= | 14 | deg
JavaFoil+Calcfoil stall+Eppler ext transition |  |  |  | L/D Max: | 112.038 | at alpha= | 7.5 | deg
Re: | 2000000 |  |  | Cd Min: | 0.00813 | at alpha= | 1.5 | deg
Mach: | 0 |  |  | Cl=0 at alpha= | -1.55 | deg
|  |  |  | @ Cl=0.1, Cd= | 0.0084285
|  |  |  | @ Cl=0.4, Cd= | 0.008161
|  |  |  | @ Cl=0.6, Cd= | 0.008547
alpha (deg) | Cl | Cd | Cm | Cl/Cd
-16.5 | -0.879 | 0.11671 | -0.006 | -7.531
-16 | -0.885 | 0.10986 | -0.006 | -8.055
-15.5 | -0.889 | 0.10336 | -0.006 | -8.599
-15 | -0.891 | 0.09664 | -0.007 | -9.217
-14.5 | -0.89 | 0.09009 | -0.007 | -9.883
-14 | -0.888 | 0.08372 | -0.007 | -10.604
-13.5 | -0.884 | 0.07674 | -0.008 | -11.517
-13 | -0.878 | 0.06987 | -0.008 | -12.564
-12.5 | -0.874 | 0.06072 | -0.009 | -14.39
-12 | -0.911 | 0.03462 | -0.01 | -26.307
-11.5 | -0.953 | 0.01774 | -0.012 | -53.72
-11 | -0.949 | 0.01441 | -0.012 | -65.862
-10.5 | -0.926 | 0.01322 | -0.013 | -70.013
-10 | -0.894 | 0.01251 | -0.013 | -71.454
-9.5 | -0.857 | 0.0119 | -0.014 | -72.015
-9 | -0.817 | 0.01025 | -0.014 | -79.678
-8.5 | -0.773 | 0.01032 | -0.014 | -74.968
-8 | -0.727 | 0.01047 | -0.014 | -69.478
-7.5 | -0.679 | 0.01066 | -0.015 | -63.711
-7 | -0.628 | 0.01032 | -0.015 | -60.862
-6.5 | -0.576 | 0.01068 | -0.015 | -53.898
-6 | -0.521 | 0.01044 | -0.016 | -49.943
-5.5 | -0.466 | 0.01014 | -0.016 | -45.953
-5 | -0.409 | 0.01063 | -0.016 | -38.5
-4.5 | -0.351 | 0.01048 | -0.017 | -33.528
-4 | -0.293 | 0.01035 | -0.017 | -28.316
-3.5 | -0.234 | 0.01023 | -0.017 | -22.874
-3 | -0.174 | 0.01091 | -0.018 | -15.987
-2.5 | -0.114 | 0.01079 | -0.018 | -10.609
-2 | -0.054 | 0.01041 | -0.018 | -5.208
-1.5 | 0.006 | 0.0082 | -0.019 | 0.761
-1 | 0.067 | 0.00817 | -0.019 | 8.179
-0.5 | 0.127 | 0.00864 | -0.019 | 14.75
0 | 0.188 | 0.00857 | -0.02 | 21.927
0.5 | 0.248 | 0.00859 | -0.02 | 28.901
1 | 0.309 | 0.00863 | -0.02 | 35.783
1.5 | 0.369 | 0.00813 | -0.021 | 45.399
2 | 0.429 | 0.00819 | -0.021 | 52.435
2.5 | 0.489 | 0.00829 | -0.022 | 59.043
3 | 0.549 | 0.00836 | -0.022 | 65.681
3.5 | 0.609 | 0.00858 | -0.022 | 70.92
4 | 0.668 | 0.00881 | -0.023 | 75.861
4.5 | 0.727 | 0.00848 | -0.023 | 85.813
5 | 0.786 | 0.00876 | -0.023 | 89.77
5.5 | 0.844 | 0.00855 | -0.024 | 98.757
6 | 0.901 | 0.0091 | -0.024 | 99.021
6.5 | 0.958 | 0.00901 | -0.024 | 106.231
7 | 1.013 | 0.00948 | -0.025 | 106.834
7.5 | 1.066 | 0.00952 | -0.025 | 112.038
8 | 1.118 | 0.01064 | -0.025 | 105.066
8.5 | 1.167 | 0.01143 | -0.026 | 102.131
9 | 1.213 | 0.01262 | -0.026 | 96.121
9.5 | 1.255 | 0.01405 | -0.026 | 89.334
10 | 1.294 | 0.01521 | -0.027 | 85.053
10.5 | 1.329 | 0.01632 | -0.027 | 81.455
11 | 1.36 | 0.01761 | -0.027 | 77.2
11.5 | 1.386 | 0.01913 | -0.027 | 72.437
12 | 1.407 | 0.02094 | -0.027 | 67.205
12.5 | 1.424 | 0.02316 | -0.028 | 61.5
13 | 1.437 | 0.02579 | -0.028 | 55.692
13.5 | 1.444 | 0.02889 | -0.028 | 49.974
14 | 1.446 | 0.03258 | -0.028 | 44.38
14.5 | 1.444 | 0.03671 | -0.028 | 39.333
15 | 1.439 | 0.04133 | -0.028 | 34.811
15.5 | 1.43 | 0.0465 | -0.028 | 30.748
16 | 1.418 | 0.05234 | -0.028 | 27.084
16.5 | 1.403 | 0.05848 | -0.028 | 23.989
17 | 1.386 | 0.06487 | -0.028 | 21.365
17.5 | 1.367 | 0.07163 | -0.028 | 19.079
18 | 1.345 | 0.07913 | -0.027 | 16.993
18.5 | 1.322 | 0.08646 | -0.027 | 15.287
19 | 1.297 | 0.09439 | -0.027 | 13.739

## 50. Re 2M Mach 0.00 (2)
BIGFOIL.COM POLAR EXPORT
NACA25013
NACA25013 |  |  |  | Cl Max: | 1.5578 | at alpha= | 16.5 | deg
XFOIL ncrit=9 |  |  |  | L/D Max: | 117.5 | at alpha= | 7 | deg
Re: | 2000000 |  |  | Cd Min: | 0.14383 | at alpha= | -20 | deg
Mach: | 0 |  |  | Cl=0 at alpha= | -1.689 | deg
|  |  |  | @ Cl=0.1, Cd= | 0.0061751
|  |  |  | @ Cl=0.4, Cd= | 0.0054678
|  |  |  | @ Cl=0.6, Cd= | 0.0061396
alpha (deg) | Cl | Cd | Cm | Cl/Cd
-20 | -0.9267 | 0.14383 | -0.0058 | -6.443
-19.5 | -1.0549 | 0.1113 | -0.0251 | -9.478
-19 | -1.3056 | 0.05963 | -0.0573 | -21.895
-18.5 | -1.3493 | 0.04629 | -0.0656 | -29.1488
-18 | -1.3801 | 0.03713 | -0.0692 | -37.1694
-17.5 | -1.3995 | 0.03091 | -0.0689 | -45.2766
-17 | -1.3934 | 0.02769 | -0.0666 | -50.3214
-16.5 | -1.3811 | 0.0253 | -0.0635 | -54.5889
-16 | -1.3651 | 0.0234 | -0.0597 | -58.3376
-15.5 | -1.3442 | 0.02197 | -0.0555 | -61.1834
-15 | -1.3235 | 0.02075 | -0.0506 | -63.7831
-14.5 | -1.3061 | 0.01974 | -0.0445 | -66.1651
-14 | -1.2797 | 0.01884 | -0.0396 | -67.9246
-13.5 | -1.2557 | 0.01773 | -0.0343 | -70.8235
-13 | -1.2319 | 0.0166 | -0.0288 | -74.2108
-12.5 | -1.2028 | 0.01582 | -0.024 | -76.0303
-12 | -1.1607 | 0.01511 | -0.0217 | -76.8167
-11.5 | -1.0985 | 0.01436 | -0.0235 | -76.4972
-11 | -1.0361 | 0.01343 | -0.0254 | -77.1482
-10.5 | -0.974 | 0.01265 | -0.0271 | -76.996
-10 | -0.9113 | 0.01201 | -0.0287 | -75.8784
-9.5 | -0.8444 | 0.01129 | -0.0313 | -74.7919
-9 | -0.7843 | 0.01065 | -0.0323 | -73.6432
-8.5 | -0.7197 | 0.01014 | -0.0342 | -70.9763
-8 | -0.6544 | 0.00951 | -0.0363 | -68.8118
-7.5 | -0.5884 | 0.0091 | -0.0384 | -64.6593
-7 | -0.5309 | 0.00863 | -0.0387 | -61.518
-6.5 | -0.4797 | 0.00835 | -0.0374 | -57.4491
-6 | -0.4309 | 0.00815 | -0.0356 | -52.8712
-5.5 | -0.383 | 0.00795 | -0.0337 | -48.1761
-5 | -0.3345 | 0.00781 | -0.0318 | -42.8297
-4 | -0.2354 | 0.0076 | -0.0287 | -30.9737
-3.5 | -0.1851 | 0.00752 | -0.0273 | -24.6144
-3 | -0.1339 | 0.00744 | -0.026 | -17.9973
-2.5 | -0.0829 | 0.00734 | -0.0248 | -11.2943
-2 | -0.0316 | 0.00724 | -0.0237 | -4.3646
-1.5 | 0.0192 | 0.00707 | -0.0225 | 2.7157
-1 | 0.0676 | 0.00671 | -0.0209 | 10.0745
-0.5 | 0.11 | 0.00601 | -0.0182 | 18.3028
0 | 0.1586 | 0.00576 | -0.0165 | 27.5347
0.5 | 0.208 | 0.00561 | -0.0149 | 37.0766
1.5 | 0.3054 | 0.00541 | -0.0112 | 56.451
2 | 0.3557 | 0.00541 | -0.0096 | 65.7486
2.5 | 0.4093 | 0.00548 | -0.0088 | 74.6898
3 | 0.4671 | 0.00565 | -0.009 | 82.6726
3.5 | 0.5272 | 0.00585 | -0.0097 | 90.1197
4 | 0.5853 | 0.00608 | -0.0101 | 96.2664
4.5 | 0.6543 | 0.00636 | -0.013 | 102.8774
5 | 0.7205 | 0.00667 | -0.0152 | 108.021
5.5 | 0.7784 | 0.00701 | -0.0157 | 111.0414
6 | 0.8454 | 0.0074 | -0.0183 | 114.2432
6.5 | 0.9109 | 0.00778 | -0.0206 | 117.0823
7 | 0.9729 | 0.00828 | -0.0223 | 117.5
7.5 | 1.031 | 0.00882 | -0.0232 | 116.8934
8 | 1.0945 | 0.00944 | -0.0254 | 115.9428
8.5 | 1.1556 | 0.01013 | -0.0272 | 114.077
9 | 1.2155 | 0.01089 | -0.0288 | 111.6162
9.5 | 1.2491 | 0.01154 | -0.0248 | 108.2409
10 | 1.2802 | 0.01221 | -0.0203 | 104.8485
10.5 | 1.3105 | 0.0129 | -0.0157 | 101.5891
11 | 1.3401 | 0.01363 | -0.0111 | 98.3199
11.5 | 1.3692 | 0.01438 | -0.0065 | 95.2156
12 | 1.3919 | 0.01513 | -0.0007 | 91.996
12.5 | 1.4145 | 0.01599 | 0.0046 | 88.4615
13 | 1.4387 | 0.01702 | 0.0091 | 84.53
13.5 | 1.4642 | 0.01815 | 0.0129 | 80.6722
14 | 1.4847 | 0.01968 | 0.0168 | 75.4421
14.5 | 1.5077 | 0.02126 | 0.0198 | 70.9172
15 | 1.5238 | 0.02349 | 0.0226 | 64.8702
15.5 | 1.5387 | 0.02611 | 0.0248 | 58.9314
16 | 1.5518 | 0.02921 | 0.0262 | 53.1256
16.5 | 1.5578 | 0.03332 | 0.0269 | 46.7527
17 | 1.5556 | 0.03871 | 0.0266 | 40.186
17.5 | 1.5539 | 0.04441 | 0.0257 | 34.9899
18 | 1.5441 | 0.05135 | 0.024 | 30.0701
18.5 | 1.5263 | 0.05961 | 0.0216 | 25.6048
19 | 1.5007 | 0.06914 | 0.0185 | 21.7052
19.5 | 1.4689 | 0.07983 | 0.0146 | 18.4004
20 | 1.4262 | 0.09251 | 0.0096 | 15.4167

## 51. Re 2M Mach 0.10 (1)
BIGFOIL.COM POLAR EXPORT
NACA25013
NACA25013 |  |  |  | Cl Max: | 1.436 | at alpha= | 13.5 | deg
JavaFoil+Calcfoil stall+Eppler ext transition |  |  |  | L/D Max: | 111.938 | at alpha= | 7 | deg
Re: | 2000000 |  |  | Cd Min: | 0.00816 | at alpha= | 1.5 | deg
Mach: | 0.1 |  |  | Cl=0 at alpha= | -1.55 | deg
|  |  |  | @ Cl=0.1, Cd= | 0.0084572
|  |  |  | @ Cl=0.4, Cd= | 0.0081987
|  |  |  | @ Cl=0.6, Cd= | 0.00861
alpha (deg) | Cl | Cd | Cm | Cl/Cd
-16 | -0.859 | 0.1125 | -0.006 | -7.637
-15.5 | -0.866 | 0.10568 | -0.006 | -8.194
-15 | -0.87 | 0.09908 | -0.007 | -8.785
-14.5 | -0.873 | 0.09229 | -0.007 | -9.456
-14 | -0.872 | 0.08587 | -0.007 | -10.16
-13.5 | -0.87 | 0.07916 | -0.007 | -10.993
-13 | -0.866 | 0.07237 | -0.008 | -11.963
-12.5 | -0.86 | 0.06479 | -0.008 | -13.279
-12 | -0.864 | 0.0515 | -0.009 | -16.786
-11.5 | -0.928 | 0.02171 | -0.012 | -42.733
-11 | -0.942 | 0.01505 | -0.012 | -62.581
-10.5 | -0.923 | 0.01348 | -0.013 | -68.451
-10 | -0.893 | 0.01265 | -0.013 | -70.56
-9.5 | -0.857 | 0.01204 | -0.014 | -71.229
-9 | -0.818 | 0.01035 | -0.014 | -79.006
-8.5 | -0.775 | 0.01041 | -0.014 | -74.443
-8 | -0.729 | 0.01054 | -0.015 | -69.223
-7.5 | -0.681 | 0.01077 | -0.015 | -63.258
-7 | -0.631 | 0.0104 | -0.015 | -60.645
-6.5 | -0.578 | 0.01075 | -0.015 | -53.743
-6 | -0.524 | 0.01047 | -0.016 | -49.988
-5.5 | -0.468 | 0.01019 | -0.016 | -45.905
-5 | -0.411 | 0.01068 | -0.016 | -38.475
-4.5 | -0.353 | 0.01054 | -0.017 | -33.504
-4 | -0.294 | 0.01037 | -0.017 | -28.384
-3.5 | -0.235 | 0.01028 | -0.017 | -22.862
-3 | -0.175 | 0.011 | -0.018 | -15.93
-2.5 | -0.115 | 0.0108 | -0.018 | -10.651
-2 | -0.054 | 0.01051 | -0.018 | -5.185
-1.5 | 0.006 | 0.00821 | -0.019 | 0.764
-1 | 0.067 | 0.00823 | -0.019 | 8.165
-0.5 | 0.128 | 0.00865 | -0.019 | 14.809
0 | 0.189 | 0.00866 | -0.02 | 21.814
0.5 | 0.25 | 0.0086 | -0.02 | 29.011
1 | 0.31 | 0.00864 | -0.021 | 35.92
1.5 | 0.371 | 0.00816 | -0.021 | 45.446
2 | 0.431 | 0.00824 | -0.021 | 52.317
2.5 | 0.492 | 0.0083 | -0.022 | 59.239
3 | 0.552 | 0.00845 | -0.022 | 65.338
3.5 | 0.612 | 0.00865 | -0.022 | 70.702
4 | 0.672 | 0.00885 | -0.023 | 75.923
4.5 | 0.731 | 0.00852 | -0.023 | 85.779
5 | 0.79 | 0.00881 | -0.023 | 89.669
5.5 | 0.848 | 0.00859 | -0.024 | 98.694
6 | 0.906 | 0.009 | -0.024 | 100.622
6.5 | 0.962 | 0.00909 | -0.025 | 105.833
7 | 1.017 | 0.00909 | -0.025 | 111.938
7.5 | 1.071 | 0.00961 | -0.025 | 111.384
8 | 1.122 | 0.01075 | -0.026 | 104.371
8.5 | 1.172 | 0.01158 | -0.026 | 101.147
9 | 1.217 | 0.01287 | -0.026 | 94.563
9.5 | 1.259 | 0.01426 | -0.027 | 88.275
10 | 1.297 | 0.01544 | -0.027 | 83.995
10.5 | 1.331 | 0.01659 | -0.027 | 80.234
11 | 1.361 | 0.01796 | -0.027 | 75.745
11.5 | 1.385 | 0.0196 | -0.027 | 70.662
12 | 1.405 | 0.02152 | -0.028 | 65.294
12.5 | 1.42 | 0.02386 | -0.028 | 59.535
13 | 1.431 | 0.02669 | -0.028 | 53.613
13.5 | 1.436 | 0.02998 | -0.028 | 47.903
14 | 1.435 | 0.03392 | -0.028 | 42.32
14.5 | 1.431 | 0.03841 | -0.028 | 37.248
15 | 1.422 | 0.04338 | -0.028 | 32.786
15.5 | 1.411 | 0.04882 | -0.028 | 28.894
16 | 1.395 | 0.05494 | -0.028 | 25.392
16.5 | 1.377 | 0.06128 | -0.028 | 22.472
17 | 1.357 | 0.06798 | -0.027 | 19.956
17.5 | 1.334 | 0.07513 | -0.027 | 17.75
18 | 1.308 | 0.08289 | -0.027 | 15.783
18.5 | 1.281 | 0.09109 | -0.027 | 14.06

## 52. Re 2M Mach 0.10 (2)
BIGFOIL.COM POLAR EXPORT
NACA25013
NACA25013 |  |  |  | Cl Max: | 1.5461 | at alpha= | 16.5 | deg
XFOIL ncrit=9 |  |  |  | L/D Max: | 117.515 | at alpha= | 7 | deg
Re: | 2000000 |  |  | Cd Min: | 0.16182 | at alpha= | -20 | deg
Mach: | 0.1 |  |  | Cl=0 at alpha= | -1.6894 | deg
|  |  |  | @ Cl=0.1, Cd= | 0.0062238
|  |  |  | @ Cl=0.4, Cd= | 0.0054854
|  |  |  | @ Cl=0.6, Cd= | 0.0061491
alpha (deg) | Cl | Cd | Cm | Cl/Cd
-20 | -0.8519 | 0.16182 | 0.0041 | -5.2645
-19.5 | -0.9102 | 0.14083 | -0.0081 | -6.4631
-19 | -1.0208 | 0.11187 | -0.0253 | -9.1249
-18.5 | -1.2563 | 0.06332 | -0.0556 | -19.8405
-18 | -1.3188 | 0.04646 | -0.0669 | -28.3857
-17.5 | -1.3626 | 0.03586 | -0.0712 | -37.9978
-17 | -1.3706 | 0.03077 | -0.0704 | -44.5434
-16.5 | -1.3662 | 0.02742 | -0.0678 | -49.8249
-16 | -1.3556 | 0.02492 | -0.0642 | -54.3981
-15.5 | -1.3373 | 0.02316 | -0.0602 | -57.7418
-15 | -1.318 | 0.02168 | -0.0554 | -60.7934
-14.5 | -1.3002 | 0.02047 | -0.0496 | -63.5173
-14 | -1.281 | 0.01947 | -0.0433 | -65.7935
-13.5 | -1.254 | 0.01851 | -0.0382 | -67.7472
-13 | -1.2334 | 0.0172 | -0.0321 | -71.7093
-12.5 | -1.2067 | 0.01626 | -0.0267 | -74.2128
-12 | -1.1693 | 0.01549 | -0.0233 | -75.4874
-11.5 | -1.1067 | 0.01465 | -0.0249 | -75.5427
-11 | -1.0425 | 0.01388 | -0.0268 | -75.1081
-10.5 | -0.9806 | 0.01287 | -0.0284 | -76.1927
-10 | -0.9177 | 0.01217 | -0.0298 | -75.4067
-9.5 | -0.8494 | 0.01154 | -0.0323 | -73.6049
-9 | -0.7894 | 0.01076 | -0.0332 | -73.3643
-8.5 | -0.7243 | 0.01022 | -0.035 | -70.8708
-8 | -0.6583 | 0.00959 | -0.0371 | -68.6444
-7.5 | -0.5919 | 0.00914 | -0.0391 | -64.7593
-7 | -0.5336 | 0.00868 | -0.0394 | -61.4747
-6 | -0.4334 | 0.00818 | -0.0361 | -52.9829
-5.5 | -0.3852 | 0.00799 | -0.0341 | -48.2103
-5 | -0.3364 | 0.00785 | -0.0322 | -42.8535
-4.5 | -0.2869 | 0.00774 | -0.0305 | -37.0672
-4 | -0.2367 | 0.00764 | -0.0289 | -30.9817
-3.5 | -0.186 | 0.00754 | -0.0275 | -24.6684
-3 | -0.1348 | 0.00746 | -0.0262 | -18.0697
-2.5 | -0.0834 | 0.00738 | -0.025 | -11.3008
-2 | -0.0318 | 0.00727 | -0.0238 | -4.3741
-1.5 | 0.0194 | 0.00709 | -0.0226 | 2.7362
-1 | 0.0682 | 0.00676 | -0.021 | 10.0888
-0.5 | 0.1109 | 0.00604 | -0.0183 | 18.3609
0 | 0.1597 | 0.00578 | -0.0166 | 27.6298
0.5 | 0.2092 | 0.00562 | -0.0149 | 37.2242
1 | 0.2585 | 0.00552 | -0.0132 | 46.8297
1.5 | 0.3069 | 0.00544 | -0.0112 | 56.4154
2 | 0.3575 | 0.00543 | -0.0096 | 65.8379
2.5 | 0.4112 | 0.0055 | -0.0086 | 74.7636
3 | 0.4695 | 0.00566 | -0.0088 | 82.9505
3.5 | 0.5298 | 0.00587 | -0.0095 | 90.2555
4 | 0.5882 | 0.0061 | -0.0099 | 96.4262
4.5 | 0.6579 | 0.00639 | -0.0128 | 102.9577
5 | 0.7246 | 0.0067 | -0.0151 | 108.1493
5.5 | 0.7828 | 0.00705 | -0.0155 | 111.0355
6 | 0.8504 | 0.00743 | -0.0181 | 114.4549
6.5 | 0.9163 | 0.00783 | -0.0204 | 117.0243
7 | 0.9789 | 0.00833 | -0.022 | 117.515
7.5 | 1.0374 | 0.00891 | -0.0228 | 116.431
8.5 | 1.1628 | 0.01026 | -0.0267 | 113.3333
9 | 1.2224 | 0.01104 | -0.0281 | 110.7246
9.5 | 1.2547 | 0.01167 | -0.0236 | 107.515
10 | 1.2848 | 0.01238 | -0.0188 | 103.7803
10.5 | 1.3147 | 0.0131 | -0.014 | 100.3588
11 | 1.3438 | 0.01384 | -0.0092 | 97.0954
11.5 | 1.3715 | 0.01463 | -0.0042 | 93.7457
12 | 1.3923 | 0.01538 | 0.002 | 90.5267
12.5 | 1.4166 | 0.01629 | 0.0071 | 86.9613
13 | 1.4406 | 0.01742 | 0.0116 | 82.698
13.5 | 1.4651 | 0.01868 | 0.0154 | 78.4315
14 | 1.4864 | 0.02028 | 0.0191 | 73.2939
14.5 | 1.5066 | 0.02216 | 0.0222 | 67.9874
15 | 1.5204 | 0.02475 | 0.0249 | 61.4303
15.5 | 1.5355 | 0.02759 | 0.0267 | 55.6542
16 | 1.5447 | 0.0313 | 0.0277 | 49.3514
16.5 | 1.5461 | 0.03618 | 0.0279 | 42.7336
17 | 1.5436 | 0.04191 | 0.0273 | 36.8313
17.5 | 1.5367 | 0.04848 | 0.0259 | 31.6976
18 | 1.5215 | 0.05631 | 0.0237 | 27.0201
18.5 | 1.4984 | 0.06541 | 0.0208 | 22.9078
19 | 1.4689 | 0.07569 | 0.0172 | 19.4068
19.5 | 1.4344 | 0.08701 | 0.0129 | 16.4855
20 | 1.3955 | 0.09935 | 0.0079 | 14.0463

## 53. Re 2M Mach 0.25 (1)
BIGFOIL.COM POLAR EXPORT
NACA25013
NACA25013 |  |  |  | Cl Max: | 1.386 | at alpha= | 12.5 | deg
JavaFoil+Calcfoil stall+Eppler ext transition |  |  |  | L/D Max: | 111.766 | at alpha= | 6.5 | deg
Re: | 2000000 |  |  | Cd Min: | 0.00794 | at alpha= | 0 | deg
Mach: | 0.25 |  |  | Cl=0 at alpha= | -1.5484 | deg
|  |  |  | @ Cl=0.1, Cd= | 0.0084095
|  |  |  | @ Cl=0.4, Cd= | 0.0083937
|  |  |  | @ Cl=0.6, Cd= | 0.0084807
alpha (deg) | Cl | Cd | Cm | Cl/Cd
-15 | -0.703 | 0.11325 | -0.006 | -6.207
-14.5 | -0.729 | 0.10589 | -0.006 | -6.881
-14 | -0.75 | 0.09804 | -0.007 | -7.648
-13.5 | -0.766 | 0.091 | -0.007 | -8.422
-13 | -0.778 | 0.0841 | -0.007 | -9.252
-12.5 | -0.785 | 0.07749 | -0.008 | -10.132
-12 | -0.788 | 0.07085 | -0.008 | -11.119
-11.5 | -0.787 | 0.06399 | -0.009 | -12.29
-11 | -0.786 | 0.05475 | -0.009 | -14.352
-10.5 | -0.855 | 0.02145 | -0.012 | -39.878
-10 | -0.875 | 0.01417 | -0.013 | -61.746
-9.5 | -0.852 | 0.01292 | -0.014 | -65.954
-9 | -0.819 | 0.01221 | -0.014 | -67.122
-8.5 | -0.781 | 0.01163 | -0.015 | -67.173
-8 | -0.738 | 0.01048 | -0.015 | -70.442
-7.5 | -0.692 | 0.0106 | -0.015 | -65.247
-7 | -0.642 | 0.01079 | -0.016 | -59.549
-6.5 | -0.59 | 0.01045 | -0.016 | -56.451
-6 | -0.535 | 0.01081 | -0.016 | -49.531
-5.5 | -0.479 | 0.01053 | -0.017 | -45.498
-5 | -0.421 | 0.01029 | -0.017 | -40.936
-4.5 | -0.362 | 0.01083 | -0.017 | -33.426
-4 | -0.302 | 0.01062 | -0.018 | -28.445
-3.5 | -0.241 | 0.01054 | -0.018 | -22.907
-3 | -0.18 | 0.01057 | -0.018 | -17.028
-2.5 | -0.118 | 0.01039 | -0.019 | -11.363
-2 | -0.056 | 0.01077 | -0.019 | -5.193
-1.5 | 0.006 | 0.00841 | -0.019 | 0.766
-1 | 0.069 | 0.00838 | -0.02 | 8.239
-0.5 | 0.132 | 0.00844 | -0.02 | 15.593
0 | 0.194 | 0.00794 | -0.02 | 24.427
0.5 | 0.256 | 0.00848 | -0.021 | 30.259
1 | 0.319 | 0.00829 | -0.021 | 38.451
1.5 | 0.381 | 0.00836 | -0.021 | 45.555
2 | 0.443 | 0.00847 | -0.022 | 52.334
2.5 | 0.505 | 0.00857 | -0.022 | 58.94
3 | 0.567 | 0.00867 | -0.023 | 65.337
3.5 | 0.628 | 0.00832 | -0.023 | 75.555
4 | 0.69 | 0.00852 | -0.023 | 80.943
4.5 | 0.75 | 0.00882 | -0.024 | 85.123
5 | 0.811 | 0.00857 | -0.024 | 94.554
5.5 | 0.87 | 0.00894 | -0.024 | 97.333
6 | 0.929 | 0.00883 | -0.025 | 105.185
6.5 | 0.986 | 0.00882 | -0.025 | 111.766
7 | 1.042 | 0.0095 | -0.026 | 109.67
7.5 | 1.096 | 0.01064 | -0.026 | 103.006
8 | 1.147 | 0.0114 | -0.026 | 100.601
8.5 | 1.195 | 0.01241 | -0.027 | 96.25
9 | 1.237 | 0.01412 | -0.027 | 87.618
9.5 | 1.275 | 0.01554 | -0.027 | 82.048
10 | 1.309 | 0.01695 | -0.027 | 77.228
10.5 | 1.337 | 0.01851 | -0.028 | 72.25
11 | 1.359 | 0.02035 | -0.028 | 66.763
11.5 | 1.374 | 0.02263 | -0.028 | 60.723
12 | 1.383 | 0.02541 | -0.028 | 54.423
12.5 | 1.386 | 0.02886 | -0.028 | 48.004
13 | 1.382 | 0.03293 | -0.028 | 41.974
13.5 | 1.371 | 0.03772 | -0.028 | 36.352
14 | 1.352 | 0.04329 | -0.028 | 31.232
14.5 | 1.327 | 0.04956 | -0.027 | 26.773
15 | 1.296 | 0.0565 | -0.027 | 22.939
15.5 | 1.259 | 0.06412 | -0.027 | 19.642
16 | 1.217 | 0.07257 | -0.027 | 16.775
16.5 | 1.171 | 0.08133 | -0.027 | 14.396
17 | 1.117 | 0.09244 | -0.026 | 12.086
17.5 | 1.06 | 0.10418 | -0.026 | 10.171

## 54. Re 2M Mach 0.25 (2)
BIGFOIL.COM POLAR EXPORT
NACA25013
NACA25013 |  |  |  | Cl Max: | 1.4968 | at alpha= | 15 | deg
XFOIL ncrit=9 |  |  |  | L/D Max: | 116.72 | at alpha= | 6.5 | deg
Re: | 2000000 |  |  | Cd Min: | 0.19222 | at alpha= | -18 | deg
Mach: | 0.25 |  |  | Cl=0 at alpha= | -1.6941 | deg
|  |  |  | @ Cl=0.1, Cd= | 0.0064597
|  |  |  | @ Cl=0.4, Cd= | 0.0055737
|  |  |  | @ Cl=0.6, Cd= | 0.0062096
alpha (deg) | Cl | Cd | Cm | Cl/Cd
-19.5 | -0.4618 | 0.19076 | 0.0161 | -2.4208
-19 | -0.4478 | 0.1856 | 0.0124 | -2.4127
-18 | -0.6206 | 0.19222 | 0.016 | -3.2286
-17.5 | -0.6058 | 0.18576 | 0.0126 | -3.2612
-17 | -0.8141 | 0.12595 | -0.0179 | -6.4637
-16.5 | -0.9139 | 0.10074 | -0.0334 | -9.0719
-16 | -1.1374 | 0.05636 | -0.0641 | -20.181
-15.5 | -1.1888 | 0.04159 | -0.0748 | -28.5838
-15 | -1.2127 | 0.0338 | -0.077 | -35.8787
-14.5 | -1.2198 | 0.02908 | -0.0747 | -41.9464
-14 | -1.2174 | 0.02585 | -0.0701 | -47.0948
-13.5 | -1.2136 | 0.02329 | -0.0635 | -52.1082
-13 | -1.2109 | 0.02151 | -0.0546 | -56.2947
-12.5 | -1.1974 | 0.0201 | -0.0464 | -59.5721
-12 | -1.1819 | 0.01858 | -0.0385 | -63.6114
-11.5 | -1.1481 | 0.01703 | -0.0338 | -67.4163
-11 | -1.0826 | 0.01573 | -0.0347 | -68.8239
-10.5 | -1.0141 | 0.01461 | -0.0361 | -69.4114
-10 | -0.9517 | 0.01334 | -0.0364 | -71.3418
-9.5 | -0.8813 | 0.01242 | -0.0381 | -70.9581
-9 | -0.8158 | 0.01168 | -0.0388 | -69.8459
-8.5 | -0.7498 | 0.01077 | -0.0398 | -69.6193
-8 | -0.679 | 0.01014 | -0.0418 | -66.9625
-7.5 | -0.6101 | 0.00946 | -0.0434 | -64.4926
-7 | -0.5483 | 0.00907 | -0.0434 | -60.452
-6.5 | -0.4967 | 0.00866 | -0.0414 | -57.3557
-6 | -0.4469 | 0.00841 | -0.0389 | -53.1391
-5.5 | -0.3966 | 0.00824 | -0.0366 | -48.1311
-5 | -0.3468 | 0.00806 | -0.0343 | -43.0273
-4.5 | -0.2958 | 0.00791 | -0.0323 | -37.3957
-4 | -0.244 | 0.0078 | -0.0305 | -31.2821
-3.5 | -0.1916 | 0.00771 | -0.0289 | -24.8508
-3 | -0.1388 | 0.0076 | -0.0274 | -18.2632
-2.5 | -0.0856 | 0.00751 | -0.026 | -11.3981
-2 | -0.0323 | 0.0074 | -0.0247 | -4.3649
-1.5 | 0.0205 | 0.00725 | -0.0234 | 2.8276
-1 | 0.072 | 0.00695 | -0.0218 | 10.3597
-0.5 | 0.1154 | 0.00619 | -0.0189 | 18.643
0 | 0.1647 | 0.00589 | -0.0169 | 27.9626
0.5 | 0.2158 | 0.00572 | -0.0151 | 37.7273
1 | 0.2664 | 0.0056 | -0.0132 | 47.5714
1.5 | 0.3162 | 0.00552 | -0.011 | 57.2826
2 | 0.3678 | 0.00552 | -0.0092 | 66.6304
2.5 | 0.4218 | 0.00561 | -0.0078 | 75.1872
3 | 0.4817 | 0.00578 | -0.0079 | 83.3391
3.5 | 0.5436 | 0.00599 | -0.0084 | 90.7513
4 | 0.6078 | 0.00624 | -0.0094 | 97.4038
4.5 | 0.6772 | 0.00655 | -0.0117 | 103.3893
5 | 0.7469 | 0.00688 | -0.014 | 108.561
5.5 | 0.8078 | 0.00723 | -0.0143 | 111.7289
6 | 0.8781 | 0.00765 | -0.0168 | 114.7843
6.5 | 0.9466 | 0.00811 | -0.0188 | 116.7201
7 | 1.0113 | 0.00869 | -0.0202 | 116.3751
7.5 | 1.0734 | 0.00932 | -0.021 | 115.1717
8 | 1.1395 | 0.01007 | -0.0227 | 113.1579
8.5 | 1.2035 | 0.01089 | -0.0241 | 110.5142
9 | 1.2512 | 0.01173 | -0.0221 | 106.6667
9.5 | 1.2813 | 0.01244 | -0.0164 | 102.9984
10 | 1.3089 | 0.01325 | -0.0104 | 98.7849
10.5 | 1.3361 | 0.01408 | -0.0043 | 94.8935
11 | 1.3542 | 0.01488 | 0.0034 | 91.0081
11.5 | 1.3769 | 0.01584 | 0.0097 | 86.9255
12 | 1.402 | 0.017 | 0.015 | 82.4706
12.5 | 1.4255 | 0.01845 | 0.0198 | 77.2629
13 | 1.4465 | 0.02027 | 0.0241 | 71.3616
13.5 | 1.466 | 0.02248 | 0.0276 | 65.2135
14 | 1.4804 | 0.02541 | 0.0304 | 58.2605
14.5 | 1.4901 | 0.0292 | 0.0322 | 51.0308
15 | 1.4968 | 0.03377 | 0.0328 | 44.3234
15.5 | 1.4919 | 0.03996 | 0.0323 | 37.3348
16 | 1.4752 | 0.04784 | 0.0306 | 30.8361
16.5 | 1.4594 | 0.05591 | 0.0285 | 26.1027
17 | 1.4359 | 0.06512 | 0.0256 | 22.0501
17.5 | 1.4079 | 0.07519 | 0.0221 | 18.7246
18 | 1.3757 | 0.08612 | 0.0179 | 15.9742
18.5 | 1.3449 | 0.0972 | 0.0134 | 13.8364
19 | 1.3125 | 0.10888 | 0.0083 | 12.0546
19.5 | 1.2783 | 0.1212 | 0.0025 | 10.547
20 | 1.2441 | 0.13389 | -0.0039 | 9.292

## 55. Re 2M Mach 0.50 (1)
BIGFOIL.COM POLAR EXPORT
NACA25013
NACA25013 |  |  |  | Cl Max: | 1.242 | at alpha= | 9 | deg
JavaFoil+Calcfoil stall+Eppler ext transition |  |  |  | L/D Max: | 106.149 | at alpha= | 5 | deg
Re: | 2000000 |  |  | Cd Min: | 0.00816 | at alpha= | 2.5 | deg
Mach: | 0.5 |  |  | Cl=0 at alpha= | -1.5507 | deg
|  |  |  | @ Cl=0.1, Cd= | 0.0086267
|  |  |  | @ Cl=0.4, Cd= | 0.0082819
|  |  |  | @ Cl=0.6, Cd= | 0.0082726
alpha (deg) | Cl | Cd | Cm | Cl/Cd
-20 | -1.001 | 0.17857 | -0.006 | -5.605
-19.5 | -0.973 | 0.17674 | -0.006 | -5.506
-19 | -0.947 | 0.16937 | -0.006 | -5.592
-18.5 | -0.921 | 0.16462 | -0.006 | -5.595
-18 | -0.893 | 0.16128 | -0.006 | -5.539
-17.5 | -0.867 | 0.1571 | -0.006 | -5.52
-17 | -0.84 | 0.1496 | -0.006 | -5.617
-16.5 | -0.813 | 0.14586 | -0.006 | -5.575
-16 | -0.787 | 0.14167 | -0.007 | -5.554
-15.5 | -0.759 | 0.13738 | -0.006 | -5.526
-15 | -0.733 | 0.13019 | -0.007 | -5.628
-14.5 | -0.706 | 0.12614 | -0.007 | -5.598
-14 | -0.678 | 0.12118 | -0.007 | -5.599
-13.5 | -0.652 | 0.12044 | -0.007 | -5.412
-13 | -0.624 | 0.1127 | -0.007 | -5.538
-12.5 | -0.597 | 0.1095 | -0.007 | -5.455
-12 | -0.57 | 0.10709 | -0.007 | -5.322
-11.5 | -0.543 | 0.10173 | -0.007 | -5.339
-11 | -0.516 | 0.08589 | -0.007 | -6.003
-10.5 | -0.489 | 0.07394 | -0.007 | -6.61
-10 | -0.461 | 0.07461 | -0.007 | -6.183
-9.5 | -0.434 | 0.07932 | -0.007 | -5.471
-9 | -0.407 | 0.06345 | -0.007 | -6.418
-8.5 | -0.38 | 0.06068 | -0.008 | -6.264
-8 | -0.461 | 0.05789 | -0.008 | -7.963
-7.5 | -0.545 | 0.04534 | -0.011 | -12.021
-7 | -0.649 | 0.01286 | -0.017 | -50.474
-6.5 | -0.618 | 0.01188 | -0.018 | -52.037
-6 | -0.573 | 0.01066 | -0.018 | -53.772
-5.5 | -0.52 | 0.0108 | -0.018 | -48.178
-5 | -0.462 | 0.01109 | -0.019 | -41.645
-4.5 | -0.399 | 0.01081 | -0.019 | -36.95
-4 | -0.334 | 0.0109 | -0.02 | -30.695
-3.5 | -0.268 | 0.01069 | -0.02 | -25.071
-3 | -0.2 | 0.01057 | -0.02 | -18.947
-2.5 | -0.132 | 0.01089 | -0.021 | -12.083
-2 | -0.062 | 0.01071 | -0.021 | -5.827
-1.5 | 0.007 | 0.0104 | -0.022 | 0.692
-1 | 0.077 | 0.00863 | -0.022 | 8.933
-0.5 | 0.147 | 0.00862 | -0.022 | 17.055
0 | 0.217 | 0.00865 | -0.023 | 25.049
0.5 | 0.286 | 0.00817 | -0.023 | 35.02
1 | 0.356 | 0.00825 | -0.024 | 43.095
1.5 | 0.425 | 0.0083 | -0.024 | 51.212
2 | 0.494 | 0.00846 | -0.024 | 58.414
2.5 | 0.563 | 0.00816 | -0.025 | 69.008
3 | 0.632 | 0.00837 | -0.025 | 75.427
3.5 | 0.7 | 0.00835 | -0.026 | 83.758
4 | 0.767 | 0.00864 | -0.026 | 88.812
4.5 | 0.834 | 0.00852 | -0.026 | 97.975
5 | 0.9 | 0.00848 | -0.027 | 106.149
5.5 | 0.964 | 0.00998 | -0.027 | 96.654
6 | 1.026 | 0.01057 | -0.028 | 97.051
6.5 | 1.085 | 0.01136 | -0.028 | 95.483
7 | 1.138 | 0.01243 | -0.028 | 91.571
7.5 | 1.185 | 0.01395 | -0.029 | 84.946
8 | 1.218 | 0.01655 | -0.029 | 73.628
8.5 | 1.239 | 0.01951 | -0.029 | 63.507
9 | 1.242 | 0.02318 | -0.029 | 53.595
9.5 | 1.22 | 0.02792 | -0.029 | 43.715
10 | 1.153 | 0.03497 | -0.028 | 32.959
10.5 | 0.714 | 0.05682 | -0.026 | 12.563
11 | 0.75 | 0.05384 | -0.027 | 13.931
11.5 | 0.713 | 0.08655 | -0.015 | 8.239
12 | 0.74 | 0.09288 | -0.015 | 7.968
12.5 | 0.768 | 0.1081 | -0.016 | 7.1
13 | 0.795 | 0.11389 | -0.017 | 6.981
13.5 | 0.823 | 0.1208 | -0.017 | 6.813
14 | 0.851 | 0.12818 | -0.018 | 6.638

## 56. Re 2M Mach 0.50 (2)
BIGFOIL.COM POLAR EXPORT
NACA25013
NACA25013 |  |  |  | Cl Max: | 1.3709 | at alpha= | 11 | deg
XFOIL ncrit=9 |  |  |  | L/D Max: | 113.871 | at alpha= | 6 | deg
Re: | 2000000 |  |  | Cd Min: | 0.14179 | at alpha= | -13.5 | deg
Mach: | 0.5 |  |  | Cl=0 at alpha= | -1.7109 | deg
|  |  |  | @ Cl=0.1, Cd= | 0.0074892
|  |  |  | @ Cl=0.4, Cd= | 0.0059521
|  |  |  | @ Cl=0.6, Cd= | 0.0064374
alpha (deg) | Cl | Cd | Cm | Cl/Cd
-13.5 | -0.4935 | 0.14179 | -0.0127 | -3.4805
-13 | -0.4926 | 0.1315 | -0.017 | -3.746
-12.5 | -0.4964 | 0.12101 | -0.0217 | -4.1021
-12 | -0.4954 | 0.11201 | -0.0255 | -4.4228
-11.5 | -0.5094 | 0.10084 | -0.0308 | -5.0516
-11 | -0.5699 | 0.08354 | -0.0409 | -6.8219
-10.5 | -0.5975 | 0.0721 | -0.0477 | -8.2871
-10 | -0.6358 | 0.05906 | -0.0566 | -10.7653
-9.5 | -0.6736 | 0.04489 | -0.0684 | -15.0056
-8.5 | -0.7447 | 0.02628 | -0.0705 | -28.3371
-8 | -0.7395 | 0.01693 | -0.0692 | -43.6799
-7.5 | -0.6692 | 0.01294 | -0.0694 | -51.7156
-7 | -0.6049 | 0.01131 | -0.0661 | -53.4836
-6.5 | -0.5548 | 0.01038 | -0.06 | -53.4489
-6 | -0.5021 | 0.00983 | -0.0545 | -51.0783
-5.5 | -0.4481 | 0.00936 | -0.0496 | -47.8739
-5 | -0.3922 | 0.00901 | -0.0453 | -43.5294
-4.5 | -0.3342 | 0.00875 | -0.0417 | -38.1943
-4 | -0.2755 | 0.00856 | -0.0384 | -32.1846
-3.5 | -0.2161 | 0.00836 | -0.0356 | -25.8493
-3 | -0.1562 | 0.00821 | -0.0331 | -19.0256
-2.5 | -0.0956 | 0.00807 | -0.0308 | -11.8463
-2 | -0.0351 | 0.00794 | -0.0287 | -4.4207
-1.5 | 0.0256 | 0.00779 | -0.0268 | 3.2863
-1 | 0.0857 | 0.0076 | -0.0249 | 11.2763
-0.5 | 0.1412 | 0.00717 | -0.0223 | 19.6932
0 | 0.1883 | 0.00641 | -0.0183 | 29.376
0.5 | 0.2438 | 0.00616 | -0.0155 | 39.5779
1 | 0.2993 | 0.00603 | -0.0126 | 49.6352
1.5 | 0.3552 | 0.00596 | -0.0097 | 59.5973
2 | 0.4123 | 0.00595 | -0.0069 | 69.2941
2.5 | 0.4713 | 0.00602 | -0.0043 | 78.289
3 | 0.5378 | 0.00621 | -0.0034 | 86.6023
3.5 | 0.6089 | 0.00647 | -0.0033 | 94.1113
4 | 0.6872 | 0.00681 | -0.0048 | 100.9104
4.5 | 0.764 | 0.0072 | -0.0057 | 106.1111
5 | 0.8475 | 0.00768 | -0.0078 | 110.3516
5.5 | 0.9202 | 0.00817 | -0.0074 | 112.6316
6 | 1.0032 | 0.00881 | -0.0091 | 113.8706
6.5 | 1.0827 | 0.00952 | -0.0097 | 113.729
7.5 | 1.2345 | 0.01161 | -0.0094 | 106.3307
8 | 1.2874 | 0.01283 | -0.0051 | 100.3429
8.5 | 1.2887 | 0.01369 | 0.0084 | 94.1344
9 | 1.3045 | 0.0149 | 0.0188 | 87.5503
9.5 | 1.3249 | 0.01658 | 0.0272 | 79.9095
10 | 1.3459 | 0.01882 | 0.0342 | 71.5143
10.5 | 1.3628 | 0.02196 | 0.0395 | 62.0583
11 | 1.3709 | 0.02651 | 0.0428 | 51.7126
11.5 | 1.3668 | 0.03293 | 0.0437 | 41.5062
12 | 1.3492 | 0.04109 | 0.0427 | 32.8352
12.5 | 1.3196 | 0.05037 | 0.0407 | 26.1981
13 | 1.284 | 0.06024 | 0.038 | 21.3147
13.5 | 1.2452 | 0.07075 | 0.0344 | 17.6
14 | 1.2105 | 0.08141 | 0.0303 | 14.8692
14.5 | 1.1813 | 0.092 | 0.0259 | 12.8402
15 | 1.1534 | 0.10285 | 0.0211 | 11.2144
15.5 | 1.129 | 0.11368 | 0.016 | 9.9314
16 | 1.1076 | 0.12463 | 0.0105 | 8.8871

## 57. Re 3M Mach 0.00 (1)
BIGFOIL.COM POLAR EXPORT
NACA25013
NACA25013 |  |  |  | Cl Max: | 1.459 | at alpha= | 14 | deg
JavaFoil+Calcfoil stall+Eppler ext transition |  |  |  | L/D Max: | 118.704 | at alpha= | 8 | deg
Re: | 3000000 |  |  | Cd Min: | 0.00786 | at alpha= | -1 | deg
Mach: | 0 |  |  | Cl=0 at alpha= | -1.55 | deg
|  |  |  | @ Cl=0.1, Cd= | 0.0081075
|  |  |  | @ Cl=0.4, Cd= | 0.0084813
|  |  |  | @ Cl=0.6, Cd= | 0.008253
alpha (deg) | Cl | Cd | Cm | Cl/Cd
-17 | -0.874 | 0.11811 | -0.006 | -7.403
-16.5 | -0.882 | 0.11119 | -0.006 | -7.937
-16 | -0.889 | 0.10428 | -0.006 | -8.524
-15.5 | -0.893 | 0.09752 | -0.007 | -9.161
-15 | -0.896 | 0.09058 | -0.007 | -9.894
-14.5 | -0.897 | 0.08354 | -0.007 | -10.741
-14 | -0.896 | 0.0765 | -0.008 | -11.718
-13.5 | -0.897 | 0.06762 | -0.008 | -13.259
-13 | -0.901 | 0.05612 | -0.009 | -16.048
-12.5 | -0.952 | 0.02807 | -0.011 | -33.895
-12 | -0.98 | 0.01695 | -0.012 | -57.828
-11.5 | -0.976 | 0.01412 | -0.012 | -69.133
-11 | -0.957 | 0.01293 | -0.013 | -74.031
-10.5 | -0.929 | 0.01214 | -0.013 | -76.541
-10 | -0.895 | 0.01158 | -0.013 | -77.342
-9.5 | -0.858 | 0.00993 | -0.014 | -86.374
-9 | -0.817 | 0.01003 | -0.014 | -81.456
-8.5 | -0.774 | 0.01016 | -0.014 | -76.157
-8 | -0.728 | 0.01037 | -0.014 | -70.173
-7.5 | -0.679 | 0.01004 | -0.015 | -67.669
-7 | -0.629 | 0.01038 | -0.015 | -60.543
-6.5 | -0.576 | 0.01043 | -0.015 | -55.186
-6 | -0.521 | 0.01027 | -0.016 | -50.796
-5.5 | -0.466 | 0.01034 | -0.016 | -45.066
-5 | -0.409 | 0.01021 | -0.016 | -40.088
-4.5 | -0.352 | 0.01005 | -0.017 | -34.989
-4 | -0.293 | 0.00993 | -0.017 | -29.502
-3.5 | -0.234 | 0.01062 | -0.017 | -22.04
-3 | -0.174 | 0.01037 | -0.018 | -16.817
-2.5 | -0.114 | 0.01018 | -0.018 | -11.24
-2 | -0.054 | 0.00986 | -0.018 | -5.5
-1.5 | 0.006 | 0.00788 | -0.019 | 0.792
-1 | 0.067 | 0.00786 | -0.019 | 8.506
-0.5 | 0.127 | 0.00831 | -0.019 | 15.339
0 | 0.188 | 0.00827 | -0.02 | 22.737
0.5 | 0.248 | 0.00829 | -0.02 | 29.961
1 | 0.309 | 0.00833 | -0.02 | 37.069
1.5 | 0.369 | 0.00844 | -0.021 | 43.73
2 | 0.429 | 0.00852 | -0.021 | 50.356
2.5 | 0.489 | 0.00859 | -0.022 | 56.943
3 | 0.549 | 0.0081 | -0.022 | 67.827
3.5 | 0.609 | 0.00828 | -0.022 | 73.517
4 | 0.668 | 0.00843 | -0.023 | 79.274
4.5 | 0.728 | 0.00868 | -0.023 | 83.792
5 | 0.786 | 0.00861 | -0.023 | 91.298
5.5 | 0.844 | 0.0089 | -0.024 | 94.844
6 | 0.902 | 0.0087 | -0.024 | 103.587
6.5 | 0.958 | 0.00907 | -0.024 | 105.554
7 | 1.013 | 0.00904 | -0.025 | 112.089
7.5 | 1.067 | 0.0093 | -0.025 | 114.658
8 | 1.118 | 0.00942 | -0.026 | 118.704
8.5 | 1.168 | 0.01119 | -0.026 | 104.385
9 | 1.215 | 0.01205 | -0.026 | 100.815
9.5 | 1.258 | 0.01295 | -0.026 | 97.145
10 | 1.298 | 0.01399 | -0.027 | 92.804
10.5 | 1.335 | 0.01495 | -0.027 | 89.276
11 | 1.366 | 0.01605 | -0.027 | 85.146
11.5 | 1.394 | 0.01731 | -0.027 | 80.518
12 | 1.417 | 0.01881 | -0.028 | 75.339
12.5 | 1.435 | 0.02064 | -0.028 | 69.539
13 | 1.449 | 0.02284 | -0.028 | 63.429
13.5 | 1.457 | 0.02544 | -0.028 | 57.253
14 | 1.459 | 0.0286 | -0.028 | 51.018
14.5 | 1.458 | 0.03221 | -0.028 | 45.259
15 | 1.452 | 0.0363 | -0.028 | 40.008
15.5 | 1.443 | 0.04097 | -0.028 | 35.23
16 | 1.431 | 0.04631 | -0.028 | 30.894
16.5 | 1.415 | 0.05199 | -0.028 | 27.226
17 | 1.398 | 0.05795 | -0.028 | 24.123
17.5 | 1.378 | 0.0643 | -0.028 | 21.431
18 | 1.355 | 0.07145 | -0.028 | 18.971
18.5 | 1.332 | 0.07857 | -0.028 | 16.95
19 | 1.306 | 0.08604 | -0.028 | 15.182

## 58. Re 3M Mach 0.00 (2)
BIGFOIL.COM POLAR EXPORT
NACA25013
NACA25013 |  |  |  | Cl Max: | 1.6249 | at alpha= | 17.5 | deg
XFOIL ncrit=9 |  |  |  | L/D Max: | 125.283 | at alpha= | 7 | deg
Re: | 3000000 |  |  | Cd Min: | 0.07677 | at alpha= | 20 | deg
Mach: | 0 |  |  | Cl=0 at alpha= | -1.6838 | deg
|  |  |  | @ Cl=0.1, Cd= | 0.006361
|  |  |  | @ Cl=0.4, Cd= | 0.005121
|  |  |  | @ Cl=0.6, Cd= | 0.0055824
alpha (deg) | Cl | Cd | Cm | Cl/Cd
-20 | -1.492 | 0.04631 | -0.0673 | -32.2177
-19.5 | -1.5114 | 0.03857 | -0.0702 | -39.1859
-19 | -1.5164 | 0.03335 | -0.0705 | -45.4693
-18.5 | -1.511 | 0.02969 | -0.0694 | -50.8926
-18 | -1.5031 | 0.02669 | -0.0671 | -56.317
-17.5 | -1.486 | 0.02462 | -0.0644 | -60.3574
-17 | -1.4663 | 0.02291 | -0.0611 | -64.0026
-16.5 | -1.445 | 0.02144 | -0.0573 | -67.3974
-16 | -1.4222 | 0.02021 | -0.053 | -70.3711
-15.5 | -1.3983 | 0.01927 | -0.0482 | -72.5636
-15 | -1.3848 | 0.01797 | -0.0414 | -77.0618
-14.5 | -1.3584 | 0.01696 | -0.0365 | -80.0943
-14 | -1.3292 | 0.01614 | -0.0319 | -82.3544
-13.5 | -1.2992 | 0.01541 | -0.0272 | -84.3089
-13 | -1.2611 | 0.01471 | -0.0241 | -85.7308
-12.5 | -1.2011 | 0.014 | -0.0255 | -85.7929
-12 | -1.141 | 0.01315 | -0.0269 | -86.7681
-11.5 | -1.0791 | 0.01238 | -0.0286 | -87.1648
-11 | -1.0199 | 0.01176 | -0.0296 | -86.7262
-10.5 | -0.9583 | 0.0112 | -0.0309 | -85.5625
-10 | -0.8943 | 0.01047 | -0.0329 | -85.4155
-9.5 | -0.8353 | 0.00994 | -0.0336 | -84.0342
-9 | -0.7662 | 0.00948 | -0.0365 | -80.8228
-8.5 | -0.7004 | 0.0089 | -0.0388 | -78.6966
-8 | -0.639 | 0.00854 | -0.0399 | -74.8244
-7.5 | -0.5885 | 0.0082 | -0.0386 | -71.7683
-7 | -0.5397 | 0.00801 | -0.0368 | -67.3783
-6.5 | -0.492 | 0.00779 | -0.0348 | -63.1579
-6 | -0.4432 | 0.00766 | -0.033 | -57.859
-5.5 | -0.3939 | 0.00753 | -0.0314 | -52.3108
-5 | -0.3438 | 0.0074 | -0.03 | -46.4595
-4.5 | -0.2933 | 0.00731 | -0.0286 | -40.1231
-4 | -0.2418 | 0.00722 | -0.0274 | -33.4903
-3.5 | -0.1901 | 0.00714 | -0.0263 | -26.6246
-3 | -0.138 | 0.00708 | -0.0253 | -19.4915
-2.5 | -0.0858 | 0.00699 | -0.0243 | -12.2747
-2 | -0.0332 | 0.00691 | -0.0234 | -4.8046
-1.5 | 0.0193 | 0.00678 | -0.0225 | 2.8466
-1 | 0.0709 | 0.0066 | -0.0215 | 10.7424
-0.5 | 0.1196 | 0.0062 | -0.0199 | 19.2903
0 | 0.1655 | 0.00568 | -0.0178 | 29.1373
0.5 | 0.2154 | 0.00545 | -0.0164 | 39.5229
1 | 0.2661 | 0.00532 | -0.0151 | 50.0188
1.5 | 0.316 | 0.00522 | -0.0136 | 60.5364
2 | 0.3647 | 0.00515 | -0.0118 | 70.8155
2.5 | 0.4134 | 0.00511 | -0.0099 | 80.9002
3 | 0.4653 | 0.00516 | -0.0087 | 90.1744
3.5 | 0.52 | 0.0053 | -0.0083 | 98.1132
4 | 0.5766 | 0.00549 | -0.0083 | 105.0273
4.5 | 0.6374 | 0.00573 | -0.0093 | 111.2391
5 | 0.7013 | 0.00602 | -0.0111 | 116.495
5.5 | 0.7647 | 0.00636 | -0.0129 | 120.2358
6 | 0.8238 | 0.0067 | -0.0137 | 122.9552
6.5 | 0.8879 | 0.00715 | -0.0157 | 124.1818
7 | 0.9509 | 0.00759 | -0.0175 | 125.2833
7.5 | 1.0108 | 0.00814 | -0.0188 | 124.1769
8 | 1.0658 | 0.00875 | -0.0191 | 121.8057
8.5 | 1.1276 | 0.00942 | -0.0209 | 119.7028
9.5 | 1.2469 | 0.01079 | -0.024 | 115.5607
10 | 1.2997 | 0.0115 | -0.0241 | 113.0174
10.5 | 1.3313 | 0.0121 | -0.0197 | 110.0248
11 | 1.3622 | 0.01273 | -0.0152 | 107.0071
11.5 | 1.3928 | 0.01337 | -0.0107 | 104.1735
12 | 1.4231 | 0.01406 | -0.0064 | 101.2162
12.5 | 1.4452 | 0.01475 | -0.0005 | 97.9797
13 | 1.4694 | 0.01559 | 0.0045 | 94.2527
13.5 | 1.4972 | 0.01649 | 0.0084 | 90.7944
14 | 1.5216 | 0.01768 | 0.0123 | 86.0633
14.5 | 1.5467 | 0.01895 | 0.0156 | 81.6201
15 | 1.5678 | 0.0206 | 0.0188 | 76.1068
15.5 | 1.5858 | 0.02268 | 0.0216 | 69.9206
16 | 1.6038 | 0.025 | 0.0237 | 64.152
16.5 | 1.617 | 0.02799 | 0.0253 | 57.7706
17 | 1.6191 | 0.03235 | 0.0262 | 50.0495
17.5 | 1.6249 | 0.03677 | 0.0262 | 44.1909
18 | 1.6248 | 0.0421 | 0.0256 | 38.5938
18.5 | 1.6159 | 0.04877 | 0.0242 | 33.1331
19 | 1.5992 | 0.0567 | 0.022 | 28.2046
19.5 | 1.5737 | 0.06602 | 0.019 | 23.8367
20 | 1.5398 | 0.07677 | 0.0153 | 20.0573

## 59. Re 3M Mach 0.10 (1)
BIGFOIL.COM POLAR EXPORT
NACA25013
NACA25013 |  |  |  | Cl Max: | 1.449 | at alpha= | 13.5 | deg
JavaFoil+Calcfoil stall+Eppler ext transition |  |  |  | L/D Max: | 117.892 | at alpha= | 8 | deg
Re: | 3000000 |  |  | Cd Min: | 0.00788 | at alpha= | -1.5 | deg
Mach: | 0.1 |  |  | Cl=0 at alpha= | -1.55 | deg
|  |  |  | @ Cl=0.1, Cd= | 0.0081426
|  |  |  | @ Cl=0.4, Cd= | 0.0084935
|  |  |  | @ Cl=0.6, Cd= | 0.008262
alpha (deg) | Cl | Cd | Cm | Cl/Cd
-16.5 | -0.853 | 0.11401 | -0.006 | -7.484
-16 | -0.863 | 0.10717 | -0.006 | -8.048
-15.5 | -0.87 | 0.10018 | -0.007 | -8.683
-15 | -0.875 | 0.09356 | -0.007 | -9.352
-14.5 | -0.878 | 0.08633 | -0.007 | -10.175
-14 | -0.879 | 0.0795 | -0.008 | -11.063
-13.5 | -0.88 | 0.0717 | -0.008 | -12.269
-13 | -0.88 | 0.06258 | -0.009 | -14.067
-12.5 | -0.909 | 0.0406 | -0.01 | -22.385
-12 | -0.959 | 0.01961 | -0.012 | -48.917
-11.5 | -0.967 | 0.0148 | -0.012 | -65.291
-11 | -0.953 | 0.01323 | -0.013 | -71.986
-10.5 | -0.927 | 0.01234 | -0.013 | -75.123
-10 | -0.895 | 0.0117 | -0.013 | -76.48
-9.5 | -0.858 | 0.01005 | -0.014 | -85.388
-9 | -0.818 | 0.01012 | -0.014 | -80.862
-8.5 | -0.775 | 0.01025 | -0.014 | -75.625
-8 | -0.73 | 0.01046 | -0.015 | -69.773
-7.5 | -0.681 | 0.01011 | -0.015 | -67.367
-7 | -0.631 | 0.01046 | -0.015 | -60.299
-6.5 | -0.578 | 0.0105 | -0.015 | -55.061
-6 | -0.524 | 0.0103 | -0.016 | -50.863
-5.5 | -0.468 | 0.01044 | -0.016 | -44.831
-5 | -0.411 | 0.01023 | -0.016 | -40.205
-4.5 | -0.353 | 0.01013 | -0.017 | -34.866
-4 | -0.294 | 0.01007 | -0.017 | -29.25
-3.5 | -0.235 | 0.01063 | -0.017 | -22.121
-3 | -0.175 | 0.01042 | -0.018 | -16.816
-2.5 | -0.115 | 0.01019 | -0.018 | -11.29
-2 | -0.054 | 0.00992 | -0.018 | -5.492
-1.5 | 0.006 | 0.00788 | -0.019 | 0.796
-1 | 0.067 | 0.00791 | -0.019 | 8.494
-0.5 | 0.128 | 0.00834 | -0.019 | 15.35
0 | 0.189 | 0.00836 | -0.02 | 22.604
0.5 | 0.25 | 0.0083 | -0.02 | 30.088
1 | 0.31 | 0.00834 | -0.021 | 37.225
1.5 | 0.371 | 0.00845 | -0.021 | 43.902
2 | 0.431 | 0.00854 | -0.021 | 50.525
2.5 | 0.492 | 0.00805 | -0.022 | 61.113
3 | 0.552 | 0.00811 | -0.022 | 68.094
3.5 | 0.612 | 0.0083 | -0.022 | 73.746
4 | 0.672 | 0.0085 | -0.023 | 79.027
4.5 | 0.731 | 0.00818 | -0.023 | 89.392
5 | 0.79 | 0.00867 | -0.023 | 91.089
5.5 | 0.848 | 0.00896 | -0.024 | 94.721
6 | 0.906 | 0.00875 | -0.024 | 103.548
6.5 | 0.962 | 0.00915 | -0.025 | 105.174
7 | 1.017 | 0.00912 | -0.025 | 111.592
7.5 | 1.071 | 0.00938 | -0.025 | 114.185
8 | 1.123 | 0.00953 | -0.026 | 117.892
8.5 | 1.172 | 0.01133 | -0.026 | 103.525
9 | 1.219 | 0.01219 | -0.026 | 99.952
9.5 | 1.262 | 0.01314 | -0.027 | 96.039
10 | 1.301 | 0.01419 | -0.027 | 91.717
10.5 | 1.337 | 0.01519 | -0.027 | 88.04
11 | 1.368 | 0.01635 | -0.027 | 83.665
11.5 | 1.394 | 0.01771 | -0.028 | 78.692
12 | 1.415 | 0.01929 | -0.028 | 73.342
12.5 | 1.432 | 0.02123 | -0.028 | 67.445
13 | 1.443 | 0.0236 | -0.028 | 61.154
13.5 | 1.449 | 0.02639 | -0.028 | 54.914
14 | 1.449 | 0.02979 | -0.028 | 48.641
14.5 | 1.444 | 0.03373 | -0.028 | 42.81
15 | 1.436 | 0.03818 | -0.028 | 37.607
15.5 | 1.424 | 0.04312 | -0.028 | 33.013
16 | 1.408 | 0.04874 | -0.028 | 28.881
16.5 | 1.389 | 0.05464 | -0.028 | 25.428
17 | 1.368 | 0.06092 | -0.028 | 22.459
17.5 | 1.345 | 0.06771 | -0.028 | 19.857
18 | 1.318 | 0.07517 | -0.028 | 17.536
18.5 | 1.29 | 0.08296 | -0.028 | 15.551

## 60. Re 3M Mach 0.10 (2)
BIGFOIL.COM POLAR EXPORT
NACA25013
NACA25013 |  |  |  | Cl Max: | 1.6137 | at alpha= | 17.5 | deg
XFOIL ncrit=9 |  |  |  | L/D Max: | 125.072 | at alpha= | 7 | deg
Re: | 3000000 |  |  | Cd Min: | 0.08424 | at alpha= | 20 | deg
Mach: | 0.1 |  |  | Cl=0 at alpha= | -1.6847 | deg
|  |  |  | @ Cl=0.1, Cd= | 0.0063965
|  |  |  | @ Cl=0.4, Cd= | 0.0051396
|  |  |  | @ Cl=0.6, Cd= | 0.0055929
alpha (deg) | Cl | Cd | Cm | Cl/Cd
-20 | -1.3779 | 0.0662 | -0.0563 | -20.8142
-19.5 | -1.454 | 0.04796 | -0.0683 | -30.3169
-19 | -1.4809 | 0.03906 | -0.0721 | -37.9135
-18.5 | -1.4864 | 0.03363 | -0.0727 | -44.1986
-18 | -1.4866 | 0.02945 | -0.0714 | -50.4788
-17.5 | -1.4749 | 0.02668 | -0.069 | -55.2811
-17 | -1.459 | 0.0245 | -0.0659 | -59.551
-16.5 | -1.4409 | 0.02267 | -0.0621 | -63.5598
-16 | -1.4206 | 0.02114 | -0.0578 | -67.1996
-15.5 | -1.3971 | 0.01999 | -0.0531 | -69.8899
-15 | -1.3768 | 0.01904 | -0.0471 | -72.3109
-14.5 | -1.3598 | 0.01768 | -0.0406 | -76.9118
-14 | -1.3334 | 0.01667 | -0.0354 | -79.988
-13.5 | -1.3044 | 0.01584 | -0.0303 | -82.3485
-13 | -1.2715 | 0.0151 | -0.026 | -84.2053
-12.5 | -1.2111 | 0.01431 | -0.0271 | -84.6331
-12 | -1.1489 | 0.01361 | -0.0286 | -84.4159
-11.5 | -1.0876 | 0.01263 | -0.03 | -86.1124
-11 | -1.0274 | 0.01195 | -0.0309 | -85.9749
-10.5 | -0.9656 | 0.01134 | -0.0321 | -85.1499
-10 | -0.9007 | 0.01063 | -0.0339 | -84.7319
-9.5 | -0.8412 | 0.01005 | -0.0346 | -83.7015
-9 | -0.7715 | 0.00955 | -0.0374 | -80.7853
-8 | -0.6429 | 0.00858 | -0.0407 | -74.9301
-7.5 | -0.5919 | 0.00826 | -0.0393 | -71.6586
-7 | -0.5429 | 0.00805 | -0.0374 | -67.441
-6.5 | -0.4949 | 0.00784 | -0.0353 | -63.125
-6 | -0.4456 | 0.0077 | -0.0335 | -57.8701
-5.5 | -0.3964 | 0.00756 | -0.0318 | -52.4339
-5 | -0.3458 | 0.00742 | -0.0303 | -46.6038
-4.5 | -0.2949 | 0.00733 | -0.0289 | -40.2319
-4 | -0.2432 | 0.00724 | -0.0277 | -33.5912
-3.5 | -0.1912 | 0.00716 | -0.0266 | -26.7039
-3 | -0.1389 | 0.0071 | -0.0255 | -19.5634
-2.5 | -0.0862 | 0.00702 | -0.0245 | -12.2792
-2 | -0.0333 | 0.00692 | -0.0236 | -4.8121
-1.5 | 0.0195 | 0.00681 | -0.0227 | 2.8634
-1 | 0.0714 | 0.00663 | -0.0216 | 10.7692
-0.5 | 0.1204 | 0.00623 | -0.02 | 19.3258
0 | 0.1665 | 0.0057 | -0.0179 | 29.2105
0.5 | 0.2166 | 0.00547 | -0.0165 | 39.5978
1 | 0.2676 | 0.00533 | -0.0151 | 50.2064
1.5 | 0.3177 | 0.00523 | -0.0136 | 60.7457
2 | 0.3667 | 0.00516 | -0.0117 | 71.0659
2.5 | 0.4156 | 0.00513 | -0.0098 | 81.0136
3 | 0.4677 | 0.00518 | -0.0086 | 90.2896
3.5 | 0.5227 | 0.00532 | -0.0081 | 98.2519
4 | 0.5796 | 0.00551 | -0.0081 | 105.1906
4.5 | 0.6411 | 0.00576 | -0.0092 | 111.3021
5 | 0.7052 | 0.00605 | -0.0109 | 116.562
5.5 | 0.7694 | 0.00638 | -0.0127 | 120.5956
6 | 0.8288 | 0.00673 | -0.0134 | 123.1501
6.5 | 0.8934 | 0.00719 | -0.0155 | 124.2559
7 | 0.9568 | 0.00765 | -0.0172 | 125.0719
7.5 | 1.0171 | 0.0082 | -0.0185 | 124.0366
8 | 1.0729 | 0.00881 | -0.0187 | 121.7821
8.5 | 1.135 | 0.00949 | -0.0205 | 119.5996
9 | 1.1954 | 0.01022 | -0.022 | 116.9667
9.5 | 1.2549 | 0.01095 | -0.0234 | 114.6027
10 | 1.3058 | 0.01162 | -0.0229 | 112.3752
10.5 | 1.3371 | 0.01223 | -0.0182 | 109.3295
11 | 1.3678 | 0.01287 | -0.0135 | 106.2782
11.5 | 1.3976 | 0.01356 | -0.0088 | 103.0678
12 | 1.4244 | 0.01429 | -0.0036 | 99.6781
12.5 | 1.4472 | 0.01498 | 0.0022 | 96.6088
13 | 1.4722 | 0.01591 | 0.0071 | 92.533
13.5 | 1.4996 | 0.0169 | 0.011 | 88.7337
14 | 1.5235 | 0.0182 | 0.0149 | 83.7088
14.5 | 1.548 | 0.01962 | 0.0182 | 78.8991
15 | 1.5665 | 0.02157 | 0.0215 | 72.624
15.5 | 1.5855 | 0.02376 | 0.0239 | 66.7298
16 | 1.6006 | 0.02653 | 0.0258 | 60.3317
16.5 | 1.6106 | 0.03007 | 0.0271 | 53.5617
17 | 1.6121 | 0.0348 | 0.0275 | 46.3247
17.5 | 1.6137 | 0.03993 | 0.0271 | 40.4132
18 | 1.6083 | 0.04615 | 0.026 | 34.8494
18.5 | 1.5935 | 0.05375 | 0.0241 | 29.6465
19 | 1.571 | 0.06262 | 0.0214 | 25.0878
19.5 | 1.5404 | 0.07286 | 0.0179 | 21.1419
20 | 1.5036 | 0.08424 | 0.0136 | 17.849

## 61. Re 3M Mach 0.25 (1)
BIGFOIL.COM POLAR EXPORT
NACA25013
NACA25013 |  |  |  | Cl Max: | 1.398 | at alpha= | 12.5 | deg
JavaFoil+Calcfoil stall+Eppler ext transition |  |  |  | L/D Max: | 119.353 | at alpha= | 7.5 | deg
Re: | 3000000 |  |  | Cd Min: | 0.00803 | at alpha= | -1 | deg
Mach: | 0.25 |  |  | Cl=0 at alpha= | -1.5484 | deg
|  |  |  | @ Cl=0.1, Cd= | 0.0082908
|  |  |  | @ Cl=0.4, Cd= | 0.0081245
|  |  |  | @ Cl=0.6, Cd= | 0.0084828
alpha (deg) | Cl | Cd | Cm | Cl/Cd
-15.5 | -0.674 | 0.11698 | -0.006 | -5.765
-15 | -0.705 | 0.10888 | -0.006 | -6.471
-14.5 | -0.731 | 0.10119 | -0.006 | -7.22
-14 | -0.752 | 0.09359 | -0.007 | -8.039
-13.5 | -0.77 | 0.08641 | -0.007 | -8.905
-13 | -0.782 | 0.07943 | -0.008 | -9.847
-12.5 | -0.79 | 0.07243 | -0.008 | -10.913
-12 | -0.795 | 0.06479 | -0.009 | -12.277
-11.5 | -0.8 | 0.05524 | -0.009 | -14.488
-11 | -0.87 | 0.0226 | -0.012 | -38.52
-10.5 | -0.897 | 0.01424 | -0.013 | -63.004
-10 | -0.882 | 0.01275 | -0.014 | -69.164
-9.5 | -0.855 | 0.01193 | -0.014 | -71.63
-9 | -0.821 | 0.01136 | -0.014 | -72.235
-8.5 | -0.782 | 0.01025 | -0.015 | -76.269
-8 | -0.739 | 0.01034 | -0.015 | -71.437
-7.5 | -0.692 | 0.01059 | -0.015 | -65.384
-7 | -0.642 | 0.01017 | -0.016 | -63.193
-6.5 | -0.59 | 0.01051 | -0.016 | -56.115
-6 | -0.535 | 0.01031 | -0.016 | -51.912
-5.5 | -0.479 | 0.01007 | -0.017 | -47.544
-5 | -0.421 | 0.01055 | -0.017 | -39.943
-4.5 | -0.362 | 0.01036 | -0.017 | -34.966
-4 | -0.302 | 0.01029 | -0.018 | -29.352
-3.5 | -0.241 | 0.01019 | -0.018 | -23.695
-3 | -0.18 | 0.01065 | -0.018 | -16.9
-2.5 | -0.118 | 0.01046 | -0.019 | -11.298
-2 | -0.056 | 0.01014 | -0.019 | -5.519
-1.5 | 0.006 | 0.00984 | -0.019 | 0.655
-1 | 0.069 | 0.00803 | -0.02 | 8.591
-0.5 | 0.132 | 0.00856 | -0.02 | 15.377
0 | 0.194 | 0.00848 | -0.02 | 22.891
0.5 | 0.256 | 0.00852 | -0.021 | 30.114
1 | 0.319 | 0.00856 | -0.021 | 37.235
1.5 | 0.381 | 0.0081 | -0.021 | 47.048
2 | 0.443 | 0.00818 | -0.022 | 54.154
2.5 | 0.505 | 0.00822 | -0.022 | 61.466
3 | 0.567 | 0.00838 | -0.023 | 67.635
3.5 | 0.628 | 0.00857 | -0.023 | 73.334
4 | 0.69 | 0.00818 | -0.023 | 84.343
4.5 | 0.751 | 0.00842 | -0.024 | 89.193
5 | 0.811 | 0.00873 | -0.024 | 92.862
5.5 | 0.87 | 0.00876 | -0.024 | 99.382
6 | 0.929 | 0.00912 | -0.025 | 101.866
6.5 | 0.986 | 0.00905 | -0.025 | 109.045
7 | 1.042 | 0.00906 | -0.026 | 115.042
7.5 | 1.096 | 0.00919 | -0.026 | 119.353
8 | 1.148 | 0.01114 | -0.026 | 103.042
8.5 | 1.196 | 0.0121 | -0.027 | 98.83
9 | 1.24 | 0.01312 | -0.027 | 94.528
9.5 | 1.28 | 0.01429 | -0.027 | 89.545
10 | 1.315 | 0.01551 | -0.027 | 84.772
10.5 | 1.345 | 0.01683 | -0.028 | 79.889
11 | 1.368 | 0.01837 | -0.028 | 74.468
11.5 | 1.384 | 0.02025 | -0.028 | 68.359
12 | 1.395 | 0.02258 | -0.028 | 61.771
12.5 | 1.398 | 0.02551 | -0.028 | 54.804
13 | 1.395 | 0.02903 | -0.028 | 48.055
13.5 | 1.384 | 0.03325 | -0.028 | 41.628
14 | 1.365 | 0.03826 | -0.028 | 35.67
14.5 | 1.339 | 0.044 | -0.028 | 30.44
15 | 1.308 | 0.05042 | -0.028 | 25.937
15.5 | 1.27 | 0.05753 | -0.028 | 22.084
16 | 1.227 | 0.06561 | -0.027 | 18.705
16.5 | 1.18 | 0.07393 | -0.027 | 15.96
17 | 1.126 | 0.08401 | -0.027 | 13.407
17.5 | 1.069 | 0.09449 | -0.027 | 11.312

## 62. Re 3M Mach 0.25 (2)
BIGFOIL.COM POLAR EXPORT
NACA25013
NACA25013 |  |  |  | Cl Max: | 1.5624 | at alpha= | 15.5 | deg
XFOIL ncrit=9 |  |  |  | L/D Max: | 124.669 | at alpha= | 6.5 | deg
Re: | 3000000 |  |  | Cd Min: | 0.22265 | at alpha= | -20 | deg
Mach: | 0.25 |  |  | Cl=0 at alpha= | -1.6868 | deg
|  |  |  | @ Cl=0.1, Cd= | 0.0065703
|  |  |  | @ Cl=0.4, Cd= | 0.0052112
|  |  |  | @ Cl=0.6, Cd= | 0.0056622
alpha (deg) | Cl | Cd | Cm | Cl/Cd
-20 | -0.6771 | 0.22265 | 0.0331 | -3.0411
-19.5 | -0.6753 | 0.20987 | 0.0272 | -3.2177
-19 | -0.658 | 0.20424 | 0.0237 | -3.2217
-18.5 | -0.8001 | 0.15534 | -0.0015 | -5.1506
-18 | -0.8451 | 0.13762 | -0.012 | -6.1408
-17.5 | -0.9046 | 0.11848 | -0.0235 | -7.635
-17 | -1.1917 | 0.06552 | -0.0596 | -18.1883
-16.5 | -1.2836 | 0.04366 | -0.0765 | -29.3999
-16 | -1.3161 | 0.03462 | -0.08 | -38.0156
-15.5 | -1.3239 | 0.02953 | -0.0785 | -44.8324
-15 | -1.3254 | 0.02581 | -0.0744 | -51.3522
-14.5 | -1.3168 | 0.02325 | -0.0689 | -56.6366
-14 | -1.3037 | 0.02138 | -0.0622 | -60.9775
-13.5 | -1.298 | 0.01998 | -0.0528 | -64.965
-13 | -1.2868 | 0.01817 | -0.0444 | -70.82
-12.5 | -1.2615 | 0.0169 | -0.0377 | -74.645
-12 | -1.1984 | 0.01558 | -0.0379 | -76.9191
-11.5 | -1.1329 | 0.01448 | -0.0385 | -78.239
-10.5 | -1.0052 | 0.01237 | -0.0391 | -81.2611
-10 | -0.9367 | 0.01155 | -0.0402 | -81.0996
-9.5 | -0.873 | 0.01088 | -0.0404 | -80.239
-9 | -0.8011 | 0.01006 | -0.0425 | -79.6322
-8.5 | -0.7283 | 0.00949 | -0.0448 | -76.7439
-8 | -0.6636 | 0.00892 | -0.0454 | -74.3946
-7.5 | -0.6101 | 0.00859 | -0.0436 | -71.0244
-7 | -0.5605 | 0.00829 | -0.041 | -67.6116
-6.5 | -0.5105 | 0.00811 | -0.0385 | -62.947
-6 | -0.4604 | 0.00789 | -0.0362 | -58.3523
-5.5 | -0.4089 | 0.00773 | -0.0342 | -52.8978
-5 | -0.3566 | 0.00761 | -0.0324 | -46.8594
-4.5 | -0.3039 | 0.0075 | -0.0308 | -40.52
-4 | -0.2506 | 0.0074 | -0.0293 | -33.8649
-3.5 | -0.1968 | 0.0073 | -0.0279 | -26.9589
-3 | -0.1429 | 0.0072 | -0.0267 | -19.8472
-2.5 | -0.0886 | 0.00712 | -0.0255 | -12.4438
-2 | -0.0342 | 0.00702 | -0.0244 | -4.8718
-1.5 | 0.0204 | 0.00691 | -0.0234 | 2.9522
-1 | 0.0743 | 0.00674 | -0.0223 | 11.0237
-0.5 | 0.1258 | 0.0064 | -0.0207 | 19.6562
0 | 0.1721 | 0.00581 | -0.0183 | 29.6213
0.5 | 0.2232 | 0.00557 | -0.0166 | 40.0718
1 | 0.2755 | 0.00542 | -0.0151 | 50.8303
1.5 | 0.3271 | 0.0053 | -0.0134 | 61.717
2 | 0.3778 | 0.00522 | -0.0115 | 72.3755
2.5 | 0.4283 | 0.0052 | -0.0095 | 82.3654
3 | 0.4813 | 0.00527 | -0.0079 | 91.3283
3.5 | 0.5377 | 0.00543 | -0.0072 | 99.0239
4.5 | 0.6611 | 0.00589 | -0.0082 | 112.2411
5 | 0.7272 | 0.00618 | -0.0097 | 117.6699
5.5 | 0.795 | 0.00653 | -0.0116 | 121.7458
6.5 | 0.9238 | 0.00741 | -0.014 | 124.6694
7 | 0.9896 | 0.00794 | -0.0155 | 124.6348
7.5 | 1.0516 | 0.00858 | -0.0163 | 122.5641
8 | 1.1112 | 0.00928 | -0.0166 | 119.7414
8.5 | 1.1757 | 0.01005 | -0.018 | 116.9851
9 | 1.2385 | 0.01086 | -0.019 | 114.0424
9.5 | 1.3005 | 0.01172 | -0.0199 | 110.9642
10 | 1.334 | 0.01238 | -0.0148 | 107.7544
10.5 | 1.3631 | 0.01309 | -0.009 | 104.1329
11 | 1.39 | 0.01387 | -0.0028 | 100.2163
11.5 | 1.4079 | 0.01461 | 0.005 | 96.3655
12 | 1.4341 | 0.01553 | 0.0107 | 92.3439
12.5 | 1.4607 | 0.01669 | 0.0157 | 87.5195
13 | 1.4855 | 0.01812 | 0.0203 | 81.9812
13.5 | 1.5092 | 0.01983 | 0.0243 | 76.1069
14 | 1.5291 | 0.02204 | 0.0278 | 69.3784
14.5 | 1.5443 | 0.02493 | 0.0305 | 61.9454
15 | 1.5576 | 0.0284 | 0.0323 | 54.8451
15.5 | 1.5624 | 0.03309 | 0.0331 | 47.2167
16 | 1.5567 | 0.03928 | 0.0327 | 39.6309
16.5 | 1.5495 | 0.04604 | 0.0315 | 33.6555
17 | 1.5326 | 0.0541 | 0.0295 | 28.329
17.5 | 1.5077 | 0.06336 | 0.0267 | 23.7958
18 | 1.4784 | 0.07344 | 0.0232 | 20.1307
18.5 | 1.4449 | 0.08434 | 0.019 | 17.1318
19 | 1.4099 | 0.09583 | 0.0143 | 14.7125
19.5 | 1.373 | 0.10795 | 0.0089 | 12.7189
20 | 1.3348 | 0.12066 | 0.0028 | 11.0625

## 63. Re 3M Mach 0.50 (1)
BIGFOIL.COM POLAR EXPORT
NACA25013
NACA25013 |  |  |  | Cl Max: | 1.252 | at alpha= | 9 | deg
JavaFoil+Calcfoil stall+Eppler ext transition |  |  |  | L/D Max: | 113.334 | at alpha= | 5.5 | deg
Re: | 3000000 |  |  | Cd Min: | 0.00792 | at alpha= | 1 | deg
Mach: | 0.5 |  |  | Cl=0 at alpha= | -1.5507 | deg
|  |  |  | @ Cl=0.1, Cd= | 0.00822
|  |  |  | @ Cl=0.4, Cd= | 0.007971
|  |  |  | @ Cl=0.6, Cd= | 0.008433
alpha (deg) | Cl | Cd | Cm | Cl/Cd
-20 | -1.001 | 0.17045 | -0.006 | -5.874
-19.5 | -0.973 | 0.16661 | -0.006 | -5.842
-19 | -0.947 | 0.15876 | -0.006 | -5.968
-18.5 | -0.921 | 0.15708 | -0.006 | -5.866
-18 | -0.894 | 0.15212 | -0.006 | -5.875
-17.5 | -0.867 | 0.14802 | -0.006 | -5.861
-17 | -0.841 | 0.14026 | -0.006 | -5.994
-16.5 | -0.814 | 0.13508 | -0.006 | -6.023
-16 | -0.787 | 0.13097 | -0.007 | -6.01
-15.5 | -0.76 | 0.12317 | -0.007 | -6.167
-15 | -0.733 | 0.12146 | -0.007 | -6.034
-14.5 | -0.706 | 0.11749 | -0.007 | -6.011
-14 | -0.679 | 0.11362 | -0.007 | -5.973
-13.5 | -0.652 | 0.112 | -0.007 | -5.821
-13 | -0.625 | 0.09685 | -0.007 | -6.449
-12.5 | -0.598 | 0.0858 | -0.007 | -6.968
-12 | -0.57 | 0.09035 | -0.007 | -6.311
-11.5 | -0.544 | 0.07822 | -0.007 | -6.951
-11 | -0.516 | 0.08098 | -0.007 | -6.37
-10.5 | -0.489 | 0.07082 | -0.007 | -6.906
-10 | -0.462 | 0.07108 | -0.007 | -6.493
-9.5 | -0.434 | 0.069 | -0.007 | -6.294
-9 | -0.408 | 0.06093 | -0.008 | -6.701
-8.5 | -0.381 | 0.05802 | -0.008 | -6.574
-8 | -0.463 | 0.05533 | -0.009 | -8.361
-7.5 | -0.587 | 0.02673 | -0.014 | -21.952
-7 | -0.651 | 0.01201 | -0.017 | -54.241
-6.5 | -0.619 | 0.0106 | -0.018 | -58.408
-6 | -0.574 | 0.01066 | -0.018 | -53.818
-5.5 | -0.52 | 0.01084 | -0.018 | -48.017
-5 | -0.462 | 0.01058 | -0.019 | -43.668
-4.5 | -0.399 | 0.01098 | -0.019 | -36.378
-4 | -0.335 | 0.01077 | -0.02 | -31.056
-3.5 | -0.268 | 0.01058 | -0.02 | -25.326
-3 | -0.2 | 0.01098 | -0.02 | -18.231
-2.5 | -0.132 | 0.01024 | -0.021 | -12.856
-2 | -0.062 | 0.00999 | -0.021 | -6.248
-1.5 | 0.007 | 0.0098 | -0.022 | 0.734
-1 | 0.077 | 0.00822 | -0.022 | 9.373
-0.5 | 0.147 | 0.00822 | -0.022 | 17.87
0 | 0.217 | 0.00827 | -0.023 | 26.203
0.5 | 0.286 | 0.00836 | -0.023 | 34.249
1 | 0.356 | 0.00792 | -0.024 | 44.917
1.5 | 0.425 | 0.008 | -0.024 | 53.125
2 | 0.494 | 0.00847 | -0.024 | 58.362
2.5 | 0.563 | 0.00861 | -0.025 | 65.372
3 | 0.632 | 0.00828 | -0.025 | 76.33
3.5 | 0.7 | 0.00848 | -0.026 | 82.522
4 | 0.768 | 0.00826 | -0.026 | 92.899
4.5 | 0.835 | 0.00858 | -0.026 | 97.216
5 | 0.9 | 0.00851 | -0.027 | 105.828
5.5 | 0.965 | 0.00851 | -0.027 | 113.334
6 | 1.027 | 0.01009 | -0.028 | 101.763
6.5 | 1.085 | 0.01087 | -0.028 | 99.862
7 | 1.14 | 0.0119 | -0.028 | 95.792
7.5 | 1.187 | 0.0135 | -0.029 | 87.889
8 | 1.223 | 0.01539 | -0.029 | 79.48
8.5 | 1.247 | 0.01786 | -0.029 | 69.794
9 | 1.252 | 0.02087 | -0.029 | 60.015
9.5 | 1.231 | 0.02507 | -0.029 | 49.108
10 | 1.163 | 0.03135 | -0.028 | 37.106
10.5 | 0.723 | 0.05042 | -0.027 | 14.336
11 | 0.76 | 0.04734 | -0.027 | 16.057
11.5 | 0.771 | 0.05864 | -0.026 | 13.154
12 | 0.741 | 0.08952 | -0.016 | 8.281
12.5 | 0.769 | 0.09392 | -0.017 | 8.193
13 | 0.796 | 0.09736 | -0.017 | 8.178
13.5 | 0.823 | 0.11147 | -0.018 | 7.386
14 | 0.851 | 0.12018 | -0.018 | 7.084

## 64. Re 3M Mach 0.50 (2)
BIGFOIL.COM POLAR EXPORT
NACA25013
NACA25013 |  |  |  | Cl Max: | 1.4344 | at alpha= | 11.5 | deg
XFOIL ncrit=9 |  |  |  | L/D Max: | 123.646 | at alpha= | 5.5 | deg
Re: | 3000000 |  |  | Cd Min: | 0.13449 | at alpha= | -13.5 | deg
Mach: | 0.5 |  |  | Cl=0 at alpha= | -1.7037 | deg
|  |  |  | @ Cl=0.1, Cd= | 0.0071267
|  |  |  | @ Cl=0.4, Cd= | 0.0056322
|  |  |  | @ Cl=0.6, Cd= | 0.0058387
alpha (deg) | Cl | Cd | Cm | Cl/Cd
-13.5 | -0.5278 | 0.13449 | -0.0156 | -3.9245
-13 | -0.5236 | 0.12559 | -0.0196 | -4.1691
-12.5 | -0.5338 | 0.11434 | -0.025 | -4.6685
-12 | -0.5787 | 0.09843 | -0.034 | -5.8793
-11.5 | -0.6017 | 0.08703 | -0.0405 | -6.9137
-11 | -0.6285 | 0.07563 | -0.0473 | -8.3102
-10.5 | -0.6587 | 0.06392 | -0.0548 | -10.3051
-10 | -0.6909 | 0.04942 | -0.0673 | -13.9802
-9.5 | -0.7314 | 0.03952 | -0.0718 | -18.5071
-9 | -0.7698 | 0.02889 | -0.0755 | -26.6459
-8.5 | -0.7922 | 0.01818 | -0.0745 | -43.5754
-8 | -0.7279 | 0.01271 | -0.0754 | -57.2699
-7.5 | -0.6803 | 0.01101 | -0.0688 | -61.7893
-7 | -0.6325 | 0.01008 | -0.0618 | -62.748
-6.5 | -0.579 | 0.00949 | -0.056 | -61.0116
-6 | -0.5229 | 0.00902 | -0.051 | -57.9712
-5.5 | -0.4642 | 0.00869 | -0.0468 | -53.4177
-5 | -0.4051 | 0.0084 | -0.0431 | -48.2262
-4.5 | -0.3446 | 0.00817 | -0.0399 | -42.1787
-4 | -0.2839 | 0.008 | -0.0371 | -35.4875
-3.5 | -0.2225 | 0.00784 | -0.0346 | -28.3801
-3 | -0.161 | 0.0077 | -0.0323 | -20.9091
-2.5 | -0.0986 | 0.00757 | -0.0304 | -13.0251
-2 | -0.0368 | 0.00744 | -0.0285 | -4.9462
-1.5 | 0.0253 | 0.00732 | -0.0268 | 3.4563
-1 | 0.0869 | 0.00717 | -0.0251 | 12.1199
-0.5 | 0.1474 | 0.00697 | -0.0234 | 21.1478
0 | 0.2007 | 0.00641 | -0.0204 | 31.3105
0.5 | 0.2533 | 0.00593 | -0.0173 | 42.715
1 | 0.311 | 0.00577 | -0.0149 | 53.8995
1.5 | 0.368 | 0.00566 | -0.0123 | 65.0177
2 | 0.4255 | 0.00561 | -0.0097 | 75.8467
2.5 | 0.4821 | 0.0056 | -0.0067 | 86.0893
3 | 0.5403 | 0.00567 | -0.004 | 95.291
3.5 | 0.604 | 0.00585 | -0.0024 | 103.2479
4 | 0.6722 | 0.0061 | -0.0016 | 110.1967
4.5 | 0.7479 | 0.00643 | -0.0023 | 116.3142
5 | 0.8261 | 0.00686 | -0.0034 | 120.4227
5.5 | 0.9088 | 0.00735 | -0.0052 | 123.6463
6 | 0.9813 | 0.00794 | -0.0047 | 123.5894
6.5 | 1.0609 | 0.00863 | -0.0053 | 122.9316
7.5 | 1.2066 | 0.01054 | -0.0038 | 114.4782
8 | 1.2819 | 0.01179 | -0.0033 | 108.7277
8.5 | 1.3296 | 0.01287 | 0.0023 | 103.31
9 | 1.3378 | 0.0138 | 0.0146 | 96.942
9.5 | 1.3604 | 0.01511 | 0.0238 | 90.0331
10 | 1.386 | 0.01687 | 0.0314 | 82.1577
10.5 | 1.409 | 0.01931 | 0.0378 | 72.9674
11 | 1.4283 | 0.02265 | 0.0426 | 63.0596
11.5 | 1.4344 | 0.02769 | 0.0454 | 51.8021
12 | 1.4276 | 0.0346 | 0.0458 | 41.2601
12.5 | 1.4033 | 0.04338 | 0.0444 | 32.349
13 | 1.3695 | 0.05299 | 0.0421 | 25.8445
13.5 | 1.3252 | 0.06366 | 0.0387 | 20.8168
14 | 1.2876 | 0.0742 | 0.0349 | 17.3531
14.5 | 1.2508 | 0.08516 | 0.0304 | 14.6876
15 | 1.2165 | 0.09635 | 0.0254 | 12.6258
15.5 | 1.1862 | 0.10759 | 0.0201 | 11.0252
16 | 1.1605 | 0.11869 | 0.0145 | 9.7776
16.5 | 1.1358 | 0.13013 | 0.0084 | 8.7282

## 65. Re 4M Mach 0.00 (1)
BIGFOIL.COM POLAR EXPORT
NACA25013
NACA25013 |  |  |  | Cl Max: | 1.468 | at alpha= | 14 | deg
JavaFoil+Calcfoil stall+Eppler ext transition |  |  |  | L/D Max: | 114.63 | at alpha= | 8 | deg
Re: | 4000000 |  |  | Cd Min: | 0.00809 | at alpha= | -1 | deg
Mach: | 0 |  |  | Cl=0 at alpha= | -1.55 | deg
|  |  |  | @ Cl=0.1, Cd= | 0.0080955
|  |  |  | @ Cl=0.4, Cd= | 0.008311
|  |  |  | @ Cl=0.6, Cd= | 0.0081875
alpha (deg) | Cl | Cd | Cm | Cl/Cd
-17 | -0.877 | 0.11423 | -0.006 | -7.676
-16.5 | -0.885 | 0.10729 | -0.006 | -8.251
-16 | -0.892 | 0.10027 | -0.007 | -8.897
-15.5 | -0.897 | 0.09328 | -0.007 | -9.62
-15 | -0.901 | 0.08593 | -0.007 | -10.486
-14.5 | -0.904 | 0.07813 | -0.008 | -11.568
-14 | -0.906 | 0.06977 | -0.008 | -12.982
-13.5 | -0.918 | 0.05521 | -0.009 | -16.624
-13 | -0.959 | 0.0314 | -0.01 | -30.523
-12.5 | -0.991 | 0.01832 | -0.011 | -54.127
-12 | -0.996 | 0.01447 | -0.012 | -68.817
-11.5 | -0.982 | 0.0132 | -0.012 | -74.395
-11 | -0.96 | 0.01234 | -0.013 | -77.75
-10.5 | -0.93 | 0.01153 | -0.013 | -80.694
-10 | -0.896 | 0.0101 | -0.013 | -88.737
-9.5 | -0.859 | 0.01016 | -0.014 | -84.535
-9 | -0.818 | 0.01032 | -0.014 | -79.231
-8.5 | -0.774 | 0.01057 | -0.014 | -73.238
-8 | -0.728 | 0.01023 | -0.014 | -71.119
-7.5 | -0.679 | 0.01033 | -0.015 | -65.782
-7 | -0.629 | 0.01001 | -0.015 | -62.794
-6.5 | -0.576 | 0.01014 | -0.015 | -56.779
-6 | -0.522 | 0.01065 | -0.016 | -48.969
-5.5 | -0.466 | 0.0101 | -0.016 | -46.112
-5 | -0.409 | 0.00994 | -0.016 | -41.179
-4.5 | -0.352 | 0.01036 | -0.017 | -33.93
-4 | -0.293 | 0.01092 | -0.017 | -26.849
-3.5 | -0.234 | 0.01019 | -0.017 | -22.956
-3 | -0.174 | 0.01002 | -0.018 | -17.411
-2.5 | -0.114 | 0.00977 | -0.018 | -11.712
-2 | -0.054 | 0.00954 | -0.018 | -5.685
-1.5 | 0.006 | 0.00932 | -0.019 | 0.67
-1 | 0.067 | 0.00809 | -0.019 | 8.259
-0.5 | 0.127 | 0.0081 | -0.019 | 15.737
0 | 0.188 | 0.00811 | -0.02 | 23.167
0.5 | 0.248 | 0.0081 | -0.02 | 30.683
1 | 0.309 | 0.00815 | -0.02 | 37.908
1.5 | 0.369 | 0.00828 | -0.021 | 44.595
2 | 0.429 | 0.00834 | -0.021 | 51.478
2.5 | 0.489 | 0.00848 | -0.022 | 57.704
3 | 0.549 | 0.00857 | -0.022 | 64.083
3.5 | 0.609 | 0.00812 | -0.022 | 75.014
4 | 0.668 | 0.0083 | -0.023 | 80.497
4.5 | 0.728 | 0.00874 | -0.023 | 83.205
5 | 0.786 | 0.00897 | -0.023 | 87.62
5.5 | 0.844 | 0.00871 | -0.024 | 96.905
6 | 0.902 | 0.00903 | -0.024 | 99.844
6.5 | 0.958 | 0.00914 | -0.024 | 104.817
7 | 1.013 | 0.00962 | -0.025 | 105.301
7.5 | 1.067 | 0.00963 | -0.025 | 110.839
8 | 1.119 | 0.00976 | -0.026 | 114.63
8.5 | 1.168 | 0.01093 | -0.026 | 106.9
9 | 1.215 | 0.01169 | -0.026 | 104.011
9.5 | 1.259 | 0.01247 | -0.027 | 101
10 | 1.301 | 0.01325 | -0.027 | 98.133
10.5 | 1.338 | 0.0141 | -0.027 | 94.885
11 | 1.371 | 0.01508 | -0.027 | 90.863
11.5 | 1.399 | 0.0162 | -0.028 | 86.342
12 | 1.423 | 0.01751 | -0.028 | 81.257
12.5 | 1.442 | 0.0191 | -0.028 | 75.487
13 | 1.456 | 0.02102 | -0.028 | 69.284
13.5 | 1.465 | 0.0233 | -0.028 | 62.879
14 | 1.468 | 0.0261 | -0.028 | 56.258
14.5 | 1.467 | 0.02934 | -0.028 | 50.001
15 | 1.462 | 0.03306 | -0.028 | 44.221
15.5 | 1.453 | 0.03736 | -0.028 | 38.89
16 | 1.44 | 0.04233 | -0.028 | 34.017
16.5 | 1.425 | 0.04766 | -0.028 | 29.889
17 | 1.407 | 0.05331 | -0.028 | 26.387
17.5 | 1.387 | 0.05937 | -0.028 | 23.352
18 | 1.363 | 0.06624 | -0.028 | 20.583
18.5 | 1.339 | 0.07313 | -0.028 | 18.312
19 | 1.313 | 0.08044 | -0.028 | 16.325

## 66. Re 4M Mach 0.00 (2)
BIGFOIL.COM POLAR EXPORT
NACA25013
NACA25013 |  |  |  | Cl Max: | 1.6702 | at alpha= | 17.5 | deg
XFOIL ncrit=9 |  |  |  | L/D Max: | 130.18 | at alpha= | 7 | deg
Re: | 4000000 |  |  | Cd Min: | 0.06674 | at alpha= | 20 | deg
Mach: | 0 |  |  | Cl=0 at alpha= | -1.6783 | deg
|  |  |  | @ Cl=0.1, Cd= | 0.0063253
|  |  |  | @ Cl=0.4, Cd= | 0.0049997
|  |  |  | @ Cl=0.6, Cd= | 0.0052889
alpha (deg) | Cl | Cd | Cm | Cl/Cd
-20 | -1.5664 | 0.03791 | -0.0706 | -41.3189
-19.5 | -1.5694 | 0.03296 | -0.0708 | -47.6153
-19 | -1.5627 | 0.02944 | -0.0697 | -53.0808
-18.5 | -1.5583 | 0.02617 | -0.0673 | -59.5453
-18 | -1.548 | 0.02368 | -0.064 | -65.3716
-17.5 | -1.5334 | 0.02169 | -0.0602 | -70.6962
-17 | -1.5112 | 0.0203 | -0.0563 | -74.4433
-16.5 | -1.4874 | 0.01913 | -0.0521 | -77.7522
-16 | -1.4646 | 0.01815 | -0.0471 | -80.6942
-15.5 | -1.442 | 0.01734 | -0.0415 | -83.1603
-15 | -1.4119 | 0.01655 | -0.0372 | -85.3112
-14.5 | -1.3812 | 0.01584 | -0.0328 | -87.197
-14 | -1.3505 | 0.01516 | -0.0283 | -89.0831
-13.5 | -1.3087 | 0.01421 | -0.0261 | -92.0971
-13 | -1.2507 | 0.01339 | -0.0271 | -93.4055
-12.5 | -1.1907 | 0.0127 | -0.0285 | -93.7559
-12 | -1.1291 | 0.01209 | -0.03 | -93.3912
-11.5 | -1.0694 | 0.01149 | -0.0311 | -93.0722
-11 | -1.0127 | 0.01078 | -0.0315 | -93.9425
-10.5 | -0.9495 | 0.01021 | -0.0332 | -92.9971
-10 | -0.888 | 0.00975 | -0.0345 | -91.0769
-9.5 | -0.8198 | 0.00916 | -0.0373 | -89.4978
-9 | -0.7525 | 0.00869 | -0.0399 | -86.5938
-8.5 | -0.6944 | 0.00834 | -0.0403 | -83.2614
-8 | -0.6454 | 0.00805 | -0.0386 | -80.1739
-7.5 | -0.5972 | 0.00787 | -0.0367 | -75.8831
-7 | -0.5498 | 0.00766 | -0.0347 | -71.7755
-6.5 | -0.5003 | 0.00753 | -0.0331 | -66.4409
-6 | -0.4508 | 0.00737 | -0.0315 | -61.1669
-5.5 | -0.4003 | 0.00725 | -0.0302 | -55.2138
-5 | -0.3491 | 0.00716 | -0.029 | -48.757
-4.5 | -0.2974 | 0.00708 | -0.0278 | -42.0056
-4 | -0.2455 | 0.007 | -0.0268 | -35.0714
-3.5 | -0.193 | 0.00692 | -0.0258 | -27.8902
-3 | -0.1404 | 0.00683 | -0.0249 | -20.5564
-2.5 | -0.0876 | 0.00675 | -0.024 | -12.9778
-2 | -0.0341 | 0.00667 | -0.0233 | -5.1124
-1.5 | 0.0189 | 0.00658 | -0.0225 | 2.8723
-1 | 0.0716 | 0.00644 | -0.0216 | 11.118
-0.5 | 0.1236 | 0.00623 | -0.0206 | 19.8395
0 | 0.171 | 0.00573 | -0.0188 | 29.8429
0.5 | 0.2198 | 0.0054 | -0.0173 | 40.7037
1 | 0.2709 | 0.00524 | -0.0161 | 51.6985
1.5 | 0.3222 | 0.00516 | -0.0149 | 62.4419
2 | 0.3717 | 0.00504 | -0.0133 | 73.75
2.5 | 0.4209 | 0.00497 | -0.0116 | 84.6881
3 | 0.4694 | 0.00494 | -0.0097 | 95.0202
3.5 | 0.5219 | 0.00504 | -0.0088 | 103.5516
4 | 0.5755 | 0.0052 | -0.0081 | 110.6731
4.5 | 0.6306 | 0.0054 | -0.0079 | 116.7778
5 | 0.6894 | 0.00566 | -0.0085 | 121.8021
5.5 | 0.7538 | 0.00599 | -0.0105 | 125.8431
6 | 0.8138 | 0.00632 | -0.0115 | 128.7658
6.5 | 0.8759 | 0.00677 | -0.0131 | 129.3796
7 | 0.9386 | 0.00721 | -0.0149 | 130.1803
7.5 | 0.9987 | 0.00775 | -0.0161 | 128.8645
8 | 1.0555 | 0.00833 | -0.0168 | 126.7107
8.5 | 1.1113 | 0.00897 | -0.0173 | 123.8907
9 | 1.1716 | 0.00963 | -0.0189 | 121.6615
9.5 | 1.2312 | 0.01023 | -0.0203 | 120.3519
10 | 1.2896 | 0.01089 | -0.0216 | 118.4206
10.5 | 1.3466 | 0.01157 | -0.0226 | 116.3872
11 | 1.3781 | 0.01215 | -0.0182 | 113.4239
11.5 | 1.4101 | 0.01271 | -0.0139 | 110.9441
12 | 1.441 | 0.01334 | -0.0096 | 108.021
12.5 | 1.4677 | 0.01405 | -0.0045 | 104.4626
13 | 1.4918 | 0.01469 | 0.0009 | 101.5521
13.5 | 1.5176 | 0.01556 | 0.0054 | 97.5321
14 | 1.5464 | 0.01646 | 0.009 | 93.949
14.5 | 1.5697 | 0.01773 | 0.0129 | 88.5336
15 | 1.5958 | 0.01898 | 0.0159 | 84.078
15.5 | 1.6166 | 0.02069 | 0.019 | 78.1344
16 | 1.6328 | 0.02292 | 0.0217 | 71.2391
16.5 | 1.6513 | 0.02526 | 0.0236 | 65.3721
17 | 1.6635 | 0.02836 | 0.025 | 58.6566
17.5 | 1.6702 | 0.0323 | 0.0258 | 51.709
18 | 1.67 | 0.03731 | 0.0258 | 44.7601
18.5 | 1.6648 | 0.04322 | 0.0251 | 38.5192
19 | 1.6569 | 0.04977 | 0.0236 | 33.2911
19.5 | 1.6411 | 0.05757 | 0.0215 | 28.5062
20 | 1.6164 | 0.06674 | 0.0186 | 24.2194

## 67. Re 4M Mach 0.10 (1)
BIGFOIL.COM POLAR EXPORT
NACA25013
NACA25013 |  |  |  | Cl Max: | 1.458 | at alpha= | 13.5 | deg
JavaFoil+Calcfoil stall+Eppler ext transition |  |  |  | L/D Max: | 120.064 | at alpha= | 8 | deg
Re: | 4000000 |  |  | Cd Min: | 0.00801 | at alpha= | 3 | deg
Mach: | 0.1 |  |  | Cl=0 at alpha= | -1.55 | deg
|  |  |  | @ Cl=0.1, Cd= | 0.0081171
|  |  |  | @ Cl=0.4, Cd= | 0.0083477
|  |  |  | @ Cl=0.6, Cd= | 0.008106
alpha (deg) | Cl | Cd | Cm | Cl/Cd
-17 | -0.844 | 0.11726 | -0.006 | -7.199
-16.5 | -0.856 | 0.11027 | -0.006 | -7.759
-16 | -0.865 | 0.10332 | -0.006 | -8.374
-15.5 | -0.873 | 0.09622 | -0.007 | -9.074
-15 | -0.879 | 0.08944 | -0.007 | -9.824
-14.5 | -0.883 | 0.0817 | -0.007 | -10.814
-14 | -0.886 | 0.07408 | -0.008 | -11.964
-13.5 | -0.891 | 0.06406 | -0.008 | -13.909
-13 | -0.918 | 0.0433 | -0.01 | -21.209
-12.5 | -0.963 | 0.02282 | -0.011 | -42.179
-12 | -0.983 | 0.01539 | -0.012 | -63.878
-11.5 | -0.975 | 0.01359 | -0.012 | -71.741
-11 | -0.956 | 0.01259 | -0.013 | -75.947
-10.5 | -0.929 | 0.01169 | -0.013 | -79.399
-10 | -0.896 | 0.01115 | -0.013 | -80.349
-9.5 | -0.859 | 0.01027 | -0.014 | -83.645
-9 | -0.819 | 0.01041 | -0.014 | -78.651
-8.5 | -0.776 | 0.01067 | -0.014 | -72.729
-8 | -0.73 | 0.01032 | -0.015 | -70.751
-7.5 | -0.681 | 0.01043 | -0.015 | -65.367
-7 | -0.631 | 0.01013 | -0.015 | -62.292
-6.5 | -0.578 | 0.01022 | -0.015 | -56.544
-6 | -0.524 | 0.01067 | -0.016 | -49.098
-5.5 | -0.468 | 0.01012 | -0.016 | -46.241
-5 | -0.411 | 0.00995 | -0.016 | -41.314
-4.5 | -0.353 | 0.01038 | -0.017 | -34.039
-4 | -0.294 | 0.01042 | -0.017 | -28.264
-3.5 | -0.235 | 0.0102 | -0.017 | -23.054
-3 | -0.175 | 0.01002 | -0.018 | -17.488
-2.5 | -0.115 | 0.00977 | -0.018 | -11.769
-2 | -0.054 | 0.00961 | -0.018 | -5.67
-1.5 | 0.006 | 0.00936 | -0.019 | 0.67
-1 | 0.067 | 0.00809 | -0.019 | 8.3
-0.5 | 0.128 | 0.00814 | -0.019 | 15.74
0 | 0.189 | 0.00815 | -0.02 | 23.17
0.5 | 0.25 | 0.00815 | -0.02 | 30.638
1 | 0.31 | 0.0082 | -0.021 | 37.837
1.5 | 0.371 | 0.00828 | -0.021 | 44.784
2 | 0.431 | 0.00842 | -0.021 | 51.216
2.5 | 0.492 | 0.00849 | -0.022 | 57.901
3 | 0.552 | 0.00801 | -0.022 | 68.893
3.5 | 0.612 | 0.00813 | -0.022 | 75.302
4 | 0.672 | 0.00833 | -0.023 | 80.593
4.5 | 0.731 | 0.00884 | -0.023 | 82.737
5 | 0.79 | 0.00848 | -0.023 | 93.22
5.5 | 0.848 | 0.00876 | -0.024 | 96.823
6 | 0.906 | 0.00909 | -0.024 | 99.665
6.5 | 0.962 | 0.00921 | -0.025 | 104.466
7 | 1.018 | 0.00917 | -0.025 | 110.939
7.5 | 1.072 | 0.0092 | -0.025 | 116.425
8 | 1.123 | 0.00936 | -0.026 | 120.064
8.5 | 1.173 | 0.01106 | -0.026 | 106.102
9 | 1.22 | 0.01182 | -0.026 | 103.153
9.5 | 1.263 | 0.01263 | -0.027 | 100.027
10 | 1.304 | 0.01344 | -0.027 | 97.034
10.5 | 1.341 | 0.01432 | -0.027 | 93.626
11 | 1.372 | 0.01535 | -0.027 | 89.37
11.5 | 1.399 | 0.01656 | -0.028 | 84.495
12 | 1.421 | 0.01794 | -0.028 | 79.226
12.5 | 1.439 | 0.01962 | -0.028 | 73.327
13 | 1.451 | 0.02169 | -0.028 | 66.898
13.5 | 1.458 | 0.02414 | -0.028 | 60.375
14 | 1.458 | 0.02718 | -0.028 | 53.65
14.5 | 1.454 | 0.03074 | -0.028 | 47.288
15 | 1.445 | 0.03481 | -0.028 | 41.524
15.5 | 1.433 | 0.03939 | -0.028 | 36.385
16 | 1.417 | 0.04463 | -0.028 | 31.75
16.5 | 1.398 | 0.0502 | -0.028 | 27.853
17 | 1.377 | 0.05617 | -0.028 | 24.51
17.5 | 1.353 | 0.06266 | -0.028 | 21.585
18 | 1.326 | 0.06986 | -0.028 | 18.977
18.5 | 1.297 | 0.0775 | -0.028 | 16.735

## 68. Re 4M Mach 0.10 (2)
BIGFOIL.COM POLAR EXPORT
NACA25013
NACA25013 |  |  |  | Cl Max: | 1.6592 | at alpha= | 17.5 | deg
XFOIL ncrit=9 |  |  |  | L/D Max: | 129.904 | at alpha= | 7 | deg
Re: | 4000000 |  |  | Cd Min: | 0.07365 | at alpha= | 20 | deg
Mach: | 0.1 |  |  | Cl=0 at alpha= | -1.6776 | deg
|  |  |  | @ Cl=0.1, Cd= | 0.0063287
|  |  |  | @ Cl=0.4, Cd= | 0.0050181
|  |  |  | @ Cl=0.6, Cd= | 0.005297
alpha (deg) | Cl | Cd | Cm | Cl/Cd
-20 | -1.5207 | 0.04583 | -0.0701 | -33.1813
-19.5 | -1.5415 | 0.03798 | -0.073 | -40.5872
-19 | -1.545 | 0.03289 | -0.0732 | -46.9748
-18.5 | -1.5385 | 0.0293 | -0.0719 | -52.5085
-18 | -1.5304 | 0.02627 | -0.0695 | -58.2566
-17.5 | -1.5247 | 0.02342 | -0.0656 | -65.1025
-17 | -1.508 | 0.02154 | -0.0616 | -70.0093
-16.5 | -1.4864 | 0.0201 | -0.0573 | -73.9502
-16 | -1.4638 | 0.0189 | -0.0524 | -77.4497
-15.5 | -1.4436 | 0.01797 | -0.0463 | -80.3339
-15 | -1.4173 | 0.01709 | -0.0411 | -82.9315
-14.5 | -1.3875 | 0.01629 | -0.0363 | -85.175
-14 | -1.3566 | 0.01559 | -0.0316 | -87.0173
-13.5 | -1.3188 | 0.01476 | -0.0283 | -89.3496
-13 | -1.2612 | 0.01374 | -0.029 | -91.7904
-12.5 | -1.2008 | 0.01298 | -0.0301 | -92.5116
-12 | -1.1387 | 0.0123 | -0.0315 | -92.5772
-11.5 | -1.077 | 0.01171 | -0.0327 | -91.9727
-11 | -1.0204 | 0.01097 | -0.0328 | -93.0173
-10.5 | -0.9569 | 0.01034 | -0.0344 | -92.5435
-10 | -0.8948 | 0.00984 | -0.0355 | -90.935
-9.5 | -0.8257 | 0.00927 | -0.0383 | -89.0723
-9 | -0.7575 | 0.00876 | -0.0408 | -86.4726
-8.5 | -0.6982 | 0.00843 | -0.0412 | -82.8233
-8 | -0.6493 | 0.0081 | -0.0394 | -80.1605
-7.5 | -0.601 | 0.00791 | -0.0374 | -75.9798
-7 | -0.5531 | 0.00771 | -0.0353 | -71.738
-6.5 | -0.5033 | 0.00757 | -0.0336 | -66.4861
-6 | -0.4535 | 0.0074 | -0.032 | -61.2838
-5.5 | -0.4027 | 0.00729 | -0.0306 | -55.2401
-5 | -0.351 | 0.00719 | -0.0293 | -48.8178
-4.5 | -0.2992 | 0.0071 | -0.0281 | -42.1408
-4 | -0.247 | 0.00702 | -0.027 | -35.1852
-3.5 | -0.1942 | 0.00694 | -0.026 | -27.9827
-3 | -0.1412 | 0.00686 | -0.0251 | -20.5831
-2.5 | -0.088 | 0.00676 | -0.0242 | -13.0178
-1.5 | 0.019 | 0.00659 | -0.0226 | 2.8832
-0.5 | 0.1244 | 0.00625 | -0.0207 | 19.904
0 | 0.1721 | 0.00576 | -0.0189 | 29.8785
0.5 | 0.2211 | 0.00541 | -0.0173 | 40.8688
1 | 0.2725 | 0.00525 | -0.0161 | 51.9048
2 | 0.3737 | 0.00505 | -0.0133 | 74
2.5 | 0.4231 | 0.00499 | -0.0116 | 84.7896
3 | 0.472 | 0.00496 | -0.0096 | 95.1613
3.5 | 0.5247 | 0.00506 | -0.0087 | 103.6957
4 | 0.5787 | 0.00522 | -0.008 | 110.8621
4.5 | 0.634 | 0.00542 | -0.0076 | 116.9742
5 | 0.6933 | 0.00568 | -0.0083 | 122.0599
5.5 | 0.7582 | 0.00601 | -0.0102 | 126.1564
6 | 0.8189 | 0.00636 | -0.0113 | 128.7579
6.5 | 0.8814 | 0.0068 | -0.0129 | 129.6176
7 | 0.9444 | 0.00727 | -0.0146 | 129.9037
7.5 | 1.0049 | 0.00781 | -0.0158 | 128.6684
8 | 1.0622 | 0.00839 | -0.0164 | 126.6031
8.5 | 1.1188 | 0.00903 | -0.0169 | 123.8981
9 | 1.1795 | 0.00972 | -0.0184 | 121.3477
9.5 | 1.2394 | 0.01035 | -0.0197 | 119.7488
10 | 1.2982 | 0.01104 | -0.0209 | 117.5906
10.5 | 1.3529 | 0.01169 | -0.0212 | 115.7314
11 | 1.384 | 0.01229 | -0.0166 | 112.6119
11.5 | 1.4149 | 0.01291 | -0.0119 | 109.5972
12 | 1.4459 | 0.01355 | -0.0074 | 106.7085
12.5 | 1.469 | 0.01423 | -0.0015 | 103.2326
13 | 1.4942 | 0.01497 | 0.0037 | 99.813
13.5 | 1.5218 | 0.01587 | 0.0079 | 95.8916
14 | 1.5491 | 0.01691 | 0.0117 | 91.6085
14.5 | 1.573 | 0.01825 | 0.0155 | 86.1918
15 | 1.5975 | 0.01971 | 0.0186 | 81.0502
15.5 | 1.6155 | 0.02174 | 0.0217 | 74.31
16 | 1.6331 | 0.02407 | 0.0241 | 67.8479
16.5 | 1.6489 | 0.02683 | 0.0258 | 61.4573
17 | 1.6568 | 0.03059 | 0.0269 | 54.1615
17.5 | 1.6592 | 0.03527 | 0.0273 | 47.0428
18 | 1.655 | 0.041 | 0.0268 | 40.3659
18.5 | 1.6488 | 0.04735 | 0.0255 | 34.8215
19 | 1.635 | 0.05483 | 0.0236 | 29.8194
19.5 | 1.6131 | 0.06358 | 0.021 | 25.3712
20 | 1.5834 | 0.07365 | 0.0175 | 21.499

## 69. Re 4M Mach 0.25 (1)
BIGFOIL.COM POLAR EXPORT
NACA25013
NACA25013 |  |  |  | Cl Max: | 1.406 | at alpha= | 12.5 | deg
JavaFoil+Calcfoil stall+Eppler ext transition |  |  |  | L/D Max: | 118.852 | at alpha= | 7.5 | deg
Re: | 4000000 |  |  | Cd Min: | 0.00783 | at alpha= | -1 | deg
Mach: | 0.25 |  |  | Cl=0 at alpha= | -1.5484 | deg
|  |  |  | @ Cl=0.1, Cd= | 0.0080711
|  |  |  | @ Cl=0.4, Cd= | 0.0083329
|  |  |  | @ Cl=0.6, Cd= | 0.0082974
alpha (deg) | Cl | Cd | Cm | Cl/Cd
-16 | -0.641 | 0.12193 | -0.006 | -5.257
-15.5 | -0.675 | 0.11355 | -0.006 | -5.948
-15 | -0.706 | 0.10565 | -0.006 | -6.682
-14.5 | -0.732 | 0.09827 | -0.007 | -7.451
-14 | -0.754 | 0.09065 | -0.007 | -8.322
-13.5 | -0.772 | 0.08322 | -0.007 | -9.278
-13 | -0.786 | 0.07597 | -0.008 | -10.34
-12.5 | -0.795 | 0.06834 | -0.008 | -11.638
-12 | -0.804 | 0.0589 | -0.009 | -13.657
-11.5 | -0.849 | 0.03352 | -0.011 | -25.324
-11 | -0.906 | 0.01558 | -0.013 | -58.174
-10.5 | -0.905 | 0.01323 | -0.013 | -68.377
-10 | -0.884 | 0.01225 | -0.014 | -72.214
-9.5 | -0.856 | 0.01137 | -0.014 | -75.256
-9 | -0.821 | 0.00974 | -0.014 | -84.265
-8.5 | -0.782 | 0.01035 | -0.015 | -75.531
-8 | -0.739 | 0.00993 | -0.015 | -74.39
-7.5 | -0.692 | 0.01018 | -0.015 | -68.016
-7 | -0.643 | 0.0105 | -0.016 | -61.18
-6.5 | -0.59 | 0.0102 | -0.016 | -57.827
-6 | -0.535 | 0.00998 | -0.016 | -53.667
-5.5 | -0.479 | 0.01039 | -0.017 | -46.121
-5 | -0.421 | 0.01025 | -0.017 | -41.097
-4.5 | -0.362 | 0.01011 | -0.017 | -35.84
-4 | -0.302 | 0.00996 | -0.018 | -30.323
-3.5 | -0.241 | 0.01049 | -0.018 | -23.019
-3 | -0.18 | 0.01027 | -0.018 | -17.515
-2.5 | -0.118 | 0.01002 | -0.019 | -11.789
-2 | -0.056 | 0.00978 | -0.019 | -5.724
-1.5 | 0.006 | 0.00955 | -0.019 | 0.675
-1 | 0.069 | 0.00783 | -0.02 | 8.812
-0.5 | 0.132 | 0.00832 | -0.02 | 15.823
0 | 0.194 | 0.0083 | -0.02 | 23.368
0.5 | 0.256 | 0.00835 | -0.021 | 30.7
1 | 0.319 | 0.00841 | -0.021 | 37.903
1.5 | 0.381 | 0.00848 | -0.021 | 44.928
2 | 0.443 | 0.008 | -0.022 | 55.361
2.5 | 0.505 | 0.00806 | -0.022 | 62.639
3 | 0.567 | 0.0082 | -0.023 | 69.124
3.5 | 0.628 | 0.00838 | -0.023 | 74.957
4 | 0.69 | 0.00861 | -0.023 | 80.14
4.5 | 0.751 | 0.00824 | -0.024 | 91.071
5 | 0.811 | 0.00878 | -0.024 | 92.322
5.5 | 0.871 | 0.00909 | -0.024 | 95.807
6 | 0.929 | 0.00891 | -0.025 | 104.25
6.5 | 0.987 | 0.00884 | -0.025 | 111.679
7 | 1.043 | 0.00909 | -0.026 | 114.66
7.5 | 1.097 | 0.00923 | -0.026 | 118.852
8 | 1.148 | 0.01093 | -0.026 | 105.062
8.5 | 1.197 | 0.01178 | -0.027 | 101.578
9 | 1.241 | 0.01267 | -0.027 | 97.985
9.5 | 1.282 | 0.01362 | -0.027 | 94.118
10 | 1.318 | 0.01462 | -0.028 | 90.175
10.5 | 1.349 | 0.0158 | -0.028 | 85.397
11 | 1.373 | 0.01715 | -0.028 | 80.056
11.5 | 1.391 | 0.01881 | -0.028 | 73.967
12 | 1.402 | 0.02084 | -0.028 | 67.285
12.5 | 1.406 | 0.02342 | -0.028 | 60.039
13 | 1.404 | 0.02656 | -0.028 | 52.855
13.5 | 1.393 | 0.03038 | -0.028 | 45.864
14 | 1.374 | 0.03499 | -0.028 | 39.271
14.5 | 1.348 | 0.04032 | -0.028 | 33.434
15 | 1.316 | 0.04637 | -0.028 | 28.387
15.5 | 1.278 | 0.05311 | -0.028 | 24.071
16 | 1.235 | 0.06086 | -0.028 | 20.288
16.5 | 1.186 | 0.06896 | -0.028 | 17.205
17 | 1.132 | 0.07862 | -0.027 | 14.404
17.5 | 1.075 | 0.08849 | -0.027 | 12.148

## 70. Re 4M Mach 0.25 (2)
BIGFOIL.COM POLAR EXPORT
NACA25013
NACA25013 |  |  |  | Cl Max: | 1.6087 | at alpha= | 16 | deg
XFOIL ncrit=9 |  |  |  | L/D Max: | 130.057 | at alpha= | 6.5 | deg
Re: | 4000000 |  |  | Cd Min: | 0.17099 | at alpha= | -19.5 | deg
Mach: | 0.25 |  |  | Cl=0 at alpha= | -1.6823 | deg
|  |  |  | @ Cl=0.1, Cd= | 0.0064426
|  |  |  | @ Cl=0.4, Cd= | 0.0050983
|  |  |  | @ Cl=0.6, Cd= | 0.0053466
alpha (deg) | Cl | Cd | Cm | Cl/Cd
-19.5 | -0.8139 | 0.17099 | 0.0077 | -4.7599
-19 | -0.8411 | 0.15605 | -0.0013 | -5.3899
-18.5 | -0.8744 | 0.14085 | -0.0105 | -6.208
-18 | -0.9636 | 0.11675 | -0.0259 | -8.2535
-17.5 | -1.2818 | 0.05912 | -0.0668 | -21.6813
-17 | -1.3514 | 0.04246 | -0.0791 | -31.8276
-16.5 | -1.3806 | 0.03402 | -0.0818 | -40.582
-16 | -1.3987 | 0.02828 | -0.08 | -49.459
-15.5 | -1.4031 | 0.02447 | -0.0754 | -57.3396
-15 | -1.3935 | 0.02198 | -0.0696 | -63.3985
-14.5 | -1.3778 | 0.02024 | -0.0629 | -68.0731
-14 | -1.3685 | 0.019 | -0.0538 | -72.0263
-13.5 | -1.3468 | 0.0177 | -0.0465 | -76.0904
-13 | -1.3155 | 0.01653 | -0.0406 | -79.5826
-12.5 | -1.2523 | 0.01538 | -0.0406 | -81.4239
-12 | -1.1906 | 0.01395 | -0.0406 | -85.3477
-11.5 | -1.1242 | 0.01296 | -0.0412 | -86.7438
-11 | -1.0633 | 0.01215 | -0.0407 | -87.5144
-10.5 | -0.9967 | 0.01139 | -0.0413 | -87.5066
-10 | -0.932 | 0.01053 | -0.0417 | -88.509
-9.5 | -0.8592 | 0.00988 | -0.0438 | -86.9636
-9 | -0.7849 | 0.00926 | -0.0463 | -84.7624
-8.5 | -0.722 | 0.00875 | -0.0464 | -82.5143
-8 | -0.6699 | 0.00847 | -0.0442 | -79.0909
-7.5 | -0.6215 | 0.00817 | -0.0413 | -76.071
-7 | -0.5708 | 0.00798 | -0.039 | -71.5288
-6.5 | -0.5204 | 0.00776 | -0.0366 | -67.0619
-6 | -0.4681 | 0.0076 | -0.0347 | -61.5921
-5.5 | -0.4156 | 0.00746 | -0.0329 | -55.7105
-5 | -0.3625 | 0.00732 | -0.0313 | -49.5219
-4.5 | -0.3088 | 0.00721 | -0.0299 | -42.8294
-4 | -0.2547 | 0.00712 | -0.0285 | -35.7725
-3.5 | -0.2001 | 0.00702 | -0.0274 | -28.5043
-3 | -0.1454 | 0.00694 | -0.0262 | -20.951
-2.5 | -0.0905 | 0.00687 | -0.0252 | -13.1732
-2 | -0.0352 | 0.00676 | -0.0243 | -5.2071
-1.5 | 0.0202 | 0.00666 | -0.0234 | 3.033
-1 | 0.0751 | 0.00653 | -0.0224 | 11.5008
-0.5 | 0.1292 | 0.00634 | -0.0213 | 20.3785
0 | 0.1785 | 0.00589 | -0.0194 | 30.3056
0.5 | 0.2279 | 0.0055 | -0.0175 | 41.4364
1 | 0.2808 | 0.00532 | -0.0162 | 52.782
1.5 | 0.3338 | 0.00522 | -0.0148 | 63.9464
2 | 0.3851 | 0.00511 | -0.0131 | 75.362
2.5 | 0.436 | 0.00507 | -0.0112 | 85.9961
3 | 0.4859 | 0.00506 | -0.009 | 96.0277
3.5 | 0.54 | 0.00516 | -0.0078 | 104.6512
4 | 0.5957 | 0.00533 | -0.007 | 111.7636
4.5 | 0.6528 | 0.00555 | -0.0065 | 117.6216
5 | 0.7154 | 0.00581 | -0.0072 | 123.1325
5.5 | 0.7831 | 0.00613 | -0.0091 | 127.7488
6 | 0.847 | 0.00657 | -0.0102 | 128.9193
6.5 | 0.9117 | 0.00701 | -0.0114 | 130.0571
7 | 0.9772 | 0.00753 | -0.0129 | 129.7742
7.5 | 1.0399 | 0.00815 | -0.0138 | 127.5951
8 | 1.0974 | 0.00881 | -0.0136 | 124.563
8.5 | 1.1596 | 0.00954 | -0.0144 | 121.5514
9 | 1.2227 | 0.0103 | -0.0155 | 118.7087
9.5 | 1.2853 | 0.01103 | -0.0164 | 116.5277
10 | 1.3467 | 0.01182 | -0.017 | 113.934
10.5 | 1.3816 | 0.01249 | -0.0122 | 110.6165
11 | 1.4107 | 0.0132 | -0.0063 | 106.8712
11.5 | 1.4332 | 0.01386 | 0.0008 | 103.4055
12 | 1.456 | 0.01466 | 0.0075 | 99.3179
12.5 | 1.4824 | 0.01571 | 0.0129 | 94.3603
13 | 1.5118 | 0.01683 | 0.0173 | 89.8277
13.5 | 1.535 | 0.01841 | 0.0218 | 83.3786
14 | 1.5601 | 0.02015 | 0.0255 | 77.4243
14.5 | 1.5786 | 0.02255 | 0.0288 | 70.0044
15 | 1.5937 | 0.02558 | 0.0313 | 62.3026
15.5 | 1.6052 | 0.02932 | 0.0328 | 54.7476
16 | 1.6087 | 0.03422 | 0.0334 | 47.0105
16.5 | 1.606 | 0.04019 | 0.0329 | 39.9602
17 | 1.5874 | 0.04818 | 0.0313 | 32.9473
17.5 | 1.5686 | 0.05648 | 0.0291 | 27.7727
18 | 1.5447 | 0.06563 | 0.0263 | 23.5365
18.5 | 1.5141 | 0.07586 | 0.0227 | 19.9591
19 | 1.4794 | 0.08697 | 0.0183 | 17.0105
19.5 | 1.4446 | 0.09838 | 0.0136 | 14.6839
20 | 1.4102 | 0.11009 | 0.0083 | 12.8095

## 71. Re 4M Mach 0.50 (1)
BIGFOIL.COM POLAR EXPORT
NACA25013
NACA25013 |  |  |  | Cl Max: | 1.259 | at alpha= | 9 | deg
JavaFoil+Calcfoil stall+Eppler ext transition |  |  |  | L/D Max: | 109.974 | at alpha= | 5.5 | deg
Re: | 4000000 |  |  | Cd Min: | 0.00782 | at alpha= | 1.5 | deg
Mach: | 0.5 |  |  | Cl=0 at alpha= | -1.5507 | deg
|  |  |  | @ Cl=0.1, Cd= | 0.0091281
|  |  |  | @ Cl=0.4, Cd= | 0.0079649
|  |  |  | @ Cl=0.6, Cd= | 0.0085197
alpha (deg) | Cl | Cd | Cm | Cl/Cd
-20 | -1.001 | 0.16361 | -0.006 | -6.121
-19.5 | -0.974 | 0.16102 | -0.006 | -6.048
-19 | -0.948 | 0.1554 | -0.006 | -6.099
-18.5 | -0.922 | 0.15058 | -0.006 | -6.121
-18 | -0.894 | 0.13883 | -0.006 | -6.44
-17.5 | -0.868 | 0.12722 | -0.006 | -6.822
-17 | -0.841 | 0.13725 | -0.006 | -6.128
-16.5 | -0.814 | 0.12194 | -0.006 | -6.674
-16 | -0.788 | 0.1114 | -0.007 | -7.069
-15.5 | -0.76 | 0.11933 | -0.007 | -6.367
-15 | -0.734 | 0.10571 | -0.007 | -6.94
-14.5 | -0.707 | 0.09699 | -0.007 | -7.292
-14 | -0.679 | 0.09917 | -0.007 | -6.85
-13.5 | -0.653 | 0.09067 | -0.007 | -7.201
-13 | -0.625 | 0.09333 | -0.007 | -6.696
-12.5 | -0.599 | 0.08376 | -0.007 | -7.149
-12 | -0.57 | 0.08768 | -0.007 | -6.506
-11.5 | -0.544 | 0.07662 | -0.008 | -7.106
-11 | -0.516 | 0.07883 | -0.007 | -6.547
-10.5 | -0.49 | 0.06902 | -0.008 | -7.106
-10 | -0.462 | 0.06911 | -0.008 | -6.688
-9.5 | -0.435 | 0.06661 | -0.008 | -6.526
-9 | -0.41 | 0.05876 | -0.009 | -6.975
-8.5 | -0.383 | 0.05587 | -0.009 | -6.853
-8 | -0.464 | 0.05352 | -0.009 | -8.67
-7.5 | -0.648 | 0.01331 | -0.017 | -48.697
-7 | -0.652 | 0.01154 | -0.017 | -56.481
-6.5 | -0.619 | 0.01022 | -0.018 | -60.611
-6 | -0.574 | 0.01029 | -0.018 | -55.769
-5.5 | -0.52 | 0.01049 | -0.018 | -49.6
-5 | -0.462 | 0.0109 | -0.019 | -42.372
-4.5 | -0.399 | 0.01071 | -0.019 | -37.307
-4 | -0.335 | 0.01036 | -0.02 | -32.29
-3.5 | -0.268 | 0.0108 | -0.02 | -24.822
-3 | -0.2 | 0.01058 | -0.02 | -18.921
-2.5 | -0.132 | 0.01035 | -0.021 | -12.721
-2 | -0.062 | 0.01008 | -0.021 | -6.191
-1.5 | 0.007 | 0.01054 | -0.022 | 0.683
-1 | 0.077 | 0.00969 | -0.022 | 7.95
-0.5 | 0.147 | 0.00798 | -0.022 | 18.425
0 | 0.217 | 0.00803 | -0.023 | 27.002
0.5 | 0.286 | 0.00812 | -0.023 | 35.252
1 | 0.356 | 0.00822 | -0.024 | 43.304
1.5 | 0.425 | 0.00782 | -0.024 | 54.342
2 | 0.494 | 0.0083 | -0.024 | 59.542
2.5 | 0.563 | 0.00845 | -0.025 | 66.621
3 | 0.632 | 0.00858 | -0.025 | 73.617
3.5 | 0.7 | 0.0083 | -0.026 | 84.305
4 | 0.768 | 0.00855 | -0.026 | 89.768
4.5 | 0.835 | 0.0084 | -0.026 | 99.398
5 | 0.901 | 0.00831 | -0.027 | 108.428
5.5 | 0.965 | 0.00878 | -0.027 | 109.974
6 | 1.027 | 0.00985 | -0.028 | 104.267
6.5 | 1.086 | 0.01061 | -0.028 | 102.355
7 | 1.14 | 0.01184 | -0.028 | 96.333
7.5 | 1.188 | 0.01317 | -0.029 | 90.161
8 | 1.225 | 0.01483 | -0.029 | 82.618
8.5 | 1.252 | 0.01678 | -0.029 | 74.586
9 | 1.259 | 0.01961 | -0.029 | 64.194
9.5 | 1.239 | 0.02325 | -0.029 | 53.278
10 | 1.171 | 0.02897 | -0.029 | 40.421
10.5 | 0.729 | 0.04651 | -0.027 | 15.664
11 | 0.766 | 0.04354 | -0.028 | 17.595
11.5 | 0.784 | 0.05127 | -0.027 | 15.29
12 | 0.801 | 0.05988 | -0.027 | 13.381
12.5 | 0.82 | 0.06754 | -0.026 | 12.149
13 | 0.846 | 0.07188 | -0.026 | 11.775
13.5 | 0.86 | 0.08319 | -0.025 | 10.333
14 | 0.853 | 0.11461 | -0.019 | 7.439

## 72. Re 4M Mach 0.50 (2)
BIGFOIL.COM POLAR EXPORT
NACA25013
NACA25013 |  |  |  | Cl Max: | 1.4789 | at alpha= | 11.5 | deg
XFOIL ncrit=9 |  |  |  | L/D Max: | 130.929 | at alpha= | 6 | deg
Re: | 4000000 |  |  | Cd Min: | 0.14283 | at alpha= | -14 | deg
Mach: | 0.5 |  |  | Cl=0 at alpha= | -1.6986 | deg
|  |  |  | @ Cl=0.1, Cd= | 0.00685
|  |  |  | @ Cl=0.4, Cd= | 0.0054833
|  |  |  | @ Cl=0.6, Cd= | 0.0055499
alpha (deg) | Cl | Cd | Cm | Cl/Cd
-14 | -0.5383 | 0.14283 | -0.0115 | -3.7688
-13.5 | -0.564 | 0.12769 | -0.0193 | -4.4169
-13 | -0.5704 | 0.11724 | -0.0245 | -4.8652
-12.5 | -0.5816 | 0.10657 | -0.03 | -5.4574
-12 | -0.6197 | 0.0926 | -0.0384 | -6.6922
-11.5 | -0.653 | 0.08017 | -0.0462 | -8.1452
-11 | -0.6874 | 0.06799 | -0.0542 | -10.1103
-10.5 | -0.7176 | 0.05441 | -0.0651 | -13.1888
-10 | -0.7504 | 0.04271 | -0.0739 | -17.5697
-9.5 | -0.7819 | 0.03278 | -0.0792 | -23.853
-9 | -0.8086 | 0.0243 | -0.0776 | -33.2757
-8.5 | -0.7818 | 0.01436 | -0.081 | -54.4429
-8 | -0.7474 | 0.01137 | -0.0733 | -65.7344
-7.5 | -0.7034 | 0.01021 | -0.0653 | -68.8932
-7 | -0.6502 | 0.0095 | -0.059 | -68.4421
-6.5 | -0.5936 | 0.00897 | -0.0537 | -66.1761
-6 | -0.534 | 0.00858 | -0.0492 | -62.2378
-5.5 | -0.4737 | 0.00828 | -0.0453 | -57.2101
-5 | -0.412 | 0.00803 | -0.042 | -51.3076
-4.5 | -0.3506 | 0.00784 | -0.039 | -44.7194
-4 | -0.2887 | 0.00767 | -0.0363 | -37.6402
-3.5 | -0.2261 | 0.00751 | -0.034 | -30.1065
-3 | -0.1634 | 0.00737 | -0.0319 | -22.171
-2.5 | -0.1009 | 0.00724 | -0.03 | -13.9365
-2 | -0.0378 | 0.00712 | -0.0284 | -5.309
-1.5 | 0.0249 | 0.007 | -0.0268 | 3.5571
-1 | 0.0876 | 0.00688 | -0.0253 | 12.7326
-0.5 | 0.1496 | 0.00673 | -0.0238 | 22.2288
0 | 0.2084 | 0.00645 | -0.0217 | 32.3101
0.5 | 0.26 | 0.00587 | -0.0185 | 44.293
1 | 0.3174 | 0.00565 | -0.0161 | 56.177
1.5 | 0.3762 | 0.00552 | -0.0139 | 68.1522
2 | 0.4345 | 0.00543 | -0.0115 | 80.0184
2.5 | 0.4921 | 0.00542 | -0.0088 | 90.7934
3 | 0.5477 | 0.00542 | -0.0056 | 101.0517
3.5 | 0.6081 | 0.00557 | -0.0033 | 109.1741
4 | 0.6705 | 0.00576 | -0.0013 | 116.4062
4.5 | 0.7372 | 0.00602 | -0.0001 | 122.4585
5 | 0.8127 | 0.00638 | -0.0006 | 127.3824
5.5 | 0.8951 | 0.00689 | -0.0023 | 129.9129
6 | 0.9728 | 0.00743 | -0.0029 | 130.9287
6.5 | 1.0494 | 0.00811 | -0.003 | 129.3958
7 | 1.1245 | 0.00895 | -0.0027 | 125.6425
7.5 | 1.1905 | 0.00993 | -0.0005 | 119.8892
8 | 1.2673 | 0.01102 | -0.0001 | 115
8.5 | 1.3412 | 0.0122 | 0.0011 | 109.9344
9 | 1.3652 | 0.0131 | 0.011 | 104.2137
9.5 | 1.3865 | 0.0142 | 0.021 | 97.6408
10 | 1.4143 | 0.01566 | 0.0291 | 90.3129
10.5 | 1.4421 | 0.01765 | 0.0361 | 81.7054
11 | 1.4655 | 0.02045 | 0.0418 | 71.6626
11.5 | 1.4789 | 0.02458 | 0.0458 | 60.1668
12 | 1.4781 | 0.03064 | 0.0475 | 48.2409
12.5 | 1.459 | 0.03884 | 0.0468 | 37.5644
13 | 1.4274 | 0.04824 | 0.0449 | 29.5896
13.5 | 1.3836 | 0.05871 | 0.0419 | 23.5667
14 | 1.3438 | 0.06916 | 0.0383 | 19.4303
14.5 | 1.3026 | 0.08026 | 0.0338 | 16.2298
15 | 1.2649 | 0.09156 | 0.0288 | 13.815
15.5 | 1.2301 | 0.10302 | 0.0233 | 11.9404
16 | 1.2002 | 0.11438 | 0.0176 | 10.4931
16.5 | 1.175 | 0.12568 | 0.0117 | 9.3491

## 73. Re 5M Mach 0.00 (1)
BIGFOIL.COM POLAR EXPORT
NACA25013
NACA25013 |  |  |  | Cl Max: | 1.475 | at alpha= | 14 | deg
JavaFoil+Calcfoil stall+Eppler ext transition |  |  |  | L/D Max: | 116.226 | at alpha= | 8 | deg
Re: | 5000000 |  |  | Cd Min: | 0.00797 | at alpha= | 0 | deg
Mach: | 0 |  |  | Cl=0 at alpha= | -1.55 | deg
|  |  |  | @ Cl=0.1, Cd= | 0.008657
|  |  |  | @ Cl=0.4, Cd= | 0.0082117
|  |  |  | @ Cl=0.6, Cd= | 0.008082
alpha (deg) | Cl | Cd | Cm | Cl/Cd
-17.5 | -0.869 | 0.11811 | -0.006 | -7.356
-17 | -0.879 | 0.11117 | -0.006 | -7.906
-16.5 | -0.888 | 0.10417 | -0.006 | -8.521
-16 | -0.895 | 0.09701 | -0.007 | -9.226
-15.5 | -0.901 | 0.08971 | -0.007 | -10.041
-15 | -0.906 | 0.08183 | -0.007 | -11.068
-14.5 | -0.911 | 0.07291 | -0.008 | -12.492
-14 | -0.918 | 0.06195 | -0.008 | -14.822
-13.5 | -0.96 | 0.03647 | -0.01 | -26.309
-13 | -0.991 | 0.02198 | -0.011 | -45.078
-12.5 | -1.007 | 0.01569 | -0.012 | -64.192
-12 | -1.002 | 0.01358 | -0.012 | -73.797
-11.5 | -0.985 | 0.01258 | -0.012 | -78.297
-11 | -0.961 | 0.01187 | -0.013 | -80.974
-10.5 | -0.931 | 0.01128 | -0.013 | -82.58
-10 | -0.897 | 0.01027 | -0.013 | -87.295
-9.5 | -0.859 | 0.01037 | -0.014 | -82.797
-9 | -0.818 | 0.01002 | -0.014 | -81.63
-8.5 | -0.774 | 0.01026 | -0.014 | -75.433
-8 | -0.728 | 0.01068 | -0.014 | -68.149
-7.5 | -0.679 | 0.01007 | -0.015 | -67.437
-7 | -0.629 | 0.00979 | -0.015 | -64.234
-6.5 | -0.576 | 0.01058 | -0.015 | -54.436
-6 | -0.522 | 0.01038 | -0.016 | -50.247
-5.5 | -0.466 | 0.01029 | -0.016 | -45.277
-5 | -0.409 | 0.0102 | -0.016 | -40.145
-4.5 | -0.352 | 0.01072 | -0.017 | -32.787
-4 | -0.293 | 0.01056 | -0.017 | -27.76
-3.5 | -0.234 | 0.01039 | -0.017 | -22.53
-3 | -0.174 | 0.01021 | -0.018 | -17.09
-2.5 | -0.114 | 0.00953 | -0.018 | -12.009
-2 | -0.054 | 0.00932 | -0.018 | -5.816
-1.5 | 0.006 | 0.00915 | -0.019 | 0.682
-1 | 0.067 | 0.00946 | -0.019 | 7.066
-0.5 | 0.127 | 0.008 | -0.019 | 15.926
0 | 0.188 | 0.00797 | -0.02 | 23.571
0.5 | 0.248 | 0.00798 | -0.02 | 31.13
1 | 0.309 | 0.00805 | -0.02 | 38.349
1.5 | 0.369 | 0.00816 | -0.021 | 45.217
2 | 0.429 | 0.00826 | -0.021 | 51.972
2.5 | 0.489 | 0.00835 | -0.022 | 58.581
3 | 0.549 | 0.00849 | -0.022 | 64.682
3.5 | 0.609 | 0.00801 | -0.022 | 76.035
4 | 0.668 | 0.00819 | -0.023 | 81.597
4.5 | 0.728 | 0.00868 | -0.023 | 83.797
5 | 0.786 | 0.0089 | -0.023 | 88.375
5.5 | 0.844 | 0.00861 | -0.024 | 98.136
6 | 0.902 | 0.00892 | -0.024 | 101.069
6.5 | 0.958 | 0.00906 | -0.024 | 105.763
7 | 1.013 | 0.00952 | -0.025 | 106.464
7.5 | 1.067 | 0.00952 | -0.025 | 112.135
8 | 1.119 | 0.00963 | -0.026 | 116.226
8.5 | 1.169 | 0.01076 | -0.026 | 108.63
9 | 1.216 | 0.01144 | -0.026 | 106.325
9.5 | 1.26 | 0.01212 | -0.027 | 104.008
10 | 1.302 | 0.01283 | -0.027 | 101.455
10.5 | 1.34 | 0.01358 | -0.027 | 98.671
11 | 1.373 | 0.01445 | -0.027 | 95.029
11.5 | 1.402 | 0.01545 | -0.028 | 90.783
12 | 1.427 | 0.01661 | -0.028 | 85.904
12.5 | 1.447 | 0.01804 | -0.028 | 80.199
13 | 1.462 | 0.01976 | -0.028 | 73.987
13.5 | 1.472 | 0.02181 | -0.028 | 67.467
14 | 1.475 | 0.02435 | -0.028 | 60.598
14.5 | 1.474 | 0.0273 | -0.029 | 54.004
15 | 1.469 | 0.03073 | -0.029 | 47.812
15.5 | 1.46 | 0.03474 | -0.029 | 42.032
16 | 1.447 | 0.03942 | -0.029 | 36.718
16.5 | 1.432 | 0.04447 | -0.029 | 32.194
17 | 1.414 | 0.04987 | -0.029 | 28.349
17.5 | 1.393 | 0.05591 | -0.029 | 24.91
18 | 1.37 | 0.06232 | -0.029 | 21.981
18.5 | 1.345 | 0.06901 | -0.028 | 19.49
19 | 1.318 | 0.07647 | -0.028 | 17.239

## 74. Re 5M Mach 0.00 (2)
BIGFOIL.COM POLAR EXPORT
NACA25013
NACA25013 |  |  |  | Cl Max: | 1.7079 | at alpha= | 18.5 | deg
XFOIL ncrit=9 |  |  |  | L/D Max: | 133.75 | at alpha= | 7 | deg
Re: | 5000000 |  |  | Cd Min: | 0.06117 | at alpha= | 20 | deg
Mach: | 0 |  |  | Cl=0 at alpha= | -1.6738 | deg
|  |  |  | @ Cl=0.1, Cd= | 0.0062113
|  |  |  | @ Cl=0.4, Cd= | 0.0049582
|  |  |  | @ Cl=0.6, Cd= | 0.0051175
alpha (deg) | Cl | Cd | Cm | Cl/Cd
-20 | -1.6328 | 0.03162 | -0.0711 | -51.6382
-19.5 | -1.6255 | 0.02828 | -0.0698 | -57.4788
-19 | -1.6129 | 0.02569 | -0.0676 | -62.7832
-18.5 | -1.5967 | 0.0236 | -0.0647 | -67.6568
-18 | -1.5772 | 0.0219 | -0.0615 | -72.0183
-17.5 | -1.5524 | 0.02064 | -0.0581 | -75.2132
-17 | -1.5335 | 0.01913 | -0.0536 | -80.162
-16.5 | -1.5111 | 0.018 | -0.0488 | -83.95
-16 | -1.4922 | 0.01708 | -0.0427 | -87.3653
-15.5 | -1.4638 | 0.01622 | -0.0382 | -90.2466
-15 | -1.4335 | 0.01548 | -0.0337 | -92.6034
-14.5 | -1.4024 | 0.01481 | -0.0293 | -94.6928
-14 | -1.3583 | 0.01415 | -0.0274 | -95.9929
-13.5 | -1.3003 | 0.01348 | -0.0284 | -96.4614
-13 | -1.2426 | 0.01263 | -0.0293 | -98.3848
-12.5 | -1.183 | 0.01192 | -0.0306 | -99.245
-12 | -1.1216 | 0.01131 | -0.0321 | -99.1689
-11.5 | -1.0672 | 0.01078 | -0.0319 | -98.9981
-11 | -1.0067 | 0.01022 | -0.033 | -98.5029
-10.5 | -0.942 | 0.00961 | -0.0351 | -98.0229
-10 | -0.8758 | 0.00913 | -0.0375 | -95.9255
-9.5 | -0.8064 | 0.00869 | -0.0405 | -92.7963
-9 | -0.7497 | 0.00827 | -0.0406 | -90.653
-8.5 | -0.7007 | 0.00803 | -0.039 | -87.2603
-8 | -0.653 | 0.0078 | -0.037 | -83.7179
-7.5 | -0.6054 | 0.00762 | -0.0351 | -79.4488
-7 | -0.5561 | 0.00747 | -0.0334 | -74.4444
-6.5 | -0.5064 | 0.00732 | -0.0319 | -69.1803
-6 | -0.4557 | 0.00718 | -0.0306 | -63.468
-5.5 | -0.4044 | 0.0071 | -0.0294 | -56.9577
-5 | -0.3528 | 0.00698 | -0.0283 | -50.5444
-4.5 | -0.3008 | 0.00689 | -0.0272 | -43.6575
-4 | -0.2482 | 0.0068 | -0.0263 | -36.5
-3.5 | -0.1953 | 0.00672 | -0.0254 | -29.0625
-3 | -0.1423 | 0.00665 | -0.0246 | -21.3985
-2.5 | -0.0886 | 0.00657 | -0.0239 | -13.4855
-2 | -0.0351 | 0.00649 | -0.0231 | -5.4083
-1.5 | 0.0187 | 0.0064 | -0.0224 | 2.9219
-1 | 0.0722 | 0.00629 | -0.0217 | 11.4785
-0.5 | 0.1252 | 0.00614 | -0.0209 | 20.3909
0 | 0.1755 | 0.00582 | -0.0197 | 30.1546
1 | 0.274 | 0.00522 | -0.0167 | 52.4904
1.5 | 0.3259 | 0.00512 | -0.0157 | 63.6523
2 | 0.3769 | 0.005 | -0.0144 | 75.38
2.5 | 0.4267 | 0.00491 | -0.0129 | 86.9043
3 | 0.4749 | 0.00486 | -0.011 | 97.716
3.5 | 0.5248 | 0.0049 | -0.0095 | 107.102
4 | 0.5776 | 0.00505 | -0.0086 | 114.3762
4.5 | 0.6307 | 0.00521 | -0.0079 | 121.0557
5 | 0.6857 | 0.00544 | -0.0077 | 126.0478
5.5 | 0.7431 | 0.00573 | -0.008 | 129.6859
6 | 0.8082 | 0.00609 | -0.0103 | 132.7094
6.5 | 0.8658 | 0.00651 | -0.0108 | 132.9954
7 | 0.9309 | 0.00696 | -0.0132 | 133.75
7.5 | 0.991 | 0.00748 | -0.0144 | 132.4866
8 | 1.0485 | 0.00806 | -0.0152 | 130.0868
8.5 | 1.1008 | 0.00864 | -0.0149 | 127.4074
9 | 1.1614 | 0.00924 | -0.0165 | 125.6926
9.5 | 1.2208 | 0.00986 | -0.0179 | 123.8134
10 | 1.2796 | 0.01043 | -0.0191 | 122.6846
10.5 | 1.3372 | 0.01106 | -0.0203 | 120.9042
11 | 1.3913 | 0.0117 | -0.0207 | 118.9145
11.5 | 1.4231 | 0.01226 | -0.0163 | 116.0767
12 | 1.4535 | 0.01288 | -0.0118 | 112.8494
12.5 | 1.4854 | 0.01348 | -0.0077 | 110.1929
13 | 1.5075 | 0.01415 | -0.0018 | 106.5371
13.5 | 1.535 | 0.01484 | 0.0027 | 103.4367
14 | 1.5617 | 0.01576 | 0.0068 | 99.0926
14.5 | 1.59 | 0.01672 | 0.0102 | 95.0957
15 | 1.6145 | 0.01799 | 0.0137 | 89.7443
15.5 | 1.637 | 0.01949 | 0.0169 | 83.9918
16 | 1.6591 | 0.02119 | 0.0196 | 78.2964
16.5 | 1.6776 | 0.02333 | 0.022 | 71.9074
17 | 1.687 | 0.02643 | 0.0241 | 63.829
17.5 | 1.6986 | 0.02972 | 0.0252 | 57.1534
18 | 1.7067 | 0.03363 | 0.0257 | 50.7493
18.5 | 1.7079 | 0.03856 | 0.0255 | 44.292
19 | 1.701 | 0.04471 | 0.0246 | 38.0452
19.5 | 1.6855 | 0.05219 | 0.0228 | 32.2955
20 | 1.6604 | 0.06117 | 0.0202 | 27.144

## 75. Re 5M Mach 0.10 (1)
BIGFOIL.COM POLAR EXPORT
NACA25013
NACA25013 |  |  |  | Cl Max: | 1.465 | at alpha= | 14 | deg
JavaFoil+Calcfoil stall+Eppler ext transition |  |  |  | L/D Max: | 115.482 | at alpha= | 8 | deg
Re: | 5000000 |  |  | Cd Min: | 0.00798 | at alpha= | 0.5 | deg
Mach: | 0.1 |  |  | Cl=0 at alpha= | -1.55 | deg
|  |  |  | @ Cl=0.1, Cd= | 0.0084315
|  |  |  | @ Cl=0.4, Cd= | 0.0082287
|  |  |  | @ Cl=0.6, Cd= | 0.008158
alpha (deg) | Cl | Cd | Cm | Cl/Cd
-17 | -0.846 | 0.11441 | -0.006 | -7.394
-16.5 | -0.858 | 0.10737 | -0.006 | -7.987
-16 | -0.868 | 0.10036 | -0.007 | -8.644
-15.5 | -0.876 | 0.09306 | -0.007 | -9.412
-15 | -0.882 | 0.08601 | -0.007 | -10.257
-14.5 | -0.888 | 0.07753 | -0.008 | -11.459
-14 | -0.894 | 0.06871 | -0.008 | -13.008
-13.5 | -0.911 | 0.0528 | -0.009 | -17.261
-13 | -0.957 | 0.02866 | -0.011 | -33.4
-12.5 | -0.987 | 0.01756 | -0.011 | -56.2
-12 | -0.992 | 0.01413 | -0.012 | -70.203
-11.5 | -0.979 | 0.01288 | -0.012 | -75.999
-11 | -0.958 | 0.01207 | -0.013 | -79.341
-10.5 | -0.929 | 0.01143 | -0.013 | -81.325
-10 | -0.896 | 0.00985 | -0.013 | -90.973
-9.5 | -0.859 | 0.00994 | -0.014 | -86.437
-9 | -0.819 | 0.0101 | -0.014 | -81.096
-8.5 | -0.776 | 0.01037 | -0.014 | -74.802
-8 | -0.73 | 0.01076 | -0.015 | -67.865
-7.5 | -0.682 | 0.01041 | -0.015 | -65.483
-7 | -0.631 | 0.01016 | -0.015 | -62.107
-6.5 | -0.578 | 0.01068 | -0.015 | -54.112
-6 | -0.524 | 0.0105 | -0.016 | -49.901
-5.5 | -0.468 | 0.01038 | -0.016 | -45.092
-5 | -0.411 | 0.00986 | -0.016 | -41.708
-4.5 | -0.353 | 0.01085 | -0.017 | -32.554
-4 | -0.294 | 0.01059 | -0.017 | -27.798
-3.5 | -0.235 | 0.01043 | -0.017 | -22.546
-3 | -0.175 | 0.01028 | -0.018 | -17.052
-2.5 | -0.115 | 0.00953 | -0.018 | -12.064
-2 | -0.054 | 0.00933 | -0.018 | -5.84
-1.5 | 0.006 | 0.0092 | -0.019 | 0.682
-1 | 0.067 | 0.00894 | -0.019 | 7.513
-0.5 | 0.128 | 0.008 | -0.019 | 16.002
0 | 0.189 | 0.00801 | -0.02 | 23.576
0.5 | 0.25 | 0.00798 | -0.02 | 31.284
1 | 0.31 | 0.00806 | -0.021 | 38.524
1.5 | 0.371 | 0.00819 | -0.021 | 45.264
2 | 0.431 | 0.00827 | -0.021 | 52.184
2.5 | 0.492 | 0.00841 | -0.022 | 58.449
3 | 0.552 | 0.00851 | -0.022 | 64.889
3.5 | 0.612 | 0.00807 | -0.022 | 75.861
4 | 0.672 | 0.00825 | -0.023 | 81.382
4.5 | 0.731 | 0.0087 | -0.023 | 84.054
5 | 0.79 | 0.00899 | -0.023 | 87.881
5.5 | 0.849 | 0.00865 | -0.024 | 98.071
6 | 0.906 | 0.00899 | -0.024 | 100.754
6.5 | 0.963 | 0.00912 | -0.025 | 105.552
7 | 1.018 | 0.00961 | -0.025 | 105.955
7.5 | 1.072 | 0.00961 | -0.025 | 111.539
8 | 1.124 | 0.00973 | -0.026 | 115.482
8.5 | 1.173 | 0.01088 | -0.026 | 107.84
9 | 1.22 | 0.01156 | -0.026 | 105.55
9.5 | 1.264 | 0.01228 | -0.027 | 102.949
10 | 1.305 | 0.01302 | -0.027 | 100.258
10.5 | 1.343 | 0.01379 | -0.027 | 97.385
11 | 1.375 | 0.01469 | -0.028 | 93.611
11.5 | 1.403 | 0.01576 | -0.028 | 89.025
12 | 1.426 | 0.01701 | -0.028 | 83.85
12.5 | 1.444 | 0.01851 | -0.028 | 78.004
13 | 1.457 | 0.02037 | -0.028 | 71.528
13.5 | 1.464 | 0.02258 | -0.028 | 64.845
14 | 1.465 | 0.02533 | -0.028 | 57.847
14.5 | 1.461 | 0.0286 | -0.029 | 51.075
15 | 1.453 | 0.03237 | -0.029 | 44.879
15.5 | 1.44 | 0.03666 | -0.029 | 39.289
16 | 1.424 | 0.04161 | -0.029 | 34.231
16.5 | 1.405 | 0.04692 | -0.029 | 29.95
17 | 1.383 | 0.05265 | -0.029 | 26.279
17.5 | 1.358 | 0.05914 | -0.028 | 22.971
18 | 1.331 | 0.06614 | -0.028 | 20.128
18.5 | 1.303 | 0.07332 | -0.028 | 17.765
19 | 1.272 | 0.08087 | -0.028 | 15.732

## 76. Re 5M Mach 0.10 (2)
BIGFOIL.COM POLAR EXPORT
NACA25013
NACA25013 |  |  |  | Cl Max: | 1.6969 | at alpha= | 18 | deg
XFOIL ncrit=9 |  |  |  | L/D Max: | 133.623 | at alpha= | 7 | deg
Re: | 5000000 |  |  | Cd Min: | 0.06806 | at alpha= | 20 | deg
Mach: | 0.1 |  |  | Cl=0 at alpha= | -1.6741 | deg
|  |  |  | @ Cl=0.1, Cd= | 0.0062332
|  |  |  | @ Cl=0.4, Cd= | 0.0049722
|  |  |  | @ Cl=0.6, Cd= | 0.0051211
alpha (deg) | Cl | Cd | Cm | Cl/Cd
-20 | -1.6058 | 0.03655 | -0.074 | -43.9343
-19.5 | -1.608 | 0.03176 | -0.0738 | -50.6297
-19 | -1.6022 | 0.02821 | -0.0723 | -56.7955
-18.5 | -1.5903 | 0.02551 | -0.0698 | -62.3403
-18 | -1.5748 | 0.02334 | -0.0666 | -67.4722
-17.5 | -1.5527 | 0.02177 | -0.0632 | -71.3229
-17 | -1.5276 | 0.02049 | -0.0595 | -74.5534
-16.5 | -1.5083 | 0.019 | -0.0546 | -79.3842
-16 | -1.4893 | 0.01781 | -0.0487 | -83.6216
-15.5 | -1.4688 | 0.01684 | -0.0425 | -87.2209
-15 | -1.4397 | 0.01598 | -0.0377 | -90.0939
-14.5 | -1.4094 | 0.01523 | -0.0328 | -92.541
-14 | -1.3706 | 0.01452 | -0.0296 | -94.3939
-13.5 | -1.3121 | 0.01378 | -0.0303 | -95.2177
-13 | -1.2527 | 0.01303 | -0.0312 | -96.1397
-12.5 | -1.1931 | 0.0122 | -0.0322 | -97.7951
-12 | -1.1312 | 0.01151 | -0.0335 | -98.2798
-11.5 | -1.076 | 0.01093 | -0.0333 | -98.4446
-11 | -1.0144 | 0.01041 | -0.0343 | -97.4448
-10.5 | -0.9491 | 0.00975 | -0.0363 | -97.3436
-10 | -0.8826 | 0.00922 | -0.0385 | -95.7267
-9.5 | -0.8119 | 0.00877 | -0.0415 | -92.577
-9 | -0.7543 | 0.00834 | -0.0417 | -90.4436
-8.5 | -0.7051 | 0.00808 | -0.0399 | -87.2649
-8 | -0.6569 | 0.00787 | -0.0378 | -83.4689
-7.5 | -0.6092 | 0.00766 | -0.0357 | -79.53
-7 | -0.5594 | 0.00753 | -0.0341 | -74.2895
-6 | -0.4583 | 0.00722 | -0.0311 | -63.4765
-5.5 | -0.4069 | 0.00712 | -0.0298 | -57.1489
-5 | -0.3549 | 0.007 | -0.0286 | -50.7
-4.5 | -0.3026 | 0.00691 | -0.0275 | -43.7916
-4 | -0.2497 | 0.00682 | -0.0265 | -36.6129
-3.5 | -0.1964 | 0.00674 | -0.0256 | -29.1395
-3 | -0.143 | 0.00667 | -0.0248 | -21.4393
-2.5 | -0.089 | 0.00658 | -0.024 | -13.5258
-2 | -0.0352 | 0.0065 | -0.0233 | -5.4154
-1.5 | 0.0188 | 0.00642 | -0.0226 | 2.9283
-1 | 0.0727 | 0.00631 | -0.0218 | 11.5214
-0.5 | 0.126 | 0.00616 | -0.021 | 20.4545
0.5 | 0.2249 | 0.00542 | -0.018 | 41.4945
1 | 0.2756 | 0.00523 | -0.0167 | 52.696
2 | 0.3789 | 0.00501 | -0.0144 | 75.6287
2.5 | 0.4291 | 0.00492 | -0.0129 | 87.2154
3 | 0.4776 | 0.00487 | -0.011 | 98.0698
3.5 | 0.5277 | 0.00491 | -0.0094 | 107.4745
4 | 0.5808 | 0.00506 | -0.0085 | 114.7826
4.5 | 0.6342 | 0.00523 | -0.0077 | 121.262
5 | 0.6895 | 0.00546 | -0.0074 | 126.2821
5.5 | 0.7473 | 0.00575 | -0.0078 | 129.9652
6 | 0.8132 | 0.00612 | -0.01 | 132.8758
6.5 | 0.8712 | 0.00655 | -0.0106 | 133.0076
7 | 0.9367 | 0.00701 | -0.0129 | 133.6234
7.5 | 0.9973 | 0.00754 | -0.0141 | 132.2679
8 | 1.0553 | 0.00812 | -0.0148 | 129.9631
8.5 | 1.1081 | 0.00873 | -0.0145 | 126.9301
9 | 1.1691 | 0.00935 | -0.016 | 125.0374
9.5 | 1.2292 | 0.00995 | -0.0173 | 123.5377
10 | 1.2885 | 0.01055 | -0.0185 | 122.1327
10.5 | 1.3464 | 0.01122 | -0.0195 | 120
11 | 1.3971 | 0.01186 | -0.019 | 117.7993
11.5 | 1.429 | 0.01242 | -0.0145 | 115.0564
12 | 1.4595 | 0.01305 | -0.0099 | 111.8391
12.5 | 1.4884 | 0.01371 | -0.005 | 108.5631
13 | 1.5106 | 0.01436 | 0.001 | 105.195
13.5 | 1.5383 | 0.01516 | 0.0055 | 101.471
14 | 1.5656 | 0.01613 | 0.0095 | 97.0614
14.5 | 1.5932 | 0.01722 | 0.013 | 92.5203
15 | 1.6157 | 0.01869 | 0.0167 | 86.4473
15.5 | 1.6392 | 0.02027 | 0.0197 | 80.8683
16 | 1.6587 | 0.0223 | 0.0223 | 74.3812
16.5 | 1.6749 | 0.02482 | 0.0245 | 67.4819
17 | 1.6835 | 0.02826 | 0.0262 | 59.5718
17.5 | 1.693 | 0.03201 | 0.027 | 52.8897
18 | 1.6969 | 0.03664 | 0.0271 | 46.3128
18.5 | 1.6926 | 0.04245 | 0.0264 | 39.8728
19 | 1.6796 | 0.04959 | 0.0249 | 33.8697
19.5 | 1.6573 | 0.05819 | 0.0225 | 28.4808
20 | 1.6271 | 0.06806 | 0.0194 | 23.9068

## 77. Re 5M Mach 0.25 (1)
BIGFOIL.COM POLAR EXPORT
NACA25013
NACA25013 |  |  |  | Cl Max: | 1.413 | at alpha= | 12.5 | deg
JavaFoil+Calcfoil stall+Eppler ext transition |  |  |  | L/D Max: | 114.136 | at alpha= | 7.5 | deg
Re: | 5000000 |  |  | Cd Min: | 0.00813 | at alpha= | 3 | deg
Mach: | 0.25 |  |  | Cl=0 at alpha= | -1.5484 | deg
|  |  |  | @ Cl=0.1, Cd= | 0.0086675
|  |  |  | @ Cl=0.4, Cd= | 0.0084229
|  |  |  | @ Cl=0.6, Cd= | 0.0082274
alpha (deg) | Cl | Cd | Cm | Cl/Cd
-16 | -0.642 | 0.11921 | -0.006 | -5.383
-15.5 | -0.676 | 0.11113 | -0.006 | -6.084
-15 | -0.707 | 0.10335 | -0.006 | -6.84
-14.5 | -0.733 | 0.09593 | -0.007 | -7.646
-14 | -0.756 | 0.08824 | -0.007 | -8.568
-13.5 | -0.774 | 0.08066 | -0.008 | -9.601
-13 | -0.789 | 0.07308 | -0.008 | -10.792
-12.5 | -0.801 | 0.06465 | -0.009 | -12.382
-12 | -0.819 | 0.0507 | -0.01 | -16.151
-11.5 | -0.889 | 0.0212 | -0.012 | -41.944
-11 | -0.917 | 0.01393 | -0.013 | -65.849
-10.5 | -0.908 | 0.01262 | -0.013 | -71.951
-10 | -0.886 | 0.01181 | -0.014 | -74.981
-9.5 | -0.856 | 0.01099 | -0.014 | -77.906
-9 | -0.822 | 0.00993 | -0.014 | -82.763
-8.5 | -0.782 | 0.01006 | -0.015 | -77.776
-8 | -0.739 | 0.0105 | -0.015 | -70.384
-7.5 | -0.692 | 0.0102 | -0.015 | -67.86
-7 | -0.643 | 0.01024 | -0.016 | -62.774
-6.5 | -0.59 | 0.00995 | -0.016 | -59.303
-6 | -0.535 | 0.01082 | -0.016 | -49.475
-5.5 | -0.479 | 0.01064 | -0.017 | -45.022
-5 | -0.421 | 0.01009 | -0.017 | -41.736
-4.5 | -0.362 | 0.00987 | -0.017 | -36.709
-4 | -0.302 | 0.01034 | -0.018 | -29.217
-3.5 | -0.241 | 0.01018 | -0.018 | -23.708
-3 | -0.18 | 0.00991 | -0.018 | -18.167
-2.5 | -0.118 | 0.00976 | -0.019 | -12.101
-2 | -0.056 | 0.00955 | -0.019 | -5.862
-1.5 | 0.006 | 0.00936 | -0.019 | 0.689
-1 | 0.069 | 0.00913 | -0.02 | 7.557
-0.5 | 0.132 | 0.00819 | -0.02 | 16.062
0 | 0.194 | 0.00819 | -0.02 | 23.688
0.5 | 0.256 | 0.00817 | -0.021 | 31.382
1 | 0.319 | 0.00822 | -0.021 | 38.774
1.5 | 0.381 | 0.00838 | -0.021 | 45.454
2 | 0.443 | 0.00852 | -0.022 | 52.044
2.5 | 0.505 | 0.00863 | -0.022 | 58.555
3 | 0.567 | 0.00813 | -0.023 | 69.741
3.5 | 0.628 | 0.00831 | -0.023 | 75.609
4 | 0.69 | 0.00846 | -0.023 | 81.554
4.5 | 0.751 | 0.00907 | -0.024 | 82.775
5 | 0.811 | 0.00866 | -0.024 | 93.698
5.5 | 0.871 | 0.00899 | -0.024 | 96.86
6 | 0.929 | 0.00878 | -0.025 | 105.907
6.5 | 0.987 | 0.00951 | -0.025 | 103.763
7 | 1.043 | 0.00949 | -0.026 | 109.892
7.5 | 1.097 | 0.00961 | -0.026 | 114.136
8 | 1.148 | 0.01081 | -0.026 | 106.262
8.5 | 1.197 | 0.01156 | -0.027 | 103.573
9 | 1.242 | 0.01237 | -0.027 | 100.453
9.5 | 1.284 | 0.01318 | -0.027 | 97.36
10 | 1.321 | 0.01408 | -0.028 | 93.796
10.5 | 1.352 | 0.01513 | -0.028 | 89.387
11 | 1.377 | 0.01633 | -0.028 | 84.317
11.5 | 1.396 | 0.0178 | -0.028 | 78.4
12 | 1.408 | 0.01963 | -0.028 | 71.705
12.5 | 1.413 | 0.02196 | -0.028 | 64.311
13 | 1.411 | 0.02482 | -0.029 | 56.84
13.5 | 1.4 | 0.02832 | -0.029 | 49.438
14 | 1.381 | 0.0326 | -0.029 | 42.358
14.5 | 1.355 | 0.03763 | -0.028 | 36.015
15 | 1.323 | 0.04336 | -0.028 | 30.508
15.5 | 1.285 | 0.04982 | -0.028 | 25.787
16 | 1.241 | 0.0573 | -0.028 | 21.651
16.5 | 1.192 | 0.06516 | -0.028 | 18.291
17 | 1.137 | 0.07465 | -0.028 | 15.232
17.5 | 1.079 | 0.08412 | -0.027 | 12.83

## 78. Re 5M Mach 0.25 (2)
BIGFOIL.COM POLAR EXPORT
NACA25013
NACA25013 |  |  |  | Cl Max: | 1.6441 | at alpha= | 16.5 | deg
XFOIL ncrit=9 |  |  |  | L/D Max: | 134.012 | at alpha= | 6.5 | deg
Re: | 5000000 |  |  | Cd Min: | 0.17821 | at alpha= | -20 | deg
Mach: | 0.25 |  |  | Cl=0 at alpha= | -1.6777 | deg
|  |  |  | @ Cl=0.1, Cd= | 0.0063116
|  |  |  | @ Cl=0.4, Cd= | 0.0050626
|  |  |  | @ Cl=0.6, Cd= | 0.0051455
alpha (deg) | Cl | Cd | Cm | Cl/Cd
-20 | -0.8245 | 0.17821 | 0.0123 | -4.6266
-19.5 | -0.839 | 0.16583 | 0.0048 | -5.0594
-19 | -0.8675 | 0.151 | -0.0044 | -5.745
-18.5 | -0.9258 | 0.13154 | -0.0166 | -7.0382
-18 | -1.3752 | 0.05353 | -0.0739 | -25.6903
-17.5 | -1.4252 | 0.04076 | -0.0821 | -34.9657
-17 | -1.4447 | 0.0335 | -0.0838 | -43.1254
-16.5 | -1.4485 | 0.02877 | -0.0822 | -50.3476
-16 | -1.4485 | 0.02508 | -0.0782 | -57.7552
-15.5 | -1.4357 | 0.02264 | -0.0732 | -63.4143
-15 | -1.4212 | 0.02063 | -0.0669 | -68.89
-14.5 | -1.4161 | 0.01885 | -0.058 | -75.1247
-14 | -1.4013 | 0.01752 | -0.0495 | -79.9829
-13.5 | -1.3736 | 0.01637 | -0.0429 | -83.9096
-13 | -1.3124 | 0.01511 | -0.0425 | -86.8564
-12.5 | -1.2485 | 0.01407 | -0.0424 | -88.7349
-12 | -1.183 | 0.01315 | -0.0427 | -89.962
-11.5 | -1.123 | 0.0121 | -0.042 | -92.8099
-11 | -1.0602 | 0.01129 | -0.0418 | -93.9061
-10 | -0.9206 | 0.0099 | -0.0444 | -92.9899
-9.5 | -0.8437 | 0.00923 | -0.0474 | -91.4085
-9 | -0.7795 | 0.00879 | -0.0476 | -88.6803
-8.5 | -0.729 | 0.00842 | -0.0451 | -86.5796
-8 | -0.6795 | 0.00815 | -0.0423 | -83.3742
-7.5 | -0.6294 | 0.00795 | -0.0398 | -79.1698
-7 | -0.5789 | 0.00773 | -0.0374 | -74.89
-6.5 | -0.5262 | 0.00755 | -0.0355 | -69.6954
-6 | -0.4736 | 0.0074 | -0.0337 | -64
-5.5 | -0.4203 | 0.00725 | -0.0321 | -57.9724
-5 | -0.3664 | 0.00714 | -0.0306 | -51.3165
-4.5 | -0.312 | 0.00704 | -0.0293 | -44.3182
-4 | -0.2573 | 0.00694 | -0.0281 | -37.0749
-3.5 | -0.2024 | 0.00685 | -0.027 | -29.5474
-3 | -0.1472 | 0.00675 | -0.026 | -21.8074
-2.5 | -0.0918 | 0.00666 | -0.025 | -13.7838
-2 | -0.0359 | 0.00658 | -0.0242 | -5.4559
-1.5 | 0.0198 | 0.00647 | -0.0233 | 3.0603
-1 | 0.0753 | 0.00637 | -0.0225 | 11.821
-0.5 | 0.1303 | 0.00624 | -0.0215 | 20.8814
0 | 0.1829 | 0.00594 | -0.0202 | 30.7912
0.5 | 0.2325 | 0.0055 | -0.0184 | 42.2727
1 | 0.2843 | 0.00527 | -0.0169 | 53.9469
1.5 | 0.3378 | 0.00518 | -0.0156 | 65.2124
2 | 0.39 | 0.00508 | -0.0141 | 76.7717
2.5 | 0.4417 | 0.00499 | -0.0125 | 88.517
3 | 0.4918 | 0.00495 | -0.0104 | 99.3535
3.5 | 0.5437 | 0.00499 | -0.0087 | 108.9579
4 | 0.5983 | 0.00514 | -0.0076 | 116.4008
4.5 | 0.6535 | 0.00532 | -0.0066 | 122.8383
5 | 0.7103 | 0.00559 | -0.0061 | 127.0662
5.5 | 0.7714 | 0.00588 | -0.0065 | 131.1905
6 | 0.8405 | 0.00629 | -0.0087 | 133.6248
6.5 | 0.9019 | 0.00673 | -0.0093 | 134.0119
7 | 0.9696 | 0.00726 | -0.0113 | 133.5537
7.5 | 1.0322 | 0.00787 | -0.0121 | 131.1563
8 | 1.0918 | 0.00852 | -0.0124 | 128.1455
8.5 | 1.149 | 0.00917 | -0.012 | 125.2999
9 | 1.2125 | 0.00988 | -0.0131 | 122.7227
9.5 | 1.2751 | 0.01057 | -0.014 | 120.6339
10 | 1.3372 | 0.01127 | -0.0147 | 118.6513
10.5 | 1.3969 | 0.01204 | -0.0149 | 116.0216
11 | 1.427 | 0.01268 | -0.0091 | 112.5394
11.5 | 1.4551 | 0.01339 | -0.003 | 108.6706
12 | 1.4727 | 0.01408 | 0.005 | 104.5952
12.5 | 1.5012 | 0.01492 | 0.0103 | 100.6166
13 | 1.5288 | 0.01605 | 0.0153 | 95.2523
13.5 | 1.5571 | 0.01731 | 0.0196 | 89.9538
14 | 1.5814 | 0.01895 | 0.0237 | 83.4512
14.5 | 1.6027 | 0.02102 | 0.0272 | 76.2464
15 | 1.6215 | 0.02357 | 0.0301 | 68.7951
15.5 | 1.6331 | 0.02705 | 0.0323 | 60.3734
16 | 1.64 | 0.0314 | 0.0334 | 52.2293
16.5 | 1.6441 | 0.03643 | 0.0336 | 45.1304
17 | 1.6359 | 0.04305 | 0.0328 | 38
17.5 | 1.6203 | 0.05081 | 0.0311 | 31.8894
18 | 1.5955 | 0.05987 | 0.0285 | 26.6494
18.5 | 1.563 | 0.07008 | 0.0251 | 22.3031
19 | 1.5271 | 0.08104 | 0.021 | 18.8438
19.5 | 1.4854 | 0.09316 | 0.0159 | 15.9446
20 | 1.4503 | 0.10482 | 0.0108 | 13.8361

## 79. Re 5M Mach 0.50 (1)
BIGFOIL.COM POLAR EXPORT
NACA25013
NACA25013 |  |  |  | Cl Max: | 1.263 | at alpha= | 9 | deg
JavaFoil+Calcfoil stall+Eppler ext transition |  |  |  | L/D Max: | 111.467 | at alpha= | 5.5 | deg
Re: | 5000000 |  |  | Cd Min: | 0.00783 | at alpha= | -0.5 | deg
Mach: | 0.5 |  |  | Cl=0 at alpha= | -1.5507 | deg
|  |  |  | @ Cl=0.1, Cd= | 0.0093206
|  |  |  | @ Cl=0.4, Cd= | 0.0081374
|  |  |  | @ Cl=0.6, Cd= | 0.0083965
alpha (deg) | Cl | Cd | Cm | Cl/Cd
-20 | -1.002 | 0.15729 | -0.006 | -6.368
-19.5 | -0.974 | 0.15146 | -0.006 | -6.431
-19 | -0.948 | 0.13912 | -0.006 | -6.816
-18.5 | -0.922 | 0.13022 | -0.006 | -7.083
-18 | -0.894 | 0.1352 | -0.006 | -6.616
-17.5 | -0.869 | 0.1243 | -0.006 | -6.987
-17 | -0.841 | 0.1318 | -0.006 | -6.383
-16.5 | -0.815 | 0.11841 | -0.007 | -6.879
-16 | -0.789 | 0.10924 | -0.007 | -7.22
-15.5 | -0.76 | 0.11569 | -0.007 | -6.571
-15 | -0.734 | 0.10298 | -0.007 | -7.128
-14.5 | -0.708 | 0.09483 | -0.007 | -7.47
-14 | -0.68 | 0.09698 | -0.007 | -7.008
-13.5 | -0.654 | 0.08897 | -0.007 | -7.35
-13 | -0.625 | 0.09165 | -0.007 | -6.821
-12.5 | -0.6 | 0.08164 | -0.008 | -7.349
-12 | -0.571 | 0.0847 | -0.007 | -6.737
-11.5 | -0.546 | 0.07425 | -0.008 | -7.358
-11 | -0.516 | 0.07616 | -0.007 | -6.782
-10.5 | -0.492 | 0.06703 | -0.008 | -7.34
-10 | -0.463 | 0.06744 | -0.008 | -6.862
-9.5 | -0.436 | 0.06532 | -0.008 | -6.669
-9 | -0.412 | 0.05661 | -0.009 | -7.274
-8.5 | -0.384 | 0.05417 | -0.01 | -7.095
-8 | -0.465 | 0.05209 | -0.01 | -8.931
-7.5 | -0.654 | 0.01247 | -0.017 | -52.467
-7 | -0.652 | 0.01009 | -0.017 | -64.698
-6.5 | -0.62 | 0.01047 | -0.018 | -59.181
-6 | -0.574 | 0.0106 | -0.018 | -54.124
-5.5 | -0.521 | 0.0103 | -0.018 | -50.541
-5 | -0.462 | 0.01069 | -0.019 | -43.23
-4.5 | -0.399 | 0.01038 | -0.019 | -38.489
-4 | -0.335 | 0.01067 | -0.02 | -31.376
-3.5 | -0.268 | 0.01047 | -0.02 | -25.607
-3 | -0.2 | 0.01019 | -0.02 | -19.664
-2.5 | -0.132 | 0.00997 | -0.021 | -13.21
-2 | -0.062 | 0.00981 | -0.021 | -6.363
-1.5 | 0.007 | 0.01026 | -0.022 | 0.701
-1 | 0.077 | 0.01005 | -0.022 | 7.673
-0.5 | 0.147 | 0.00783 | -0.022 | 18.77
0 | 0.217 | 0.00788 | -0.023 | 27.503
0.5 | 0.286 | 0.00798 | -0.023 | 35.868
1 | 0.356 | 0.00808 | -0.024 | 44.02
1.5 | 0.425 | 0.00817 | -0.024 | 52.04
2 | 0.494 | 0.00873 | -0.024 | 56.658
2.5 | 0.563 | 0.0083 | -0.025 | 67.884
3 | 0.632 | 0.00848 | -0.025 | 74.504
3.5 | 0.7 | 0.00818 | -0.026 | 85.549
4 | 0.768 | 0.00845 | -0.026 | 90.886
4.5 | 0.835 | 0.00829 | -0.026 | 100.775
5 | 0.901 | 0.00868 | -0.027 | 103.837
5.5 | 0.965 | 0.00866 | -0.027 | 111.467
6 | 1.027 | 0.00972 | -0.028 | 105.658
6.5 | 1.086 | 0.0107 | -0.028 | 101.549
7 | 1.141 | 0.01168 | -0.028 | 97.622
7.5 | 1.189 | 0.01292 | -0.029 | 91.994
8 | 1.227 | 0.01464 | -0.029 | 83.831
8.5 | 1.254 | 0.01636 | -0.029 | 76.688
9 | 1.263 | 0.01866 | -0.029 | 67.696
9.5 | 1.244 | 0.02196 | -0.029 | 56.655
10 | 1.177 | 0.02725 | -0.029 | 43.193
10.5 | 0.733 | 0.04363 | -0.027 | 16.801
11 | 0.771 | 0.04081 | -0.028 | 18.879
11.5 | 0.79 | 0.04785 | -0.028 | 16.5
12 | 0.81 | 0.05424 | -0.028 | 14.939
12.5 | 0.835 | 0.05867 | -0.028 | 14.241
13 | 0.862 | 0.0623 | -0.028 | 13.831
13.5 | 0.888 | 0.06581 | -0.028 | 13.492
14 | 0.856 | 0.11062 | -0.02 | 7.736

## 80. Re 5M Mach 0.50 (2)
BIGFOIL.COM POLAR EXPORT
NACA25013
NACA25013 |  |  |  | Cl Max: | 1.5162 | at alpha= | 12 | deg
XFOIL ncrit=9 |  |  |  | L/D Max: | 136.062 | at alpha= | 6 | deg
Re: | 5000000 |  |  | Cd Min: | 0.13801 | at alpha= | -14 | deg
Mach: | 0.5 |  |  | Cl=0 at alpha= | -1.6968 | deg
|  |  |  | @ Cl=0.1, Cd= | 0.006647
|  |  |  | @ Cl=0.4, Cd= | 0.0054121
|  |  |  | @ Cl=0.6, Cd= | 0.0053616
alpha (deg) | Cl | Cd | Cm | Cl/Cd
-14 | -0.5621 | 0.13801 | -0.014 | -4.0729
-13.5 | -0.5965 | 0.12213 | -0.0228 | -4.8841
-13 | -0.6163 | 0.10991 | -0.0297 | -5.6073
-12.5 | -0.6247 | 0.10012 | -0.0348 | -6.2395
-12 | -0.6523 | 0.08814 | -0.0421 | -7.4007
-11.5 | -0.6802 | 0.07665 | -0.0493 | -8.8741
-11 | -0.7088 | 0.0652 | -0.0568 | -10.8712
-10.5 | -0.7327 | 0.0517 | -0.0681 | -14.1721
-10 | -0.7632 | 0.04074 | -0.076 | -18.7334
-9.5 | -0.8019 | 0.03023 | -0.0812 | -26.5266
-9 | -0.8236 | 0.01947 | -0.0831 | -42.301
-8.5 | -0.7928 | 0.01284 | -0.0809 | -61.7445
-8 | -0.7659 | 0.01078 | -0.0707 | -71.0482
-7.5 | -0.7183 | 0.00974 | -0.0631 | -73.7474
-7 | -0.6625 | 0.00908 | -0.0571 | -72.9626
-6.5 | -0.6022 | 0.00864 | -0.0523 | -69.6991
-6 | -0.5417 | 0.00827 | -0.048 | -65.5018
-5.5 | -0.4794 | 0.00803 | -0.0444 | -59.7011
-5 | -0.4174 | 0.00777 | -0.0412 | -53.7194
-4.5 | -0.3549 | 0.00758 | -0.0383 | -46.8206
-4 | -0.292 | 0.00741 | -0.0358 | -39.4062
-3 | -0.1655 | 0.00712 | -0.0316 | -23.2444
-2.5 | -0.102 | 0.007 | -0.0299 | -14.5714
-2 | -0.0385 | 0.00688 | -0.0283 | -5.5959
-1.5 | 0.025 | 0.00678 | -0.0268 | 3.6873
-1 | 0.088 | 0.00667 | -0.0254 | 13.1934
-0.5 | 0.1505 | 0.00655 | -0.0239 | 22.9771
0 | 0.2111 | 0.00637 | -0.0222 | 33.1397
0.5 | 0.267 | 0.00594 | -0.0197 | 44.9495
1 | 0.3222 | 0.00555 | -0.017 | 58.0541
1.5 | 0.3819 | 0.00544 | -0.015 | 70.2022
2 | 0.4402 | 0.00535 | -0.0126 | 82.2804
2.5 | 0.4986 | 0.00533 | -0.0102 | 93.546
3 | 0.5548 | 0.0053 | -0.0071 | 104.6792
3.5 | 0.6135 | 0.00538 | -0.0044 | 114.0335
4 | 0.6741 | 0.00557 | -0.0021 | 121.0233
4.5 | 0.7361 | 0.0058 | 0.0001 | 126.9138
5 | 0.804 | 0.00611 | 0.0012 | 131.5876
6 | 0.9674 | 0.00711 | -0.0017 | 136.0619
6.5 | 1.0411 | 0.00777 | -0.0013 | 133.9897
7 | 1.1179 | 0.00855 | -0.0013 | 130.7485
7.5 | 1.1871 | 0.00949 | 0.0004 | 125.0896
8 | 1.2573 | 0.01051 | 0.0021 | 119.6289
8.5 | 1.3318 | 0.01162 | 0.0032 | 114.6127
9 | 1.39 | 0.01263 | 0.0075 | 110.0554
9.5 | 1.4087 | 0.01354 | 0.0184 | 104.0399
10 | 1.4366 | 0.01481 | 0.0271 | 97.002
10.5 | 1.4658 | 0.01657 | 0.0346 | 88.4611
11 | 1.4924 | 0.01901 | 0.0409 | 78.506
11.5 | 1.5115 | 0.02252 | 0.0458 | 67.1181
12 | 1.5162 | 0.02783 | 0.0486 | 54.4808
12.5 | 1.5001 | 0.03558 | 0.0486 | 42.1613
13 | 1.4704 | 0.04479 | 0.047 | 32.8288
13.5 | 1.4251 | 0.05533 | 0.044 | 25.7564
14 | 1.3831 | 0.06581 | 0.0406 | 21.0166
14.5 | 1.341 | 0.07679 | 0.0363 | 17.4632
15 | 1.3015 | 0.08806 | 0.0314 | 14.7797
15.5 | 1.2657 | 0.09941 | 0.026 | 12.7321
16 | 1.2336 | 0.11084 | 0.0203 | 11.1296
17 | 1.1771 | 0.13419 | 0.0074 | 8.7719

## 81. Re 6M Mach 0.00 (1)
BIGFOIL.COM POLAR EXPORT
NACA25013
NACA25013 |  |  |  | Cl Max: | 1.48 | at alpha= | 14 | deg
JavaFoil+Calcfoil stall+Eppler ext transition |  |  |  | L/D Max: | 121.459 | at alpha= | 8.5 | deg
Re: | 6000000 |  |  | Cd Min: | 0.00787 | at alpha= | 0 | deg
Mach: | 0 |  |  | Cl=0 at alpha= | -1.55 | deg
|  |  |  | @ Cl=0.1, Cd= | 0.0085685
|  |  |  | @ Cl=0.4, Cd= | 0.0081417
|  |  |  | @ Cl=0.6, Cd= | 0.008533
alpha (deg) | Cl | Cd | Cm | Cl/Cd
-17.5 | -0.87 | 0.11601 | -0.006 | -7.501
-17 | -0.88 | 0.10934 | -0.006 | -8.05
-16.5 | -0.889 | 0.10188 | -0.007 | -8.73
-16 | -0.897 | 0.09462 | -0.007 | -9.482
-15.5 | -0.904 | 0.08705 | -0.007 | -10.38
-15 | -0.91 | 0.07857 | -0.008 | -11.578
-14.5 | -0.917 | 0.06831 | -0.008 | -13.429
-14 | -0.936 | 0.05199 | -0.009 | -18.01
-13.5 | -0.982 | 0.02847 | -0.01 | -34.485
-13 | -1.008 | 0.01819 | -0.011 | -55.424
-12.5 | -1.015 | 0.01445 | -0.012 | -70.255
-12 | -1.005 | 0.01298 | -0.012 | -77.483
-11.5 | -0.987 | 0.01216 | -0.012 | -81.16
-11 | -0.962 | 0.01153 | -0.013 | -83.432
-10.5 | -0.932 | 0.00989 | -0.013 | -94.233
-10 | -0.897 | 0.00998 | -0.013 | -89.911
-9.5 | -0.859 | 0.01012 | -0.014 | -84.919
-9 | -0.818 | 0.0104 | -0.014 | -78.697
-8.5 | -0.774 | 0.01006 | -0.014 | -76.973
-8 | -0.728 | 0.01043 | -0.014 | -69.775
-7.5 | -0.679 | 0.01013 | -0.015 | -67.053
-7 | -0.629 | 0.01067 | -0.015 | -58.934
-6.5 | -0.576 | 0.01043 | -0.015 | -55.224
-6 | -0.522 | 0.01026 | -0.016 | -50.843
-5.5 | -0.466 | 0.0102 | -0.016 | -45.687
-5 | -0.409 | 0.01075 | -0.016 | -38.087
-4.5 | -0.352 | 0.01048 | -0.017 | -33.545
-4 | -0.293 | 0.01032 | -0.017 | -28.41
-3.5 | -0.234 | 0.01016 | -0.017 | -23.033
-3 | -0.174 | 0.01 | -0.018 | -17.447
-2.5 | -0.114 | 0.00933 | -0.018 | -12.265
-2 | -0.054 | 0.00914 | -0.018 | -5.933
-1.5 | 0.006 | 0.00958 | -0.019 | 0.652
-1 | 0.067 | 0.00941 | -0.019 | 7.1
-0.5 | 0.127 | 0.00788 | -0.019 | 16.182
0 | 0.188 | 0.00787 | -0.02 | 23.873
0.5 | 0.248 | 0.00789 | -0.02 | 31.473
1 | 0.309 | 0.00797 | -0.02 | 38.732
1.5 | 0.369 | 0.00809 | -0.021 | 45.647
2 | 0.429 | 0.00819 | -0.021 | 52.428
2.5 | 0.489 | 0.00829 | -0.022 | 59.051
3 | 0.549 | 0.00838 | -0.022 | 65.54
3.5 | 0.609 | 0.00856 | -0.022 | 71.179
4 | 0.668 | 0.00815 | -0.023 | 82.017
4.5 | 0.728 | 0.00865 | -0.023 | 84.155
5 | 0.786 | 0.00885 | -0.023 | 88.852
5.5 | 0.845 | 0.00913 | -0.024 | 92.457
6 | 0.902 | 0.00921 | -0.024 | 97.901
6.5 | 0.958 | 0.00958 | -0.024 | 99.969
7 | 1.013 | 0.00948 | -0.025 | 106.904
7.5 | 1.067 | 0.00946 | -0.025 | 112.779
8 | 1.119 | 0.00955 | -0.026 | 117.225
8.5 | 1.169 | 0.00963 | -0.026 | 121.459
9 | 1.217 | 0.01125 | -0.026 | 108.133
9.5 | 1.261 | 0.01186 | -0.027 | 106.31
10 | 1.303 | 0.01253 | -0.027 | 104.023
10.5 | 1.341 | 0.01322 | -0.027 | 101.502
11 | 1.375 | 0.01401 | -0.027 | 98.161
11.5 | 1.405 | 0.01496 | -0.028 | 93.871
12 | 1.43 | 0.01602 | -0.028 | 89.249
12.5 | 1.451 | 0.01733 | -0.028 | 83.701
13 | 1.466 | 0.01889 | -0.028 | 77.618
13.5 | 1.476 | 0.02079 | -0.028 | 71.027
14 | 1.48 | 0.02314 | -0.029 | 63.98
14.5 | 1.48 | 0.02589 | -0.029 | 57.14
15 | 1.475 | 0.02913 | -0.029 | 50.621
15.5 | 1.466 | 0.03295 | -0.029 | 44.486
16 | 1.453 | 0.03729 | -0.029 | 38.969
16.5 | 1.437 | 0.04213 | -0.029 | 34.112
17 | 1.419 | 0.04754 | -0.029 | 29.84
17.5 | 1.398 | 0.05321 | -0.029 | 26.269
18 | 1.374 | 0.05969 | -0.029 | 23.022
18.5 | 1.349 | 0.06628 | -0.029 | 20.356
19 | 1.322 | 0.07333 | -0.029 | 18.035

## 82. Re 6M Mach 0.00 (2)
BIGFOIL.COM POLAR EXPORT
NACA25013
NACA25013 |  |  |  | Cl Max: | 1.7341 | at alpha= | 18.5 | deg
XFOIL ncrit=9 |  |  |  | L/D Max: | 136.545 | at alpha= | 6.5 | deg
Re: | 6000000 |  |  | Cd Min: | 0.05619 | at alpha= | 20 | deg
Mach: | 0 |  |  | Cl=0 at alpha= | -1.6704 | deg
|  |  |  | @ Cl=0.1, Cd= | 0.0060983
|  |  |  | @ Cl=0.4, Cd= | 0.0049649
|  |  |  | @ Cl=0.6, Cd= | 0.0050115
alpha (deg) | Cl | Cd | Cm | Cl/Cd
-20 | -1.6702 | 0.02854 | -0.0703 | -58.5214
-19.5 | -1.6597 | 0.02577 | -0.0682 | -64.4043
-19 | -1.6443 | 0.02359 | -0.0655 | -69.7033
-18.5 | -1.6252 | 0.02184 | -0.0624 | -74.4139
-18 | -1.6032 | 0.02039 | -0.0589 | -78.6268
-17.5 | -1.5774 | 0.01926 | -0.0553 | -81.9003
-17 | -1.5503 | 0.01831 | -0.0514 | -84.6696
-16.5 | -1.5252 | 0.01746 | -0.0467 | -87.354
-16 | -1.5061 | 0.01645 | -0.0405 | -91.5562
-15.5 | -1.478 | 0.01555 | -0.0359 | -95.0482
-15 | -1.4485 | 0.01479 | -0.0313 | -97.9378
-14.5 | -1.4103 | 0.01409 | -0.0283 | -100.0923
-14 | -1.3536 | 0.01339 | -0.029 | -101.0904
-13.5 | -1.2956 | 0.01274 | -0.0299 | -101.6954
-13 | -1.2363 | 0.01215 | -0.031 | -101.7531
-12.5 | -1.1771 | 0.01142 | -0.0321 | -103.0736
-12 | -1.1215 | 0.01079 | -0.0324 | -103.9388
-11.5 | -1.0648 | 0.01025 | -0.0327 | -103.8829
-10.5 | -0.9336 | 0.0092 | -0.0372 | -101.4783
-10 | -0.8618 | 0.00868 | -0.0408 | -99.2857
-9.5 | -0.8033 | 0.00833 | -0.0413 | -96.4346
-9 | -0.755 | 0.00806 | -0.0396 | -93.6725
-8.5 | -0.7081 | 0.00782 | -0.0375 | -90.5499
-8 | -0.6593 | 0.00765 | -0.0358 | -86.183
-7.5 | -0.6111 | 0.00746 | -0.0339 | -81.9169
-7 | -0.5608 | 0.00732 | -0.0325 | -76.612
-6.5 | -0.5106 | 0.00716 | -0.0311 | -71.3128
-6 | -0.4591 | 0.00706 | -0.03 | -65.0283
-5.5 | -0.4078 | 0.00694 | -0.0288 | -58.7608
-5 | -0.3558 | 0.00684 | -0.0277 | -52.0175
-4.5 | -0.3031 | 0.00676 | -0.0268 | -44.8373
-4 | -0.2503 | 0.00668 | -0.0259 | -37.4701
-3.5 | -0.197 | 0.0066 | -0.0251 | -29.8485
-3 | -0.1435 | 0.00651 | -0.0244 | -22.043
-2.5 | -0.0896 | 0.00642 | -0.0237 | -13.9564
-2 | -0.0356 | 0.00635 | -0.023 | -5.6063
-1.5 | 0.0184 | 0.00625 | -0.0224 | 2.944
-1 | 0.0723 | 0.00615 | -0.0218 | 11.7561
-0.5 | 0.1259 | 0.00605 | -0.0211 | 20.8099
0 | 0.1776 | 0.00584 | -0.02 | 30.411
0.5 | 0.2274 | 0.00549 | -0.0187 | 41.4208
1 | 0.2767 | 0.00518 | -0.0172 | 53.417
1.5 | 0.3288 | 0.00507 | -0.0162 | 64.8521
2 | 0.3804 | 0.005 | -0.0152 | 76.08
2.5 | 0.4306 | 0.00491 | -0.0138 | 87.6986
3 | 0.4795 | 0.00484 | -0.0121 | 99.0702
3.5 | 0.5276 | 0.00482 | -0.0102 | 109.4606
4 | 0.5801 | 0.00495 | -0.0093 | 117.1919
4.5 | 0.6319 | 0.00511 | -0.0082 | 123.6595
5 | 0.6848 | 0.00532 | -0.0075 | 128.7218
5.5 | 0.7403 | 0.00557 | -0.0074 | 132.9084
6.5 | 0.8616 | 0.00631 | -0.0099 | 136.5452
7 | 0.9236 | 0.00678 | -0.0115 | 136.2242
7.5 | 0.986 | 0.00731 | -0.0133 | 134.8837
8 | 1.0434 | 0.00787 | -0.0141 | 132.5794
8.5 | 1.098 | 0.00838 | -0.0142 | 131.0263
9 | 1.1538 | 0.00897 | -0.0147 | 128.6288
9.5 | 1.2137 | 0.00951 | -0.0161 | 127.6236
10 | 1.2721 | 0.01011 | -0.0173 | 125.8259
10.5 | 1.3298 | 0.01072 | -0.0184 | 124.0485
11.5 | 1.4333 | 0.01192 | -0.0183 | 120.2433
12 | 1.4656 | 0.01245 | -0.0141 | 117.7189
12.5 | 1.4958 | 0.01309 | -0.0096 | 114.2704
13 | 1.5243 | 0.01367 | -0.0049 | 111.5069
13.5 | 1.5465 | 0.0144 | 0.0008 | 107.3958
14 | 1.5761 | 0.01513 | 0.0047 | 104.1705
14.5 | 1.6035 | 0.01609 | 0.0084 | 99.6582
15 | 1.6291 | 0.01724 | 0.012 | 94.4954
15.5 | 1.6548 | 0.0185 | 0.015 | 89.4486
16 | 1.6756 | 0.02017 | 0.0181 | 83.0739
16.5 | 1.6942 | 0.02219 | 0.0208 | 76.3497
17 | 1.7106 | 0.02461 | 0.0229 | 69.5083
17.5 | 1.7245 | 0.02749 | 0.0244 | 62.7319
18 | 1.7325 | 0.03118 | 0.0253 | 55.5645
18.5 | 1.7341 | 0.03587 | 0.0256 | 48.344
19 | 1.7271 | 0.04181 | 0.025 | 41.3083
19.5 | 1.7159 | 0.04864 | 0.0236 | 35.2775
20 | 1.7011 | 0.05619 | 0.0216 | 30.2741

## 83. Re 6M Mach 0.10 (1)
BIGFOIL.COM POLAR EXPORT
NACA25013
NACA25013 |  |  |  | Cl Max: | 1.47 | at alpha= | 14 | deg
JavaFoil+Calcfoil stall+Eppler ext transition |  |  |  | L/D Max: | 116.5 | at alpha= | 8 | deg
Re: | 6000000 |  |  | Cd Min: | 0.00789 | at alpha= | 0.5 | deg
Mach: | 0.1 |  |  | Cl=0 at alpha= | -1.55 | deg
|  |  |  | @ Cl=0.1, Cd= | 0.0085977
|  |  |  | @ Cl=0.4, Cd= | 0.0081538
|  |  |  | @ Cl=0.6, Cd= | 0.008104
alpha (deg) | Cl | Cd | Cm | Cl/Cd
-17.5 | -0.834 | 0.11947 | -0.006 | -6.979
-17 | -0.847 | 0.1123 | -0.006 | -7.545
-16.5 | -0.859 | 0.10535 | -0.006 | -8.154
-16 | -0.869 | 0.09814 | -0.007 | -8.858
-15.5 | -0.878 | 0.09067 | -0.007 | -9.686
-15 | -0.886 | 0.08293 | -0.007 | -10.68
-14.5 | -0.893 | 0.07421 | -0.008 | -12.03
-14 | -0.903 | 0.0626 | -0.008 | -14.429
-13.5 | -0.944 | 0.03779 | -0.01 | -24.984
-13 | -0.981 | 0.02193 | -0.011 | -44.749
-12.5 | -0.999 | 0.01562 | -0.012 | -63.946
-12 | -0.997 | 0.01339 | -0.012 | -74.431
-11.5 | -0.981 | 0.01242 | -0.012 | -79.004
-11 | -0.959 | 0.01172 | -0.013 | -81.841
-10.5 | -0.93 | 0.01113 | -0.013 | -83.549
-10 | -0.897 | 0.01009 | -0.013 | -88.855
-9.5 | -0.86 | 0.01025 | -0.014 | -83.867
-9 | -0.819 | 0.01051 | -0.014 | -77.986
-8.5 | -0.776 | 0.01016 | -0.014 | -76.354
-8 | -0.73 | 0.01052 | -0.015 | -69.382
-7.5 | -0.682 | 0.0102 | -0.015 | -66.828
-7 | -0.631 | 0.01064 | -0.015 | -59.279
-6.5 | -0.578 | 0.01045 | -0.015 | -55.34
-6 | -0.524 | 0.01029 | -0.016 | -50.876
-5.5 | -0.468 | 0.01021 | -0.016 | -45.839
-5 | -0.411 | 0.0101 | -0.016 | -40.722
-4.5 | -0.353 | 0.0106 | -0.017 | -33.313
-4 | -0.294 | 0.01035 | -0.017 | -28.449
-3.5 | -0.235 | 0.0102 | -0.017 | -23.054
-3 | -0.175 | 0.01007 | -0.018 | -17.412
-2.5 | -0.115 | 0.00933 | -0.018 | -12.327
-2 | -0.054 | 0.00914 | -0.018 | -5.961
-1.5 | 0.006 | 0.00904 | -0.019 | 0.694
-1 | 0.067 | 0.00942 | -0.019 | 7.132
-0.5 | 0.128 | 0.0079 | -0.019 | 16.21
0 | 0.189 | 0.00792 | -0.02 | 23.846
0.5 | 0.25 | 0.00789 | -0.02 | 31.634
1 | 0.31 | 0.00798 | -0.021 | 38.914
1.5 | 0.371 | 0.00812 | -0.021 | 45.69
2 | 0.431 | 0.00819 | -0.021 | 52.651
2.5 | 0.492 | 0.00834 | -0.022 | 58.935
3 | 0.552 | 0.00844 | -0.022 | 65.388
3.5 | 0.612 | 0.00802 | -0.022 | 76.295
4 | 0.672 | 0.00821 | -0.023 | 81.852
4.5 | 0.731 | 0.00866 | -0.023 | 84.471
5 | 0.79 | 0.00894 | -0.023 | 88.374
5.5 | 0.849 | 0.0086 | -0.024 | 98.628
6 | 0.906 | 0.00927 | -0.024 | 97.741
6.5 | 0.963 | 0.00907 | -0.025 | 106.096
7 | 1.018 | 0.00954 | -0.025 | 106.676
7.5 | 1.072 | 0.00955 | -0.025 | 112.211
8 | 1.124 | 0.00965 | -0.026 | 116.5
8.5 | 1.174 | 0.01074 | -0.026 | 109.325
9 | 1.221 | 0.01137 | -0.026 | 107.345
9.5 | 1.265 | 0.01201 | -0.027 | 105.356
10 | 1.307 | 0.01269 | -0.027 | 102.967
10.5 | 1.344 | 0.01342 | -0.027 | 100.135
11 | 1.377 | 0.01425 | -0.028 | 96.643
11.5 | 1.405 | 0.01524 | -0.028 | 92.194
12 | 1.429 | 0.01639 | -0.028 | 87.176
12.5 | 1.448 | 0.01777 | -0.028 | 81.476
13 | 1.461 | 0.01946 | -0.028 | 75.109
13.5 | 1.469 | 0.0215 | -0.029 | 68.32
14 | 1.47 | 0.02406 | -0.029 | 61.107
14.5 | 1.467 | 0.02704 | -0.029 | 54.225
15 | 1.458 | 0.0307 | -0.029 | 47.497
15.5 | 1.446 | 0.03467 | -0.029 | 41.707
16 | 1.429 | 0.03955 | -0.029 | 36.141
16.5 | 1.411 | 0.04451 | -0.029 | 31.69
17 | 1.388 | 0.05026 | -0.029 | 27.617
17.5 | 1.363 | 0.05638 | -0.029 | 24.182
18 | 1.335 | 0.06348 | -0.029 | 21.037
18.5 | 1.306 | 0.07057 | -0.029 | 18.511
19 | 1.276 | 0.07805 | -0.028 | 16.342

## 84. Re 6M Mach 0.10 (2)
BIGFOIL.COM POLAR EXPORT
NACA25013
NACA25013 |  |  |  | Cl Max: | 1.7224 | at alpha= | 18 | deg
XFOIL ncrit=9 |  |  |  | L/D Max: | 136.735 | at alpha= | 6.5 | deg
Re: | 6000000 |  |  | Cd Min: | 0.06238 | at alpha= | 20 | deg
Mach: | 0.1 |  |  | Cl=0 at alpha= | -1.6713 | deg
|  |  |  | @ Cl=0.1, Cd= | 0.0061145
|  |  |  | @ Cl=0.4, Cd= | 0.0049689
|  |  |  | @ Cl=0.6, Cd= | 0.0050211
alpha (deg) | Cl | Cd | Cm | Cl/Cd
-20 | -1.6489 | 0.03255 | -0.0744 | -50.6575
-19.5 | -1.6459 | 0.02868 | -0.0732 | -57.3884
-19 | -1.6369 | 0.02571 | -0.0708 | -63.6678
-18.5 | -1.6216 | 0.02347 | -0.0678 | -69.0925
-18 | -1.6032 | 0.02164 | -0.0643 | -74.085
-17.5 | -1.5797 | 0.02024 | -0.0605 | -78.0484
-17 | -1.5537 | 0.01909 | -0.0565 | -81.3882
-16.5 | -1.5275 | 0.0181 | -0.052 | -84.3923
-16 | -1.5061 | 0.01726 | -0.0461 | -87.2596
-15.5 | -1.4824 | 0.01622 | -0.0404 | -91.3933
-15 | -1.4548 | 0.01531 | -0.0352 | -95.0229
-14.5 | -1.4231 | 0.01454 | -0.0307 | -97.8748
-14 | -1.3661 | 0.01374 | -0.0311 | -99.425
-13.5 | -1.3076 | 0.01302 | -0.0318 | -100.4301
-13 | -1.2476 | 0.01238 | -0.0328 | -100.7754
-12.5 | -1.187 | 0.01171 | -0.0338 | -101.3664
-12 | -1.1303 | 0.01099 | -0.034 | -102.848
-11.5 | -1.0736 | 0.0104 | -0.0341 | -103.2308
-10.5 | -0.941 | 0.00934 | -0.0383 | -100.7495
-10 | -0.868 | 0.00877 | -0.0419 | -98.9738
-9.5 | -0.8087 | 0.0084 | -0.0424 | -96.2738
-9 | -0.7595 | 0.00814 | -0.0406 | -93.3047
-8.5 | -0.7126 | 0.00788 | -0.0383 | -90.4315
-8 | -0.6636 | 0.00769 | -0.0365 | -86.2939
-7.5 | -0.6149 | 0.00751 | -0.0346 | -81.8775
-7 | -0.5644 | 0.00735 | -0.0331 | -76.7891
-6.5 | -0.5137 | 0.0072 | -0.0316 | -71.3472
-6 | -0.4619 | 0.00709 | -0.0304 | -65.1481
-5.5 | -0.4103 | 0.00697 | -0.0292 | -58.8666
-5 | -0.3579 | 0.00686 | -0.0281 | -52.172
-4.5 | -0.3048 | 0.00678 | -0.0271 | -44.9558
-4 | -0.2516 | 0.0067 | -0.0262 | -37.5522
-3.5 | -0.1981 | 0.00662 | -0.0254 | -29.9245
-3 | -0.1442 | 0.00653 | -0.0246 | -22.0827
-2.5 | -0.0901 | 0.00643 | -0.0239 | -14.0124
-2 | -0.0357 | 0.00635 | -0.0232 | -5.622
-1.5 | 0.0186 | 0.00626 | -0.0225 | 2.9712
-1 | 0.0728 | 0.00617 | -0.0219 | 11.799
-0.5 | 0.1267 | 0.00606 | -0.0212 | 20.9076
0 | 0.1788 | 0.00585 | -0.0201 | 30.5641
0.5 | 0.2288 | 0.00551 | -0.0187 | 41.5245
1 | 0.2783 | 0.00519 | -0.0172 | 53.6224
1.5 | 0.3306 | 0.00508 | -0.0162 | 65.0787
2 | 0.3826 | 0.005 | -0.0151 | 76.52
2.5 | 0.433 | 0.00491 | -0.0137 | 88.1874
3 | 0.4822 | 0.00485 | -0.012 | 99.4227
3.5 | 0.5305 | 0.00484 | -0.01 | 109.6074
4 | 0.5834 | 0.00497 | -0.0091 | 117.3843
4.5 | 0.6354 | 0.00513 | -0.0081 | 123.8596
5 | 0.6887 | 0.00533 | -0.0073 | 129.212
5.5 | 0.7445 | 0.00559 | -0.0072 | 133.1843
6.5 | 0.8669 | 0.00634 | -0.0096 | 136.735
7 | 0.9296 | 0.00682 | -0.0113 | 136.305
7.5 | 0.9924 | 0.00735 | -0.013 | 135.0204
8 | 1.0502 | 0.00793 | -0.0137 | 132.4338
8.5 | 1.1046 | 0.00846 | -0.0136 | 130.5674
9 | 1.1618 | 0.00905 | -0.0142 | 128.3757
9.5 | 1.222 | 0.00962 | -0.0156 | 127.027
10 | 1.2808 | 0.01024 | -0.0167 | 125.0781
10.5 | 1.3392 | 0.01084 | -0.0177 | 123.5424
11 | 1.3964 | 0.01148 | -0.0186 | 121.6376
11.5 | 1.4391 | 0.01209 | -0.0164 | 119.0323
12 | 1.4714 | 0.01263 | -0.012 | 116.5004
12.5 | 1.5019 | 0.01329 | -0.0074 | 113.0098
13 | 1.5254 | 0.01388 | -0.0015 | 109.8991
13.5 | 1.5505 | 0.01466 | 0.0036 | 105.764
14 | 1.5807 | 0.01547 | 0.0074 | 102.1784
14.5 | 1.6063 | 0.01659 | 0.0113 | 96.8234
15 | 1.6331 | 0.01777 | 0.0147 | 91.9021
15.5 | 1.6568 | 0.01925 | 0.018 | 86.0675
16 | 1.6749 | 0.02125 | 0.0211 | 78.8188
16.5 | 1.6932 | 0.02349 | 0.0235 | 72.0817
17 | 1.7085 | 0.02621 | 0.0253 | 65.185
17.5 | 1.7193 | 0.02965 | 0.0265 | 57.9865
18 | 1.7224 | 0.0341 | 0.0271 | 50.5103
18.5 | 1.7186 | 0.03968 | 0.0268 | 43.3115
19 | 1.7072 | 0.04649 | 0.0255 | 36.7219
19.5 | 1.6943 | 0.05378 | 0.0237 | 31.5043
20 | 1.6726 | 0.06238 | 0.0212 | 26.8131

## 85. Re 6M Mach 0.25 (1)
BIGFOIL.COM POLAR EXPORT
NACA25013
NACA25013 |  |  |  | Cl Max: | 1.417 | at alpha= | 12.5 | deg
JavaFoil+Calcfoil stall+Eppler ext transition |  |  |  | L/D Max: | 114.789 | at alpha= | 7.5 | deg
Re: | 6000000 |  |  | Cd Min: | 0.00807 | at alpha= | -0.5 | deg
Mach: | 0.25 |  |  | Cl=0 at alpha= | -1.5484 | deg
|  |  |  | @ Cl=0.1, Cd= | 0.0085525
|  |  |  | @ Cl=0.4, Cd= | 0.0083037
|  |  |  | @ Cl=0.6, Cd= | 0.0081392
alpha (deg) | Cl | Cd | Cm | Cl/Cd
-16 | -0.642 | 0.11761 | -0.006 | -5.46
-15.5 | -0.677 | 0.10963 | -0.006 | -6.174
-15 | -0.708 | 0.10166 | -0.007 | -6.962
-14.5 | -0.735 | 0.09402 | -0.007 | -7.813
-14 | -0.757 | 0.08661 | -0.007 | -8.743
-13.5 | -0.776 | 0.07921 | -0.008 | -9.793
-13 | -0.792 | 0.07043 | -0.008 | -11.244
-12.5 | -0.806 | 0.06069 | -0.009 | -13.287
-12 | -0.855 | 0.03461 | -0.011 | -24.703
-11.5 | -0.91 | 0.0169 | -0.012 | -53.842
-11 | -0.923 | 0.01315 | -0.013 | -70.14
-10.5 | -0.91 | 0.01221 | -0.013 | -74.515
-10 | -0.887 | 0.0115 | -0.014 | -77.084
-9.5 | -0.857 | 0.00984 | -0.014 | -87.099
-9 | -0.822 | 0.01045 | -0.014 | -78.621
-8.5 | -0.782 | 0.01008 | -0.015 | -77.633
-8 | -0.739 | 0.01029 | -0.015 | -71.836
-7.5 | -0.693 | 0.01066 | -0.015 | -64.991
-7 | -0.643 | 0.01002 | -0.016 | -64.15
-6.5 | -0.59 | 0.00981 | -0.016 | -60.164
-6 | -0.535 | 0.01068 | -0.016 | -50.122
-5.5 | -0.479 | 0.01052 | -0.017 | -45.526
-5 | -0.421 | 0.00989 | -0.017 | -42.608
-4.5 | -0.362 | 0.00968 | -0.017 | -37.425
-4 | -0.302 | 0.01059 | -0.018 | -28.54
-3.5 | -0.241 | 0.00993 | -0.018 | -24.313
-3 | -0.18 | 0.00968 | -0.018 | -18.591
-2.5 | -0.118 | 0.00955 | -0.019 | -12.375
-2 | -0.056 | 0.00934 | -0.019 | -5.988
-1.5 | 0.006 | 0.00918 | -0.019 | 0.702
-1 | 0.069 | 0.00902 | -0.02 | 7.651
-0.5 | 0.132 | 0.00807 | -0.02 | 16.306
0 | 0.194 | 0.00807 | -0.02 | 24.051
0.5 | 0.256 | 0.00807 | -0.021 | 31.797
1 | 0.319 | 0.00814 | -0.021 | 39.17
1.5 | 0.381 | 0.00827 | -0.021 | 46.08
2 | 0.443 | 0.00838 | -0.022 | 52.882
2.5 | 0.505 | 0.00855 | -0.022 | 59.09
3 | 0.567 | 0.00807 | -0.023 | 70.269
3.5 | 0.629 | 0.0082 | -0.023 | 76.63
4 | 0.69 | 0.0084 | -0.023 | 82.118
4.5 | 0.751 | 0.00895 | -0.024 | 83.868
5 | 0.811 | 0.0086 | -0.024 | 94.301
5.5 | 0.871 | 0.00893 | -0.024 | 97.532
6 | 0.929 | 0.00873 | -0.025 | 106.417
6.5 | 0.987 | 0.00948 | -0.025 | 104.156
7 | 1.043 | 0.00944 | -0.026 | 110.451
7.5 | 1.097 | 0.00956 | -0.026 | 114.789
8 | 1.149 | 0.01071 | -0.026 | 107.259
8.5 | 1.198 | 0.0114 | -0.027 | 105.053
9 | 1.243 | 0.01211 | -0.027 | 102.643
9.5 | 1.285 | 0.01287 | -0.027 | 99.82
10 | 1.322 | 0.0137 | -0.028 | 96.499
10.5 | 1.354 | 0.01466 | -0.028 | 92.386
11 | 1.38 | 0.01579 | -0.028 | 87.361
11.5 | 1.399 | 0.01713 | -0.028 | 81.694
12 | 1.412 | 0.01883 | -0.028 | 74.98
12.5 | 1.417 | 0.02096 | -0.029 | 67.616
13 | 1.415 | 0.02361 | -0.029 | 59.941
13.5 | 1.405 | 0.02691 | -0.029 | 52.223
14 | 1.386 | 0.03088 | -0.029 | 44.906
14.5 | 1.361 | 0.03565 | -0.029 | 38.16
15 | 1.328 | 0.04118 | -0.029 | 32.255
15.5 | 1.289 | 0.04764 | -0.028 | 27.065
16 | 1.245 | 0.05472 | -0.028 | 22.754
16.5 | 1.195 | 0.06279 | -0.028 | 19.035
17 | 1.14 | 0.07207 | -0.028 | 15.821
17.5 | 1.082 | 0.0812 | -0.028 | 13.33

## 86. Re 6M Mach 0.25 (2)
BIGFOIL.COM POLAR EXPORT
NACA25013
NACA25013 |  |  |  | Cl Max: | 1.6731 | at alpha= | 16.5 | deg
XFOIL ncrit=9 |  |  |  | L/D Max: | 136.662 | at alpha= | 6.5 | deg
Re: | 6000000 |  |  | Cd Min: | 0.17329 | at alpha= | -20 | deg
Mach: | 0.25 |  |  | Cl=0 at alpha= | -1.6741 | deg
|  |  |  | @ Cl=0.1, Cd= | 0.0061827
|  |  |  | @ Cl=0.4, Cd= | 0.00504
|  |  |  | @ Cl=0.6, Cd= | 0.0050369
alpha (deg) | Cl | Cd | Cm | Cl/Cd
-20 | -0.8472 | 0.17329 | 0.0094 | -4.8889
-19.5 | -0.8701 | 0.15943 | 0.0007 | -5.4576
-19 | -0.9075 | 0.14346 | -0.0093 | -6.3258
-18.5 | -1.4062 | 0.05699 | -0.0729 | -24.6745
-18 | -1.4709 | 0.04211 | -0.0831 | -34.9299
-17.5 | -1.4949 | 0.03422 | -0.0855 | -43.685
-17 | -1.5008 | 0.02918 | -0.0843 | -51.4325
-16.5 | -1.496 | 0.02564 | -0.0809 | -58.3463
-16 | -1.4882 | 0.02279 | -0.076 | -65.3006
-15.5 | -1.4712 | 0.02077 | -0.0703 | -70.8329
-15 | -1.4532 | 0.01918 | -0.0635 | -75.7664
-14.5 | -1.442 | 0.01807 | -0.0544 | -79.8008
-14 | -1.4184 | 0.01686 | -0.0471 | -84.1281
-13.5 | -1.3709 | 0.01538 | -0.0443 | -89.1352
-13 | -1.3092 | 0.01418 | -0.0439 | -92.3272
-12.5 | -1.245 | 0.01321 | -0.0438 | -94.2468
-12 | -1.1793 | 0.01235 | -0.044 | -95.4899
-11.5 | -1.1211 | 0.01161 | -0.0427 | -96.5633
-11 | -1.0548 | 0.0107 | -0.0432 | -98.5794
-10.5 | -0.985 | 0.01004 | -0.0445 | -98.1076
-10 | -0.9044 | 0.00943 | -0.048 | -95.9067
-9.5 | -0.8377 | 0.00883 | -0.0488 | -94.8698
-9 | -0.7863 | 0.00849 | -0.0464 | -92.6148
-8.5 | -0.7365 | 0.00826 | -0.0436 | -89.1646
-8 | -0.687 | 0.00795 | -0.0409 | -86.4151
-7.5 | -0.6358 | 0.00776 | -0.0386 | -81.933
-7 | -0.584 | 0.00756 | -0.0365 | -77.2487
-6.5 | -0.5307 | 0.0074 | -0.0347 | -71.7162
-6 | -0.4777 | 0.00723 | -0.033 | -66.0719
-5.5 | -0.4235 | 0.00711 | -0.0315 | -59.564
-5 | -0.3692 | 0.007 | -0.0301 | -52.7429
-4.5 | -0.3146 | 0.00688 | -0.0289 | -45.7267
-4 | -0.2595 | 0.00678 | -0.0277 | -38.2743
-3.5 | -0.2042 | 0.00669 | -0.0267 | -30.5232
-3 | -0.1485 | 0.0066 | -0.0257 | -22.5
-2.5 | -0.0925 | 0.00652 | -0.0249 | -14.1871
-2 | -0.0367 | 0.00643 | -0.024 | -5.7076
-1.5 | 0.0196 | 0.00634 | -0.0233 | 3.0915
-1 | 0.0755 | 0.00624 | -0.0225 | 12.0994
-0.5 | 0.1311 | 0.00611 | -0.0217 | 21.4566
0 | 0.1853 | 0.00592 | -0.0207 | 31.3007
0.5 | 0.2367 | 0.00559 | -0.0191 | 42.3435
1 | 0.2869 | 0.00526 | -0.0173 | 54.5437
1.5 | 0.3406 | 0.00515 | -0.0162 | 66.1359
2 | 0.3942 | 0.00505 | -0.015 | 78.0594
2.5 | 0.4463 | 0.00496 | -0.0134 | 89.9798
3 | 0.4971 | 0.0049 | -0.0115 | 101.449
3.5 | 0.547 | 0.0049 | -0.0094 | 111.6327
4 | 0.6012 | 0.00504 | -0.0083 | 119.2857
4.5 | 0.6553 | 0.00521 | -0.007 | 125.7774
5 | 0.7101 | 0.00542 | -0.006 | 131.0148
5.5 | 0.7678 | 0.00573 | -0.0057 | 133.9965
6.5 | 0.8965 | 0.00656 | -0.0081 | 136.6616
7 | 0.9624 | 0.00709 | -0.0097 | 135.7405
7.5 | 1.0272 | 0.00767 | -0.011 | 133.9244
8 | 1.0874 | 0.00828 | -0.0113 | 131.3285
8.5 | 1.1419 | 0.00887 | -0.0104 | 128.7373
9 | 1.2052 | 0.00956 | -0.0114 | 126.0669
9.5 | 1.2682 | 0.01019 | -0.0123 | 124.4553
10 | 1.3296 | 0.0109 | -0.0129 | 121.9817
10.5 | 1.3906 | 0.01162 | -0.0133 | 119.673
11 | 1.4386 | 0.01234 | -0.0112 | 116.5802
11.5 | 1.4692 | 0.01298 | -0.0054 | 113.1895
12 | 1.4886 | 0.01362 | 0.0024 | 109.2952
12.5 | 1.5144 | 0.01442 | 0.0085 | 105.0208
13 | 1.544 | 0.01539 | 0.0133 | 100.3249
13.5 | 1.5715 | 0.01662 | 0.018 | 94.5548
14 | 1.598 | 0.01808 | 0.0221 | 88.385
14.5 | 1.6222 | 0.01987 | 0.0258 | 81.6407
15 | 1.6394 | 0.02237 | 0.0292 | 73.2857
15.5 | 1.6561 | 0.0253 | 0.0316 | 65.4585
16 | 1.6678 | 0.029 | 0.0333 | 57.5103
16.5 | 1.6731 | 0.03369 | 0.0339 | 49.6616
17 | 1.6639 | 0.04022 | 0.0334 | 41.37
17.5 | 1.6508 | 0.04756 | 0.0321 | 34.7098
18 | 1.6303 | 0.056 | 0.0299 | 29.1125
18.5 | 1.604 | 0.06534 | 0.027 | 24.5485
19 | 1.5719 | 0.07565 | 0.0234 | 20.7786
19.5 | 1.5382 | 0.08649 | 0.0191 | 17.7847
20 | 1.5019 | 0.09797 | 0.0143 | 15.3302

## 87. Re 6M Mach 0.50 (1)
BIGFOIL.COM POLAR EXPORT
NACA25013
NACA25013 |  |  |  | Cl Max: | 1.266 | at alpha= | 9 | deg
JavaFoil+Calcfoil stall+Eppler ext transition |  |  |  | L/D Max: | 118.628 | at alpha= | 6 | deg
Re: | 6000000 |  |  | Cd Min: | 0.00776 | at alpha= | 0 | deg
Mach: | 0.5 |  |  | Cl=0 at alpha= | -1.5507 | deg
|  |  |  | @ Cl=0.1, Cd= | 0.0095936
|  |  |  | @ Cl=0.4, Cd= | 0.0082378
|  |  |  | @ Cl=0.6, Cd= | 0.0083143
alpha (deg) | Cl | Cd | Cm | Cl/Cd
-20 | -1.003 | 0.14184 | -0.006 | -7.072
-19.5 | -0.975 | 0.14882 | -0.006 | -6.55
-19 | -0.949 | 0.13671 | -0.006 | -6.945
-18.5 | -0.924 | 0.12732 | -0.006 | -7.261
-18 | -0.895 | 0.13293 | -0.006 | -6.732
-17.5 | -0.869 | 0.12264 | -0.006 | -7.087
-17 | -0.842 | 0.12623 | -0.006 | -6.669
-16.5 | -0.815 | 0.11711 | -0.007 | -6.959
-16 | -0.79 | 0.10702 | -0.007 | -7.383
-15.5 | -0.76 | 0.11421 | -0.007 | -6.658
-15 | -0.736 | 0.10089 | -0.007 | -7.292
-14.5 | -0.713 | 0.09095 | -0.008 | -7.835
-14 | -0.681 | 0.09542 | -0.007 | -7.132
-13.5 | -0.657 | 0.08605 | -0.008 | -7.632
-13 | -0.626 | 0.08954 | -0.007 | -6.986
-12.5 | -0.602 | 0.07955 | -0.008 | -7.563
-12 | -0.571 | 0.08367 | -0.007 | -6.825
-11.5 | -0.548 | 0.07209 | -0.008 | -7.602
-11 | -0.517 | 0.07497 | -0.008 | -6.897
-10.5 | -0.494 | 0.06455 | -0.009 | -7.66
-10 | -0.464 | 0.06608 | -0.008 | -7.015
-9.5 | -0.436 | 0.06394 | -0.008 | -6.823
-9 | -0.413 | 0.0549 | -0.01 | -7.527
-8.5 | -0.385 | 0.05272 | -0.01 | -7.311
-8 | -0.467 | 0.05065 | -0.01 | -9.213
-7.5 | -0.656 | 0.01205 | -0.017 | -54.455
-7 | -0.653 | 0.01035 | -0.017 | -63.067
-6.5 | -0.62 | 0.01027 | -0.018 | -60.31
-6 | -0.574 | 0.01044 | -0.018 | -54.962
-5.5 | -0.521 | 0.01077 | -0.018 | -48.346
-5 | -0.462 | 0.01043 | -0.019 | -44.279
-4.5 | -0.4 | 0.01009 | -0.019 | -39.609
-4 | -0.335 | 0.01042 | -0.02 | -32.108
-3.5 | -0.268 | 0.0102 | -0.02 | -26.277
-3 | -0.2 | 0.00994 | -0.02 | -20.16
-2.5 | -0.132 | 0.00973 | -0.021 | -13.533
-2 | -0.062 | 0.00965 | -0.021 | -6.468
-1.5 | 0.007 | 0.01009 | -0.022 | 0.713
-1 | 0.077 | 0.00984 | -0.022 | 7.836
-0.5 | 0.147 | 0.00909 | -0.022 | 16.16
0 | 0.217 | 0.00776 | -0.023 | 27.934
0.5 | 0.286 | 0.00786 | -0.023 | 36.409
1 | 0.356 | 0.00797 | -0.024 | 44.668
1.5 | 0.425 | 0.00839 | -0.024 | 50.679
2 | 0.494 | 0.00862 | -0.024 | 57.321
2.5 | 0.563 | 0.00825 | -0.025 | 68.315
3 | 0.632 | 0.00837 | -0.025 | 75.458
3.5 | 0.7 | 0.00861 | -0.026 | 81.292
4 | 0.768 | 0.00836 | -0.026 | 91.813
4.5 | 0.835 | 0.00867 | -0.026 | 96.288
5 | 0.901 | 0.00859 | -0.027 | 104.875
5.5 | 0.965 | 0.00858 | -0.027 | 112.586
6 | 1.028 | 0.00866 | -0.028 | 118.628
6.5 | 1.087 | 0.01062 | -0.028 | 102.344
7 | 1.141 | 0.01157 | -0.028 | 98.624
7.5 | 1.189 | 0.01297 | -0.029 | 91.73
8 | 1.228 | 0.01432 | -0.029 | 85.787
8.5 | 1.256 | 0.01596 | -0.029 | 78.726
9 | 1.266 | 0.01805 | -0.029 | 70.164
9.5 | 1.248 | 0.02106 | -0.029 | 59.265
10 | 1.182 | 0.02593 | -0.029 | 45.58
10.5 | 0.737 | 0.04144 | -0.028 | 17.773
11 | 0.774 | 0.03896 | -0.028 | 19.857
11.5 | 0.794 | 0.04519 | -0.028 | 17.565
12 | 0.815 | 0.05112 | -0.028 | 15.951
12.5 | 0.841 | 0.05494 | -0.028 | 15.31
13 | 0.868 | 0.05801 | -0.028 | 14.967
13.5 | 0.896 | 0.06082 | -0.028 | 14.731
14 | 0.863 | 0.10547 | -0.022 | 8.179

## 88. Re 6M Mach 0.50 (2)
BIGFOIL.COM POLAR EXPORT
NACA25013
NACA25013 |  |  |  | Cl Max: | 1.5442 | at alpha= | 12 | deg
XFOIL ncrit=9 |  |  |  | L/D Max: | 139.229 | at alpha= | 6 | deg
Re: | 6000000 |  |  | Cd Min: | 0.13282 | at alpha= | -14 | deg
Mach: | 0.5 |  |  | Cl=0 at alpha= | -1.6908 | deg
|  |  |  | @ Cl=0.1, Cd= | 0.0064789
|  |  |  | @ Cl=0.4, Cd= | 0.0053707
|  |  |  | @ Cl=0.6, Cd= | 0.005247
alpha (deg) | Cl | Cd | Cm | Cl/Cd
-14 | -0.5896 | 0.13282 | -0.0171 | -4.4391
-13.5 | -0.6174 | 0.11871 | -0.0252 | -5.2009
-13 | -0.645 | 0.10566 | -0.033 | -6.1045
-12.5 | -0.6583 | 0.09545 | -0.0387 | -6.8968
-12 | -0.6823 | 0.08422 | -0.0455 | -8.1014
-11.5 | -0.7068 | 0.0733 | -0.0524 | -9.6426
-11 | -0.7318 | 0.06214 | -0.0597 | -11.7766
-10.5 | -0.752 | 0.04893 | -0.071 | -15.3689
-10 | -0.7785 | 0.03735 | -0.0814 | -20.8434
-9 | -0.8166 | 0.01554 | -0.0902 | -52.5483
-8.5 | -0.8144 | 0.0122 | -0.0781 | -66.7541
-8 | -0.7809 | 0.01032 | -0.0686 | -75.6686
-7.5 | -0.7291 | 0.00938 | -0.0615 | -77.7292
-7 | -0.6708 | 0.00878 | -0.0559 | -76.4009
-6.5 | -0.6093 | 0.00837 | -0.0513 | -72.7957
-6 | -0.5472 | 0.00806 | -0.0472 | -67.8908
-5.5 | -0.4844 | 0.0078 | -0.0436 | -62.1026
-5 | -0.4215 | 0.00757 | -0.0405 | -55.6803
-4.5 | -0.3582 | 0.00739 | -0.0378 | -48.4709
-4 | -0.2945 | 0.00723 | -0.0354 | -40.7331
-3.5 | -0.231 | 0.00708 | -0.0332 | -32.6271
-3 | -0.1672 | 0.00694 | -0.0313 | -24.0922
-2.5 | -0.1033 | 0.00681 | -0.0297 | -15.1689
-2 | -0.0392 | 0.00671 | -0.0282 | -5.842
-1.5 | 0.0242 | 0.0066 | -0.0267 | 3.6667
-1 | 0.0879 | 0.0065 | -0.0254 | 13.5231
-0.5 | 0.1511 | 0.00639 | -0.0241 | 23.6463
0.5 | 0.2725 | 0.006 | -0.0206 | 45.4167
1 | 0.3257 | 0.00553 | -0.0176 | 58.8969
1.5 | 0.3855 | 0.0054 | -0.0157 | 71.3889
2 | 0.4448 | 0.00528 | -0.0135 | 84.2424
2.5 | 0.5043 | 0.00524 | -0.0113 | 96.2405
3 | 0.5617 | 0.00522 | -0.0085 | 107.6054
3.5 | 0.6184 | 0.00526 | -0.0054 | 117.5665
4 | 0.6788 | 0.00543 | -0.003 | 125.0092
4.5 | 0.7398 | 0.00564 | -0.0006 | 131.1702
5 | 0.8021 | 0.00591 | 0.0017 | 135.7191
5.5 | 0.8729 | 0.00632 | 0.0023 | 138.1171
6 | 0.9565 | 0.00687 | 0.0005 | 139.2285
6.5 | 1.0331 | 0.00753 | 0.0003 | 137.1979
7 | 1.1131 | 0.0083 | -0.0003 | 134.1084
7.5 | 1.184 | 0.00918 | 0.0011 | 128.976
8 | 1.2509 | 0.0101 | 0.0036 | 123.8515
8.5 | 1.326 | 0.01114 | 0.0047 | 119.0305
9 | 1.3969 | 0.01222 | 0.0069 | 114.3126
9.5 | 1.4252 | 0.0131 | 0.0164 | 108.7939
10 | 1.4531 | 0.01424 | 0.0255 | 102.0435
10.5 | 1.4847 | 0.01578 | 0.0332 | 94.0875
11 | 1.5147 | 0.0179 | 0.0399 | 84.6201
11.5 | 1.5369 | 0.02102 | 0.0455 | 73.1161
12 | 1.5442 | 0.02588 | 0.0491 | 59.6677
12.5 | 1.5304 | 0.03324 | 0.0499 | 46.0409
13 | 1.5016 | 0.04233 | 0.0485 | 35.4737
13.5 | 1.4567 | 0.05281 | 0.0457 | 27.5838
14 | 1.4143 | 0.06321 | 0.0424 | 22.3746
14.5 | 1.3709 | 0.07416 | 0.0382 | 18.4857
15 | 1.3305 | 0.08534 | 0.0334 | 15.5906
15.5 | 1.293 | 0.09673 | 0.0281 | 13.3671
16 | 1.2579 | 0.10837 | 0.0222 | 11.6075
16.5 | 1.2286 | 0.11979 | 0.0162 | 10.2563
17 | 1.1988 | 0.13174 | 0.0094 | 9.0997

## 89. Re 7M Mach 0.00 (1)
BIGFOIL.COM POLAR EXPORT
NACA25013
NACA25013 |  |  |  | Cl Max: | 1.484 | at alpha= | 14 | deg
JavaFoil+Calcfoil stall+Eppler ext transition |  |  |  | L/D Max: | 122.622 | at alpha= | 8.5 | deg
Re: | 7000000 |  |  | Cd Min: | 0.00781 | at alpha= | 0.5 | deg
Mach: | 0 |  |  | Cl=0 at alpha= | -1.55 | deg
|  |  |  | @ Cl=0.1, Cd= | 0.009416
|  |  |  | @ Cl=0.4, Cd= | 0.0080668
|  |  |  | @ Cl=0.6, Cd= | 0.008489
alpha (deg) | Cl | Cd | Cm | Cl/Cd
-17.5 | -0.871 | 0.11426 | -0.006 | -7.626
-17 | -0.881 | 0.10774 | -0.006 | -8.181
-16.5 | -0.891 | 0.1001 | -0.007 | -8.902
-16 | -0.899 | 0.09265 | -0.007 | -9.703
-15.5 | -0.906 | 0.08465 | -0.007 | -10.706
-15 | -0.913 | 0.0764 | -0.008 | -11.944
-14.5 | -0.925 | 0.06364 | -0.008 | -14.531
-14 | -0.962 | 0.04016 | -0.01 | -23.947
-13.5 | -0.997 | 0.02396 | -0.011 | -41.61
-13 | -1.017 | 0.01654 | -0.011 | -61.503
-12.5 | -1.019 | 0.01381 | -0.012 | -73.795
-12 | -1.007 | 0.0126 | -0.012 | -79.948
-11.5 | -0.988 | 0.01187 | -0.012 | -83.197
-11 | -0.963 | 0.0113 | -0.013 | -85.218
-10.5 | -0.932 | 0.0097 | -0.013 | -96.134
-10 | -0.897 | 0.00981 | -0.013 | -91.512
-9.5 | -0.859 | 0.00994 | -0.014 | -86.45
-9 | -0.818 | 0.01023 | -0.014 | -80.015
-8.5 | -0.774 | 0.01059 | -0.014 | -73.134
-8 | -0.728 | 0.01028 | -0.014 | -70.832
-7.5 | -0.68 | 0.00998 | -0.015 | -68.122
-7 | -0.629 | 0.01052 | -0.015 | -59.768
-6.5 | -0.576 | 0.01031 | -0.015 | -55.88
-6 | -0.522 | 0.01017 | -0.016 | -51.312
-5.5 | -0.466 | 0.01002 | -0.016 | -46.527
-5 | -0.409 | 0.01053 | -0.016 | -38.875
-4.5 | -0.352 | 0.01027 | -0.017 | -34.235
-4 | -0.293 | 0.01012 | -0.017 | -28.97
-3.5 | -0.234 | 0.00997 | -0.017 | -23.474
-3 | -0.174 | 0.00978 | -0.018 | -17.835
-2.5 | -0.114 | 0.00915 | -0.018 | -12.505
-2 | -0.054 | 0.00972 | -0.018 | -5.575
-1.5 | 0.006 | 0.01006 | -0.019 | 0.621
-1 | 0.067 | 0.0099 | -0.019 | 6.749
-0.5 | 0.127 | 0.00902 | -0.019 | 14.126
0 | 0.188 | 0.00784 | -0.02 | 23.975
0.5 | 0.248 | 0.00781 | -0.02 | 31.799
1 | 0.309 | 0.0079 | -0.02 | 39.111
1.5 | 0.369 | 0.00801 | -0.021 | 46.066
2 | 0.429 | 0.00812 | -0.021 | 52.856
2.5 | 0.489 | 0.00823 | -0.022 | 59.475
3 | 0.549 | 0.00837 | -0.022 | 65.591
3.5 | 0.609 | 0.00851 | -0.022 | 71.601
4 | 0.669 | 0.00811 | -0.023 | 82.396
4.5 | 0.728 | 0.00861 | -0.023 | 84.489
5 | 0.786 | 0.00882 | -0.023 | 89.203
5.5 | 0.845 | 0.00909 | -0.024 | 92.874
6 | 0.902 | 0.0092 | -0.024 | 98.085
6.5 | 0.958 | 0.00956 | -0.024 | 100.244
7 | 1.013 | 0.00946 | -0.025 | 107.085
7.5 | 1.067 | 0.00943 | -0.025 | 113.186
8 | 1.119 | 0.00949 | -0.026 | 117.976
8.5 | 1.169 | 0.00954 | -0.026 | 122.622
9 | 1.217 | 0.01108 | -0.026 | 109.811
9.5 | 1.262 | 0.01166 | -0.027 | 108.209
10 | 1.304 | 0.01227 | -0.027 | 106.285
10.5 | 1.343 | 0.01292 | -0.027 | 103.897
11 | 1.377 | 0.01368 | -0.027 | 100.602
11.5 | 1.407 | 0.01457 | -0.028 | 96.558
12 | 1.432 | 0.01557 | -0.028 | 91.986
12.5 | 1.453 | 0.01678 | -0.028 | 86.597
13 | 1.469 | 0.01825 | -0.028 | 80.52
13.5 | 1.48 | 0.02003 | -0.029 | 73.876
14 | 1.484 | 0.02219 | -0.029 | 66.871
14.5 | 1.484 | 0.0248 | -0.029 | 59.835
15 | 1.479 | 0.02788 | -0.029 | 53.057
15.5 | 1.47 | 0.03153 | -0.029 | 46.628
16 | 1.457 | 0.03571 | -0.029 | 40.808
16.5 | 1.441 | 0.04042 | -0.029 | 35.665
17 | 1.423 | 0.04549 | -0.029 | 31.279
17.5 | 1.401 | 0.05128 | -0.029 | 27.33
18 | 1.378 | 0.05758 | -0.029 | 23.927
18.5 | 1.352 | 0.06411 | -0.029 | 21.096
19 | 1.325 | 0.07108 | -0.029 | 18.648

## 90. Re 7M Mach 0.00 (2)
BIGFOIL.COM POLAR EXPORT
NACA25013
NACA25013 |  |  |  | Cl Max: | 1.7537 | at alpha= | 19 | deg
XFOIL ncrit=9 |  |  |  | L/D Max: | 138.384 | at alpha= | 6.5 | deg
Re: | 7000000 |  |  | Cd Min: | 0.05212 | at alpha= | 20 | deg
Mach: | 0 |  |  | Cl=0 at alpha= | -1.6658 | deg
|  |  |  | @ Cl=0.1, Cd= | 0.0060084
|  |  |  | @ Cl=0.4, Cd= | 0.0049701
|  |  |  | @ Cl=0.6, Cd= | 0.0049201
alpha (deg) | Cl | Cd | Cm | Cl/Cd
-20 | -1.6935 | 0.0268 | -0.0695 | -63.1903
-19.5 | -1.6821 | 0.02424 | -0.0669 | -69.3936
-19 | -1.666 | 0.02224 | -0.0638 | -74.9101
-18.5 | -1.6451 | 0.02068 | -0.0605 | -79.5503
-18 | -1.6221 | 0.01937 | -0.0568 | -83.7429
-17.5 | -1.5957 | 0.01832 | -0.053 | -87.1015
-17 | -1.5688 | 0.01743 | -0.0488 | -90.0057
-16.5 | -1.546 | 0.01668 | -0.0434 | -92.6859
-16 | -1.5172 | 0.01594 | -0.0388 | -95.1819
-15.5 | -1.488 | 0.01514 | -0.0342 | -98.2827
-15 | -1.4594 | 0.01434 | -0.0294 | -101.7713
-14.5 | -1.4064 | 0.01354 | -0.0295 | -103.87
-14 | -1.3499 | 0.01283 | -0.0302 | -105.2143
-13.5 | -1.2918 | 0.0122 | -0.0311 | -105.8852
-13 | -1.2325 | 0.01163 | -0.0322 | -105.9759
-12.5 | -1.1723 | 0.01106 | -0.0334 | -105.9946
-12 | -1.1209 | 0.01041 | -0.0327 | -107.6753
-11.5 | -1.0607 | 0.00985 | -0.0338 | -107.6853
-11 | -0.9928 | 0.00936 | -0.0365 | -106.0684
-10.5 | -0.9218 | 0.00887 | -0.04 | -103.9233
-10 | -0.8576 | 0.00839 | -0.0419 | -102.2169
-9.5 | -0.8083 | 0.00812 | -0.0403 | -99.5443
-9 | -0.7607 | 0.00793 | -0.0384 | -95.9269
-8.5 | -0.7136 | 0.00768 | -0.0364 | -92.9167
-8 | -0.6648 | 0.0075 | -0.0347 | -88.64
-7.5 | -0.6151 | 0.00735 | -0.0332 | -83.6871
-7 | -0.5647 | 0.00718 | -0.0318 | -78.649
-6.5 | -0.5136 | 0.00706 | -0.0306 | -72.7479
-6 | -0.4622 | 0.00694 | -0.0294 | -66.5994
-5.5 | -0.4102 | 0.00682 | -0.0283 | -60.1466
-5 | -0.3578 | 0.00674 | -0.0274 | -53.0861
-4.5 | -0.3048 | 0.00665 | -0.0265 | -45.8346
-4 | -0.2518 | 0.00657 | -0.0257 | -38.3257
-3.5 | -0.1982 | 0.00648 | -0.0249 | -30.5864
-3 | -0.1444 | 0.00641 | -0.0242 | -22.5273
-2.5 | -0.0904 | 0.00632 | -0.0236 | -14.3038
-2 | -0.0363 | 0.00623 | -0.0229 | -5.8266
-1.5 | 0.018 | 0.00616 | -0.0224 | 2.9221
-1 | 0.0721 | 0.00606 | -0.0217 | 11.8977
-0.5 | 0.1262 | 0.00596 | -0.0211 | 21.1745
0 | 0.1793 | 0.00579 | -0.0203 | 30.9672
0.5 | 0.2304 | 0.00554 | -0.0192 | 41.5884
1 | 0.2791 | 0.00521 | -0.0177 | 53.5701
1.5 | 0.3307 | 0.00507 | -0.0166 | 65.2268
2 | 0.3829 | 0.005 | -0.0157 | 76.58
2.5 | 0.4343 | 0.00491 | -0.0145 | 88.4521
3 | 0.4837 | 0.00481 | -0.013 | 100.5613
3.5 | 0.5313 | 0.00476 | -0.011 | 111.6176
4 | 0.5828 | 0.00487 | -0.0099 | 119.6715
4.5 | 0.6343 | 0.00502 | -0.0088 | 126.3546
5 | 0.6858 | 0.00524 | -0.0078 | 130.8779
5.5 | 0.738 | 0.00549 | -0.007 | 134.4262
6 | 0.7933 | 0.00577 | -0.0069 | 137.487
6.5 | 0.8566 | 0.00619 | -0.0088 | 138.3845
7 | 0.9161 | 0.00666 | -0.0099 | 137.5526
7.5 | 0.9811 | 0.00715 | -0.0122 | 137.2168
8 | 1.0404 | 0.00767 | -0.0134 | 135.6454
8.5 | 1.0957 | 0.00821 | -0.0137 | 133.4592
9 | 1.1485 | 0.00873 | -0.0134 | 131.5578
9.5 | 1.208 | 0.00929 | -0.0148 | 130.0323
10 | 1.2666 | 0.00984 | -0.016 | 128.7195
10.5 | 1.3246 | 0.01039 | -0.0171 | 127.488
11 | 1.3814 | 0.01099 | -0.018 | 125.6961
11.5 | 1.4371 | 0.01161 | -0.0188 | 123.7812
12 | 1.4745 | 0.01216 | -0.0157 | 121.2582
12.5 | 1.5062 | 0.01272 | -0.0115 | 118.4119
13 | 1.5368 | 0.01336 | -0.0072 | 115.0299
13.5 | 1.5585 | 0.01398 | -0.0012 | 111.4807
14 | 1.5871 | 0.01469 | 0.003 | 108.0395
14.5 | 1.6138 | 0.01563 | 0.0069 | 103.2502
15 | 1.6425 | 0.01659 | 0.0102 | 99.0054
15.5 | 1.6672 | 0.01784 | 0.0136 | 93.4529
16 | 1.6879 | 0.01945 | 0.0169 | 86.7815
16.5 | 1.7106 | 0.02113 | 0.0194 | 80.956
17 | 1.7281 | 0.02333 | 0.0218 | 74.072
17.5 | 1.7421 | 0.02606 | 0.0236 | 66.8496
18 | 1.7495 | 0.02966 | 0.0249 | 58.9852
18.5 | 1.7524 | 0.03406 | 0.0254 | 51.4504
19 | 1.7537 | 0.03897 | 0.0252 | 45.0013
19.5 | 1.749 | 0.04487 | 0.0243 | 38.9793
20 | 1.7349 | 0.05212 | 0.0226 | 33.2866

## 91. Re 7M Mach 0.10 (1)
BIGFOIL.COM POLAR EXPORT
NACA25013
NACA25013 |  |  |  | Cl Max: | 1.474 | at alpha= | 14 | deg
JavaFoil+Calcfoil stall+Eppler ext transition |  |  |  | L/D Max: | 121.841 | at alpha= | 8.5 | deg
Re: | 7000000 |  |  | Cd Min: | 0.00784 | at alpha= | 0 | deg
Mach: | 0.1 |  |  | Cl=0 at alpha= | -1.55 | deg
|  |  |  | @ Cl=0.1, Cd= | 0.009461
|  |  |  | @ Cl=0.4, Cd= | 0.0080835
|  |  |  | @ Cl=0.6, Cd= | 0.008538
alpha (deg) | Cl | Cd | Cm | Cl/Cd
-17.5 | -0.835 | 0.1179 | -0.006 | -7.08
-17 | -0.848 | 0.11075 | -0.006 | -7.659
-16.5 | -0.86 | 0.10376 | -0.006 | -8.29
-16 | -0.871 | 0.09639 | -0.007 | -9.034
-15.5 | -0.88 | 0.08873 | -0.007 | -9.919
-15 | -0.888 | 0.08112 | -0.007 | -10.942
-14.5 | -0.897 | 0.07119 | -0.008 | -12.599
-14 | -0.914 | 0.0563 | -0.009 | -16.238
-13.5 | -0.962 | 0.03111 | -0.01 | -30.911
-13 | -0.996 | 0.01859 | -0.011 | -53.557
-12.5 | -1.004 | 0.01468 | -0.012 | -68.429
-12 | -0.999 | 0.01296 | -0.012 | -77.105
-11.5 | -0.983 | 0.01208 | -0.012 | -81.356
-11 | -0.96 | 0.01145 | -0.013 | -83.841
-10.5 | -0.931 | 0.00981 | -0.013 | -94.899
-10 | -0.897 | 0.0099 | -0.013 | -90.621
-9.5 | -0.86 | 0.01005 | -0.014 | -85.575
-9 | -0.819 | 0.0103 | -0.014 | -79.549
-8.5 | -0.776 | 0.01069 | -0.014 | -72.601
-8 | -0.73 | 0.01036 | -0.015 | -70.444
-7.5 | -0.682 | 0.01006 | -0.015 | -67.776
-7 | -0.631 | 0.0105 | -0.015 | -60.119
-6.5 | -0.578 | 0.01032 | -0.015 | -56.005
-6 | -0.524 | 0.0102 | -0.016 | -51.343
-5.5 | -0.468 | 0.01005 | -0.016 | -46.568
-5 | -0.411 | 0.01063 | -0.016 | -38.696
-4.5 | -0.353 | 0.01039 | -0.017 | -33.997
-4 | -0.294 | 0.01015 | -0.017 | -29.021
-3.5 | -0.235 | 0.00997 | -0.017 | -23.581
-3 | -0.175 | 0.00988 | -0.018 | -17.737
-2.5 | -0.115 | 0.00915 | -0.018 | -12.569
-2 | -0.054 | 0.00908 | -0.018 | -5.999
-1.5 | 0.006 | 0.0101 | -0.019 | 0.621
-1 | 0.067 | 0.00991 | -0.019 | 6.775
-0.5 | 0.128 | 0.00908 | -0.019 | 14.11
0 | 0.189 | 0.00784 | -0.02 | 24.097
0.5 | 0.25 | 0.00786 | -0.02 | 31.775
1 | 0.31 | 0.0079 | -0.021 | 39.307
1.5 | 0.371 | 0.00804 | -0.021 | 46.127
2 | 0.431 | 0.00813 | -0.021 | 53.09
2.5 | 0.492 | 0.00828 | -0.022 | 59.368
3 | 0.552 | 0.00841 | -0.022 | 65.656
3.5 | 0.612 | 0.00857 | -0.022 | 71.424
4 | 0.672 | 0.00817 | -0.023 | 82.238
4.5 | 0.731 | 0.00862 | -0.023 | 84.796
5 | 0.79 | 0.0089 | -0.023 | 88.745
5.5 | 0.849 | 0.00917 | -0.024 | 92.546
6 | 0.906 | 0.00928 | -0.024 | 97.64
6.5 | 0.963 | 0.00961 | -0.025 | 100.174
7 | 1.018 | 0.00952 | -0.025 | 106.895
7.5 | 1.072 | 0.00952 | -0.025 | 112.628
8 | 1.124 | 0.00958 | -0.026 | 117.344
8.5 | 1.174 | 0.00964 | -0.026 | 121.841
9 | 1.221 | 0.0112 | -0.026 | 109.003
9.5 | 1.266 | 0.0118 | -0.027 | 107.319
10 | 1.307 | 0.01243 | -0.027 | 105.206
10.5 | 1.345 | 0.01311 | -0.027 | 102.609
11 | 1.378 | 0.0139 | -0.028 | 99.17
11.5 | 1.407 | 0.01483 | -0.028 | 94.867
12 | 1.431 | 0.0159 | -0.028 | 90.015
12.5 | 1.45 | 0.0172 | -0.028 | 84.35
13 | 1.464 | 0.01878 | -0.028 | 77.97
13.5 | 1.473 | 0.02071 | -0.029 | 71.104
14 | 1.474 | 0.02307 | -0.029 | 63.903
14.5 | 1.47 | 0.02598 | -0.029 | 56.608
15 | 1.462 | 0.02937 | -0.029 | 49.789
15.5 | 1.45 | 0.0332 | -0.029 | 43.684
16 | 1.434 | 0.03777 | -0.029 | 37.969
16.5 | 1.415 | 0.04275 | -0.029 | 33.095
17 | 1.392 | 0.04816 | -0.029 | 28.91
17.5 | 1.367 | 0.05431 | -0.029 | 25.171
18 | 1.339 | 0.06107 | -0.029 | 21.93
18.5 | 1.309 | 0.06834 | -0.029 | 19.161
19 | 1.278 | 0.07581 | -0.029 | 16.862

## 92. Re 7M Mach 0.10 (2)
BIGFOIL.COM POLAR EXPORT
NACA25013
NACA25013 |  |  |  | Cl Max: | 1.7436 | at alpha= | 18.5 | deg
XFOIL ncrit=9 |  |  |  | L/D Max: | 138.808 | at alpha= | 6.5 | deg
Re: | 7000000 |  |  | Cd Min: | 0.05798 | at alpha= | 20 | deg
Mach: | 0.1 |  |  | Cl=0 at alpha= | -1.667 | deg
|  |  |  | @ Cl=0.1, Cd= | 0.0060196
|  |  |  | @ Cl=0.4, Cd= | 0.0049838
|  |  |  | @ Cl=0.6, Cd= | 0.0049228
alpha (deg) | Cl | Cd | Cm | Cl/Cd
-20 | -1.6728 | 0.03055 | -0.0743 | -54.7561
-19.5 | -1.6692 | 0.02696 | -0.0724 | -61.9139
-19 | -1.6597 | 0.0242 | -0.0695 | -68.5826
-18.5 | -1.6425 | 0.0222 | -0.0662 | -73.9865
-18 | -1.6227 | 0.02053 | -0.0624 | -79.0404
-17.5 | -1.5991 | 0.0192 | -0.0584 | -83.2865
-17 | -1.5727 | 0.01814 | -0.0542 | -86.6979
-16.5 | -1.5473 | 0.01725 | -0.0492 | -89.6986
-16 | -1.5251 | 0.01647 | -0.0431 | -92.5987
-15.5 | -1.494 | 0.01571 | -0.0386 | -95.0987
-15 | -1.4653 | 0.01489 | -0.0335 | -98.4083
-14.5 | -1.419 | 0.014 | -0.0319 | -101.3571
-14 | -1.3623 | 0.01318 | -0.0324 | -103.3612
-13.5 | -1.3038 | 0.01247 | -0.033 | -104.5549
-13 | -1.2439 | 0.01184 | -0.0339 | -105.0591
-12.5 | -1.1827 | 0.01127 | -0.035 | -104.9423
-12 | -1.1299 | 0.01063 | -0.0343 | -106.2935
-11.5 | -1.0697 | 0.01001 | -0.0351 | -106.8631
-11 | -1.0013 | 0.00947 | -0.0377 | -105.7339
-10.5 | -0.929 | 0.00901 | -0.0411 | -103.1077
-10 | -0.8632 | 0.00849 | -0.0431 | -101.6726
-9.5 | -0.8136 | 0.00819 | -0.0414 | -99.3407
-9 | -0.7658 | 0.00798 | -0.0393 | -95.9649
-8.5 | -0.7181 | 0.00774 | -0.0372 | -92.7778
-8 | -0.6691 | 0.00754 | -0.0354 | -88.7401
-7.5 | -0.6189 | 0.0074 | -0.0338 | -83.6351
-7 | -0.5683 | 0.00722 | -0.0324 | -78.7119
-6.5 | -0.5167 | 0.00709 | -0.0311 | -72.8773
-6 | -0.4651 | 0.00696 | -0.0298 | -66.8247
-5.5 | -0.4126 | 0.00685 | -0.0287 | -60.2336
-5 | -0.3599 | 0.00676 | -0.0277 | -53.2396
-4.5 | -0.3065 | 0.00666 | -0.0268 | -46.021
-4 | -0.2532 | 0.00658 | -0.0259 | -38.4802
-3.5 | -0.1994 | 0.0065 | -0.0251 | -30.6769
-3 | -0.1452 | 0.00641 | -0.0244 | -22.6521
-2.5 | -0.0908 | 0.00633 | -0.0238 | -14.3444
-2 | -0.0363 | 0.00624 | -0.0231 | -5.8173
-1.5 | 0.0182 | 0.00616 | -0.0225 | 2.9545
-1 | 0.0726 | 0.00607 | -0.0218 | 11.9605
-0.5 | 0.127 | 0.00597 | -0.0212 | 21.273
0.5 | 0.2319 | 0.00556 | -0.0193 | 41.7086
1 | 0.2808 | 0.00521 | -0.0177 | 53.8964
1.5 | 0.3326 | 0.00508 | -0.0166 | 65.4724
2 | 0.385 | 0.00501 | -0.0156 | 76.8463
2.5 | 0.4366 | 0.00492 | -0.0145 | 88.7398
3 | 0.4864 | 0.00482 | -0.0129 | 100.9129
3.5 | 0.5342 | 0.00477 | -0.0109 | 111.9916
4 | 0.5862 | 0.00488 | -0.0098 | 120.123
4.5 | 0.6378 | 0.00504 | -0.0086 | 126.5476
5 | 0.6896 | 0.00526 | -0.0075 | 131.1027
5.5 | 0.7423 | 0.0055 | -0.0067 | 134.9636
6 | 0.7979 | 0.00579 | -0.0066 | 137.8066
6.5 | 0.862 | 0.00621 | -0.0085 | 138.8084
7 | 0.9222 | 0.0067 | -0.0096 | 137.6418
7.5 | 0.9874 | 0.00721 | -0.0119 | 136.9487
8 | 1.0471 | 0.00774 | -0.013 | 135.2842
8.5 | 1.1029 | 0.00827 | -0.0132 | 133.3615
9 | 1.1562 | 0.00882 | -0.0129 | 131.0884
9.5 | 1.2163 | 0.00938 | -0.0142 | 129.6695
10 | 1.2756 | 0.00994 | -0.0154 | 128.33
10.5 | 1.334 | 0.01051 | -0.0164 | 126.9267
11 | 1.3913 | 0.01113 | -0.0172 | 125.0045
11.5 | 1.4476 | 0.01176 | -0.0179 | 123.0952
12 | 1.4803 | 0.01235 | -0.0137 | 119.8623
12.5 | 1.5125 | 0.0129 | -0.0093 | 117.2481
13 | 1.5369 | 0.01357 | -0.0036 | 113.2572
13.5 | 1.5623 | 0.01422 | 0.0017 | 109.8664
14 | 1.5909 | 0.01503 | 0.0059 | 105.8483
14.5 | 1.6189 | 0.01601 | 0.0097 | 101.1181
15 | 1.6461 | 0.01711 | 0.0132 | 96.2069
15.5 | 1.6688 | 0.01858 | 0.0167 | 89.817
16 | 1.6906 | 0.02027 | 0.0198 | 83.404
16.5 | 1.7115 | 0.02222 | 0.0223 | 77.0252
17 | 1.7258 | 0.02488 | 0.0245 | 69.365
17.5 | 1.7364 | 0.02817 | 0.0261 | 61.64
18 | 1.7402 | 0.03241 | 0.0269 | 53.6933
18.5 | 1.7436 | 0.03711 | 0.0269 | 46.9846
19 | 1.7402 | 0.04282 | 0.0263 | 40.6399
19.5 | 1.729 | 0.04971 | 0.0248 | 34.7817
20 | 1.7088 | 0.05798 | 0.0225 | 29.4722

## 93. Re 7M Mach 0.25 (1)
BIGFOIL.COM POLAR EXPORT
NACA25013
NACA25013 |  |  |  | Cl Max: | 1.421 | at alpha= | 12.5 | deg
JavaFoil+Calcfoil stall+Eppler ext transition |  |  |  | L/D Max: | 115.346 | at alpha= | 7.5 | deg
Re: | 7000000 |  |  | Cd Min: | 0.00798 | at alpha= | 0 | deg
Mach: | 0.25 |  |  | Cl=0 at alpha= | -1.5484 | deg
|  |  |  | @ Cl=0.1, Cd= | 0.0091368
|  |  |  | @ Cl=0.4, Cd= | 0.0082598
|  |  |  | @ Cl=0.6, Cd= | 0.0083885
alpha (deg) | Cl | Cd | Cm | Cl/Cd
-16 | -0.643 | 0.11639 | -0.006 | -5.521
-15.5 | -0.677 | 0.10823 | -0.006 | -6.26
-15 | -0.708 | 0.10056 | -0.007 | -7.044
-14.5 | -0.735 | 0.0928 | -0.007 | -7.925
-14 | -0.758 | 0.08533 | -0.007 | -8.886
-13.5 | -0.777 | 0.07774 | -0.008 | -9.996
-13 | -0.794 | 0.06852 | -0.008 | -11.592
-12.5 | -0.814 | 0.05602 | -0.009 | -14.53
-12 | -0.873 | 0.02818 | -0.011 | -30.966
-11.5 | -0.921 | 0.01524 | -0.012 | -60.415
-11 | -0.925 | 0.01272 | -0.013 | -72.708
-10.5 | -0.911 | 0.01191 | -0.013 | -76.5
-10 | -0.887 | 0.01127 | -0.014 | -78.741
-9.5 | -0.857 | 0.01014 | -0.014 | -84.557
-9 | -0.822 | 0.01027 | -0.014 | -80.062
-8.5 | -0.783 | 0.01051 | -0.015 | -74.443
-8 | -0.739 | 0.01014 | -0.015 | -72.913
-7.5 | -0.693 | 0.0105 | -0.015 | -65.973
-7 | -0.643 | 0.00987 | -0.016 | -65.108
-6.5 | -0.59 | 0.01041 | -0.016 | -56.711
-6 | -0.535 | 0.01057 | -0.016 | -50.644
-5.5 | -0.479 | 0.01034 | -0.017 | -46.321
-5 | -0.421 | 0.00971 | -0.017 | -43.399
-4.5 | -0.362 | 0.01018 | -0.017 | -35.577
-4 | -0.302 | 0.01045 | -0.018 | -28.913
-3.5 | -0.241 | 0.01024 | -0.018 | -23.566
-3 | -0.18 | 0.01002 | -0.018 | -17.958
-2.5 | -0.118 | 0.00936 | -0.019 | -12.623
-2 | -0.056 | 0.00917 | -0.019 | -6.105
-1.5 | 0.006 | 0.00907 | -0.019 | 0.711
-1 | 0.069 | 0.00894 | -0.02 | 7.719
-0.5 | 0.132 | 0.00934 | -0.02 | 14.095
0 | 0.194 | 0.00798 | -0.02 | 24.306
0.5 | 0.256 | 0.00805 | -0.021 | 31.869
1 | 0.319 | 0.00811 | -0.021 | 39.331
1.5 | 0.381 | 0.00822 | -0.021 | 46.38
2 | 0.443 | 0.00835 | -0.022 | 53.049
2.5 | 0.505 | 0.00847 | -0.022 | 59.606
3 | 0.567 | 0.00866 | -0.023 | 65.459
3.5 | 0.629 | 0.00815 | -0.023 | 77.078
4 | 0.69 | 0.00835 | -0.023 | 82.591
4.5 | 0.751 | 0.00896 | -0.024 | 83.779
5 | 0.811 | 0.00861 | -0.024 | 94.221
5.5 | 0.871 | 0.00888 | -0.024 | 98.1
6 | 0.93 | 0.00926 | -0.025 | 100.332
6.5 | 0.987 | 0.00946 | -0.025 | 104.315
7 | 1.043 | 0.00942 | -0.026 | 110.715
7.5 | 1.097 | 0.00951 | -0.026 | 115.346
8 | 1.149 | 0.01064 | -0.026 | 108.018
8.5 | 1.198 | 0.01126 | -0.027 | 106.429
9 | 1.244 | 0.01193 | -0.027 | 104.272
9.5 | 1.286 | 0.01264 | -0.027 | 101.738
10 | 1.323 | 0.01342 | -0.028 | 98.629
10.5 | 1.356 | 0.0143 | -0.028 | 94.804
11 | 1.382 | 0.01537 | -0.028 | 89.921
11.5 | 1.402 | 0.01663 | -0.028 | 84.287
12 | 1.415 | 0.01821 | -0.029 | 77.699
12.5 | 1.421 | 0.02018 | -0.029 | 70.412
13 | 1.419 | 0.02268 | -0.029 | 62.588
13.5 | 1.409 | 0.0258 | -0.029 | 54.627
14 | 1.391 | 0.0296 | -0.029 | 46.988
14.5 | 1.365 | 0.0342 | -0.029 | 39.895
15 | 1.332 | 0.03957 | -0.029 | 33.659
15.5 | 1.293 | 0.04569 | -0.029 | 28.305
16 | 1.248 | 0.05276 | -0.028 | 23.665
16.5 | 1.199 | 0.06056 | -0.028 | 19.792
17 | 1.143 | 0.06975 | -0.028 | 16.39
17.5 | 1.084 | 0.07919 | -0.028 | 13.694

## 94. Re 7M Mach 0.25 (2)
BIGFOIL.COM POLAR EXPORT
NACA25013
NACA25013 |  |  |  | Cl Max: | 1.6925 | at alpha= | 16.5 | deg
XFOIL ncrit=9 |  |  |  | L/D Max: | 139.593 | at alpha= | 6.5 | deg
Re: | 7000000 |  |  | Cd Min: | 0.16833 | at alpha= | -20 | deg
Mach: | 0.25 |  |  | Cl=0 at alpha= | -1.672 | deg
|  |  |  | @ Cl=0.1, Cd= | 0.0060761
|  |  |  | @ Cl=0.4, Cd= | 0.0050552
|  |  |  | @ Cl=0.6, Cd= | 0.0049604
alpha (deg) | Cl | Cd | Cm | Cl/Cd
-20 | -0.8708 | 0.16833 | 0.0062 | -5.1732
-19.5 | -0.8985 | 0.1538 | -0.003 | -5.842
-19 | -1.3967 | 0.0665 | -0.0667 | -21.003
-18.5 | -1.4812 | 0.04751 | -0.081 | -31.1766
-18 | -1.5149 | 0.03776 | -0.0858 | -40.1192
-17.5 | -1.5384 | 0.03073 | -0.0863 | -50.0618
-17 | -1.5394 | 0.02655 | -0.0836 | -57.9812
-16.5 | -1.5298 | 0.02362 | -0.0794 | -64.7671
-16 | -1.5167 | 0.02126 | -0.0739 | -71.3405
-15.5 | -1.4968 | 0.01953 | -0.0678 | -76.6411
-15 | -1.4805 | 0.01819 | -0.0601 | -81.3909
-14.5 | -1.4639 | 0.01711 | -0.0515 | -85.5582
-14 | -1.4273 | 0.01603 | -0.0464 | -89.0393
-13.5 | -1.3671 | 0.01479 | -0.0456 | -92.4341
-13 | -1.3061 | 0.01354 | -0.045 | -96.4623
-12.5 | -1.2421 | 0.01259 | -0.0448 | -98.6577
-12 | -1.1813 | 0.01179 | -0.044 | -100.1951
-11.5 | -1.1199 | 0.01108 | -0.0433 | -101.074
-11 | -1.0481 | 0.01029 | -0.0448 | -101.8562
-10.5 | -0.9725 | 0.00959 | -0.0473 | -101.4077
-10 | -0.8957 | 0.00903 | -0.0501 | -99.1916
-9.5 | -0.8421 | 0.00864 | -0.048 | -97.4653
-9 | -0.7936 | 0.0083 | -0.045 | -95.6145
-8.5 | -0.7436 | 0.00807 | -0.0423 | -92.1437
-8 | -0.6925 | 0.00782 | -0.0399 | -88.555
-7.5 | -0.6409 | 0.00761 | -0.0376 | -84.2181
-7 | -0.5876 | 0.00743 | -0.0358 | -79.0848
-6.5 | -0.5346 | 0.00726 | -0.034 | -73.6364
-6 | -0.4806 | 0.00711 | -0.0324 | -67.5949
-5.5 | -0.4262 | 0.007 | -0.031 | -60.8857
-5 | -0.3719 | 0.00688 | -0.0296 | -54.0552
-4.5 | -0.3166 | 0.00676 | -0.0285 | -46.8343
-4 | -0.2612 | 0.00666 | -0.0274 | -39.2192
-3.5 | -0.2056 | 0.00657 | -0.0264 | -31.2938
-3 | -0.1495 | 0.00647 | -0.0256 | -23.1066
-2.5 | -0.0932 | 0.00638 | -0.0248 | -14.6082
-2 | -0.0368 | 0.0063 | -0.024 | -5.8413
-1.5 | 0.0193 | 0.0062 | -0.0233 | 3.1129
-1 | 0.0755 | 0.00612 | -0.0225 | 12.3366
-0.5 | 0.1313 | 0.00602 | -0.0217 | 21.8106
0 | 0.1865 | 0.00589 | -0.0209 | 31.6638
1 | 0.2897 | 0.00526 | -0.0179 | 55.076
1.5 | 0.3431 | 0.00512 | -0.0167 | 67.0117
2 | 0.3968 | 0.00506 | -0.0155 | 78.419
2.5 | 0.4497 | 0.00498 | -0.0141 | 90.3012
3 | 0.501 | 0.0049 | -0.0124 | 102.2449
3.5 | 0.5506 | 0.00485 | -0.0102 | 113.5258
4 | 0.6043 | 0.00497 | -0.0089 | 121.5895
4.5 | 0.6573 | 0.00514 | -0.0075 | 127.8794
5 | 0.7109 | 0.00535 | -0.0062 | 132.8785
5.5 | 0.7657 | 0.0056 | -0.0052 | 136.7321
6 | 0.8238 | 0.00595 | -0.005 | 138.4538
6.5 | 0.892 | 0.00639 | -0.0071 | 139.5931
7 | 0.9558 | 0.0069 | -0.0082 | 138.5217
7.5 | 1.0232 | 0.00747 | -0.0101 | 136.9746
8 | 1.0843 | 0.00808 | -0.0106 | 134.1955
8.5 | 1.1408 | 0.00869 | -0.0101 | 131.2773
9 | 1.1999 | 0.00928 | -0.0101 | 129.2996
9.5 | 1.2625 | 0.00993 | -0.0109 | 127.14
10 | 1.3245 | 0.01057 | -0.0116 | 125.3075
10.5 | 1.3857 | 0.01125 | -0.012 | 123.1733
11 | 1.4456 | 0.01198 | -0.0122 | 120.6678
11.5 | 1.4797 | 0.01267 | -0.0072 | 116.7877
12 | 1.5043 | 0.01328 | -0.0003 | 113.2756
12.5 | 1.5254 | 0.01402 | 0.0068 | 108.8017
13 | 1.5562 | 0.01489 | 0.0117 | 104.5131
13.5 | 1.5833 | 0.01608 | 0.0166 | 98.4639
14 | 1.6129 | 0.01734 | 0.0206 | 93.0161
14.5 | 1.6359 | 0.01911 | 0.0247 | 85.6044
15 | 1.6572 | 0.02124 | 0.0281 | 78.0226
15.5 | 1.6758 | 0.02387 | 0.0309 | 70.2053
16 | 1.6866 | 0.02746 | 0.033 | 61.4202
16.5 | 1.6925 | 0.03195 | 0.034 | 52.9734
17 | 1.6901 | 0.03765 | 0.034 | 44.8898
17.5 | 1.683 | 0.04421 | 0.0331 | 38.0683
18 | 1.6675 | 0.05193 | 0.0313 | 32.1105
18.5 | 1.6425 | 0.06099 | 0.0287 | 26.9306
19 | 1.6101 | 0.07118 | 0.0253 | 22.6201
19.5 | 1.574 | 0.0821 | 0.0212 | 19.1717
20 | 1.5356 | 0.09369 | 0.0164 | 16.3902

## 95. Re 7M Mach 0.50 (1)
BIGFOIL.COM POLAR EXPORT
NACA25013
NACA25013 |  |  |  | Cl Max: | 1.269 | at alpha= | 9 | deg
JavaFoil+Calcfoil stall+Eppler ext transition |  |  |  | L/D Max: | 115.982 | at alpha= | 6 | deg
Re: | 7000000 |  |  | Cd Min: | 0.00764 | at alpha= | 0 | deg
Mach: | 0.5 |  |  | Cl=0 at alpha= | -1.5507 | deg
|  |  |  | @ Cl=0.1, Cd= | 0.0097046
|  |  |  | @ Cl=0.4, Cd= | 0.0081788
|  |  |  | @ Cl=0.6, Cd= | 0.0082558
alpha (deg) | Cl | Cd | Cm | Cl/Cd
-20 | -1.005 | 0.13954 | -0.006 | -7.199
-19.5 | -0.975 | 0.14691 | -0.006 | -6.638
-19 | -0.95 | 0.13449 | -0.006 | -7.067
-18.5 | -0.927 | 0.1244 | -0.007 | -7.452
-18 | -0.895 | 0.13045 | -0.006 | -6.865
-17.5 | -0.871 | 0.11977 | -0.007 | -7.274
-17 | -0.842 | 0.12444 | -0.007 | -6.769
-16.5 | -0.816 | 0.11484 | -0.007 | -7.103
-16 | -0.792 | 0.10437 | -0.007 | -7.593
-15.5 | -0.761 | 0.11265 | -0.007 | -6.752
-15 | -0.737 | 0.0986 | -0.007 | -7.477
-14.5 | -0.717 | 0.08681 | -0.008 | -8.258
-14 | -0.681 | 0.09398 | -0.007 | -7.25
-13.5 | -0.659 | 0.08324 | -0.008 | -7.919
-13 | -0.626 | 0.08839 | -0.007 | -7.085
-12.5 | -0.604 | 0.07677 | -0.008 | -7.874
-12 | -0.571 | 0.08235 | -0.007 | -6.938
-11.5 | -0.55 | 0.06991 | -0.009 | -7.866
-11 | -0.518 | 0.07367 | -0.008 | -7.026
-10.5 | -0.496 | 0.0625 | -0.009 | -7.941
-10 | -0.465 | 0.06477 | -0.008 | -7.174
-9.5 | -0.437 | 0.06294 | -0.008 | -6.941
-9 | -0.415 | 0.05329 | -0.01 | -7.781
-8.5 | -0.387 | 0.05143 | -0.01 | -7.517
-8 | -0.468 | 0.04961 | -0.01 | -9.426
-7.5 | -0.658 | 0.01176 | -0.017 | -55.918
-7 | -0.653 | 0.01016 | -0.017 | -64.247
-6.5 | -0.62 | 0.01012 | -0.018 | -61.26
-6 | -0.574 | 0.01029 | -0.018 | -55.787
-5.5 | -0.521 | 0.01053 | -0.018 | -49.422
-5 | -0.462 | 0.01021 | -0.019 | -45.268
-4.5 | -0.4 | 0.00988 | -0.019 | -40.423
-4 | -0.335 | 0.01018 | -0.02 | -32.877
-3.5 | -0.268 | 0.01001 | -0.02 | -26.788
-3 | -0.2 | 0.00976 | -0.02 | -20.525
-2.5 | -0.132 | 0.00952 | -0.021 | -13.833
-2 | -0.062 | 0.01008 | -0.021 | -6.195
-1.5 | 0.007 | 0.00988 | -0.022 | 0.729
-1 | 0.077 | 0.00979 | -0.022 | 7.875
-0.5 | 0.147 | 0.00953 | -0.022 | 15.429
0 | 0.217 | 0.00764 | -0.023 | 28.349
0.5 | 0.286 | 0.00779 | -0.023 | 36.764
1 | 0.356 | 0.00786 | -0.024 | 45.287
1.5 | 0.425 | 0.00836 | -0.024 | 50.846
2 | 0.494 | 0.00854 | -0.024 | 57.922
2.5 | 0.563 | 0.00817 | -0.025 | 68.982
3 | 0.632 | 0.00833 | -0.025 | 75.851
3.5 | 0.7 | 0.00856 | -0.026 | 81.758
4 | 0.768 | 0.00831 | -0.026 | 92.368
4.5 | 0.835 | 0.00864 | -0.026 | 96.628
5 | 0.901 | 0.00853 | -0.027 | 105.599
5.5 | 0.966 | 0.00854 | -0.027 | 113.122
6 | 1.028 | 0.00886 | -0.028 | 115.982
6.5 | 1.087 | 0.01056 | -0.028 | 102.913
7 | 1.141 | 0.01148 | -0.028 | 99.412
7.5 | 1.19 | 0.01283 | -0.029 | 92.721
8 | 1.23 | 0.01408 | -0.029 | 87.33
8.5 | 1.258 | 0.0156 | -0.029 | 80.634
9 | 1.269 | 0.01756 | -0.029 | 72.247
9.5 | 1.252 | 0.02037 | -0.029 | 61.456
10 | 1.185 | 0.02494 | -0.029 | 47.537
10.5 | 0.74 | 0.03967 | -0.028 | 18.642
11 | 0.777 | 0.03724 | -0.029 | 20.855
11.5 | 0.797 | 0.0434 | -0.028 | 18.357
12 | 0.819 | 0.04859 | -0.028 | 16.862
12.5 | 0.845 | 0.05213 | -0.028 | 16.217
13 | 0.872 | 0.05526 | -0.029 | 15.787
13.5 | 0.901 | 0.05766 | -0.029 | 15.617
14 | 0.876 | 0.09625 | -0.024 | 9.105

## 96. Re 7M Mach 0.50 (2)
BIGFOIL.COM POLAR EXPORT
NACA25013
NACA25013 |  |  |  | Cl Max: | 1.5675 | at alpha= | 12 | deg
XFOIL ncrit=9 |  |  |  | L/D Max: | 142.072 | at alpha= | 6 | deg
Re: | 7000000 |  |  | Cd Min: | 0.12958 | at alpha= | 17 | deg
Mach: | 0.5 |  |  | Cl=0 at alpha= | -1.69 | deg
|  |  |  | @ Cl=0.1, Cd= | 0.006355
|  |  |  | @ Cl=0.4, Cd= | 0.0053468
|  |  |  | @ Cl=0.6, Cd= | 0.005184
alpha (deg) | Cl | Cd | Cm | Cl/Cd
-13.5 | -0.6363 | 0.11574 | -0.0274 | -5.4977
-13 | -0.6616 | 0.10329 | -0.0348 | -6.4053
-12.5 | -0.6829 | 0.09216 | -0.0416 | -7.4099
-12 | -0.7063 | 0.08117 | -0.0484 | -8.7015
-11.5 | -0.7289 | 0.07053 | -0.055 | -10.3346
-11 | -0.7516 | 0.05932 | -0.0627 | -12.6703
-9 | -0.83 | 0.01503 | -0.0889 | -55.2229
-8.5 | -0.8314 | 0.01169 | -0.076 | -71.1206
-8 | -0.7927 | 0.00993 | -0.067 | -79.8288
-7.5 | -0.7375 | 0.00909 | -0.0603 | -81.1331
-7 | -0.6767 | 0.00859 | -0.055 | -78.7776
-6.5 | -0.6148 | 0.00817 | -0.0504 | -75.2509
-6 | -0.5513 | 0.00789 | -0.0466 | -69.8733
-5.5 | -0.4883 | 0.00763 | -0.043 | -63.9974
-5 | -0.4247 | 0.00743 | -0.04 | -57.1602
-4.5 | -0.3604 | 0.00725 | -0.0374 | -49.7103
-4 | -0.2965 | 0.00709 | -0.0351 | -41.8195
-3.5 | -0.2323 | 0.00693 | -0.033 | -33.5209
-3 | -0.1682 | 0.0068 | -0.0312 | -24.7353
-2.5 | -0.104 | 0.00666 | -0.0296 | -15.6156
-2 | -0.0398 | 0.00655 | -0.0281 | -6.0763
-1.5 | 0.0244 | 0.00645 | -0.0268 | 3.7829
-1 | 0.0881 | 0.00637 | -0.0254 | 13.8305
-0.5 | 0.1514 | 0.00629 | -0.0241 | 24.07
0 | 0.2141 | 0.00617 | -0.0228 | 34.7002
1 | 0.33 | 0.00553 | -0.0184 | 59.6745
1.5 | 0.3887 | 0.00536 | -0.0162 | 72.5187
2.5 | 0.5082 | 0.00522 | -0.0121 | 97.3563
3 | 0.5664 | 0.00519 | -0.0095 | 109.1329
3.5 | 0.6227 | 0.00518 | -0.0063 | 120.2124
4 | 0.683 | 0.00534 | -0.0039 | 127.9026
4.5 | 0.7433 | 0.00555 | -0.0013 | 133.9279
5 | 0.8027 | 0.00582 | 0.0016 | 137.921
5.5 | 0.8681 | 0.00612 | 0.0034 | 141.8464
6 | 0.9462 | 0.00666 | 0.0027 | 142.0721
6.5 | 1.032 | 0.00733 | 0.0006 | 140.7913
7 | 1.1086 | 0.00806 | 0.0007 | 137.5434
7.5 | 1.1819 | 0.00892 | 0.0017 | 132.5
8 | 1.2461 | 0.00978 | 0.0047 | 127.4131
8.5 | 1.3215 | 0.01077 | 0.0059 | 122.7019
9 | 1.3933 | 0.01178 | 0.008 | 118.2767
9.5 | 1.4419 | 0.01272 | 0.0143 | 113.3569
10 | 1.469 | 0.01375 | 0.0239 | 106.8364
10.5 | 1.4996 | 0.01519 | 0.032 | 98.7228
11 | 1.5326 | 0.01706 | 0.039 | 89.8359
11.5 | 1.5566 | 0.01993 | 0.0451 | 78.1034
12 | 1.5675 | 0.02435 | 0.0494 | 64.3737
12.5 | 1.5547 | 0.03142 | 0.0508 | 49.4812
13 | 1.5265 | 0.0404 | 0.0497 | 37.7847
13.5 | 1.4819 | 0.05081 | 0.047 | 29.1655
14 | 1.4392 | 0.06117 | 0.0439 | 23.5279
14.5 | 1.3954 | 0.07203 | 0.0398 | 19.3725
15 | 1.3542 | 0.08316 | 0.0351 | 16.2843
15.5 | 1.3141 | 0.09471 | 0.0297 | 13.875
16 | 1.2782 | 0.10634 | 0.0238 | 12.0199
16.5 | 1.2474 | 0.1178 | 0.0178 | 10.5891
17 | 1.2181 | 0.12958 | 0.0111 | 9.4004

## 97. Re 8M Mach 0.00 (1)
BIGFOIL.COM POLAR EXPORT
NACA25013
NACA25013 |  |  |  | Cl Max: | 1.487 | at alpha= | 14 | deg
JavaFoil+Calcfoil stall+Eppler ext transition |  |  |  | L/D Max: | 123.998 | at alpha= | 8.5 | deg
Re: | 8000000 |  |  | Cd Min: | 0.00773 | at alpha= | 0.5 | deg
Mach: | 0 |  |  | Cl=0 at alpha= | -1.55 | deg
|  |  |  | @ Cl=0.1, Cd= | 0.0093655
|  |  |  | @ Cl=0.4, Cd= | 0.0080165
|  |  |  | @ Cl=0.6, Cd= | 0.0084305
alpha (deg) | Cl | Cd | Cm | Cl/Cd
-18 | -0.86 | 0.11992 | -0.006 | -7.174
-17.5 | -0.872 | 0.1129 | -0.006 | -7.726
-17 | -0.883 | 0.10585 | -0.006 | -8.341
-16.5 | -0.892 | 0.09857 | -0.007 | -9.053
-16 | -0.901 | 0.09096 | -0.007 | -9.902
-15.5 | -0.909 | 0.08272 | -0.007 | -10.983
-15 | -0.916 | 0.07381 | -0.008 | -12.409
-14.5 | -0.934 | 0.05825 | -0.009 | -16.032
-14 | -0.97 | 0.03659 | -0.01 | -26.508
-13.5 | -1.01 | 0.02054 | -0.011 | -49.185
-13 | -1.023 | 0.01551 | -0.011 | -65.967
-12.5 | -1.022 | 0.01337 | -0.012 | -76.43
-12 | -1.009 | 0.01232 | -0.012 | -81.897
-11.5 | -0.989 | 0.01165 | -0.012 | -84.846
-11 | -0.963 | 0.01111 | -0.013 | -86.729
-10.5 | -0.932 | 0.01004 | -0.013 | -92.817
-10 | -0.898 | 0.01019 | -0.013 | -88.042
-9.5 | -0.859 | 0.01042 | -0.014 | -82.451
-9 | -0.818 | 0.0101 | -0.014 | -80.996
-8.5 | -0.775 | 0.01044 | -0.014 | -74.174
-8 | -0.728 | 0.01015 | -0.014 | -71.761
-7.5 | -0.68 | 0.01063 | -0.015 | -63.944
-7 | -0.629 | 0.0104 | -0.015 | -60.46
-6.5 | -0.576 | 0.01022 | -0.015 | -56.368
-6 | -0.522 | 0.01003 | -0.016 | -51.999
-5.5 | -0.466 | 0.01059 | -0.016 | -43.991
-5 | -0.409 | 0.01042 | -0.016 | -39.277
-4.5 | -0.352 | 0.01008 | -0.017 | -34.869
-4 | -0.293 | 0.01001 | -0.017 | -29.286
-3.5 | -0.234 | 0.0098 | -0.017 | -23.888
-3 | -0.174 | 0.00962 | -0.018 | -18.141
-2.5 | -0.114 | 0.00949 | -0.018 | -12.06
-2 | -0.054 | 0.00961 | -0.018 | -5.64
-1.5 | 0.006 | 0.00992 | -0.019 | 0.629
-1 | 0.067 | 0.0098 | -0.019 | 6.823
-0.5 | 0.127 | 0.00901 | -0.019 | 14.139
0 | 0.188 | 0.00776 | -0.02 | 24.214
0.5 | 0.248 | 0.00773 | -0.02 | 32.128
1 | 0.309 | 0.00782 | -0.02 | 39.48
1.5 | 0.369 | 0.00797 | -0.021 | 46.292
2 | 0.429 | 0.00806 | -0.021 | 53.269
2.5 | 0.489 | 0.00817 | -0.022 | 59.925
3 | 0.549 | 0.00832 | -0.022 | 66.056
3.5 | 0.609 | 0.00845 | -0.022 | 72.054
4 | 0.669 | 0.00868 | -0.023 | 77.061
4.5 | 0.728 | 0.00858 | -0.023 | 84.853
5 | 0.786 | 0.0088 | -0.023 | 89.356
5.5 | 0.845 | 0.00911 | -0.024 | 92.689
6 | 0.902 | 0.00921 | -0.024 | 97.907
6.5 | 0.958 | 0.00957 | -0.024 | 100.158
7 | 1.014 | 0.00946 | -0.025 | 107.142
7.5 | 1.067 | 0.00942 | -0.025 | 113.263
8 | 1.119 | 0.00945 | -0.026 | 118.44
8.5 | 1.17 | 0.00943 | -0.026 | 123.998
9 | 1.217 | 0.01096 | -0.026 | 111.032
9.5 | 1.262 | 0.0115 | -0.027 | 109.758
10 | 1.305 | 0.01207 | -0.027 | 108.075
10.5 | 1.343 | 0.01268 | -0.027 | 105.925
11 | 1.378 | 0.01342 | -0.028 | 102.693
11.5 | 1.408 | 0.01424 | -0.028 | 98.9
12 | 1.434 | 0.01519 | -0.028 | 94.383
12.5 | 1.455 | 0.01635 | -0.028 | 89.037
13 | 1.472 | 0.01774 | -0.028 | 82.982
13.5 | 1.483 | 0.01939 | -0.029 | 76.473
14 | 1.487 | 0.02144 | -0.029 | 69.378
14.5 | 1.487 | 0.02392 | -0.029 | 62.183
15 | 1.483 | 0.02686 | -0.029 | 55.194
15.5 | 1.474 | 0.03038 | -0.029 | 48.511
16 | 1.461 | 0.03443 | -0.029 | 42.434
16.5 | 1.445 | 0.03889 | -0.029 | 37.167
17 | 1.426 | 0.04396 | -0.029 | 32.446
17.5 | 1.405 | 0.04965 | -0.029 | 28.293
18 | 1.381 | 0.05586 | -0.029 | 24.719
18.5 | 1.356 | 0.06205 | -0.029 | 21.851
19 | 1.328 | 0.06894 | -0.029 | 19.271

## 98. Re 8M Mach 0.00 (2)
BIGFOIL.COM POLAR EXPORT
NACA25013
NACA25013 |  |  |  | Cl Max: | 1.7771 | at alpha= | 19 | deg
XFOIL ncrit=9 |  |  |  | L/D Max: | 139.985 | at alpha= | 7 | deg
Re: | 8000000 |  |  | Cd Min: | 0.04933 | at alpha= | 20 | deg
Mach: | 0 |  |  | Cl=0 at alpha= | -1.6639 | deg
|  |  |  | @ Cl=0.1, Cd= | 0.0059138
|  |  |  | @ Cl=0.4, Cd= | 0.0049755
|  |  |  | @ Cl=0.6, Cd= | 0.0048779
alpha (deg) | Cl | Cd | Cm | Cl/Cd
-20 | -1.7083 | 0.02574 | -0.0687 | -66.3675
-19.5 | -1.6973 | 0.02327 | -0.0658 | -72.9394
-19 | -1.6813 | 0.02133 | -0.0625 | -78.8233
-18.5 | -1.6596 | 0.01989 | -0.059 | -83.4389
-18 | -1.6361 | 0.01864 | -0.0552 | -87.7736
-17.5 | -1.61 | 0.01762 | -0.0511 | -91.3734
-17 | -1.584 | 0.0168 | -0.0466 | -94.2857
-16.5 | -1.5608 | 0.01607 | -0.041 | -97.1251
-16 | -1.5296 | 0.01536 | -0.0368 | -99.5833
-15.5 | -1.498 | 0.01472 | -0.0326 | -101.7663
-15 | -1.4577 | 0.01396 | -0.0301 | -104.4198
-14.5 | -1.4029 | 0.01314 | -0.0305 | -106.7656
-14 | -1.3466 | 0.01241 | -0.0312 | -108.5093
-13.5 | -1.2886 | 0.01178 | -0.0321 | -109.3888
-13 | -1.2295 | 0.01121 | -0.0331 | -109.6789
-12.5 | -1.1725 | 0.0107 | -0.0336 | -109.5794
-12 | -1.1198 | 0.01013 | -0.0331 | -110.5429
-11 | -0.9835 | 0.00903 | -0.0388 | -108.9147
-10.5 | -0.9126 | 0.00861 | -0.0422 | -105.993
-10 | -0.8604 | 0.00823 | -0.0413 | -104.5443
-9.5 | -0.8138 | 0.00798 | -0.0392 | -101.9799
-9 | -0.7664 | 0.00779 | -0.0373 | -98.3825
-8.5 | -0.7179 | 0.00759 | -0.0355 | -94.585
-8 | -0.6689 | 0.00739 | -0.0339 | -90.5142
-7.5 | -0.6183 | 0.00726 | -0.0325 | -85.1653
-7 | -0.5676 | 0.00708 | -0.0312 | -80.1695
-6.5 | -0.5162 | 0.00698 | -0.0301 | -73.9542
-6 | -0.4646 | 0.00684 | -0.0289 | -67.924
-5.5 | -0.4121 | 0.00673 | -0.028 | -61.2333
-5 | -0.3594 | 0.00665 | -0.0271 | -54.0451
-4.5 | -0.3064 | 0.00654 | -0.0262 | -46.8502
-4 | -0.2532 | 0.00646 | -0.0254 | -39.195
-3.5 | -0.1993 | 0.00637 | -0.0247 | -31.2873
-3 | -0.1452 | 0.00629 | -0.0241 | -23.0843
-2.5 | -0.0909 | 0.00621 | -0.0235 | -14.6377
-2 | -0.0365 | 0.00613 | -0.0229 | -5.9543
-1.5 | 0.0178 | 0.00604 | -0.0223 | 2.947
-1 | 0.0723 | 0.00596 | -0.0218 | 12.1309
-0.5 | 0.1263 | 0.00587 | -0.0212 | 21.5162
0 | 0.1799 | 0.00577 | -0.0205 | 31.1785
0.5 | 0.2321 | 0.00557 | -0.0195 | 41.6697
1 | 0.2817 | 0.00524 | -0.0181 | 53.7595
1.5 | 0.3329 | 0.00506 | -0.017 | 65.7905
2 | 0.385 | 0.00499 | -0.0161 | 77.1543
2.5 | 0.4368 | 0.00494 | -0.015 | 88.4211
3 | 0.4863 | 0.00484 | -0.0136 | 100.4752
3.5 | 0.5343 | 0.00476 | -0.0117 | 112.2479
4 | 0.5845 | 0.00483 | -0.0103 | 121.0145
4.5 | 0.6363 | 0.00499 | -0.0093 | 127.515
5 | 0.6879 | 0.00518 | -0.0083 | 132.7992
5.5 | 0.739 | 0.0054 | -0.0072 | 136.8519
6 | 0.7917 | 0.00571 | -0.0065 | 138.6515
7 | 0.9099 | 0.0065 | -0.0084 | 139.9846
7.5 | 0.976 | 0.00701 | -0.011 | 139.2297
8 | 1.0377 | 0.00755 | -0.0127 | 137.4437
8.5 | 1.094 | 0.00804 | -0.0132 | 136.0697
9 | 1.144 | 0.00856 | -0.0123 | 133.6449
9.5 | 1.2038 | 0.00906 | -0.0137 | 132.8698
10 | 1.2623 | 0.00961 | -0.0149 | 131.3528
10.5 | 1.3204 | 0.01014 | -0.016 | 130.217
11 | 1.3773 | 0.01072 | -0.0169 | 128.4795
11.5 | 1.4334 | 0.0113 | -0.0178 | 126.8496
12 | 1.482 | 0.01193 | -0.0171 | 124.2246
12.5 | 1.5147 | 0.01243 | -0.013 | 121.8584
13 | 1.5451 | 0.01308 | -0.0087 | 118.1269
13.5 | 1.5689 | 0.01366 | -0.003 | 114.8536
14 | 1.595 | 0.01438 | 0.0017 | 110.9179
14.5 | 1.6246 | 0.01516 | 0.0054 | 107.1636
15 | 1.6525 | 0.01612 | 0.0089 | 102.5124
15.5 | 1.677 | 0.01735 | 0.0125 | 96.6571
16 | 1.7015 | 0.01869 | 0.0155 | 91.038
16.5 | 1.7244 | 0.02026 | 0.0183 | 85.1135
17 | 1.7408 | 0.02244 | 0.0209 | 77.5758
17.5 | 1.7548 | 0.02507 | 0.023 | 69.996
18 | 1.7649 | 0.02833 | 0.0245 | 62.2979
18.5 | 1.7738 | 0.032 | 0.0252 | 55.4312
19 | 1.7771 | 0.03656 | 0.0253 | 48.6078
19.5 | 1.7724 | 0.04227 | 0.0247 | 41.9304
20 | 1.7587 | 0.04933 | 0.0232 | 35.6517

## 99. Re 8M Mach 0.10 (1)
BIGFOIL.COM POLAR EXPORT
NACA25013
NACA25013 |  |  |  | Cl Max: | 1.478 | at alpha= | 14 | deg
JavaFoil+Calcfoil stall+Eppler ext transition |  |  |  | L/D Max: | 123.046 | at alpha= | 8.5 | deg
Re: | 8000000 |  |  | Cd Min: | 0.00776 | at alpha= | 0 | deg
Mach: | 0.1 |  |  | Cl=0 at alpha= | -1.55 | deg
|  |  |  | @ Cl=0.1, Cd= | 0.0094213
|  |  |  | @ Cl=0.4, Cd= | 0.0080332
|  |  |  | @ Cl=0.6, Cd= | 0.008478
alpha (deg) | Cl | Cd | Cm | Cl/Cd
-17.5 | -0.835 | 0.11658 | -0.006 | -7.167
-17 | -0.849 | 0.10944 | -0.006 | -7.759
-16.5 | -0.861 | 0.1024 | -0.007 | -8.411
-16 | -0.872 | 0.09494 | -0.007 | -9.185
-15.5 | -0.882 | 0.08716 | -0.007 | -10.117
-15 | -0.89 | 0.07925 | -0.008 | -11.23
-14.5 | -0.9 | 0.06907 | -0.008 | -13.029
-14 | -0.93 | 0.04797 | -0.009 | -19.393
-13.5 | -0.974 | 0.02685 | -0.01 | -36.288
-13 | -1.003 | 0.0171 | -0.011 | -58.694
-12.5 | -1.008 | 0.01406 | -0.012 | -71.719
-12 | -1.001 | 0.01265 | -0.012 | -79.107
-11.5 | -0.984 | 0.01184 | -0.012 | -83.05
-11 | -0.96 | 0.01127 | -0.013 | -85.18
-10.5 | -0.931 | 0.00967 | -0.013 | -96.301
-10 | -0.897 | 0.00975 | -0.013 | -91.98
-9.5 | -0.86 | 0.00991 | -0.014 | -86.733
-9 | -0.82 | 0.01019 | -0.014 | -80.457
-8.5 | -0.776 | 0.01054 | -0.014 | -73.644
-8 | -0.73 | 0.01023 | -0.015 | -71.377
-7.5 | -0.682 | 0.01066 | -0.015 | -63.975
-7 | -0.631 | 0.01037 | -0.015 | -60.826
-6.5 | -0.578 | 0.01025 | -0.015 | -56.382
-6 | -0.524 | 0.01006 | -0.016 | -52.065
-5.5 | -0.468 | 0.01063 | -0.016 | -44.031
-5 | -0.411 | 0.01043 | -0.016 | -39.409
-4.5 | -0.353 | 0.0102 | -0.017 | -34.619
-4 | -0.294 | 0.00997 | -0.017 | -29.553
-3.5 | -0.235 | 0.0098 | -0.017 | -24.002
-3 | -0.175 | 0.00972 | -0.018 | -18.041
-2.5 | -0.115 | 0.00903 | -0.018 | -12.732
-2 | -0.054 | 0.00893 | -0.018 | -6.102
-1.5 | 0.006 | 0.00996 | -0.019 | 0.63
-1 | 0.067 | 0.0098 | -0.019 | 6.852
-0.5 | 0.128 | 0.0091 | -0.019 | 14.072
0 | 0.189 | 0.00776 | -0.02 | 24.34
0.5 | 0.25 | 0.00781 | -0.02 | 31.981
1 | 0.31 | 0.00787 | -0.021 | 39.447
1.5 | 0.371 | 0.00798 | -0.021 | 46.515
2 | 0.431 | 0.00809 | -0.021 | 53.349
2.5 | 0.492 | 0.00822 | -0.022 | 59.82
3 | 0.552 | 0.00835 | -0.022 | 66.122
3.5 | 0.612 | 0.00851 | -0.022 | 71.887
4 | 0.672 | 0.00813 | -0.023 | 82.682
4.5 | 0.731 | 0.00864 | -0.023 | 84.658
5 | 0.79 | 0.00887 | -0.023 | 89.098
5.5 | 0.849 | 0.00913 | -0.024 | 92.941
6 | 0.906 | 0.00927 | -0.024 | 97.783
6.5 | 0.963 | 0.00962 | -0.025 | 100.111
7 | 1.018 | 0.00954 | -0.025 | 106.749
7.5 | 1.072 | 0.00949 | -0.025 | 112.974
8 | 1.124 | 0.00954 | -0.026 | 117.791
8.5 | 1.174 | 0.00954 | -0.026 | 123.046
9 | 1.222 | 0.01108 | -0.026 | 110.233
9.5 | 1.266 | 0.01163 | -0.027 | 108.851
10 | 1.308 | 0.01223 | -0.027 | 106.998
10.5 | 1.346 | 0.01287 | -0.027 | 104.62
11 | 1.38 | 0.01363 | -0.028 | 101.246
11.5 | 1.409 | 0.01449 | -0.028 | 97.205
12 | 1.433 | 0.01551 | -0.028 | 92.413
12.5 | 1.453 | 0.01674 | -0.028 | 86.772
13 | 1.467 | 0.01825 | -0.029 | 80.403
13.5 | 1.476 | 0.02004 | -0.029 | 73.647
14 | 1.478 | 0.02227 | -0.029 | 66.34
14.5 | 1.474 | 0.02497 | -0.029 | 59.041
15 | 1.466 | 0.02821 | -0.029 | 51.978
15.5 | 1.454 | 0.03201 | -0.029 | 45.424
16 | 1.438 | 0.03638 | -0.029 | 39.521
16.5 | 1.418 | 0.04116 | -0.029 | 34.457
17 | 1.396 | 0.04662 | -0.029 | 29.94
17.5 | 1.37 | 0.05266 | -0.029 | 26.017
18 | 1.342 | 0.05934 | -0.029 | 22.616
18.5 | 1.312 | 0.06625 | -0.029 | 19.812
19 | 1.281 | 0.07363 | -0.029 | 17.399

## 100. Re 8M Mach 0.10 (2)
BIGFOIL.COM POLAR EXPORT
NACA25013
NACA25013 |  |  |  | Cl Max: | 1.7657 | at alpha= | 18.5 | deg
XFOIL ncrit=9 |  |  |  | L/D Max: | 140 | at alpha= | 7 | deg
Re: | 8000000 |  |  | Cd Min: | 0.05516 | at alpha= | 20 | deg
Mach: | 0.1 |  |  | Cl=0 at alpha= | -1.6645 | deg
|  |  |  | @ Cl=0.1, Cd= | 0.005925
|  |  |  | @ Cl=0.4, Cd= | 0.0049877
|  |  |  | @ Cl=0.6, Cd= | 0.0048849
alpha (deg) | Cl | Cd | Cm | Cl/Cd
-20 | -1.6878 | 0.02935 | -0.074 | -57.506
-19.5 | -1.6841 | 0.02591 | -0.0717 | -64.9981
-19 | -1.6748 | 0.02325 | -0.0685 | -72.0344
-18.5 | -1.6565 | 0.02139 | -0.065 | -77.4427
-18 | -1.6364 | 0.0198 | -0.061 | -82.6465
-17.5 | -1.6136 | 0.01847 | -0.0567 | -87.3633
-17 | -1.5875 | 0.01745 | -0.0522 | -90.9742
-16.5 | -1.5646 | 0.01664 | -0.0465 | -94.0264
-16 | -1.5381 | 0.01585 | -0.0412 | -97.041
-15.5 | -1.507 | 0.01514 | -0.0365 | -99.5376
-15 | -1.4708 | 0.01449 | -0.0328 | -101.5045
-14.5 | -1.4155 | 0.01361 | -0.033 | -104.0044
-14 | -1.3589 | 0.01277 | -0.0334 | -106.4135
-13.5 | -1.3006 | 0.01205 | -0.034 | -107.9336
-13 | -1.2409 | 0.01142 | -0.0348 | -108.6602
-12.5 | -1.1819 | 0.01087 | -0.0354 | -108.7305
-12 | -1.1289 | 0.01035 | -0.0347 | -109.0725
-11 | -0.992 | 0.00914 | -0.0399 | -108.5339
-10.5 | -0.9195 | 0.00869 | -0.0434 | -105.8113
-10 | -0.8659 | 0.00833 | -0.0426 | -103.9496
-9.5 | -0.8191 | 0.00805 | -0.0403 | -101.7516
-9 | -0.7716 | 0.00784 | -0.0382 | -98.4184
-8.5 | -0.7225 | 0.00765 | -0.0364 | -94.4444
-8 | -0.6733 | 0.00743 | -0.0346 | -90.6191
-7.5 | -0.6223 | 0.00729 | -0.0332 | -85.3635
-7 | -0.5712 | 0.00711 | -0.0318 | -80.3376
-6.5 | -0.5195 | 0.007 | -0.0306 | -74.2143
-6 | -0.4674 | 0.00686 | -0.0294 | -68.1341
-5.5 | -0.4145 | 0.00676 | -0.0284 | -61.3166
-5 | -0.3616 | 0.00666 | -0.0274 | -54.2943
-4.5 | -0.3082 | 0.00656 | -0.0265 | -46.9817
-4 | -0.2546 | 0.00648 | -0.0257 | -39.2901
-3.5 | -0.2005 | 0.00638 | -0.0249 | -31.4263
-3 | -0.146 | 0.0063 | -0.0243 | -23.1746
-2.5 | -0.0914 | 0.00622 | -0.0236 | -14.6945
-2 | -0.0367 | 0.00615 | -0.0231 | -5.9675
-1.5 | 0.018 | 0.00605 | -0.0225 | 2.9752
-1 | 0.0728 | 0.00597 | -0.0219 | 12.1943
-0.5 | 0.1272 | 0.00588 | -0.0213 | 21.6327
0 | 0.1811 | 0.00578 | -0.0206 | 31.3322
0.5 | 0.2335 | 0.00559 | -0.0196 | 41.771
1 | 0.2834 | 0.00525 | -0.0182 | 53.981
1.5 | 0.3348 | 0.00506 | -0.017 | 66.166
2 | 0.3872 | 0.005 | -0.0161 | 77.44
2.5 | 0.4392 | 0.00495 | -0.015 | 88.7273
3 | 0.4891 | 0.00485 | -0.0135 | 100.8454
3.5 | 0.5373 | 0.00478 | -0.0116 | 112.4059
4 | 0.5879 | 0.00485 | -0.0102 | 121.2165
4.5 | 0.6399 | 0.005 | -0.0091 | 127.98
5 | 0.6918 | 0.00519 | -0.0081 | 133.2948
5.5 | 0.7431 | 0.00542 | -0.0069 | 137.1033
6 | 0.7964 | 0.00573 | -0.0063 | 138.9878
7 | 0.9156 | 0.00654 | -0.0081 | 140
7.5 | 0.9825 | 0.00705 | -0.0108 | 139.3617
8 | 1.0446 | 0.0076 | -0.0124 | 137.4474
8.5 | 1.101 | 0.00811 | -0.0127 | 135.7583
9 | 1.1519 | 0.00863 | -0.0119 | 133.4762
9.5 | 1.2123 | 0.00914 | -0.0132 | 132.6368
10 | 1.271 | 0.00973 | -0.0142 | 130.6269
10.5 | 1.3296 | 0.01027 | -0.0153 | 129.4645
11 | 1.387 | 0.01087 | -0.0161 | 127.5989
11.5 | 1.4438 | 0.01146 | -0.0169 | 125.986
12 | 1.489 | 0.01207 | -0.0152 | 123.3637
12.5 | 1.5206 | 0.01263 | -0.0108 | 120.3959
13 | 1.5502 | 0.01328 | -0.006 | 116.7319
13.5 | 1.5713 | 0.0139 | 0.0002 | 113.0432
14 | 1.5993 | 0.01469 | 0.0046 | 108.87
14.5 | 1.6295 | 0.01553 | 0.0082 | 104.9259
15 | 1.6557 | 0.01665 | 0.012 | 99.4414
15.5 | 1.6799 | 0.01799 | 0.0155 | 93.3797
16 | 1.7042 | 0.01947 | 0.0185 | 87.5295
16.5 | 1.7254 | 0.02132 | 0.0212 | 80.9287
17 | 1.7382 | 0.02397 | 0.0238 | 72.5156
17.5 | 1.7501 | 0.02703 | 0.0256 | 64.7466
18 | 1.7607 | 0.03055 | 0.0266 | 57.6334
18.5 | 1.7657 | 0.0349 | 0.027 | 50.5931
19 | 1.7637 | 0.0403 | 0.0266 | 43.7643
19.5 | 1.7522 | 0.04709 | 0.0254 | 37.2096
20 | 1.7325 | 0.05516 | 0.0233 | 31.4086

## 101. Re 8M Mach 0.25 (1)
BIGFOIL.COM POLAR EXPORT
NACA25013
NACA25013 |  |  |  | Cl Max: | 1.423 | at alpha= | 12.5 | deg
JavaFoil+Calcfoil stall+Eppler ext transition |  |  |  | L/D Max: | 120.284 | at alpha= | 8 | deg
Re: | 8000000 |  |  | Cd Min: | 0.00791 | at alpha= | 0 | deg
Mach: | 0.25 |  |  | Cl=0 at alpha= | -1.5484 | deg
|  |  |  | @ Cl=0.1, Cd= | 0.0093313
|  |  |  | @ Cl=0.4, Cd= | 0.0081829
|  |  |  | @ Cl=0.6, Cd= | 0.0083752
alpha (deg) | Cl | Cd | Cm | Cl/Cd
-16 | -0.643 | 0.115 | -0.006 | -5.591
-15.5 | -0.678 | 0.1071 | -0.006 | -6.33
-15 | -0.709 | 0.09931 | -0.007 | -7.14
-14.5 | -0.736 | 0.0918 | -0.007 | -8.018
-14 | -0.76 | 0.08396 | -0.007 | -9.047
-13.5 | -0.778 | 0.07651 | -0.008 | -10.175
-13 | -0.797 | 0.06686 | -0.008 | -11.913
-12.5 | -0.822 | 0.05149 | -0.01 | -15.964
-12 | -0.892 | 0.02267 | -0.012 | -39.327
-11.5 | -0.926 | 0.01444 | -0.013 | -64.144
-11 | -0.927 | 0.01258 | -0.013 | -73.687
-10.5 | -0.912 | 0.0117 | -0.013 | -77.919
-10 | -0.887 | 0.01109 | -0.014 | -80.021
-9.5 | -0.857 | 0.00998 | -0.014 | -85.863
-9 | -0.822 | 0.0101 | -0.014 | -81.381
-8.5 | -0.783 | 0.01035 | -0.015 | -75.588
-8 | -0.739 | 0.01069 | -0.015 | -69.177
-7.5 | -0.693 | 0.01036 | -0.015 | -66.884
-7 | -0.643 | 0.01009 | -0.016 | -63.727
-6.5 | -0.59 | 0.01065 | -0.016 | -55.393
-6 | -0.535 | 0.01042 | -0.016 | -51.412
-5.5 | -0.479 | 0.01016 | -0.017 | -47.152
-5 | -0.421 | 0.01 | -0.017 | -42.132
-4.5 | -0.362 | 0.01046 | -0.017 | -34.614
-4 | -0.302 | 0.01026 | -0.018 | -29.448
-3.5 | -0.241 | 0.01006 | -0.018 | -24.005
-3 | -0.18 | 0.00992 | -0.018 | -18.148
-2.5 | -0.118 | 0.00919 | -0.019 | -12.862
-2 | -0.056 | 0.00912 | -0.019 | -6.139
-1.5 | 0.006 | 0.00892 | -0.019 | 0.723
-1 | 0.069 | 0.00941 | -0.02 | 7.33
-0.5 | 0.132 | 0.00925 | -0.02 | 14.227
0 | 0.194 | 0.00791 | -0.02 | 24.538
0.5 | 0.256 | 0.00796 | -0.021 | 32.231
1 | 0.319 | 0.00802 | -0.021 | 39.735
1.5 | 0.381 | 0.00814 | -0.021 | 46.81
2 | 0.443 | 0.00828 | -0.022 | 53.494
2.5 | 0.505 | 0.00841 | -0.022 | 60.089
3 | 0.567 | 0.00862 | -0.023 | 65.781
3.5 | 0.629 | 0.00816 | -0.023 | 77.049
4 | 0.69 | 0.00836 | -0.023 | 82.549
4.5 | 0.751 | 0.00895 | -0.024 | 83.933
5 | 0.811 | 0.00917 | -0.024 | 88.452
5.5 | 0.871 | 0.00886 | -0.024 | 98.264
6 | 0.93 | 0.00925 | -0.025 | 100.517
6.5 | 0.987 | 0.00945 | -0.025 | 104.41
7 | 1.043 | 0.00941 | -0.026 | 110.798
7.5 | 1.097 | 0.00948 | -0.026 | 115.751
8 | 1.149 | 0.00955 | -0.026 | 120.284
8.5 | 1.198 | 0.01116 | -0.027 | 107.431
9 | 1.244 | 0.01176 | -0.027 | 105.793
9.5 | 1.286 | 0.01243 | -0.027 | 103.511
10 | 1.324 | 0.01317 | -0.028 | 100.54
10.5 | 1.357 | 0.01402 | -0.028 | 96.778
11 | 1.384 | 0.01501 | -0.028 | 92.162
11.5 | 1.404 | 0.01621 | -0.028 | 86.57
12 | 1.417 | 0.01772 | -0.029 | 79.992
12.5 | 1.423 | 0.01959 | -0.029 | 72.659
13 | 1.423 | 0.02193 | -0.029 | 64.884
13.5 | 1.413 | 0.02484 | -0.029 | 56.899
14 | 1.394 | 0.02859 | -0.029 | 48.764
14.5 | 1.368 | 0.03292 | -0.029 | 41.561
15 | 1.336 | 0.03814 | -0.029 | 35.018
15.5 | 1.297 | 0.04408 | -0.029 | 29.421
16 | 1.252 | 0.051 | -0.029 | 24.543
16.5 | 1.201 | 0.05897 | -0.028 | 20.366
17 | 1.146 | 0.06779 | -0.028 | 16.899
17.5 | 1.087 | 0.0772 | -0.028 | 14.074

## 102. Re 8M Mach 0.25 (2)
BIGFOIL.COM POLAR EXPORT
NACA25013
NACA25013 |  |  |  | Cl Max: | 1.7138 | at alpha= | 17 | deg
XFOIL ncrit=9 |  |  |  | L/D Max: | 141.029 | at alpha= | 6 | deg
Re: | 8000000 |  |  | Cd Min: | 0.16454 | at alpha= | -20 | deg
Mach: | 0.25 |  |  | Cl=0 at alpha= | -1.6678 | deg
|  |  |  | @ Cl=0.1, Cd= | 0.0059808
|  |  |  | @ Cl=0.4, Cd= | 0.0050391
|  |  |  | @ Cl=0.6, Cd= | 0.0049087
alpha (deg) | Cl | Cd | Cm | Cl/Cd
-20 | -0.8894 | 0.16454 | 0.0038 | -5.4054
-19.5 | -0.9461 | 0.14475 | -0.0092 | -6.5361
-19 | -1.4634 | 0.057 | -0.075 | -25.6737
-18.5 | -1.5073 | 0.04459 | -0.0832 | -33.8035
-18 | -1.5417 | 0.03534 | -0.087 | -43.6248
-17.5 | -1.5615 | 0.02905 | -0.0863 | -53.7522
-17 | -1.5644 | 0.02499 | -0.0828 | -62.601
-16.5 | -1.5539 | 0.02228 | -0.0779 | -69.7442
-16 | -1.5375 | 0.0202 | -0.0722 | -76.1139
-15.5 | -1.5169 | 0.01864 | -0.0657 | -81.3788
-15 | -1.5053 | 0.0175 | -0.0566 | -86.0171
-14.5 | -1.4809 | 0.01641 | -0.0493 | -90.2438
-14 | -1.4269 | 0.01526 | -0.0472 | -93.5059
-13.5 | -1.365 | 0.01421 | -0.0465 | -96.0591
-13 | -1.303 | 0.0131 | -0.046 | -99.4656
-12.5 | -1.2394 | 0.01213 | -0.0457 | -102.1764
-12 | -1.1828 | 0.01136 | -0.044 | -104.1197
-11.5 | -1.115 | 0.01065 | -0.0446 | -104.6948
-11 | -1.0407 | 0.00998 | -0.0466 | -104.2786
-10.5 | -0.9592 | 0.00922 | -0.0503 | -104.0347
-10 | -0.8976 | 0.00879 | -0.0499 | -102.116
-9.5 | -0.8478 | 0.00851 | -0.0469 | -99.624
-9 | -0.7997 | 0.00818 | -0.0438 | -97.7628
-8.5 | -0.7489 | 0.00792 | -0.0413 | -94.5581
-7.5 | -0.6446 | 0.00749 | -0.037 | -86.0614
-7 | -0.5909 | 0.00734 | -0.0352 | -80.5041
-6.5 | -0.5374 | 0.00715 | -0.0335 | -75.1608
-6 | -0.4831 | 0.00702 | -0.032 | -68.8177
-5.5 | -0.4286 | 0.00688 | -0.0306 | -62.2965
-5 | -0.3738 | 0.00677 | -0.0293 | -55.2142
-4.5 | -0.3182 | 0.00666 | -0.0282 | -47.7778
-4 | -0.2624 | 0.00656 | -0.0272 | -40
-3.5 | -0.2067 | 0.00648 | -0.0262 | -31.8981
-3 | -0.1504 | 0.00638 | -0.0254 | -23.5737
-2.5 | -0.0941 | 0.00628 | -0.0246 | -14.9841
-2 | -0.0376 | 0.0062 | -0.0239 | -6.0645
-1.5 | 0.019 | 0.00611 | -0.0232 | 3.1097
-1 | 0.0755 | 0.00602 | -0.0225 | 12.5415
-0.5 | 0.1318 | 0.00593 | -0.0219 | 22.226
0 | 0.1874 | 0.00582 | -0.0211 | 32.1993
0.5 | 0.2413 | 0.00565 | -0.02 | 42.708
1.5 | 0.3452 | 0.00511 | -0.0171 | 67.5538
2 | 0.3993 | 0.00504 | -0.016 | 79.2262
2.5 | 0.4528 | 0.00497 | -0.0148 | 91.1066
3 | 0.5043 | 0.00489 | -0.0131 | 103.1288
3.5 | 0.5539 | 0.00483 | -0.011 | 114.6791
4 | 0.6066 | 0.00492 | -0.0095 | 123.2927
4.5 | 0.66 | 0.00507 | -0.0081 | 130.1775
5 | 0.7133 | 0.00529 | -0.0068 | 134.8393
5.5 | 0.7658 | 0.00554 | -0.0053 | 138.231
6 | 0.8222 | 0.00583 | -0.0046 | 141.0292
6.5 | 0.8851 | 0.00628 | -0.0055 | 140.9395
7.5 | 1.0182 | 0.00736 | -0.009 | 138.3424
8 | 1.0821 | 0.00794 | -0.0101 | 136.2846
8.5 | 1.1404 | 0.00849 | -0.0099 | 134.3227
9 | 1.1955 | 0.00909 | -0.0091 | 131.5182
9.5 | 1.2585 | 0.00968 | -0.0099 | 130.0103
10 | 1.3204 | 0.01031 | -0.0105 | 128.0698
10.5 | 1.3815 | 0.01096 | -0.0109 | 126.0493
11 | 1.4417 | 0.01166 | -0.0112 | 123.6449
11.5 | 1.4902 | 0.01236 | -0.009 | 120.5663
12 | 1.5173 | 0.01305 | -0.0027 | 116.2682
12.5 | 1.5366 | 0.01366 | 0.0051 | 112.489
13 | 1.5652 | 0.01453 | 0.0105 | 107.722
13.5 | 1.5954 | 0.01556 | 0.0151 | 102.5321
14 | 1.6242 | 0.01679 | 0.0194 | 96.7362
14.5 | 1.6475 | 0.01849 | 0.0237 | 89.1022
15 | 1.6715 | 0.02037 | 0.0272 | 82.0569
15.5 | 1.6906 | 0.02285 | 0.0302 | 73.9869
16 | 1.7007 | 0.02636 | 0.0326 | 64.5182
16.5 | 1.7115 | 0.0303 | 0.0339 | 56.4851
17 | 1.7138 | 0.03539 | 0.0343 | 48.4261
17.5 | 1.7093 | 0.04152 | 0.0338 | 41.1681
18 | 1.6942 | 0.04911 | 0.0323 | 34.4981
18.5 | 1.6692 | 0.05803 | 0.0299 | 28.7644
19 | 1.6381 | 0.06793 | 0.0266 | 24.1145
19.5 | 1.5979 | 0.07926 | 0.0224 | 20.1602
20 | 1.5613 | 0.09049 | 0.0179 | 17.2538

## 103. Re 8M Mach 0.50 (1)
BIGFOIL.COM POLAR EXPORT
NACA25013
NACA25013 |  |  |  | Cl Max: | 1.271 | at alpha= | 9 | deg
JavaFoil+Calcfoil stall+Eppler ext transition |  |  |  | L/D Max: | 116.057 | at alpha= | 6 | deg
Re: | 8000000 |  |  | Cd Min: | 0.00812 | at alpha= | 1 | deg
Mach: | 0.5 |  |  | Cl=0 at alpha= | -1.5507 | deg
|  |  |  | @ Cl=0.1, Cd= | 0.0095771
|  |  |  | @ Cl=0.4, Cd= | 0.0082156
|  |  |  | @ Cl=0.6, Cd= | 0.0084494
alpha (deg) | Cl | Cd | Cm | Cl/Cd
-20 | -1.007 | 0.13628 | -0.006 | -7.391
-19.5 | -0.976 | 0.14504 | -0.006 | -6.726
-19 | -0.952 | 0.13228 | -0.006 | -7.195
-18.5 | -0.931 | 0.12001 | -0.007 | -7.757
-18 | -0.896 | 0.1293 | -0.006 | -6.93
-17.5 | -0.873 | 0.11719 | -0.007 | -7.452
-17 | -0.843 | 0.12288 | -0.007 | -6.859
-16.5 | -0.817 | 0.11265 | -0.007 | -7.256
-16 | -0.797 | 0.09949 | -0.008 | -8.015
-15.5 | -0.761 | 0.11014 | -0.007 | -6.911
-15 | -0.739 | 0.09632 | -0.007 | -7.675
-14.5 | -0.722 | 0.08216 | -0.008 | -8.786
-14 | -0.682 | 0.09228 | -0.007 | -7.394
-13.5 | -0.662 | 0.08028 | -0.008 | -8.247
-13 | -0.627 | 0.0872 | -0.007 | -7.19
-12.5 | -0.607 | 0.07435 | -0.009 | -8.16
-12 | -0.572 | 0.08125 | -0.008 | -7.04
-11.5 | -0.552 | 0.06765 | -0.009 | -8.163
-11 | -0.518 | 0.0726 | -0.008 | -7.138
-10.5 | -0.498 | 0.06052 | -0.01 | -8.231
-10 | -0.465 | 0.06376 | -0.009 | -7.3
-9.5 | -0.438 | 0.06188 | -0.009 | -7.071
-9 | -0.416 | 0.05178 | -0.01 | -8.037
-8.5 | -0.387 | 0.05051 | -0.01 | -7.67
-8 | -0.469 | 0.04866 | -0.01 | -9.633
-7.5 | -0.658 | 0.01154 | -0.017 | -57.065
-7 | -0.653 | 0.01005 | -0.017 | -65.015
-6.5 | -0.62 | 0.0106 | -0.018 | -58.486
-6 | -0.574 | 0.0101 | -0.018 | -56.871
-5.5 | -0.521 | 0.01032 | -0.018 | -50.472
-5 | -0.462 | 0.01 | -0.019 | -46.185
-4.5 | -0.4 | 0.01034 | -0.019 | -38.629
-4 | -0.335 | 0.01009 | -0.02 | -33.178
-3.5 | -0.268 | 0.00981 | -0.02 | -27.329
-3 | -0.2 | 0.00964 | -0.02 | -20.769
-2.5 | -0.132 | 0.00946 | -0.021 | -13.925
-2 | -0.062 | 0.00987 | -0.021 | -6.325
-1.5 | 0.007 | 0.00968 | -0.022 | 0.743
-1 | 0.077 | 0.00961 | -0.022 | 8.024
-0.5 | 0.147 | 0.00951 | -0.022 | 15.459
0 | 0.217 | 0.00868 | -0.023 | 24.973
0.5 | 0.286 | 0.00814 | -0.023 | 35.197
1 | 0.356 | 0.00812 | -0.024 | 43.847
1.5 | 0.425 | 0.00827 | -0.024 | 51.408
2 | 0.494 | 0.00851 | -0.024 | 58.091
2.5 | 0.563 | 0.00868 | -0.025 | 64.886
3 | 0.632 | 0.00825 | -0.025 | 76.597
3.5 | 0.7 | 0.00851 | -0.026 | 82.31
4 | 0.768 | 0.00826 | -0.026 | 92.965
4.5 | 0.835 | 0.00861 | -0.026 | 96.946
5 | 0.901 | 0.00853 | -0.027 | 105.685
5.5 | 0.966 | 0.0085 | -0.027 | 113.606
6 | 1.028 | 0.00886 | -0.028 | 116.057
6.5 | 1.087 | 0.01054 | -0.028 | 103.142
7 | 1.142 | 0.01142 | -0.028 | 100.016
7.5 | 1.191 | 0.01272 | -0.029 | 93.61
8 | 1.231 | 0.01389 | -0.029 | 88.571
8.5 | 1.26 | 0.01532 | -0.029 | 82.236
9 | 1.271 | 0.01716 | -0.03 | 74.067
9.5 | 1.254 | 0.01981 | -0.03 | 63.317
10 | 1.189 | 0.02413 | -0.029 | 49.266
10.5 | 0.742 | 0.03819 | -0.028 | 19.432
11 | 0.779 | 0.0358 | -0.029 | 21.767
11.5 | 0.8 | 0.04166 | -0.028 | 19.197
12 | 0.823 | 0.04655 | -0.028 | 17.674
12.5 | 0.848 | 0.05027 | -0.029 | 16.876
13 | 0.876 | 0.05291 | -0.029 | 16.557
13.5 | 0.904 | 0.05516 | -0.029 | 16.394
14 | 0.888 | 0.08816 | -0.026 | 10.069

## 104. Re 8M Mach 0.50 (2)
BIGFOIL.COM POLAR EXPORT
NACA25013
NACA25013 |  |  |  | Cl Max: | 1.5869 | at alpha= | 12 | deg
XFOIL ncrit=9 |  |  |  | L/D Max: | 144.599 | at alpha= | 6 | deg
Re: | 8000000 |  |  | Cd Min: | 0.12787 | at alpha= | 17 | deg
Mach: | 0.5 |  |  | Cl=0 at alpha= | -1.6853 | deg
|  |  |  | @ Cl=0.1, Cd= | 0.0062249
|  |  |  | @ Cl=0.4, Cd= | 0.0053261
|  |  |  | @ Cl=0.6, Cd= | 0.0051547
alpha (deg) | Cl | Cd | Cm | Cl/Cd
-13.5 | -0.652 | 0.11335 | -0.0292 | -5.7521
-13 | -0.6764 | 0.10124 | -0.0366 | -6.6812
-12.5 | -0.698 | 0.09018 | -0.0433 | -7.7401
-12 | -0.7243 | 0.07891 | -0.0505 | -9.1788
-11.5 | -0.7465 | 0.06834 | -0.0572 | -10.9233
-11 | -0.7668 | 0.05664 | -0.0657 | -13.5381
-10.5 | -0.7805 | 0.0428 | -0.0804 | -18.236
-10 | -0.8062 | 0.03223 | -0.089 | -25.014
-9.5 | -0.8212 | 0.02077 | -0.0967 | -39.5378
-9 | -0.8423 | 0.01489 | -0.0872 | -56.5682
-8.5 | -0.8435 | 0.01134 | -0.0744 | -74.3827
-8 | -0.802 | 0.00964 | -0.0657 | -83.195
-7.5 | -0.7444 | 0.00887 | -0.0593 | -83.9233
-7 | -0.6819 | 0.00838 | -0.0543 | -81.3723
-6.5 | -0.6193 | 0.00802 | -0.0497 | -77.2195
-6 | -0.5551 | 0.00773 | -0.046 | -71.8111
-5.5 | -0.4913 | 0.00749 | -0.0426 | -65.5941
-5 | -0.427 | 0.0073 | -0.0396 | -58.4932
-4.5 | -0.3626 | 0.00711 | -0.0371 | -50.9986
-4 | -0.2985 | 0.00695 | -0.0348 | -42.9496
-3.5 | -0.2339 | 0.0068 | -0.0328 | -34.3971
-3 | -0.1693 | 0.00667 | -0.031 | -25.3823
-2.5 | -0.1048 | 0.00655 | -0.0295 | -16
-2 | -0.0406 | 0.00644 | -0.028 | -6.3043
-1.5 | 0.0239 | 0.00634 | -0.0267 | 3.7697
-1 | 0.088 | 0.00624 | -0.0254 | 14.1026
-0.5 | 0.1518 | 0.00616 | -0.0242 | 24.6429
0.5 | 0.2767 | 0.00595 | -0.0214 | 46.5042
1 | 0.3338 | 0.00559 | -0.0191 | 59.7138
1.5 | 0.3916 | 0.00534 | -0.0168 | 73.3333
2 | 0.452 | 0.00524 | -0.0149 | 86.2595
2.5 | 0.5117 | 0.00518 | -0.0127 | 98.7838
3 | 0.5704 | 0.00516 | -0.0103 | 110.5426
3.5 | 0.6263 | 0.00515 | -0.0071 | 121.6117
4 | 0.6865 | 0.00529 | -0.0046 | 129.7732
4.5 | 0.7467 | 0.00547 | -0.002 | 136.5082
5 | 0.8068 | 0.00571 | 0.0008 | 141.296
5.5 | 0.8666 | 0.00602 | 0.0037 | 143.9535
6 | 0.937 | 0.00648 | 0.0046 | 144.5988
6.5 | 1.0248 | 0.00715 | 0.0022 | 143.3287
7.5 | 1.1799 | 0.00875 | 0.0022 | 134.8457
8.5 | 1.3176 | 0.0105 | 0.0069 | 125.4857
9 | 1.3902 | 0.01143 | 0.0089 | 121.6273
9.5 | 1.4561 | 0.01245 | 0.0124 | 116.9558
10 | 1.4827 | 0.01336 | 0.0223 | 110.9805
10.5 | 1.5138 | 0.01467 | 0.0309 | 103.1902
11 | 1.5467 | 0.01644 | 0.0382 | 94.0815
11.5 | 1.5744 | 0.019 | 0.0446 | 82.8632
12 | 1.5869 | 0.02313 | 0.0496 | 68.6079
12.5 | 1.5748 | 0.02995 | 0.0516 | 52.581
13 | 1.5468 | 0.03884 | 0.0506 | 39.8249
13.5 | 1.5024 | 0.04921 | 0.0481 | 30.5304
14 | 1.4592 | 0.05957 | 0.045 | 24.4956
14.5 | 1.4135 | 0.07051 | 0.041 | 20.0468
15 | 1.3712 | 0.08165 | 0.0363 | 16.7936
15.5 | 1.3308 | 0.09315 | 0.0309 | 14.2866
16 | 1.2943 | 0.10475 | 0.0251 | 12.3561
16.5 | 1.2638 | 0.1161 | 0.0192 | 10.8854
17 | 1.2339 | 0.12787 | 0.0126 | 9.6496

## 105. Re 10M Mach 0.00 (1)
BIGFOIL.COM POLAR EXPORT
NACA25013
NACA25013 |  |  |  | Cl Max: | 1.493 | at alpha= | 14 | deg
JavaFoil+Calcfoil stall+Eppler ext transition |  |  |  | L/D Max: | 119.364 | at alpha= | 8.5 | deg
Re: | 10000000 |  |  | Cd Min: | 0.00767 | at alpha= | 0.5 | deg
Mach: | 0 |  |  | Cl=0 at alpha= | -1.55 | deg
|  |  |  | @ Cl=0.1, Cd= | 0.009547
|  |  |  | @ Cl=0.4, Cd= | 0.0079178
|  |  |  | @ Cl=0.6, Cd= | 0.008373
alpha (deg) | Cl | Cd | Cm | Cl/Cd
-18 | -0.862 | 0.11741 | -0.006 | -7.341
-17.5 | -0.874 | 0.11078 | -0.006 | -7.887
-17 | -0.885 | 0.1036 | -0.006 | -8.539
-16.5 | -0.895 | 0.09614 | -0.007 | -9.305
-16 | -0.904 | 0.08766 | -0.007 | -10.315
-15.5 | -0.913 | 0.07931 | -0.008 | -11.506
-15 | -0.923 | 0.06896 | -0.008 | -13.383
-14.5 | -0.952 | 0.04862 | -0.009 | -19.574
-14 | -0.99 | 0.02905 | -0.01 | -34.093
-13.5 | -1.023 | 0.01782 | -0.011 | -57.385
-13 | -1.03 | 0.01438 | -0.011 | -71.631
-12.5 | -1.025 | 0.01279 | -0.012 | -80.122
-12 | -1.011 | 0.01192 | -0.012 | -84.748
-11.5 | -0.99 | 0.01134 | -0.012 | -87.29
-11 | -0.964 | 0.00976 | -0.013 | -98.75
-10.5 | -0.933 | 0.00978 | -0.013 | -95.379
-10 | -0.898 | 0.00994 | -0.013 | -90.344
-9.5 | -0.86 | 0.01018 | -0.014 | -84.452
-9 | -0.818 | 0.01055 | -0.014 | -77.553
-8.5 | -0.775 | 0.01025 | -0.014 | -75.547
-8 | -0.728 | 0.00998 | -0.014 | -72.941
-7.5 | -0.68 | 0.0104 | -0.015 | -65.366
-7 | -0.629 | 0.0102 | -0.015 | -61.627
-6.5 | -0.576 | 0.00998 | -0.015 | -57.702
-6 | -0.522 | 0.00983 | -0.016 | -53.081
-5.5 | -0.466 | 0.01035 | -0.016 | -45.032
-5 | -0.409 | 0.01008 | -0.016 | -40.599
-4.5 | -0.352 | 0.00986 | -0.017 | -35.648
-4 | -0.293 | 0.00969 | -0.017 | -30.245
-3.5 | -0.234 | 0.00956 | -0.017 | -24.487
-3 | -0.174 | 0.00942 | -0.018 | -18.51
-2.5 | -0.114 | 0.01 | -0.018 | -11.448
-2 | -0.054 | 0.00988 | -0.018 | -5.487
-1.5 | 0.006 | 0.00968 | -0.019 | 0.645
-1 | 0.067 | 0.00958 | -0.019 | 6.973
-0.5 | 0.127 | 0.00952 | -0.019 | 13.389
0 | 0.188 | 0.00874 | -0.02 | 21.511
0.5 | 0.248 | 0.00767 | -0.02 | 32.386
1 | 0.309 | 0.00773 | -0.02 | 39.965
1.5 | 0.369 | 0.00783 | -0.021 | 47.116
2 | 0.429 | 0.008 | -0.021 | 53.67
2.5 | 0.489 | 0.00809 | -0.022 | 60.492
3 | 0.549 | 0.00822 | -0.022 | 66.796
3.5 | 0.609 | 0.0084 | -0.022 | 72.508
4 | 0.669 | 0.00863 | -0.023 | 77.489
4.5 | 0.728 | 0.00925 | -0.023 | 78.656
5 | 0.787 | 0.00878 | -0.023 | 89.599
5.5 | 0.845 | 0.00955 | -0.024 | 88.42
6 | 0.902 | 0.00984 | -0.024 | 91.641
6.5 | 0.958 | 0.00959 | -0.024 | 99.964
7 | 1.014 | 0.00947 | -0.025 | 107.054
7.5 | 1.068 | 0.00992 | -0.025 | 107.663
8 | 1.12 | 0.00987 | -0.026 | 113.437
8.5 | 1.17 | 0.0098 | -0.026 | 119.364
9 | 1.218 | 0.01076 | -0.026 | 113.183
9.5 | 1.263 | 0.01125 | -0.027 | 112.295
10 | 1.306 | 0.01178 | -0.027 | 110.843
10.5 | 1.345 | 0.01233 | -0.027 | 109.078
11 | 1.38 | 0.013 | -0.028 | 106.165
11.5 | 1.411 | 0.01375 | -0.028 | 102.595
12 | 1.437 | 0.01463 | -0.028 | 98.202
12.5 | 1.459 | 0.01568 | -0.028 | 93.073
13 | 1.476 | 0.01692 | -0.029 | 87.232
13.5 | 1.488 | 0.01843 | -0.029 | 80.736
14 | 1.493 | 0.02031 | -0.029 | 73.512
14.5 | 1.493 | 0.02258 | -0.029 | 66.122
15 | 1.489 | 0.02522 | -0.029 | 59.037
15.5 | 1.48 | 0.02842 | -0.029 | 52.079
16 | 1.468 | 0.03223 | -0.029 | 45.527
16.5 | 1.451 | 0.03661 | -0.029 | 39.644
17 | 1.432 | 0.04142 | -0.029 | 34.578
17.5 | 1.41 | 0.04694 | -0.029 | 30.048
18 | 1.386 | 0.05274 | -0.029 | 26.288
18.5 | 1.361 | 0.05904 | -0.029 | 23.048
19 | 1.333 | 0.06582 | -0.029 | 20.254

## 106. Re 10M Mach 0.00 (2)
BIGFOIL.COM POLAR EXPORT
NACA25013
NACA25013 |  |  |  | Cl Max: | 1.807 | at alpha= | 19 | deg
XFOIL ncrit=9 |  |  |  | L/D Max: | 143.051 | at alpha= | 6.5 | deg
Re: | 10000000 |  |  | Cd Min: | 0.04552 | at alpha= | 20 | deg
Mach: | 0 |  |  | Cl=0 at alpha= | -1.6597 | deg
|  |  |  | @ Cl=0.1, Cd= | 0.0057892
|  |  |  | @ Cl=0.4, Cd= | 0.0049909
|  |  |  | @ Cl=0.6, Cd= | 0.0048134
alpha (deg) | Cl | Cd | Cm | Cl/Cd
-20 | -1.7342 | 0.024 | -0.0672 | -72.2583
-19.5 | -1.718 | 0.02201 | -0.0642 | -78.0554
-19 | -1.7014 | 0.02022 | -0.0605 | -84.1444
-18.5 | -1.6784 | 0.01892 | -0.0569 | -88.7104
-18 | -1.6547 | 0.01773 | -0.0528 | -93.3277
-17.5 | -1.6309 | 0.0167 | -0.0482 | -97.6587
-17 | -1.6093 | 0.01594 | -0.0425 | -100.9598
-16.5 | -1.58 | 0.01519 | -0.038 | -104.0158
-16 | -1.5488 | 0.01453 | -0.0337 | -106.5933
-15.5 | -1.5081 | 0.01389 | -0.0313 | -108.5745
-15 | -1.4528 | 0.01324 | -0.0317 | -109.7281
-14.5 | -1.397 | 0.01255 | -0.0323 | -111.3147
-14 | -1.3408 | 0.01183 | -0.0329 | -113.339
-13.5 | -1.2834 | 0.01118 | -0.0336 | -114.7943
-13 | -1.2249 | 0.0106 | -0.0345 | -115.5566
-12.5 | -1.1751 | 0.01013 | -0.0333 | -116.002
-12 | -1.1101 | 0.00964 | -0.0355 | -115.1556
-11.5 | -1.0367 | 0.00906 | -0.0395 | -114.426
-11 | -0.9667 | 0.00854 | -0.0428 | -113.1967
-10.5 | -0.916 | 0.00826 | -0.0416 | -110.8959
-10 | -0.8694 | 0.00805 | -0.0395 | -108
-9.5 | -0.8228 | 0.00781 | -0.0374 | -105.3521
-9 | -0.7743 | 0.00758 | -0.0357 | -102.1504
-8 | -0.6748 | 0.00723 | -0.0327 | -93.3333
-7.5 | -0.6238 | 0.00708 | -0.0315 | -88.1073
-7 | -0.5723 | 0.00695 | -0.0304 | -82.3453
-6.5 | -0.5205 | 0.0068 | -0.0293 | -76.5441
-6 | -0.4682 | 0.00669 | -0.0283 | -69.9851
-5.5 | -0.4152 | 0.00658 | -0.0274 | -63.1003
-5 | -0.3624 | 0.00648 | -0.0265 | -55.9259
-4.5 | -0.309 | 0.00639 | -0.0258 | -48.3568
-4 | -0.2549 | 0.0063 | -0.0251 | -40.4603
-3.5 | -0.2008 | 0.00621 | -0.0245 | -32.3349
-3 | -0.1463 | 0.00613 | -0.0239 | -23.8662
-2.5 | -0.0918 | 0.00605 | -0.0233 | -15.1736
-2 | -0.0373 | 0.00596 | -0.0228 | -6.2584
-1.5 | 0.0175 | 0.00589 | -0.0223 | 2.9711
-1 | 0.072 | 0.00582 | -0.0217 | 12.3711
-0.5 | 0.1265 | 0.00576 | -0.0212 | 21.9618
0.5 | 0.2341 | 0.00553 | -0.0199 | 42.3327
1 | 0.2861 | 0.00534 | -0.019 | 53.5768
1.5 | 0.3362 | 0.0051 | -0.0176 | 65.9216
2 | 0.388 | 0.005 | -0.0167 | 77.6
2.5 | 0.4407 | 0.00496 | -0.0158 | 88.8508
3 | 0.4914 | 0.00488 | -0.0146 | 100.6967
3.5 | 0.5403 | 0.00478 | -0.013 | 113.0335
4 | 0.5886 | 0.00478 | -0.0112 | 123.1381
4.5 | 0.6398 | 0.00493 | -0.0101 | 129.7769
5 | 0.6913 | 0.00511 | -0.009 | 135.2838
5.5 | 0.7421 | 0.00533 | -0.0079 | 139.2308
6 | 0.7916 | 0.00561 | -0.0065 | 141.1052
6.5 | 0.844 | 0.0059 | -0.0059 | 143.0508
7 | 0.9031 | 0.00632 | -0.0068 | 142.8956
7.5 | 0.9644 | 0.0068 | -0.0084 | 141.8235
8 | 1.0307 | 0.0073 | -0.0111 | 141.1918
8.5 | 1.0915 | 0.00778 | -0.0126 | 140.2956
9 | 1.1453 | 0.00826 | -0.0125 | 138.6562
9.5 | 1.1971 | 0.00875 | -0.0121 | 136.8114
10 | 1.2556 | 0.00926 | -0.0132 | 135.594
10.5 | 1.3135 | 0.00977 | -0.0142 | 134.4422
11 | 1.3705 | 0.01032 | -0.0152 | 132.8004
11.5 | 1.427 | 0.01086 | -0.0161 | 131.3996
12 | 1.4825 | 0.01142 | -0.0168 | 129.8161
12.5 | 1.5275 | 0.01204 | -0.0154 | 126.8688
13 | 1.5596 | 0.01256 | -0.0113 | 124.172
13.5 | 1.5866 | 0.01323 | -0.0063 | 119.9244
14 | 1.6112 | 0.01379 | -0.0009 | 116.8383
14.5 | 1.6406 | 0.01451 | 0.003 | 113.0669
15 | 1.667 | 0.01547 | 0.0069 | 107.7569
15.5 | 1.6958 | 0.01643 | 0.0101 | 103.2136
16 | 1.7208 | 0.01765 | 0.0134 | 97.4958
16.5 | 1.7435 | 0.01914 | 0.0164 | 91.092
17 | 1.7603 | 0.02116 | 0.0194 | 83.19
17.5 | 1.7793 | 0.02327 | 0.0216 | 76.4633
18 | 1.7946 | 0.02589 | 0.0233 | 69.3163
18.5 | 1.8042 | 0.02927 | 0.0246 | 61.6399
19 | 1.807 | 0.03359 | 0.0252 | 53.7958
19.5 | 1.8024 | 0.03905 | 0.025 | 46.1562
20 | 1.7923 | 0.04552 | 0.024 | 39.3739

## 107. Re 10M Mach 0.10 (1)
BIGFOIL.COM POLAR EXPORT
NACA25013
NACA25013 |  |  |  | Cl Max: | 1.483 | at alpha= | 14 | deg
JavaFoil+Calcfoil stall+Eppler ext transition |  |  |  | L/D Max: | 124.718 | at alpha= | 8.5 | deg
Re: | 10000000 |  |  | Cd Min: | 0.00771 | at alpha= | 0.5 | deg
Mach: | 0.1 |  |  | Cl=0 at alpha= | -1.55 | deg
|  |  |  | @ Cl=0.1, Cd= | 0.0095929
|  |  |  | @ Cl=0.4, Cd= | 0.0079535
|  |  |  | @ Cl=0.6, Cd= | 0.0084
alpha (deg) | Cl | Cd | Cm | Cl/Cd
-17.5 | -0.837 | 0.11414 | -0.006 | -7.333
-17 | -0.851 | 0.10695 | -0.006 | -7.957
-16.5 | -0.863 | 0.0998 | -0.007 | -8.651
-16 | -0.875 | 0.09217 | -0.007 | -9.491
-15.5 | -0.885 | 0.08447 | -0.007 | -10.473
-15 | -0.894 | 0.07593 | -0.008 | -11.775
-14.5 | -0.908 | 0.0636 | -0.008 | -14.28
-14 | -0.948 | 0.03983 | -0.01 | -23.788
-13.5 | -0.991 | 0.02212 | -0.011 | -44.79
-13 | -1.012 | 0.01547 | -0.011 | -65.427
-12.5 | -1.014 | 0.01326 | -0.012 | -76.463
-12 | -1.003 | 0.01217 | -0.012 | -82.439
-11.5 | -0.985 | 0.01152 | -0.012 | -85.528
-11 | -0.961 | 0.011 | -0.013 | -87.352
-10.5 | -0.931 | 0.00993 | -0.013 | -93.75
-10 | -0.897 | 0.01006 | -0.013 | -89.25
-9.5 | -0.86 | 0.01031 | -0.014 | -83.39
-9 | -0.82 | 0.01064 | -0.014 | -77.064
-8.5 | -0.776 | 0.01032 | -0.014 | -75.233
-8 | -0.73 | 0.01004 | -0.015 | -72.727
-7.5 | -0.682 | 0.01051 | -0.015 | -64.886
-7 | -0.631 | 0.01026 | -0.015 | -61.523
-6.5 | -0.578 | 0.01007 | -0.015 | -57.404
-6 | -0.524 | 0.01062 | -0.016 | -49.334
-5.5 | -0.468 | 0.01036 | -0.016 | -45.172
-5 | -0.411 | 0.01017 | -0.016 | -40.427
-4.5 | -0.353 | 0.00987 | -0.017 | -35.802
-4 | -0.295 | 0.00972 | -0.017 | -30.306
-3.5 | -0.235 | 0.00959 | -0.017 | -24.514
-3 | -0.175 | 0.00942 | -0.018 | -18.605
-2.5 | -0.115 | 0.0101 | -0.018 | -11.393
-2 | -0.054 | 0.0098 | -0.018 | -5.558
-1.5 | 0.006 | 0.00972 | -0.019 | 0.645
-1 | 0.067 | 0.00962 | -0.019 | 6.98
-0.5 | 0.128 | 0.00957 | -0.019 | 13.386
0 | 0.189 | 0.00874 | -0.02 | 21.607
0.5 | 0.25 | 0.00771 | -0.02 | 32.369
1 | 0.31 | 0.00775 | -0.021 | 40.03
1.5 | 0.371 | 0.00791 | -0.021 | 46.9
2 | 0.431 | 0.008 | -0.021 | 53.907
2.5 | 0.492 | 0.00812 | -0.022 | 60.565
3 | 0.552 | 0.00828 | -0.022 | 66.682
3.5 | 0.612 | 0.00843 | -0.022 | 72.617
4 | 0.672 | 0.00866 | -0.023 | 77.598
4.5 | 0.731 | 0.00927 | -0.023 | 78.879
5 | 0.79 | 0.00881 | -0.023 | 89.686
5.5 | 0.849 | 0.00963 | -0.024 | 88.152
6 | 0.906 | 0.00993 | -0.024 | 91.258
6.5 | 0.963 | 0.00964 | -0.025 | 99.925
7 | 1.018 | 0.00954 | -0.025 | 106.686
7.5 | 1.072 | 0.01 | -0.025 | 107.183
8 | 1.124 | 0.00997 | -0.026 | 112.831
8.5 | 1.175 | 0.00942 | -0.026 | 124.718
9 | 1.222 | 0.01087 | -0.026 | 112.424
9.5 | 1.267 | 0.01137 | -0.027 | 111.471
10 | 1.309 | 0.01192 | -0.027 | 109.838
10.5 | 1.348 | 0.0125 | -0.027 | 107.865
11 | 1.382 | 0.0132 | -0.028 | 104.714
11.5 | 1.411 | 0.01399 | -0.028 | 100.894
12 | 1.436 | 0.01493 | -0.028 | 96.214
12.5 | 1.456 | 0.01604 | -0.028 | 90.787
13 | 1.472 | 0.01739 | -0.029 | 84.613
13.5 | 1.481 | 0.01903 | -0.029 | 77.811
14 | 1.483 | 0.02108 | -0.029 | 70.354
14.5 | 1.48 | 0.02357 | -0.029 | 62.794
15 | 1.473 | 0.02648 | -0.029 | 55.605
15.5 | 1.461 | 0.02994 | -0.029 | 48.791
16 | 1.444 | 0.03406 | -0.029 | 42.403
16.5 | 1.424 | 0.03875 | -0.029 | 36.756
17 | 1.401 | 0.04402 | -0.029 | 31.835
17.5 | 1.375 | 0.0499 | -0.029 | 27.567
18 | 1.348 | 0.05616 | -0.029 | 23.994
18.5 | 1.318 | 0.06291 | -0.029 | 20.942
19 | 1.286 | 0.07018 | -0.029 | 18.322

## 108. Re 10M Mach 0.10 (2)
BIGFOIL.COM POLAR EXPORT
NACA25013
NACA25013 |  |  |  | Cl Max: | 1.7957 | at alpha= | 18.5 | deg
XFOIL ncrit=9 |  |  |  | L/D Max: | 143.153 | at alpha= | 6.5 | deg
Re: | 10000000 |  |  | Cd Min: | 0.05085 | at alpha= | 20 | deg
Mach: | 0.1 |  |  | Cl=0 at alpha= | -1.6606 | deg
|  |  |  | @ Cl=0.1, Cd= | 0.0057949
|  |  |  | @ Cl=0.4, Cd= | 0.0050026
|  |  |  | @ Cl=0.6, Cd= | 0.0048151
alpha (deg) | Cl | Cd | Cm | Cl/Cd
-20 | -1.7299 | 0.02623 | -0.0727 | -65.9512
-19.5 | -1.7149 | 0.02387 | -0.0701 | -71.8433
-19 | -1.6968 | 0.02195 | -0.0669 | -77.303
-18.5 | -1.6758 | 0.02035 | -0.0632 | -82.3489
-18 | -1.6549 | 0.01887 | -0.059 | -87.7001
-17.5 | -1.6333 | 0.01755 | -0.0542 | -93.0655
-17 | -1.6098 | 0.01656 | -0.049 | -97.2101
-16.5 | -1.5884 | 0.01578 | -0.0427 | -100.6591
-16 | -1.5576 | 0.015 | -0.0381 | -103.84
-15.5 | -1.5232 | 0.01431 | -0.0341 | -106.443
-15 | -1.4675 | 0.01359 | -0.0343 | -107.9838
-14.5 | -1.4104 | 0.01291 | -0.0346 | -109.2486
-14 | -1.353 | 0.01219 | -0.0351 | -110.9926
-13.5 | -1.2951 | 0.01147 | -0.0356 | -112.9119
-13 | -1.2363 | 0.01081 | -0.0362 | -114.3663
-12.5 | -1.1855 | 0.01029 | -0.035 | -115.2089
-12 | -1.1205 | 0.00978 | -0.0368 | -114.5706
-11.5 | -1.0458 | 0.00922 | -0.0408 | -113.4273
-11 | -0.9739 | 0.00865 | -0.0442 | -112.5896
-10.5 | -0.9223 | 0.00833 | -0.043 | -110.7203
-10 | -0.8754 | 0.00812 | -0.0407 | -107.8079
-9.5 | -0.8282 | 0.00788 | -0.0385 | -105.1015
-9 | -0.7796 | 0.00763 | -0.0366 | -102.1756
-8.5 | -0.7297 | 0.00747 | -0.035 | -97.6841
-8 | -0.6791 | 0.00728 | -0.0335 | -93.283
-7.5 | -0.6279 | 0.00711 | -0.0321 | -88.3122
-7 | -0.5759 | 0.00698 | -0.031 | -82.5072
-6.5 | -0.5238 | 0.00683 | -0.0298 | -76.6911
-6 | -0.471 | 0.00671 | -0.0287 | -70.1937
-5.5 | -0.4178 | 0.0066 | -0.0278 | -63.303
-5 | -0.3645 | 0.00649 | -0.0269 | -56.1633
-4.5 | -0.3108 | 0.00641 | -0.0261 | -48.4867
-4 | -0.2564 | 0.00632 | -0.0254 | -40.5696
-3.5 | -0.2019 | 0.00623 | -0.0247 | -32.4077
-3 | -0.1471 | 0.00614 | -0.0241 | -23.9577
-2.5 | -0.0923 | 0.00606 | -0.0235 | -15.231
-2 | -0.0374 | 0.00597 | -0.0229 | -6.2647
-1.5 | 0.0177 | 0.0059 | -0.0224 | 3
-1 | 0.0725 | 0.00582 | -0.0219 | 12.457
-0.5 | 0.1273 | 0.00577 | -0.0213 | 22.0624
0 | 0.182 | 0.00567 | -0.0208 | 32.0988
0.5 | 0.2355 | 0.00554 | -0.02 | 42.509
1 | 0.2879 | 0.00535 | -0.019 | 53.8131
1.5 | 0.3382 | 0.0051 | -0.0177 | 66.3137
2 | 0.3902 | 0.00501 | -0.0167 | 77.8842
2.5 | 0.4432 | 0.00497 | -0.0158 | 89.1751
3 | 0.4941 | 0.00488 | -0.0145 | 101.25
3.5 | 0.5433 | 0.00479 | -0.0129 | 113.4238
4 | 0.5919 | 0.00479 | -0.0111 | 123.5699
4.5 | 0.6435 | 0.00495 | -0.0099 | 130
5 | 0.6953 | 0.00513 | -0.0088 | 135.5361
5.5 | 0.7463 | 0.00535 | -0.0077 | 139.4953
6 | 0.7961 | 0.00563 | -0.0062 | 141.4032
6.5 | 0.8489 | 0.00593 | -0.0055 | 143.1535
7 | 0.9089 | 0.00635 | -0.0065 | 143.1339
7.5 | 0.971 | 0.00684 | -0.0081 | 141.9591
8 | 1.0376 | 0.00737 | -0.0107 | 140.787
8.5 | 1.0988 | 0.00785 | -0.0121 | 139.9745
9 | 1.1525 | 0.00834 | -0.0119 | 138.1894
9.5 | 1.2055 | 0.00884 | -0.0115 | 136.3688
10 | 1.2646 | 0.00935 | -0.0126 | 135.2513
10.5 | 1.3231 | 0.00987 | -0.0136 | 134.0527
11 | 1.3806 | 0.01044 | -0.0144 | 132.2414
11.5 | 1.4372 | 0.01103 | -0.0151 | 130.2992
12 | 1.4933 | 0.0116 | -0.0157 | 128.7328
12.5 | 1.5344 | 0.0122 | -0.0133 | 125.7705
13 | 1.566 | 0.01279 | -0.0089 | 122.4394
13.5 | 1.5875 | 0.01342 | -0.0026 | 118.2936
14 | 1.616 | 0.01405 | 0.002 | 115.0178
14.5 | 1.6449 | 0.01488 | 0.006 | 110.5444
15 | 1.6725 | 0.01588 | 0.0098 | 105.3212
15.5 | 1.7003 | 0.01697 | 0.0132 | 100.1945
16 | 1.7229 | 0.01844 | 0.0167 | 93.4328
16.5 | 1.7441 | 0.02016 | 0.0197 | 86.5129
17 | 1.7621 | 0.0223 | 0.0223 | 79.0179
17.5 | 1.779 | 0.02478 | 0.0244 | 71.7918
18 | 1.7909 | 0.02793 | 0.0259 | 64.121
18.5 | 1.7957 | 0.03204 | 0.0268 | 56.0456
19 | 1.7938 | 0.03719 | 0.0268 | 48.2334
19.5 | 1.7842 | 0.04355 | 0.026 | 40.969
20 | 1.7694 | 0.05085 | 0.0244 | 34.7965

## 109. Re 10M Mach 0.25 (1)
BIGFOIL.COM POLAR EXPORT
NACA25013
NACA25013 |  |  |  | Cl Max: | 1.428 | at alpha= | 12.5 | deg
JavaFoil+Calcfoil stall+Eppler ext transition |  |  |  | L/D Max: | 121.456 | at alpha= | 8 | deg
Re: | 10000000 |  |  | Cd Min: | 0.00785 | at alpha= | 0.5 | deg
Mach: | 0.25 |  |  | Cl=0 at alpha= | -1.5484 | deg
|  |  |  | @ Cl=0.1, Cd= | 0.0095152
|  |  |  | @ Cl=0.4, Cd= | 0.0080798
|  |  |  | @ Cl=0.6, Cd= | 0.0085758
alpha (deg) | Cl | Cd | Cm | Cl/Cd
-16.5 | -0.605 | 0.12155 | -0.006 | -4.977
-16 | -0.644 | 0.11326 | -0.006 | -5.683
-15.5 | -0.679 | 0.10541 | -0.006 | -6.438
-15 | -0.71 | 0.09751 | -0.007 | -7.282
-14.5 | -0.737 | 0.09007 | -0.007 | -8.186
-14 | -0.761 | 0.0819 | -0.008 | -9.297
-13.5 | -0.781 | 0.07417 | -0.008 | -10.531
-13 | -0.8 | 0.06406 | -0.009 | -12.494
-12.5 | -0.846 | 0.03971 | -0.01 | -21.312
-12 | -0.908 | 0.01877 | -0.012 | -48.353
-11.5 | -0.932 | 0.01356 | -0.013 | -68.711
-11 | -0.929 | 0.01213 | -0.013 | -76.613
-10.5 | -0.913 | 0.01141 | -0.013 | -80.005
-10 | -0.888 | 0.00977 | -0.014 | -90.936
-9.5 | -0.858 | 0.0103 | -0.014 | -83.299
-9 | -0.822 | 0.0105 | -0.014 | -78.357
-8.5 | -0.783 | 0.01015 | -0.015 | -77.142
-8 | -0.739 | 0.01049 | -0.015 | -70.512
-7.5 | -0.693 | 0.01025 | -0.015 | -67.61
-7 | -0.643 | 0.0106 | -0.016 | -60.678
-6.5 | -0.59 | 0.01037 | -0.016 | -56.933
-6 | -0.536 | 0.01009 | -0.016 | -53.087
-5.5 | -0.479 | 0.01066 | -0.017 | -44.953
-5 | -0.421 | 0.01039 | -0.017 | -40.555
-4.5 | -0.362 | 0.0102 | -0.017 | -35.523
-4 | -0.302 | 0.00995 | -0.018 | -30.361
-3.5 | -0.241 | 0.00981 | -0.018 | -24.617
-3 | -0.18 | 0.00965 | -0.018 | -18.66
-2.5 | -0.118 | 0.00899 | -0.019 | -13.145
-2 | -0.056 | 0.00887 | -0.019 | -6.31
-1.5 | 0.006 | 0.00994 | -0.019 | 0.648
-1 | 0.069 | 0.00984 | -0.02 | 7.012
-0.5 | 0.132 | 0.00918 | -0.02 | 14.342
0 | 0.194 | 0.00894 | -0.02 | 21.72
0.5 | 0.256 | 0.00785 | -0.021 | 32.658
1 | 0.319 | 0.0079 | -0.021 | 40.378
1.5 | 0.381 | 0.00804 | -0.021 | 47.401
2 | 0.443 | 0.00817 | -0.022 | 54.277
2.5 | 0.505 | 0.00835 | -0.022 | 60.534
3 | 0.567 | 0.00848 | -0.023 | 66.826
3.5 | 0.629 | 0.00866 | -0.023 | 72.598
4 | 0.69 | 0.00828 | -0.023 | 83.349
4.5 | 0.751 | 0.00884 | -0.024 | 84.895
5 | 0.811 | 0.00915 | -0.024 | 88.632
5.5 | 0.871 | 0.0093 | -0.024 | 93.622
6 | 0.93 | 0.00968 | -0.025 | 96.087
6.5 | 0.987 | 0.00947 | -0.025 | 104.221
7 | 1.043 | 0.00993 | -0.026 | 105.053
7.5 | 1.098 | 0.00995 | -0.026 | 110.288
8 | 1.149 | 0.00946 | -0.026 | 121.456
8.5 | 1.199 | 0.01099 | -0.027 | 109.116
9 | 1.245 | 0.01154 | -0.027 | 107.914
9.5 | 1.288 | 0.01213 | -0.027 | 106.109
10 | 1.326 | 0.01281 | -0.028 | 103.522
10.5 | 1.359 | 0.01359 | -0.028 | 100.062
11 | 1.386 | 0.01449 | -0.028 | 95.68
11.5 | 1.407 | 0.01558 | -0.029 | 90.33
12 | 1.421 | 0.01693 | -0.029 | 83.934
12.5 | 1.428 | 0.01864 | -0.029 | 76.599
13 | 1.428 | 0.02074 | -0.029 | 68.859
13.5 | 1.419 | 0.0235 | -0.029 | 60.379
14 | 1.4 | 0.0268 | -0.029 | 52.254
14.5 | 1.374 | 0.03098 | -0.029 | 44.359
15 | 1.342 | 0.03583 | -0.029 | 37.447
15.5 | 1.302 | 0.04165 | -0.029 | 31.268
16 | 1.257 | 0.04845 | -0.029 | 25.933
16.5 | 1.206 | 0.05601 | -0.029 | 21.529
17 | 1.15 | 0.06469 | -0.028 | 17.775
17.5 | 1.091 | 0.07366 | -0.028 | 14.804

## 110. Re 10M Mach 0.25 (2)
BIGFOIL.COM POLAR EXPORT
NACA25013
NACA25013 |  |  |  | Cl Max: | 1.7465 | at alpha= | 17 | deg
XFOIL ncrit=9 |  |  |  | L/D Max: | 143.574 | at alpha= | 6.5 | deg
Re: | 10000000 |  |  | Cd Min: | 0.15624 | at alpha= | -20 | deg
Mach: | 0.25 |  |  | Cl=0 at alpha= | -1.6637 | deg
|  |  |  | @ Cl=0.1, Cd= | 0.005844
|  |  |  | @ Cl=0.4, Cd= | 0.0050444
|  |  |  | @ Cl=0.6, Cd= | 0.004858
alpha (deg) | Cl | Cd | Cm | Cl/Cd
-20 | -0.9312 | 0.15624 | -0.0018 | -5.9601
-19.5 | -1.5064 | 0.05904 | -0.0753 | -25.5149
-19 | -1.5765 | 0.04368 | -0.086 | -36.092
-18.5 | -1.5944 | 0.03607 | -0.0886 | -44.2029
-18 | -1.6076 | 0.03008 | -0.0884 | -53.4441
-17.5 | -1.6071 | 0.02601 | -0.0856 | -61.7878
-17 | -1.5971 | 0.02311 | -0.0813 | -69.1086
-16.5 | -1.5797 | 0.02095 | -0.0761 | -75.4033
-16 | -1.563 | 0.01901 | -0.0698 | -82.2199
-15.5 | -1.5474 | 0.01754 | -0.062 | -88.2212
-15 | -1.5338 | 0.01644 | -0.0528 | -93.2968
-14.5 | -1.4859 | 0.01526 | -0.0496 | -97.3722
-14 | -1.4251 | 0.01418 | -0.0486 | -100.5007
-13.5 | -1.3626 | 0.01322 | -0.0479 | -103.0711
-13 | -1.2989 | 0.01236 | -0.0474 | -105.089
-12.5 | -1.2416 | 0.01153 | -0.0457 | -107.6843
-12 | -1.1788 | 0.01072 | -0.0453 | -109.9627
-11.5 | -1.1013 | 0.01 | -0.0478 | -110.13
-11 | -1.0173 | 0.00936 | -0.0518 | -108.6859
-10.5 | -0.9568 | 0.00885 | -0.0511 | -108.113
-10 | -0.9089 | 0.00851 | -0.0477 | -106.8038
-9.5 | -0.8595 | 0.00826 | -0.0447 | -104.0557
-9 | -0.808 | 0.008 | -0.0423 | -101
-8.5 | -0.7568 | 0.00773 | -0.0398 | -97.9043
-8 | -0.7037 | 0.00753 | -0.0378 | -93.4529
-7 | -0.5963 | 0.00714 | -0.0343 | -83.5154
-6.5 | -0.5418 | 0.00699 | -0.0327 | -77.5107
-6 | -0.4873 | 0.00685 | -0.0313 | -71.1387
-5.5 | -0.432 | 0.00671 | -0.03 | -64.3815
-5 | -0.3764 | 0.00661 | -0.0289 | -56.944
-4.5 | -0.3206 | 0.0065 | -0.0278 | -49.3231
-4 | -0.2646 | 0.00639 | -0.0268 | -41.4085
-3.5 | -0.2084 | 0.0063 | -0.026 | -33.0794
-3 | -0.1517 | 0.0062 | -0.0252 | -24.4677
-2.5 | -0.0949 | 0.00612 | -0.0245 | -15.5065
-2 | -0.0382 | 0.00603 | -0.0238 | -6.335
-1.5 | 0.0186 | 0.00594 | -0.0232 | 3.1313
-1 | 0.0755 | 0.00587 | -0.0226 | 12.862
-0.5 | 0.132 | 0.00581 | -0.0219 | 22.7194
0 | 0.1882 | 0.00574 | -0.0212 | 32.7875
0.5 | 0.2433 | 0.0056 | -0.0204 | 43.4464
1 | 0.2975 | 0.00541 | -0.0193 | 54.9908
1.5 | 0.349 | 0.00513 | -0.0178 | 68.0312
2 | 0.4026 | 0.00504 | -0.0166 | 79.881
2.5 | 0.457 | 0.00501 | -0.0156 | 91.2176
3 | 0.5091 | 0.00492 | -0.0141 | 103.4756
3.5 | 0.5597 | 0.00485 | -0.0122 | 115.4021
4 | 0.6103 | 0.00486 | -0.0103 | 125.5761
4.5 | 0.6641 | 0.00501 | -0.009 | 132.5549
5 | 0.7171 | 0.00521 | -0.0076 | 137.6392
5.5 | 0.7694 | 0.00546 | -0.0061 | 140.9158
6 | 0.8213 | 0.00573 | -0.0045 | 143.3333
6.5 | 0.8758 | 0.0061 | -0.0034 | 143.5738
7 | 0.9409 | 0.00657 | -0.0048 | 143.2116
7.5 | 1.0078 | 0.00708 | -0.0066 | 142.3446
8 | 1.0766 | 0.00765 | -0.0088 | 140.732
8.5 | 1.1383 | 0.00822 | -0.0094 | 138.4793
9 | 1.1921 | 0.00873 | -0.0081 | 136.5521
9.5 | 1.252 | 0.00931 | -0.0083 | 134.4791
10 | 1.3136 | 0.00992 | -0.0088 | 132.4194
10.5 | 1.3749 | 0.01054 | -0.0092 | 130.4459
11 | 1.4352 | 0.0112 | -0.0094 | 128.1429
11.5 | 1.4948 | 0.01188 | -0.0095 | 125.8249
12 | 1.5365 | 0.01256 | -0.0059 | 122.3328
12.5 | 1.5544 | 0.01319 | 0.0022 | 117.8469
13 | 1.5817 | 0.01392 | 0.0082 | 113.6279
13.5 | 1.6124 | 0.01485 | 0.013 | 108.5791
14 | 1.6405 | 0.01605 | 0.0176 | 102.2118
14.5 | 1.6695 | 0.01736 | 0.0217 | 96.1694
15 | 1.6915 | 0.01922 | 0.0257 | 88.0073
15.5 | 1.7114 | 0.0215 | 0.0291 | 79.6
16 | 1.7295 | 0.02424 | 0.0317 | 71.349
16.5 | 1.7431 | 0.02768 | 0.0336 | 62.9733
17 | 1.7465 | 0.03239 | 0.0346 | 53.921
17.5 | 1.7436 | 0.03817 | 0.0345 | 45.6799
18 | 1.73 | 0.04537 | 0.0334 | 38.1309
18.5 | 1.7089 | 0.05372 | 0.0314 | 31.8112
19 | 1.6818 | 0.06301 | 0.0286 | 26.691
19.5 | 1.6503 | 0.07307 | 0.0252 | 22.5852
20 | 1.6094 | 0.08462 | 0.0207 | 19.0191

## 111. Re 10M Mach 0.50 (1)
BIGFOIL.COM POLAR EXPORT
NACA25013
NACA25013 |  |  |  | Cl Max: | 1.274 | at alpha= | 9 | deg
JavaFoil+Calcfoil stall+Eppler ext transition |  |  |  | L/D Max: | 110.609 | at alpha= | 6 | deg
Re: | 10000000 |  |  | Cd Min: | 0.00802 | at alpha= | 0.5 | deg
Mach: | 0.5 |  |  | Cl=0 at alpha= | -1.5507 | deg
|  |  |  | @ Cl=0.1, Cd= | 0.0093803
|  |  |  | @ Cl=0.4, Cd= | 0.0081457
|  |  |  | @ Cl=0.6, Cd= | 0.0086826
alpha (deg) | Cl | Cd | Cm | Cl/Cd
-20 | -1.012 | 0.14395 | -0.006 | -7.027
-19.5 | -0.979 | 0.15283 | -0.006 | -6.403
-19 | -0.958 | 0.13134 | -0.007 | -7.295
-18.5 | -0.938 | 0.11684 | -0.007 | -8.032
-18 | -0.9 | 0.1253 | -0.007 | -7.183
-17.5 | -0.883 | 0.10858 | -0.007 | -8.131
-17 | -0.844 | 0.11978 | -0.007 | -7.049
-16.5 | -0.82 | 0.10886 | -0.007 | -7.534
-16 | -0.806 | 0.09144 | -0.008 | -8.809
-15.5 | -0.762 | 0.10771 | -0.007 | -7.075
-15 | -0.745 | 0.09048 | -0.008 | -8.233
-14.5 | -0.735 | 0.07063 | -0.009 | -10.412
-14 | -0.685 | 0.0888 | -0.008 | -7.718
-13.5 | -0.669 | 0.07379 | -0.009 | -9.067
-13 | -0.628 | 0.08489 | -0.008 | -7.401
-12.5 | -0.611 | 0.06969 | -0.009 | -8.773
-12 | -0.573 | 0.0792 | -0.008 | -7.234
-11.5 | -0.556 | 0.06375 | -0.01 | -8.723
-11 | -0.52 | 0.07074 | -0.008 | -7.345
-10.5 | -0.502 | 0.05685 | -0.01 | -8.833
-10 | -0.467 | 0.06174 | -0.009 | -7.564
-9.5 | -0.439 | 0.06031 | -0.009 | -7.273
-9 | -0.419 | 0.04917 | -0.011 | -8.519
-8.5 | -0.389 | 0.04833 | -0.011 | -8.059
-8 | -0.47 | 0.04747 | -0.011 | -9.905
-7.5 | -0.659 | 0.01126 | -0.017 | -58.522
-7 | -0.653 | 0.01035 | -0.017 | -63.122
-6.5 | -0.62 | 0.01031 | -0.018 | -60.151
-6 | -0.574 | 0.01044 | -0.018 | -54.984
-5.5 | -0.521 | 0.01004 | -0.018 | -51.869
-5 | -0.462 | 0.01032 | -0.019 | -44.756
-4.5 | -0.4 | 0.00998 | -0.019 | -40.053
-4 | -0.335 | 0.00973 | -0.02 | -34.398
-3.5 | -0.268 | 0.00948 | -0.02 | -28.277
-3 | -0.2 | 0.00998 | -0.02 | -20.063
-2.5 | -0.132 | 0.0098 | -0.021 | -13.441
-2 | -0.062 | 0.00963 | -0.021 | -6.48
-1.5 | 0.007 | 0.00946 | -0.022 | 0.76
-1 | 0.077 | 0.0094 | -0.022 | 8.198
-0.5 | 0.147 | 0.00934 | -0.022 | 15.734
0 | 0.217 | 0.00923 | -0.023 | 23.48
0.5 | 0.286 | 0.00802 | -0.023 | 35.698
1 | 0.356 | 0.00805 | -0.024 | 44.236
1.5 | 0.425 | 0.0082 | -0.024 | 51.867
2 | 0.494 | 0.00834 | -0.024 | 59.276
2.5 | 0.563 | 0.00857 | -0.025 | 65.711
3 | 0.632 | 0.00878 | -0.025 | 71.988
3.5 | 0.7 | 0.00842 | -0.026 | 83.224
4 | 0.768 | 0.00875 | -0.026 | 87.832
4.5 | 0.835 | 0.00854 | -0.026 | 97.825
5 | 0.901 | 0.00897 | -0.027 | 100.481
5.5 | 0.966 | 0.00925 | -0.027 | 104.4
6 | 1.028 | 0.00929 | -0.028 | 110.609
6.5 | 1.087 | 0.01049 | -0.028 | 103.618
7 | 1.142 | 0.01131 | -0.029 | 100.989
7.5 | 1.191 | 0.01255 | -0.029 | 94.925
8 | 1.232 | 0.0136 | -0.029 | 90.565
8.5 | 1.262 | 0.01491 | -0.029 | 84.662
9 | 1.274 | 0.01656 | -0.03 | 76.917
9.5 | 1.259 | 0.01897 | -0.03 | 66.343
10 | 1.194 | 0.02296 | -0.029 | 51.976
10.5 | 0.746 | 0.03611 | -0.028 | 20.656
11 | 0.783 | 0.03372 | -0.029 | 23.23
11.5 | 0.805 | 0.03889 | -0.029 | 20.689
12 | 0.827 | 0.04369 | -0.029 | 18.937
12.5 | 0.854 | 0.04683 | -0.029 | 18.233
13 | 0.882 | 0.04925 | -0.029 | 17.9
13.5 | 0.91 | 0.05168 | -0.029 | 17.599
14 | 0.901 | 0.07838 | -0.027 | 11.495

## 112. Re 10M Mach 0.50 (2)
BIGFOIL.COM POLAR EXPORT
NACA25013
NACA25013 |  |  |  | Cl Max: | 1.6177 | at alpha= | 12 | deg
XFOIL ncrit=9 |  |  |  | L/D Max: | 147.793 | at alpha= | 5.5 | deg
Re: | 10000000 |  |  | Cd Min: | 0.12535 | at alpha= | 17 | deg
Mach: | 0.5 |  |  | Cl=0 at alpha= | -1.6825 | deg
|  |  |  | @ Cl=0.1, Cd= | 0.0060669
|  |  |  | @ Cl=0.4, Cd= | 0.0053436
|  |  |  | @ Cl=0.6, Cd= | 0.0051077
alpha (deg) | Cl | Cd | Cm | Cl/Cd
-14 | -0.6634 | 0.12061 | -0.0258 | -5.5004
-13.5 | -0.6778 | 0.10957 | -0.0322 | -6.186
-13 | -0.7009 | 0.09793 | -0.0394 | -7.1572
-12.5 | -0.7204 | 0.08731 | -0.0459 | -8.2511
-12 | -0.7448 | 0.0764 | -0.0528 | -9.7487
-11.5 | -0.7671 | 0.06572 | -0.0598 | -11.6722
-11 | -0.7769 | 0.0512 | -0.0745 | -15.1738
-10.5 | -0.7982 | 0.0383 | -0.0884 | -20.8407
-10 | -0.8247 | 0.02864 | -0.0944 | -28.7954
-9.5 | -0.8333 | 0.01818 | -0.0998 | -45.8361
-9 | -0.8638 | 0.01441 | -0.0846 | -59.9445
-8.5 | -0.8596 | 0.01085 | -0.0725 | -79.2258
-8 | -0.8143 | 0.00924 | -0.064 | -88.1277
-7.5 | -0.7545 | 0.00852 | -0.0579 | -88.5563
-7 | -0.6903 | 0.00809 | -0.053 | -85.3276
-6.5 | -0.6257 | 0.00779 | -0.0488 | -80.3209
-6 | -0.5611 | 0.0075 | -0.045 | -74.8133
-5.5 | -0.4958 | 0.00728 | -0.0419 | -68.1044
-5 | -0.4312 | 0.00709 | -0.039 | -60.8181
-4.5 | -0.366 | 0.00689 | -0.0365 | -53.1205
-4 | -0.3011 | 0.00674 | -0.0343 | -44.6736
-3.5 | -0.2362 | 0.0066 | -0.0324 | -35.7879
-3 | -0.171 | 0.00646 | -0.0308 | -26.4706
-2.5 | -0.106 | 0.00634 | -0.0293 | -16.7192
-2 | -0.0409 | 0.00624 | -0.028 | -6.5545
-1.5 | 0.0235 | 0.00614 | -0.0267 | 3.8274
-1 | 0.088 | 0.00608 | -0.0255 | 14.4737
-0.5 | 0.1519 | 0.00601 | -0.0243 | 25.2745
0 | 0.2159 | 0.00594 | -0.0231 | 36.3468
0.5 | 0.279 | 0.00582 | -0.0218 | 47.9381
1 | 0.3399 | 0.00566 | -0.0201 | 60.053
1.5 | 0.3965 | 0.00535 | -0.0177 | 74.1121
2 | 0.4565 | 0.00524 | -0.0157 | 87.1183
2.5 | 0.5171 | 0.00517 | -0.0138 | 100.0193
3 | 0.5763 | 0.00512 | -0.0114 | 112.5586
3.5 | 0.6341 | 0.00509 | -0.0086 | 124.5776
4 | 0.693 | 0.00517 | -0.0059 | 134.0426
4.5 | 0.7534 | 0.00538 | -0.0034 | 140.0372
5 | 0.8121 | 0.00562 | -0.0003 | 144.5018
5.5 | 0.8705 | 0.00589 | 0.003 | 147.7929
6 | 0.9294 | 0.00629 | 0.0062 | 147.7583
6.5 | 1.0078 | 0.00688 | 0.0057 | 146.4826
7 | 1.0955 | 0.0076 | 0.0035 | 144.1447
7.5 | 1.1753 | 0.00839 | 0.0033 | 140.0834
8 | 1.2476 | 0.0092 | 0.0049 | 135.6087
8.5 | 1.3127 | 0.01002 | 0.0082 | 131.008
9 | 1.3849 | 0.01092 | 0.0104 | 126.8223
9.5 | 1.4568 | 0.01185 | 0.0131 | 122.9367
10 | 1.504 | 0.01281 | 0.0199 | 117.4083
10.5 | 1.536 | 0.01393 | 0.0288 | 110.2656
11 | 1.5718 | 0.01542 | 0.0366 | 101.9326
11.5 | 1.6027 | 0.01764 | 0.0436 | 90.856
12 | 1.6177 | 0.02134 | 0.0495 | 75.806
12.5 | 1.606 | 0.02777 | 0.0526 | 57.8322
13 | 1.5779 | 0.03649 | 0.0521 | 43.242
13.5 | 1.533 | 0.04687 | 0.0497 | 32.7075
14 | 1.4872 | 0.05737 | 0.0466 | 25.923
14.5 | 1.4413 | 0.0682 | 0.0427 | 21.1334
15 | 1.3981 | 0.07931 | 0.0381 | 17.6283
15.5 | 1.3572 | 0.09074 | 0.0328 | 14.957
16 | 1.3207 | 0.10217 | 0.0272 | 12.9265
16.5 | 1.2895 | 0.11347 | 0.0214 | 11.3642
17 | 1.2577 | 0.12535 | 0.0147 | 10.0335

## 113. Re 12M Mach 0.00 (1)
BIGFOIL.COM POLAR EXPORT
NACA25013
NACA25013 |  |  |  | Cl Max: | 1.497 | at alpha= | 14 | deg
JavaFoil+Calcfoil stall+Eppler ext transition |  |  |  | L/D Max: | 126.404 | at alpha= | 9 | deg
Re: | 12000000 |  |  | Cd Min: | 0.00768 | at alpha= | 1 | deg
Mach: | 0 |  |  | Cl=0 at alpha= | -1.55 | deg
|  |  |  | @ Cl=0.1, Cd= | 0.009398
|  |  |  | @ Cl=0.4, Cd= | 0.007842
|  |  |  | @ Cl=0.6, Cd= | 0.008396
alpha (deg) | Cl | Cd | Cm | Cl/Cd
-18 | -0.863 | 0.1159 | -0.006 | -7.446
-17.5 | -0.875 | 0.10869 | -0.006 | -8.053
-17 | -0.887 | 0.10142 | -0.007 | -8.741
-16.5 | -0.897 | 0.09376 | -0.007 | -9.565
-16 | -0.907 | 0.08551 | -0.007 | -10.602
-15.5 | -0.916 | 0.07664 | -0.008 | -11.951
-15 | -0.932 | 0.06329 | -0.008 | -14.719
-14.5 | -0.966 | 0.04175 | -0.009 | -23.135
-14 | -1.002 | 0.02521 | -0.01 | -39.75
-13.5 | -1.03 | 0.01644 | -0.011 | -62.621
-13 | -1.035 | 0.01364 | -0.011 | -75.841
-12.5 | -1.027 | 0.01239 | -0.012 | -82.927
-12 | -1.012 | 0.01163 | -0.012 | -87.004
-11.5 | -0.99 | 0.01111 | -0.012 | -89.117
-11 | -0.964 | 0.00959 | -0.013 | -100.581
-10.5 | -0.933 | 0.01015 | -0.013 | -91.879
-10 | -0.898 | 0.0104 | -0.013 | -86.32
-9.5 | -0.86 | 0.01 | -0.014 | -85.967
-9 | -0.819 | 0.01035 | -0.014 | -79.055
-8.5 | -0.775 | 0.01007 | -0.014 | -76.949
-8 | -0.728 | 0.01058 | -0.014 | -68.841
-7.5 | -0.68 | 0.01027 | -0.015 | -66.168
-7 | -0.629 | 0.01001 | -0.015 | -62.811
-6.5 | -0.576 | 0.00978 | -0.015 | -58.914
-6 | -0.522 | 0.01028 | -0.016 | -50.726
-5.5 | -0.466 | 0.01011 | -0.016 | -46.077
-5 | -0.409 | 0.00986 | -0.016 | -41.518
-4.5 | -0.352 | 0.00964 | -0.017 | -36.467
-4 | -0.293 | 0.00951 | -0.017 | -30.827
-3.5 | -0.234 | 0.00939 | -0.017 | -24.934
-3 | -0.174 | 0.00923 | -0.018 | -18.905
-2.5 | -0.114 | 0.00986 | -0.018 | -11.61
-2 | -0.054 | 0.00968 | -0.018 | -5.599
-1.5 | 0.006 | 0.00951 | -0.019 | 0.657
-1 | 0.067 | 0.00942 | -0.019 | 7.094
-0.5 | 0.127 | 0.00938 | -0.019 | 13.582
0 | 0.188 | 0.00929 | -0.02 | 20.235
0.5 | 0.248 | 0.00887 | -0.02 | 27.995
1 | 0.309 | 0.00768 | -0.02 | 40.234
1.5 | 0.369 | 0.00778 | -0.021 | 47.463
2 | 0.429 | 0.0079 | -0.021 | 54.372
2.5 | 0.489 | 0.00847 | -0.022 | 57.801
3 | 0.549 | 0.0086 | -0.022 | 63.863
3.5 | 0.609 | 0.00836 | -0.022 | 72.845
4 | 0.669 | 0.00855 | -0.023 | 78.233
4.5 | 0.728 | 0.00918 | -0.023 | 79.305
5 | 0.787 | 0.00876 | -0.023 | 89.736
5.5 | 0.845 | 0.00958 | -0.024 | 88.216
6 | 0.902 | 0.00986 | -0.024 | 91.493
6.5 | 0.958 | 0.0096 | -0.024 | 99.887
7 | 1.014 | 0.01005 | -0.025 | 100.859
7.5 | 1.068 | 0.00989 | -0.025 | 108.004
8 | 1.12 | 0.0098 | -0.026 | 114.327
8.5 | 1.17 | 0.00971 | -0.026 | 120.474
9 | 1.218 | 0.00964 | -0.026 | 126.404
9.5 | 1.264 | 0.01107 | -0.027 | 114.143
10 | 1.307 | 0.01155 | -0.027 | 113.083
10.5 | 1.346 | 0.01207 | -0.027 | 111.502
11 | 1.381 | 0.01268 | -0.028 | 108.903
11.5 | 1.412 | 0.01339 | -0.028 | 105.466
12 | 1.439 | 0.0142 | -0.028 | 101.324
12.5 | 1.462 | 0.01518 | -0.028 | 96.304
13 | 1.479 | 0.01631 | -0.029 | 90.714
13.5 | 1.491 | 0.01771 | -0.029 | 84.219
14 | 1.497 | 0.01944 | -0.029 | 77.004
14.5 | 1.497 | 0.02155 | -0.029 | 69.489
15 | 1.494 | 0.02403 | -0.029 | 62.146
15.5 | 1.485 | 0.02707 | -0.029 | 54.864
16 | 1.472 | 0.03071 | -0.029 | 47.946
16.5 | 1.456 | 0.03482 | -0.029 | 41.824
17 | 1.437 | 0.03953 | -0.029 | 36.348
17.5 | 1.415 | 0.04469 | -0.029 | 31.664
18 | 1.391 | 0.05059 | -0.029 | 27.489
18.5 | 1.365 | 0.05651 | -0.029 | 24.154
19 | 1.337 | 0.06317 | -0.029 | 21.164

## 114. Re 12M Mach 0.00 (2)
BIGFOIL.COM POLAR EXPORT
NACA25013
NACA25013 |  |  |  | Cl Max: | 1.8296 | at alpha= | 19.5 | deg
XFOIL ncrit=9 |  |  |  | L/D Max: | 144.786 | at alpha= | 6.5 | deg
Re: | 12000000 |  |  | Cd Min: | 0.04175 | at alpha= | 20 | deg
Mach: | 0 |  |  | Cl=0 at alpha= | -1.6545 | deg
|  |  |  | @ Cl=0.1, Cd= | 0.0056691
|  |  |  | @ Cl=0.4, Cd= | 0.0050231
|  |  |  | @ Cl=0.6, Cd= | 0.0047807
alpha (deg) | Cl | Cd | Cm | Cl/Cd
-20 | -1.7607 | 0.02233 | -0.0654 | -78.8491
-19.5 | -1.7403 | 0.02073 | -0.0623 | -83.9508
-19 | -1.7172 | 0.01939 | -0.0589 | -88.5611
-18.5 | -1.6922 | 0.01824 | -0.0552 | -92.7741
-18 | -1.6679 | 0.01714 | -0.051 | -97.3104
-17.5 | -1.6454 | 0.01616 | -0.046 | -101.8193
-17 | -1.6243 | 0.01537 | -0.0401 | -105.6799
-16.5 | -1.5935 | 0.01463 | -0.0358 | -108.92
-16 | -1.5589 | 0.01395 | -0.0322 | -111.7491
-15.5 | -1.505 | 0.01325 | -0.0324 | -113.5849
-15 | -1.4496 | 0.01262 | -0.0329 | -114.8653
-14.5 | -1.3934 | 0.01203 | -0.0335 | -115.8271
-14 | -1.3365 | 0.01142 | -0.0341 | -117.0315
-13.5 | -1.2794 | 0.01079 | -0.0347 | -118.5728
-13 | -1.2294 | 0.0102 | -0.0338 | -120.5294
-12.5 | -1.1699 | 0.0097 | -0.0348 | -120.6082
-12 | -1.0929 | 0.00918 | -0.0396 | -119.0523
-11.5 | -1.0195 | 0.0087 | -0.0436 | -117.1839
-11 | -0.9705 | 0.00834 | -0.0421 | -116.3669
-10.5 | -0.9251 | 0.00808 | -0.0398 | -114.4926
-10 | -0.8774 | 0.00788 | -0.0379 | -111.3452
-9.5 | -0.8289 | 0.00769 | -0.0362 | -107.7893
-9 | -0.7802 | 0.00745 | -0.0346 | -104.7248
-8.5 | -0.7299 | 0.00728 | -0.0332 | -100.261
-8 | -0.6789 | 0.00713 | -0.032 | -95.2174
-7.5 | -0.6279 | 0.00695 | -0.0307 | -90.3453
-7 | -0.5759 | 0.00684 | -0.0297 | -84.1959
-6.5 | -0.5238 | 0.00668 | -0.0287 | -78.4132
-6 | -0.4709 | 0.00658 | -0.0278 | -71.5653
-5.5 | -0.418 | 0.00646 | -0.0269 | -64.7059
-5 | -0.3644 | 0.00636 | -0.0262 | -57.2956
-4.5 | -0.3106 | 0.00628 | -0.0255 | -49.4586
-4 | -0.2564 | 0.00618 | -0.0248 | -41.4887
-3.5 | -0.2019 | 0.00608 | -0.0243 | -33.2072
-3 | -0.1473 | 0.00599 | -0.0237 | -24.591
-2.5 | -0.0925 | 0.00592 | -0.0232 | -15.625
-2 | -0.0378 | 0.00584 | -0.0227 | -6.4726
-1.5 | 0.0169 | 0.00578 | -0.0222 | 2.9239
-1 | 0.0719 | 0.00571 | -0.0217 | 12.5919
-0.5 | 0.1268 | 0.00563 | -0.0213 | 22.5222
0 | 0.1813 | 0.00557 | -0.0208 | 32.5494
0.5 | 0.2349 | 0.00549 | -0.0201 | 42.7869
1 | 0.2883 | 0.00539 | -0.0194 | 53.4879
1.5 | 0.3391 | 0.00514 | -0.0182 | 65.9728
2.5 | 0.4433 | 0.00494 | -0.0163 | 89.7368
3 | 0.4953 | 0.00491 | -0.0154 | 100.8758
3.5 | 0.5451 | 0.00483 | -0.014 | 112.8571
4 | 0.5925 | 0.00476 | -0.012 | 124.4748
4.5 | 0.6433 | 0.0049 | -0.0108 | 131.2857
5 | 0.6941 | 0.00509 | -0.0097 | 136.3654
5.5 | 0.7453 | 0.0053 | -0.0086 | 140.6226
6 | 0.7941 | 0.00557 | -0.0071 | 142.5673
6.5 | 0.8441 | 0.00583 | -0.0059 | 144.7856
7 | 0.8953 | 0.0062 | -0.005 | 144.4032
7.5 | 0.9564 | 0.00661 | -0.0065 | 144.6899
8 | 1.022 | 0.00709 | -0.009 | 144.1467
8.5 | 1.0864 | 0.0076 | -0.0113 | 142.9474
9 | 1.1451 | 0.00803 | -0.0123 | 142.6027
9.5 | 1.1931 | 0.00848 | -0.011 | 140.6958
10 | 1.2512 | 0.00897 | -0.012 | 139.4872
10.5 | 1.309 | 0.00944 | -0.013 | 138.6653
11 | 1.3659 | 0.00996 | -0.0139 | 137.1386
11.5 | 1.422 | 0.01052 | -0.0147 | 135.1711
12 | 1.4776 | 0.01106 | -0.0154 | 133.5986
12.5 | 1.5319 | 0.01165 | -0.016 | 131.4936
13 | 1.5698 | 0.01224 | -0.0132 | 128.2516
13.5 | 1.6022 | 0.01281 | -0.0092 | 125.0742
14 | 1.6242 | 0.01338 | -0.0032 | 121.3901
14.5 | 1.6515 | 0.01409 | 0.0013 | 117.2108
15 | 1.6812 | 0.01487 | 0.0049 | 113.0599
15.5 | 1.7099 | 0.01578 | 0.0083 | 108.3587
16 | 1.7337 | 0.01701 | 0.0119 | 101.9224
16.5 | 1.7574 | 0.01837 | 0.015 | 95.6668
17 | 1.7795 | 0.01997 | 0.0178 | 89.1087
17.5 | 1.799 | 0.02191 | 0.0203 | 82.1086
18 | 1.8143 | 0.02438 | 0.0223 | 74.4176
18.5 | 1.8223 | 0.02772 | 0.024 | 65.7395
19 | 1.827 | 0.0317 | 0.0249 | 57.6341
19.5 | 1.8296 | 0.03626 | 0.0251 | 50.4578
20 | 1.8262 | 0.04175 | 0.0246 | 43.7413

## 115. Re 12M Mach 0.10 (1)
BIGFOIL.COM POLAR EXPORT
NACA25013
NACA25013 |  |  |  | Cl Max: | 1.487 | at alpha= | 14 | deg
JavaFoil+Calcfoil stall+Eppler ext transition |  |  |  | L/D Max: | 119.785 | at alpha= | 8.5 | deg
Re: | 12000000 |  |  | Cd Min: | 0.0077 | at alpha= | 1 | deg
Mach: | 0.1 |  |  | Cl=0 at alpha= | -1.55 | deg
|  |  |  | @ Cl=0.1, Cd= | 0.0094708
|  |  |  | @ Cl=0.4, Cd= | 0.0078828
|  |  |  | @ Cl=0.6, Cd= | 0.008418
alpha (deg) | Cl | Cd | Cm | Cl/Cd
-18 | -0.823 | 0.11965 | -0.006 | -6.878
-17.5 | -0.838 | 0.11235 | -0.006 | -7.46
-17 | -0.852 | 0.10498 | -0.006 | -8.12
-16.5 | -0.865 | 0.0977 | -0.007 | -8.855
-16 | -0.876 | 0.09044 | -0.007 | -9.69
-15.5 | -0.888 | 0.0817 | -0.007 | -10.866
-15 | -0.899 | 0.07233 | -0.008 | -12.427
-14.5 | -0.92 | 0.05651 | -0.009 | -16.279
-14 | -0.961 | 0.03416 | -0.01 | -28.134
-13.5 | -1.001 | 0.01964 | -0.011 | -50.948
-13 | -1.019 | 0.01445 | -0.011 | -70.474
-12.5 | -1.016 | 0.01282 | -0.012 | -79.243
-12 | -1.005 | 0.01189 | -0.012 | -84.482
-11.5 | -0.986 | 0.0113 | -0.012 | -87.257
-11 | -0.961 | 0.00973 | -0.013 | -98.764
-10.5 | -0.932 | 0.00974 | -0.013 | -95.617
-10 | -0.898 | 0.00988 | -0.013 | -90.902
-9.5 | -0.86 | 0.01012 | -0.014 | -85.033
-9 | -0.82 | 0.01048 | -0.014 | -78.241
-8.5 | -0.776 | 0.01015 | -0.014 | -76.496
-8 | -0.73 | 0.01063 | -0.015 | -68.686
-7.5 | -0.682 | 0.0104 | -0.015 | -65.563
-7 | -0.631 | 0.01005 | -0.015 | -62.823
-6.5 | -0.578 | 0.00989 | -0.015 | -58.487
-6 | -0.524 | 0.0104 | -0.016 | -50.37
-5.5 | -0.468 | 0.01015 | -0.016 | -46.102
-5 | -0.411 | 0.0099 | -0.016 | -41.558
-4.5 | -0.353 | 0.00968 | -0.017 | -36.503
-4 | -0.295 | 0.00953 | -0.017 | -30.891
-3.5 | -0.235 | 0.00939 | -0.017 | -25.052
-3 | -0.175 | 0.00926 | -0.018 | -18.937
-2.5 | -0.115 | 0.00985 | -0.018 | -11.681
-2 | -0.054 | 0.00962 | -0.018 | -5.662
-1.5 | 0.006 | 0.00959 | -0.019 | 0.654
-1 | 0.067 | 0.00946 | -0.019 | 7.098
-0.5 | 0.128 | 0.00948 | -0.019 | 13.509
0 | 0.189 | 0.00935 | -0.02 | 20.2
0.5 | 0.25 | 0.00896 | -0.02 | 27.868
1 | 0.31 | 0.0077 | -0.021 | 40.302
1.5 | 0.371 | 0.00782 | -0.021 | 47.426
2 | 0.431 | 0.00795 | -0.021 | 54.299
2.5 | 0.492 | 0.00807 | -0.022 | 60.977
3 | 0.552 | 0.00861 | -0.022 | 64.141
3.5 | 0.612 | 0.00837 | -0.022 | 73.143
4 | 0.672 | 0.0086 | -0.023 | 78.091
4.5 | 0.731 | 0.00924 | -0.023 | 79.118
5 | 0.79 | 0.00878 | -0.023 | 90.068
5.5 | 0.849 | 0.00965 | -0.024 | 87.933
6 | 0.906 | 0.00995 | -0.024 | 91.108
6.5 | 0.963 | 0.00964 | -0.025 | 99.896
7 | 1.018 | 0.00955 | -0.025 | 106.675
7.5 | 1.072 | 0.00997 | -0.025 | 107.578
8 | 1.125 | 0.00989 | -0.026 | 113.757
8.5 | 1.175 | 0.00981 | -0.026 | 119.785
9 | 1.223 | 0.01074 | -0.026 | 113.851
9.5 | 1.268 | 0.01119 | -0.027 | 113.277
10 | 1.31 | 0.0117 | -0.027 | 111.996
10.5 | 1.349 | 0.01224 | -0.027 | 110.197
11 | 1.383 | 0.01287 | -0.028 | 107.459
11.5 | 1.413 | 0.01362 | -0.028 | 103.77
12 | 1.439 | 0.01448 | -0.028 | 99.339
12.5 | 1.459 | 0.01552 | -0.028 | 94.002
13 | 1.475 | 0.01675 | -0.029 | 88.077
13.5 | 1.484 | 0.01826 | -0.029 | 81.301
14 | 1.487 | 0.02016 | -0.029 | 73.765
14.5 | 1.485 | 0.02247 | -0.029 | 66.058
15 | 1.477 | 0.02523 | -0.029 | 58.563
15.5 | 1.465 | 0.02854 | -0.029 | 51.345
16 | 1.449 | 0.03244 | -0.029 | 44.669
16.5 | 1.429 | 0.03696 | -0.029 | 38.666
17 | 1.406 | 0.04188 | -0.029 | 33.575
17.5 | 1.38 | 0.0476 | -0.029 | 28.995
18 | 1.352 | 0.05372 | -0.029 | 25.163
18.5 | 1.322 | 0.06036 | -0.029 | 21.897
19 | 1.29 | 0.06752 | -0.029 | 19.097

## 116. Re 12M Mach 0.10 (2)
BIGFOIL.COM POLAR EXPORT
NACA25013
NACA25013 |  |  |  | Cl Max: | 1.8186 | at alpha= | 19 | deg
XFOIL ncrit=9 |  |  |  | L/D Max: | 144.881 | at alpha= | 6.5 | deg
Re: | 12000000 |  |  | Cd Min: | 0.04646 | at alpha= | 20 | deg
Mach: | 0.1 |  |  | Cl=0 at alpha= | -1.6555 | deg
|  |  |  | @ Cl=0.1, Cd= | 0.00568
|  |  |  | @ Cl=0.4, Cd= | 0.0050319
|  |  |  | @ Cl=0.6, Cd= | 0.0047815
alpha (deg) | Cl | Cd | Cm | Cl/Cd
-20 | -1.7593 | 0.02424 | -0.0713 | -72.5784
-19.5 | -1.7421 | 0.02221 | -0.0682 | -78.4376
-19 | -1.7216 | 0.02055 | -0.0648 | -83.7762
-18.5 | -1.6974 | 0.01921 | -0.0611 | -88.3602
-18 | -1.6722 | 0.01804 | -0.057 | -92.694
-17.5 | -1.647 | 0.01697 | -0.0524 | -97.0536
-17 | -1.6266 | 0.01605 | -0.0463 | -101.3458
-16.5 | -1.6015 | 0.01523 | -0.0407 | -105.1543
-16 | -1.5717 | 0.01447 | -0.0358 | -108.6178
-15.5 | -1.5203 | 0.01366 | -0.0353 | -111.2958
-15 | -1.4644 | 0.01295 | -0.0354 | -113.0811
-14.5 | -1.4074 | 0.0123 | -0.0358 | -114.4228
-14 | -1.3493 | 0.01171 | -0.0362 | -115.2263
-13.5 | -1.2911 | 0.01106 | -0.0367 | -116.736
-13 | -1.2398 | 0.01042 | -0.0357 | -118.9827
-12.5 | -1.1809 | 0.00986 | -0.0363 | -119.7667
-12 | -1.1037 | 0.00931 | -0.0408 | -118.5499
-11.5 | -1.0275 | 0.00882 | -0.045 | -116.4966
-11 | -0.9769 | 0.00845 | -0.0436 | -115.6095
-10.5 | -0.9316 | 0.00816 | -0.0411 | -114.1667
-10 | -0.8837 | 0.00794 | -0.0391 | -111.2972
-9.5 | -0.8345 | 0.00776 | -0.0373 | -107.5387
-9 | -0.7854 | 0.00751 | -0.0355 | -104.5806
-8.5 | -0.7348 | 0.00732 | -0.034 | -100.3825
-8 | -0.6834 | 0.00717 | -0.0327 | -95.3138
-7.5 | -0.632 | 0.00698 | -0.0314 | -90.5444
-7 | -0.5796 | 0.00686 | -0.0303 | -84.4898
-6.5 | -0.5271 | 0.00671 | -0.0292 | -78.5544
-6 | -0.4738 | 0.0066 | -0.0282 | -71.7879
-5.5 | -0.4206 | 0.00648 | -0.0273 | -64.9074
-5 | -0.3666 | 0.00638 | -0.0265 | -57.4608
-4.5 | -0.3124 | 0.00629 | -0.0258 | -49.6661
-4 | -0.2579 | 0.00619 | -0.0251 | -41.664
-3.5 | -0.2031 | 0.00609 | -0.0245 | -33.3498
-3 | -0.1482 | 0.006 | -0.0239 | -24.7
-2.5 | -0.093 | 0.00593 | -0.0234 | -15.683
-2 | -0.0379 | 0.00585 | -0.0229 | -6.4786
-1.5 | 0.0171 | 0.00579 | -0.0223 | 2.9534
-1 | 0.0724 | 0.00572 | -0.0219 | 12.6573
-0.5 | 0.1276 | 0.00564 | -0.0214 | 22.6241
0 | 0.1824 | 0.00558 | -0.0208 | 32.6882
0.5 | 0.2364 | 0.00549 | -0.0202 | 43.0601
1 | 0.2901 | 0.0054 | -0.0194 | 53.7222
1.5 | 0.3411 | 0.00515 | -0.0182 | 66.233
2.5 | 0.4458 | 0.00494 | -0.0163 | 90.2429
3 | 0.498 | 0.00491 | -0.0153 | 101.4257
3.5 | 0.5482 | 0.00484 | -0.0139 | 113.2645
4 | 0.5958 | 0.00477 | -0.0119 | 124.9057
4.5 | 0.647 | 0.00491 | -0.0107 | 131.7719
5 | 0.6982 | 0.0051 | -0.0095 | 136.902
5.5 | 0.7496 | 0.00531 | -0.0084 | 141.1676
6 | 0.7986 | 0.00559 | -0.0068 | 142.8623
6.5 | 0.849 | 0.00586 | -0.0055 | 144.8805
7 | 0.9006 | 0.00623 | -0.0046 | 144.5586
7.5 | 0.9626 | 0.00666 | -0.0061 | 144.5345
8 | 1.0292 | 0.00714 | -0.0087 | 144.1457
8.5 | 1.0939 | 0.00765 | -0.011 | 142.9935
9 | 1.1528 | 0.0081 | -0.0118 | 142.321
9.5 | 1.2014 | 0.00856 | -0.0105 | 140.3505
10 | 1.2599 | 0.00908 | -0.0114 | 138.7555
10.5 | 1.3184 | 0.00955 | -0.0123 | 138.0524
11 | 1.3759 | 0.01008 | -0.0131 | 136.498
11.5 | 1.4326 | 0.01064 | -0.0138 | 134.6429
12 | 1.4883 | 0.01124 | -0.0144 | 132.411
12.5 | 1.5433 | 0.01183 | -0.0148 | 130.4565
13 | 1.5764 | 0.01244 | -0.0107 | 126.7203
13.5 | 1.6064 | 0.01301 | -0.006 | 123.4743
14 | 1.6275 | 0.01365 | 0.0002 | 119.2308
14.5 | 1.6565 | 0.01441 | 0.0043 | 114.9549
15 | 1.6864 | 0.01526 | 0.0079 | 110.5111
15.5 | 1.7141 | 0.0163 | 0.0115 | 105.1595
16 | 1.7366 | 0.01771 | 0.0152 | 98.0576
16.5 | 1.7608 | 0.01918 | 0.0182 | 91.804
17 | 1.7814 | 0.02104 | 0.0209 | 84.6673
17.5 | 1.7989 | 0.02333 | 0.0233 | 77.1067
18 | 1.8097 | 0.02639 | 0.0252 | 68.5752
18.5 | 1.8151 | 0.03028 | 0.0265 | 59.9439
19 | 1.8186 | 0.03474 | 0.0269 | 52.3489
19.5 | 1.817 | 0.04004 | 0.0265 | 45.3796
20 | 1.8083 | 0.04646 | 0.0255 | 38.9217

## 117. Re 12M Mach 0.25 (1)
BIGFOIL.COM POLAR EXPORT
NACA25013
NACA25013 |  |  |  | Cl Max: | 1.432 | at alpha= | 12.5 | deg
JavaFoil+Calcfoil stall+Eppler ext transition |  |  |  | L/D Max: | 116.459 | at alpha= | 8 | deg
Re: | 12000000 |  |  | Cd Min: | 0.00784 | at alpha= | 1 | deg
Mach: | 0.25 |  |  | Cl=0 at alpha= | -1.5484 | deg
|  |  |  | @ Cl=0.1, Cd= | 0.0093551
|  |  |  | @ Cl=0.4, Cd= | 0.0079821
|  |  |  | @ Cl=0.6, Cd= | 0.0085258
alpha (deg) | Cl | Cd | Cm | Cl/Cd
-16.5 | -0.605 | 0.12013 | -0.006 | -5.04
-16 | -0.644 | 0.11196 | -0.006 | -5.753
-15.5 | -0.679 | 0.1041 | -0.006 | -6.525
-15 | -0.711 | 0.09615 | -0.007 | -7.393
-14.5 | -0.738 | 0.08864 | -0.007 | -8.331
-14 | -0.763 | 0.08067 | -0.008 | -9.452
-13.5 | -0.783 | 0.07214 | -0.008 | -10.86
-13 | -0.804 | 0.06143 | -0.009 | -13.091
-12.5 | -0.862 | 0.0333 | -0.011 | -25.872
-12 | -0.919 | 0.01644 | -0.012 | -55.906
-11.5 | -0.936 | 0.01299 | -0.013 | -72.01
-11 | -0.931 | 0.01187 | -0.013 | -78.428
-10.5 | -0.913 | 0.01118 | -0.013 | -81.708
-10 | -0.888 | 0.01007 | -0.014 | -88.207
-9.5 | -0.858 | 0.0101 | -0.014 | -84.963
-9 | -0.823 | 0.01029 | -0.014 | -79.952
-8.5 | -0.783 | 0.01064 | -0.015 | -73.577
-8 | -0.739 | 0.01036 | -0.015 | -71.402
-7.5 | -0.693 | 0.01084 | -0.015 | -63.922
-7 | -0.643 | 0.01041 | -0.016 | -61.778
-6.5 | -0.59 | 0.01017 | -0.016 | -58.046
-6 | -0.536 | 0.00989 | -0.016 | -54.135
-5.5 | -0.479 | 0.0104 | -0.017 | -46.076
-5 | -0.421 | 0.01015 | -0.017 | -41.518
-4.5 | -0.362 | 0.01 | -0.017 | -36.24
-4 | -0.302 | 0.00973 | -0.018 | -31.064
-3.5 | -0.241 | 0.00962 | -0.018 | -25.087
-3 | -0.18 | 0.00944 | -0.018 | -19.072
-2.5 | -0.118 | 0.00932 | -0.019 | -12.672
-2 | -0.056 | 0.00871 | -0.019 | -6.428
-1.5 | 0.006 | 0.00975 | -0.019 | 0.661
-1 | 0.069 | 0.00967 | -0.02 | 7.139
-0.5 | 0.132 | 0.00903 | -0.02 | 14.566
0 | 0.194 | 0.00888 | -0.02 | 21.847
0.5 | 0.256 | 0.00861 | -0.021 | 29.803
1 | 0.319 | 0.00784 | -0.021 | 40.675
1.5 | 0.381 | 0.00793 | -0.021 | 48.086
2 | 0.443 | 0.0081 | -0.022 | 54.702
2.5 | 0.505 | 0.00826 | -0.022 | 61.161
3 | 0.567 | 0.00843 | -0.023 | 67.267
3.5 | 0.629 | 0.00861 | -0.023 | 73.011
4 | 0.69 | 0.00824 | -0.023 | 83.697
4.5 | 0.751 | 0.00882 | -0.024 | 85.112
5 | 0.811 | 0.00913 | -0.024 | 88.865
5.5 | 0.871 | 0.00998 | -0.024 | 87.315
6 | 0.93 | 0.00969 | -0.025 | 95.95
6.5 | 0.987 | 0.00947 | -0.025 | 104.236
7 | 1.043 | 0.00993 | -0.026 | 105.05
7.5 | 1.098 | 0.00991 | -0.026 | 110.805
8 | 1.15 | 0.00987 | -0.026 | 116.459
8.5 | 1.2 | 0.01085 | -0.027 | 110.509
9 | 1.246 | 0.01136 | -0.027 | 109.645
9.5 | 1.289 | 0.01192 | -0.027 | 108.102
10 | 1.327 | 0.01255 | -0.028 | 105.78
10.5 | 1.361 | 0.01327 | -0.028 | 102.574
11 | 1.388 | 0.01411 | -0.028 | 98.433
11.5 | 1.41 | 0.01511 | -0.029 | 93.319
12 | 1.424 | 0.01637 | -0.029 | 87.005
12.5 | 1.432 | 0.01793 | -0.029 | 79.851
13 | 1.432 | 0.01988 | -0.029 | 72.043
13.5 | 1.423 | 0.0224 | -0.029 | 63.542
14 | 1.405 | 0.02556 | -0.029 | 54.971
14.5 | 1.379 | 0.02947 | -0.029 | 46.802
15 | 1.346 | 0.03408 | -0.029 | 39.512
15.5 | 1.307 | 0.03968 | -0.029 | 32.934
16 | 1.261 | 0.04632 | -0.029 | 27.216
16.5 | 1.21 | 0.05346 | -0.029 | 22.638
17 | 1.154 | 0.06198 | -0.029 | 18.616
17.5 | 1.094 | 0.07087 | -0.028 | 15.436

## 118. Re 12M Mach 0.25 (2)
BIGFOIL.COM POLAR EXPORT
NACA25013
NACA25013 |  |  |  | Cl Max: | 1.7697 | at alpha= | 17.5 | deg
XFOIL ncrit=9 |  |  |  | L/D Max: | 146.177 | at alpha= | 6.5 | deg
Re: | 12000000 |  |  | Cd Min: | 0.07864 | at alpha= | 20 | deg
Mach: | 0.25 |  |  | Cl=0 at alpha= | -1.6608 | deg
|  |  |  | @ Cl=0.1, Cd= | 0.0057294
|  |  |  | @ Cl=0.4, Cd= | 0.0050652
|  |  |  | @ Cl=0.6, Cd= | 0.0048417
alpha (deg) | Cl | Cd | Cm | Cl/Cd
-20 | -1.5155 | 0.06567 | -0.0718 | -23.0775
-19.5 | -1.6015 | 0.04759 | -0.0851 | -33.652
-19 | -1.64 | 0.03754 | -0.09 | -43.6867
-18.5 | -1.6475 | 0.03171 | -0.0902 | -51.9552
-18 | -1.6512 | 0.02708 | -0.0882 | -60.9749
-17.5 | -1.6448 | 0.02375 | -0.0843 | -69.2547
-17 | -1.6304 | 0.02132 | -0.0793 | -76.4728
-16.5 | -1.6075 | 0.01959 | -0.0739 | -82.0572
-16 | -1.5839 | 0.01813 | -0.0677 | -87.3635
-15.5 | -1.5695 | 0.01704 | -0.0589 | -92.1068
-15 | -1.5423 | 0.01571 | -0.0522 | -98.1731
-14.5 | -1.4841 | 0.01449 | -0.0507 | -102.4224
-14 | -1.4233 | 0.01344 | -0.0496 | -105.9003
-13.5 | -1.3605 | 0.01254 | -0.0489 | -108.4928
-13 | -1.2971 | 0.01174 | -0.0483 | -110.4855
-12.5 | -1.2416 | 0.0111 | -0.0461 | -111.8559
-12 | -1.1641 | 0.01023 | -0.0486 | -113.7928
-11.5 | -1.0791 | 0.00948 | -0.0527 | -113.8291
-11 | -1.0145 | 0.00901 | -0.0527 | -112.5971
-10.5 | -0.9663 | 0.0087 | -0.0493 | -111.069
-10 | -0.9178 | 0.00835 | -0.0461 | -109.9162
-9.5 | -0.8672 | 0.00807 | -0.0433 | -107.4597
-9 | -0.8149 | 0.00784 | -0.041 | -103.9413
-8.5 | -0.762 | 0.0076 | -0.0389 | -100.2632
-8 | -0.709 | 0.00738 | -0.0369 | -96.0705
-7.5 | -0.6544 | 0.00721 | -0.0352 | -90.7628
-7 | -0.6004 | 0.00701 | -0.0335 | -85.6491
-6.5 | -0.5451 | 0.00687 | -0.0321 | -79.345
-6 | -0.4903 | 0.00671 | -0.0307 | -73.07
-5.5 | -0.4345 | 0.00659 | -0.0296 | -65.9332
-5 | -0.3788 | 0.00648 | -0.0284 | -58.4568
-4.5 | -0.3227 | 0.00635 | -0.0275 | -50.8189
-4 | -0.2663 | 0.00625 | -0.0266 | -42.608
-3.5 | -0.2096 | 0.00614 | -0.0258 | -34.1368
-3 | -0.1526 | 0.00605 | -0.025 | -25.2231
-2.5 | -0.0956 | 0.00597 | -0.0244 | -16.0134
-2 | -0.0386 | 0.00588 | -0.0237 | -6.5646
-1.5 | 0.0183 | 0.00583 | -0.0231 | 3.1389
-1 | 0.075 | 0.00576 | -0.0225 | 13.0208
-0.5 | 0.1321 | 0.00569 | -0.0219 | 23.2162
0 | 0.1888 | 0.00562 | -0.0213 | 33.5943
0.5 | 0.2445 | 0.00553 | -0.0206 | 44.2134
1 | 0.2998 | 0.00544 | -0.0197 | 55.1103
1.5 | 0.352 | 0.0052 | -0.0183 | 67.6923
2 | 0.4054 | 0.00505 | -0.0172 | 80.2772
2.5 | 0.4598 | 0.00499 | -0.0161 | 92.1443
3 | 0.5134 | 0.00494 | -0.0149 | 103.9271
3.5 | 0.5649 | 0.00487 | -0.0133 | 115.9959
4 | 0.6145 | 0.00483 | -0.0112 | 127.2257
4.5 | 0.6674 | 0.00499 | -0.0098 | 133.7475
5 | 0.7205 | 0.00517 | -0.0084 | 139.3617
5.5 | 0.7733 | 0.0054 | -0.0069 | 143.2037
6 | 0.8237 | 0.00569 | -0.005 | 144.7627
6.5 | 0.8756 | 0.00599 | -0.0034 | 146.177
7 | 0.9315 | 0.00639 | -0.0027 | 145.7746
7.5 | 0.9972 | 0.00689 | -0.0042 | 144.7315
8 | 1.0687 | 0.00746 | -0.007 | 143.2574
8.5 | 1.1355 | 0.00798 | -0.0086 | 142.2932
9 | 1.1942 | 0.00851 | -0.0085 | 140.329
9.5 | 1.2479 | 0.00902 | -0.0072 | 138.3481
10 | 1.3094 | 0.00958 | -0.0076 | 136.6806
10.5 | 1.3706 | 0.01016 | -0.008 | 134.9016
11 | 1.4308 | 0.0108 | -0.0082 | 132.4815
11.5 | 1.4899 | 0.01149 | -0.0081 | 129.6693
12 | 1.5488 | 0.01219 | -0.008 | 127.055
12.5 | 1.5735 | 0.01284 | -0.0011 | 122.5467
13 | 1.5958 | 0.01345 | 0.0061 | 118.6468
13.5 | 1.6244 | 0.01438 | 0.0114 | 112.9624
14 | 1.656 | 0.01537 | 0.0158 | 107.7424
14.5 | 1.6847 | 0.01664 | 0.0201 | 101.244
15 | 1.7075 | 0.01836 | 0.0244 | 93.0011
15.5 | 1.7318 | 0.02026 | 0.0279 | 85.4788
16 | 1.7499 | 0.02282 | 0.0309 | 76.6827
16.5 | 1.7638 | 0.02606 | 0.0332 | 67.6823
17 | 1.768 | 0.03054 | 0.0346 | 57.8913
17.5 | 1.7697 | 0.03568 | 0.035 | 49.5992
18 | 1.7652 | 0.0418 | 0.0345 | 42.2297
18.5 | 1.7499 | 0.04937 | 0.033 | 35.4446
19 | 1.7262 | 0.05812 | 0.0306 | 29.7006
19.5 | 1.6924 | 0.06825 | 0.0273 | 24.7971
20 | 1.6587 | 0.07864 | 0.0235 | 21.0923

## 119. Re 12M Mach 0.50 (1)
BIGFOIL.COM POLAR EXPORT
NACA25013
NACA25013 |  |  |  | Cl Max: | 1.277 | at alpha= | 9 | deg
JavaFoil+Calcfoil stall+Eppler ext transition |  |  |  | L/D Max: | 111.043 | at alpha= | 6 | deg
Re: | 12000000 |  |  | Cd Min: | 0.00809 | at alpha= | 1.5 | deg
Mach: | 0.5 |  |  | Cl=0 at alpha= | -1.5507 | deg
|  |  |  | @ Cl=0.1, Cd= | 0.0092136
|  |  |  | @ Cl=0.4, Cd= | 0.0082639
|  |  |  | @ Cl=0.6, Cd= | 0.0086073
alpha (deg) | Cl | Cd | Cm | Cl/Cd
-20 | -1.009 | 0.15381 | -0.006 | -6.561
-19.5 | -0.978 | 0.16549 | -0.006 | -5.907
-19 | -0.954 | 0.1443 | -0.006 | -6.612
-18.5 | -0.93 | 0.13175 | -0.007 | -7.062
-18 | -0.899 | 0.13816 | -0.007 | -6.504
-17.5 | -0.875 | 0.12389 | -0.007 | -7.065
-17 | -0.845 | 0.12304 | -0.007 | -6.868
-16.5 | -0.822 | 0.11048 | -0.007 | -7.442
-16 | -0.803 | 0.09568 | -0.008 | -8.396
-15.5 | -0.763 | 0.10559 | -0.007 | -7.228
-15 | -0.75 | 0.08531 | -0.008 | -8.791
-14.5 | -0.757 | 0.05457 | -0.01 | -13.879
-14 | -0.688 | 0.08569 | -0.008 | -8.03
-13.5 | -0.676 | 0.06746 | -0.009 | -10.025
-13 | -0.63 | 0.08246 | -0.008 | -7.642
-12.5 | -0.617 | 0.06509 | -0.01 | -9.474
-12 | -0.574 | 0.07755 | -0.008 | -7.403
-11.5 | -0.561 | 0.05981 | -0.01 | -9.372
-11 | -0.521 | 0.06906 | -0.009 | -7.54
-10.5 | -0.507 | 0.05287 | -0.011 | -9.584
-10 | -0.468 | 0.06016 | -0.009 | -7.785
-9.5 | -0.44 | 0.05913 | -0.009 | -7.434
-9 | -0.422 | 0.04596 | -0.011 | -9.192
-8.5 | -0.391 | 0.04674 | -0.011 | -8.369
-8 | -0.472 | 0.04631 | -0.011 | -10.182
-7.5 | -0.66 | 0.01106 | -0.017 | -59.609
-7 | -0.654 | 0.0101 | -0.017 | -64.686
-6.5 | -0.62 | 0.01005 | -0.018 | -61.686
-6 | -0.574 | 0.01021 | -0.018 | -56.233
-5.5 | -0.521 | 0.00975 | -0.018 | -53.43
-5 | -0.462 | 0.01008 | -0.019 | -45.864
-4.5 | -0.4 | 0.00978 | -0.019 | -40.881
-4 | -0.335 | 0.00951 | -0.02 | -35.211
-3.5 | -0.268 | 0.00927 | -0.02 | -28.919
-3 | -0.2 | 0.00976 | -0.02 | -20.532
-2.5 | -0.132 | 0.00958 | -0.021 | -13.74
-2 | -0.062 | 0.00943 | -0.021 | -6.623
-1.5 | 0.007 | 0.00927 | -0.022 | 0.776
-1 | 0.077 | 0.00923 | -0.022 | 8.352
-0.5 | 0.147 | 0.00918 | -0.022 | 16.004
0 | 0.217 | 0.00911 | -0.023 | 23.794
0.5 | 0.286 | 0.00953 | -0.023 | 30.056
1 | 0.356 | 0.00857 | -0.024 | 41.549
1.5 | 0.425 | 0.00809 | -0.024 | 52.57
2 | 0.494 | 0.00827 | -0.024 | 59.796
2.5 | 0.563 | 0.0085 | -0.025 | 66.322
3 | 0.632 | 0.0087 | -0.025 | 72.631
3.5 | 0.7 | 0.00835 | -0.026 | 83.894
4 | 0.768 | 0.00868 | -0.026 | 88.466
4.5 | 0.835 | 0.00848 | -0.026 | 98.483
5 | 0.901 | 0.00893 | -0.027 | 100.894
5.5 | 0.966 | 0.0092 | -0.027 | 104.996
6 | 1.028 | 0.00926 | -0.028 | 111.043
6.5 | 1.088 | 0.01045 | -0.028 | 104.108
7 | 1.143 | 0.01121 | -0.029 | 101.954
7.5 | 1.192 | 0.01238 | -0.029 | 96.27
8 | 1.233 | 0.0134 | -0.029 | 92.043
8.5 | 1.264 | 0.0146 | -0.029 | 86.561
9 | 1.277 | 0.01613 | -0.03 | 79.125
9.5 | 1.262 | 0.01835 | -0.03 | 68.787
10 | 1.198 | 0.02199 | -0.03 | 54.468
10.5 | 0.749 | 0.03453 | -0.028 | 21.688
11 | 0.787 | 0.03194 | -0.029 | 24.64
11.5 | 0.808 | 0.03703 | -0.029 | 21.823
12 | 0.832 | 0.04125 | -0.029 | 20.164
12.5 | 0.858 | 0.0442 | -0.029 | 19.416
13 | 0.886 | 0.04682 | -0.029 | 18.911
13.5 | 0.914 | 0.04878 | -0.03 | 18.74
14 | 0.908 | 0.073 | -0.028 | 12.442

## 120. Re 12M Mach 0.50 (2)
BIGFOIL.COM POLAR EXPORT
NACA25013
NACA25013 |  |  |  | Cl Max: | 1.6408 | at alpha= | 12 | deg
XFOIL ncrit=9 |  |  |  | L/D Max: | 151.118 | at alpha= | 6 | deg
Re: | 12000000 |  |  | Cd Min: | 0.11726 | at alpha= | -14 | deg
Mach: | 0.5 |  |  | Cl=0 at alpha= | -1.6769 | deg
|  |  |  | @ Cl=0.1, Cd= | 0.0059195
|  |  |  | @ Cl=0.4, Cd= | 0.0053762
|  |  |  | @ Cl=0.6, Cd= | 0.0050967
alpha (deg) | Cl | Cd | Cm | Cl/Cd
-14 | -0.6854 | 0.11726 | -0.0285 | -5.8451
-13.5 | -0.6991 | 0.1066 | -0.0348 | -6.5582
-13 | -0.7203 | 0.0954 | -0.0417 | -7.5503
-12.5 | -0.7377 | 0.08517 | -0.0479 | -8.6615
-12 | -0.7593 | 0.07443 | -0.055 | -10.2015
-11.5 | -0.7734 | 0.06234 | -0.0658 | -12.4062
-11 | -0.7807 | 0.04782 | -0.081 | -16.3258
-10 | -0.8105 | 0.02155 | -0.1125 | -37.6102
-9.5 | -0.8546 | 0.01799 | -0.0971 | -47.5042
-9 | -0.8803 | 0.01391 | -0.0829 | -63.2854
-8.5 | -0.8722 | 0.01041 | -0.071 | -83.7848
-8 | -0.8239 | 0.00892 | -0.0627 | -92.3655
-7.5 | -0.7613 | 0.00831 | -0.0569 | -91.6125
-7 | -0.6967 | 0.00788 | -0.0521 | -88.4137
-6.5 | -0.6309 | 0.00758 | -0.048 | -83.2322
-6 | -0.5654 | 0.00733 | -0.0444 | -77.1351
-5.5 | -0.4993 | 0.00711 | -0.0413 | -70.225
-5 | -0.4342 | 0.00691 | -0.0385 | -62.8365
-4.5 | -0.3684 | 0.00673 | -0.0362 | -54.74
-4 | -0.3027 | 0.00657 | -0.0341 | -46.0731
-3.5 | -0.2373 | 0.00643 | -0.0322 | -36.9051
-3 | -0.1719 | 0.0063 | -0.0306 | -27.2857
-2.5 | -0.1068 | 0.00618 | -0.0292 | -17.2816
-2 | -0.042 | 0.00609 | -0.0278 | -6.8966
-1.5 | 0.023 | 0.00602 | -0.0266 | 3.8206
-1 | 0.0877 | 0.00593 | -0.0254 | 14.7892
0 | 0.2167 | 0.00582 | -0.0233 | 37.2337
0.5 | 0.2797 | 0.00575 | -0.022 | 48.6435
1 | 0.3423 | 0.00565 | -0.0206 | 60.5841
1.5 | 0.4013 | 0.00537 | -0.0185 | 74.73
2 | 0.4607 | 0.00521 | -0.0165 | 88.4261
2.5 | 0.5214 | 0.00515 | -0.0146 | 101.2427
3 | 0.5808 | 0.0051 | -0.0123 | 113.8824
3.5 | 0.6396 | 0.00509 | -0.0097 | 125.6582
4 | 0.6973 | 0.00511 | -0.0068 | 136.4579
4.5 | 0.7582 | 0.0053 | -0.0043 | 143.0566
5 | 0.8171 | 0.00556 | -0.0014 | 146.9604
5.5 | 0.8757 | 0.00585 | 0.0019 | 149.6923
6 | 0.9324 | 0.00617 | 0.0057 | 151.1183
6.5 | 0.9945 | 0.00663 | 0.0085 | 150
7 | 1.0835 | 0.00739 | 0.006 | 146.6171
7.5 | 1.1676 | 0.00815 | 0.005 | 143.2638
8 | 1.2472 | 0.00893 | 0.0052 | 139.6641
8.5 | 1.3103 | 0.00967 | 0.009 | 135.5016
9 | 1.382 | 0.01051 | 0.0114 | 131.4938
9.5 | 1.4544 | 0.01137 | 0.0141 | 127.9156
10 | 1.5248 | 0.01235 | 0.0174 | 123.4656
10.5 | 1.5551 | 0.01337 | 0.0269 | 116.3126
11 | 1.5913 | 0.01469 | 0.0351 | 108.3254
11.5 | 1.6237 | 0.01669 | 0.0426 | 97.2858
12 | 1.6408 | 0.02008 | 0.0493 | 81.7131
12.5 | 1.6286 | 0.02625 | 0.0532 | 62.0419

## 121. Re 14M Mach 0.00 (1)
BIGFOIL.COM POLAR EXPORT
NACA25013
NACA25013 |  |  |  | Cl Max: | 1.501 | at alpha= | 14.5 | deg
JavaFoil+Calcfoil stall+Eppler ext transition |  |  |  | L/D Max: | 127.849 | at alpha= | 9 | deg
Re: | 14000000 |  |  | Cd Min: | 0.0083 | at alpha= | 1 | deg
Mach: | 0 |  |  | Cl=0 at alpha= | -1.55 | deg
|  |  |  | @ Cl=0.1, Cd= | 0.0092865
|  |  |  | @ Cl=0.4, Cd= | 0.0083583
|  |  |  | @ Cl=0.6, Cd= | 0.0083545
alpha (deg) | Cl | Cd | Cm | Cl/Cd
-18 | -0.864 | 0.11374 | -0.006 | -7.6
-17.5 | -0.877 | 0.10704 | -0.006 | -8.189
-17 | -0.888 | 0.09959 | -0.007 | -8.917
-16.5 | -0.899 | 0.09177 | -0.007 | -9.793
-16 | -0.909 | 0.0831 | -0.007 | -10.942
-15.5 | -0.92 | 0.07342 | -0.008 | -12.533
-15 | -0.942 | 0.05686 | -0.009 | -16.571
-14.5 | -0.982 | 0.0347 | -0.01 | -28.313
-14 | -1.01 | 0.02297 | -0.01 | -43.971
-13.5 | -1.034 | 0.01568 | -0.011 | -65.926
-13 | -1.038 | 0.01318 | -0.011 | -78.7
-12.5 | -1.029 | 0.0121 | -0.012 | -85.032
-12 | -1.013 | 0.01144 | -0.012 | -88.52
-11.5 | -0.991 | 0.01092 | -0.012 | -90.728
-11 | -0.965 | 0.00992 | -0.013 | -97.192
-10.5 | -0.933 | 0.01001 | -0.013 | -93.261
-10 | -0.898 | 0.01026 | -0.013 | -87.549
-9.5 | -0.86 | 0.01053 | -0.014 | -81.674
-9 | -0.819 | 0.01023 | -0.014 | -80.047
-8.5 | -0.775 | 0.00997 | -0.014 | -77.701
-8 | -0.728 | 0.01037 | -0.014 | -70.219
-7.5 | -0.68 | 0.01005 | -0.015 | -67.623
-7 | -0.629 | 0.00984 | -0.015 | -63.881
-6.5 | -0.576 | 0.01039 | -0.015 | -55.412
-6 | -0.522 | 0.01018 | -0.016 | -51.253
-5.5 | -0.466 | 0.00993 | -0.016 | -46.934
-5 | -0.409 | 0.00969 | -0.016 | -42.261
-4.5 | -0.352 | 0.00947 | -0.017 | -37.118
-4 | -0.293 | 0.00932 | -0.017 | -31.457
-3.5 | -0.234 | 0.00923 | -0.017 | -25.352
-3 | -0.174 | 0.00908 | -0.018 | -19.216
-2.5 | -0.114 | 0.00963 | -0.018 | -11.89
-2 | -0.054 | 0.00955 | -0.018 | -5.679
-1.5 | 0.006 | 0.00939 | -0.019 | 0.665
-1 | 0.067 | 0.00927 | -0.019 | 7.209
-0.5 | 0.127 | 0.0093 | -0.019 | 13.703
0 | 0.188 | 0.00921 | -0.02 | 20.418
0.5 | 0.248 | 0.00906 | -0.02 | 27.424
1 | 0.309 | 0.0083 | -0.02 | 37.194
1.5 | 0.369 | 0.00841 | -0.021 | 43.894
2 | 0.429 | 0.00831 | -0.021 | 51.668
2.5 | 0.489 | 0.00841 | -0.022 | 58.185
3 | 0.549 | 0.00855 | -0.022 | 64.232
3.5 | 0.609 | 0.00832 | -0.022 | 73.214
4 | 0.669 | 0.00884 | -0.023 | 75.655
4.5 | 0.728 | 0.00914 | -0.023 | 79.594
5 | 0.787 | 0.01001 | -0.023 | 78.539
5.5 | 0.845 | 0.00958 | -0.024 | 88.17
6 | 0.902 | 0.00986 | -0.024 | 91.536
6.5 | 0.959 | 0.00959 | -0.024 | 99.99
7 | 1.014 | 0.01004 | -0.025 | 100.981
7.5 | 1.068 | 0.00989 | -0.025 | 107.985
8 | 1.12 | 0.00975 | -0.026 | 114.928
8.5 | 1.171 | 0.00963 | -0.026 | 121.576
9 | 1.219 | 0.00953 | -0.026 | 127.849
9.5 | 1.264 | 0.01094 | -0.027 | 115.529
10 | 1.307 | 0.01139 | -0.027 | 114.769
10.5 | 1.347 | 0.01188 | -0.027 | 113.367
11 | 1.382 | 0.01245 | -0.028 | 111.032
11.5 | 1.414 | 0.01313 | -0.028 | 107.673
12 | 1.441 | 0.01389 | -0.028 | 103.778
12.5 | 1.464 | 0.01478 | -0.028 | 99.024
13 | 1.482 | 0.01584 | -0.029 | 93.54
13.5 | 1.494 | 0.01715 | -0.029 | 87.142
14 | 1.5 | 0.01879 | -0.029 | 79.859
14.5 | 1.501 | 0.02071 | -0.029 | 72.496
15 | 1.498 | 0.02304 | -0.029 | 65.006
15.5 | 1.489 | 0.02592 | -0.029 | 57.449
16 | 1.477 | 0.02934 | -0.029 | 50.34
16.5 | 1.461 | 0.03333 | -0.029 | 43.824
17 | 1.441 | 0.03789 | -0.029 | 38.033
17.5 | 1.419 | 0.04291 | -0.029 | 33.069
18 | 1.395 | 0.04844 | -0.029 | 28.795
18.5 | 1.369 | 0.05423 | -0.029 | 25.247
19 | 1.341 | 0.06076 | -0.029 | 22.069
19.5 | 1.308 | 0.0678 | -0.029 | 19.299

## 122. Re 14M Mach 0.00 (2)
BIGFOIL.COM POLAR EXPORT
NACA25013
NACA25013 |  |  |  | Cl Max: | 1.8533 | at alpha= | 19.5 | deg
XFOIL ncrit=9 |  |  |  | L/D Max: | 146.885 | at alpha= | 7 | deg
Re: | 14000000 |  |  | Cd Min: | 0.03894 | at alpha= | 20 | deg
Mach: | 0 |  |  | Cl=0 at alpha= | -1.6537 | deg
|  |  |  | @ Cl=0.1, Cd= | 0.0055895
|  |  |  | @ Cl=0.4, Cd= | 0.0050292
|  |  |  | @ Cl=0.6, Cd= | 0.0048232
alpha (deg) | Cl | Cd | Cm | Cl/Cd
-20 | -1.7806 | 0.02116 | -0.0638 | -84.1493
-19.5 | -1.7587 | 0.01972 | -0.0605 | -89.1836
-19 | -1.7345 | 0.01851 | -0.057 | -93.7061
-18.5 | -1.7076 | 0.0175 | -0.0533 | -97.5771
-18 | -1.6806 | 0.0166 | -0.0493 | -101.241
-17.5 | -1.6581 | 0.01577 | -0.0439 | -105.1427
-17 | -1.634 | 0.01498 | -0.0385 | -109.0788
-16.5 | -1.6036 | 0.01426 | -0.0341 | -112.4544
-16 | -1.556 | 0.01348 | -0.0332 | -115.4303
-15.5 | -1.5025 | 0.01277 | -0.0334 | -117.6586
-15 | -1.4472 | 0.01215 | -0.0338 | -119.1111
-14.5 | -1.3908 | 0.01158 | -0.0344 | -120.1036
-14 | -1.3336 | 0.01105 | -0.035 | -120.6878
-13.5 | -1.2783 | 0.01048 | -0.0352 | -121.9752
-13 | -1.2283 | 0.0099 | -0.0342 | -124.0707
-12.5 | -1.1558 | 0.00934 | -0.0381 | -123.7473
-12 | -1.0753 | 0.00881 | -0.0437 | -122.0545
-11.5 | -1.023 | 0.00852 | -0.0429 | -120.0704
-11 | -0.978 | 0.00825 | -0.0406 | -118.5455
-10.5 | -0.9321 | 0.00796 | -0.0384 | -117.098
-10 | -0.8835 | 0.00775 | -0.0367 | -114
-9.5 | -0.8339 | 0.00757 | -0.0353 | -110.1585
-9 | -0.7843 | 0.00736 | -0.0338 | -106.5625
-8.5 | -0.7339 | 0.00717 | -0.0324 | -102.357
-8 | -0.6824 | 0.00702 | -0.0313 | -97.208
-7.5 | -0.6309 | 0.00685 | -0.0302 | -92.1022
-7 | -0.5789 | 0.00673 | -0.0291 | -86.0178
-6.5 | -0.5261 | 0.00659 | -0.0283 | -79.8331
-6 | -0.4731 | 0.00647 | -0.0274 | -73.1221
-5.5 | -0.4199 | 0.00636 | -0.0266 | -66.022
-5 | -0.366 | 0.00627 | -0.0259 | -58.3732
-4.5 | -0.3121 | 0.00617 | -0.0252 | -50.5835
-4 | -0.2578 | 0.00607 | -0.0246 | -42.4712
-3.5 | -0.2032 | 0.00597 | -0.0241 | -34.0369
-3 | -0.1484 | 0.00589 | -0.0235 | -25.1952
-2.5 | -0.0934 | 0.00582 | -0.0231 | -16.0481
-2 | -0.0383 | 0.00574 | -0.0226 | -6.6725
-1.5 | 0.017 | 0.00567 | -0.0222 | 2.9982
-1 | 0.0718 | 0.00561 | -0.0217 | 12.7986
-0.5 | 0.1267 | 0.00557 | -0.0213 | 22.7469
0 | 0.1813 | 0.00552 | -0.0208 | 32.8442
0.5 | 0.2357 | 0.00542 | -0.0202 | 43.4871
1 | 0.2897 | 0.00535 | -0.0196 | 54.1495
1.5 | 0.3415 | 0.00518 | -0.0186 | 65.9266
2 | 0.393 | 0.00504 | -0.0176 | 77.9762
2.5 | 0.4449 | 0.00496 | -0.0166 | 89.6976
3 | 0.4976 | 0.00497 | -0.0158 | 100.1207
3.5 | 0.5482 | 0.00492 | -0.0146 | 111.4228
4 | 0.596 | 0.00482 | -0.0128 | 123.6515
4.5 | 0.6458 | 0.00486 | -0.0114 | 132.8807
5 | 0.697 | 0.00506 | -0.0103 | 137.747
5.5 | 0.7476 | 0.00529 | -0.0092 | 141.3233
6 | 0.7976 | 0.00552 | -0.0079 | 144.4928
6.5 | 0.8461 | 0.00582 | -0.0064 | 145.378
7 | 0.896 | 0.0061 | -0.0051 | 146.8852
7.5 | 0.9497 | 0.00649 | -0.0049 | 146.3328
8 | 1.0121 | 0.00693 | -0.0067 | 146.0462
8.5 | 1.0802 | 0.00739 | -0.0098 | 146.1705
9 | 1.1429 | 0.00784 | -0.0117 | 145.7781
9.5 | 1.197 | 0.00831 | -0.0118 | 144.0433
10 | 1.2477 | 0.00877 | -0.0111 | 142.2691
10.5 | 1.3052 | 0.00923 | -0.012 | 141.4085
11 | 1.3624 | 0.0097 | -0.0129 | 140.4536
11.5 | 1.4186 | 0.01021 | -0.0137 | 138.9422
12 | 1.4737 | 0.01078 | -0.0143 | 136.7069
12.5 | 1.5282 | 0.01133 | -0.0149 | 134.8808
13 | 1.5798 | 0.01195 | -0.015 | 132.2008
13.5 | 1.6122 | 0.01247 | -0.011 | 129.2863
14 | 1.6349 | 0.0131 | -0.0051 | 124.8015
14.5 | 1.6621 | 0.0137 | -0.0005 | 121.3212
15 | 1.6916 | 0.01444 | 0.0033 | 117.1468
15.5 | 1.7199 | 0.01534 | 0.0069 | 112.1186
16 | 1.7452 | 0.01645 | 0.0105 | 106.0912
16.5 | 1.7716 | 0.01762 | 0.0135 | 100.5448
17 | 1.7935 | 0.01914 | 0.0165 | 93.7043
17.5 | 1.8126 | 0.02102 | 0.0192 | 86.2322
18 | 1.8279 | 0.02339 | 0.0215 | 78.1488
18.5 | 1.8378 | 0.02644 | 0.0234 | 69.5083
19 | 1.8484 | 0.02975 | 0.0245 | 62.1311
19.5 | 1.8533 | 0.03392 | 0.025 | 54.6374
20 | 1.8526 | 0.03894 | 0.0248 | 47.5758

## 123. Re 14M Mach 0.10 (1)
BIGFOIL.COM POLAR EXPORT
NACA25013
NACA25013 |  |  |  | Cl Max: | 1.491 | at alpha= | 14 | deg
JavaFoil+Calcfoil stall+Eppler ext transition |  |  |  | L/D Max: | 127.098 | at alpha= | 9 | deg
Re: | 14000000 |  |  | Cd Min: | 0.00777 | at alpha= | 1.5 | deg
Mach: | 0.1 |  |  | Cl=0 at alpha= | -1.55 | deg
|  |  |  | @ Cl=0.1, Cd= | 0.0092938
|  |  |  | @ Cl=0.4, Cd= | 0.0080552
|  |  |  | @ Cl=0.6, Cd= | 0.008376
alpha (deg) | Cl | Cd | Cm | Cl/Cd
-18 | -0.824 | 0.11813 | -0.006 | -6.973
-17.5 | -0.839 | 0.11083 | -0.006 | -7.572
-17 | -0.854 | 0.1034 | -0.007 | -8.256
-16.5 | -0.867 | 0.09598 | -0.007 | -9.029
-16 | -0.878 | 0.08852 | -0.007 | -9.921
-15.5 | -0.89 | 0.08012 | -0.008 | -11.102
-15 | -0.904 | 0.06894 | -0.008 | -13.107
-14.5 | -0.935 | 0.04837 | -0.009 | -19.334
-14 | -0.974 | 0.02932 | -0.01 | -33.22
-13.5 | -1.005 | 0.01867 | -0.011 | -53.805
-13 | -1.022 | 0.01397 | -0.011 | -73.127
-12.5 | -1.018 | 0.01248 | -0.012 | -81.577
-12 | -1.006 | 0.01165 | -0.012 | -86.285
-11.5 | -0.986 | 0.0111 | -0.012 | -88.853
-11 | -0.962 | 0.00957 | -0.013 | -100.545
-10.5 | -0.932 | 0.01011 | -0.013 | -92.144
-10 | -0.898 | 0.01034 | -0.013 | -86.802
-9.5 | -0.86 | 0.00996 | -0.014 | -86.383
-9 | -0.82 | 0.01029 | -0.014 | -79.649
-8.5 | -0.776 | 0.01003 | -0.014 | -77.426
-8 | -0.73 | 0.01048 | -0.015 | -69.658
-7.5 | -0.682 | 0.01017 | -0.015 | -67.024
-7 | -0.631 | 0.00991 | -0.015 | -63.668
-6.5 | -0.578 | 0.0097 | -0.015 | -59.642
-6 | -0.524 | 0.0102 | -0.016 | -51.382
-5.5 | -0.468 | 0.00994 | -0.016 | -47.089
-5 | -0.411 | 0.00969 | -0.016 | -42.447
-4.5 | -0.353 | 0.00947 | -0.017 | -37.291
-4 | -0.295 | 0.00937 | -0.017 | -31.419
-3.5 | -0.235 | 0.00923 | -0.017 | -25.47
-3 | -0.175 | 0.00911 | -0.018 | -19.245
-2.5 | -0.115 | 0.00971 | -0.018 | -11.851
-2 | -0.054 | 0.00949 | -0.018 | -5.74
-1.5 | 0.006 | 0.00939 | -0.019 | 0.668
-1 | 0.067 | 0.00931 | -0.019 | 7.214
-0.5 | 0.128 | 0.00928 | -0.019 | 13.798
0 | 0.189 | 0.00925 | -0.02 | 20.425
0.5 | 0.25 | 0.00906 | -0.02 | 27.549
1 | 0.31 | 0.00833 | -0.021 | 37.252
1.5 | 0.371 | 0.00777 | -0.021 | 47.747
2 | 0.431 | 0.00836 | -0.021 | 51.617
2.5 | 0.492 | 0.00845 | -0.022 | 58.224
3 | 0.552 | 0.00856 | -0.022 | 64.519
3.5 | 0.612 | 0.00833 | -0.022 | 73.515
4 | 0.672 | 0.00889 | -0.023 | 75.534
4.5 | 0.731 | 0.00921 | -0.023 | 79.438
5 | 0.79 | 0.01004 | -0.023 | 78.725
5.5 | 0.849 | 0.00966 | -0.024 | 87.906
6 | 0.906 | 0.00994 | -0.024 | 91.158
6.5 | 0.963 | 0.00963 | -0.025 | 100.009
7 | 1.018 | 0.01012 | -0.025 | 100.619
7.5 | 1.073 | 0.00993 | -0.025 | 108.025
8 | 1.125 | 0.00983 | -0.026 | 114.417
8.5 | 1.175 | 0.00972 | -0.026 | 120.968
9 | 1.223 | 0.00962 | -0.026 | 127.098
9.5 | 1.268 | 0.01106 | -0.027 | 114.713
10 | 1.311 | 0.01153 | -0.027 | 113.754
10.5 | 1.35 | 0.01203 | -0.027 | 112.185
11 | 1.385 | 0.01263 | -0.028 | 109.582
11.5 | 1.415 | 0.01335 | -0.028 | 105.984
12 | 1.441 | 0.01415 | -0.028 | 101.791
12.5 | 1.462 | 0.01511 | -0.029 | 96.706
13 | 1.478 | 0.01626 | -0.029 | 90.89
13.5 | 1.488 | 0.01767 | -0.029 | 84.173
14 | 1.491 | 0.01942 | -0.029 | 76.754
14.5 | 1.489 | 0.02158 | -0.029 | 68.965
15 | 1.481 | 0.02418 | -0.029 | 61.257
15.5 | 1.47 | 0.02722 | -0.029 | 54.001
16 | 1.453 | 0.03105 | -0.029 | 46.811
16.5 | 1.433 | 0.03541 | -0.029 | 40.479
17 | 1.41 | 0.04019 | -0.029 | 35.09
17.5 | 1.384 | 0.04578 | -0.029 | 30.233
18 | 1.355 | 0.05178 | -0.029 | 26.175
18.5 | 1.325 | 0.05833 | -0.029 | 22.715
19 | 1.293 | 0.06508 | -0.029 | 19.869

## 124. Re 14M Mach 0.10 (2)
BIGFOIL.COM POLAR EXPORT
NACA25013
NACA25013 |  |  |  | Cl Max: | 1.842 | at alpha= | 19 | deg
XFOIL ncrit=9 |  |  |  | L/D Max: | 146.982 | at alpha= | 7 | deg
Re: | 14000000 |  |  | Cd Min: | 0.04324 | at alpha= | 20 | deg
Mach: | 0.1 |  |  | Cl=0 at alpha= | -1.6544 | deg
|  |  |  | @ Cl=0.1, Cd= | 0.0055948
|  |  |  | @ Cl=0.4, Cd= | 0.0050328
|  |  |  | @ Cl=0.6, Cd= | 0.0048207
alpha (deg) | Cl | Cd | Cm | Cl/Cd
-20 | -1.7812 | 0.02288 | -0.07 | -77.8497
-19.5 | -1.7622 | 0.02106 | -0.0667 | -83.6752
-19 | -1.7401 | 0.01957 | -0.063 | -88.9167
-18.5 | -1.7146 | 0.01836 | -0.0592 | -93.3878
-18 | -1.6881 | 0.0173 | -0.055 | -97.578
-17.5 | -1.6599 | 0.01646 | -0.0506 | -100.8445
-17 | -1.6416 | 0.01567 | -0.0438 | -104.7607
-16.5 | -1.6114 | 0.01485 | -0.0392 | -108.5118
-16 | -1.571 | 0.01404 | -0.0364 | -111.8946
-15.5 | -1.5176 | 0.01319 | -0.0362 | -115.0569
-15 | -1.462 | 0.01247 | -0.0364 | -117.2414
-14.5 | -1.4049 | 0.01184 | -0.0367 | -118.6571
-14 | -1.3468 | 0.01126 | -0.0371 | -119.6092
-13.5 | -1.2886 | 0.01073 | -0.0375 | -120.0932
-13 | -1.2394 | 0.01013 | -0.036 | -122.3495
-12.5 | -1.1674 | 0.00951 | -0.0394 | -122.755
-12 | -1.0851 | 0.00892 | -0.0451 | -121.648
-11.5 | -1.0306 | 0.00861 | -0.0445 | -119.698
-11 | -0.9847 | 0.00835 | -0.0421 | -117.9281
-10.5 | -0.9386 | 0.00805 | -0.0397 | -116.5963
-10 | -0.8899 | 0.00781 | -0.0379 | -113.9437
-9.5 | -0.8398 | 0.00762 | -0.0363 | -110.21
-9 | -0.7896 | 0.00743 | -0.0347 | -106.2719
-8.5 | -0.7389 | 0.00721 | -0.0333 | -102.4827
-8 | -0.687 | 0.00705 | -0.032 | -97.4468
-7.5 | -0.6349 | 0.00689 | -0.0308 | -92.148
-7 | -0.5827 | 0.00675 | -0.0297 | -86.3259
-6.5 | -0.5294 | 0.00662 | -0.0288 | -79.9698
-6 | -0.4762 | 0.00649 | -0.0278 | -73.3744
-5.5 | -0.4224 | 0.00638 | -0.027 | -66.2069
-5 | -0.3682 | 0.00628 | -0.0262 | -58.6306
-4.5 | -0.314 | 0.00618 | -0.0255 | -50.8091
-4 | -0.2592 | 0.00607 | -0.0249 | -42.7018
-3.5 | -0.2043 | 0.00598 | -0.0243 | -34.1639
-3 | -0.1492 | 0.0059 | -0.0237 | -25.2881
-2.5 | -0.0939 | 0.00583 | -0.0232 | -16.1063
-2 | -0.0385 | 0.00574 | -0.0228 | -6.7073
-1.5 | 0.0172 | 0.00568 | -0.0223 | 3.0282
-1 | 0.0723 | 0.00562 | -0.0219 | 12.8648
0 | 0.1824 | 0.00552 | -0.0208 | 33.0435
0.5 | 0.2371 | 0.00543 | -0.0203 | 43.6648
1 | 0.2914 | 0.00535 | -0.0197 | 54.4673
1.5 | 0.3435 | 0.00518 | -0.0187 | 66.3127
2 | 0.3953 | 0.00504 | -0.0176 | 78.4325
2.5 | 0.4474 | 0.00496 | -0.0166 | 90.2016
3 | 0.5005 | 0.00498 | -0.0158 | 100.502
3.5 | 0.5513 | 0.00492 | -0.0146 | 112.0528
4 | 0.5993 | 0.00482 | -0.0127 | 124.3361
4.5 | 0.6496 | 0.00487 | -0.0113 | 133.3881
5 | 0.701 | 0.00507 | -0.0101 | 138.2643
5.5 | 0.752 | 0.00531 | -0.0089 | 141.6196
6 | 0.8021 | 0.00554 | -0.0076 | 144.7834
6.5 | 0.8511 | 0.00584 | -0.006 | 145.7363
7 | 0.901 | 0.00613 | -0.0047 | 146.9821
7.5 | 0.9559 | 0.00652 | -0.0045 | 146.6104
8 | 1.0192 | 0.00698 | -0.0064 | 146.0172
8.5 | 1.0878 | 0.00745 | -0.0095 | 146.0134
9 | 1.1507 | 0.00792 | -0.0112 | 145.2904
9.5 | 1.2049 | 0.00839 | -0.0111 | 143.6114
10 | 1.2566 | 0.00885 | -0.0105 | 141.9887
10.5 | 1.3146 | 0.00933 | -0.0113 | 140.9003
11 | 1.3721 | 0.00983 | -0.0121 | 139.5829
11.5 | 1.4291 | 0.01034 | -0.0128 | 138.2108
12 | 1.4847 | 0.01092 | -0.0133 | 135.9615
12.5 | 1.5393 | 0.01153 | -0.0137 | 133.5039
13 | 1.587 | 0.01212 | -0.0127 | 130.9406
13.5 | 1.6191 | 0.0127 | -0.0084 | 127.4882
14 | 1.6376 | 0.01333 | -0.0015 | 122.8507
14.5 | 1.668 | 0.01397 | 0.0026 | 119.3987
15 | 1.6966 | 0.01484 | 0.0065 | 114.3261
15.5 | 1.724 | 0.01585 | 0.0102 | 108.7697
16 | 1.7503 | 0.01702 | 0.0137 | 102.8378
16.5 | 1.7758 | 0.01835 | 0.0167 | 96.7738
17 | 1.795 | 0.0202 | 0.0199 | 88.8614
17.5 | 1.8117 | 0.02243 | 0.0225 | 80.7713
18 | 1.8245 | 0.02523 | 0.0246 | 72.3147
18.5 | 1.8353 | 0.02854 | 0.026 | 64.3062
19 | 1.842 | 0.0325 | 0.0268 | 56.6769
19.5 | 1.842 | 0.03746 | 0.0268 | 49.1725
20 | 1.8374 | 0.04324 | 0.0261 | 42.4931

## 125. Re 14M Mach 0.25 (1)
BIGFOIL.COM POLAR EXPORT
NACA25013
NACA25013 |  |  |  | Cl Max: | 1.435 | at alpha= | 12.5 | deg
JavaFoil+Calcfoil stall+Eppler ext transition |  |  |  | L/D Max: | 123.027 | at alpha= | 8.5 | deg
Re: | 14000000 |  |  | Cd Min: | 0.00783 | at alpha= | 1 | deg
Mach: | 0.25 |  |  | Cl=0 at alpha= | -1.5484 | deg
|  |  |  | @ Cl=0.1, Cd= | 0.0095057
|  |  |  | @ Cl=0.4, Cd= | 0.0079568
|  |  |  | @ Cl=0.6, Cd= | 0.0086676
alpha (deg) | Cl | Cd | Cm | Cl/Cd
-16.5 | -0.606 | 0.11951 | -0.006 | -5.067
-16 | -0.645 | 0.11039 | -0.006 | -5.841
-15.5 | -0.68 | 0.10273 | -0.007 | -6.619
-15 | -0.712 | 0.0951 | -0.007 | -7.482
-14.5 | -0.739 | 0.08753 | -0.007 | -8.447
-14 | -0.764 | 0.07886 | -0.008 | -9.691
-13.5 | -0.786 | 0.07041 | -0.008 | -11.157
-13 | -0.807 | 0.05937 | -0.009 | -13.599
-12.5 | -0.875 | 0.0283 | -0.011 | -30.92
-12 | -0.925 | 0.0155 | -0.012 | -59.654
-11.5 | -0.938 | 0.01262 | -0.013 | -74.329
-11 | -0.932 | 0.01164 | -0.013 | -80.069
-10.5 | -0.914 | 0.01099 | -0.013 | -83.147
-10 | -0.889 | 0.0099 | -0.014 | -89.796
-9.5 | -0.858 | 0.00996 | -0.014 | -86.175
-9 | -0.823 | 0.01016 | -0.014 | -80.974
-8.5 | -0.783 | 0.01052 | -0.015 | -74.452
-8 | -0.74 | 0.0102 | -0.015 | -72.521
-7.5 | -0.693 | 0.01064 | -0.015 | -65.081
-7 | -0.643 | 0.01024 | -0.016 | -62.784
-6.5 | -0.59 | 0.00996 | -0.016 | -59.261
-6 | -0.536 | 0.01052 | -0.016 | -50.909
-5.5 | -0.479 | 0.0102 | -0.017 | -46.986
-5 | -0.421 | 0.00996 | -0.017 | -42.304
-4.5 | -0.362 | 0.00979 | -0.017 | -37.002
-4 | -0.302 | 0.00956 | -0.018 | -31.62
-3.5 | -0.241 | 0.00946 | -0.018 | -25.516
-3 | -0.18 | 0.00928 | -0.018 | -19.394
-2.5 | -0.118 | 0.00992 | -0.019 | -11.912
-2 | -0.056 | 0.00968 | -0.019 | -5.781
-1.5 | 0.006 | 0.00963 | -0.019 | 0.669
-1 | 0.069 | 0.00955 | -0.02 | 7.228
-0.5 | 0.132 | 0.00946 | -0.02 | 13.912
0 | 0.194 | 0.0088 | -0.02 | 22.066
0.5 | 0.257 | 0.00866 | -0.021 | 29.632
1 | 0.319 | 0.00783 | -0.021 | 40.712
1.5 | 0.381 | 0.00792 | -0.021 | 48.144
2 | 0.443 | 0.00804 | -0.022 | 55.143
2.5 | 0.505 | 0.0082 | -0.022 | 61.631
3 | 0.567 | 0.00879 | -0.023 | 64.514
3.5 | 0.629 | 0.00856 | -0.023 | 73.447
4 | 0.69 | 0.00883 | -0.023 | 78.16
4.5 | 0.751 | 0.00879 | -0.024 | 85.475
5 | 0.811 | 0.0091 | -0.024 | 89.199
5.5 | 0.871 | 0.00997 | -0.024 | 87.367
6 | 0.93 | 0.00969 | -0.025 | 96.003
6.5 | 0.987 | 0.01007 | -0.025 | 98.035
7 | 1.044 | 0.00989 | -0.026 | 105.48
7.5 | 1.098 | 0.00986 | -0.026 | 111.343
8 | 1.15 | 0.00979 | -0.026 | 117.44
8.5 | 1.2 | 0.00975 | -0.027 | 123.027
9 | 1.246 | 0.01123 | -0.027 | 111
9.5 | 1.289 | 0.01176 | -0.027 | 109.649
10 | 1.328 | 0.01235 | -0.028 | 107.558
10.5 | 1.362 | 0.01301 | -0.028 | 104.682
11 | 1.39 | 0.01381 | -0.028 | 100.639
11.5 | 1.412 | 0.01475 | -0.029 | 95.675
12 | 1.427 | 0.01593 | -0.029 | 89.582
12.5 | 1.435 | 0.01736 | -0.029 | 82.668
13 | 1.435 | 0.01923 | -0.029 | 74.657
13.5 | 1.427 | 0.0216 | -0.029 | 66.072
14 | 1.409 | 0.02453 | -0.029 | 57.444
14.5 | 1.384 | 0.02815 | -0.029 | 49.155
15 | 1.35 | 0.03269 | -0.029 | 41.315
15.5 | 1.311 | 0.03813 | -0.029 | 34.367
16 | 1.265 | 0.04441 | -0.029 | 28.48
16.5 | 1.213 | 0.05167 | -0.029 | 23.48
17 | 1.156 | 0.06011 | -0.029 | 19.238
17.5 | 1.096 | 0.06898 | -0.028 | 15.89

## 126. Re 14M Mach 0.25 (2)
BIGFOIL.COM POLAR EXPORT
NACA25013
NACA25013 |  |  |  | Cl Max: | 1.7955 | at alpha= | 17.5 | deg
XFOIL ncrit=9 |  |  |  | L/D Max: | 147.58 | at alpha= | 6.5 | deg
Re: | 14000000 |  |  | Cd Min: | 0.07489 | at alpha= | 20 | deg
Mach: | 0.25 |  |  | Cl=0 at alpha= | -1.6568 | deg
|  |  |  | @ Cl=0.1, Cd= | 0.0056238
|  |  |  | @ Cl=0.4, Cd= | 0.0050828
|  |  |  | @ Cl=0.6, Cd= | 0.0048791
alpha (deg) | Cl | Cd | Cm | Cl/Cd
-20 | -1.6127 | 0.05326 | -0.0827 | -30.2798
-19.5 | -1.6586 | 0.04166 | -0.0896 | -39.8128
-19 | -1.6824 | 0.03388 | -0.0917 | -49.6576
-18.5 | -1.6854 | 0.02892 | -0.0906 | -58.278
-18 | -1.6822 | 0.02512 | -0.0876 | -66.9666
-17.5 | -1.6723 | 0.02224 | -0.083 | -75.1933
-17 | -1.6545 | 0.02012 | -0.0777 | -82.2316
-16.5 | -1.6298 | 0.01857 | -0.0719 | -87.7652
-16 | -1.6057 | 0.0173 | -0.0652 | -92.815
-15.5 | -1.5928 | 0.01636 | -0.0557 | -97.3594
-15 | -1.5403 | 0.01515 | -0.0532 | -101.67
-14.5 | -1.482 | 0.01395 | -0.0517 | -106.2366
-14 | -1.4212 | 0.01291 | -0.0505 | -110.0852
-13.5 | -1.3584 | 0.01204 | -0.0497 | -112.8239
-13 | -1.3039 | 0.01132 | -0.0473 | -115.1855
-12 | -1.1432 | 0.00981 | -0.0531 | -116.5341
-11.5 | -1.0708 | 0.00919 | -0.0546 | -116.518
-11 | -1.0245 | 0.00884 | -0.0508 | -115.8937
-10.5 | -0.975 | 0.00855 | -0.0477 | -114.0351
-10 | -0.9244 | 0.00824 | -0.0449 | -112.1845
-9.5 | -0.873 | 0.00794 | -0.0423 | -109.9496
-9 | -0.8202 | 0.00771 | -0.0401 | -106.3813
-8.5 | -0.7662 | 0.0075 | -0.0381 | -102.16
-8 | -0.7128 | 0.00726 | -0.0362 | -98.1818
-7.5 | -0.658 | 0.00708 | -0.0346 | -92.9379
-7 | -0.6036 | 0.00692 | -0.033 | -87.2254
-6.5 | -0.5482 | 0.00676 | -0.0316 | -81.0947
-6 | -0.4927 | 0.00661 | -0.0303 | -74.5386
-5.5 | -0.4366 | 0.00649 | -0.0292 | -67.2727
-5 | -0.3808 | 0.00636 | -0.0281 | -59.8742
-4.5 | -0.3242 | 0.00624 | -0.0272 | -51.9551
-4 | -0.2673 | 0.00614 | -0.0264 | -43.5342
-3.5 | -0.2104 | 0.00603 | -0.0256 | -34.8922
-3 | -0.1534 | 0.00595 | -0.0249 | -25.7815
-2.5 | -0.0963 | 0.00587 | -0.0243 | -16.4055
-2 | -0.0394 | 0.00578 | -0.0236 | -6.8166
-1.5 | 0.018 | 0.00571 | -0.0231 | 3.1524
-1 | 0.0752 | 0.00565 | -0.0225 | 13.3097
-0.5 | 0.132 | 0.00559 | -0.0219 | 23.6136
0 | 0.1886 | 0.00555 | -0.0213 | 33.982
0.5 | 0.245 | 0.00549 | -0.0207 | 44.6266
1 | 0.3012 | 0.0054 | -0.02 | 55.7778
1.5 | 0.3548 | 0.00521 | -0.0189 | 68.0998
2 | 0.4081 | 0.00506 | -0.0177 | 80.6522
2.5 | 0.4618 | 0.00499 | -0.0165 | 92.5451
3 | 0.5164 | 0.005 | -0.0155 | 103.28
3.5 | 0.5685 | 0.00493 | -0.014 | 115.3144
4 | 0.618 | 0.00485 | -0.0119 | 127.4227
4.5 | 0.6703 | 0.00494 | -0.0104 | 135.6883
5 | 0.7231 | 0.00516 | -0.009 | 140.1357
5.5 | 0.7761 | 0.00538 | -0.0076 | 144.2565
6 | 0.827 | 0.00566 | -0.0057 | 146.1131
6.5 | 0.8781 | 0.00595 | -0.0039 | 147.5798
7 | 0.9287 | 0.00631 | -0.002 | 147.1791
7.5 | 0.9902 | 0.00673 | -0.0026 | 147.1322
8 | 1.0596 | 0.00724 | -0.0048 | 146.3536
8.5 | 1.1301 | 0.0078 | -0.0073 | 144.8846
9 | 1.1945 | 0.00828 | -0.0084 | 144.2633
9.5 | 1.2465 | 0.00878 | -0.0067 | 141.9704
10 | 1.3059 | 0.00934 | -0.0067 | 139.818
10.5 | 1.3672 | 0.00988 | -0.0071 | 138.3806
11 | 1.4275 | 0.01049 | -0.0072 | 136.082
11.5 | 1.4868 | 0.01114 | -0.0072 | 133.465
12 | 1.545 | 0.01185 | -0.0069 | 130.3797
12.5 | 1.5912 | 0.01254 | -0.0042 | 126.89
13 | 1.6063 | 0.01314 | 0.0045 | 122.2451
13.5 | 1.6362 | 0.01394 | 0.0098 | 117.3745
14 | 1.6674 | 0.0149 | 0.0144 | 111.906
14.5 | 1.6954 | 0.01614 | 0.019 | 105.0434
15 | 1.7223 | 0.01759 | 0.0231 | 97.9136
15.5 | 1.7477 | 0.01934 | 0.0267 | 90.3671
16 | 1.7642 | 0.02188 | 0.0302 | 80.6307
16.5 | 1.7792 | 0.02492 | 0.0328 | 71.3965
17 | 1.7897 | 0.02871 | 0.0345 | 62.3372
17.5 | 1.7955 | 0.03332 | 0.0353 | 53.8866
18 | 1.7929 | 0.03909 | 0.0351 | 45.866
18.5 | 1.7793 | 0.04634 | 0.0339 | 38.3966
19 | 1.7565 | 0.05484 | 0.0319 | 32.0295
19.5 | 1.7221 | 0.0649 | 0.0287 | 26.5347
20 | 1.6911 | 0.07489 | 0.0252 | 22.5811

## 127. Re 14M Mach 0.50 (1)
BIGFOIL.COM POLAR EXPORT
NACA25013
NACA25013 |  |  |  | Cl Max: | 1.279 | at alpha= | 9 | deg
JavaFoil+Calcfoil stall+Eppler ext transition |  |  |  | L/D Max: | 111.245 | at alpha= | 6 | deg
Re: | 14000000 |  |  | Cd Min: | 0.00802 | at alpha= | 1.5 | deg
Mach: | 0.5 |  |  | Cl=0 at alpha= | -1.5507 | deg
|  |  |  | @ Cl=0.1, Cd= | 0.0090569
|  |  |  | @ Cl=0.4, Cd= | 0.0082012
|  |  |  | @ Cl=0.6, Cd= | 0.0085226
alpha (deg) | Cl | Cd | Cm | Cl/Cd
-20 | -1.009 | 0.1596 | -0.006 | -6.32
-19.5 | -0.977 | 0.17377 | -0.006 | -5.625
-19 | -0.953 | 0.15161 | -0.006 | -6.288
-18.5 | -0.929 | 0.13839 | -0.007 | -6.713
-18 | -0.898 | 0.14715 | -0.006 | -6.101
-17.5 | -0.874 | 0.1312 | -0.007 | -6.659
-17 | -0.844 | 0.133 | -0.007 | -6.344
-16.5 | -0.819 | 0.12022 | -0.007 | -6.812
-16 | -0.796 | 0.10741 | -0.007 | -7.408
-15.5 | -0.763 | 0.11402 | -0.007 | -6.693
-15 | -0.744 | 0.09351 | -0.008 | -7.956
-14.5 | -0.726 | 0.07935 | -0.009 | -9.152
-14 | -0.691 | 0.08312 | -0.008 | -8.31
-13.5 | -0.682 | 0.06266 | -0.01 | -10.892
-13 | -0.632 | 0.08055 | -0.008 | -7.842
-12.5 | -0.623 | 0.05999 | -0.01 | -10.38
-12 | -0.575 | 0.076 | -0.008 | -7.567
-11.5 | -0.565 | 0.05609 | -0.01 | -10.073
-11 | -0.522 | 0.06779 | -0.009 | -7.699
-10.5 | -0.512 | 0.04885 | -0.011 | -10.477
-10 | -0.47 | 0.0586 | -0.01 | -8.016
-9.5 | -0.44 | 0.05795 | -0.009 | -7.601
-9 | -0.426 | 0.04303 | -0.012 | -9.904
-8.5 | -0.394 | 0.04449 | -0.011 | -8.847
-8 | -0.473 | 0.0455 | -0.011 | -10.386
-7.5 | -0.66 | 0.01084 | -0.017 | -60.869
-7 | -0.654 | 0.00989 | -0.017 | -66.094
-6.5 | -0.62 | 0.00982 | -0.018 | -63.151
-6 | -0.574 | 0.01001 | -0.018 | -57.387
-5.5 | -0.521 | 0.01026 | -0.018 | -50.745
-5 | -0.462 | 0.00988 | -0.019 | -46.756
-4.5 | -0.4 | 0.00959 | -0.019 | -41.662
-4 | -0.335 | 0.00934 | -0.02 | -35.855
-3.5 | -0.268 | 0.00983 | -0.02 | -27.282
-3 | -0.2 | 0.00959 | -0.02 | -20.879
-2.5 | -0.132 | 0.00938 | -0.021 | -14.035
-2 | -0.062 | 0.0093 | -0.021 | -6.71
-1.5 | 0.007 | 0.00916 | -0.022 | 0.786
-1 | 0.077 | 0.00907 | -0.022 | 8.503
-0.5 | 0.147 | 0.00903 | -0.022 | 16.27
0 | 0.217 | 0.00898 | -0.023 | 24.146
0.5 | 0.286 | 0.00948 | -0.023 | 30.221
1 | 0.356 | 0.00852 | -0.024 | 41.777
1.5 | 0.425 | 0.00802 | -0.024 | 53.007
2 | 0.494 | 0.00825 | -0.024 | 59.914
2.5 | 0.563 | 0.00841 | -0.025 | 66.96
3 | 0.632 | 0.00862 | -0.025 | 73.298
3.5 | 0.7 | 0.00831 | -0.026 | 84.26
4 | 0.768 | 0.00865 | -0.026 | 88.784
4.5 | 0.835 | 0.00845 | -0.026 | 98.913
5 | 0.901 | 0.00924 | -0.027 | 97.604
5.5 | 0.966 | 0.00919 | -0.027 | 105.099
6 | 1.028 | 0.00924 | -0.028 | 111.245
6.5 | 1.088 | 0.01039 | -0.028 | 104.719
7 | 1.143 | 0.01111 | -0.029 | 102.904
7.5 | 1.193 | 0.01228 | -0.029 | 97.155
8 | 1.234 | 0.01323 | -0.029 | 93.328
8.5 | 1.265 | 0.01436 | -0.03 | 88.099
9 | 1.279 | 0.01582 | -0.03 | 80.84
9.5 | 1.265 | 0.01788 | -0.03 | 70.749
10 | 1.201 | 0.0213 | -0.03 | 56.402
10.5 | 0.752 | 0.03303 | -0.029 | 22.773
11 | 0.79 | 0.03051 | -0.029 | 25.903
11.5 | 0.812 | 0.0353 | -0.029 | 22.991
12 | 0.835 | 0.03958 | -0.029 | 21.088
12.5 | 0.861 | 0.04241 | -0.029 | 20.306
13 | 0.889 | 0.04458 | -0.03 | 19.946
13.5 | 0.918 | 0.04645 | -0.03 | 19.761
14 | 0.907 | 0.07407 | -0.027 | 12.239

## 128. Re 14M Mach 0.50 (2)
BIGFOIL.COM POLAR EXPORT
NACA25013
NACA25013 |  |  |  | Cl Max: | 1.6593 | at alpha= | 12 | deg
XFOIL ncrit=9 |  |  |  | L/D Max: | 152.839 | at alpha= | 6 | deg
Re: | 14000000 |  |  | Cd Min: | 0.11478 | at alpha= | -14 | deg
Mach: | 0.5 |  |  | Cl=0 at alpha= | -1.6744 | deg
|  |  |  | @ Cl=0.1, Cd= | 0.0058185
|  |  |  | @ Cl=0.4, Cd= | 0.005423
|  |  |  | @ Cl=0.6, Cd= | 0.005105
alpha (deg) | Cl | Cd | Cm | Cl/Cd
-14 | -0.7023 | 0.11478 | -0.0306 | -6.1187
-13.5 | -0.7158 | 0.10433 | -0.0368 | -6.8609
-13 | -0.736 | 0.09343 | -0.0436 | -7.8776
-12.5 | -0.7505 | 0.08319 | -0.0503 | -9.0215
-12 | -0.7662 | 0.07157 | -0.06 | -10.7056
-11.5 | -0.7765 | 0.0589 | -0.0724 | -13.1834
-11 | -0.7942 | 0.04722 | -0.0801 | -16.8191
-10.5 | -0.8018 | 0.03179 | -0.1035 | -25.2218
-10 | -0.8227 | 0.02166 | -0.1108 | -37.9825
-9.5 | -0.871 | 0.01777 | -0.0952 | -49.0152
-9 | -0.8936 | 0.01347 | -0.0815 | -66.34
-8.5 | -0.8826 | 0.01006 | -0.0697 | -87.7336
-8 | -0.8316 | 0.00867 | -0.0617 | -95.917
-7.5 | -0.7672 | 0.0081 | -0.0561 | -94.716
-7 | -0.7017 | 0.00772 | -0.0513 | -90.8938
-6.5 | -0.6353 | 0.00743 | -0.0474 | -85.5047
-6 | -0.5687 | 0.0072 | -0.0439 | -78.9861
-5.5 | -0.5024 | 0.00696 | -0.0409 | -72.1839
-5 | -0.4366 | 0.00678 | -0.0381 | -64.3953
-4.5 | -0.3704 | 0.00661 | -0.0358 | -56.0363
-4 | -0.3044 | 0.00645 | -0.0338 | -47.1938
-3.5 | -0.2387 | 0.00631 | -0.032 | -37.8288
-3 | -0.1731 | 0.00618 | -0.0304 | -28.0097
-2.5 | -0.1075 | 0.00607 | -0.029 | -17.71
-2 | -0.0424 | 0.00596 | -0.0277 | -7.1141
-1.5 | 0.0227 | 0.00588 | -0.0266 | 3.8605
-1 | 0.0876 | 0.00583 | -0.0254 | 15.0257
-0.5 | 0.1521 | 0.00577 | -0.0243 | 26.3605
0 | 0.2169 | 0.0057 | -0.0233 | 38.0526
0.5 | 0.2809 | 0.00565 | -0.0222 | 49.7168
1 | 0.3442 | 0.0056 | -0.0209 | 61.4643
1.5 | 0.4041 | 0.00541 | -0.019 | 74.695
2 | 0.4636 | 0.00525 | -0.017 | 88.3048
2.5 | 0.5247 | 0.00516 | -0.0152 | 101.686
3 | 0.5852 | 0.00511 | -0.0131 | 114.5205
3.5 | 0.6444 | 0.00509 | -0.0107 | 126.6012
4 | 0.7012 | 0.00508 | -0.0076 | 138.0315
4.5 | 0.7611 | 0.00528 | -0.0049 | 144.1477
5 | 0.822 | 0.00551 | -0.0023 | 149.1833
5.5 | 0.8811 | 0.00579 | 0.0008 | 152.1762
6 | 0.9369 | 0.00613 | 0.0048 | 152.8385
6.5 | 0.9909 | 0.00655 | 0.0093 | 151.2824
7 | 1.0692 | 0.00717 | 0.009 | 149.1213
7.5 | 1.1602 | 0.00791 | 0.0066 | 146.6751
8.5 | 1.3159 | 0.00943 | 0.0082 | 139.544
9 | 1.3799 | 0.01017 | 0.0122 | 135.6834
9.5 | 1.4522 | 0.011 | 0.015 | 132.0182
10 | 1.5238 | 0.01193 | 0.0182 | 127.7284
10.5 | 1.5717 | 0.01293 | 0.0252 | 121.5545
11 | 1.6067 | 0.01415 | 0.0339 | 113.5477
11.5 | 1.6418 | 0.01594 | 0.0417 | 102.9987
12 | 1.6593 | 0.01913 | 0.049 | 86.7381
12.5 | 1.6348 | 0.02593 | 0.0535 | 63.0467
13.5 | 1.456 | 0.02741 | 0.0546 | 53.1193
14 | 1.4072 | 0.03857 | 0.0537 | 36.4843
14.5 | 1.3425 | 0.05175 | 0.0514 | 25.942
15 | 1.3014 | 0.06291 | 0.0494 | 20.6867
15.5 | 1.2306 | 0.07693 | 0.0449 | 15.9964

## 129. Re 16M Mach 0.00 (1)
BIGFOIL.COM POLAR EXPORT
NACA25013
NACA25013 |  |  |  | Cl Max: | 1.505 | at alpha= | 14.5 | deg
JavaFoil+Calcfoil stall+Eppler ext transition |  |  |  | L/D Max: | 122.747 | at alpha= | 9 | deg
Re: | 16000000 |  |  | Cd Min: | 0.00827 | at alpha= | 3.5 | deg
Mach: | 0 |  |  | Cl=0 at alpha= | -1.55 | deg
|  |  |  | @ Cl=0.1, Cd= | 0.009181
|  |  |  | @ Cl=0.4, Cd= | 0.0089503
|  |  |  | @ Cl=0.6, Cd= | 0.0083045
alpha (deg) | Cl | Cd | Cm | Cl/Cd
-18 | -0.865 | 0.11242 | -0.006 | -7.697
-17.5 | -0.878 | 0.10505 | -0.006 | -8.359
-17 | -0.889 | 0.09811 | -0.007 | -9.065
-16.5 | -0.901 | 0.09005 | -0.007 | -10.001
-16 | -0.912 | 0.08098 | -0.007 | -11.259
-15.5 | -0.924 | 0.07046 | -0.008 | -13.119
-15 | -0.954 | 0.05037 | -0.009 | -18.942
-14.5 | -0.988 | 0.03234 | -0.01 | -30.566
-14 | -1.018 | 0.02082 | -0.01 | -48.905
-13.5 | -1.037 | 0.01505 | -0.011 | -68.914
-13 | -1.039 | 0.01293 | -0.011 | -80.364
-12.5 | -1.03 | 0.01188 | -0.012 | -86.732
-12 | -1.013 | 0.01124 | -0.012 | -90.134
-11.5 | -0.991 | 0.01077 | -0.012 | -92.035
-11 | -0.965 | 0.00979 | -0.013 | -98.574
-10.5 | -0.933 | 0.00985 | -0.013 | -94.802
-10 | -0.898 | 0.01009 | -0.013 | -89.012
-9.5 | -0.86 | 0.01039 | -0.014 | -82.783
-9 | -0.819 | 0.01011 | -0.014 | -80.952
-8.5 | -0.775 | 0.01058 | -0.014 | -73.236
-8 | -0.728 | 0.01021 | -0.014 | -71.362
-7.5 | -0.68 | 0.00993 | -0.015 | -68.418
-7 | -0.629 | 0.00968 | -0.015 | -64.942
-6.5 | -0.576 | 0.01021 | -0.015 | -56.431
-6 | -0.522 | 0.01001 | -0.016 | -52.133
-5.5 | -0.466 | 0.00977 | -0.016 | -47.724
-5 | -0.409 | 0.00952 | -0.016 | -42.983
-4.5 | -0.352 | 0.00932 | -0.017 | -37.731
-4 | -0.293 | 0.00917 | -0.017 | -31.964
-3.5 | -0.234 | 0.00909 | -0.017 | -25.744
-3 | -0.174 | 0.00961 | -0.018 | -18.148
-2.5 | -0.114 | 0.0095 | -0.018 | -12.048
-2 | -0.054 | 0.00941 | -0.018 | -5.761
-1.5 | 0.006 | 0.00927 | -0.019 | 0.673
-1 | 0.067 | 0.00917 | -0.019 | 7.293
-0.5 | 0.127 | 0.00919 | -0.019 | 13.87
0 | 0.188 | 0.00909 | -0.02 | 20.679
0.5 | 0.248 | 0.00901 | -0.02 | 27.571
1 | 0.309 | 0.0089 | -0.02 | 34.698
1.5 | 0.369 | 0.00894 | -0.021 | 41.29
2 | 0.429 | 0.00896 | -0.021 | 47.898
2.5 | 0.489 | 0.00836 | -0.022 | 58.575
3 | 0.549 | 0.0085 | -0.022 | 64.653
3.5 | 0.609 | 0.00827 | -0.022 | 73.609
4 | 0.669 | 0.00879 | -0.023 | 76.045
4.5 | 0.728 | 0.0091 | -0.023 | 79.961
5 | 0.787 | 0.01 | -0.023 | 78.646
5.5 | 0.845 | 0.00957 | -0.024 | 88.263
6 | 0.902 | 0.00989 | -0.024 | 91.201
6.5 | 0.959 | 0.01025 | -0.024 | 93.554
7 | 1.014 | 0.01001 | -0.025 | 101.307
7.5 | 1.068 | 0.00983 | -0.025 | 108.593
8 | 1.12 | 0.01022 | -0.026 | 109.645
8.5 | 1.171 | 0.01006 | -0.026 | 116.415
9 | 1.219 | 0.00993 | -0.026 | 122.747
9.5 | 1.265 | 0.01083 | -0.027 | 116.802
10 | 1.308 | 0.01127 | -0.027 | 116.088
10.5 | 1.348 | 0.01172 | -0.027 | 115.001
11 | 1.383 | 0.01227 | -0.028 | 112.765
11.5 | 1.415 | 0.0129 | -0.028 | 109.658
12 | 1.443 | 0.01362 | -0.028 | 105.885
12.5 | 1.466 | 0.01448 | -0.028 | 101.248
13 | 1.484 | 0.01548 | -0.029 | 95.883
13.5 | 1.497 | 0.01672 | -0.029 | 89.529
14 | 1.503 | 0.01823 | -0.029 | 82.465
14.5 | 1.505 | 0.02004 | -0.029 | 75.075
15 | 1.501 | 0.02228 | -0.029 | 67.381
15.5 | 1.493 | 0.02498 | -0.029 | 59.767
16 | 1.48 | 0.02827 | -0.03 | 52.373
16.5 | 1.464 | 0.03212 | -0.03 | 45.579
17 | 1.445 | 0.03638 | -0.03 | 39.722
17.5 | 1.423 | 0.04146 | -0.03 | 34.31
18 | 1.398 | 0.04689 | -0.03 | 29.815
18.5 | 1.372 | 0.05259 | -0.03 | 26.088
19 | 1.344 | 0.05874 | -0.03 | 22.884
19.5 | 1.312 | 0.06568 | -0.029 | 19.969

## 130. Re 16M Mach 0.00 (2)
BIGFOIL.COM POLAR EXPORT
NACA25013
NACA25013 |  |  |  | Cl Max: | 1.8729 | at alpha= | 20 | deg
XFOIL ncrit=9 |  |  |  | L/D Max: | 148.23 | at alpha= | 8 | deg
Re: | 16000000 |  |  | Cd Min: | 0.03686 | at alpha= | 20 | deg
Mach: | 0 |  |  | Cl=0 at alpha= | -1.6479 | deg
|  |  |  | @ Cl=0.1, Cd= | 0.0055091
|  |  |  | @ Cl=0.4, Cd= | 0.0050729
|  |  |  | @ Cl=0.6, Cd= | 0.0048999
alpha (deg) | Cl | Cd | Cm | Cl/Cd
-20 | -1.7964 | 0.02028 | -0.0624 | -88.5799
-19.5 | -1.7736 | 0.01895 | -0.059 | -93.5937
-19 | -1.748 | 0.01784 | -0.0554 | -97.9821
-18.5 | -1.7207 | 0.0169 | -0.0516 | -101.8166
-18 | -1.6933 | 0.01608 | -0.0474 | -105.3047
-17.5 | -1.6713 | 0.01544 | -0.0417 | -108.2448
-17 | -1.6423 | 0.01465 | -0.0372 | -112.1024
-16.5 | -1.6054 | 0.01393 | -0.0341 | -115.2477
-16 | -1.5536 | 0.01315 | -0.0341 | -118.1445
-15.5 | -1.5002 | 0.01241 | -0.0342 | -120.8864
-15 | -1.4451 | 0.01178 | -0.0346 | -122.674
-14.5 | -1.3886 | 0.01122 | -0.0351 | -123.7611
-14 | -1.3315 | 0.0107 | -0.0357 | -124.4393
-13.5 | -1.2826 | 0.01024 | -0.0345 | -125.2539
-13 | -1.2198 | 0.00964 | -0.0362 | -126.5353
-12.5 | -1.1347 | 0.00901 | -0.0429 | -125.9378
-12 | -1.0758 | 0.00863 | -0.0437 | -124.6582
-11.5 | -1.0308 | 0.0084 | -0.0414 | -122.7143
-11 | -0.984 | 0.00816 | -0.0394 | -120.5882
-10.5 | -0.9369 | 0.00788 | -0.0374 | -118.8959
-10 | -0.8883 | 0.00765 | -0.0358 | -116.1176
-9.5 | -0.8381 | 0.00746 | -0.0344 | -112.3458
-8.5 | -0.7371 | 0.00709 | -0.0318 | -103.9633
-8 | -0.6856 | 0.00693 | -0.0307 | -98.9322
-7.5 | -0.6334 | 0.00679 | -0.0297 | -93.2842
-7 | -0.5813 | 0.00664 | -0.0287 | -87.5452
-6.5 | -0.5281 | 0.00652 | -0.0279 | -80.9969
-6 | -0.475 | 0.00638 | -0.0271 | -74.4514
-5.5 | -0.4213 | 0.00629 | -0.0263 | -66.9793
-5 | -0.3673 | 0.00617 | -0.0257 | -59.53
-4.5 | -0.3133 | 0.00607 | -0.025 | -51.6145
-4 | -0.2587 | 0.00597 | -0.0244 | -43.3333
-3.5 | -0.2038 | 0.00588 | -0.0239 | -34.6599
-3 | -0.1489 | 0.0058 | -0.0235 | -25.6724
-2.5 | -0.0936 | 0.00572 | -0.023 | -16.3636
-2 | -0.0388 | 0.00565 | -0.0225 | -6.8673
-1.5 | 0.0163 | 0.0056 | -0.0221 | 2.9107
-1 | 0.0717 | 0.00554 | -0.0217 | 12.9422
-0.5 | 0.1267 | 0.00548 | -0.0213 | 23.1204
0 | 0.1816 | 0.00544 | -0.0208 | 33.3824
0.5 | 0.2359 | 0.00538 | -0.0203 | 43.8476
1 | 0.2901 | 0.00534 | -0.0197 | 54.3258
1.5 | 0.343 | 0.00521 | -0.0189 | 65.8349
2.5 | 0.4469 | 0.00496 | -0.017 | 90.1008
3.5 | 0.5514 | 0.00496 | -0.0153 | 111.1694
4 | 0.5994 | 0.0049 | -0.0135 | 122.3265
4.5 | 0.6475 | 0.00489 | -0.0118 | 132.4131
5 | 0.6992 | 0.00504 | -0.0108 | 138.7302
5.5 | 0.7494 | 0.00531 | -0.0096 | 141.1299
6 | 0.8001 | 0.00551 | -0.0085 | 145.2087
6.5 | 0.8488 | 0.0058 | -0.007 | 146.3448
7 | 0.8977 | 0.00607 | -0.0055 | 147.8913
7.5 | 0.947 | 0.00639 | -0.0042 | 148.2003
8 | 1.005 | 0.00678 | -0.005 | 148.2301
8.5 | 1.0721 | 0.00724 | -0.0079 | 148.0801
9 | 1.1383 | 0.0077 | -0.0106 | 147.8312
9.5 | 1.1979 | 0.00813 | -0.0119 | 147.3432
10 | 1.2456 | 0.00856 | -0.0105 | 145.514
10.5 | 1.3024 | 0.00902 | -0.0113 | 144.3902
11 | 1.3592 | 0.0095 | -0.0121 | 143.0737
11.5 | 1.4157 | 0.00998 | -0.0129 | 141.8537
12 | 1.4711 | 0.01051 | -0.0136 | 139.9715
12.5 | 1.5252 | 0.01109 | -0.0141 | 137.5293
13 | 1.5788 | 0.01165 | -0.0145 | 135.5193
13.5 | 1.6196 | 0.01222 | -0.0123 | 132.5368
14 | 1.6485 | 0.01285 | -0.0077 | 128.2879
14.5 | 1.6718 | 0.01337 | -0.0021 | 125.0411
15 | 1.6995 | 0.01413 | 0.0021 | 120.276
15.5 | 1.7281 | 0.01498 | 0.0057 | 115.3605
16 | 1.7561 | 0.01594 | 0.0091 | 110.1694
16.5 | 1.7829 | 0.01704 | 0.0122 | 104.6303
17 | 1.8037 | 0.01857 | 0.0155 | 97.1298
17.5 | 1.8229 | 0.02038 | 0.0184 | 89.4455
18 | 1.8397 | 0.02256 | 0.0208 | 81.547
18.5 | 1.8544 | 0.02513 | 0.0227 | 73.7923
19 | 1.8656 | 0.02828 | 0.024 | 65.9689
19.5 | 1.8707 | 0.03225 | 0.0248 | 58.0062
20 | 1.8729 | 0.03686 | 0.0249 | 50.8112

## 131. Re 16M Mach 0.10 (1)
BIGFOIL.COM POLAR EXPORT
NACA25013
NACA25013 |  |  |  | Cl Max: | 1.494 | at alpha= | 14 | deg
JavaFoil+Calcfoil stall+Eppler ext transition |  |  |  | L/D Max: | 128.331 | at alpha= | 9 | deg
Re: | 16000000 |  |  | Cd Min: | 0.00828 | at alpha= | 3.5 | deg
Mach: | 0.1 |  |  | Cl=0 at alpha= | -1.55 | deg
|  |  |  | @ Cl=0.1, Cd= | 0.0091946
|  |  |  | @ Cl=0.4, Cd= | 0.0083927
|  |  |  | @ Cl=0.6, Cd= | 0.008334
alpha (deg) | Cl | Cd | Cm | Cl/Cd
-18 | -0.824 | 0.11692 | -0.006 | -7.052
-17.5 | -0.84 | 0.10958 | -0.006 | -7.667
-17 | -0.855 | 0.10205 | -0.007 | -8.375
-16.5 | -0.868 | 0.09455 | -0.007 | -9.179
-16 | -0.88 | 0.08687 | -0.007 | -10.13
-15.5 | -0.893 | 0.07719 | -0.008 | -11.572
-15 | -0.908 | 0.06567 | -0.008 | -13.833
-14.5 | -0.946 | 0.04288 | -0.009 | -22.068
-14 | -0.983 | 0.02634 | -0.01 | -37.319
-13.5 | -1.011 | 0.01728 | -0.011 | -58.534
-13 | -1.023 | 0.01366 | -0.011 | -74.901
-12.5 | -1.02 | 0.01223 | -0.012 | -83.356
-12 | -1.006 | 0.01146 | -0.012 | -87.788
-11.5 | -0.987 | 0.01096 | -0.012 | -90.018
-11 | -0.962 | 0.00992 | -0.013 | -97.009
-10.5 | -0.932 | 0.00999 | -0.013 | -93.277
-10 | -0.898 | 0.01021 | -0.013 | -87.941
-9.5 | -0.86 | 0.01051 | -0.014 | -81.838
-9 | -0.82 | 0.01018 | -0.014 | -80.52
-8.5 | -0.776 | 0.01061 | -0.014 | -73.193
-8 | -0.73 | 0.01032 | -0.015 | -70.802
-7.5 | -0.682 | 0.00998 | -0.015 | -68.298
-7 | -0.631 | 0.00969 | -0.015 | -65.14
-6.5 | -0.578 | 0.01032 | -0.015 | -56.051
-6 | -0.524 | 0.01002 | -0.016 | -52.274
-5.5 | -0.468 | 0.00977 | -0.016 | -47.89
-5 | -0.411 | 0.00961 | -0.016 | -42.811
-4.5 | -0.353 | 0.00939 | -0.017 | -37.607
-4 | -0.295 | 0.00923 | -0.017 | -31.918
-3.5 | -0.235 | 0.00909 | -0.017 | -25.866
-3 | -0.175 | 0.00903 | -0.018 | -19.413
-2.5 | -0.115 | 0.0096 | -0.018 | -11.984
-2 | -0.054 | 0.00936 | -0.018 | -5.82
-1.5 | 0.006 | 0.00927 | -0.019 | 0.677
-1 | 0.067 | 0.0092 | -0.019 | 7.298
-0.5 | 0.128 | 0.00919 | -0.019 | 13.94
0 | 0.189 | 0.00919 | -0.02 | 20.566
0.5 | 0.25 | 0.00901 | -0.02 | 27.705
1 | 0.31 | 0.0089 | -0.021 | 34.861
1.5 | 0.371 | 0.00847 | -0.021 | 43.784
2 | 0.431 | 0.00831 | -0.021 | 51.947
2.5 | 0.492 | 0.00839 | -0.022 | 58.615
3 | 0.552 | 0.00855 | -0.022 | 64.579
3.5 | 0.612 | 0.00828 | -0.022 | 73.92
4 | 0.672 | 0.00885 | -0.023 | 75.93
4.5 | 0.731 | 0.00916 | -0.023 | 79.808
5 | 0.79 | 0.01003 | -0.023 | 78.838
5.5 | 0.849 | 0.00965 | -0.024 | 87.996
6 | 0.906 | 0.00992 | -0.024 | 91.332
6.5 | 0.963 | 0.00963 | -0.025 | 99.962
7 | 1.019 | 0.01008 | -0.025 | 101.021
7.5 | 1.073 | 0.00993 | -0.025 | 107.97
8 | 1.125 | 0.00977 | -0.026 | 115.151
8.5 | 1.176 | 0.00965 | -0.026 | 121.802
9 | 1.224 | 0.00953 | -0.026 | 128.331
9.5 | 1.269 | 0.01095 | -0.027 | 115.914
10 | 1.312 | 0.01139 | -0.027 | 115.13
10.5 | 1.351 | 0.01187 | -0.027 | 113.816
11 | 1.385 | 0.01244 | -0.028 | 111.353
11.5 | 1.416 | 0.01312 | -0.028 | 107.955
12 | 1.442 | 0.01388 | -0.028 | 103.889
12.5 | 1.464 | 0.01477 | -0.029 | 99.106
13 | 1.48 | 0.01585 | -0.029 | 93.401
13.5 | 1.49 | 0.01718 | -0.029 | 86.726
14 | 1.494 | 0.01883 | -0.029 | 79.332
14.5 | 1.492 | 0.02087 | -0.029 | 71.466
15 | 1.485 | 0.02328 | -0.029 | 63.808
15.5 | 1.473 | 0.02633 | -0.029 | 55.96
16 | 1.456 | 0.03008 | -0.029 | 48.422
16.5 | 1.437 | 0.03415 | -0.03 | 42.073
17 | 1.414 | 0.03881 | -0.03 | 36.428
17.5 | 1.388 | 0.04407 | -0.03 | 31.491
18 | 1.359 | 0.04994 | -0.029 | 27.213
18.5 | 1.328 | 0.05636 | -0.029 | 23.567
19 | 1.296 | 0.06302 | -0.029 | 20.567

## 132. Re 16M Mach 0.10 (2)
BIGFOIL.COM POLAR EXPORT
NACA25013
NACA25013 |  |  |  | Cl Max: | 1.8593 | at alpha= | 19.5 | deg
XFOIL ncrit=9 |  |  |  | L/D Max: | 148.343 | at alpha= | 8 | deg
Re: | 16000000 |  |  | Cd Min: | 0.04108 | at alpha= | 20 | deg
Mach: | 0.1 |  |  | Cl=0 at alpha= | -1.6489 | deg
|  |  |  | @ Cl=0.1, Cd= | 0.0055147
|  |  |  | @ Cl=0.4, Cd= | 0.0050832
|  |  |  | @ Cl=0.6, Cd= | 0.0049034
alpha (deg) | Cl | Cd | Cm | Cl/Cd
-20 | -1.7973 | 0.02192 | -0.0689 | -81.9936
-19.5 | -1.7774 | 0.02022 | -0.0654 | -87.9031
-19 | -1.7546 | 0.01882 | -0.0616 | -93.2306
-18.5 | -1.7284 | 0.0177 | -0.0576 | -97.6497
-18 | -1.7009 | 0.01673 | -0.0534 | -101.6677
-17.5 | -1.6743 | 0.01594 | -0.0484 | -105.0376
-17 | -1.6517 | 0.01527 | -0.0423 | -108.1663
-16.5 | -1.6205 | 0.01452 | -0.0377 | -111.6047
-16 | -1.5686 | 0.01368 | -0.0373 | -114.6637
-15.5 | -1.515 | 0.01285 | -0.0371 | -117.8988
-15 | -1.4597 | 0.0121 | -0.0371 | -120.6364
-14.5 | -1.4027 | 0.01148 | -0.0374 | -122.1864
-14 | -1.3447 | 0.01091 | -0.0378 | -123.2539
-13.5 | -1.2945 | 0.01042 | -0.0365 | -124.2322
-13 | -1.2318 | 0.00986 | -0.0379 | -124.929
-12.5 | -1.1458 | 0.00919 | -0.0443 | -124.679
-12 | -1.0835 | 0.00873 | -0.0456 | -124.1123
-11.5 | -1.0386 | 0.00848 | -0.0429 | -122.4764
-11 | -0.9912 | 0.00825 | -0.0408 | -120.1455
-10.5 | -0.9434 | 0.00797 | -0.0388 | -118.3689
-10 | -0.8947 | 0.00772 | -0.0369 | -115.8938
-9.5 | -0.8442 | 0.00751 | -0.0354 | -112.4101
-9 | -0.793 | 0.00734 | -0.0341 | -108.0381
-8.5 | -0.7421 | 0.00714 | -0.0327 | -103.9356
-8 | -0.6902 | 0.00697 | -0.0314 | -99.0244
-7.5 | -0.6376 | 0.00682 | -0.0304 | -93.4897
-7 | -0.5851 | 0.00666 | -0.0293 | -87.8529
-6.5 | -0.5315 | 0.00654 | -0.0284 | -81.2691
-6 | -0.478 | 0.0064 | -0.0275 | -74.6875
-5.5 | -0.4239 | 0.00631 | -0.0267 | -67.1791
-5 | -0.3696 | 0.00618 | -0.026 | -59.8058
-4.5 | -0.3152 | 0.00608 | -0.0253 | -51.8421
-4 | -0.2602 | 0.00599 | -0.0247 | -43.4391
-3.5 | -0.205 | 0.00589 | -0.0242 | -34.8048
-3 | -0.1496 | 0.00581 | -0.0237 | -25.7487
-2.5 | -0.0941 | 0.00573 | -0.0232 | -16.4223
-2 | -0.0389 | 0.00565 | -0.0227 | -6.885
-1.5 | 0.0165 | 0.0056 | -0.0222 | 2.9464
-1 | 0.0721 | 0.00555 | -0.0218 | 12.991
-0.5 | 0.1275 | 0.00548 | -0.0214 | 23.2664
0 | 0.1827 | 0.00544 | -0.0209 | 33.5846
0.5 | 0.2374 | 0.00539 | -0.0204 | 44.0445
1 | 0.2919 | 0.00535 | -0.0198 | 54.5607
1.5 | 0.345 | 0.00522 | -0.019 | 66.092
2.5 | 0.4495 | 0.00496 | -0.017 | 90.625
3.5 | 0.5546 | 0.00496 | -0.0152 | 111.8145
4 | 0.6027 | 0.0049 | -0.0134 | 123
4.5 | 0.6513 | 0.00489 | -0.0116 | 133.1902
5 | 0.7033 | 0.00505 | -0.0106 | 139.2673
5.5 | 0.7538 | 0.00532 | -0.0094 | 141.6917
6 | 0.8047 | 0.00553 | -0.0082 | 145.5154
6.5 | 0.8537 | 0.00583 | -0.0066 | 146.4322
7 | 0.9029 | 0.0061 | -0.0051 | 148.0164
7.5 | 0.9524 | 0.00643 | -0.0037 | 148.1182
8 | 1.0117 | 0.00682 | -0.0046 | 148.3431
8.5 | 1.0799 | 0.0073 | -0.0076 | 147.9315
9 | 1.1464 | 0.00776 | -0.0102 | 147.732
9.5 | 1.2062 | 0.0082 | -0.0113 | 147.0976
10 | 1.2545 | 0.00864 | -0.0099 | 145.1968
10.5 | 1.3119 | 0.00911 | -0.0106 | 144.0066
11 | 1.3692 | 0.00961 | -0.0113 | 142.4766
11.5 | 1.426 | 0.01012 | -0.012 | 140.9091
12 | 1.4822 | 0.01065 | -0.0125 | 139.1737
12.5 | 1.5365 | 0.01127 | -0.0129 | 136.3354
13 | 1.5907 | 0.01184 | -0.0132 | 134.3497
13.5 | 1.6266 | 0.01246 | -0.0097 | 130.5457
14 | 1.6488 | 0.01302 | -0.0035 | 126.6359
14.5 | 1.6774 | 0.01363 | 0.0011 | 123.0668
15 | 1.7044 | 0.01452 | 0.0054 | 117.3829
15.5 | 1.7337 | 0.01542 | 0.009 | 112.4319
16 | 1.761 | 0.0165 | 0.0124 | 106.7273
16.5 | 1.7869 | 0.01776 | 0.0156 | 100.6137
17 | 1.8048 | 0.01961 | 0.019 | 92.0347
17.5 | 1.823 | 0.02167 | 0.0217 | 84.1255
18 | 1.8398 | 0.02409 | 0.0239 | 76.3719
18.5 | 1.8524 | 0.02711 | 0.0255 | 68.329
19 | 1.8591 | 0.03092 | 0.0266 | 60.1261
19.5 | 1.8593 | 0.03574 | 0.0268 | 52.0229
20 | 1.8576 | 0.04108 | 0.0264 | 45.2191

## 133. Re 16M Mach 0.25 (1)
BIGFOIL.COM POLAR EXPORT
NACA25013
NACA25013 |  |  |  | Cl Max: | 1.438 | at alpha= | 13 | deg
JavaFoil+Calcfoil stall+Eppler ext transition |  |  |  | L/D Max: | 124.211 | at alpha= | 8.5 | deg
Re: | 16000000 |  |  | Cd Min: | 0.00789 | at alpha= | 1.5 | deg
Mach: | 0.25 |  |  | Cl=0 at alpha= | -1.5484 | deg
|  |  |  | @ Cl=0.1, Cd= | 0.0093951
|  |  |  | @ Cl=0.4, Cd= | 0.0079206
|  |  |  | @ Cl=0.6, Cd= | 0.0086129
alpha (deg) | Cl | Cd | Cm | Cl/Cd
-16.5 | -0.606 | 0.11866 | -0.006 | -5.105
-16 | -0.645 | 0.10969 | -0.006 | -5.88
-15.5 | -0.68 | 0.10193 | -0.007 | -6.676
-15 | -0.712 | 0.09427 | -0.007 | -7.554
-14.5 | -0.74 | 0.08659 | -0.007 | -8.547
-14 | -0.765 | 0.07783 | -0.008 | -9.834
-13.5 | -0.787 | 0.06891 | -0.008 | -11.427
-13 | -0.812 | 0.05647 | -0.009 | -14.377
-12.5 | -0.878 | 0.02726 | -0.011 | -32.2
-12 | -0.929 | 0.01469 | -0.012 | -63.269
-11.5 | -0.94 | 0.01235 | -0.013 | -76.114
-11 | -0.932 | 0.01145 | -0.013 | -81.465
-10.5 | -0.914 | 0.01086 | -0.013 | -84.142
-10 | -0.889 | 0.00979 | -0.014 | -90.829
-9.5 | -0.858 | 0.01045 | -0.014 | -82.126
-9 | -0.823 | 0.01005 | -0.014 | -81.9
-8.5 | -0.783 | 0.01038 | -0.015 | -75.418
-8 | -0.74 | 0.01007 | -0.015 | -73.422
-7.5 | -0.693 | 0.01046 | -0.015 | -66.21
-7 | -0.643 | 0.01003 | -0.016 | -64.127
-6.5 | -0.59 | 0.0098 | -0.016 | -60.259
-6 | -0.536 | 0.01033 | -0.016 | -51.869
-5.5 | -0.479 | 0.01003 | -0.017 | -47.757
-5 | -0.421 | 0.00987 | -0.017 | -42.68
-4.5 | -0.362 | 0.00963 | -0.017 | -37.617
-4 | -0.302 | 0.00947 | -0.018 | -31.895
-3.5 | -0.241 | 0.00928 | -0.018 | -26.025
-3 | -0.18 | 0.00914 | -0.018 | -19.699
-2.5 | -0.118 | 0.00975 | -0.019 | -12.122
-2 | -0.056 | 0.00959 | -0.019 | -5.837
-1.5 | 0.006 | 0.00951 | -0.019 | 0.678
-1 | 0.069 | 0.0094 | -0.02 | 7.344
-0.5 | 0.132 | 0.00939 | -0.02 | 14.016
0 | 0.194 | 0.00936 | -0.02 | 20.73
0.5 | 0.257 | 0.0086 | -0.021 | 29.84
1 | 0.319 | 0.00848 | -0.021 | 37.62
1.5 | 0.381 | 0.00789 | -0.021 | 48.279
2 | 0.443 | 0.00799 | -0.022 | 55.504
2.5 | 0.505 | 0.00859 | -0.022 | 58.818
3 | 0.567 | 0.00873 | -0.023 | 64.972
3.5 | 0.629 | 0.00851 | -0.023 | 73.903
4 | 0.69 | 0.00878 | -0.023 | 78.598
4.5 | 0.751 | 0.00874 | -0.024 | 85.905
5 | 0.811 | 0.00905 | -0.024 | 89.645
5.5 | 0.871 | 0.00993 | -0.024 | 87.688
6 | 0.93 | 0.00971 | -0.025 | 95.809
6.5 | 0.987 | 0.01004 | -0.025 | 98.397
7 | 1.044 | 0.00986 | -0.026 | 105.79
7.5 | 1.098 | 0.00983 | -0.026 | 111.735
8 | 1.15 | 0.00973 | -0.026 | 118.262
8.5 | 1.2 | 0.00966 | -0.027 | 124.211
9 | 1.247 | 0.01113 | -0.027 | 112.037
9.5 | 1.29 | 0.01161 | -0.027 | 111.092
10 | 1.329 | 0.01219 | -0.028 | 109.019
10.5 | 1.363 | 0.01282 | -0.028 | 106.326
11 | 1.391 | 0.01359 | -0.028 | 102.404
11.5 | 1.413 | 0.01447 | -0.029 | 97.703
12 | 1.429 | 0.01556 | -0.029 | 91.862
12.5 | 1.437 | 0.01694 | -0.029 | 84.847
13 | 1.438 | 0.01867 | -0.029 | 77.045
13.5 | 1.43 | 0.02091 | -0.029 | 68.409
14 | 1.413 | 0.02363 | -0.029 | 59.787
14.5 | 1.387 | 0.02718 | -0.029 | 51.027
15 | 1.353 | 0.03171 | -0.029 | 42.681
15.5 | 1.314 | 0.03688 | -0.029 | 35.621
16 | 1.268 | 0.04304 | -0.029 | 29.454
16.5 | 1.216 | 0.04994 | -0.029 | 24.356
17 | 1.159 | 0.05827 | -0.029 | 19.894
17.5 | 1.099 | 0.06664 | -0.029 | 16.494
18 | 1.035 | 0.07619 | -0.028 | 13.585

## 134. Re 16M Mach 0.25 (2)
BIGFOIL.COM POLAR EXPORT
NACA25013
NACA25013 |  |  |  | Cl Max: | 1.8159 | at alpha= | 17.5 | deg
XFOIL ncrit=9 |  |  |  | L/D Max: | 149.695 | at alpha= | 7 | deg
Re: | 16000000 |  |  | Cd Min: | 0.07219 | at alpha= | 20 | deg
Mach: | 0.25 |  |  | Cl=0 at alpha= | -1.6541 | deg
|  |  |  | @ Cl=0.1, Cd= | 0.0055535
|  |  |  | @ Cl=0.4, Cd= | 0.0051113
|  |  |  | @ Cl=0.6, Cd= | 0.0049472
alpha (deg) | Cl | Cd | Cm | Cl/Cd
-20 | -1.6646 | 0.04747 | -0.0875 | -35.0664
-19.5 | -1.6967 | 0.0381 | -0.0918 | -44.5328
-19 | -1.7117 | 0.03159 | -0.0925 | -54.1849
-18.5 | -1.7133 | 0.02705 | -0.0905 | -63.3383
-18 | -1.7052 | 0.02378 | -0.0868 | -71.7073
-17.5 | -1.6931 | 0.02115 | -0.0818 | -80.052
-17 | -1.6732 | 0.01924 | -0.0762 | -86.9647
-16.5 | -1.6472 | 0.01782 | -0.0702 | -92.4355
-16 | -1.6266 | 0.01671 | -0.0625 | -97.3429
-15.5 | -1.599 | 0.0157 | -0.0554 | -101.8471
-15 | -1.5395 | 0.0146 | -0.0539 | -105.4452
-14.5 | -1.4796 | 0.01354 | -0.0525 | -109.2762
-14 | -1.4189 | 0.01252 | -0.0514 | -113.3307
-13.5 | -1.3587 | 0.01167 | -0.05 | -116.4267
-13 | -1.3019 | 0.01095 | -0.048 | -118.895
-12.5 | -1.2148 | 0.0102 | -0.0521 | -119.098
-12 | -1.1256 | 0.0095 | -0.0569 | -118.4842
-11.5 | -1.0797 | 0.0091 | -0.053 | -118.6484
-11 | -1.0324 | 0.00872 | -0.0494 | -118.3945
-10.5 | -0.9816 | 0.00842 | -0.0465 | -116.5796
-10 | -0.9297 | 0.00816 | -0.0439 | -113.9338
-9.5 | -0.8775 | 0.00785 | -0.0415 | -111.7834
-8.5 | -0.7701 | 0.0074 | -0.0374 | -104.0676
-8 | -0.7159 | 0.00718 | -0.0356 | -99.7075
-7.5 | -0.6611 | 0.00698 | -0.034 | -94.7135
-7 | -0.6059 | 0.00683 | -0.0326 | -88.7116
-6.5 | -0.5506 | 0.00666 | -0.0312 | -82.6727
-6 | -0.4946 | 0.00653 | -0.03 | -75.7427
-5.5 | -0.4384 | 0.00639 | -0.0289 | -68.6072
-5 | -0.3821 | 0.00626 | -0.0279 | -61.0383
-4.5 | -0.3254 | 0.00617 | -0.027 | -52.7391
-4 | -0.2684 | 0.00606 | -0.0262 | -44.2904
-3.5 | -0.2113 | 0.00595 | -0.0255 | -35.5126
-3 | -0.1542 | 0.00586 | -0.0248 | -26.314
-2.5 | -0.0967 | 0.00577 | -0.0242 | -16.7591
-2 | -0.0395 | 0.00569 | -0.0236 | -6.942
-1.5 | 0.0176 | 0.00563 | -0.023 | 3.1261
-1 | 0.0747 | 0.00558 | -0.0225 | 13.3871
-0.5 | 0.132 | 0.00552 | -0.0219 | 23.913
0 | 0.1891 | 0.00547 | -0.0214 | 34.5704
0.5 | 0.2456 | 0.00542 | -0.0208 | 45.3137
1 | 0.3017 | 0.00538 | -0.0201 | 56.0781
1.5 | 0.3562 | 0.00525 | -0.0191 | 67.8476
2 | 0.4099 | 0.00508 | -0.018 | 80.689
2.5 | 0.4638 | 0.00499 | -0.0169 | 92.9459
3 | 0.5186 | 0.00502 | -0.016 | 103.3068
3.5 | 0.5717 | 0.00497 | -0.0147 | 115.0302
4 | 0.6214 | 0.00493 | -0.0127 | 126.0446
4.5 | 0.672 | 0.00495 | -0.0108 | 135.7576
5 | 0.726 | 0.00512 | -0.0096 | 141.7969
5.5 | 0.778 | 0.0054 | -0.008 | 144.0741
6 | 0.8304 | 0.00562 | -0.0065 | 147.758
6.5 | 0.8806 | 0.00596 | -0.0045 | 147.7517
7 | 0.9311 | 0.00622 | -0.0025 | 149.6945
7.5 | 0.9832 | 0.00663 | -0.001 | 148.2956
8 | 1.0496 | 0.00708 | -0.0025 | 148.2486
8.5 | 1.1234 | 0.0076 | -0.0058 | 147.8158
9 | 1.1914 | 0.00812 | -0.0076 | 146.7241
9.5 | 1.2502 | 0.00863 | -0.0074 | 144.8667
10 | 1.3032 | 0.00914 | -0.006 | 142.5821
10.5 | 1.364 | 0.00967 | -0.0062 | 141.0548
11 | 1.4245 | 0.01025 | -0.0064 | 138.9756
11.5 | 1.4843 | 0.01085 | -0.0064 | 136.8018
12 | 1.5423 | 0.01155 | -0.0061 | 133.5325
12.5 | 1.6005 | 0.01229 | -0.0058 | 130.2278
13 | 1.6168 | 0.01289 | 0.0027 | 125.4306
13.5 | 1.6463 | 0.01358 | 0.0084 | 121.2297
14 | 1.6758 | 0.01456 | 0.0134 | 115.0962
14.5 | 1.706 | 0.01567 | 0.0178 | 108.8705
15 | 1.7343 | 0.01701 | 0.022 | 101.9577
15.5 | 1.7599 | 0.01867 | 0.0258 | 94.2635
16 | 1.7764 | 0.02111 | 0.0296 | 84.1497
16.5 | 1.7953 | 0.02378 | 0.0322 | 75.4962
17 | 1.8085 | 0.02721 | 0.0342 | 66.4645
17.5 | 1.8159 | 0.03151 | 0.0354 | 57.6293
18 | 1.813 | 0.03718 | 0.0355 | 48.7628
18.5 | 1.7998 | 0.04425 | 0.0346 | 40.6734
19 | 1.7787 | 0.05246 | 0.0327 | 33.9058
19.5 | 1.7459 | 0.06225 | 0.0298 | 28.0466
20 | 1.7149 | 0.07219 | 0.0264 | 23.7554

## 135. Re 16M Mach 0.50 (1)
BIGFOIL.COM POLAR EXPORT
NACA25013
NACA25013 |  |  |  | Cl Max: | 1.28 | at alpha= | 9 | deg
JavaFoil+Calcfoil stall+Eppler ext transition |  |  |  | L/D Max: | 111.69 | at alpha= | 6 | deg
Re: | 16000000 |  |  | Cd Min: | 0.00818 | at alpha= | 2 | deg
Mach: | 0.5 |  |  | Cl=0 at alpha= | -1.5507 | deg
|  |  |  | @ Cl=0.1, Cd= | 0.0089437
|  |  |  | @ Cl=0.4, Cd= | 0.0088836
|  |  |  | @ Cl=0.6, Cd= | 0.0084801
alpha (deg) | Cl | Cd | Cm | Cl/Cd
-20 | -1.009 | 0.16307 | -0.006 | -6.185
-19.5 | -0.977 | 0.17987 | -0.006 | -5.434
-19 | -0.953 | 0.15643 | -0.006 | -6.093
-18.5 | -0.929 | 0.14219 | -0.007 | -6.53
-18 | -0.898 | 0.15278 | -0.006 | -5.875
-17.5 | -0.873 | 0.1358 | -0.007 | -6.43
-17 | -0.843 | 0.13974 | -0.007 | -6.036
-16.5 | -0.818 | 0.12594 | -0.007 | -6.496
-16 | -0.794 | 0.11268 | -0.007 | -7.046
-15.5 | -0.762 | 0.1211 | -0.007 | -6.296
-15 | -0.74 | 0.1013 | -0.008 | -7.304
-14.5 | -0.717 | 0.09003 | -0.008 | -7.964
-14 | -0.685 | 0.09229 | -0.008 | -7.424
-13.5 | -0.664 | 0.08052 | -0.009 | -8.241
-13 | -0.633 | 0.0787 | -0.008 | -8.046
-12.5 | -0.632 | 0.05322 | -0.011 | -11.871
-12 | -0.576 | 0.07462 | -0.008 | -7.721
-11.5 | -0.572 | 0.05077 | -0.011 | -11.266
-11 | -0.523 | 0.06647 | -0.009 | -7.868
-10.5 | -0.525 | 0.03973 | -0.012 | -13.218
-10 | -0.471 | 0.05713 | -0.01 | -8.247
-9.5 | -0.441 | 0.05688 | -0.01 | -7.759
-9 | -0.443 | 0.03178 | -0.013 | -13.938
-8.5 | -0.397 | 0.04167 | -0.012 | -9.528
-8 | -0.474 | 0.04405 | -0.011 | -10.769
-7.5 | -0.66 | 0.00956 | -0.017 | -69.037
-7 | -0.654 | 0.01032 | -0.017 | -63.351
-6.5 | -0.62 | 0.01031 | -0.018 | -60.167
-6 | -0.574 | 0.00982 | -0.018 | -58.496
-5.5 | -0.521 | 0.01017 | -0.018 | -51.205
-5 | -0.462 | 0.0097 | -0.019 | -47.634
-4.5 | -0.4 | 0.0094 | -0.019 | -42.523
-4 | -0.335 | 0.00918 | -0.02 | -36.463
-3.5 | -0.268 | 0.00973 | -0.02 | -27.554
-3 | -0.2 | 0.0095 | -0.02 | -21.092
-2.5 | -0.132 | 0.00934 | -0.021 | -14.093
-2 | -0.062 | 0.00913 | -0.021 | -6.836
-1.5 | 0.007 | 0.00907 | -0.022 | 0.794
-1 | 0.077 | 0.00897 | -0.022 | 8.594
-0.5 | 0.147 | 0.00889 | -0.022 | 16.533
0 | 0.217 | 0.00943 | -0.023 | 22.987
0.5 | 0.286 | 0.00945 | -0.023 | 30.317
1 | 0.356 | 0.00933 | -0.024 | 38.161
1.5 | 0.425 | 0.00863 | -0.024 | 49.302
2 | 0.494 | 0.00818 | -0.024 | 60.481
2.5 | 0.563 | 0.00833 | -0.025 | 67.619
3 | 0.632 | 0.00861 | -0.025 | 73.421
3.5 | 0.7 | 0.00888 | -0.026 | 78.865
4 | 0.768 | 0.00858 | -0.026 | 89.551
4.5 | 0.835 | 0.00898 | -0.027 | 93.029
5 | 0.902 | 0.00919 | -0.027 | 98.125
5.5 | 0.966 | 0.00912 | -0.027 | 105.924
6 | 1.029 | 0.00921 | -0.028 | 111.69
6.5 | 1.088 | 0.01033 | -0.028 | 105.292
7 | 1.143 | 0.01102 | -0.029 | 103.73
7.5 | 1.193 | 0.01217 | -0.029 | 98.06
8 | 1.235 | 0.01308 | -0.029 | 94.441
8.5 | 1.267 | 0.01417 | -0.03 | 89.406
9 | 1.28 | 0.01554 | -0.03 | 82.416
9.5 | 1.267 | 0.01751 | -0.03 | 72.361
10 | 1.204 | 0.02068 | -0.03 | 58.226
10.5 | 0.755 | 0.03178 | -0.029 | 23.75
11 | 0.793 | 0.02951 | -0.029 | 26.861
11.5 | 0.815 | 0.03379 | -0.029 | 24.111
12 | 0.838 | 0.03793 | -0.029 | 22.087
12.5 | 0.864 | 0.04065 | -0.03 | 21.266
13 | 0.893 | 0.04272 | -0.03 | 20.892
13.5 | 0.905 | 0.05384 | -0.029 | 16.809
14 | 0.873 | 0.10025 | -0.024 | 8.705

## 136. Re 16M Mach 0.50 (2)
BIGFOIL.COM POLAR EXPORT
NACA25013
NACA25013 |  |  |  | Cl Max: | 1.6746 | at alpha= | 12 | deg
XFOIL ncrit=9 |  |  |  | L/D Max: | 154.026 | at alpha= | 6 | deg
Re: | 16000000 |  |  | Cd Min: | 0.06682 | at alpha= | 14.5 | deg
Mach: | 0.5 |  |  | Cl=0 at alpha= | -99 | deg
|  |  |  | @ Cl=0.1, Cd= | 0.00564
|  |  |  | @ Cl=0.4, Cd= | 0.0054146
|  |  |  | @ Cl=0.6, Cd= | 0.005136
alpha (deg) | Cl | Cd | Cm | Cl/Cd
0 | 0.217 | 0.00564 | -0.0233 | 38.4752
0.5 | 0.281 | 0.00558 | -0.0222 | 50.3584
1 | 0.3454 | 0.00553 | -0.0211 | 62.4593
1.5 | 0.4069 | 0.0054 | -0.0195 | 75.3519
2.5 | 0.5272 | 0.00516 | -0.0156 | 102.1705
3 | 0.5883 | 0.00514 | -0.0137 | 114.4553
3.5 | 0.6476 | 0.00512 | -0.0113 | 126.4844
4 | 0.7047 | 0.00509 | -0.0082 | 138.4479
4.5 | 0.7648 | 0.00522 | -0.0056 | 146.5134
5 | 0.8251 | 0.00549 | -0.0029 | 150.2914
5.5 | 0.8848 | 0.00577 | 0.0001 | 153.3449
6 | 0.9411 | 0.00611 | 0.004 | 154.0262
6.5 | 0.9955 | 0.00647 | 0.0084 | 153.864
7 | 1.0562 | 0.00697 | 0.0117 | 151.5352
7.5 | 1.1513 | 0.00772 | 0.0085 | 149.1321
8 | 1.2384 | 0.00844 | 0.0073 | 146.7299
8.5 | 1.3179 | 0.00918 | 0.0081 | 143.5621
9 | 1.3779 | 0.00991 | 0.0129 | 139.0414
9.5 | 1.45 | 0.01071 | 0.0157 | 135.3875
10 | 1.522 | 0.01158 | 0.0189 | 131.4335
10.5 | 1.5857 | 0.01258 | 0.0237 | 126.0493
11 | 1.6211 | 0.01371 | 0.0327 | 118.2422
11.5 | 1.657 | 0.01534 | 0.0408 | 108.0183
12 | 1.6746 | 0.01838 | 0.0487 | 91.1099
14 | 1.5104 | 0.05588 | 0.0479 | 27.0293
14.5 | 1.4624 | 0.06682 | 0.044 | 21.8857

## 137. Re 18M Mach 0.00 (1)
BIGFOIL.COM POLAR EXPORT
NACA25013
NACA25013 |  |  |  | Cl Max: | 1.507 | at alpha= | 14.5 | deg
JavaFoil+Calcfoil stall+Eppler ext transition |  |  |  | L/D Max: | 130.011 | at alpha= | 9.5 | deg
Re: | 18000000 |  |  | Cd Min: | 0.00833 | at alpha= | 2.5 | deg
Mach: | 0 |  |  | Cl=0 at alpha= | -1.55 | deg
|  |  |  | @ Cl=0.1, Cd= | 0.0090645
|  |  |  | @ Cl=0.4, Cd= | 0.009134
|  |  |  | @ Cl=0.6, Cd= | 0.008559
alpha (deg) | Cl | Cd | Cm | Cl/Cd
-18 | -0.866 | 0.11129 | -0.006 | -7.783
-17.5 | -0.879 | 0.10382 | -0.006 | -8.468
-17 | -0.891 | 0.0968 | -0.007 | -9.201
-16.5 | -0.902 | 0.08856 | -0.007 | -10.187
-16 | -0.914 | 0.07911 | -0.007 | -11.555
-15.5 | -0.929 | 0.06757 | -0.008 | -13.743
-15 | -0.962 | 0.0461 | -0.009 | -20.874
-14.5 | -0.996 | 0.02943 | -0.01 | -33.86
-14 | -1.024 | 0.01937 | -0.011 | -52.862
-13.5 | -1.039 | 0.0147 | -0.011 | -70.7
-13 | -1.041 | 0.01266 | -0.011 | -82.186
-12.5 | -1.031 | 0.01174 | -0.012 | -87.774
-12 | -1.014 | 0.01111 | -0.012 | -91.27
-11.5 | -0.992 | 0.00959 | -0.012 | -103.371
-11 | -0.965 | 0.00966 | -0.013 | -99.91
-10.5 | -0.934 | 0.00974 | -0.013 | -95.853
-10 | -0.898 | 0.01 | -0.013 | -89.813
-9.5 | -0.86 | 0.01033 | -0.014 | -83.277
-9 | -0.819 | 0.01001 | -0.014 | -81.834
-8.5 | -0.775 | 0.01042 | -0.014 | -74.377
-8 | -0.728 | 0.01013 | -0.014 | -71.905
-7.5 | -0.68 | 0.00974 | -0.015 | -69.806
-7 | -0.629 | 0.01032 | -0.015 | -60.932
-6.5 | -0.576 | 0.01012 | -0.015 | -56.897
-6 | -0.522 | 0.00985 | -0.016 | -52.985
-5.5 | -0.466 | 0.00958 | -0.016 | -48.637
-5 | -0.409 | 0.00945 | -0.016 | -43.31
-4.5 | -0.352 | 0.00918 | -0.017 | -38.308
-4 | -0.293 | 0.0091 | -0.017 | -32.227
-3.5 | -0.234 | 0.00976 | -0.017 | -23.974
-3 | -0.174 | 0.00952 | -0.018 | -18.325
-2.5 | -0.114 | 0.00942 | -0.018 | -12.158
-2 | -0.054 | 0.00927 | -0.018 | -5.851
-1.5 | 0.006 | 0.00917 | -0.019 | 0.681
-1 | 0.067 | 0.00907 | -0.019 | 7.37
-0.5 | 0.127 | 0.00906 | -0.019 | 14.065
0 | 0.188 | 0.00901 | -0.02 | 20.871
0.5 | 0.248 | 0.00895 | -0.02 | 27.774
1 | 0.309 | 0.0089 | -0.02 | 34.703
1.5 | 0.369 | 0.00932 | -0.021 | 39.619
2 | 0.429 | 0.00896 | -0.021 | 47.923
2.5 | 0.489 | 0.00833 | -0.022 | 58.742
3 | 0.549 | 0.00844 | -0.022 | 65.121
3.5 | 0.609 | 0.00858 | -0.022 | 70.994
4 | 0.669 | 0.00879 | -0.023 | 76.082
4.5 | 0.728 | 0.00905 | -0.023 | 80.399
5 | 0.787 | 0.00998 | -0.023 | 78.816
5.5 | 0.845 | 0.00961 | -0.024 | 87.94
6 | 0.902 | 0.00986 | -0.024 | 91.473
6.5 | 0.959 | 0.01021 | -0.024 | 93.892
7 | 1.014 | 0.00995 | -0.025 | 101.855
7.5 | 1.068 | 0.01039 | -0.025 | 102.769
8 | 1.12 | 0.01016 | -0.026 | 110.23
8.5 | 1.171 | 0.00998 | -0.026 | 117.362
9 | 1.219 | 0.00985 | -0.026 | 123.771
9.5 | 1.265 | 0.00973 | -0.027 | 130.011
10 | 1.308 | 0.01116 | -0.027 | 117.229
10.5 | 1.348 | 0.01159 | -0.027 | 116.352
11 | 1.384 | 0.01212 | -0.028 | 114.194
11.5 | 1.416 | 0.01273 | -0.028 | 111.272
12 | 1.444 | 0.01342 | -0.028 | 107.609
12.5 | 1.467 | 0.01421 | -0.029 | 103.229
13 | 1.486 | 0.01517 | -0.029 | 97.947
13.5 | 1.499 | 0.01635 | -0.029 | 91.703
14 | 1.506 | 0.01777 | -0.029 | 84.735
14.5 | 1.507 | 0.0195 | -0.029 | 77.291
15 | 1.504 | 0.02156 | -0.029 | 69.762
15.5 | 1.496 | 0.02421 | -0.03 | 61.78
16 | 1.484 | 0.02739 | -0.03 | 54.169
16.5 | 1.467 | 0.03112 | -0.03 | 47.147
17 | 1.448 | 0.03528 | -0.03 | 41.05
17.5 | 1.426 | 0.04006 | -0.03 | 35.599
18 | 1.401 | 0.04536 | -0.03 | 30.893
18.5 | 1.375 | 0.05096 | -0.03 | 26.984
19 | 1.347 | 0.05702 | -0.03 | 23.627
19.5 | 1.314 | 0.06388 | -0.03 | 20.575

## 138. Re 18M Mach 0.00 (2)
BIGFOIL.COM POLAR EXPORT
NACA25013
NACA25013 |  |  |  | Cl Max: | 1.888 | at alpha= | 20 | deg
XFOIL ncrit=9 |  |  |  | L/D Max: | 150.398 | at alpha= | 9 | deg
Re: | 18000000 |  |  | Cd Min: | 0.03535 | at alpha= | 20 | deg
Mach: | 0 |  |  | Cl=0 at alpha= | -1.6467 | deg
|  |  |  | @ Cl=0.1, Cd= | 0.0054492
|  |  |  | @ Cl=0.4, Cd= | 0.0050833
|  |  |  | @ Cl=0.6, Cd= | 0.0049636
alpha (deg) | Cl | Cd | Cm | Cl/Cd
-20 | -1.8091 | 0.01959 | -0.0612 | -92.3481
-19.5 | -1.7853 | 0.01835 | -0.0577 | -97.2916
-19 | -1.7595 | 0.0173 | -0.054 | -101.7052
-18.5 | -1.7314 | 0.01642 | -0.0502 | -105.4446
-18 | -1.7049 | 0.01566 | -0.0457 | -108.8697
-17.5 | -1.6821 | 0.01503 | -0.0399 | -111.9162
-17 | -1.6499 | 0.01436 | -0.0359 | -114.8955
-16.5 | -1.6035 | 0.01362 | -0.0348 | -117.7313
-16 | -1.5511 | 0.01287 | -0.0348 | -120.5206
-15.5 | -1.4978 | 0.01213 | -0.035 | -123.479
-15 | -1.4428 | 0.01148 | -0.0353 | -125.6794
-14.5 | -1.3866 | 0.01092 | -0.0358 | -126.978
-14 | -1.3329 | 0.01043 | -0.0356 | -127.7948
-13.5 | -1.2806 | 0.00997 | -0.0351 | -128.4453
-13 | -1.2026 | 0.00937 | -0.0402 | -128.3458
-12.5 | -1.1264 | 0.00883 | -0.0449 | -127.5651
-12 | -1.0833 | 0.00854 | -0.0422 | -126.8501
-11.5 | -1.0371 | 0.0083 | -0.0401 | -124.9518
-11 | -0.9891 | 0.00808 | -0.0384 | -122.4134
-10.5 | -0.9407 | 0.00782 | -0.0367 | -120.2941
-10 | -0.8922 | 0.00759 | -0.035 | -117.5494
-9.5 | -0.8418 | 0.00738 | -0.0338 | -114.065
-9 | -0.7906 | 0.00722 | -0.0326 | -109.5014
-8.5 | -0.7395 | 0.00702 | -0.0314 | -105.3419
-8 | -0.6879 | 0.00685 | -0.0303 | -100.4234
-7.5 | -0.6354 | 0.00672 | -0.0294 | -94.5536
-7 | -0.5832 | 0.00656 | -0.0284 | -88.9024
-6.5 | -0.5299 | 0.00645 | -0.0276 | -82.155
-6 | -0.4765 | 0.00631 | -0.0268 | -75.5151
-5.5 | -0.4227 | 0.00622 | -0.0261 | -67.9582
-5 | -0.3686 | 0.00609 | -0.0254 | -60.5255
-4.5 | -0.3141 | 0.00599 | -0.0249 | -52.4374
-4 | -0.2593 | 0.0059 | -0.0243 | -43.9492
-3.5 | -0.2044 | 0.00581 | -0.0238 | -35.1807
-3 | -0.1495 | 0.00573 | -0.0234 | -26.0908
-2.5 | -0.0942 | 0.00566 | -0.0229 | -16.6431
-2 | -0.039 | 0.00558 | -0.0225 | -6.9892
-1.5 | 0.0162 | 0.00551 | -0.0221 | 2.9401
-1 | 0.0714 | 0.00547 | -0.0217 | 13.053
-0.5 | 0.1265 | 0.00543 | -0.0212 | 23.2965
0 | 0.1815 | 0.00539 | -0.0208 | 33.6735
0.5 | 0.2365 | 0.00533 | -0.0204 | 44.3715
1 | 0.2908 | 0.00529 | -0.0198 | 54.9716
1.5 | 0.3442 | 0.00521 | -0.0192 | 66.0653
2 | 0.3961 | 0.00509 | -0.0182 | 77.8193
2.5 | 0.4482 | 0.005 | -0.0173 | 89.64
3 | 0.501 | 0.00501 | -0.0165 | 100
3.5 | 0.5532 | 0.00502 | -0.0156 | 110.1992
4 | 0.603 | 0.00496 | -0.0143 | 121.5726
4.5 | 0.6504 | 0.0049 | -0.0124 | 132.7347
5 | 0.7004 | 0.00505 | -0.0111 | 138.6931
5.5 | 0.7518 | 0.00528 | -0.0101 | 142.3864
6 | 0.8021 | 0.00552 | -0.0089 | 145.308
6.5 | 0.8518 | 0.00577 | -0.0076 | 147.6256
7 | 0.9007 | 0.00603 | -0.0062 | 149.3698
7.5 | 0.9483 | 0.00635 | -0.0045 | 149.3386
8 | 1.0001 | 0.00665 | -0.0038 | 150.391
8.5 | 1.0631 | 0.0071 | -0.0058 | 149.7324
9 | 1.1325 | 0.00753 | -0.0092 | 150.3984
9.5 | 1.1957 | 0.00797 | -0.0113 | 150.0251
10 | 1.2496 | 0.00841 | -0.0113 | 148.585
10.5 | 1.3004 | 0.00883 | -0.0107 | 147.2707
11 | 1.3568 | 0.00931 | -0.0114 | 145.7358
11.5 | 1.413 | 0.00979 | -0.0122 | 144.3309
12 | 1.4687 | 0.01029 | -0.0129 | 142.7308
12.5 | 1.5229 | 0.01087 | -0.0134 | 140.1012
13 | 1.5768 | 0.0114 | -0.0138 | 138.3158
13.5 | 1.626 | 0.01203 | -0.0135 | 135.1621
14 | 1.6589 | 0.01259 | -0.0096 | 131.7633
14.5 | 1.68 | 0.01312 | -0.0035 | 128.0488
15 | 1.7063 | 0.01387 | 0.0011 | 123.0209
15.5 | 1.7365 | 0.01464 | 0.0045 | 118.6134
16 | 1.7647 | 0.01555 | 0.0079 | 113.4855
16.5 | 1.792 | 0.0166 | 0.0111 | 107.9518
17 | 1.812 | 0.01812 | 0.0146 | 100
17.5 | 1.8326 | 0.01979 | 0.0175 | 92.6023
18 | 1.8519 | 0.02172 | 0.02 | 85.2624
18.5 | 1.868 | 0.0241 | 0.022 | 77.5104
19 | 1.8783 | 0.02721 | 0.0236 | 69.0298
19.5 | 1.8837 | 0.03104 | 0.0246 | 60.6862
20 | 1.888 | 0.03535 | 0.0249 | 53.4088

## 139. Re 18M Mach 0.10 (1)
BIGFOIL.COM POLAR EXPORT
NACA25013
NACA25013 |  |  |  | Cl Max: | 1.496 | at alpha= | 14 | deg
JavaFoil+Calcfoil stall+Eppler ext transition |  |  |  | L/D Max: | 123.04 | at alpha= | 9 | deg
Re: | 18000000 |  |  | Cd Min: | 0.00833 | at alpha= | 2.5 | deg
Mach: | 0.1 |  |  | Cl=0 at alpha= | -1.55 | deg
|  |  |  | @ Cl=0.1, Cd= | 0.0090992
|  |  |  | @ Cl=0.4, Cd= | 0.009206
|  |  |  | @ Cl=0.6, Cd= | 0.008576
alpha (deg) | Cl | Cd | Cm | Cl/Cd
-18 | -0.825 | 0.11593 | -0.006 | -7.117
-17.5 | -0.841 | 0.10855 | -0.006 | -7.746
-17 | -0.856 | 0.10097 | -0.007 | -8.474
-16.5 | -0.869 | 0.09332 | -0.007 | -9.313
-16 | -0.882 | 0.08471 | -0.007 | -10.417
-15.5 | -0.896 | 0.07528 | -0.008 | -11.898
-15 | -0.913 | 0.06241 | -0.008 | -14.635
-14.5 | -0.955 | 0.03904 | -0.009 | -24.452
-14 | -0.99 | 0.02405 | -0.01 | -41.179
-13.5 | -1.016 | 0.01637 | -0.011 | -62.096
-13 | -1.025 | 0.01337 | -0.011 | -76.664
-12.5 | -1.021 | 0.01208 | -0.012 | -84.468
-12 | -1.007 | 0.01131 | -0.012 | -89.07
-11.5 | -0.987 | 0.01082 | -0.012 | -91.219
-11 | -0.962 | 0.0098 | -0.013 | -98.158
-10.5 | -0.932 | 0.00985 | -0.013 | -94.594
-10 | -0.898 | 0.01008 | -0.013 | -89.054
-9.5 | -0.861 | 0.0104 | -0.014 | -82.779
-9 | -0.82 | 0.01011 | -0.014 | -81.112
-8.5 | -0.776 | 0.01053 | -0.014 | -73.774
-8 | -0.73 | 0.01015 | -0.015 | -71.984
-7.5 | -0.682 | 0.00988 | -0.015 | -69.051
-7 | -0.631 | 0.00958 | -0.015 | -65.891
-6.5 | -0.578 | 0.01014 | -0.015 | -57.018
-6 | -0.524 | 0.00985 | -0.016 | -53.171
-5.5 | -0.468 | 0.00969 | -0.016 | -48.304
-5 | -0.411 | 0.00946 | -0.016 | -43.485
-4.5 | -0.353 | 0.00925 | -0.017 | -38.192
-4 | -0.295 | 0.00909 | -0.017 | -32.412
-3.5 | -0.235 | 0.00977 | -0.017 | -24.076
-3 | -0.175 | 0.00953 | -0.018 | -18.386
-2.5 | -0.115 | 0.00943 | -0.018 | -12.198
-2 | -0.054 | 0.00921 | -0.018 | -5.913
-1.5 | 0.006 | 0.00917 | -0.019 | 0.684
-1 | 0.067 | 0.00911 | -0.019 | 7.376
-0.5 | 0.128 | 0.00909 | -0.019 | 14.086
0 | 0.189 | 0.00908 | -0.02 | 20.8
0.5 | 0.25 | 0.00895 | -0.02 | 27.906
1 | 0.31 | 0.0089 | -0.021 | 34.866
1.5 | 0.371 | 0.00938 | -0.021 | 39.559
2 | 0.431 | 0.00902 | -0.021 | 47.848
2.5 | 0.492 | 0.00833 | -0.022 | 59.027
3 | 0.552 | 0.00852 | -0.022 | 64.808
3.5 | 0.612 | 0.00859 | -0.022 | 71.295
4 | 0.672 | 0.00882 | -0.023 | 76.169
4.5 | 0.731 | 0.00911 | -0.023 | 80.26
5 | 0.79 | 0.01 | -0.023 | 79.026
5.5 | 0.849 | 0.00963 | -0.024 | 88.153
6 | 0.906 | 0.00989 | -0.024 | 91.651
6.5 | 0.963 | 0.01029 | -0.025 | 93.635
7 | 1.019 | 0.01006 | -0.025 | 101.226
7.5 | 1.073 | 0.00988 | -0.025 | 108.594
8 | 1.125 | 0.01025 | -0.026 | 109.762
8.5 | 1.176 | 0.01008 | -0.026 | 116.593
9 | 1.224 | 0.00995 | -0.026 | 123.04
9.5 | 1.269 | 0.01085 | -0.027 | 117.04
10 | 1.312 | 0.01128 | -0.027 | 116.328
10.5 | 1.351 | 0.01174 | -0.027 | 115.141
11 | 1.386 | 0.01228 | -0.028 | 112.896
11.5 | 1.417 | 0.01293 | -0.028 | 109.591
12 | 1.444 | 0.01365 | -0.028 | 105.773
12.5 | 1.465 | 0.0145 | -0.029 | 101.087
13 | 1.482 | 0.01555 | -0.029 | 95.289
13.5 | 1.492 | 0.01679 | -0.029 | 88.908
14 | 1.496 | 0.01834 | -0.029 | 81.569
14.5 | 1.495 | 0.02024 | -0.029 | 73.857
15 | 1.488 | 0.02259 | -0.029 | 65.862
15.5 | 1.476 | 0.02552 | -0.03 | 57.849
16 | 1.46 | 0.02902 | -0.03 | 50.299
16.5 | 1.44 | 0.03311 | -0.03 | 43.488
17 | 1.417 | 0.03748 | -0.03 | 37.812
17.5 | 1.391 | 0.04261 | -0.03 | 32.644
18 | 1.362 | 0.04863 | -0.03 | 28
18.5 | 1.331 | 0.05469 | -0.03 | 24.34
19 | 1.299 | 0.06126 | -0.029 | 21.203

## 140. Re 18M Mach 0.10 (2)
BIGFOIL.COM POLAR EXPORT
NACA25013
NACA25013 |  |  |  | Cl Max: | 1.8727 | at alpha= | 20 | deg
XFOIL ncrit=9 |  |  |  | L/D Max: | 150.448 | at alpha= | 8 | deg
Re: | 18000000 |  |  | Cd Min: | 0.0395 | at alpha= | 20 | deg
Mach: | 0.1 |  |  | Cl=0 at alpha= | -1.6484 | deg
|  |  |  | @ Cl=0.1, Cd= | 0.0054548
|  |  |  | @ Cl=0.4, Cd= | 0.0050877
|  |  |  | @ Cl=0.6, Cd= | 0.0049676
alpha (deg) | Cl | Cd | Cm | Cl/Cd
-20 | -1.8093 | 0.02123 | -0.0679 | -85.2237
-19.5 | -1.7892 | 0.01961 | -0.0643 | -91.2392
-19 | -1.7666 | 0.01825 | -0.0603 | -96.8
-18.5 | -1.7395 | 0.01719 | -0.0563 | -101.1926
-18 | -1.7118 | 0.01628 | -0.0519 | -105.1474
-17.5 | -1.6881 | 0.01554 | -0.0462 | -108.6293
-17 | -1.6615 | 0.01485 | -0.0408 | -111.8855
-16.5 | -1.6198 | 0.01415 | -0.0382 | -114.4735
-16 | -1.5665 | 0.01336 | -0.038 | -117.253
-15.5 | -1.5123 | 0.01258 | -0.0379 | -120.2146
-15 | -1.4573 | 0.01182 | -0.0379 | -123.291
-14.5 | -1.4006 | 0.01118 | -0.0381 | -125.2773
-14 | -1.3433 | 0.01062 | -0.0384 | -126.4878
-13.5 | -1.2935 | 0.01015 | -0.0369 | -127.4384
-13 | -1.2156 | 0.00957 | -0.0416 | -127.0219
-12.5 | -1.1341 | 0.00899 | -0.047 | -126.1513
-12 | -1.0911 | 0.00865 | -0.0441 | -126.1387
-11.5 | -1.045 | 0.00839 | -0.0417 | -124.553
-11 | -0.9967 | 0.00815 | -0.0397 | -122.2945
-10.5 | -0.9474 | 0.00791 | -0.038 | -119.7724
-10 | -0.8985 | 0.00766 | -0.0362 | -117.2977
-9.5 | -0.8479 | 0.00743 | -0.0348 | -114.1184
-9 | -0.7963 | 0.00726 | -0.0335 | -109.6832
-8.5 | -0.7445 | 0.00707 | -0.0322 | -105.3041
-8 | -0.6926 | 0.00688 | -0.031 | -100.6686
-7.5 | -0.6396 | 0.00675 | -0.03 | -94.7556
-7 | -0.5869 | 0.00659 | -0.0289 | -89.0592
-6.5 | -0.5333 | 0.00647 | -0.0281 | -82.4266
-6 | -0.4795 | 0.00633 | -0.0272 | -75.7504
-5.5 | -0.4253 | 0.00624 | -0.0265 | -68.1571
-5 | -0.3708 | 0.0061 | -0.0258 | -60.7869
-4.5 | -0.3159 | 0.006 | -0.0252 | -52.65
-4 | -0.2608 | 0.00591 | -0.0246 | -44.1286
-3.5 | -0.2056 | 0.00582 | -0.0241 | -35.3265
-3 | -0.1503 | 0.00574 | -0.0236 | -26.1847
-2.5 | -0.0947 | 0.00566 | -0.0231 | -16.7314
-2 | -0.0391 | 0.00559 | -0.0227 | -6.9946
-1.5 | 0.0165 | 0.00552 | -0.0222 | 2.9891
-1 | 0.0719 | 0.00547 | -0.0218 | 13.1444
-0.5 | 0.1273 | 0.00544 | -0.0213 | 23.4007
0 | 0.1826 | 0.00539 | -0.0209 | 33.8776
0.5 | 0.2379 | 0.00533 | -0.0205 | 44.6341
1 | 0.2925 | 0.00529 | -0.0199 | 55.293
1.5 | 0.3462 | 0.00522 | -0.0192 | 66.3218
2 | 0.3985 | 0.00509 | -0.0182 | 78.2908
2.5 | 0.4508 | 0.00501 | -0.0173 | 89.98
3 | 0.504 | 0.00502 | -0.0165 | 100.3984
3.5 | 0.5564 | 0.00502 | -0.0156 | 110.8367
4 | 0.6063 | 0.00496 | -0.0141 | 122.2379
5 | 0.7046 | 0.00506 | -0.0109 | 139.249
5.5 | 0.7562 | 0.00529 | -0.0099 | 142.949
6 | 0.8068 | 0.00554 | -0.0086 | 145.6318
6.5 | 0.8568 | 0.00579 | -0.0073 | 147.9793
7 | 0.9058 | 0.00606 | -0.0057 | 149.4719
7.5 | 0.9539 | 0.00638 | -0.004 | 149.5141
8 | 1.0065 | 0.00669 | -0.0034 | 150.4484
8.5 | 1.0709 | 0.00715 | -0.0055 | 149.7762
9 | 1.1408 | 0.00759 | -0.0088 | 150.303
9.5 | 1.2042 | 0.00805 | -0.0108 | 149.5901
10 | 1.2576 | 0.0085 | -0.0105 | 147.9529
10.5 | 1.3098 | 0.00892 | -0.01 | 146.8386
11 | 1.3669 | 0.0094 | -0.0106 | 145.4149
11.5 | 1.4234 | 0.00993 | -0.0112 | 143.3434
12 | 1.4797 | 0.01044 | -0.0118 | 141.7337
12.5 | 1.5345 | 0.01102 | -0.0122 | 139.2468
13 | 1.5886 | 0.0116 | -0.0125 | 136.9483
13.5 | 1.6335 | 0.01224 | -0.011 | 133.4559
14 | 1.6606 | 0.01279 | -0.0057 | 129.8358
14.5 | 1.6846 | 0.01338 | -0.0001 | 125.9043
15 | 1.7122 | 0.01421 | 0.0043 | 120.4926
15.5 | 1.7429 | 0.01502 | 0.0077 | 116.0386
16 | 1.7695 | 0.0161 | 0.0114 | 109.9068
16.5 | 1.7953 | 0.01733 | 0.0147 | 103.5949
17 | 1.8146 | 0.01904 | 0.0181 | 95.3046
17.5 | 1.8353 | 0.02088 | 0.0209 | 87.8975
18 | 1.8535 | 0.02312 | 0.0231 | 80.1687
18.5 | 1.8656 | 0.02604 | 0.025 | 71.6436
19 | 1.8714 | 0.02983 | 0.0263 | 62.7355
19.5 | 1.872 | 0.03452 | 0.0268 | 54.2294
20 | 1.8727 | 0.0395 | 0.0266 | 47.4101

## 141. Re 18M Mach 0.25 (1)
BIGFOIL.COM POLAR EXPORT
NACA25013
NACA25013 |  |  |  | Cl Max: | 1.441 | at alpha= | 13 | deg
JavaFoil+Calcfoil stall+Eppler ext transition |  |  |  | L/D Max: | 125.193 | at alpha= | 8.5 | deg
Re: | 18000000 |  |  | Cd Min: | 0.00814 | at alpha= | 1.5 | deg
Mach: | 0.25 |  |  | Cl=0 at alpha= | -1.5484 | deg
|  |  |  | @ Cl=0.1, Cd= | 0.0093054
|  |  |  | @ Cl=0.4, Cd= | 0.0082473
|  |  |  | @ Cl=0.6, Cd= | 0.0085716
alpha (deg) | Cl | Cd | Cm | Cl/Cd
-16.5 | -0.606 | 0.11797 | -0.006 | -5.137
-16 | -0.645 | 0.10942 | -0.006 | -5.896
-15.5 | -0.681 | 0.10087 | -0.007 | -6.751
-15 | -0.713 | 0.09318 | -0.007 | -7.65
-14.5 | -0.741 | 0.08539 | -0.007 | -8.679
-14 | -0.766 | 0.07691 | -0.008 | -9.964
-13.5 | -0.79 | 0.06677 | -0.008 | -11.835
-13 | -0.82 | 0.05155 | -0.009 | -15.915
-12.5 | -0.887 | 0.02451 | -0.011 | -36.175
-12 | -0.931 | 0.01439 | -0.012 | -64.731
-11.5 | -0.941 | 0.01214 | -0.013 | -77.506
-11 | -0.933 | 0.01129 | -0.013 | -82.617
-10.5 | -0.914 | 0.00969 | -0.013 | -94.352
-10 | -0.889 | 0.0102 | -0.014 | -87.175
-9.5 | -0.858 | 0.01036 | -0.014 | -82.832
-9 | -0.823 | 0.01061 | -0.014 | -77.55
-8.5 | -0.783 | 0.01022 | -0.015 | -76.63
-8 | -0.74 | 0.0106 | -0.015 | -69.752
-7.5 | -0.693 | 0.01029 | -0.015 | -67.335
-7 | -0.643 | 0.00987 | -0.016 | -65.16
-6.5 | -0.59 | 0.00964 | -0.016 | -61.21
-6 | -0.536 | 0.01024 | -0.016 | -52.297
-5.5 | -0.479 | 0.00994 | -0.017 | -48.211
-5 | -0.421 | 0.00971 | -0.017 | -43.376
-4.5 | -0.362 | 0.00948 | -0.017 | -38.215
-4 | -0.302 | 0.00933 | -0.018 | -32.398
-3.5 | -0.241 | 0.00914 | -0.018 | -26.42
-3 | -0.18 | 0.00907 | -0.018 | -19.839
-2.5 | -0.118 | 0.00963 | -0.019 | -12.268
-2 | -0.056 | 0.00942 | -0.019 | -5.94
-1.5 | 0.006 | 0.0094 | -0.019 | 0.686
-1 | 0.069 | 0.00933 | -0.02 | 7.394
-0.5 | 0.132 | 0.00928 | -0.02 | 14.175
0 | 0.194 | 0.00929 | -0.02 | 20.893
0.5 | 0.257 | 0.00915 | -0.021 | 28.046
1 | 0.319 | 0.00846 | -0.021 | 37.673
1.5 | 0.381 | 0.00814 | -0.021 | 46.84
2 | 0.443 | 0.00849 | -0.022 | 52.188
2.5 | 0.505 | 0.00856 | -0.022 | 59.018
3 | 0.567 | 0.00871 | -0.023 | 65.089
3.5 | 0.629 | 0.00845 | -0.023 | 74.402
4 | 0.69 | 0.00872 | -0.023 | 79.096
4.5 | 0.751 | 0.00874 | -0.024 | 85.877
5 | 0.811 | 0.009 | -0.024 | 90.141
5.5 | 0.871 | 0.0099 | -0.024 | 87.953
6 | 0.93 | 0.00967 | -0.025 | 96.121
6.5 | 0.988 | 0.01002 | -0.025 | 98.571
7 | 1.044 | 0.00986 | -0.026 | 105.879
7.5 | 1.098 | 0.00977 | -0.026 | 112.471
8 | 1.151 | 0.01018 | -0.026 | 112.968
8.5 | 1.201 | 0.00959 | -0.027 | 125.193
9 | 1.247 | 0.01103 | -0.027 | 113.051
9.5 | 1.29 | 0.0115 | -0.027 | 112.228
10 | 1.33 | 0.01206 | -0.028 | 110.302
10.5 | 1.364 | 0.01267 | -0.028 | 107.689
11 | 1.393 | 0.01339 | -0.028 | 103.971
11.5 | 1.415 | 0.01422 | -0.029 | 99.519
12 | 1.431 | 0.01526 | -0.029 | 93.784
12.5 | 1.439 | 0.01658 | -0.029 | 86.819
13 | 1.441 | 0.01822 | -0.029 | 79.072
13.5 | 1.433 | 0.02029 | -0.029 | 70.628
14 | 1.416 | 0.02298 | -0.029 | 61.608
14.5 | 1.39 | 0.02638 | -0.029 | 52.691
15 | 1.357 | 0.03064 | -0.029 | 44.274
15.5 | 1.317 | 0.03567 | -0.029 | 36.924
16 | 1.271 | 0.04168 | -0.029 | 30.483
16.5 | 1.219 | 0.04847 | -0.029 | 25.149
17 | 1.162 | 0.0567 | -0.029 | 20.487
17.5 | 1.101 | 0.06502 | -0.029 | 16.939
18 | 1.036 | 0.07518 | -0.028 | 13.78

## 142. Re 18M Mach 0.25 (2)
BIGFOIL.COM POLAR EXPORT
NACA25013
NACA25013 |  |  |  | Cl Max: | 1.8317 | at alpha= | 17.5 | deg
XFOIL ncrit=9 |  |  |  | L/D Max: | 150.428 | at alpha= | 7.5 | deg
Re: | 18000000 |  |  | Cd Min: | 0.06949 | at alpha= | 20 | deg
Mach: | 0.25 |  |  | Cl=0 at alpha= | -1.6528 | deg
|  |  |  | @ Cl=0.1, Cd= | 0.0054867
|  |  |  | @ Cl=0.4, Cd= | 0.0051378
|  |  |  | @ Cl=0.6, Cd= | 0.0049995
alpha (deg) | Cl | Cd | Cm | Cl/Cd
-20 | -1.6973 | 0.04408 | -0.0901 | -38.505
-19.5 | -1.7231 | 0.03579 | -0.0931 | -48.1447
-19 | -1.7324 | 0.03006 | -0.0928 | -57.6314
-18.5 | -1.7339 | 0.02574 | -0.0902 | -67.3621
-18 | -1.7221 | 0.02284 | -0.0861 | -75.3984
-17.5 | -1.7093 | 0.02036 | -0.0808 | -83.9538
-17 | -1.6878 | 0.01858 | -0.075 | -90.8396
-16.5 | -1.6616 | 0.01724 | -0.0687 | -96.3805
-16 | -1.6469 | 0.01628 | -0.0596 | -101.1609
-15.5 | -1.5987 | 0.01513 | -0.0561 | -105.6642
-15 | -1.539 | 0.0141 | -0.0545 | -109.1489
-14.5 | -1.4775 | 0.01319 | -0.0533 | -112.0167
-14 | -1.4166 | 0.01221 | -0.0521 | -116.0197
-13.5 | -1.3642 | 0.0114 | -0.0492 | -119.6667
-13 | -1.2906 | 0.01061 | -0.0505 | -121.64
-12.5 | -1.1858 | 0.00978 | -0.0583 | -121.2474
-12 | -1.1344 | 0.00941 | -0.0553 | -120.5526
-11.5 | -1.0871 | 0.00903 | -0.0516 | -120.3876
-11 | -1.0385 | 0.00864 | -0.0483 | -120.1968
-10.5 | -0.9868 | 0.00831 | -0.0456 | -118.7485
-10 | -0.9343 | 0.00807 | -0.0431 | -115.7745
-9.5 | -0.8812 | 0.00778 | -0.0408 | -113.2648
-9 | -0.8277 | 0.00751 | -0.0387 | -110.213
-8.5 | -0.7732 | 0.0073 | -0.0369 | -105.9178
-8 | -0.7183 | 0.00711 | -0.0352 | -101.0267
-7.5 | -0.6636 | 0.0069 | -0.0336 | -96.1739
-7 | -0.6079 | 0.00675 | -0.0322 | -90.0593
-6.5 | -0.5525 | 0.00658 | -0.0308 | -83.9666
-6 | -0.4961 | 0.00645 | -0.0297 | -76.9147
-5.5 | -0.44 | 0.00631 | -0.0286 | -69.7306
-5 | -0.3832 | 0.00618 | -0.0277 | -62.0065
-4.5 | -0.3262 | 0.00608 | -0.0268 | -53.6513
-4 | -0.2691 | 0.00596 | -0.0261 | -45.151
-3.5 | -0.212 | 0.00585 | -0.0253 | -36.2393
-3 | -0.1548 | 0.00577 | -0.0247 | -26.8284
-2.5 | -0.0975 | 0.0057 | -0.0241 | -17.1053
-2 | -0.04 | 0.00563 | -0.0235 | -7.1048
-1.5 | 0.0176 | 0.00555 | -0.023 | 3.1712
-1 | 0.0747 | 0.0055 | -0.0225 | 13.5818
-0.5 | 0.1318 | 0.00547 | -0.0219 | 24.0951
0 | 0.1887 | 0.00542 | -0.0214 | 34.8155
0.5 | 0.2458 | 0.00536 | -0.0208 | 45.8582
1 | 0.3024 | 0.00532 | -0.0202 | 56.8421
1.5 | 0.3577 | 0.00524 | -0.0194 | 68.2634
2 | 0.4115 | 0.00511 | -0.0183 | 80.5284
2.5 | 0.4653 | 0.00503 | -0.0172 | 92.505
3 | 0.5203 | 0.00504 | -0.0163 | 103.2341
3.5 | 0.5741 | 0.00503 | -0.0151 | 114.1352
4 | 0.6251 | 0.00497 | -0.0134 | 125.7746
4.5 | 0.675 | 0.00494 | -0.0114 | 136.6397
5 | 0.7273 | 0.00513 | -0.0099 | 141.7739
5.5 | 0.7806 | 0.00538 | -0.0086 | 145.0929
6 | 0.8325 | 0.00564 | -0.0069 | 147.6064
6.5 | 0.8841 | 0.00592 | -0.0052 | 149.3412
7 | 0.9337 | 0.00621 | -0.0031 | 150.3543
7.5 | 0.9838 | 0.00654 | -0.001 | 150.4281
8 | 1.0427 | 0.00696 | -0.001 | 149.8132
8.5 | 1.1151 | 0.00745 | -0.0038 | 149.6779
9 | 1.1867 | 0.00797 | -0.0065 | 148.8959
9.5 | 1.251 | 0.00846 | -0.0075 | 147.8723
10 | 1.3018 | 0.00894 | -0.0055 | 145.6152
10.5 | 1.3617 | 0.00947 | -0.0056 | 143.7909
11 | 1.4218 | 0.01005 | -0.0056 | 141.4726
11.5 | 1.4819 | 0.01062 | -0.0057 | 139.5386
12 | 1.5405 | 0.01128 | -0.0054 | 136.5691
12.5 | 1.598 | 0.01204 | -0.005 | 132.7243
13 | 1.63 | 0.01265 | 0.0005 | 128.8538
13.5 | 1.6545 | 0.0133 | 0.0072 | 124.3985
14 | 1.6838 | 0.01426 | 0.0123 | 118.0785
14.5 | 1.7158 | 0.01525 | 0.0167 | 112.5115
15 | 1.7431 | 0.01659 | 0.0211 | 105.0693
15.5 | 1.7686 | 0.01821 | 0.0251 | 97.1225
16 | 1.7885 | 0.02039 | 0.0288 | 87.7146
16.5 | 1.8088 | 0.02285 | 0.0317 | 79.1597
17 | 1.8231 | 0.02608 | 0.034 | 69.9041
17.5 | 1.8317 | 0.03018 | 0.0354 | 60.6925
18 | 1.8282 | 0.03575 | 0.0358 | 51.1385
18.5 | 1.8166 | 0.04256 | 0.0351 | 42.6833
19 | 1.7985 | 0.05037 | 0.0335 | 35.7058
19.5 | 1.7691 | 0.05974 | 0.0308 | 29.6133
20 | 1.7385 | 0.06949 | 0.0276 | 25.018

## 143. Re 18M Mach 0.50 (1)
BIGFOIL.COM POLAR EXPORT
NACA25013
NACA25013 |  |  |  | Cl Max: | 1.282 | at alpha= | 9 | deg
JavaFoil+Calcfoil stall+Eppler ext transition |  |  |  | L/D Max: | 117.739 | at alpha= | 6.5 | deg
Re: | 18000000 |  |  | Cd Min: | 0.00811 | at alpha= | 2 | deg
Mach: | 0.5 |  |  | Cl=0 at alpha= | -1.5507 | deg
|  |  |  | @ Cl=0.1, Cd= | 0.0088267
|  |  |  | @ Cl=0.4, Cd= | 0.0088846
|  |  |  | @ Cl=0.6, Cd= | 0.0084465
alpha (deg) | Cl | Cd | Cm | Cl/Cd
-20 | -1.009 | 0.16506 | -0.006 | -6.11
-19.5 | -0.977 | 0.18437 | -0.006 | -5.302
-19 | -0.953 | 0.15932 | -0.006 | -5.982
-18.5 | -0.928 | 0.14458 | -0.007 | -6.421
-18 | -0.898 | 0.1567 | -0.006 | -5.728
-17.5 | -0.873 | 0.13926 | -0.007 | -6.268
-17 | -0.843 | 0.14448 | -0.007 | -5.837
-16.5 | -0.818 | 0.12969 | -0.007 | -6.306
-16 | -0.793 | 0.11604 | -0.007 | -6.837
-15.5 | -0.762 | 0.12568 | -0.007 | -6.065
-15 | -0.738 | 0.10623 | -0.007 | -6.949
-14.5 | -0.715 | 0.09463 | -0.008 | -7.55
-14 | -0.683 | 0.09793 | -0.008 | -6.976
-13.5 | -0.66 | 0.08604 | -0.008 | -7.67
-13 | -0.63 | 0.08521 | -0.008 | -7.39
-12.5 | -0.611 | 0.07119 | -0.009 | -8.577
-12 | -0.577 | 0.07359 | -0.009 | -7.842
-11.5 | -0.587 | 0.0406 | -0.012 | -14.469
-11 | -0.524 | 0.06547 | -0.009 | -8.004
-10.5 | -0.548 | 0.02756 | -0.013 | -19.88
-10 | -0.472 | 0.05617 | -0.01 | -8.405
-9.5 | -0.442 | 0.05588 | -0.01 | -7.913
-9 | -0.465 | 0.02129 | -0.014 | -21.841
-8.5 | -0.404 | 0.03666 | -0.013 | -11.027
-8 | -0.476 | 0.04322 | -0.011 | -11.003
-7.5 | -0.66 | 0.00943 | -0.017 | -70.046
-7 | -0.654 | 0.01013 | -0.017 | -64.556
-6.5 | -0.62 | 0.01017 | -0.018 | -60.961
-6 | -0.574 | 0.00969 | -0.018 | -59.266
-5.5 | -0.521 | 0.00999 | -0.018 | -52.128
-5 | -0.462 | 0.00963 | -0.019 | -47.989
-4.5 | -0.4 | 0.00933 | -0.019 | -42.817
-4 | -0.335 | 0.00911 | -0.02 | -36.729
-3.5 | -0.268 | 0.00954 | -0.02 | -28.112
-3 | -0.2 | 0.00936 | -0.02 | -21.393
-2.5 | -0.132 | 0.00917 | -0.021 | -14.359
-2 | -0.062 | 0.00898 | -0.021 | -6.954
-1.5 | 0.007 | 0.00891 | -0.022 | 0.808
-1 | 0.077 | 0.00883 | -0.022 | 8.733
-0.5 | 0.147 | 0.00882 | -0.022 | 16.672
0 | 0.217 | 0.0093 | -0.023 | 23.297
0.5 | 0.286 | 0.00934 | -0.023 | 30.663
1 | 0.356 | 0.00928 | -0.024 | 38.358
1.5 | 0.425 | 0.00866 | -0.024 | 49.096
2 | 0.495 | 0.00811 | -0.024 | 60.946
2.5 | 0.563 | 0.00835 | -0.025 | 67.466
3 | 0.632 | 0.00853 | -0.025 | 74.08
3.5 | 0.7 | 0.00883 | -0.026 | 79.299
4 | 0.768 | 0.00854 | -0.026 | 89.937
4.5 | 0.836 | 0.0089 | -0.027 | 93.888
5 | 0.902 | 0.00917 | -0.027 | 98.341
5.5 | 0.966 | 0.00912 | -0.027 | 105.986
6 | 1.029 | 0.00916 | -0.028 | 112.284
6.5 | 1.088 | 0.00924 | -0.028 | 117.739
7 | 1.144 | 0.01095 | -0.029 | 104.402
7.5 | 1.194 | 0.01207 | -0.029 | 98.911
8 | 1.236 | 0.01295 | -0.029 | 95.442
8.5 | 1.268 | 0.01399 | -0.03 | 90.58
9 | 1.282 | 0.01531 | -0.03 | 83.744
9.5 | 1.269 | 0.01718 | -0.03 | 73.847
10 | 1.207 | 0.02023 | -0.03 | 59.642
10.5 | 0.757 | 0.03086 | -0.029 | 24.528
11 | 0.795 | 0.0285 | -0.03 | 27.9
11.5 | 0.817 | 0.03281 | -0.029 | 24.894
12 | 0.841 | 0.03653 | -0.029 | 23.012
12.5 | 0.867 | 0.03914 | -0.03 | 22.159
13 | 0.878 | 0.05084 | -0.029 | 17.264
13.5 | 0.891 | 0.06299 | -0.028 | 14.14
14 | 0.862 | 0.11169 | -0.022 | 7.717

## 144. Re 18M Mach 0.50 (2)
BIGFOIL.COM POLAR EXPORT
NACA25013
NACA25013 |  |  |  | Cl Max: | 1.6875 | at alpha= | 12 | deg
XFOIL ncrit=9 |  |  |  | L/D Max: | 155.205 | at alpha= | 6 | deg
Re: | 18000000 |  |  | Cd Min: | 0.12078 | at alpha= | 17 | deg
Mach: | 0.5 |  |  | Cl=0 at alpha= | -1.66 | deg
|  |  |  | @ Cl=0.1, Cd= | 0.0010977
|  |  |  | @ Cl=0.4, Cd= | 0.0053802
|  |  |  | @ Cl=0.6, Cd= | 0.0051446
alpha (deg) | Cl | Cd | Cm | Cl/Cd
-14 | -0.6544 | 0.08986 | -0.0549 | -7.2824
-13 | -0.7063 | 0.07055 | -0.0617 | -10.0113
-12.5 | -0.7184 | 0.0568 | -0.0731 | -12.6479
-11.5 | -0.7219 | 0.02219 | -0.1143 | -32.5327
-11 | -0.7562 | 0.01587 | -0.1156 | -47.6497
-10.5 | -0.7994 | 0.01167 | -0.1115 | -68.5004
-10 | -0.8425 | 0.00882 | -0.102 | -95.5215
-9.5 | -0.89 | 0.0064 | -0.087 | -139.0625
-9 | -0.9121 | 0.00364 | -0.0745 | -250.5769
-8.5 | -0.8928 | 0.0022 | -0.0642 | -405.8182
-8 | -0.8366 | 0.0018 | -0.0573 | -464.7778
-7.5 | -0.7706 | 0.00165 | -0.0523 | -467.0303
-7 | -0.7035 | 0.00157 | -0.0482 | -448.0892
-6.5 | -0.6368 | 0.00149 | -0.0445 | -427.3826
-6 | -0.5698 | 0.00143 | -0.0414 | -398.4615
-5.5 | -0.5037 | 0.00138 | -0.0386 | -365
-5 | -0.4371 | 0.00133 | -0.0362 | -328.6466
-4.5 | -0.3712 | 0.00129 | -0.0341 | -287.7519
-4 | -0.3055 | 0.00125 | -0.0323 | -244.4
-3.5 | -0.2399 | 0.00121 | -0.0307 | -198.2645
-3 | -0.1744 | 0.00119 | -0.0292 | -146.5546
-2.5 | -0.109 | 0.00116 | -0.028 | -93.9655
-2 | -0.044 | 0.00114 | -0.0269 | -38.5965
-1.5 | 0.0207 | 0.00112 | -0.0258 | 18.4821
-1 | 0.0852 | 0.0011 | -0.0248 | 77.4545
-0.5 | 0.1501 | 0.00109 | -0.0239 | 137.7064
0 | 0.2173 | 0.00555 | -0.0234 | 39.1532
0.5 | 0.2815 | 0.00553 | -0.0223 | 50.9042
1 | 0.3457 | 0.00549 | -0.0212 | 62.969
2 | 0.4693 | 0.00524 | -0.018 | 89.5611
2.5 | 0.5298 | 0.00513 | -0.0161 | 103.2749
3 | 0.592 | 0.00515 | -0.0144 | 114.9515
3.5 | 0.6515 | 0.00511 | -0.012 | 127.4951
4 | 0.7089 | 0.00508 | -0.0091 | 139.5472
4.5 | 0.7671 | 0.0052 | -0.0061 | 147.5192
5 | 0.8279 | 0.00546 | -0.0035 | 151.63
5.5 | 0.8887 | 0.00573 | -0.0006 | 155.096
6 | 0.9452 | 0.00609 | 0.0032 | 155.2053
6.5 | 0.9996 | 0.00646 | 0.0076 | 154.7368
7 | 1.0517 | 0.00687 | 0.0127 | 153.0859
7.5 | 1.1377 | 0.00754 | 0.0113 | 150.8886
8 | 1.2309 | 0.00827 | 0.0089 | 148.8392
8.5 | 1.3161 | 0.00898 | 0.0087 | 146.559
9 | 1.3817 | 0.00973 | 0.0124 | 142.0041
10 | 1.5201 | 0.0113 | 0.0197 | 134.5221
10.5 | 1.5905 | 0.01227 | 0.0235 | 129.6251
11 | 1.6345 | 0.01332 | 0.0315 | 122.7102
11.5 | 1.6701 | 0.01485 | 0.04 | 112.4646
12 | 1.6875 | 0.01778 | 0.0484 | 94.91
12.5 | 1.6662 | 0.0239 | 0.0542 | 69.7155
13 | 1.6369 | 0.0322 | 0.0549 | 50.8354
13.5 | 1.5942 | 0.0423 | 0.0528 | 37.6879
14 | 1.532 | 0.05413 | 0.0491 | 28.3022
14.5 | 1.4891 | 0.06454 | 0.0457 | 23.0725
15.5 | 1.4031 | 0.08681 | 0.0361 | 16.1629
16 | 1.3677 | 0.0979 | 0.0308 | 13.9704
16.5 | 1.3374 | 0.10891 | 0.0253 | 12.2799
17 | 1.3033 | 0.12078 | 0.0186 | 10.7907

## 145. Re 20M Mach 0.00 (1)
BIGFOIL.COM POLAR EXPORT
NACA25013
NACA25013 |  |  |  | Cl Max: | 1.51 | at alpha= | 14.5 | deg
JavaFoil+Calcfoil stall+Eppler ext transition |  |  |  | L/D Max: | 131.005 | at alpha= | 9.5 | deg
Re: | 20000000 |  |  | Cd Min: | 0.00841 | at alpha= | 3 | deg
Mach: | 0 |  |  | Cl=0 at alpha= | -1.55 | deg
|  |  |  | @ Cl=0.1, Cd= | 0.008999
|  |  |  | @ Cl=0.4, Cd= | 0.0092768
|  |  |  | @ Cl=0.6, Cd= | 0.008512
alpha (deg) | Cl | Cd | Cm | Cl/Cd
-18.5 | -0.852 | 0.11838 | -0.006 | -7.202
-18 | -0.866 | 0.11096 | -0.006 | -7.809
-17.5 | -0.88 | 0.10282 | -0.007 | -8.558
-17 | -0.892 | 0.095 | -0.007 | -9.393
-16.5 | -0.904 | 0.08646 | -0.007 | -10.461
-16 | -0.918 | 0.0763 | -0.008 | -12.027
-15.5 | -0.933 | 0.06486 | -0.008 | -14.379
-15 | -0.969 | 0.04286 | -0.009 | -22.607
-14.5 | -1.002 | 0.02742 | -0.01 | -36.55
-14 | -1.029 | 0.01833 | -0.011 | -56.121
-13.5 | -1.042 | 0.01428 | -0.011 | -72.963
-13 | -1.042 | 0.01252 | -0.012 | -83.172
-12.5 | -1.031 | 0.01159 | -0.012 | -89.015
-12 | -1.014 | 0.01098 | -0.012 | -92.408
-11.5 | -0.992 | 0.00947 | -0.012 | -104.712
-11 | -0.965 | 0.01009 | -0.013 | -95.69
-10.5 | -0.934 | 0.01024 | -0.013 | -91.139
-10 | -0.898 | 0.01057 | -0.013 | -85.031
-9.5 | -0.86 | 0.01021 | -0.014 | -84.255
-9 | -0.819 | 0.0099 | -0.014 | -82.716
-8.5 | -0.775 | 0.01026 | -0.014 | -75.557
-8 | -0.728 | 0.00998 | -0.014 | -73.019
-7.5 | -0.68 | 0.00967 | -0.015 | -70.269
-7 | -0.629 | 0.01021 | -0.015 | -61.616
-6.5 | -0.576 | 0.00994 | -0.015 | -57.922
-6 | -0.522 | 0.00969 | -0.016 | -53.834
-5.5 | -0.466 | 0.00946 | -0.016 | -49.254
-5 | -0.409 | 0.00932 | -0.016 | -43.942
-4.5 | -0.352 | 0.00911 | -0.017 | -38.586
-4 | -0.293 | 0.00897 | -0.017 | -32.674
-3.5 | -0.234 | 0.00961 | -0.017 | -24.359
-3 | -0.174 | 0.00939 | -0.018 | -18.581
-2.5 | -0.114 | 0.00929 | -0.018 | -12.322
-2 | -0.054 | 0.00917 | -0.018 | -5.913
-1.5 | 0.006 | 0.00907 | -0.019 | 0.688
-1 | 0.067 | 0.00901 | -0.019 | 7.42
-0.5 | 0.127 | 0.00899 | -0.019 | 14.176
0 | 0.188 | 0.00899 | -0.02 | 20.912
0.5 | 0.248 | 0.00889 | -0.02 | 27.939
1 | 0.309 | 0.00884 | -0.02 | 34.918
1.5 | 0.369 | 0.00953 | -0.021 | 38.753
2 | 0.429 | 0.00904 | -0.021 | 47.51
2.5 | 0.489 | 0.00898 | -0.022 | 54.476
3 | 0.549 | 0.00841 | -0.022 | 65.293
3.5 | 0.609 | 0.00853 | -0.022 | 71.433
4 | 0.669 | 0.00874 | -0.023 | 76.477
4.5 | 0.728 | 0.00971 | -0.023 | 74.95
5 | 0.787 | 0.00995 | -0.023 | 79.079
5.5 | 0.845 | 0.01031 | -0.024 | 81.926
6 | 0.902 | 0.00982 | -0.024 | 91.828
6.5 | 0.959 | 0.01016 | -0.024 | 94.378
7 | 1.014 | 0.00993 | -0.025 | 102.079
7.5 | 1.068 | 0.01035 | -0.025 | 103.188
8 | 1.12 | 0.01008 | -0.026 | 111.152
8.5 | 1.171 | 0.00991 | -0.026 | 118.134
9 | 1.22 | 0.00976 | -0.026 | 124.923
9.5 | 1.265 | 0.00966 | -0.027 | 131.005
10 | 1.309 | 0.01106 | -0.027 | 118.378
10.5 | 1.349 | 0.01148 | -0.027 | 117.502
11 | 1.385 | 0.01199 | -0.028 | 115.496
11.5 | 1.417 | 0.01258 | -0.028 | 112.644
12 | 1.445 | 0.01323 | -0.028 | 109.194
12.5 | 1.469 | 0.014 | -0.029 | 104.924
13 | 1.488 | 0.01492 | -0.029 | 99.718
13.5 | 1.501 | 0.01604 | -0.029 | 93.588
14 | 1.508 | 0.01736 | -0.029 | 86.884
14.5 | 1.51 | 0.01901 | -0.029 | 79.433
15 | 1.507 | 0.021 | -0.03 | 71.755
15.5 | 1.499 | 0.02358 | -0.03 | 63.554
16 | 1.486 | 0.02665 | -0.03 | 55.775
16.5 | 1.47 | 0.03014 | -0.03 | 48.778
17 | 1.451 | 0.03418 | -0.03 | 42.456
17.5 | 1.429 | 0.03884 | -0.03 | 36.785
18 | 1.404 | 0.04404 | -0.03 | 31.886
18.5 | 1.378 | 0.04954 | -0.03 | 27.813
19 | 1.35 | 0.05551 | -0.03 | 24.312
19.5 | 1.316 | 0.06266 | -0.03 | 21.003

## 146. Re 20M Mach 0.00 (2)
BIGFOIL.COM POLAR EXPORT
NACA25013
NACA25013 |  |  |  | Cl Max: | 1.9001 | at alpha= | 20 | deg
XFOIL ncrit=9 |  |  |  | L/D Max: | 152.273 | at alpha= | 9 | deg
Re: | 20000000 |  |  | Cd Min: | 0.03416 | at alpha= | 20 | deg
Mach: | 0 |  |  | Cl=0 at alpha= | -1.6441 | deg
|  |  |  | @ Cl=0.1, Cd= | 0.005384
|  |  |  | @ Cl=0.4, Cd= | 0.0050865
|  |  |  | @ Cl=0.6, Cd= | 0.0050384
alpha (deg) | Cl | Cd | Cm | Cl/Cd
-13 | -1.1781 | 0.00908 | -0.0458 | -129.7467
-12.5 | -1.1329 | 0.00879 | -0.0436 | -128.8851
-12 | -1.0888 | 0.00847 | -0.0411 | -128.5478
-11.5 | -1.0419 | 0.00822 | -0.0392 | -126.7518
-11 | -0.9935 | 0.008 | -0.0375 | -124.1875
-10.5 | -0.9443 | 0.00777 | -0.036 | -121.5315
-10 | -0.8951 | 0.00753 | -0.0345 | -118.8712
-9.5 | -0.8446 | 0.0073 | -0.0332 | -115.6986
-9 | -0.7932 | 0.00714 | -0.0321 | -111.0924
-8.5 | -0.7416 | 0.00696 | -0.031 | -106.5517
-8 | -0.69 | 0.00678 | -0.0299 | -101.7699
-7.5 | -0.6373 | 0.00665 | -0.029 | -95.8346
-7 | -0.5847 | 0.0065 | -0.0281 | -89.9538
-6.5 | -0.5314 | 0.00637 | -0.0273 | -83.4223
-6 | -0.4777 | 0.00625 | -0.0266 | -76.432
-5.5 | -0.4238 | 0.00614 | -0.0259 | -69.0228
-5 | -0.3696 | 0.00602 | -0.0253 | -61.3953
-4.5 | -0.3149 | 0.00593 | -0.0247 | -53.1029
-4 | -0.26 | 0.00583 | -0.0242 | -44.5969
-3.5 | -0.205 | 0.00574 | -0.0237 | -35.7143
-3 | -0.1498 | 0.00565 | -0.0233 | -26.5133
-2.5 | -0.0946 | 0.00558 | -0.0229 | -16.9534
-2 | -0.0395 | 0.00553 | -0.0224 | -7.1429
-1.5 | 0.016 | 0.00546 | -0.0221 | 2.9304
-1 | 0.0714 | 0.00541 | -0.0217 | 13.1978
-0.5 | 0.1265 | 0.00536 | -0.0213 | 23.6007
0 | 0.1814 | 0.00533 | -0.0208 | 34.0338
0.5 | 0.2364 | 0.0053 | -0.0204 | 44.6038
1 | 0.2909 | 0.00526 | -0.0199 | 55.3042
1.5 | 0.3451 | 0.0052 | -0.0193 | 66.3654
2 | 0.3977 | 0.00509 | -0.0185 | 78.1336
2.5 | 0.45 | 0.00501 | -0.0176 | 89.8204
3 | 0.5027 | 0.00501 | -0.0168 | 100.3393
4 | 0.6054 | 0.00504 | -0.0148 | 120.119
4.5 | 0.6525 | 0.00497 | -0.0129 | 131.2877
5 | 0.7022 | 0.00504 | -0.0115 | 139.3254
5.5 | 0.7532 | 0.0053 | -0.0104 | 142.1132
6 | 0.8042 | 0.0055 | -0.0094 | 146.2182
6.5 | 0.8541 | 0.00577 | -0.0081 | 148.0243
7 | 0.9029 | 0.00603 | -0.0067 | 149.7347
7.5 | 0.9513 | 0.00632 | -0.0052 | 150.5222
8 | 0.9993 | 0.0066 | -0.0036 | 151.4091
8.5 | 1.0559 | 0.00696 | -0.0041 | 151.7098
9 | 1.1253 | 0.00739 | -0.0075 | 152.2733
9.5 | 1.1916 | 0.00785 | -0.0103 | 151.7962
10 | 1.2505 | 0.0083 | -0.0114 | 150.6627
10.5 | 1.2988 | 0.00868 | -0.0102 | 149.6313
11 | 1.3549 | 0.00913 | -0.0108 | 148.4009
11.5 | 1.4107 | 0.00963 | -0.0115 | 146.4901
12 | 1.4662 | 0.01012 | -0.0122 | 144.8814
12.5 | 1.5209 | 0.01065 | -0.0127 | 142.8075
13 | 1.5745 | 0.01121 | -0.0132 | 140.455
13.5 | 1.6268 | 0.01182 | -0.0134 | 137.6311
14 | 1.6656 | 0.01237 | -0.0108 | 134.6483
14.5 | 1.6865 | 0.01294 | -0.0046 | 130.3323
15 | 1.7132 | 0.01362 | 0 | 125.7856
15.5 | 1.7441 | 0.01432 | 0.0034 | 121.7947
16 | 1.7719 | 0.01524 | 0.007 | 116.2664
16.5 | 1.7984 | 0.01629 | 0.0103 | 110.399
17 | 1.8201 | 0.01769 | 0.0138 | 102.8886
17.5 | 1.8429 | 0.01918 | 0.0166 | 96.0845
18 | 1.8631 | 0.02099 | 0.0191 | 88.7613
18.5 | 1.8788 | 0.02332 | 0.0214 | 80.566
19 | 1.8884 | 0.02639 | 0.0232 | 71.5574
19.5 | 1.8937 | 0.03015 | 0.0244 | 62.8093
20 | 1.9001 | 0.03416 | 0.0249 | 55.6235

## 147. Re 20M Mach 0.10 (1)
BIGFOIL.COM POLAR EXPORT
NACA25013
NACA25013 |  |  |  | Cl Max: | 1.499 | at alpha= | 14 | deg
JavaFoil+Calcfoil stall+Eppler ext transition |  |  |  | L/D Max: | 130.135 | at alpha= | 9.5 | deg
Re: | 20000000 |  |  | Cd Min: | 0.00834 | at alpha= | 2.5 | deg
Mach: | 0.1 |  |  | Cl=0 at alpha= | -1.55 | deg
|  |  |  | @ Cl=0.1, Cd= | 0.0090316
|  |  |  | @ Cl=0.4, Cd= | 0.0093325
|  |  |  | @ Cl=0.6, Cd= | 0.008558
alpha (deg) | Cl | Cd | Cm | Cl/Cd
-18 | -0.825 | 0.11567 | -0.006 | -7.135
-17.5 | -0.842 | 0.10762 | -0.006 | -7.819
-17 | -0.857 | 0.0994 | -0.007 | -8.622
-16.5 | -0.87 | 0.09229 | -0.007 | -9.428
-16 | -0.884 | 0.08346 | -0.007 | -10.59
-15.5 | -0.898 | 0.07358 | -0.008 | -12.202
-15 | -0.919 | 0.05922 | -0.008 | -15.51
-14.5 | -0.961 | 0.03636 | -0.01 | -26.424
-14 | -0.996 | 0.02241 | -0.01 | -44.456
-13.5 | -1.02 | 0.01573 | -0.011 | -64.84
-13 | -1.027 | 0.01311 | -0.012 | -78.347
-12.5 | -1.021 | 0.01191 | -0.012 | -85.762
-12 | -1.007 | 0.0112 | -0.012 | -89.954
-11.5 | -0.987 | 0.01068 | -0.012 | -92.479
-11 | -0.962 | 0.00971 | -0.013 | -99.097
-10.5 | -0.932 | 0.00976 | -0.013 | -95.472
-10 | -0.898 | 0.01 | -0.013 | -89.819
-9.5 | -0.861 | 0.01033 | -0.014 | -83.333
-9 | -0.82 | 0.00996 | -0.014 | -82.34
-8.5 | -0.777 | 0.01036 | -0.014 | -74.948
-8 | -0.73 | 0.00999 | -0.015 | -73.085
-7.5 | -0.682 | 0.00969 | -0.015 | -70.384
-7 | -0.631 | 0.01024 | -0.015 | -61.653
-6.5 | -0.578 | 0.00995 | -0.015 | -58.105
-6 | -0.524 | 0.00978 | -0.016 | -53.564
-5.5 | -0.468 | 0.00955 | -0.016 | -49.02
-5 | -0.411 | 0.00932 | -0.016 | -44.146
-4.5 | -0.353 | 0.00914 | -0.017 | -38.641
-4 | -0.295 | 0.00902 | -0.017 | -32.645
-3.5 | -0.235 | 0.00968 | -0.017 | -24.306
-3 | -0.175 | 0.00942 | -0.018 | -18.604
-2.5 | -0.115 | 0.00933 | -0.018 | -12.336
-2 | -0.054 | 0.00912 | -0.018 | -5.976
-1.5 | 0.006 | 0.00907 | -0.019 | 0.692
-1 | 0.067 | 0.00901 | -0.019 | 7.457
-0.5 | 0.128 | 0.00905 | -0.019 | 14.159
0 | 0.189 | 0.00902 | -0.02 | 20.948
0.5 | 0.25 | 0.00889 | -0.02 | 28.077
1 | 0.31 | 0.00888 | -0.021 | 34.942
1.5 | 0.371 | 0.00955 | -0.021 | 38.85
2 | 0.431 | 0.0091 | -0.021 | 47.414
2.5 | 0.492 | 0.00834 | -0.022 | 58.945
3 | 0.552 | 0.00847 | -0.022 | 65.213
3.5 | 0.612 | 0.00858 | -0.022 | 71.361
4 | 0.672 | 0.00877 | -0.023 | 76.586
4.5 | 0.731 | 0.00973 | -0.023 | 75.193
5 | 0.79 | 0.01002 | -0.023 | 78.879
5.5 | 0.849 | 0.00965 | -0.024 | 87.973
6 | 0.906 | 0.0099 | -0.024 | 91.521
6.5 | 0.963 | 0.01024 | -0.025 | 94.101
7 | 1.019 | 0.01001 | -0.025 | 101.809
7.5 | 1.073 | 0.01043 | -0.025 | 102.907
8 | 1.125 | 0.01019 | -0.026 | 110.46
8.5 | 1.176 | 0.01 | -0.026 | 117.575
9 | 1.224 | 0.00985 | -0.026 | 124.225
9.5 | 1.27 | 0.00976 | -0.027 | 130.135
10 | 1.313 | 0.01117 | -0.027 | 117.501
10.5 | 1.352 | 0.01162 | -0.027 | 116.386
11 | 1.387 | 0.01215 | -0.028 | 114.181
11.5 | 1.418 | 0.01278 | -0.028 | 110.966
12 | 1.445 | 0.01347 | -0.028 | 107.225
12.5 | 1.467 | 0.01429 | -0.029 | 102.633
13 | 1.483 | 0.01528 | -0.029 | 97.059
13.5 | 1.494 | 0.01646 | -0.029 | 90.795
14 | 1.499 | 0.01796 | -0.029 | 83.452
14.5 | 1.497 | 0.01977 | -0.029 | 75.722
15 | 1.491 | 0.022 | -0.03 | 67.753
15.5 | 1.479 | 0.02485 | -0.03 | 59.523
16 | 1.463 | 0.02825 | -0.03 | 51.777
16.5 | 1.443 | 0.03208 | -0.03 | 44.982
17 | 1.42 | 0.03652 | -0.03 | 38.875
17.5 | 1.393 | 0.04157 | -0.03 | 33.514
18 | 1.364 | 0.04727 | -0.03 | 28.861
18.5 | 1.334 | 0.05325 | -0.03 | 25.047
19 | 1.301 | 0.06017 | -0.03 | 21.613

## 148. Re 20M Mach 0.10 (2)
BIGFOIL.COM POLAR EXPORT
NACA25013
NACA25013 |  |  |  | Cl Max: | 1.8851 | at alpha= | 20 | deg
XFOIL ncrit=9 |  |  |  | L/D Max: | 152.188 | at alpha= | 9 | deg
Re: | 20000000 |  |  | Cd Min: | 0.03823 | at alpha= | 20 | deg
Mach: | 0.1 |  |  | Cl=0 at alpha= | -1.6445 | deg
|  |  |  | @ Cl=0.1, Cd= | 0.0053897
|  |  |  | @ Cl=0.4, Cd= | 0.0051098
|  |  |  | @ Cl=0.6, Cd= | 0.0050418
alpha (deg) | Cl | Cd | Cm | Cl/Cd
-20 | -1.8183 | 0.02074 | -0.0672 | -87.6712
-19.5 | -1.7981 | 0.01916 | -0.0634 | -93.8466
-19 | -1.7758 | 0.01781 | -0.0592 | -99.708
-18.5 | -1.7488 | 0.01679 | -0.0551 | -104.1572
-18 | -1.7208 | 0.01593 | -0.0506 | -108.0226
-17.5 | -1.702 | 0.01522 | -0.0439 | -111.8265
-17 | -1.6699 | 0.01451 | -0.0395 | -115.0861
-16.5 | -1.6187 | 0.01378 | -0.0388 | -117.4673
-16 | -1.5644 | 0.01308 | -0.0387 | -119.6024
-15.5 | -1.51 | 0.01233 | -0.0386 | -122.4655
-15 | -1.4549 | 0.01159 | -0.0386 | -125.5306
-14.5 | -1.3986 | 0.01094 | -0.0387 | -127.8428
-14 | -1.3495 | 0.01041 | -0.0372 | -129.635
-13.5 | -1.2856 | 0.00989 | -0.0388 | -129.9899
-13 | -1.1891 | 0.00925 | -0.0475 | -128.5514
-12.5 | -1.1411 | 0.00894 | -0.0456 | -127.6398
-12 | -1.0969 | 0.0086 | -0.0429 | -127.5465
-11.5 | -1.0497 | 0.00831 | -0.0408 | -126.3177
-11 | -1.0011 | 0.00807 | -0.0389 | -124.052
-10.5 | -0.9512 | 0.00785 | -0.0373 | -121.172
-10 | -0.9014 | 0.00761 | -0.0357 | -118.4494
-9.5 | -0.8507 | 0.00735 | -0.0342 | -115.7415
-9 | -0.7989 | 0.00717 | -0.033 | -111.4226
-8.5 | -0.7467 | 0.00701 | -0.0318 | -106.5193
-8 | -0.6946 | 0.00682 | -0.0306 | -101.8475
-7.5 | -0.6416 | 0.00667 | -0.0296 | -96.1919
-7 | -0.5885 | 0.00653 | -0.0287 | -90.1225
-6.5 | -0.5349 | 0.00639 | -0.0278 | -83.7089
-6 | -0.4807 | 0.00627 | -0.027 | -76.6667
-5.5 | -0.4264 | 0.00615 | -0.0263 | -69.3333
-5 | -0.3719 | 0.00603 | -0.0256 | -61.675
-4.5 | -0.3168 | 0.00595 | -0.025 | -53.2437
-4 | -0.2616 | 0.00584 | -0.0245 | -44.7945
-3.5 | -0.2062 | 0.00575 | -0.024 | -35.8609
-3 | -0.1507 | 0.00566 | -0.0235 | -26.6254
-2.5 | -0.0951 | 0.00559 | -0.023 | -17.0125
-2 | -0.0396 | 0.00553 | -0.0226 | -7.1609
-1.5 | 0.0161 | 0.00547 | -0.0222 | 2.9433
-1 | 0.072 | 0.00541 | -0.0218 | 13.3087
-0.5 | 0.1273 | 0.00537 | -0.0214 | 23.7058
0 | 0.1826 | 0.00534 | -0.0209 | 34.1948
0.5 | 0.2378 | 0.00531 | -0.0205 | 44.7834
1 | 0.2926 | 0.00526 | -0.0199 | 55.6274
1.5 | 0.3472 | 0.0052 | -0.0194 | 66.7692
2.5 | 0.4526 | 0.00502 | -0.0176 | 90.1594
3 | 0.5057 | 0.00501 | -0.0168 | 100.9381
3.5 | 0.5582 | 0.00505 | -0.0159 | 110.5347
4 | 0.6089 | 0.00504 | -0.0147 | 120.8135
4.5 | 0.6562 | 0.00498 | -0.0127 | 131.7671
5 | 0.7063 | 0.00504 | -0.0113 | 140.1389
5.5 | 0.7576 | 0.00531 | -0.0102 | 142.6742
6 | 0.8089 | 0.00552 | -0.0091 | 146.5399
6.5 | 0.859 | 0.0058 | -0.0078 | 148.1034
7 | 0.9082 | 0.00606 | -0.0062 | 149.868
7.5 | 0.9567 | 0.00635 | -0.0046 | 150.6614
8 | 1.005 | 0.00664 | -0.003 | 151.3554
8.5 | 1.0631 | 0.00701 | -0.0036 | 151.6548
9 | 1.1338 | 0.00745 | -0.0072 | 152.1879
9.5 | 1.2002 | 0.00793 | -0.0098 | 151.3493
10 | 1.2592 | 0.00838 | -0.0107 | 150.2625
10.5 | 1.308 | 0.00878 | -0.0094 | 148.9749
11 | 1.3648 | 0.00923 | -0.01 | 147.8657
11.5 | 1.4212 | 0.00974 | -0.0106 | 145.9138
12 | 1.4771 | 0.01027 | -0.0111 | 143.8267
12.5 | 1.5326 | 0.0108 | -0.0116 | 141.9074
13 | 1.5863 | 0.01141 | -0.0118 | 139.0272
13.5 | 1.6393 | 0.01201 | -0.012 | 136.4946
14 | 1.6721 | 0.01261 | -0.0079 | 132.6011
14.5 | 1.6903 | 0.0132 | -0.001 | 128.053
15 | 1.72 | 0.01391 | 0.0031 | 123.652
15.5 | 1.7509 | 0.01469 | 0.0066 | 119.1899
16 | 1.7764 | 0.01579 | 0.0105 | 112.5016
16.5 | 1.8017 | 0.017 | 0.014 | 105.9824
17 | 1.824 | 0.01851 | 0.0173 | 98.5413
17.5 | 1.846 | 0.02022 | 0.02 | 91.2957
18 | 1.8642 | 0.02237 | 0.0225 | 83.3348
18.5 | 1.8763 | 0.02521 | 0.0246 | 74.4268
19 | 1.882 | 0.02892 | 0.0261 | 65.0761
19.5 | 1.8842 | 0.03334 | 0.0268 | 56.5147
20 | 1.8851 | 0.03823 | 0.0267 | 49.3094

## 149. Re 20M Mach 0.25 (1)
BIGFOIL.COM POLAR EXPORT
NACA25013
NACA25013 |  |  |  | Cl Max: | 1.443 | at alpha= | 13 | deg
JavaFoil+Calcfoil stall+Eppler ext transition |  |  |  | L/D Max: | 119.802 | at alpha= | 8.5 | deg
Re: | 20000000 |  |  | Cd Min: | 0.00839 | at alpha= | 1.5 | deg
Mach: | 0.25 |  |  | Cl=0 at alpha= | -1.5484 | deg
|  |  |  | @ Cl=0.1, Cd= | 0.0092103
|  |  |  | @ Cl=0.4, Cd= | 0.0084452
|  |  |  | @ Cl=0.6, Cd= | 0.0085523
alpha (deg) | Cl | Cd | Cm | Cl/Cd
-16.5 | -0.606 | 0.11749 | -0.006 | -5.159
-16 | -0.645 | 0.10889 | -0.006 | -5.926
-15.5 | -0.681 | 0.10032 | -0.007 | -6.791
-15 | -0.713 | 0.09264 | -0.007 | -7.699
-14.5 | -0.742 | 0.08477 | -0.007 | -8.749
-14 | -0.767 | 0.07625 | -0.008 | -10.059
-13.5 | -0.792 | 0.06571 | -0.009 | -12.048
-13 | -0.834 | 0.04445 | -0.01 | -18.761
-12.5 | -0.893 | 0.02261 | -0.011 | -39.488
-12 | -0.934 | 0.01396 | -0.012 | -66.901
-11.5 | -0.942 | 0.01197 | -0.013 | -78.72
-11 | -0.933 | 0.01116 | -0.013 | -83.663
-10.5 | -0.915 | 0.00961 | -0.013 | -95.201
-10 | -0.889 | 0.01008 | -0.014 | -88.183
-9.5 | -0.858 | 0.01024 | -0.014 | -83.798
-9 | -0.823 | 0.0105 | -0.014 | -78.38
-8.5 | -0.783 | 0.0101 | -0.015 | -77.536
-8 | -0.74 | 0.01043 | -0.015 | -70.907
-7.5 | -0.693 | 0.01013 | -0.015 | -68.37
-7 | -0.643 | 0.0098 | -0.016 | -65.64
-6.5 | -0.59 | 0.01028 | -0.016 | -57.439
-6 | -0.536 | 0.01007 | -0.016 | -53.175
-5.5 | -0.479 | 0.00979 | -0.017 | -48.972
-5 | -0.421 | 0.00957 | -0.017 | -44.047
-4.5 | -0.362 | 0.00941 | -0.017 | -38.496
-4 | -0.302 | 0.00922 | -0.018 | -32.787
-3.5 | -0.241 | 0.00911 | -0.018 | -26.508
-3 | -0.18 | 0.00973 | -0.018 | -18.494
-2.5 | -0.118 | 0.00952 | -0.019 | -12.415
-2 | -0.056 | 0.00933 | -0.019 | -6.001
-1.5 | 0.006 | 0.00929 | -0.019 | 0.694
-1 | 0.069 | 0.00923 | -0.02 | 7.476
-0.5 | 0.132 | 0.00919 | -0.02 | 14.324
0 | 0.194 | 0.00919 | -0.02 | 21.126
0.5 | 0.257 | 0.00907 | -0.021 | 28.291
1 | 0.319 | 0.00908 | -0.021 | 35.097
1.5 | 0.381 | 0.00839 | -0.021 | 45.439
2 | 0.443 | 0.00857 | -0.022 | 51.746
2.5 | 0.505 | 0.00851 | -0.022 | 59.356
3 | 0.567 | 0.00868 | -0.023 | 65.31
3.5 | 0.629 | 0.00844 | -0.023 | 74.44
4 | 0.69 | 0.00906 | -0.023 | 76.146
4.5 | 0.751 | 0.00936 | -0.024 | 80.203
5 | 0.811 | 0.00956 | -0.024 | 84.913
5.5 | 0.871 | 0.00987 | -0.024 | 88.3
6 | 0.93 | 0.01028 | -0.025 | 90.426
6.5 | 0.988 | 0.00997 | -0.025 | 99.102
7 | 1.044 | 0.00981 | -0.026 | 106.355
7.5 | 1.098 | 0.01026 | -0.026 | 107.079
8 | 1.151 | 0.01012 | -0.026 | 113.71
8.5 | 1.201 | 0.01002 | -0.027 | 119.802
9 | 1.248 | 0.01094 | -0.027 | 113.997
9.5 | 1.291 | 0.01141 | -0.027 | 113.127
10 | 1.33 | 0.01193 | -0.028 | 111.485
10.5 | 1.365 | 0.01253 | -0.028 | 108.973
11 | 1.394 | 0.01324 | -0.028 | 105.283
11.5 | 1.416 | 0.01401 | -0.029 | 101.053
12 | 1.432 | 0.015 | -0.029 | 95.473
12.5 | 1.441 | 0.01628 | -0.029 | 88.548
13 | 1.443 | 0.01785 | -0.029 | 80.846
13.5 | 1.435 | 0.01984 | -0.029 | 72.351
14 | 1.418 | 0.02235 | -0.03 | 63.476
14.5 | 1.393 | 0.02571 | -0.03 | 54.158
15 | 1.359 | 0.02987 | -0.03 | 45.506
15.5 | 1.319 | 0.0348 | -0.029 | 37.91
16 | 1.273 | 0.04052 | -0.029 | 31.426
16.5 | 1.222 | 0.0472 | -0.029 | 25.879
17 | 1.164 | 0.05499 | -0.029 | 21.175
17.5 | 1.103 | 0.0636 | -0.029 | 17.345
18 | 1.037 | 0.07379 | -0.029 | 14.06

## 150. Re 20M Mach 0.25 (2)
BIGFOIL.COM POLAR EXPORT
NACA25013
NACA25013 |  |  |  | Cl Max: | 1.8439 | at alpha= | 17.5 | deg
XFOIL ncrit=9 |  |  |  | L/D Max: | 151.696 | at alpha= | 8 | deg
Re: | 20000000 |  |  | Cd Min: | 0.06658 | at alpha= | 20 | deg
Mach: | 0.25 |  |  | Cl=0 at alpha= | -1.6484 | deg
|  |  |  | @ Cl=0.1, Cd= | 0.0054179
|  |  |  | @ Cl=0.4, Cd= | 0.0051537
|  |  |  | @ Cl=0.6, Cd= | 0.0050554
alpha (deg) | Cl | Cd | Cm | Cl/Cd
-12.5 | -1.1884 | 0.00964 | -0.0579 | -123.278
-12 | -1.1426 | 0.00931 | -0.0538 | -122.7282
-11.5 | -1.0928 | 0.00896 | -0.0506 | -121.9643
-11 | -1.0429 | 0.00856 | -0.0475 | -121.8341
-10.5 | -0.9912 | 0.00823 | -0.0448 | -120.4374
-10 | -0.9382 | 0.00797 | -0.0424 | -117.7164
-9.5 | -0.8842 | 0.00771 | -0.0403 | -114.6822
-9 | -0.8304 | 0.00744 | -0.0383 | -111.6129
-8.5 | -0.7758 | 0.00722 | -0.0364 | -107.4515
-8 | -0.7205 | 0.00704 | -0.0348 | -102.3438
-7.5 | -0.6656 | 0.00683 | -0.0333 | -97.4524
-7 | -0.6098 | 0.00668 | -0.0319 | -91.2874
-6.5 | -0.5541 | 0.00651 | -0.0306 | -85.1152
-6 | -0.4975 | 0.00637 | -0.0295 | -78.1005
-5.5 | -0.4412 | 0.00624 | -0.0284 | -70.7051
-5 | -0.3843 | 0.00612 | -0.0275 | -62.7941
-4.5 | -0.3273 | 0.00601 | -0.0267 | -54.4592
-4 | -0.2702 | 0.00589 | -0.0259 | -45.8744
-3.5 | -0.2128 | 0.00579 | -0.0252 | -36.753
-3 | -0.1553 | 0.00569 | -0.0246 | -27.2935
-2.5 | -0.0977 | 0.00562 | -0.024 | -17.3843
-2 | -0.0405 | 0.00555 | -0.0234 | -7.2973
-1.5 | 0.0171 | 0.0055 | -0.0229 | 3.1091
-1 | 0.0748 | 0.00544 | -0.0225 | 13.75
-0.5 | 0.1319 | 0.00539 | -0.0219 | 24.4712
0 | 0.189 | 0.00536 | -0.0214 | 35.2612
0.5 | 0.2459 | 0.00534 | -0.0209 | 46.0487
1 | 0.3024 | 0.00529 | -0.0202 | 57.1645
1.5 | 0.3585 | 0.00523 | -0.0196 | 68.5468
2.5 | 0.4673 | 0.00503 | -0.0176 | 92.9026
3 | 0.5218 | 0.00504 | -0.0166 | 103.5317
3.5 | 0.5764 | 0.00506 | -0.0156 | 113.913
4 | 0.6278 | 0.00505 | -0.0139 | 124.3168
4.5 | 0.6769 | 0.005 | -0.0118 | 135.38
5 | 0.7293 | 0.0051 | -0.0103 | 143
5.5 | 0.782 | 0.0054 | -0.0089 | 144.8148
6 | 0.8351 | 0.00561 | -0.0075 | 148.8592
6.5 | 0.8862 | 0.00593 | -0.0057 | 149.4435
7 | 0.9371 | 0.00618 | -0.0038 | 151.6343
7.5 | 0.9859 | 0.00652 | -0.0015 | 151.2117
8 | 1.0376 | 0.00684 | 0.0002 | 151.6959
8.5 | 1.1056 | 0.00732 | -0.0017 | 151.0383
9 | 1.1808 | 0.00781 | -0.0051 | 151.1908
9.5 | 1.2489 | 0.0083 | -0.0069 | 150.4699
10 | 1.3061 | 0.00879 | -0.0063 | 148.5893
10.5 | 1.36 | 0.00929 | -0.005 | 146.394
11 | 1.4197 | 0.00986 | -0.005 | 143.9858
11.5 | 1.4795 | 0.01043 | -0.005 | 141.8504
12 | 1.5386 | 0.01105 | -0.0048 | 139.2398
12.5 | 1.5958 | 0.0118 | -0.0044 | 135.2373
13 | 1.6434 | 0.01246 | -0.0019 | 131.8941
13.5 | 1.6615 | 0.01308 | 0.0062 | 127.026
14 | 1.6916 | 0.01396 | 0.0113 | 121.1748
14.5 | 1.7244 | 0.0149 | 0.0157 | 115.7315
15 | 1.7507 | 0.01625 | 0.0203 | 107.7354
15.5 | 1.777 | 0.01778 | 0.0244 | 99.9438
16 | 1.7999 | 0.01972 | 0.0281 | 91.2728
16.5 | 1.8202 | 0.0221 | 0.0312 | 82.362
17 | 1.8345 | 0.02523 | 0.0337 | 72.7111
17.5 | 1.8439 | 0.02917 | 0.0353 | 63.2122
18 | 1.8412 | 0.03456 | 0.0359 | 53.2755
18.5 | 1.8328 | 0.04096 | 0.0355 | 44.7461
19 | 1.8186 | 0.0483 | 0.0342 | 37.6522
19.5 | 1.7941 | 0.05704 | 0.0319 | 31.4534
20 | 1.7641 | 0.06658 | 0.029 | 26.4959

## 151. Re 20M Mach 0.50 (1)
BIGFOIL.COM POLAR EXPORT
NACA25013
NACA25013 |  |  |  | Cl Max: | 1.283 | at alpha= | 9 | deg
JavaFoil+Calcfoil stall+Eppler ext transition |  |  |  | L/D Max: | 118.244 | at alpha= | 6.5 | deg
Re: | 20000000 |  |  | Cd Min: | 0.00818 | at alpha= | 2 | deg
Mach: | 0.5 |  |  | Cl=0 at alpha= | -1.5507 | deg
|  |  |  | @ Cl=0.1, Cd= | 0.0089207
|  |  |  | @ Cl=0.4, Cd= | 0.0092128
|  |  |  | @ Cl=0.6, Cd= | 0.0083712
alpha (deg) | Cl | Cd | Cm | Cl/Cd
-20 | -1.009 | 0.16705 | -0.006 | -6.038
-19.5 | -0.978 | 0.18659 | -0.006 | -5.239
-19 | -0.953 | 0.16115 | -0.006 | -5.914
-18.5 | -0.928 | 0.1469 | -0.007 | -6.32
-18 | -0.898 | 0.15927 | -0.006 | -5.635
-17.5 | -0.873 | 0.14106 | -0.007 | -6.188
-17 | -0.843 | 0.14777 | -0.007 | -5.707
-16.5 | -0.818 | 0.133 | -0.007 | -6.149
-16 | -0.793 | 0.11845 | -0.007 | -6.694
-15.5 | -0.762 | 0.12889 | -0.007 | -5.912
-15 | -0.738 | 0.10834 | -0.007 | -6.812
-14.5 | -0.714 | 0.09744 | -0.008 | -7.323
-14 | -0.683 | 0.10081 | -0.007 | -6.773
-13.5 | -0.658 | 0.0898 | -0.008 | -7.331
-13 | -0.629 | 0.08924 | -0.008 | -7.043
-12.5 | -0.606 | 0.07726 | -0.009 | -7.84
-12 | -0.575 | 0.07867 | -0.008 | -7.304
-11.5 | -0.565 | 0.05631 | -0.01 | -10.028
-11 | -0.525 | 0.06426 | -0.009 | -8.171
-10.5 | -0.562 | 0.02146 | -0.014 | -26.21
-10 | -0.473 | 0.05484 | -0.01 | -8.633
-9.5 | -0.443 | 0.05536 | -0.01 | -7.996
-9 | -0.479 | 0.01663 | -0.015 | -28.769
-8.5 | -0.417 | 0.02856 | -0.014 | -14.611
-8 | -0.476 | 0.04263 | -0.012 | -11.172
-7.5 | -0.66 | 0.00973 | -0.017 | -67.897
-7 | -0.654 | 0.00998 | -0.017 | -65.533
-6.5 | -0.62 | 0.00999 | -0.018 | -62.081
-6 | -0.574 | 0.00954 | -0.018 | -60.239
-5.5 | -0.521 | 0.00982 | -0.018 | -53.035
-5 | -0.462 | 0.00948 | -0.019 | -48.774
-4.5 | -0.4 | 0.00919 | -0.019 | -43.507
-4 | -0.335 | 0.0097 | -0.02 | -34.519
-3.5 | -0.268 | 0.00938 | -0.02 | -28.578
-3 | -0.2 | 0.00917 | -0.02 | -21.846
-2.5 | -0.132 | 0.00902 | -0.021 | -14.601
-2 | -0.062 | 0.00895 | -0.021 | -6.978
-1.5 | 0.007 | 0.00882 | -0.022 | 0.816
-1 | 0.077 | 0.00874 | -0.022 | 8.816
-0.5 | 0.147 | 0.00929 | -0.022 | 15.819
0 | 0.217 | 0.00925 | -0.023 | 23.42
0.5 | 0.286 | 0.00925 | -0.023 | 30.974
1 | 0.356 | 0.0092 | -0.024 | 38.709
1.5 | 0.425 | 0.00922 | -0.024 | 46.114
2 | 0.495 | 0.00818 | -0.024 | 60.475
2.5 | 0.563 | 0.00828 | -0.025 | 68.084
3 | 0.632 | 0.00845 | -0.025 | 74.838
3.5 | 0.7 | 0.00882 | -0.026 | 79.453
4 | 0.768 | 0.0085 | -0.026 | 90.379
4.5 | 0.836 | 0.00886 | -0.027 | 94.331
5 | 0.902 | 0.00913 | -0.027 | 98.72
5.5 | 0.966 | 0.00907 | -0.027 | 106.5
6 | 1.029 | 0.00911 | -0.028 | 112.973
6.5 | 1.088 | 0.0092 | -0.028 | 118.244
7 | 1.144 | 0.01131 | -0.029 | 101.104
7.5 | 1.194 | 0.01199 | -0.029 | 99.627
8 | 1.237 | 0.01283 | -0.029 | 96.382
8.5 | 1.269 | 0.01384 | -0.03 | 91.682
9 | 1.283 | 0.0151 | -0.03 | 84.999
9.5 | 1.271 | 0.01691 | -0.03 | 75.14
10 | 1.209 | 0.01981 | -0.03 | 61.028
10.5 | 0.759 | 0.02993 | -0.029 | 25.363
11 | 0.797 | 0.02763 | -0.03 | 28.858
11.5 | 0.819 | 0.03175 | -0.03 | 25.801
12 | 0.843 | 0.03532 | -0.03 | 23.873
12.5 | 0.864 | 0.04081 | -0.029 | 21.165
13 | 0.866 | 0.05776 | -0.028 | 14.993
13.5 | 0.88 | 0.07068 | -0.027 | 12.446
14 | 0.859 | 0.11718 | -0.021 | 7.331

## 152. Re 20M Mach 0.50 (2)
BIGFOIL.COM POLAR EXPORT
NACA25013
NACA25013 |  |  |  | Cl Max: | 1.6987 | at alpha= | 12 | deg
XFOIL ncrit=9 |  |  |  | L/D Max: | 156.221 | at alpha= | 6.5 | deg
Re: | 20000000 |  |  | Cd Min: | 0.0643 | at alpha= | 14.5 | deg
Mach: | 0.5 |  |  | Cl=0 at alpha= | -99 | deg
|  |  |  | @ Cl=0.1, Cd= | 0.00548
|  |  |  | @ Cl=0.4, Cd= | 0.0053874
|  |  |  | @ Cl=0.6, Cd= | 0.0051581
alpha (deg) | Cl | Cd | Cm | Cl/Cd
0 | 0.2173 | 0.00548 | -0.0234 | 39.6533
0.5 | 0.282 | 0.00546 | -0.0224 | 51.6484
1 | 0.3463 | 0.00543 | -0.0213 | 63.7753
1.5 | 0.4093 | 0.00538 | -0.02 | 76.0781
2 | 0.471 | 0.00527 | -0.0184 | 89.3738
3 | 0.5944 | 0.00516 | -0.0148 | 115.1938
3.5 | 0.6545 | 0.00514 | -0.0126 | 127.3346
4 | 0.7119 | 0.00514 | -0.0096 | 138.5019
4.5 | 0.7693 | 0.0052 | -0.0065 | 147.9423
5 | 0.8307 | 0.00542 | -0.004 | 153.2657
5.5 | 0.8904 | 0.00574 | -0.001 | 155.122
6 | 0.9487 | 0.00608 | 0.0025 | 156.0362
6.5 | 1.0045 | 0.00643 | 0.0067 | 156.2208
7 | 1.0551 | 0.00685 | 0.0121 | 154.0292
7.5 | 1.1241 | 0.00737 | 0.014 | 152.5237
8 | 1.2234 | 0.00811 | 0.0105 | 150.8508
8.5 | 1.3118 | 0.00882 | 0.0096 | 148.7302
9 | 1.3878 | 0.00956 | 0.0116 | 145.1674
10 | 1.5188 | 0.01105 | 0.0202 | 137.448
10.5 | 1.589 | 0.01198 | 0.0242 | 132.6377
11 | 1.6468 | 0.013 | 0.0303 | 126.6769
11.5 | 1.6818 | 0.01443 | 0.0393 | 116.5489
12 | 1.6987 | 0.01728 | 0.0481 | 98.3044
12.5 | 1.6749 | 0.02336 | 0.0544 | 71.6995
13 | 1.6437 | 0.03172 | 0.0553 | 51.819
13.5 | 1.5952 | 0.04227 | 0.053 | 37.7383
14 | 1.5474 | 0.05287 | 0.0501 | 29.268
14.5 | 1.4919 | 0.0643 | 0.0459 | 23.2022