## index
index | Re | Mach | Datasource
1 | 50000 | 0 | JavaFoil+Calcfoil stall+Eppler ext transition
2 | 50000 | 0 | XFOIL ncrit=9
3 | 50000 | 0.1 | JavaFoil+Calcfoil stall+Eppler ext transition
4 | 50000 | 0.1 | XFOIL ncrit=9
5 | 50000 | 0.25 | JavaFoil+Calcfoil stall+Eppler ext transition
6 | 50000 | 0.25 | XFOIL ncrit=9
7 | 50000 | 0.5 | JavaFoil+Calcfoil stall+Eppler ext transition
8 | 50000 | 0.5 | XFOIL ncrit=9
9 | 100000 | 0 | JavaFoil+Calcfoil stall+Eppler ext transition
10 | 100000 | 0 | XFOIL ncrit=9
11 | 100000 | 0.1 | JavaFoil+Calcfoil stall+Eppler ext transition
12 | 100000 | 0.1 | XFOIL ncrit=9
13 | 100000 | 0.25 | JavaFoil+Calcfoil stall+Eppler ext transition
14 | 100000 | 0.25 | XFOIL ncrit=9
15 | 100000 | 0.5 | JavaFoil+Calcfoil stall+Eppler ext transition
16 | 100000 | 0.5 | XFOIL ncrit=9
17 | 250000 | 0 | JavaFoil+Calcfoil stall+Eppler ext transition
18 | 250000 | 0 | XFOIL ncrit=9
19 | 250000 | 0.1 | JavaFoil+Calcfoil stall+Eppler ext transition
20 | 250000 | 0.1 | XFOIL ncrit=9
21 | 250000 | 0.25 | JavaFoil+Calcfoil stall+Eppler ext transition
22 | 250000 | 0.25 | XFOIL ncrit=9
23 | 250000 | 0.5 | JavaFoil+Calcfoil stall+Eppler ext transition
24 | 250000 | 0.5 | XFOIL ncrit=9
25 | 500000 | 0 | JavaFoil+Calcfoil stall+Eppler ext transition
26 | 500000 | 0 | XFOIL ncrit=9
27 | 500000 | 0.1 | JavaFoil+Calcfoil stall+Eppler ext transition
28 | 500000 | 0.1 | XFOIL ncrit=9
29 | 500000 | 0.25 | JavaFoil+Calcfoil stall+Eppler ext transition
30 | 500000 | 0.25 | XFOIL ncrit=9
31 | 500000 | 0.5 | JavaFoil+Calcfoil stall+Eppler ext transition
32 | 500000 | 0.5 | XFOIL ncrit=9
33 | 750000 | 0 | JavaFoil+Calcfoil stall+Eppler ext transition
34 | 750000 | 0 | XFOIL ncrit=9
35 | 750000 | 0.1 | JavaFoil+Calcfoil stall+Eppler ext transition
36 | 750000 | 0.1 | XFOIL ncrit=9
37 | 750000 | 0.25 | JavaFoil+Calcfoil stall+Eppler ext transition
38 | 750000 | 0.25 | XFOIL ncrit=9
39 | 750000 | 0.5 | JavaFoil+Calcfoil stall+Eppler ext transition
40 | 750000 | 0.5 | XFOIL ncrit=9
41 | 1000000 | 0 | JavaFoil+Calcfoil stall+Eppler ext transition
42 | 1000000 | 0 | XFOIL ncrit=9
43 | 1000000 | 0.1 | JavaFoil+Calcfoil stall+Eppler ext transition
44 | 1000000 | 0.1 | XFOIL ncrit=9
45 | 1000000 | 0.25 | JavaFoil+Calcfoil stall+Eppler ext transition
46 | 1000000 | 0.25 | XFOIL ncrit=9
47 | 1000000 | 0.5 | JavaFoil+Calcfoil stall+Eppler ext transition
48 | 1000000 | 0.5 | XFOIL ncrit=9
49 | 2000000 | 0 | JavaFoil+Calcfoil stall+Eppler ext transition
50 | 2000000 | 0 | XFOIL ncrit=9
51 | 2000000 | 0.1 | JavaFoil+Calcfoil stall+Eppler ext transition
52 | 2000000 | 0.1 | XFOIL ncrit=9
53 | 2000000 | 0.25 | JavaFoil+Calcfoil stall+Eppler ext transition
54 | 2000000 | 0.25 | XFOIL ncrit=9
55 | 2000000 | 0.5 | JavaFoil+Calcfoil stall+Eppler ext transition
56 | 2000000 | 0.5 | XFOIL ncrit=9
57 | 3000000 | 0 | JavaFoil+Calcfoil stall+Eppler ext transition
58 | 3000000 | 0 | XFOIL ncrit=9
59 | 3000000 | 0.1 | JavaFoil+Calcfoil stall+Eppler ext transition
60 | 3000000 | 0.1 | XFOIL ncrit=9
61 | 3000000 | 0.25 | JavaFoil+Calcfoil stall+Eppler ext transition
62 | 3000000 | 0.25 | XFOIL ncrit=9
63 | 3000000 | 0.5 | JavaFoil+Calcfoil stall+Eppler ext transition
64 | 3000000 | 0.5 | XFOIL ncrit=9
65 | 4000000 | 0 | JavaFoil+Calcfoil stall+Eppler ext transition
66 | 4000000 | 0 | XFOIL ncrit=9
67 | 4000000 | 0.1 | JavaFoil+Calcfoil stall+Eppler ext transition
68 | 4000000 | 0.1 | XFOIL ncrit=9
69 | 4000000 | 0.25 | JavaFoil+Calcfoil stall+Eppler ext transition
70 | 4000000 | 0.25 | XFOIL ncrit=9
71 | 4000000 | 0.5 | JavaFoil+Calcfoil stall+Eppler ext transition
72 | 4000000 | 0.5 | XFOIL ncrit=9
73 | 5000000 | 0 | JavaFoil+Calcfoil stall+Eppler ext transition
74 | 5000000 | 0 | XFOIL ncrit=9
75 | 5000000 | 0.1 | JavaFoil+Calcfoil stall+Eppler ext transition
76 | 5000000 | 0.1 | XFOIL ncrit=9
77 | 5000000 | 0.25 | JavaFoil+Calcfoil stall+Eppler ext transition
78 | 5000000 | 0.25 | XFOIL ncrit=9
79 | 5000000 | 0.5 | JavaFoil+Calcfoil stall+Eppler ext transition
80 | 5000000 | 0.5 | XFOIL ncrit=9
81 | 6000000 | 0 | JavaFoil+Calcfoil stall+Eppler ext transition
82 | 6000000 | 0 | XFOIL ncrit=9
83 | 6000000 | 0.1 | JavaFoil+Calcfoil stall+Eppler ext transition
84 | 6000000 | 0.1 | XFOIL ncrit=9
85 | 6000000 | 0.25 | JavaFoil+Calcfoil stall+Eppler ext transition
86 | 6000000 | 0.25 | XFOIL ncrit=9
87 | 6000000 | 0.5 | JavaFoil+Calcfoil stall+Eppler ext transition
88 | 6000000 | 0.5 | XFOIL ncrit=9
89 | 7000000 | 0 | JavaFoil+Calcfoil stall+Eppler ext transition
90 | 7000000 | 0 | XFOIL ncrit=9
91 | 7000000 | 0.1 | JavaFoil+Calcfoil stall+Eppler ext transition
92 | 7000000 | 0.1 | XFOIL ncrit=9
93 | 7000000 | 0.25 | JavaFoil+Calcfoil stall+Eppler ext transition
94 | 7000000 | 0.25 | XFOIL ncrit=9
95 | 7000000 | 0.5 | JavaFoil+Calcfoil stall+Eppler ext transition
96 | 7000000 | 0.5 | XFOIL ncrit=9
97 | 8000000 | 0 | JavaFoil+Calcfoil stall+Eppler ext transition
98 | 8000000 | 0 | XFOIL ncrit=9
99 | 8000000 | 0.1 | JavaFoil+Calcfoil stall+Eppler ext transition
100 | 8000000 | 0.1 | XFOIL ncrit=9
101 | 8000000 | 0.25 | JavaFoil+Calcfoil stall+Eppler ext transition
102 | 8000000 | 0.25 | XFOIL ncrit=9
103 | 8000000 | 0.5 | JavaFoil+Calcfoil stall+Eppler ext transition
104 | 8000000 | 0.5 | XFOIL ncrit=9
105 | 10000000 | 0 | JavaFoil+Calcfoil stall+Eppler ext transition
106 | 10000000 | 0 | XFOIL ncrit=9
107 | 10000000 | 0.1 | JavaFoil+Calcfoil stall+Eppler ext transition
108 | 10000000 | 0.1 | XFOIL ncrit=9
109 | 10000000 | 0.25 | JavaFoil+Calcfoil stall+Eppler ext transition
110 | 10000000 | 0.25 | XFOIL ncrit=9
111 | 10000000 | 0.5 | JavaFoil+Calcfoil stall+Eppler ext transition
112 | 10000000 | 0.5 | XFOIL ncrit=9
113 | 12000000 | 0 | JavaFoil+Calcfoil stall+Eppler ext transition
114 | 12000000 | 0 | XFOIL ncrit=9
115 | 12000000 | 0.1 | JavaFoil+Calcfoil stall+Eppler ext transition
116 | 12000000 | 0.1 | XFOIL ncrit=9
117 | 12000000 | 0.25 | JavaFoil+Calcfoil stall+Eppler ext transition
118 | 12000000 | 0.25 | XFOIL ncrit=9
119 | 12000000 | 0.5 | JavaFoil+Calcfoil stall+Eppler ext transition
120 | 12000000 | 0.5 | XFOIL ncrit=9
121 | 14000000 | 0 | JavaFoil+Calcfoil stall+Eppler ext transition
122 | 14000000 | 0 | XFOIL ncrit=9
123 | 14000000 | 0.1 | JavaFoil+Calcfoil stall+Eppler ext transition
124 | 14000000 | 0.1 | XFOIL ncrit=9
125 | 14000000 | 0.25 | JavaFoil+Calcfoil stall+Eppler ext transition
126 | 14000000 | 0.25 | XFOIL ncrit=9
127 | 14000000 | 0.5 | JavaFoil+Calcfoil stall+Eppler ext transition
128 | 14000000 | 0.5 | XFOIL ncrit=9
129 | 16000000 | 0 | JavaFoil+Calcfoil stall+Eppler ext transition
130 | 16000000 | 0 | XFOIL ncrit=9
131 | 16000000 | 0.1 | JavaFoil+Calcfoil stall+Eppler ext transition
132 | 16000000 | 0.1 | XFOIL ncrit=9
133 | 16000000 | 0.25 | JavaFoil+Calcfoil stall+Eppler ext transition
134 | 16000000 | 0.25 | XFOIL ncrit=9
135 | 16000000 | 0.5 | JavaFoil+Calcfoil stall+Eppler ext transition
136 | 16000000 | 0.5 | XFOIL ncrit=9
137 | 18000000 | 0 | JavaFoil+Calcfoil stall+Eppler ext transition
138 | 18000000 | 0 | XFOIL ncrit=9
139 | 18000000 | 0.1 | JavaFoil+Calcfoil stall+Eppler ext transition
140 | 18000000 | 0.1 | XFOIL ncrit=9
141 | 18000000 | 0.25 | JavaFoil+Calcfoil stall+Eppler ext transition
142 | 18000000 | 0.25 | XFOIL ncrit=9
143 | 18000000 | 0.5 | JavaFoil+Calcfoil stall+Eppler ext transition
144 | 18000000 | 0.5 | XFOIL ncrit=9
145 | 20000000 | 0 | JavaFoil+Calcfoil stall+Eppler ext transition
146 | 20000000 | 0 | XFOIL ncrit=9
147 | 20000000 | 0.1 | JavaFoil+Calcfoil stall+Eppler ext transition
148 | 20000000 | 0.1 | XFOIL ncrit=9
149 | 20000000 | 0.25 | JavaFoil+Calcfoil stall+Eppler ext transition
150 | 20000000 | 0.25 | XFOIL ncrit=9
151 | 20000000 | 0.5 | JavaFoil+Calcfoil stall+Eppler ext transition
152 | 20000000 | 0.5 | XFOIL ncrit=9

## 1. Re 50k Mach 0.00 (1)
BIGFOIL.COM POLAR EXPORT
e715
EPPLER 715 |  |  |  | Cl Max: | 1.304 | at alpha= | 11 | deg
JavaFoil+Calcfoil stall+Eppler ext transition |  |  |  | L/D Max: | 29.655 | at alpha= | 9 | deg
Re: | 50000 |  |  | Cd Min: | 0.01481 | at alpha= | -4.5 | deg
Mach: | 0 |  |  | Cl=0 at alpha= | -2.0818 | deg
|  |  |  | @ Cl=0.1, Cd= | 0.021488
|  |  |  | @ Cl=0.4, Cd= | 0.02338
|  |  |  | @ Cl=0.6, Cd= | 0.026074
alpha (deg) | Cl | Cd | Cm | Cl/Cd
-17 | -0.522 | 0.2491 | -0.008 | -2.096
-16.5 | -0.541 | 0.24227 | -0.008 | -2.233
-16 | -0.559 | 0.26089 | -0.008 | -2.143
-15.5 | -0.577 | 0.23177 | -0.008 | -2.488
-15 | -0.593 | 0.22296 | -0.008 | -2.661
-14.5 | -0.608 | 0.19357 | -0.008 | -3.143
-14 | -0.622 | 0.18672 | -0.008 | -3.33
-13.5 | -0.633 | 0.17262 | -0.008 | -3.666
-13 | -0.641 | 0.15405 | -0.008 | -4.164
-12.5 | -0.647 | 0.13847 | -0.008 | -4.673
-12 | -0.649 | 0.12804 | -0.008 | -5.071
-11.5 | -0.648 | 0.11885 | -0.008 | -5.451
-11 | -0.642 | 0.1069 | -0.008 | -6.01
-10.5 | -0.633 | 0.09863 | -0.008 | -6.417
-10 | -0.619 | 0.09043 | -0.008 | -6.845
-9.5 | -0.601 | 0.08345 | -0.009 | -7.2
-9 | -0.578 | 0.07569 | -0.009 | -7.643
-8.5 | -0.552 | 0.06997 | -0.009 | -7.889
-8 | -0.522 | 0.06514 | -0.009 | -8.009
-7.5 | -0.488 | 0.05997 | -0.01 | -8.136
-7 | -0.451 | 0.05582 | -0.01 | -8.08
-6.5 | -0.411 | 0.05173 | -0.011 | -7.954
-6 | -0.369 | 0.04865 | -0.012 | -7.595
-5.5 | -0.406 | 0.01692 | -0.034 | -23.991
-5 | -0.349 | 0.01662 | -0.032 | -21.018
-4.5 | -0.291 | 0.01481 | -0.032 | -19.656
-4 | -0.21 | 0.02491 | -0.028 | -8.413
-3.5 | -0.155 | 0.02494 | -0.028 | -6.199
-3 | -0.101 | 0.02442 | -0.028 | -4.118
-2.5 | -0.046 | 0.02404 | -0.028 | -1.911
-2 | 0.009 | 0.021 | -0.028 | 0.412
-1.5 | 0.063 | 0.02099 | -0.028 | 3.014
-1 | 0.118 | 0.02173 | -0.029 | 5.439
-0.5 | 0.173 | 0.02175 | -0.029 | 7.968
0 | 0.229 | 0.02157 | -0.03 | 10.634
0.5 | 0.284 | 0.02214 | -0.03 | 12.833
1 | 0.339 | 0.02275 | -0.034 | 14.886
1.5 | 0.393 | 0.02331 | -0.034 | 16.855
2 | 0.447 | 0.02385 | -0.035 | 18.759
2.5 | 0.502 | 0.02456 | -0.035 | 20.425
3 | 0.556 | 0.02543 | -0.035 | 21.846
3.5 | 0.61 | 0.02622 | -0.036 | 23.268
4 | 0.665 | 0.02706 | -0.036 | 24.556
4.5 | 0.719 | 0.02804 | -0.036 | 25.632
5 | 0.773 | 0.02912 | -0.037 | 26.539
5.5 | 0.827 | 0.03032 | -0.037 | 27.264
6 | 0.875 | 0.03161 | -0.037 | 27.674
6.5 | 0.926 | 0.03303 | -0.038 | 28.051
7 | 0.978 | 0.03453 | -0.038 | 28.322
7.5 | 1.029 | 0.03604 | -0.039 | 28.543
8 | 1.077 | 0.03769 | -0.039 | 28.583
8.5 | 1.123 | 0.0395 | -0.039 | 28.422
9 | 1.181 | 0.03983 | -0.041 | 29.655
9.5 | 1.224 | 0.04316 | -0.041 | 28.361
10 | 1.256 | 0.04587 | -0.042 | 27.388
10.5 | 1.282 | 0.04898 | -0.042 | 26.174
11 | 1.304 | 0.05143 | -0.042 | 25.356
11.5 | 1.164 | 0.08972 | -0.018 | 12.974
12 | 1.172 | 0.0963 | -0.013 | 12.167
12.5 | 1.175 | 0.10444 | -0.013 | 11.253
13 | 1.173 | 0.11129 | -0.012 | 10.54
13.5 | 1.165 | 0.12155 | -0.012 | 9.587
14 | 1.152 | 0.13174 | -0.012 | 8.747
14.5 | 1.134 | 0.14277 | -0.011 | 7.945
15 | 1.112 | 0.15378 | -0.01 | 7.231
15.5 | 1.086 | 0.16476 | -0.01 | 6.589
16 | 1.056 | 0.17913 | -0.01 | 5.895

## 2. Re 50k Mach 0.00 (2)
BIGFOIL.COM POLAR EXPORT
e715
EPPLER 715 |  |  |  | Cl Max: | 0.84 | at alpha= | 13 | deg
XFOIL ncrit=9 |  |  |  | L/D Max: | 6.4763 | at alpha= | 11 | deg
Re: | 50000 |  |  | Cd Min: | 0.24552 | at alpha= | -20 | deg
Mach: | 0 |  |  | Cl=0 at alpha= | 2.7161 | deg
|  |  |  | @ Cl=0.1, Cd= | 0.051283
|  |  |  | @ Cl=0.4, Cd= | 0.076001
|  |  |  | @ Cl=0.6, Cd= | 0.10765
alpha (deg) | Cl | Cd | Cm | Cl/Cd
-20 | -0.6648 | 0.24552 | 0.0542 | -2.7077
-19.5 | -0.6581 | 0.24516 | 0.0478 | -2.6844
-19 | -0.6316 | 0.23375 | 0.0455 | -2.702
-18.5 | -0.6119 | 0.22739 | 0.0422 | -2.691
-18 | -0.617 | 0.23055 | 0.0348 | -2.6762
-17.5 | -0.5758 | 0.21456 | 0.0347 | -2.6836
-17 | -0.5763 | 0.21447 | 0.0284 | -2.6871
-16.5 | -0.5417 | 0.20174 | 0.0274 | -2.6851
-16 | -0.5394 | 0.19962 | 0.0219 | -2.7021
-15.5 | -0.5082 | 0.18865 | 0.0204 | -2.6939
-15 | -0.5156 | 0.18787 | 0.0146 | -2.7445
-14.5 | -0.4802 | 0.17649 | 0.0136 | -2.7208
-14 | -0.4603 | 0.16864 | 0.0111 | -2.7295
-13.5 | -0.4535 | 0.16272 | 0.0072 | -2.787
-13 | -0.4532 | 0.15854 | 0.0035 | -2.8586
-12.5 | -0.4333 | 0.15045 | 0.0014 | -2.88
-12 | -0.4198 | 0.14336 | -0.001 | -2.9283
-11.5 | -0.4001 | 0.13518 | -0.0032 | -2.9598
-11 | -0.3947 | 0.12891 | -0.0061 | -3.0618
-10.5 | -0.3904 | 0.12237 | -0.0091 | -3.1903
-9.5 | -0.5553 | 0.0708 | -0.0569 | -7.8432
-9 | -0.5919 | 0.06611 | -0.0552 | -8.9533
-8.5 | -0.6272 | 0.06044 | -0.0545 | -10.3772
-8 | -0.6102 | 0.04918 | -0.0628 | -12.4075
-7.5 | -0.5635 | 0.04225 | -0.0669 | -13.3373
-7 | -0.5071 | 0.03719 | -0.0698 | -13.6354
-6.5 | -0.4551 | 0.03364 | -0.0709 | -13.5285
-6 | -0.4131 | 0.03158 | -0.0695 | -13.0811
-5.5 | -0.3672 | 0.03413 | -0.0649 | -10.7589
-5 | -0.3221 | 0.03746 | -0.0592 | -8.5985
-4.5 | -0.3016 | 0.03887 | -0.0518 | -7.7592
-4 | -0.2681 | 0.03923 | -0.0474 | -6.8341
-3.5 | -0.2661 | 0.0393 | -0.0392 | -6.771
-3 | -0.2408 | 0.03915 | -0.0349 | -6.1507
-2.5 | -0.2237 | 0.03903 | -0.03 | -5.7315
-2 | -0.2088 | 0.03898 | -0.0256 | -5.3566
-1.5 | -0.1868 | 0.03908 | -0.0226 | -4.7799
-1 | -0.1632 | 0.03938 | -0.0201 | -4.1442
-0.5 | -0.1341 | 0.03995 | -0.0188 | -3.3567
0 | -0.1196 | 0.04044 | -0.0164 | -2.9575
2 | -0.0721 | 0.04061 | -0.0138 | -1.7754
2.5 | -0.0268 | 0.04297 | -0.018 | -0.62369
3 | 0.0352 | 0.04687 | -0.0252 | 0.75101
4 | 0.1879 | 0.05727 | -0.0431 | 3.2809
5 | 0.2951 | 0.06582 | -0.0504 | 4.4834
5.5 | 0.3424 | 0.07009 | -0.0527 | 4.8851
6 | 0.3869 | 0.07454 | -0.0546 | 5.1905
6.5 | 0.4267 | 0.07898 | -0.0557 | 5.4026
7 | 0.4631 | 0.08352 | -0.0565 | 5.5448
7.5 | 0.495 | 0.08809 | -0.057 | 5.6193
8 | 0.524 | 0.09283 | -0.0572 | 5.6447
8.5 | 0.5502 | 0.09777 | -0.0575 | 5.6275
9 | 0.5765 | 0.10308 | -0.0579 | 5.5927
9.5 | 0.6064 | 0.10889 | -0.0586 | 5.5689
10 | 0.6362 | 0.11479 | -0.0592 | 5.5423
10.5 | 0.6618 | 0.1205 | -0.0596 | 5.4921
11 | 0.7462 | 0.11522 | -0.0525 | 6.4763
11.5 | 0.7667 | 0.11965 | -0.0521 | 6.4079
12 | 0.7899 | 0.12421 | -0.0516 | 6.3594
12.5 | 0.8142 | 0.12876 | -0.0512 | 6.3234
13 | 0.84 | 0.13285 | -0.0503 | 6.3229
13.5 | 0.8276 | 0.14282 | -0.0536 | 5.7947
14 | 0.784 | 0.16153 | -0.0638 | 4.8536
14.5 | 0.8155 | 0.16355 | -0.0617 | 4.9862
15 | 0.8305 | 0.17248 | -0.0641 | 4.8151
17 | 0.6402 | 0.19249 | -0.0666 | 3.3259
17.5 | 0.6461 | 0.19814 | -0.069 | 3.2608
18 | 0.6534 | 0.20416 | -0.0714 | 3.2004

## 3. Re 50k Mach 0.10 (1)
BIGFOIL.COM POLAR EXPORT
e715
EPPLER 715 |  |  |  | Cl Max: | 1.299 | at alpha= | 11 | deg
JavaFoil+Calcfoil stall+Eppler ext transition |  |  |  | L/D Max: | 29.525 | at alpha= | 9 | deg
Re: | 50000 |  |  | Cd Min: | 0.01487 | at alpha= | -4.5 | deg
Mach: | 0.1 |  |  | Cl=0 at alpha= | -2.0818 | deg
|  |  |  | @ Cl=0.1, Cd= | 0.021558
|  |  |  | @ Cl=0.4, Cd= | 0.023442
|  |  |  | @ Cl=0.6, Cd= | 0.026133
alpha (deg) | Cl | Cd | Cm | Cl/Cd
-16.5 | -0.497 | 0.24228 | -0.008 | -2.05
-16 | -0.518 | 0.23503 | -0.008 | -2.204
-15.5 | -0.539 | 0.25623 | -0.008 | -2.103
-15 | -0.559 | 0.22214 | -0.008 | -2.515
-14.5 | -0.577 | 0.20978 | -0.008 | -2.752
-14 | -0.594 | 0.18849 | -0.008 | -3.152
-13.5 | -0.609 | 0.17048 | -0.008 | -3.571
-13 | -0.621 | 0.15751 | -0.008 | -3.941
-12.5 | -0.63 | 0.14336 | -0.008 | -4.393
-12 | -0.635 | 0.13268 | -0.008 | -4.787
-11.5 | -0.637 | 0.12196 | -0.008 | -5.22
-11 | -0.634 | 0.10924 | -0.008 | -5.803
-10.5 | -0.627 | 0.10036 | -0.008 | -6.244
-10 | -0.615 | 0.09208 | -0.008 | -6.677
-9.5 | -0.598 | 0.08328 | -0.008 | -7.184
-9 | -0.577 | 0.07749 | -0.009 | -7.449
-8.5 | -0.552 | 0.07124 | -0.009 | -7.745
-8 | -0.522 | 0.06494 | -0.009 | -8.042
-7.5 | -0.489 | 0.06025 | -0.009 | -8.115
-7 | -0.452 | 0.05603 | -0.01 | -8.074
-6.5 | -0.413 | 0.05213 | -0.011 | -7.922
-6 | -0.371 | 0.04881 | -0.012 | -7.599
-5.5 | -0.408 | 0.01695 | -0.034 | -24.059
-5 | -0.351 | 0.01671 | -0.032 | -21.002
-4.5 | -0.293 | 0.01487 | -0.032 | -19.673
-4 | -0.211 | 0.02496 | -0.028 | -8.439
-3.5 | -0.155 | 0.02501 | -0.028 | -6.212
-3 | -0.101 | 0.02448 | -0.028 | -4.129
-2.5 | -0.046 | 0.02411 | -0.028 | -1.915
-2 | 0.009 | 0.02105 | -0.028 | 0.413
-1.5 | 0.064 | 0.02106 | -0.029 | 3.02
-1 | 0.119 | 0.02182 | -0.029 | 5.442
-0.5 | 0.174 | 0.02186 | -0.029 | 7.968
0 | 0.23 | 0.02162 | -0.03 | 10.66
0.5 | 0.285 | 0.02221 | -0.03 | 12.852
1 | 0.34 | 0.02287 | -0.03 | 14.875
1.5 | 0.395 | 0.02339 | -0.035 | 16.879
2 | 0.449 | 0.02395 | -0.035 | 18.767
2.5 | 0.504 | 0.02465 | -0.035 | 20.445
3 | 0.558 | 0.02553 | -0.036 | 21.866
3.5 | 0.613 | 0.02632 | -0.036 | 23.289
4 | 0.668 | 0.02718 | -0.036 | 24.572
4.5 | 0.722 | 0.02817 | -0.037 | 25.642
5 | 0.777 | 0.02925 | -0.037 | 26.549
5.5 | 0.831 | 0.03048 | -0.037 | 27.259
6 | 0.879 | 0.03178 | -0.038 | 27.656
6.5 | 0.931 | 0.03315 | -0.038 | 28.082
7 | 0.983 | 0.03478 | -0.038 | 28.25
7.5 | 1.033 | 0.03625 | -0.039 | 28.504
8 | 1.082 | 0.03795 | -0.039 | 28.513
8.5 | 1.128 | 0.03971 | -0.04 | 28.412
9 | 1.188 | 0.04023 | -0.041 | 29.525
9.5 | 1.228 | 0.04388 | -0.042 | 27.987
10 | 1.259 | 0.04647 | -0.042 | 27.095
10.5 | 1.284 | 0.04963 | -0.042 | 25.866
11 | 1.299 | 0.05281 | -0.042 | 24.592
11.5 | 1.163 | 0.09035 | -0.017 | 12.872
12 | 1.169 | 0.09782 | -0.013 | 11.951
12.5 | 1.17 | 0.10504 | -0.013 | 11.139
13 | 1.165 | 0.11327 | -0.012 | 10.283
13.5 | 1.154 | 0.12234 | -0.012 | 9.429
14 | 1.137 | 0.13272 | -0.011 | 8.564
14.5 | 1.114 | 0.14269 | -0.011 | 7.809
15 | 1.087 | 0.15591 | -0.01 | 6.974
15.5 | 1.056 | 0.17098 | -0.01 | 6.177
16 | 1.022 | 0.19052 | -0.01 | 5.362

## 4. Re 50k Mach 0.10 (2)
BIGFOIL.COM POLAR EXPORT
e715
EPPLER 715 |  |  |  | Cl Max: | 0.9428 | at alpha= | 20 | deg
XFOIL ncrit=9 |  |  |  | L/D Max: | 6.3631 | at alpha= | 11 | deg
Re: | 50000 |  |  | Cd Min: | 0.25602 | at alpha= | 20 | deg
Mach: | 0.1 |  |  | Cl=0 at alpha= | 2.7245 | deg
|  |  |  | @ Cl=0.1, Cd= | 0.051545
|  |  |  | @ Cl=0.4, Cd= | 0.076211
|  |  |  | @ Cl=0.6, Cd= | 0.10865
alpha (deg) | Cl | Cd | Cm | Cl/Cd
-20 | -0.6669 | 0.24641 | 0.0545 | -2.7065
-19.5 | -0.6614 | 0.24686 | 0.0479 | -2.6793
-19 | -0.6324 | 0.23425 | 0.0461 | -2.6997
-18.5 | -0.6137 | 0.22825 | 0.0424 | -2.6887
-18 | -0.6081 | 0.22629 | 0.0363 | -2.6873
-17.5 | -0.5768 | 0.2152 | 0.035 | -2.6803
-17 | -0.5792 | 0.2159 | 0.0284 | -2.6827
-16.5 | -0.5419 | 0.20226 | 0.0276 | -2.6792
-16 | -0.5418 | 0.20084 | 0.0218 | -2.6977
-15.5 | -0.508 | 0.18912 | 0.0206 | -2.6861
-15 | -0.5177 | 0.18898 | 0.0145 | -2.7394
-14.5 | -0.4814 | 0.17729 | 0.0134 | -2.7153
-14 | -0.4596 | 0.16907 | 0.0111 | -2.7184
-13.5 | -0.4508 | 0.16285 | 0.0074 | -2.7682
-13 | -0.4541 | 0.15933 | 0.0033 | -2.8501
-12.5 | -0.4337 | 0.15114 | 0.0012 | -2.8695
-12 | -0.4198 | 0.14399 | -0.0012 | -2.9155
-11.5 | -0.3994 | 0.13571 | -0.0034 | -2.943
-11 | -0.3934 | 0.12937 | -0.0064 | -3.0409
-10.5 | -0.387 | 0.12259 | -0.0095 | -3.1569
-9.5 | -0.4652 | 0.08017 | -0.0446 | -5.8027
-8.5 | -0.6185 | 0.06137 | -0.0555 | -10.0782
-8 | -0.6057 | 0.05009 | -0.0639 | -12.0922
-7.5 | -0.5601 | 0.04297 | -0.0683 | -13.0347
-7 | -0.5046 | 0.03775 | -0.0712 | -13.3669
-6.5 | -0.4556 | 0.03408 | -0.072 | -13.3685
-6 | -0.4135 | 0.03198 | -0.0704 | -12.93
-5.5 | -0.3704 | 0.03411 | -0.0656 | -10.859
-5 | -0.3196 | 0.03767 | -0.0604 | -8.4842
-4.5 | -0.3033 | 0.03897 | -0.0527 | -7.7829
-4 | -0.2731 | 0.03959 | -0.0472 | -6.8982
-3.5 | -0.2678 | 0.03954 | -0.0397 | -6.7729
-3 | -0.2388 | 0.0394 | -0.0359 | -6.0609
-2.5 | -0.2276 | 0.03929 | -0.03 | -5.7928
-2 | -0.2119 | 0.03924 | -0.0255 | -5.4001
-1.5 | -0.1896 | 0.03932 | -0.0224 | -4.822
-1 | -0.1663 | 0.0396 | -0.0199 | -4.1995
-0.5 | -0.1374 | 0.04014 | -0.0186 | -3.423
0 | -0.1226 | 0.04062 | -0.0162 | -3.0182
2 | -0.0747 | 0.04073 | -0.0134 | -1.834
2.5 | -0.029 | 0.04309 | -0.0177 | -0.67301
3 | 0.0356 | 0.04715 | -0.0255 | 0.75504
4 | 0.1893 | 0.05764 | -0.0435 | 3.2842
4.5 | 0.2555 | 0.06301 | -0.0494 | 4.0549
5 | 0.2954 | 0.06608 | -0.0505 | 4.4703
5.5 | 0.3443 | 0.07051 | -0.0531 | 4.883
6 | 0.3898 | 0.07507 | -0.055 | 5.1925
6.5 | 0.4302 | 0.07959 | -0.0562 | 5.4052
8.5 | 0.5526 | 0.09827 | -0.0577 | 5.6233
9 | 0.5764 | 0.10343 | -0.0579 | 5.5729
9.5 | 0.6017 | 0.10903 | -0.0584 | 5.5187
10 | 0.6303 | 0.115 | -0.0591 | 5.4809
10.5 | 0.6572 | 0.1209 | -0.0596 | 5.4359
11 | 0.7399 | 0.11628 | -0.0528 | 6.3631
11.5 | 0.7611 | 0.12079 | -0.0524 | 6.301
12 | 0.7841 | 0.12551 | -0.0521 | 6.2473
12.5 | 0.8082 | 0.1303 | -0.0518 | 6.2026
13 | 0.834 | 0.13466 | -0.0511 | 6.1934
13.5 | 0.8239 | 0.14426 | -0.0542 | 5.7112
14 | 0.8248 | 0.15332 | -0.0571 | 5.3796
14.5 | 0.8146 | 0.16474 | -0.0623 | 4.9448
15 | 0.8316 | 0.17357 | -0.0646 | 4.7912
16.5 | 0.8258 | 0.20393 | -0.0816 | 4.0494
17 | 0.84 | 0.21088 | -0.0845 | 3.9833
17.5 | 0.8561 | 0.21787 | -0.0873 | 3.9294
18 | 0.8705 | 0.22502 | -0.0906 | 3.8685
18.5 | 0.886 | 0.23203 | -0.0938 | 3.8185
19 | 0.9016 | 0.2391 | -0.0971 | 3.7708
19.5 | 0.9206 | 0.2471 | -0.1 | 3.7256
20 | 0.9428 | 0.25602 | -0.1023 | 3.6825

## 5. Re 50k Mach 0.25 (1)
BIGFOIL.COM POLAR EXPORT
e715
EPPLER 715 |  |  |  | Cl Max: | 1.289 | at alpha= | 10.5 | deg
JavaFoil+Calcfoil stall+Eppler ext transition |  |  |  | L/D Max: | 28.32 | at alpha= | 8.5 | deg
Re: | 50000 |  |  | Cd Min: | 0.01609 | at alpha= | -5 | deg
Mach: | 0.25 |  |  | Cl=0 at alpha= | -2.0804 | deg
|  |  |  | @ Cl=0.1, Cd= | 0.021481
|  |  |  | @ Cl=0.4, Cd= | 0.024027
|  |  |  | @ Cl=0.6, Cd= | 0.026512
alpha (deg) | Cl | Cd | Cm | Cl/Cd
-15 | -0.215 | 0.27182 | -0.009 | -0.792
-14.5 | -0.281 | 0.2514 | -0.009 | -1.117
-14 | -0.337 | 0.21748 | -0.009 | -1.551
-13.5 | -0.388 | 0.19578 | -0.009 | -1.984
-13 | -0.434 | 0.22239 | -0.009 | -1.953
-12.5 | -0.475 | 0.16357 | -0.009 | -2.902
-12 | -0.509 | 0.17302 | -0.009 | -2.943
-11.5 | -0.537 | 0.15193 | -0.009 | -3.535
-11 | -0.558 | 0.13257 | -0.009 | -4.206
-10.5 | -0.571 | 0.11711 | -0.009 | -4.872
-10 | -0.576 | 0.10502 | -0.009 | -5.482
-9.5 | -0.573 | 0.09348 | -0.009 | -6.13
-9 | -0.563 | 0.08418 | -0.009 | -6.687
-8.5 | -0.546 | 0.07617 | -0.009 | -7.163
-8 | -0.522 | 0.06926 | -0.009 | -7.538
-7.5 | -0.493 | 0.06246 | -0.009 | -7.89
-7 | -0.459 | 0.05762 | -0.01 | -7.96
-6.5 | -0.421 | 0.05363 | -0.01 | -7.841
-6 | -0.379 | 0.0497 | -0.012 | -7.621
-5.5 | -0.418 | 0.01735 | -0.033 | -24.064
-5 | -0.36 | 0.01609 | -0.032 | -22.361
-4.5 | -0.3 | 0.01715 | -0.032 | -17.509
-4 | -0.217 | 0.02098 | -0.029 | -10.331
-3.5 | -0.159 | 0.02544 | -0.028 | -6.267
-3 | -0.104 | 0.02488 | -0.029 | -4.171
-2.5 | -0.047 | 0.02446 | -0.029 | -1.939
-2 | 0.009 | 0.0213 | -0.029 | 0.419
-1.5 | 0.065 | 0.02142 | -0.029 | 3.047
-1 | 0.122 | 0.02152 | -0.03 | 5.658
-0.5 | 0.179 | 0.02239 | -0.03 | 7.974
0 | 0.236 | 0.02215 | -0.03 | 10.673
0.5 | 0.293 | 0.02274 | -0.031 | 12.876
1 | 0.349 | 0.02338 | -0.031 | 14.931
1.5 | 0.405 | 0.02409 | -0.031 | 16.827
2 | 0.461 | 0.02447 | -0.036 | 18.856
2.5 | 0.517 | 0.02518 | -0.036 | 20.548
3 | 0.573 | 0.02609 | -0.036 | 21.973
3.5 | 0.63 | 0.02698 | -0.037 | 23.339
4 | 0.686 | 0.02783 | -0.037 | 24.635
4.5 | 0.742 | 0.02888 | -0.038 | 25.677
5 | 0.797 | 0.03004 | -0.038 | 26.542
5.5 | 0.853 | 0.03136 | -0.038 | 27.193
6 | 0.902 | 0.03276 | -0.039 | 27.53
6.5 | 0.955 | 0.03433 | -0.039 | 27.815
7 | 1.008 | 0.03593 | -0.039 | 28.055
7.5 | 1.059 | 0.03757 | -0.04 | 28.194
8 | 1.108 | 0.03944 | -0.04 | 28.098
8.5 | 1.158 | 0.04089 | -0.041 | 28.32
9 | 1.213 | 0.04307 | -0.042 | 28.162
9.5 | 1.246 | 0.0469 | -0.043 | 26.567
10 | 1.272 | 0.0498 | -0.043 | 25.539
10.5 | 1.289 | 0.05274 | -0.043 | 24.444
11 | 1.148 | 0.08777 | -0.016 | 13.083
11.5 | 1.148 | 0.09456 | -0.013 | 12.144
12 | 1.139 | 0.10369 | -0.013 | 10.983
12.5 | 1.119 | 0.11526 | -0.012 | 9.71
13 | 1.089 | 0.12823 | -0.011 | 8.492
13.5 | 1.048 | 0.14236 | -0.011 | 7.362
14 | 0.997 | 0.15873 | -0.011 | 6.282
14.5 | 0.937 | 0.1771 | -0.011 | 5.29
15 | 0.868 | 0.20115 | -0.011 | 4.315
15.5 | 0.792 | 0.23025 | -0.011 | 3.439

## 6. Re 50k Mach 0.25 (2)
BIGFOIL.COM POLAR EXPORT
e715
EPPLER 715 |  |  |  | Cl Max: | 0.9623 | at alpha= | 20 | deg
XFOIL ncrit=9 |  |  |  | L/D Max: | 6.2186 | at alpha= | 11.5 | deg
Re: | 50000 |  |  | Cd Min: | 0.26286 | at alpha= | 20 | deg
Mach: | 0.25 |  |  | Cl=0 at alpha= | 2.7714 | deg
|  |  |  | @ Cl=0.1, Cd= | 0.053111
|  |  |  | @ Cl=0.4, Cd= | 0.078327
|  |  |  | @ Cl=0.6, Cd= | 0.10888
alpha (deg) | Cl | Cd | Cm | Cl/Cd
-20 | -0.6807 | 0.25261 | 0.0562 | -2.6947
-19.5 | -0.67 | 0.25001 | 0.0503 | -2.6799
-19 | -0.6393 | 0.2378 | 0.0486 | -2.6884
-18.5 | -0.627 | 0.23468 | 0.0431 | -2.6717
-18 | -0.6033 | 0.22541 | 0.04 | -2.6765
-17.5 | -0.5844 | 0.21946 | 0.0361 | -2.6629
-17 | -0.5707 | 0.21383 | 0.0313 | -2.6689
-16.5 | -0.5454 | 0.20549 | 0.0287 | -2.6541
-16 | -0.5392 | 0.20186 | 0.0232 | -2.6712
-15.5 | -0.5094 | 0.19211 | 0.0213 | -2.6516
-15 | -0.4942 | 0.18547 | 0.0174 | -2.6646
-14.5 | -0.4904 | 0.18241 | 0.0127 | -2.6884
-14 | -0.4588 | 0.17194 | 0.011 | -2.6684
-13.5 | -0.4407 | 0.16431 | 0.0079 | -2.6821
-13 | -0.4333 | 0.15849 | 0.004 | -2.7339
-12.5 | -0.4273 | 0.15316 | 0.0005 | -2.7899
-12 | -0.4196 | 0.14737 | -0.0026 | -2.8473
-11.5 | -0.3961 | 0.13857 | -0.0051 | -2.8585
-11 | -0.3861 | 0.13181 | -0.0082 | -2.9292
-9 | -0.4586 | 0.07422 | -0.0545 | -6.1789
-8.5 | -0.5231 | 0.06951 | -0.0554 | -7.5255
-8 | -0.5452 | 0.05609 | -0.0696 | -9.7201
-7.5 | -0.5335 | 0.0463 | -0.0765 | -11.5227
-7 | -0.4876 | 0.04057 | -0.0789 | -12.0187
-6.5 | -0.447 | 0.03646 | -0.0788 | -12.26
-6 | -0.4119 | 0.03388 | -0.0764 | -12.1576
-5.5 | -0.3832 | 0.03383 | -0.0711 | -11.3272
-5 | -0.3418 | 0.03767 | -0.0637 | -9.0735
-4.5 | -0.2978 | 0.0403 | -0.0575 | -7.3896
-4 | -0.2938 | 0.04093 | -0.0487 | -7.1781
-3.5 | -0.2686 | 0.04101 | -0.0433 | -6.5496
-3 | -0.2566 | 0.04098 | -0.0364 | -6.2616
-2.5 | -0.2447 | 0.04069 | -0.031 | -6.0138
-2 | -0.2248 | 0.04063 | -0.0262 | -5.5329
-1.5 | -0.2026 | 0.04066 | -0.0227 | -4.9828
-1 | -0.1801 | 0.04082 | -0.0199 | -4.4121
-0.5 | -0.1547 | 0.04125 | -0.018 | -3.7503
0 | -0.1387 | 0.04168 | -0.0155 | -3.3277
1.5 | -0.1372 | 0.0395 | -0.0057 | -3.4734
2 | -0.0892 | 0.04138 | -0.0112 | -2.1556
2.5 | -0.0412 | 0.04376 | -0.0161 | -0.9415
4 | 0.1865 | 0.05884 | -0.0437 | 3.1696
4.5 | 0.2478 | 0.06349 | -0.0486 | 3.903
5 | 0.3074 | 0.06871 | -0.0529 | 4.4739
5.5 | 0.3434 | 0.07221 | -0.0534 | 4.7556
6 | 0.383 | 0.07635 | -0.0545 | 5.0164
6.5 | 0.4216 | 0.08084 | -0.0556 | 5.2152
7 | 0.4576 | 0.08549 | -0.0564 | 5.3527
7.5 | 0.4906 | 0.09033 | -0.057 | 5.4312
8 | 0.5221 | 0.09544 | -0.0575 | 5.4705
8.5 | 0.5551 | 0.10099 | -0.0583 | 5.4966
9 | 0.5893 | 0.10685 | -0.0591 | 5.5152
9.5 | 0.6195 | 0.11259 | -0.0596 | 5.5023
10 | 0.6451 | 0.1182 | -0.0599 | 5.4577
10.5 | 0.699 | 0.11637 | -0.0546 | 6.0067
11 | 0.726 | 0.12048 | -0.054 | 6.0259
11.5 | 0.7693 | 0.12371 | -0.0526 | 6.2186
12 | 0.7673 | 0.13093 | -0.0542 | 5.8604
12.5 | 0.7861 | 0.13691 | -0.0547 | 5.7417
13 | 0.8123 | 0.14233 | -0.0546 | 5.7072
13.5 | 0.8099 | 0.15084 | -0.0575 | 5.3693
14 | 0.8386 | 0.15668 | -0.0575 | 5.3523
14.5 | 0.8169 | 0.17043 | -0.0652 | 4.7932
16 | 0.8198 | 0.20055 | -0.0817 | 4.0878
16.5 | 0.8354 | 0.20791 | -0.0846 | 4.0181
17 | 0.8515 | 0.21527 | -0.0877 | 3.9555
17.5 | 0.8691 | 0.22257 | -0.0907 | 3.9048
18 | 0.8843 | 0.22986 | -0.0942 | 3.8471
18.5 | 0.9005 | 0.23715 | -0.0977 | 3.7972
19 | 0.9173 | 0.24446 | -0.1012 | 3.7524
19.5 | 0.9386 | 0.25321 | -0.104 | 3.7068
20 | 0.9623 | 0.26286 | -0.1065 | 3.6609

## 7. Re 50k Mach 0.50 (1)
BIGFOIL.COM POLAR EXPORT
e715
EPPLER 715 |  |  |  | Cl Max: | 1.257 | at alpha= | 8.5 | deg
JavaFoil+Calcfoil stall+Eppler ext transition |  |  |  | L/D Max: | 26.637 | at alpha= | 6.5 | deg
Re: | 50000 |  |  | Cd Min: | 0.02257 | at alpha= | -4 | deg
Mach: | 0.5 |  |  | Cl=0 at alpha= | -2.0794 | deg
|  |  |  | @ Cl=0.1, Cd= | 0.022981
|  |  |  | @ Cl=0.4, Cd= | 0.025793
|  |  |  | @ Cl=0.6, Cd= | 0.028862
alpha (deg) | Cl | Cd | Cm | Cl/Cd
-20 | -0.991 | 0.45008 | -0.017 | -2.201
-19.5 | -0.963 | 0.44144 | -0.017 | -2.182
-19 | -0.937 | 0.44115 | -0.017 | -2.124
-18.5 | -0.91 | 0.43367 | -0.017 | -2.099
-18 | -0.884 | 0.42508 | -0.017 | -2.079
-17.5 | -0.857 | 0.41644 | -0.017 | -2.058
-17 | -0.83 | 0.40988 | -0.017 | -2.026
-16.5 | -0.803 | 0.37061 | -0.017 | -2.167
-16 | -0.773 | 0.34674 | -0.016 | -2.23
-15.5 | -0.746 | 0.3418 | -0.016 | -2.183
-15 | -0.719 | 0.34778 | -0.016 | -2.067
-14.5 | -0.692 | 0.33858 | -0.016 | -2.044
-14 | -0.665 | 0.33334 | -0.016 | -1.994
-13.5 | -0.638 | 0.33182 | -0.016 | -1.921
-13 | -0.608 | 0.27763 | -0.015 | -2.191
-12.5 | -0.581 | 0.266 | -0.015 | -2.184
-12 | -0.553 | 0.26951 | -0.015 | -2.054
-11.5 | -0.526 | 0.26281 | -0.015 | -2.002
-11 | -0.499 | 0.2647 | -0.015 | -1.883
-10.5 | -0.471 | 0.23384 | -0.014 | -2.012
-10 | -0.443 | 0.22867 | -0.015 | -1.937
-9.5 | -0.415 | 0.20774 | -0.013 | -1.997
-9 | -0.387 | 0.20493 | -0.013 | -1.889
-8.5 | -0.359 | 0.19347 | -0.012 | -1.857
-8 | -0.332 | 0.17239 | -0.012 | -1.923
-7.5 | -0.304 | 0.09659 | -0.011 | -3.143
-7 | -0.359 | 0.10604 | -0.01 | -3.382
-6.5 | -0.42 | 0.06717 | -0.01 | -6.26
-6 | -0.4 | 0.05533 | -0.01 | -7.233
-5.5 | -0.363 | 0.05132 | -0.011 | -7.068
-5 | -0.361 | 0.02414 | -0.031 | -14.95
-4.5 | -0.306 | 0.02295 | -0.032 | -13.347
-4 | -0.245 | 0.02257 | -0.032 | -10.847
-3.5 | -0.179 | 0.0267 | -0.032 | -6.693
-3 | -0.116 | 0.02673 | -0.031 | -4.33
-2.5 | -0.053 | 0.02622 | -0.032 | -2.017
-2 | 0.01 | 0.02586 | -0.032 | 0.385
-1.5 | 0.073 | 0.02284 | -0.032 | 3.186
-1 | 0.136 | 0.02317 | -0.032 | 5.856
-0.5 | 0.199 | 0.02344 | -0.033 | 8.48
0 | 0.263 | 0.02333 | -0.033 | 11.276
0.5 | 0.326 | 0.02405 | -0.034 | 13.559
1 | 0.389 | 0.02563 | -0.034 | 15.171
1.5 | 0.451 | 0.02655 | -0.034 | 17.005
2 | 0.514 | 0.02748 | -0.035 | 18.703
2.5 | 0.577 | 0.02846 | -0.035 | 20.267
3 | 0.64 | 0.02956 | -0.036 | 21.632
3.5 | 0.702 | 0.03082 | -0.036 | 22.779
4 | 0.764 | 0.03112 | -0.041 | 24.566
4.5 | 0.826 | 0.03253 | -0.042 | 25.408
5 | 0.888 | 0.0341 | -0.042 | 26.052
5.5 | 0.95 | 0.0359 | -0.042 | 26.461
6 | 1.001 | 0.03769 | -0.043 | 26.56
6.5 | 1.059 | 0.03977 | -0.043 | 26.637
7 | 1.115 | 0.04206 | -0.044 | 26.515
7.5 | 1.17 | 0.0444 | -0.044 | 26.348
8 | 1.23 | 0.04775 | -0.046 | 25.765
8.5 | 1.257 | 0.05358 | -0.046 | 23.469
9 | 1.255 | 0.05897 | -0.046 | 21.283
9.5 | 1.063 | 0.08581 | -0.014 | 12.384
10 | 0.677 | 0.1172 | -0.012 | 5.779
10.5 | 0.705 | 0.19285 | -0.014 | 3.655
11 | 0.733 | 0.2038 | -0.017 | 3.595
11.5 | 0.761 | 0.23616 | -0.02 | 3.222
12 | 0.79 | 0.27358 | -0.023 | 2.886
12.5 | 0.817 | 0.28219 | -0.023 | 2.895
13 | 0.845 | 0.28072 | -0.024 | 3.008
13.5 | 0.874 | 0.32064 | -0.027 | 2.726

## 8. Re 50k Mach 0.50 (2)
BIGFOIL.COM POLAR EXPORT
e715
EPPLER 715 |  |  |  | Cl Max: | 1.0409 | at alpha= | 20 | deg
XFOIL ncrit=9 |  |  |  | L/D Max: | 5.488 | at alpha= | 9.5 | deg
Re: | 50000 |  |  | Cd Min: | 0.28913 | at alpha= | 20 | deg
Mach: | 0.5 |  |  | Cl=0 at alpha= | 2.8664 | deg
|  |  |  | @ Cl=0.1, Cd= | 0.059212
|  |  |  | @ Cl=0.4, Cd= | 0.085797
|  |  |  | @ Cl=0.6, Cd= | 0.11669
alpha (deg) | Cl | Cd | Cm | Cl/Cd
-20 | -0.734 | 0.27455 | 0.0685 | -2.6735
-19.5 | -0.7124 | 0.26851 | 0.0627 | -2.6532
-19 | -0.6915 | 0.26183 | 0.0569 | -2.641
-18.5 | -0.6622 | 0.25123 | 0.0532 | -2.6358
-18 | -0.6513 | 0.25094 | 0.0458 | -2.5954
-17.5 | -0.6143 | 0.23554 | 0.0432 | -2.608
-17 | -0.5965 | 0.23083 | 0.0373 | -2.5842
-16.5 | -0.5679 | 0.22033 | 0.0333 | -2.5775
-16 | -0.5477 | 0.21429 | 0.0282 | -2.5559
-15.5 | -0.5192 | 0.2045 | 0.0243 | -2.5389
-15 | -0.5138 | 0.20306 | 0.0178 | -2.5303
-14.5 | -0.4745 | 0.18997 | 0.0151 | -2.4978
-14 | -0.4496 | 0.18134 | 0.0108 | -2.4793
-13.5 | -0.4442 | 0.17819 | 0.0049 | -2.4928
-13 | -0.4159 | 0.16893 | 0.001 | -2.462
-12.5 | -0.3871 | 0.15977 | -0.0032 | -2.4229
-12 | -0.3551 | 0.1501 | -0.0077 | -2.3658
-11.5 | -0.3312 | 0.14236 | -0.013 | -2.3265
-11 | -0.3054 | 0.13416 | -0.0188 | -2.2764
-10.5 | -0.2825 | 0.12641 | -0.0249 | -2.2348
-9.5 | -0.3176 | 0.10936 | -0.0414 | -2.9042
-9 | -0.2905 | 0.0981 | -0.0538 | -2.9613
-8.5 | -0.2777 | 0.08702 | -0.0667 | -3.1912
-8 | -0.2794 | 0.07545 | -0.0796 | -3.7031
-7.5 | -0.2763 | 0.06677 | -0.0873 | -4.1381
-7 | -0.3219 | 0.05757 | -0.0949 | -5.5915
-6.5 | -0.3697 | 0.05139 | -0.0956 | -7.194
-6 | -0.3915 | 0.04727 | -0.092 | -8.2822
-5.5 | -0.3877 | 0.04361 | -0.0884 | -8.8902
-5 | -0.3867 | 0.04227 | -0.0807 | -9.1483
-4.5 | -0.3564 | 0.04374 | -0.0719 | -8.1481
-4 | -0.3461 | 0.04584 | -0.0609 | -7.5502
-3.5 | -0.3065 | 0.04782 | -0.053 | -6.4095
-3 | -0.3073 | 0.04776 | -0.044 | -6.4343
-2.5 | -0.2955 | 0.04743 | -0.0368 | -6.2302
-2 | -0.2776 | 0.04711 | -0.0305 | -5.8926
-1.5 | -0.2562 | 0.04678 | -0.0256 | -5.4767
-1 | -0.2345 | 0.04662 | -0.0209 | -5.03
-0.5 | -0.2047 | 0.04676 | -0.0184 | -4.3777
0 | -0.1879 | 0.04693 | -0.0152 | -4.0038
1.5 | -0.2262 | 0.04315 | 0.0083 | -5.2422
2 | -0.1517 | 0.04513 | -0.0005 | -3.3614
3 | 0.0234 | 0.05426 | -0.0267 | 0.43126
3.5 | 0.1125 | 0.06002 | -0.0381 | 1.8744
4 | 0.1746 | 0.06414 | -0.0437 | 2.7222
4.5 | 0.2439 | 0.06972 | -0.0499 | 3.4983
5 | 0.2902 | 0.07392 | -0.0521 | 3.9259
5.5 | 0.3344 | 0.07829 | -0.0538 | 4.2713
6 | 0.3787 | 0.08317 | -0.0556 | 4.5533
6.5 | 0.4194 | 0.08819 | -0.0568 | 4.7556
7 | 0.4563 | 0.09333 | -0.0578 | 4.8891
7.5 | 0.4892 | 0.09856 | -0.0584 | 4.9635
8 | 0.5199 | 0.10404 | -0.0591 | 4.9971
8.5 | 0.5509 | 0.10985 | -0.0599 | 5.015
9 | 0.5837 | 0.11612 | -0.0609 | 5.0267
9.5 | 0.65 | 0.11844 | -0.0577 | 5.488
10 | 0.6657 | 0.12301 | -0.0576 | 5.4118
10.5 | 0.6913 | 0.12842 | -0.058 | 5.3831
11 | 0.7163 | 0.13442 | -0.0588 | 5.3288
11.5 | 0.7454 | 0.14065 | -0.0595 | 5.2997
12 | 0.7544 | 0.14773 | -0.0619 | 5.1066
12.5 | 0.7811 | 0.15459 | -0.0632 | 5.0527
13 | 0.7962 | 0.16285 | -0.0661 | 4.8892
13.5 | 0.8111 | 0.17112 | -0.0693 | 4.7399
14 | 0.8178 | 0.18074 | -0.0744 | 4.5247
15 | 0.8357 | 0.20285 | -0.087 | 4.1198
15.5 | 0.8516 | 0.21104 | -0.0913 | 4.0353
16 | 0.8727 | 0.21948 | -0.095 | 3.9762
16.5 | 0.8949 | 0.22811 | -0.0985 | 3.9231
17 | 0.9137 | 0.23658 | -0.1029 | 3.8621
17.5 | 0.9346 | 0.24523 | -0.1071 | 3.8111
18 | 0.9559 | 0.25408 | -0.1113 | 3.7622
18.5 | 0.9799 | 0.26403 | -0.1153 | 3.7113
19 | 1.0046 | 0.27427 | -0.1191 | 3.6628
19.5 | 1.0266 | 0.28308 | -0.1234 | 3.6265
20 | 1.0409 | 0.28913 | -0.1295 | 3.6001

## 9. Re 100k Mach 0.00 (1)
BIGFOIL.COM POLAR EXPORT
e715
EPPLER 715 |  |  |  | Cl Max: | 1.325 | at alpha= | 11.5 | deg
JavaFoil+Calcfoil stall+Eppler ext transition |  |  |  | L/D Max: | 38.604 | at alpha= | 9 | deg
Re: | 100000 |  |  | Cd Min: | 0.01079 | at alpha= | -0.5 | deg
Mach: | 0 |  |  | Cl=0 at alpha= | -2.082 | deg
|  |  |  | @ Cl=0.1, Cd= | 0.012333
|  |  |  | @ Cl=0.4, Cd= | 0.01753
|  |  |  | @ Cl=0.6, Cd= | 0.019984
alpha (deg) | Cl | Cd | Cm | Cl/Cd
-17 | -0.522 | 0.2133 | -0.008 | -2.448
-16.5 | -0.541 | 0.1989 | -0.008 | -2.719
-16 | -0.559 | 0.21324 | -0.008 | -2.622
-15.5 | -0.577 | 0.17912 | -0.008 | -3.22
-15 | -0.593 | 0.18239 | -0.008 | -3.253
-14.5 | -0.608 | 0.16237 | -0.008 | -3.747
-14 | -0.622 | 0.15008 | -0.008 | -4.142
-13.5 | -0.633 | 0.14102 | -0.008 | -4.488
-13 | -0.641 | 0.12945 | -0.008 | -4.955
-12.5 | -0.647 | 0.12057 | -0.008 | -5.367
-12 | -0.649 | 0.11002 | -0.008 | -5.902
-11.5 | -0.648 | 0.10271 | -0.008 | -6.308
-11 | -0.642 | 0.09373 | -0.008 | -6.855
-10.5 | -0.633 | 0.08708 | -0.008 | -7.268
-10 | -0.619 | 0.08064 | -0.008 | -7.676
-9.5 | -0.601 | 0.07475 | -0.009 | -8.039
-9 | -0.578 | 0.06851 | -0.009 | -8.444
-8.5 | -0.552 | 0.06365 | -0.009 | -8.673
-8 | -0.522 | 0.05939 | -0.009 | -8.784
-7.5 | -0.488 | 0.05504 | -0.01 | -8.865
-7 | -0.451 | 0.05152 | -0.011 | -8.755
-6.5 | -0.412 | 0.04808 | -0.013 | -8.57
-6 | -0.461 | 0.01443 | -0.033 | -31.941
-5.5 | -0.406 | 0.01406 | -0.034 | -28.878
-5 | -0.349 | 0.01339 | -0.034 | -26.078
-4.5 | -0.291 | 0.01238 | -0.035 | -23.513
-4 | -0.232 | 0.01153 | -0.035 | -20.118
-3.5 | -0.172 | 0.01129 | -0.035 | -15.254
-3 | -0.112 | 0.01114 | -0.036 | -10.053
-2.5 | -0.051 | 0.01103 | -0.036 | -4.639
-2 | 0.01 | 0.01094 | -0.037 | 0.881
-1.5 | 0.07 | 0.01281 | -0.035 | 5.502
-1 | 0.131 | 0.01184 | -0.035 | 11.086
-0.5 | 0.192 | 0.01079 | -0.035 | 17.805
0 | 0.235 | 0.0158 | -0.035 | 14.886
0.5 | 0.29 | 0.01636 | -0.035 | 17.741
1 | 0.345 | 0.01694 | -0.035 | 20.369
1.5 | 0.4 | 0.01753 | -0.035 | 22.798
2 | 0.454 | 0.01809 | -0.036 | 25.092
2.5 | 0.508 | 0.0188 | -0.036 | 27.018
3 | 0.562 | 0.01957 | -0.036 | 28.72
3.5 | 0.617 | 0.02017 | -0.036 | 30.599
4 | 0.672 | 0.02079 | -0.037 | 32.336
4.5 | 0.727 | 0.02154 | -0.037 | 33.763
5 | 0.782 | 0.02238 | -0.038 | 34.926
5.5 | 0.836 | 0.02333 | -0.038 | 35.829
6 | 0.884 | 0.02437 | -0.038 | 36.285
6.5 | 0.936 | 0.02552 | -0.038 | 36.69
7 | 0.988 | 0.02665 | -0.039 | 37.085
7.5 | 1.04 | 0.02769 | -0.039 | 37.567
8 | 1.09 | 0.02891 | -0.04 | 37.704
8.5 | 1.137 | 0.03021 | -0.04 | 37.624
9 | 1.196 | 0.03099 | -0.042 | 38.604
9.5 | 1.233 | 0.03591 | -0.042 | 34.343
10 | 1.264 | 0.039 | -0.042 | 32.407
10.5 | 1.29 | 0.04173 | -0.042 | 30.923
11 | 1.312 | 0.04447 | -0.043 | 29.499
11.5 | 1.325 | 0.04762 | -0.043 | 27.823
12 | 1.174 | 0.08915 | -0.019 | 13.166
12.5 | 1.176 | 0.09525 | -0.015 | 12.342
13 | 1.173 | 0.10137 | -0.013 | 11.572
13.5 | 1.165 | 0.10908 | -0.013 | 10.684
14 | 1.152 | 0.11678 | -0.012 | 9.868
14.5 | 1.134 | 0.12641 | -0.012 | 8.974
15 | 1.112 | 0.13578 | -0.011 | 8.189
15.5 | 1.086 | 0.14592 | -0.011 | 7.44
16 | 1.056 | 0.15767 | -0.011 | 6.697
16.5 | 1.024 | 0.16832 | -0.011 | 6.081

## 10. Re 100k Mach 0.00 (2)
BIGFOIL.COM POLAR EXPORT
e715
EPPLER 715 |  |  |  | Cl Max: | 0.7631 | at alpha= | 7 | deg
XFOIL ncrit=9 |  |  |  | L/D Max: | 14.4117 | at alpha= | 7 | deg
Re: | 100000 |  |  | Cd Min: | 0.24268 | at alpha= | -20 | deg
Mach: | 0 |  |  | Cl=0 at alpha= | -2.1282 | deg
|  |  |  | @ Cl=0.1, Cd= | 0.026085
|  |  |  | @ Cl=0.4, Cd= | 0.036065
|  |  |  | @ Cl=0.6, Cd= | 0.046845
alpha (deg) | Cl | Cd | Cm | Cl/Cd
-20 | -0.6656 | 0.24268 | 0.0542 | -2.7427
-19.5 | -0.6631 | 0.24228 | 0.0463 | -2.7369
-19 | -0.6331 | 0.22983 | 0.0453 | -2.7546
-18.5 | -0.6122 | 0.22333 | 0.0424 | -2.7412
-18 | -0.5969 | 0.21751 | 0.0376 | -2.7442
-17.5 | -0.6037 | 0.21745 | 0.0291 | -2.7763
-17 | -0.565 | 0.20364 | 0.0295 | -2.7745
-16.5 | -0.5445 | 0.19699 | 0.0267 | -2.7641
-16 | -0.5393 | 0.1921 | 0.0205 | -2.8074
-15.5 | -0.5315 | 0.18473 | 0.0155 | -2.8772
-15 | -0.4988 | 0.17618 | 0.0152 | -2.8312
-14.5 | -0.4932 | 0.17027 | 0.0099 | -2.8966
-14 | -0.4771 | 0.16186 | 0.007 | -2.9476
-13.5 | -0.4628 | 0.15534 | 0.0038 | -2.9793
-13 | -0.4611 | 0.14736 | -0.0012 | -3.1291
-12.5 | -0.4368 | 0.14 | -0.0027 | -3.12
-12 | -0.4556 | 0.13191 | -0.0109 | -3.4539
-11.5 | -0.4187 | 0.12428 | -0.0104 | -3.369
-11 | -0.5055 | 0.08917 | -0.0344 | -5.6689
-10.5 | -0.5352 | 0.0734 | -0.0451 | -7.2916
-10 | -0.6396 | 0.05416 | -0.0669 | -11.8095
-9.5 | -0.6346 | 0.04716 | -0.0685 | -13.4563
-9 | -0.6226 | 0.04002 | -0.0667 | -15.5572
-8.5 | -0.5901 | 0.03555 | -0.0655 | -16.5992
-8 | -0.5531 | 0.03141 | -0.0636 | -17.609
-7.5 | -0.5096 | 0.02814 | -0.0624 | -18.1095
-7 | -0.466 | 0.02562 | -0.061 | -18.1889
-6.5 | -0.4249 | 0.02328 | -0.0593 | -18.2517
-6 | -0.3851 | 0.0211 | -0.0581 | -18.2512
-5.5 | -0.3428 | 0.02036 | -0.0564 | -16.8369
-5 | -0.2924 | 0.0217 | -0.0543 | -13.4747
-4.5 | -0.2396 | 0.02313 | -0.053 | -10.3588
-4 | -0.189 | 0.0239 | -0.0512 | -7.9079
-3.5 | -0.1377 | 0.02448 | -0.0504 | -5.625
-3 | -0.0875 | 0.0247 | -0.0492 | -3.5425
-2.5 | -0.0374 | 0.02507 | -0.0489 | -1.4918
-2 | 0.0129 | 0.02525 | -0.0484 | 0.51089
-1.5 | 0.0618 | 0.02573 | -0.0484 | 2.4019
-1 | 0.1113 | 0.02619 | -0.0485 | 4.2497
-0.5 | 0.1595 | 0.02686 | -0.0486 | 5.9382
0 | 0.2054 | 0.02785 | -0.0491 | 7.3752
0.5 | 0.2536 | 0.02862 | -0.0489 | 8.8609
1 | 0.2923 | 0.03032 | -0.0494 | 9.6405
1.5 | 0.3365 | 0.03154 | -0.0492 | 10.669
2 | 0.3718 | 0.0334 | -0.0489 | 11.1317
2.5 | 0.397 | 0.03606 | -0.0485 | 11.0094
3 | 0.461 | 0.03616 | -0.0487 | 12.7489
3.5 | 0.526 | 0.03889 | -0.056 | 13.5253
5 | 0.6033 | 0.0472 | -0.0534 | 12.7818
6 | 0.6753 | 0.05089 | -0.0505 | 13.2698
7 | 0.7631 | 0.05295 | -0.0474 | 14.4117

## 11. Re 100k Mach 0.10 (1)
BIGFOIL.COM POLAR EXPORT
e715
EPPLER 715 |  |  |  | Cl Max: | 1.324 | at alpha= | 11.5 | deg
JavaFoil+Calcfoil stall+Eppler ext transition |  |  |  | L/D Max: | 37.896 | at alpha= | 9 | deg
Re: | 100000 |  |  | Cd Min: | 0.01079 | at alpha= | -1 | deg
Mach: | 0.1 |  |  | Cl=0 at alpha= | -2.082 | deg
|  |  |  | @ Cl=0.1, Cd= | 0.011876
|  |  |  | @ Cl=0.4, Cd= | 0.01761
|  |  |  | @ Cl=0.6, Cd= | 0.020042
alpha (deg) | Cl | Cd | Cm | Cl/Cd
-16.5 | -0.497 | 0.20668 | -0.008 | -2.404
-16 | -0.518 | 0.19248 | -0.008 | -2.692
-15.5 | -0.539 | 0.20856 | -0.008 | -2.584
-15 | -0.559 | 0.18522 | -0.008 | -3.017
-14.5 | -0.577 | 0.15633 | -0.008 | -3.693
-14 | -0.594 | 0.15769 | -0.008 | -3.768
-13.5 | -0.609 | 0.14515 | -0.008 | -4.194
-13 | -0.621 | 0.13561 | -0.008 | -4.578
-12.5 | -0.63 | 0.12401 | -0.008 | -5.078
-12 | -0.635 | 0.11318 | -0.008 | -5.612
-11.5 | -0.637 | 0.10483 | -0.008 | -6.073
-11 | -0.634 | 0.09534 | -0.008 | -6.649
-10.5 | -0.627 | 0.08829 | -0.009 | -7.098
-10 | -0.615 | 0.0818 | -0.008 | -7.515
-9.5 | -0.598 | 0.07474 | -0.009 | -8.005
-9 | -0.577 | 0.06885 | -0.009 | -8.383
-8.5 | -0.552 | 0.06384 | -0.009 | -8.643
-8 | -0.522 | 0.0594 | -0.009 | -8.793
-7.5 | -0.489 | 0.05536 | -0.01 | -8.833
-7 | -0.452 | 0.05157 | -0.01 | -8.773
-6.5 | -0.413 | 0.04823 | -0.013 | -8.57
-6 | -0.463 | 0.01449 | -0.034 | -31.957
-5.5 | -0.408 | 0.01407 | -0.034 | -28.98
-5 | -0.351 | 0.01353 | -0.034 | -25.927
-4.5 | -0.293 | 0.01244 | -0.035 | -23.522
-4 | -0.233 | 0.0116 | -0.035 | -20.102
-3.5 | -0.173 | 0.01131 | -0.036 | -15.298
-3 | -0.113 | 0.01116 | -0.036 | -10.083
-2.5 | -0.051 | 0.01106 | -0.036 | -4.652
-2 | 0.01 | 0.01096 | -0.037 | 0.884
-1.5 | 0.071 | 0.01286 | -0.035 | 5.509
-1 | 0.132 | 0.01079 | -0.035 | 12.233
-0.5 | 0.193 | 0.01082 | -0.035 | 17.842
0 | 0.236 | 0.01584 | -0.035 | 14.915
0.5 | 0.292 | 0.01644 | -0.035 | 17.729
1 | 0.346 | 0.01707 | -0.035 | 20.296
1.5 | 0.401 | 0.01762 | -0.036 | 22.773
2 | 0.456 | 0.01823 | -0.036 | 24.995
2.5 | 0.51 | 0.01889 | -0.036 | 27.015
3 | 0.565 | 0.01966 | -0.036 | 28.717
3.5 | 0.62 | 0.02026 | -0.037 | 30.605
4 | 0.675 | 0.02089 | -0.037 | 32.334
4.5 | 0.731 | 0.02165 | -0.037 | 33.751
5 | 0.785 | 0.0225 | -0.038 | 34.901
5.5 | 0.84 | 0.02346 | -0.038 | 35.799
6 | 0.888 | 0.02452 | -0.038 | 36.239
6.5 | 0.941 | 0.02562 | -0.039 | 36.712
7 | 0.993 | 0.02685 | -0.039 | 36.979
7.5 | 1.045 | 0.02787 | -0.04 | 37.491
8 | 1.095 | 0.02912 | -0.04 | 37.591
8.5 | 1.142 | 0.03034 | -0.041 | 37.649
9 | 1.202 | 0.03171 | -0.042 | 37.896
9.5 | 1.236 | 0.03687 | -0.042 | 33.534
10 | 1.267 | 0.0395 | -0.042 | 32.066
10.5 | 1.292 | 0.04231 | -0.043 | 30.542
11 | 1.312 | 0.04531 | -0.043 | 28.956
11.5 | 1.324 | 0.04835 | -0.043 | 27.373
12 | 1.17 | 0.0897 | -0.017 | 13.043
12.5 | 1.17 | 0.09562 | -0.014 | 12.238
13 | 1.165 | 0.10235 | -0.013 | 11.381
13.5 | 1.154 | 0.11057 | -0.012 | 10.433
14 | 1.137 | 0.11856 | -0.012 | 9.587
14.5 | 1.114 | 0.12876 | -0.011 | 8.655
15 | 1.087 | 0.13893 | -0.011 | 7.827
15.5 | 1.056 | 0.15068 | -0.011 | 7.009
16 | 1.022 | 0.16139 | -0.011 | 6.33
16.5 | 0.984 | 0.17453 | -0.01 | 5.639

## 12. Re 100k Mach 0.10 (2)
BIGFOIL.COM POLAR EXPORT
e715
EPPLER 715 |  |  |  | Cl Max: | 1.2492 | at alpha= | 11 | deg
XFOIL ncrit=9 |  |  |  | L/D Max: | 41.1001 | at alpha= | 10.5 | deg
Re: | 100000 |  |  | Cd Min: | 0.2437 | at alpha= | -19.5 | deg
Mach: | 0.1 |  |  | Cl=0 at alpha= | -2.1265 | deg
|  |  |  | @ Cl=0.1, Cd= | 0.026267
|  |  |  | @ Cl=0.4, Cd= | 0.036495
|  |  |  | @ Cl=0.6, Cd= | 0.046673
alpha (deg) | Cl | Cd | Cm | Cl/Cd
-20 | -0.6678 | 0.24361 | 0.0545 | -2.7413
-19.5 | -0.6661 | 0.2437 | 0.0464 | -2.7333
-19 | -0.634 | 0.23047 | 0.0459 | -2.7509
-18.5 | -0.6134 | 0.22402 | 0.0428 | -2.7381
-18 | -0.5988 | 0.21839 | 0.0377 | -2.7419
-17.5 | -0.606 | 0.2186 | 0.0292 | -2.7722
-17 | -0.5649 | 0.2042 | 0.0299 | -2.7664
-16.5 | -0.5449 | 0.19757 | 0.0269 | -2.758
-16 | -0.5416 | 0.19313 | 0.0203 | -2.8043
-15.5 | -0.5275 | 0.18471 | 0.0164 | -2.8558
-15 | -0.4983 | 0.17671 | 0.0155 | -2.8199
-14.5 | -0.4953 | 0.17113 | 0.0096 | -2.8943
-14 | -0.4745 | 0.16235 | 0.0074 | -2.9227
-13.5 | -0.4637 | 0.15601 | 0.0035 | -2.9722
-13 | -0.457 | 0.14778 | -0.0008 | -3.0924
-12.5 | -0.4352 | 0.1405 | -0.0027 | -3.0975
-12 | -0.4506 | 0.13242 | -0.0105 | -3.4028
-11.5 | -0.4158 | 0.12478 | -0.0105 | -3.3323
-11 | -0.4982 | 0.09075 | -0.034 | -5.4898
-10.5 | -0.5176 | 0.0763 | -0.0431 | -6.7837
-10 | -0.6226 | 0.0553 | -0.0673 | -11.2586
-9.5 | -0.6299 | 0.04829 | -0.0691 | -13.0441
-9 | -0.6209 | 0.0411 | -0.0674 | -15.1071
-8.5 | -0.5901 | 0.03634 | -0.0663 | -16.2383
-8 | -0.5551 | 0.03254 | -0.0643 | -17.059
-7.5 | -0.5116 | 0.02901 | -0.0631 | -17.6353
-7 | -0.4679 | 0.02597 | -0.0618 | -18.0169
-6.5 | -0.4269 | 0.0236 | -0.0599 | -18.089
-6 | -0.3863 | 0.02141 | -0.0587 | -18.043
-5.5 | -0.3443 | 0.02044 | -0.0571 | -16.8444
-5 | -0.2944 | 0.02167 | -0.0549 | -13.5856
-4.5 | -0.241 | 0.02319 | -0.0536 | -10.3924
-4 | -0.1903 | 0.02401 | -0.0516 | -7.9259
-3.5 | -0.1385 | 0.02461 | -0.051 | -5.6278
-3 | -0.088 | 0.02486 | -0.0495 | -3.5398
-2.5 | -0.0378 | 0.02525 | -0.0493 | -1.497
-2 | 0.0128 | 0.02541 | -0.0487 | 0.50374
-1.5 | 0.0614 | 0.02595 | -0.0488 | 2.3661
-1 | 0.1113 | 0.02636 | -0.0487 | 4.2223
-0.5 | 0.1583 | 0.02719 | -0.049 | 5.822
0 | 0.2054 | 0.02803 | -0.0492 | 7.3279
0.5 | 0.2499 | 0.02916 | -0.0492 | 8.57
1 | 0.2923 | 0.03052 | -0.0495 | 9.5773
1.5 | 0.3287 | 0.03237 | -0.0494 | 10.1545
2 | 0.3727 | 0.03359 | -0.049 | 11.0956
2.5 | 0.3935 | 0.03652 | -0.0485 | 10.7749
3 | 0.4641 | 0.03625 | -0.0486 | 12.8028
3.5 | 0.5286 | 0.03896 | -0.0558 | 13.5678
4.5 | 0.5758 | 0.04504 | -0.055 | 12.7842
5.5 | 0.6398 | 0.04936 | -0.0519 | 12.9619
6.5 | 0.722 | 0.0522 | -0.0489 | 13.8314
8.5 | 0.9234 | 0.05148 | -0.0409 | 17.9371
9 | 1.1063 | 0.03754 | -0.0396 | 29.4699
9.5 | 1.137 | 0.03667 | -0.0355 | 31.0063
10 | 1.2213 | 0.03119 | -0.0332 | 39.1568
10.5 | 1.2478 | 0.03036 | -0.0282 | 41.1001
11 | 1.2492 | 0.03261 | -0.0238 | 38.3073
11.5 | 1.2394 | 0.0369 | -0.0205 | 33.5881
12 | 1.2275 | 0.04209 | -0.0182 | 29.1637
12.5 | 1.2193 | 0.04742 | -0.0164 | 25.7128
13 | 1.2159 | 0.05267 | -0.015 | 23.0852
13.5 | 1.2172 | 0.05778 | -0.0138 | 21.0661
14 | 1.2215 | 0.06293 | -0.013 | 19.4105
14.5 | 1.2372 | 0.06737 | -0.0116 | 18.3643
15 | 1.2482 | 0.07272 | -0.0109 | 17.1645
15.5 | 1.2378 | 0.08048 | -0.0121 | 15.3802
16 | 1.2375 | 0.08773 | -0.0128 | 14.1058

## 13. Re 100k Mach 0.25 (1)
BIGFOIL.COM POLAR EXPORT
e715
EPPLER 715 |  |  |  | Cl Max: | 1.306 | at alpha= | 11 | deg
JavaFoil+Calcfoil stall+Eppler ext transition |  |  |  | L/D Max: | 37.569 | at alpha= | 8.5 | deg
Re: | 100000 |  |  | Cd Min: | 0.01094 | at alpha= | -1 | deg
Mach: | 0.25 |  |  | Cl=0 at alpha= | -2.0794 | deg
|  |  |  | @ Cl=0.1, Cd= | 0.011551
|  |  |  | @ Cl=0.4, Cd= | 0.018078
|  |  |  | @ Cl=0.6, Cd= | 0.020416
alpha (deg) | Cl | Cd | Cm | Cl/Cd
-15 | -0.215 | 0.22422 | -0.009 | -0.96
-14.5 | -0.281 | 0.20736 | -0.009 | -1.354
-14 | -0.337 | 0.18566 | -0.009 | -1.817
-13.5 | -0.388 | 0.16732 | -0.009 | -2.321
-13 | -0.434 | 0.14892 | -0.009 | -2.916
-12.5 | -0.475 | 0.13588 | -0.009 | -3.494
-12 | -0.509 | 0.12556 | -0.009 | -4.056
-11.5 | -0.537 | 0.1286 | -0.009 | -4.176
-11 | -0.558 | 0.11264 | -0.009 | -4.951
-10.5 | -0.571 | 0.10199 | -0.009 | -5.594
-10 | -0.576 | 0.0906 | -0.009 | -6.354
-9.5 | -0.573 | 0.08173 | -0.009 | -7.011
-9 | -0.563 | 0.07446 | -0.009 | -7.56
-8.5 | -0.546 | 0.06728 | -0.009 | -8.11
-8 | -0.522 | 0.06162 | -0.009 | -8.473
-7.5 | -0.493 | 0.05686 | -0.01 | -8.667
-7 | -0.459 | 0.05298 | -0.01 | -8.658
-6.5 | -0.421 | 0.04935 | -0.011 | -8.523
-6 | -0.38 | 0.04596 | -0.014 | -8.259
-5.5 | -0.418 | 0.01434 | -0.035 | -29.122
-5 | -0.36 | 0.01378 | -0.035 | -26.106
-4.5 | -0.3 | 0.01279 | -0.036 | -23.479
-4 | -0.239 | 0.01182 | -0.036 | -20.251
-3.5 | -0.178 | 0.01146 | -0.036 | -15.514
-3 | -0.116 | 0.01128 | -0.037 | -10.251
-2.5 | -0.053 | 0.0112 | -0.037 | -4.719
-2 | 0.01 | 0.01303 | -0.036 | 0.764
-1.5 | 0.073 | 0.01201 | -0.036 | 6.061
-1 | 0.136 | 0.01094 | -0.036 | 12.391
-0.5 | 0.198 | 0.01274 | -0.036 | 15.58
0 | 0.241 | 0.01656 | -0.036 | 14.563
0.5 | 0.298 | 0.01705 | -0.036 | 17.488
1 | 0.355 | 0.01758 | -0.036 | 20.173
1.5 | 0.411 | 0.0182 | -0.036 | 22.569
2 | 0.467 | 0.01879 | -0.037 | 24.85
2.5 | 0.523 | 0.01941 | -0.037 | 26.949
3 | 0.579 | 0.02018 | -0.037 | 28.707
3.5 | 0.636 | 0.02082 | -0.038 | 30.56
4 | 0.693 | 0.02147 | -0.038 | 32.28
4.5 | 0.75 | 0.02228 | -0.038 | 33.643
5 | 0.806 | 0.0232 | -0.039 | 34.736
5.5 | 0.862 | 0.02425 | -0.039 | 35.534
6 | 0.911 | 0.02537 | -0.039 | 35.892
6.5 | 0.964 | 0.02663 | -0.04 | 36.188
7 | 1.018 | 0.02778 | -0.04 | 36.658
7.5 | 1.071 | 0.02896 | -0.041 | 36.974
8 | 1.12 | 0.03035 | -0.041 | 36.917
8.5 | 1.173 | 0.03123 | -0.042 | 37.569
9 | 1.223 | 0.03509 | -0.043 | 34.862
9.5 | 1.254 | 0.03956 | -0.043 | 31.705
10 | 1.279 | 0.04251 | -0.043 | 30.093
10.5 | 1.297 | 0.04575 | -0.043 | 28.344
11 | 1.306 | 0.04907 | -0.044 | 26.609
11.5 | 1.149 | 0.08689 | -0.017 | 13.225
12 | 1.139 | 0.09377 | -0.013 | 12.146
12.5 | 1.119 | 0.10199 | -0.012 | 10.974
13 | 1.089 | 0.11158 | -0.011 | 9.759
13.5 | 1.048 | 0.12415 | -0.011 | 8.443
14 | 0.997 | 0.13534 | -0.011 | 7.368
14.5 | 0.937 | 0.14719 | -0.011 | 6.365
15 | 0.868 | 0.16223 | -0.011 | 5.35
15.5 | 0.792 | 0.17896 | -0.011 | 4.424
16 | 0.709 | 0.20665 | -0.012 | 3.433

## 14. Re 100k Mach 0.25 (2)
BIGFOIL.COM POLAR EXPORT
e715
EPPLER 715 |  |  |  | Cl Max: | 1.2176 | at alpha= | 11 | deg
XFOIL ncrit=9 |  |  |  | L/D Max: | 32.6063 | at alpha= | 10.5 | deg
Re: | 100000 |  |  | Cd Min: | 0.25013 | at alpha= | -20 | deg
Mach: | 0.25 |  |  | Cl=0 at alpha= | -2.0996 | deg
|  |  |  | @ Cl=0.1, Cd= | 0.027454
|  |  |  | @ Cl=0.4, Cd= | 0.037884
|  |  |  | @ Cl=0.6, Cd= | 0.051692
alpha (deg) | Cl | Cd | Cm | Cl/Cd
-20 | -0.683 | 0.25013 | 0.0557 | -2.7306
-19.5 | -0.6757 | 0.24764 | 0.0488 | -2.7286
-19 | -0.6407 | 0.2344 | 0.0488 | -2.7334
-18.5 | -0.6212 | 0.22796 | 0.0448 | -2.725
-18 | -0.6128 | 0.22463 | 0.0378 | -2.728
-17.5 | -0.5974 | 0.21701 | 0.0332 | -2.7529
-17 | -0.5668 | 0.20745 | 0.0321 | -2.7322
-16.5 | -0.5483 | 0.20084 | 0.0282 | -2.73
-16 | -0.5543 | 0.199 | 0.0198 | -2.7854
-15.5 | -0.5183 | 0.18665 | 0.0192 | -2.7769
-15 | -0.4966 | 0.17957 | 0.0164 | -2.7655
-14.5 | -0.5059 | 0.17608 | 0.0083 | -2.8731
-14 | -0.4659 | 0.16508 | 0.0087 | -2.8223
-13.5 | -0.4732 | 0.16037 | 0.0016 | -2.9507
-13 | -0.4412 | 0.15018 | 0.0005 | -2.9378
-12.5 | -0.4327 | 0.14342 | -0.004 | -3.017
-12 | -0.4269 | 0.13492 | -0.009 | -3.1641
-11.5 | -0.4031 | 0.12726 | -0.012 | -3.1675
-11 | -0.392 | 0.11859 | -0.0179 | -3.3055
-10.5 | -0.462 | 0.08603 | -0.04 | -5.3702
-10 | -0.4891 | 0.06818 | -0.0573 | -7.1737
-9.5 | -0.5558 | 0.05391 | -0.0709 | -10.3098
-9 | -0.5915 | 0.04665 | -0.0714 | -12.6795
-8.5 | -0.5796 | 0.04141 | -0.0701 | -13.9966
-8 | -0.5594 | 0.03636 | -0.0685 | -15.385
-7.5 | -0.5221 | 0.03167 | -0.0671 | -16.4856
-7 | -0.478 | 0.02833 | -0.0657 | -16.8726
-6.5 | -0.4335 | 0.02556 | -0.0642 | -16.9601
-6 | -0.3925 | 0.02322 | -0.0621 | -16.9035
-5.5 | -0.3517 | 0.0213 | -0.0607 | -16.5117
-5 | -0.3034 | 0.02175 | -0.0585 | -13.9494
-4.5 | -0.2493 | 0.02339 | -0.0565 | -10.6584
-4 | -0.1953 | 0.0247 | -0.0547 | -7.9069
-3.5 | -0.1429 | 0.02534 | -0.0531 | -5.6393
-3 | -0.0914 | 0.02586 | -0.0522 | -3.5344
-2.5 | -0.0402 | 0.02616 | -0.0512 | -1.5367
-2 | 0.01 | 0.02658 | -0.0506 | 0.37622
-1.5 | 0.0595 | 0.02706 | -0.0505 | 2.1988
-1 | 0.1098 | 0.02755 | -0.0502 | 3.9855
-0.5 | 0.154 | 0.02862 | -0.0505 | 5.3809
0 | 0.2075 | 0.02896 | -0.0497 | 7.1651
0.5 | 0.2388 | 0.03113 | -0.0502 | 7.6711
1 | 0.2912 | 0.03181 | -0.0497 | 9.1544
1.5 | 0.3159 | 0.03434 | -0.0494 | 9.1992
2 | 0.3412 | 0.03677 | -0.0484 | 9.2793
2.5 | 0.397 | 0.03766 | -0.0485 | 10.5417
4 | 0.5042 | 0.04567 | -0.0525 | 11.0401
4.5 | 0.5403 | 0.04806 | -0.0522 | 11.2422
5 | 0.5761 | 0.0503 | -0.0513 | 11.4533
5.5 | 0.6125 | 0.05242 | -0.0501 | 11.6845
6 | 0.6525 | 0.05423 | -0.0488 | 12.0321
6.5 | 0.6967 | 0.05564 | -0.0474 | 12.5216
7 | 0.7462 | 0.05644 | -0.0459 | 13.2211
7.5 | 0.8005 | 0.05651 | -0.044 | 14.1656
8 | 0.8602 | 0.05563 | -0.0417 | 15.4629
8.5 | 0.8677 | 0.05893 | -0.0396 | 14.7242
10 | 1.1315 | 0.04129 | -0.0276 | 27.4037
10.5 | 1.2035 | 0.03691 | -0.0234 | 32.6063
11 | 1.2176 | 0.03892 | -0.0199 | 31.2847
11.5 | 1.2104 | 0.04366 | -0.0173 | 27.7233
12 | 1.2042 | 0.04877 | -0.0153 | 24.6914
12.5 | 1.1982 | 0.05439 | -0.014 | 22.0298
13 | 1.1979 | 0.05984 | -0.0128 | 20.0184
13.5 | 1.2036 | 0.06504 | -0.0117 | 18.5055
14 | 1.2034 | 0.07151 | -0.0115 | 16.8284
14.5 | 1.2038 | 0.07825 | -0.0117 | 15.384
15 | 1.2052 | 0.08524 | -0.0121 | 14.1389
15.5 | 1.177 | 0.09659 | -0.016 | 12.1855
16 | 1.152 | 0.10815 | -0.0207 | 10.6519

## 15. Re 100k Mach 0.50 (1)
BIGFOIL.COM POLAR EXPORT
e715
EPPLER 715 |  |  |  | Cl Max: | 1.264 | at alpha= | 8.5 | deg
JavaFoil+Calcfoil stall+Eppler ext transition |  |  |  | L/D Max: | 34.586 | at alpha= | 6.5 | deg
Re: | 100000 |  |  | Cd Min: | 0.01345 | at alpha= | -3.5 | deg
Mach: | 0.5 |  |  | Cl=0 at alpha= | -2.0781 | deg
|  |  |  | @ Cl=0.1, Cd= | 0.01807
|  |  |  | @ Cl=0.4, Cd= | 0.019699
|  |  |  | @ Cl=0.6, Cd= | 0.021787
alpha (deg) | Cl | Cd | Cm | Cl/Cd
-20 | -0.991 | 0.35482 | -0.017 | -2.793
-19.5 | -0.963 | 0.34489 | -0.017 | -2.794
-19 | -0.937 | 0.33867 | -0.017 | -2.766
-18.5 | -0.91 | 0.3406 | -0.017 | -2.672
-18 | -0.884 | 0.33462 | -0.017 | -2.641
-17.5 | -0.857 | 0.33172 | -0.017 | -2.583
-17 | -0.83 | 0.30695 | -0.017 | -2.705
-16.5 | -0.803 | 0.28907 | -0.017 | -2.779
-16 | -0.773 | 0.27877 | -0.016 | -2.774
-15.5 | -0.746 | 0.27559 | -0.016 | -2.708
-15 | -0.719 | 0.26262 | -0.016 | -2.738
-14.5 | -0.692 | 0.26955 | -0.016 | -2.567
-14 | -0.665 | 0.25853 | -0.016 | -2.571
-13.5 | -0.638 | 0.24827 | -0.016 | -2.568
-13 | -0.608 | 0.21872 | -0.015 | -2.781
-12.5 | -0.581 | 0.21041 | -0.015 | -2.761
-12 | -0.553 | 0.21508 | -0.015 | -2.573
-11.5 | -0.526 | 0.20442 | -0.015 | -2.573
-11 | -0.499 | 0.20484 | -0.015 | -2.434
-10.5 | -0.471 | 0.18314 | -0.015 | -2.569
-10 | -0.443 | 0.17765 | -0.015 | -2.494
-9.5 | -0.415 | 0.16538 | -0.013 | -2.508
-9 | -0.387 | 0.16258 | -0.013 | -2.381
-8.5 | -0.359 | 0.15056 | -0.012 | -2.386
-8 | -0.332 | 0.13472 | -0.012 | -2.461
-7.5 | -0.304 | 0.08235 | -0.011 | -3.687
-7 | -0.359 | 0.08525 | -0.011 | -4.207
-6.5 | -0.42 | 0.05977 | -0.011 | -7.034
-6 | -0.4 | 0.05138 | -0.011 | -7.79
-5.5 | -0.363 | 0.04607 | -0.013 | -7.876
-5 | -0.373 | 0.02166 | -0.037 | -17.21
-4.5 | -0.333 | 0.01449 | -0.04 | -22.98
-4 | -0.267 | 0.01531 | -0.038 | -17.416
-3.5 | -0.198 | 0.01345 | -0.038 | -14.747
-3 | -0.117 | 0.01628 | -0.034 | -7.213
-2.5 | -0.054 | 0.01513 | -0.034 | -3.546
-2 | 0.01 | 0.01764 | -0.034 | 0.572
-1.5 | 0.074 | 0.018 | -0.034 | 4.093
-1 | 0.137 | 0.01817 | -0.034 | 7.556
-0.5 | 0.202 | 0.01805 | -0.034 | 11.174
0 | 0.266 | 0.01859 | -0.039 | 14.312
0.5 | 0.329 | 0.01908 | -0.039 | 17.266
1 | 0.392 | 0.01961 | -0.04 | 20.011
1.5 | 0.455 | 0.02031 | -0.04 | 22.415
2 | 0.518 | 0.02098 | -0.04 | 24.681
2.5 | 0.581 | 0.02157 | -0.041 | 26.95
3 | 0.645 | 0.0223 | -0.041 | 28.903
3.5 | 0.708 | 0.0233 | -0.042 | 30.373
4 | 0.77 | 0.02427 | -0.042 | 31.735
4.5 | 0.833 | 0.02534 | -0.042 | 32.86
5 | 0.895 | 0.02659 | -0.043 | 33.654
5.5 | 0.957 | 0.02795 | -0.043 | 34.235
6 | 1.009 | 0.02936 | -0.044 | 34.362
6.5 | 1.068 | 0.03088 | -0.044 | 34.586
7 | 1.125 | 0.03264 | -0.044 | 34.46
7.5 | 1.181 | 0.03432 | -0.045 | 34.42
8 | 1.239 | 0.03884 | -0.046 | 31.905
8.5 | 1.264 | 0.04543 | -0.047 | 27.817
9 | 1.262 | 0.0508 | -0.047 | 24.836
9.5 | 1.063 | 0.07768 | -0.017 | 13.688
10 | 0.677 | 0.10059 | -0.012 | 6.733
10.5 | 0.705 | 0.15272 | -0.015 | 4.616
11 | 0.733 | 0.16419 | -0.017 | 4.463
11.5 | 0.761 | 0.18424 | -0.02 | 4.13
12 | 0.79 | 0.2118 | -0.023 | 3.728
12.5 | 0.817 | 0.21258 | -0.023 | 3.843
13 | 0.845 | 0.22265 | -0.024 | 3.793
13.5 | 0.874 | 0.24212 | -0.027 | 3.611

## 16. Re 100k Mach 0.50 (2)
BIGFOIL.COM POLAR EXPORT
e715
EPPLER 715 |  |  |  | Cl Max: | 1.0497 | at alpha= | 20 | deg
XFOIL ncrit=9 |  |  |  | L/D Max: | 11.5728 | at alpha= | 11 | deg
Re: | 100000 |  |  | Cd Min: | 0.28256 | at alpha= | 20 | deg
Mach: | 0.5 |  |  | Cl=0 at alpha= | -1.8314 | deg
|  |  |  | @ Cl=0.1, Cd= | 0.034649
|  |  |  | @ Cl=0.4, Cd= | 0.052846
|  |  |  | @ Cl=0.6, Cd= | 0.064325
alpha (deg) | Cl | Cd | Cm | Cl/Cd
-20 | -0.7355 | 0.27137 | 0.0694 | -2.7103
-19.5 | -0.7108 | 0.2634 | 0.0646 | -2.6986
-19 | -0.6912 | 0.25765 | 0.0579 | -2.6827
-18 | -0.6414 | 0.23951 | 0.0486 | -2.678
-17.5 | -0.6162 | 0.2315 | 0.0441 | -2.6618
-17 | -0.5986 | 0.22571 | 0.0374 | -2.6521
-16.5 | -0.5827 | 0.21916 | 0.031 | -2.6588
-16 | -0.5473 | 0.20758 | 0.0291 | -2.6366
-15.5 | -0.5245 | 0.20005 | 0.0241 | -2.6218
-15 | -0.5296 | 0.19908 | 0.0146 | -2.6602
-14.5 | -0.4779 | 0.18382 | 0.0147 | -2.5998
-14 | -0.4798 | 0.18073 | 0.0059 | -2.6548
-13.5 | -0.4346 | 0.16764 | 0.0039 | -2.5925
-13 | -0.4172 | 0.16053 | -0.003 | -2.5989
-12.5 | -0.3943 | 0.15123 | -0.0101 | -2.6073
-12 | -0.3618 | 0.14316 | -0.0172 | -2.5272
-11.5 | -0.3466 | 0.13534 | -0.0205 | -2.561
-10 | -0.3424 | 0.10094 | -0.041 | -3.3921
-9.5 | -0.3451 | 0.09022 | -0.0478 | -3.8251
-9 | -0.3583 | 0.07819 | -0.0556 | -4.5824
-8.5 | -0.3825 | 0.06588 | -0.0652 | -5.806
-8 | -0.4162 | 0.05487 | -0.0746 | -7.5852
-7.5 | -0.4499 | 0.04644 | -0.0814 | -9.6878
-7 | -0.4672 | 0.04022 | -0.0825 | -11.6161
-6.5 | -0.45 | 0.03527 | -0.081 | -12.7587
-6 | -0.4153 | 0.03095 | -0.0794 | -13.4184
-5.5 | -0.3742 | 0.02792 | -0.0763 | -13.4026
-5 | -0.3316 | 0.0257 | -0.0744 | -12.9027
-4.5 | -0.2863 | 0.02482 | -0.0705 | -11.5351
-4 | -0.2269 | 0.02687 | -0.0679 | -8.4444
-3.5 | -0.1663 | 0.02867 | -0.0639 | -5.8005
-3 | -0.114 | 0.03018 | -0.0624 | -3.7773
-2.5 | -0.0591 | 0.03078 | -0.0595 | -1.9201
-2 | -0.0177 | 0.03203 | -0.0584 | -0.55261
-1.5 | 0.0348 | 0.03245 | -0.0565 | 1.0724
-1 | 0.063 | 0.03423 | -0.0549 | 1.8405
-0.5 | 0.1169 | 0.03484 | -0.0539 | 3.3553
0 | 0.1303 | 0.0372 | -0.0516 | 3.5027
0.5 | 0.1892 | 0.03801 | -0.0508 | 4.9776
1 | 0.1853 | 0.0408 | -0.0471 | 4.5417
1.5 | 0.2179 | 0.04262 | -0.0452 | 5.1126
2 | 0.2699 | 0.04411 | -0.0448 | 6.1188
2.5 | 0.2867 | 0.04665 | -0.0424 | 6.1458
3 | 0.3227 | 0.04895 | -0.0418 | 6.5924
3.5 | 0.3638 | 0.05115 | -0.0415 | 7.1124
4 | 0.4082 | 0.05323 | -0.0415 | 7.6686
4.5 | 0.4741 | 0.05572 | -0.0459 | 8.5086
5 | 0.526 | 0.0582 | -0.0469 | 9.0378
5.5 | 0.583 | 0.06023 | -0.0469 | 9.6796
6 | 0.5954 | 0.06409 | -0.0459 | 9.2901
6.5 | 0.6405 | 0.06639 | -0.045 | 9.6475
7 | 0.6989 | 0.06771 | -0.0435 | 10.322
7.5 | 0.7093 | 0.07198 | -0.0426 | 9.8541
8 | 0.7675 | 0.07278 | -0.0404 | 10.5455
8.5 | 0.7794 | 0.07727 | -0.0397 | 10.0867
9 | 0.8105 | 0.08018 | -0.0382 | 10.1085
9.5 | 0.8567 | 0.08128 | -0.0357 | 10.5401
10 | 0.8703 | 0.08616 | -0.0352 | 10.101
10.5 | 0.8964 | 0.08962 | -0.0339 | 10.0022
11 | 0.9786 | 0.08456 | -0.0272 | 11.5728
11.5 | 0.9675 | 0.09342 | -0.0292 | 10.3565
12 | 0.937 | 0.10647 | -0.0343 | 8.8006
12.5 | 0.9803 | 0.10716 | -0.0311 | 9.148
13 | 0.9386 | 0.12386 | -0.0397 | 7.5779
13.5 | 0.922 | 0.13723 | -0.0462 | 6.7186
14 | 0.9172 | 0.14879 | -0.0518 | 6.1644
14.5 | 0.9235 | 0.15852 | -0.0562 | 5.8258
15 | 0.9076 | 0.17451 | -0.066 | 5.2008
15.5 | 0.9176 | 0.18454 | -0.071 | 4.9724
16 | 0.9241 | 0.19613 | -0.0775 | 4.7117
16.5 | 0.9369 | 0.2064 | -0.0827 | 4.5392
17 | 0.9441 | 0.21824 | -0.0899 | 4.326
17.5 | 0.9572 | 0.22956 | -0.0961 | 4.1697
18.5 | 0.9881 | 0.25514 | -0.1092 | 3.8728
19 | 1.0194 | 0.26591 | -0.1111 | 3.8336
19.5 | 1.0255 | 0.2736 | -0.1197 | 3.7482
20 | 1.0497 | 0.28256 | -0.1234 | 3.715

## 17. Re 250k Mach 0.00 (1)
BIGFOIL.COM POLAR EXPORT
e715
EPPLER 715 |  |  |  | Cl Max: | 1.342 | at alpha= | 12 | deg
JavaFoil+Calcfoil stall+Eppler ext transition |  |  |  | L/D Max: | 80.428 | at alpha= | 6.5 | deg
Re: | 250000 |  |  | Cd Min: | 0.00818 | at alpha= | -2 | deg
Mach: | 0 |  |  | Cl=0 at alpha= | -2.082 | deg
|  |  |  | @ Cl=0.1, Cd= | 0.00818
|  |  |  | @ Cl=0.4, Cd= | 0.0082425
|  |  |  | @ Cl=0.6, Cd= | 0.0084818
alpha (deg) | Cl | Cd | Cm | Cl/Cd
-17 | -0.522 | 0.17719 | -0.009 | -2.948
-16.5 | -0.541 | 0.16423 | -0.009 | -3.294
-16 | -0.559 | 0.15658 | -0.008 | -3.572
-15.5 | -0.577 | 0.14828 | -0.009 | -3.891
-15 | -0.593 | 0.13689 | -0.009 | -4.335
-14.5 | -0.609 | 0.13032 | -0.009 | -4.669
-14 | -0.622 | 0.12046 | -0.009 | -5.162
-13.5 | -0.633 | 0.12166 | -0.008 | -5.202
-13 | -0.642 | 0.10685 | -0.009 | -6.004
-12.5 | -0.647 | 0.10017 | -0.009 | -6.461
-12 | -0.649 | 0.09292 | -0.009 | -6.989
-11.5 | -0.648 | 0.08858 | -0.009 | -7.314
-11 | -0.643 | 0.08314 | -0.009 | -7.729
-10.5 | -0.633 | 0.07704 | -0.009 | -8.216
-10 | -0.619 | 0.0722 | -0.009 | -8.574
-9.5 | -0.601 | 0.0666 | -0.009 | -9.023
-9 | -0.579 | 0.0623 | -0.009 | -9.286
-8.5 | -0.552 | 0.05811 | -0.009 | -9.5
-8 | -0.522 | 0.05428 | -0.01 | -9.614
-7.5 | -0.489 | 0.05088 | -0.013 | -9.606
-7 | -0.563 | 0.01276 | -0.033 | -44.151
-6.5 | -0.514 | 0.0123 | -0.033 | -41.776
-6 | -0.461 | 0.01186 | -0.033 | -38.861
-5.5 | -0.406 | 0.01141 | -0.034 | -35.572
-5 | -0.349 | 0.0106 | -0.034 | -32.944
-4.5 | -0.291 | 0.00955 | -0.035 | -30.488
-4 | -0.232 | 0.00876 | -0.035 | -26.494
-3.5 | -0.172 | 0.00853 | -0.035 | -20.176
-3 | -0.112 | 0.00842 | -0.036 | -13.301
-2.5 | -0.051 | 0.00828 | -0.036 | -6.179
-2 | 0.01 | 0.00818 | -0.037 | 1.178
-1.5 | 0.07 | 0.00818 | -0.037 | 8.611
-1 | 0.131 | 0.00818 | -0.037 | 16.046
-0.5 | 0.192 | 0.00818 | -0.038 | 23.488
0 | 0.253 | 0.00819 | -0.038 | 30.871
0.5 | 0.314 | 0.00819 | -0.039 | 38.289
1 | 0.375 | 0.00823 | -0.039 | 45.483
1.5 | 0.435 | 0.00826 | -0.039 | 52.714
2 | 0.496 | 0.00832 | -0.04 | 59.64
2.5 | 0.557 | 0.00836 | -0.04 | 66.581
3 | 0.617 | 0.00853 | -0.041 | 72.418
3.5 | 0.678 | 0.00867 | -0.041 | 78.156
4 | 0.717 | 0.01346 | -0.04 | 53.233
4.5 | 0.769 | 0.01302 | -0.04 | 59.055
5 | 0.822 | 0.01248 | -0.04 | 65.862
5.5 | 0.875 | 0.01187 | -0.04 | 73.676
6 | 0.921 | 0.01266 | -0.041 | 72.774
6.5 | 0.972 | 0.01208 | -0.041 | 80.428
7 | 1.024 | 0.0166 | -0.041 | 61.661
7.5 | 1.076 | 0.0174 | -0.041 | 61.845
8 | 1.125 | 0.01836 | -0.042 | 61.27
8.5 | 1.171 | 0.01946 | -0.042 | 60.189
9 | 1.218 | 0.02245 | -0.043 | 54.252
9.5 | 1.245 | 0.02857 | -0.043 | 43.588
10 | 1.274 | 0.03186 | -0.043 | 39.986
10.5 | 1.3 | 0.03425 | -0.043 | 37.957
11 | 1.321 | 0.03701 | -0.043 | 35.693
11.5 | 1.335 | 0.03972 | -0.043 | 33.614
12 | 1.342 | 0.04281 | -0.044 | 31.347
12.5 | 1.342 | 0.046 | -0.044 | 29.174
13 | 1.336 | 0.0492 | -0.044 | 27.15
13.5 | 1.318 | 0.05372 | -0.044 | 24.542
14 | 1.153 | 0.1067 | -0.017 | 10.81
14.5 | 1.135 | 0.11298 | -0.015 | 10.045
15 | 1.112 | 0.12059 | -0.013 | 9.222
15.5 | 1.086 | 0.12914 | -0.012 | 8.407
16 | 1.056 | 0.13711 | -0.013 | 7.703
16.5 | 1.024 | 0.14641 | -0.013 | 6.992
17 | 0.989 | 0.15566 | -0.012 | 6.355

## 18. Re 250k Mach 0.00 (2)
BIGFOIL.COM POLAR EXPORT
e715
EPPLER 715 |  |  |  | Cl Max: | 1.296 | at alpha= | 10 | deg
XFOIL ncrit=9 |  |  |  | L/D Max: | 84.2237 | at alpha= | 9 | deg
Re: | 250000 |  |  | Cd Min: | 0.06993 | at alpha= | 15 | deg
Mach: | 0 |  |  | Cl=0 at alpha= | -99 | deg
|  |  |  | @ Cl=0.1, Cd= | 0.01469
|  |  |  | @ Cl=0.4, Cd= | 0.015045
|  |  |  | @ Cl=0.6, Cd= | 0.015742
alpha (deg) | Cl | Cd | Cm | Cl/Cd
0 | 0.2411 | 0.01469 | -0.0433 | 16.4125
0.5 | 0.2976 | 0.01482 | -0.0437 | 20.081
1 | 0.3543 | 0.0149 | -0.0439 | 23.7785
1.5 | 0.4112 | 0.01508 | -0.0442 | 27.2679
2 | 0.467 | 0.01533 | -0.0446 | 30.4631
2.5 | 0.5233 | 0.01545 | -0.0448 | 33.8706
3 | 0.5798 | 0.01565 | -0.045 | 37.0479
3.5 | 0.6344 | 0.0159 | -0.0452 | 39.8994
4 | 0.6908 | 0.01588 | -0.0452 | 43.5013
4.5 | 0.7441 | 0.01606 | -0.045 | 46.3325
5 | 0.798 | 0.0157 | -0.0443 | 50.828
5.5 | 0.8743 | 0.01546 | -0.0486 | 56.5524
6 | 0.9314 | 0.01539 | -0.0485 | 60.5198
6.5 | 0.9855 | 0.01533 | -0.0482 | 64.2857
7 | 1.039 | 0.01521 | -0.0477 | 68.3103
7.5 | 1.0925 | 0.01499 | -0.0471 | 72.8819
8 | 1.1453 | 0.01472 | -0.0464 | 77.8057
8.5 | 1.1954 | 0.01461 | -0.0454 | 81.8207
9 | 1.2423 | 0.01475 | -0.044 | 84.2237
9.5 | 1.2786 | 0.01571 | -0.0415 | 81.3877
10 | 1.296 | 0.01785 | -0.0373 | 72.605
10.5 | 1.2915 | 0.02063 | -0.0307 | 62.603
11 | 1.2776 | 0.02478 | -0.0263 | 51.5577
11.5 | 1.2656 | 0.03003 | -0.0243 | 42.1445
12 | 1.2558 | 0.03546 | -0.0228 | 35.4146
12.5 | 1.2491 | 0.04081 | -0.0217 | 30.6077
13 | 1.2401 | 0.04654 | -0.0208 | 26.6459
13.5 | 1.236 | 0.05215 | -0.0204 | 23.7009
14 | 1.2332 | 0.05801 | -0.0204 | 21.2584
14.5 | 1.2296 | 0.06422 | -0.0208 | 19.1467
15 | 1.2337 | 0.06993 | -0.0215 | 17.6419

## 19. Re 250k Mach 0.10 (1)
BIGFOIL.COM POLAR EXPORT
e715
EPPLER 715 |  |  |  | Cl Max: | 1.338 | at alpha= | 12 | deg
JavaFoil+Calcfoil stall+Eppler ext transition |  |  |  | L/D Max: | 72.902 | at alpha= | 5.5 | deg
Re: | 250000 |  |  | Cd Min: | 0.00819 | at alpha= | -2 | deg
Mach: | 0.1 |  |  | Cl=0 at alpha= | -2.082 | deg
|  |  |  | @ Cl=0.1, Cd= | 0.0081952
|  |  |  | @ Cl=0.4, Cd= | 0.0082618
|  |  |  | @ Cl=0.6, Cd= | 0.0084967
alpha (deg) | Cl | Cd | Cm | Cl/Cd
-16.5 | -0.497 | 0.17076 | -0.009 | -2.91
-16 | -0.518 | 0.15831 | -0.009 | -3.274
-15.5 | -0.539 | 0.15101 | -0.008 | -3.569
-15 | -0.559 | 0.14014 | -0.009 | -3.987
-14.5 | -0.577 | 0.13292 | -0.009 | -4.344
-14 | -0.594 | 0.12237 | -0.009 | -4.856
-13.5 | -0.609 | 0.116 | -0.009 | -5.249
-13 | -0.621 | 0.10798 | -0.009 | -5.75
-12.5 | -0.63 | 0.10164 | -0.009 | -6.197
-12 | -0.635 | 0.09427 | -0.009 | -6.738
-11.5 | -0.637 | 0.08876 | -0.009 | -7.174
-11 | -0.634 | 0.08407 | -0.009 | -7.541
-10.5 | -0.627 | 0.0778 | -0.009 | -8.055
-10 | -0.615 | 0.07292 | -0.009 | -8.432
-9.5 | -0.598 | 0.06739 | -0.009 | -8.878
-9 | -0.577 | 0.06272 | -0.009 | -9.203
-8.5 | -0.552 | 0.0584 | -0.009 | -9.448
-8 | -0.522 | 0.05444 | -0.01 | -9.597
-7.5 | -0.489 | 0.05102 | -0.011 | -9.589
-7 | -0.565 | 0.01282 | -0.033 | -44.088
-6.5 | -0.516 | 0.01236 | -0.033 | -41.737
-6 | -0.463 | 0.01191 | -0.034 | -38.868
-5.5 | -0.408 | 0.01139 | -0.034 | -35.79
-5 | -0.351 | 0.01077 | -0.034 | -32.568
-4.5 | -0.293 | 0.0096 | -0.035 | -30.479
-4 | -0.233 | 0.00881 | -0.035 | -26.465
-3.5 | -0.173 | 0.00855 | -0.036 | -20.246
-3 | -0.113 | 0.00843 | -0.036 | -13.349
-2.5 | -0.051 | 0.0083 | -0.036 | -6.198
-2 | 0.01 | 0.00819 | -0.037 | 1.183
-1.5 | 0.071 | 0.0082 | -0.037 | 8.636
-1 | 0.132 | 0.00819 | -0.037 | 16.11
-0.5 | 0.193 | 0.00819 | -0.038 | 23.579
0 | 0.254 | 0.00821 | -0.038 | 30.968
0.5 | 0.315 | 0.00821 | -0.039 | 38.384
1 | 0.376 | 0.00825 | -0.039 | 45.641
1.5 | 0.437 | 0.00828 | -0.04 | 52.866
2 | 0.499 | 0.00833 | -0.04 | 59.81
2.5 | 0.56 | 0.00839 | -0.04 | 66.727
3 | 0.62 | 0.00855 | -0.041 | 72.552
3.5 | 0.666 | 0.01292 | -0.04 | 51.532
4 | 0.718 | 0.01245 | -0.04 | 57.68
4.5 | 0.771 | 0.01192 | -0.04 | 64.688
5 | 0.825 | 0.01267 | -0.04 | 65.062
5.5 | 0.878 | 0.01204 | -0.041 | 72.902
6 | 0.925 | 0.01285 | -0.041 | 71.962
6.5 | 0.976 | 0.01587 | -0.041 | 61.469
7 | 1.028 | 0.01682 | -0.041 | 61.116
7.5 | 1.08 | 0.0176 | -0.042 | 61.368
8 | 1.129 | 0.01859 | -0.042 | 60.741
8.5 | 1.176 | 0.01966 | -0.042 | 59.842
9 | 1.22 | 0.02349 | -0.043 | 51.947
9.5 | 1.248 | 0.02969 | -0.043 | 42.03
10 | 1.277 | 0.0323 | -0.043 | 39.519
10.5 | 1.302 | 0.03478 | -0.043 | 37.426
11 | 1.321 | 0.03773 | -0.043 | 35.017
11.5 | 1.333 | 0.04038 | -0.044 | 33.024
12 | 1.338 | 0.04353 | -0.044 | 30.73
12.5 | 1.335 | 0.04664 | -0.044 | 28.627
13 | 1.324 | 0.05011 | -0.044 | 26.429
13.5 | 1.156 | 0.1008 | -0.02 | 11.468
14 | 1.137 | 0.10695 | -0.014 | 10.63
14.5 | 1.115 | 0.11353 | -0.013 | 9.817
15 | 1.088 | 0.12269 | -0.013 | 8.864
15.5 | 1.056 | 0.13104 | -0.013 | 8.061
16 | 1.022 | 0.14043 | -0.013 | 7.275
16.5 | 0.984 | 0.14832 | -0.012 | 6.636
17 | 0.945 | 0.15899 | -0.013 | 5.942

## 20. Re 250k Mach 0.10 (2)
BIGFOIL.COM POLAR EXPORT
e715
EPPLER 715 |  |  |  | Cl Max: | 1.2963 | at alpha= | 10 | deg
XFOIL ncrit=9 |  |  |  | L/D Max: | 83.7131 | at alpha= | 9 | deg
Re: | 250000 |  |  | Cd Min: | 0.23971 | at alpha= | -20 | deg
Mach: | 0.1 |  |  | Cl=0 at alpha= | -2.1246 | deg
|  |  |  | @ Cl=0.1, Cd= | 0.014505
|  |  |  | @ Cl=0.4, Cd= | 0.015148
|  |  |  | @ Cl=0.6, Cd= | 0.015869
alpha (deg) | Cl | Cd | Cm | Cl/Cd
-20 | -0.6708 | 0.23971 | 0.0537 | -2.7984
-19.5 | -0.6502 | 0.23372 | 0.0508 | -2.782
-19 | -0.6317 | 0.22761 | 0.047 | -2.7754
-18.5 | -0.6143 | 0.22098 | 0.0428 | -2.7799
-18 | -0.6075 | 0.2141 | 0.0355 | -2.8375
-17.5 | -0.594 | 0.20584 | 0.0309 | -2.8857
-17 | -0.5668 | 0.19937 | 0.03 | -2.843
-16.5 | -0.5484 | 0.19301 | 0.0267 | -2.8413
-16 | -0.536 | 0.18539 | 0.0216 | -2.8912
-15 | -0.5086 | 0.16986 | 0.0138 | -2.9942
-14.5 | -0.4914 | 0.1633 | 0.0107 | -3.0092
-14 | -0.4984 | 0.15309 | 0.0017 | -3.2556
-13.5 | -0.4896 | 0.14305 | -0.0018 | -3.4226
-13 | -0.4673 | 0.13731 | -0.0029 | -3.4032
-12.5 | -0.5189 | 0.10715 | -0.0164 | -4.8427
-12 | -0.6703 | 0.06639 | -0.045 | -10.0964
-11.5 | -0.6955 | 0.05655 | -0.0523 | -12.2989
-11 | -0.718 | 0.04732 | -0.0592 | -15.1733
-10.5 | -0.744 | 0.04158 | -0.0575 | -17.8932
-10 | -0.7439 | 0.03617 | -0.0552 | -20.5668
-9.5 | -0.7224 | 0.0318 | -0.0533 | -22.717
-9 | -0.6899 | 0.02732 | -0.0517 | -25.2526
-8.5 | -0.6492 | 0.0248 | -0.0504 | -26.1774
-8 | -0.6072 | 0.02243 | -0.049 | -27.0709
-7.5 | -0.5624 | 0.02068 | -0.0478 | -27.1954
-7 | -0.5194 | 0.01857 | -0.0464 | -27.9698
-6.5 | -0.4722 | 0.01702 | -0.0456 | -27.7438
-6 | -0.4245 | 0.01545 | -0.0449 | -27.4757
-5.5 | -0.375 | 0.01415 | -0.0446 | -26.5018
-5 | -0.324 | 0.01316 | -0.0443 | -24.6201
-4.5 | -0.2704 | 0.01297 | -0.0437 | -20.8481
-4 | -0.2135 | 0.01325 | -0.0436 | -16.1132
-3.5 | -0.1566 | 0.01364 | -0.0433 | -11.4809
-3 | -0.0998 | 0.01399 | -0.043 | -7.1337
-2.5 | -0.0428 | 0.01419 | -0.043 | -3.0162
-2 | 0.0142 | 0.01432 | -0.0429 | 0.99162
-1.5 | 0.0712 | 0.01447 | -0.043 | 4.9205
-1 | 0.1282 | 0.01454 | -0.0432 | 8.8171
-0.5 | 0.1854 | 0.01459 | -0.0433 | 12.7073
0 | 0.2425 | 0.01477 | -0.0436 | 16.4184
0.5 | 0.2993 | 0.0149 | -0.0439 | 20.0872
1 | 0.3563 | 0.01498 | -0.0442 | 23.785
1.5 | 0.4135 | 0.0152 | -0.0444 | 27.2039
2 | 0.4695 | 0.01542 | -0.0448 | 30.4475
2.5 | 0.5264 | 0.01554 | -0.045 | 33.8739
3 | 0.5827 | 0.0158 | -0.0452 | 36.8797
3.5 | 0.6381 | 0.01602 | -0.0454 | 39.8315
4 | 0.6951 | 0.01601 | -0.0454 | 43.4166
4.5 | 0.7483 | 0.0162 | -0.0452 | 46.1914
5 | 0.8033 | 0.01584 | -0.0446 | 50.7134
5.5 | 0.8794 | 0.01556 | -0.0486 | 56.5167
6 | 0.9357 | 0.01558 | -0.0485 | 60.0578
6.5 | 0.9919 | 0.0154 | -0.0483 | 64.4091
7 | 1.0457 | 0.01527 | -0.0477 | 68.4807
7.5 | 1.0995 | 0.01505 | -0.047 | 73.0565
8 | 1.1528 | 0.01476 | -0.0462 | 78.103
8.5 | 1.2025 | 0.0147 | -0.0451 | 81.8027
9 | 1.249 | 0.01492 | -0.0436 | 83.7131
9.5 | 1.2829 | 0.01602 | -0.0408 | 80.0811
10 | 1.2963 | 0.01834 | -0.036 | 70.6816
10.5 | 1.2866 | 0.02132 | -0.0292 | 60.3471
11 | 1.2714 | 0.02601 | -0.0256 | 48.8812
11.5 | 1.2598 | 0.03138 | -0.0237 | 40.1466
12 | 1.2493 | 0.03693 | -0.0223 | 33.8289
12.5 | 1.2422 | 0.04237 | -0.0212 | 29.3179
13 | 1.234 | 0.0481 | -0.0204 | 25.6549
13.5 | 1.2315 | 0.05372 | -0.0201 | 22.9244
14 | 1.229 | 0.05966 | -0.0202 | 20.6001
14.5 | 1.2262 | 0.06591 | -0.0207 | 18.6042
15 | 1.2262 | 0.07217 | -0.0215 | 16.9904

## 21. Re 250k Mach 0.25 (1)
BIGFOIL.COM POLAR EXPORT
e715
EPPLER 715 |  |  |  | Cl Max: | 1.315 | at alpha= | 11 | deg
JavaFoil+Calcfoil stall+Eppler ext transition |  |  |  | L/D Max: | 76.916 | at alpha= | 5.5 | deg
Re: | 250000 |  |  | Cd Min: | 0.00822 | at alpha= | -1.5 | deg
Mach: | 0.25 |  |  | Cl=0 at alpha= | -2.0794 | deg
|  |  |  | @ Cl=0.1, Cd= | 0.0082329
|  |  |  | @ Cl=0.4, Cd= | 0.0083665
|  |  |  | @ Cl=0.6, Cd= | 0.010723
alpha (deg) | Cl | Cd | Cm | Cl/Cd
-15 | -0.215 | 0.18091 | -0.01 | -1.191
-14.5 | -0.281 | 0.16199 | -0.01 | -1.734
-14 | -0.337 | 0.14853 | -0.009 | -2.272
-13.5 | -0.388 | 0.13436 | -0.01 | -2.891
-13 | -0.434 | 0.12493 | -0.009 | -3.477
-12.5 | -0.475 | 0.1146 | -0.009 | -4.144
-12 | -0.509 | 0.10572 | -0.009 | -4.818
-11.5 | -0.537 | 0.09695 | -0.009 | -5.54
-11 | -0.558 | 0.08916 | -0.009 | -6.255
-10.5 | -0.571 | 0.08554 | -0.009 | -6.671
-10 | -0.576 | 0.078 | -0.009 | -7.381
-9.5 | -0.573 | 0.07155 | -0.009 | -8.009
-9 | -0.563 | 0.06534 | -0.009 | -8.615
-8.5 | -0.546 | 0.06054 | -0.009 | -9.013
-8 | -0.522 | 0.05607 | -0.01 | -9.312
-7.5 | -0.493 | 0.05218 | -0.01 | -9.448
-7 | -0.459 | 0.04868 | -0.011 | -9.426
-6.5 | -0.525 | 0.01269 | -0.034 | -41.408
-6 | -0.473 | 0.0122 | -0.035 | -38.782
-5.5 | -0.418 | 0.01166 | -0.035 | -35.803
-5 | -0.36 | 0.01096 | -0.035 | -32.817
-4.5 | -0.3 | 0.00991 | -0.036 | -30.3
-4 | -0.239 | 0.00899 | -0.036 | -26.625
-3.5 | -0.178 | 0.00863 | -0.036 | -20.593
-3 | -0.116 | 0.00846 | -0.037 | -13.671
-2.5 | -0.053 | 0.00837 | -0.037 | -6.314
-2 | 0.01 | 0.00826 | -0.038 | 1.205
-1.5 | 0.073 | 0.00822 | -0.038 | 8.849
-1 | 0.136 | 0.00825 | -0.039 | 16.434
-0.5 | 0.198 | 0.00822 | -0.039 | 24.125
0 | 0.261 | 0.00827 | -0.039 | 31.59
0.5 | 0.324 | 0.00829 | -0.04 | 39.091
1 | 0.387 | 0.00835 | -0.04 | 46.312
1.5 | 0.45 | 0.00843 | -0.041 | 53.318
2 | 0.512 | 0.00847 | -0.041 | 60.47
2.5 | 0.575 | 0.00855 | -0.042 | 67.268
3 | 0.617 | 0.0122 | -0.04 | 50.566
3.5 | 0.673 | 0.0129 | -0.041 | 52.189
4 | 0.729 | 0.01222 | -0.041 | 59.679
4.5 | 0.785 | 0.01159 | -0.041 | 67.73
5 | 0.84 | 0.01229 | -0.041 | 68.368
5.5 | 0.895 | 0.01163 | -0.041 | 76.916
6 | 0.943 | 0.01597 | -0.041 | 59.052
6.5 | 0.995 | 0.01701 | -0.042 | 58.492
7 | 1.05 | 0.01785 | -0.042 | 58.842
7.5 | 1.103 | 0.01877 | -0.042 | 58.734
8 | 1.152 | 0.01989 | -0.043 | 57.905
8.5 | 1.203 | 0.02106 | -0.043 | 57.101
9 | 1.237 | 0.02733 | -0.044 | 45.259
9.5 | 1.265 | 0.03214 | -0.044 | 39.343
10 | 1.288 | 0.03497 | -0.044 | 36.835
10.5 | 1.306 | 0.03814 | -0.044 | 34.239
11 | 1.315 | 0.0412 | -0.044 | 31.915
11.5 | 1.312 | 0.04441 | -0.044 | 29.545
12 | 1.297 | 0.04793 | -0.045 | 27.059
12.5 | 1.121 | 0.09273 | -0.019 | 12.087
13 | 1.089 | 0.09922 | -0.013 | 10.977
13.5 | 1.048 | 0.10754 | -0.013 | 9.748
14 | 0.997 | 0.11763 | -0.013 | 8.479
14.5 | 0.937 | 0.12585 | -0.013 | 7.445
15 | 0.868 | 0.13928 | -0.013 | 6.232
15.5 | 0.792 | 0.15125 | -0.013 | 5.235
16 | 0.71 | 0.16499 | -0.013 | 4.3

## 22. Re 250k Mach 0.25 (2)
BIGFOIL.COM POLAR EXPORT
e715
EPPLER 715 |  |  |  | Cl Max: | 1.2937 | at alpha= | 9.5 | deg
XFOIL ncrit=9 |  |  |  | L/D Max: | 80.6966 | at alpha= | 8.5 | deg
Re: | 250000 |  |  | Cd Min: | 0.16659 | at alpha= | -14.5 | deg
Mach: | 0.25 |  |  | Cl=0 at alpha= | -2.125 | deg
|  |  |  | @ Cl=0.1, Cd= | 0.01486
|  |  |  | @ Cl=0.4, Cd= | 0.015673
|  |  |  | @ Cl=0.6, Cd= | 0.01655
alpha (deg) | Cl | Cd | Cm | Cl/Cd
-14.5 | -0.4879 | 0.16659 | 0.0117 | -2.9287
-14 | -0.4945 | 0.15691 | 0.0022 | -3.1515
-13.5 | -0.4746 | 0.14817 | 0.0007 | -3.2031
-13 | -0.4542 | 0.14183 | -0.0013 | -3.2024
-12.5 | -0.4351 | 0.13296 | -0.0081 | -3.2724
-12 | -0.467 | 0.1109 | -0.0181 | -4.211
-11.5 | -0.5162 | 0.0874 | -0.0302 | -5.9062
-11 | -0.6273 | 0.05929 | -0.0521 | -10.5802
-10 | -0.6812 | 0.04322 | -0.0613 | -15.7612
-9.5 | -0.6974 | 0.03762 | -0.0591 | -18.538
-9 | -0.6859 | 0.03198 | -0.0573 | -21.4478
-8.5 | -0.6551 | 0.0282 | -0.0555 | -23.2305
-8 | -0.6156 | 0.02531 | -0.0537 | -24.3224
-7.5 | -0.5738 | 0.02255 | -0.052 | -25.4457
-7 | -0.531 | 0.02011 | -0.0501 | -26.4048
-6.5 | -0.4836 | 0.01831 | -0.0489 | -26.4118
-6 | -0.4358 | 0.01659 | -0.0477 | -26.2688
-5.5 | -0.3853 | 0.01503 | -0.0471 | -25.6354
-5 | -0.3336 | 0.01381 | -0.0465 | -24.1564
-4.5 | -0.2793 | 0.01321 | -0.046 | -21.1431
-4 | -0.2211 | 0.01339 | -0.0455 | -16.5123
-3.5 | -0.1623 | 0.01387 | -0.045 | -11.7015
-3 | -0.1029 | 0.01425 | -0.0448 | -7.2211
-2.5 | -0.0441 | 0.01446 | -0.0446 | -3.0498
-2 | 0.0147 | 0.0147 | -0.0444 | 1
-1.5 | 0.0736 | 0.01482 | -0.0445 | 4.9663
-1 | 0.1325 | 0.01491 | -0.0446 | 8.8867
-0.5 | 0.1915 | 0.01509 | -0.0447 | 12.6905
0 | 0.25 | 0.01523 | -0.045 | 16.415
0.5 | 0.3087 | 0.01534 | -0.0452 | 20.1239
1 | 0.3678 | 0.0155 | -0.0454 | 23.729
1.5 | 0.4255 | 0.01581 | -0.0458 | 26.9133
2 | 0.484 | 0.01595 | -0.046 | 30.3448
2.5 | 0.5429 | 0.01619 | -0.0462 | 33.533
3 | 0.5994 | 0.01655 | -0.0464 | 36.2175
3.5 | 0.6584 | 0.0166 | -0.0464 | 39.6627
4 | 0.7139 | 0.01695 | -0.0463 | 42.118
5 | 0.8266 | 0.01695 | -0.0455 | 48.767
5.5 | 0.9084 | 0.0161 | -0.0491 | 56.4224
6 | 0.9644 | 0.01625 | -0.0487 | 59.3477
6.5 | 1.0212 | 0.01621 | -0.0481 | 62.9981
7 | 1.0784 | 0.01594 | -0.0473 | 67.6537
7.5 | 1.1347 | 0.01562 | -0.0463 | 72.644
8 | 1.1903 | 0.01525 | -0.045 | 78.0525
8.5 | 1.2395 | 0.01536 | -0.0432 | 80.6966
9 | 1.2793 | 0.01607 | -0.0403 | 79.608
9.5 | 1.2937 | 0.01822 | -0.0351 | 71.0044
10 | 1.2777 | 0.02155 | -0.0277 | 59.29
10.5 | 1.2603 | 0.02671 | -0.0245 | 47.1846
11 | 1.2438 | 0.03258 | -0.0225 | 38.1768
12 | 1.2207 | 0.04423 | -0.0199 | 27.5989
12.5 | 1.2141 | 0.05008 | -0.0192 | 24.2432
13 | 1.2091 | 0.05625 | -0.0191 | 21.4951
13.5 | 1.2047 | 0.06268 | -0.0194 | 19.2198
14 | 1.2033 | 0.06913 | -0.0199 | 17.4063
14.5 | 1.2021 | 0.07581 | -0.0208 | 15.8567

## 23. Re 250k Mach 0.50 (1)
BIGFOIL.COM POLAR EXPORT
e715
EPPLER 715 |  |  |  | Cl Max: | 1.272 | at alpha= | 8.5 | deg
JavaFoil+Calcfoil stall+Eppler ext transition |  |  |  | L/D Max: | 57.142 | at alpha= | 3 | deg
Re: | 250000 |  |  | Cd Min: | 0.00854 | at alpha= | -1 | deg
Mach: | 0.5 |  |  | Cl=0 at alpha= | -2.0786 | deg
|  |  |  | @ Cl=0.1, Cd= | 0.0085766
|  |  |  | @ Cl=0.4, Cd= | 0.010928
|  |  |  | @ Cl=0.6, Cd= | 0.011225
alpha (deg) | Cl | Cd | Cm | Cl/Cd
-20 | -0.993 | 0.27603 | -0.017 | -3.598
-19.5 | -0.964 | 0.26841 | -0.017 | -3.592
-19 | -0.937 | 0.26102 | -0.017 | -3.591
-18.5 | -0.91 | 0.25404 | -0.017 | -3.583
-18 | -0.884 | 0.25051 | -0.017 | -3.528
-17.5 | -0.857 | 0.2442 | -0.017 | -3.509
-17 | -0.83 | 0.23303 | -0.017 | -3.563
-16.5 | -0.804 | 0.22789 | -0.018 | -3.529
-16 | -0.774 | 0.21078 | -0.016 | -3.67
-15.5 | -0.746 | 0.20337 | -0.016 | -3.67
-15 | -0.719 | 0.20027 | -0.016 | -3.591
-14.5 | -0.692 | 0.19602 | -0.016 | -3.53
-14 | -0.665 | 0.19035 | -0.016 | -3.492
-13.5 | -0.638 | 0.19338 | -0.017 | -3.297
-13 | -0.609 | 0.16962 | -0.015 | -3.588
-12.5 | -0.581 | 0.16285 | -0.015 | -3.568
-12 | -0.554 | 0.15494 | -0.015 | -3.573
-11.5 | -0.526 | 0.15501 | -0.015 | -3.394
-11 | -0.499 | 0.15417 | -0.015 | -3.234
-10.5 | -0.471 | 0.13999 | -0.015 | -3.362
-10 | -0.443 | 0.1304 | -0.015 | -3.398
-9.5 | -0.415 | 0.12364 | -0.013 | -3.356
-9 | -0.387 | 0.12086 | -0.013 | -3.204
-8.5 | -0.359 | 0.09879 | -0.013 | -3.637
-8 | -0.332 | 0.06859 | -0.013 | -4.834
-7.5 | -0.304 | 0.06835 | -0.012 | -4.442
-7 | -0.359 | 0.05842 | -0.011 | -6.14
-6.5 | -0.42 | 0.05246 | -0.011 | -8.015
-6 | -0.4 | 0.0462 | -0.011 | -8.663
-5.5 | -0.453 | 0.01311 | -0.039 | -34.551
-5 | -0.396 | 0.01235 | -0.04 | -32.058
-4.5 | -0.333 | 0.01143 | -0.04 | -29.123
-4 | -0.267 | 0.01027 | -0.04 | -25.962
-3.5 | -0.198 | 0.00932 | -0.041 | -21.289
-3 | -0.129 | 0.00886 | -0.041 | -14.596
-2.5 | -0.059 | 0.00873 | -0.042 | -6.768
-2 | 0.011 | 0.00865 | -0.042 | 1.287
-1.5 | 0.081 | 0.00859 | -0.043 | 9.475
-1 | 0.152 | 0.00854 | -0.043 | 17.746
-0.5 | 0.222 | 0.00862 | -0.044 | 25.742
0 | 0.292 | 0.00872 | -0.044 | 33.477
0.5 | 0.362 | 0.00882 | -0.044 | 41.085
1 | 0.415 | 0.01176 | -0.043 | 35.278
1.5 | 0.476 | 0.01144 | -0.043 | 41.643
2 | 0.538 | 0.01092 | -0.043 | 49.319
2.5 | 0.603 | 0.01124 | -0.043 | 53.672
3 | 0.667 | 0.01167 | -0.043 | 57.142
3.5 | 0.73 | 0.01525 | -0.044 | 47.902
4 | 0.793 | 0.01603 | -0.044 | 49.478
4.5 | 0.856 | 0.01691 | -0.044 | 50.622
5 | 0.918 | 0.01793 | -0.044 | 51.18
5.5 | 0.979 | 0.01905 | -0.045 | 51.399
6 | 1.032 | 0.02006 | -0.045 | 51.446
6.5 | 1.092 | 0.02118 | -0.046 | 51.54
7 | 1.148 | 0.02251 | -0.046 | 51.023
7.5 | 1.204 | 0.02399 | -0.047 | 50.203
8 | 1.251 | 0.03032 | -0.047 | 41.254
8.5 | 1.272 | 0.03724 | -0.047 | 34.159
9 | 1.269 | 0.04252 | -0.047 | 29.84
9.5 | 1.208 | 0.04824 | -0.047 | 25.049
10 | 0.677 | 0.08386 | -0.013 | 8.076
10.5 | 0.705 | 0.1078 | -0.015 | 6.54
11 | 0.733 | 0.1306 | -0.018 | 5.611
11.5 | 0.761 | 0.14309 | -0.02 | 5.318
12 | 0.79 | 0.15943 | -0.023 | 4.952
12.5 | 0.817 | 0.16429 | -0.024 | 4.973
13 | 0.845 | 0.16717 | -0.024 | 5.054
13.5 | 0.874 | 0.18757 | -0.027 | 4.661

## 24. Re 250k Mach 0.50 (2)
BIGFOIL.COM POLAR EXPORT
e715
EPPLER 715 |  |  |  | Cl Max: | 1.2486 | at alpha= | 8.5 | deg
XFOIL ncrit=9 |  |  |  | L/D Max: | 58.906 | at alpha= | 7.5 | deg
Re: | 250000 |  |  | Cd Min: | 0.2695 | at alpha= | -20 | deg
Mach: | 0.5 |  |  | Cl=0 at alpha= | -2.1193 | deg
|  |  |  | @ Cl=0.1, Cd= | 0.016784
|  |  |  | @ Cl=0.4, Cd= | 0.018335
|  |  |  | @ Cl=0.6, Cd= | 0.020253
alpha (deg) | Cl | Cd | Cm | Cl/Cd
-20 | -0.7349 | 0.2695 | 0.071 | -2.7269
-19.5 | -0.7118 | 0.26133 | 0.0655 | -2.7238
-19 | -0.6945 | 0.25448 | 0.0577 | -2.7291
-18.5 | -0.6698 | 0.24483 | 0.0533 | -2.7358
-18 | -0.6426 | 0.2364 | 0.0499 | -2.7183
-17.5 | -0.6185 | 0.22862 | 0.0453 | -2.7054
-17 | -0.5956 | 0.22047 | 0.0401 | -2.7015
-16.5 | -0.5855 | 0.21377 | 0.0313 | -2.7389
-16 | -0.5552 | 0.20336 | 0.0287 | -2.7301
-15.5 | -0.5281 | 0.19576 | 0.0253 | -2.6977
-15 | -0.5109 | 0.18789 | 0.0183 | -2.7191
-14.5 | -0.5 | 0.18056 | 0.0093 | -2.7692
-14 | -0.4671 | 0.17119 | 0.0099 | -2.7285
-13.5 | -0.4456 | 0.16374 | 0.0066 | -2.7214
-13 | -0.4296 | 0.15554 | 0.0018 | -2.762
-12.5 | -0.4307 | 0.14661 | -0.0066 | -2.9377
-12 | -0.41 | 0.13379 | -0.0092 | -3.0645
-11.5 | -0.3972 | 0.12491 | -0.0132 | -3.1799
-11 | -0.3938 | 0.11397 | -0.0189 | -3.4553
-10.5 | -0.3921 | 0.10366 | -0.0245 | -3.7826
-10 | -0.3974 | 0.09229 | -0.031 | -4.306
-9.5 | -0.4158 | 0.0789 | -0.039 | -5.27
-9 | -0.4487 | 0.06446 | -0.0492 | -6.9609
-8.5 | -0.4805 | 0.05264 | -0.0584 | -9.128
-8 | -0.5086 | 0.04306 | -0.0653 | -11.8114
-7.5 | -0.5305 | 0.03534 | -0.0699 | -15.0113
-7 | -0.5364 | 0.02987 | -0.0684 | -17.9578
-6.5 | -0.5117 | 0.0252 | -0.0654 | -20.3056
-6 | -0.4707 | 0.02205 | -0.0623 | -21.3469
-5.5 | -0.424 | 0.0194 | -0.0597 | -21.8557
-5 | -0.3719 | 0.01725 | -0.0576 | -21.5594
-4.5 | -0.3147 | 0.01564 | -0.0562 | -20.1215
-4 | -0.2541 | 0.01464 | -0.055 | -17.3566
-3.5 | -0.1881 | 0.01474 | -0.0536 | -12.7612
-3 | -0.1195 | 0.01535 | -0.0528 | -7.785
-2.5 | -0.0514 | 0.01589 | -0.0521 | -3.2347
-2 | 0.0161 | 0.01631 | -0.0513 | 0.98712
-1.5 | 0.0824 | 0.01671 | -0.0512 | 4.9312
-1 | 0.1488 | 0.01699 | -0.051 | 8.7581
-0.5 | 0.2155 | 0.01719 | -0.0507 | 12.5364
0 | 0.2791 | 0.01769 | -0.051 | 15.7773
0.5 | 0.3451 | 0.01789 | -0.0509 | 19.2901
1 | 0.4093 | 0.01841 | -0.051 | 22.2325
1.5 | 0.4715 | 0.019 | -0.051 | 24.8158
2 | 0.5388 | 0.01915 | -0.0508 | 28.1358
2.5 | 0.5955 | 0.02025 | -0.0506 | 29.4074
3 | 0.6636 | 0.0203 | -0.0502 | 32.6897
3.5 | 0.7172 | 0.02143 | -0.0493 | 33.4671
4 | 0.79 | 0.02114 | -0.0489 | 37.3699
4.5 | 0.8426 | 0.02205 | -0.0473 | 38.2132
5 | 0.897 | 0.02266 | -0.0455 | 39.5852
5.5 | 0.9599 | 0.02246 | -0.0436 | 42.7382
6 | 1.0381 | 0.02081 | -0.0418 | 49.8847
6.5 | 1.1125 | 0.02105 | -0.0429 | 52.8504
7 | 1.1709 | 0.02079 | -0.0397 | 56.3203
7.5 | 1.2223 | 0.02075 | -0.0356 | 58.906
8 | 1.2482 | 0.02172 | -0.0297 | 57.4678
8.5 | 1.2486 | 0.02534 | -0.0255 | 49.2739
9 | 1.2349 | 0.03058 | -0.0221 | 40.3826
9.5 | 1.2167 | 0.03651 | -0.0194 | 33.3251
10 | 1.2003 | 0.04265 | -0.0174 | 28.143
10.5 | 1.1884 | 0.04907 | -0.0163 | 24.2185
11 | 1.1796 | 0.05583 | -0.0159 | 21.1284
11.5 | 1.1722 | 0.06293 | -0.016 | 18.627
12 | 1.1657 | 0.0704 | -0.0167 | 16.5582
12.5 | 1.1589 | 0.07832 | -0.0178 | 14.797
13 | 1.1516 | 0.08678 | -0.0196 | 13.2703
13.5 | 1.1415 | 0.09603 | -0.0222 | 11.8869

## 25. Re 500k Mach 0.00 (1)
BIGFOIL.COM POLAR EXPORT
e715
EPPLER 715 |  |  |  | Cl Max: | 1.35 | at alpha= | 12.5 | deg
JavaFoil+Calcfoil stall+Eppler ext transition |  |  |  | L/D Max: | 136.525 | at alpha= | 7.5 | deg
Re: | 500000 |  |  | Cd Min: | 0.00676 | at alpha= | -0.5 | deg
Mach: | 0 |  |  | Cl=0 at alpha= | -2.082 | deg
|  |  |  | @ Cl=0.1, Cd= | 0.00677
|  |  |  | @ Cl=0.4, Cd= | 0.0068042
|  |  |  | @ Cl=0.6, Cd= | 0.0069117
alpha (deg) | Cl | Cd | Cm | Cl/Cd
-13 | -0.642 | 0.09823 | -0.009 | -6.533
-12.5 | -0.647 | 0.09245 | -0.009 | -7.002
-12 | -0.65 | 0.08708 | -0.01 | -7.46
-11.5 | -0.648 | 0.0813 | -0.01 | -7.972
-11 | -0.643 | 0.07597 | -0.01 | -8.461
-10.5 | -0.633 | 0.07167 | -0.01 | -8.834
-10 | -0.619 | 0.06748 | -0.009 | -9.175
-9.5 | -0.601 | 0.06297 | -0.01 | -9.545
-9 | -0.579 | 0.05882 | -0.01 | -9.841
-8.5 | -0.553 | 0.05526 | -0.012 | -10.008
-8 | -0.652 | 0.01221 | -0.032 | -53.397
-7.5 | -0.61 | 0.01165 | -0.032 | -52.327
-7 | -0.563 | 0.01115 | -0.033 | -50.54
-6.5 | -0.514 | 0.01073 | -0.033 | -47.873
-6 | -0.461 | 0.01036 | -0.033 | -44.513
-5.5 | -0.406 | 0.0099 | -0.034 | -41.003
-5 | -0.349 | 0.00909 | -0.034 | -38.41
-4.5 | -0.291 | 0.00805 | -0.035 | -36.176
-4 | -0.232 | 0.0073 | -0.035 | -31.771
-3.5 | -0.172 | 0.0071 | -0.035 | -24.255
-3 | -0.112 | 0.007 | -0.036 | -15.995
-2.5 | -0.051 | 0.00692 | -0.036 | -7.401
-2 | 0.01 | 0.00683 | -0.037 | 1.412
-1.5 | 0.07 | 0.00677 | -0.037 | 10.407
-1 | 0.131 | 0.00677 | -0.037 | 19.403
-0.5 | 0.192 | 0.00676 | -0.038 | 28.438
0 | 0.253 | 0.00679 | -0.038 | 37.258
0.5 | 0.314 | 0.00678 | -0.039 | 46.266
1 | 0.375 | 0.0068 | -0.039 | 55.06
1.5 | 0.435 | 0.00681 | -0.039 | 63.945
2 | 0.496 | 0.00683 | -0.04 | 72.59
2.5 | 0.557 | 0.00684 | -0.04 | 81.336
3 | 0.617 | 0.00694 | -0.041 | 88.924
3.5 | 0.678 | 0.00703 | -0.041 | 96.418
4 | 0.739 | 0.00719 | -0.041 | 102.708
4.5 | 0.799 | 0.00729 | -0.042 | 109.629
5 | 0.86 | 0.00741 | -0.042 | 115.946
5.5 | 0.92 | 0.00756 | -0.043 | 121.64
6 | 0.974 | 0.00771 | -0.043 | 126.31
6.5 | 1.032 | 0.00788 | -0.044 | 131.067
7 | 1.09 | 0.0081 | -0.044 | 134.618
7.5 | 1.146 | 0.00839 | -0.045 | 136.525
8 | 1.172 | 0.0136 | -0.044 | 86.131
8.5 | 1.21 | 0.01321 | -0.044 | 91.625
9 | 1.235 | 0.01595 | -0.044 | 77.465
9.5 | 1.256 | 0.02411 | -0.043 | 52.074
10 | 1.282 | 0.02743 | -0.043 | 46.733
10.5 | 1.308 | 0.02955 | -0.043 | 44.276
11 | 1.329 | 0.03223 | -0.043 | 41.232
11.5 | 1.343 | 0.03471 | -0.044 | 38.677
12 | 1.349 | 0.03752 | -0.044 | 35.957
12.5 | 1.35 | 0.04028 | -0.044 | 33.508
13 | 1.344 | 0.04314 | -0.044 | 31.153
13.5 | 1.331 | 0.0465 | -0.045 | 28.625
14 | 1.312 | 0.05021 | -0.045 | 26.123
14.5 | 1.286 | 0.05424 | -0.045 | 23.718
15 | 1.131 | 0.10966 | -0.03 | 10.317
15.5 | 1.087 | 0.12195 | -0.019 | 8.917
16 | 1.058 | 0.12932 | -0.019 | 8.179
16.5 | 1.025 | 0.13688 | -0.018 | 7.486
17 | 0.99 | 0.14381 | -0.015 | 6.881
17.5 | 0.953 | 0.15233 | -0.015 | 6.259

## 26. Re 500k Mach 0.00 (2)
BIGFOIL.COM POLAR EXPORT
e715
EPPLER 715 |  |  |  | Cl Max: | 1.3036 | at alpha= | 15.5 | deg
XFOIL ncrit=9 |  |  |  | L/D Max: | 113.047 | at alpha= | 8 | deg
Re: | 500000 |  |  | Cd Min: | 0.18577 | at alpha= | -16.5 | deg
Mach: | 0 |  |  | Cl=0 at alpha= | -2.114 | deg
|  |  |  | @ Cl=0.1, Cd= | 0.010135
|  |  |  | @ Cl=0.4, Cd= | 0.010453
|  |  |  | @ Cl=0.6, Cd= | 0.010658
alpha (deg) | Cl | Cd | Cm | Cl/Cd
-16.5 | -0.5598 | 0.18577 | 0.0234 | -3.0134
-16 | -0.54 | 0.18016 | 0.0208 | -2.9973
-15.5 | -0.5237 | 0.17356 | 0.0174 | -3.0174
-15 | -0.5118 | 0.16537 | 0.013 | -3.0949
-14.5 | -0.5126 | 0.15225 | 0.0055 | -3.3668
-14 | -0.7728 | 0.07403 | -0.0331 | -10.439
-13.5 | -0.8142 | 0.06027 | -0.0424 | -13.5092
-13 | -0.8393 | 0.05055 | -0.0482 | -16.6034
-12.5 | -0.8546 | 0.04269 | -0.0524 | -20.0187
-12 | -0.8517 | 0.03651 | -0.057 | -23.3279
-11.5 | -0.8592 | 0.03208 | -0.0561 | -26.783
-11 | -0.8499 | 0.02972 | -0.053 | -28.5969
-10.5 | -0.826 | 0.02713 | -0.051 | -30.446
-10 | -0.7947 | 0.02467 | -0.0492 | -32.2132
-9.5 | -0.7582 | 0.02246 | -0.0476 | -33.7578
-9 | -0.7218 | 0.02007 | -0.0459 | -35.9641
-8.5 | -0.6789 | 0.01835 | -0.0448 | -36.9973
-8 | -0.6315 | 0.01711 | -0.0439 | -36.9082
-7.5 | -0.5848 | 0.01562 | -0.0431 | -37.4392
-7 | -0.5353 | 0.01445 | -0.0424 | -37.045
-6.5 | -0.4838 | 0.01345 | -0.042 | -35.9703
-6 | -0.4319 | 0.01259 | -0.0416 | -34.305
-5.5 | -0.3792 | 0.01166 | -0.0415 | -32.5214
-5 | -0.3261 | 0.01082 | -0.0414 | -30.1386
-4.5 | -0.2727 | 0.0101 | -0.0413 | -27
-4 | -0.2176 | 0.00963 | -0.0413 | -22.5961
-3.5 | -0.1604 | 0.00961 | -0.0414 | -16.6909
-3 | -0.1028 | 0.00979 | -0.0414 | -10.5005
-2.5 | -0.0447 | 0.0099 | -0.0416 | -4.5152
-2 | 0.0132 | 0.01001 | -0.0418 | 1.3187
-1.5 | 0.071 | 0.01008 | -0.042 | 7.0437
-1 | 0.1287 | 0.01019 | -0.0422 | 12.63
-0.5 | 0.1867 | 0.01024 | -0.0425 | 18.2324
0 | 0.2445 | 0.01027 | -0.0427 | 23.8072
0.5 | 0.3022 | 0.01034 | -0.043 | 29.2263
1 | 0.3599 | 0.01046 | -0.0433 | 34.4073
1.5 | 0.4176 | 0.01045 | -0.0437 | 39.9617
2 | 0.4753 | 0.01051 | -0.044 | 45.2236
2.5 | 0.5327 | 0.01066 | -0.0443 | 49.9719
3 | 0.59 | 0.01066 | -0.0446 | 55.3471
3.5 | 0.6472 | 0.01065 | -0.0448 | 60.77
4 | 0.7042 | 0.01075 | -0.0451 | 65.507
4.5 | 0.7608 | 0.01067 | -0.0452 | 71.3027
5 | 0.8173 | 0.0107 | -0.0454 | 76.3832
5.5 | 0.8731 | 0.01059 | -0.0454 | 82.4457
6 | 0.928 | 0.01047 | -0.0453 | 88.6342
6.5 | 0.9971 | 0.00977 | -0.048 | 102.0573
7 | 1.0516 | 0.00984 | -0.0478 | 106.8699
7.5 | 1.1055 | 0.00997 | -0.0476 | 110.8826
8 | 1.1576 | 0.01024 | -0.0472 | 113.0469
8.5 | 1.2052 | 0.01089 | -0.0462 | 110.6703
9 | 1.2423 | 0.01239 | -0.0442 | 100.2663
9.5 | 1.2717 | 0.01431 | -0.0414 | 88.8679
10 | 1.294 | 0.01633 | -0.0377 | 79.2407
11 | 1.2968 | 0.02188 | -0.0279 | 59.2687
11.5 | 1.2975 | 0.02608 | -0.026 | 49.7508
12 | 1.2962 | 0.03071 | -0.0245 | 42.2077
12.5 | 1.2974 | 0.03524 | -0.0232 | 36.8161
13 | 1.2982 | 0.0399 | -0.0222 | 32.5363
13.5 | 1.2978 | 0.04479 | -0.0213 | 28.9752
14 | 1.299 | 0.04985 | -0.021 | 26.0582
14.5 | 1.3034 | 0.05488 | -0.021 | 23.75
15 | 1.303 | 0.06069 | -0.0214 | 21.4698
15.5 | 1.3036 | 0.06664 | -0.0221 | 19.5618
16 | 1.3036 | 0.07295 | -0.0231 | 17.8698
16.5 | 1.297 | 0.08042 | -0.0248 | 16.1278
17 | 1.2947 | 0.08758 | -0.0267 | 14.7831
17.5 | 1.2891 | 0.09553 | -0.0291 | 13.4942
18 | 1.2731 | 0.10536 | -0.0326 | 12.0833
18.5 | 1.2689 | 0.11369 | -0.0359 | 11.1611
19 | 1.2609 | 0.12281 | -0.0398 | 10.2671
19.5 | 1.2503 | 0.13263 | -0.0445 | 9.427
20 | 1.2402 | 0.14233 | -0.0493 | 8.7136

## 27. Re 500k Mach 0.10 (1)
BIGFOIL.COM POLAR EXPORT
e715
EPPLER 715 |  |  |  | Cl Max: | 1.345 | at alpha= | 12 | deg
JavaFoil+Calcfoil stall+Eppler ext transition |  |  |  | L/D Max: | 136.245 | at alpha= | 7.5 | deg
Re: | 500000 |  |  | Cd Min: | 0.00676 | at alpha= | -0.5 | deg
Mach: | 0.1 |  |  | Cl=0 at alpha= | -2.082 | deg
|  |  |  | @ Cl=0.1, Cd= | 0.0067805
|  |  |  | @ Cl=0.4, Cd= | 0.0068139
|  |  |  | @ Cl=0.6, Cd= | 0.0069267
alpha (deg) | Cl | Cd | Cm | Cl/Cd
-13 | -0.621 | 0.09865 | -0.009 | -6.295
-12.5 | -0.63 | 0.09261 | -0.009 | -6.803
-12 | -0.635 | 0.08745 | -0.01 | -7.266
-11.5 | -0.637 | 0.08219 | -0.01 | -7.749
-11 | -0.634 | 0.07655 | -0.01 | -8.284
-10.5 | -0.627 | 0.07207 | -0.01 | -8.699
-10 | -0.615 | 0.06782 | -0.009 | -9.067
-9.5 | -0.598 | 0.06339 | -0.01 | -9.441
-9 | -0.577 | 0.05922 | -0.01 | -9.75
-8.5 | -0.552 | 0.0555 | -0.011 | -9.948
-8 | -0.652 | 0.01237 | -0.032 | -52.733
-7.5 | -0.611 | 0.01173 | -0.033 | -52.094
-7 | -0.565 | 0.01121 | -0.033 | -50.422
-6.5 | -0.516 | 0.01078 | -0.033 | -47.835
-6 | -0.463 | 0.0104 | -0.034 | -44.529
-5.5 | -0.408 | 0.00989 | -0.034 | -41.246
-5 | -0.351 | 0.00927 | -0.034 | -37.841
-4.5 | -0.293 | 0.00809 | -0.035 | -36.15
-4 | -0.233 | 0.00735 | -0.035 | -31.734
-3.5 | -0.173 | 0.00711 | -0.036 | -24.341
-3 | -0.113 | 0.00701 | -0.036 | -16.055
-2.5 | -0.051 | 0.00693 | -0.036 | -7.425
-2 | 0.01 | 0.00683 | -0.037 | 1.418
-1.5 | 0.071 | 0.00679 | -0.037 | 10.438
-1 | 0.132 | 0.00677 | -0.037 | 19.482
-0.5 | 0.193 | 0.00676 | -0.038 | 28.552
0 | 0.254 | 0.0068 | -0.038 | 37.378
0.5 | 0.315 | 0.0068 | -0.039 | 46.391
1 | 0.376 | 0.00681 | -0.039 | 55.271
1.5 | 0.437 | 0.00682 | -0.04 | 64.153
2 | 0.499 | 0.00684 | -0.04 | 72.846
2.5 | 0.56 | 0.00686 | -0.04 | 81.577
3 | 0.62 | 0.00696 | -0.041 | 89.194
3.5 | 0.681 | 0.00705 | -0.041 | 96.658
4 | 0.742 | 0.00721 | -0.042 | 102.941
4.5 | 0.803 | 0.00731 | -0.042 | 109.843
5 | 0.864 | 0.00744 | -0.043 | 116.104
5.5 | 0.925 | 0.00759 | -0.043 | 121.8
6 | 0.979 | 0.00774 | -0.043 | 126.407
6.5 | 1.038 | 0.00788 | -0.044 | 131.722
7 | 1.095 | 0.00818 | -0.044 | 133.951
7.5 | 1.151 | 0.00845 | -0.045 | 136.245
8 | 1.174 | 0.01387 | -0.044 | 84.634
8.5 | 1.214 | 0.01354 | -0.044 | 89.66
9 | 1.236 | 0.01506 | -0.044 | 82.058
9.5 | 1.257 | 0.02529 | -0.043 | 49.72
10 | 1.285 | 0.02784 | -0.043 | 46.15
10.5 | 1.31 | 0.03003 | -0.043 | 43.627
11 | 1.329 | 0.0329 | -0.044 | 40.386
11.5 | 1.341 | 0.03532 | -0.044 | 37.954
12 | 1.345 | 0.03816 | -0.044 | 35.251
12.5 | 1.343 | 0.04089 | -0.044 | 32.847
13 | 1.333 | 0.044 | -0.045 | 30.298
13.5 | 1.316 | 0.04752 | -0.045 | 27.692
14 | 1.292 | 0.05135 | -0.045 | 25.159
14.5 | 1.26 | 0.05614 | -0.045 | 22.437
15 | 1.102 | 0.11313 | -0.029 | 9.74
15.5 | 1.058 | 0.12345 | -0.019 | 8.57
16 | 1.023 | 0.13064 | -0.018 | 7.827
16.5 | 0.984 | 0.13824 | -0.014 | 7.121
17 | 0.945 | 0.14553 | -0.015 | 6.493

## 28. Re 500k Mach 0.10 (2)
BIGFOIL.COM POLAR EXPORT
e715
EPPLER 715 |  |  |  | Cl Max: | 0.9342 | at alpha= | 6 | deg
XFOIL ncrit=9 |  |  |  | L/D Max: | 88.7179 | at alpha= | 6 | deg
Re: | 500000 |  |  | Cd Min: | 0.18671 | at alpha= | -16.5 | deg
Mach: | 0.1 |  |  | Cl=0 at alpha= | -2.1143 | deg
|  |  |  | @ Cl=0.1, Cd= | 0.010164
|  |  |  | @ Cl=0.4, Cd= | 0.01049
|  |  |  | @ Cl=0.6, Cd= | 0.0107
alpha (deg) | Cl | Cd | Cm | Cl/Cd
-16.5 | -0.5594 | 0.18671 | 0.0239 | -2.9961
-16 | -0.5395 | 0.18103 | 0.0212 | -2.9802
-15.5 | -0.5231 | 0.17437 | 0.0177 | -2.9999
-15 | -0.5113 | 0.16601 | 0.0132 | -3.0799
-14.5 | -0.4096 | 0.14996 | 0.0119 | -2.7314
-14 | -0.5657 | 0.1229 | -0.0039 | -4.6029
-13.5 | -0.7711 | 0.0678 | -0.0373 | -11.3732
-13 | -0.8049 | 0.05594 | -0.0451 | -14.3886
-12.5 | -0.8279 | 0.04671 | -0.0505 | -17.7243
-12 | -0.8298 | 0.0396 | -0.0563 | -20.9545
-11.5 | -0.8394 | 0.03412 | -0.0573 | -24.6014
-11 | -0.838 | 0.03118 | -0.055 | -26.8762
-10.5 | -0.8217 | 0.02828 | -0.0525 | -29.0559
-10 | -0.7937 | 0.02557 | -0.0506 | -31.0403
-9.5 | -0.7591 | 0.02312 | -0.0488 | -32.833
-9 | -0.722 | 0.02076 | -0.047 | -34.7784
-8.5 | -0.6816 | 0.01871 | -0.0456 | -36.4297
-8 | -0.6348 | 0.01735 | -0.0447 | -36.5879
-7.5 | -0.5881 | 0.01582 | -0.0437 | -37.1745
-7 | -0.5375 | 0.01475 | -0.0431 | -36.4407
-6.5 | -0.4866 | 0.0136 | -0.0425 | -35.7794
-6 | -0.4344 | 0.01269 | -0.0421 | -34.2317
-5.5 | -0.3815 | 0.01175 | -0.0419 | -32.4681
-5 | -0.3281 | 0.0109 | -0.0418 | -30.1009
-4.5 | -0.2743 | 0.01017 | -0.0417 | -26.9715
-4 | -0.219 | 0.00966 | -0.0416 | -22.6708
-3.5 | -0.1615 | 0.00963 | -0.0416 | -16.7705
-3 | -0.1035 | 0.00982 | -0.0417 | -10.5397
-2.5 | -0.0449 | 0.00992 | -0.0419 | -4.5262
-2 | 0.0133 | 0.01003 | -0.042 | 1.326
-1.5 | 0.0714 | 0.01012 | -0.0422 | 7.0553
-1 | 0.1295 | 0.01021 | -0.0424 | 12.6836
-0.5 | 0.1879 | 0.01028 | -0.0427 | 18.2782
0 | 0.2461 | 0.0103 | -0.043 | 23.8932
0.5 | 0.3042 | 0.0104 | -0.0432 | 29.25
1 | 0.3622 | 0.01049 | -0.0436 | 34.5281
1.5 | 0.4203 | 0.01049 | -0.0439 | 40.0667
2 | 0.4783 | 0.01056 | -0.0442 | 45.2936
2.5 | 0.5361 | 0.01069 | -0.0445 | 50.1497
3 | 0.5937 | 0.0107 | -0.0448 | 55.486
3.5 | 0.6514 | 0.0107 | -0.0451 | 60.8785
4 | 0.7087 | 0.01079 | -0.0453 | 65.6812
4.5 | 0.7657 | 0.01072 | -0.0454 | 71.4272
5 | 0.8225 | 0.01074 | -0.0456 | 76.5829
5.5 | 0.8789 | 0.01064 | -0.0456 | 82.6034
6 | 0.9342 | 0.01053 | -0.0455 | 88.7179

## 29. Re 500k Mach 0.25 (1)
BIGFOIL.COM POLAR EXPORT
e715
EPPLER 715 |  |  |  | Cl Max: | 1.322 | at alpha= | 11 | deg
JavaFoil+Calcfoil stall+Eppler ext transition |  |  |  | L/D Max: | 130.908 | at alpha= | 6.5 | deg
Re: | 500000 |  |  | Cd Min: | 0.00682 | at alpha= | -0.5 | deg
Mach: | 0.25 |  |  | Cl=0 at alpha= | -2.0794 | deg
|  |  |  | @ Cl=0.1, Cd= | 0.0068514
|  |  |  | @ Cl=0.4, Cd= | 0.0068824
|  |  |  | @ Cl=0.6, Cd= | 0.0069857
alpha (deg) | Cl | Cd | Cm | Cl/Cd
-12.5 | -0.475 | 0.10169 | -0.01 | -4.671
-12 | -0.509 | 0.09476 | -0.01 | -5.376
-11.5 | -0.537 | 0.08779 | -0.01 | -6.119
-11 | -0.558 | 0.08103 | -0.01 | -6.884
-10.5 | -0.571 | 0.07548 | -0.01 | -7.561
-10 | -0.576 | 0.07001 | -0.01 | -8.226
-9.5 | -0.573 | 0.06547 | -0.01 | -8.756
-9 | -0.563 | 0.06101 | -0.01 | -9.229
-8.5 | -0.546 | 0.05701 | -0.009 | -9.572
-8 | -0.522 | 0.05321 | -0.011 | -9.816
-7.5 | -0.616 | 0.0122 | -0.033 | -50.49
-7 | -0.573 | 0.01157 | -0.034 | -49.531
-6.5 | -0.525 | 0.0111 | -0.034 | -47.345
-6 | -0.473 | 0.01064 | -0.035 | -44.466
-5.5 | -0.418 | 0.01015 | -0.035 | -41.153
-5 | -0.36 | 0.00943 | -0.035 | -38.134
-4.5 | -0.3 | 0.00839 | -0.036 | -35.773
-4 | -0.239 | 0.00751 | -0.036 | -31.888
-3.5 | -0.178 | 0.00718 | -0.036 | -24.766
-3 | -0.116 | 0.00706 | -0.037 | -16.377
-2.5 | -0.053 | 0.00699 | -0.037 | -7.566
-2 | 0.01 | 0.00689 | -0.038 | 1.445
-1.5 | 0.073 | 0.00686 | -0.038 | 10.616
-1 | 0.136 | 0.00684 | -0.039 | 19.816
-0.5 | 0.198 | 0.00682 | -0.039 | 29.112
0 | 0.261 | 0.00684 | -0.039 | 38.176
0.5 | 0.324 | 0.00685 | -0.04 | 47.317
1 | 0.387 | 0.00687 | -0.04 | 56.334
1.5 | 0.45 | 0.00693 | -0.041 | 64.875
2 | 0.512 | 0.00693 | -0.041 | 73.9
2.5 | 0.575 | 0.00695 | -0.042 | 82.743
3 | 0.638 | 0.00704 | -0.042 | 90.547
3.5 | 0.7 | 0.00719 | -0.042 | 97.396
4 | 0.763 | 0.00733 | -0.043 | 104.051
4.5 | 0.825 | 0.00746 | -0.043 | 110.562
5 | 0.888 | 0.00761 | -0.044 | 116.672
5.5 | 0.95 | 0.00775 | -0.044 | 122.541
6 | 1.005 | 0.00793 | -0.045 | 126.799
6.5 | 1.065 | 0.00814 | -0.045 | 130.908
7 | 1.1 | 0.01444 | -0.045 | 76.169
7.5 | 1.145 | 0.01422 | -0.044 | 80.519
8 | 1.19 | 0.01384 | -0.045 | 86.007
8.5 | 1.23 | 0.0139 | -0.045 | 88.478
9 | 1.248 | 0.02274 | -0.044 | 54.874
9.5 | 1.273 | 0.02762 | -0.044 | 46.087
10 | 1.296 | 0.03024 | -0.044 | 42.869
10.5 | 1.313 | 0.03334 | -0.044 | 39.374
11 | 1.322 | 0.03614 | -0.045 | 36.574
11.5 | 1.319 | 0.03897 | -0.045 | 33.85
12 | 1.304 | 0.04214 | -0.045 | 30.958
12.5 | 1.277 | 0.04574 | -0.045 | 27.93
13 | 1.238 | 0.04979 | -0.045 | 24.862
13.5 | 1.053 | 0.10173 | -0.024 | 10.354
14 | 0.998 | 0.1091 | -0.018 | 9.15
14.5 | 0.937 | 0.11729 | -0.017 | 7.993
15 | 0.868 | 0.12454 | -0.014 | 6.971
15.5 | 0.792 | 0.13611 | -0.015 | 5.818
16 | 0.71 | 0.14717 | -0.017 | 4.823

## 30. Re 500k Mach 0.25 (2)
BIGFOIL.COM POLAR EXPORT
e715
EPPLER 715 |  |  |  | Cl Max: | 1.0213 | at alpha= | 6.5 | deg
XFOIL ncrit=9 |  |  |  | L/D Max: | 97.9195 | at alpha= | 6.5 | deg
Re: | 500000 |  |  | Cd Min: | 0.16793 | at alpha= | -15 | deg
Mach: | 0.25 |  |  | Cl=0 at alpha= | -2.1151 | deg
|  |  |  | @ Cl=0.1, Cd= | 0.010351
|  |  |  | @ Cl=0.4, Cd= | 0.010709
|  |  |  | @ Cl=0.6, Cd= | 0.01096
alpha (deg) | Cl | Cd | Cm | Cl/Cd
-15 | -0.5146 | 0.16793 | 0.0128 | -3.0644
-14.5 | -0.5047 | 0.15809 | 0.0075 | -3.1925
-14 | -0.4822 | 0.1513 | 0.0035 | -3.187
-13.5 | -0.4925 | 0.13481 | -0.0033 | -3.6533
-13 | -0.5719 | 0.10114 | -0.0188 | -5.6545
-12.5 | -0.622 | 0.08105 | -0.0313 | -7.6743
-12 | -0.658 | 0.06662 | -0.0412 | -9.8769
-11.5 | -0.698 | 0.05398 | -0.0495 | -12.9307
-11 | -0.7166 | 0.04572 | -0.0546 | -15.6737
-10.5 | -0.7391 | 0.03762 | -0.0587 | -19.6465
-10 | -0.7563 | 0.03186 | -0.0587 | -23.7382
-9.5 | -0.7499 | 0.02786 | -0.0556 | -26.9167
-9 | -0.7228 | 0.02446 | -0.0532 | -29.5503
-8.5 | -0.6912 | 0.02122 | -0.0508 | -32.573
-8 | -0.6486 | 0.01913 | -0.0491 | -33.9049
-7.5 | -0.6021 | 0.01741 | -0.0476 | -34.5836
-7 | -0.5529 | 0.01584 | -0.0464 | -34.9053
-6.5 | -0.502 | 0.01445 | -0.0454 | -34.7405
-6 | -0.4481 | 0.01334 | -0.0447 | -33.5907
-5.5 | -0.3935 | 0.01234 | -0.0442 | -31.8882
-5 | -0.3388 | 0.01144 | -0.0438 | -29.6154
-4.5 | -0.2828 | 0.01056 | -0.0436 | -26.7803
-4 | -0.2263 | 0.0099 | -0.0434 | -22.8586
-3.5 | -0.1673 | 0.0098 | -0.0433 | -17.0714
-3 | -0.107 | 0.0099 | -0.0433 | -10.8081
-2.5 | -0.0465 | 0.01002 | -0.0434 | -4.6407
-2 | 0.0139 | 0.01016 | -0.0434 | 1.3681
-1.5 | 0.0741 | 0.01033 | -0.0436 | 7.1733
-1 | 0.1345 | 0.01038 | -0.0438 | 12.9576
-0.5 | 0.1947 | 0.01047 | -0.0441 | 18.596
0 | 0.2548 | 0.01052 | -0.0443 | 24.2205
0.5 | 0.315 | 0.01068 | -0.0446 | 29.4944
1 | 0.3748 | 0.01068 | -0.0449 | 35.0936
1.5 | 0.4351 | 0.01075 | -0.0452 | 40.4744
2 | 0.4949 | 0.01091 | -0.0455 | 45.3621
2.5 | 0.5548 | 0.01096 | -0.0458 | 50.6204
3 | 0.6145 | 0.01096 | -0.046 | 56.0675
3.5 | 0.6743 | 0.0111 | -0.0462 | 60.7477
4 | 0.7334 | 0.01106 | -0.0463 | 66.311
4.5 | 0.7932 | 0.01107 | -0.0464 | 71.6531
5 | 0.8519 | 0.01106 | -0.0464 | 77.0253
5.5 | 0.9109 | 0.01102 | -0.0464 | 82.6588
6 | 0.9687 | 0.01087 | -0.0461 | 89.1168
6.5 | 1.0213 | 0.01043 | -0.0447 | 97.9195

## 31. Re 500k Mach 0.50 (1)
BIGFOIL.COM POLAR EXPORT
e715
EPPLER 715 |  |  |  | Cl Max: | 1.278 | at alpha= | 8.5 | deg
JavaFoil+Calcfoil stall+Eppler ext transition |  |  |  | L/D Max: | 106.568 | at alpha= | 4 | deg
Re: | 500000 |  |  | Cd Min: | 0.00705 | at alpha= | -1 | deg
Mach: | 0.5 |  |  | Cl=0 at alpha= | -2.0786 | deg
|  |  |  | @ Cl=0.1, Cd= | 0.0070866
|  |  |  | @ Cl=0.4, Cd= | 0.0071771
|  |  |  | @ Cl=0.6, Cd= | 0.0073709
alpha (deg) | Cl | Cd | Cm | Cl/Cd
-20 | -0.995 | 0.23256 | -0.018 | -4.28
-19.5 | -0.965 | 0.22758 | -0.017 | -4.24
-19 | -0.938 | 0.2198 | -0.017 | -4.266
-18.5 | -0.911 | 0.21265 | -0.017 | -4.282
-18 | -0.884 | 0.21206 | -0.017 | -4.169
-17.5 | -0.857 | 0.20753 | -0.017 | -4.13
-17 | -0.83 | 0.19549 | -0.017 | -4.248
-16.5 | -0.805 | 0.191 | -0.018 | -4.215
-16 | -0.774 | 0.18056 | -0.017 | -4.289
-15.5 | -0.747 | 0.17232 | -0.016 | -4.333
-15 | -0.719 | 0.16731 | -0.016 | -4.299
-14.5 | -0.692 | 0.16574 | -0.016 | -4.176
-14 | -0.665 | 0.16103 | -0.016 | -4.129
-13.5 | -0.638 | 0.15382 | -0.017 | -4.146
-13 | -0.609 | 0.14124 | -0.016 | -4.312
-12.5 | -0.581 | 0.13445 | -0.015 | -4.322
-12 | -0.554 | 0.13034 | -0.015 | -4.248
-11.5 | -0.526 | 0.12838 | -0.015 | -4.099
-11 | -0.499 | 0.12685 | -0.015 | -3.931
-10.5 | -0.471 | 0.11633 | -0.015 | -4.046
-10 | -0.443 | 0.1101 | -0.015 | -4.025
-9.5 | -0.415 | 0.10378 | -0.014 | -3.999
-9 | -0.387 | 0.10098 | -0.014 | -3.835
-8.5 | -0.359 | 0.08419 | -0.013 | -4.269
-8 | -0.332 | 0.06217 | -0.013 | -5.335
-7.5 | -0.304 | 0.06183 | -0.012 | -4.911
-7 | -0.359 | 0.05288 | -0.012 | -6.784
-6.5 | -0.421 | 0.04771 | -0.012 | -8.814
-6 | -0.401 | 0.04386 | -0.015 | -9.143
-5.5 | -0.453 | 0.01137 | -0.039 | -39.865
-5 | -0.396 | 0.01071 | -0.04 | -36.966
-4.5 | -0.333 | 0.00978 | -0.04 | -34.037
-4 | -0.267 | 0.00865 | -0.04 | -30.821
-3.5 | -0.198 | 0.00774 | -0.041 | -25.627
-3 | -0.129 | 0.00735 | -0.041 | -17.592
-2.5 | -0.059 | 0.00724 | -0.042 | -8.162
-2 | 0.011 | 0.00716 | -0.042 | 1.554
-1.5 | 0.081 | 0.0071 | -0.043 | 11.458
-1 | 0.152 | 0.00705 | -0.043 | 21.494
-0.5 | 0.222 | 0.0071 | -0.044 | 31.265
0 | 0.292 | 0.00712 | -0.044 | 41.02
0.5 | 0.362 | 0.00715 | -0.044 | 50.678
1 | 0.432 | 0.0072 | -0.045 | 60.061
1.5 | 0.503 | 0.00726 | -0.045 | 69.271
2 | 0.573 | 0.00734 | -0.046 | 78.007
2.5 | 0.643 | 0.00742 | -0.046 | 86.608
3 | 0.713 | 0.00756 | -0.047 | 94.274
3.5 | 0.783 | 0.00778 | -0.047 | 100.626
4 | 0.853 | 0.008 | -0.048 | 106.568
4.5 | 0.896 | 0.01335 | -0.047 | 67.113
5 | 0.955 | 0.01291 | -0.047 | 73.977
5.5 | 1.014 | 0.01235 | -0.047 | 82.12
6 | 1.064 | 0.01162 | -0.047 | 91.587
6.5 | 1.122 | 0.01256 | -0.047 | 89.295
7 | 1.176 | 0.01367 | -0.048 | 86.036
7.5 | 1.227 | 0.01312 | -0.048 | 93.487
8 | 1.26 | 0.0254 | -0.048 | 49.607
8.5 | 1.278 | 0.03235 | -0.048 | 39.517
9 | 1.275 | 0.0373 | -0.048 | 34.173
9.5 | 1.213 | 0.04282 | -0.048 | 28.338
10 | 0.677 | 0.07592 | -0.014 | 8.922
10.5 | 0.705 | 0.09514 | -0.017 | 7.412
11 | 0.733 | 0.10926 | -0.018 | 6.709
11.5 | 0.761 | 0.12135 | -0.021 | 6.272
12 | 0.79 | 0.13121 | -0.023 | 6.019
12.5 | 0.817 | 0.1343 | -0.024 | 6.084
13 | 0.845 | 0.14412 | -0.025 | 5.866
13.5 | 0.874 | 0.15467 | -0.028 | 5.653

## 32. Re 500k Mach 0.50 (2)
BIGFOIL.COM POLAR EXPORT
e715
EPPLER 715 |  |  |  | Cl Max: | 1.2458 | at alpha= | 9 | deg
XFOIL ncrit=9 |  |  |  | L/D Max: | 96.7626 | at alpha= | 7 | deg
Re: | 500000 |  |  | Cd Min: | 0.26742 | at alpha= | -20 | deg
Mach: | 0.5 |  |  | Cl=0 at alpha= | -2.1189 | deg
|  |  |  | @ Cl=0.1, Cd= | 0.011135
|  |  |  | @ Cl=0.4, Cd= | 0.011852
|  |  |  | @ Cl=0.6, Cd= | 0.012303
alpha (deg) | Cl | Cd | Cm | Cl/Cd
-20 | -0.7359 | 0.26742 | 0.0701 | -2.7519
-19.5 | -0.7116 | 0.26012 | 0.0657 | -2.7357
-19 | -0.688 | 0.25218 | 0.0607 | -2.7282
-18.5 | -0.6649 | 0.24382 | 0.0556 | -2.727
-18 | -0.6454 | 0.23461 | 0.0487 | -2.7509
-17.5 | -0.6263 | 0.22594 | 0.0426 | -2.772
-17 | -0.598 | 0.21795 | 0.0398 | -2.7437
-16.5 | -0.5741 | 0.2104 | 0.0355 | -2.7286
-16 | -0.5496 | 0.20259 | 0.0302 | -2.7129
-15.5 | -0.5362 | 0.19336 | 0.0239 | -2.7731
-15 | -0.5194 | 0.18402 | 0.0187 | -2.8225
-14.5 | -0.4936 | 0.17675 | 0.0161 | -2.7926
-14 | -0.4719 | 0.1693 | 0.0123 | -2.7874
-13.5 | -0.4543 | 0.16064 | 0.0074 | -2.8281
-13 | -0.4478 | 0.14944 | -0.0003 | -2.9965
-12 | -0.426 | 0.12791 | -0.0088 | -3.3305
-11.5 | -0.4196 | 0.11792 | -0.014 | -3.5583
-11 | -0.4203 | 0.10678 | -0.0199 | -3.9361
-10.5 | -0.4324 | 0.09403 | -0.027 | -4.5985
-10 | -0.4572 | 0.07986 | -0.0353 | -5.725
-9.5 | -0.4872 | 0.06594 | -0.0447 | -7.3885
-9 | -0.5189 | 0.05354 | -0.0537 | -9.6918
-8.5 | -0.5445 | 0.04383 | -0.0602 | -12.423
-8 | -0.5692 | 0.03523 | -0.065 | -16.1567
-7.5 | -0.588 | 0.02833 | -0.0674 | -20.7554
-7 | -0.5809 | 0.02352 | -0.0648 | -24.6981
-6.5 | -0.5466 | 0.02 | -0.0614 | -27.33
-6 | -0.5002 | 0.0173 | -0.0583 | -28.9133
-5.5 | -0.4449 | 0.01523 | -0.0558 | -29.2121
-5 | -0.3845 | 0.01369 | -0.054 | -28.0862
-4.5 | -0.3217 | 0.01249 | -0.0528 | -25.7566
-4 | -0.2575 | 0.01143 | -0.0519 | -22.5284
-3.5 | -0.1919 | 0.01068 | -0.0512 | -17.9682
-3 | -0.1238 | 0.01056 | -0.0505 | -11.7235
-2.5 | -0.0535 | 0.01069 | -0.0502 | -5.0047
-2 | 0.0167 | 0.01089 | -0.0501 | 1.5335
-1.5 | 0.0863 | 0.01109 | -0.0499 | 7.7818
-1 | 0.1556 | 0.01132 | -0.05 | 13.7456
-0.5 | 0.2247 | 0.01148 | -0.0501 | 19.5732
0 | 0.2936 | 0.01156 | -0.0502 | 25.3979
0.5 | 0.3625 | 0.01177 | -0.0504 | 30.7986
1 | 0.4308 | 0.01192 | -0.0506 | 36.1409
1.5 | 0.4994 | 0.01203 | -0.0508 | 41.5129
2 | 0.5687 | 0.01221 | -0.0509 | 46.5766
2.5 | 0.6363 | 0.01241 | -0.051 | 51.2732
3 | 0.7052 | 0.01251 | -0.0509 | 56.3709
3.5 | 0.774 | 0.01267 | -0.0507 | 61.0892
4 | 0.8425 | 0.01274 | -0.0504 | 66.1303
4.5 | 0.9112 | 0.01282 | -0.0498 | 71.0764
5 | 0.9813 | 0.01276 | -0.0491 | 76.9044
5.5 | 1.0489 | 0.01277 | -0.048 | 82.1378
6 | 1.1169 | 0.01271 | -0.0466 | 87.8757
6.5 | 1.1833 | 0.01273 | -0.0447 | 92.9537
7 | 1.2434 | 0.01285 | -0.0419 | 96.7626
9 | 1.2458 | 0.02891 | -0.0243 | 43.0924
9.5 | 1.2264 | 0.03509 | -0.0216 | 34.9501
10 | 1.213 | 0.04112 | -0.0196 | 29.499
10.5 | 1.2048 | 0.04734 | -0.0184 | 25.4499
11 | 1.2013 | 0.05364 | -0.0177 | 22.3956
11.5 | 1.1996 | 0.06016 | -0.0174 | 19.9402
12 | 1.1964 | 0.0672 | -0.0177 | 17.8036
12.5 | 1.1904 | 0.07493 | -0.0187 | 15.8868
13 | 1.1835 | 0.08322 | -0.0203 | 14.2213
13.5 | 1.1732 | 0.09233 | -0.0228 | 12.7066
14 | 1.1642 | 0.10178 | -0.0258 | 11.4384

## 33. Re 750k Mach 0.00 (1)
BIGFOIL.COM POLAR EXPORT
e715
EPPLER 715 |  |  |  | Cl Max: | 1.354 | at alpha= | 12 | deg
JavaFoil+Calcfoil stall+Eppler ext transition |  |  |  | L/D Max: | 152.829 | at alpha= | 8 | deg
Re: | 750000 |  |  | Cd Min: | 0.00611 | at alpha= | -0.5 | deg
Mach: | 0 |  |  | Cl=0 at alpha= | -2.082 | deg
|  |  |  | @ Cl=0.1, Cd= | 0.0061251
|  |  |  | @ Cl=0.4, Cd= | 0.0061442
|  |  |  | @ Cl=0.6, Cd= | 0.0062373
alpha (deg) | Cl | Cd | Cm | Cl/Cd
-13.5 | -0.633 | 0.10005 | -0.01 | -6.329
-13 | -0.642 | 0.09485 | -0.011 | -6.771
-12.5 | -0.648 | 0.08938 | -0.01 | -7.247
-12 | -0.65 | 0.08396 | -0.011 | -7.742
-11.5 | -0.649 | 0.07893 | -0.011 | -8.217
-11 | -0.643 | 0.0741 | -0.011 | -8.681
-10.5 | -0.634 | 0.06969 | -0.011 | -9.094
-10 | -0.619 | 0.06541 | -0.01 | -9.47
-9.5 | -0.602 | 0.06144 | -0.012 | -9.799
-9 | -0.676 | 0.02008 | -0.029 | -33.672
-8.5 | -0.69 | 0.012 | -0.032 | -57.485
-8 | -0.652 | 0.01131 | -0.032 | -57.612
-7.5 | -0.61 | 0.01078 | -0.032 | -56.525
-7 | -0.563 | 0.01033 | -0.033 | -54.538
-6.5 | -0.514 | 0.00995 | -0.033 | -51.624
-6 | -0.461 | 0.00961 | -0.033 | -47.982
-5.5 | -0.406 | 0.00916 | -0.034 | -44.306
-5 | -0.349 | 0.00836 | -0.034 | -41.758
-4.5 | -0.291 | 0.00734 | -0.035 | -39.68
-4 | -0.232 | 0.00662 | -0.035 | -35.044
-3.5 | -0.172 | 0.00643 | -0.035 | -26.774
-3 | -0.112 | 0.00634 | -0.036 | -17.664
-2.5 | -0.051 | 0.00626 | -0.036 | -8.178
-2 | 0.01 | 0.00618 | -0.037 | 1.56
-1.5 | 0.07 | 0.00613 | -0.037 | 11.501
-1 | 0.131 | 0.00612 | -0.037 | 21.445
-0.5 | 0.192 | 0.00611 | -0.038 | 31.435
0 | 0.253 | 0.00611 | -0.038 | 41.376
0.5 | 0.314 | 0.00613 | -0.039 | 51.201
1 | 0.375 | 0.00614 | -0.039 | 60.964
1.5 | 0.435 | 0.00615 | -0.039 | 70.801
2 | 0.496 | 0.00617 | -0.04 | 80.407
2.5 | 0.557 | 0.00618 | -0.04 | 90.123
3 | 0.617 | 0.00626 | -0.041 | 98.566
3.5 | 0.678 | 0.00636 | -0.041 | 106.666
4 | 0.739 | 0.0065 | -0.041 | 113.583
4.5 | 0.799 | 0.00659 | -0.042 | 121.28
5 | 0.86 | 0.00669 | -0.042 | 128.4
5.5 | 0.92 | 0.00682 | -0.043 | 134.84
6 | 0.974 | 0.00695 | -0.043 | 140.204
6.5 | 1.032 | 0.0071 | -0.044 | 145.393
7 | 1.09 | 0.00733 | -0.044 | 148.672
7.5 | 1.146 | 0.00758 | -0.045 | 151.123
8 | 1.2 | 0.00785 | -0.045 | 152.829
8.5 | 1.249 | 0.0085 | -0.045 | 146.93
9 | 1.247 | 0.01548 | -0.044 | 80.558
9.5 | 1.262 | 0.02184 | -0.043 | 57.794
10 | 1.288 | 0.02506 | -0.043 | 51.382
10.5 | 1.314 | 0.02711 | -0.044 | 48.455
11 | 1.334 | 0.02972 | -0.044 | 44.882
11.5 | 1.348 | 0.03202 | -0.044 | 42.086
12 | 1.354 | 0.03466 | -0.044 | 39.06
12.5 | 1.354 | 0.03732 | -0.044 | 36.287
13 | 1.348 | 0.03995 | -0.045 | 33.749
13.5 | 1.336 | 0.04304 | -0.045 | 31.035
14 | 1.316 | 0.04649 | -0.045 | 28.317
14.5 | 1.292 | 0.05011 | -0.045 | 25.78
15 | 1.261 | 0.05447 | -0.045 | 23.157
15.5 | 1.225 | 0.0596 | -0.045 | 20.553
16 | 1.182 | 0.06683 | -0.045 | 17.69
16.5 | 1.069 | 0.11024 | -0.037 | 9.699
17 | 0.995 | 0.13969 | -0.025 | 7.125

## 34. Re 750k Mach 0.00 (2)
BIGFOIL.COM POLAR EXPORT
e715
EPPLER 715 |  |  |  | Cl Max: | 1.3547 | at alpha= | 16 | deg
XFOIL ncrit=9 |  |  |  | L/D Max: | 126.605 | at alpha= | 8 | deg
Re: | 750000 |  |  | Cd Min: | 0.18421 | at alpha= | -16.5 | deg
Mach: | 0 |  |  | Cl=0 at alpha= | -2.1048 | deg
|  |  |  | @ Cl=0.1, Cd= | 0.0084552
|  |  |  | @ Cl=0.4, Cd= | 0.0086968
|  |  |  | @ Cl=0.6, Cd= | 0.00884
alpha (deg) | Cl | Cd | Cm | Cl/Cd
-16.5 | -0.558 | 0.18421 | 0.0231 | -3.0292
-15.5 | -0.7835 | 0.09717 | -0.0168 | -8.0632
-15 | -0.8156 | 0.08181 | -0.0266 | -9.9694
-14.5 | -0.8269 | 0.07147 | -0.0334 | -11.5699
-14 | -0.8644 | 0.05881 | -0.0412 | -14.6982
-13.5 | -0.8814 | 0.05022 | -0.046 | -17.5508
-13 | -0.9035 | 0.04167 | -0.0499 | -21.6823
-12.5 | -0.9061 | 0.03492 | -0.0544 | -25.9479
-12 | -0.9117 | 0.02995 | -0.0553 | -30.4407
-11.5 | -0.9172 | 0.02656 | -0.0516 | -34.5331
-11 | -0.8953 | 0.02411 | -0.0494 | -37.134
-10.5 | -0.8631 | 0.02209 | -0.0477 | -39.072
-10 | -0.8244 | 0.0204 | -0.0463 | -40.4118
-9.5 | -0.7812 | 0.01902 | -0.0453 | -41.0726
-9 | -0.739 | 0.01726 | -0.044 | -42.8158
-8.5 | -0.6931 | 0.01583 | -0.0431 | -43.784
-8 | -0.643 | 0.01488 | -0.0425 | -43.2124
-7.5 | -0.5931 | 0.01375 | -0.0419 | -43.1345
-7 | -0.5413 | 0.01282 | -0.0414 | -42.2231
-6.5 | -0.4884 | 0.0121 | -0.0411 | -40.3636
-6 | -0.4348 | 0.01134 | -0.0409 | -38.3422
-5.5 | -0.381 | 0.01066 | -0.0408 | -35.7411
-5 | -0.3273 | 0.00993 | -0.0407 | -32.9607
-4.5 | -0.2727 | 0.00922 | -0.0408 | -29.577
-4 | -0.2181 | 0.00857 | -0.0408 | -25.4492
-3.5 | -0.1621 | 0.00832 | -0.0408 | -19.4832
-3 | -0.1043 | 0.00823 | -0.041 | -12.6731
-2.5 | -0.046 | 0.00825 | -0.0412 | -5.5758
-2 | 0.0122 | 0.00832 | -0.0414 | 1.4663
-1.5 | 0.0703 | 0.00844 | -0.0417 | 8.3294
-1 | 0.1288 | 0.00847 | -0.042 | 15.2066
-0.5 | 0.187 | 0.00851 | -0.0423 | 21.9741
0 | 0.245 | 0.00855 | -0.0426 | 28.655
0.5 | 0.303 | 0.00869 | -0.0429 | 34.8677
1 | 0.3611 | 0.00867 | -0.0432 | 41.6494
1.5 | 0.4192 | 0.00871 | -0.0435 | 48.1286
2 | 0.4771 | 0.00875 | -0.0439 | 54.5257
2.5 | 0.5347 | 0.00884 | -0.0442 | 60.4864
3.5 | 0.6499 | 0.00884 | -0.0448 | 73.5181
4 | 0.7073 | 0.00889 | -0.0451 | 79.5613
4.5 | 0.7645 | 0.00885 | -0.0454 | 86.3842
5 | 0.8214 | 0.00891 | -0.0456 | 92.1886
5.5 | 0.8781 | 0.00889 | -0.0458 | 98.7739
6 | 0.9344 | 0.00888 | -0.046 | 105.2252
6.5 | 0.99 | 0.00888 | -0.0461 | 111.4865
7 | 1.0381 | 0.00827 | -0.0445 | 125.526
8 | 1.1597 | 0.00916 | -0.0476 | 126.6048
8.5 | 1.2018 | 0.01047 | -0.0461 | 114.7851
9 | 1.2388 | 0.01207 | -0.0442 | 102.6346
9.5 | 1.2723 | 0.0137 | -0.0418 | 92.8686
10 | 1.3004 | 0.01537 | -0.0387 | 84.6064
10.5 | 1.315 | 0.01724 | -0.0338 | 76.2761
11 | 1.3156 | 0.01981 | -0.0287 | 66.4109
11.5 | 1.3189 | 0.02355 | -0.0265 | 56.0042
12 | 1.3232 | 0.02764 | -0.025 | 47.8726
12.5 | 1.3287 | 0.03175 | -0.0237 | 41.8488
13 | 1.334 | 0.03594 | -0.0226 | 37.1174
13.5 | 1.3388 | 0.04024 | -0.0217 | 33.2704
14 | 1.3428 | 0.04473 | -0.021 | 30.0201
14.5 | 1.3434 | 0.04989 | -0.0207 | 26.9272
15 | 1.351 | 0.05457 | -0.0207 | 24.7572
15.5 | 1.3521 | 0.06018 | -0.0211 | 22.4676
16 | 1.3547 | 0.06583 | -0.0217 | 20.5788
16.5 | 1.3532 | 0.07223 | -0.0227 | 18.7346
17 | 1.3519 | 0.07888 | -0.0242 | 17.1387
17.5 | 1.3432 | 0.08685 | -0.0263 | 15.4657
18 | 1.3389 | 0.09447 | -0.0286 | 14.1728
18.5 | 1.3284 | 0.10334 | -0.0317 | 12.8547
19 | 1.3125 | 0.11349 | -0.0358 | 11.5649
19.5 | 1.3025 | 0.12295 | -0.04 | 10.5937
20 | 1.2908 | 0.13299 | -0.0448 | 9.706

## 35. Re 750k Mach 0.10 (1)
BIGFOIL.COM POLAR EXPORT
e715
EPPLER 715 |  |  |  | Cl Max: | 1.35 | at alpha= | 12 | deg
JavaFoil+Calcfoil stall+Eppler ext transition |  |  |  | L/D Max: | 152.492 | at alpha= | 8 | deg
Re: | 750000 |  |  | Cd Min: | 0.00612 | at alpha= | -0.5 | deg
Mach: | 0.1 |  |  | Cl=0 at alpha= | -2.082 | deg
|  |  |  | @ Cl=0.1, Cd= | 0.0061353
|  |  |  | @ Cl=0.4, Cd= | 0.0061539
|  |  |  | @ Cl=0.6, Cd= | 0.00625
alpha (deg) | Cl | Cd | Cm | Cl/Cd
-13.5 | -0.609 | 0.10046 | -0.01 | -6.064
-13 | -0.621 | 0.0951 | -0.01 | -6.532
-12.5 | -0.63 | 0.09023 | -0.01 | -6.985
-12 | -0.636 | 0.08385 | -0.01 | -7.58
-11.5 | -0.637 | 0.07943 | -0.01 | -8.022
-11 | -0.635 | 0.07463 | -0.011 | -8.503
-10.5 | -0.628 | 0.07002 | -0.012 | -8.964
-10 | -0.615 | 0.06589 | -0.01 | -9.337
-9.5 | -0.599 | 0.06178 | -0.012 | -9.697
-9 | -0.583 | 0.05641 | -0.017 | -10.331
-8.5 | -0.689 | 0.01213 | -0.032 | -56.842
-8 | -0.652 | 0.01142 | -0.032 | -57.154
-7.5 | -0.611 | 0.01085 | -0.033 | -56.299
-7 | -0.565 | 0.01038 | -0.033 | -54.419
-6.5 | -0.516 | 0.01 | -0.033 | -51.589
-6 | -0.463 | 0.00964 | -0.034 | -48.003
-5.5 | -0.408 | 0.00915 | -0.034 | -44.566
-5 | -0.351 | 0.00854 | -0.034 | -41.068
-4.5 | -0.293 | 0.00738 | -0.035 | -39.643
-4 | -0.233 | 0.00666 | -0.035 | -35
-3.5 | -0.173 | 0.00644 | -0.036 | -26.87
-3 | -0.113 | 0.00635 | -0.036 | -17.73
-2.5 | -0.051 | 0.00627 | -0.036 | -8.203
-2 | 0.01 | 0.00618 | -0.037 | 1.567
-1.5 | 0.071 | 0.00614 | -0.037 | 11.536
-1 | 0.132 | 0.00613 | -0.037 | 21.534
-0.5 | 0.193 | 0.00612 | -0.038 | 31.564
0 | 0.254 | 0.00612 | -0.038 | 41.51
0.5 | 0.315 | 0.00614 | -0.039 | 51.342
1 | 0.376 | 0.00615 | -0.039 | 61.203
1.5 | 0.437 | 0.00616 | -0.04 | 71.037
2 | 0.499 | 0.00618 | -0.04 | 80.668
2.5 | 0.56 | 0.00619 | -0.04 | 90.4
3 | 0.62 | 0.00628 | -0.041 | 98.843
3.5 | 0.681 | 0.00637 | -0.041 | 106.947
4 | 0.742 | 0.00652 | -0.042 | 113.858
4.5 | 0.803 | 0.00661 | -0.042 | 121.54
5 | 0.864 | 0.00672 | -0.043 | 128.607
5.5 | 0.925 | 0.00685 | -0.043 | 135.061
6 | 0.979 | 0.00697 | -0.043 | 140.372
6.5 | 1.038 | 0.0071 | -0.044 | 146.09
7 | 1.095 | 0.0074 | -0.044 | 148.014
7.5 | 1.151 | 0.00762 | -0.045 | 151.004
8 | 1.205 | 0.0079 | -0.045 | 152.492
8.5 | 1.255 | 0.00863 | -0.046 | 145.477
9 | 1.246 | 0.01484 | -0.044 | 83.916
9.5 | 1.263 | 0.02302 | -0.043 | 54.875
10 | 1.29 | 0.02546 | -0.043 | 50.681
10.5 | 1.315 | 0.02758 | -0.044 | 47.677
11 | 1.334 | 0.03035 | -0.044 | 43.95
11.5 | 1.346 | 0.03259 | -0.044 | 41.285
12 | 1.35 | 0.0353 | -0.044 | 38.232
12.5 | 1.347 | 0.03788 | -0.045 | 35.565
13 | 1.338 | 0.04076 | -0.045 | 32.82
13.5 | 1.321 | 0.04397 | -0.045 | 30.042
14 | 1.297 | 0.0476 | -0.045 | 27.246
14.5 | 1.267 | 0.05138 | -0.045 | 24.668
15 | 1.231 | 0.05649 | -0.045 | 21.783
15.5 | 1.187 | 0.06257 | -0.045 | 18.971
16 | 1.11 | 0.08394 | -0.042 | 13.22
16.5 | 0.989 | 0.13442 | -0.024 | 7.354
17 | 0.948 | 0.1428 | -0.022 | 6.636

## 36. Re 750k Mach 0.10 (2)
BIGFOIL.COM POLAR EXPORT
e715
EPPLER 715 |  |  |  | Cl Max: | 1.3453 | at alpha= | 15.5 | deg
XFOIL ncrit=9 |  |  |  | L/D Max: | 125.608 | at alpha= | 8 | deg
Re: | 750000 |  |  | Cd Min: | 0.18508 | at alpha= | -16.5 | deg
Mach: | 0.1 |  |  | Cl=0 at alpha= | -2.105 | deg
|  |  |  | @ Cl=0.1, Cd= | 0.0084748
|  |  |  | @ Cl=0.4, Cd= | 0.008715
|  |  |  | @ Cl=0.6, Cd= | 0.0088806
alpha (deg) | Cl | Cd | Cm | Cl/Cd
-16.5 | -0.558 | 0.18508 | 0.0235 | -3.0149
-16 | -0.5495 | 0.17514 | 0.0188 | -3.1375
-15.5 | -0.7398 | 0.10854 | -0.01 | -6.8159
-15 | -0.7825 | 0.08998 | -0.0215 | -8.6964
-14.5 | -0.8003 | 0.07764 | -0.0294 | -10.3078
-14 | -0.8365 | 0.06405 | -0.0381 | -13.0601
-13.5 | -0.8559 | 0.05456 | -0.0438 | -15.6873
-13 | -0.8807 | 0.04532 | -0.0486 | -19.4329
-12.5 | -0.8864 | 0.03797 | -0.0539 | -23.3447
-12 | -0.892 | 0.03245 | -0.0555 | -27.4884
-11.5 | -0.9018 | 0.02792 | -0.0544 | -32.2994
-11 | -0.8902 | 0.02523 | -0.0512 | -35.2834
-10.5 | -0.8621 | 0.02293 | -0.0492 | -37.597
-10 | -0.8255 | 0.02104 | -0.0476 | -39.2348
-9.5 | -0.7834 | 0.01952 | -0.0464 | -40.1332
-9 | -0.7395 | 0.01798 | -0.0452 | -41.129
-8.5 | -0.6967 | 0.01611 | -0.044 | -43.2464
-8 | -0.6469 | 0.01508 | -0.0432 | -42.8979
-7.5 | -0.5967 | 0.0139 | -0.0425 | -42.9281
-7 | -0.5445 | 0.013 | -0.042 | -41.8846
-6.5 | -0.4915 | 0.01218 | -0.0416 | -40.353
-6 | -0.4374 | 0.01145 | -0.0414 | -38.2009
-5.5 | -0.3832 | 0.01076 | -0.0412 | -35.6134
-5 | -0.3292 | 0.00999 | -0.0411 | -32.953
-4.5 | -0.2744 | 0.00927 | -0.0411 | -29.6009
-4 | -0.2194 | 0.00862 | -0.0411 | -25.4524
-3.5 | -0.1631 | 0.00834 | -0.0411 | -19.5564
-3 | -0.1048 | 0.00825 | -0.0413 | -12.703
-2.5 | -0.0463 | 0.00826 | -0.0415 | -5.6053
-2 | 0.0123 | 0.00834 | -0.0417 | 1.4748
-1.5 | 0.0708 | 0.00845 | -0.0419 | 8.3787
-1 | 0.1297 | 0.0085 | -0.0422 | 15.2588
-0.5 | 0.1882 | 0.00853 | -0.0425 | 22.0633
0 | 0.2466 | 0.00858 | -0.0428 | 28.7413
0.5 | 0.305 | 0.0087 | -0.0431 | 35.0575
1 | 0.3635 | 0.00869 | -0.0435 | 41.8297
1.5 | 0.4219 | 0.00873 | -0.0438 | 48.3276
2 | 0.4801 | 0.0088 | -0.0441 | 54.5568
2.5 | 0.5382 | 0.00886 | -0.0444 | 60.7449
3 | 0.5964 | 0.00888 | -0.0448 | 67.1622
3.5 | 0.6541 | 0.00889 | -0.045 | 73.5771
4 | 0.7119 | 0.00892 | -0.0453 | 79.8094
4.5 | 0.7695 | 0.00889 | -0.0455 | 86.5579
5.5 | 0.8839 | 0.00893 | -0.046 | 98.981
6 | 0.9407 | 0.00892 | -0.0461 | 105.4596
6.5 | 0.9968 | 0.00893 | -0.0462 | 111.6237
7 | 1.048 | 0.00862 | -0.0453 | 121.5777
8 | 1.1669 | 0.00929 | -0.0475 | 125.6082
8.5 | 1.2083 | 0.01068 | -0.0458 | 113.1367
9 | 1.245 | 0.0123 | -0.0437 | 101.2195
10 | 1.3026 | 0.01576 | -0.0376 | 82.6523
10.5 | 1.3107 | 0.01773 | -0.0318 | 73.9255
11 | 1.3121 | 0.02075 | -0.0278 | 63.2337
11.5 | 1.3147 | 0.0248 | -0.0259 | 53.0121
12 | 1.3196 | 0.02892 | -0.0244 | 45.6293
12.5 | 1.3243 | 0.03315 | -0.0232 | 39.9487
13 | 1.3273 | 0.03759 | -0.022 | 35.3099
13.5 | 1.3314 | 0.04201 | -0.0212 | 31.6925
14 | 1.3365 | 0.04655 | -0.0205 | 28.7111
14.5 | 1.3387 | 0.05169 | -0.0203 | 25.8986
15 | 1.3432 | 0.05681 | -0.0205 | 23.6437
15.5 | 1.3453 | 0.06246 | -0.0209 | 21.5386
16 | 1.3415 | 0.06906 | -0.0218 | 19.4251
16.5 | 1.344 | 0.07511 | -0.0229 | 17.8938
17 | 1.335 | 0.08301 | -0.0248 | 16.0824
17.5 | 1.3315 | 0.09043 | -0.0269 | 14.7241
18 | 1.3252 | 0.09857 | -0.0295 | 13.4443
18.5 | 1.3087 | 0.10862 | -0.0333 | 12.0484
19 | 1.2928 | 0.11904 | -0.0378 | 10.8602
19.5 | 1.286 | 0.12814 | -0.042 | 10.0359
20 | 1.2739 | 0.13848 | -0.0472 | 9.1992

## 37. Re 750k Mach 0.25 (1)
BIGFOIL.COM POLAR EXPORT
e715
EPPLER 715 |  |  |  | Cl Max: | 1.326 | at alpha= | 11 | deg
JavaFoil+Calcfoil stall+Eppler ext transition |  |  |  | L/D Max: | 149.753 | at alpha= | 7.5 | deg
Re: | 750000 |  |  | Cd Min: | 0.00616 | at alpha= | 0 | deg
Mach: | 0.25 |  |  | Cl=0 at alpha= | -2.0794 | deg
|  |  |  | @ Cl=0.1, Cd= | 0.0061871
|  |  |  | @ Cl=0.4, Cd= | 0.0062124
|  |  |  | @ Cl=0.6, Cd= | 0.0063057
alpha (deg) | Cl | Cd | Cm | Cl/Cd
-13 | -0.435 | 0.10203 | -0.011 | -4.262
-12.5 | -0.475 | 0.09598 | -0.011 | -4.953
-12 | -0.51 | 0.08937 | -0.011 | -5.703
-11.5 | -0.537 | 0.08455 | -0.01 | -6.355
-11 | -0.558 | 0.07868 | -0.011 | -7.093
-10.5 | -0.571 | 0.07315 | -0.011 | -7.805
-10 | -0.576 | 0.06812 | -0.011 | -8.457
-9.5 | -0.574 | 0.0636 | -0.012 | -9.02
-9 | -0.564 | 0.05948 | -0.013 | -9.479
-8.5 | -0.546 | 0.0554 | -0.011 | -9.854
-8 | -0.652 | 0.01201 | -0.033 | -54.299
-7.5 | -0.616 | 0.01129 | -0.033 | -54.525
-7 | -0.573 | 0.01072 | -0.034 | -53.457
-6.5 | -0.525 | 0.01028 | -0.034 | -51.094
-6 | -0.473 | 0.00986 | -0.035 | -47.956
-5.5 | -0.418 | 0.0094 | -0.035 | -44.407
-5 | -0.36 | 0.00869 | -0.035 | -41.387
-4.5 | -0.3 | 0.00767 | -0.036 | -39.135
-4 | -0.239 | 0.00681 | -0.036 | -35.144
-3.5 | -0.178 | 0.00651 | -0.036 | -27.316
-3 | -0.116 | 0.0064 | -0.037 | -18.087
-2.5 | -0.053 | 0.00632 | -0.037 | -8.36
-2 | 0.01 | 0.00623 | -0.038 | 1.597
-1.5 | 0.073 | 0.0062 | -0.038 | 11.736
-1 | 0.136 | 0.00617 | -0.039 | 21.988
-0.5 | 0.198 | 0.00619 | -0.039 | 32.044
0 | 0.261 | 0.00616 | -0.039 | 42.409
0.5 | 0.324 | 0.00619 | -0.04 | 52.386
1 | 0.387 | 0.0062 | -0.04 | 62.368
1.5 | 0.45 | 0.00626 | -0.041 | 71.846
2 | 0.512 | 0.00626 | -0.041 | 81.882
2.5 | 0.575 | 0.00627 | -0.042 | 91.774
3 | 0.638 | 0.00636 | -0.042 | 100.238
3.5 | 0.7 | 0.00649 | -0.042 | 107.847
4 | 0.763 | 0.00662 | -0.043 | 115.291
4.5 | 0.825 | 0.00673 | -0.043 | 122.602
5 | 0.888 | 0.00685 | -0.044 | 129.569
5.5 | 0.95 | 0.00698 | -0.044 | 136.189
6 | 1.005 | 0.00712 | -0.045 | 141.235
6.5 | 1.065 | 0.00734 | -0.045 | 145.104
7 | 1.124 | 0.00762 | -0.046 | 147.42
7.5 | 1.181 | 0.00789 | -0.046 | 149.753
8 | 1.235 | 0.00836 | -0.046 | 147.759
8.5 | 1.239 | 0.01454 | -0.045 | 85.216
9 | 1.255 | 0.01641 | -0.044 | 76.482
9.5 | 1.279 | 0.02523 | -0.044 | 50.678
10 | 1.301 | 0.0278 | -0.044 | 46.788
10.5 | 1.317 | 0.03078 | -0.045 | 42.804
11 | 1.326 | 0.03344 | -0.045 | 39.665
11.5 | 1.323 | 0.03615 | -0.045 | 36.604
12 | 1.309 | 0.03907 | -0.045 | 33.499
12.5 | 1.282 | 0.04238 | -0.045 | 30.25
13 | 1.243 | 0.04617 | -0.046 | 26.911
13.5 | 1.191 | 0.05059 | -0.046 | 23.54
14 | 1.124 | 0.05651 | -0.045 | 19.896
14.5 | 0.945 | 0.11229 | -0.027 | 8.418
15 | 0.869 | 0.12246 | -0.02 | 7.1
15.5 | 0.793 | 0.13025 | -0.019 | 6.087
16 | 0.711 | 0.14083 | -0.02 | 5.047

## 38. Re 750k Mach 0.25 (2)
BIGFOIL.COM POLAR EXPORT
e715
EPPLER 715 |  |  |  | Cl Max: | 1.3055 | at alpha= | 15 | deg
XFOIL ncrit=9 |  |  |  | L/D Max: | 119.081 | at alpha= | 8 | deg
Re: | 750000 |  |  | Cd Min: | 0.16763 | at alpha= | -15 | deg
Mach: | 0.25 |  |  | Cl=0 at alpha= | -2.1058 | deg
|  |  |  | @ Cl=0.1, Cd= | 0.0085758
|  |  |  | @ Cl=0.4, Cd= | 0.0088755
|  |  |  | @ Cl=0.6, Cd= | 0.0090383
alpha (deg) | Cl | Cd | Cm | Cl/Cd
-15 | -0.5056 | 0.16763 | 0.0129 | -3.0162
-14.5 | -0.4932 | 0.1598 | 0.0091 | -3.0864
-14 | -0.5122 | 0.13985 | 0.001 | -3.6625
-13.5 | -0.6438 | 0.09537 | -0.0215 | -6.7506
-13 | -0.6946 | 0.07618 | -0.0338 | -9.1179
-12.5 | -0.7348 | 0.06185 | -0.0432 | -11.8804
-12 | -0.7602 | 0.05172 | -0.0494 | -14.6984
-11.5 | -0.7866 | 0.04264 | -0.054 | -18.4475
-11 | -0.797 | 0.03589 | -0.0571 | -22.2067
-10.5 | -0.8107 | 0.0296 | -0.0591 | -27.3885
-10 | -0.8115 | 0.02594 | -0.0555 | -31.2837
-9.5 | -0.7843 | 0.0232 | -0.0532 | -33.806
-9 | -0.7484 | 0.0208 | -0.0511 | -35.9808
-8.5 | -0.71 | 0.01834 | -0.049 | -38.7132
-8 | -0.665 | 0.01648 | -0.0475 | -40.3519
-7.5 | -0.6139 | 0.01517 | -0.0463 | -40.468
-7 | -0.5623 | 0.0139 | -0.0452 | -40.4532
-6.5 | -0.508 | 0.0128 | -0.0444 | -39.6875
-6 | -0.4525 | 0.01194 | -0.0438 | -37.8978
-5.5 | -0.3963 | 0.01122 | -0.0434 | -35.3209
-5 | -0.34 | 0.01038 | -0.0431 | -32.7553
-4.5 | -0.2834 | 0.00961 | -0.0429 | -29.4901
-4 | -0.2267 | 0.00895 | -0.0428 | -25.3296
-3.5 | -0.1684 | 0.00848 | -0.0427 | -19.8585
-3 | -0.1085 | 0.00833 | -0.0428 | -13.0252
-2.5 | -0.0477 | 0.00837 | -0.0429 | -5.6989
-2 | 0.0128 | 0.00851 | -0.0431 | 1.5041
-1.5 | 0.0738 | 0.00855 | -0.0433 | 8.6316
-1 | 0.1346 | 0.00861 | -0.0436 | 15.633
-0.5 | 0.1951 | 0.00865 | -0.0438 | 22.5549
0 | 0.2555 | 0.00882 | -0.0441 | 28.9683
0.5 | 0.316 | 0.00881 | -0.0444 | 35.8683
1 | 0.3767 | 0.00886 | -0.0448 | 42.5169
1.5 | 0.4369 | 0.0089 | -0.0451 | 49.0899
2 | 0.4972 | 0.00905 | -0.0454 | 54.9392
2.5 | 0.5574 | 0.00901 | -0.0457 | 61.8646
3 | 0.6177 | 0.00905 | -0.046 | 68.2541
3.5 | 0.6776 | 0.00912 | -0.0462 | 74.2982
4 | 0.7376 | 0.0091 | -0.0464 | 81.0549
4.5 | 0.7973 | 0.00917 | -0.0466 | 86.9466
5 | 0.8571 | 0.00914 | -0.0467 | 93.7746
5.5 | 0.9165 | 0.00918 | -0.0467 | 99.8366
6 | 0.9755 | 0.00921 | -0.0467 | 105.9175
6.5 | 1.034 | 0.00923 | -0.0466 | 112.026
7 | 1.0911 | 0.00923 | -0.0462 | 118.2124
8 | 1.2051 | 0.01012 | -0.0463 | 119.081
8.5 | 1.2426 | 0.01184 | -0.0438 | 104.9493
9 | 1.2742 | 0.0137 | -0.0406 | 93.0073
9.5 | 1.2963 | 0.0157 | -0.0363 | 82.5669
10 | 1.2959 | 0.01814 | -0.0297 | 71.4388
10.5 | 1.2942 | 0.02223 | -0.0267 | 58.2186
11 | 1.2938 | 0.02688 | -0.0249 | 48.1324
11.5 | 1.2948 | 0.03148 | -0.0232 | 41.1309
12 | 1.2952 | 0.0362 | -0.0217 | 35.779
12.5 | 1.2967 | 0.04095 | -0.0205 | 31.6654
13 | 1.299 | 0.04584 | -0.0196 | 28.3377
13.5 | 1.3014 | 0.05109 | -0.0192 | 25.4727
14 | 1.3024 | 0.05676 | -0.0191 | 22.9457
14.5 | 1.3049 | 0.06255 | -0.0194 | 20.8617
15 | 1.3055 | 0.06883 | -0.0201 | 18.967
15.5 | 1.2985 | 0.07632 | -0.0215 | 17.0139
16 | 1.2959 | 0.08364 | -0.0231 | 15.4938
16.5 | 1.2818 | 0.09284 | -0.0258 | 13.8065
17 | 1.2743 | 0.10153 | -0.0287 | 12.551
17.5 | 1.2631 | 0.11109 | -0.0324 | 11.3701
18 | 1.2489 | 0.12153 | -0.037 | 10.2765
18.5 | 1.2273 | 0.13359 | -0.043 | 9.1871
19 | 1.2188 | 0.14378 | -0.0483 | 8.4768
19.5 | 1.2093 | 0.15435 | -0.0542 | 7.8348
20 | 1.1994 | 0.16526 | -0.0606 | 7.2577

## 39. Re 750k Mach 0.50 (1)
BIGFOIL.COM POLAR EXPORT
e715
EPPLER 715 |  |  |  | Cl Max: | 1.283 | at alpha= | 8.5 | deg
JavaFoil+Calcfoil stall+Eppler ext transition |  |  |  | L/D Max: | 136.762 | at alpha= | 5.5 | deg
Re: | 750000 |  |  | Cd Min: | 0.00637 | at alpha= | -1 | deg
Mach: | 0.5 |  |  | Cl=0 at alpha= | -2.0786 | deg
|  |  |  | @ Cl=0.1, Cd= | 0.0064066
|  |  |  | @ Cl=0.4, Cd= | 0.0064717
|  |  |  | @ Cl=0.6, Cd= | 0.006627
alpha (deg) | Cl | Cd | Cm | Cl/Cd
-20 | -0.997 | 0.21559 | -0.018 | -4.624
-19.5 | -0.966 | 0.20905 | -0.017 | -4.62
-19 | -0.938 | 0.20255 | -0.017 | -4.632
-18.5 | -0.911 | 0.1957 | -0.017 | -4.655
-18 | -0.884 | 0.19042 | -0.017 | -4.643
-17.5 | -0.857 | 0.18681 | -0.017 | -4.589
-17 | -0.831 | 0.17855 | -0.017 | -4.652
-16.5 | -0.806 | 0.17451 | -0.018 | -4.616
-16 | -0.775 | 0.16636 | -0.017 | -4.66
-15.5 | -0.747 | 0.15999 | -0.017 | -4.669
-15 | -0.719 | 0.1545 | -0.016 | -4.656
-14.5 | -0.692 | 0.14796 | -0.016 | -4.678
-14 | -0.665 | 0.14574 | -0.016 | -4.563
-13.5 | -0.638 | 0.14055 | -0.017 | -4.538
-13 | -0.61 | 0.13034 | -0.016 | -4.677
-12.5 | -0.581 | 0.12607 | -0.015 | -4.611
-12 | -0.554 | 0.11868 | -0.015 | -4.666
-11.5 | -0.526 | 0.11622 | -0.015 | -4.528
-11 | -0.499 | 0.11438 | -0.015 | -4.36
-10.5 | -0.471 | 0.09018 | -0.015 | -5.221
-10 | -0.443 | 0.07509 | -0.016 | -5.907
-9.5 | -0.415 | 0.09693 | -0.014 | -4.282
-9 | -0.387 | 0.09408 | -0.014 | -4.118
-8.5 | -0.359 | 0.07741 | -0.014 | -4.644
-8 | -0.332 | 0.06031 | -0.014 | -5.502
-7.5 | -0.304 | 0.05875 | -0.013 | -5.17
-7 | -0.359 | 0.05164 | -0.012 | -6.949
-6.5 | -0.421 | 0.04624 | -0.013 | -9.098
-6 | -0.5 | 0.01114 | -0.039 | -44.885
-5.5 | -0.453 | 0.01051 | -0.039 | -43.102
-5 | -0.396 | 0.00991 | -0.04 | -39.959
-4.5 | -0.333 | 0.009 | -0.04 | -36.988
-4 | -0.267 | 0.0079 | -0.04 | -33.75
-3.5 | -0.198 | 0.00702 | -0.041 | -28.256
-3 | -0.129 | 0.00668 | -0.041 | -19.355
-2.5 | -0.059 | 0.00655 | -0.042 | -9.024
-2 | 0.011 | 0.00647 | -0.042 | 1.719
-1.5 | 0.081 | 0.00642 | -0.043 | 12.678
-1 | 0.152 | 0.00637 | -0.043 | 23.794
-0.5 | 0.222 | 0.00641 | -0.044 | 34.626
0 | 0.292 | 0.00642 | -0.044 | 45.46
0.5 | 0.362 | 0.00645 | -0.044 | 56.206
1 | 0.432 | 0.00649 | -0.045 | 66.681
1.5 | 0.503 | 0.00651 | -0.045 | 77.178
2 | 0.573 | 0.0066 | -0.046 | 86.752
2.5 | 0.643 | 0.00667 | -0.046 | 96.326
3 | 0.713 | 0.00679 | -0.047 | 105.034
3.5 | 0.783 | 0.00697 | -0.047 | 112.32
4 | 0.853 | 0.00712 | -0.048 | 119.697
4.5 | 0.923 | 0.00733 | -0.048 | 125.963
5 | 0.992 | 0.00751 | -0.049 | 132.123
5.5 | 1.062 | 0.00777 | -0.049 | 136.762
6 | 1.091 | 0.01335 | -0.049 | 81.742
6.5 | 1.144 | 0.01305 | -0.049 | 87.606
7 | 1.195 | 0.01265 | -0.049 | 94.509
7.5 | 1.238 | 0.01342 | -0.048 | 92.228
8 | 1.266 | 0.02298 | -0.048 | 55.079
8.5 | 1.283 | 0.0298 | -0.048 | 43.05
9 | 1.278 | 0.03465 | -0.048 | 36.894
9.5 | 1.217 | 0.0399 | -0.048 | 30.498
10 | 0.771 | 0.04484 | -0.048 | 17.183
10.5 | 0.705 | 0.09003 | -0.017 | 7.835
11 | 0.733 | 0.10149 | -0.019 | 7.223
11.5 | 0.761 | 0.11107 | -0.021 | 6.853
12 | 0.79 | 0.12036 | -0.024 | 6.562
12.5 | 0.817 | 0.12585 | -0.024 | 6.494
13 | 0.846 | 0.13072 | -0.026 | 6.47
13.5 | 0.874 | 0.13943 | -0.028 | 6.272

## 40. Re 750k Mach 0.50 (2)
BIGFOIL.COM POLAR EXPORT
e715
EPPLER 715 |  |  |  | Cl Max: | 1.2993 | at alpha= | 8 | deg
XFOIL ncrit=9 |  |  |  | L/D Max: | 111.391 | at alpha= | 6.5 | deg
Re: | 750000 |  |  | Cd Min: | 0.26673 | at alpha= | -20 | deg
Mach: | 0.5 |  |  | Cl=0 at alpha= | -2.1128 | deg
|  |  |  | @ Cl=0.1, Cd= | 0.0091778
|  |  |  | @ Cl=0.4, Cd= | 0.0096299
|  |  |  | @ Cl=0.6, Cd= | 0.0099246
alpha (deg) | Cl | Cd | Cm | Cl/Cd
-20 | -0.7355 | 0.26673 | 0.0695 | -2.7575
-19.5 | -0.7126 | 0.25809 | 0.0645 | -2.7611
-19 | -0.6883 | 0.25063 | 0.0601 | -2.7463
-18.5 | -0.6646 | 0.24319 | 0.0554 | -2.7328
-18 | -0.6414 | 0.23495 | 0.0504 | -2.7299
-17.5 | -0.6201 | 0.22553 | 0.0445 | -2.7495
-17 | -0.5944 | 0.21553 | 0.036 | -2.7579
-16.5 | -0.5773 | 0.20854 | 0.0345 | -2.7683
-16 | -0.5546 | 0.20122 | 0.0306 | -2.7562
-15.5 | -0.5325 | 0.19348 | 0.0261 | -2.7522
-15 | -0.5118 | 0.18515 | 0.0215 | -2.7642
-14.5 | -0.4979 | 0.17448 | 0.0149 | -2.8536
-14 | -0.4815 | 0.16482 | 0.0098 | -2.9214
-13.5 | -0.4628 | 0.15617 | 0.0064 | -2.9634
-13 | -0.4484 | 0.1469 | 0.0017 | -3.0524
-12.5 | -0.4376 | 0.13687 | -0.0035 | -3.1972
-12 | -0.43 | 0.12645 | -0.009 | -3.4006
-11.5 | -0.4286 | 0.11526 | -0.0149 | -3.7185
-11 | -0.436 | 0.10293 | -0.0216 | -4.2359
-10.5 | -0.4567 | 0.08905 | -0.0296 | -5.1286
-10 | -0.4851 | 0.07491 | -0.0382 | -6.4758
-9.5 | -0.515 | 0.06161 | -0.0472 | -8.359
-9 | -0.5466 | 0.04986 | -0.0555 | -10.9627
-8.5 | -0.5729 | 0.04045 | -0.0614 | -14.1632
-8 | -0.5988 | 0.03196 | -0.0658 | -18.7359
-7.5 | -0.6179 | 0.02543 | -0.0667 | -24.2981
-7 | -0.6046 | 0.02069 | -0.0635 | -29.2218
-6.5 | -0.566 | 0.01735 | -0.06 | -32.6225
-6 | -0.5128 | 0.01507 | -0.057 | -34.0279
-5.5 | -0.453 | 0.01341 | -0.0548 | -33.7808
-5 | -0.3891 | 0.01221 | -0.0531 | -31.8673
-4.5 | -0.3239 | 0.01116 | -0.0519 | -29.0233
-4 | -0.2583 | 0.01024 | -0.051 | -25.2246
-3.5 | -0.1922 | 0.00949 | -0.0504 | -20.2529
-3 | -0.1246 | 0.00897 | -0.0499 | -13.8907
-2.5 | -0.0546 | 0.00888 | -0.0497 | -6.1486
-2 | 0.0159 | 0.00896 | -0.0495 | 1.7746
-1.5 | 0.0861 | 0.00916 | -0.0496 | 9.3996
-1 | 0.1564 | 0.00925 | -0.0497 | 16.9081
-0.5 | 0.2263 | 0.00932 | -0.0499 | 24.2811
0 | 0.296 | 0.00941 | -0.05 | 31.4559
0.5 | 0.3655 | 0.00961 | -0.0503 | 38.0333
1 | 0.435 | 0.00965 | -0.0505 | 45.0777
1.5 | 0.5047 | 0.00977 | -0.0508 | 51.6581
2 | 0.5742 | 0.00988 | -0.0509 | 58.1174
2.5 | 0.6436 | 0.01 | -0.0511 | 64.36
3 | 0.7136 | 0.01005 | -0.0511 | 71.005
3.5 | 0.7832 | 0.01015 | -0.051 | 77.1626
4 | 0.8535 | 0.01021 | -0.0508 | 83.5945
4.5 | 0.9233 | 0.01026 | -0.0503 | 89.9903
5 | 0.9937 | 0.01032 | -0.0498 | 96.2888
5.5 | 1.0637 | 0.01038 | -0.049 | 102.4759
6 | 1.1331 | 0.01052 | -0.0478 | 107.7091
6.5 | 1.2008 | 0.01078 | -0.0463 | 111.3915
7 | 1.2597 | 0.0115 | -0.0436 | 109.5391
7.5 | 1.2926 | 0.01331 | -0.0384 | 97.115
8 | 1.2993 | 0.01586 | -0.0324 | 81.9231
8.5 | 1.2765 | 0.02185 | -0.0286 | 58.4211
9 | 1.2562 | 0.02801 | -0.0253 | 44.8483
9.5 | 1.2423 | 0.03378 | -0.0225 | 36.7762
10 | 1.2323 | 0.0395 | -0.0202 | 31.1975
10.5 | 1.2259 | 0.04541 | -0.0186 | 26.9963
11 | 1.2256 | 0.0513 | -0.0176 | 23.8908
11.5 | 1.225 | 0.05757 | -0.0171 | 21.2784
12 | 1.2257 | 0.06408 | -0.0169 | 19.1277
12.5 | 1.2231 | 0.07131 | -0.0175 | 17.1519
13 | 1.2164 | 0.07932 | -0.0187 | 15.3354

## 41. Re 1M Mach 0.00 (1)
BIGFOIL.COM POLAR EXPORT
e715
EPPLER 715 |  |  |  | Cl Max: | 1.358 | at alpha= | 12 | deg
JavaFoil+Calcfoil stall+Eppler ext transition |  |  |  | L/D Max: | 160.151 | at alpha= | 7.5 | deg
Re: | 1000000 |  |  | Cd Min: | 0.00574 | at alpha= | -0.5 | deg
Mach: | 0 |  |  | Cl=0 at alpha= | -2.082 | deg
|  |  |  | @ Cl=0.1, Cd= | 0.0057551
|  |  |  | @ Cl=0.4, Cd= | 0.00577
|  |  |  | @ Cl=0.6, Cd= | 0.0058788
alpha (deg) | Cl | Cd | Cm | Cl/Cd
-14 | -0.623 | 0.10437 | -0.011 | -5.967
-13.5 | -0.634 | 0.09859 | -0.011 | -6.427
-13 | -0.643 | 0.09241 | -0.012 | -6.958
-12.5 | -0.649 | 0.08731 | -0.012 | -7.428
-12 | -0.651 | 0.08205 | -0.012 | -7.935
-11.5 | -0.65 | 0.0773 | -0.013 | -8.405
-11 | -0.646 | 0.07238 | -0.014 | -8.918
-10.5 | -0.638 | 0.06722 | -0.015 | -9.489
-10 | -0.622 | 0.06407 | -0.014 | -9.712
-9.5 | -0.696 | 0.0219 | -0.028 | -31.786
-9 | -0.702 | 0.01682 | -0.03 | -41.717
-8.5 | -0.69 | 0.01129 | -0.032 | -61.071
-8 | -0.652 | 0.01072 | -0.032 | -60.831
-7.5 | -0.61 | 0.01023 | -0.032 | -59.613
-7 | -0.563 | 0.0098 | -0.033 | -57.467
-6.5 | -0.514 | 0.00945 | -0.033 | -54.37
-6 | -0.461 | 0.00913 | -0.033 | -50.518
-5.5 | -0.406 | 0.00869 | -0.034 | -46.72
-5 | -0.349 | 0.0079 | -0.034 | -44.201
-4.5 | -0.291 | 0.00689 | -0.035 | -42.245
-4 | -0.232 | 0.00632 | -0.035 | -36.684
-3.5 | -0.172 | 0.0061 | -0.035 | -28.238
-3 | -0.112 | 0.00598 | -0.036 | -18.732
-2.5 | -0.051 | 0.00591 | -0.036 | -8.664
-2 | 0.01 | 0.00583 | -0.037 | 1.654
-1.5 | 0.07 | 0.00576 | -0.037 | 12.244
-1 | 0.131 | 0.00575 | -0.037 | 22.841
-0.5 | 0.192 | 0.00574 | -0.038 | 33.465
0 | 0.253 | 0.00574 | -0.038 | 44.069
0.5 | 0.314 | 0.00575 | -0.039 | 54.55
1 | 0.375 | 0.00577 | -0.039 | 64.947
1.5 | 0.435 | 0.00577 | -0.039 | 75.443
2 | 0.496 | 0.00579 | -0.04 | 85.699
2.5 | 0.557 | 0.0058 | -0.04 | 96.029
3 | 0.617 | 0.00591 | -0.041 | 104.429
3.5 | 0.678 | 0.00599 | -0.041 | 113.145
4 | 0.739 | 0.00612 | -0.041 | 120.586
4.5 | 0.799 | 0.0062 | -0.042 | 128.874
5 | 0.86 | 0.0063 | -0.042 | 136.487
5.5 | 0.92 | 0.00641 | -0.043 | 143.556
6 | 0.974 | 0.00653 | -0.043 | 149.088
6.5 | 1.032 | 0.00673 | -0.044 | 153.442
7 | 1.09 | 0.00693 | -0.044 | 157.214
7.5 | 1.146 | 0.00715 | -0.045 | 160.151
8 | 1.2 | 0.00761 | -0.045 | 157.613
8.5 | 1.249 | 0.0086 | -0.045 | 145.212
9 | 1.249 | 0.01514 | -0.044 | 82.504
9.5 | 1.267 | 0.01617 | -0.044 | 78.38
10 | 1.292 | 0.02351 | -0.044 | 54.957
10.5 | 1.318 | 0.02545 | -0.044 | 51.79
11 | 1.337 | 0.02805 | -0.044 | 47.678
11.5 | 1.351 | 0.03023 | -0.044 | 44.688
12 | 1.358 | 0.03274 | -0.044 | 41.463
12.5 | 1.358 | 0.03527 | -0.045 | 38.495
13 | 1.352 | 0.03786 | -0.045 | 35.699
13.5 | 1.339 | 0.04075 | -0.045 | 32.857
14 | 1.32 | 0.044 | -0.045 | 30.001
14.5 | 1.295 | 0.04747 | -0.045 | 27.289
15 | 1.265 | 0.05147 | -0.045 | 24.584
15.5 | 1.231 | 0.0557 | -0.046 | 22.099
16 | 1.191 | 0.06103 | -0.046 | 19.519
16.5 | 1.148 | 0.06714 | -0.046 | 17.104
17 | 1.097 | 0.07694 | -0.045 | 14.259

## 42. Re 1M Mach 0.00 (2)
BIGFOIL.COM POLAR EXPORT
e715
EPPLER 715 |  |  |  | Cl Max: | 1.3902 | at alpha= | 17 | deg
XFOIL ncrit=9 |  |  |  | L/D Max: | 126.679 | at alpha= | 7 | deg
Re: | 1000000 |  |  | Cd Min: | 0.19109 | at alpha= | -17 | deg
Mach: | 0 |  |  | Cl=0 at alpha= | -2.1008 | deg
|  |  |  | @ Cl=0.1, Cd= | 0.0075212
|  |  |  | @ Cl=0.4, Cd= | 0.0077631
|  |  |  | @ Cl=0.6, Cd= | 0.0078759
alpha (deg) | Cl | Cd | Cm | Cl/Cd
-17 | -0.571 | 0.19109 | 0.0273 | -2.9881
-16 | -0.8215 | 0.09914 | -0.0151 | -8.2863
-15.5 | -0.8729 | 0.0807 | -0.0263 | -10.8166
-15 | -0.8979 | 0.06837 | -0.0339 | -13.133
-14.5 | -0.9279 | 0.05707 | -0.0403 | -16.259
-14 | -0.9423 | 0.04886 | -0.0448 | -19.2857
-13.5 | -0.9577 | 0.04119 | -0.0483 | -23.2508
-13 | -0.9531 | 0.03509 | -0.0532 | -27.1616
-12.5 | -0.9596 | 0.02963 | -0.0548 | -32.3861
-12 | -0.9649 | 0.02618 | -0.0524 | -36.8564
-11.5 | -0.9481 | 0.02373 | -0.0495 | -39.9536
-11 | -0.917 | 0.02178 | -0.0477 | -42.1028
-10.5 | -0.8804 | 0.01996 | -0.0462 | -44.1082
-10 | -0.8386 | 0.01846 | -0.045 | -45.428
-9.5 | -0.7973 | 0.01667 | -0.0437 | -47.8284
-9 | -0.7497 | 0.01552 | -0.043 | -48.3054
-8.5 | -0.6997 | 0.01454 | -0.0424 | -48.1224
-8 | -0.6497 | 0.01348 | -0.0417 | -48.1973
-7.5 | -0.5969 | 0.01278 | -0.0414 | -46.7058
-7 | -0.5447 | 0.01188 | -0.041 | -45.8502
-6.5 | -0.491 | 0.01126 | -0.0407 | -43.6057
-6 | -0.4365 | 0.01063 | -0.0406 | -41.063
-4.5 | -0.2728 | 0.00873 | -0.0405 | -31.2486
-4 | -0.2176 | 0.00811 | -0.0405 | -26.8311
-3.5 | -0.1618 | 0.00764 | -0.0406 | -21.178
-3 | -0.1049 | 0.00747 | -0.0407 | -14.0428
-2.5 | -0.0467 | 0.00741 | -0.041 | -6.3023
-2 | 0.0118 | 0.00742 | -0.0413 | 1.5903
-1.5 | 0.0702 | 0.00747 | -0.0415 | 9.3976
-1 | 0.1284 | 0.00757 | -0.0418 | 16.9617
-0.5 | 0.1871 | 0.00759 | -0.0422 | 24.6509
0 | 0.2454 | 0.00759 | -0.0425 | 32.332
0.5 | 0.3038 | 0.00766 | -0.0429 | 39.6606
1 | 0.3616 | 0.00775 | -0.0432 | 46.6581
1.5 | 0.4201 | 0.00777 | -0.0435 | 54.0669
2 | 0.4782 | 0.00776 | -0.0439 | 61.6237
2.5 | 0.536 | 0.00781 | -0.0442 | 68.63
3 | 0.594 | 0.00788 | -0.0446 | 75.3807
3.5 | 0.6518 | 0.00784 | -0.0449 | 83.1378
4 | 0.7091 | 0.00794 | -0.0452 | 89.3073
4.5 | 0.7669 | 0.00791 | -0.0456 | 96.9532
5 | 0.8238 | 0.008 | -0.0458 | 102.975
5.5 | 0.8812 | 0.00798 | -0.0462 | 110.4261
6 | 0.9379 | 0.00806 | -0.0464 | 116.3648
6.5 | 0.9941 | 0.00814 | -0.0466 | 122.1253
7 | 1.0489 | 0.00828 | -0.0467 | 126.6787
8.5 | 1.1992 | 0.01036 | -0.0461 | 115.7529
9 | 1.2383 | 0.01178 | -0.0443 | 105.1188
9.5 | 1.2738 | 0.01325 | -0.0421 | 96.1358
10 | 1.3053 | 0.01473 | -0.0394 | 88.6151
10.5 | 1.3263 | 0.01642 | -0.0353 | 80.7734
11 | 1.3272 | 0.01863 | -0.0293 | 71.2399
11.5 | 1.3358 | 0.02171 | -0.0268 | 61.5292
12 | 1.3448 | 0.02534 | -0.0254 | 53.0702
12.5 | 1.353 | 0.02919 | -0.0241 | 46.3515
13 | 1.3602 | 0.03317 | -0.023 | 41.0069
13.5 | 1.3673 | 0.03722 | -0.022 | 36.7356
14 | 1.3724 | 0.04152 | -0.0212 | 33.0539
14.5 | 1.3757 | 0.04618 | -0.0206 | 29.79
15 | 1.3829 | 0.05074 | -0.0205 | 27.2546
15.5 | 1.3857 | 0.05594 | -0.0206 | 24.7712
16 | 1.3896 | 0.06125 | -0.0209 | 22.6873
16.5 | 1.3891 | 0.06726 | -0.0216 | 20.6527
17 | 1.3902 | 0.07331 | -0.0227 | 18.9633
17.5 | 1.3847 | 0.08049 | -0.0242 | 17.2034
18 | 1.3818 | 0.08761 | -0.0261 | 15.7722
18.5 | 1.3757 | 0.09547 | -0.0286 | 14.4098
19 | 1.3663 | 0.10415 | -0.0318 | 13.1186
19.5 | 1.3455 | 0.11509 | -0.0363 | 11.6909
20 | 1.3348 | 0.12463 | -0.0406 | 10.7101

## 43. Re 1M Mach 0.10 (1)
BIGFOIL.COM POLAR EXPORT
e715
EPPLER 715 |  |  |  | Cl Max: | 1.353 | at alpha= | 12 | deg
JavaFoil+Calcfoil stall+Eppler ext transition |  |  |  | L/D Max: | 160.054 | at alpha= | 7.5 | deg
Re: | 1000000 |  |  | Cd Min: | 0.00575 | at alpha= | -1 | deg
Mach: | 0.1 |  |  | Cl=0 at alpha= | -2.082 | deg
|  |  |  | @ Cl=0.1, Cd= | 0.0057552
|  |  |  | @ Cl=0.4, Cd= | 0.0057739
|  |  |  | @ Cl=0.6, Cd= | 0.0058833
alpha (deg) | Cl | Cd | Cm | Cl/Cd
-14 | -0.595 | 0.10543 | -0.011 | -5.646
-13.5 | -0.61 | 0.09954 | -0.011 | -6.126
-13 | -0.622 | 0.09324 | -0.011 | -6.67
-12.5 | -0.631 | 0.08835 | -0.012 | -7.142
-12 | -0.637 | 0.08285 | -0.012 | -7.682
-11.5 | -0.638 | 0.07806 | -0.012 | -8.177
-11 | -0.636 | 0.07333 | -0.013 | -8.67
-10.5 | -0.633 | 0.06666 | -0.016 | -9.498
-10 | -0.617 | 0.06484 | -0.013 | -9.508
-9.5 | -0.685 | 0.02407 | -0.028 | -28.466
-9 | -0.689 | 0.01658 | -0.03 | -41.569
-8.5 | -0.689 | 0.0114 | -0.032 | -60.467
-8 | -0.652 | 0.0108 | -0.032 | -60.406
-7.5 | -0.611 | 0.01029 | -0.033 | -59.383
-7 | -0.565 | 0.00985 | -0.033 | -57.348
-6.5 | -0.516 | 0.00949 | -0.033 | -54.337
-6 | -0.463 | 0.00916 | -0.034 | -50.543
-5.5 | -0.408 | 0.00868 | -0.034 | -46.99
-5 | -0.351 | 0.00808 | -0.034 | -43.424
-4.5 | -0.293 | 0.00693 | -0.035 | -42.198
-4 | -0.233 | 0.00637 | -0.035 | -36.601
-3.5 | -0.173 | 0.00611 | -0.036 | -28.319
-3 | -0.113 | 0.00599 | -0.036 | -18.79
-2.5 | -0.051 | 0.00592 | -0.036 | -8.691
-2 | 0.01 | 0.00583 | -0.037 | 1.66
-1.5 | 0.071 | 0.00576 | -0.037 | 12.292
-1 | 0.132 | 0.00575 | -0.037 | 22.936
-0.5 | 0.193 | 0.00575 | -0.038 | 33.603
0 | 0.254 | 0.00575 | -0.038 | 44.248
0.5 | 0.315 | 0.00576 | -0.039 | 54.702
1 | 0.376 | 0.00577 | -0.039 | 65.192
1.5 | 0.437 | 0.00578 | -0.04 | 75.707
2 | 0.499 | 0.0058 | -0.04 | 86.011
2.5 | 0.56 | 0.00581 | -0.04 | 96.292
3 | 0.62 | 0.00592 | -0.041 | 104.765
3.5 | 0.681 | 0.00601 | -0.041 | 113.444
4 | 0.742 | 0.00614 | -0.042 | 120.93
4.5 | 0.803 | 0.00622 | -0.042 | 129.21
5 | 0.864 | 0.00632 | -0.043 | 136.77
5.5 | 0.925 | 0.00643 | -0.043 | 143.803
6 | 0.979 | 0.00656 | -0.043 | 149.219
6.5 | 1.038 | 0.00673 | -0.044 | 154.248
7 | 1.095 | 0.00699 | -0.044 | 156.604
7.5 | 1.151 | 0.00719 | -0.045 | 160.054
8 | 1.205 | 0.00769 | -0.045 | 156.695
8.5 | 1.237 | 0.01629 | -0.045 | 75.943
9 | 1.251 | 0.01561 | -0.044 | 80.13
9.5 | 1.268 | 0.01717 | -0.044 | 73.827
10 | 1.294 | 0.02388 | -0.044 | 54.192
10.5 | 1.319 | 0.0259 | -0.044 | 50.94
11 | 1.337 | 0.02865 | -0.044 | 46.665
11.5 | 1.349 | 0.03079 | -0.044 | 43.82
12 | 1.353 | 0.03335 | -0.044 | 40.572
12.5 | 1.351 | 0.03584 | -0.045 | 37.688
13 | 1.341 | 0.03862 | -0.045 | 34.722
13.5 | 1.324 | 0.04163 | -0.045 | 31.805
14 | 1.301 | 0.04504 | -0.045 | 28.871
14.5 | 1.271 | 0.04869 | -0.045 | 26.099
15 | 1.235 | 0.05318 | -0.046 | 23.224
15.5 | 1.194 | 0.05787 | -0.046 | 20.64
16 | 1.149 | 0.06362 | -0.046 | 18.059
16.5 | 1.094 | 0.0733 | -0.045 | 14.922
17 | 0.985 | 0.11656 | -0.037 | 8.449

## 44. Re 1M Mach 0.10 (2)
BIGFOIL.COM POLAR EXPORT
e715
EPPLER 715 |  |  |  | Cl Max: | 1.3805 | at alpha= | 16.5 | deg
XFOIL ncrit=9 |  |  |  | L/D Max: | 136.72 | at alpha= | 7.5 | deg
Re: | 1000000 |  |  | Cd Min: | 0.19197 | at alpha= | -17 | deg
Mach: | 0.1 |  |  | Cl=0 at alpha= | -2.1012 | deg
|  |  |  | @ Cl=0.1, Cd= | 0.007535
|  |  |  | @ Cl=0.4, Cd= | 0.0077722
|  |  |  | @ Cl=0.6, Cd= | 0.0078989
alpha (deg) | Cl | Cd | Cm | Cl/Cd
-17 | -0.5713 | 0.19197 | 0.0277 | -2.976
-16.5 | -0.5614 | 0.18269 | 0.0233 | -3.073
-16 | -0.7348 | 0.11957 | -0.0035 | -6.1454
-15.5 | -0.8138 | 0.09338 | -0.0189 | -8.7149
-15 | -0.8476 | 0.07836 | -0.0281 | -10.8167
-14.5 | -0.8838 | 0.06458 | -0.0365 | -13.6854
-14 | -0.9039 | 0.05487 | -0.0423 | -16.4735
-13.5 | -0.9256 | 0.04595 | -0.0469 | -20.1436
-13 | -0.9268 | 0.03892 | -0.0526 | -23.8129
-12.5 | -0.9363 | 0.03286 | -0.0544 | -28.4936
-12 | -0.9412 | 0.02793 | -0.0556 | -33.6985
-11.5 | -0.9406 | 0.02499 | -0.0516 | -37.6391
-10.5 | -0.881 | 0.02071 | -0.0476 | -42.5398
-10 | -0.8411 | 0.019 | -0.0462 | -44.2684
-9.5 | -0.7992 | 0.01727 | -0.0449 | -46.2768
-9 | -0.7537 | 0.01583 | -0.0439 | -47.6121
-8.5 | -0.7038 | 0.01477 | -0.0432 | -47.6506
-8 | -0.6535 | 0.01372 | -0.0425 | -47.6312
-7.5 | -0.6009 | 0.01288 | -0.042 | -46.6537
-7 | -0.548 | 0.01203 | -0.0415 | -45.5528
-6.5 | -0.4939 | 0.01137 | -0.0412 | -43.4389
-6 | -0.4392 | 0.01072 | -0.041 | -40.9701
-5.5 | -0.3843 | 0.01008 | -0.0409 | -38.125
-5 | -0.3295 | 0.0095 | -0.0408 | -34.6842
-4 | -0.2188 | 0.00816 | -0.0408 | -26.8137
-3.5 | -0.1629 | 0.00767 | -0.0409 | -21.2386
-3 | -0.1056 | 0.00748 | -0.041 | -14.1176
-2.5 | -0.0469 | 0.00742 | -0.0412 | -6.3208
-2 | 0.0119 | 0.00744 | -0.0415 | 1.5995
-1.5 | 0.0707 | 0.00749 | -0.0418 | 9.4393
-1 | 0.1293 | 0.00758 | -0.0421 | 17.058
-0.5 | 0.1884 | 0.0076 | -0.0424 | 24.7895
0 | 0.247 | 0.00761 | -0.0428 | 32.4573
0.5 | 0.3058 | 0.00768 | -0.0431 | 39.8177
1 | 0.364 | 0.00776 | -0.0434 | 46.9072
1.5 | 0.4228 | 0.00778 | -0.0438 | 54.3445
2 | 0.4813 | 0.00779 | -0.0441 | 61.7843
2.5 | 0.5395 | 0.00785 | -0.0445 | 68.7261
3 | 0.5979 | 0.0079 | -0.0448 | 75.6835
3.5 | 0.6561 | 0.00787 | -0.0452 | 83.3672
4 | 0.7138 | 0.00796 | -0.0454 | 89.6734
4.5 | 0.772 | 0.00794 | -0.0458 | 97.2292
5 | 0.8294 | 0.00802 | -0.046 | 103.4165
5.5 | 0.8872 | 0.00802 | -0.0463 | 110.6234
6.5 | 1.0009 | 0.00818 | -0.0467 | 122.3594
7 | 1.056 | 0.00835 | -0.0467 | 126.4671
7.5 | 1.1006 | 0.00805 | -0.0446 | 136.7205
9 | 1.2442 | 0.01202 | -0.0438 | 103.5108
9.5 | 1.2793 | 0.0135 | -0.0414 | 94.763
10 | 1.3087 | 0.01506 | -0.0384 | 86.8991
10.5 | 1.3233 | 0.01682 | -0.0332 | 78.6742
11 | 1.3242 | 0.01944 | -0.0282 | 68.1173
11.5 | 1.3333 | 0.02279 | -0.0262 | 58.5037
12 | 1.3414 | 0.02661 | -0.0248 | 50.4096
12.5 | 1.349 | 0.03057 | -0.0235 | 44.1282
13 | 1.3541 | 0.03479 | -0.0224 | 38.9221
13.5 | 1.3603 | 0.03897 | -0.0214 | 34.9063
14 | 1.366 | 0.04328 | -0.0206 | 31.5619
14.5 | 1.3686 | 0.04819 | -0.0202 | 28.4001
15 | 1.3753 | 0.05293 | -0.0201 | 25.9834
15.5 | 1.3788 | 0.05821 | -0.0203 | 23.6867
16 | 1.3777 | 0.06423 | -0.0208 | 21.4495
16.5 | 1.3805 | 0.07001 | -0.0216 | 19.7186
17 | 1.3739 | 0.0772 | -0.023 | 17.7966
17.5 | 1.374 | 0.08387 | -0.0246 | 16.3825
18 | 1.3685 | 0.09155 | -0.0268 | 14.9481
18.5 | 1.3579 | 0.10032 | -0.0298 | 13.5357
19 | 1.3445 | 0.10989 | -0.0335 | 12.235
19.5 | 1.3292 | 0.12018 | -0.038 | 11.0601
20 | 1.3158 | 0.13043 | -0.0429 | 10.0882

## 45. Re 1M Mach 0.25 (1)
BIGFOIL.COM POLAR EXPORT
e715
EPPLER 715 |  |  |  | Cl Max: | 1.33 | at alpha= | 11 | deg
JavaFoil+Calcfoil stall+Eppler ext transition |  |  |  | L/D Max: | 158.255 | at alpha= | 7.5 | deg
Re: | 1000000 |  |  | Cd Min: | 0.00578 | at alpha= | 0 | deg
Mach: | 0.25 |  |  | Cl=0 at alpha= | -2.0794 | deg
|  |  |  | @ Cl=0.1, Cd= | 0.0058071
|  |  |  | @ Cl=0.4, Cd= | 0.0058303
|  |  |  | @ Cl=0.6, Cd= | 0.0059337
alpha (deg) | Cl | Cd | Cm | Cl/Cd
-13 | -0.435 | 0.09992 | -0.012 | -4.355
-12.5 | -0.476 | 0.09294 | -0.012 | -5.119
-12 | -0.51 | 0.08735 | -0.012 | -5.84
-11.5 | -0.538 | 0.08188 | -0.011 | -6.567
-11 | -0.559 | 0.07665 | -0.012 | -7.289
-10.5 | -0.571 | 0.07164 | -0.012 | -7.976
-10 | -0.577 | 0.06663 | -0.013 | -8.659
-9.5 | -0.576 | 0.06198 | -0.015 | -9.296
-9 | -0.637 | 0.02601 | -0.029 | -24.503
-8.5 | -0.639 | 0.01677 | -0.03 | -38.081
-8 | -0.652 | 0.01134 | -0.033 | -57.525
-7.5 | -0.616 | 0.01069 | -0.033 | -57.575
-7 | -0.573 | 0.01017 | -0.034 | -56.366
-6.5 | -0.525 | 0.00976 | -0.034 | -53.844
-6 | -0.473 | 0.00936 | -0.035 | -50.553
-5.5 | -0.418 | 0.00892 | -0.035 | -46.785
-5 | -0.36 | 0.00822 | -0.035 | -43.761
-4.5 | -0.3 | 0.00722 | -0.036 | -41.592
-4 | -0.239 | 0.0066 | -0.036 | -36.26
-3.5 | -0.178 | 0.0062 | -0.036 | -28.677
-3 | -0.116 | 0.00603 | -0.037 | -19.188
-2.5 | -0.053 | 0.00597 | -0.037 | -8.861
-2 | 0.01 | 0.00588 | -0.038 | 1.693
-1.5 | 0.073 | 0.00582 | -0.038 | 12.503
-1 | 0.136 | 0.00579 | -0.039 | 23.421
-0.5 | 0.198 | 0.00582 | -0.039 | 34.115
0 | 0.261 | 0.00578 | -0.039 | 45.172
0.5 | 0.324 | 0.00581 | -0.04 | 55.818
1 | 0.387 | 0.00582 | -0.04 | 66.491
1.5 | 0.45 | 0.00587 | -0.041 | 76.607
2 | 0.512 | 0.00586 | -0.041 | 87.375
2.5 | 0.575 | 0.00589 | -0.042 | 97.56
3 | 0.638 | 0.006 | -0.042 | 106.332
3.5 | 0.7 | 0.00612 | -0.042 | 114.503
4 | 0.763 | 0.00623 | -0.043 | 122.475
4.5 | 0.825 | 0.00633 | -0.043 | 130.382
5 | 0.888 | 0.00643 | -0.044 | 137.963
5.5 | 0.95 | 0.00654 | -0.044 | 145.216
6 | 1.005 | 0.00672 | -0.045 | 149.656
6.5 | 1.065 | 0.00694 | -0.045 | 153.498
7 | 1.124 | 0.00719 | -0.046 | 156.312
7.5 | 1.181 | 0.00746 | -0.046 | 158.255
8 | 1.235 | 0.0082 | -0.046 | 150.698
8.5 | 1.239 | 0.01457 | -0.045 | 85.03
9 | 1.26 | 0.01509 | -0.045 | 83.498
9.5 | 1.283 | 0.02366 | -0.044 | 54.216
10 | 1.305 | 0.02617 | -0.045 | 49.86
10.5 | 1.321 | 0.02908 | -0.045 | 45.415
11 | 1.33 | 0.03161 | -0.045 | 42.06
11.5 | 1.326 | 0.0342 | -0.045 | 38.788
12 | 1.312 | 0.03703 | -0.045 | 35.418
12.5 | 1.285 | 0.04015 | -0.046 | 32.004
13 | 1.246 | 0.04372 | -0.046 | 28.498
13.5 | 1.194 | 0.04789 | -0.046 | 24.936
14 | 1.131 | 0.0525 | -0.046 | 21.542
14.5 | 1.054 | 0.0589 | -0.046 | 17.902
15 | 0.879 | 0.11594 | -0.029 | 7.585
15.5 | 0.797 | 0.12698 | -0.025 | 6.273
16 | 0.713 | 0.13642 | -0.025 | 5.227

## 46. Re 1M Mach 0.25 (2)
BIGFOIL.COM POLAR EXPORT
e715
EPPLER 715 |  |  |  | Cl Max: | 1.3376 | at alpha= | 15 | deg
XFOIL ncrit=9 |  |  |  | L/D Max: | 125.213 | at alpha= | 7.5 | deg
Re: | 1000000 |  |  | Cd Min: | 0.24033 | at alpha= | -20 | deg
Mach: | 0.25 |  |  | Cl=0 at alpha= | -2.1036 | deg
|  |  |  | @ Cl=0.1, Cd= | 0.0076475
|  |  |  | @ Cl=0.4, Cd= | 0.0078712
|  |  |  | @ Cl=0.6, Cd= | 0.0080168
alpha (deg) | Cl | Cd | Cm | Cl/Cd
-20 | -0.6786 | 0.24033 | 0.0557 | -2.8236
-19.5 | -0.6596 | 0.23401 | 0.0522 | -2.8187
-19 | -0.6404 | 0.22793 | 0.0482 | -2.8096
-18.5 | -0.6215 | 0.22162 | 0.0441 | -2.8043
-18 | -0.6033 | 0.21463 | 0.0399 | -2.8109
-17.5 | -0.589 | 0.20523 | 0.0346 | -2.87
-17 | -0.574 | 0.19652 | 0.0298 | -2.9208
-16.5 | -0.5606 | 0.18799 | 0.0256 | -2.9821
-16 | -0.5424 | 0.18141 | 0.0217 | -2.9899
-14.5 | -0.6185 | 0.1209 | -0.0065 | -5.1158
-14 | -0.6761 | 0.09813 | -0.0198 | -6.8898
-13.5 | -0.7166 | 0.0812 | -0.0303 | -8.8251
-13 | -0.7508 | 0.06694 | -0.0395 | -11.216
-12.5 | -0.7827 | 0.05523 | -0.0468 | -14.1716
-12 | -0.8036 | 0.04637 | -0.0517 | -17.3302
-11.5 | -0.8266 | 0.03813 | -0.0554 | -21.6785
-11 | -0.8358 | 0.0316 | -0.0581 | -26.4494
-10.5 | -0.852 | 0.02651 | -0.0569 | -32.1388
-10 | -0.8372 | 0.02321 | -0.0539 | -36.0707
-9.5 | -0.8047 | 0.02072 | -0.0517 | -38.8369
-9 | -0.7699 | 0.01805 | -0.0494 | -42.6537
-8.5 | -0.7231 | 0.01643 | -0.0479 | -44.011
-8 | -0.6729 | 0.01506 | -0.0467 | -44.6813
-7.5 | -0.6214 | 0.01372 | -0.0455 | -45.2915
-7 | -0.5663 | 0.01287 | -0.0447 | -44.0016
-6.5 | -0.5113 | 0.01188 | -0.044 | -43.0387
-6 | -0.4546 | 0.01114 | -0.0435 | -40.8079
-5.5 | -0.3978 | 0.01048 | -0.0431 | -37.958
-5 | -0.3405 | 0.00981 | -0.0428 | -34.7095
-4.5 | -0.2836 | 0.00905 | -0.0426 | -31.337
-4 | -0.226 | 0.00842 | -0.0426 | -26.8409
-3.5 | -0.1684 | 0.0079 | -0.0425 | -21.3165
-3 | -0.1089 | 0.00757 | -0.0425 | -14.3857
-2.5 | -0.0482 | 0.00751 | -0.0427 | -6.4181
-2 | 0.0126 | 0.00752 | -0.0429 | 1.6755
-1.5 | 0.0733 | 0.00763 | -0.0431 | 9.6068
-1 | 0.1345 | 0.00767 | -0.0435 | 17.5359
-0.5 | 0.1953 | 0.00768 | -0.0438 | 25.4297
0 | 0.2561 | 0.00772 | -0.0441 | 33.1736
0.5 | 0.3165 | 0.00786 | -0.0444 | 40.2672
1 | 0.3773 | 0.00786 | -0.0447 | 48.0025
1.5 | 0.438 | 0.00789 | -0.0451 | 55.5133
2.5 | 0.5587 | 0.00801 | -0.0457 | 69.7503
3 | 0.6195 | 0.00802 | -0.046 | 77.2444
3.5 | 0.6797 | 0.00805 | -0.0463 | 84.4348
4 | 0.74 | 0.00809 | -0.0466 | 91.471
5 | 0.8603 | 0.00816 | -0.047 | 105.4289
6 | 0.9796 | 0.00831 | -0.0472 | 117.8821
6.5 | 1.0385 | 0.00845 | -0.0471 | 122.8994
7.5 | 1.1482 | 0.00917 | -0.046 | 125.2126
8 | 1.2021 | 0.01001 | -0.0462 | 120.0899
8.5 | 1.2412 | 0.01161 | -0.0439 | 106.9078
9 | 1.2761 | 0.01324 | -0.0409 | 96.3822
9.5 | 1.3025 | 0.01502 | -0.037 | 86.7177
10 | 1.308 | 0.0171 | -0.0305 | 76.4912
10.5 | 1.3062 | 0.02083 | -0.0269 | 62.7076
11 | 1.3105 | 0.02508 | -0.0251 | 52.2528
11.5 | 1.3154 | 0.02937 | -0.0235 | 44.7872
12 | 1.3177 | 0.03393 | -0.022 | 38.8358
12.5 | 1.3221 | 0.03839 | -0.0207 | 34.4387
13 | 1.3258 | 0.04301 | -0.0196 | 30.8254
13.5 | 1.3297 | 0.04794 | -0.0189 | 27.7368
14 | 1.3326 | 0.05328 | -0.0187 | 25.0113
14.5 | 1.3353 | 0.05886 | -0.0187 | 22.686
15 | 1.3376 | 0.06473 | -0.0191 | 20.6643
15.5 | 1.3351 | 0.07144 | -0.02 | 18.6884
16 | 1.3314 | 0.07857 | -0.0213 | 16.9454
16.5 | 1.3199 | 0.08711 | -0.0235 | 15.1521
17 | 1.3153 | 0.09506 | -0.0258 | 13.8365
17.5 | 1.3052 | 0.10418 | -0.0291 | 12.5283
18 | 1.2906 | 0.11437 | -0.0333 | 11.2844
18.5 | 1.2654 | 0.12674 | -0.0392 | 9.9842
19 | 1.2511 | 0.13775 | -0.0448 | 9.0824
19.5 | 1.2386 | 0.14873 | -0.0508 | 8.3278
20 | 1.2243 | 0.16031 | -0.0575 | 7.6371

## 47. Re 1M Mach 0.50 (1)
BIGFOIL.COM POLAR EXPORT
e715
EPPLER 715 |  |  |  | Cl Max: | 1.286 | at alpha= | 8.5 | deg
JavaFoil+Calcfoil stall+Eppler ext transition |  |  |  | L/D Max: | 146.758 | at alpha= | 6 | deg
Re: | 1000000 |  |  | Cd Min: | 0.00597 | at alpha= | -1 | deg
Mach: | 0.5 |  |  | Cl=0 at alpha= | -2.0786 | deg
|  |  |  | @ Cl=0.1, Cd= | 0.0060213
|  |  |  | @ Cl=0.4, Cd= | 0.0060563
|  |  |  | @ Cl=0.6, Cd= | 0.0062431
alpha (deg) | Cl | Cd | Cm | Cl/Cd
-20 | -0.998 | 0.20534 | -0.018 | -4.86
-19.5 | -0.967 | 0.19664 | -0.017 | -4.917
-19 | -0.939 | 0.19168 | -0.017 | -4.898
-18.5 | -0.911 | 0.18712 | -0.017 | -4.87
-18 | -0.884 | 0.18295 | -0.017 | -4.835
-17.5 | -0.857 | 0.17703 | -0.017 | -4.843
-17 | -0.831 | 0.16787 | -0.017 | -4.949
-16.5 | -0.806 | 0.16447 | -0.018 | -4.9
-16 | -0.776 | 0.15776 | -0.017 | -4.918
-15.5 | -0.747 | 0.14947 | -0.017 | -5
-15 | -0.72 | 0.14579 | -0.016 | -4.936
-14.5 | -0.692 | 0.13956 | -0.016 | -4.961
-14 | -0.665 | 0.13609 | -0.017 | -4.887
-13.5 | -0.638 | 0.13236 | -0.017 | -4.819
-13 | -0.61 | 0.12513 | -0.017 | -4.876
-12.5 | -0.582 | 0.11784 | -0.016 | -4.935
-12 | -0.554 | 0.11421 | -0.015 | -4.85
-11.5 | -0.526 | 0.11032 | -0.015 | -4.771
-11 | -0.499 | 0.1083 | -0.016 | -4.605
-10.5 | -0.471 | 0.08619 | -0.015 | -5.465
-10 | -0.444 | 0.07274 | -0.016 | -6.104
-9.5 | -0.415 | 0.08981 | -0.014 | -4.623
-9 | -0.388 | 0.08696 | -0.014 | -4.456
-8.5 | -0.36 | 0.07414 | -0.014 | -4.851
-8 | -0.332 | 0.0585 | -0.015 | -5.675
-7.5 | -0.304 | 0.05404 | -0.014 | -5.624
-7 | -0.359 | 0.0497 | -0.013 | -7.222
-6.5 | -0.489 | 0.01568 | -0.035 | -31.193
-6 | -0.5 | 0.01056 | -0.039 | -47.373
-5.5 | -0.453 | 0.00997 | -0.039 | -45.464
-5 | -0.396 | 0.00939 | -0.04 | -42.143
-4.5 | -0.333 | 0.00851 | -0.04 | -39.139
-4 | -0.267 | 0.00743 | -0.04 | -35.89
-3.5 | -0.198 | 0.00676 | -0.041 | -29.33
-3 | -0.129 | 0.00635 | -0.041 | -20.363
-2.5 | -0.059 | 0.00619 | -0.042 | -9.546
-2 | 0.011 | 0.0061 | -0.042 | 1.825
-1.5 | 0.081 | 0.00604 | -0.043 | 13.464
-1 | 0.152 | 0.00597 | -0.043 | 25.38
-0.5 | 0.222 | 0.006 | -0.044 | 36.96
0 | 0.292 | 0.00602 | -0.044 | 48.511
0.5 | 0.362 | 0.00604 | -0.044 | 60.006
1 | 0.432 | 0.00607 | -0.045 | 71.243
1.5 | 0.503 | 0.0061 | -0.045 | 82.431
2 | 0.573 | 0.00622 | -0.046 | 92.082
2.5 | 0.643 | 0.00628 | -0.046 | 102.411
3 | 0.713 | 0.00638 | -0.047 | 111.822
3.5 | 0.783 | 0.00654 | -0.047 | 119.693
4 | 0.853 | 0.00667 | -0.048 | 127.781
4.5 | 0.923 | 0.00685 | -0.048 | 134.703
5 | 0.992 | 0.00702 | -0.049 | 141.473
5.5 | 1.062 | 0.00733 | -0.049 | 145.006
6 | 1.119 | 0.00763 | -0.05 | 146.758
6.5 | 1.16 | 0.01454 | -0.049 | 79.788
7 | 1.203 | 0.01354 | -0.049 | 88.861
7.5 | 1.238 | 0.01355 | -0.048 | 91.415
8 | 1.27 | 0.02138 | -0.048 | 59.413
8.5 | 1.286 | 0.02812 | -0.048 | 45.74
9 | 1.281 | 0.03289 | -0.048 | 38.943
9.5 | 1.219 | 0.03795 | -0.048 | 32.13
10 | 0.773 | 0.04304 | -0.048 | 17.957
10.5 | 0.705 | 0.08606 | -0.018 | 8.197
11 | 0.733 | 0.09617 | -0.02 | 7.625
11.5 | 0.761 | 0.10442 | -0.021 | 7.291
12 | 0.79 | 0.1135 | -0.024 | 6.96
12.5 | 0.817 | 0.11717 | -0.024 | 6.977
13 | 0.846 | 0.12569 | -0.026 | 6.733
13.5 | 0.875 | 0.13265 | -0.028 | 6.593

## 48. Re 1M Mach 0.50 (2)
BIGFOIL.COM POLAR EXPORT
e715
EPPLER 715 |  |  |  | Cl Max: | 1.2911 | at alpha= | 8 | deg
XFOIL ncrit=9 |  |  |  | L/D Max: | 122.144 | at alpha= | 6.5 | deg
Re: | 1000000 |  |  | Cd Min: | 0.26638 | at alpha= | -20 | deg
Mach: | 0.5 |  |  | Cl=0 at alpha= | -2.1103 | deg
|  |  |  | @ Cl=0.1, Cd= | 0.0080255
|  |  |  | @ Cl=0.4, Cd= | 0.0084314
|  |  |  | @ Cl=0.6, Cd= | 0.0086529
alpha (deg) | Cl | Cd | Cm | Cl/Cd
-20 | -0.7339 | 0.26638 | 0.0701 | -2.7551
-19.5 | -0.7104 | 0.25902 | 0.0653 | -2.7426
-19 | -0.6871 | 0.25108 | 0.0602 | -2.7366
-18.5 | -0.664 | 0.24282 | 0.0552 | -2.7345
-18 | -0.6435 | 0.2327 | 0.0488 | -2.7654
-17.5 | -0.621 | 0.22408 | 0.0431 | -2.7713
-17 | -0.5991 | 0.21634 | 0.0395 | -2.7693
-16 | -0.5541 | 0.20127 | 0.0308 | -2.753
-15.5 | -0.5327 | 0.19303 | 0.0261 | -2.7597
-15 | -0.5163 | 0.18254 | 0.02 | -2.8284
-14.5 | -0.4982 | 0.17321 | 0.015 | -2.8763
-14 | -0.4814 | 0.16378 | 0.0109 | -2.9393
-13.5 | -0.4651 | 0.15489 | 0.0061 | -3.0028
-13 | -0.4531 | 0.14482 | 0.001 | -3.1287
-12.5 | -0.4442 | 0.13438 | -0.0045 | -3.3056
-12 | -0.4401 | 0.12328 | -0.0103 | -3.5699
-11.5 | -0.4435 | 0.11131 | -0.0168 | -3.9844
-11 | -0.4594 | 0.09783 | -0.0244 | -4.6959
-10.5 | -0.4876 | 0.08337 | -0.033 | -5.8486
-10 | -0.5159 | 0.06984 | -0.0416 | -7.3869
-9.5 | -0.5446 | 0.05737 | -0.0501 | -9.4928
-9 | -0.5727 | 0.04662 | -0.0576 | -12.2844
-8.5 | -0.5989 | 0.03765 | -0.0628 | -15.907
-8 | -0.623 | 0.02949 | -0.067 | -21.1258
-7.5 | -0.6384 | 0.02348 | -0.0666 | -27.1891
-7 | -0.6191 | 0.01895 | -0.063 | -32.6702
-6.5 | -0.5765 | 0.01585 | -0.0593 | -36.3722
-6 | -0.5204 | 0.01372 | -0.0564 | -37.93
-5.5 | -0.457 | 0.01233 | -0.0543 | -37.0641
-5 | -0.3914 | 0.01132 | -0.0527 | -34.576
-4.5 | -0.325 | 0.01042 | -0.0515 | -31.19
-4 | -0.2586 | 0.00955 | -0.0507 | -27.0785
-3.5 | -0.1916 | 0.0088 | -0.05 | -21.7727
-3 | -0.1243 | 0.00827 | -0.0496 | -15.0302
-2.5 | -0.0551 | 0.00799 | -0.0493 | -6.8961
-2 | 0.0156 | 0.00796 | -0.0493 | 1.9598
-1.5 | 0.0862 | 0.008 | -0.0494 | 10.775
-1 | 0.1565 | 0.00813 | -0.0495 | 19.2497
-0.5 | 0.2268 | 0.00822 | -0.0497 | 27.5912
0 | 0.297 | 0.00827 | -0.05 | 35.9129
0.5 | 0.3672 | 0.00837 | -0.0503 | 43.871
1 | 0.4366 | 0.0085 | -0.0505 | 51.3647
2 | 0.5769 | 0.00861 | -0.051 | 67.0035
2.5 | 0.6469 | 0.00874 | -0.0511 | 74.016
3 | 0.7172 | 0.00879 | -0.0512 | 81.5927
3.5 | 0.7877 | 0.00884 | -0.0512 | 89.1063
4 | 0.8584 | 0.00895 | -0.0511 | 95.9106
4.5 | 0.929 | 0.009 | -0.0507 | 103.2222
5 | 1.0003 | 0.0091 | -0.0503 | 109.9231
5.5 | 1.0712 | 0.00923 | -0.0496 | 116.0563
6 | 1.1409 | 0.00946 | -0.0486 | 120.6025
6.5 | 1.208 | 0.00989 | -0.0471 | 122.1436
7 | 1.2621 | 0.01106 | -0.0441 | 114.1139
8 | 1.2911 | 0.01576 | -0.0302 | 81.9226

## 49. Re 2M Mach 0.00 (1)
BIGFOIL.COM POLAR EXPORT
e715
EPPLER 715 |  |  |  | Cl Max: | 1.367 | at alpha= | 12 | deg
JavaFoil+Calcfoil stall+Eppler ext transition |  |  |  | L/D Max: | 171.33 | at alpha= | 6.5 | deg
Re: | 2000000 |  |  | Cd Min: | 0.00503 | at alpha= | 0 | deg
Mach: | 0 |  |  | Cl=0 at alpha= | -2.082 | deg
|  |  |  | @ Cl=0.1, Cd= | 0.0051003
|  |  |  | @ Cl=0.4, Cd= | 0.0050867
|  |  |  | @ Cl=0.6, Cd= | 0.0052302
alpha (deg) | Cl | Cd | Cm | Cl/Cd
-14.5 | -0.616 | 0.1007 | -0.015 | -6.115
-14 | -0.63 | 0.09504 | -0.016 | -6.627
-13.5 | -0.64 | 0.09078 | -0.016 | -7.055
-13 | -0.665 | 0.0736 | -0.02 | -9.033
-12.5 | -0.689 | 0.05741 | -0.022 | -12.007
-12 | -0.721 | 0.03861 | -0.025 | -18.686
-11.5 | -0.728 | 0.03279 | -0.026 | -22.214
-11 | -0.73 | 0.02823 | -0.027 | -25.848
-10.5 | -0.73 | 0.02323 | -0.028 | -31.439
-10 | -0.729 | 0.01872 | -0.029 | -38.94
-9.5 | -0.751 | 0.01596 | -0.031 | -47.033
-9 | -0.723 | 0.01048 | -0.031 | -68.954
-8.5 | -0.69 | 0.00993 | -0.032 | -69.421
-8 | -0.652 | 0.00948 | -0.032 | -68.76
-7.5 | -0.61 | 0.00908 | -0.032 | -67.149
-7 | -0.563 | 0.00872 | -0.033 | -64.612
-6.5 | -0.514 | 0.00842 | -0.033 | -61.043
-6 | -0.461 | 0.00813 | -0.033 | -56.706
-5.5 | -0.406 | 0.00773 | -0.034 | -52.502
-5 | -0.349 | 0.00699 | -0.034 | -49.941
-4.5 | -0.291 | 0.00643 | -0.035 | -45.292
-4 | -0.232 | 0.006 | -0.035 | -38.669
-3.5 | -0.172 | 0.00574 | -0.035 | -30.006
-3 | -0.112 | 0.00543 | -0.036 | -20.626
-2.5 | -0.051 | 0.00528 | -0.036 | -9.693
-2 | 0.01 | 0.00519 | -0.037 | 1.856
-1.5 | 0.07 | 0.00512 | -0.037 | 13.754
-1 | 0.131 | 0.00508 | -0.037 | 25.841
-0.5 | 0.192 | 0.00504 | -0.038 | 38.131
0 | 0.253 | 0.00503 | -0.038 | 50.236
0.5 | 0.314 | 0.00505 | -0.039 | 62.17
1 | 0.375 | 0.00507 | -0.039 | 73.874
1.5 | 0.435 | 0.00511 | -0.039 | 85.231
2 | 0.496 | 0.00515 | -0.04 | 96.331
2.5 | 0.557 | 0.00518 | -0.04 | 107.564
3 | 0.617 | 0.00525 | -0.041 | 117.566
3.5 | 0.678 | 0.0053 | -0.041 | 127.987
4 | 0.739 | 0.0054 | -0.041 | 136.838
4.5 | 0.799 | 0.00545 | -0.042 | 146.487
5 | 0.86 | 0.00559 | -0.042 | 153.693
5.5 | 0.92 | 0.00574 | -0.043 | 160.364
6 | 0.974 | 0.00588 | -0.043 | 165.768
6.5 | 1.032 | 0.00603 | -0.044 | 171.33
7 | 1.09 | 0.00643 | -0.044 | 169.608
7.5 | 1.146 | 0.00712 | -0.045 | 160.901
8 | 1.2 | 0.00789 | -0.045 | 152.11
8.5 | 1.227 | 0.01532 | -0.045 | 80.106
9 | 1.253 | 0.01453 | -0.044 | 86.236
9.5 | 1.28 | 0.01529 | -0.044 | 83.759
10 | 1.303 | 0.01647 | -0.044 | 79.128
10.5 | 1.328 | 0.02178 | -0.044 | 60.979
11 | 1.347 | 0.0242 | -0.044 | 55.687
11.5 | 1.361 | 0.02618 | -0.045 | 51.973
12 | 1.367 | 0.02848 | -0.045 | 47.976
12.5 | 1.367 | 0.03071 | -0.045 | 44.498
13 | 1.36 | 0.03299 | -0.045 | 41.24
13.5 | 1.347 | 0.03563 | -0.045 | 37.813
14 | 1.328 | 0.03856 | -0.046 | 34.439
14.5 | 1.304 | 0.04152 | -0.046 | 31.398
15 | 1.274 | 0.045 | -0.046 | 28.302
15.5 | 1.239 | 0.04869 | -0.046 | 25.452
16 | 1.201 | 0.05278 | -0.046 | 22.756
16.5 | 1.16 | 0.05721 | -0.046 | 20.279
17 | 1.117 | 0.06194 | -0.046 | 18.03

## 50. Re 2M Mach 0.00 (2)
BIGFOIL.COM POLAR EXPORT
e715
EPPLER 715 |  |  |  | Cl Max: | 1.1903 | at alpha= | 8.5 | deg
XFOIL ncrit=9 |  |  |  | L/D Max: | 139.778 | at alpha= | 6 | deg
Re: | 2000000 |  |  | Cd Min: | 0.14229 | at alpha= | -18.5 | deg
Mach: | 0 |  |  | Cl=0 at alpha= | -2.0991 | deg
|  |  |  | @ Cl=0.1, Cd= | 0.0059299
|  |  |  | @ Cl=0.4, Cd= | 0.0060508
|  |  |  | @ Cl=0.6, Cd= | 0.0061719
alpha (deg) | Cl | Cd | Cm | Cl/Cd
-18.5 | -0.838 | 0.14229 | 0.0098 | -5.8894
-18 | -0.8744 | 0.12483 | -0.0005 | -7.0047
-17.5 | -0.9376 | 0.10337 | -0.0132 | -9.0703
-17 | -0.9825 | 0.0868 | -0.0229 | -11.3191
-16.5 | -1.0136 | 0.07351 | -0.0307 | -13.7886
-16 | -1.0557 | 0.05976 | -0.0387 | -17.6657
-15.5 | -1.0909 | 0.04888 | -0.0445 | -22.3179
-15 | -1.1077 | 0.04106 | -0.0482 | -26.9776
-14.5 | -1.1082 | 0.03375 | -0.0544 | -32.8356
-14 | -1.1181 | 0.02837 | -0.0554 | -39.4114
-13.5 | -1.1349 | 0.02415 | -0.053 | -46.9938
-13 | -1.1181 | 0.02217 | -0.0496 | -50.433
-12.5 | -1.0871 | 0.02044 | -0.0477 | -53.1849
-12 | -1.049 | 0.01899 | -0.0462 | -55.2396
-11.5 | -1.0076 | 0.01763 | -0.0449 | -57.1526
-11 | -0.9625 | 0.01648 | -0.044 | -58.4041
-10.5 | -0.9156 | 0.01539 | -0.0431 | -59.4932
-9.5 | -0.8158 | 0.01363 | -0.0419 | -59.8533
-9 | -0.7657 | 0.01265 | -0.0412 | -60.5296
-8.5 | -0.7131 | 0.01192 | -0.0408 | -59.8238
-8 | -0.6591 | 0.01139 | -0.0406 | -57.8665
-7.5 | -0.6053 | 0.01074 | -0.0403 | -56.3594
-7 | -0.5505 | 0.0102 | -0.0402 | -53.9706
-6.5 | -0.4955 | 0.00969 | -0.04 | -51.1352
-6 | -0.44 | 0.00924 | -0.04 | -47.619
-5.5 | -0.384 | 0.00878 | -0.04 | -43.7358
-5 | -0.3281 | 0.00831 | -0.0401 | -39.4826
-4.5 | -0.2723 | 0.00783 | -0.0401 | -34.7765
-4 | -0.2165 | 0.00729 | -0.0402 | -29.6982
-3.5 | -0.1601 | 0.0068 | -0.0404 | -23.5441
-3 | -0.1035 | 0.00638 | -0.0406 | -16.2226
-2.5 | -0.0465 | 0.00609 | -0.0407 | -7.6355
-2 | 0.0115 | 0.006 | -0.041 | 1.9167
-1.5 | 0.0702 | 0.00594 | -0.0414 | 11.8182
-1 | 0.129 | 0.00592 | -0.0417 | 21.7905
-0.5 | 0.1878 | 0.00595 | -0.0421 | 31.563
0 | 0.2461 | 0.00601 | -0.0425 | 40.9484
0.5 | 0.3051 | 0.00601 | -0.0429 | 50.7654
1 | 0.3638 | 0.00602 | -0.0433 | 60.4319
1.5 | 0.4226 | 0.00607 | -0.0438 | 69.6211
2 | 0.4807 | 0.00612 | -0.0441 | 78.5458
2.5 | 0.5395 | 0.00612 | -0.0446 | 88.1536
3 | 0.5978 | 0.00617 | -0.045 | 96.8882
3.5 | 0.6559 | 0.00622 | -0.0454 | 105.4502
4 | 0.7142 | 0.00627 | -0.0459 | 113.9075
4.5 | 0.772 | 0.00635 | -0.0463 | 121.5748
5 | 0.8295 | 0.00644 | -0.0466 | 128.8043
5.5 | 0.887 | 0.00656 | -0.047 | 135.2134
6 | 0.9435 | 0.00675 | -0.0473 | 139.7778
7 | 1.051 | 0.00768 | -0.0472 | 136.849
7.5 | 1.0991 | 0.00866 | -0.0466 | 126.9169
8 | 1.1458 | 0.00965 | -0.0457 | 118.7358
8.5 | 1.1903 | 0.01055 | -0.0446 | 112.8246

## 51. Re 2M Mach 0.10 (1)
BIGFOIL.COM POLAR EXPORT
e715
EPPLER 715 |  |  |  | Cl Max: | 1.362 | at alpha= | 12 | deg
JavaFoil+Calcfoil stall+Eppler ext transition |  |  |  | L/D Max: | 171.856 | at alpha= | 6.5 | deg
Re: | 2000000 |  |  | Cd Min: | 0.00504 | at alpha= | -0.5 | deg
Mach: | 0.1 |  |  | Cl=0 at alpha= | -2.082 | deg
|  |  |  | @ Cl=0.1, Cd= | 0.005111
|  |  |  | @ Cl=0.4, Cd= | 0.0050918
|  |  |  | @ Cl=0.6, Cd= | 0.0052367
alpha (deg) | Cl | Cd | Cm | Cl/Cd
-14.5 | -0.584 | 0.1023 | -0.015 | -5.705
-14 | -0.601 | 0.09666 | -0.015 | -6.216
-13.5 | -0.616 | 0.09116 | -0.016 | -6.759
-13 | -0.634 | 0.0813 | -0.018 | -7.802
-12.5 | -0.652 | 0.07099 | -0.02 | -9.178
-12 | -0.695 | 0.04467 | -0.024 | -15.549
-11.5 | -0.712 | 0.03458 | -0.026 | -20.601
-11 | -0.718 | 0.02939 | -0.027 | -24.416
-10.5 | -0.72 | 0.02433 | -0.028 | -29.595
-10 | -0.719 | 0.02005 | -0.029 | -35.839
-9.5 | -0.742 | 0.01628 | -0.031 | -45.597
-9 | -0.721 | 0.0106 | -0.032 | -68.059
-8.5 | -0.689 | 0.01002 | -0.032 | -68.822
-8 | -0.652 | 0.00955 | -0.032 | -68.35
-7.5 | -0.611 | 0.00913 | -0.033 | -66.914
-7 | -0.565 | 0.00876 | -0.033 | -64.495
-6.5 | -0.516 | 0.00845 | -0.033 | -60.997
-6 | -0.463 | 0.00816 | -0.034 | -56.722
-5.5 | -0.408 | 0.00772 | -0.034 | -52.803
-5 | -0.351 | 0.00717 | -0.034 | -48.961
-4.5 | -0.293 | 0.00647 | -0.035 | -45.228
-4 | -0.233 | 0.00604 | -0.035 | -38.632
-3.5 | -0.173 | 0.00575 | -0.036 | -30.093
-3 | -0.113 | 0.00544 | -0.036 | -20.696
-2.5 | -0.051 | 0.00529 | -0.036 | -9.724
-2 | 0.01 | 0.0052 | -0.037 | 1.864
-1.5 | 0.071 | 0.00513 | -0.037 | 13.806
-1 | 0.132 | 0.00509 | -0.037 | 25.943
-0.5 | 0.193 | 0.00504 | -0.038 | 38.288
0 | 0.254 | 0.00504 | -0.038 | 50.408
0.5 | 0.315 | 0.00505 | -0.039 | 62.393
1 | 0.376 | 0.00508 | -0.039 | 74.122
1.5 | 0.437 | 0.00511 | -0.04 | 85.53
2 | 0.499 | 0.00516 | -0.04 | 96.644
2.5 | 0.56 | 0.00519 | -0.04 | 107.897
3 | 0.62 | 0.00526 | -0.041 | 117.942
3.5 | 0.681 | 0.00531 | -0.041 | 128.374
4 | 0.742 | 0.00541 | -0.042 | 137.23
4.5 | 0.803 | 0.00547 | -0.042 | 146.765
5 | 0.864 | 0.00561 | -0.043 | 153.925
5.5 | 0.925 | 0.00576 | -0.043 | 160.593
6 | 0.979 | 0.0059 | -0.043 | 165.937
6.5 | 1.038 | 0.00604 | -0.044 | 171.856
7 | 1.095 | 0.00649 | -0.044 | 168.621
7.5 | 1.151 | 0.00719 | -0.045 | 160.154
8 | 1.205 | 0.00799 | -0.045 | 150.932
8.5 | 1.228 | 0.01572 | -0.045 | 78.104
9 | 1.256 | 0.01495 | -0.044 | 84.02
9.5 | 1.28 | 0.01638 | -0.044 | 78.139
10 | 1.305 | 0.01677 | -0.044 | 77.832
10.5 | 1.329 | 0.02221 | -0.044 | 59.851
11 | 1.347 | 0.02476 | -0.044 | 54.405
11.5 | 1.358 | 0.02671 | -0.045 | 50.864
12 | 1.362 | 0.02905 | -0.045 | 46.879
12.5 | 1.359 | 0.03122 | -0.045 | 43.547
13 | 1.349 | 0.03369 | -0.045 | 40.05
13.5 | 1.332 | 0.03645 | -0.046 | 36.548
14 | 1.308 | 0.03945 | -0.046 | 33.165
14.5 | 1.279 | 0.04258 | -0.046 | 30.039
15 | 1.243 | 0.04649 | -0.046 | 26.741
15.5 | 1.203 | 0.05033 | -0.046 | 23.909
16 | 1.16 | 0.05455 | -0.046 | 21.262
16.5 | 1.113 | 0.05924 | -0.046 | 18.789
17 | 1.064 | 0.06458 | -0.046 | 16.471

## 52. Re 2M Mach 0.10 (2)
BIGFOIL.COM POLAR EXPORT
e715
EPPLER 715 |  |  |  | Cl Max: | 1.1973 | at alpha= | 8.5 | deg
XFOIL ncrit=9 |  |  |  | L/D Max: | 141.648 | at alpha= | 6.5 | deg
Re: | 2000000 |  |  | Cd Min: | 0.14284 | at alpha= | -18 | deg
Mach: | 0.1 |  |  | Cl=0 at alpha= | -2.1 | deg
|  |  |  | @ Cl=0.1, Cd= | 0.0059401
|  |  |  | @ Cl=0.4, Cd= | 0.0060543
|  |  |  | @ Cl=0.6, Cd= | 0.0061979
alpha (deg) | Cl | Cd | Cm | Cl/Cd
-18 | -0.8012 | 0.14284 | 0.0094 | -5.6091
-17.5 | -0.8657 | 0.11934 | -0.0043 | -7.2541
-17 | -0.9118 | 0.10144 | -0.0148 | -8.9886
-16.5 | -0.9465 | 0.08666 | -0.0235 | -10.922
-16 | -0.9979 | 0.07016 | -0.0333 | -14.2232
-15.5 | -1.039 | 0.057 | -0.0409 | -18.2281
-15 | -1.0617 | 0.04778 | -0.0458 | -22.2206
-14.5 | -1.071 | 0.03922 | -0.0529 | -27.3075
-14 | -1.0845 | 0.03312 | -0.0544 | -32.7446
-13.5 | -1.0986 | 0.0267 | -0.0568 | -41.1461
-13 | -1.1068 | 0.02368 | -0.0526 | -46.7399
-12.5 | -1.0835 | 0.02158 | -0.05 | -50.2085
-12 | -1.0492 | 0.01991 | -0.0482 | -52.6971
-11 | -0.9663 | 0.01706 | -0.0454 | -56.6413
-10.5 | -0.9202 | 0.01584 | -0.0444 | -58.0934
-10 | -0.8717 | 0.01478 | -0.0435 | -58.9783
-9.5 | -0.8211 | 0.01388 | -0.0428 | -59.1571
-9 | -0.7701 | 0.01295 | -0.0421 | -59.4672
-8.5 | -0.718 | 0.01206 | -0.0416 | -59.5357
-8 | -0.6638 | 0.01149 | -0.0412 | -57.772
-7.5 | -0.6095 | 0.01084 | -0.0409 | -56.2269
-7 | -0.5543 | 0.01027 | -0.0407 | -53.9727
-6.5 | -0.4989 | 0.00976 | -0.0405 | -51.1168
-6 | -0.4428 | 0.0093 | -0.0404 | -47.6129
-5.5 | -0.3865 | 0.00883 | -0.0404 | -43.7712
-5 | -0.3303 | 0.00834 | -0.0404 | -39.6043
-4.5 | -0.2741 | 0.00787 | -0.0404 | -34.8285
-4 | -0.2178 | 0.00733 | -0.0405 | -29.7135
-3.5 | -0.1611 | 0.00682 | -0.0407 | -23.6217
-3 | -0.1041 | 0.00641 | -0.0408 | -16.2402
-2.5 | -0.0468 | 0.00611 | -0.041 | -7.6596
-2 | 0.0117 | 0.00601 | -0.0413 | 1.9468
-1.5 | 0.0707 | 0.00595 | -0.0416 | 11.8824
-1 | 0.1299 | 0.00593 | -0.042 | 21.9056
-0.5 | 0.189 | 0.00596 | -0.0424 | 31.7114
0 | 0.2478 | 0.00602 | -0.0427 | 41.1628
0.5 | 0.3071 | 0.00602 | -0.0432 | 51.0133
1 | 0.3662 | 0.00602 | -0.0436 | 60.8306
1.5 | 0.4253 | 0.00608 | -0.044 | 69.9507
2 | 0.4839 | 0.00613 | -0.0444 | 78.9396
2.5 | 0.543 | 0.00613 | -0.0448 | 88.5808
3 | 0.6018 | 0.0062 | -0.0453 | 97.0645
3.5 | 0.6603 | 0.00623 | -0.0457 | 105.9872
4 | 0.7189 | 0.00628 | -0.0461 | 114.4745
4.5 | 0.7773 | 0.00637 | -0.0465 | 122.0251
5 | 0.8351 | 0.00647 | -0.0468 | 129.0726
5.5 | 0.893 | 0.00659 | -0.0472 | 135.5083
6 | 0.95 | 0.00677 | -0.0474 | 140.325
6.5 | 1.0057 | 0.0071 | -0.0475 | 141.6479
7 | 1.0578 | 0.00777 | -0.0473 | 136.139
7.5 | 1.1064 | 0.00875 | -0.0465 | 126.4457
8 | 1.1532 | 0.00975 | -0.0456 | 118.2769
8.5 | 1.1973 | 0.01073 | -0.0443 | 111.5843

## 53. Re 2M Mach 0.25 (1)
BIGFOIL.COM POLAR EXPORT
e715
EPPLER 715 |  |  |  | Cl Max: | 1.338 | at alpha= | 11 | deg
JavaFoil+Calcfoil stall+Eppler ext transition |  |  |  | L/D Max: | 169.521 | at alpha= | 6.5 | deg
Re: | 2000000 |  |  | Cd Min: | 0.00507 | at alpha= | 0 | deg
Mach: | 0.25 |  |  | Cl=0 at alpha= | -2.0794 | deg
|  |  |  | @ Cl=0.1, Cd= | 0.0051543
|  |  |  | @ Cl=0.4, Cd= | 0.0051365
|  |  |  | @ Cl=0.6, Cd= | 0.0052778
alpha (deg) | Cl | Cd | Cm | Cl/Cd
-13.5 | -0.391 | 0.09876 | -0.015 | -3.958
-13 | -0.438 | 0.09201 | -0.015 | -4.758
-12.5 | -0.479 | 0.08584 | -0.016 | -5.585
-12 | -0.515 | 0.08045 | -0.016 | -6.397
-11.5 | -0.543 | 0.07534 | -0.017 | -7.206
-11 | -0.575 | 0.06348 | -0.02 | -9.053
-10.5 | -0.633 | 0.03474 | -0.027 | -18.23
-10 | -0.653 | 0.02685 | -0.028 | -24.338
-9.5 | -0.664 | 0.02136 | -0.029 | -31.071
-9 | -0.675 | 0.0154 | -0.031 | -43.811
-8.5 | -0.682 | 0.01058 | -0.033 | -64.462
-8 | -0.652 | 0.00997 | -0.033 | -65.442
-7.5 | -0.616 | 0.00946 | -0.033 | -65.071
-7 | -0.573 | 0.00903 | -0.034 | -63.488
-6.5 | -0.525 | 0.00868 | -0.034 | -60.54
-6 | -0.473 | 0.00834 | -0.035 | -56.742
-5.5 | -0.418 | 0.00796 | -0.035 | -52.471
-5 | -0.36 | 0.00729 | -0.035 | -49.343
-4.5 | -0.3 | 0.00655 | -0.036 | -45.805
-4 | -0.239 | 0.0062 | -0.036 | -38.609
-3.5 | -0.178 | 0.00583 | -0.036 | -30.483
-3 | -0.116 | 0.00549 | -0.037 | -21.05
-2.5 | -0.053 | 0.00534 | -0.037 | -9.894
-2 | 0.01 | 0.00523 | -0.038 | 1.902
-1.5 | 0.073 | 0.00518 | -0.038 | 14.039
-1 | 0.136 | 0.00512 | -0.039 | 26.477
-0.5 | 0.198 | 0.00511 | -0.039 | 38.867
0 | 0.261 | 0.00507 | -0.039 | 51.524
0.5 | 0.324 | 0.00509 | -0.04 | 63.695
1 | 0.387 | 0.00512 | -0.04 | 75.493
1.5 | 0.45 | 0.0052 | -0.041 | 86.458
2 | 0.512 | 0.00522 | -0.041 | 98.104
2.5 | 0.575 | 0.00525 | -0.042 | 109.49
3 | 0.638 | 0.00532 | -0.042 | 119.84
3.5 | 0.7 | 0.0054 | -0.042 | 129.639
4 | 0.763 | 0.00548 | -0.043 | 139.211
4.5 | 0.825 | 0.00558 | -0.043 | 147.792
5 | 0.888 | 0.00573 | -0.044 | 155.003
5.5 | 0.95 | 0.00587 | -0.044 | 161.901
6 | 1.005 | 0.00602 | -0.045 | 166.945
6.5 | 1.065 | 0.00628 | -0.045 | 169.521
7 | 1.124 | 0.00679 | -0.046 | 165.611
7.5 | 1.181 | 0.00762 | -0.046 | 154.928
8 | 1.214 | 0.01514 | -0.046 | 80.195
8.5 | 1.241 | 0.01445 | -0.045 | 85.881
9 | 1.269 | 0.01529 | -0.045 | 82.988
9.5 | 1.294 | 0.01603 | -0.045 | 80.708
10 | 1.315 | 0.02333 | -0.045 | 56.334
10.5 | 1.33 | 0.02524 | -0.045 | 52.685
11 | 1.338 | 0.02757 | -0.045 | 48.527
11.5 | 1.335 | 0.02986 | -0.046 | 44.709
12 | 1.32 | 0.03237 | -0.046 | 40.777
12.5 | 1.293 | 0.03522 | -0.046 | 36.706
13 | 1.253 | 0.03838 | -0.046 | 32.659
13.5 | 1.202 | 0.04193 | -0.046 | 28.666
14 | 1.139 | 0.04588 | -0.046 | 24.826
14.5 | 1.065 | 0.05032 | -0.047 | 21.172
15 | 0.981 | 0.056 | -0.046 | 17.52
15.5 | 0.889 | 0.06269 | -0.046 | 14.18
16 | 0.785 | 0.07518 | -0.045 | 10.436

## 54. Re 2M Mach 0.25 (2)
BIGFOIL.COM POLAR EXPORT
e715
EPPLER 715 |  |  |  | Cl Max: | 1.4148 | at alpha= | 15.5 | deg
XFOIL ncrit=9 |  |  |  | L/D Max: | 142.118 | at alpha= | 6 | deg
Re: | 2000000 |  |  | Cd Min: | 0.18898 | at alpha= | -16.5 | deg
Mach: | 0.25 |  |  | Cl=0 at alpha= | -2.1038 | deg
|  |  |  | @ Cl=0.1, Cd= | 0.006
|  |  |  | @ Cl=0.4, Cd= | 0.0061202
|  |  |  | @ Cl=0.6, Cd= | 0.0062774
alpha (deg) | Cl | Cd | Cm | Cl/Cd
-16.5 | -0.5545 | 0.18898 | 0.0253 | -2.9342
-16 | -0.6707 | 0.13978 | 0.0041 | -4.7983
-15.5 | -0.7332 | 0.11568 | -0.0101 | -6.3382
-15 | -0.768 | 0.09942 | -0.02 | -7.7248
-14.5 | -0.8161 | 0.08198 | -0.031 | -9.9549
-14 | -0.8453 | 0.06875 | -0.0392 | -12.2953
-13.5 | -0.8851 | 0.05572 | -0.0473 | -15.8848
-13 | -0.9126 | 0.04604 | -0.0525 | -19.8219
-12 | -0.9503 | 0.03089 | -0.0587 | -30.764
-11.5 | -0.9735 | 0.02487 | -0.0589 | -39.1435
-11 | -0.9594 | 0.02212 | -0.0553 | -43.3725
-10.5 | -0.9305 | 0.01954 | -0.0526 | -47.6203
-10 | -0.891 | 0.01746 | -0.0505 | -51.0309
-9.5 | -0.8448 | 0.01585 | -0.0488 | -53.2997
-9 | -0.7944 | 0.01452 | -0.0474 | -54.7107
-8.5 | -0.7424 | 0.01329 | -0.0461 | -55.8616
-8 | -0.6887 | 0.01221 | -0.0451 | -56.4046
-7.5 | -0.632 | 0.01148 | -0.0443 | -55.0523
-7 | -0.575 | 0.01076 | -0.0437 | -53.4387
-6.5 | -0.5172 | 0.01018 | -0.0432 | -50.8055
-6 | -0.459 | 0.0096 | -0.0428 | -47.8125
-5.5 | -0.4004 | 0.00909 | -0.0426 | -44.0484
-5 | -0.342 | 0.00859 | -0.0424 | -39.8137
-4.5 | -0.2835 | 0.00807 | -0.0423 | -35.1301
-4 | -0.225 | 0.0075 | -0.0422 | -30
-3.5 | -0.1663 | 0.00697 | -0.0422 | -23.8594
-3 | -0.1073 | 0.00654 | -0.0423 | -16.4067
-2.5 | -0.0481 | 0.00622 | -0.0424 | -7.7331
-2 | 0.0126 | 0.00606 | -0.0427 | 2.0792
-1.5 | 0.0737 | 0.006 | -0.043 | 12.2833
-1 | 0.1349 | 0.006 | -0.0433 | 22.4833
-0.5 | 0.1959 | 0.00606 | -0.0437 | 32.3267
0 | 0.2571 | 0.00605 | -0.0441 | 42.4959
0.5 | 0.3186 | 0.00609 | -0.0445 | 52.3153
1 | 0.3796 | 0.00609 | -0.0449 | 62.3317
1.5 | 0.4405 | 0.00618 | -0.0453 | 71.2783
2 | 0.5016 | 0.00619 | -0.0457 | 81.0339
2.5 | 0.5628 | 0.00621 | -0.0461 | 90.628
3 | 0.6235 | 0.00632 | -0.0465 | 98.6551
3.5 | 0.6847 | 0.00631 | -0.0469 | 108.5103
4 | 0.7452 | 0.00641 | -0.0472 | 116.2559
4.5 | 0.8063 | 0.00647 | -0.0476 | 124.6213
5 | 0.8667 | 0.00657 | -0.0478 | 131.9178
5.5 | 0.9268 | 0.00672 | -0.0481 | 137.9167
6 | 0.9863 | 0.00694 | -0.0482 | 142.1182
6.5 | 1.0436 | 0.00737 | -0.048 | 141.6011
7 | 1.0963 | 0.00822 | -0.0473 | 133.3698
7.5 | 1.1451 | 0.00934 | -0.0461 | 122.6017
8 | 1.1922 | 0.01044 | -0.0447 | 114.1954
8.5 | 1.2356 | 0.01158 | -0.0427 | 106.7012
9.5 | 1.3166 | 0.01359 | -0.0386 | 96.8801
10 | 1.3388 | 0.01515 | -0.0338 | 88.3696
10.5 | 1.3437 | 0.01729 | -0.0278 | 77.7154
11 | 1.355 | 0.02062 | -0.0257 | 65.7129
11.5 | 1.3685 | 0.02429 | -0.0243 | 56.3401
12 | 1.3794 | 0.02823 | -0.0231 | 48.8629
12.5 | 1.3883 | 0.03236 | -0.0218 | 42.9017
13 | 1.3942 | 0.03676 | -0.0207 | 37.9271
13.5 | 1.3998 | 0.04118 | -0.0196 | 33.9922
14 | 1.4053 | 0.04592 | -0.0188 | 30.6032
14.5 | 1.4096 | 0.05097 | -0.0183 | 27.6555
15 | 1.4114 | 0.05644 | -0.0181 | 25.0071
15.5 | 1.4148 | 0.06196 | -0.0181 | 22.8341
16 | 1.4132 | 0.06821 | -0.0185 | 20.7184
16.5 | 1.4092 | 0.07503 | -0.0193 | 18.7818
17 | 1.4057 | 0.08211 | -0.0207 | 17.1197
17.5 | 1.4002 | 0.08974 | -0.0226 | 15.6029
18 | 1.3911 | 0.09828 | -0.0253 | 14.1545
18.5 | 1.3773 | 0.10782 | -0.0288 | 12.7741
19 | 1.3639 | 0.1178 | -0.0332 | 11.5781
19.5 | 1.3429 | 0.12936 | -0.0388 | 10.3811
20 | 1.3239 | 0.14105 | -0.0451 | 9.386

## 55. Re 2M Mach 0.50 (1)
BIGFOIL.COM POLAR EXPORT
e715
EPPLER 715 |  |  |  | Cl Max: | 1.294 | at alpha= | 8.5 | deg
JavaFoil+Calcfoil stall+Eppler ext transition |  |  |  | L/D Max: | 163.444 | at alpha= | 5.5 | deg
Re: | 2000000 |  |  | Cd Min: | 0.00526 | at alpha= | 0 | deg
Mach: | 0.5 |  |  | Cl=0 at alpha= | -2.0786 | deg
|  |  |  | @ Cl=0.1, Cd= | 0.0053639
|  |  |  | @ Cl=0.4, Cd= | 0.005338
|  |  |  | @ Cl=0.6, Cd= | 0.0055254
alpha (deg) | Cl | Cd | Cm | Cl/Cd
-20 | -1 | 0.18421 | -0.018 | -5.429
-19.5 | -0.972 | 0.17431 | -0.018 | -5.576
-19 | -0.941 | 0.17006 | -0.018 | -5.534
-18.5 | -0.913 | 0.1658 | -0.018 | -5.51
-18 | -0.886 | 0.16143 | -0.017 | -5.488
-17.5 | -0.859 | 0.15571 | -0.017 | -5.514
-17 | -0.832 | 0.15015 | -0.018 | -5.538
-16.5 | -0.807 | 0.15045 | -0.018 | -5.362
-16 | -0.779 | 0.13912 | -0.018 | -5.6
-15.5 | -0.749 | 0.13536 | -0.017 | -5.531
-15 | -0.721 | 0.12979 | -0.017 | -5.553
-14.5 | -0.693 | 0.12563 | -0.017 | -5.516
-14 | -0.666 | 0.12292 | -0.017 | -5.416
-13.5 | -0.638 | 0.1177 | -0.017 | -5.423
-13 | -0.612 | 0.11112 | -0.018 | -5.506
-12.5 | -0.582 | 0.10477 | -0.016 | -5.557
-12 | -0.554 | 0.10038 | -0.016 | -5.522
-11.5 | -0.527 | 0.09695 | -0.016 | -5.432
-11 | -0.499 | 0.09455 | -0.016 | -5.278
-10.5 | -0.472 | 0.07854 | -0.016 | -6.007
-10 | -0.448 | 0.06647 | -0.02 | -6.737
-9.5 | -0.415 | 0.07121 | -0.015 | -5.835
-9 | -0.388 | 0.06291 | -0.017 | -6.175
-8.5 | -0.36 | 0.06156 | -0.015 | -5.848
-8 | -0.335 | 0.05305 | -0.02 | -6.324
-7.5 | -0.338 | 0.02709 | -0.032 | -12.482
-7 | -0.417 | 0.01554 | -0.035 | -26.821
-6.5 | -0.525 | 0.01001 | -0.038 | -52.479
-6 | -0.5 | 0.00935 | -0.039 | -53.495
-5.5 | -0.453 | 0.00887 | -0.039 | -51.086
-5 | -0.396 | 0.00838 | -0.04 | -47.25
-4.5 | -0.333 | 0.00754 | -0.04 | -44.171
-4 | -0.267 | 0.00672 | -0.04 | -39.671
-3.5 | -0.198 | 0.00626 | -0.041 | -31.704
-3 | -0.129 | 0.00593 | -0.041 | -21.803
-2.5 | -0.059 | 0.0056 | -0.042 | -10.556
-2 | 0.011 | 0.00545 | -0.042 | 2.044
-1.5 | 0.081 | 0.00538 | -0.043 | 15.134
-1 | 0.152 | 0.00532 | -0.043 | 28.509
-0.5 | 0.222 | 0.00528 | -0.044 | 42.003
0 | 0.292 | 0.00526 | -0.044 | 55.54
0.5 | 0.362 | 0.0053 | -0.044 | 68.309
1 | 0.432 | 0.00537 | -0.045 | 80.533
1.5 | 0.503 | 0.00542 | -0.045 | 92.757
2 | 0.573 | 0.00551 | -0.046 | 103.881
2.5 | 0.643 | 0.00555 | -0.046 | 115.86
3 | 0.713 | 0.00562 | -0.047 | 126.793
3.5 | 0.783 | 0.00575 | -0.047 | 136.214
4 | 0.853 | 0.00588 | -0.048 | 145.054
4.5 | 0.923 | 0.00608 | -0.048 | 151.657
5 | 0.992 | 0.00627 | -0.049 | 158.333
5.5 | 1.062 | 0.0065 | -0.049 | 163.444
6 | 1.119 | 0.00691 | -0.05 | 162.063
6.5 | 1.184 | 0.00771 | -0.05 | 153.542
7 | 1.199 | 0.01448 | -0.049 | 82.8
7.5 | 1.238 | 0.01377 | -0.048 | 89.928
8 | 1.275 | 0.01428 | -0.048 | 89.319
8.5 | 1.294 | 0.02447 | -0.048 | 52.894
9 | 1.289 | 0.02889 | -0.048 | 44.607
9.5 | 1.225 | 0.03367 | -0.048 | 36.392
10 | 0.777 | 0.03819 | -0.049 | 20.354
10.5 | 0.795 | 0.04621 | -0.048 | 17.215
11 | 0.734 | 0.08747 | -0.021 | 8.39
11.5 | 0.763 | 0.08821 | -0.025 | 8.653
12 | 0.79 | 0.10102 | -0.025 | 7.824
12.5 | 0.818 | 0.10609 | -0.025 | 7.712
13 | 0.85 | 0.11337 | -0.029 | 7.493
13.5 | 0.875 | 0.11697 | -0.028 | 7.483

## 56. Re 2M Mach 0.50 (2)
BIGFOIL.COM POLAR EXPORT
e715
EPPLER 715 |  |  |  | Cl Max: | 1.3162 | at alpha= | 8 | deg
XFOIL ncrit=9 |  |  |  | L/D Max: | 144.273 | at alpha= | 6 | deg
Re: | 2000000 |  |  | Cd Min: | 0.26726 | at alpha= | -20 | deg
Mach: | 0.5 |  |  | Cl=0 at alpha= | -2.1182 | deg
|  |  |  | @ Cl=0.1, Cd= | 0.0063126
|  |  |  | @ Cl=0.4, Cd= | 0.006437
|  |  |  | @ Cl=0.6, Cd= | 0.0066276
alpha (deg) | Cl | Cd | Cm | Cl/Cd
-20 | -0.7309 | 0.26726 | 0.0698 | -2.7348
-19 | -0.6868 | 0.24865 | 0.0589 | -2.7621
-18.5 | -0.6659 | 0.23986 | 0.054 | -2.7762
-18 | -0.6428 | 0.2325 | 0.0494 | -2.7647
-17.5 | -0.6201 | 0.22466 | 0.0446 | -2.7602
-17 | -0.5973 | 0.21685 | 0.0398 | -2.7544
-16.5 | -0.5755 | 0.20856 | 0.035 | -2.7594
-16 | -0.556 | 0.19847 | 0.0296 | -2.8014
-15.5 | -0.5356 | 0.1896 | 0.0247 | -2.8249
-15 | -0.5192 | 0.1798 | 0.0199 | -2.8877
-14.5 | -0.5018 | 0.17061 | 0.0149 | -2.9412
-14 | -0.4896 | 0.15969 | 0.0094 | -3.0659
-13.5 | -0.4787 | 0.1491 | 0.0039 | -3.2106
-13 | -0.4742 | 0.13758 | -0.0023 | -3.4467
-12.5 | -0.4718 | 0.12622 | -0.0086 | -3.7379
-12 | -0.4732 | 0.11478 | -0.0151 | -4.1227
-11.5 | -0.487 | 0.1018 | -0.0229 | -4.7839
-11 | -0.5023 | 0.08953 | -0.0304 | -5.6104
-10.5 | -0.5293 | 0.07621 | -0.0388 | -6.9453
-10 | -0.5541 | 0.06375 | -0.0468 | -8.6918
-9.5 | -0.5823 | 0.0519 | -0.055 | -11.2197
-9 | -0.6165 | 0.04134 | -0.0617 | -14.9129
-8.5 | -0.6449 | 0.03274 | -0.0661 | -19.6976
-8 | -0.6781 | 0.02485 | -0.0693 | -27.2877
-7.5 | -0.6819 | 0.01926 | -0.0658 | -35.405
-7 | -0.6501 | 0.01523 | -0.0615 | -42.6855
-6.5 | -0.5969 | 0.01275 | -0.058 | -46.8157
-6 | -0.5325 | 0.01137 | -0.0554 | -46.8338
-5.5 | -0.4642 | 0.01041 | -0.0535 | -44.5917
-5 | -0.3954 | 0.00964 | -0.0521 | -41.0166
-4.5 | -0.3266 | 0.00896 | -0.051 | -36.4509
-4 | -0.2585 | 0.00831 | -0.0502 | -31.1071
-3.5 | -0.1903 | 0.00767 | -0.0496 | -24.811
-3 | -0.1216 | 0.00712 | -0.0493 | -17.0787
-2.5 | -0.053 | 0.00664 | -0.0491 | -7.9819
-2 | 0.0164 | 0.00638 | -0.049 | 2.5705
-1.5 | 0.0868 | 0.00632 | -0.0491 | 13.7342
-1 | 0.1577 | 0.00628 | -0.0494 | 25.1115
-0.5 | 0.2286 | 0.00629 | -0.0497 | 36.3434
0 | 0.2993 | 0.00634 | -0.05 | 47.2082
0.5 | 0.3697 | 0.00642 | -0.0503 | 57.5857
1 | 0.4408 | 0.00646 | -0.0508 | 68.2353
1.5 | 0.5115 | 0.00649 | -0.0511 | 78.8136
2 | 0.582 | 0.00662 | -0.0514 | 87.9154
2.5 | 0.6535 | 0.00665 | -0.0517 | 98.2707
3 | 0.7247 | 0.00671 | -0.0519 | 108.003
3.5 | 0.7963 | 0.00681 | -0.052 | 116.931
4 | 0.8679 | 0.00693 | -0.052 | 125.2381
4.5 | 0.94 | 0.00703 | -0.0519 | 133.7127
5 | 1.0119 | 0.00721 | -0.0516 | 140.3467
5.5 | 1.0827 | 0.00751 | -0.051 | 144.1678
6 | 1.1513 | 0.00798 | -0.0499 | 144.2732
6.5 | 1.2103 | 0.00911 | -0.0477 | 132.854
7 | 1.2591 | 0.01067 | -0.0443 | 118.0037
7.5 | 1.2988 | 0.01238 | -0.0397 | 104.9111
8 | 1.3162 | 0.01439 | -0.0326 | 91.4663
8.5 | 1.2999 | 0.01864 | -0.0258 | 69.7371
9.5 | 1.2819 | 0.02876 | -0.018 | 44.5723
10.5 | 1.3005 | 0.0394 | -0.0191 | 33.0076
11 | 1.2992 | 0.04503 | -0.0175 | 28.8519
11.5 | 1.3056 | 0.05036 | -0.016 | 25.9253
12 | 1.3082 | 0.05624 | -0.015 | 23.261
12.5 | 1.3095 | 0.06255 | -0.0143 | 20.9353
13 | 1.3052 | 0.06971 | -0.0143 | 18.7233

## 57. Re 3M Mach 0.00 (1)
BIGFOIL.COM POLAR EXPORT
e715
EPPLER 715 |  |  |  | Cl Max: | 1.373 | at alpha= | 12 | deg
JavaFoil+Calcfoil stall+Eppler ext transition |  |  |  | L/D Max: | 170.716 | at alpha= | 6 | deg
Re: | 3000000 |  |  | Cd Min: | 0.00474 | at alpha= | 0 | deg
Mach: | 0 |  |  | Cl=0 at alpha= | -2.082 | deg
|  |  |  | @ Cl=0.1, Cd= | 0.0048052
|  |  |  | @ Cl=0.4, Cd= | 0.0048083
|  |  |  | @ Cl=0.6, Cd= | 0.004923
alpha (deg) | Cl | Cd | Cm | Cl/Cd
-15 | -0.607 | 0.09746 | -0.017 | -6.228
-14.5 | -0.629 | 0.08642 | -0.019 | -7.274
-14 | -0.649 | 0.07627 | -0.02 | -8.511
-13.5 | -0.668 | 0.06726 | -0.021 | -9.927
-13 | -0.708 | 0.04412 | -0.024 | -16.05
-12.5 | -0.722 | 0.03783 | -0.025 | -19.087
-12 | -0.731 | 0.03282 | -0.026 | -22.287
-11.5 | -0.736 | 0.02851 | -0.026 | -25.828
-11 | -0.741 | 0.02353 | -0.027 | -31.503
-10.5 | -0.746 | 0.01854 | -0.028 | -40.232
-10 | -0.759 | 0.01499 | -0.03 | -50.625
-9.5 | -0.751 | 0.01027 | -0.031 | -73.117
-9 | -0.723 | 0.00974 | -0.031 | -74.215
-8.5 | -0.69 | 0.00927 | -0.032 | -74.422
-8 | -0.652 | 0.00887 | -0.032 | -73.513
-7.5 | -0.61 | 0.0085 | -0.032 | -71.698
-7 | -0.563 | 0.00818 | -0.033 | -68.911
-6.5 | -0.514 | 0.0079 | -0.033 | -64.997
-6 | -0.461 | 0.00765 | -0.033 | -60.271
-5.5 | -0.406 | 0.00727 | -0.034 | -55.826
-5 | -0.349 | 0.00658 | -0.034 | -53.063
-4.5 | -0.291 | 0.00626 | -0.035 | -46.502
-4 | -0.232 | 0.00586 | -0.035 | -39.619
-3.5 | -0.172 | 0.00556 | -0.035 | -30.964
-3 | -0.112 | 0.00534 | -0.036 | -20.987
-2.5 | -0.051 | 0.00507 | -0.036 | -10.088
-2 | 0.01 | 0.00493 | -0.037 | 1.953
-1.5 | 0.07 | 0.00482 | -0.037 | 14.611
-1 | 0.131 | 0.00479 | -0.037 | 27.413
-0.5 | 0.192 | 0.00475 | -0.038 | 40.437
0 | 0.253 | 0.00474 | -0.038 | 53.343
0.5 | 0.314 | 0.00476 | -0.039 | 65.904
1 | 0.375 | 0.0048 | -0.039 | 78.088
1.5 | 0.435 | 0.00482 | -0.039 | 90.253
2 | 0.496 | 0.00486 | -0.04 | 102.122
2.5 | 0.557 | 0.00488 | -0.04 | 114.137
3 | 0.617 | 0.00494 | -0.041 | 124.898
3.5 | 0.678 | 0.00499 | -0.041 | 135.838
4 | 0.739 | 0.00513 | -0.041 | 143.956
4.5 | 0.799 | 0.00521 | -0.042 | 153.271
5 | 0.86 | 0.00532 | -0.042 | 161.534
5.5 | 0.92 | 0.00544 | -0.043 | 169.089
6 | 0.974 | 0.00571 | -0.043 | 170.716
6.5 | 1.032 | 0.0061 | -0.044 | 169.377
7 | 1.09 | 0.00668 | -0.044 | 163.057
7.5 | 1.146 | 0.00734 | -0.045 | 156.009
8 | 1.2 | 0.008 | -0.045 | 149.898
8.5 | 1.249 | 0.00865 | -0.045 | 144.425
9 | 1.257 | 0.01579 | -0.044 | 79.607
9.5 | 1.285 | 0.01637 | -0.044 | 78.525
10 | 1.31 | 0.01701 | -0.044 | 77.033
10.5 | 1.335 | 0.0162 | -0.044 | 82.452
11 | 1.354 | 0.02285 | -0.045 | 59.261
11.5 | 1.367 | 0.02398 | -0.045 | 56.983
12 | 1.373 | 0.02609 | -0.045 | 52.608
12.5 | 1.372 | 0.02821 | -0.045 | 48.643
13 | 1.366 | 0.03039 | -0.045 | 44.945
13.5 | 1.353 | 0.03282 | -0.046 | 41.226
14 | 1.333 | 0.03551 | -0.046 | 37.557
14.5 | 1.308 | 0.03837 | -0.046 | 34.099
15 | 1.279 | 0.0416 | -0.046 | 30.738
15.5 | 1.244 | 0.04493 | -0.046 | 27.694
16 | 1.206 | 0.04882 | -0.047 | 24.701
16.5 | 1.165 | 0.05282 | -0.047 | 22.056
17 | 1.122 | 0.05693 | -0.047 | 19.711

## 58. Re 3M Mach 0.00 (2)
BIGFOIL.COM POLAR EXPORT
e715
EPPLER 715 |  |  |  | Cl Max: | 1.5219 | at alpha= | 16.5 | deg
XFOIL ncrit=9 |  |  |  | L/D Max: | 148.025 | at alpha= | 6 | deg
Re: | 3000000 |  |  | Cd Min: | 0.15024 | at alpha= | -19 | deg
Mach: | 0 |  |  | Cl=0 at alpha= | -2.1059 | deg
|  |  |  | @ Cl=0.1, Cd= | 0.0053698
|  |  |  | @ Cl=0.4, Cd= | 0.005382
|  |  |  | @ Cl=0.6, Cd= | 0.0055106
alpha (deg) | Cl | Cd | Cm | Cl/Cd
-19 | -0.843 | 0.15024 | 0.0141 | -5.611
-18.5 | -0.9193 | 0.1241 | -0.0016 | -7.4077
-18 | -0.9639 | 0.10646 | -0.012 | -9.0541
-17.5 | -1.0632 | 0.0806 | -0.0275 | -13.1911
-17 | -1.0986 | 0.06736 | -0.0352 | -16.3094
-16.5 | -1.1042 | 0.05946 | -0.0395 | -18.5705
-16 | -1.1552 | 0.04674 | -0.0463 | -24.7154
-15.5 | -1.1876 | 0.03735 | -0.0507 | -31.7965
-15 | -1.178 | 0.03218 | -0.0548 | -36.6066
-14.5 | -1.1918 | 0.02602 | -0.0569 | -45.8032
-14 | -1.1979 | 0.02327 | -0.0528 | -51.4783
-13.5 | -1.1789 | 0.02137 | -0.0495 | -55.1661
-13 | -1.1449 | 0.01992 | -0.0477 | -57.4749
-12.5 | -1.1059 | 0.0186 | -0.0462 | -59.457
-12 | -1.0627 | 0.01748 | -0.0451 | -60.7952
-11.5 | -1.0183 | 0.01631 | -0.044 | -62.4341
-11 | -0.9752 | 0.01481 | -0.0428 | -65.8474
-10.5 | -0.9277 | 0.01366 | -0.0419 | -67.9136
-10 | -0.8775 | 0.01278 | -0.0412 | -68.662
-9.5 | -0.8254 | 0.01207 | -0.0408 | -68.3844
-9 | -0.7722 | 0.01147 | -0.0405 | -67.3235
-8.5 | -0.7181 | 0.01094 | -0.0403 | -65.6399
-8 | -0.6639 | 0.01037 | -0.04 | -64.0212
-7.5 | -0.6089 | 0.00991 | -0.0399 | -61.443
-7 | -0.5535 | 0.00943 | -0.0398 | -58.6957
-6.5 | -0.4979 | 0.00897 | -0.0397 | -55.5072
-6 | -0.4419 | 0.00857 | -0.0397 | -51.5636
-5.5 | -0.3854 | 0.00819 | -0.0398 | -47.0574
-5 | -0.3288 | 0.00779 | -0.0399 | -42.208
-4.5 | -0.2724 | 0.00736 | -0.04 | -37.0109
-4 | -0.2161 | 0.00692 | -0.0401 | -31.2283
-3.5 | -0.1595 | 0.00648 | -0.0403 | -24.6142
-3 | -0.1025 | 0.00606 | -0.0405 | -16.9142
-2.5 | -0.0454 | 0.0057 | -0.0407 | -7.9649
-2 | 0.0122 | 0.00547 | -0.041 | 2.2303
-1.5 | 0.0704 | 0.0054 | -0.0413 | 13.037
-1 | 0.1293 | 0.00534 | -0.0417 | 24.2135
-0.5 | 0.1882 | 0.00532 | -0.0421 | 35.3759
0 | 0.2471 | 0.00532 | -0.0426 | 46.4474
0.5 | 0.3058 | 0.00536 | -0.043 | 57.0522
1 | 0.3647 | 0.00537 | -0.0434 | 67.9143
1.5 | 0.4236 | 0.00539 | -0.0439 | 78.59
2 | 0.4822 | 0.00543 | -0.0443 | 88.8029
2.5 | 0.5409 | 0.00548 | -0.0448 | 98.7044
3 | 0.5995 | 0.00551 | -0.0453 | 108.8022
3.5 | 0.6577 | 0.00558 | -0.0457 | 117.8674
4 | 0.7161 | 0.00565 | -0.0462 | 126.7434
4.5 | 0.7741 | 0.00574 | -0.0466 | 134.8606
5 | 0.8317 | 0.00586 | -0.047 | 141.9283
5.5 | 0.8887 | 0.00605 | -0.0473 | 146.8926
6 | 0.9444 | 0.00638 | -0.0475 | 148.0251
6.5 | 0.9974 | 0.00698 | -0.0474 | 142.894
7.5 | 1.0973 | 0.00867 | -0.0465 | 126.5629
8 | 1.1456 | 0.00953 | -0.0458 | 120.2099
8.5 | 1.1924 | 0.0104 | -0.045 | 114.6538
9 | 1.236 | 0.01136 | -0.0437 | 108.8028
10.5 | 1.3622 | 0.0136 | -0.0396 | 100.1618
11 | 1.3953 | 0.01466 | -0.0369 | 95.1774
11.5 | 1.4104 | 0.0159 | -0.0313 | 88.7044
12 | 1.4211 | 0.01798 | -0.0273 | 79.0378
12.5 | 1.4395 | 0.02058 | -0.0258 | 69.9466
13 | 1.4574 | 0.0237 | -0.0251 | 61.4937
13.5 | 1.4744 | 0.02705 | -0.0246 | 54.5065
14 | 1.4883 | 0.0307 | -0.0242 | 48.4788
14.5 | 1.4999 | 0.0345 | -0.0237 | 43.4754
15 | 1.5062 | 0.03873 | -0.023 | 38.8897
15.5 | 1.513 | 0.04296 | -0.0225 | 35.2188
16 | 1.5159 | 0.04778 | -0.0221 | 31.7267
16.5 | 1.5219 | 0.05236 | -0.0218 | 29.0661
17 | 1.5216 | 0.05767 | -0.0216 | 26.3846
17.5 | 1.5213 | 0.0631 | -0.0216 | 24.1094
18 | 1.5216 | 0.06863 | -0.0219 | 22.1711
18.5 | 1.5191 | 0.07466 | -0.0225 | 20.3469
19 | 1.5184 | 0.08076 | -0.0235 | 18.8014
19.5 | 1.5155 | 0.08739 | -0.025 | 17.3418
20 | 1.5096 | 0.09474 | -0.0272 | 15.9341

## 59. Re 3M Mach 0.10 (1)
BIGFOIL.COM POLAR EXPORT
e715
EPPLER 715 |  |  |  | Cl Max: | 1.368 | at alpha= | 12 | deg
JavaFoil+Calcfoil stall+Eppler ext transition |  |  |  | L/D Max: | 170.67 | at alpha= | 6 | deg
Re: | 3000000 |  |  | Cd Min: | 0.00475 | at alpha= | 0 | deg
Mach: | 0.1 |  |  | Cl=0 at alpha= | -2.082 | deg
|  |  |  | @ Cl=0.1, Cd= | 0.004811
|  |  |  | @ Cl=0.4, Cd= | 0.0048118
|  |  |  | @ Cl=0.6, Cd= | 0.00493
alpha (deg) | Cl | Cd | Cm | Cl/Cd
-14.5 | -0.593 | 0.09064 | -0.018 | -6.542
-14 | -0.615 | 0.08204 | -0.019 | -7.49
-13.5 | -0.638 | 0.07092 | -0.021 | -8.997
-13 | -0.674 | 0.05133 | -0.024 | -13.131
-12.5 | -0.698 | 0.04051 | -0.025 | -17.241
-12 | -0.712 | 0.03462 | -0.026 | -20.57
-11.5 | -0.721 | 0.02974 | -0.026 | -24.242
-11 | -0.727 | 0.02501 | -0.027 | -29.079
-10.5 | -0.734 | 0.01966 | -0.028 | -37.346
-10 | -0.74 | 0.01517 | -0.03 | -48.746
-9.5 | -0.748 | 0.0104 | -0.031 | -71.857
-9 | -0.721 | 0.00983 | -0.032 | -73.342
-8.5 | -0.689 | 0.00934 | -0.032 | -73.818
-8 | -0.652 | 0.00893 | -0.032 | -73.097
-7.5 | -0.611 | 0.00855 | -0.033 | -71.461
-7 | -0.565 | 0.00821 | -0.033 | -68.796
-6.5 | -0.516 | 0.00794 | -0.033 | -64.975
-6 | -0.463 | 0.00768 | -0.034 | -60.291
-5.5 | -0.408 | 0.00726 | -0.034 | -56.147
-5 | -0.351 | 0.00672 | -0.034 | -52.202
-4.5 | -0.293 | 0.00628 | -0.035 | -46.616
-4 | -0.233 | 0.00588 | -0.035 | -39.627
-3.5 | -0.173 | 0.00557 | -0.036 | -31.041
-3 | -0.113 | 0.00535 | -0.036 | -21.043
-2.5 | -0.051 | 0.00508 | -0.036 | -10.117
-2 | 0.01 | 0.00494 | -0.037 | 1.959
-1.5 | 0.071 | 0.00483 | -0.037 | 14.666
-1 | 0.132 | 0.00479 | -0.037 | 27.521
-0.5 | 0.193 | 0.00476 | -0.038 | 40.561
0 | 0.254 | 0.00475 | -0.038 | 53.514
0.5 | 0.315 | 0.00477 | -0.039 | 66.114
1 | 0.376 | 0.0048 | -0.039 | 78.361
1.5 | 0.437 | 0.00483 | -0.04 | 90.565
2 | 0.499 | 0.00486 | -0.04 | 102.478
2.5 | 0.56 | 0.00489 | -0.04 | 114.531
3 | 0.62 | 0.00495 | -0.041 | 125.248
3.5 | 0.681 | 0.00501 | -0.041 | 136.143
4 | 0.742 | 0.00515 | -0.042 | 144.251
4.5 | 0.803 | 0.00523 | -0.042 | 153.594
5 | 0.864 | 0.00534 | -0.043 | 161.833
5.5 | 0.925 | 0.00546 | -0.043 | 169.441
6 | 0.979 | 0.00574 | -0.043 | 170.67
6.5 | 1.038 | 0.00612 | -0.044 | 169.62
7 | 1.095 | 0.00677 | -0.044 | 161.869
7.5 | 1.151 | 0.00741 | -0.045 | 155.289
8 | 1.205 | 0.00808 | -0.045 | 149.218
8.5 | 1.232 | 0.0154 | -0.045 | 79.996
9 | 1.26 | 0.01442 | -0.045 | 87.378
9.5 | 1.288 | 0.01479 | -0.044 | 87.09
10 | 1.312 | 0.01521 | -0.044 | 86.247
10.5 | 1.336 | 0.01653 | -0.045 | 80.869
11 | 1.353 | 0.02339 | -0.045 | 57.869
11.5 | 1.365 | 0.02448 | -0.045 | 55.744
12 | 1.368 | 0.02663 | -0.045 | 51.379
12.5 | 1.365 | 0.02872 | -0.045 | 47.528
13 | 1.355 | 0.03104 | -0.046 | 43.642
13.5 | 1.338 | 0.03357 | -0.046 | 39.846
14 | 1.314 | 0.0364 | -0.046 | 36.091
14.5 | 1.284 | 0.03937 | -0.046 | 32.609
15 | 1.248 | 0.04292 | -0.046 | 29.082
15.5 | 1.208 | 0.04647 | -0.047 | 26.005
16 | 1.164 | 0.05043 | -0.047 | 23.091
16.5 | 1.118 | 0.0545 | -0.047 | 20.515
17 | 1.069 | 0.05926 | -0.047 | 18.042

## 60. Re 3M Mach 0.10 (2)
BIGFOIL.COM POLAR EXPORT
e715
EPPLER 715 |  |  |  | Cl Max: | 1.2435 | at alpha= | 9 | deg
XFOIL ncrit=9 |  |  |  | L/D Max: | 147.869 | at alpha= | 6 | deg
Re: | 3000000 |  |  | Cd Min: | 0.14309 | at alpha= | -18.5 | deg
Mach: | 0.1 |  |  | Cl=0 at alpha= | -2.1062 | deg
|  |  |  | @ Cl=0.1, Cd= | 0.0053755
|  |  |  | @ Cl=0.4, Cd= | 0.0053911
|  |  |  | @ Cl=0.6, Cd= | 0.0055182
alpha (deg) | Cl | Cd | Cm | Cl/Cd
-18.5 | -0.8403 | 0.14309 | 0.0092 | -5.8725
-18 | -0.8732 | 0.12646 | -0.0007 | -6.905
-17.5 | -0.9705 | 0.09878 | -0.0173 | -9.8249
-17 | -1.0192 | 0.08214 | -0.0271 | -12.4081
-16.5 | -1.0343 | 0.07186 | -0.0329 | -14.3933
-16 | -1.0954 | 0.05585 | -0.0424 | -19.6132
-15 | -1.1369 | 0.03786 | -0.0538 | -30.0291
-14.5 | -1.1564 | 0.03078 | -0.0561 | -37.5699
-14 | -1.1598 | 0.02566 | -0.0579 | -45.1988
-13.5 | -1.1704 | 0.02275 | -0.0526 | -51.4462
-13 | -1.1429 | 0.02098 | -0.0502 | -54.4757
-12.5 | -1.1077 | 0.01943 | -0.0483 | -57.0098
-12 | -1.0662 | 0.01815 | -0.0469 | -58.7438
-11.5 | -1.0225 | 0.0169 | -0.0456 | -60.503
-11 | -0.9796 | 0.01537 | -0.0442 | -63.7345
-10.5 | -0.9333 | 0.01403 | -0.0431 | -66.5217
-10 | -0.8833 | 0.01304 | -0.0423 | -67.7377
-9.5 | -0.8312 | 0.01227 | -0.0417 | -67.7425
-9 | -0.7777 | 0.01162 | -0.0413 | -66.9277
-8.5 | -0.7233 | 0.01104 | -0.041 | -65.5163
-8 | -0.6684 | 0.0105 | -0.0407 | -63.6571
-7.5 | -0.6132 | 0.00998 | -0.0404 | -61.4429
-7 | -0.5574 | 0.00948 | -0.0403 | -58.7975
-6.5 | -0.5013 | 0.00903 | -0.0402 | -55.515
-6 | -0.4448 | 0.00863 | -0.0402 | -51.5411
-5.5 | -0.3879 | 0.00823 | -0.0402 | -47.1324
-5 | -0.331 | 0.00782 | -0.0402 | -42.3274
-4.5 | -0.2742 | 0.00739 | -0.0403 | -37.1042
-4 | -0.2174 | 0.00696 | -0.0404 | -31.2356
-3.5 | -0.1604 | 0.0065 | -0.0406 | -24.6769
-3 | -0.1031 | 0.00607 | -0.0408 | -16.9852
-2.5 | -0.0456 | 0.00572 | -0.041 | -7.972
-2 | 0.0123 | 0.00548 | -0.0412 | 2.2445
-1.5 | 0.071 | 0.0054 | -0.0416 | 13.1481
-1 | 0.1302 | 0.00535 | -0.042 | 24.3364
-0.5 | 0.1895 | 0.00532 | -0.0424 | 35.6203
0 | 0.2487 | 0.00533 | -0.0428 | 46.6604
0.5 | 0.3078 | 0.00538 | -0.0432 | 57.2119
1 | 0.3671 | 0.00538 | -0.0437 | 68.2342
1.5 | 0.4265 | 0.0054 | -0.0441 | 78.9815
2 | 0.4853 | 0.00545 | -0.0446 | 89.0459
2.5 | 0.5445 | 0.00549 | -0.045 | 99.1803
3 | 0.6035 | 0.00552 | -0.0455 | 109.3297
3.5 | 0.6622 | 0.00559 | -0.0459 | 118.4615
4 | 0.7209 | 0.00566 | -0.0464 | 127.3675
4.5 | 0.7794 | 0.00575 | -0.0468 | 135.5478
5 | 0.8374 | 0.00588 | -0.0472 | 142.415
5.5 | 0.8948 | 0.00607 | -0.0475 | 147.4135
6 | 0.9508 | 0.00643 | -0.0476 | 147.8694
6.5 | 1.0042 | 0.00703 | -0.0475 | 142.845
7.5 | 1.1046 | 0.00874 | -0.0465 | 126.3844
8 | 1.1528 | 0.00964 | -0.0457 | 119.5851
8.5 | 1.1997 | 0.01052 | -0.0447 | 114.0399
9 | 1.2435 | 0.01149 | -0.0434 | 108.2245

## 61. Re 3M Mach 0.25 (1)
BIGFOIL.COM POLAR EXPORT
e715
EPPLER 715 |  |  |  | Cl Max: | 1.344 | at alpha= | 11 | deg
JavaFoil+Calcfoil stall+Eppler ext transition |  |  |  | L/D Max: | 170.757 | at alpha= | 5.5 | deg
Re: | 3000000 |  |  | Cd Min: | 0.00479 | at alpha= | 0 | deg
Mach: | 0.25 |  |  | Cl=0 at alpha= | -2.0794 | deg
|  |  |  | @ Cl=0.1, Cd= | 0.0048543
|  |  |  | @ Cl=0.4, Cd= | 0.0048544
|  |  |  | @ Cl=0.6, Cd= | 0.0049638
alpha (deg) | Cl | Cd | Cm | Cl/Cd
-14 | -0.341 | 0.0995 | -0.016 | -3.428
-13.5 | -0.394 | 0.09237 | -0.017 | -4.263
-13 | -0.442 | 0.08562 | -0.018 | -5.157
-12.5 | -0.485 | 0.07874 | -0.019 | -6.158
-12 | -0.525 | 0.06984 | -0.02 | -7.519
-11.5 | -0.569 | 0.05448 | -0.023 | -10.448
-11 | -0.621 | 0.03463 | -0.027 | -17.937
-10.5 | -0.646 | 0.02811 | -0.028 | -22.975
-10 | -0.664 | 0.02228 | -0.029 | -29.825
-9.5 | -0.68 | 0.01522 | -0.03 | -44.68
-9 | -0.703 | 0.01054 | -0.032 | -66.746
-8.5 | -0.682 | 0.00982 | -0.033 | -69.444
-8 | -0.652 | 0.0093 | -0.033 | -70.16
-7.5 | -0.616 | 0.00885 | -0.033 | -69.584
-7 | -0.573 | 0.00845 | -0.034 | -67.798
-6.5 | -0.525 | 0.00814 | -0.034 | -64.554
-6 | -0.473 | 0.00784 | -0.035 | -60.329
-5.5 | -0.418 | 0.00749 | -0.035 | -55.778
-5 | -0.36 | 0.00684 | -0.035 | -52.61
-4.5 | -0.3 | 0.00634 | -0.036 | -47.362
-4 | -0.239 | 0.00599 | -0.036 | -39.986
-3.5 | -0.178 | 0.00567 | -0.036 | -31.368
-3 | -0.116 | 0.0054 | -0.037 | -21.417
-2.5 | -0.053 | 0.00515 | -0.037 | -10.265
-2 | 0.01 | 0.00499 | -0.038 | 1.996
-1.5 | 0.073 | 0.00488 | -0.038 | 14.921
-1 | 0.136 | 0.00482 | -0.039 | 28.109
-0.5 | 0.198 | 0.00481 | -0.039 | 41.237
0 | 0.261 | 0.00479 | -0.039 | 54.533
0.5 | 0.324 | 0.00481 | -0.04 | 67.413
1 | 0.387 | 0.00484 | -0.04 | 79.916
1.5 | 0.45 | 0.00491 | -0.041 | 91.641
2 | 0.512 | 0.00492 | -0.041 | 104.124
2.5 | 0.575 | 0.00494 | -0.042 | 116.287
3 | 0.638 | 0.005 | -0.042 | 127.396
3.5 | 0.7 | 0.0051 | -0.042 | 137.275
4 | 0.763 | 0.00522 | -0.043 | 146.049
4.5 | 0.825 | 0.00533 | -0.043 | 154.89
5 | 0.888 | 0.00544 | -0.044 | 163.227
5.5 | 0.95 | 0.00556 | -0.044 | 170.757
6 | 1.005 | 0.00591 | -0.045 | 170.242
6.5 | 1.065 | 0.00644 | -0.045 | 165.464
7 | 1.124 | 0.0071 | -0.046 | 158.248
7.5 | 1.181 | 0.00778 | -0.046 | 151.766
8 | 1.215 | 0.01516 | -0.046 | 80.11
8.5 | 1.242 | 0.01439 | -0.045 | 86.338
9 | 1.274 | 0.0145 | -0.045 | 87.838
9.5 | 1.301 | 0.01657 | -0.045 | 78.498
10 | 1.321 | 0.01689 | -0.045 | 78.213
10.5 | 1.336 | 0.02397 | -0.045 | 55.735
11 | 1.344 | 0.02603 | -0.046 | 51.639
11.5 | 1.34 | 0.02749 | -0.046 | 48.754
12 | 1.325 | 0.02985 | -0.046 | 44.393
12.5 | 1.298 | 0.03248 | -0.046 | 39.953
13 | 1.258 | 0.03546 | -0.046 | 35.487
13.5 | 1.206 | 0.03879 | -0.047 | 31.1
14 | 1.144 | 0.04234 | -0.047 | 27.007
14.5 | 1.07 | 0.04651 | -0.047 | 22.996
15 | 0.986 | 0.05132 | -0.047 | 19.216
15.5 | 0.895 | 0.0569 | -0.047 | 15.724
16 | 0.795 | 0.06458 | -0.047 | 12.317

## 62. Re 3M Mach 0.25 (2)
BIGFOIL.COM POLAR EXPORT
e715
EPPLER 715 |  |  |  | Cl Max: | 1.4638 | at alpha= | 15.5 | deg
XFOIL ncrit=9 |  |  |  | L/D Max: | 149.293 | at alpha= | 5.5 | deg
Re: | 3000000 |  |  | Cd Min: | 0.14076 | at alpha= | -16.5 | deg
Mach: | 0.25 |  |  | Cl=0 at alpha= | -2.1095 | deg
|  |  |  | @ Cl=0.1, Cd= | 0.0054088
|  |  |  | @ Cl=0.4, Cd= | 0.0054357
|  |  |  | @ Cl=0.6, Cd= | 0.0055865
alpha (deg) | Cl | Cd | Cm | Cl/Cd
-16.5 | -0.7102 | 0.14076 | 0.0046 | -5.0455
-16 | -0.7391 | 0.12425 | -0.0052 | -5.9485
-15.5 | -0.8076 | 0.1013 | -0.0197 | -7.9724
-15 | -0.8404 | 0.08652 | -0.0289 | -9.7134
-14.5 | -0.8968 | 0.06893 | -0.0402 | -13.0103
-14 | -0.921 | 0.05786 | -0.047 | -15.9177
-13.5 | -0.9644 | 0.04618 | -0.0535 | -20.8835
-13 | -0.9878 | 0.03801 | -0.057 | -25.9879
-12.5 | -1.0101 | 0.03029 | -0.06 | -33.3476
-12 | -1.0216 | 0.02484 | -0.0611 | -41.1272
-11.5 | -1.0199 | 0.02178 | -0.0562 | -46.8274
-11 | -0.9877 | 0.01959 | -0.0537 | -50.4186
-10 | -0.9118 | 0.01498 | -0.0489 | -60.8678
-9.5 | -0.861 | 0.01369 | -0.0474 | -62.8926
-9 | -0.8071 | 0.01266 | -0.0462 | -63.752
-8.5 | -0.7514 | 0.01181 | -0.0452 | -63.624
-7.5 | -0.6369 | 0.01046 | -0.0438 | -60.8891
-7 | -0.5787 | 0.00988 | -0.0433 | -58.5729
-6.5 | -0.5201 | 0.00938 | -0.0428 | -55.4478
-6 | -0.4613 | 0.0089 | -0.0425 | -51.8315
-5.5 | -0.4021 | 0.00844 | -0.0423 | -47.6422
-5 | -0.3428 | 0.00801 | -0.0422 | -42.7965
-4.5 | -0.2838 | 0.00756 | -0.0421 | -37.5397
-4 | -0.2248 | 0.00709 | -0.0421 | -31.7066
-3.5 | -0.1656 | 0.0066 | -0.0422 | -25.0909
-3 | -0.1062 | 0.00618 | -0.0423 | -17.1845
-2.5 | -0.0467 | 0.00581 | -0.0424 | -8.0379
-2 | 0.0131 | 0.00556 | -0.0426 | 2.3561
-1.5 | 0.074 | 0.00543 | -0.043 | 13.628
-1 | 0.1353 | 0.00538 | -0.0433 | 25.1487
-0.5 | 0.1967 | 0.00537 | -0.0437 | 36.6294
0 | 0.2579 | 0.00539 | -0.0441 | 47.8479
0.5 | 0.3192 | 0.00542 | -0.0446 | 58.893
1 | 0.3807 | 0.00542 | -0.045 | 70.2399
1.5 | 0.4421 | 0.00547 | -0.0455 | 80.8227
2 | 0.5031 | 0.00551 | -0.0459 | 91.3067
2.5 | 0.5645 | 0.00554 | -0.0463 | 101.8953
3 | 0.6256 | 0.00562 | -0.0468 | 111.3167
3.5 | 0.6868 | 0.00565 | -0.0472 | 121.5575
4 | 0.7476 | 0.00576 | -0.0476 | 129.7917
4.5 | 0.8086 | 0.00586 | -0.0479 | 137.9863
5 | 0.869 | 0.00599 | -0.0482 | 145.0751
5.5 | 0.9286 | 0.00622 | -0.0484 | 149.2926
6.5 | 1.0414 | 0.00734 | -0.0479 | 141.8801
7 | 1.0939 | 0.00823 | -0.0472 | 132.9162
7.5 | 1.1441 | 0.00921 | -0.0461 | 124.2237
8.5 | 1.2392 | 0.01122 | -0.0432 | 110.4456
9 | 1.2807 | 0.01237 | -0.0409 | 103.5327
9.5 | 1.3179 | 0.01342 | -0.038 | 98.2042
10.5 | 1.37 | 0.01559 | -0.0296 | 87.8768
11 | 1.3806 | 0.01826 | -0.0261 | 75.6079
11.5 | 1.3988 | 0.02153 | -0.0249 | 64.9698
12 | 1.4152 | 0.02521 | -0.0241 | 56.1365
12.5 | 1.4299 | 0.02907 | -0.0233 | 49.1882
13 | 1.4388 | 0.03332 | -0.0223 | 43.1813
13.5 | 1.4471 | 0.03758 | -0.0213 | 38.5072
14 | 1.4514 | 0.04224 | -0.0203 | 34.3608
14.5 | 1.4569 | 0.04706 | -0.0197 | 30.9584
15 | 1.4605 | 0.05218 | -0.0191 | 27.9897
15.5 | 1.4638 | 0.0574 | -0.0187 | 25.5017
16 | 1.4624 | 0.06325 | -0.0185 | 23.1209
16.5 | 1.4582 | 0.06956 | -0.0185 | 20.9632
17 | 1.4549 | 0.07607 | -0.0191 | 19.1258
17.5 | 1.4506 | 0.08302 | -0.0202 | 17.4729
18 | 1.4439 | 0.09063 | -0.0219 | 15.9318
18.5 | 1.4314 | 0.0995 | -0.0247 | 14.3859
19 | 1.4231 | 0.10816 | -0.0279 | 13.1574
19.5 | 1.4086 | 0.11818 | -0.0323 | 11.9191
20 | 1.3902 | 0.12917 | -0.0377 | 10.7626

## 63. Re 3M Mach 0.50 (1)
BIGFOIL.COM POLAR EXPORT
e715
EPPLER 715 |  |  |  | Cl Max: | 1.3 | at alpha= | 8.5 | deg
JavaFoil+Calcfoil stall+Eppler ext transition |  |  |  | L/D Max: | 167.775 | at alpha= | 5 | deg
Re: | 3000000 |  |  | Cd Min: | 0.00498 | at alpha= | -0.5 | deg
Mach: | 0.5 |  |  | Cl=0 at alpha= | -2.0786 | deg
|  |  |  | @ Cl=0.1, Cd= | 0.0050559
|  |  |  | @ Cl=0.4, Cd= | 0.0050363
|  |  |  | @ Cl=0.6, Cd= | 0.0051877
alpha (deg) | Cl | Cd | Cm | Cl/Cd
-20 | -1.001 | 0.1737 | -0.019 | -5.764
-19.5 | -0.974 | 0.16489 | -0.019 | -5.907
-19 | -0.945 | 0.15944 | -0.018 | -5.928
-18.5 | -0.915 | 0.1559 | -0.018 | -5.867
-18 | -0.887 | 0.15183 | -0.018 | -5.843
-17.5 | -0.86 | 0.14821 | -0.018 | -5.801
-17 | -0.833 | 0.14116 | -0.018 | -5.899
-16.5 | -0.807 | 0.14457 | -0.018 | -5.582
-16 | -0.78 | 0.13141 | -0.019 | -5.937
-15.5 | -0.751 | 0.12662 | -0.018 | -5.934
-15 | -0.722 | 0.12152 | -0.017 | -5.938
-14.5 | -0.694 | 0.11745 | -0.017 | -5.907
-14 | -0.666 | 0.11466 | -0.017 | -5.81
-13.5 | -0.639 | 0.11143 | -0.017 | -5.731
-13 | -0.612 | 0.10536 | -0.018 | -5.813
-12.5 | -0.583 | 0.10083 | -0.017 | -5.783
-12 | -0.555 | 0.09702 | -0.016 | -5.718
-11.5 | -0.527 | 0.09247 | -0.016 | -5.698
-11 | -0.499 | 0.0899 | -0.016 | -5.555
-10.5 | -0.472 | 0.0761 | -0.017 | -6.207
-10 | -0.48 | 0.04177 | -0.029 | -11.496
-9.5 | -0.417 | 0.06729 | -0.017 | -6.192
-9 | -0.392 | 0.05865 | -0.021 | -6.69
-8.5 | -0.361 | 0.05912 | -0.017 | -6.107
-8 | -0.375 | 0.02459 | -0.033 | -15.233
-7.5 | -0.349 | 0.02019 | -0.034 | -17.309
-7 | -0.436 | 0.01637 | -0.037 | -26.653
-6.5 | -0.525 | 0.00935 | -0.038 | -56.205
-6 | -0.5 | 0.00876 | -0.039 | -57.098
-5.5 | -0.453 | 0.00832 | -0.039 | -54.431
-5 | -0.396 | 0.00786 | -0.04 | -50.332
-4.5 | -0.333 | 0.00706 | -0.04 | -47.168
-4 | -0.267 | 0.00649 | -0.04 | -41.094
-3.5 | -0.198 | 0.00606 | -0.041 | -32.741
-3 | -0.129 | 0.00572 | -0.041 | -22.59
-2.5 | -0.059 | 0.00548 | -0.042 | -10.781
-2 | 0.011 | 0.0052 | -0.042 | 2.139
-1.5 | 0.081 | 0.00508 | -0.043 | 16.003
-1 | 0.152 | 0.00499 | -0.043 | 30.389
-0.5 | 0.222 | 0.00498 | -0.044 | 44.563
0 | 0.292 | 0.00501 | -0.044 | 58.281
0.5 | 0.362 | 0.00502 | -0.044 | 72.185
1 | 0.432 | 0.00505 | -0.045 | 85.616
1.5 | 0.503 | 0.00509 | -0.045 | 98.686
2 | 0.573 | 0.00518 | -0.046 | 110.655
2.5 | 0.643 | 0.0052 | -0.046 | 123.553
3 | 0.713 | 0.00529 | -0.047 | 134.676
3.5 | 0.783 | 0.00547 | -0.047 | 143.085
4 | 0.853 | 0.00561 | -0.048 | 152.047
4.5 | 0.923 | 0.00577 | -0.048 | 159.779
5 | 0.992 | 0.00592 | -0.049 | 167.775
5.5 | 1.062 | 0.00639 | -0.049 | 166.347
6 | 1.119 | 0.00712 | -0.05 | 157.272
6.5 | 1.156 | 0.01367 | -0.049 | 84.548
7 | 1.198 | 0.0129 | -0.049 | 92.875
7.5 | 1.241 | 0.01342 | -0.049 | 92.488
8 | 1.279 | 0.01579 | -0.049 | 81.024
8.5 | 1.3 | 0.0226 | -0.049 | 57.515
9 | 1.293 | 0.02678 | -0.049 | 48.297
9.5 | 1.23 | 0.03128 | -0.049 | 39.317
10 | 0.78 | 0.03554 | -0.049 | 21.942
10.5 | 0.805 | 0.041 | -0.049 | 19.642
11 | 0.735 | 0.0853 | -0.024 | 8.621
11.5 | 0.86 | 0.04813 | -0.049 | 17.873
12 | 0.791 | 0.0956 | -0.025 | 8.271
12.5 | 0.819 | 0.10069 | -0.026 | 8.133
13 | 0.859 | 0.10381 | -0.034 | 8.271
13.5 | 0.876 | 0.10911 | -0.029 | 8.031

## 64. Re 3M Mach 0.50 (2)
BIGFOIL.COM POLAR EXPORT
e715
EPPLER 715 |  |  |  | Cl Max: | 1.3484 | at alpha= | 12.5 | deg
XFOIL ncrit=9 |  |  |  | L/D Max: | 155.516 | at alpha= | 5.5 | deg
Re: | 3000000 |  |  | Cd Min: | 0.16994 | at alpha= | 17.5 | deg
Mach: | 0.5 |  |  | Cl=0 at alpha= | -2.1324 | deg
|  |  |  | @ Cl=0.1, Cd= | 0.0056632
|  |  |  | @ Cl=0.4, Cd= | 0.0056621
|  |  |  | @ Cl=0.6, Cd= | 0.0058146
alpha (deg) | Cl | Cd | Cm | Cl/Cd
-13 | -0.4781 | 0.13608 | -0.0034 | -3.5134
-12.5 | -0.4829 | 0.12319 | -0.0106 | -3.92
-12 | -0.4947 | 0.10998 | -0.0185 | -4.4981
-11.5 | -0.5136 | 0.09664 | -0.0268 | -5.3146
-11 | -0.5359 | 0.08383 | -0.035 | -6.3927
-10.5 | -0.5628 | 0.07108 | -0.0431 | -7.9178
-10 | -0.5866 | 0.05904 | -0.051 | -9.9356
-9.5 | -0.6128 | 0.04802 | -0.0585 | -12.7613
-9 | -0.6425 | 0.03843 | -0.0643 | -16.7187
-8.5 | -0.6709 | 0.03008 | -0.0683 | -22.3039
-8 | -0.7011 | 0.02305 | -0.0696 | -30.4165
-7.5 | -0.6991 | 0.01752 | -0.0655 | -39.903
-7 | -0.6639 | 0.01355 | -0.0608 | -48.9963
-6.5 | -0.6054 | 0.01143 | -0.0573 | -52.9659
-6 | -0.5376 | 0.0103 | -0.0549 | -52.1942
-5.5 | -0.4678 | 0.00955 | -0.0531 | -48.9843
-5 | -0.3977 | 0.00889 | -0.0518 | -44.7357
-4.5 | -0.3278 | 0.0083 | -0.0508 | -39.494
-4 | -0.2586 | 0.0077 | -0.0501 | -33.5844
-3.5 | -0.1898 | 0.00714 | -0.0495 | -26.5826
-3 | -0.1207 | 0.00666 | -0.0492 | -18.1231
-2.5 | -0.0512 | 0.00624 | -0.0491 | -8.2051
-1.5 | 0.0881 | 0.00567 | -0.0492 | 15.5379
-1 | 0.1585 | 0.00563 | -0.0494 | 28.1528
-0.5 | 0.2296 | 0.0056 | -0.0497 | 41
0 | 0.3007 | 0.0056 | -0.0501 | 53.6964
0.5 | 0.3716 | 0.00563 | -0.0505 | 66.0036
1 | 0.4424 | 0.00571 | -0.0509 | 77.4781
1.5 | 0.5137 | 0.00573 | -0.0513 | 89.651
2 | 0.5852 | 0.0058 | -0.0517 | 100.8966
2.5 | 0.6563 | 0.00587 | -0.052 | 111.8058
3 | 0.7282 | 0.00593 | -0.0523 | 122.7993
3.5 | 0.8 | 0.00606 | -0.0525 | 132.0132
4 | 0.8719 | 0.00616 | -0.0525 | 141.5422
4.5 | 0.9441 | 0.00631 | -0.0525 | 149.6197
5.5 | 1.0855 | 0.00698 | -0.0515 | 155.5158
6 | 1.1497 | 0.0078 | -0.05 | 147.3974
6.5 | 1.2075 | 0.009 | -0.0476 | 134.1667
7.5 | 1.3037 | 0.01187 | -0.0403 | 109.8315
8 | 1.3303 | 0.01371 | -0.0341 | 97.0314
8.5 | 1.3194 | 0.017 | -0.026 | 77.6118
9 | 1.315 | 0.02193 | -0.0222 | 59.9635
9.5 | 1.3084 | 0.0268 | -0.0182 | 48.8209
10 | 1.3001 | 0.03185 | -0.0146 | 40.8195
10.5 | 1.2987 | 0.03664 | -0.0117 | 35.4449
11.5 | 1.345 | 0.04778 | -0.0168 | 28.1499
12 | 1.3471 | 0.05355 | -0.0154 | 25.1559
12.5 | 1.3484 | 0.05961 | -0.0142 | 22.6204
13 | 1.3459 | 0.06629 | -0.0134 | 20.3032
13.5 | 1.3386 | 0.07374 | -0.0133 | 18.153
14 | 1.3208 | 0.08274 | -0.0145 | 15.9633
14.5 | 1.2974 | 0.09298 | -0.0171 | 13.9535
15 | 1.2728 | 0.10416 | -0.0212 | 12.2197
15.5 | 1.2457 | 0.11645 | -0.0269 | 10.6973
16 | 1.2216 | 0.1291 | -0.0335 | 9.4624
16.5 | 1.1978 | 0.1424 | -0.0413 | 8.4115
17 | 1.1752 | 0.15616 | -0.05 | 7.5256
17.5 | 1.1567 | 0.16994 | -0.059 | 6.8065

## 65. Re 4M Mach 0.00 (1)
BIGFOIL.COM POLAR EXPORT
e715
EPPLER 715 |  |  |  | Cl Max: | 1.377 | at alpha= | 12 | deg
JavaFoil+Calcfoil stall+Eppler ext transition |  |  |  | L/D Max: | 169.002 | at alpha= | 5.5 | deg
Re: | 4000000 |  |  | Cd Min: | 0.00461 | at alpha= | -0.5 | deg
Mach: | 0 |  |  | Cl=0 at alpha= | -2.082 | deg
|  |  |  | @ Cl=0.1, Cd= | 0.0046556
|  |  |  | @ Cl=0.4, Cd= | 0.0046283
|  |  |  | @ Cl=0.6, Cd= | 0.0047588
alpha (deg) | Cl | Cd | Cm | Cl/Cd
-15 | -0.615 | 0.08811 | -0.019 | -6.979
-14.5 | -0.643 | 0.07261 | -0.021 | -8.852
-14 | -0.672 | 0.05754 | -0.023 | -11.679
-13.5 | -0.695 | 0.04798 | -0.024 | -14.482
-13 | -0.716 | 0.03898 | -0.025 | -18.362
-12.5 | -0.727 | 0.03452 | -0.025 | -21.066
-12 | -0.736 | 0.02999 | -0.026 | -24.553
-11.5 | -0.744 | 0.02524 | -0.027 | -29.461
-11 | -0.751 | 0.02021 | -0.028 | -37.174
-10.5 | -0.761 | 0.01488 | -0.029 | -51.146
-10 | -0.774 | 0.01469 | -0.031 | -52.667
-9.5 | -0.751 | 0.00973 | -0.031 | -77.164
-9 | -0.723 | 0.00927 | -0.031 | -77.983
-8.5 | -0.69 | 0.00884 | -0.032 | -78.02
-8 | -0.652 | 0.00847 | -0.032 | -76.985
-7.5 | -0.61 | 0.00814 | -0.032 | -74.904
-7 | -0.563 | 0.00779 | -0.033 | -72.286
-6.5 | -0.514 | 0.00758 | -0.033 | -67.754
-6 | -0.461 | 0.00734 | -0.033 | -62.796
-5.5 | -0.406 | 0.00697 | -0.034 | -58.249
-5 | -0.349 | 0.00643 | -0.034 | -54.289
-4.5 | -0.291 | 0.00607 | -0.035 | -48.001
-4 | -0.232 | 0.00573 | -0.035 | -40.495
-3.5 | -0.172 | 0.00549 | -0.035 | -31.332
-3 | -0.112 | 0.00523 | -0.036 | -21.41
-2.5 | -0.051 | 0.00505 | -0.036 | -10.13
-2 | 0.01 | 0.00481 | -0.037 | 2.004
-1.5 | 0.07 | 0.00469 | -0.037 | 15.037
-1 | 0.131 | 0.00462 | -0.037 | 28.429
-0.5 | 0.192 | 0.00461 | -0.038 | 41.643
0 | 0.253 | 0.00461 | -0.038 | 54.85
0.5 | 0.314 | 0.00462 | -0.039 | 67.904
1 | 0.375 | 0.00462 | -0.039 | 81.151
1.5 | 0.435 | 0.00464 | -0.039 | 93.844
2 | 0.496 | 0.00467 | -0.04 | 106.25
2.5 | 0.557 | 0.00468 | -0.04 | 118.855
3 | 0.617 | 0.00479 | -0.041 | 128.934
3.5 | 0.678 | 0.00487 | -0.041 | 139.141
4 | 0.739 | 0.00499 | -0.041 | 147.872
4.5 | 0.799 | 0.00506 | -0.042 | 157.836
5 | 0.86 | 0.00518 | -0.042 | 165.908
5.5 | 0.92 | 0.00544 | -0.043 | 169.002
6 | 0.974 | 0.00583 | -0.043 | 167.193
6.5 | 1.032 | 0.00631 | -0.044 | 163.707
7 | 1.09 | 0.00683 | -0.044 | 159.64
7.5 | 1.146 | 0.0074 | -0.045 | 154.867
8 | 1.2 | 0.00797 | -0.045 | 150.5
8.5 | 1.249 | 0.0086 | -0.045 | 145.323
9 | 1.262 | 0.01527 | -0.045 | 82.614
9.5 | 1.291 | 0.01534 | -0.045 | 84.191
10 | 1.316 | 0.01579 | -0.045 | 83.333
10.5 | 1.341 | 0.01717 | -0.045 | 78.083
11 | 1.359 | 0.01683 | -0.045 | 80.753
11.5 | 1.372 | 0.02321 | -0.045 | 59.095
12 | 1.377 | 0.0245 | -0.045 | 56.21
12.5 | 1.377 | 0.02649 | -0.045 | 51.988
13 | 1.37 | 0.02858 | -0.046 | 47.945
13.5 | 1.357 | 0.03094 | -0.046 | 43.857
14 | 1.337 | 0.03347 | -0.046 | 39.96
14.5 | 1.312 | 0.03616 | -0.046 | 36.297
15 | 1.282 | 0.03933 | -0.046 | 32.596
15.5 | 1.248 | 0.04245 | -0.047 | 29.399
16 | 1.21 | 0.04607 | -0.047 | 26.253
16.5 | 1.168 | 0.04995 | -0.047 | 23.386
17 | 1.125 | 0.0538 | -0.047 | 20.918

## 66. Re 4M Mach 0.00 (2)
BIGFOIL.COM POLAR EXPORT
e715
EPPLER 715 |  |  |  | Cl Max: | 1.5666 | at alpha= | 18 | deg
XFOIL ncrit=9 |  |  |  | L/D Max: | 151.689 | at alpha= | 5.5 | deg
Re: | 4000000 |  |  | Cd Min: | 0.16147 | at alpha= | -20 | deg
Mach: | 0 |  |  | Cl=0 at alpha= | -2.1115 | deg
|  |  |  | @ Cl=0.1, Cd= | 0.0050354
|  |  |  | @ Cl=0.4, Cd= | 0.0050136
|  |  |  | @ Cl=0.6, Cd= | 0.0051497
alpha (deg) | Cl | Cd | Cm | Cl/Cd
-20 | -0.8757 | 0.16147 | 0.0208 | -5.4233
-19.5 | -0.9265 | 0.14038 | 0.0078 | -6.5999
-19 | -1.0287 | 0.11063 | -0.0106 | -9.2986
-18.5 | -1.1484 | 0.08149 | -0.0284 | -14.0925
-18 | -1.173 | 0.0703 | -0.0347 | -16.6856
-17.5 | -1.2356 | 0.05468 | -0.0436 | -22.5969
-17 | -1.2529 | 0.04667 | -0.0476 | -26.8459
-16.5 | -1.2503 | 0.04129 | -0.0499 | -30.2809
-16 | -1.2766 | 0.03279 | -0.0538 | -38.9326
-15.5 | -1.2806 | 0.02671 | -0.0577 | -47.9446
-15 | -1.2908 | 0.02307 | -0.0555 | -55.9515
-14.5 | -1.2824 | 0.02123 | -0.0506 | -60.4051
-14 | -1.2513 | 0.01977 | -0.0484 | -63.2929
-13.5 | -1.2149 | 0.0184 | -0.0466 | -66.0272
-13 | -1.1736 | 0.01723 | -0.0453 | -68.1138
-12.5 | -1.1294 | 0.01616 | -0.0441 | -69.8886
-12 | -1.0826 | 0.01523 | -0.0433 | -71.0834
-11.5 | -1.0343 | 0.01434 | -0.0425 | -72.1269
-11 | -0.9842 | 0.01358 | -0.0419 | -72.4742
-10.5 | -0.9331 | 0.01286 | -0.0413 | -72.5583
-10 | -0.881 | 0.01221 | -0.0409 | -72.154
-9.5 | -0.8285 | 0.01153 | -0.0405 | -71.856
-9 | -0.7761 | 0.01076 | -0.04 | -72.1283
-8.5 | -0.7218 | 0.01025 | -0.0398 | -70.4195
-8 | -0.6665 | 0.00981 | -0.0397 | -67.9409
-7.5 | -0.6112 | 0.00935 | -0.0396 | -65.369
-7 | -0.5555 | 0.00894 | -0.0395 | -62.1365
-6.5 | -0.4994 | 0.00854 | -0.0395 | -58.4778
-6 | -0.4431 | 0.00814 | -0.0396 | -54.4349
-5.5 | -0.3864 | 0.00779 | -0.0396 | -49.6021
-5 | -0.3296 | 0.00746 | -0.0398 | -44.1823
-4.5 | -0.2728 | 0.00708 | -0.0399 | -38.5311
-4 | -0.216 | 0.00664 | -0.04 | -32.5301
-3.5 | -0.1591 | 0.00624 | -0.0402 | -25.4968
-3 | -0.1021 | 0.00586 | -0.0405 | -17.4232
-2.5 | -0.0446 | 0.00559 | -0.0407 | -7.9785
-2 | 0.0128 | 0.00524 | -0.041 | 2.4427
-1.5 | 0.071 | 0.00507 | -0.0413 | 14.0039
-1 | 0.1296 | 0.005 | -0.0417 | 25.92
-0.5 | 0.1883 | 0.00499 | -0.0421 | 37.7355
0 | 0.2473 | 0.00498 | -0.0426 | 49.6586
0.5 | 0.3064 | 0.00496 | -0.043 | 61.7742
1 | 0.3653 | 0.00499 | -0.0435 | 73.2064
1.5 | 0.424 | 0.00503 | -0.0439 | 84.2942
2 | 0.4831 | 0.00506 | -0.0444 | 95.4743
2.5 | 0.5416 | 0.0051 | -0.0449 | 106.1961
3 | 0.6003 | 0.00515 | -0.0454 | 116.5631
3.5 | 0.6588 | 0.00524 | -0.0459 | 125.7252
4 | 0.7171 | 0.0053 | -0.0463 | 135.3019
4.5 | 0.7749 | 0.00542 | -0.0467 | 142.9705
5 | 0.8324 | 0.00559 | -0.0471 | 148.9088
5.5 | 0.8889 | 0.00586 | -0.0474 | 151.6894
6 | 0.9434 | 0.00633 | -0.0475 | 149.0363
6.5 | 0.9953 | 0.00709 | -0.0472 | 140.3808
7 | 1.0464 | 0.00784 | -0.0469 | 133.4694
7.5 | 1.0969 | 0.00859 | -0.0465 | 127.695
8 | 1.1459 | 0.00938 | -0.0459 | 122.1642
9.5 | 1.2834 | 0.01188 | -0.0428 | 108.0303
10 | 1.3296 | 0.01208 | -0.0423 | 110.0662
10.5 | 1.37 | 0.01297 | -0.0405 | 105.6284
11 | 1.4063 | 0.01393 | -0.0382 | 100.9548
11.5 | 1.4327 | 0.01497 | -0.0343 | 95.7047
12 | 1.4423 | 0.01651 | -0.0287 | 87.3592
12.5 | 1.4594 | 0.0188 | -0.0264 | 77.6277
13 | 1.4809 | 0.02157 | -0.0258 | 68.6555
13.5 | 1.5019 | 0.02473 | -0.0257 | 60.7319
14 | 1.5206 | 0.02811 | -0.0257 | 54.0946
14.5 | 1.534 | 0.0318 | -0.0253 | 48.239
15 | 1.5417 | 0.03591 | -0.0246 | 42.9323
15.5 | 1.5489 | 0.04005 | -0.024 | 38.6742
16 | 1.5532 | 0.04458 | -0.0235 | 34.8407
16.5 | 1.5569 | 0.04934 | -0.0231 | 31.5545
17 | 1.5614 | 0.05411 | -0.0229 | 28.856
17.5 | 1.5645 | 0.05912 | -0.0229 | 26.4631
18 | 1.5666 | 0.06424 | -0.0229 | 24.3867
18.5 | 1.56 | 0.07038 | -0.023 | 22.1654
19 | 1.56 | 0.07584 | -0.0232 | 20.5696
19.5 | 1.5533 | 0.08239 | -0.024 | 18.853
20 | 1.5433 | 0.08976 | -0.0255 | 17.1936

## 67. Re 4M Mach 0.10 (1)
BIGFOIL.COM POLAR EXPORT
e715
EPPLER 715 |  |  |  | Cl Max: | 1.373 | at alpha= | 12 | deg
JavaFoil+Calcfoil stall+Eppler ext transition |  |  |  | L/D Max: | 169.088 | at alpha= | 5.5 | deg
Re: | 4000000 |  |  | Cd Min: | 0.00462 | at alpha= | -1 | deg
Mach: | 0.1 |  |  | Cl=0 at alpha= | -2.082 | deg
|  |  |  | @ Cl=0.1, Cd= | 0.0046567
|  |  |  | @ Cl=0.4, Cd= | 0.0046279
|  |  |  | @ Cl=0.6, Cd= | 0.0047633
alpha (deg) | Cl | Cd | Cm | Cl/Cd
-15 | -0.579 | 0.0886 | -0.019 | -6.534
-14.5 | -0.602 | 0.08006 | -0.02 | -7.526
-14 | -0.63 | 0.0674 | -0.022 | -9.35
-13.5 | -0.664 | 0.0513 | -0.024 | -12.939
-13 | -0.689 | 0.04145 | -0.025 | -16.627
-12.5 | -0.705 | 0.03631 | -0.025 | -19.408
-12 | -0.718 | 0.0314 | -0.026 | -22.847
-11.5 | -0.727 | 0.02678 | -0.027 | -27.148
-11 | -0.736 | 0.02177 | -0.028 | -33.791
-10.5 | -0.747 | 0.01518 | -0.029 | -49.203
-10 | -0.768 | 0.01498 | -0.031 | -51.276
-9.5 | -0.748 | 0.00984 | -0.031 | -75.936
-9 | -0.721 | 0.00935 | -0.032 | -77.11
-8.5 | -0.689 | 0.00891 | -0.032 | -77.409
-8 | -0.652 | 0.00853 | -0.032 | -76.507
-7.5 | -0.611 | 0.00818 | -0.033 | -74.664
-7 | -0.565 | 0.00783 | -0.033 | -72.173
-6.5 | -0.516 | 0.00761 | -0.033 | -67.736
-6 | -0.463 | 0.00737 | -0.034 | -62.842
-5.5 | -0.408 | 0.00696 | -0.034 | -58.563
-5 | -0.351 | 0.00645 | -0.034 | -54.372
-4.5 | -0.293 | 0.00608 | -0.035 | -48.085
-4 | -0.233 | 0.00576 | -0.035 | -40.49
-3.5 | -0.173 | 0.00551 | -0.036 | -31.404
-3 | -0.113 | 0.00524 | -0.036 | -21.473
-2.5 | -0.051 | 0.00506 | -0.036 | -10.164
-2 | 0.01 | 0.00482 | -0.037 | 2.009
-1.5 | 0.071 | 0.00469 | -0.037 | 15.091
-1 | 0.132 | 0.00462 | -0.037 | 28.546
-0.5 | 0.193 | 0.00462 | -0.038 | 41.779
0 | 0.254 | 0.00462 | -0.038 | 55.023
0.5 | 0.315 | 0.00463 | -0.039 | 68.146
1 | 0.376 | 0.00462 | -0.039 | 81.451
1.5 | 0.437 | 0.00464 | -0.04 | 94.201
2 | 0.499 | 0.00468 | -0.04 | 106.618
2.5 | 0.56 | 0.00469 | -0.04 | 119.249
3 | 0.62 | 0.0048 | -0.041 | 129.289
3.5 | 0.681 | 0.00488 | -0.041 | 139.49
4 | 0.742 | 0.00501 | -0.042 | 148.277
4.5 | 0.803 | 0.00508 | -0.042 | 158.229
5 | 0.864 | 0.0052 | -0.043 | 166.006
5.5 | 0.925 | 0.00547 | -0.043 | 169.088
6 | 0.979 | 0.00587 | -0.043 | 166.873
6.5 | 1.038 | 0.00633 | -0.044 | 163.903
7 | 1.095 | 0.00691 | -0.044 | 158.378
7.5 | 1.151 | 0.00746 | -0.045 | 154.385
8 | 1.205 | 0.00804 | -0.045 | 149.856
8.5 | 1.237 | 0.01658 | -0.045 | 74.644
9 | 1.264 | 0.0156 | -0.045 | 81.016
9.5 | 1.293 | 0.01573 | -0.045 | 82.213
10 | 1.318 | 0.0161 | -0.045 | 81.842
10.5 | 1.342 | 0.01539 | -0.045 | 87.176
11 | 1.358 | 0.01725 | -0.045 | 78.73
11.5 | 1.369 | 0.02371 | -0.045 | 57.745
12 | 1.373 | 0.02501 | -0.045 | 54.885
12.5 | 1.37 | 0.02698 | -0.046 | 50.77
13 | 1.359 | 0.02924 | -0.046 | 46.467
13.5 | 1.342 | 0.03166 | -0.046 | 42.379
14 | 1.318 | 0.0343 | -0.046 | 38.407
14.5 | 1.288 | 0.03714 | -0.046 | 34.667
15 | 1.252 | 0.04057 | -0.047 | 30.853
15.5 | 1.212 | 0.04388 | -0.047 | 27.62
16 | 1.168 | 0.04762 | -0.047 | 24.527
16.5 | 1.121 | 0.05155 | -0.047 | 21.749
17 | 1.072 | 0.05585 | -0.047 | 19.203

## 68. Re 4M Mach 0.10 (2)
BIGFOIL.COM POLAR EXPORT
e715
EPPLER 715 |  |  |  | Cl Max: | 1.5556 | at alpha= | 18 | deg
XFOIL ncrit=9 |  |  |  | L/D Max: | 152.211 | at alpha= | 5.5 | deg
Re: | 4000000 |  |  | Cd Min: | 0.16007 | at alpha= | -19.5 | deg
Mach: | 0.1 |  |  | Cl=0 at alpha= | -2.1125 | deg
|  |  |  | @ Cl=0.1, Cd= | 0.0050463
|  |  |  | @ Cl=0.4, Cd= | 0.0050218
|  |  |  | @ Cl=0.6, Cd= | 0.0051571
alpha (deg) | Cl | Cd | Cm | Cl/Cd
-19.5 | -0.849 | 0.16007 | 0.0192 | -5.3039
-19 | -0.9011 | 0.13865 | 0.006 | -6.4991
-18.5 | -1.0214 | 0.10586 | -0.0143 | -9.6486
-18 | -1.0693 | 0.08933 | -0.0242 | -11.9702
-17.5 | -1.1609 | 0.06716 | -0.0375 | -17.2856
-17 | -1.1858 | 0.05684 | -0.0433 | -20.8621
-16.5 | -1.1871 | 0.05048 | -0.0463 | -23.5162
-15.5 | -1.2432 | 0.03209 | -0.057 | -38.741
-14.5 | -1.2628 | 0.02283 | -0.0557 | -55.3132
-14 | -1.2464 | 0.02108 | -0.0516 | -59.1271
-13.5 | -1.2154 | 0.01943 | -0.0493 | -62.5528
-12.5 | -1.1345 | 0.01682 | -0.0461 | -67.4495
-12 | -1.0884 | 0.01577 | -0.045 | -69.0171
-11.5 | -1.0407 | 0.01476 | -0.044 | -70.5081
-11 | -0.9907 | 0.01393 | -0.0432 | -71.1199
-10.5 | -0.9396 | 0.01313 | -0.0425 | -71.5613
-10 | -0.8874 | 0.01242 | -0.0419 | -71.4493
-9.5 | -0.8339 | 0.01179 | -0.0415 | -70.7294
-9 | -0.7817 | 0.01091 | -0.0408 | -71.6499
-8.5 | -0.7271 | 0.01035 | -0.0405 | -70.2512
-8 | -0.6714 | 0.00988 | -0.0403 | -67.9555
-7.5 | -0.6155 | 0.00944 | -0.0402 | -65.2013
-7 | -0.5593 | 0.00902 | -0.0401 | -62.0067
-6.5 | -0.5029 | 0.00858 | -0.04 | -58.6131
-6 | -0.4461 | 0.00819 | -0.04 | -54.4689
-5.5 | -0.389 | 0.00783 | -0.04 | -49.6807
-5 | -0.3318 | 0.0075 | -0.0401 | -44.24
-4.5 | -0.2745 | 0.00711 | -0.0402 | -38.6076
-4 | -0.2174 | 0.00666 | -0.0403 | -32.6426
-3.5 | -0.16 | 0.00626 | -0.0405 | -25.5591
-3 | -0.1027 | 0.00588 | -0.0407 | -17.466
-2.5 | -0.0448 | 0.0056 | -0.041 | -8
-2 | 0.013 | 0.00524 | -0.0413 | 2.4809
-1.5 | 0.0716 | 0.00508 | -0.0416 | 14.0945
-1 | 0.1306 | 0.00501 | -0.042 | 26.0679
-0.5 | 0.1896 | 0.005 | -0.0424 | 37.92
0 | 0.249 | 0.00499 | -0.0428 | 49.8998
0.5 | 0.3084 | 0.00497 | -0.0433 | 62.0523
1 | 0.3678 | 0.005 | -0.0437 | 73.56
1.5 | 0.4269 | 0.00504 | -0.0442 | 84.7024
2 | 0.4863 | 0.00506 | -0.0447 | 96.1067
2.5 | 0.5452 | 0.00512 | -0.0451 | 106.4844
3 | 0.6043 | 0.00516 | -0.0456 | 117.1124
3.5 | 0.6632 | 0.00525 | -0.0461 | 126.3238
4 | 0.7219 | 0.00531 | -0.0465 | 135.951
4.5 | 0.7802 | 0.00543 | -0.047 | 143.6832
5 | 0.8381 | 0.00561 | -0.0473 | 149.3939
5.5 | 0.895 | 0.00588 | -0.0476 | 152.2109
6 | 0.9499 | 0.00636 | -0.0476 | 149.3553
6.5 | 1.0019 | 0.00715 | -0.0473 | 140.1259
7 | 1.0535 | 0.00789 | -0.047 | 133.5234
7.5 | 1.104 | 0.00867 | -0.0465 | 127.3356
8 | 1.1532 | 0.00948 | -0.0458 | 121.6456
8.5 | 1.2007 | 0.01034 | -0.0449 | 116.1219
9.5 | 1.2907 | 0.01204 | -0.0424 | 107.201
10 | 1.3279 | 0.01246 | -0.0399 | 106.573
10.5 | 1.3764 | 0.01317 | -0.0397 | 104.5103
11 | 1.4106 | 0.01421 | -0.0369 | 99.2681
11.5 | 1.4291 | 0.01533 | -0.0316 | 93.2224
12 | 1.4399 | 0.01728 | -0.0272 | 83.3275
12.5 | 1.4587 | 0.01993 | -0.0258 | 73.1912
13 | 1.4809 | 0.02293 | -0.0255 | 64.5835
13.5 | 1.5017 | 0.02618 | -0.0255 | 57.3606
14 | 1.5162 | 0.02993 | -0.0252 | 50.6582
14.5 | 1.5288 | 0.03369 | -0.0246 | 45.3785
15 | 1.5347 | 0.03798 | -0.0238 | 40.4081
15.5 | 1.5411 | 0.04227 | -0.0232 | 36.4585
16 | 1.543 | 0.0472 | -0.0227 | 32.6907
16.5 | 1.5489 | 0.05185 | -0.0224 | 29.8727
17 | 1.552 | 0.05684 | -0.0222 | 27.3047
17.5 | 1.5541 | 0.06203 | -0.0222 | 25.054
18 | 1.5556 | 0.06729 | -0.0221 | 23.1178
18.5 | 1.5463 | 0.07382 | -0.0223 | 20.9469
19 | 1.5449 | 0.07967 | -0.0228 | 19.3912
19.5 | 1.5352 | 0.08692 | -0.024 | 17.6622
20 | 1.5242 | 0.09482 | -0.0261 | 16.0747

## 69. Re 4M Mach 0.25 (1)
BIGFOIL.COM POLAR EXPORT
e715
EPPLER 715 |  |  |  | Cl Max: | 1.349 | at alpha= | 11 | deg
JavaFoil+Calcfoil stall+Eppler ext transition |  |  |  | L/D Max: | 169.599 | at alpha= | 5.5 | deg
Re: | 4000000 |  |  | Cd Min: | 0.00465 | at alpha= | -1 | deg
Mach: | 0.25 |  |  | Cl=0 at alpha= | -2.0794 | deg
|  |  |  | @ Cl=0.1, Cd= | 0.0047071
|  |  |  | @ Cl=0.4, Cd= | 0.0046703
|  |  |  | @ Cl=0.6, Cd= | 0.0047936
alpha (deg) | Cl | Cd | Cm | Cl/Cd
-14.5 | -0.285 | 0.10221 | -0.016 | -2.785
-14 | -0.343 | 0.09475 | -0.017 | -3.62
-13.5 | -0.397 | 0.08715 | -0.018 | -4.551
-13 | -0.447 | 0.07841 | -0.019 | -5.698
-12.5 | -0.493 | 0.06919 | -0.021 | -7.132
-12 | -0.549 | 0.05019 | -0.024 | -10.934
-11.5 | -0.597 | 0.0366 | -0.026 | -16.308
-11 | -0.627 | 0.03088 | -0.027 | -20.308
-10.5 | -0.652 | 0.02513 | -0.028 | -25.943
-10 | -0.674 | 0.01907 | -0.029 | -35.353
-9.5 | -0.704 | 0.01492 | -0.032 | -47.198
-9 | -0.703 | 0.00994 | -0.032 | -70.776
-8.5 | -0.682 | 0.00934 | -0.033 | -73.025
-8 | -0.652 | 0.00886 | -0.033 | -73.583
-7.5 | -0.616 | 0.00846 | -0.033 | -72.806
-7 | -0.573 | 0.00805 | -0.034 | -71.173
-6.5 | -0.525 | 0.0078 | -0.034 | -67.365
-6 | -0.473 | 0.00752 | -0.035 | -62.901
-5.5 | -0.418 | 0.00718 | -0.035 | -58.175
-5 | -0.36 | 0.00656 | -0.035 | -54.855
-4.5 | -0.3 | 0.00621 | -0.036 | -48.325
-4 | -0.239 | 0.00584 | -0.036 | -40.997
-3.5 | -0.178 | 0.00557 | -0.036 | -31.892
-3 | -0.116 | 0.00529 | -0.037 | -21.85
-2.5 | -0.053 | 0.00511 | -0.037 | -10.345
-2 | 0.01 | 0.00487 | -0.038 | 2.043
-1.5 | 0.073 | 0.00475 | -0.038 | 15.327
-1 | 0.136 | 0.00465 | -0.039 | 29.142
-0.5 | 0.198 | 0.00468 | -0.039 | 42.411
0 | 0.261 | 0.00465 | -0.039 | 56.149
0.5 | 0.324 | 0.00466 | -0.04 | 69.513
1 | 0.387 | 0.00466 | -0.04 | 83.008
1.5 | 0.45 | 0.00471 | -0.041 | 95.357
2 | 0.512 | 0.00472 | -0.041 | 108.433
2.5 | 0.575 | 0.00475 | -0.042 | 121.116
3 | 0.638 | 0.00486 | -0.042 | 131.251
3.5 | 0.7 | 0.00497 | -0.042 | 140.826
4 | 0.763 | 0.00507 | -0.043 | 150.309
4.5 | 0.825 | 0.00517 | -0.043 | 159.706
5 | 0.888 | 0.00534 | -0.044 | 166.317
5.5 | 0.95 | 0.0056 | -0.044 | 169.599
6 | 1.005 | 0.0061 | -0.045 | 164.903
6.5 | 1.065 | 0.00662 | -0.045 | 161.016
7 | 1.124 | 0.0072 | -0.046 | 156.077
7.5 | 1.181 | 0.0078 | -0.046 | 151.339
8 | 1.235 | 0.00846 | -0.046 | 146.096
8.5 | 1.247 | 0.01552 | -0.045 | 80.325
9 | 1.278 | 0.01572 | -0.045 | 81.289
9.5 | 1.305 | 0.01589 | -0.045 | 82.115
10 | 1.326 | 0.01575 | -0.046 | 84.21
10.5 | 1.341 | 0.02253 | -0.046 | 59.512
11 | 1.349 | 0.02457 | -0.046 | 54.892
11.5 | 1.345 | 0.0266 | -0.046 | 50.542
12 | 1.329 | 0.02814 | -0.046 | 47.228
12.5 | 1.302 | 0.03064 | -0.046 | 42.475
13 | 1.262 | 0.03345 | -0.047 | 37.723
13.5 | 1.21 | 0.03668 | -0.047 | 32.985
14 | 1.147 | 0.04005 | -0.047 | 28.635
14.5 | 1.073 | 0.04389 | -0.047 | 24.443
15 | 0.989 | 0.04851 | -0.047 | 20.389
15.5 | 0.898 | 0.05348 | -0.047 | 16.793
16 | 0.799 | 0.06025 | -0.047 | 13.263

## 70. Re 4M Mach 0.25 (2)
BIGFOIL.COM POLAR EXPORT
e715
EPPLER 715 |  |  |  | Cl Max: | 1.5032 | at alpha= | 16 | deg
XFOIL ncrit=9 |  |  |  | L/D Max: | 151.763 | at alpha= | 5 | deg
Re: | 4000000 |  |  | Cd Min: | 0.15602 | at alpha= | -17.5 | deg
Mach: | 0.25 |  |  | Cl=0 at alpha= | -2.1204 | deg
|  |  |  | @ Cl=0.1, Cd= | 0.0051009
|  |  |  | @ Cl=0.4, Cd= | 0.00507
|  |  |  | @ Cl=0.6, Cd= | 0.0051969
alpha (deg) | Cl | Cd | Cm | Cl/Cd
-17.5 | -0.7336 | 0.15602 | 0.0135 | -4.702
-17 | -0.7624 | 0.13907 | 0.0031 | -5.4821
-16.5 | -0.7808 | 0.12526 | -0.0054 | -6.2334
-16 | -0.8472 | 0.10303 | -0.0197 | -8.2228
-15.5 | -0.918 | 0.08205 | -0.0334 | -11.1883
-15 | -0.9507 | 0.06864 | -0.0419 | -13.8505
-14.5 | -0.9973 | 0.05492 | -0.0505 | -18.1591
-14 | -1.0212 | 0.04585 | -0.0552 | -22.2726
-13.5 | -1.0569 | 0.03663 | -0.0591 | -28.8534
-13 | -1.0751 | 0.02934 | -0.0619 | -36.6428
-12.5 | -1.1004 | 0.02356 | -0.0613 | -46.7063
-12 | -1.0873 | 0.02104 | -0.057 | -51.6778
-11.5 | -1.0577 | 0.01865 | -0.054 | -56.7131
-11 | -1.0151 | 0.01696 | -0.0519 | -59.8526
-10.5 | -0.9689 | 0.01538 | -0.0499 | -62.9974
-10 | -0.9187 | 0.01408 | -0.0483 | -65.2486
-9.5 | -0.8651 | 0.01306 | -0.047 | -66.2404
-9 | -0.811 | 0.01204 | -0.0458 | -67.3588
-8.5 | -0.7559 | 0.01107 | -0.0448 | -68.2836
-8 | -0.6985 | 0.01038 | -0.044 | -67.2929
-7.5 | -0.64 | 0.00985 | -0.0434 | -64.9746
-7 | -0.5812 | 0.00936 | -0.043 | -62.094
-6.5 | -0.522 | 0.00888 | -0.0426 | -58.7838
-6 | -0.4628 | 0.00844 | -0.0423 | -54.8341
-5.5 | -0.4035 | 0.00802 | -0.0421 | -50.3117
-5 | -0.3438 | 0.00765 | -0.042 | -44.9412
-4.5 | -0.2842 | 0.00723 | -0.042 | -39.3084
-4 | -0.2248 | 0.00679 | -0.042 | -33.1075
-3.5 | -0.1654 | 0.00636 | -0.0421 | -26.0063
-3 | -0.1059 | 0.00598 | -0.0422 | -17.709
-2.5 | -0.0457 | 0.00567 | -0.0424 | -8.06
-1.5 | 0.0747 | 0.00513 | -0.043 | 14.5614
-1 | 0.1356 | 0.00506 | -0.0433 | 26.7984
-0.5 | 0.1969 | 0.00504 | -0.0437 | 39.0675
0 | 0.2584 | 0.00501 | -0.0442 | 51.5768
0.5 | 0.3199 | 0.00501 | -0.0446 | 63.8523
1 | 0.3813 | 0.00507 | -0.0451 | 75.2071
1.5 | 0.4427 | 0.00507 | -0.0455 | 87.3176
2 | 0.5041 | 0.00511 | -0.046 | 98.6497
2.5 | 0.5653 | 0.00518 | -0.0465 | 109.1313
3 | 0.6267 | 0.00521 | -0.0469 | 120.2879
3.5 | 0.6878 | 0.00531 | -0.0473 | 129.5292
4 | 0.7489 | 0.00539 | -0.0477 | 138.9425
4.5 | 0.8095 | 0.00552 | -0.0481 | 146.6486
5 | 0.8696 | 0.00573 | -0.0483 | 151.7627
6 | 0.9854 | 0.00659 | -0.0483 | 149.5296
6.5 | 1.0392 | 0.00742 | -0.0477 | 140.0539
7 | 1.0921 | 0.00825 | -0.0471 | 132.3758
7.5 | 1.144 | 0.00909 | -0.0462 | 125.8526
8.5 | 1.2408 | 0.01099 | -0.0434 | 112.9026
9 | 1.2854 | 0.01199 | -0.0415 | 107.206
9.5 | 1.3267 | 0.01299 | -0.0391 | 102.1324
10 | 1.3625 | 0.01398 | -0.0358 | 97.4607
10.5 | 1.391 | 0.01465 | -0.032 | 94.9488
11 | 1.3998 | 0.01672 | -0.0267 | 83.7201
11.5 | 1.4206 | 0.0196 | -0.0253 | 72.4796
12 | 1.441 | 0.02315 | -0.025 | 62.2462
12.5 | 1.4586 | 0.02694 | -0.0245 | 54.1425
13 | 1.4711 | 0.03098 | -0.0237 | 47.4855
13.5 | 1.4811 | 0.03515 | -0.0228 | 42.1366
14 | 1.4867 | 0.03966 | -0.0217 | 37.4861
14.5 | 1.4927 | 0.04429 | -0.0209 | 33.7029
15 | 1.495 | 0.04944 | -0.0202 | 30.2387
15.5 | 1.5013 | 0.05435 | -0.0198 | 27.6228
16 | 1.5032 | 0.05981 | -0.0194 | 25.1329
16.5 | 1.5015 | 0.06566 | -0.0192 | 22.8678
17 | 1.4964 | 0.072 | -0.0192 | 20.7833
17.5 | 1.4903 | 0.07855 | -0.0194 | 18.9726
18 | 1.4856 | 0.08537 | -0.0203 | 17.4019
18.5 | 1.4692 | 0.09413 | -0.0224 | 15.6082
19 | 1.4605 | 0.10248 | -0.0251 | 14.2516
19.5 | 1.4388 | 0.11318 | -0.0294 | 12.7125
20 | 1.4181 | 0.12433 | -0.0347 | 11.4059

## 71. Re 4M Mach 0.50 (1)
BIGFOIL.COM POLAR EXPORT
e715
EPPLER 715 |  |  |  | Cl Max: | 1.303 | at alpha= | 8.5 | deg
JavaFoil+Calcfoil stall+Eppler ext transition |  |  |  | L/D Max: | 165.999 | at alpha= | 5 | deg
Re: | 4000000 |  |  | Cd Min: | 0.00482 | at alpha= | -0.5 | deg
Mach: | 0.5 |  |  | Cl=0 at alpha= | -2.0786 | deg
|  |  |  | @ Cl=0.1, Cd= | 0.0049286
|  |  |  | @ Cl=0.4, Cd= | 0.0048609
|  |  |  | @ Cl=0.6, Cd= | 0.0049909
alpha (deg) | Cl | Cd | Cm | Cl/Cd
-20 | -1.003 | 0.16735 | -0.019 | -5.995
-19.5 | -0.977 | 0.15776 | -0.019 | -6.193
-19 | -0.947 | 0.15272 | -0.019 | -6.202
-18.5 | -0.918 | 0.14909 | -0.019 | -6.158
-18 | -0.888 | 0.14563 | -0.018 | -6.096
-17.5 | -0.86 | 0.14015 | -0.018 | -6.139
-17 | -0.833 | 0.1342 | -0.018 | -6.21
-16.5 | -0.807 | 0.14093 | -0.018 | -5.728
-16 | -0.782 | 0.12733 | -0.019 | -6.14
-15.5 | -0.753 | 0.12163 | -0.019 | -6.189
-15 | -0.723 | 0.1181 | -0.018 | -6.122
-14.5 | -0.694 | 0.1157 | -0.017 | -6.002
-14 | -0.667 | 0.11017 | -0.017 | -6.052
-13.5 | -0.639 | 0.10542 | -0.017 | -6.063
-13 | -0.613 | 0.1021 | -0.018 | -6.002
-12.5 | -0.584 | 0.09741 | -0.018 | -6
-12 | -0.555 | 0.09353 | -0.017 | -5.934
-11.5 | -0.527 | 0.08778 | -0.016 | -6.006
-11 | -0.5 | 0.08512 | -0.017 | -5.87
-10.5 | -0.473 | 0.07294 | -0.018 | -6.491
-10 | -0.493 | 0.03327 | -0.03 | -14.802
-9.5 | -0.418 | 0.06506 | -0.019 | -6.425
-9 | -0.424 | 0.03497 | -0.03 | -12.124
-8.5 | -0.363 | 0.05692 | -0.019 | -6.372
-8 | -0.379 | 0.02177 | -0.033 | -17.408
-7.5 | -0.355 | 0.01568 | -0.035 | -22.674
-7 | -0.448 | 0.00978 | -0.038 | -45.831
-6.5 | -0.525 | 0.00892 | -0.038 | -58.904
-6 | -0.5 | 0.00838 | -0.039 | -59.706
-5.5 | -0.453 | 0.00797 | -0.039 | -56.863
-5 | -0.396 | 0.00753 | -0.04 | -52.555
-4.5 | -0.333 | 0.00677 | -0.04 | -49.207
-4 | -0.267 | 0.00628 | -0.04 | -42.418
-3.5 | -0.198 | 0.00591 | -0.041 | -33.554
-3 | -0.129 | 0.00565 | -0.041 | -22.908
-2.5 | -0.059 | 0.00535 | -0.042 | -11.045
-2 | 0.011 | 0.00517 | -0.042 | 2.154
-1.5 | 0.081 | 0.00495 | -0.043 | 16.422
-1 | 0.152 | 0.00487 | -0.043 | 31.114
-0.5 | 0.222 | 0.00482 | -0.044 | 46.034
0 | 0.292 | 0.00483 | -0.044 | 60.456
0.5 | 0.362 | 0.00485 | -0.044 | 74.627
1 | 0.432 | 0.00487 | -0.045 | 88.799
1.5 | 0.503 | 0.00488 | -0.045 | 102.949
2 | 0.573 | 0.00496 | -0.046 | 115.435
2.5 | 0.643 | 0.00504 | -0.046 | 127.592
3 | 0.713 | 0.00515 | -0.047 | 138.373
3.5 | 0.783 | 0.00531 | -0.047 | 147.544
4 | 0.853 | 0.00543 | -0.048 | 157.165
4.5 | 0.923 | 0.00562 | -0.048 | 164.12
5 | 0.992 | 0.00598 | -0.049 | 165.999
5.5 | 1.062 | 0.0066 | -0.049 | 160.967
6 | 1.119 | 0.00732 | -0.05 | 152.99
6.5 | 1.153 | 0.01403 | -0.049 | 82.209
7 | 1.199 | 0.0147 | -0.049 | 81.564
7.5 | 1.243 | 0.01526 | -0.049 | 81.457
8 | 1.282 | 0.01527 | -0.049 | 83.939
8.5 | 1.303 | 0.02153 | -0.049 | 60.529
9 | 1.297 | 0.02533 | -0.049 | 51.21
9.5 | 1.233 | 0.02967 | -0.049 | 41.555
10 | 0.782 | 0.03373 | -0.049 | 23.171
10.5 | 0.808 | 0.03875 | -0.049 | 20.852
11 | 0.749 | 0.07847 | -0.034 | 9.549
11.5 | 0.865 | 0.04493 | -0.049 | 19.251
12 | 0.791 | 0.09195 | -0.026 | 8.604
12.5 | 0.822 | 0.09733 | -0.029 | 8.445
13 | 0.911 | 0.07644 | -0.046 | 11.92
13.5 | 0.877 | 0.10774 | -0.03 | 8.139

## 72. Re 4M Mach 0.50 (2)
BIGFOIL.COM POLAR EXPORT
e715
EPPLER 715 |  |  |  | Cl Max: | 1.3816 | at alpha= | 12.5 | deg
XFOIL ncrit=9 |  |  |  | L/D Max: | 162.997 | at alpha= | 5 | deg
Re: | 4000000 |  |  | Cd Min: | 0.26684 | at alpha= | -20 | deg
Mach: | 0.5 |  |  | Cl=0 at alpha= | -2.1368 | deg
|  |  |  | @ Cl=0.1, Cd= | 0.0053411
|  |  |  | @ Cl=0.4, Cd= | 0.0052339
|  |  |  | @ Cl=0.6, Cd= | 0.0053732
alpha (deg) | Cl | Cd | Cm | Cl/Cd
-20 | -0.7312 | 0.26684 | 0.0694 | -2.7402
-19.5 | -0.7084 | 0.25748 | 0.0642 | -2.7513
-19 | -0.6861 | 0.24878 | 0.059 | -2.7579
-18.5 | -0.6639 | 0.23999 | 0.0539 | -2.7664
-18 | -0.6416 | 0.23146 | 0.0489 | -2.772
-17.5 | -0.6197 | 0.22289 | 0.0439 | -2.7803
-17 | -0.5982 | 0.21423 | 0.039 | -2.7923
-16.5 | -0.5785 | 0.20563 | 0.0339 | -2.8133
-16 | -0.5583 | 0.19672 | 0.029 | -2.838
-15.5 | -0.5395 | 0.18737 | 0.0239 | -2.8793
-15 | -0.5237 | 0.17715 | 0.0185 | -2.9563
-14.5 | -0.5097 | 0.16686 | 0.0131 | -3.0547
-14 | -0.5009 | 0.15529 | 0.0072 | -3.2256
-13.5 | -0.4997 | 0.14268 | 0.0003 | -3.5022
-13 | -0.4971 | 0.13116 | -0.0063 | -3.79
-12.5 | -0.503 | 0.11865 | -0.0137 | -4.2394
-12 | -0.5105 | 0.10669 | -0.021 | -4.7849
-11.5 | -0.5275 | 0.09398 | -0.0291 | -5.6129
-11 | -0.5461 | 0.08186 | -0.0368 | -6.6711
-10.5 | -0.5709 | 0.06936 | -0.0448 | -8.231
-10 | -0.5942 | 0.05754 | -0.0526 | -10.3267
-9.5 | -0.6246 | 0.04638 | -0.0602 | -13.467
-9 | -0.6609 | 0.03656 | -0.0658 | -18.0771
-8.5 | -0.6907 | 0.02818 | -0.0698 | -24.5103
-8 | -0.7235 | 0.02131 | -0.0695 | -33.9512
-7.5 | -0.7151 | 0.01592 | -0.0649 | -44.9183
-7 | -0.6729 | 0.01242 | -0.0602 | -54.1787
-6.5 | -0.6099 | 0.01072 | -0.0569 | -56.8937
-6 | -0.5412 | 0.00966 | -0.0546 | -56.0248
-5.5 | -0.4699 | 0.009 | -0.0529 | -52.2111
-5 | -0.3992 | 0.00842 | -0.0516 | -47.4109
-4.5 | -0.3288 | 0.0079 | -0.0507 | -41.6203
-4 | -0.2589 | 0.00739 | -0.05 | -35.0338
-3.5 | -0.1895 | 0.00684 | -0.0495 | -27.7047
-3 | -0.1199 | 0.00637 | -0.0492 | -18.8226
-2.5 | -0.0502 | 0.006 | -0.0491 | -8.3667
-2 | 0.0189 | 0.00564 | -0.049 | 3.3511
-1.5 | 0.0889 | 0.00536 | -0.0492 | 16.5858
-1 | 0.1595 | 0.00524 | -0.0494 | 30.4389
-0.5 | 0.2304 | 0.00519 | -0.0498 | 44.3931
0 | 0.3012 | 0.00522 | -0.0502 | 57.7011
0.5 | 0.3725 | 0.00523 | -0.0506 | 71.2237
1 | 0.4438 | 0.00524 | -0.0511 | 84.6947
1.5 | 0.5151 | 0.00532 | -0.0515 | 96.8233
2 | 0.5865 | 0.00536 | -0.0519 | 109.4216
2.5 | 0.6582 | 0.00543 | -0.0523 | 121.2155
3 | 0.7299 | 0.00552 | -0.0525 | 132.2283
3.5 | 0.8019 | 0.00562 | -0.0527 | 142.6868
4 | 0.8741 | 0.00575 | -0.0528 | 152.0174
4.5 | 0.9462 | 0.00595 | -0.0528 | 159.0252
5 | 1.0171 | 0.00624 | -0.0524 | 162.9968
5.5 | 1.0854 | 0.00679 | -0.0515 | 159.8527
6 | 1.1473 | 0.0078 | -0.0498 | 147.0897
6.5 | 1.2063 | 0.0089 | -0.0476 | 135.5393
7 | 1.2613 | 0.01009 | -0.0447 | 125.005
7.5 | 1.3075 | 0.01152 | -0.0407 | 113.4983
8 | 1.3409 | 0.01316 | -0.0351 | 101.8921
8.5 | 1.335 | 0.01581 | -0.0263 | 84.4402
9 | 1.3284 | 0.02083 | -0.0223 | 63.7734
9.5 | 1.3287 | 0.02532 | -0.0184 | 52.4763
10.5 | 1.3211 | 0.03498 | -0.0116 | 37.7673
11 | 1.3231 | 0.03981 | -0.0091 | 33.2354
12.5 | 1.3816 | 0.05757 | -0.0148 | 23.9986
13 | 1.3784 | 0.06417 | -0.0137 | 21.4804
13.5 | 1.3683 | 0.07156 | -0.013 | 19.121
14 | 1.3468 | 0.08043 | -0.0135 | 16.745
14.5 | 1.3198 | 0.09057 | -0.0156 | 14.5722
15 | 1.2923 | 0.10173 | -0.0193 | 12.7032
15.5 | 1.2629 | 0.114 | -0.0247 | 11.0781
16 | 1.2381 | 0.12656 | -0.0312 | 9.7827
16.5 | 1.2133 | 0.13985 | -0.0389 | 8.6757
17 | 1.19 | 0.15357 | -0.0476 | 7.7489
17.5 | 1.1708 | 0.16731 | -0.0566 | 6.9978

## 73. Re 5M Mach 0.00 (1)
BIGFOIL.COM POLAR EXPORT
e715
EPPLER 715 |  |  |  | Cl Max: | 1.381 | at alpha= | 12 | deg
JavaFoil+Calcfoil stall+Eppler ext transition |  |  |  | L/D Max: | 164.949 | at alpha= | 5.5 | deg
Re: | 5000000 |  |  | Cd Min: | 0.00451 | at alpha= | -0.5 | deg
Mach: | 0 |  |  | Cl=0 at alpha= | -2.082 | deg
|  |  |  | @ Cl=0.1, Cd= | 0.0046005
|  |  |  | @ Cl=0.4, Cd= | 0.0045158
|  |  |  | @ Cl=0.6, Cd= | 0.0046717
alpha (deg) | Cl | Cd | Cm | Cl/Cd
-15.5 | -0.6 | 0.08971 | -0.019 | -6.684
-15 | -0.623 | 0.07925 | -0.02 | -7.861
-14.5 | -0.657 | 0.0601 | -0.022 | -10.935
-14 | -0.684 | 0.04852 | -0.024 | -14.101
-13.5 | -0.702 | 0.04263 | -0.024 | -16.48
-13 | -0.719 | 0.03654 | -0.025 | -19.684
-12.5 | -0.731 | 0.03213 | -0.026 | -22.756
-12 | -0.741 | 0.02765 | -0.026 | -26.789
-11.5 | -0.75 | 0.02267 | -0.027 | -33.102
-11 | -0.76 | 0.01765 | -0.028 | -43.091
-10.5 | -0.786 | 0.01462 | -0.03 | -53.73
-10 | -0.774 | 0.00992 | -0.031 | -78.001
-9.5 | -0.751 | 0.00935 | -0.031 | -80.273
-9 | -0.723 | 0.00893 | -0.031 | -80.973
-8.5 | -0.69 | 0.00853 | -0.032 | -80.863
-8 | -0.652 | 0.00819 | -0.032 | -79.607
-7.5 | -0.61 | 0.00788 | -0.032 | -77.37
-7 | -0.563 | 0.00755 | -0.033 | -74.66
-6.5 | -0.514 | 0.00734 | -0.033 | -69.968
-6 | -0.461 | 0.00711 | -0.033 | -64.821
-5.5 | -0.406 | 0.00675 | -0.034 | -60.168
-5 | -0.349 | 0.00625 | -0.034 | -55.851
-4.5 | -0.291 | 0.00598 | -0.035 | -48.672
-4 | -0.232 | 0.00566 | -0.035 | -41.016
-3.5 | -0.172 | 0.0054 | -0.035 | -31.861
-3 | -0.112 | 0.00519 | -0.036 | -21.582
-2.5 | -0.051 | 0.00497 | -0.036 | -10.291
-2 | 0.01 | 0.00482 | -0.037 | 2
-1.5 | 0.07 | 0.00463 | -0.037 | 15.225
-1 | 0.131 | 0.00457 | -0.037 | 28.731
-0.5 | 0.192 | 0.00451 | -0.038 | 42.578
0 | 0.253 | 0.00451 | -0.038 | 56.058
0.5 | 0.314 | 0.00452 | -0.039 | 69.467
1 | 0.375 | 0.00452 | -0.039 | 82.912
1.5 | 0.435 | 0.00451 | -0.039 | 96.572
2 | 0.496 | 0.00454 | -0.04 | 109.237
2.5 | 0.557 | 0.0046 | -0.04 | 120.912
3 | 0.617 | 0.0047 | -0.041 | 131.271
3.5 | 0.678 | 0.00478 | -0.041 | 141.981
4 | 0.739 | 0.00488 | -0.041 | 151.244
4.5 | 0.799 | 0.00501 | -0.042 | 159.441
5 | 0.86 | 0.00523 | -0.042 | 164.286
5.5 | 0.92 | 0.00558 | -0.043 | 164.949
6 | 0.974 | 0.00597 | -0.043 | 163.156
6.5 | 1.032 | 0.0064 | -0.044 | 161.356
7 | 1.09 | 0.00686 | -0.044 | 158.917
7.5 | 1.146 | 0.00735 | -0.045 | 155.938
8 | 1.2 | 0.00791 | -0.045 | 151.755
8.5 | 1.249 | 0.00845 | -0.045 | 147.804
9 | 1.266 | 0.01636 | -0.045 | 77.349
9.5 | 1.296 | 0.01465 | -0.045 | 88.466
10 | 1.32 | 0.01491 | -0.045 | 88.545
10.5 | 1.345 | 0.0162 | -0.045 | 83.044
11 | 1.363 | 0.01592 | -0.045 | 85.596
11.5 | 1.376 | 0.02206 | -0.045 | 62.364
12 | 1.381 | 0.02401 | -0.045 | 57.504
12.5 | 1.381 | 0.02521 | -0.046 | 54.77
13 | 1.374 | 0.0272 | -0.046 | 50.509
13.5 | 1.36 | 0.02949 | -0.046 | 46.117
14 | 1.341 | 0.03195 | -0.046 | 41.956
14.5 | 1.316 | 0.03452 | -0.046 | 38.113
15 | 1.285 | 0.03752 | -0.047 | 34.246
15.5 | 1.251 | 0.04061 | -0.047 | 30.791
16 | 1.212 | 0.04404 | -0.047 | 27.523
16.5 | 1.171 | 0.04771 | -0.047 | 24.542
17 | 1.128 | 0.05156 | -0.047 | 21.872

## 74. Re 5M Mach 0.00 (2)
BIGFOIL.COM POLAR EXPORT
e715
EPPLER 715 |  |  |  | Cl Max: | 1.5978 | at alpha= | 18 | deg
XFOIL ncrit=9 |  |  |  | L/D Max: | 152.333 | at alpha= | 5.5 | deg
Re: | 5000000 |  |  | Cd Min: | 0.12566 | at alpha= | -20 | deg
Mach: | 0 |  |  | Cl=0 at alpha= | -2.1176 | deg
|  |  |  | @ Cl=0.1, Cd= | 0.004871
|  |  |  | @ Cl=0.4, Cd= | 0.0047658
|  |  |  | @ Cl=0.6, Cd= | 0.004929
alpha (deg) | Cl | Cd | Cm | Cl/Cd
-20 | -1.0369 | 0.12566 | -0.002 | -8.2516
-19.5 | -1.1349 | 0.09893 | -0.0187 | -11.4717
-19 | -1.2094 | 0.0789 | -0.0307 | -15.3283
-18.5 | -1.2663 | 0.06337 | -0.0397 | -19.9826
-18 | -1.2885 | 0.05406 | -0.0446 | -23.8346
-17.5 | -1.3265 | 0.04373 | -0.0498 | -30.3339
-17 | -1.3367 | 0.03705 | -0.0528 | -36.0783
-16.5 | -1.3307 | 0.03218 | -0.0548 | -41.3518
-16 | -1.3366 | 0.02602 | -0.0586 | -51.3682
-15.5 | -1.3544 | 0.02223 | -0.0552 | -60.9267
-15 | -1.3414 | 0.02064 | -0.0506 | -64.9903
-14.5 | -1.3103 | 0.01922 | -0.0483 | -68.1738
-14 | -1.2725 | 0.018 | -0.0466 | -70.6944
-13.5 | -1.2312 | 0.01688 | -0.0452 | -72.9384
-13 | -1.1867 | 0.01588 | -0.0441 | -74.7292
-12.5 | -1.1402 | 0.01495 | -0.0431 | -76.2676
-12 | -1.0916 | 0.01413 | -0.0424 | -77.2541
-11.5 | -1.042 | 0.01335 | -0.0417 | -78.0524
-11 | -0.9909 | 0.01266 | -0.0412 | -78.2701
-10 | -0.8861 | 0.01141 | -0.0403 | -77.6599
-9.5 | -0.8324 | 0.01089 | -0.0401 | -76.4371
-9 | -0.7779 | 0.01043 | -0.0399 | -74.5829
-8.5 | -0.7239 | 0.00981 | -0.0396 | -73.792
-8 | -0.6687 | 0.00938 | -0.0394 | -71.29
-7.5 | -0.6128 | 0.00903 | -0.0394 | -67.8627
-7 | -0.5568 | 0.0086 | -0.0394 | -64.7442
-6.5 | -0.5007 | 0.0082 | -0.0394 | -61.061
-6 | -0.444 | 0.00787 | -0.0394 | -56.4168
-5.5 | -0.3873 | 0.00753 | -0.0395 | -51.4343
-5 | -0.3302 | 0.00718 | -0.0397 | -45.9889
-4.5 | -0.2731 | 0.00684 | -0.0398 | -39.9269
-4 | -0.2161 | 0.00647 | -0.04 | -33.4003
-3.5 | -0.159 | 0.00611 | -0.0402 | -26.0229
-3 | -0.1017 | 0.00574 | -0.0404 | -17.7178
-2.5 | -0.0439 | 0.00545 | -0.0407 | -8.055
-2 | 0.0135 | 0.00512 | -0.041 | 2.6367
-1.5 | 0.0714 | 0.00492 | -0.0413 | 14.5122
-1 | 0.1298 | 0.00482 | -0.0417 | 26.9295
-0.5 | 0.1887 | 0.00474 | -0.0421 | 39.8101
0 | 0.2477 | 0.00472 | -0.0426 | 52.4788
0.5 | 0.3066 | 0.00474 | -0.0431 | 64.6835
1 | 0.3655 | 0.00476 | -0.0435 | 76.7857
1.5 | 0.4246 | 0.00477 | -0.044 | 89.0147
2 | 0.4833 | 0.00482 | -0.0445 | 100.2697
2.5 | 0.5423 | 0.00486 | -0.045 | 111.5844
3 | 0.6008 | 0.00493 | -0.0455 | 121.8661
3.5 | 0.6593 | 0.00498 | -0.0459 | 132.3896
4 | 0.7175 | 0.0051 | -0.0464 | 140.6863
4.5 | 0.7753 | 0.00524 | -0.0468 | 147.958
5 | 0.8323 | 0.00547 | -0.0472 | 152.1572
5.5 | 0.8881 | 0.00583 | -0.0474 | 152.3328
6 | 0.9419 | 0.00642 | -0.0474 | 146.7134
6.5 | 0.9941 | 0.00711 | -0.0472 | 139.8172
7 | 1.0456 | 0.00783 | -0.0469 | 133.5377
7.5 | 1.0966 | 0.00852 | -0.0465 | 128.7089
8 | 1.1459 | 0.00929 | -0.046 | 123.3477
8.5 | 1.1941 | 0.01008 | -0.0452 | 118.4623
9.5 | 1.2869 | 0.01161 | -0.0433 | 110.8441
10 | 1.3311 | 0.01232 | -0.042 | 108.0438
10.5 | 1.3759 | 0.0125 | -0.0412 | 110.072
11 | 1.4135 | 0.01344 | -0.0391 | 105.1711
11.5 | 1.4469 | 0.01439 | -0.0363 | 100.549
12 | 1.4599 | 0.01557 | -0.0303 | 93.7636
12.5 | 1.4758 | 0.01747 | -0.027 | 84.4762
13 | 1.4978 | 0.02007 | -0.0262 | 74.6288
13.5 | 1.5234 | 0.02295 | -0.0266 | 66.3791
14 | 1.5444 | 0.02617 | -0.0267 | 59.0141
14.5 | 1.5585 | 0.02984 | -0.0264 | 52.2286
15 | 1.5692 | 0.03369 | -0.0258 | 46.5776
15.5 | 1.5764 | 0.03782 | -0.0251 | 41.6816
16 | 1.5817 | 0.04214 | -0.0245 | 37.5344
16.5 | 1.5863 | 0.04675 | -0.0241 | 33.9316
17 | 1.5891 | 0.05169 | -0.0239 | 30.7429
17.5 | 1.5919 | 0.05666 | -0.0238 | 28.0957
18 | 1.5978 | 0.0614 | -0.0238 | 26.0228
18.5 | 1.5872 | 0.06795 | -0.0238 | 23.3584
19 | 1.5871 | 0.07339 | -0.024 | 21.6256
19.5 | 1.5833 | 0.07918 | -0.0242 | 19.9962
20 | 1.5746 | 0.08577 | -0.0247 | 18.3584

## 75. Re 5M Mach 0.10 (1)
BIGFOIL.COM POLAR EXPORT
e715
EPPLER 715 |  |  |  | Cl Max: | 1.376 | at alpha= | 12 | deg
JavaFoil+Calcfoil stall+Eppler ext transition |  |  |  | L/D Max: | 164.878 | at alpha= | 5.5 | deg
Re: | 5000000 |  |  | Cd Min: | 0.00451 | at alpha= | 1.5 | deg
Mach: | 0.1 |  |  | Cl=0 at alpha= | -2.082 | deg
|  |  |  | @ Cl=0.1, Cd= | 0.0046115
|  |  |  | @ Cl=0.4, Cd= | 0.0045161
|  |  |  | @ Cl=0.6, Cd= | 0.0046767
alpha (deg) | Cl | Cd | Cm | Cl/Cd
-15 | -0.586 | 0.07983 | -0.02 | -7.346
-14.5 | -0.613 | 0.06975 | -0.021 | -8.785
-14 | -0.646 | 0.05444 | -0.023 | -11.867
-13.5 | -0.673 | 0.04442 | -0.024 | -15.157
-13 | -0.693 | 0.03835 | -0.025 | -18.078
-12.5 | -0.708 | 0.0339 | -0.026 | -20.894
-12 | -0.721 | 0.02939 | -0.026 | -24.527
-11.5 | -0.732 | 0.02442 | -0.027 | -29.987
-11 | -0.744 | 0.01916 | -0.028 | -38.829
-10.5 | -0.762 | 0.0142 | -0.03 | -53.696
-10 | -0.768 | 0.01427 | -0.031 | -53.841
-9.5 | -0.748 | 0.00945 | -0.031 | -79.074
-9 | -0.721 | 0.00901 | -0.032 | -80.065
-8.5 | -0.689 | 0.00859 | -0.032 | -80.246
-8 | -0.652 | 0.00825 | -0.032 | -79.124
-7.5 | -0.611 | 0.00792 | -0.033 | -77.13
-7 | -0.565 | 0.00758 | -0.033 | -74.524
-6.5 | -0.516 | 0.00737 | -0.033 | -69.952
-6 | -0.463 | 0.00714 | -0.034 | -64.871
-5.5 | -0.408 | 0.00674 | -0.034 | -60.494
-5 | -0.351 | 0.00627 | -0.034 | -55.959
-4.5 | -0.293 | 0.006 | -0.035 | -48.782
-4 | -0.233 | 0.0057 | -0.035 | -40.936
-3.5 | -0.173 | 0.00542 | -0.036 | -31.942
-3 | -0.113 | 0.0052 | -0.036 | -21.627
-2.5 | -0.051 | 0.00498 | -0.036 | -10.327
-2 | 0.01 | 0.00483 | -0.037 | 2.006
-1.5 | 0.071 | 0.00464 | -0.037 | 15.279
-1 | 0.132 | 0.00458 | -0.037 | 28.842
-0.5 | 0.193 | 0.00452 | -0.038 | 42.75
0 | 0.254 | 0.00452 | -0.038 | 56.293
0.5 | 0.315 | 0.00453 | -0.039 | 69.673
1 | 0.376 | 0.00452 | -0.039 | 83.231
1.5 | 0.437 | 0.00451 | -0.04 | 96.92
2 | 0.499 | 0.00455 | -0.04 | 109.58
2.5 | 0.56 | 0.00461 | -0.04 | 121.305
3 | 0.62 | 0.00471 | -0.041 | 131.672
3.5 | 0.681 | 0.00479 | -0.041 | 142.388
4 | 0.742 | 0.0049 | -0.042 | 151.599
4.5 | 0.803 | 0.00503 | -0.042 | 159.633
5 | 0.864 | 0.00525 | -0.043 | 164.473
5.5 | 0.925 | 0.00561 | -0.043 | 164.878
6 | 0.979 | 0.00601 | -0.043 | 163.014
6.5 | 1.038 | 0.00642 | -0.044 | 161.655
7 | 1.095 | 0.00693 | -0.044 | 157.93
7.5 | 1.151 | 0.00741 | -0.045 | 155.36
8 | 1.205 | 0.008 | -0.045 | 150.58
8.5 | 1.255 | 0.00856 | -0.046 | 146.547
9 | 1.268 | 0.01511 | -0.045 | 83.947
9.5 | 1.297 | 0.01509 | -0.045 | 86.005
10 | 1.322 | 0.0152 | -0.045 | 86.975
10.5 | 1.346 | 0.01656 | -0.045 | 81.265
11 | 1.362 | 0.01633 | -0.045 | 83.415
11.5 | 1.373 | 0.02254 | -0.045 | 60.929
12 | 1.376 | 0.02452 | -0.046 | 56.115
12.5 | 1.373 | 0.02568 | -0.046 | 53.474
13 | 1.362 | 0.02784 | -0.046 | 48.944
13.5 | 1.345 | 0.03023 | -0.046 | 44.476
14 | 1.321 | 0.03276 | -0.046 | 40.319
14.5 | 1.291 | 0.03546 | -0.047 | 36.399
15 | 1.254 | 0.03882 | -0.047 | 32.316
15.5 | 1.215 | 0.04198 | -0.047 | 28.931
16 | 1.171 | 0.04551 | -0.047 | 25.723
16.5 | 1.124 | 0.04934 | -0.047 | 22.779
17 | 1.075 | 0.05349 | -0.047 | 20.098

## 76. Re 5M Mach 0.10 (2)
BIGFOIL.COM POLAR EXPORT
e715
EPPLER 715 |  |  |  | Cl Max: | 1.338 | at alpha= | 10 | deg
XFOIL ncrit=9 |  |  |  | L/D Max: | 152.855 | at alpha= | 5.5 | deg
Re: | 5000000 |  |  | Cd Min: | 0.15935 | at alpha= | -20 | deg
Mach: | 0.1 |  |  | Cl=0 at alpha= | -2.1185 | deg
|  |  |  | @ Cl=0.1, Cd= | 0.0048722
|  |  |  | @ Cl=0.4, Cd= | 0.0047708
|  |  |  | @ Cl=0.6, Cd= | 0.0049343
alpha (deg) | Cl | Cd | Cm | Cl/Cd
-20 | -0.8916 | 0.15935 | 0.0187 | -5.5952
-19.5 | -0.9675 | 0.13335 | 0.0022 | -7.2553
-19 | -1.0828 | 0.10266 | -0.0172 | -10.5474
-18.5 | -1.1775 | 0.07906 | -0.0316 | -14.8938
-18 | -1.2112 | 0.0669 | -0.0384 | -18.1046
-17.5 | -1.2653 | 0.05303 | -0.0463 | -23.8601
-17 | -1.2854 | 0.04474 | -0.0505 | -28.7304
-16.5 | -1.2837 | 0.03924 | -0.0528 | -32.7141
-16 | -1.2984 | 0.03154 | -0.058 | -41.1668
-15.5 | -1.3122 | 0.02531 | -0.0601 | -51.8451
-15 | -1.3238 | 0.02218 | -0.0559 | -59.6844
-14.5 | -1.3077 | 0.02043 | -0.0517 | -64.0088
-14 | -1.2742 | 0.019 | -0.0495 | -67.0632
-13.5 | -1.2356 | 0.01768 | -0.0476 | -69.8869
-13 | -1.1926 | 0.01654 | -0.0462 | -72.104
-12.5 | -1.1469 | 0.01548 | -0.045 | -74.0891
-12 | -1.0987 | 0.01458 | -0.044 | -75.3567
-11 | -0.998 | 0.01296 | -0.0424 | -77.0062
-10 | -0.8928 | 0.01159 | -0.0413 | -77.0319
-9.5 | -0.8387 | 0.01104 | -0.0409 | -75.9692
-9 | -0.7838 | 0.01054 | -0.0406 | -74.3643
-8.5 | -0.7292 | 0.00993 | -0.0403 | -73.434
-8 | -0.6737 | 0.00945 | -0.0401 | -71.291
-7.5 | -0.6173 | 0.00907 | -0.04 | -68.0595
-7 | -0.5608 | 0.00865 | -0.0399 | -64.8324
-6.5 | -0.5041 | 0.00826 | -0.0398 | -61.0291
-6 | -0.4471 | 0.0079 | -0.0398 | -56.5949
-5.5 | -0.3899 | 0.00755 | -0.0399 | -51.6424
-5 | -0.3323 | 0.00721 | -0.04 | -46.0888
-4.5 | -0.2748 | 0.00686 | -0.0401 | -40.0583
-4 | -0.2174 | 0.0065 | -0.0403 | -33.4462
-3.5 | -0.16 | 0.00613 | -0.0405 | -26.1011
-3 | -0.1023 | 0.00575 | -0.0407 | -17.7913
-2.5 | -0.0441 | 0.00546 | -0.041 | -8.0769
-2 | 0.0137 | 0.00513 | -0.0413 | 2.6706
-1.5 | 0.0719 | 0.00492 | -0.0416 | 14.6138
-1 | 0.1307 | 0.00482 | -0.042 | 27.1162
-0.5 | 0.19 | 0.00475 | -0.0424 | 40
0 | 0.2494 | 0.00472 | -0.0428 | 52.839
0.5 | 0.3087 | 0.00475 | -0.0433 | 64.9895
1 | 0.368 | 0.00476 | -0.0438 | 77.3109
1.5 | 0.4275 | 0.00478 | -0.0443 | 89.4351
2 | 0.4865 | 0.00483 | -0.0447 | 100.7246
2.5 | 0.5459 | 0.00487 | -0.0452 | 112.0945
3 | 0.6048 | 0.00494 | -0.0457 | 122.4291
3.5 | 0.6638 | 0.00499 | -0.0462 | 133.0261
4 | 0.7224 | 0.00511 | -0.0466 | 141.3699
4.5 | 0.7806 | 0.00525 | -0.047 | 148.6857
5 | 0.8379 | 0.00549 | -0.0473 | 152.623
5.5 | 0.8942 | 0.00585 | -0.0475 | 152.8547
6.5 | 1.0008 | 0.00716 | -0.0473 | 139.7765
7 | 1.0527 | 0.00787 | -0.0469 | 133.7611
7.5 | 1.104 | 0.00858 | -0.0465 | 128.6713
8 | 1.1534 | 0.00937 | -0.0459 | 123.095
8.5 | 1.2016 | 0.01019 | -0.045 | 117.9195
9 | 1.2483 | 0.01101 | -0.044 | 113.3787
9.5 | 1.2946 | 0.01174 | -0.0429 | 110.2726
10 | 1.338 | 0.01251 | -0.0413 | 106.9544

## 77. Re 5M Mach 0.25 (1)
BIGFOIL.COM POLAR EXPORT
e715
EPPLER 715 |  |  |  | Cl Max: | 1.352 | at alpha= | 11 | deg
JavaFoil+Calcfoil stall+Eppler ext transition |  |  |  | L/D Max: | 165.021 | at alpha= | 5 | deg
Re: | 5000000 |  |  | Cd Min: | 0.00454 | at alpha= | 0 | deg
Mach: | 0.25 |  |  | Cl=0 at alpha= | -2.0794 | deg
|  |  |  | @ Cl=0.1, Cd= | 0.0046614
|  |  |  | @ Cl=0.4, Cd= | 0.0045641
|  |  |  | @ Cl=0.6, Cd= | 0.0047097
alpha (deg) | Cl | Cd | Cm | Cl/Cd
-14.5 | -0.286 | 0.09898 | -0.017 | -2.885
-14 | -0.345 | 0.09031 | -0.018 | -3.819
-13.5 | -0.4 | 0.08199 | -0.019 | -4.874
-13 | -0.453 | 0.07093 | -0.021 | -6.381
-12.5 | -0.506 | 0.05734 | -0.023 | -8.82
-12 | -0.563 | 0.04023 | -0.026 | -13.984
-11.5 | -0.601 | 0.03349 | -0.027 | -17.954
-11 | -0.631 | 0.02856 | -0.027 | -22.095
-10.5 | -0.657 | 0.02276 | -0.028 | -28.886
-10 | -0.683 | 0.01462 | -0.03 | -46.712
-9.5 | -0.716 | 0.01028 | -0.032 | -69.659
-9 | -0.703 | 0.00954 | -0.032 | -73.739
-8.5 | -0.682 | 0.009 | -0.033 | -75.794
-8 | -0.652 | 0.00856 | -0.033 | -76.17
-7.5 | -0.616 | 0.00818 | -0.033 | -75.255
-7 | -0.573 | 0.00779 | -0.034 | -73.527
-6.5 | -0.525 | 0.00755 | -0.034 | -69.589
-6 | -0.473 | 0.00728 | -0.035 | -64.943
-5.5 | -0.418 | 0.00695 | -0.035 | -60.1
-5 | -0.36 | 0.00638 | -0.035 | -56.401
-4.5 | -0.3 | 0.00605 | -0.036 | -49.605
-4 | -0.239 | 0.00577 | -0.036 | -41.507
-3.5 | -0.178 | 0.00549 | -0.036 | -32.371
-3 | -0.116 | 0.00526 | -0.037 | -21.975
-2.5 | -0.053 | 0.00503 | -0.037 | -10.507
-2 | 0.01 | 0.00487 | -0.038 | 2.042
-1.5 | 0.073 | 0.0047 | -0.038 | 15.499
-1 | 0.136 | 0.00461 | -0.039 | 29.421
-0.5 | 0.198 | 0.00457 | -0.039 | 43.399
0 | 0.261 | 0.00454 | -0.039 | 57.508
0.5 | 0.324 | 0.00456 | -0.04 | 71.13
1 | 0.387 | 0.00456 | -0.04 | 84.861
1.5 | 0.45 | 0.00458 | -0.041 | 98.067
2 | 0.512 | 0.0046 | -0.041 | 111.25
2.5 | 0.575 | 0.00467 | -0.042 | 123.091
3 | 0.638 | 0.00477 | -0.042 | 133.785
3.5 | 0.7 | 0.00487 | -0.042 | 143.832
4 | 0.763 | 0.00496 | -0.043 | 153.773
4.5 | 0.825 | 0.00514 | -0.043 | 160.434
5 | 0.888 | 0.00538 | -0.044 | 165.021
5.5 | 0.95 | 0.00579 | -0.044 | 164.07
6 | 1.005 | 0.00622 | -0.045 | 161.565
6.5 | 1.065 | 0.00671 | -0.045 | 158.76
7 | 1.124 | 0.00725 | -0.046 | 155.062
7.5 | 1.181 | 0.00779 | -0.046 | 151.552
8 | 1.235 | 0.00844 | -0.046 | 146.377
8.5 | 1.25 | 0.01518 | -0.046 | 82.361
9 | 1.281 | 0.01524 | -0.046 | 84.056
9.5 | 1.309 | 0.01511 | -0.046 | 86.625
10 | 1.33 | 0.01705 | -0.046 | 78.002
10.5 | 1.344 | 0.01686 | -0.046 | 79.759
11 | 1.352 | 0.02344 | -0.046 | 57.684
11.5 | 1.348 | 0.02539 | -0.046 | 53.095
12 | 1.332 | 0.02754 | -0.046 | 48.381
12.5 | 1.304 | 0.02928 | -0.047 | 44.552
13 | 1.265 | 0.03196 | -0.047 | 39.572
13.5 | 1.213 | 0.03502 | -0.047 | 34.624
14 | 1.149 | 0.03833 | -0.047 | 29.978
14.5 | 1.075 | 0.04197 | -0.047 | 25.622
15 | 0.991 | 0.04635 | -0.047 | 21.389
15.5 | 0.9 | 0.05107 | -0.047 | 17.628
16 | 0.801 | 0.05734 | -0.047 | 13.978

## 78. Re 5M Mach 0.25 (2)
BIGFOIL.COM POLAR EXPORT
e715
EPPLER 715 |  |  |  | Cl Max: | 1.3996 | at alpha= | 10.5 | deg
XFOIL ncrit=9 |  |  |  | L/D Max: | 156.158 | at alpha= | 5 | deg
Re: | 5000000 |  |  | Cd Min: | 0.16439 | at alpha= | -18 | deg
Mach: | 0.25 |  |  | Cl=0 at alpha= | -2.1227 | deg
|  |  |  | @ Cl=0.1, Cd= | 0.0049225
|  |  |  | @ Cl=0.4, Cd= | 0.0048019
|  |  |  | @ Cl=0.6, Cd= | 0.0049544
alpha (deg) | Cl | Cd | Cm | Cl/Cd
-18 | -0.7427 | 0.16439 | 0.0184 | -4.5179
-17.5 | -0.7963 | 0.14157 | 0.0043 | -5.6248
-17 | -0.8346 | 0.12391 | -0.0071 | -6.7355
-16.5 | -0.8573 | 0.11018 | -0.0158 | -7.7809
-16 | -0.9385 | 0.08708 | -0.0312 | -10.7774
-15.5 | -1.0133 | 0.06717 | -0.0445 | -15.0856
-15 | -1.0371 | 0.05661 | -0.0509 | -18.3201
-14.5 | -1.0818 | 0.04524 | -0.0571 | -23.9125
-14 | -1.0978 | 0.03801 | -0.0599 | -28.8819
-13.5 | -1.1266 | 0.02981 | -0.063 | -37.7927
-13 | -1.1472 | 0.02373 | -0.064 | -48.3439
-12.5 | -1.1467 | 0.02096 | -0.0583 | -54.709
-12 | -1.115 | 0.01886 | -0.0554 | -59.1198
-11.5 | -1.0763 | 0.0169 | -0.0528 | -63.6864
-11 | -1.0293 | 0.01547 | -0.0508 | -66.5352
-10.5 | -0.9798 | 0.01412 | -0.049 | -69.3909
-10 | -0.9272 | 0.01299 | -0.0476 | -71.378
-9 | -0.8158 | 0.01131 | -0.0454 | -72.1309
-8.5 | -0.7583 | 0.01065 | -0.0445 | -71.2019
-8 | -0.7007 | 0.00999 | -0.0438 | -70.1401
-7.5 | -0.6423 | 0.0094 | -0.0432 | -68.3298
-7 | -0.5828 | 0.00898 | -0.0428 | -64.8998
-6.5 | -0.5235 | 0.00854 | -0.0424 | -61.2998
-6 | -0.4641 | 0.00813 | -0.0422 | -57.0849
-5.5 | -0.4043 | 0.00773 | -0.042 | -52.3027
-5 | -0.3444 | 0.00736 | -0.042 | -46.7935
-4.5 | -0.2846 | 0.007 | -0.0419 | -40.6571
-4 | -0.225 | 0.00661 | -0.042 | -34.0393
-3.5 | -0.1652 | 0.00623 | -0.0421 | -26.5169
-3 | -0.1054 | 0.00583 | -0.0422 | -18.0789
-2.5 | -0.0452 | 0.00552 | -0.0424 | -8.1884
-2 | 0.0147 | 0.0052 | -0.0427 | 2.8269
-1.5 | 0.0749 | 0.00498 | -0.043 | 15.0402
-1 | 0.136 | 0.00484 | -0.0433 | 28.0992
-0.5 | 0.1973 | 0.00478 | -0.0437 | 41.2762
0 | 0.2587 | 0.00476 | -0.0442 | 54.3487
0.5 | 0.3201 | 0.0048 | -0.0446 | 66.6875
1 | 0.3817 | 0.00479 | -0.0451 | 79.6868
1.5 | 0.4432 | 0.00483 | -0.0456 | 91.7598
2 | 0.5045 | 0.00487 | -0.0461 | 103.5934
2.5 | 0.5661 | 0.00491 | -0.0466 | 115.2953
3 | 0.6272 | 0.00499 | -0.047 | 125.6914
3.5 | 0.6885 | 0.00505 | -0.0474 | 136.3366
4 | 0.7495 | 0.00516 | -0.0479 | 145.2519
4.5 | 0.8101 | 0.00533 | -0.0482 | 151.9887
5 | 0.8698 | 0.00557 | -0.0484 | 156.158
5.5 | 0.9279 | 0.006 | -0.0484 | 154.65
6 | 0.9841 | 0.00664 | -0.0482 | 148.2078
6.5 | 1.0382 | 0.00741 | -0.0477 | 140.108
7 | 1.0913 | 0.00822 | -0.047 | 132.7616
7.5 | 1.1441 | 0.00899 | -0.0462 | 127.2636
8 | 1.1946 | 0.00984 | -0.0451 | 121.4024
8.5 | 1.2427 | 0.01077 | -0.0437 | 115.3853
9 | 1.2889 | 0.01169 | -0.0419 | 110.2566
9.5 | 1.3322 | 0.01263 | -0.0397 | 105.479
10 | 1.3719 | 0.01357 | -0.037 | 101.098
10.5 | 1.3996 | 0.01453 | -0.0324 | 96.3248

## 79. Re 5M Mach 0.50 (1)
BIGFOIL.COM POLAR EXPORT
e715
EPPLER 715 |  |  |  | Cl Max: | 1.306 | at alpha= | 8.5 | deg
JavaFoil+Calcfoil stall+Eppler ext transition |  |  |  | L/D Max: | 162.516 | at alpha= | 4.5 | deg
Re: | 5000000 |  |  | Cd Min: | 0.00471 | at alpha= | 0 | deg
Mach: | 0.5 |  |  | Cl=0 at alpha= | -2.0786 | deg
|  |  |  | @ Cl=0.1, Cd= | 0.0049099
|  |  |  | @ Cl=0.4, Cd= | 0.0047317
|  |  |  | @ Cl=0.6, Cd= | 0.004897
alpha (deg) | Cl | Cd | Cm | Cl/Cd
-20 | -1.005 | 0.16345 | -0.019 | -6.147
-19.5 | -0.979 | 0.15255 | -0.019 | -6.418
-19 | -0.95 | 0.14745 | -0.019 | -6.443
-18.5 | -0.92 | 0.14455 | -0.019 | -6.364
-18 | -0.89 | 0.14145 | -0.018 | -6.289
-17.5 | -0.861 | 0.13834 | -0.018 | -6.224
-17 | -0.834 | 0.13341 | -0.018 | -6.249
-16.5 | -0.807 | 0.13773 | -0.018 | -5.861
-16 | -0.783 | 0.12339 | -0.019 | -6.348
-15.5 | -0.754 | 0.11823 | -0.019 | -6.379
-15 | -0.725 | 0.11426 | -0.019 | -6.343
-14.5 | -0.695 | 0.11164 | -0.018 | -6.222
-14 | -0.667 | 0.10591 | -0.018 | -6.297
-13.5 | -0.639 | 0.10415 | -0.018 | -6.139
-13 | -0.614 | 0.09981 | -0.019 | -6.15
-12.5 | -0.585 | 0.094 | -0.018 | -6.223
-12 | -0.556 | 0.09082 | -0.017 | -6.118
-11.5 | -0.527 | 0.08717 | -0.017 | -6.05
-11 | -0.5 | 0.08445 | -0.017 | -5.918
-10.5 | -0.475 | 0.07103 | -0.019 | -6.681
-10 | -0.495 | 0.03112 | -0.031 | -15.908
-9.5 | -0.42 | 0.0627 | -0.02 | -6.698
-9 | -0.432 | 0.02912 | -0.031 | -14.848
-8.5 | -0.367 | 0.05301 | -0.022 | -6.916
-8 | -0.383 | 0.01967 | -0.034 | -19.453
-7.5 | -0.361 | 0.01581 | -0.035 | -22.846
-7 | -0.448 | 0.0094 | -0.038 | -47.672
-6.5 | -0.525 | 0.00861 | -0.038 | -61.037
-6 | -0.5 | 0.00809 | -0.039 | -61.788
-5.5 | -0.453 | 0.00771 | -0.039 | -58.781
-5 | -0.396 | 0.00729 | -0.04 | -54.327
-4.5 | -0.333 | 0.00657 | -0.04 | -50.647
-4 | -0.267 | 0.00618 | -0.04 | -43.135
-3.5 | -0.198 | 0.0058 | -0.041 | -34.17
-3 | -0.129 | 0.00553 | -0.041 | -23.372
-2.5 | -0.059 | 0.00528 | -0.042 | -11.203
-2 | 0.011 | 0.0051 | -0.042 | 2.18
-1.5 | 0.081 | 0.00495 | -0.043 | 16.431
-1 | 0.152 | 0.0048 | -0.043 | 31.56
-0.5 | 0.222 | 0.00473 | -0.044 | 46.915
0 | 0.292 | 0.00471 | -0.044 | 61.996
0.5 | 0.362 | 0.00471 | -0.044 | 76.878
1 | 0.432 | 0.00475 | -0.045 | 91.055
1.5 | 0.503 | 0.00476 | -0.045 | 105.629
2 | 0.573 | 0.00487 | -0.046 | 117.62
2.5 | 0.643 | 0.00494 | -0.046 | 130.096
3 | 0.713 | 0.00504 | -0.047 | 141.47
3.5 | 0.783 | 0.00518 | -0.047 | 151.166
4 | 0.853 | 0.00534 | -0.048 | 159.683
4.5 | 0.923 | 0.00568 | -0.048 | 162.516
5 | 0.992 | 0.00614 | -0.049 | 161.687
5.5 | 1.062 | 0.00676 | -0.049 | 157.059
6 | 1.119 | 0.0074 | -0.05 | 151.286
6.5 | 1.153 | 0.01419 | -0.049 | 81.244
7 | 1.2 | 0.0146 | -0.049 | 82.222
7.5 | 1.245 | 0.01486 | -0.049 | 83.77
8 | 1.285 | 0.01472 | -0.049 | 87.262
8.5 | 1.306 | 0.01461 | -0.049 | 89.404
9 | 1.3 | 0.02422 | -0.049 | 53.688
9.5 | 1.235 | 0.02847 | -0.049 | 43.392
10 | 0.783 | 0.03234 | -0.049 | 24.218
10.5 | 0.81 | 0.03714 | -0.049 | 21.807
11 | 0.833 | 0.04298 | -0.049 | 19.373
11.5 | 0.867 | 0.04329 | -0.049 | 20.021
12 | 0.791 | 0.0915 | -0.026 | 8.648
12.5 | 0.849 | 0.0839 | -0.04 | 10.119
13 | 0.936 | 0.06309 | -0.049 | 14.84
13.5 | 0.877 | 0.10325 | -0.03 | 8.498

## 80. Re 5M Mach 0.50 (2)
BIGFOIL.COM POLAR EXPORT
e715
EPPLER 715 |  |  |  | Cl Max: | 1.3499 | at alpha= | 11.5 | deg
XFOIL ncrit=9 |  |  |  | L/D Max: | 167.368 | at alpha= | 5 | deg
Re: | 5000000 |  |  | Cd Min: | 0.26455 | at alpha= | -20 | deg
Mach: | 0.5 |  |  | Cl=0 at alpha= | -2.1427 | deg
|  |  |  | @ Cl=0.1, Cd= | 0.0051567
|  |  |  | @ Cl=0.4, Cd= | 0.0049588
|  |  |  | @ Cl=0.6, Cd= | 0.0050921
alpha (deg) | Cl | Cd | Cm | Cl/Cd
-20 | -0.7327 | 0.26455 | 0.069 | -2.7696
-19.5 | -0.7091 | 0.25748 | 0.064 | -2.754
-19 | -0.6864 | 0.24923 | 0.0589 | -2.7541
-18.5 | -0.6633 | 0.24025 | 0.0538 | -2.7609
-17.5 | -0.619 | 0.22312 | 0.0438 | -2.7743
-16.5 | -0.5782 | 0.20556 | 0.0337 | -2.8128
-16 | -0.5587 | 0.19627 | 0.0286 | -2.8466
-15.5 | -0.5428 | 0.18567 | 0.0232 | -2.9235
-15 | -0.5269 | 0.17567 | 0.0179 | -2.9994
-14.5 | -0.5135 | 0.16532 | 0.0123 | -3.1061
-14 | -0.5048 | 0.15392 | 0.0063 | -3.2796
-13 | -0.5135 | 0.12734 | -0.0087 | -4.0325
-12.5 | -0.5212 | 0.11482 | -0.0164 | -4.5393
-12 | -0.528 | 0.10332 | -0.0236 | -5.1103
-11.5 | -0.543 | 0.09123 | -0.0314 | -5.952
-11 | -0.5583 | 0.07978 | -0.0387 | -6.998
-10.5 | -0.5818 | 0.06754 | -0.0465 | -8.6142
-10 | -0.6037 | 0.05603 | -0.0541 | -10.7746
-9.5 | -0.6326 | 0.04524 | -0.0614 | -13.9832
-9 | -0.6667 | 0.03574 | -0.0668 | -18.6542
-8.5 | -0.6965 | 0.02739 | -0.0708 | -25.429
-8 | -0.7292 | 0.02078 | -0.0696 | -35.0914
-7.5 | -0.7226 | 0.01515 | -0.0646 | -47.6964
-7 | -0.6781 | 0.01178 | -0.0599 | -57.5637
-6.5 | -0.6138 | 0.01013 | -0.0566 | -60.5923
-6 | -0.5432 | 0.00925 | -0.0544 | -58.7243
-5.5 | -0.4717 | 0.00862 | -0.0527 | -54.7216
-5 | -0.4005 | 0.00811 | -0.0515 | -49.3835
-4.5 | -0.3297 | 0.00759 | -0.0506 | -43.4387
-4 | -0.2591 | 0.00713 | -0.0499 | -36.3394
-3.5 | -0.1894 | 0.00663 | -0.0494 | -28.5671
-3 | -0.1198 | 0.00618 | -0.0491 | -19.3851
-2.5 | -0.0498 | 0.00584 | -0.049 | -8.5274
-2 | 0.0199 | 0.00547 | -0.0491 | 3.638
-1.5 | 0.0898 | 0.00518 | -0.0492 | 17.3359
-1 | 0.16 | 0.00502 | -0.0495 | 31.8725
-0.5 | 0.2307 | 0.00497 | -0.0498 | 46.4185
0 | 0.3019 | 0.00493 | -0.0502 | 61.2373
0.5 | 0.3732 | 0.00494 | -0.0507 | 75.5466
1 | 0.4445 | 0.00499 | -0.0511 | 89.0782
1.5 | 0.5159 | 0.00502 | -0.0516 | 102.7689
2 | 0.5876 | 0.00508 | -0.052 | 115.6693
2.5 | 0.6591 | 0.00515 | -0.0524 | 127.9806
3 | 0.7311 | 0.00523 | -0.0527 | 139.7897
3.5 | 0.8032 | 0.00535 | -0.0529 | 150.1308
4 | 0.8752 | 0.00549 | -0.053 | 159.4171
4.5 | 0.9469 | 0.00572 | -0.0529 | 165.542
5 | 1.0176 | 0.00608 | -0.0525 | 167.3684
5.5 | 1.0839 | 0.00678 | -0.0515 | 159.8673
6 | 1.1459 | 0.00776 | -0.0498 | 147.6675
7 | 1.2616 | 0.00996 | -0.0448 | 126.6667
8 | 1.3488 | 0.01274 | -0.0359 | 105.8713
9 | 1.3402 | 0.01989 | -0.0224 | 67.3806
9.5 | 1.3437 | 0.02422 | -0.0185 | 55.4789
10 | 1.3394 | 0.02897 | -0.0147 | 46.234
10.5 | 1.3398 | 0.03359 | -0.0114 | 39.8869
11.5 | 1.3499 | 0.04315 | -0.0069 | 31.2839

## 81. Re 6M Mach 0.00 (1)
BIGFOIL.COM POLAR EXPORT
e715
EPPLER 715 |  |  |  | Cl Max: | 1.384 | at alpha= | 12 | deg
JavaFoil+Calcfoil stall+Eppler ext transition |  |  |  | L/D Max: | 161.469 | at alpha= | 5.5 | deg
Re: | 6000000 |  |  | Cd Min: | 0.00443 | at alpha= | 0 | deg
Mach: | 0 |  |  | Cl=0 at alpha= | -2.082 | deg
|  |  |  | @ Cl=0.1, Cd= | 0.004591
|  |  |  | @ Cl=0.4, Cd= | 0.0044383
|  |  |  | @ Cl=0.6, Cd= | 0.0046045
alpha (deg) | Cl | Cd | Cm | Cl/Cd
-15.5 | -0.605 | 0.08288 | -0.02 | -7.304
-15 | -0.631 | 0.07077 | -0.021 | -8.923
-14.5 | -0.666 | 0.05256 | -0.023 | -12.681
-14 | -0.689 | 0.04459 | -0.024 | -15.459
-13.5 | -0.706 | 0.04008 | -0.025 | -17.612
-13 | -0.722 | 0.03457 | -0.025 | -20.89
-12.5 | -0.734 | 0.03047 | -0.026 | -24.084
-12 | -0.745 | 0.02565 | -0.027 | -29.047
-11.5 | -0.757 | 0.02054 | -0.028 | -36.827
-11 | -0.77 | 0.01404 | -0.029 | -54.828
-10.5 | -0.791 | 0.01431 | -0.03 | -55.252
-10 | -0.774 | 0.00957 | -0.031 | -80.798
-9.5 | -0.751 | 0.00906 | -0.031 | -82.828
-9 | -0.723 | 0.00867 | -0.031 | -83.394
-8.5 | -0.69 | 0.0083 | -0.032 | -83.087
-8 | -0.652 | 0.00797 | -0.032 | -81.753
-7.5 | -0.61 | 0.00767 | -0.032 | -79.427
-7 | -0.563 | 0.00735 | -0.033 | -76.633
-6.5 | -0.514 | 0.00716 | -0.033 | -71.784
-6 | -0.461 | 0.00693 | -0.033 | -66.531
-5.5 | -0.406 | 0.00658 | -0.034 | -61.744
-5 | -0.349 | 0.00612 | -0.034 | -57.106
-4.5 | -0.291 | 0.00586 | -0.035 | -49.68
-4 | -0.232 | 0.00557 | -0.035 | -41.668
-3.5 | -0.172 | 0.00533 | -0.035 | -32.293
-3 | -0.112 | 0.00514 | -0.036 | -21.807
-2.5 | -0.051 | 0.00494 | -0.036 | -10.37
-2 | 0.01 | 0.0048 | -0.037 | 2.009
-1.5 | 0.07 | 0.00465 | -0.037 | 15.16
-1 | 0.131 | 0.00453 | -0.037 | 29.001
-0.5 | 0.192 | 0.00447 | -0.038 | 42.986
0 | 0.253 | 0.00443 | -0.038 | 57.148
0.5 | 0.314 | 0.00443 | -0.039 | 70.761
1 | 0.375 | 0.00443 | -0.039 | 84.457
1.5 | 0.435 | 0.00445 | -0.039 | 97.775
2 | 0.496 | 0.00449 | -0.04 | 110.38
2.5 | 0.557 | 0.00454 | -0.04 | 122.638
3 | 0.617 | 0.00463 | -0.041 | 133.459
3.5 | 0.678 | 0.00469 | -0.041 | 144.561
4 | 0.739 | 0.00487 | -0.041 | 151.672
4.5 | 0.799 | 0.00505 | -0.042 | 158.243
5 | 0.86 | 0.00535 | -0.042 | 160.791
5.5 | 0.92 | 0.0057 | -0.043 | 161.469
6 | 0.974 | 0.00605 | -0.043 | 160.891
6.5 | 1.032 | 0.00644 | -0.044 | 160.248
7 | 1.09 | 0.00687 | -0.044 | 158.715
7.5 | 1.146 | 0.00733 | -0.045 | 156.366
8 | 1.2 | 0.00786 | -0.045 | 152.552
8.5 | 1.249 | 0.00835 | -0.045 | 149.595
9 | 1.27 | 0.01603 | -0.045 | 79.224
9.5 | 1.298 | 0.01614 | -0.045 | 80.443
10 | 1.325 | 0.01613 | -0.045 | 82.115
10.5 | 1.349 | 0.01545 | -0.045 | 87.346
11 | 1.367 | 0.01734 | -0.045 | 78.821
11.5 | 1.379 | 0.01622 | -0.045 | 85.021
12 | 1.384 | 0.02302 | -0.046 | 60.13
12.5 | 1.384 | 0.02491 | -0.046 | 55.546
13 | 1.377 | 0.02611 | -0.046 | 52.732
13.5 | 1.363 | 0.02831 | -0.046 | 48.15
14 | 1.343 | 0.03075 | -0.046 | 43.679
14.5 | 1.318 | 0.03322 | -0.047 | 39.681
15 | 1.288 | 0.03611 | -0.047 | 35.665
15.5 | 1.253 | 0.03912 | -0.047 | 32.023
16 | 1.215 | 0.04247 | -0.047 | 28.594
16.5 | 1.173 | 0.04597 | -0.047 | 25.523
17 | 1.13 | 0.04965 | -0.047 | 22.759

## 82. Re 6M Mach 0.00 (2)
BIGFOIL.COM POLAR EXPORT
e715
EPPLER 715 |  |  |  | Cl Max: | 1.6201 | at alpha= | 18 | deg
XFOIL ncrit=9 |  |  |  | L/D Max: | 153.808 | at alpha= | 5 | deg
Re: | 6000000 |  |  | Cd Min: | 0.11011 | at alpha= | -20 | deg
Mach: | 0 |  |  | Cl=0 at alpha= | -2.1204 | deg
|  |  |  | @ Cl=0.1, Cd= | 0.0047374
|  |  |  | @ Cl=0.4, Cd= | 0.0045932
|  |  |  | @ Cl=0.6, Cd= | 0.0047586
alpha (deg) | Cl | Cd | Cm | Cl/Cd
-20 | -1.116 | 0.11011 | -0.0122 | -10.1353
-19.5 | -1.1899 | 0.08937 | -0.0249 | -13.3143
-19 | -1.2559 | 0.07191 | -0.0349 | -17.4649
-18.5 | -1.29 | 0.06036 | -0.0411 | -21.3718
-18 | -1.3264 | 0.04964 | -0.0468 | -26.7204
-17.5 | -1.3529 | 0.04076 | -0.0513 | -33.1919
-17 | -1.3651 | 0.0338 | -0.0545 | -40.3876
-16.5 | -1.3565 | 0.02882 | -0.058 | -47.068
-16 | -1.3743 | 0.02336 | -0.0585 | -58.8313
-15.5 | -1.3831 | 0.02113 | -0.0521 | -65.4567
-15 | -1.3577 | 0.01954 | -0.0492 | -69.4831
-14.5 | -1.3229 | 0.01821 | -0.0472 | -72.6469
-14 | -1.2835 | 0.01702 | -0.0456 | -75.4113
-13.5 | -1.2403 | 0.01597 | -0.0444 | -77.6644
-13 | -1.1945 | 0.01504 | -0.0433 | -79.4215
-12.5 | -1.1469 | 0.01417 | -0.0425 | -80.9386
-12 | -1.0973 | 0.01343 | -0.0418 | -81.7051
-11.5 | -1.0468 | 0.01271 | -0.0412 | -82.3603
-11 | -0.9951 | 0.01208 | -0.0407 | -82.3758
-10.5 | -0.9426 | 0.01147 | -0.0403 | -82.1796
-10 | -0.8893 | 0.01092 | -0.0399 | -81.4377
-9.5 | -0.8352 | 0.01042 | -0.0397 | -80.1536
-9 | -0.7805 | 0.00997 | -0.0395 | -78.2849
-8.5 | -0.7252 | 0.00957 | -0.0394 | -75.7785
-8 | -0.6702 | 0.00908 | -0.0393 | -73.8106
-7.5 | -0.6142 | 0.0087 | -0.0392 | -70.5977
-7 | -0.558 | 0.00833 | -0.0392 | -66.9868
-6.5 | -0.5016 | 0.00798 | -0.0393 | -62.8571
-6 | -0.4449 | 0.00764 | -0.0393 | -58.233
-5.5 | -0.3878 | 0.0073 | -0.0395 | -53.1233
-5 | -0.3306 | 0.007 | -0.0396 | -47.2286
-4.5 | -0.2734 | 0.00669 | -0.0398 | -40.867
-4 | -0.2162 | 0.00636 | -0.04 | -33.9937
-3.5 | -0.1589 | 0.00599 | -0.0402 | -26.5275
-3 | -0.1014 | 0.00564 | -0.0404 | -17.9787
-2.5 | -0.0438 | 0.00534 | -0.0407 | -8.2022
-2 | 0.0139 | 0.00506 | -0.041 | 2.747
-1.5 | 0.0717 | 0.00481 | -0.0413 | 14.9064
-1 | 0.1302 | 0.00466 | -0.0417 | 27.9399
-0.5 | 0.189 | 0.00458 | -0.0422 | 41.2664
0 | 0.2478 | 0.00457 | -0.0426 | 54.2232
0.5 | 0.3068 | 0.00457 | -0.0431 | 67.1335
1 | 0.3659 | 0.00457 | -0.0436 | 80.0656
1.5 | 0.4248 | 0.00461 | -0.044 | 92.1475
2 | 0.4837 | 0.00464 | -0.0445 | 104.2457
2.5 | 0.5425 | 0.00469 | -0.045 | 115.6716
3 | 0.6012 | 0.00476 | -0.0455 | 126.3025
3.5 | 0.6595 | 0.00485 | -0.046 | 135.9794
4 | 0.7176 | 0.00497 | -0.0464 | 144.3863
4.5 | 0.7753 | 0.00514 | -0.0469 | 150.8366
5 | 0.8321 | 0.00541 | -0.0472 | 153.8078
5.5 | 0.887 | 0.00588 | -0.0473 | 150.8503
6 | 0.9404 | 0.0065 | -0.0472 | 144.6769
7 | 1.0455 | 0.00776 | -0.0469 | 134.7294
7.5 | 1.0967 | 0.00844 | -0.0466 | 129.9408
8 | 1.1462 | 0.00921 | -0.046 | 124.4517
8.5 | 1.1952 | 0.00992 | -0.0454 | 120.4839
9 | 1.2429 | 0.01065 | -0.0446 | 116.7042
9.5 | 1.2898 | 0.01135 | -0.0436 | 113.6388
10 | 1.3347 | 0.01207 | -0.0425 | 110.58
10.5 | 1.3776 | 0.01275 | -0.041 | 108.0471
11.5 | 1.4564 | 0.01387 | -0.0375 | 105.0036
12 | 1.4751 | 0.01492 | -0.0322 | 98.8673
12.5 | 1.4879 | 0.01659 | -0.0277 | 89.6866
13 | 1.5117 | 0.01887 | -0.0267 | 80.1113
13.5 | 1.5398 | 0.0216 | -0.0273 | 71.287
14 | 1.5613 | 0.02481 | -0.0275 | 62.9303
14.5 | 1.5792 | 0.02815 | -0.0272 | 56.0995
15 | 1.5888 | 0.03212 | -0.0266 | 49.4645
15.5 | 1.5995 | 0.03591 | -0.026 | 44.5419
16 | 1.6057 | 0.04009 | -0.0253 | 40.0524
16.5 | 1.6069 | 0.04496 | -0.0248 | 35.7407
17 | 1.6109 | 0.04971 | -0.0245 | 32.406
17.5 | 1.6151 | 0.05453 | -0.0244 | 29.6186
18 | 1.6201 | 0.05935 | -0.0244 | 27.2974
18.5 | 1.619 | 0.06487 | -0.0245 | 24.9576
19 | 1.62 | 0.07023 | -0.0248 | 23.0671
19.5 | 1.6165 | 0.07605 | -0.025 | 21.2558
20 | 1.6073 | 0.08247 | -0.0252 | 19.4895

## 83. Re 6M Mach 0.10 (1)
BIGFOIL.COM POLAR EXPORT
e715
EPPLER 715 |  |  |  | Cl Max: | 1.379 | at alpha= | 12 | deg
JavaFoil+Calcfoil stall+Eppler ext transition |  |  |  | L/D Max: | 161.477 | at alpha= | 5.5 | deg
Re: | 6000000 |  |  | Cd Min: | 0.00443 | at alpha= | 0 | deg
Mach: | 0.1 |  |  | Cl=0 at alpha= | -2.082 | deg
|  |  |  | @ Cl=0.1, Cd= | 0.0045982
|  |  |  | @ Cl=0.4, Cd= | 0.0044479
|  |  |  | @ Cl=0.6, Cd= | 0.00461
alpha (deg) | Cl | Cd | Cm | Cl/Cd
-15.5 | -0.562 | 0.0879 | -0.019 | -6.389
-15 | -0.594 | 0.07168 | -0.021 | -8.286
-14.5 | -0.624 | 0.05999 | -0.023 | -10.394
-14 | -0.654 | 0.04836 | -0.024 | -13.521
-13.5 | -0.677 | 0.04136 | -0.025 | -16.379
-13 | -0.696 | 0.03642 | -0.025 | -19.11
-12.5 | -0.711 | 0.03199 | -0.026 | -22.236
-12 | -0.725 | 0.02738 | -0.026 | -26.475
-11.5 | -0.738 | 0.02224 | -0.027 | -33.185
-11 | -0.752 | 0.01711 | -0.029 | -43.934
-10.5 | -0.783 | 0.01459 | -0.031 | -53.674
-10 | -0.768 | 0.00971 | -0.031 | -79.14
-9.5 | -0.748 | 0.00916 | -0.031 | -81.631
-9 | -0.721 | 0.00874 | -0.032 | -82.491
-8.5 | -0.689 | 0.00836 | -0.032 | -82.445
-8 | -0.652 | 0.00803 | -0.032 | -81.266
-7.5 | -0.611 | 0.00766 | -0.033 | -79.706
-7 | -0.565 | 0.00739 | -0.033 | -76.498
-6.5 | -0.516 | 0.00719 | -0.033 | -71.771
-6 | -0.463 | 0.00695 | -0.034 | -66.583
-5.5 | -0.408 | 0.00657 | -0.034 | -62.104
-5 | -0.351 | 0.00614 | -0.034 | -57.192
-4.5 | -0.293 | 0.00588 | -0.035 | -49.789
-4 | -0.233 | 0.00559 | -0.035 | -41.694
-3.5 | -0.173 | 0.00534 | -0.036 | -32.39
-3 | -0.113 | 0.00514 | -0.036 | -21.885
-2.5 | -0.051 | 0.00495 | -0.036 | -10.399
-2 | 0.01 | 0.00481 | -0.037 | 2.015
-1.5 | 0.071 | 0.00466 | -0.037 | 15.205
-1 | 0.132 | 0.00453 | -0.037 | 29.112
-0.5 | 0.193 | 0.00448 | -0.038 | 43.114
0 | 0.254 | 0.00443 | -0.038 | 57.375
0.5 | 0.315 | 0.00444 | -0.039 | 71.012
1 | 0.376 | 0.00444 | -0.039 | 84.746
1.5 | 0.437 | 0.00446 | -0.04 | 98.105
2 | 0.499 | 0.0045 | -0.04 | 110.72
2.5 | 0.56 | 0.00455 | -0.04 | 123.078
3 | 0.62 | 0.00464 | -0.041 | 133.862
3.5 | 0.681 | 0.0047 | -0.041 | 144.971
4 | 0.742 | 0.00488 | -0.042 | 151.999
4.5 | 0.803 | 0.00507 | -0.042 | 158.479
5 | 0.864 | 0.00537 | -0.043 | 160.827
5.5 | 0.925 | 0.00573 | -0.043 | 161.477
6 | 0.979 | 0.00609 | -0.043 | 160.72
6.5 | 1.038 | 0.00646 | -0.044 | 160.57
7 | 1.095 | 0.00693 | -0.044 | 157.994
7.5 | 1.151 | 0.00738 | -0.045 | 155.91
8 | 1.205 | 0.00793 | -0.045 | 152.008
8.5 | 1.255 | 0.00843 | -0.046 | 148.882
9 | 1.271 | 0.01641 | -0.045 | 77.46
9.5 | 1.3 | 0.0147 | -0.045 | 88.468
10 | 1.326 | 0.01648 | -0.045 | 80.495
10.5 | 1.35 | 0.01579 | -0.045 | 85.486
11 | 1.366 | 0.01561 | -0.045 | 87.495
11.5 | 1.377 | 0.0166 | -0.046 | 82.937
12 | 1.379 | 0.02352 | -0.046 | 58.644
12.5 | 1.376 | 0.02536 | -0.046 | 54.253
13 | 1.365 | 0.02672 | -0.046 | 51.092
13.5 | 1.347 | 0.02902 | -0.046 | 46.43
14 | 1.323 | 0.03153 | -0.046 | 41.966
14.5 | 1.293 | 0.03412 | -0.047 | 37.898
15 | 1.257 | 0.03733 | -0.047 | 33.666
15.5 | 1.217 | 0.04048 | -0.047 | 30.058
16 | 1.173 | 0.04386 | -0.047 | 26.741
16.5 | 1.126 | 0.0475 | -0.047 | 23.704
17 | 1.077 | 0.0516 | -0.047 | 20.869

## 84. Re 6M Mach 0.10 (2)
BIGFOIL.COM POLAR EXPORT
e715
EPPLER 715 |  |  |  | Cl Max: | 1.6082 | at alpha= | 18.5 | deg
XFOIL ncrit=9 |  |  |  | L/D Max: | 154.291 | at alpha= | 5 | deg
Re: | 6000000 |  |  | Cd Min: | 0.14197 | at alpha= | -20 | deg
Mach: | 0.1 |  |  | Cl=0 at alpha= | -2.1213 | deg
|  |  |  | @ Cl=0.1, Cd= | 0.0047495
|  |  |  | @ Cl=0.4, Cd= | 0.0045967
|  |  |  | @ Cl=0.6, Cd= | 0.0047546
alpha (deg) | Cl | Cd | Cm | Cl/Cd
-20 | -0.9683 | 0.14197 | 0.0074 | -6.8205
-19.5 | -1.0591 | 0.11502 | -0.0099 | -9.208
-19 | -1.1494 | 0.09106 | -0.0247 | -12.6224
-18.5 | -1.1922 | 0.07696 | -0.0327 | -15.4912
-18 | -1.2513 | 0.0616 | -0.0414 | -20.3133
-17.5 | -1.2833 | 0.05115 | -0.047 | -25.089
-17 | -1.3134 | 0.04166 | -0.0521 | -31.5266
-16.5 | -1.3125 | 0.03509 | -0.0574 | -37.4038
-16 | -1.3296 | 0.02842 | -0.0594 | -46.784
-15.5 | -1.3462 | 0.02315 | -0.0596 | -58.1512
-15 | -1.3512 | 0.02096 | -0.0532 | -64.4656
-14.5 | -1.3233 | 0.01932 | -0.0505 | -68.4938
-14 | -1.2877 | 0.01788 | -0.0483 | -72.019
-13.5 | -1.2465 | 0.01667 | -0.0467 | -74.775
-13 | -1.2018 | 0.0156 | -0.0454 | -77.0385
-12.5 | -1.1546 | 0.01463 | -0.0443 | -78.92
-12 | -1.1052 | 0.01381 | -0.0434 | -80.029
-11.5 | -1.0546 | 0.01302 | -0.0426 | -80.9985
-10.5 | -0.9498 | 0.01168 | -0.0414 | -81.3185
-10 | -0.8962 | 0.01108 | -0.0409 | -80.8845
-9.5 | -0.8417 | 0.01055 | -0.0406 | -79.782
-9 | -0.7865 | 0.01007 | -0.0403 | -78.1033
-8.5 | -0.7308 | 0.00965 | -0.0401 | -75.7306
-8 | -0.6751 | 0.00916 | -0.0399 | -73.7009
-7.5 | -0.6187 | 0.00875 | -0.0398 | -70.7086
-7 | -0.5619 | 0.00839 | -0.0397 | -66.9726
-6.5 | -0.5051 | 0.00802 | -0.0397 | -62.98
-6 | -0.4479 | 0.00767 | -0.0397 | -58.3963
-5.5 | -0.3904 | 0.00734 | -0.0398 | -53.188
-5 | -0.3328 | 0.00702 | -0.0399 | -47.4074
-4.5 | -0.2752 | 0.00671 | -0.0401 | -41.0134
-4 | -0.2175 | 0.00639 | -0.0403 | -34.0376
-3.5 | -0.1598 | 0.006 | -0.0405 | -26.6333
-3 | -0.1019 | 0.00565 | -0.0407 | -18.0354
-2.5 | -0.044 | 0.00535 | -0.041 | -8.2243
-2 | 0.0141 | 0.00508 | -0.0413 | 2.7756
-1.5 | 0.0723 | 0.00482 | -0.0416 | 15
-1 | 0.1312 | 0.00467 | -0.042 | 28.0942
-0.5 | 0.1903 | 0.00459 | -0.0424 | 41.4597
0 | 0.2495 | 0.00457 | -0.0428 | 54.5952
0.5 | 0.3089 | 0.00457 | -0.0433 | 67.593
1 | 0.3684 | 0.00457 | -0.0438 | 80.6127
1.5 | 0.4276 | 0.00462 | -0.0443 | 92.5541
2 | 0.487 | 0.00464 | -0.0448 | 104.9569
2.5 | 0.5461 | 0.0047 | -0.0453 | 116.1915
3 | 0.6053 | 0.00476 | -0.0458 | 127.1639
3.5 | 0.664 | 0.00485 | -0.0462 | 136.9072
4 | 0.7225 | 0.00498 | -0.0467 | 145.0803
4.5 | 0.7806 | 0.00515 | -0.0471 | 151.5728
5 | 0.8378 | 0.00543 | -0.0474 | 154.291
5.5 | 0.893 | 0.0059 | -0.0474 | 151.3559
6 | 0.9469 | 0.00652 | -0.0474 | 145.2301
7 | 1.0525 | 0.00782 | -0.0469 | 134.5908
7.5 | 1.1041 | 0.0085 | -0.0466 | 129.8941
8 | 1.1538 | 0.00927 | -0.0459 | 124.466
8.5 | 1.2029 | 0.01001 | -0.0452 | 120.1698
9 | 1.2507 | 0.01076 | -0.0443 | 116.2361
9.5 | 1.2972 | 0.01151 | -0.0432 | 112.702
10 | 1.3423 | 0.01222 | -0.0419 | 109.8445
11 | 1.4256 | 0.01325 | -0.0387 | 107.5925
11.5 | 1.4596 | 0.01418 | -0.0359 | 102.9337
12 | 1.4708 | 0.01541 | -0.0296 | 95.4445
12.5 | 1.4881 | 0.01743 | -0.0267 | 85.3758
13 | 1.5145 | 0.02012 | -0.0267 | 75.2734
13.5 | 1.5408 | 0.02304 | -0.0271 | 66.875
14 | 1.5599 | 0.02643 | -0.027 | 59.0201
14.5 | 1.5743 | 0.03007 | -0.0265 | 52.3545
15 | 1.5836 | 0.03407 | -0.0258 | 46.4808
15.5 | 1.5931 | 0.03802 | -0.0251 | 41.9016
16 | 1.5976 | 0.04248 | -0.0245 | 37.6083
16.5 | 1.5964 | 0.04774 | -0.024 | 33.4395
17 | 1.6026 | 0.0524 | -0.0238 | 30.584
17.5 | 1.6062 | 0.05737 | -0.0237 | 27.9972
18 | 1.6081 | 0.06259 | -0.0237 | 25.6926
18.5 | 1.6082 | 0.0681 | -0.0238 | 23.6153
19 | 1.6079 | 0.07365 | -0.024 | 21.8316
19.5 | 1.6032 | 0.07964 | -0.0243 | 20.1306
20 | 1.59 | 0.08653 | -0.0245 | 18.3751

## 85. Re 6M Mach 0.25 (1)
BIGFOIL.COM POLAR EXPORT
e715
EPPLER 715 |  |  |  | Cl Max: | 1.355 | at alpha= | 11 | deg
JavaFoil+Calcfoil stall+Eppler ext transition |  |  |  | L/D Max: | 161.242 | at alpha= | 5.5 | deg
Re: | 6000000 |  |  | Cd Min: | 0.00446 | at alpha= | 0 | deg
Mach: | 0.25 |  |  | Cl=0 at alpha= | -2.0794 | deg
|  |  |  | @ Cl=0.1, Cd= | 0.0046571
|  |  |  | @ Cl=0.4, Cd= | 0.0044844
|  |  |  | @ Cl=0.6, Cd= | 0.0046357
alpha (deg) | Cl | Cd | Cm | Cl/Cd
-14.5 | -0.287 | 0.09549 | -0.018 | -3.003
-14 | -0.346 | 0.08767 | -0.019 | -3.949
-13.5 | -0.403 | 0.07679 | -0.02 | -5.247
-13 | -0.46 | 0.06251 | -0.022 | -7.358
-12.5 | -0.518 | 0.04694 | -0.025 | -11.031
-12 | -0.567 | 0.03695 | -0.026 | -15.342
-11.5 | -0.604 | 0.03151 | -0.027 | -19.174
-11 | -0.634 | 0.02699 | -0.028 | -23.483
-10.5 | -0.663 | 0.0207 | -0.029 | -32.023
-10 | -0.693 | 0.01442 | -0.031 | -48.057
-9.5 | -0.716 | 0.00989 | -0.032 | -72.399
-9 | -0.703 | 0.00924 | -0.032 | -76.113
-8.5 | -0.682 | 0.00874 | -0.033 | -77.978
-8 | -0.652 | 0.00833 | -0.033 | -78.285
-7.5 | -0.616 | 0.00797 | -0.033 | -77.295
-7 | -0.573 | 0.00759 | -0.034 | -75.517
-6.5 | -0.525 | 0.00735 | -0.034 | -71.44
-6 | -0.473 | 0.00709 | -0.035 | -66.666
-5.5 | -0.418 | 0.00677 | -0.035 | -61.688
-5 | -0.36 | 0.00631 | -0.035 | -57.035
-4.5 | -0.3 | 0.00594 | -0.036 | -50.528
-4 | -0.239 | 0.00566 | -0.036 | -42.273
-3.5 | -0.178 | 0.0054 | -0.036 | -32.886
-3 | -0.116 | 0.00518 | -0.037 | -22.312
-2.5 | -0.053 | 0.005 | -0.037 | -10.572
-2 | 0.01 | 0.00485 | -0.038 | 2.054
-1.5 | 0.073 | 0.00473 | -0.038 | 15.395
-1 | 0.136 | 0.00456 | -0.039 | 29.711
-0.5 | 0.198 | 0.00453 | -0.039 | 43.79
0 | 0.261 | 0.00446 | -0.039 | 58.619
0.5 | 0.324 | 0.00447 | -0.04 | 72.504
1 | 0.387 | 0.00447 | -0.04 | 86.466
1.5 | 0.45 | 0.00454 | -0.041 | 99.112
2 | 0.512 | 0.00456 | -0.041 | 112.433
2.5 | 0.575 | 0.0046 | -0.042 | 124.903
3 | 0.638 | 0.00469 | -0.042 | 136.087
3.5 | 0.7 | 0.00478 | -0.042 | 146.534
4 | 0.763 | 0.00497 | -0.043 | 153.598
4.5 | 0.825 | 0.00518 | -0.043 | 159.463
5 | 0.888 | 0.00553 | -0.044 | 160.501
5.5 | 0.95 | 0.00589 | -0.044 | 161.242
6 | 1.005 | 0.00629 | -0.045 | 159.809
6.5 | 1.065 | 0.00673 | -0.045 | 158.29
7 | 1.124 | 0.00721 | -0.046 | 155.966
7.5 | 1.181 | 0.00773 | -0.046 | 152.772
8 | 1.235 | 0.00833 | -0.046 | 148.274
8.5 | 1.254 | 0.01471 | -0.046 | 85.209
9 | 1.285 | 0.01469 | -0.046 | 87.491
9.5 | 1.312 | 0.01452 | -0.046 | 90.332
10 | 1.334 | 0.01627 | -0.046 | 82.004
10.5 | 1.348 | 0.01612 | -0.046 | 83.609
11 | 1.355 | 0.0225 | -0.046 | 60.242
11.5 | 1.351 | 0.02443 | -0.046 | 55.3
12 | 1.335 | 0.02649 | -0.047 | 50.398
12.5 | 1.307 | 0.02883 | -0.047 | 45.337
13 | 1.267 | 0.03078 | -0.047 | 41.165
13.5 | 1.215 | 0.03373 | -0.047 | 36.024
14 | 1.151 | 0.03693 | -0.047 | 31.175
14.5 | 1.077 | 0.04048 | -0.047 | 26.61
15 | 0.993 | 0.04464 | -0.047 | 22.255
15.5 | 0.902 | 0.04925 | -0.047 | 18.312
16 | 0.803 | 0.05507 | -0.047 | 14.589

## 86. Re 6M Mach 0.25 (2)
BIGFOIL.COM POLAR EXPORT
e715
EPPLER 715 |  |  |  | Cl Max: | 1.5548 | at alpha= | 16.5 | deg
XFOIL ncrit=9 |  |  |  | L/D Max: | 157.536 | at alpha= | 5 | deg
Re: | 6000000 |  |  | Cd Min: | 0.15201 | at alpha= | -18 | deg
Mach: | 0.25 |  |  | Cl=0 at alpha= | -2.1263 | deg
|  |  |  | @ Cl=0.1, Cd= | 0.0047916
|  |  |  | @ Cl=0.4, Cd= | 0.0046246
|  |  |  | @ Cl=0.6, Cd= | 0.0047774
alpha (deg) | Cl | Cd | Cm | Cl/Cd
-18 | -0.7944 | 0.15201 | 0.0107 | -5.226
-17.5 | -0.8623 | 0.12781 | -0.0052 | -6.7467
-17 | -0.918 | 0.10807 | -0.0184 | -8.4945
-16.5 | -0.9383 | 0.09566 | -0.0262 | -9.8087
-16 | -1.0197 | 0.07407 | -0.0409 | -13.7667
-15.5 | -1.0691 | 0.05937 | -0.0504 | -18.0074
-15 | -1.1053 | 0.0486 | -0.0565 | -22.7428
-14.5 | -1.1349 | 0.03982 | -0.0604 | -28.5008
-14 | -1.1595 | 0.03209 | -0.0631 | -36.1328
-13.5 | -1.184 | 0.02454 | -0.0664 | -48.2478
-13 | -1.197 | 0.02147 | -0.0603 | -55.7522
-12.5 | -1.1723 | 0.01907 | -0.0568 | -61.4735
-12 | -1.1327 | 0.01733 | -0.0542 | -65.3606
-11.5 | -1.0886 | 0.01569 | -0.0519 | -69.3818
-11 | -1.0385 | 0.01446 | -0.0501 | -71.8188
-10.5 | -0.9867 | 0.01329 | -0.0484 | -74.2438
-9.5 | -0.8765 | 0.01148 | -0.0459 | -76.3502
-9 | -0.8194 | 0.01077 | -0.045 | -76.0817
-8.5 | -0.7614 | 0.01017 | -0.0442 | -74.8673
-8 | -0.7025 | 0.00965 | -0.0436 | -72.7979
-7.5 | -0.6438 | 0.00909 | -0.043 | -70.8251
-7 | -0.5844 | 0.00867 | -0.0426 | -67.4048
-6.5 | -0.5247 | 0.00829 | -0.0423 | -63.2931
-6 | -0.4649 | 0.00787 | -0.0421 | -59.0724
-5.5 | -0.405 | 0.00751 | -0.0419 | -53.9281
-5 | -0.345 | 0.00717 | -0.0419 | -48.1172
-4.5 | -0.285 | 0.00684 | -0.0419 | -41.6667
-4 | -0.225 | 0.00647 | -0.0419 | -34.7759
-3.5 | -0.1651 | 0.00608 | -0.042 | -27.1546
-3 | -0.1052 | 0.00571 | -0.0422 | -18.4238
-2.5 | -0.045 | 0.00543 | -0.0424 | -8.2873
-2 | 0.0152 | 0.00514 | -0.0427 | 2.9572
-1.5 | 0.0755 | 0.00486 | -0.043 | 15.535
-1 | 0.1364 | 0.00469 | -0.0433 | 29.0832
-0.5 | 0.1976 | 0.00462 | -0.0438 | 42.7706
0 | 0.2588 | 0.00462 | -0.0442 | 56.0173
0.5 | 0.3204 | 0.00459 | -0.0447 | 69.8039
1 | 0.3821 | 0.00461 | -0.0452 | 82.885
1.5 | 0.4433 | 0.00466 | -0.0456 | 95.1288
2 | 0.505 | 0.00468 | -0.0461 | 107.906
2.5 | 0.5662 | 0.00475 | -0.0466 | 119.2
3 | 0.6278 | 0.0048 | -0.0471 | 130.7917
3.5 | 0.6889 | 0.0049 | -0.0475 | 140.5918
4 | 0.7497 | 0.00503 | -0.0479 | 149.0457
4.5 | 0.8102 | 0.00521 | -0.0482 | 155.5086
5 | 0.8696 | 0.00552 | -0.0484 | 157.5362
5.5 | 0.9266 | 0.00606 | -0.0483 | 152.9043
6 | 0.9827 | 0.00668 | -0.0481 | 147.1108
6.5 | 1.0375 | 0.00741 | -0.0476 | 140.0135
7 | 1.0915 | 0.00813 | -0.0471 | 134.2558
7.5 | 1.1442 | 0.00889 | -0.0463 | 128.7064
8 | 1.1948 | 0.00975 | -0.0452 | 122.5436
8.5 | 1.2441 | 0.01059 | -0.0438 | 117.4788
9.5 | 1.3375 | 0.01228 | -0.0403 | 108.9169
10 | 1.3776 | 0.01325 | -0.0376 | 103.9698
10.5 | 1.4125 | 0.01422 | -0.0342 | 99.3319
11 | 1.4171 | 0.01539 | -0.0263 | 92.0793
11.5 | 1.4488 | 0.01722 | -0.0259 | 84.1347
12 | 1.4761 | 0.02037 | -0.0262 | 72.4644
12.5 | 1.4992 | 0.02388 | -0.0262 | 62.7806
13 | 1.5151 | 0.02774 | -0.0255 | 54.6179
13.5 | 1.5259 | 0.03186 | -0.0246 | 47.8939
14 | 1.5366 | 0.03594 | -0.0235 | 42.7546
14.5 | 1.5428 | 0.04038 | -0.0225 | 38.207
15 | 1.5474 | 0.04523 | -0.0217 | 34.2118
15.5 | 1.5528 | 0.05015 | -0.0211 | 30.9631
16 | 1.5529 | 0.05571 | -0.0207 | 27.8747
16.5 | 1.5548 | 0.06125 | -0.0205 | 25.3845
17 | 1.5537 | 0.06714 | -0.0204 | 23.1412
17.5 | 1.5506 | 0.07334 | -0.0205 | 21.1426
18 | 1.545 | 0.07975 | -0.0206 | 19.373
18.5 | 1.5318 | 0.08695 | -0.0208 | 17.617
19 | 1.5224 | 0.09417 | -0.0217 | 16.1665
19.5 | 1.5111 | 0.10249 | -0.0241 | 14.7439
20 | 1.4936 | 0.11231 | -0.0279 | 13.2989

## 87. Re 6M Mach 0.50 (1)
BIGFOIL.COM POLAR EXPORT
e715
EPPLER 715 |  |  |  | Cl Max: | 1.311 | at alpha= | 20 | deg
JavaFoil+Calcfoil stall+Eppler ext transition |  |  |  | L/D Max: | 159.612 | at alpha= | 4.5 | deg
Re: | 6000000 |  |  | Cd Min: | 0.00462 | at alpha= | 0.5 | deg
Mach: | 0.5 |  |  | Cl=0 at alpha= | -2.0786 | deg
|  |  |  | @ Cl=0.1, Cd= | 0.0049018
|  |  |  | @ Cl=0.4, Cd= | 0.0046309
|  |  |  | @ Cl=0.6, Cd= | 0.0048354
alpha (deg) | Cl | Cd | Cm | Cl/Cd
-20 | -1.006 | 0.15957 | -0.019 | -6.302
-19.5 | -0.981 | 0.14906 | -0.02 | -6.579
-19 | -0.952 | 0.14277 | -0.02 | -6.671
-18.5 | -0.922 | 0.14054 | -0.019 | -6.558
-18 | -0.892 | 0.1375 | -0.019 | -6.486
-17.5 | -0.861 | 0.13435 | -0.018 | -6.41
-17 | -0.834 | 0.13014 | -0.018 | -6.409
-16.5 | -0.807 | 0.13745 | -0.018 | -5.874
-16 | -0.784 | 0.12095 | -0.02 | -6.485
-15.5 | -0.756 | 0.11524 | -0.019 | -6.561
-15 | -0.726 | 0.11152 | -0.019 | -6.506
-14.5 | -0.695 | 0.10914 | -0.018 | -6.37
-14 | -0.667 | 0.10343 | -0.018 | -6.45
-13.5 | -0.64 | 0.1005 | -0.018 | -6.365
-13 | -0.615 | 0.09778 | -0.019 | -6.285
-12.5 | -0.585 | 0.09235 | -0.018 | -6.339
-12 | -0.556 | 0.08885 | -0.018 | -6.262
-11.5 | -0.527 | 0.08445 | -0.017 | -6.246
-11 | -0.5 | 0.08171 | -0.017 | -6.118
-10.5 | -0.476 | 0.0689 | -0.02 | -6.914
-10 | -0.497 | 0.0295 | -0.031 | -16.849
-9.5 | -0.423 | 0.05972 | -0.022 | -7.081
-9 | -0.435 | 0.02713 | -0.032 | -16.039
-8.5 | -0.383 | 0.03982 | -0.028 | -9.617
-8 | -0.386 | 0.01609 | -0.034 | -24.003
-7.5 | -0.379 | 0.00985 | -0.037 | -38.509
-7 | -0.448 | 0.00911 | -0.038 | -49.175
-6.5 | -0.525 | 0.00836 | -0.038 | -62.811
-6 | -0.5 | 0.00787 | -0.039 | -63.505
-5.5 | -0.453 | 0.0075 | -0.039 | -60.384
-5 | -0.396 | 0.00709 | -0.04 | -55.818
-4.5 | -0.333 | 0.00643 | -0.04 | -51.791
-4 | -0.267 | 0.00605 | -0.04 | -44.045
-3.5 | -0.198 | 0.00573 | -0.041 | -34.622
-3 | -0.129 | 0.00546 | -0.041 | -23.691
-2.5 | -0.059 | 0.00528 | -0.042 | -11.197
-2 | 0.011 | 0.00507 | -0.042 | 2.195
-1.5 | 0.081 | 0.00495 | -0.043 | 16.446
-1 | 0.152 | 0.00477 | -0.043 | 31.791
-0.5 | 0.222 | 0.00467 | -0.044 | 47.453
0 | 0.292 | 0.00463 | -0.044 | 63.139
0.5 | 0.362 | 0.00462 | -0.044 | 78.478
1 | 0.432 | 0.00464 | -0.045 | 93.194
1.5 | 0.503 | 0.00473 | -0.045 | 106.288
2 | 0.573 | 0.00482 | -0.046 | 118.882
2.5 | 0.643 | 0.00486 | -0.046 | 132.342
3 | 0.713 | 0.00495 | -0.047 | 144.152
3.5 | 0.783 | 0.00511 | -0.047 | 153.178
4 | 0.853 | 0.00539 | -0.048 | 158.219
4.5 | 0.923 | 0.00578 | -0.048 | 159.612
5 | 0.992 | 0.00629 | -0.049 | 157.825
5.5 | 1.062 | 0.00686 | -0.049 | 154.863
6 | 1.119 | 0.00745 | -0.05 | 150.31
6.5 | 1.155 | 0.01407 | -0.049 | 82.035
7 | 1.202 | 0.01439 | -0.049 | 83.545
7.5 | 1.247 | 0.01452 | -0.049 | 85.891
8 | 1.287 | 0.0144 | -0.049 | 89.367
8.5 | 1.308 | 0.01654 | -0.049 | 79.057
9 | 1.303 | 0.02336 | -0.049 | 55.765
9.5 | 1.238 | 0.02752 | -0.049 | 44.97
10 | 0.785 | 0.03125 | -0.049 | 25.112
10.5 | 0.811 | 0.03588 | -0.049 | 22.612
11 | 0.836 | 0.04111 | -0.049 | 20.327
11.5 | 0.869 | 0.04165 | -0.05 | 20.855
12 | 0.791 | 0.08883 | -0.026 | 8.909
12.5 | 0.915 | 0.05374 | -0.049 | 17.019
13 | 0.941 | 0.05944 | -0.049 | 15.836
13.5 | 0.882 | 0.10024 | -0.033 | 8.803
14 | 0.997 | 0.06533 | -0.049 | 15.253
14.5 | 1.027 | 0.06994 | -0.05 | 14.681
15 | 1.005 | 0.10255 | -0.044 | 9.802
15.5 | 1.025 | 0.10465 | -0.043 | 9.793
16 | 1.109 | 0.08104 | -0.051 | 13.679
16.5 | 1.139 | 0.08538 | -0.051 | 13.34
17 | 1.123 | 0.11736 | -0.046 | 9.572
17.5 | 1.136 | 0.12194 | -0.044 | 9.317
18 | 1.214 | 0.09862 | -0.051 | 12.315
18.5 | 1.249 | 0.10025 | -0.052 | 12.459
19 | 1.27 | 0.11097 | -0.052 | 11.442
19.5 | 1.242 | 0.14001 | -0.045 | 8.874
20 | 1.311 | 0.12018 | -0.051 | 10.907

## 88. Re 6M Mach 0.50 (2)
BIGFOIL.COM POLAR EXPORT
e715
EPPLER 715 |  |  |  | Cl Max: | 1.425 | at alpha= | 13 | deg
XFOIL ncrit=9 |  |  |  | L/D Max: | 170.072 | at alpha= | 4.5 | deg
Re: | 6000000 |  |  | Cd Min: | 0.09854 | at alpha= | 15 | deg
Mach: | 0.5 |  |  | Cl=0 at alpha= | -99 | deg
|  |  |  | @ Cl=0.1, Cd= | 0.00475
|  |  |  | @ Cl=0.4, Cd= | 0.0047674
|  |  |  | @ Cl=0.6, Cd= | 0.0048984
alpha (deg) | Cl | Cd | Cm | Cl/Cd
0 | 0.3025 | 0.00475 | -0.0503 | 63.6842
0.5 | 0.3737 | 0.00476 | -0.0507 | 78.5084
1 | 0.4449 | 0.00478 | -0.0512 | 93.0753
1.5 | 0.5166 | 0.00481 | -0.0517 | 107.4012
2 | 0.5879 | 0.00489 | -0.0521 | 120.2249
2.5 | 0.66 | 0.00494 | -0.0525 | 133.6032
3 | 0.7317 | 0.00504 | -0.0528 | 145.1786
3.5 | 0.8038 | 0.00517 | -0.053 | 155.4739
4 | 0.8759 | 0.00533 | -0.0531 | 164.334
4.5 | 0.9473 | 0.00557 | -0.053 | 170.0718
5 | 1.017 | 0.00601 | -0.0525 | 169.218
5.5 | 1.0825 | 0.00679 | -0.0514 | 159.4256
6 | 1.1456 | 0.00769 | -0.0498 | 148.9727
6.5 | 1.2052 | 0.00874 | -0.0476 | 137.8947
7 | 1.2623 | 0.00981 | -0.0449 | 128.6748
8.5 | 1.3578 | 0.01442 | -0.0272 | 94.1609
9 | 1.3506 | 0.0191 | -0.0225 | 70.712
9.5 | 1.355 | 0.02339 | -0.0187 | 57.9307
10 | 1.3534 | 0.02796 | -0.0147 | 48.4049
10.5 | 1.3555 | 0.03245 | -0.0114 | 41.772
11 | 1.3555 | 0.03729 | -0.0086 | 36.3502
11.5 | 1.3632 | 0.04208 | -0.0065 | 32.3954
12 | 1.3693 | 0.04732 | -0.0049 | 28.937
12.5 | 1.4172 | 0.05381 | -0.0124 | 26.3371
13 | 1.425 | 0.06142 | -0.0144 | 23.2009
13.5 | 1.4134 | 0.06889 | -0.0136 | 20.5168
14 | 1.3858 | 0.07802 | -0.0137 | 17.7621
14.5 | 1.3526 | 0.08788 | -0.0145 | 15.3914
15 | 1.3206 | 0.09854 | -0.017 | 13.4017

## 89. Re 7M Mach 0.00 (1)
BIGFOIL.COM POLAR EXPORT
e715
EPPLER 715 |  |  |  | Cl Max: | 1.387 | at alpha= | 12 | deg
JavaFoil+Calcfoil stall+Eppler ext transition |  |  |  | L/D Max: | 159.473 | at alpha= | 5.5 | deg
Re: | 7000000 |  |  | Cd Min: | 0.00436 | at alpha= | 0.5 | deg
Mach: | 0 |  |  | Cl=0 at alpha= | -2.082 | deg
|  |  |  | @ Cl=0.1, Cd= | 0.0045861
|  |  |  | @ Cl=0.4, Cd= | 0.0044125
|  |  |  | @ Cl=0.6, Cd= | 0.0045373
alpha (deg) | Cl | Cd | Cm | Cl/Cd
-15.5 | -0.611 | 0.07656 | -0.021 | -7.98
-15 | -0.64 | 0.06299 | -0.022 | -10.158
-14.5 | -0.671 | 0.04877 | -0.024 | -13.76
-14 | -0.692 | 0.04238 | -0.024 | -16.33
-13.5 | -0.708 | 0.03832 | -0.025 | -18.48
-13 | -0.725 | 0.03298 | -0.025 | -21.967
-12.5 | -0.737 | 0.02892 | -0.026 | -25.472
-12 | -0.75 | 0.02386 | -0.027 | -31.409
-11.5 | -0.763 | 0.01874 | -0.028 | -40.698
-11 | -0.781 | 0.01389 | -0.029 | -56.21
-10.5 | -0.791 | 0.01385 | -0.03 | -57.095
-10 | -0.774 | 0.0093 | -0.031 | -83.152
-9.5 | -0.751 | 0.00884 | -0.031 | -84.948
-9 | -0.723 | 0.00847 | -0.031 | -85.338
-8.5 | -0.69 | 0.00811 | -0.032 | -84.99
-8 | -0.652 | 0.0078 | -0.032 | -83.595
-7.5 | -0.61 | 0.00746 | -0.032 | -81.725
-7 | -0.563 | 0.00719 | -0.033 | -78.327
-6.5 | -0.514 | 0.007 | -0.033 | -73.382
-6 | -0.461 | 0.00678 | -0.033 | -67.969
-5.5 | -0.406 | 0.00643 | -0.034 | -63.113
-5 | -0.349 | 0.00607 | -0.034 | -57.5
-4.5 | -0.291 | 0.00578 | -0.035 | -50.38
-4 | -0.232 | 0.00549 | -0.035 | -42.239
-3.5 | -0.172 | 0.00527 | -0.035 | -32.667
-3 | -0.112 | 0.00509 | -0.036 | -21.989
-2.5 | -0.051 | 0.00495 | -0.036 | -10.341
-2 | 0.01 | 0.00478 | -0.037 | 2.017
-1.5 | 0.07 | 0.00465 | -0.037 | 15.143
-1 | 0.131 | 0.00452 | -0.037 | 29.058
-0.5 | 0.192 | 0.00443 | -0.038 | 43.323
0 | 0.253 | 0.00438 | -0.038 | 57.698
0.5 | 0.314 | 0.00436 | -0.039 | 71.949
1 | 0.375 | 0.0044 | -0.039 | 85.194
1.5 | 0.435 | 0.00443 | -0.039 | 98.243
2 | 0.496 | 0.00446 | -0.04 | 111.095
2.5 | 0.557 | 0.00448 | -0.04 | 124.3
3 | 0.617 | 0.00456 | -0.041 | 135.446
3.5 | 0.678 | 0.00469 | -0.041 | 144.655
4 | 0.739 | 0.0049 | -0.041 | 150.732
4.5 | 0.799 | 0.00514 | -0.042 | 155.527
5 | 0.86 | 0.00545 | -0.042 | 157.799
5.5 | 0.92 | 0.00577 | -0.043 | 159.473
6 | 0.974 | 0.00612 | -0.043 | 159.277
6.5 | 1.032 | 0.00649 | -0.044 | 159.031
7 | 1.09 | 0.00685 | -0.044 | 159.085
7.5 | 1.146 | 0.0073 | -0.045 | 156.944
8 | 1.2 | 0.00777 | -0.045 | 154.353
8.5 | 1.249 | 0.00822 | -0.045 | 152
9 | 1.276 | 0.01695 | -0.045 | 75.316
9.5 | 1.302 | 0.01558 | -0.045 | 83.559
10 | 1.328 | 0.01553 | -0.045 | 85.535
10.5 | 1.352 | 0.01691 | -0.045 | 79.943
11 | 1.37 | 0.01665 | -0.045 | 82.277
11.5 | 1.382 | 0.0156 | -0.045 | 88.58
12 | 1.387 | 0.02221 | -0.046 | 62.47
12.5 | 1.386 | 0.02403 | -0.046 | 57.686
13 | 1.379 | 0.0259 | -0.046 | 53.256
13.5 | 1.366 | 0.02733 | -0.046 | 49.958
14 | 1.346 | 0.02969 | -0.046 | 45.322
14.5 | 1.32 | 0.03215 | -0.047 | 41.065
15 | 1.29 | 0.03493 | -0.047 | 36.923
15.5 | 1.255 | 0.03785 | -0.047 | 33.16
16 | 1.216 | 0.04117 | -0.047 | 29.543
16.5 | 1.175 | 0.04455 | -0.047 | 26.38
17 | 1.132 | 0.0481 | -0.047 | 23.533

## 90. Re 7M Mach 0.00 (2)
BIGFOIL.COM POLAR EXPORT
e715
EPPLER 715 |  |  |  | Cl Max: | 1.645 | at alpha= | 19 | deg
XFOIL ncrit=9 |  |  |  | L/D Max: | 153.697 | at alpha= | 5 | deg
Re: | 7000000 |  |  | Cd Min: | 0.11379 | at alpha= | -20 | deg
Mach: | 0 |  |  | Cl=0 at alpha= | -2.1233 | deg
|  |  |  | @ Cl=0.1, Cd= | 0.0046591
|  |  |  | @ Cl=0.4, Cd= | 0.0044615
|  |  |  | @ Cl=0.6, Cd= | 0.0046285
alpha (deg) | Cl | Cd | Cm | Cl/Cd
-20 | -1.0959 | 0.11379 | -0.0099 | -9.6309
-19.5 | -1.1708 | 0.09256 | -0.0229 | -12.6491
-19 | -1.247 | 0.07363 | -0.0334 | -16.936
-18.5 | -1.2672 | 0.06433 | -0.0378 | -19.6984
-18 | -1.3265 | 0.05024 | -0.0456 | -26.4033
-17.5 | -1.3433 | 0.04212 | -0.0501 | -31.8922
-17 | -1.357 | 0.03359 | -0.0569 | -40.3989
-16.5 | -1.3681 | 0.02775 | -0.0585 | -49.3009
-16 | -1.3856 | 0.02279 | -0.058 | -60.7986
-15.5 | -1.39 | 0.02074 | -0.0515 | -67.0203
-15 | -1.3644 | 0.01906 | -0.0487 | -71.5845
-14.5 | -1.3288 | 0.01774 | -0.0467 | -74.9042
-14 | -1.2889 | 0.01652 | -0.0452 | -78.0206
-13.5 | -1.2452 | 0.01548 | -0.0439 | -80.4393
-13 | -1.199 | 0.01455 | -0.0429 | -82.4055
-12.5 | -1.151 | 0.0137 | -0.0421 | -84.0146
-12 | -1.101 | 0.01297 | -0.0414 | -84.8882
-11.5 | -1.0501 | 0.01228 | -0.0408 | -85.513
-11 | -0.998 | 0.01167 | -0.0404 | -85.5184
-10.5 | -0.9452 | 0.01109 | -0.04 | -85.2299
-10 | -0.8916 | 0.01056 | -0.0397 | -84.4318
-9.5 | -0.8373 | 0.01008 | -0.0395 | -83.0655
-9 | -0.7824 | 0.00965 | -0.0393 | -81.0777
-8.5 | -0.7269 | 0.00927 | -0.0392 | -78.4142
-8 | -0.6713 | 0.00884 | -0.0391 | -75.9389
-7.5 | -0.6153 | 0.00846 | -0.0391 | -72.7305
-7 | -0.5589 | 0.00814 | -0.0391 | -68.6609
-6.5 | -0.5024 | 0.00777 | -0.0392 | -64.6589
-6 | -0.4454 | 0.00745 | -0.0393 | -59.7852
-5.5 | -0.3884 | 0.00713 | -0.0394 | -54.4741
-5 | -0.3311 | 0.00684 | -0.0395 | -48.4064
-4.5 | -0.2737 | 0.00655 | -0.0397 | -41.7863
-4 | -0.2162 | 0.00623 | -0.0399 | -34.703
-3.5 | -0.1588 | 0.00588 | -0.0402 | -27.0068
-3 | -0.1013 | 0.00556 | -0.0404 | -18.2194
-2.5 | -0.0437 | 0.00526 | -0.0407 | -8.308
-2 | 0.0143 | 0.00502 | -0.041 | 2.8486
-1.5 | 0.0722 | 0.00474 | -0.0414 | 15.2321
-1 | 0.1306 | 0.00457 | -0.0418 | 28.5777
-0.5 | 0.1892 | 0.00449 | -0.0422 | 42.1381
0 | 0.2479 | 0.00445 | -0.0426 | 55.7079
0.5 | 0.3071 | 0.00443 | -0.0431 | 69.3228
1 | 0.366 | 0.00445 | -0.0436 | 82.2472
1.5 | 0.425 | 0.00447 | -0.0441 | 95.0783
2 | 0.484 | 0.00451 | -0.0446 | 107.3171
2.5 | 0.5427 | 0.00456 | -0.0451 | 119.0132
3 | 0.6013 | 0.00463 | -0.0455 | 129.8704
3.5 | 0.6599 | 0.00473 | -0.046 | 139.5137
4 | 0.7177 | 0.00487 | -0.0465 | 147.3717
4.5 | 0.7751 | 0.00508 | -0.0468 | 152.5787
5 | 0.8315 | 0.00541 | -0.0471 | 153.6969
5.5 | 0.8858 | 0.00596 | -0.0472 | 148.6242
6 | 0.9394 | 0.00655 | -0.0471 | 143.4198
6.5 | 0.9931 | 0.00709 | -0.0471 | 140.0705
7 | 1.0454 | 0.00772 | -0.0469 | 135.4145
7.5 | 1.0967 | 0.00838 | -0.0466 | 130.8711
8 | 1.1464 | 0.00913 | -0.046 | 125.5641
8.5 | 1.196 | 0.0098 | -0.0455 | 122.0408
9 | 1.2442 | 0.0105 | -0.0447 | 118.4952
9.5 | 1.2923 | 0.01113 | -0.044 | 116.1096
10 | 1.3382 | 0.01181 | -0.0429 | 113.3108
10.5 | 1.3812 | 0.01255 | -0.0415 | 110.0558
11 | 1.4211 | 0.01323 | -0.0396 | 107.415
12 | 1.487 | 0.0145 | -0.0339 | 102.5517
12.5 | 1.5011 | 0.01579 | -0.0287 | 95.0665
13 | 1.5224 | 0.01797 | -0.0271 | 84.719
13.5 | 1.5521 | 0.0206 | -0.0278 | 75.3447
14 | 1.5762 | 0.02358 | -0.028 | 66.8448
14.5 | 1.594 | 0.02693 | -0.0278 | 59.1905
15 | 1.6076 | 0.03056 | -0.0273 | 52.6047
15.5 | 1.6201 | 0.03419 | -0.0267 | 47.3852
16 | 1.6246 | 0.03852 | -0.026 | 42.1755
16.5 | 1.6267 | 0.04322 | -0.0254 | 37.6377
17 | 1.633 | 0.04771 | -0.0252 | 34.2276
17.5 | 1.6381 | 0.05241 | -0.025 | 31.2555
18 | 1.6418 | 0.05732 | -0.025 | 28.6427
18.5 | 1.6436 | 0.06253 | -0.0251 | 26.285
19 | 1.645 | 0.0678 | -0.0253 | 24.2625
19.5 | 1.6429 | 0.0735 | -0.0256 | 22.3524
20 | 1.636 | 0.0797 | -0.0259 | 20.527

## 91. Re 7M Mach 0.10 (1)
BIGFOIL.COM POLAR EXPORT
e715
EPPLER 715 |  |  |  | Cl Max: | 1.382 | at alpha= | 12 | deg
JavaFoil+Calcfoil stall+Eppler ext transition |  |  |  | L/D Max: | 159.483 | at alpha= | 5.5 | deg
Re: | 7000000 |  |  | Cd Min: | 0.00437 | at alpha= | 0.5 | deg
Mach: | 0.1 |  |  | Cl=0 at alpha= | -2.082 | deg
|  |  |  | @ Cl=0.1, Cd= | 0.0045934
|  |  |  | @ Cl=0.4, Cd= | 0.0044157
|  |  |  | @ Cl=0.6, Cd= | 0.0045433
alpha (deg) | Cl | Cd | Cm | Cl/Cd
-15.5 | -0.564 | 0.08444 | -0.02 | -6.683
-15 | -0.598 | 0.06729 | -0.022 | -8.89
-14.5 | -0.631 | 0.05377 | -0.023 | -11.731
-14 | -0.658 | 0.04511 | -0.024 | -14.584
-13.5 | -0.68 | 0.03944 | -0.025 | -17.235
-13 | -0.698 | 0.03478 | -0.025 | -20.077
-12.5 | -0.714 | 0.03058 | -0.026 | -23.342
-12 | -0.729 | 0.02568 | -0.027 | -28.368
-11.5 | -0.743 | 0.02043 | -0.028 | -36.378
-11 | -0.76 | 0.01381 | -0.029 | -55.016
-10.5 | -0.783 | 0.01409 | -0.031 | -55.588
-10 | -0.768 | 0.00942 | -0.031 | -81.527
-9.5 | -0.748 | 0.00893 | -0.031 | -83.749
-9 | -0.721 | 0.00854 | -0.032 | -84.451
-8.5 | -0.689 | 0.00817 | -0.032 | -84.343
-8 | -0.652 | 0.00785 | -0.032 | -83.104
-7.5 | -0.611 | 0.0075 | -0.033 | -81.486
-7 | -0.565 | 0.00722 | -0.033 | -78.218
-6.5 | -0.516 | 0.00703 | -0.033 | -73.371
-6 | -0.463 | 0.00681 | -0.034 | -68.025
-5.5 | -0.408 | 0.00642 | -0.034 | -63.482
-5 | -0.351 | 0.00609 | -0.034 | -57.625
-4.5 | -0.293 | 0.0058 | -0.035 | -50.454
-4 | -0.233 | 0.00552 | -0.035 | -42.251
-3.5 | -0.173 | 0.00528 | -0.036 | -32.764
-3 | -0.113 | 0.0051 | -0.036 | -22.061
-2.5 | -0.051 | 0.00496 | -0.036 | -10.361
-2 | 0.01 | 0.00478 | -0.037 | 2.025
-1.5 | 0.071 | 0.00466 | -0.037 | 15.194
-1 | 0.132 | 0.00452 | -0.037 | 29.168
-0.5 | 0.193 | 0.00444 | -0.038 | 43.497
0 | 0.254 | 0.00439 | -0.038 | 57.926
0.5 | 0.315 | 0.00437 | -0.039 | 72.176
1 | 0.376 | 0.0044 | -0.039 | 85.518
1.5 | 0.437 | 0.00444 | -0.04 | 98.624
2 | 0.499 | 0.00447 | -0.04 | 111.433
2.5 | 0.56 | 0.00449 | -0.04 | 124.706
3 | 0.62 | 0.00457 | -0.041 | 135.854
3.5 | 0.681 | 0.0047 | -0.041 | 144.991
4 | 0.742 | 0.00491 | -0.042 | 151.038
4.5 | 0.803 | 0.00516 | -0.042 | 155.715
5 | 0.864 | 0.00547 | -0.043 | 157.874
5.5 | 0.925 | 0.0058 | -0.043 | 159.483
6 | 0.979 | 0.00615 | -0.043 | 159.222
6.5 | 1.038 | 0.00651 | -0.044 | 159.454
7 | 1.095 | 0.00692 | -0.044 | 158.284
7.5 | 1.151 | 0.00736 | -0.045 | 156.328
8 | 1.205 | 0.00784 | -0.045 | 153.724
8.5 | 1.255 | 0.0083 | -0.046 | 151.203
9 | 1.277 | 0.01585 | -0.045 | 80.515
9.5 | 1.304 | 0.01598 | -0.045 | 81.631
10 | 1.33 | 0.01586 | -0.045 | 83.871
10.5 | 1.353 | 0.01522 | -0.045 | 88.871
11 | 1.369 | 0.01712 | -0.045 | 79.979
11.5 | 1.379 | 0.01596 | -0.046 | 86.406
12 | 1.382 | 0.02269 | -0.046 | 60.919
12.5 | 1.379 | 0.02451 | -0.046 | 56.254
13 | 1.368 | 0.02649 | -0.046 | 51.626
13.5 | 1.35 | 0.02803 | -0.046 | 48.168
14 | 1.325 | 0.0305 | -0.047 | 43.462
14.5 | 1.295 | 0.03303 | -0.047 | 39.219
15 | 1.259 | 0.03613 | -0.047 | 34.853
15.5 | 1.219 | 0.03922 | -0.047 | 31.075
16 | 1.175 | 0.04251 | -0.047 | 27.633
16.5 | 1.128 | 0.04603 | -0.047 | 24.507
17 | 1.079 | 0.05002 | -0.048 | 21.564

## 92. Re 7M Mach 0.10 (2)
BIGFOIL.COM POLAR EXPORT
e715
EPPLER 715 |  |  |  | Cl Max: | 1.4276 | at alpha= | 11 | deg
XFOIL ncrit=9 |  |  |  | L/D Max: | 154.162 | at alpha= | 5 | deg
Re: | 7000000 |  |  | Cd Min: | 0.14182 | at alpha= | -20 | deg
Mach: | 0.1 |  |  | Cl=0 at alpha= | -2.1244 | deg
|  |  |  | @ Cl=0.1, Cd= | 0.0046612
|  |  |  | @ Cl=0.4, Cd= | 0.0044653
|  |  |  | @ Cl=0.6, Cd= | 0.0046336
alpha (deg) | Cl | Cd | Cm | Cl/Cd
-20 | -0.9683 | 0.14182 | 0.0071 | -6.8277
-19.5 | -1.0455 | 0.11744 | -0.0084 | -8.9024
-19 | -1.1286 | 0.09454 | -0.0225 | -11.9378
-18.5 | -1.1951 | 0.07695 | -0.0323 | -15.5309
-18 | -1.233 | 0.065 | -0.0382 | -18.9692
-17.5 | -1.2875 | 0.05141 | -0.0457 | -25.0438
-17 | -1.2844 | 0.04296 | -0.0549 | -29.8976
-16.5 | -1.32 | 0.03443 | -0.0577 | -38.3387
-16 | -1.3309 | 0.02825 | -0.0596 | -47.1115
-15.5 | -1.3462 | 0.02312 | -0.0597 | -58.2266
-15 | -1.3568 | 0.02061 | -0.0528 | -65.8321
-14.5 | -1.3288 | 0.01891 | -0.0501 | -70.2697
-14 | -1.2937 | 0.01737 | -0.0479 | -74.479
-13.5 | -1.2519 | 0.01615 | -0.0463 | -77.517
-13 | -1.2068 | 0.01508 | -0.0449 | -80.0265
-12.5 | -1.1592 | 0.01412 | -0.0438 | -82.0963
-12 | -1.1093 | 0.01331 | -0.043 | -83.3434
-11.5 | -1.0582 | 0.01256 | -0.0422 | -84.2516
-11 | -1.0058 | 0.0119 | -0.0416 | -84.521
-10.5 | -0.9526 | 0.01128 | -0.0411 | -84.4504
-10 | -0.8986 | 0.01071 | -0.0407 | -83.9029
-9.5 | -0.8438 | 0.0102 | -0.0403 | -82.7255
-9 | -0.7885 | 0.00974 | -0.0401 | -80.9548
-8 | -0.6762 | 0.00892 | -0.0398 | -75.8072
-7.5 | -0.6199 | 0.00851 | -0.0396 | -72.8437
-7 | -0.5628 | 0.0082 | -0.0396 | -68.6341
-6.5 | -0.5059 | 0.00782 | -0.0396 | -64.6931
-6 | -0.4485 | 0.00748 | -0.0397 | -59.9599
-5.5 | -0.391 | 0.00716 | -0.0398 | -54.6089
-5 | -0.3333 | 0.00687 | -0.0399 | -48.5153
-4.5 | -0.2755 | 0.00658 | -0.04 | -41.8693
-4 | -0.2176 | 0.00625 | -0.0402 | -34.816
-3.5 | -0.1598 | 0.00589 | -0.0404 | -27.1307
-3 | -0.1019 | 0.00557 | -0.0407 | -18.2944
-2.5 | -0.0438 | 0.00528 | -0.041 | -8.2955
-2 | 0.0145 | 0.00502 | -0.0413 | 2.8884
-1.5 | 0.0728 | 0.00474 | -0.0416 | 15.3586
-1 | 0.1315 | 0.00457 | -0.042 | 28.7746
-0.5 | 0.1905 | 0.00449 | -0.0424 | 42.4276
0 | 0.2497 | 0.00446 | -0.0429 | 55.9865
0.5 | 0.3092 | 0.00443 | -0.0433 | 69.7968
1 | 0.3685 | 0.00446 | -0.0438 | 82.6233
1.5 | 0.4278 | 0.00447 | -0.0443 | 95.7047
2 | 0.4872 | 0.00451 | -0.0448 | 108.0266
2.5 | 0.5463 | 0.00457 | -0.0453 | 119.5405
3 | 0.6054 | 0.00464 | -0.0458 | 130.4741
3.5 | 0.6643 | 0.00474 | -0.0463 | 140.1477
4 | 0.7226 | 0.00488 | -0.0467 | 148.0738
4.5 | 0.7804 | 0.00509 | -0.0471 | 153.3202
5 | 0.8371 | 0.00543 | -0.0473 | 154.1621
5.5 | 0.8919 | 0.00598 | -0.0473 | 149.1472
6 | 0.9458 | 0.00659 | -0.0473 | 143.5205
6.5 | 0.9998 | 0.00713 | -0.0472 | 140.2244
7.5 | 1.1041 | 0.00844 | -0.0466 | 130.8175
8 | 1.154 | 0.0092 | -0.046 | 125.4348
8.5 | 1.2039 | 0.00988 | -0.0453 | 121.8522
9 | 1.252 | 0.01061 | -0.0444 | 118.0019
9.5 | 1.3002 | 0.01125 | -0.0436 | 115.5733
10 | 1.3455 | 0.01198 | -0.0423 | 112.3122
10.5 | 1.3883 | 0.01274 | -0.0407 | 108.9717
11 | 1.4276 | 0.01344 | -0.0386 | 106.2202

## 93. Re 7M Mach 0.25 (1)
BIGFOIL.COM POLAR EXPORT
e715
EPPLER 715 |  |  |  | Cl Max: | 1.358 | at alpha= | 11 | deg
JavaFoil+Calcfoil stall+Eppler ext transition |  |  |  | L/D Max: | 159.462 | at alpha= | 5.5 | deg
Re: | 7000000 |  |  | Cd Min: | 0.00439 | at alpha= | 0.5 | deg
Mach: | 0.25 |  |  | Cl=0 at alpha= | -2.0794 | deg
|  |  |  | @ Cl=0.1, Cd= | 0.0046514
|  |  |  | @ Cl=0.4, Cd= | 0.0044544
|  |  |  | @ Cl=0.6, Cd= | 0.0045718
alpha (deg) | Cl | Cd | Cm | Cl/Cd
-14.5 | -0.287 | 0.09387 | -0.018 | -3.06
-14 | -0.348 | 0.08413 | -0.019 | -4.136
-13.5 | -0.407 | 0.07151 | -0.021 | -5.685
-13 | -0.468 | 0.05397 | -0.024 | -8.676
-12.5 | -0.523 | 0.04229 | -0.025 | -12.378
-12 | -0.569 | 0.03507 | -0.026 | -16.228
-11.5 | -0.607 | 0.02989 | -0.027 | -20.292
-11 | -0.637 | 0.02517 | -0.028 | -25.321
-10.5 | -0.668 | 0.01888 | -0.029 | -35.388
-10 | -0.713 | 0.01463 | -0.031 | -48.731
-9.5 | -0.716 | 0.00958 | -0.032 | -74.711
-9 | -0.703 | 0.00901 | -0.032 | -78.048
-8.5 | -0.682 | 0.00854 | -0.033 | -79.864
-8 | -0.652 | 0.00814 | -0.033 | -80.1
-7.5 | -0.616 | 0.00779 | -0.033 | -79.077
-7 | -0.573 | 0.00742 | -0.034 | -77.235
-6.5 | -0.525 | 0.00719 | -0.034 | -73.02
-6 | -0.473 | 0.00694 | -0.035 | -68.142
-5.5 | -0.418 | 0.00662 | -0.035 | -63.048
-5 | -0.36 | 0.00618 | -0.035 | -58.188
-4.5 | -0.3 | 0.00589 | -0.036 | -51.01
-4 | -0.239 | 0.00563 | -0.036 | -42.56
-3.5 | -0.178 | 0.00536 | -0.036 | -33.188
-3 | -0.116 | 0.00515 | -0.037 | -22.471
-2.5 | -0.053 | 0.00501 | -0.037 | -10.544
-2 | 0.01 | 0.00482 | -0.038 | 2.064
-1.5 | 0.073 | 0.00472 | -0.038 | 15.433
-1 | 0.136 | 0.00456 | -0.039 | 29.71
-0.5 | 0.198 | 0.00449 | -0.039 | 44.158
0 | 0.261 | 0.00442 | -0.039 | 59.126
0.5 | 0.324 | 0.00439 | -0.04 | 73.73
1 | 0.387 | 0.00444 | -0.04 | 87.158
1.5 | 0.45 | 0.00451 | -0.041 | 99.718
2 | 0.512 | 0.00453 | -0.041 | 113.209
2.5 | 0.575 | 0.00454 | -0.042 | 126.598
3 | 0.638 | 0.00462 | -0.042 | 138.139
3.5 | 0.7 | 0.00479 | -0.042 | 146.166
4 | 0.763 | 0.00499 | -0.043 | 152.731
4.5 | 0.825 | 0.00529 | -0.043 | 156.055
5 | 0.888 | 0.00562 | -0.044 | 157.908
5.5 | 0.95 | 0.00596 | -0.044 | 159.462
6 | 1.005 | 0.00634 | -0.045 | 158.542
6.5 | 1.065 | 0.00676 | -0.045 | 157.604
7 | 1.124 | 0.0072 | -0.046 | 156.024
7.5 | 1.181 | 0.00773 | -0.046 | 152.677
8 | 1.235 | 0.00829 | -0.046 | 149.002
8.5 | 1.257 | 0.01605 | -0.046 | 78.312
9 | 1.288 | 0.01608 | -0.046 | 80.089
9.5 | 1.315 | 0.01598 | -0.046 | 82.285
10 | 1.337 | 0.01568 | -0.046 | 85.258
10.5 | 1.351 | 0.01552 | -0.046 | 86.997
11 | 1.358 | 0.01699 | -0.046 | 79.922
11.5 | 1.354 | 0.02361 | -0.046 | 57.324
12 | 1.338 | 0.02563 | -0.047 | 52.189
12.5 | 1.31 | 0.02789 | -0.047 | 46.955
13 | 1.269 | 0.03049 | -0.047 | 41.628
13.5 | 1.217 | 0.03266 | -0.047 | 37.268
14 | 1.153 | 0.03575 | -0.047 | 32.259
14.5 | 1.079 | 0.03925 | -0.047 | 27.485
15 | 0.995 | 0.04325 | -0.048 | 23.011
15.5 | 0.903 | 0.04775 | -0.048 | 18.92
16 | 0.805 | 0.0533 | -0.048 | 15.101

## 94. Re 7M Mach 0.25 (2)
BIGFOIL.COM POLAR EXPORT
e715
EPPLER 715 |  |  |  | Cl Max: | 1.5791 | at alpha= | 17 | deg
XFOIL ncrit=9 |  |  |  | L/D Max: | 157.262 | at alpha= | 4.5 | deg
Re: | 7000000 |  |  | Cd Min: | 0.14357 | at alpha= | -18 | deg
Mach: | 0.25 |  |  | Cl=0 at alpha= | -2.1291 | deg
|  |  |  | @ Cl=0.1, Cd= | 0.0047066
|  |  |  | @ Cl=0.4, Cd= | 0.0044929
|  |  |  | @ Cl=0.6, Cd= | 0.0046491
alpha (deg) | Cl | Cd | Cm | Cl/Cd
-18 | -0.8327 | 0.14357 | 0.005 | -5.8
-17.5 | -0.8806 | 0.12421 | -0.0078 | -7.0896
-17 | -0.9398 | 0.10415 | -0.0213 | -9.0235
-16 | -1.041 | 0.07076 | -0.0435 | -14.7117
-15.5 | -1.0484 | 0.06199 | -0.0486 | -16.9124
-15 | -1.1155 | 0.04739 | -0.0574 | -23.5387
-14.5 | -1.1155 | 0.04158 | -0.0596 | -26.8278
-14 | -1.1833 | 0.02971 | -0.0646 | -39.8283
-13 | -1.2152 | 0.02027 | -0.0593 | -59.9507
-12.5 | -1.1865 | 0.01794 | -0.0558 | -66.1371
-12 | -1.1441 | 0.01628 | -0.0533 | -70.2764
-11.5 | -1.0971 | 0.01482 | -0.0512 | -74.0283
-11 | -1.0452 | 0.01371 | -0.0495 | -76.2363
-10.5 | -0.9918 | 0.01268 | -0.048 | -78.2177
-10 | -0.9365 | 0.01178 | -0.0467 | -79.4992
-9.5 | -0.8797 | 0.01103 | -0.0456 | -79.7552
-9 | -0.8221 | 0.01038 | -0.0447 | -79.2004
-8.5 | -0.7635 | 0.00981 | -0.044 | -77.8287
-8 | -0.7044 | 0.00932 | -0.0434 | -75.5794
-7.5 | -0.645 | 0.00888 | -0.0429 | -72.6351
-7 | -0.5856 | 0.00844 | -0.0425 | -69.3839
-6.5 | -0.5255 | 0.00807 | -0.0422 | -65.1177
-6 | -0.4657 | 0.00767 | -0.042 | -60.7171
-5.5 | -0.4056 | 0.00733 | -0.0419 | -55.3342
-5 | -0.3456 | 0.007 | -0.0418 | -49.3714
-4.5 | -0.2853 | 0.00667 | -0.0418 | -42.7736
-4 | -0.225 | 0.00635 | -0.0419 | -35.4331
-3.5 | -0.165 | 0.00598 | -0.042 | -27.592
-3 | -0.1052 | 0.00562 | -0.0422 | -18.7189
-2.5 | -0.0448 | 0.00535 | -0.0424 | -8.3738
-2 | 0.0156 | 0.00505 | -0.0427 | 3.0891
-1.5 | 0.0759 | 0.00477 | -0.043 | 15.9119
-1 | 0.1367 | 0.00461 | -0.0434 | 29.6529
-0.5 | 0.1977 | 0.00453 | -0.0438 | 43.6424
0 | 0.2592 | 0.00448 | -0.0442 | 57.8571
0.5 | 0.3207 | 0.00446 | -0.0447 | 71.9058
1 | 0.3821 | 0.00449 | -0.0452 | 85.1002
1.5 | 0.4437 | 0.0045 | -0.0457 | 98.6
2 | 0.5052 | 0.00455 | -0.0462 | 111.033
2.5 | 0.5667 | 0.0046 | -0.0467 | 123.1957
3 | 0.6278 | 0.00469 | -0.0471 | 133.8593
3.5 | 0.6891 | 0.00479 | -0.0476 | 143.8622
4 | 0.7497 | 0.00495 | -0.0479 | 151.4545
4.5 | 0.8099 | 0.00515 | -0.0482 | 157.2621
5 | 0.8687 | 0.00553 | -0.0484 | 157.0886
5.5 | 0.9256 | 0.00611 | -0.0482 | 151.4894
6 | 0.9815 | 0.00674 | -0.048 | 145.6231
6.5 | 1.0372 | 0.00736 | -0.0476 | 140.9239
7 | 1.0915 | 0.00806 | -0.0471 | 135.4218
7.5 | 1.1443 | 0.00882 | -0.0463 | 129.7392
8 | 1.1957 | 0.00962 | -0.0453 | 124.2931
8.5 | 1.2463 | 0.01039 | -0.0441 | 119.9519
9 | 1.2946 | 0.0112 | -0.0426 | 115.5893
9.5 | 1.3404 | 0.01206 | -0.0407 | 111.1443
10.5 | 1.4203 | 0.01387 | -0.0351 | 102.4009
11 | 1.4315 | 0.01505 | -0.028 | 95.1163
12.5 | 1.5123 | 0.02288 | -0.0267 | 66.097
13 | 1.5301 | 0.02662 | -0.0261 | 57.4793
13.5 | 1.5447 | 0.03044 | -0.0252 | 50.7457
14 | 1.5571 | 0.03438 | -0.0242 | 45.2909
14.5 | 1.5614 | 0.03895 | -0.023 | 40.0873
15 | 1.5646 | 0.04386 | -0.0222 | 35.6726
15.5 | 1.5726 | 0.04854 | -0.0216 | 32.398
16 | 1.5762 | 0.05374 | -0.0211 | 29.3301
16.5 | 1.5786 | 0.05915 | -0.0208 | 26.6881
17 | 1.5791 | 0.06486 | -0.0207 | 24.3463
17.5 | 1.5776 | 0.07088 | -0.0207 | 22.2573
18 | 1.5729 | 0.07723 | -0.0209 | 20.3664
18.5 | 1.5587 | 0.0847 | -0.0213 | 18.4026
19 | 1.5489 | 0.09137 | -0.0214 | 16.952
19.5 | 1.5357 | 0.09922 | -0.0228 | 15.4777
20 | 1.5187 | 0.10857 | -0.026 | 13.9882

## 95. Re 7M Mach 0.50 (1)
BIGFOIL.COM POLAR EXPORT
e715
EPPLER 715 |  |  |  | Cl Max: | 1.333 | at alpha= | 20 | deg
JavaFoil+Calcfoil stall+Eppler ext transition |  |  |  | L/D Max: | 156.664 | at alpha= | 4 | deg
Re: | 7000000 |  |  | Cd Min: | 0.00454 | at alpha= | 0.5 | deg
Mach: | 0.5 |  |  | Cl=0 at alpha= | -2.0786 | deg
|  |  |  | @ Cl=0.1, Cd= | 0.0048779
|  |  |  | @ Cl=0.4, Cd= | 0.004578
|  |  |  | @ Cl=0.6, Cd= | 0.0047816
alpha (deg) | Cl | Cd | Cm | Cl/Cd
-20 | -1.007 | 0.15734 | -0.019 | -6.397
-19.5 | -0.982 | 0.14623 | -0.02 | -6.714
-19 | -0.954 | 0.14001 | -0.02 | -6.815
-18.5 | -0.924 | 0.13636 | -0.02 | -6.777
-18 | -0.893 | 0.13474 | -0.019 | -6.629
-17.5 | -0.863 | 0.13234 | -0.018 | -6.521
-17 | -0.834 | 0.12704 | -0.018 | -6.567
-16.5 | -0.808 | 0.13516 | -0.018 | -5.976
-16 | -0.785 | 0.11891 | -0.02 | -6.602
-15.5 | -0.757 | 0.11265 | -0.02 | -6.722
-15 | -0.727 | 0.10938 | -0.019 | -6.644
-14.5 | -0.697 | 0.10738 | -0.018 | -6.488
-14 | -0.667 | 0.103 | -0.018 | -6.479
-13.5 | -0.64 | 0.09894 | -0.018 | -6.466
-13 | -0.615 | 0.09675 | -0.019 | -6.356
-12.5 | -0.587 | 0.09056 | -0.019 | -6.477
-12 | -0.557 | 0.08746 | -0.018 | -6.368
-11.5 | -0.528 | 0.08367 | -0.017 | -6.305
-11 | -0.5 | 0.08089 | -0.017 | -6.181
-10.5 | -0.478 | 0.06665 | -0.021 | -7.177
-10 | -0.499 | 0.02818 | -0.031 | -17.698
-9.5 | -0.427 | 0.05554 | -0.024 | -7.695
-9 | -0.437 | 0.02567 | -0.032 | -17.027
-8.5 | -0.399 | 0.02891 | -0.031 | -13.804
-8 | -0.39 | 0.01454 | -0.035 | -26.812
-7.5 | -0.379 | 0.00955 | -0.037 | -39.701
-7 | -0.448 | 0.00888 | -0.038 | -50.461
-6.5 | -0.525 | 0.00817 | -0.038 | -64.327
-6 | -0.5 | 0.00769 | -0.039 | -64.999
-5.5 | -0.453 | 0.00734 | -0.039 | -61.763
-5 | -0.396 | 0.00694 | -0.04 | -57.079
-4.5 | -0.333 | 0.00637 | -0.04 | -52.262
-4 | -0.267 | 0.00596 | -0.04 | -44.744
-3.5 | -0.198 | 0.00564 | -0.041 | -35.137
-3 | -0.129 | 0.00542 | -0.041 | -23.859
-2.5 | -0.059 | 0.00523 | -0.042 | -11.29
-2 | 0.011 | 0.00505 | -0.042 | 2.203
-1.5 | 0.081 | 0.00491 | -0.043 | 16.567
-1 | 0.152 | 0.00479 | -0.043 | 31.671
-0.5 | 0.222 | 0.00463 | -0.044 | 47.958
0 | 0.292 | 0.00458 | -0.044 | 63.706
0.5 | 0.362 | 0.00454 | -0.044 | 79.759
1 | 0.432 | 0.00461 | -0.045 | 93.762
1.5 | 0.503 | 0.00469 | -0.045 | 107.212
2 | 0.573 | 0.00477 | -0.046 | 120.033
2.5 | 0.643 | 0.0048 | -0.046 | 134.011
3 | 0.713 | 0.00487 | -0.047 | 146.236
3.5 | 0.783 | 0.00516 | -0.047 | 151.69
4 | 0.853 | 0.00544 | -0.048 | 156.664
4.5 | 0.923 | 0.00592 | -0.048 | 155.913
5 | 0.992 | 0.00638 | -0.049 | 155.613
5.5 | 1.062 | 0.00693 | -0.049 | 153.299
6 | 1.119 | 0.00749 | -0.05 | 149.459
6.5 | 1.156 | 0.01401 | -0.049 | 82.466
7 | 1.203 | 0.01438 | -0.049 | 83.662
7.5 | 1.249 | 0.01432 | -0.049 | 87.219
8 | 1.289 | 0.01409 | -0.049 | 91.459
8.5 | 1.31 | 0.01604 | -0.049 | 81.719
9 | 1.305 | 0.02268 | -0.049 | 57.525
9.5 | 1.24 | 0.02671 | -0.049 | 46.399
10 | 0.786 | 0.03034 | -0.049 | 25.907
10.5 | 0.812 | 0.03482 | -0.049 | 23.329
11 | 0.838 | 0.03967 | -0.049 | 21.117
11.5 | 0.87 | 0.04022 | -0.05 | 21.641
12 | 0.794 | 0.08781 | -0.029 | 9.041
12.5 | 0.919 | 0.05083 | -0.05 | 18.086
13 | 0.945 | 0.05717 | -0.049 | 16.528
13.5 | 0.959 | 0.06365 | -0.048 | 15.068
14 | 1.004 | 0.06049 | -0.05 | 16.596
14.5 | 1.031 | 0.06638 | -0.05 | 15.534
15 | 1.019 | 0.09393 | -0.046 | 10.85
15.5 | 1.076 | 0.07726 | -0.05 | 13.921
16 | 1.115 | 0.07609 | -0.051 | 14.657
16.5 | 1.144 | 0.08102 | -0.051 | 14.116
17 | 1.134 | 0.10967 | -0.048 | 10.342
17.5 | 1.18 | 0.09534 | -0.05 | 12.382
18 | 1.226 | 0.09037 | -0.052 | 13.57
18.5 | 1.256 | 0.09473 | -0.053 | 13.256
19 | 1.277 | 0.10473 | -0.052 | 12.192
19.5 | 1.278 | 0.11601 | -0.05 | 11.016
20 | 1.333 | 0.1047 | -0.053 | 12.734

## 96. Re 7M Mach 0.50 (2)
BIGFOIL.COM POLAR EXPORT
e715
EPPLER 715 |  |  |  | Cl Max: | 1.3948 | at alpha= | 12.5 | deg
XFOIL ncrit=9 |  |  |  | L/D Max: | 172.236 | at alpha= | 4.5 | deg
Re: | 7000000 |  |  | Cd Min: | 0.12463 | at alpha= | -13 | deg
Mach: | 0.5 |  |  | Cl=0 at alpha= | -2.1491 | deg
|  |  |  | @ Cl=0.1, Cd= | 0.0049785
|  |  |  | @ Cl=0.4, Cd= | 0.00462
|  |  |  | @ Cl=0.6, Cd= | 0.0047327
alpha (deg) | Cl | Cd | Cm | Cl/Cd
-13 | -0.5244 | 0.12463 | -0.0108 | -4.2077
-12.5 | -0.5347 | 0.11188 | -0.0188 | -4.7792
-11.5 | -0.5641 | 0.08763 | -0.0347 | -6.4373
-11 | -0.5803 | 0.07627 | -0.0418 | -7.6085
-10.5 | -0.6026 | 0.06432 | -0.0495 | -9.3688
-10 | -0.6233 | 0.05324 | -0.0569 | -11.7074
-9.5 | -0.6518 | 0.04299 | -0.0636 | -15.1617
-9 | -0.6845 | 0.03393 | -0.0684 | -20.1739
-8.5 | -0.7142 | 0.0256 | -0.073 | -27.8984
-8 | -0.7436 | 0.01959 | -0.0695 | -37.9581
-7.5 | -0.7334 | 0.014 | -0.0641 | -52.3857
-7 | -0.6859 | 0.01078 | -0.0593 | -63.6271
-6.5 | -0.619 | 0.00936 | -0.0561 | -66.1325
-6 | -0.547 | 0.00863 | -0.054 | -63.3835
-5.5 | -0.4742 | 0.00812 | -0.0525 | -58.399
-5 | -0.4022 | 0.00763 | -0.0513 | -52.713
-4.5 | -0.331 | 0.00717 | -0.0504 | -46.1646
-4 | -0.2599 | 0.00679 | -0.0498 | -38.2769
-3.5 | -0.1897 | 0.00633 | -0.0493 | -29.9684
-3 | -0.1195 | 0.00592 | -0.0491 | -20.1858
-2.5 | -0.0492 | 0.00557 | -0.049 | -8.833
-2 | 0.0209 | 0.00528 | -0.0491 | 3.9583
-1.5 | 0.0908 | 0.00501 | -0.0492 | 18.1238
-1 | 0.161 | 0.00477 | -0.0495 | 33.7526
-0.5 | 0.2318 | 0.00466 | -0.0499 | 49.7425
0 | 0.3027 | 0.00461 | -0.0503 | 65.6616
0.5 | 0.3738 | 0.00462 | -0.0507 | 80.9091
1 | 0.4455 | 0.00462 | -0.0512 | 96.4286
1.5 | 0.5169 | 0.00468 | -0.0517 | 110.4487
2 | 0.5886 | 0.00472 | -0.0522 | 124.7034
2.5 | 0.6604 | 0.0048 | -0.0525 | 137.5833
3 | 0.7324 | 0.00489 | -0.0529 | 149.7751
3.5 | 0.8044 | 0.00501 | -0.0531 | 160.5589
4 | 0.8764 | 0.0052 | -0.0532 | 168.5385
4.5 | 0.9473 | 0.0055 | -0.053 | 172.2364
5 | 1.0157 | 0.00603 | -0.0524 | 168.4411
5.5 | 1.0809 | 0.00682 | -0.0512 | 158.4897
6 | 1.1454 | 0.00764 | -0.0498 | 149.9215
6.5 | 1.2057 | 0.00864 | -0.0477 | 139.5486
7 | 1.2635 | 0.00967 | -0.045 | 130.6618
7.5 | 1.3171 | 0.01079 | -0.0417 | 122.0667
8.5 | 1.3663 | 0.01401 | -0.0277 | 97.5232
9 | 1.3633 | 0.01817 | -0.0227 | 75.0303
9.5 | 1.3691 | 0.02244 | -0.0189 | 61.0116
10 | 1.3657 | 0.0271 | -0.0148 | 50.3948
10.5 | 1.3676 | 0.03159 | -0.0113 | 43.2922
11 | 1.3694 | 0.03624 | -0.0084 | 37.787
11.5 | 1.3749 | 0.04113 | -0.0062 | 33.4282
12 | 1.382 | 0.04629 | -0.0046 | 29.8553
12.5 | 1.3948 | 0.05131 | -0.0032 | 27.1838

## 97. Re 8M Mach 0.00 (1)
BIGFOIL.COM POLAR EXPORT
e715
EPPLER 715 |  |  |  | Cl Max: | 1.39 | at alpha= | 12 | deg
JavaFoil+Calcfoil stall+Eppler ext transition |  |  |  | L/D Max: | 159.368 | at alpha= | 6.5 | deg
Re: | 8000000 |  |  | Cd Min: | 0.00434 | at alpha= | 0.5 | deg
Mach: | 0 |  |  | Cl=0 at alpha= | -2.082 | deg
|  |  |  | @ Cl=0.1, Cd= | 0.0045857
|  |  |  | @ Cl=0.4, Cd= | 0.0043825
|  |  |  | @ Cl=0.6, Cd= | 0.0045217
alpha (deg) | Cl | Cd | Cm | Cl/Cd
-16 | -0.588 | 0.08448 | -0.02 | -6.964
-15.5 | -0.617 | 0.07047 | -0.021 | -8.753
-15 | -0.646 | 0.05741 | -0.023 | -11.254
-14.5 | -0.674 | 0.04619 | -0.024 | -14.599
-14 | -0.694 | 0.04077 | -0.024 | -17.026
-13.5 | -0.71 | 0.03699 | -0.025 | -19.192
-13 | -0.727 | 0.03173 | -0.026 | -22.893
-12.5 | -0.74 | 0.02734 | -0.026 | -27.056
-12 | -0.754 | 0.02229 | -0.027 | -33.805
-11.5 | -0.768 | 0.01719 | -0.028 | -44.699
-11 | -0.796 | 0.01406 | -0.03 | -56.643
-10.5 | -0.791 | 0.01347 | -0.03 | -58.699
-10 | -0.774 | 0.00909 | -0.031 | -85.109
-9.5 | -0.751 | 0.00866 | -0.031 | -86.734
-9 | -0.723 | 0.0083 | -0.031 | -87.064
-8.5 | -0.69 | 0.00796 | -0.032 | -86.67
-8 | -0.652 | 0.00765 | -0.032 | -85.227
-7.5 | -0.61 | 0.00732 | -0.032 | -83.31
-7 | -0.563 | 0.00706 | -0.033 | -79.821
-6.5 | -0.514 | 0.00687 | -0.033 | -74.763
-6 | -0.461 | 0.00666 | -0.033 | -69.259
-5.5 | -0.406 | 0.00631 | -0.034 | -64.313
-5 | -0.349 | 0.00597 | -0.034 | -58.488
-4.5 | -0.291 | 0.00573 | -0.035 | -50.776
-4 | -0.232 | 0.00546 | -0.035 | -42.494
-3.5 | -0.172 | 0.00526 | -0.035 | -32.743
-3 | -0.112 | 0.00507 | -0.036 | -22.078
-2.5 | -0.051 | 0.00493 | -0.036 | -10.376
-2 | 0.01 | 0.00476 | -0.037 | 2.024
-1.5 | 0.07 | 0.00463 | -0.037 | 15.225
-1 | 0.131 | 0.00454 | -0.037 | 28.938
-0.5 | 0.192 | 0.0044 | -0.038 | 43.68
0 | 0.253 | 0.00436 | -0.038 | 58.069
0.5 | 0.314 | 0.00434 | -0.039 | 72.233
1 | 0.375 | 0.00437 | -0.039 | 85.637
1.5 | 0.435 | 0.0044 | -0.039 | 98.935
2 | 0.496 | 0.00443 | -0.04 | 111.904
2.5 | 0.557 | 0.00445 | -0.04 | 125.23
3 | 0.617 | 0.00455 | -0.041 | 135.582
3.5 | 0.678 | 0.00472 | -0.041 | 143.784
4 | 0.739 | 0.00496 | -0.041 | 148.885
4.5 | 0.799 | 0.00523 | -0.042 | 152.895
5 | 0.86 | 0.00551 | -0.042 | 155.99
5.5 | 0.92 | 0.00581 | -0.043 | 158.212
6 | 0.974 | 0.00614 | -0.043 | 158.744
6.5 | 1.032 | 0.00648 | -0.044 | 159.368
7 | 1.09 | 0.00684 | -0.044 | 159.311
7.5 | 1.146 | 0.00729 | -0.045 | 157.215
8 | 1.2 | 0.00775 | -0.045 | 154.876
8.5 | 1.249 | 0.00813 | -0.045 | 153.581
9 | 1.295 | 0.00863 | -0.046 | 150.079
9.5 | 1.306 | 0.01513 | -0.045 | 86.286
10 | 1.331 | 0.01504 | -0.045 | 88.535
10.5 | 1.355 | 0.01636 | -0.045 | 82.816
11 | 1.373 | 0.01608 | -0.045 | 85.367
11.5 | 1.385 | 0.01716 | -0.046 | 80.692
12 | 1.39 | 0.01645 | -0.046 | 84.514
12.5 | 1.389 | 0.0233 | -0.046 | 59.606
13 | 1.381 | 0.02515 | -0.046 | 54.917
13.5 | 1.368 | 0.02712 | -0.046 | 50.442
14 | 1.348 | 0.02879 | -0.047 | 46.814
14.5 | 1.322 | 0.03124 | -0.047 | 42.321
15 | 1.292 | 0.03394 | -0.047 | 38.057
15.5 | 1.257 | 0.03678 | -0.047 | 34.181
16 | 1.218 | 0.04006 | -0.047 | 30.409
16.5 | 1.177 | 0.04335 | -0.047 | 27.146
17 | 1.134 | 0.04679 | -0.048 | 24.23

## 98. Re 8M Mach 0.00 (2)
BIGFOIL.COM POLAR EXPORT
e715
EPPLER 715 |  |  |  | Cl Max: | 1.665 | at alpha= | 19 | deg
XFOIL ncrit=9 |  |  |  | L/D Max: | 152.801 | at alpha= | 4.5 | deg
Re: | 8000000 |  |  | Cd Min: | 0.10415 | at alpha= | -20 | deg
Mach: | 0 |  |  | Cl=0 at alpha= | -2.1254 | deg
|  |  |  | @ Cl=0.1, Cd= | 0.0045998
|  |  |  | @ Cl=0.4, Cd= | 0.0043557
|  |  |  | @ Cl=0.6, Cd= | 0.0045379
alpha (deg) | Cl | Cd | Cm | Cl/Cd
-20 | -1.1478 | 0.10415 | -0.0162 | -11.0206
-19.5 | -1.2066 | 0.08687 | -0.0262 | -13.8897
-19 | -1.2701 | 0.07125 | -0.0337 | -17.826
-18.5 | -1.3521 | 0.05399 | -0.0427 | -25.0435
-18 | -1.3368 | 0.05002 | -0.0443 | -26.7253
-17.5 | -1.3841 | 0.03741 | -0.0528 | -36.9981
-17 | -1.3592 | 0.03361 | -0.0567 | -40.4403
-16.5 | -1.3625 | 0.02832 | -0.0583 | -48.1109
-16 | -1.3744 | 0.02332 | -0.0588 | -58.9365
-15.5 | -1.3859 | 0.02099 | -0.052 | -66.0267
-15 | -1.3661 | 0.01895 | -0.0486 | -72.0897
-14.5 | -1.3312 | 0.01754 | -0.0466 | -75.8951
-13.5 | -1.2482 | 0.01518 | -0.0437 | -82.2266
-13 | -1.2018 | 0.01423 | -0.0427 | -84.4554
-12.5 | -1.1536 | 0.01339 | -0.0418 | -86.1538
-12 | -1.1034 | 0.01267 | -0.0412 | -87.0876
-11.5 | -1.0524 | 0.01199 | -0.0406 | -87.7731
-11 | -1 | 0.01138 | -0.0402 | -87.8735
-10 | -0.8933 | 0.01028 | -0.0395 | -86.8969
-9.5 | -0.8389 | 0.00982 | -0.0393 | -85.4277
-8.5 | -0.7282 | 0.00901 | -0.0391 | -80.8213
-8 | -0.6722 | 0.00866 | -0.039 | -77.6212
-7.5 | -0.6162 | 0.00828 | -0.039 | -74.4203
-7 | -0.5596 | 0.00797 | -0.039 | -70.2133
-6.5 | -0.503 | 0.00761 | -0.0391 | -66.0972
-6 | -0.446 | 0.00729 | -0.0392 | -61.1797
-5.5 | -0.3888 | 0.007 | -0.0393 | -55.5429
-5 | -0.3314 | 0.00673 | -0.0395 | -49.2422
-4.5 | -0.2739 | 0.00643 | -0.0397 | -42.5972
-4 | -0.2162 | 0.00614 | -0.0399 | -35.2117
-3.5 | -0.1588 | 0.0058 | -0.0401 | -27.3793
-3 | -0.1013 | 0.00548 | -0.0404 | -18.4854
-2.5 | -0.0436 | 0.0052 | -0.0407 | -8.3846
-2 | 0.0146 | 0.00495 | -0.041 | 2.9495
-1.5 | 0.0725 | 0.00468 | -0.0414 | 15.4915
-1 | 0.1308 | 0.00451 | -0.0418 | 29.0022
-0.5 | 0.1893 | 0.00442 | -0.0422 | 42.8281
0 | 0.2482 | 0.00434 | -0.0426 | 57.1889
0.5 | 0.3072 | 0.00433 | -0.0431 | 70.9469
1 | 0.3661 | 0.00435 | -0.0436 | 84.1609
1.5 | 0.4252 | 0.00436 | -0.0441 | 97.5229
2 | 0.4839 | 0.00442 | -0.0446 | 109.4796
2.5 | 0.5429 | 0.00446 | -0.0451 | 121.7265
3 | 0.6015 | 0.00454 | -0.0456 | 132.489
3.5 | 0.6598 | 0.00465 | -0.046 | 141.8925
4 | 0.7177 | 0.00481 | -0.0465 | 149.21
4.5 | 0.7747 | 0.00507 | -0.0468 | 152.8008
5 | 0.8305 | 0.00546 | -0.047 | 152.1062
5.5 | 0.8852 | 0.00599 | -0.0471 | 147.7796
6 | 0.9387 | 0.00659 | -0.0471 | 142.4431
6.5 | 0.9925 | 0.0071 | -0.0471 | 139.7887
7.5 | 1.0968 | 0.00833 | -0.0466 | 131.6687
8 | 1.147 | 0.00903 | -0.0461 | 127.021
8.5 | 1.1973 | 0.00965 | -0.0457 | 124.0725
9 | 1.2462 | 0.0103 | -0.045 | 120.9903
10 | 1.3402 | 0.01164 | -0.0432 | 115.1375
10.5 | 1.385 | 0.01231 | -0.0419 | 112.5102
11 | 1.4266 | 0.01301 | -0.0403 | 109.6541
11.5 | 1.4677 | 0.01319 | -0.0389 | 111.2737
12 | 1.4995 | 0.01411 | -0.0358 | 106.2721
12.5 | 1.5105 | 0.0153 | -0.0296 | 98.7255
13 | 1.5321 | 0.01717 | -0.0274 | 89.2312
13.5 | 1.5624 | 0.01973 | -0.0282 | 79.1891
14 | 1.5878 | 0.0226 | -0.0285 | 70.2566
14.5 | 1.6075 | 0.02582 | -0.0284 | 62.2579
15 | 1.6228 | 0.02929 | -0.0279 | 55.4046
15.5 | 1.6355 | 0.03293 | -0.0274 | 49.666
16 | 1.6399 | 0.03726 | -0.0265 | 44.0123
16.5 | 1.6456 | 0.04154 | -0.026 | 39.6148
17 | 1.6529 | 0.04585 | -0.0256 | 36.0502
17.5 | 1.6593 | 0.05039 | -0.0254 | 32.9292
18 | 1.6634 | 0.0552 | -0.0253 | 30.1341
18.5 | 1.6634 | 0.06063 | -0.0255 | 27.4353
19 | 1.665 | 0.06585 | -0.0257 | 25.2847
19.5 | 1.6628 | 0.07161 | -0.026 | 23.2202
20 | 1.6557 | 0.07787 | -0.0264 | 21.2624

## 99. Re 8M Mach 0.10 (1)
BIGFOIL.COM POLAR EXPORT
e715
EPPLER 715 |  |  |  | Cl Max: | 1.385 | at alpha= | 12 | deg
JavaFoil+Calcfoil stall+Eppler ext transition |  |  |  | L/D Max: | 159.777 | at alpha= | 6.5 | deg
Re: | 8000000 |  |  | Cd Min: | 0.00435 | at alpha= | 0.5 | deg
Mach: | 0.1 |  |  | Cl=0 at alpha= | -2.082 | deg
|  |  |  | @ Cl=0.1, Cd= | 0.0045972
|  |  |  | @ Cl=0.4, Cd= | 0.0043918
|  |  |  | @ Cl=0.6, Cd= | 0.0045233
alpha (deg) | Cl | Cd | Cm | Cl/Cd
-15.5 | -0.568 | 0.07949 | -0.02 | -7.15
-15 | -0.605 | 0.06116 | -0.022 | -9.885
-14.5 | -0.635 | 0.05008 | -0.024 | -12.681
-14 | -0.66 | 0.04304 | -0.024 | -15.346
-13.5 | -0.682 | 0.03801 | -0.025 | -17.931
-13 | -0.7 | 0.03348 | -0.025 | -20.913
-12.5 | -0.716 | 0.02914 | -0.026 | -24.577
-12 | -0.732 | 0.02418 | -0.027 | -30.272
-11.5 | -0.748 | 0.01885 | -0.028 | -39.698
-11 | -0.769 | 0.0139 | -0.029 | -55.348
-10.5 | -0.783 | 0.0137 | -0.031 | -57.163
-10 | -0.768 | 0.0092 | -0.031 | -83.503
-9.5 | -0.748 | 0.00874 | -0.031 | -85.532
-9 | -0.721 | 0.00837 | -0.032 | -86.172
-8.5 | -0.689 | 0.00801 | -0.032 | -86.018
-8 | -0.652 | 0.00766 | -0.032 | -85.198
-7.5 | -0.611 | 0.00735 | -0.033 | -83.07
-7 | -0.565 | 0.00709 | -0.033 | -79.712
-6.5 | -0.516 | 0.0069 | -0.033 | -74.753
-6 | -0.463 | 0.00668 | -0.034 | -69.317
-5.5 | -0.408 | 0.0063 | -0.034 | -64.69
-5 | -0.351 | 0.00599 | -0.034 | -58.613
-4.5 | -0.293 | 0.00575 | -0.035 | -50.898
-4 | -0.233 | 0.00548 | -0.035 | -42.53
-3.5 | -0.173 | 0.00527 | -0.036 | -32.829
-3 | -0.113 | 0.00508 | -0.036 | -22.14
-2.5 | -0.051 | 0.00494 | -0.036 | -10.414
-2 | 0.01 | 0.00477 | -0.037 | 2.031
-1.5 | 0.071 | 0.00464 | -0.037 | 15.277
-1 | 0.132 | 0.00455 | -0.037 | 29.031
-0.5 | 0.193 | 0.0044 | -0.038 | 43.845
0 | 0.254 | 0.00436 | -0.038 | 58.298
0.5 | 0.315 | 0.00435 | -0.039 | 72.487
1 | 0.376 | 0.00438 | -0.039 | 85.975
1.5 | 0.437 | 0.00441 | -0.04 | 99.26
2 | 0.499 | 0.00444 | -0.04 | 112.274
2.5 | 0.56 | 0.00445 | -0.04 | 125.622
3 | 0.62 | 0.00456 | -0.041 | 135.976
3.5 | 0.681 | 0.00473 | -0.041 | 144.161
4 | 0.742 | 0.00498 | -0.042 | 149.107
4.5 | 0.803 | 0.00525 | -0.042 | 153.056
5 | 0.864 | 0.00553 | -0.043 | 156.149
5.5 | 0.925 | 0.00584 | -0.043 | 158.242
6 | 0.979 | 0.00617 | -0.043 | 158.673
6.5 | 1.038 | 0.00649 | -0.044 | 159.777
7 | 1.095 | 0.00691 | -0.044 | 158.503
7.5 | 1.151 | 0.00734 | -0.045 | 156.87
8 | 1.205 | 0.00781 | -0.045 | 154.386
8.5 | 1.255 | 0.00822 | -0.046 | 152.611
9 | 1.284 | 0.01684 | -0.045 | 76.242
9.5 | 1.307 | 0.01552 | -0.045 | 84.256
10 | 1.333 | 0.01535 | -0.045 | 86.817
10.5 | 1.356 | 0.01676 | -0.045 | 80.879
11 | 1.372 | 0.01653 | -0.046 | 82.995
11.5 | 1.382 | 0.01543 | -0.046 | 89.593
12 | 1.385 | 0.01683 | -0.046 | 82.289
12.5 | 1.381 | 0.02374 | -0.046 | 58.168
13 | 1.37 | 0.02574 | -0.046 | 53.229
13.5 | 1.352 | 0.02779 | -0.047 | 48.66
14 | 1.328 | 0.02958 | -0.047 | 44.885
14.5 | 1.297 | 0.0321 | -0.047 | 40.411
15 | 1.261 | 0.0351 | -0.047 | 35.922
15.5 | 1.221 | 0.0381 | -0.047 | 32.037
16 | 1.176 | 0.04139 | -0.047 | 28.425
16.5 | 1.129 | 0.04504 | -0.048 | 25.068
17 | 1.08 | 0.04863 | -0.048 | 22.214

## 100. Re 8M Mach 0.10 (2)
BIGFOIL.COM POLAR EXPORT
e715
EPPLER 715 |  |  |  | Cl Max: | 1.6544 | at alpha= | 18 | deg
XFOIL ncrit=9 |  |  |  | L/D Max: | 153.543 | at alpha= | 4.5 | deg
Re: | 8000000 |  |  | Cd Min: | 0.14869 | at alpha= | -20 | deg
Mach: | 0.1 |  |  | Cl=0 at alpha= | -2.1265 | deg
|  |  |  | @ Cl=0.1, Cd= | 0.004612
|  |  |  | @ Cl=0.4, Cd= | 0.0043606
|  |  |  | @ Cl=0.6, Cd= | 0.0045335
alpha (deg) | Cl | Cd | Cm | Cl/Cd
-20 | -0.9359 | 0.14869 | 0.0115 | -6.2943
-19.5 | -1.0565 | 0.11525 | -0.01 | -9.167
-19 | -1.1688 | 0.0882 | -0.0263 | -13.2517
-18.5 | -1.2976 | 0.06363 | -0.0389 | -20.3929
-18 | -1.2774 | 0.05936 | -0.0412 | -21.5195
-17.5 | -1.3593 | 0.04377 | -0.0492 | -31.0555
-16.5 | -1.3014 | 0.03629 | -0.057 | -35.8611
-16 | -1.3293 | 0.02835 | -0.0597 | -46.8889
-15.5 | -1.3616 | 0.02242 | -0.0586 | -60.7315
-14.5 | -1.3274 | 0.01902 | -0.0502 | -69.7897
-14 | -1.296 | 0.01718 | -0.0477 | -75.4366
-13.5 | -1.2548 | 0.01588 | -0.046 | -79.0176
-13 | -1.2098 | 0.01476 | -0.0447 | -81.9648
-12.5 | -1.1621 | 0.0138 | -0.0436 | -84.2101
-12 | -1.1119 | 0.013 | -0.0427 | -85.5308
-11.5 | -1.0607 | 0.01225 | -0.042 | -86.5878
-11 | -1.008 | 0.01159 | -0.0414 | -86.9715
-10 | -0.9004 | 0.01043 | -0.0405 | -86.3279
-9.5 | -0.8455 | 0.00993 | -0.0401 | -85.146
-9 | -0.79 | 0.00949 | -0.0399 | -83.2455
-8.5 | -0.7339 | 0.00908 | -0.0397 | -80.826
-8 | -0.6772 | 0.00873 | -0.0397 | -77.5716
-7.5 | -0.6208 | 0.00833 | -0.0395 | -74.5258
-7 | -0.5637 | 0.008 | -0.0395 | -70.4625
-6.5 | -0.5065 | 0.00766 | -0.0395 | -66.1227
-6 | -0.4491 | 0.00732 | -0.0396 | -61.3525
-5.5 | -0.3914 | 0.00703 | -0.0397 | -55.6757
-5 | -0.3337 | 0.00675 | -0.0398 | -49.437
-4.5 | -0.2757 | 0.00645 | -0.04 | -42.7442
-4 | -0.2176 | 0.00615 | -0.0402 | -35.3821
-3.5 | -0.1598 | 0.00581 | -0.0404 | -27.5043
-3 | -0.1019 | 0.00549 | -0.0407 | -18.561
-2.5 | -0.0437 | 0.00521 | -0.041 | -8.3877
-2 | 0.0148 | 0.00496 | -0.0413 | 2.9839
-1.5 | 0.0731 | 0.00469 | -0.0416 | 15.5864
-1 | 0.1317 | 0.00452 | -0.042 | 29.1372
-0.5 | 0.1906 | 0.00443 | -0.0424 | 43.0248
0 | 0.2499 | 0.00434 | -0.0429 | 57.5806
0.5 | 0.3092 | 0.00433 | -0.0433 | 71.4088
1 | 0.3685 | 0.00435 | -0.0438 | 84.7126
1.5 | 0.4281 | 0.00437 | -0.0443 | 97.9634
2 | 0.4872 | 0.00442 | -0.0448 | 110.2262
2.5 | 0.5466 | 0.00447 | -0.0453 | 122.2819
3 | 0.6055 | 0.00454 | -0.0458 | 133.37
3.5 | 0.6643 | 0.00466 | -0.0463 | 142.5536
4 | 0.7226 | 0.00482 | -0.0467 | 149.917
4.5 | 0.78 | 0.00508 | -0.047 | 153.5433
5 | 0.8362 | 0.00547 | -0.0472 | 152.8702
5.5 | 0.8911 | 0.00602 | -0.0473 | 148.0233
6 | 0.9451 | 0.00661 | -0.0472 | 142.9803
6.5 | 0.9992 | 0.00714 | -0.0471 | 139.944
7 | 1.0525 | 0.00772 | -0.047 | 136.3342
7.5 | 1.1042 | 0.00838 | -0.0466 | 131.7661
8 | 1.1545 | 0.00911 | -0.046 | 126.7289
8.5 | 1.205 | 0.00974 | -0.0455 | 123.7166
9 | 1.2542 | 0.0104 | -0.0447 | 120.5962
10 | 1.3482 | 0.01178 | -0.0426 | 114.4482
11 | 1.433 | 0.01323 | -0.0393 | 108.3144
12 | 1.4956 | 0.01442 | -0.0327 | 103.7171
12.5 | 1.5081 | 0.01599 | -0.0277 | 94.3152
13 | 1.5365 | 0.01831 | -0.0275 | 83.9159
13.5 | 1.5649 | 0.02107 | -0.0281 | 74.2715
14 | 1.5874 | 0.0242 | -0.0281 | 65.595
14.5 | 1.6058 | 0.02751 | -0.0277 | 58.3715
15 | 1.6176 | 0.0313 | -0.0271 | 51.6805
15.5 | 1.6276 | 0.03519 | -0.0264 | 46.2518
16 | 1.6315 | 0.03959 | -0.0255 | 41.2099
16.5 | 1.6383 | 0.044 | -0.0251 | 37.2341
17 | 1.6445 | 0.04857 | -0.0248 | 33.8583
17.5 | 1.65 | 0.05328 | -0.0246 | 30.9685
18 | 1.6544 | 0.05819 | -0.0246 | 28.431
18.5 | 1.653 | 0.0638 | -0.0247 | 25.9091
19 | 1.6538 | 0.06925 | -0.0249 | 23.8816
19.5 | 1.6489 | 0.07536 | -0.0253 | 21.8803
20 | 1.639 | 0.08207 | -0.0258 | 19.9708

## 101. Re 8M Mach 0.25 (1)
BIGFOIL.COM POLAR EXPORT
e715
EPPLER 715 |  |  |  | Cl Max: | 1.361 | at alpha= | 11 | deg
JavaFoil+Calcfoil stall+Eppler ext transition |  |  |  | L/D Max: | 158.118 | at alpha= | 5.5 | deg
Re: | 8000000 |  |  | Cd Min: | 0.00438 | at alpha= | 0 | deg
Mach: | 0.25 |  |  | Cl=0 at alpha= | -2.0794 | deg
|  |  |  | @ Cl=0.1, Cd= | 0.0046429
|  |  |  | @ Cl=0.4, Cd= | 0.0044244
|  |  |  | @ Cl=0.6, Cd= | 0.0045537
alpha (deg) | Cl | Cd | Cm | Cl/Cd
-15 | -0.22 | 0.1004 | -0.018 | -2.188
-14.5 | -0.288 | 0.0913 | -0.019 | -3.157
-14 | -0.35 | 0.0805 | -0.02 | -4.346
-13.5 | -0.41 | 0.06619 | -0.022 | -6.201
-13 | -0.474 | 0.04816 | -0.024 | -9.845
-12.5 | -0.527 | 0.03928 | -0.026 | -13.415
-12 | -0.571 | 0.0335 | -0.026 | -17.05
-11.5 | -0.608 | 0.02867 | -0.027 | -21.224
-11 | -0.641 | 0.02354 | -0.028 | -27.223
-10.5 | -0.673 | 0.01736 | -0.029 | -38.79
-10 | -0.719 | 0.0143 | -0.032 | -50.317
-9.5 | -0.716 | 0.00931 | -0.032 | -76.912
-9 | -0.703 | 0.00882 | -0.032 | -79.767
-8.5 | -0.682 | 0.00836 | -0.033 | -81.506
-8 | -0.652 | 0.00798 | -0.033 | -81.705
-7.5 | -0.616 | 0.00764 | -0.033 | -80.615
-7 | -0.573 | 0.00728 | -0.034 | -78.726
-6.5 | -0.525 | 0.00706 | -0.034 | -74.407
-6 | -0.473 | 0.00681 | -0.035 | -69.443
-5.5 | -0.418 | 0.0065 | -0.035 | -64.246
-5 | -0.36 | 0.00608 | -0.035 | -59.209
-4.5 | -0.3 | 0.00579 | -0.036 | -51.827
-4 | -0.239 | 0.00555 | -0.036 | -43.164
-3.5 | -0.178 | 0.00533 | -0.036 | -33.364
-3 | -0.116 | 0.00512 | -0.037 | -22.579
-2.5 | -0.053 | 0.00498 | -0.037 | -10.612
-2 | 0.01 | 0.00481 | -0.038 | 2.068
-1.5 | 0.073 | 0.00469 | -0.038 | 15.521
-1 | 0.136 | 0.00458 | -0.039 | 29.627
-0.5 | 0.198 | 0.00446 | -0.039 | 44.452
0 | 0.261 | 0.00438 | -0.039 | 59.589
0.5 | 0.324 | 0.00439 | -0.04 | 73.856
1 | 0.387 | 0.00441 | -0.04 | 87.656
1.5 | 0.45 | 0.00448 | -0.041 | 100.434
2 | 0.512 | 0.00449 | -0.041 | 114.121
2.5 | 0.575 | 0.00451 | -0.042 | 127.564
3 | 0.638 | 0.00462 | -0.042 | 137.97
3.5 | 0.7 | 0.00482 | -0.042 | 145.376
4 | 0.763 | 0.00507 | -0.043 | 150.345
4.5 | 0.825 | 0.00538 | -0.043 | 153.53
5 | 0.888 | 0.00568 | -0.044 | 156.189
5.5 | 0.95 | 0.00601 | -0.044 | 158.118
6 | 1.005 | 0.00636 | -0.045 | 157.944
6.5 | 1.065 | 0.00674 | -0.045 | 157.941
7 | 1.124 | 0.00717 | -0.046 | 156.684
7.5 | 1.181 | 0.00765 | -0.046 | 154.29
8 | 1.235 | 0.00818 | -0.046 | 151.103
8.5 | 1.26 | 0.01576 | -0.046 | 79.955
9 | 1.29 | 0.01588 | -0.046 | 81.234
9.5 | 1.317 | 0.01586 | -0.046 | 83.014
10 | 1.339 | 0.0152 | -0.046 | 88.108
10.5 | 1.353 | 0.01718 | -0.046 | 78.76
11 | 1.361 | 0.01644 | -0.046 | 82.742
11.5 | 1.356 | 0.0229 | -0.047 | 59.221
12 | 1.34 | 0.0249 | -0.047 | 53.806
12.5 | 1.312 | 0.02709 | -0.047 | 48.416
13 | 1.271 | 0.02961 | -0.047 | 42.937
13.5 | 1.219 | 0.03238 | -0.047 | 37.644
14 | 1.155 | 0.03477 | -0.047 | 33.216
14.5 | 1.08 | 0.03824 | -0.048 | 28.247
15 | 0.997 | 0.04209 | -0.048 | 23.679
15.5 | 0.905 | 0.04642 | -0.048 | 19.491
16 | 0.806 | 0.05183 | -0.048 | 15.553

## 102. Re 8M Mach 0.25 (2)
BIGFOIL.COM POLAR EXPORT
e715
EPPLER 715 |  |  |  | Cl Max: | 1.45 | at alpha= | 11.5 | deg
XFOIL ncrit=9 |  |  |  | L/D Max: | 157.49 | at alpha= | 4.5 | deg
Re: | 8000000 |  |  | Cd Min: | 0.16723 | at alpha= | -18.5 | deg
Mach: | 0.25 |  |  | Cl=0 at alpha= | -2.1312 | deg
|  |  |  | @ Cl=0.1, Cd= | 0.0046635
|  |  |  | @ Cl=0.4, Cd= | 0.0043786
|  |  |  | @ Cl=0.6, Cd= | 0.0045479
alpha (deg) | Cl | Cd | Cm | Cl/Cd
-18.5 | -0.7735 | 0.16723 | 0.0201 | -4.6254
-18 | -0.8341 | 0.14323 | 0.0047 | -5.8235
-17.5 | -0.8713 | 0.12594 | -0.0067 | -6.9184
-17 | -0.9215 | 0.10733 | -0.0191 | -8.5857
-16.5 | -0.9965 | 0.08583 | -0.0336 | -11.6102
-15.5 | -1.1066 | 0.05455 | -0.0541 | -20.286
-15 | -1.1209 | 0.04672 | -0.058 | -23.9919
-14.5 | -1.1653 | 0.03675 | -0.0623 | -31.7088
-14 | -1.1704 | 0.03083 | -0.0641 | -37.963
-13.5 | -1.2038 | 0.02341 | -0.0662 | -51.4225
-12.5 | -1.1906 | 0.01758 | -0.0556 | -67.7247
-12 | -1.15 | 0.01572 | -0.0529 | -73.1552
-11.5 | -1.1021 | 0.01429 | -0.0508 | -77.1239
-11 | -1.0497 | 0.01319 | -0.0491 | -79.583
-10.5 | -0.9954 | 0.01222 | -0.0476 | -81.4566
-10 | -0.9394 | 0.01139 | -0.0464 | -82.4759
-9.5 | -0.8821 | 0.0107 | -0.0453 | -82.4393
-9 | -0.824 | 0.01007 | -0.0445 | -81.8272
-8.5 | -0.7652 | 0.00953 | -0.0438 | -80.2938
-8 | -0.7059 | 0.00907 | -0.0432 | -77.828
-7.5 | -0.6461 | 0.00868 | -0.0428 | -74.4355
-7 | -0.5864 | 0.00824 | -0.0424 | -71.165
-6.5 | -0.5263 | 0.00789 | -0.0421 | -66.7047
-6 | -0.4663 | 0.00751 | -0.0419 | -62.0905
-5.5 | -0.4062 | 0.00719 | -0.0418 | -56.4951
-5 | -0.346 | 0.00685 | -0.0417 | -50.5109
-4.5 | -0.2856 | 0.00654 | -0.0418 | -43.6697
-3.5 | -0.1652 | 0.00588 | -0.042 | -28.0952
-3 | -0.1052 | 0.00556 | -0.0422 | -18.9209
-2.5 | -0.0447 | 0.00526 | -0.0424 | -8.4981
-2 | 0.0159 | 0.00499 | -0.0427 | 3.1864
-1.5 | 0.0763 | 0.00473 | -0.043 | 16.1311
-1 | 0.1369 | 0.00456 | -0.0434 | 30.0219
-0.5 | 0.198 | 0.00444 | -0.0438 | 44.5946
0 | 0.2594 | 0.00436 | -0.0442 | 59.4954
0.5 | 0.3208 | 0.00436 | -0.0447 | 73.578
1 | 0.3823 | 0.00437 | -0.0452 | 87.4828
1.5 | 0.444 | 0.0044 | -0.0457 | 100.9091
2 | 0.5053 | 0.00445 | -0.0462 | 113.5506
2.5 | 0.5668 | 0.00451 | -0.0467 | 125.6763
3 | 0.6281 | 0.00458 | -0.0471 | 137.1397
3.5 | 0.6892 | 0.00469 | -0.0476 | 146.951
4 | 0.7498 | 0.00487 | -0.048 | 153.963
4.5 | 0.8095 | 0.00514 | -0.0482 | 157.4903
5 | 0.868 | 0.00555 | -0.0483 | 156.3964
6 | 0.9809 | 0.00676 | -0.0479 | 145.1036
6.5 | 1.0369 | 0.00734 | -0.0476 | 141.267
7 | 1.0914 | 0.00801 | -0.0471 | 136.2547
8 | 1.1965 | 0.0095 | -0.0454 | 125.9474
8.5 | 1.2474 | 0.01025 | -0.0442 | 121.6976
9 | 1.2961 | 0.01106 | -0.0428 | 117.1881
9.5 | 1.3442 | 0.0118 | -0.0411 | 113.9153
10 | 1.3871 | 0.01269 | -0.0388 | 109.3065
10.5 | 1.4261 | 0.0136 | -0.0358 | 104.8603
11.5 | 1.45 | 0.01641 | -0.0233 | 88.3608

## 103. Re 8M Mach 0.50 (1)
BIGFOIL.COM POLAR EXPORT
e715
EPPLER 715 |  |  |  | Cl Max: | 1.312 | at alpha= | 8.5 | deg
JavaFoil+Calcfoil stall+Eppler ext transition |  |  |  | L/D Max: | 154.278 | at alpha= | 5 | deg
Re: | 8000000 |  |  | Cd Min: | 0.00454 | at alpha= | 0 | deg
Mach: | 0.5 |  |  | Cl=0 at alpha= | -2.0786 | deg
|  |  |  | @ Cl=0.1, Cd= | 0.0048406
|  |  |  | @ Cl=0.4, Cd= | 0.0045663
|  |  |  | @ Cl=0.6, Cd= | 0.0047316
alpha (deg) | Cl | Cd | Cm | Cl/Cd
-20 | -1.007 | 0.15519 | -0.019 | -6.49
-19.5 | -0.983 | 0.14304 | -0.02 | -6.876
-19 | -0.956 | 0.13682 | -0.02 | -6.986
-18.5 | -0.926 | 0.13355 | -0.02 | -6.935
-18 | -0.894 | 0.13259 | -0.019 | -6.745
-17.5 | -0.865 | 0.12975 | -0.019 | -6.664
-17 | -0.835 | 0.12579 | -0.018 | -6.635
-16.5 | -0.808 | 0.13405 | -0.019 | -6.028
-16 | -0.786 | 0.11719 | -0.02 | -6.704
-15.5 | -0.758 | 0.11038 | -0.02 | -6.869
-15 | -0.728 | 0.107 | -0.02 | -6.808
-14.5 | -0.697 | 0.10512 | -0.019 | -6.634
-14 | -0.667 | 0.10083 | -0.018 | -6.619
-13.5 | -0.64 | 0.09658 | -0.018 | -6.625
-13 | -0.615 | 0.09521 | -0.019 | -6.462
-12.5 | -0.587 | 0.08921 | -0.019 | -6.583
-12 | -0.557 | 0.08614 | -0.018 | -6.47
-11.5 | -0.528 | 0.0829 | -0.017 | -6.366
-11 | -0.5 | 0.07637 | -0.017 | -6.549
-10.5 | -0.481 | 0.06406 | -0.022 | -7.508
-10 | -0.5 | 0.02716 | -0.031 | -18.409
-9.5 | -0.432 | 0.05137 | -0.025 | -8.416
-9 | -0.438 | 0.02497 | -0.032 | -17.537
-8.5 | -0.402 | 0.02675 | -0.032 | -15.027
-8 | -0.393 | 0.01444 | -0.035 | -27.248
-7.5 | -0.379 | 0.00932 | -0.037 | -40.706
-7 | -0.448 | 0.0087 | -0.038 | -51.503
-6.5 | -0.525 | 0.008 | -0.038 | -65.66
-6 | -0.5 | 0.00754 | -0.039 | -66.293
-5.5 | -0.453 | 0.00719 | -0.039 | -62.982
-5 | -0.396 | 0.00681 | -0.04 | -58.169
-4.5 | -0.333 | 0.00626 | -0.04 | -53.181
-4 | -0.267 | 0.00592 | -0.04 | -45.057
-3.5 | -0.198 | 0.00561 | -0.041 | -35.335
-3 | -0.129 | 0.00539 | -0.041 | -23.989
-2.5 | -0.059 | 0.0052 | -0.042 | -11.362
-2 | 0.011 | 0.00505 | -0.042 | 2.202
-1.5 | 0.081 | 0.00487 | -0.043 | 16.691
-1 | 0.152 | 0.00476 | -0.043 | 31.841
-0.5 | 0.222 | 0.00462 | -0.044 | 48.056
0 | 0.292 | 0.00454 | -0.044 | 64.289
0.5 | 0.362 | 0.00455 | -0.044 | 79.536
1 | 0.432 | 0.00458 | -0.045 | 94.447
1.5 | 0.503 | 0.00465 | -0.045 | 108.139
2 | 0.573 | 0.00472 | -0.046 | 121.229
2.5 | 0.643 | 0.00475 | -0.046 | 135.39
3 | 0.713 | 0.00494 | -0.047 | 144.445
3.5 | 0.783 | 0.00517 | -0.047 | 151.403
4 | 0.853 | 0.00556 | -0.048 | 153.315
4.5 | 0.923 | 0.006 | -0.048 | 153.878
5 | 0.992 | 0.00643 | -0.049 | 154.278
5.5 | 1.062 | 0.00696 | -0.049 | 152.707
6 | 1.119 | 0.00747 | -0.05 | 149.814
6.5 | 1.157 | 0.01393 | -0.049 | 83.04
7 | 1.205 | 0.01413 | -0.049 | 85.265
7.5 | 1.251 | 0.01402 | -0.049 | 89.204
8 | 1.291 | 0.01593 | -0.049 | 81.023
8.5 | 1.312 | 0.01562 | -0.049 | 84.04
9 | 1.307 | 0.02212 | -0.049 | 59.086
9.5 | 1.241 | 0.02601 | -0.049 | 47.731
10 | 0.787 | 0.02957 | -0.049 | 26.616
10.5 | 0.814 | 0.03392 | -0.049 | 23.984
11 | 0.839 | 0.03851 | -0.049 | 21.792
11.5 | 0.872 | 0.03916 | -0.05 | 22.26
12 | 0.876 | 0.05232 | -0.048 | 16.733
12.5 | 0.922 | 0.04876 | -0.05 | 18.917
13 | 0.947 | 0.05529 | -0.05 | 17.134
13.5 | 0.975 | 0.05592 | -0.05 | 17.435

## 104. Re 8M Mach 0.50 (2)
BIGFOIL.COM POLAR EXPORT
e715
EPPLER 715 |  |  |  | Cl Max: | 1.4116 | at alpha= | 13 | deg
XFOIL ncrit=9 |  |  |  | L/D Max: | 173.798 | at alpha= | 4.5 | deg
Re: | 8000000 |  |  | Cd Min: | 0.12325 | at alpha= | -13 | deg
Mach: | 0.5 |  |  | Cl=0 at alpha= | -2.1501 | deg
|  |  |  | @ Cl=0.1, Cd= | 0.0049003
|  |  |  | @ Cl=0.4, Cd= | 0.0044972
|  |  |  | @ Cl=0.6, Cd= | 0.0046123
alpha (deg) | Cl | Cd | Cm | Cl/Cd
-13 | -0.5306 | 0.12325 | -0.0118 | -4.3051
-12.5 | -0.5408 | 0.11063 | -0.0198 | -4.8884
-12 | -0.5504 | 0.09896 | -0.0274 | -5.5618
-11.5 | -0.5674 | 0.08696 | -0.0353 | -6.5248
-11 | -0.5884 | 0.07501 | -0.043 | -7.8443
-10.5 | -0.6104 | 0.06315 | -0.0506 | -9.6659
-10 | -0.6312 | 0.0522 | -0.058 | -12.092
-9.5 | -0.6601 | 0.04208 | -0.0645 | -15.6868
-9 | -0.6926 | 0.03316 | -0.0691 | -20.8866
-8.5 | -0.7229 | 0.02482 | -0.074 | -29.1257
-8 | -0.7501 | 0.01905 | -0.0694 | -39.3753
-7.5 | -0.738 | 0.01352 | -0.0639 | -54.5858
-7 | -0.689 | 0.01041 | -0.0591 | -66.1864
-6.5 | -0.6208 | 0.0091 | -0.056 | -68.2198
-6 | -0.5482 | 0.00841 | -0.0539 | -65.1843
-5.5 | -0.4751 | 0.00792 | -0.0524 | -59.9874
-5 | -0.4028 | 0.00748 | -0.0513 | -53.8503
-4.5 | -0.3315 | 0.00704 | -0.0504 | -47.0881
-4 | -0.2603 | 0.00665 | -0.0497 | -39.1429
-3.5 | -0.1897 | 0.00621 | -0.0493 | -30.5475
-3 | -0.1195 | 0.0058 | -0.0491 | -20.6034
-2.5 | -0.0492 | 0.00548 | -0.049 | -8.9781
-2 | 0.0211 | 0.00522 | -0.0491 | 4.0421
-1.5 | 0.0913 | 0.00493 | -0.0493 | 18.5193
-1 | 0.1615 | 0.00469 | -0.0495 | 34.435
-0.5 | 0.2322 | 0.00456 | -0.0499 | 50.9211
0 | 0.303 | 0.00452 | -0.0503 | 67.0354
0.5 | 0.3743 | 0.00449 | -0.0508 | 83.363
1 | 0.4458 | 0.00451 | -0.0513 | 98.847
1.5 | 0.5171 | 0.00456 | -0.0517 | 113.3991
2 | 0.589 | 0.0046 | -0.0522 | 128.0435
2.5 | 0.6607 | 0.00468 | -0.0526 | 141.1752
3 | 0.7327 | 0.0048 | -0.0529 | 152.6458
3.5 | 0.8047 | 0.00491 | -0.0532 | 163.89
4 | 0.8763 | 0.00512 | -0.0532 | 171.1523
4.5 | 0.9472 | 0.00545 | -0.053 | 173.7982
5 | 1.0148 | 0.00605 | -0.0523 | 167.7355
6 | 1.145 | 0.00759 | -0.0498 | 150.8564
6.5 | 1.2067 | 0.00852 | -0.0478 | 141.6315
7 | 1.2653 | 0.00952 | -0.0452 | 132.9097
7.5 | 1.3191 | 0.01063 | -0.0419 | 124.0922
8 | 1.3614 | 0.01202 | -0.037 | 113.2612
8.5 | 1.3788 | 0.01356 | -0.0288 | 101.6814
9 | 1.37 | 0.01765 | -0.0227 | 77.6204
9.5 | 1.3771 | 0.02183 | -0.019 | 63.0829
10.5 | 1.3809 | 0.03064 | -0.0114 | 45.0685
11 | 1.3791 | 0.03552 | -0.0083 | 38.826
11.5 | 1.388 | 0.04008 | -0.0059 | 34.6307
12 | 1.3946 | 0.04524 | -0.0042 | 30.8267
12.5 | 1.4077 | 0.05026 | -0.0027 | 28.0084
13 | 1.4116 | 0.05622 | -0.0017 | 25.1085

## 105. Re 10M Mach 0.00 (1)
BIGFOIL.COM POLAR EXPORT
e715
EPPLER 715 |  |  |  | Cl Max: | 1.394 | at alpha= | 12 | deg
JavaFoil+Calcfoil stall+Eppler ext transition |  |  |  | L/D Max: | 159.708 | at alpha= | 6.5 | deg
Re: | 10000000 |  |  | Cd Min: | 0.00433 | at alpha= | 1.5 | deg
Mach: | 0 |  |  | Cl=0 at alpha= | -2.082 | deg
|  |  |  | @ Cl=0.1, Cd= | 0.0045457
|  |  |  | @ Cl=0.4, Cd= | 0.0043358
|  |  |  | @ Cl=0.6, Cd= | 0.0045832
alpha (deg) | Cl | Cd | Cm | Cl/Cd
-16 | -0.596 | 0.07558 | -0.021 | -7.882
-15.5 | -0.627 | 0.06091 | -0.022 | -10.285
-15 | -0.653 | 0.05111 | -0.023 | -12.782
-14.5 | -0.678 | 0.0431 | -0.024 | -15.726
-14 | -0.697 | 0.03844 | -0.025 | -18.131
-13.5 | -0.711 | 0.03576 | -0.025 | -19.891
-13 | -0.73 | 0.02957 | -0.026 | -24.694
-12.5 | -0.746 | 0.02459 | -0.026 | -30.329
-12 | -0.762 | 0.01937 | -0.027 | -39.356
-11.5 | -0.782 | 0.01353 | -0.029 | -57.774
-11 | -0.803 | 0.0137 | -0.03 | -58.578
-10.5 | -0.791 | 0.00919 | -0.03 | -86.024
-10 | -0.774 | 0.00875 | -0.031 | -88.389
-9.5 | -0.751 | 0.00838 | -0.031 | -89.647
-9 | -0.723 | 0.00804 | -0.031 | -89.941
-8.5 | -0.69 | 0.0077 | -0.032 | -89.543
-8 | -0.652 | 0.00736 | -0.032 | -88.596
-7.5 | -0.61 | 0.00709 | -0.032 | -85.988
-7 | -0.563 | 0.00684 | -0.033 | -82.383
-6.5 | -0.514 | 0.00666 | -0.033 | -77.148
-6 | -0.461 | 0.00645 | -0.033 | -71.457
-5.5 | -0.406 | 0.00612 | -0.034 | -66.3
-5 | -0.349 | 0.00581 | -0.034 | -60.146
-4.5 | -0.291 | 0.0056 | -0.035 | -51.974
-4 | -0.232 | 0.00537 | -0.035 | -43.194
-3.5 | -0.172 | 0.00519 | -0.035 | -33.143
-3 | -0.112 | 0.00502 | -0.036 | -22.293
-2.5 | -0.051 | 0.00488 | -0.036 | -10.484
-2 | 0.01 | 0.00475 | -0.037 | 2.028
-1.5 | 0.07 | 0.00459 | -0.037 | 15.351
-1 | 0.131 | 0.0045 | -0.037 | 29.178
-0.5 | 0.192 | 0.00444 | -0.038 | 43.316
0 | 0.253 | 0.00436 | -0.038 | 57.998
0.5 | 0.314 | 0.00435 | -0.039 | 72.089
1 | 0.375 | 0.00434 | -0.039 | 86.236
1.5 | 0.435 | 0.00433 | -0.039 | 100.437
2 | 0.496 | 0.00437 | -0.04 | 113.539
2.5 | 0.557 | 0.00449 | -0.04 | 124.116
3 | 0.617 | 0.00462 | -0.041 | 133.7
3.5 | 0.678 | 0.00483 | -0.041 | 140.424
4 | 0.739 | 0.00509 | -0.041 | 145.06
4.5 | 0.799 | 0.00532 | -0.042 | 150.283
5 | 0.86 | 0.00558 | -0.042 | 154.071
5.5 | 0.92 | 0.00586 | -0.043 | 157.009
6 | 0.974 | 0.00615 | -0.043 | 158.306
6.5 | 1.032 | 0.00646 | -0.044 | 159.708
7 | 1.09 | 0.00683 | -0.044 | 159.498
7.5 | 1.146 | 0.00719 | -0.045 | 159.357
8 | 1.2 | 0.00759 | -0.045 | 158.14
8.5 | 1.249 | 0.00799 | -0.045 | 156.397
9 | 1.295 | 0.00848 | -0.046 | 152.806
9.5 | 1.313 | 0.016 | -0.045 | 82.097
10 | 1.337 | 0.01604 | -0.045 | 83.355
10.5 | 1.36 | 0.01554 | -0.046 | 87.553
11 | 1.377 | 0.01517 | -0.046 | 90.812
11.5 | 1.39 | 0.01615 | -0.046 | 86.03
12 | 1.394 | 0.01768 | -0.046 | 78.84
12.5 | 1.393 | 0.01686 | -0.046 | 82.657
13 | 1.386 | 0.02384 | -0.046 | 58.129
13.5 | 1.372 | 0.02583 | -0.047 | 53.101
14 | 1.352 | 0.02797 | -0.047 | 48.318
14.5 | 1.326 | 0.02966 | -0.047 | 44.704
15 | 1.295 | 0.03234 | -0.047 | 40.043
15.5 | 1.26 | 0.035 | -0.047 | 36.006
16 | 1.221 | 0.03824 | -0.047 | 31.932
16.5 | 1.179 | 0.04154 | -0.048 | 28.394
17 | 1.136 | 0.04488 | -0.048 | 25.31

## 106. Re 10M Mach 0.00 (2)
BIGFOIL.COM POLAR EXPORT
e715
EPPLER 715 |  |  |  | Cl Max: | 1.4333 | at alpha= | 11 | deg
XFOIL ncrit=9 |  |  |  | L/D Max: | 151.409 | at alpha= | 4.5 | deg
Re: | 10000000 |  |  | Cd Min: | 0.07176 | at alpha= | -20 | deg
Mach: | 0 |  |  | Cl=0 at alpha= | -2.1289 | deg
|  |  |  | @ Cl=0.1, Cd= | 0.0045513
|  |  |  | @ Cl=0.4, Cd= | 0.0042128
|  |  |  | @ Cl=0.6, Cd= | 0.0044272
alpha (deg) | Cl | Cd | Cm | Cl/Cd
-20 | -1.3688 | 0.07176 | -0.0334 | -19.0747
-19.5 | -1.3948 | 0.06208 | -0.0379 | -22.4678
-19 | -1.4213 | 0.05261 | -0.0426 | -27.0158
-18.5 | -1.4622 | 0.04168 | -0.0487 | -35.0816
-18 | -1.4334 | 0.03737 | -0.0535 | -38.357
-17.5 | -1.4497 | 0.02946 | -0.0589 | -49.2091
-17 | -1.4401 | 0.02557 | -0.06 | -56.3199
-16.5 | -1.4214 | 0.0233 | -0.0597 | -61.0043
-16 | -1.4458 | 0.02039 | -0.0519 | -70.9073
-15.5 | -1.4184 | 0.01892 | -0.0491 | -74.9683
-15 | -1.3801 | 0.01789 | -0.0474 | -77.1437
-14.5 | -1.3397 | 0.01682 | -0.0458 | -79.6492
-14 | -1.2952 | 0.01594 | -0.0447 | -81.2547
-13.5 | -1.2502 | 0.01497 | -0.0436 | -83.5137
-13 | -1.205 | 0.0139 | -0.0424 | -86.6906
-12.5 | -1.157 | 0.01299 | -0.0415 | -89.0685
-12 | -1.1067 | 0.01226 | -0.0409 | -90.2692
-11.5 | -1.0554 | 0.01158 | -0.0403 | -91.1399
-11 | -1.0029 | 0.01099 | -0.0399 | -91.2557
-10.5 | -0.9497 | 0.01042 | -0.0395 | -91.142
-10 | -0.8957 | 0.00991 | -0.0392 | -90.3835
-9.5 | -0.8412 | 0.00945 | -0.039 | -89.0159
-9 | -0.7861 | 0.00901 | -0.0389 | -87.2475
-8.5 | -0.7303 | 0.00864 | -0.0388 | -84.5255
-8 | -0.674 | 0.00833 | -0.0388 | -80.9124
-7.5 | -0.6176 | 0.00799 | -0.0388 | -77.2966
-7 | -0.5609 | 0.00766 | -0.0389 | -73.2245
-6.5 | -0.504 | 0.00735 | -0.039 | -68.5714
-6 | -0.447 | 0.00705 | -0.0391 | -63.4043
-5.5 | -0.3896 | 0.00678 | -0.0392 | -57.4631
-5 | -0.3321 | 0.00648 | -0.0394 | -51.25
-4.5 | -0.2743 | 0.00623 | -0.0396 | -44.0289
-4 | -0.2166 | 0.00597 | -0.0399 | -36.2814
-3.5 | -0.159 | 0.00567 | -0.0401 | -28.0423
-3 | -0.1013 | 0.00536 | -0.0404 | -18.8993
-2.5 | -0.0432 | 0.00509 | -0.0407 | -8.4872
-2 | 0.015 | 0.00487 | -0.0411 | 3.0801
-1.5 | 0.073 | 0.00463 | -0.0414 | 15.7667
-1 | 0.1313 | 0.00446 | -0.0418 | 29.4395
-0.5 | 0.1898 | 0.00428 | -0.0422 | 44.3458
0 | 0.2485 | 0.00422 | -0.0426 | 58.8863
0.5 | 0.3074 | 0.0042 | -0.0431 | 73.1905
1 | 0.3664 | 0.00419 | -0.0436 | 87.4463
1.5 | 0.4253 | 0.00423 | -0.0441 | 100.5437
2 | 0.4843 | 0.00426 | -0.0446 | 113.6854
2.5 | 0.543 | 0.00432 | -0.0451 | 125.6944
3 | 0.6015 | 0.00443 | -0.0456 | 135.7788
3.5 | 0.6596 | 0.00456 | -0.046 | 144.6491
4 | 0.7171 | 0.00478 | -0.0464 | 150.0209
4.5 | 0.7737 | 0.00511 | -0.0467 | 151.409
5 | 0.8288 | 0.00559 | -0.0469 | 148.2648
5.5 | 0.884 | 0.00603 | -0.047 | 146.6003
6 | 0.9381 | 0.00658 | -0.047 | 142.5684
6.5 | 0.9922 | 0.00706 | -0.047 | 140.5382
7 | 1.0451 | 0.00762 | -0.0469 | 137.1522
7.5 | 1.0975 | 0.00818 | -0.0467 | 134.1687
8 | 1.1483 | 0.00884 | -0.0463 | 129.8982
8.5 | 1.199 | 0.00943 | -0.0459 | 127.1474
9 | 1.2483 | 0.01007 | -0.0452 | 123.9623
9.5 | 1.2973 | 0.01065 | -0.0446 | 121.8122
10.5 | 1.3899 | 0.01196 | -0.0426 | 116.2124
11 | 1.4333 | 0.01263 | -0.0412 | 113.4838

## 107. Re 10M Mach 0.10 (1)
BIGFOIL.COM POLAR EXPORT
e715
EPPLER 715 |  |  |  | Cl Max: | 1.389 | at alpha= | 12 | deg
JavaFoil+Calcfoil stall+Eppler ext transition |  |  |  | L/D Max: | 160.092 | at alpha= | 6.5 | deg
Re: | 10000000 |  |  | Cd Min: | 0.00434 | at alpha= | 1.5 | deg
Mach: | 0.1 |  |  | Cl=0 at alpha= | -2.082 | deg
|  |  |  | @ Cl=0.1, Cd= | 0.0045525
|  |  |  | @ Cl=0.4, Cd= | 0.0043461
|  |  |  | @ Cl=0.6, Cd= | 0.0045833
alpha (deg) | Cl | Cd | Cm | Cl/Cd
-16 | -0.547 | 0.08129 | -0.02 | -6.734
-15.5 | -0.576 | 0.07027 | -0.021 | -8.202
-15 | -0.613 | 0.0535 | -0.023 | -11.454
-14.5 | -0.64 | 0.04574 | -0.024 | -13.994
-14 | -0.664 | 0.04033 | -0.025 | -16.454
-13.5 | -0.685 | 0.03571 | -0.025 | -19.171
-13 | -0.703 | 0.03135 | -0.026 | -22.436
-12.5 | -0.721 | 0.02653 | -0.026 | -27.193
-12 | -0.739 | 0.02132 | -0.027 | -34.684
-11.5 | -0.759 | 0.01611 | -0.028 | -47.104
-11 | -0.792 | 0.01405 | -0.03 | -56.387
-10.5 | -0.783 | 0.00932 | -0.031 | -84.028
-10 | -0.768 | 0.00885 | -0.031 | -86.8
-9.5 | -0.748 | 0.00845 | -0.031 | -88.431
-9 | -0.721 | 0.0081 | -0.032 | -89.036
-8.5 | -0.689 | 0.00775 | -0.032 | -88.908
-8 | -0.652 | 0.00742 | -0.032 | -87.967
-7.5 | -0.611 | 0.00712 | -0.033 | -85.747
-7 | -0.565 | 0.00687 | -0.033 | -82.276
-6.5 | -0.516 | 0.00668 | -0.033 | -77.14
-6 | -0.463 | 0.00647 | -0.034 | -71.518
-5.5 | -0.408 | 0.00611 | -0.034 | -66.726
-5 | -0.351 | 0.00582 | -0.034 | -60.273
-4.5 | -0.293 | 0.00561 | -0.035 | -52.115
-4 | -0.233 | 0.0054 | -0.035 | -43.206
-3.5 | -0.173 | 0.0052 | -0.036 | -33.247
-3 | -0.113 | 0.00503 | -0.036 | -22.363
-2.5 | -0.051 | 0.00489 | -0.036 | -10.521
-2 | 0.01 | 0.00476 | -0.037 | 2.036
-1.5 | 0.071 | 0.0046 | -0.037 | 15.406
-1 | 0.132 | 0.0045 | -0.037 | 29.293
-0.5 | 0.193 | 0.00444 | -0.038 | 43.486
0 | 0.254 | 0.00437 | -0.038 | 58.222
0.5 | 0.315 | 0.00436 | -0.039 | 72.338
1 | 0.376 | 0.00435 | -0.039 | 86.57
1.5 | 0.437 | 0.00434 | -0.04 | 100.799
2 | 0.499 | 0.00437 | -0.04 | 113.952
2.5 | 0.56 | 0.00449 | -0.04 | 124.535
3 | 0.62 | 0.00463 | -0.041 | 134.068
3.5 | 0.681 | 0.00484 | -0.041 | 140.705
4 | 0.742 | 0.00511 | -0.042 | 145.3
4.5 | 0.803 | 0.00534 | -0.042 | 150.47
5 | 0.864 | 0.0056 | -0.043 | 154.198
5.5 | 0.925 | 0.00589 | -0.043 | 157.077
6 | 0.979 | 0.00619 | -0.043 | 158.277
6.5 | 1.038 | 0.00648 | -0.044 | 160.092
7 | 1.095 | 0.0069 | -0.044 | 158.609
7.5 | 1.151 | 0.00724 | -0.045 | 158.929
8 | 1.205 | 0.00765 | -0.045 | 157.642
8.5 | 1.255 | 0.00806 | -0.046 | 155.735
9 | 1.3 | 0.00856 | -0.046 | 151.931
9.5 | 1.314 | 0.01648 | -0.045 | 79.688
10 | 1.338 | 0.0164 | -0.046 | 81.61
10.5 | 1.361 | 0.01591 | -0.046 | 85.518
11 | 1.377 | 0.01559 | -0.046 | 88.307
11.5 | 1.387 | 0.01656 | -0.046 | 83.755
12 | 1.389 | 0.01588 | -0.046 | 87.493
12.5 | 1.386 | 0.02251 | -0.046 | 61.562
13 | 1.374 | 0.02443 | -0.047 | 56.236
13.5 | 1.356 | 0.02647 | -0.047 | 51.22
14 | 1.331 | 0.02872 | -0.047 | 46.347
14.5 | 1.301 | 0.03054 | -0.047 | 42.59
15 | 1.264 | 0.03344 | -0.047 | 37.799
15.5 | 1.224 | 0.03628 | -0.047 | 33.727
16 | 1.179 | 0.03959 | -0.048 | 29.778
16.5 | 1.132 | 0.04302 | -0.048 | 26.309
17 | 1.083 | 0.04665 | -0.048 | 23.208

## 108. Re 10M Mach 0.10 (2)
BIGFOIL.COM POLAR EXPORT
e715
EPPLER 715 |  |  |  | Cl Max: | 1.4795 | at alpha= | 11.5 | deg
XFOIL ncrit=9 |  |  |  | L/D Max: | 151.832 | at alpha= | 4.5 | deg
Re: | 10000000 |  |  | Cd Min: | 0.08708 | at alpha= | -20 | deg
Mach: | 0.1 |  |  | Cl=0 at alpha= | -2.1297 | deg
|  |  |  | @ Cl=0.1, Cd= | 0.0045591
|  |  |  | @ Cl=0.4, Cd= | 0.004211
|  |  |  | @ Cl=0.6, Cd= | 0.0044196
alpha (deg) | Cl | Cd | Cm | Cl/Cd
-20 | -1.2691 | 0.08708 | -0.0285 | -14.574
-19.5 | -1.3196 | 0.07492 | -0.0328 | -17.6135
-19 | -1.3608 | 0.0631 | -0.0385 | -21.5658
-18.5 | -1.4147 | 0.04894 | -0.0478 | -28.9068
-18 | -1.3624 | 0.04405 | -0.0573 | -30.9285
-17.5 | -1.422 | 0.0343 | -0.0592 | -41.4577
-17 | -1.414 | 0.03013 | -0.0602 | -46.93
-16.5 | -1.3783 | 0.02855 | -0.0603 | -48.2767
-16 | -1.4231 | 0.02177 | -0.0589 | -65.3698
-15 | -1.385 | 0.01872 | -0.0506 | -73.985
-14.5 | -1.347 | 0.0175 | -0.0486 | -76.9714
-14 | -1.3033 | 0.01654 | -0.0471 | -78.7969
-13.5 | -1.2584 | 0.01552 | -0.0458 | -81.0825
-13 | -1.2118 | 0.01454 | -0.0446 | -83.3425
-12.5 | -1.1651 | 0.01344 | -0.0433 | -86.689
-12 | -1.1152 | 0.0126 | -0.0425 | -88.5079
-11.5 | -1.0638 | 0.01184 | -0.0417 | -89.848
-11 | -1.011 | 0.01119 | -0.0411 | -90.3485
-10.5 | -0.9574 | 0.01058 | -0.0406 | -90.4915
-10 | -0.903 | 0.01005 | -0.0402 | -89.8507
-9.5 | -0.8479 | 0.00956 | -0.0399 | -88.6925
-9 | -0.7922 | 0.00909 | -0.0396 | -87.1507
-8.5 | -0.736 | 0.00871 | -0.0395 | -84.5006
-8 | -0.6792 | 0.00838 | -0.0394 | -81.0501
-7.5 | -0.6222 | 0.00804 | -0.0394 | -77.3881
-7 | -0.565 | 0.0077 | -0.0394 | -73.3766
-6.5 | -0.5076 | 0.00739 | -0.0394 | -68.6874
-6 | -0.45 | 0.00709 | -0.0395 | -63.4697
-5.5 | -0.3923 | 0.0068 | -0.0396 | -57.6912
-5 | -0.3343 | 0.0065 | -0.0397 | -51.4308
-4.5 | -0.2761 | 0.00625 | -0.0399 | -44.176
-4 | -0.2179 | 0.00599 | -0.0402 | -36.3773
-3.5 | -0.16 | 0.00568 | -0.0404 | -28.169
-3 | -0.1018 | 0.00537 | -0.0406 | -18.9572
-2.5 | -0.0434 | 0.00509 | -0.041 | -8.5265
-2 | 0.0152 | 0.00488 | -0.0413 | 3.1148
-1.5 | 0.0736 | 0.00464 | -0.0417 | 15.8621
-1 | 0.1323 | 0.00446 | -0.042 | 29.6637
-0.5 | 0.1911 | 0.00429 | -0.0424 | 44.5455
0 | 0.2502 | 0.00422 | -0.0429 | 59.2891
0.5 | 0.3095 | 0.0042 | -0.0434 | 73.6905
1 | 0.3689 | 0.00419 | -0.0439 | 88.043
1.5 | 0.4281 | 0.00423 | -0.0443 | 101.2057
2 | 0.4875 | 0.00427 | -0.0449 | 114.1686
2.5 | 0.5466 | 0.00432 | -0.0454 | 126.5278
3 | 0.6056 | 0.00443 | -0.0458 | 136.7043
3.5 | 0.6641 | 0.00456 | -0.0463 | 145.636
4 | 0.722 | 0.00478 | -0.0467 | 151.046
4.5 | 0.7789 | 0.00513 | -0.0469 | 151.8324
5 | 0.8345 | 0.0056 | -0.0471 | 149.0179
5.5 | 0.89 | 0.00605 | -0.0472 | 147.1074
6 | 0.9444 | 0.00661 | -0.0472 | 142.8744
6.5 | 0.999 | 0.0071 | -0.0471 | 140.7042
7 | 1.0522 | 0.00767 | -0.047 | 137.1838
7.5 | 1.105 | 0.00823 | -0.0467 | 134.2649
8 | 1.1559 | 0.00892 | -0.0462 | 129.5852
8.5 | 1.2069 | 0.00951 | -0.0457 | 126.9085
9 | 1.2565 | 0.01016 | -0.045 | 123.6713
9.5 | 1.3054 | 0.01078 | -0.0442 | 121.0946
10 | 1.3522 | 0.01146 | -0.0431 | 117.993
10.5 | 1.3979 | 0.01211 | -0.0419 | 115.4335
11 | 1.4406 | 0.01282 | -0.0402 | 112.3713
11.5 | 1.4795 | 0.01355 | -0.038 | 109.1882

## 109. Re 10M Mach 0.25 (1)
BIGFOIL.COM POLAR EXPORT
e715
EPPLER 715 |  |  |  | Cl Max: | 1.365 | at alpha= | 11 | deg
JavaFoil+Calcfoil stall+Eppler ext transition |  |  |  | L/D Max: | 158.402 | at alpha= | 6.5 | deg
Re: | 10000000 |  |  | Cd Min: | 0.00438 | at alpha= | 1 | deg
Mach: | 0.25 |  |  | Cl=0 at alpha= | -2.0794 | deg
|  |  |  | @ Cl=0.1, Cd= | 0.0045986
|  |  |  | @ Cl=0.4, Cd= | 0.0043862
|  |  |  | @ Cl=0.6, Cd= | 0.0046056
alpha (deg) | Cl | Cd | Cm | Cl/Cd
-15 | -0.221 | 0.09688 | -0.018 | -2.277
-14.5 | -0.289 | 0.08815 | -0.019 | -3.283
-14 | -0.352 | 0.07633 | -0.021 | -4.612
-13.5 | -0.415 | 0.05969 | -0.023 | -6.96
-13 | -0.478 | 0.04423 | -0.025 | -10.808
-12.5 | -0.53 | 0.03651 | -0.026 | -14.517
-12 | -0.574 | 0.03116 | -0.027 | -18.427
-11.5 | -0.613 | 0.02618 | -0.027 | -23.407
-11 | -0.647 | 0.02093 | -0.028 | -30.917
-10.5 | -0.685 | 0.0134 | -0.03 | -51.095
-10 | -0.719 | 0.00949 | -0.032 | -75.788
-9.5 | -0.716 | 0.00896 | -0.032 | -79.926
-9 | -0.703 | 0.00847 | -0.032 | -83.042
-8.5 | -0.682 | 0.00809 | -0.033 | -84.26
-8 | -0.652 | 0.00773 | -0.033 | -84.404
-7.5 | -0.616 | 0.00739 | -0.033 | -83.284
-7 | -0.573 | 0.00705 | -0.034 | -81.289
-6.5 | -0.525 | 0.00684 | -0.034 | -76.77
-6 | -0.473 | 0.0066 | -0.035 | -71.645
-5.5 | -0.418 | 0.0063 | -0.035 | -66.293
-5 | -0.36 | 0.006 | -0.035 | -59.926
-4.5 | -0.3 | 0.00566 | -0.036 | -53.017
-4 | -0.239 | 0.00546 | -0.036 | -43.845
-3.5 | -0.178 | 0.00526 | -0.036 | -33.779
-3 | -0.116 | 0.00507 | -0.037 | -22.792
-2.5 | -0.053 | 0.00493 | -0.037 | -10.724
-2 | 0.01 | 0.00479 | -0.038 | 2.077
-1.5 | 0.073 | 0.00465 | -0.038 | 15.641
-1 | 0.136 | 0.00453 | -0.039 | 29.907
-0.5 | 0.198 | 0.0045 | -0.039 | 44.126
0 | 0.261 | 0.0044 | -0.039 | 59.385
0.5 | 0.324 | 0.00439 | -0.04 | 73.82
1 | 0.387 | 0.00438 | -0.04 | 88.273
1.5 | 0.45 | 0.00441 | -0.041 | 102.035
2 | 0.512 | 0.00443 | -0.041 | 115.704
2.5 | 0.575 | 0.00455 | -0.042 | 126.242
3 | 0.638 | 0.00469 | -0.042 | 136.087
3.5 | 0.7 | 0.00494 | -0.042 | 141.681
4 | 0.763 | 0.0052 | -0.043 | 146.548
4.5 | 0.825 | 0.00547 | -0.043 | 150.978
5 | 0.888 | 0.00575 | -0.044 | 154.319
5.5 | 0.95 | 0.00604 | -0.044 | 157.206
6 | 1.005 | 0.00637 | -0.045 | 157.885
6.5 | 1.065 | 0.00672 | -0.045 | 158.402
7 | 1.124 | 0.00716 | -0.046 | 156.912
7.5 | 1.181 | 0.00757 | -0.046 | 156.087
8 | 1.235 | 0.00801 | -0.046 | 154.215
8.5 | 1.284 | 0.00844 | -0.047 | 152.102
9 | 1.296 | 0.01511 | -0.046 | 85.743
9.5 | 1.322 | 0.01503 | -0.046 | 87.925
10 | 1.344 | 0.01644 | -0.046 | 81.782
10.5 | 1.358 | 0.01621 | -0.046 | 83.759
11 | 1.365 | 0.01555 | -0.047 | 87.771
11.5 | 1.36 | 0.01664 | -0.047 | 81.718
12 | 1.344 | 0.02367 | -0.047 | 56.765
12.5 | 1.315 | 0.0258 | -0.047 | 50.978
13 | 1.275 | 0.02818 | -0.047 | 45.233
13.5 | 1.222 | 0.03095 | -0.047 | 39.472
14 | 1.158 | 0.03379 | -0.048 | 34.271
14.5 | 1.083 | 0.03644 | -0.048 | 29.725
15 | 0.999 | 0.0402 | -0.048 | 24.85
15.5 | 0.907 | 0.04464 | -0.048 | 20.312
16 | 0.808 | 0.04994 | -0.048 | 16.173

## 110. Re 10M Mach 0.25 (2)
BIGFOIL.COM POLAR EXPORT
e715
EPPLER 715 |  |  |  | Cl Max: | 1.6294 | at alpha= | 17.5 | deg
XFOIL ncrit=9 |  |  |  | L/D Max: | 155.456 | at alpha= | 4 | deg
Re: | 10000000 |  |  | Cd Min: | 0.19968 | at alpha= | -20 | deg
Mach: | 0.25 |  |  | Cl=0 at alpha= | -2.134 | deg
|  |  |  | @ Cl=0.1, Cd= | 0.0046035
|  |  |  | @ Cl=0.4, Cd= | 0.0042213
|  |  |  | @ Cl=0.6, Cd= | 0.0044093
alpha (deg) | Cl | Cd | Cm | Cl/Cd
-20 | -0.7742 | 0.19968 | 0.0404 | -3.8772
-19.5 | -0.772 | 0.18911 | 0.0338 | -4.0823
-19 | -0.7809 | 0.17591 | 0.0256 | -4.4392
-18 | -0.8549 | 0.13878 | 0.0015 | -6.1601
-17.5 | -1.0234 | 0.09837 | -0.0269 | -10.4036
-17 | -1.0576 | 0.08436 | -0.0363 | -12.5367
-16.5 | -1.0187 | 0.08215 | -0.0365 | -12.4005
-16 | -1.1246 | 0.05906 | -0.0525 | -19.0417
-15.5 | -1.1933 | 0.04505 | -0.0607 | -26.4883
-15 | -1.2069 | 0.03818 | -0.0632 | -31.6108
-14 | -1.2469 | 0.02392 | -0.0685 | -52.1279
-13.5 | -1.2662 | 0.02075 | -0.0615 | -61.0217
-13 | -1.2367 | 0.01872 | -0.058 | -66.063
-12.5 | -1.1982 | 0.01692 | -0.0551 | -70.8156
-12 | -1.15 | 0.01568 | -0.053 | -73.3418
-11.5 | -1.1051 | 0.01396 | -0.0506 | -79.1619
-11 | -1.0542 | 0.01267 | -0.0487 | -83.2044
-10.5 | -0.9996 | 0.01169 | -0.0472 | -85.509
-10 | -0.9431 | 0.0109 | -0.046 | -86.5229
-9.5 | -0.8854 | 0.01022 | -0.045 | -86.6341
-9 | -0.8269 | 0.00963 | -0.0442 | -85.8671
-8.5 | -0.7677 | 0.00914 | -0.0435 | -83.9934
-8 | -0.7081 | 0.00869 | -0.0429 | -81.4845
-7.5 | -0.6481 | 0.0083 | -0.0425 | -78.0843
-7 | -0.5878 | 0.00794 | -0.0422 | -74.0302
-6.5 | -0.5277 | 0.0076 | -0.042 | -69.4342
-6 | -0.4674 | 0.00728 | -0.0418 | -64.2033
-5.5 | -0.4071 | 0.00694 | -0.0417 | -58.6599
-5 | -0.3466 | 0.00663 | -0.0417 | -52.2775
-4.5 | -0.2861 | 0.00634 | -0.0417 | -45.1262
-4 | -0.2257 | 0.00606 | -0.0418 | -37.2442
-3.5 | -0.1655 | 0.00573 | -0.0419 | -28.8831
-3 | -0.1051 | 0.0054 | -0.0421 | -19.463
-2.5 | -0.0445 | 0.00512 | -0.0424 | -8.6914
-2 | 0.0163 | 0.00491 | -0.0427 | 3.3198
-1.5 | 0.0767 | 0.00468 | -0.043 | 16.3889
-1 | 0.1376 | 0.00448 | -0.0434 | 30.7143
-0.5 | 0.1985 | 0.00431 | -0.0438 | 46.0557
0 | 0.2596 | 0.00425 | -0.0442 | 61.0824
0.5 | 0.3211 | 0.00422 | -0.0447 | 76.09
1 | 0.3826 | 0.00421 | -0.0452 | 90.8789
1.5 | 0.4441 | 0.00425 | -0.0457 | 104.4941
2 | 0.5056 | 0.00429 | -0.0462 | 117.8555
2.5 | 0.567 | 0.00435 | -0.0467 | 130.3448
3 | 0.6282 | 0.00446 | -0.0472 | 140.852
3.5 | 0.6891 | 0.00459 | -0.0476 | 150.1307
4 | 0.7493 | 0.00482 | -0.0479 | 155.4564
4.5 | 0.8083 | 0.0052 | -0.0481 | 155.4423
5 | 0.8661 | 0.00568 | -0.0481 | 152.4824
5.5 | 0.9236 | 0.00618 | -0.0481 | 149.4498
6 | 0.9801 | 0.00676 | -0.0479 | 144.9852
6.5 | 1.0364 | 0.00731 | -0.0476 | 141.7784
7 | 1.0919 | 0.00789 | -0.0472 | 138.3904
7.5 | 1.1458 | 0.00856 | -0.0465 | 133.8551
8 | 1.198 | 0.00931 | -0.0456 | 128.6788
8.5 | 1.2497 | 0.01002 | -0.0445 | 124.7206
9 | 1.3002 | 0.01072 | -0.0432 | 121.2873
9.5 | 1.3484 | 0.01149 | -0.0416 | 117.3542
10 | 1.3941 | 0.01227 | -0.0396 | 113.6186
10.5 | 1.4347 | 0.01316 | -0.0369 | 109.0198
11 | 1.4653 | 0.01409 | -0.0326 | 103.9957
11.5 | 1.4716 | 0.01546 | -0.0251 | 95.1876
12 | 1.4765 | 0.01801 | -0.0204 | 81.9822
14 | 1.5979 | 0.03127 | -0.0255 | 51.1001
14.5 | 1.6078 | 0.0354 | -0.0244 | 45.4181
15 | 1.615 | 0.03973 | -0.0233 | 40.6494
15.5 | 1.6209 | 0.04451 | -0.0226 | 36.4165
16 | 1.6258 | 0.0495 | -0.022 | 32.8444
16.5 | 1.6278 | 0.05487 | -0.0216 | 29.6665
17 | 1.629 | 0.06047 | -0.0214 | 26.939
17.5 | 1.6294 | 0.06622 | -0.0213 | 24.6059
18 | 1.6286 | 0.07224 | -0.0215 | 22.5443
18.5 | 1.6152 | 0.07968 | -0.022 | 20.2711
19 | 1.6055 | 0.08676 | -0.0226 | 18.5051
19.5 | 1.5847 | 0.09472 | -0.0231 | 16.7304
20 | 1.5647 | 0.10245 | -0.0234 | 15.2728

## 111. Re 10M Mach 0.50 (1)
BIGFOIL.COM POLAR EXPORT
e715
EPPLER 715 |  |  |  | Cl Max: | 1.316 | at alpha= | 8.5 | deg
JavaFoil+Calcfoil stall+Eppler ext transition |  |  |  | L/D Max: | 152.731 | at alpha= | 5 | deg
Re: | 10000000 |  |  | Cd Min: | 0.00454 | at alpha= | 0.5 | deg
Mach: | 0.5 |  |  | Cl=0 at alpha= | -2.0786 | deg
|  |  |  | @ Cl=0.1, Cd= | 0.0048099
|  |  |  | @ Cl=0.4, Cd= | 0.0045454
|  |  |  | @ Cl=0.6, Cd= | 0.0047379
alpha (deg) | Cl | Cd | Cm | Cl/Cd
-20 | -1.008 | 0.15218 | -0.02 | -6.625
-19.5 | -0.986 | 0.13832 | -0.02 | -7.13
-19 | -0.959 | 0.1317 | -0.021 | -7.284
-18.5 | -0.929 | 0.12852 | -0.02 | -7.232
-18 | -0.898 | 0.12705 | -0.02 | -7.07
-17.5 | -0.867 | 0.12589 | -0.019 | -6.884
-17 | -0.837 | 0.12196 | -0.019 | -6.867
-16.5 | -0.809 | 0.13183 | -0.019 | -6.134
-16 | -0.787 | 0.1143 | -0.02 | -6.89
-15.5 | -0.761 | 0.10693 | -0.021 | -7.114
-15 | -0.731 | 0.10341 | -0.02 | -7.065
-14.5 | -0.699 | 0.10223 | -0.019 | -6.833
-14 | -0.669 | 0.09993 | -0.018 | -6.691
-13.5 | -0.64 | 0.09634 | -0.018 | -6.644
-13 | -0.616 | 0.09356 | -0.02 | -6.582
-12.5 | -0.588 | 0.0868 | -0.02 | -6.779
-12 | -0.558 | 0.08355 | -0.019 | -6.684
-11.5 | -0.529 | 0.08055 | -0.018 | -6.564
-11 | -0.501 | 0.07478 | -0.018 | -6.701
-10.5 | -0.488 | 0.0581 | -0.024 | -8.394
-10 | -0.502 | 0.02591 | -0.031 | -19.36
-9.5 | -0.452 | 0.03704 | -0.029 | -12.201
-9 | -0.441 | 0.02312 | -0.032 | -19.066
-8.5 | -0.405 | 0.02485 | -0.032 | -16.277
-8 | -0.414 | 0.00953 | -0.037 | -43.436
-7.5 | -0.379 | 0.00899 | -0.037 | -42.185
-7 | -0.448 | 0.00839 | -0.038 | -53.389
-6.5 | -0.525 | 0.00774 | -0.038 | -67.913
-6 | -0.5 | 0.0073 | -0.039 | -68.501
-5.5 | -0.453 | 0.00697 | -0.039 | -65.02
-5 | -0.396 | 0.00659 | -0.04 | -60.058
-4.5 | -0.333 | 0.00611 | -0.04 | -54.512
-4 | -0.267 | 0.00581 | -0.04 | -45.906
-3.5 | -0.198 | 0.00555 | -0.041 | -35.723
-3 | -0.129 | 0.00534 | -0.041 | -24.225
-2.5 | -0.059 | 0.00514 | -0.042 | -11.498
-2 | 0.011 | 0.00499 | -0.042 | 2.231
-1.5 | 0.081 | 0.00485 | -0.043 | 16.791
-1 | 0.152 | 0.0047 | -0.043 | 32.223
-0.5 | 0.222 | 0.00464 | -0.044 | 47.807
0 | 0.292 | 0.00458 | -0.044 | 63.815
0.5 | 0.362 | 0.00454 | -0.044 | 79.739
1 | 0.432 | 0.00455 | -0.045 | 95.119
1.5 | 0.503 | 0.00456 | -0.045 | 110.112
2 | 0.573 | 0.00468 | -0.046 | 122.392
2.5 | 0.643 | 0.00483 | -0.046 | 133.117
3 | 0.713 | 0.00502 | -0.047 | 141.944
3.5 | 0.783 | 0.00537 | -0.047 | 145.893
4 | 0.853 | 0.00569 | -0.048 | 149.848
4.5 | 0.923 | 0.0061 | -0.048 | 151.369
5 | 0.992 | 0.0065 | -0.049 | 152.731
5.5 | 1.062 | 0.00698 | -0.049 | 152.187
6 | 1.119 | 0.00745 | -0.05 | 150.179
6.5 | 1.16 | 0.0154 | -0.049 | 75.332
7 | 1.208 | 0.01377 | -0.049 | 87.767
7.5 | 1.254 | 0.01559 | -0.049 | 80.466
8 | 1.294 | 0.01528 | -0.049 | 84.739
8.5 | 1.316 | 0.01496 | -0.049 | 87.954
9 | 1.31 | 0.0171 | -0.05 | 76.602
9.5 | 1.245 | 0.02486 | -0.05 | 50.061
10 | 0.789 | 0.02836 | -0.05 | 27.804
10.5 | 0.816 | 0.0324 | -0.05 | 25.173
11 | 0.841 | 0.037 | -0.05 | 22.738
11.5 | 0.873 | 0.03764 | -0.05 | 23.206
12 | 0.896 | 0.04276 | -0.05 | 20.948
12.5 | 0.926 | 0.04645 | -0.05 | 19.928
13 | 0.95 | 0.05281 | -0.05 | 17.986
13.5 | 0.983 | 0.05111 | -0.051 | 19.224

## 112. Re 10M Mach 0.50 (2)
BIGFOIL.COM POLAR EXPORT
e715
EPPLER 715 |  |  |  | Cl Max: | 1.4328 | at alpha= | 13 | deg
XFOIL ncrit=9 |  |  |  | L/D Max: | 174.199 | at alpha= | 4.5 | deg
Re: | 10000000 |  |  | Cd Min: | 0.06171 | at alpha= | 13.5 | deg
Mach: | 0.5 |  |  | Cl=0 at alpha= | -99 | deg
|  |  |  | @ Cl=0.1, Cd= | 0.00435
|  |  |  | @ Cl=0.4, Cd= | 0.0043241
|  |  |  | @ Cl=0.6, Cd= | 0.0044504
alpha (deg) | Cl | Cd | Cm | Cl/Cd
0 | 0.3036 | 0.00435 | -0.0503 | 69.7931
0.5 | 0.3748 | 0.00431 | -0.0508 | 86.9606
1 | 0.4461 | 0.00435 | -0.0513 | 102.5517
1.5 | 0.5179 | 0.00437 | -0.0518 | 118.5126
2 | 0.5893 | 0.00444 | -0.0523 | 132.7252
2.5 | 0.6613 | 0.00451 | -0.0527 | 146.6297
3 | 0.7333 | 0.00461 | -0.053 | 159.0672
3.5 | 0.8052 | 0.00477 | -0.0532 | 168.805
4 | 0.8762 | 0.00503 | -0.0532 | 174.1948
4.5 | 0.9459 | 0.00543 | -0.0529 | 174.1989
5 | 1.0131 | 0.00608 | -0.0522 | 166.6283
5.5 | 1.079 | 0.00681 | -0.0511 | 158.4435
6 | 1.1441 | 0.00755 | -0.0497 | 151.5364
6.5 | 1.2076 | 0.00836 | -0.0479 | 144.4498
7 | 1.2674 | 0.00932 | -0.0455 | 135.9871
7.5 | 1.3233 | 0.01034 | -0.0423 | 127.9787
8 | 1.3686 | 0.01164 | -0.0377 | 117.5773
8.5 | 1.3959 | 0.01302 | -0.0306 | 107.212
9 | 1.3863 | 0.01648 | -0.0229 | 84.1201
9.5 | 1.3952 | 0.02059 | -0.0192 | 67.761
10 | 1.3965 | 0.02501 | -0.0151 | 55.8377
10.5 | 1.4 | 0.02934 | -0.0114 | 47.7164
11 | 1.3973 | 0.03419 | -0.0081 | 40.8687
11.5 | 1.4067 | 0.03862 | -0.0055 | 36.4241
12 | 1.4169 | 0.04342 | -0.0035 | 32.6324
12.5 | 1.4311 | 0.04831 | -0.0018 | 29.6233
13 | 1.4328 | 0.05452 | -0.0008 | 26.2803
13.5 | 1.427 | 0.06171 | -0.0006 | 23.1243

## 113. Re 12M Mach 0.00 (1)
BIGFOIL.COM POLAR EXPORT
e715
EPPLER 715 |  |  |  | Cl Max: | 1.398 | at alpha= | 12 | deg
JavaFoil+Calcfoil stall+Eppler ext transition |  |  |  | L/D Max: | 160.959 | at alpha= | 7 | deg
Re: | 12000000 |  |  | Cd Min: | 0.00432 | at alpha= | 1 | deg
Mach: | 0 |  |  | Cl=0 at alpha= | -2.082 | deg
|  |  |  | @ Cl=0.1, Cd= | 0.0045407
|  |  |  | @ Cl=0.4, Cd= | 0.0043325
|  |  |  | @ Cl=0.6, Cd= | 0.0046805
alpha (deg) | Cl | Cd | Cm | Cl/Cd
-16 | -0.599 | 0.07208 | -0.021 | -8.305
-15.5 | -0.628 | 0.05942 | -0.022 | -10.564
-15 | -0.654 | 0.05012 | -0.023 | -13.052
-14.5 | -0.679 | 0.04176 | -0.024 | -16.264
-14 | -0.698 | 0.03724 | -0.025 | -18.753
-13.5 | -0.714 | 0.03377 | -0.025 | -21.153
-13 | -0.734 | 0.02771 | -0.026 | -26.479
-12.5 | -0.751 | 0.02267 | -0.027 | -33.107
-12 | -0.77 | 0.01723 | -0.028 | -44.692
-11.5 | -0.799 | 0.01342 | -0.029 | -59.509
-11 | -0.803 | 0.01319 | -0.03 | -60.842
-10.5 | -0.791 | 0.0089 | -0.03 | -88.815
-10 | -0.774 | 0.0085 | -0.031 | -91.003
-9.5 | -0.751 | 0.00814 | -0.031 | -92.189
-9 | -0.723 | 0.00782 | -0.031 | -92.417
-8.5 | -0.69 | 0.0075 | -0.032 | -91.956
-8 | -0.652 | 0.00717 | -0.032 | -90.953
-7.5 | -0.61 | 0.00691 | -0.032 | -88.236
-7 | -0.563 | 0.00666 | -0.033 | -84.533
-6.5 | -0.514 | 0.00649 | -0.033 | -79.11
-6 | -0.461 | 0.00629 | -0.033 | -73.283
-5.5 | -0.406 | 0.00596 | -0.034 | -68.079
-5 | -0.349 | 0.00571 | -0.034 | -61.208
-4.5 | -0.291 | 0.00553 | -0.035 | -52.691
-4 | -0.232 | 0.00531 | -0.035 | -43.662
-3.5 | -0.172 | 0.00515 | -0.035 | -33.405
-3 | -0.112 | 0.00499 | -0.036 | -22.449
-2.5 | -0.051 | 0.00483 | -0.036 | -10.589
-2 | 0.01 | 0.0047 | -0.037 | 2.049
-1.5 | 0.07 | 0.00458 | -0.037 | 15.402
-1 | 0.131 | 0.0045 | -0.037 | 29.182
-0.5 | 0.192 | 0.00445 | -0.038 | 43.129
0 | 0.253 | 0.00441 | -0.038 | 57.363
0.5 | 0.314 | 0.00434 | -0.039 | 72.245
1 | 0.375 | 0.00432 | -0.039 | 86.66
1.5 | 0.435 | 0.00435 | -0.039 | 99.957
2 | 0.496 | 0.00443 | -0.04 | 111.918
2.5 | 0.557 | 0.00453 | -0.04 | 122.845
3 | 0.617 | 0.00474 | -0.041 | 130.216
3.5 | 0.678 | 0.00494 | -0.041 | 137.321
4 | 0.739 | 0.00517 | -0.041 | 142.898
4.5 | 0.799 | 0.00536 | -0.042 | 149.051
5 | 0.86 | 0.00561 | -0.042 | 153.309
5.5 | 0.92 | 0.00587 | -0.043 | 156.806
6 | 0.974 | 0.00613 | -0.043 | 158.803
6.5 | 1.032 | 0.00644 | -0.044 | 160.374
7 | 1.09 | 0.00677 | -0.044 | 160.959
7.5 | 1.146 | 0.00713 | -0.045 | 160.737
8 | 1.2 | 0.00749 | -0.045 | 160.114
8.5 | 1.249 | 0.00783 | -0.045 | 159.496
9 | 1.295 | 0.00828 | -0.046 | 156.523
9.5 | 1.321 | 0.0171 | -0.046 | 77.246
10 | 1.342 | 0.01535 | -0.046 | 87.413
10.5 | 1.365 | 0.01678 | -0.046 | 81.341
11 | 1.382 | 0.0164 | -0.046 | 84.3
11.5 | 1.394 | 0.01538 | -0.046 | 90.608
12 | 1.398 | 0.01681 | -0.046 | 83.166
12.5 | 1.397 | 0.01605 | -0.046 | 87.005
13 | 1.389 | 0.02277 | -0.047 | 61.009
13.5 | 1.375 | 0.02472 | -0.047 | 55.624
14 | 1.355 | 0.02682 | -0.047 | 50.503
14.5 | 1.329 | 0.02906 | -0.047 | 45.736
15 | 1.298 | 0.03114 | -0.047 | 41.667
15.5 | 1.262 | 0.03377 | -0.047 | 37.386
16 | 1.224 | 0.03672 | -0.048 | 33.325
16.5 | 1.182 | 0.03992 | -0.048 | 29.606
17 | 1.138 | 0.04321 | -0.048 | 26.343

## 114. Re 12M Mach 0.00 (2)
BIGFOIL.COM POLAR EXPORT
e715
EPPLER 715 |  |  |  | Cl Max: | 1.7188 | at alpha= | 18 | deg
XFOIL ncrit=9 |  |  |  | L/D Max: | 149.748 | at alpha= | 4.5 | deg
Re: | 12000000 |  |  | Cd Min: | 0.07268 | at alpha= | 20 | deg
Mach: | 0 |  |  | Cl=0 at alpha= | -2.1304 | deg
|  |  |  | @ Cl=0.1, Cd= | 0.0044987
|  |  |  | @ Cl=0.4, Cd= | 0.0041157
|  |  |  | @ Cl=0.6, Cd= | 0.0043575
alpha (deg) | Cl | Cd | Cm | Cl/Cd
-20 | -1.4746 | 0.05868 | -0.0395 | -25.1295
-19.5 | -1.4937 | 0.05045 | -0.0435 | -29.6075
-19 | -1.505 | 0.04274 | -0.0483 | -35.2129
-18.5 | -1.5128 | 0.03426 | -0.0553 | -44.1565
-18 | -1.486 | 0.03077 | -0.059 | -48.2938
-17.5 | -1.5041 | 0.02432 | -0.0607 | -61.8462
-17 | -1.5082 | 0.02136 | -0.0581 | -70.6086
-16.5 | -1.4972 | 0.02024 | -0.0526 | -73.9723
-16 | -1.4731 | 0.01871 | -0.0494 | -78.7333
-15.5 | -1.4377 | 0.01752 | -0.0474 | -82.0605
-15 | -1.396 | 0.0166 | -0.0459 | -84.0964
-14.5 | -1.3526 | 0.01567 | -0.0446 | -86.3178
-14 | -1.3062 | 0.01488 | -0.0436 | -87.7823
-13.5 | -1.2588 | 0.01408 | -0.0427 | -89.4034
-13 | -1.2097 | 0.01337 | -0.042 | -90.4787
-12.5 | -1.1598 | 0.01266 | -0.0413 | -91.6114
-12 | -1.1084 | 0.01205 | -0.0407 | -91.9834
-11.5 | -1.0574 | 0.01133 | -0.0401 | -93.3274
-11 | -1.0049 | 0.01071 | -0.0397 | -93.8282
-10.5 | -0.9516 | 0.01015 | -0.0393 | -93.7537
-10 | -0.8975 | 0.00965 | -0.039 | -93.0052
-9.5 | -0.8427 | 0.00919 | -0.0388 | -91.6975
-9 | -0.7876 | 0.00874 | -0.0387 | -90.1144
-8.5 | -0.7318 | 0.00838 | -0.0386 | -87.327
-8 | -0.6754 | 0.00806 | -0.0386 | -83.7965
-7.5 | -0.6187 | 0.00776 | -0.0387 | -79.7294
-7 | -0.5619 | 0.00744 | -0.0388 | -75.5242
-6.5 | -0.5049 | 0.00717 | -0.0389 | -70.4184
-6 | -0.4477 | 0.00687 | -0.039 | -65.1674
-5.5 | -0.3901 | 0.0066 | -0.0392 | -59.1061
-5 | -0.3325 | 0.00633 | -0.0393 | -52.5276
-4.5 | -0.2748 | 0.00608 | -0.0396 | -45.1974
-4 | -0.2169 | 0.00584 | -0.0398 | -37.1404
-3.5 | -0.1591 | 0.00555 | -0.0401 | -28.6667
-3 | -0.1012 | 0.00526 | -0.0404 | -19.2395
-2.5 | -0.0431 | 0.005 | -0.0407 | -8.62
-2 | 0.0152 | 0.00481 | -0.041 | 3.1601
-1.5 | 0.0733 | 0.00459 | -0.0414 | 15.9695
-1 | 0.1318 | 0.00439 | -0.0418 | 30.0228
-0.5 | 0.1902 | 0.00425 | -0.0422 | 44.7529
0 | 0.2487 | 0.00415 | -0.0427 | 59.9277
0.5 | 0.3077 | 0.0041 | -0.0431 | 75.0488
1 | 0.3665 | 0.00411 | -0.0436 | 89.1727
1.5 | 0.4255 | 0.00412 | -0.0441 | 103.2767
2 | 0.4843 | 0.00417 | -0.0446 | 116.1391
2.5 | 0.5429 | 0.00425 | -0.0451 | 127.7412
3 | 0.6013 | 0.00436 | -0.0456 | 137.9128
3.5 | 0.6593 | 0.00454 | -0.046 | 145.2203
4 | 0.7162 | 0.00482 | -0.0463 | 148.5892
4.5 | 0.7727 | 0.00516 | -0.0466 | 149.7481
5 | 0.8278 | 0.00566 | -0.0468 | 146.2544
5.5 | 0.8834 | 0.00605 | -0.047 | 146.0165
6 | 0.9379 | 0.00652 | -0.047 | 143.8497
6.5 | 0.9918 | 0.00704 | -0.047 | 140.8807
7 | 1.0453 | 0.00755 | -0.0469 | 138.4503
7.5 | 1.098 | 0.00808 | -0.0468 | 135.8911
8 | 1.1494 | 0.00868 | -0.0464 | 132.4194
8.5 | 1.2002 | 0.00928 | -0.046 | 129.3319
9 | 1.2506 | 0.00983 | -0.0455 | 127.2228
9.5 | 1.2994 | 0.01045 | -0.0449 | 124.3445
10 | 1.3478 | 0.01102 | -0.0441 | 122.3049
11.5 | 1.4808 | 0.01295 | -0.0403 | 114.3475
12 | 1.5174 | 0.0137 | -0.0379 | 110.7591
12.5 | 1.5443 | 0.01403 | -0.0341 | 110.0713
13 | 1.5578 | 0.01535 | -0.0288 | 101.4853
13.5 | 1.5924 | 0.01729 | -0.0293 | 92.0995
14 | 1.6237 | 0.01957 | -0.0297 | 82.9688
14.5 | 1.6456 | 0.02261 | -0.0297 | 72.782
15 | 1.6651 | 0.02574 | -0.0294 | 64.6892
15.5 | 1.6817 | 0.02904 | -0.029 | 57.9098
16 | 1.6933 | 0.03272 | -0.0283 | 51.7512
16.5 | 1.6968 | 0.0371 | -0.0275 | 45.7358
17 | 1.7011 | 0.04155 | -0.027 | 40.941
17.5 | 1.7098 | 0.04571 | -0.0267 | 37.4054
18 | 1.7188 | 0.04994 | -0.0265 | 34.4173
18.5 | 1.7144 | 0.05566 | -0.0264 | 30.8013
19 | 1.717 | 0.06076 | -0.0266 | 28.2587
19.5 | 1.7147 | 0.06647 | -0.0269 | 25.7966
20 | 1.7088 | 0.07268 | -0.0274 | 23.5113

## 115. Re 12M Mach 0.10 (1)
BIGFOIL.COM POLAR EXPORT
e715
EPPLER 715 |  |  |  | Cl Max: | 1.393 | at alpha= | 12 | deg
JavaFoil+Calcfoil stall+Eppler ext transition |  |  |  | L/D Max: | 160.805 | at alpha= | 6.5 | deg
Re: | 12000000 |  |  | Cd Min: | 0.00433 | at alpha= | 1 | deg
Mach: | 0.1 |  |  | Cl=0 at alpha= | -2.082 | deg
|  |  |  | @ Cl=0.1, Cd= | 0.004542
|  |  |  | @ Cl=0.4, Cd= | 0.0043418
|  |  |  | @ Cl=0.6, Cd= | 0.00468
alpha (deg) | Cl | Cd | Cm | Cl/Cd
-16 | -0.553 | 0.07424 | -0.021 | -7.449
-15.5 | -0.578 | 0.06863 | -0.022 | -8.415
-15 | -0.617 | 0.04963 | -0.023 | -12.427
-14.5 | -0.642 | 0.04418 | -0.024 | -14.525
-14 | -0.665 | 0.0391 | -0.025 | -17.003
-13.5 | -0.686 | 0.03443 | -0.025 | -19.929
-13 | -0.706 | 0.02959 | -0.026 | -23.864
-12.5 | -0.725 | 0.02479 | -0.027 | -29.246
-12 | -0.745 | 0.01933 | -0.028 | -38.564
-11.5 | -0.77 | 0.01307 | -0.029 | -58.891
-11 | -0.792 | 0.01348 | -0.03 | -58.743
-10.5 | -0.783 | 0.00902 | -0.031 | -86.82
-10 | -0.768 | 0.00859 | -0.031 | -89.412
-9.5 | -0.748 | 0.00822 | -0.031 | -90.963
-9 | -0.721 | 0.00788 | -0.032 | -91.504
-8.5 | -0.689 | 0.00755 | -0.032 | -91.313
-8 | -0.652 | 0.00722 | -0.032 | -90.321
-7.5 | -0.611 | 0.00694 | -0.033 | -87.993
-7 | -0.565 | 0.00669 | -0.033 | -84.426
-6.5 | -0.516 | 0.00652 | -0.033 | -79.105
-6 | -0.463 | 0.00631 | -0.034 | -73.348
-5.5 | -0.408 | 0.00595 | -0.034 | -68.516
-5 | -0.351 | 0.00581 | -0.034 | -60.438
-4.5 | -0.293 | 0.00554 | -0.035 | -52.813
-4 | -0.233 | 0.00534 | -0.035 | -43.678
-3.5 | -0.173 | 0.00517 | -0.036 | -33.468
-3 | -0.113 | 0.005 | -0.036 | -22.524
-2.5 | -0.051 | 0.00484 | -0.036 | -10.629
-2 | 0.01 | 0.00471 | -0.037 | 2.055
-1.5 | 0.071 | 0.00458 | -0.037 | 15.453
-1 | 0.132 | 0.0045 | -0.037 | 29.295
-0.5 | 0.193 | 0.00446 | -0.038 | 43.304
0 | 0.254 | 0.00441 | -0.038 | 57.581
0.5 | 0.315 | 0.00435 | -0.039 | 72.479
1 | 0.376 | 0.00433 | -0.039 | 86.993
1.5 | 0.437 | 0.00436 | -0.04 | 100.327
2 | 0.499 | 0.00444 | -0.04 | 112.308
2.5 | 0.56 | 0.00454 | -0.04 | 123.197
3 | 0.62 | 0.00475 | -0.041 | 130.549
3.5 | 0.681 | 0.00495 | -0.041 | 137.626
4 | 0.742 | 0.00518 | -0.042 | 143.168
4.5 | 0.803 | 0.00538 | -0.042 | 149.215
5 | 0.864 | 0.00563 | -0.043 | 153.417
5.5 | 0.925 | 0.00589 | -0.043 | 156.856
6 | 0.979 | 0.00617 | -0.043 | 158.76
6.5 | 1.038 | 0.00645 | -0.044 | 160.805
7 | 1.095 | 0.00683 | -0.044 | 160.262
7.5 | 1.151 | 0.00718 | -0.045 | 160.373
8 | 1.205 | 0.00756 | -0.045 | 159.529
8.5 | 1.255 | 0.0079 | -0.046 | 158.831
9 | 1.3 | 0.00835 | -0.046 | 155.742
9.5 | 1.318 | 0.01606 | -0.046 | 82.084
10 | 1.343 | 0.0157 | -0.046 | 85.547
10.5 | 1.365 | 0.01523 | -0.046 | 89.648
11 | 1.381 | 0.01688 | -0.046 | 81.814
11.5 | 1.391 | 0.01577 | -0.046 | 88.224
12 | 1.393 | 0.01724 | -0.046 | 80.813
12.5 | 1.389 | 0.01638 | -0.046 | 84.822
13 | 1.378 | 0.02334 | -0.047 | 59.018
13.5 | 1.359 | 0.02538 | -0.047 | 53.543
14 | 1.334 | 0.02755 | -0.047 | 48.44
14.5 | 1.304 | 0.0299 | -0.047 | 43.598
15 | 1.267 | 0.03213 | -0.047 | 39.425
15.5 | 1.226 | 0.03494 | -0.048 | 35.092
16 | 1.182 | 0.03802 | -0.048 | 31.079
16.5 | 1.134 | 0.04143 | -0.048 | 27.375
17 | 1.085 | 0.0449 | -0.048 | 24.16

## 116. Re 12M Mach 0.10 (2)
BIGFOIL.COM POLAR EXPORT
e715
EPPLER 715 |  |  |  | Cl Max: | 1.7073 | at alpha= | 18 | deg
XFOIL ncrit=9 |  |  |  | L/D Max: | 150.484 | at alpha= | 4.5 | deg
Re: | 12000000 |  |  | Cd Min: | 0.07677 | at alpha= | 20 | deg
Mach: | 0.1 |  |  | Cl=0 at alpha= | -2.1312 | deg
|  |  |  | @ Cl=0.1, Cd= | 0.0045058
|  |  |  | @ Cl=0.4, Cd= | 0.0041152
|  |  |  | @ Cl=0.6, Cd= | 0.0043499
alpha (deg) | Cl | Cd | Cm | Cl/Cd
-20 | -1.406 | 0.07078 | -0.0349 | -19.8644
-19.5 | -1.4331 | 0.06085 | -0.0398 | -23.5514
-19 | -1.4437 | 0.05102 | -0.0479 | -28.2967
-18.5 | -1.4755 | 0.04049 | -0.055 | -36.4411
-18 | -1.4504 | 0.03646 | -0.0592 | -39.7806
-17.5 | -1.4797 | 0.02871 | -0.0614 | -51.5395
-17 | -1.4723 | 0.02453 | -0.0626 | -60.0204
-16.5 | -1.4633 | 0.02202 | -0.061 | -66.4532
-16 | -1.474 | 0.01977 | -0.0536 | -74.5574
-15.5 | -1.4437 | 0.01836 | -0.0508 | -78.6329
-15 | -1.4039 | 0.01732 | -0.0489 | -81.0566
-14.5 | -1.3617 | 0.01627 | -0.0473 | -83.6939
-14 | -1.3157 | 0.0154 | -0.046 | -85.4351
-13.5 | -1.2686 | 0.01452 | -0.0448 | -87.3691
-13 | -1.2193 | 0.01375 | -0.0438 | -88.6764
-12.5 | -1.1692 | 0.01298 | -0.043 | -90.077
-12 | -1.1172 | 0.01235 | -0.0423 | -90.4615
-11.5 | -1.0656 | 0.01161 | -0.0416 | -91.7829
-11 | -1.0129 | 0.01092 | -0.0409 | -92.7564
-10.5 | -0.9593 | 0.01032 | -0.0404 | -92.9554
-10 | -0.9048 | 0.00978 | -0.04 | -92.5153
-9.5 | -0.8495 | 0.00929 | -0.0397 | -91.4424
-9 | -0.7938 | 0.00884 | -0.0395 | -89.7964
-8.5 | -0.7375 | 0.00845 | -0.0393 | -87.2781
-8 | -0.6806 | 0.0081 | -0.0392 | -84.0247
-7.5 | -0.6233 | 0.0078 | -0.0392 | -79.9103
-7 | -0.566 | 0.00749 | -0.0392 | -75.5674
-6.5 | -0.5084 | 0.00721 | -0.0393 | -70.5132
-6 | -0.4508 | 0.00689 | -0.0394 | -65.4282
-5.5 | -0.3928 | 0.00662 | -0.0395 | -59.3353
-5 | -0.3347 | 0.00635 | -0.0397 | -52.7087
-4.5 | -0.2766 | 0.0061 | -0.0399 | -45.3443
-4 | -0.2183 | 0.00585 | -0.0401 | -37.3162
-3.5 | -0.16 | 0.00556 | -0.0404 | -28.777
-3 | -0.1018 | 0.00526 | -0.0406 | -19.3536
-2.5 | -0.0433 | 0.00501 | -0.0409 | -8.6427
-2 | 0.0154 | 0.00482 | -0.0413 | 3.195
-1.5 | 0.0739 | 0.00459 | -0.0417 | 16.1002
-1 | 0.1328 | 0.0044 | -0.0421 | 30.1818
-0.5 | 0.1915 | 0.00425 | -0.0425 | 45.0588
0 | 0.2505 | 0.00415 | -0.0429 | 60.3614
0.5 | 0.3098 | 0.0041 | -0.0434 | 75.561
1 | 0.3689 | 0.00411 | -0.0439 | 89.7567
1.5 | 0.4284 | 0.00412 | -0.0444 | 103.9806
2 | 0.4875 | 0.00417 | -0.0449 | 116.9065
2.5 | 0.5466 | 0.00425 | -0.0454 | 128.6118
3 | 0.6054 | 0.00436 | -0.0458 | 138.8532
3.5 | 0.6638 | 0.00454 | -0.0463 | 146.2115
4 | 0.7211 | 0.00482 | -0.0466 | 149.6058
4.5 | 0.778 | 0.00517 | -0.0469 | 150.4836
5 | 0.8335 | 0.00567 | -0.047 | 147.0018
5.5 | 0.8894 | 0.00607 | -0.0471 | 146.5239
6 | 0.9444 | 0.00655 | -0.0472 | 144.1832
6.5 | 0.9986 | 0.00708 | -0.0471 | 141.0452
7 | 1.0524 | 0.00759 | -0.047 | 138.6561
7.5 | 1.1055 | 0.00812 | -0.0468 | 136.1453
8 | 1.1572 | 0.00874 | -0.0464 | 132.4027
8.5 | 1.2082 | 0.00935 | -0.0459 | 129.2193
9 | 1.2586 | 0.00994 | -0.0453 | 126.6197
9.5 | 1.3078 | 0.01055 | -0.0445 | 123.9621
10 | 1.3561 | 0.01115 | -0.0436 | 121.6233
10.5 | 1.4023 | 0.01181 | -0.0425 | 118.7384
11 | 1.4459 | 0.01251 | -0.0409 | 115.5795
11.5 | 1.4872 | 0.01319 | -0.0391 | 112.7521
12 | 1.5211 | 0.01401 | -0.0361 | 108.5724
13 | 1.5631 | 0.01616 | -0.0284 | 96.7265
13.5 | 1.5975 | 0.01837 | -0.0292 | 86.9624
14 | 1.626 | 0.02093 | -0.0294 | 77.6875
14.5 | 1.6454 | 0.02421 | -0.0291 | 67.9637
15 | 1.6638 | 0.02747 | -0.0287 | 60.5679
15.5 | 1.6779 | 0.03102 | -0.0281 | 54.0909
16 | 1.6865 | 0.035 | -0.0273 | 48.1857
16.5 | 1.6885 | 0.03956 | -0.0264 | 42.682
17 | 1.6928 | 0.04422 | -0.026 | 38.2813
17.5 | 1.7 | 0.04868 | -0.0257 | 34.9219
18 | 1.7073 | 0.05319 | -0.0256 | 32.0981
18.5 | 1.7034 | 0.05903 | -0.0256 | 28.8565
19 | 1.7045 | 0.06435 | -0.0258 | 26.488
19.5 | 1.7017 | 0.07025 | -0.0261 | 24.2235
20 | 1.6939 | 0.07677 | -0.0267 | 22.0646

## 117. Re 12M Mach 0.25 (1)
BIGFOIL.COM POLAR EXPORT
e715
EPPLER 715 |  |  |  | Cl Max: | 1.369 | at alpha= | 11 | deg
JavaFoil+Calcfoil stall+Eppler ext transition |  |  |  | L/D Max: | 158.979 | at alpha= | 6.5 | deg
Re: | 12000000 |  |  | Cd Min: | 0.00436 | at alpha= | 1 | deg
Mach: | 0.25 |  |  | Cl=0 at alpha= | -2.0794 | deg
|  |  |  | @ Cl=0.1, Cd= | 0.0045971
|  |  |  | @ Cl=0.4, Cd= | 0.0043744
|  |  |  | @ Cl=0.6, Cd= | 0.0046933
alpha (deg) | Cl | Cd | Cm | Cl/Cd
-15 | -0.221 | 0.0947 | -0.019 | -2.335
-14.5 | -0.291 | 0.08384 | -0.02 | -3.472
-14 | -0.356 | 0.07015 | -0.022 | -5.069
-13.5 | -0.422 | 0.0518 | -0.024 | -8.147
-13 | -0.482 | 0.04078 | -0.025 | -11.809
-12.5 | -0.531 | 0.03534 | -0.026 | -15.028
-12 | -0.576 | 0.03004 | -0.027 | -19.162
-11.5 | -0.615 | 0.02483 | -0.028 | -24.773
-11 | -0.653 | 0.01876 | -0.029 | -34.836
-10.5 | -0.697 | 0.01314 | -0.031 | -53.005
-10 | -0.719 | 0.00916 | -0.032 | -78.495
-9.5 | -0.716 | 0.00869 | -0.032 | -82.399
-9 | -0.703 | 0.00823 | -0.032 | -85.446
-8.5 | -0.682 | 0.00787 | -0.033 | -86.588
-8 | -0.652 | 0.00753 | -0.033 | -86.682
-7.5 | -0.616 | 0.0072 | -0.033 | -85.498
-7 | -0.573 | 0.00687 | -0.034 | -83.407
-6.5 | -0.525 | 0.00667 | -0.034 | -78.769
-6 | -0.473 | 0.00644 | -0.035 | -73.485
-5.5 | -0.418 | 0.00614 | -0.035 | -67.989
-5 | -0.36 | 0.00589 | -0.035 | -61.066
-4.5 | -0.3 | 0.00559 | -0.036 | -53.663
-4 | -0.239 | 0.00543 | -0.036 | -44.129
-3.5 | -0.178 | 0.00522 | -0.036 | -34.032
-3 | -0.116 | 0.00503 | -0.037 | -22.985
-2.5 | -0.053 | 0.00488 | -0.037 | -10.833
-2 | 0.01 | 0.00475 | -0.038 | 2.097
-1.5 | 0.073 | 0.00464 | -0.038 | 15.701
-1 | 0.136 | 0.00454 | -0.039 | 29.898
-0.5 | 0.198 | 0.00451 | -0.039 | 43.978
0 | 0.261 | 0.00444 | -0.039 | 58.807
0.5 | 0.324 | 0.00438 | -0.04 | 73.974
1 | 0.387 | 0.00436 | -0.04 | 88.772
1.5 | 0.45 | 0.00443 | -0.041 | 101.494
2 | 0.512 | 0.00449 | -0.041 | 114.097
2.5 | 0.575 | 0.00461 | -0.042 | 124.84
3 | 0.638 | 0.00482 | -0.042 | 132.317
3.5 | 0.7 | 0.00505 | -0.042 | 138.627
4 | 0.763 | 0.00528 | -0.043 | 144.436
4.5 | 0.825 | 0.00551 | -0.043 | 149.773
5 | 0.888 | 0.00578 | -0.044 | 153.608
5.5 | 0.95 | 0.00605 | -0.044 | 157.077
6 | 1.005 | 0.00635 | -0.045 | 158.419
6.5 | 1.065 | 0.0067 | -0.045 | 158.979
7 | 1.124 | 0.00708 | -0.046 | 158.729
7.5 | 1.181 | 0.00747 | -0.046 | 158.014
8 | 1.235 | 0.00793 | -0.046 | 155.745
8.5 | 1.284 | 0.0083 | -0.047 | 154.664
9 | 1.301 | 0.01618 | -0.046 | 80.456
9.5 | 1.326 | 0.01625 | -0.046 | 81.603
10 | 1.348 | 0.01576 | -0.046 | 85.529
10.5 | 1.362 | 0.01546 | -0.047 | 88.087
11 | 1.369 | 0.01696 | -0.047 | 80.679
11.5 | 1.364 | 0.01588 | -0.047 | 85.85
12 | 1.347 | 0.02267 | -0.047 | 59.424
12.5 | 1.318 | 0.02477 | -0.047 | 53.223
13 | 1.278 | 0.02705 | -0.047 | 47.229
13.5 | 1.225 | 0.0297 | -0.048 | 41.228
14 | 1.16 | 0.0325 | -0.048 | 35.694
14.5 | 1.085 | 0.03563 | -0.048 | 30.468
15 | 1 | 0.03897 | -0.048 | 25.673
15.5 | 0.909 | 0.04293 | -0.048 | 21.163
16 | 0.809 | 0.0481 | -0.048 | 16.824

## 118. Re 12M Mach 0.25 (2)
BIGFOIL.COM POLAR EXPORT
e715
EPPLER 715 |  |  |  | Cl Max: | 1.6502 | at alpha= | 18 | deg
XFOIL ncrit=9 |  |  |  | L/D Max: | 155.311 | at alpha= | 4 | deg
Re: | 12000000 |  |  | Cd Min: | 0.12602 | at alpha= | -18.5 | deg
Mach: | 0.25 |  |  | Cl=0 at alpha= | -2.1353 | deg
|  |  |  | @ Cl=0.1, Cd= | 0.0045326
|  |  |  | @ Cl=0.4, Cd= | 0.0041328
|  |  |  | @ Cl=0.6, Cd= | 0.004334
alpha (deg) | Cl | Cd | Cm | Cl/Cd
-18.5 | -0.9677 | 0.12602 | -0.0084 | -7.6789
-18 | -0.9917 | 0.1126 | -0.0175 | -8.8073
-17.5 | -1.1143 | 0.08379 | -0.0383 | -13.2987
-17 | -1.1425 | 0.07162 | -0.0462 | -15.9522
-16.5 | -1.1137 | 0.06789 | -0.0475 | -16.4045
-16 | -1.199 | 0.05034 | -0.059 | -23.818
-15.5 | -1.2549 | 0.03911 | -0.0644 | -32.0864
-15 | -1.269 | 0.03245 | -0.0664 | -39.1063
-14.5 | -1.2921 | 0.02479 | -0.0696 | -52.1218
-13.5 | -1.2943 | 0.01895 | -0.0597 | -68.3008
-12.5 | -1.2123 | 0.01569 | -0.0541 | -77.2658
-12 | -1.1613 | 0.01461 | -0.0521 | -79.4867
-11.5 | -1.1099 | 0.01344 | -0.0502 | -82.5818
-11 | -1.0549 | 0.01256 | -0.0487 | -83.9889
-10.5 | -1.0015 | 0.01145 | -0.0471 | -87.4672
-10 | -0.9452 | 0.01061 | -0.0458 | -89.0858
-9.5 | -0.8875 | 0.00992 | -0.0448 | -89.4657
-9 | -0.8288 | 0.00935 | -0.044 | -88.6417
-8.5 | -0.7694 | 0.00886 | -0.0433 | -86.8397
-8 | -0.7097 | 0.00841 | -0.0428 | -84.3876
-7.5 | -0.6495 | 0.00803 | -0.0424 | -80.8842
-7 | -0.5891 | 0.00772 | -0.0421 | -76.3083
-6.5 | -0.5287 | 0.00739 | -0.0418 | -71.5426
-6 | -0.4682 | 0.00707 | -0.0417 | -66.2235
-5.5 | -0.4078 | 0.00674 | -0.0416 | -60.5045
-5 | -0.3471 | 0.00647 | -0.0416 | -53.6476
-4.5 | -0.2866 | 0.0062 | -0.0417 | -46.2258
-4 | -0.2259 | 0.00593 | -0.0418 | -38.0944
-3.5 | -0.1655 | 0.0056 | -0.0419 | -29.5536
-3 | -0.105 | 0.0053 | -0.0421 | -19.8113
-2.5 | -0.0445 | 0.00504 | -0.0424 | -8.8294
-2 | 0.0165 | 0.00487 | -0.0427 | 3.3881
-1.5 | 0.0772 | 0.0046 | -0.043 | 16.7826
-1 | 0.1381 | 0.00442 | -0.0434 | 31.2443
-0.5 | 0.1989 | 0.00427 | -0.0438 | 46.5808
0 | 0.26 | 0.00417 | -0.0443 | 62.3501
0.5 | 0.3214 | 0.00412 | -0.0447 | 78.0097
1 | 0.3828 | 0.00413 | -0.0452 | 92.6877
1.5 | 0.4444 | 0.00414 | -0.0457 | 107.343
2 | 0.5057 | 0.00419 | -0.0462 | 120.6921
2.5 | 0.567 | 0.00428 | -0.0467 | 132.4766
3 | 0.6281 | 0.00438 | -0.0472 | 143.4018
3.5 | 0.6888 | 0.00456 | -0.0476 | 151.0526
4 | 0.7486 | 0.00482 | -0.0479 | 155.3112
4.5 | 0.8073 | 0.00522 | -0.048 | 154.6552
5 | 0.865 | 0.00574 | -0.048 | 150.6969
5.5 | 0.9231 | 0.00617 | -0.048 | 149.611
6 | 0.98 | 0.00669 | -0.0479 | 146.4873
6.5 | 1.0362 | 0.00727 | -0.0476 | 142.5309
7 | 1.0922 | 0.00781 | -0.0472 | 139.8464
7.5 | 1.147 | 0.0084 | -0.0467 | 136.5476
8 | 1.1995 | 0.00913 | -0.0457 | 131.3801
8.5 | 1.2522 | 0.00978 | -0.0448 | 128.0368
9 | 1.303 | 0.01048 | -0.0436 | 124.3321
9.5 | 1.3518 | 0.01123 | -0.042 | 120.374
10 | 1.399 | 0.01196 | -0.0402 | 116.9732
10.5 | 1.4424 | 0.01276 | -0.0378 | 113.0408
11 | 1.4785 | 0.0137 | -0.0344 | 107.9197
11.5 | 1.4895 | 0.01478 | -0.027 | 100.7781
12 | 1.4909 | 0.01717 | -0.0212 | 86.8317
12.5 | 1.5065 | 0.01965 | -0.0182 | 76.6667
14 | 1.6213 | 0.02945 | -0.0261 | 55.0526
14.5 | 1.6315 | 0.03357 | -0.025 | 48.5999
15 | 1.6379 | 0.03797 | -0.0239 | 43.1367
15.5 | 1.6429 | 0.04267 | -0.023 | 38.5025
16 | 1.6495 | 0.04743 | -0.0223 | 34.7776
16.5 | 1.6497 | 0.05299 | -0.0219 | 31.1323
17 | 1.6498 | 0.05867 | -0.0217 | 28.12
17.5 | 1.65 | 0.06444 | -0.0216 | 25.6052
18 | 1.6502 | 0.07032 | -0.0217 | 23.467
18.5 | 1.6396 | 0.07742 | -0.0222 | 21.178
19 | 1.6295 | 0.08464 | -0.0229 | 19.2521
19.5 | 1.62 | 0.09163 | -0.0235 | 17.6798
20 | 1.5955 | 0.09983 | -0.0238 | 15.9822

## 119. Re 12M Mach 0.50 (1)
BIGFOIL.COM POLAR EXPORT
e715
EPPLER 715 |  |  |  | Cl Max: | 1.319 | at alpha= | 8.5 | deg
JavaFoil+Calcfoil stall+Eppler ext transition |  |  |  | L/D Max: | 152.596 | at alpha= | 5.5 | deg
Re: | 12000000 |  |  | Cd Min: | 0.00451 | at alpha= | 1 | deg
Mach: | 0.5 |  |  | Cl=0 at alpha= | -2.0786 | deg
|  |  |  | @ Cl=0.1, Cd= | 0.0047932
|  |  |  | @ Cl=0.4, Cd= | 0.0045191
|  |  |  | @ Cl=0.6, Cd= | 0.0048017
alpha (deg) | Cl | Cd | Cm | Cl/Cd
-20 | -1.007 | 0.15648 | -0.019 | -6.436
-19.5 | -0.982 | 0.14563 | -0.02 | -6.746
-19 | -0.955 | 0.14021 | -0.02 | -6.809
-18.5 | -0.926 | 0.13586 | -0.02 | -6.815
-18 | -0.895 | 0.1342 | -0.019 | -6.67
-17.5 | -0.866 | 0.13175 | -0.019 | -6.571
-17 | -0.839 | 0.11899 | -0.019 | -7.052
-16.5 | -0.809 | 0.12959 | -0.019 | -6.244
-16 | -0.789 | 0.11129 | -0.021 | -7.091
-15.5 | -0.763 | 0.10413 | -0.021 | -7.323
-15 | -0.733 | 0.10047 | -0.021 | -7.295
-14.5 | -0.701 | 0.09981 | -0.02 | -7.02
-14 | -0.67 | 0.09763 | -0.019 | -6.862
-13.5 | -0.64 | 0.09368 | -0.018 | -6.833
-13 | -0.616 | 0.09179 | -0.02 | -6.715
-12.5 | -0.589 | 0.08506 | -0.02 | -6.929
-12 | -0.56 | 0.08152 | -0.02 | -6.867
-11.5 | -0.529 | 0.07908 | -0.018 | -6.695
-11 | -0.502 | 0.07353 | -0.018 | -6.826
-10.5 | -0.498 | 0.04953 | -0.027 | -10.061
-10 | -0.504 | 0.02429 | -0.032 | -20.755
-9.5 | -0.459 | 0.03187 | -0.03 | -14.416
-9 | -0.444 | 0.02141 | -0.033 | -20.718
-8.5 | -0.407 | 0.02312 | -0.032 | -17.609
-8 | -0.414 | 0.00925 | -0.037 | -44.743
-7.5 | -0.379 | 0.00871 | -0.037 | -43.534
-7 | -0.448 | 0.00815 | -0.038 | -54.956
-6.5 | -0.525 | 0.00753 | -0.038 | -69.792
-6 | -0.5 | 0.00711 | -0.039 | -70.356
-5.5 | -0.453 | 0.00679 | -0.039 | -66.684
-5 | -0.396 | 0.00646 | -0.04 | -61.302
-4.5 | -0.333 | 0.0061 | -0.04 | -54.58
-4 | -0.267 | 0.00572 | -0.04 | -46.64
-3.5 | -0.198 | 0.00547 | -0.041 | -36.259
-3 | -0.129 | 0.00527 | -0.041 | -24.53
-2.5 | -0.059 | 0.00509 | -0.042 | -11.622
-2 | 0.011 | 0.00493 | -0.042 | 2.256
-1.5 | 0.081 | 0.00482 | -0.043 | 16.897
-1 | 0.152 | 0.00472 | -0.043 | 32.136
-0.5 | 0.222 | 0.00465 | -0.044 | 47.751
0 | 0.292 | 0.00461 | -0.044 | 63.379
0.5 | 0.362 | 0.00453 | -0.044 | 79.891
1 | 0.432 | 0.00451 | -0.045 | 95.784
1.5 | 0.503 | 0.0046 | -0.045 | 109.288
2 | 0.573 | 0.00474 | -0.046 | 120.834
2.5 | 0.643 | 0.0049 | -0.046 | 131.235
3 | 0.713 | 0.00516 | -0.047 | 138.064
3.5 | 0.783 | 0.00548 | -0.047 | 142.949
4 | 0.853 | 0.00578 | -0.048 | 147.456
4.5 | 0.923 | 0.00614 | -0.048 | 150.197
5 | 0.992 | 0.00652 | -0.049 | 152.328
5.5 | 1.062 | 0.00696 | -0.049 | 152.596
6 | 1.119 | 0.00742 | -0.05 | 150.915
6.5 | 1.164 | 0.01513 | -0.049 | 76.945
7 | 1.211 | 0.0153 | -0.049 | 79.149
7.5 | 1.257 | 0.01525 | -0.049 | 82.442
8 | 1.297 | 0.0148 | -0.049 | 87.68
8.5 | 1.319 | 0.0145 | -0.05 | 90.959
9 | 1.313 | 0.01643 | -0.05 | 79.939
9.5 | 1.247 | 0.02395 | -0.05 | 52.073
10 | 0.79 | 0.02734 | -0.05 | 28.908
10.5 | 0.817 | 0.03138 | -0.05 | 26.044
11 | 0.843 | 0.03563 | -0.05 | 23.663
11.5 | 0.875 | 0.03629 | -0.05 | 24.112
12 | 0.9 | 0.04053 | -0.05 | 22.196
12.5 | 0.928 | 0.04453 | -0.05 | 20.84
13 | 0.952 | 0.05056 | -0.05 | 18.839
13.5 | 0.986 | 0.04887 | -0.051 | 20.176

## 120. Re 12M Mach 0.50 (2)
BIGFOIL.COM POLAR EXPORT
e715
EPPLER 715 |  |  |  | Cl Max: | 1.4343 | at alpha= | 12 | deg
XFOIL ncrit=9 |  |  |  | L/D Max: | 175.511 | at alpha= | 4 | deg
Re: | 12000000 |  |  | Cd Min: | 0.04207 | at alpha= | 12 | deg
Mach: | 0.5 |  |  | Cl=0 at alpha= | -99 | deg
|  |  |  | @ Cl=0.1, Cd= | 0.00424
|  |  |  | @ Cl=0.4, Cd= | 0.0042165
|  |  |  | @ Cl=0.6, Cd= | 0.0043057
alpha (deg) | Cl | Cd | Cm | Cl/Cd
0 | 0.3041 | 0.00424 | -0.0504 | 71.7217
0.5 | 0.375 | 0.00422 | -0.0508 | 88.8626
1 | 0.4466 | 0.00421 | -0.0514 | 106.0808
1.5 | 0.518 | 0.00425 | -0.0518 | 121.8824
2 | 0.5898 | 0.00429 | -0.0523 | 137.4825
2.5 | 0.6615 | 0.0044 | -0.0527 | 150.3409
3 | 0.7333 | 0.00452 | -0.053 | 162.2345
3.5 | 0.8051 | 0.00468 | -0.0533 | 172.0299
4 | 0.8758 | 0.00499 | -0.0532 | 175.511
4.5 | 0.9442 | 0.0055 | -0.0528 | 171.6727
5 | 1.0119 | 0.0061 | -0.0521 | 165.8852
5.5 | 1.0779 | 0.00681 | -0.051 | 158.2819
6 | 1.1432 | 0.00754 | -0.0497 | 151.618
6.5 | 1.2084 | 0.00824 | -0.048 | 146.6505
7.5 | 1.3261 | 0.01014 | -0.0426 | 130.7791
8 | 1.3749 | 0.01133 | -0.0384 | 121.3504
8.5 | 1.408 | 0.0127 | -0.0321 | 110.8661
9 | 1.3997 | 0.01554 | -0.0231 | 90.0708
9.5 | 1.411 | 0.01952 | -0.0195 | 72.2848
10.5 | 1.4161 | 0.02822 | -0.0114 | 50.1807
11 | 1.4116 | 0.03315 | -0.0079 | 42.5822
11.5 | 1.424 | 0.03733 | -0.0052 | 38.1463
12 | 1.4343 | 0.04207 | -0.003 | 34.0932

## 121. Re 14M Mach 0.00 (1)
BIGFOIL.COM POLAR EXPORT
e715
EPPLER 715 |  |  |  | Cl Max: | 1.402 | at alpha= | 12 | deg
JavaFoil+Calcfoil stall+Eppler ext transition |  |  |  | L/D Max: | 162.746 | at alpha= | 7.5 | deg
Re: | 14000000 |  |  | Cd Min: | 0.00436 | at alpha= | 0.5 | deg
Mach: | 0 |  |  | Cl=0 at alpha= | -2.082 | deg
|  |  |  | @ Cl=0.1, Cd= | 0.0045607
|  |  |  | @ Cl=0.4, Cd= | 0.0043908
|  |  |  | @ Cl=0.6, Cd= | 0.0047633
alpha (deg) | Cl | Cd | Cm | Cl/Cd
-16.5 | -0.583 | 0.07092 | -0.021 | -8.215
-16 | -0.605 | 0.06569 | -0.022 | -9.204
-15.5 | -0.633 | 0.05471 | -0.023 | -11.566
-15 | -0.657 | 0.0472 | -0.024 | -13.928
-14.5 | -0.681 | 0.04012 | -0.024 | -16.975
-14 | -0.701 | 0.03551 | -0.025 | -19.731
-13.5 | -0.717 | 0.03224 | -0.025 | -22.224
-13 | -0.737 | 0.02598 | -0.026 | -28.373
-12.5 | -0.756 | 0.02075 | -0.027 | -36.426
-12 | -0.776 | 0.01571 | -0.028 | -49.41
-11.5 | -0.809 | 0.01377 | -0.03 | -58.788
-11 | -0.803 | 0.01281 | -0.03 | -62.663
-10.5 | -0.791 | 0.00867 | -0.03 | -91.171
-10 | -0.774 | 0.00829 | -0.031 | -93.265
-9.5 | -0.751 | 0.00796 | -0.031 | -94.346
-9 | -0.723 | 0.00764 | -0.031 | -94.551
-8.5 | -0.69 | 0.00734 | -0.032 | -94.017
-8 | -0.652 | 0.00701 | -0.032 | -92.947
-7.5 | -0.61 | 0.00676 | -0.032 | -90.183
-7 | -0.563 | 0.00652 | -0.033 | -86.353
-6.5 | -0.514 | 0.00636 | -0.033 | -80.826
-6 | -0.461 | 0.00617 | -0.033 | -74.708
-5.5 | -0.406 | 0.00588 | -0.034 | -69.056
-5 | -0.349 | 0.0057 | -0.034 | -61.223
-4.5 | -0.291 | 0.0055 | -0.035 | -52.979
-4 | -0.232 | 0.00527 | -0.035 | -44.038
-3.5 | -0.172 | 0.0051 | -0.035 | -33.783
-3 | -0.112 | 0.00494 | -0.036 | -22.69
-2.5 | -0.051 | 0.00479 | -0.036 | -10.682
-2 | 0.01 | 0.00468 | -0.037 | 2.061
-1.5 | 0.07 | 0.0046 | -0.037 | 15.335
-1 | 0.131 | 0.00452 | -0.037 | 29.063
-0.5 | 0.192 | 0.00444 | -0.038 | 43.246
0 | 0.253 | 0.0044 | -0.038 | 57.452
0.5 | 0.314 | 0.00436 | -0.039 | 71.905
1 | 0.375 | 0.00437 | -0.039 | 85.711
1.5 | 0.435 | 0.00442 | -0.039 | 98.579
2 | 0.496 | 0.00451 | -0.04 | 110.077
2.5 | 0.557 | 0.00462 | -0.04 | 120.559
3 | 0.617 | 0.00482 | -0.041 | 128.196
3.5 | 0.678 | 0.00499 | -0.041 | 135.991
4 | 0.739 | 0.00522 | -0.041 | 141.487
4.5 | 0.799 | 0.0054 | -0.042 | 147.902
5 | 0.86 | 0.00561 | -0.042 | 153.245
5.5 | 0.92 | 0.00585 | -0.043 | 157.182
6 | 0.974 | 0.00611 | -0.043 | 159.406
6.5 | 1.032 | 0.00642 | -0.044 | 160.839
7 | 1.09 | 0.00671 | -0.044 | 162.463
7.5 | 1.146 | 0.00704 | -0.045 | 162.746
8 | 1.2 | 0.00742 | -0.045 | 161.752
8.5 | 1.249 | 0.00772 | -0.045 | 161.897
9 | 1.295 | 0.00812 | -0.046 | 159.47
9.5 | 1.337 | 0.00862 | -0.046 | 155.206
10 | 1.348 | 0.01645 | -0.046 | 81.912
10.5 | 1.367 | 0.01648 | -0.046 | 82.982
11 | 1.386 | 0.01575 | -0.046 | 88.016
11.5 | 1.397 | 0.0168 | -0.046 | 83.175
12 | 1.402 | 0.01611 | -0.046 | 86.991
12.5 | 1.4 | 0.0175 | -0.046 | 80.001
13 | 1.392 | 0.01663 | -0.047 | 83.711
13.5 | 1.378 | 0.02379 | -0.047 | 57.932
14 | 1.357 | 0.02587 | -0.047 | 52.46
14.5 | 1.332 | 0.02803 | -0.047 | 47.51
15 | 1.3 | 0.03063 | -0.047 | 42.441
15.5 | 1.265 | 0.03263 | -0.048 | 38.761
16 | 1.226 | 0.03547 | -0.048 | 34.56
16.5 | 1.184 | 0.03855 | -0.048 | 30.716
17 | 1.14 | 0.04185 | -0.048 | 27.245

## 122. Re 14M Mach 0.00 (2)
BIGFOIL.COM POLAR EXPORT
e715
EPPLER 715 |  |  |  | Cl Max: | 1.7356 | at alpha= | 18 | deg
XFOIL ncrit=9 |  |  |  | L/D Max: | 147.854 | at alpha= | 4.5 | deg
Re: | 14000000 |  |  | Cd Min: | 0.07046 | at alpha= | 20 | deg
Mach: | 0 |  |  | Cl=0 at alpha= | -2.131 | deg
|  |  |  | @ Cl=0.1, Cd= | 0.0044431
|  |  |  | @ Cl=0.4, Cd= | 0.0040427
|  |  |  | @ Cl=0.6, Cd= | 0.0043276
alpha (deg) | Cl | Cd | Cm | Cl/Cd
-20 | -1.5445 | 0.05069 | -0.0432 | -30.4695
-19 | -1.544 | 0.03642 | -0.0546 | -42.3943
-18.5 | -1.5422 | 0.0301 | -0.0597 | -51.2359
-18 | -1.5331 | 0.02618 | -0.0607 | -58.56
-17.5 | -1.5531 | 0.02138 | -0.0593 | -72.6427
-17 | -1.5527 | 0.01983 | -0.053 | -78.3006
-16.5 | -1.5221 | 0.01886 | -0.0503 | -80.7052
-16 | -1.4893 | 0.0176 | -0.0479 | -84.6193
-15.5 | -1.4501 | 0.01656 | -0.0462 | -87.5664
-15 | -1.4065 | 0.01571 | -0.0449 | -89.529
-14.5 | -1.3613 | 0.01486 | -0.0438 | -91.6083
-14 | -1.3138 | 0.01413 | -0.0429 | -92.9795
-13.5 | -1.2652 | 0.0134 | -0.042 | -94.4179
-13 | -1.2153 | 0.01275 | -0.0414 | -95.3176
-12.5 | -1.1645 | 0.01209 | -0.0407 | -96.3193
-12 | -1.1125 | 0.01155 | -0.0403 | -96.3203
-11.5 | -1.06 | 0.01097 | -0.0398 | -96.6272
-11 | -1.0064 | 0.01049 | -0.0395 | -95.939
-10.5 | -0.953 | 0.00996 | -0.0392 | -95.6827
-10 | -0.8988 | 0.00944 | -0.0389 | -95.2119
-9.5 | -0.844 | 0.00898 | -0.0387 | -93.9866
-9 | -0.7887 | 0.00856 | -0.0386 | -92.1379
-8.5 | -0.733 | 0.00816 | -0.0385 | -89.8284
-8 | -0.6765 | 0.00784 | -0.0385 | -86.2883
-7.5 | -0.6197 | 0.00756 | -0.0386 | -81.9709
-7 | -0.5627 | 0.00728 | -0.0387 | -77.294
-6.5 | -0.5055 | 0.00701 | -0.0388 | -72.1113
-6 | -0.4483 | 0.0067 | -0.0389 | -66.9104
-5.5 | -0.3907 | 0.00645 | -0.0391 | -60.5736
-5 | -0.333 | 0.0062 | -0.0393 | -53.7097
-4.5 | -0.2751 | 0.00597 | -0.0395 | -46.0804
-4 | -0.2171 | 0.00574 | -0.0398 | -37.8223
-3.5 | -0.1592 | 0.00545 | -0.0401 | -29.211
-3 | -0.1012 | 0.00518 | -0.0403 | -19.5367
-2.5 | -0.0431 | 0.00495 | -0.0407 | -8.7071
-2 | 0.0153 | 0.00476 | -0.041 | 3.2143
-1.5 | 0.0736 | 0.00452 | -0.0414 | 16.2832
-1 | 0.132 | 0.00435 | -0.0418 | 30.3448
-0.5 | 0.1904 | 0.00422 | -0.0422 | 45.1185
0 | 0.2491 | 0.0041 | -0.0427 | 60.7561
0.5 | 0.3077 | 0.00405 | -0.0431 | 75.9753
1 | 0.3667 | 0.00402 | -0.0436 | 91.2189
1.5 | 0.4254 | 0.00406 | -0.0441 | 104.7783
2 | 0.4843 | 0.00411 | -0.0446 | 117.8345
2.5 | 0.5429 | 0.00419 | -0.0451 | 129.5704
3 | 0.601 | 0.00433 | -0.0456 | 138.7991
3.5 | 0.6587 | 0.00455 | -0.046 | 144.7692
4 | 0.7154 | 0.00489 | -0.0463 | 146.2986
4.5 | 0.7718 | 0.00522 | -0.0466 | 147.8544
5 | 0.8274 | 0.00566 | -0.0467 | 146.1837
5.5 | 0.8825 | 0.00611 | -0.0469 | 144.4354
6 | 0.9378 | 0.00649 | -0.047 | 144.4992
6.5 | 0.9918 | 0.00699 | -0.047 | 141.8884
7 | 1.0455 | 0.00748 | -0.047 | 139.7727
7.5 | 1.0984 | 0.008 | -0.0468 | 137.3
8 | 1.1499 | 0.00859 | -0.0465 | 133.865
8.5 | 1.2014 | 0.00913 | -0.0462 | 131.5882
9 | 1.2521 | 0.00967 | -0.0457 | 129.4829
9.5 | 1.3016 | 0.01024 | -0.0451 | 127.1094
10.5 | 1.3973 | 0.01141 | -0.0435 | 122.4628
11 | 1.4426 | 0.01203 | -0.0424 | 119.9169
11.5 | 1.4854 | 0.01269 | -0.0409 | 117.0528
12 | 1.5234 | 0.01345 | -0.0387 | 113.2639
12.5 | 1.553 | 0.01417 | -0.0351 | 109.5977
13 | 1.5693 | 0.01475 | -0.0299 | 106.3932
13.5 | 1.6031 | 0.01645 | -0.0297 | 97.4529
14 | 1.6355 | 0.01861 | -0.0302 | 87.8829
14.5 | 1.6597 | 0.02141 | -0.0302 | 77.5199
15 | 1.682 | 0.02428 | -0.03 | 69.2751
15.5 | 1.6995 | 0.02753 | -0.0296 | 61.7327
16 | 1.7109 | 0.03125 | -0.0289 | 54.7488
16.5 | 1.7132 | 0.03574 | -0.0281 | 47.9351
17 | 1.7194 | 0.03986 | -0.0274 | 43.136
17.5 | 1.7271 | 0.04411 | -0.027 | 39.1544
18 | 1.7356 | 0.04836 | -0.0269 | 35.8892
18.5 | 1.7311 | 0.05407 | -0.0268 | 32.0159
19 | 1.7345 | 0.05907 | -0.0269 | 29.3635
20 | 1.7301 | 0.07046 | -0.0275 | 24.5544

## 123. Re 14M Mach 0.10 (1)
BIGFOIL.COM POLAR EXPORT
e715
EPPLER 715 |  |  |  | Cl Max: | 1.397 | at alpha= | 12 | deg
JavaFoil+Calcfoil stall+Eppler ext transition |  |  |  | L/D Max: | 162.376 | at alpha= | 7.5 | deg
Re: | 14000000 |  |  | Cd Min: | 0.00437 | at alpha= | 0.5 | deg
Mach: | 0.1 |  |  | Cl=0 at alpha= | -2.082 | deg
|  |  |  | @ Cl=0.1, Cd= | 0.004562
|  |  |  | @ Cl=0.4, Cd= | 0.0043957
|  |  |  | @ Cl=0.6, Cd= | 0.0047633
alpha (deg) | Cl | Cd | Cm | Cl/Cd
-16 | -0.558 | 0.06798 | -0.022 | -8.213
-15.5 | -0.584 | 0.06221 | -0.022 | -9.381
-15 | -0.618 | 0.0482 | -0.024 | -12.825
-14.5 | -0.644 | 0.04228 | -0.024 | -15.225
-14 | -0.667 | 0.03761 | -0.025 | -17.722
-13.5 | -0.688 | 0.03288 | -0.025 | -20.94
-13 | -0.708 | 0.02833 | -0.026 | -25.006
-12.5 | -0.73 | 0.02285 | -0.027 | -31.937
-12 | -0.752 | 0.01749 | -0.028 | -42.967
-11.5 | -0.781 | 0.013 | -0.029 | -60.081
-11 | -0.792 | 0.01307 | -0.03 | -60.616
-10.5 | -0.783 | 0.00878 | -0.031 | -89.192
-10 | -0.768 | 0.00838 | -0.031 | -91.667
-9.5 | -0.748 | 0.00803 | -0.031 | -93.109
-9 | -0.721 | 0.0077 | -0.032 | -93.629
-8.5 | -0.689 | 0.00738 | -0.032 | -93.368
-8 | -0.652 | 0.00707 | -0.032 | -92.31
-7.5 | -0.611 | 0.00679 | -0.033 | -89.939
-7 | -0.565 | 0.00655 | -0.033 | -86.247
-6.5 | -0.516 | 0.00638 | -0.033 | -80.822
-6 | -0.463 | 0.00619 | -0.034 | -74.775
-5.5 | -0.408 | 0.00587 | -0.034 | -69.467
-5 | -0.351 | 0.00572 | -0.034 | -61.34
-4.5 | -0.293 | 0.00551 | -0.035 | -53.117
-4 | -0.233 | 0.00529 | -0.035 | -44.08
-3.5 | -0.173 | 0.00511 | -0.036 | -33.885
-3 | -0.113 | 0.00494 | -0.036 | -22.764
-2.5 | -0.051 | 0.0048 | -0.036 | -10.719
-2 | 0.01 | 0.00468 | -0.037 | 2.068
-1.5 | 0.071 | 0.0046 | -0.037 | 15.388
-1 | 0.132 | 0.00452 | -0.037 | 29.174
-0.5 | 0.193 | 0.00445 | -0.038 | 43.419
0 | 0.254 | 0.00441 | -0.038 | 57.679
0.5 | 0.315 | 0.00437 | -0.039 | 72.149
1 | 0.376 | 0.00438 | -0.039 | 86.032
1.5 | 0.437 | 0.00442 | -0.04 | 98.933
2 | 0.499 | 0.00451 | -0.04 | 110.447
2.5 | 0.56 | 0.00463 | -0.04 | 120.93
3 | 0.62 | 0.00483 | -0.041 | 128.507
3.5 | 0.681 | 0.005 | -0.041 | 136.279
4 | 0.742 | 0.00524 | -0.042 | 141.74
4.5 | 0.803 | 0.00542 | -0.042 | 148.108
5 | 0.864 | 0.00563 | -0.043 | 153.338
5.5 | 0.925 | 0.00588 | -0.043 | 157.282
6 | 0.979 | 0.00614 | -0.043 | 159.353
6.5 | 1.038 | 0.00643 | -0.044 | 161.252
7 | 1.095 | 0.00677 | -0.044 | 161.757
7.5 | 1.151 | 0.00709 | -0.045 | 162.376
8 | 1.205 | 0.00748 | -0.045 | 161.235
8.5 | 1.255 | 0.00779 | -0.046 | 161.138
9 | 1.3 | 0.0082 | -0.046 | 158.591
9.5 | 1.342 | 0.00869 | -0.047 | 154.374
10 | 1.348 | 0.01688 | -0.046 | 79.866
10.5 | 1.368 | 0.01689 | -0.046 | 80.979
11 | 1.385 | 0.0162 | -0.046 | 85.472
11.5 | 1.394 | 0.01515 | -0.046 | 92.022
12 | 1.397 | 0.01652 | -0.046 | 84.542
12.5 | 1.392 | 0.01795 | -0.047 | 77.527
13 | 1.381 | 0.01713 | -0.047 | 80.583
13.5 | 1.362 | 0.02443 | -0.047 | 55.757
14 | 1.337 | 0.02666 | -0.047 | 50.146
14.5 | 1.306 | 0.02898 | -0.047 | 45.053
15 | 1.269 | 0.03159 | -0.047 | 40.172
15.5 | 1.228 | 0.03376 | -0.048 | 36.386
16 | 1.184 | 0.03672 | -0.048 | 32.235
16.5 | 1.136 | 0.04004 | -0.048 | 28.371
17 | 1.087 | 0.04347 | -0.048 | 25.002

## 124. Re 14M Mach 0.10 (2)
BIGFOIL.COM POLAR EXPORT
e715
EPPLER 715 |  |  |  | Cl Max: | 1.7253 | at alpha= | 18 | deg
XFOIL ncrit=9 |  |  |  | L/D Max: | 148.87 | at alpha= | 4.5 | deg
Re: | 14000000 |  |  | Cd Min: | 0.07454 | at alpha= | 20 | deg
Mach: | 0.1 |  |  | Cl=0 at alpha= | -2.1318 | deg
|  |  |  | @ Cl=0.1, Cd= | 0.0044509
|  |  |  | @ Cl=0.4, Cd= | 0.0040409
|  |  |  | @ Cl=0.6, Cd= | 0.0043269
alpha (deg) | Cl | Cd | Cm | Cl/Cd
-20 | -1.4804 | 0.06122 | -0.0403 | -24.1816
-19.5 | -1.4862 | 0.05181 | -0.0484 | -28.6856
-19 | -1.4971 | 0.04359 | -0.0542 | -34.345
-18.5 | -1.5098 | 0.03562 | -0.0603 | -42.3863
-18 | -1.5045 | 0.03131 | -0.0612 | -48.0517
-17.5 | -1.5202 | 0.02482 | -0.0631 | -61.249
-17 | -1.526 | 0.02135 | -0.0612 | -71.4754
-16.5 | -1.5184 | 0.02004 | -0.0553 | -75.7685
-16 | -1.4947 | 0.01852 | -0.0517 | -80.7073
-15.5 | -1.4586 | 0.0173 | -0.0495 | -84.3121
-15 | -1.4161 | 0.01635 | -0.0478 | -86.6116
-14.5 | -1.3716 | 0.0154 | -0.0463 | -89.0649
-14 | -1.3242 | 0.0146 | -0.0452 | -90.6986
-13.5 | -1.2757 | 0.0138 | -0.0441 | -92.442
-13 | -1.2254 | 0.01309 | -0.0432 | -93.6134
-12.5 | -1.1744 | 0.01238 | -0.0424 | -94.8627
-12 | -1.1218 | 0.0118 | -0.0418 | -95.0678
-11.5 | -1.0689 | 0.01118 | -0.0412 | -95.6082
-11 | -1.0148 | 0.01067 | -0.0407 | -95.1078
-10.5 | -0.9606 | 0.01013 | -0.0403 | -94.8272
-10 | -0.9061 | 0.00956 | -0.0399 | -94.7803
-9.5 | -0.8508 | 0.00908 | -0.0396 | -93.7004
-9 | -0.795 | 0.00865 | -0.0393 | -91.9075
-8.5 | -0.7386 | 0.00824 | -0.0392 | -89.6359
-8 | -0.6817 | 0.00789 | -0.0391 | -86.4005
-7.5 | -0.6244 | 0.0076 | -0.0391 | -82.1579
-7 | -0.5668 | 0.00732 | -0.0392 | -77.4317
-6.5 | -0.5092 | 0.00703 | -0.0392 | -72.4324
-6 | -0.4514 | 0.00674 | -0.0393 | -66.9733
-5.5 | -0.3934 | 0.00647 | -0.0395 | -60.8037
-5 | -0.3352 | 0.00622 | -0.0396 | -53.8907
-4.5 | -0.2769 | 0.00599 | -0.0398 | -46.227
-4 | -0.2184 | 0.00575 | -0.0401 | -37.9826
-3.5 | -0.1601 | 0.00546 | -0.0403 | -29.3223
-3 | -0.1018 | 0.00519 | -0.0406 | -19.6146
-2.5 | -0.0433 | 0.00496 | -0.0409 | -8.7298
-2 | 0.0155 | 0.00476 | -0.0413 | 3.2563
-1.5 | 0.0742 | 0.00453 | -0.0417 | 16.3797
-1 | 0.1329 | 0.00435 | -0.0421 | 30.5517
-0.5 | 0.1917 | 0.00422 | -0.0425 | 45.4265
0 | 0.2508 | 0.0041 | -0.0429 | 61.1707
0.5 | 0.3098 | 0.00405 | -0.0434 | 76.4938
1 | 0.3691 | 0.00402 | -0.0439 | 91.8159
1.5 | 0.4283 | 0.00406 | -0.0444 | 105.4926
2 | 0.4875 | 0.00412 | -0.0449 | 118.3252
2.5 | 0.5466 | 0.00419 | -0.0454 | 130.4535
3 | 0.6051 | 0.00434 | -0.0458 | 139.424
3.5 | 0.6632 | 0.00455 | -0.0462 | 145.7582
4 | 0.7203 | 0.00489 | -0.0465 | 147.3006
4.5 | 0.7771 | 0.00522 | -0.0468 | 148.8697
5 | 0.833 | 0.00567 | -0.0469 | 146.9136
5.5 | 0.8886 | 0.00613 | -0.047 | 144.9592
6 | 0.9443 | 0.00651 | -0.0472 | 145.0538
6.5 | 0.9986 | 0.00703 | -0.0471 | 142.0484
7 | 1.0526 | 0.00752 | -0.047 | 139.9734
7.5 | 1.1059 | 0.00805 | -0.0468 | 137.3789
8 | 1.1577 | 0.00865 | -0.0464 | 133.8382
8.5 | 1.2093 | 0.00921 | -0.046 | 131.3029
9 | 1.2605 | 0.00975 | -0.0455 | 129.2821
9.5 | 1.3099 | 0.01036 | -0.0448 | 126.4382
10 | 1.3586 | 0.01095 | -0.0439 | 124.0731
10.5 | 1.4059 | 0.01154 | -0.0429 | 121.8284
11 | 1.4508 | 0.0122 | -0.0416 | 118.918
11.5 | 1.4927 | 0.0129 | -0.0398 | 115.7132
12 | 1.5288 | 0.01371 | -0.0372 | 111.5098
12.5 | 1.5451 | 0.01456 | -0.0311 | 106.1195
13 | 1.5723 | 0.01538 | -0.0286 | 102.2302
13.5 | 1.6085 | 0.01751 | -0.0296 | 91.8618
14 | 1.6381 | 0.01994 | -0.0298 | 82.1515
14.5 | 1.6617 | 0.02283 | -0.0297 | 72.7858
15 | 1.6811 | 0.02601 | -0.0293 | 64.6328
15.5 | 1.6956 | 0.02953 | -0.0286 | 57.4196
16 | 1.704 | 0.03353 | -0.0278 | 50.8202
16.5 | 1.7053 | 0.03815 | -0.0269 | 44.6999
17 | 1.7116 | 0.0425 | -0.0264 | 40.2729
17.5 | 1.7187 | 0.0469 | -0.026 | 36.6461
18 | 1.7253 | 0.0515 | -0.0259 | 33.501
18.5 | 1.72 | 0.05745 | -0.0259 | 29.9391
19.5 | 1.7226 | 0.06815 | -0.0263 | 25.2766
20 | 1.7156 | 0.07454 | -0.0268 | 23.0158

## 125. Re 14M Mach 0.25 (1)
BIGFOIL.COM POLAR EXPORT
e715
EPPLER 715 |  |  |  | Cl Max: | 1.372 | at alpha= | 11 | deg
JavaFoil+Calcfoil stall+Eppler ext transition |  |  |  | L/D Max: | 160.107 | at alpha= | 7 | deg
Re: | 14000000 |  |  | Cd Min: | 0.0044 | at alpha= | 0.5 | deg
Mach: | 0.25 |  |  | Cl=0 at alpha= | -2.0794 | deg
|  |  |  | @ Cl=0.1, Cd= | 0.0046071
|  |  |  | @ Cl=0.4, Cd= | 0.0044265
|  |  |  | @ Cl=0.6, Cd= | 0.0047733
alpha (deg) | Cl | Cd | Cm | Cl/Cd
-15 | -0.222 | 0.09171 | -0.019 | -2.42
-14.5 | -0.293 | 0.08 | -0.02 | -3.659
-14 | -0.359 | 0.06431 | -0.022 | -5.586
-13.5 | -0.424 | 0.04953 | -0.024 | -8.559
-13 | -0.483 | 0.03876 | -0.026 | -12.473
-12.5 | -0.533 | 0.0339 | -0.026 | -15.711
-12 | -0.578 | 0.0287 | -0.027 | -20.126
-11.5 | -0.619 | 0.02315 | -0.028 | -26.726
-11 | -0.659 | 0.01696 | -0.029 | -38.87
-10.5 | -0.713 | 0.01384 | -0.031 | -51.497
-10 | -0.719 | 0.00893 | -0.032 | -80.533
-9.5 | -0.716 | 0.00847 | -0.032 | -84.501
-9 | -0.703 | 0.00804 | -0.032 | -87.509
-8.5 | -0.682 | 0.00769 | -0.033 | -88.618
-8 | -0.652 | 0.00736 | -0.033 | -88.655
-7.5 | -0.616 | 0.00705 | -0.033 | -87.395
-7 | -0.573 | 0.00672 | -0.034 | -85.251
-6.5 | -0.525 | 0.00653 | -0.034 | -80.489
-6 | -0.473 | 0.00631 | -0.035 | -74.942
-5.5 | -0.418 | 0.00605 | -0.035 | -69.048
-5 | -0.36 | 0.0058 | -0.035 | -62
-4.5 | -0.3 | 0.00555 | -0.036 | -54.129
-4 | -0.239 | 0.00535 | -0.036 | -44.766
-3.5 | -0.178 | 0.00516 | -0.036 | -34.469
-3 | -0.116 | 0.00498 | -0.037 | -23.226
-2.5 | -0.053 | 0.00484 | -0.037 | -10.926
-2 | 0.01 | 0.00472 | -0.038 | 2.111
-1.5 | 0.073 | 0.00465 | -0.038 | 15.654
-1 | 0.136 | 0.00455 | -0.039 | 29.772
-0.5 | 0.198 | 0.0045 | -0.039 | 44.102
0 | 0.261 | 0.00443 | -0.039 | 58.906
0.5 | 0.324 | 0.0044 | -0.04 | 73.678
1 | 0.387 | 0.00441 | -0.04 | 87.797
1.5 | 0.45 | 0.00449 | -0.041 | 100.072
2 | 0.512 | 0.00457 | -0.041 | 112.173
2.5 | 0.575 | 0.00469 | -0.042 | 122.511
3 | 0.638 | 0.0049 | -0.042 | 130.241
3.5 | 0.7 | 0.0051 | -0.042 | 137.195
4 | 0.763 | 0.00533 | -0.043 | 143.024
4.5 | 0.825 | 0.00555 | -0.043 | 148.586
5 | 0.888 | 0.00578 | -0.044 | 153.507
5.5 | 0.95 | 0.00603 | -0.044 | 157.601
6 | 1.005 | 0.00632 | -0.045 | 158.985
6.5 | 1.065 | 0.00667 | -0.045 | 159.701
7 | 1.124 | 0.00702 | -0.046 | 160.107
7.5 | 1.181 | 0.00738 | -0.046 | 160.062
8 | 1.235 | 0.0078 | -0.046 | 158.312
8.5 | 1.284 | 0.00821 | -0.047 | 156.392
9 | 1.308 | 0.01715 | -0.047 | 76.286
9.5 | 1.33 | 0.01567 | -0.047 | 84.924
10 | 1.352 | 0.0152 | -0.047 | 88.908
10.5 | 1.365 | 0.01699 | -0.047 | 80.337
11 | 1.372 | 0.01632 | -0.047 | 84.076
11.5 | 1.367 | 0.01746 | -0.047 | 78.278
12 | 1.35 | 0.01664 | -0.047 | 81.156
12.5 | 1.321 | 0.02386 | -0.047 | 55.368
13 | 1.28 | 0.02612 | -0.048 | 49.008
13.5 | 1.227 | 0.02867 | -0.048 | 42.792
14 | 1.162 | 0.03145 | -0.048 | 36.954
14.5 | 1.087 | 0.03446 | -0.048 | 31.56
15 | 1.002 | 0.03827 | -0.048 | 26.196
15.5 | 0.91 | 0.04156 | -0.048 | 21.903
16 | 0.811 | 0.0465 | -0.048 | 17.44

## 126. Re 14M Mach 0.25 (2)
BIGFOIL.COM POLAR EXPORT
e715
EPPLER 715 |  |  |  | Cl Max: | 1.6692 | at alpha= | 17 | deg
XFOIL ncrit=9 |  |  |  | L/D Max: | 152.883 | at alpha= | 4 | deg
Re: | 14000000 |  |  | Cd Min: | 0.16778 | at alpha= | -19.5 | deg
Mach: | 0.25 |  |  | Cl=0 at alpha= | -2.1367 | deg
|  |  |  | @ Cl=0.1, Cd= | 0.0044769
|  |  |  | @ Cl=0.4, Cd= | 0.0040411
|  |  |  | @ Cl=0.6, Cd= | 0.0042759
alpha (deg) | Cl | Cd | Cm | Cl/Cd
-19.5 | -0.858 | 0.16778 | 0.0203 | -5.1138
-19 | -0.9304 | 0.1426 | 0.0029 | -6.5245
-18.5 | -1.0589 | 0.10975 | -0.0209 | -9.6483
-18 | -1.084 | 0.09692 | -0.0296 | -11.1845
-17.5 | -1.1762 | 0.07466 | -0.0456 | -15.7541
-17 | -1.2019 | 0.06354 | -0.0526 | -18.9156
-16.5 | -1.1811 | 0.0589 | -0.0545 | -20.0526
-16 | -1.2548 | 0.0446 | -0.0629 | -28.1345
-15.5 | -1.3027 | 0.03473 | -0.0669 | -37.5094
-15 | -1.3142 | 0.02822 | -0.0689 | -46.5698
-14.5 | -1.3443 | 0.02195 | -0.069 | -61.2437
-14 | -1.3421 | 0.01976 | -0.0622 | -67.92
-13.5 | -1.3124 | 0.01769 | -0.0585 | -74.1888
-13 | -1.2695 | 0.01616 | -0.0557 | -78.5582
-12.5 | -1.2223 | 0.0148 | -0.0533 | -82.5878
-12 | -1.1694 | 0.01381 | -0.0514 | -84.6778
-11.5 | -1.1162 | 0.01276 | -0.0496 | -87.4765
-11 | -1.0597 | 0.01203 | -0.0483 | -88.0881
-10.5 | -1.0034 | 0.01121 | -0.0469 | -89.5094
-10 | -0.9464 | 0.01044 | -0.0458 | -90.6513
-9.5 | -0.8889 | 0.00972 | -0.0447 | -91.4506
-9 | -0.8303 | 0.00913 | -0.0438 | -90.9419
-8.5 | -0.7707 | 0.00864 | -0.0432 | -89.2014
-8 | -0.7108 | 0.00821 | -0.0426 | -86.5773
-7.5 | -0.6507 | 0.00783 | -0.0422 | -83.1034
-7 | -0.5901 | 0.00752 | -0.042 | -78.4707
-6.5 | -0.5295 | 0.00721 | -0.0418 | -73.4397
-6 | -0.4688 | 0.00691 | -0.0416 | -67.8437
-5.5 | -0.4083 | 0.0066 | -0.0415 | -61.8636
-5 | -0.3477 | 0.00633 | -0.0415 | -54.9289
-4.5 | -0.287 | 0.00606 | -0.0416 | -47.3597
-4 | -0.2262 | 0.00579 | -0.0417 | -39.0674
-3.5 | -0.1655 | 0.00552 | -0.0419 | -29.9819
-3 | -0.105 | 0.00523 | -0.0421 | -20.0765
-2.5 | -0.0444 | 0.00498 | -0.0424 | -8.9157
-2 | 0.0167 | 0.00479 | -0.0427 | 3.4864
-1.5 | 0.0774 | 0.00454 | -0.0431 | 17.0485
-1 | 0.1383 | 0.00437 | -0.0434 | 31.6476
-0.5 | 0.1992 | 0.00423 | -0.0439 | 47.0922
0 | 0.2604 | 0.00411 | -0.0443 | 63.3577
0.5 | 0.3215 | 0.00407 | -0.0447 | 78.9926
1 | 0.383 | 0.00403 | -0.0453 | 95.0372
1.5 | 0.4443 | 0.00407 | -0.0457 | 109.1646
2 | 0.5057 | 0.00413 | -0.0462 | 122.4455
2.5 | 0.567 | 0.0042 | -0.0467 | 135
3 | 0.6279 | 0.00434 | -0.0472 | 144.6774
3.5 | 0.6882 | 0.00456 | -0.0475 | 150.9211
4 | 0.7476 | 0.00489 | -0.0478 | 152.8834
4.5 | 0.8064 | 0.00528 | -0.0479 | 152.7273
5 | 0.8644 | 0.00575 | -0.048 | 150.3304
5.5 | 0.9223 | 0.00621 | -0.0479 | 148.5185
6 | 0.98 | 0.00665 | -0.0479 | 147.3684
6.5 | 1.0362 | 0.00721 | -0.0476 | 143.7171
7 | 1.0923 | 0.00775 | -0.0472 | 140.9419
7.5 | 1.1474 | 0.00833 | -0.0467 | 137.7431
8 | 1.2009 | 0.00898 | -0.0459 | 133.7305
8.5 | 1.2534 | 0.00964 | -0.045 | 130.0207
9.5 | 1.3554 | 0.01097 | -0.0425 | 123.5552
10 | 1.4029 | 0.0117 | -0.0407 | 119.906
10.5 | 1.4474 | 0.01249 | -0.0384 | 115.8847
11 | 1.4865 | 0.01335 | -0.0354 | 111.3483
11.5 | 1.5024 | 0.01435 | -0.0286 | 104.6969
12 | 1.5053 | 0.01635 | -0.0221 | 92.0673
12.5 | 1.5201 | 0.0188 | -0.0189 | 80.8564
14.5 | 1.6501 | 0.03211 | -0.0255 | 51.389
15 | 1.6564 | 0.03651 | -0.0243 | 45.3684
15.5 | 1.6607 | 0.0412 | -0.0233 | 40.3083
16 | 1.6664 | 0.04604 | -0.0226 | 36.1946
16.5 | 1.6686 | 0.05132 | -0.0221 | 32.5136
17 | 1.6692 | 0.05687 | -0.0217 | 29.3512
17.5 | 1.6689 | 0.06272 | -0.0217 | 26.6087
18 | 1.6687 | 0.06862 | -0.0218 | 24.318
18.5 | 1.6578 | 0.07578 | -0.0223 | 21.8765
19 | 1.6572 | 0.08191 | -0.0228 | 20.232
19.5 | 1.6506 | 0.08868 | -0.0234 | 18.613
20 | 1.6275 | 0.0972 | -0.0244 | 16.7438

## 127. Re 14M Mach 0.50 (1)
BIGFOIL.COM POLAR EXPORT
e715
EPPLER 715 |  |  |  | Cl Max: | 1.321 | at alpha= | 8.5 | deg
JavaFoil+Calcfoil stall+Eppler ext transition |  |  |  | L/D Max: | 153.477 | at alpha= | 5.5 | deg
Re: | 14000000 |  |  | Cd Min: | 0.00455 | at alpha= | 0.5 | deg
Mach: | 0.5 |  |  | Cl=0 at alpha= | -2.0786 | deg
|  |  |  | @ Cl=0.1, Cd= | 0.0048059
|  |  |  | @ Cl=0.4, Cd= | 0.0045609
|  |  |  | @ Cl=0.6, Cd= | 0.0048917
alpha (deg) | Cl | Cd | Cm | Cl/Cd
-20 | -1.005 | 0.16762 | -0.019 | -5.994
-19.5 | -0.979 | 0.15791 | -0.019 | -6.197
-19 | -0.95 | 0.15325 | -0.019 | -6.198
-18.5 | -0.921 | 0.14989 | -0.019 | -6.142
-18 | -0.892 | 0.14618 | -0.019 | -6.103
-17.5 | -0.863 | 0.14346 | -0.019 | -6.018
-17 | -0.836 | 0.12966 | -0.019 | -6.45
-16.5 | -0.81 | 0.12871 | -0.019 | -6.289
-16 | -0.79 | 0.10941 | -0.021 | -7.222
-15.5 | -0.764 | 0.10162 | -0.021 | -7.521
-15 | -0.735 | 0.09741 | -0.021 | -7.548
-14.5 | -0.703 | 0.09643 | -0.02 | -7.291
-14 | -0.671 | 0.0961 | -0.019 | -6.98
-13.5 | -0.641 | 0.0936 | -0.018 | -6.844
-13 | -0.617 | 0.09053 | -0.02 | -6.817
-12.5 | -0.591 | 0.083 | -0.021 | -7.118
-12 | -0.561 | 0.0799 | -0.02 | -7.018
-11.5 | -0.53 | 0.078 | -0.019 | -6.794
-11 | -0.502 | 0.0721 | -0.019 | -6.968
-10.5 | -0.512 | 0.04022 | -0.029 | -12.72
-10 | -0.507 | 0.02293 | -0.032 | -22.094
-9.5 | -0.461 | 0.03063 | -0.031 | -15.047
-9 | -0.445 | 0.02046 | -0.033 | -21.76
-8.5 | -0.41 | 0.02158 | -0.033 | -18.982
-8 | -0.414 | 0.00898 | -0.037 | -46.103
-7.5 | -0.379 | 0.00849 | -0.037 | -44.683
-7 | -0.448 | 0.00797 | -0.038 | -56.201
-6.5 | -0.525 | 0.00736 | -0.038 | -71.406
-6 | -0.5 | 0.00696 | -0.039 | -71.821
-5.5 | -0.453 | 0.00668 | -0.039 | -67.809
-5 | -0.396 | 0.00635 | -0.04 | -62.374
-4.5 | -0.333 | 0.006 | -0.04 | -55.476
-4 | -0.267 | 0.00564 | -0.04 | -47.254
-3.5 | -0.198 | 0.00541 | -0.041 | -36.67
-3 | -0.129 | 0.00522 | -0.041 | -24.781
-2.5 | -0.059 | 0.00504 | -0.042 | -11.722
-2 | 0.011 | 0.0049 | -0.042 | 2.271
-1.5 | 0.081 | 0.00483 | -0.043 | 16.856
-1 | 0.152 | 0.00474 | -0.043 | 32.01
-0.5 | 0.222 | 0.00463 | -0.044 | 47.865
0 | 0.292 | 0.0046 | -0.044 | 63.519
0.5 | 0.362 | 0.00455 | -0.044 | 79.655
1 | 0.432 | 0.00457 | -0.045 | 94.66
1.5 | 0.503 | 0.00466 | -0.045 | 107.769
2 | 0.573 | 0.00483 | -0.046 | 118.642
2.5 | 0.643 | 0.00499 | -0.046 | 128.765
3 | 0.713 | 0.00525 | -0.047 | 135.748
3.5 | 0.783 | 0.00554 | -0.047 | 141.218
4 | 0.853 | 0.00583 | -0.048 | 146.365
4.5 | 0.923 | 0.00618 | -0.048 | 149.299
5 | 0.992 | 0.00651 | -0.049 | 152.352
5.5 | 1.062 | 0.00692 | -0.049 | 153.477
6 | 1.119 | 0.00739 | -0.05 | 151.519
6.5 | 1.184 | 0.00791 | -0.05 | 149.732
7 | 1.214 | 0.01495 | -0.049 | 81.208
7.5 | 1.26 | 0.01482 | -0.049 | 85.014
8 | 1.3 | 0.01445 | -0.05 | 89.962
8.5 | 1.321 | 0.0165 | -0.05 | 80.051
9 | 1.316 | 0.0159 | -0.05 | 82.764
9.5 | 1.25 | 0.0232 | -0.05 | 53.856
10 | 0.792 | 0.02647 | -0.05 | 29.911
10.5 | 0.819 | 0.03041 | -0.05 | 26.921
11 | 0.845 | 0.03451 | -0.05 | 24.473
11.5 | 0.876 | 0.03518 | -0.05 | 24.913
12 | 0.902 | 0.03894 | -0.05 | 23.172
12.5 | 0.93 | 0.043 | -0.05 | 21.62
13 | 0.954 | 0.04926 | -0.05 | 19.369
13.5 | 0.988 | 0.04721 | -0.051 | 20.927

## 128. Re 14M Mach 0.50 (2)
BIGFOIL.COM POLAR EXPORT
e715
EPPLER 715 |  |  |  | Cl Max: | 1.4635 | at alpha= | 13 | deg
XFOIL ncrit=9 |  |  |  | L/D Max: | 175.723 | at alpha= | 4 | deg
Re: | 14000000 |  |  | Cd Min: | 0.08444 | at alpha= | 14.5 | deg
Mach: | 0.5 |  |  | Cl=0 at alpha= | -99 | deg
|  |  |  | @ Cl=0.1, Cd= | 0.00419
|  |  |  | @ Cl=0.4, Cd= | 0.0041331
|  |  |  | @ Cl=0.6, Cd= | 0.0042398
alpha (deg) | Cl | Cd | Cm | Cl/Cd
0 | 0.3045 | 0.00419 | -0.0504 | 72.673
0.5 | 0.3755 | 0.00414 | -0.0509 | 90.7005
1 | 0.4468 | 0.00412 | -0.0514 | 108.4466
1.5 | 0.5184 | 0.00416 | -0.0519 | 124.6154
2 | 0.5899 | 0.00423 | -0.0523 | 139.4563
2.5 | 0.6617 | 0.0043 | -0.0528 | 153.8837
3 | 0.7336 | 0.00443 | -0.0531 | 165.5982
3.5 | 0.8048 | 0.00464 | -0.0532 | 173.4483
4 | 0.8751 | 0.00498 | -0.0532 | 175.7229
4.5 | 0.9427 | 0.00558 | -0.0526 | 168.9427
5 | 1.0107 | 0.00613 | -0.052 | 164.8777
5.5 | 1.0776 | 0.00677 | -0.051 | 159.1728
6 | 1.1429 | 0.00751 | -0.0497 | 152.1838
6.5 | 1.2086 | 0.00817 | -0.0481 | 147.9315
7 | 1.2711 | 0.00898 | -0.0459 | 141.5479
7.5 | 1.3285 | 0.00996 | -0.0428 | 133.3835
8 | 1.3779 | 0.01115 | -0.0386 | 123.5785
8.5 | 1.4199 | 0.01236 | -0.0334 | 114.8786
9 | 1.4107 | 0.01483 | -0.0234 | 95.1247
9.5 | 1.4224 | 0.01871 | -0.0196 | 76.0235
10 | 1.4263 | 0.02303 | -0.0155 | 61.9323
10.5 | 1.4289 | 0.02738 | -0.0115 | 52.1877
11 | 1.4253 | 0.03221 | -0.0079 | 44.2502
11.5 | 1.4401 | 0.03616 | -0.005 | 39.8258
12 | 1.4522 | 0.0407 | -0.0026 | 35.6806
12.5 | 1.4631 | 0.04572 | -0.0007 | 32.0013
13 | 1.4635 | 0.05189 | 0.0006 | 28.2039
13.5 | 1.4519 | 0.0595 | 0.0009 | 24.4017
14 | 1.3862 | 0.07294 | -0.0025 | 19.0047
14.5 | 1.3515 | 0.08444 | -0.0064 | 16.0054

## 129. Re 16M Mach 0.00 (1)
BIGFOIL.COM POLAR EXPORT
e715
EPPLER 715 |  |  |  | Cl Max: | 1.405 | at alpha= | 12 | deg
JavaFoil+Calcfoil stall+Eppler ext transition |  |  |  | L/D Max: | 164.377 | at alpha= | 7.5 | deg
Re: | 16000000 |  |  | Cd Min: | 0.00438 | at alpha= | 0 | deg
Mach: | 0 |  |  | Cl=0 at alpha= | -2.082 | deg
|  |  |  | @ Cl=0.1, Cd= | 0.0045556
|  |  |  | @ Cl=0.4, Cd= | 0.0044525
|  |  |  | @ Cl=0.6, Cd= | 0.0048003
alpha (deg) | Cl | Cd | Cm | Cl/Cd
-16.5 | -0.584 | 0.06915 | -0.022 | -8.444
-16 | -0.609 | 0.06096 | -0.022 | -9.991
-15.5 | -0.636 | 0.05184 | -0.023 | -12.264
-15 | -0.66 | 0.04525 | -0.024 | -14.576
-14.5 | -0.683 | 0.03882 | -0.024 | -17.581
-14 | -0.703 | 0.03413 | -0.025 | -20.587
-13.5 | -0.718 | 0.03102 | -0.025 | -23.157
-13 | -0.741 | 0.02426 | -0.026 | -30.543
-12.5 | -0.761 | 0.01909 | -0.027 | -39.858
-12 | -0.784 | 0.01301 | -0.028 | -60.254
-11.5 | -0.809 | 0.01334 | -0.03 | -60.663
-11 | -0.803 | 0.01253 | -0.03 | -64.088
-10.5 | -0.791 | 0.00848 | -0.03 | -93.213
-10 | -0.774 | 0.00812 | -0.031 | -95.236
-9.5 | -0.751 | 0.0078 | -0.031 | -96.255
-9 | -0.723 | 0.0075 | -0.031 | -96.423
-8.5 | -0.69 | 0.0072 | -0.032 | -95.828
-8 | -0.652 | 0.00688 | -0.032 | -94.727
-7.5 | -0.61 | 0.00663 | -0.032 | -91.882
-7 | -0.563 | 0.0064 | -0.033 | -87.959
-6.5 | -0.514 | 0.00626 | -0.033 | -82.07
-6 | -0.461 | 0.00609 | -0.033 | -75.741
-5.5 | -0.406 | 0.00582 | -0.034 | -69.741
-5 | -0.349 | 0.00562 | -0.034 | -62.102
-4.5 | -0.291 | 0.00542 | -0.035 | -53.692
-4 | -0.232 | 0.00521 | -0.035 | -44.568
-3.5 | -0.172 | 0.00504 | -0.035 | -34.136
-3 | -0.112 | 0.00489 | -0.036 | -22.893
-2.5 | -0.051 | 0.00479 | -0.036 | -10.691
-2 | 0.01 | 0.00468 | -0.037 | 2.058
-1.5 | 0.07 | 0.00459 | -0.037 | 15.364
-1 | 0.131 | 0.00452 | -0.037 | 29.048
-0.5 | 0.192 | 0.00444 | -0.038 | 43.253
0 | 0.253 | 0.00438 | -0.038 | 57.701
0.5 | 0.314 | 0.00443 | -0.039 | 70.793
1 | 0.375 | 0.00444 | -0.039 | 84.274
1.5 | 0.435 | 0.00447 | -0.039 | 97.316
2 | 0.496 | 0.00459 | -0.04 | 108.012
2.5 | 0.557 | 0.0047 | -0.04 | 118.344
3 | 0.617 | 0.00484 | -0.041 | 127.442
3.5 | 0.678 | 0.00502 | -0.041 | 134.991
4 | 0.739 | 0.00525 | -0.041 | 140.761
4.5 | 0.799 | 0.00542 | -0.042 | 147.403
5 | 0.86 | 0.00562 | -0.042 | 152.852
5.5 | 0.92 | 0.00583 | -0.043 | 157.906
6 | 0.974 | 0.00609 | -0.043 | 159.931
6.5 | 1.032 | 0.00637 | -0.044 | 162.043
7 | 1.09 | 0.00666 | -0.044 | 163.586
7.5 | 1.146 | 0.00697 | -0.045 | 164.377
8 | 1.2 | 0.00732 | -0.045 | 163.915
8.5 | 1.249 | 0.00765 | -0.045 | 163.368
9 | 1.295 | 0.008 | -0.046 | 161.926
9.5 | 1.337 | 0.00846 | -0.046 | 157.993
10 | 1.354 | 0.0175 | -0.046 | 77.344
10.5 | 1.371 | 0.01592 | -0.046 | 86.119
11 | 1.389 | 0.01521 | -0.046 | 91.368
11.5 | 1.401 | 0.0162 | -0.046 | 86.455
12 | 1.405 | 0.01556 | -0.046 | 90.271
12.5 | 1.403 | 0.01685 | -0.047 | 83.27
13 | 1.395 | 0.01608 | -0.047 | 86.746
13.5 | 1.381 | 0.023 | -0.047 | 60.03
14 | 1.36 | 0.02509 | -0.047 | 54.197
14.5 | 1.334 | 0.02728 | -0.047 | 48.884
15 | 1.302 | 0.02968 | -0.047 | 43.889
15.5 | 1.267 | 0.03219 | -0.048 | 39.353
16 | 1.228 | 0.03441 | -0.048 | 35.68
16.5 | 1.186 | 0.03739 | -0.048 | 31.719
17 | 1.142 | 0.0406 | -0.048 | 28.128

## 130. Re 16M Mach 0.00 (2)
BIGFOIL.COM POLAR EXPORT
e715
EPPLER 715 |  |  |  | Cl Max: | 1.7515 | at alpha= | 18 | deg
XFOIL ncrit=9 |  |  |  | L/D Max: | 146.372 | at alpha= | 5 | deg
Re: | 16000000 |  |  | Cd Min: | 0.05247 | at alpha= | 18.5 | deg
Mach: | 0 |  |  | Cl=0 at alpha= | -2.1316 | deg
|  |  |  | @ Cl=0.1, Cd= | 0.0044125
|  |  |  | @ Cl=0.4, Cd= | 0.0040013
|  |  |  | @ Cl=0.6, Cd= | 0.0043377
alpha (deg) | Cl | Cd | Cm | Cl/Cd
-20 | -1.5765 | 0.04529 | -0.0486 | -34.809
-19.5 | -1.5756 | 0.0384 | -0.054 | -41.0312
-19 | -1.5635 | 0.0327 | -0.0595 | -47.8135
-18.5 | -1.5752 | 0.02693 | -0.0608 | -58.4924
-18 | -1.5726 | 0.02288 | -0.0614 | -68.7325
-17.5 | -1.5878 | 0.02005 | -0.056 | -79.192
-17 | -1.5727 | 0.01887 | -0.051 | -83.3439
-16.5 | -1.5371 | 0.01791 | -0.0489 | -85.8236
-16 | -1.5002 | 0.01681 | -0.0469 | -89.2445
-15.5 | -1.4588 | 0.01586 | -0.0454 | -91.9798
-15 | -1.414 | 0.01505 | -0.0442 | -93.9535
-14.5 | -1.3676 | 0.01427 | -0.0431 | -95.8374
-14 | -1.3193 | 0.01357 | -0.0423 | -97.2218
-13.5 | -1.27 | 0.0129 | -0.0415 | -98.4496
-13 | -1.2194 | 0.01227 | -0.0409 | -99.3806
-12.5 | -1.1681 | 0.01167 | -0.0404 | -100.0943
-12 | -1.1156 | 0.01114 | -0.0399 | -100.1436
-11.5 | -1.0628 | 0.01061 | -0.0395 | -100.1697
-11 | -1.0089 | 0.01016 | -0.0392 | -99.3012
-10.5 | -0.9548 | 0.00968 | -0.039 | -98.6364
-10 | -0.9001 | 0.00924 | -0.0388 | -97.4134
-9.5 | -0.845 | 0.00883 | -0.0386 | -95.6965
-9 | -0.7896 | 0.0084 | -0.0385 | -94
-8.5 | -0.7338 | 0.008 | -0.0384 | -91.725
-8 | -0.6774 | 0.00767 | -0.0384 | -88.3181
-7.5 | -0.6205 | 0.0074 | -0.0385 | -83.8514
-7 | -0.5634 | 0.00714 | -0.0386 | -78.9076
-6.5 | -0.5061 | 0.00686 | -0.0387 | -73.7755
-6 | -0.4487 | 0.00658 | -0.0389 | -68.1915
-5.5 | -0.3912 | 0.00632 | -0.039 | -61.8987
-5 | -0.3333 | 0.00611 | -0.0392 | -54.5499
-4.5 | -0.2754 | 0.00586 | -0.0395 | -46.9966
-4 | -0.2173 | 0.00562 | -0.0398 | -38.6655
-3.5 | -0.1593 | 0.00538 | -0.04 | -29.6097
-3 | -0.1014 | 0.00511 | -0.0403 | -19.8434
-2.5 | -0.0431 | 0.0049 | -0.0407 | -8.7959
-2 | 0.0154 | 0.00469 | -0.041 | 3.2836
-1.5 | 0.0737 | 0.00448 | -0.0414 | 16.4509
-1 | 0.1321 | 0.00433 | -0.0418 | 30.5081
-0.5 | 0.1908 | 0.00419 | -0.0423 | 45.537
0 | 0.2493 | 0.00408 | -0.0427 | 61.1029
0.5 | 0.3079 | 0.00399 | -0.0432 | 77.1679
1 | 0.3667 | 0.00399 | -0.0436 | 91.9048
1.5 | 0.4256 | 0.00401 | -0.0441 | 106.1347
2 | 0.4843 | 0.00406 | -0.0446 | 119.2857
2.5 | 0.5428 | 0.00415 | -0.0451 | 130.7952
3 | 0.6007 | 0.00434 | -0.0455 | 138.4101
3.5 | 0.6582 | 0.00457 | -0.0459 | 144.0263
4 | 0.7147 | 0.00494 | -0.0462 | 144.6761
4.5 | 0.7711 | 0.00527 | -0.0465 | 146.3188
5 | 0.827 | 0.00565 | -0.0467 | 146.3717
5.5 | 0.8822 | 0.00611 | -0.0468 | 144.3863
6 | 0.9377 | 0.00648 | -0.047 | 144.7068
6.5 | 0.992 | 0.00693 | -0.0471 | 143.1457
7 | 1.046 | 0.00739 | -0.047 | 141.5426
7.5 | 1.0992 | 0.00789 | -0.0469 | 139.3156
8 | 1.151 | 0.00845 | -0.0466 | 136.213
8.5 | 1.2025 | 0.009 | -0.0463 | 133.6111
9 | 1.2538 | 0.00949 | -0.0459 | 132.118
9.5 | 1.3033 | 0.01008 | -0.0454 | 129.2956
10 | 1.3527 | 0.0106 | -0.0447 | 127.6132
10.5 | 1.4004 | 0.01117 | -0.0439 | 125.3715
11 | 1.4464 | 0.01178 | -0.0429 | 122.7844
11.5 | 1.49 | 0.01242 | -0.0415 | 119.9678
12 | 1.5292 | 0.01316 | -0.0395 | 116.2006
12.5 | 1.5632 | 0.01395 | -0.0367 | 112.0573
13 | 1.5809 | 0.01426 | -0.0313 | 110.8626
13.5 | 1.6113 | 0.01584 | -0.0301 | 101.7235
14 | 1.6451 | 0.01785 | -0.0306 | 92.1625
14.5 | 1.6723 | 0.02034 | -0.0306 | 82.2173
15 | 1.6956 | 0.02313 | -0.0305 | 73.3074
15.5 | 1.7134 | 0.02636 | -0.0301 | 65
16 | 1.7248 | 0.03006 | -0.0294 | 57.3786
16.5 | 1.7288 | 0.03437 | -0.0285 | 50.2997
17 | 1.7339 | 0.0386 | -0.0278 | 44.9197
17.5 | 1.7422 | 0.04272 | -0.0274 | 40.7818
18 | 1.7515 | 0.04682 | -0.0271 | 37.4092
18.5 | 1.7474 | 0.05247 | -0.027 | 33.3028

## 131. Re 16M Mach 0.10 (1)
BIGFOIL.COM POLAR EXPORT
e715
EPPLER 715 |  |  |  | Cl Max: | 1.399 | at alpha= | 12 | deg
JavaFoil+Calcfoil stall+Eppler ext transition |  |  |  | L/D Max: | 164 | at alpha= | 7.5 | deg
Re: | 16000000 |  |  | Cd Min: | 0.00439 | at alpha= | 0 | deg
Mach: | 0.1 |  |  | Cl=0 at alpha= | -2.082 | deg
|  |  |  | @ Cl=0.1, Cd= | 0.0045567
|  |  |  | @ Cl=0.4, Cd= | 0.0044618
|  |  |  | @ Cl=0.6, Cd= | 0.00481
alpha (deg) | Cl | Cd | Cm | Cl/Cd
-16.5 | -0.528 | 0.07967 | -0.021 | -6.629
-16 | -0.56 | 0.06626 | -0.022 | -8.446
-15.5 | -0.588 | 0.05766 | -0.023 | -10.198
-15 | -0.62 | 0.04608 | -0.024 | -13.463
-14.5 | -0.645 | 0.0408 | -0.024 | -15.816
-14 | -0.669 | 0.03612 | -0.025 | -18.508
-13.5 | -0.69 | 0.03163 | -0.025 | -21.822
-13 | -0.711 | 0.02676 | -0.026 | -26.588
-12.5 | -0.734 | 0.02123 | -0.027 | -34.568
-12 | -0.758 | 0.01596 | -0.028 | -47.464
-11.5 | -0.795 | 0.0137 | -0.03 | -58.039
-11 | -0.792 | 0.01276 | -0.03 | -62.054
-10.5 | -0.783 | 0.00858 | -0.031 | -91.235
-10 | -0.768 | 0.0082 | -0.031 | -93.626
-9.5 | -0.748 | 0.00787 | -0.031 | -95.005
-9 | -0.721 | 0.00755 | -0.032 | -95.493
-8.5 | -0.689 | 0.00724 | -0.032 | -95.173
-8 | -0.652 | 0.00693 | -0.032 | -94.086
-7.5 | -0.611 | 0.00667 | -0.033 | -91.637
-7 | -0.565 | 0.00643 | -0.033 | -87.854
-6.5 | -0.516 | 0.00628 | -0.033 | -82.068
-6 | -0.463 | 0.00611 | -0.034 | -75.811
-5.5 | -0.408 | 0.00581 | -0.034 | -70.197
-5 | -0.351 | 0.00564 | -0.034 | -62.222
-4.5 | -0.293 | 0.00543 | -0.035 | -53.85
-4 | -0.233 | 0.00523 | -0.035 | -44.61
-3.5 | -0.173 | 0.00505 | -0.036 | -34.248
-3 | -0.113 | 0.0049 | -0.036 | -22.974
-2.5 | -0.051 | 0.00479 | -0.036 | -10.73
-2 | 0.01 | 0.00469 | -0.037 | 2.066
-1.5 | 0.071 | 0.00459 | -0.037 | 15.417
-1 | 0.132 | 0.00452 | -0.037 | 29.163
-0.5 | 0.193 | 0.00445 | -0.038 | 43.424
0 | 0.254 | 0.00439 | -0.038 | 57.927
0.5 | 0.315 | 0.00444 | -0.039 | 71.029
1 | 0.376 | 0.00445 | -0.039 | 84.582
1.5 | 0.437 | 0.00448 | -0.04 | 97.672
2 | 0.499 | 0.0046 | -0.04 | 108.39
2.5 | 0.56 | 0.00471 | -0.04 | 118.723
3 | 0.62 | 0.00486 | -0.041 | 127.74
3.5 | 0.681 | 0.00504 | -0.041 | 135.264
4 | 0.742 | 0.00526 | -0.042 | 141.003
4.5 | 0.803 | 0.00544 | -0.042 | 147.599
5 | 0.864 | 0.00564 | -0.043 | 153.032
5.5 | 0.925 | 0.00585 | -0.043 | 157.998
6 | 0.979 | 0.00612 | -0.043 | 159.932
6.5 | 1.038 | 0.00638 | -0.044 | 162.518
7 | 1.095 | 0.00672 | -0.044 | 162.943
7.5 | 1.151 | 0.00702 | -0.045 | 164
8 | 1.205 | 0.00737 | -0.045 | 163.478
8.5 | 1.255 | 0.00771 | -0.046 | 162.78
9 | 1.3 | 0.00808 | -0.046 | 161.045
9.5 | 1.342 | 0.00856 | -0.047 | 156.724
10 | 1.353 | 0.01633 | -0.046 | 82.882
10.5 | 1.371 | 0.01629 | -0.046 | 84.169
11 | 1.388 | 0.01565 | -0.046 | 88.72
11.5 | 1.397 | 0.01664 | -0.046 | 83.98
12 | 1.399 | 0.01595 | -0.047 | 87.736
12.5 | 1.395 | 0.01729 | -0.047 | 80.7
13 | 1.383 | 0.01652 | -0.047 | 83.718
13.5 | 1.365 | 0.0237 | -0.047 | 57.568
14 | 1.339 | 0.02582 | -0.047 | 51.852
14.5 | 1.308 | 0.02809 | -0.047 | 46.577
15 | 1.271 | 0.03061 | -0.048 | 41.54
15.5 | 1.23 | 0.03334 | -0.048 | 36.896
16 | 1.186 | 0.03563 | -0.048 | 33.279
16.5 | 1.138 | 0.03909 | -0.048 | 29.1
17 | 1.088 | 0.04252 | -0.048 | 25.588

## 132. Re 16M Mach 0.10 (2)
BIGFOIL.COM POLAR EXPORT
e715
EPPLER 715 |  |  |  | Cl Max: | 1.7454 | at alpha= | 19.5 | deg
XFOIL ncrit=9 |  |  |  | L/D Max: | 147.324 | at alpha= | 4.5 | deg
Re: | 16000000 |  |  | Cd Min: | 0.07229 | at alpha= | 20 | deg
Mach: | 0.1 |  |  | Cl=0 at alpha= | -2.1324 | deg
|  |  |  | @ Cl=0.1, Cd= | 0.0044199
|  |  |  | @ Cl=0.4, Cd= | 0.0040052
|  |  |  | @ Cl=0.6, Cd= | 0.0043244
alpha (deg) | Cl | Cd | Cm | Cl/Cd
-20 | -1.5144 | 0.05429 | -0.0478 | -27.8946
-19.5 | -1.5255 | 0.04593 | -0.0538 | -33.2136
-19 | -1.5239 | 0.03911 | -0.0598 | -38.9645
-18.5 | -1.5476 | 0.0321 | -0.0615 | -48.2118
-18 | -1.5419 | 0.02767 | -0.0627 | -55.7246
-17.5 | -1.5581 | 0.02211 | -0.0633 | -70.4704
-17 | -1.5623 | 0.02003 | -0.0576 | -77.998
-16.5 | -1.5403 | 0.01895 | -0.0532 | -81.2823
-16 | -1.5081 | 0.01763 | -0.0505 | -85.5417
-15.5 | -1.4688 | 0.01654 | -0.0485 | -88.8029
-15 | -1.4247 | 0.01564 | -0.047 | -91.0934
-14.5 | -1.3787 | 0.01477 | -0.0457 | -93.3446
-14 | -1.3304 | 0.014 | -0.0446 | -95.0286
-13.5 | -1.2809 | 0.01326 | -0.0436 | -96.5988
-13 | -1.23 | 0.01259 | -0.0427 | -97.6966
-12.5 | -1.1783 | 0.01194 | -0.042 | -98.6851
-12 | -1.1253 | 0.01137 | -0.0414 | -98.971
-11.5 | -1.0719 | 0.0108 | -0.0408 | -99.25
-11 | -1.0175 | 0.01032 | -0.0404 | -98.595
-10.5 | -0.9628 | 0.00982 | -0.04 | -98.0448
-10 | -0.9076 | 0.00935 | -0.0397 | -97.0695
-9.5 | -0.8519 | 0.00893 | -0.0395 | -95.3975
-9 | -0.7959 | 0.00848 | -0.0392 | -93.8561
-8.5 | -0.7395 | 0.00808 | -0.0391 | -91.5223
-8 | -0.6827 | 0.00772 | -0.039 | -88.4326
-7.5 | -0.6253 | 0.00744 | -0.039 | -84.0457
-7 | -0.5675 | 0.00718 | -0.0391 | -79.039
-6.5 | -0.5098 | 0.00688 | -0.0391 | -74.0988
-6 | -0.4519 | 0.00661 | -0.0393 | -68.3661
-5.5 | -0.3939 | 0.00635 | -0.0394 | -62.0315
-4.5 | -0.2772 | 0.00587 | -0.0398 | -47.2232
-4 | -0.2187 | 0.00563 | -0.04 | -38.8455
-3.5 | -0.1603 | 0.00538 | -0.0403 | -29.7955
-3 | -0.102 | 0.00512 | -0.0406 | -19.9219
-2.5 | -0.0433 | 0.0049 | -0.0409 | -8.8367
-2 | 0.0156 | 0.00469 | -0.0413 | 3.3262
-1.5 | 0.0743 | 0.00449 | -0.0417 | 16.5479
-1 | 0.133 | 0.00433 | -0.0421 | 30.7159
-0.5 | 0.1921 | 0.00419 | -0.0425 | 45.8473
0 | 0.251 | 0.00408 | -0.0429 | 61.5196
0.5 | 0.31 | 0.00399 | -0.0434 | 77.6942
1 | 0.3692 | 0.004 | -0.0439 | 92.3
1.5 | 0.4285 | 0.00401 | -0.0444 | 106.8579
2 | 0.4876 | 0.00406 | -0.0449 | 120.0985
2.5 | 0.5465 | 0.00415 | -0.0454 | 131.6867
3 | 0.6048 | 0.00434 | -0.0458 | 139.3548
3.5 | 0.6627 | 0.00457 | -0.0462 | 145.0109
4 | 0.7195 | 0.00495 | -0.0464 | 145.3535
4.5 | 0.7764 | 0.00527 | -0.0467 | 147.3245
5 | 0.8326 | 0.00567 | -0.0469 | 146.843
5.5 | 0.8882 | 0.00612 | -0.047 | 145.1307
6 | 0.9441 | 0.0065 | -0.0472 | 145.2462
6.5 | 0.9988 | 0.00696 | -0.0472 | 143.5057
7 | 1.0531 | 0.00743 | -0.0471 | 141.7362
7.5 | 1.1067 | 0.00794 | -0.0469 | 139.3829
8 | 1.1588 | 0.00852 | -0.0466 | 136.0094
8.5 | 1.2106 | 0.00906 | -0.0462 | 133.6203
9 | 1.2621 | 0.00959 | -0.0457 | 131.6058
9.5 | 1.312 | 0.01017 | -0.045 | 129.0069
10 | 1.3613 | 0.01072 | -0.0443 | 126.9869
10.5 | 1.4089 | 0.01133 | -0.0433 | 124.3513
11 | 1.4545 | 0.01196 | -0.042 | 121.6137
11.5 | 1.4977 | 0.01262 | -0.0404 | 118.6767
12 | 1.5348 | 0.01344 | -0.038 | 114.1964
12.5 | 1.5597 | 0.01422 | -0.0333 | 109.6835
13 | 1.5631 | 0.01506 | -0.0258 | 103.7915
14.5 | 1.6746 | 0.02174 | -0.03 | 77.0285
15 | 1.6947 | 0.02486 | -0.0297 | 68.1698
15.5 | 1.7095 | 0.02835 | -0.0291 | 60.2998
16 | 1.7187 | 0.03228 | -0.0282 | 53.2435
16.5 | 1.722 | 0.03672 | -0.0274 | 46.8954
17 | 1.726 | 0.04122 | -0.0267 | 41.8729
17.5 | 1.7331 | 0.04559 | -0.0263 | 38.0149
18 | 1.7411 | 0.05 | -0.0261 | 34.822
18.5 | 1.7399 | 0.05541 | -0.026 | 31.4005
19 | 1.7442 | 0.06038 | -0.0261 | 28.887
19.5 | 1.7454 | 0.0657 | -0.0263 | 26.5662
20 | 1.7371 | 0.07229 | -0.0269 | 24.0296

## 133. Re 16M Mach 0.25 (1)
BIGFOIL.COM POLAR EXPORT
e715
EPPLER 715 |  |  |  | Cl Max: | 1.375 | at alpha= | 11 | deg
JavaFoil+Calcfoil stall+Eppler ext transition |  |  |  | L/D Max: | 161.576 | at alpha= | 7.5 | deg
Re: | 16000000 |  |  | Cd Min: | 0.00442 | at alpha= | 0 | deg
Mach: | 0.25 |  |  | Cl=0 at alpha= | -2.0794 | deg
|  |  |  | @ Cl=0.1, Cd= | 0.0046057
|  |  |  | @ Cl=0.4, Cd= | 0.0044944
|  |  |  | @ Cl=0.6, Cd= | 0.0048395
alpha (deg) | Cl | Cd | Cm | Cl/Cd
-15 | -0.223 | 0.08876 | -0.019 | -2.51
-14.5 | -0.293 | 0.0786 | -0.021 | -3.731
-14 | -0.36 | 0.06247 | -0.023 | -5.768
-13.5 | -0.427 | 0.046 | -0.025 | -9.281
-13 | -0.484 | 0.03819 | -0.026 | -12.669
-12.5 | -0.534 | 0.03249 | -0.026 | -16.448
-12 | -0.58 | 0.0274 | -0.027 | -21.15
-11.5 | -0.622 | 0.02151 | -0.028 | -28.929
-11 | -0.665 | 0.01396 | -0.03 | -47.642
-10.5 | -0.713 | 0.01343 | -0.031 | -53.078
-10 | -0.719 | 0.00872 | -0.032 | -82.463
-9.5 | -0.716 | 0.00829 | -0.032 | -86.345
-9 | -0.703 | 0.00787 | -0.032 | -89.314
-8.5 | -0.682 | 0.00754 | -0.033 | -90.378
-8 | -0.652 | 0.00722 | -0.033 | -90.391
-7.5 | -0.616 | 0.00691 | -0.033 | -89.089
-7 | -0.573 | 0.0066 | -0.034 | -86.881
-6.5 | -0.525 | 0.00642 | -0.034 | -81.772
-6 | -0.473 | 0.00622 | -0.035 | -75.988
-5.5 | -0.418 | 0.00596 | -0.035 | -70.063
-5 | -0.36 | 0.00572 | -0.035 | -62.89
-4.5 | -0.3 | 0.00548 | -0.036 | -54.829
-4 | -0.239 | 0.00528 | -0.036 | -45.313
-3.5 | -0.178 | 0.0051 | -0.036 | -34.832
-3 | -0.116 | 0.00493 | -0.037 | -23.443
-2.5 | -0.053 | 0.00483 | -0.037 | -10.946
-2 | 0.01 | 0.00472 | -0.038 | 2.107
-1.5 | 0.073 | 0.00464 | -0.038 | 15.675
-1 | 0.136 | 0.00456 | -0.039 | 29.761
-0.5 | 0.198 | 0.0045 | -0.039 | 44.093
0 | 0.261 | 0.00442 | -0.039 | 59.161
0.5 | 0.324 | 0.00447 | -0.04 | 72.508
1 | 0.387 | 0.00448 | -0.04 | 86.291
1.5 | 0.45 | 0.00455 | -0.041 | 98.817
2 | 0.512 | 0.00466 | -0.041 | 109.997
2.5 | 0.575 | 0.00478 | -0.042 | 120.261
3 | 0.638 | 0.00493 | -0.042 | 129.433
3.5 | 0.7 | 0.00514 | -0.042 | 136.217
4 | 0.763 | 0.00536 | -0.043 | 142.26
4.5 | 0.825 | 0.00557 | -0.043 | 148.18
5 | 0.888 | 0.00579 | -0.044 | 153.308
5.5 | 0.95 | 0.006 | -0.044 | 158.238
6 | 1.005 | 0.0063 | -0.045 | 159.479
6.5 | 1.065 | 0.00662 | -0.045 | 161.001
7 | 1.124 | 0.00696 | -0.046 | 161.505
7.5 | 1.181 | 0.00731 | -0.046 | 161.576
8 | 1.235 | 0.0077 | -0.046 | 160.543
8.5 | 1.284 | 0.00808 | -0.047 | 158.888
9 | 1.328 | 0.00851 | -0.047 | 156.043
9.5 | 1.334 | 0.01519 | -0.047 | 87.817
10 | 1.355 | 0.01666 | -0.047 | 81.327
10.5 | 1.368 | 0.01641 | -0.047 | 83.41
11 | 1.375 | 0.01575 | -0.047 | 87.302
11.5 | 1.37 | 0.01687 | -0.047 | 81.206
12 | 1.353 | 0.01605 | -0.047 | 84.257
12.5 | 1.324 | 0.02316 | -0.048 | 57.14
13 | 1.282 | 0.02543 | -0.048 | 50.406
13.5 | 1.229 | 0.0278 | -0.048 | 44.211
14 | 1.164 | 0.03049 | -0.048 | 38.191
14.5 | 1.089 | 0.03365 | -0.048 | 32.358
15 | 1.004 | 0.03715 | -0.048 | 27.029
15.5 | 0.911 | 0.04128 | -0.048 | 22.074
16 | 0.812 | 0.04557 | -0.048 | 17.815

## 134. Re 16M Mach 0.25 (2)
BIGFOIL.COM POLAR EXPORT
e715
EPPLER 715 |  |  |  | Cl Max: | 1.6914 | at alpha= | 18 | deg
XFOIL ncrit=9 |  |  |  | L/D Max: | 152.057 | at alpha= | 4.5 | deg
Re: | 16000000 |  |  | Cd Min: | 0.15152 | at alpha= | -19.5 | deg
Mach: | 0.25 |  |  | Cl=0 at alpha= | -2.1369 | deg
|  |  |  | @ Cl=0.1, Cd= | 0.0044567
|  |  |  | @ Cl=0.4, Cd= | 0.0040055
|  |  |  | @ Cl=0.6, Cd= | 0.0042581
alpha (deg) | Cl | Cd | Cm | Cl/Cd
-19.5 | -0.9334 | 0.15152 | 0.0088 | -6.1602
-19 | -1.0248 | 0.12468 | -0.0106 | -8.2194
-18.5 | -1.1249 | 0.09885 | -0.0296 | -11.3799
-18 | -1.1466 | 0.08711 | -0.0374 | -13.1627
-17.5 | -1.2235 | 0.06812 | -0.0508 | -17.961
-17 | -1.247 | 0.05785 | -0.0571 | -21.5557
-16.5 | -1.2324 | 0.05284 | -0.0591 | -23.3232
-16 | -1.3001 | 0.04027 | -0.0656 | -32.2846
-15.5 | -1.3409 | 0.03128 | -0.0688 | -42.8676
-15 | -1.3512 | 0.02477 | -0.0713 | -54.5499
-14.5 | -1.3831 | 0.02068 | -0.0655 | -66.881
-14 | -1.3611 | 0.01858 | -0.061 | -73.2562
-13.5 | -1.3252 | 0.01673 | -0.0576 | -79.211
-13 | -1.2792 | 0.01535 | -0.055 | -83.3355
-12.5 | -1.2296 | 0.01411 | -0.0527 | -87.1439
-12 | -1.1755 | 0.01319 | -0.0509 | -89.1205
-11.5 | -1.121 | 0.01224 | -0.0492 | -91.585
-11 | -1.0638 | 0.01155 | -0.0479 | -92.1039
-10.5 | -1.0068 | 0.01079 | -0.0466 | -93.3086
-10 | -0.9489 | 0.01012 | -0.0455 | -93.7648
-9.5 | -0.8901 | 0.00956 | -0.0446 | -93.1067
-9 | -0.8314 | 0.00896 | -0.0437 | -92.7902
-8.5 | -0.7718 | 0.00847 | -0.0431 | -91.1216
-8 | -0.7118 | 0.00805 | -0.0425 | -88.4224
-7.5 | -0.6517 | 0.00767 | -0.0421 | -84.9674
-7 | -0.591 | 0.00735 | -0.0419 | -80.4082
-6.5 | -0.5301 | 0.00706 | -0.0417 | -75.085
-6 | -0.4695 | 0.00677 | -0.0416 | -69.3501
-5.5 | -0.4089 | 0.00648 | -0.0415 | -63.1019
-5 | -0.3481 | 0.00622 | -0.0415 | -55.9646
-4.5 | -0.2873 | 0.00594 | -0.0416 | -48.367
-4 | -0.2264 | 0.00571 | -0.0417 | -39.6497
-3.5 | -0.1658 | 0.00543 | -0.0419 | -30.5341
-3 | -0.1052 | 0.00517 | -0.0421 | -20.3482
-2.5 | -0.0443 | 0.00493 | -0.0424 | -8.9858
-2 | 0.0167 | 0.00471 | -0.0427 | 3.5456
-1 | 0.1384 | 0.00434 | -0.0434 | 31.8894
-0.5 | 0.1996 | 0.0042 | -0.0439 | 47.5238
0 | 0.2605 | 0.0041 | -0.0443 | 63.5366
0.5 | 0.3217 | 0.004 | -0.0448 | 80.425
1 | 0.383 | 0.004 | -0.0453 | 95.75
1.5 | 0.4445 | 0.00402 | -0.0458 | 110.5721
2 | 0.5058 | 0.00407 | -0.0463 | 124.2752
2.5 | 0.5669 | 0.00416 | -0.0467 | 136.274
3 | 0.6276 | 0.00434 | -0.0471 | 144.6083
3.5 | 0.6876 | 0.00459 | -0.0475 | 149.8039
4 | 0.7466 | 0.00497 | -0.0477 | 150.2213
4.5 | 0.8059 | 0.0053 | -0.0479 | 152.0566
5.5 | 0.9218 | 0.00622 | -0.0479 | 148.1994
6 | 0.9798 | 0.00663 | -0.0479 | 147.7828
6.5 | 1.0365 | 0.00714 | -0.0476 | 145.1681
7 | 1.0928 | 0.00766 | -0.0473 | 142.6632
7.5 | 1.1481 | 0.00822 | -0.0468 | 139.6715
8 | 1.2016 | 0.00889 | -0.046 | 135.1631
8.5 | 1.2552 | 0.00947 | -0.0452 | 132.5449
9 | 1.3072 | 0.01012 | -0.0441 | 129.17
9.5 | 1.3581 | 0.01077 | -0.0428 | 126.1003
10 | 1.4064 | 0.01148 | -0.0411 | 122.5087
10.5 | 1.4525 | 0.01221 | -0.0391 | 118.9599
11 | 1.4919 | 0.01309 | -0.0361 | 113.9725
11.5 | 1.515 | 0.014 | -0.0303 | 108.2143
12 | 1.5173 | 0.01573 | -0.023 | 96.459
12.5 | 1.5308 | 0.0181 | -0.0193 | 84.5746
13 | 1.5474 | 0.02075 | -0.0167 | 74.5735
14.5 | 1.6643 | 0.03102 | -0.0259 | 53.6525
15 | 1.6722 | 0.03527 | -0.0247 | 47.4114
15.5 | 1.6772 | 0.03983 | -0.0236 | 42.109
16 | 1.6827 | 0.04465 | -0.0228 | 37.6865
16.5 | 1.6826 | 0.05013 | -0.0223 | 33.5647
17 | 1.6866 | 0.05532 | -0.0219 | 30.4881
17.5 | 1.6899 | 0.06075 | -0.0217 | 27.8173
18 | 1.6914 | 0.06639 | -0.0217 | 25.4767
18.5 | 1.6832 | 0.07325 | -0.0221 | 22.9788
19 | 1.6809 | 0.07953 | -0.0226 | 21.1354
19.5 | 1.6722 | 0.08665 | -0.0234 | 19.2983
20 | 1.6556 | 0.0945 | -0.0244 | 17.5196

## 135. Re 16M Mach 0.50 (1)
BIGFOIL.COM POLAR EXPORT
e715
EPPLER 715 |  |  |  | Cl Max: | 1.323 | at alpha= | 8.5 | deg
JavaFoil+Calcfoil stall+Eppler ext transition |  |  |  | L/D Max: | 153.771 | at alpha= | 5.5 | deg
Re: | 16000000 |  |  | Cd Min: | 0.00457 | at alpha= | 0 | deg
Mach: | 0.5 |  |  | Cl=0 at alpha= | -2.0786 | deg
|  |  |  | @ Cl=0.1, Cd= | 0.0047959
|  |  |  | @ Cl=0.4, Cd= | 0.0046371
|  |  |  | @ Cl=0.6, Cd= | 0.0049956
alpha (deg) | Cl | Cd | Cm | Cl/Cd
-20 | -1.004 | 0.17431 | -0.019 | -5.757
-19.5 | -0.977 | 0.16642 | -0.019 | -5.868
-19 | -0.948 | 0.16167 | -0.019 | -5.861
-18.5 | -0.92 | 0.15736 | -0.019 | -5.844
-18 | -0.891 | 0.15452 | -0.019 | -5.767
-17.5 | -0.862 | 0.15123 | -0.018 | -5.702
-17 | -0.835 | 0.13775 | -0.018 | -6.059
-16.5 | -0.81 | 0.12725 | -0.019 | -6.364
-16 | -0.791 | 0.10759 | -0.021 | -7.354
-15.5 | -0.766 | 0.09887 | -0.022 | -7.751
-15 | -0.737 | 0.09483 | -0.021 | -7.774
-14.5 | -0.705 | 0.09381 | -0.021 | -7.518
-14 | -0.673 | 0.09328 | -0.02 | -7.213
-13.5 | -0.642 | 0.0914 | -0.019 | -7.025
-13 | -0.618 | 0.08914 | -0.02 | -6.933
-12.5 | -0.592 | 0.08134 | -0.021 | -7.277
-12 | -0.562 | 0.07877 | -0.02 | -7.129
-11.5 | -0.53 | 0.0771 | -0.019 | -6.88
-11 | -0.504 | 0.0712 | -0.02 | -7.074
-10.5 | -0.518 | 0.03604 | -0.029 | -14.364
-10 | -0.509 | 0.02176 | -0.032 | -23.377
-9.5 | -0.461 | 0.03054 | -0.031 | -15.087
-9 | -0.447 | 0.01975 | -0.033 | -22.614
-8.5 | -0.412 | 0.02016 | -0.033 | -20.437
-8 | -0.414 | 0.00876 | -0.037 | -47.268
-7.5 | -0.379 | 0.0083 | -0.037 | -45.686
-7 | -0.448 | 0.00781 | -0.038 | -57.397
-6.5 | -0.525 | 0.00723 | -0.038 | -72.681
-6 | -0.5 | 0.00686 | -0.039 | -72.88
-5.5 | -0.453 | 0.00658 | -0.039 | -68.839
-5 | -0.396 | 0.00625 | -0.04 | -63.37
-4.5 | -0.333 | 0.00591 | -0.04 | -56.31
-4 | -0.267 | 0.00558 | -0.04 | -47.796
-3.5 | -0.198 | 0.00536 | -0.041 | -36.976
-3 | -0.129 | 0.00517 | -0.041 | -25.007
-2.5 | -0.059 | 0.00501 | -0.042 | -11.789
-2 | 0.011 | 0.00491 | -0.042 | 2.268
-1.5 | 0.081 | 0.00482 | -0.043 | 16.889
-1 | 0.152 | 0.00473 | -0.043 | 32.047
-0.5 | 0.222 | 0.00463 | -0.044 | 47.872
0 | 0.292 | 0.00457 | -0.044 | 63.926
0.5 | 0.362 | 0.00461 | -0.044 | 78.52
1 | 0.432 | 0.00466 | -0.045 | 92.869
1.5 | 0.503 | 0.00472 | -0.045 | 106.512
2 | 0.573 | 0.00493 | -0.046 | 116.176
2.5 | 0.643 | 0.0051 | -0.046 | 126.16
3 | 0.713 | 0.00529 | -0.047 | 134.667
3.5 | 0.783 | 0.00558 | -0.047 | 140.374
4 | 0.853 | 0.00586 | -0.048 | 145.412
4.5 | 0.923 | 0.00619 | -0.048 | 149
5 | 0.992 | 0.00651 | -0.049 | 152.528
5.5 | 1.062 | 0.00691 | -0.049 | 153.771
6 | 1.119 | 0.00735 | -0.05 | 152.407
6.5 | 1.184 | 0.00783 | -0.05 | 151.256
7 | 1.217 | 0.01466 | -0.05 | 82.998
7.5 | 1.263 | 0.01448 | -0.05 | 87.22
8 | 1.302 | 0.01409 | -0.05 | 92.424
8.5 | 1.323 | 0.01603 | -0.05 | 82.542
9 | 1.318 | 0.01547 | -0.05 | 85.208
9.5 | 1.251 | 0.02259 | -0.05 | 55.396
10 | 0.793 | 0.02573 | -0.05 | 30.823
10.5 | 0.82 | 0.02958 | -0.05 | 27.711
11 | 0.846 | 0.03375 | -0.05 | 25.056
11.5 | 0.878 | 0.03421 | -0.05 | 25.667
12 | 0.904 | 0.03805 | -0.05 | 23.75
12.5 | 0.931 | 0.04204 | -0.051 | 22.147
13 | 0.956 | 0.04775 | -0.05 | 20.015
13.5 | 0.99 | 0.04572 | -0.051 | 21.655

## 136. Re 16M Mach 0.50 (2)
BIGFOIL.COM POLAR EXPORT
e715
EPPLER 715 |  |  |  | Cl Max: | 1.4786 | at alpha= | 12.5 | deg
XFOIL ncrit=9 |  |  |  | L/D Max: | 174.471 | at alpha= | 4 | deg
Re: | 16000000 |  |  | Cd Min: | 0.16213 | at alpha= | 17.5 | deg
Mach: | 0.5 |  |  | Cl=0 at alpha= | -2.1556 | deg
|  |  |  | @ Cl=0.1, Cd= | 0.0046094
|  |  |  | @ Cl=0.4, Cd= | 0.0040634
|  |  |  | @ Cl=0.6, Cd= | 0.0041638
alpha (deg) | Cl | Cd | Cm | Cl/Cd
-13 | -0.5623 | 0.11643 | -0.0173 | -4.8295
-12.5 | -0.5699 | 0.10485 | -0.0249 | -5.4354
-12 | -0.5778 | 0.0939 | -0.0321 | -6.1534
-11.5 | -0.5917 | 0.08266 | -0.0395 | -7.1582
-11 | -0.609 | 0.07129 | -0.0466 | -8.5426
-10.5 | -0.6303 | 0.05963 | -0.0543 | -10.5702
-10 | -0.6527 | 0.049 | -0.0615 | -13.3204
-9.5 | -0.6855 | 0.0391 | -0.0676 | -17.532
-9 | -0.7222 | 0.0302 | -0.0719 | -23.9139
-8.5 | -0.7582 | 0.02306 | -0.0737 | -32.8794
-8 | -0.7803 | 0.01652 | -0.0687 | -47.2337
-7.5 | -0.76 | 0.01123 | -0.0626 | -67.6759
-7 | -0.7006 | 0.00891 | -0.0581 | -78.6308
-6.5 | -0.6285 | 0.00796 | -0.0552 | -78.9573
-6 | -0.5542 | 0.00744 | -0.0534 | -74.4892
-5.5 | -0.4798 | 0.00706 | -0.052 | -67.9603
-5 | -0.4063 | 0.00672 | -0.0509 | -60.4613
-4.5 | -0.334 | 0.00635 | -0.0501 | -52.5984
-4 | -0.2621 | 0.00603 | -0.0495 | -43.466
-3.5 | -0.1908 | 0.00568 | -0.0492 | -33.5915
-3 | -0.1198 | 0.00534 | -0.049 | -22.4345
-2.5 | -0.0489 | 0.00505 | -0.0489 | -9.6832
-2 | 0.0221 | 0.00486 | -0.0491 | 4.5473
-1.5 | 0.0927 | 0.00463 | -0.0493 | 20.0216
-1 | 0.1636 | 0.00443 | -0.0496 | 36.93
-0.5 | 0.2343 | 0.00427 | -0.05 | 54.8712
0 | 0.3048 | 0.00416 | -0.0504 | 73.2692
0.5 | 0.3758 | 0.00406 | -0.0509 | 92.5616
1 | 0.4469 | 0.00407 | -0.0514 | 109.8034
1.5 | 0.5186 | 0.00408 | -0.0519 | 127.1078
2 | 0.5901 | 0.00415 | -0.0524 | 142.1928
2.5 | 0.6617 | 0.00425 | -0.0528 | 155.6941
3 | 0.7334 | 0.00439 | -0.0531 | 167.0615
3.5 | 0.8044 | 0.00463 | -0.0532 | 173.7365
4 | 0.8741 | 0.00501 | -0.0531 | 174.4711
4.5 | 0.9418 | 0.0056 | -0.0526 | 168.1786
5 | 1.01 | 0.00614 | -0.0519 | 164.4951
5.5 | 1.0778 | 0.00671 | -0.0511 | 160.6259
6 | 1.1438 | 0.0074 | -0.0498 | 154.5676
6.5 | 1.2091 | 0.00811 | -0.0481 | 149.0875
7 | 1.2717 | 0.00891 | -0.0459 | 142.7273
7.5 | 1.3308 | 0.00981 | -0.0431 | 135.6575
8 | 1.3831 | 0.01089 | -0.0392 | 127.0064
8.5 | 1.4252 | 0.01214 | -0.0339 | 117.397
9 | 1.4231 | 0.01416 | -0.0239 | 100.5014
9.5 | 1.4356 | 0.01783 | -0.0199 | 80.516
10 | 1.4375 | 0.02229 | -0.0157 | 64.4908
10.5 | 1.442 | 0.02651 | -0.0116 | 54.3946
11 | 1.4404 | 0.03121 | -0.0078 | 46.1519
11.5 | 1.4543 | 0.03519 | -0.0049 | 41.3271
12 | 1.4671 | 0.0396 | -0.0023 | 37.048
12.5 | 1.4786 | 0.04448 | -0.0002 | 33.2419
13 | 1.4749 | 0.05094 | 0.0012 | 28.9537
13.5 | 1.4595 | 0.05878 | 0.0015 | 24.8299
14 | 1.3727 | 0.07415 | -0.0031 | 18.5125
14.5 | 1.3423 | 0.08537 | -0.007 | 15.7233
15 | 1.3123 | 0.09742 | -0.0123 | 13.4705
15.5 | 1.2852 | 0.10987 | -0.0187 | 11.6975
16 | 1.2593 | 0.1229 | -0.0261 | 10.2465
16.5 | 1.2356 | 0.13563 | -0.034 | 9.1101
17 | 1.214 | 0.14898 | -0.0423 | 8.1487
17.5 | 1.1971 | 0.16213 | -0.051 | 7.3836

## 137. Re 18M Mach 0.00 (1)
BIGFOIL.COM POLAR EXPORT
e715
EPPLER 715 |  |  |  | Cl Max: | 1.407 | at alpha= | 12 | deg
JavaFoil+Calcfoil stall+Eppler ext transition |  |  |  | L/D Max: | 166.053 | at alpha= | 8 | deg
Re: | 18000000 |  |  | Cd Min: | 0.00443 | at alpha= | -0.5 | deg
Mach: | 0 |  |  | Cl=0 at alpha= | -2.082 | deg
|  |  |  | @ Cl=0.1, Cd= | 0.0045405
|  |  |  | @ Cl=0.4, Cd= | 0.004535
|  |  |  | @ Cl=0.6, Cd= | 0.0048547
alpha (deg) | Cl | Cd | Cm | Cl/Cd
-16.5 | -0.588 | 0.06496 | -0.022 | -9.044
-16 | -0.613 | 0.0574 | -0.023 | -10.672
-15.5 | -0.638 | 0.04959 | -0.023 | -12.868
-15 | -0.661 | 0.04376 | -0.024 | -15.11
-14.5 | -0.684 | 0.03749 | -0.024 | -18.251
-14 | -0.704 | 0.03298 | -0.025 | -21.352
-13.5 | -0.72 | 0.03016 | -0.025 | -23.865
-13 | -0.745 | 0.02279 | -0.026 | -32.665
-12.5 | -0.766 | 0.01764 | -0.027 | -43.406
-12 | -0.793 | 0.0125 | -0.029 | -63.392
-11.5 | -0.809 | 0.01301 | -0.03 | -62.242
-11 | -0.803 | 0.00881 | -0.03 | -91.077
-10.5 | -0.791 | 0.00834 | -0.03 | -94.864
-10 | -0.774 | 0.00799 | -0.031 | -96.835
-9.5 | -0.751 | 0.00766 | -0.031 | -97.979
-9 | -0.723 | 0.00737 | -0.031 | -98.099
-8.5 | -0.69 | 0.00708 | -0.032 | -97.479
-8 | -0.652 | 0.00677 | -0.032 | -96.329
-7.5 | -0.61 | 0.00653 | -0.032 | -93.412
-7 | -0.563 | 0.00632 | -0.033 | -89.095
-6.5 | -0.514 | 0.00618 | -0.033 | -83.101
-6 | -0.461 | 0.00601 | -0.033 | -76.723
-5.5 | -0.406 | 0.00575 | -0.034 | -70.608
-5 | -0.349 | 0.00556 | -0.034 | -62.864
-4.5 | -0.291 | 0.00536 | -0.035 | -54.302
-4 | -0.232 | 0.00515 | -0.035 | -45.065
-3.5 | -0.172 | 0.005 | -0.035 | -34.462
-3 | -0.112 | 0.00489 | -0.036 | -22.912
-2.5 | -0.051 | 0.00478 | -0.036 | -10.706
-2 | 0.01 | 0.00468 | -0.037 | 2.061
-1.5 | 0.07 | 0.00457 | -0.037 | 15.427
-1 | 0.131 | 0.00451 | -0.037 | 29.137
-0.5 | 0.192 | 0.00443 | -0.038 | 43.344
0 | 0.253 | 0.00445 | -0.038 | 56.883
0.5 | 0.314 | 0.00447 | -0.039 | 70.23
1 | 0.375 | 0.00451 | -0.039 | 82.953
1.5 | 0.435 | 0.00457 | -0.039 | 95.19
2 | 0.496 | 0.00466 | -0.04 | 106.554
2.5 | 0.557 | 0.00474 | -0.04 | 117.326
3 | 0.617 | 0.0049 | -0.041 | 125.92
3.5 | 0.678 | 0.00503 | -0.041 | 134.719
4 | 0.739 | 0.00526 | -0.041 | 140.49
4.5 | 0.799 | 0.00543 | -0.042 | 147.237
5 | 0.86 | 0.00562 | -0.042 | 152.956
5.5 | 0.92 | 0.00583 | -0.043 | 157.847
6 | 0.974 | 0.00607 | -0.043 | 160.531
6.5 | 1.032 | 0.00633 | -0.044 | 163.204
7 | 1.09 | 0.0066 | -0.044 | 165.073
7.5 | 1.146 | 0.00692 | -0.045 | 165.634
8 | 1.2 | 0.00722 | -0.045 | 166.053
8.5 | 1.249 | 0.00755 | -0.045 | 165.528
9 | 1.295 | 0.0079 | -0.046 | 163.936
9.5 | 1.337 | 0.00833 | -0.046 | 160.553
10 | 1.375 | 0.00873 | -0.047 | 157.542
10.5 | 1.375 | 0.01723 | -0.046 | 79.761
11 | 1.393 | 0.01666 | -0.046 | 83.605
11.5 | 1.403 | 0.0157 | -0.046 | 89.377
12 | 1.407 | 0.01714 | -0.046 | 82.1
12.5 | 1.406 | 0.01636 | -0.047 | 85.941
13 | 1.398 | 0.01771 | -0.047 | 78.913
13.5 | 1.383 | 0.01695 | -0.047 | 81.606
14 | 1.362 | 0.02435 | -0.047 | 55.95
14.5 | 1.336 | 0.02652 | -0.047 | 50.357
15 | 1.304 | 0.02885 | -0.048 | 45.22
15.5 | 1.269 | 0.03129 | -0.048 | 40.553
16 | 1.23 | 0.03407 | -0.048 | 36.093
16.5 | 1.187 | 0.03662 | -0.048 | 32.428
17 | 1.143 | 0.03976 | -0.048 | 28.753

## 138. Re 18M Mach 0.00 (2)
BIGFOIL.COM POLAR EXPORT
e715
EPPLER 715 |  |  |  | Cl Max: | 1.7734 | at alpha= | 19.5 | deg
XFOIL ncrit=9 |  |  |  | L/D Max: | 146.336 | at alpha= | 5 | deg
Re: | 18000000 |  |  | Cd Min: | 0.06606 | at alpha= | 20 | deg
Mach: | 0 |  |  | Cl=0 at alpha= | -2.1326 | deg
|  |  |  | @ Cl=0.1, Cd= | 0.0043894
|  |  |  | @ Cl=0.4, Cd= | 0.0039713
|  |  |  | @ Cl=0.6, Cd= | 0.004359
alpha (deg) | Cl | Cd | Cm | Cl/Cd
-20 | -1.5998 | 0.04108 | -0.0533 | -38.9435
-19.5 | -1.6002 | 0.03495 | -0.057 | -45.7854
-19 | -1.5953 | 0.02982 | -0.0603 | -53.4977
-18.5 | -1.6017 | 0.02448 | -0.0617 | -65.4289
-18 | -1.6073 | 0.02101 | -0.0599 | -76.5017
-17.5 | -1.6145 | 0.01926 | -0.0526 | -83.8266
-17 | -1.5851 | 0.01814 | -0.0498 | -87.3815
-16.5 | -1.5475 | 0.01721 | -0.0479 | -89.9187
-16 | -1.5082 | 0.0162 | -0.0461 | -93.0988
-15.5 | -1.4653 | 0.01532 | -0.0447 | -95.6462
-15 | -1.4196 | 0.01455 | -0.0436 | -97.567
-14.5 | -1.3724 | 0.01381 | -0.0427 | -99.3773
-14 | -1.3235 | 0.01314 | -0.0419 | -100.723
-13.5 | -1.2736 | 0.01249 | -0.0411 | -101.9696
-13 | -1.2226 | 0.01191 | -0.0406 | -102.6532
-12.5 | -1.1709 | 0.01133 | -0.04 | -103.3451
-12 | -1.1181 | 0.01082 | -0.0396 | -103.3364
-11.5 | -1.0649 | 0.01033 | -0.0393 | -103.0881
-11 | -1.0109 | 0.00988 | -0.039 | -102.3178
-10.5 | -0.9565 | 0.00943 | -0.0388 | -101.4316
-10 | -0.9016 | 0.00902 | -0.0386 | -99.9557
-9.5 | -0.8462 | 0.00865 | -0.0385 | -97.8266
-9 | -0.7904 | 0.00827 | -0.0384 | -95.5744
-8.5 | -0.7345 | 0.00787 | -0.0383 | -93.3291
-8 | -0.6782 | 0.00753 | -0.0383 | -90.0664
-7.5 | -0.6213 | 0.00726 | -0.0384 | -85.5785
-7 | -0.564 | 0.00701 | -0.0385 | -80.4565
-6.5 | -0.5066 | 0.00673 | -0.0386 | -75.2749
-6 | -0.4492 | 0.00648 | -0.0388 | -69.321
-5.5 | -0.3916 | 0.00623 | -0.039 | -62.8571
-5 | -0.3337 | 0.00601 | -0.0392 | -55.5241
-4.5 | -0.2757 | 0.00575 | -0.0394 | -47.9478
-4 | -0.2175 | 0.00555 | -0.0397 | -39.1892
-3.5 | -0.1594 | 0.00531 | -0.04 | -30.0188
-3 | -0.1014 | 0.00508 | -0.0403 | -19.9606
-2 | 0.0155 | 0.00464 | -0.041 | 3.3405
-1.5 | 0.0738 | 0.00447 | -0.0414 | 16.5101
-1 | 0.1323 | 0.00429 | -0.0418 | 30.8392
-0.5 | 0.191 | 0.00419 | -0.0423 | 45.5847
0 | 0.2495 | 0.00407 | -0.0427 | 61.3022
0.5 | 0.3081 | 0.00397 | -0.0432 | 77.6071
1 | 0.3668 | 0.00396 | -0.0436 | 92.6263
1.5 | 0.4255 | 0.00398 | -0.0441 | 106.9095
2 | 0.4841 | 0.00406 | -0.0446 | 119.2365
2.5 | 0.5426 | 0.00416 | -0.0451 | 130.4327
3 | 0.6003 | 0.00436 | -0.0455 | 137.6835
3.5 | 0.6575 | 0.00464 | -0.0458 | 141.7026
4.5 | 0.7705 | 0.00533 | -0.0464 | 144.5591
5 | 0.8268 | 0.00565 | -0.0467 | 146.3363
5.5 | 0.8819 | 0.0061 | -0.0468 | 144.5738
6 | 0.9376 | 0.00646 | -0.047 | 145.1393
6.5 | 0.992 | 0.00691 | -0.047 | 143.5601
7 | 1.046 | 0.00735 | -0.047 | 142.3129
7.5 | 1.0992 | 0.00785 | -0.0469 | 140.0255
8 | 1.1514 | 0.00839 | -0.0467 | 137.2348
8.5 | 1.2037 | 0.00886 | -0.0464 | 135.8578
9 | 1.2546 | 0.0094 | -0.046 | 133.4681
10 | 1.3545 | 0.01045 | -0.045 | 129.6172
10.5 | 1.4025 | 0.01101 | -0.0442 | 127.3842
11 | 1.4489 | 0.0116 | -0.0432 | 124.9052
11.5 | 1.4935 | 0.01221 | -0.042 | 122.3178
12 | 1.5334 | 0.01295 | -0.04 | 118.4093
12.5 | 1.57 | 0.01367 | -0.0377 | 114.85
13 | 1.5862 | 0.01446 | -0.0316 | 109.6957
13.5 | 1.6068 | 0.01532 | -0.0282 | 104.8825
14 | 1.6515 | 0.01716 | -0.0305 | 96.2413
14.5 | 1.6827 | 0.01947 | -0.031 | 86.4253
15 | 1.7064 | 0.02221 | -0.0308 | 76.8303
15.5 | 1.7246 | 0.02539 | -0.0304 | 67.9244
16 | 1.7366 | 0.02905 | -0.0298 | 59.7797
16.5 | 1.742 | 0.03325 | -0.0289 | 52.391
17 | 1.7505 | 0.03712 | -0.0282 | 47.1579
18 | 1.7633 | 0.04573 | -0.0274 | 38.5589
18.5 | 1.7656 | 0.05065 | -0.0272 | 34.8588
19 | 1.7705 | 0.05535 | -0.0272 | 31.9874
19.5 | 1.7734 | 0.06038 | -0.0273 | 29.3707
20 | 1.7707 | 0.06606 | -0.0276 | 26.8044

## 139. Re 18M Mach 0.10 (1)
BIGFOIL.COM POLAR EXPORT
e715
EPPLER 715 |  |  |  | Cl Max: | 1.402 | at alpha= | 12 | deg
JavaFoil+Calcfoil stall+Eppler ext transition |  |  |  | L/D Max: | 165.614 | at alpha= | 8 | deg
Re: | 18000000 |  |  | Cd Min: | 0.00444 | at alpha= | -0.5 | deg
Mach: | 0.1 |  |  | Cl=0 at alpha= | -2.082 | deg
|  |  |  | @ Cl=0.1, Cd= | 0.0045415
|  |  |  | @ Cl=0.4, Cd= | 0.0045436
|  |  |  | @ Cl=0.6, Cd= | 0.0048567
alpha (deg) | Cl | Cd | Cm | Cl/Cd
-16.5 | -0.532 | 0.075 | -0.021 | -7.087
-16 | -0.563 | 0.06212 | -0.022 | -9.068
-15.5 | -0.591 | 0.05432 | -0.023 | -10.886
-15 | -0.622 | 0.04456 | -0.024 | -13.956
-14.5 | -0.647 | 0.03959 | -0.024 | -16.33
-14 | -0.67 | 0.03484 | -0.025 | -19.236
-13.5 | -0.692 | 0.03055 | -0.026 | -22.648
-13 | -0.714 | 0.02544 | -0.026 | -28.07
-12.5 | -0.738 | 0.01969 | -0.027 | -37.492
-12 | -0.764 | 0.01346 | -0.028 | -56.748
-11.5 | -0.795 | 0.01334 | -0.03 | -59.627
-11 | -0.792 | 0.01248 | -0.03 | -63.466
-10.5 | -0.783 | 0.00843 | -0.031 | -92.865
-10 | -0.768 | 0.00807 | -0.031 | -95.213
-9.5 | -0.748 | 0.00773 | -0.031 | -96.721
-9 | -0.721 | 0.00742 | -0.032 | -97.161
-8.5 | -0.689 | 0.00713 | -0.032 | -96.652
-8 | -0.652 | 0.00682 | -0.032 | -95.684
-7.5 | -0.611 | 0.00656 | -0.033 | -93.166
-7 | -0.565 | 0.00635 | -0.033 | -88.991
-6.5 | -0.516 | 0.00621 | -0.033 | -83.102
-6 | -0.463 | 0.00603 | -0.034 | -76.794
-5.5 | -0.408 | 0.00574 | -0.034 | -71.061
-5 | -0.351 | 0.00557 | -0.034 | -63.015
-4.5 | -0.293 | 0.00537 | -0.035 | -54.441
-4 | -0.233 | 0.00517 | -0.035 | -45.092
-3.5 | -0.173 | 0.005 | -0.036 | -34.574
-3 | -0.113 | 0.0049 | -0.036 | -22.992
-2.5 | -0.051 | 0.00479 | -0.036 | -10.745
-2 | 0.01 | 0.00468 | -0.037 | 2.069
-1.5 | 0.071 | 0.00457 | -0.037 | 15.484
-1 | 0.132 | 0.00451 | -0.037 | 29.247
-0.5 | 0.193 | 0.00444 | -0.038 | 43.515
0 | 0.254 | 0.00445 | -0.038 | 57.101
0.5 | 0.315 | 0.00448 | -0.039 | 70.46
1 | 0.376 | 0.00452 | -0.039 | 83.25
1.5 | 0.437 | 0.00458 | -0.04 | 95.529
2 | 0.499 | 0.00466 | -0.04 | 106.889
2.5 | 0.56 | 0.00475 | -0.04 | 117.693
3 | 0.62 | 0.00491 | -0.041 | 126.289
3.5 | 0.681 | 0.00505 | -0.041 | 134.996
4 | 0.742 | 0.00527 | -0.042 | 140.734
4.5 | 0.803 | 0.00545 | -0.042 | 147.426
5 | 0.864 | 0.00564 | -0.043 | 153.187
5.5 | 0.925 | 0.00585 | -0.043 | 157.933
6 | 0.979 | 0.0061 | -0.043 | 160.523
6.5 | 1.038 | 0.00634 | -0.044 | 163.676
7 | 1.095 | 0.00666 | -0.044 | 164.423
7.5 | 1.151 | 0.00697 | -0.045 | 165.251
8 | 1.205 | 0.00728 | -0.045 | 165.614
8.5 | 1.255 | 0.00761 | -0.046 | 164.938
9 | 1.3 | 0.00798 | -0.046 | 163.05
9.5 | 1.342 | 0.00843 | -0.047 | 159.264
10 | 1.36 | 0.0174 | -0.046 | 78.134
10.5 | 1.375 | 0.01581 | -0.046 | 86.972
11 | 1.391 | 0.01521 | -0.046 | 91.476
11.5 | 1.4 | 0.01612 | -0.046 | 86.864
12 | 1.402 | 0.01544 | -0.047 | 90.827
12.5 | 1.398 | 0.01672 | -0.047 | 83.612
13 | 1.386 | 0.01599 | -0.047 | 86.668
13.5 | 1.367 | 0.023 | -0.047 | 59.421
14 | 1.341 | 0.02506 | -0.047 | 53.531
14.5 | 1.31 | 0.02731 | -0.048 | 47.978
15 | 1.273 | 0.02989 | -0.048 | 42.595
15.5 | 1.232 | 0.03244 | -0.048 | 37.979
16 | 1.187 | 0.03545 | -0.048 | 33.487
16.5 | 1.139 | 0.03805 | -0.048 | 29.944
17 | 1.089 | 0.04146 | -0.048 | 26.274

## 140. Re 18M Mach 0.10 (2)
BIGFOIL.COM POLAR EXPORT
e715
EPPLER 715 |  |  |  | Cl Max: | 1.7308 | at alpha= | 16 | deg
XFOIL ncrit=9 |  |  |  | L/D Max: | 147.067 | at alpha= | 5 | deg
Re: | 18000000 |  |  | Cd Min: | 0.0493 | at alpha= | -20 | deg
Mach: | 0.1 |  |  | Cl=0 at alpha= | -2.133 | deg
|  |  |  | @ Cl=0.1, Cd= | 0.0043916
|  |  |  | @ Cl=0.4, Cd= | 0.0039756
|  |  |  | @ Cl=0.6, Cd= | 0.0043448
alpha (deg) | Cl | Cd | Cm | Cl/Cd
-20 | -1.5447 | 0.0493 | -0.0528 | -31.3327
-19.5 | -1.5706 | 0.04226 | -0.0541 | -37.1652
-19 | -1.5607 | 0.0357 | -0.061 | -43.7171
-18.5 | -1.5762 | 0.02937 | -0.0626 | -53.667
-18 | -1.571 | 0.0249 | -0.0639 | -63.0924
-17.5 | -1.5894 | 0.02068 | -0.0614 | -76.8569
-17 | -1.5872 | 0.01923 | -0.0547 | -82.5377
-16.5 | -1.5538 | 0.01815 | -0.052 | -85.6088
-16 | -1.5178 | 0.01697 | -0.0497 | -89.4402
-15.5 | -1.4764 | 0.01595 | -0.0479 | -92.5643
-15 | -1.4311 | 0.01509 | -0.0464 | -94.8376
-14.5 | -1.3841 | 0.01427 | -0.0451 | -96.9937
-14 | -1.3351 | 0.01354 | -0.0441 | -98.6041
-13.5 | -1.285 | 0.01283 | -0.0432 | -100.1559
-13 | -1.2335 | 0.0122 | -0.0424 | -101.1066
-12.5 | -1.1813 | 0.01158 | -0.0417 | -102.0121
-12 | -1.128 | 0.01104 | -0.0411 | -102.1739
-11.5 | -1.0743 | 0.0105 | -0.0406 | -102.3143
-11 | -1.0196 | 0.01003 | -0.0402 | -101.655
-10.5 | -0.9646 | 0.00956 | -0.0398 | -100.8996
-10 | -0.9091 | 0.00912 | -0.0395 | -99.682
-9.5 | -0.8531 | 0.00873 | -0.0393 | -97.7205
-8.5 | -0.7402 | 0.00796 | -0.039 | -92.9899
-8 | -0.6834 | 0.00759 | -0.0389 | -90.0395
-7.5 | -0.626 | 0.0073 | -0.0389 | -85.7534
-7 | -0.5681 | 0.00704 | -0.039 | -80.696
-6.5 | -0.5103 | 0.00676 | -0.0391 | -75.4882
-6 | -0.4523 | 0.0065 | -0.0392 | -69.5846
-5.5 | -0.3942 | 0.00626 | -0.0393 | -62.9712
-5 | -0.3359 | 0.00602 | -0.0395 | -55.7973
-4.5 | -0.2775 | 0.00577 | -0.0398 | -48.0936
-4 | -0.2188 | 0.00556 | -0.04 | -39.3525
-3.5 | -0.1604 | 0.00532 | -0.0403 | -30.1504
-3 | -0.1019 | 0.00508 | -0.0406 | -20.0591
-2.5 | -0.0433 | 0.00483 | -0.0409 | -8.9648
-2 | 0.0157 | 0.00465 | -0.0413 | 3.3763
-1.5 | 0.0744 | 0.00447 | -0.0417 | 16.6443
-1 | 0.1332 | 0.00429 | -0.0421 | 31.049
-0.5 | 0.1924 | 0.00419 | -0.0425 | 45.9189
0 | 0.2512 | 0.00407 | -0.043 | 61.7199
0.5 | 0.3102 | 0.00397 | -0.0434 | 78.136
1 | 0.3693 | 0.00396 | -0.0439 | 93.2576
1.5 | 0.4283 | 0.00399 | -0.0444 | 107.3434
2 | 0.4874 | 0.00406 | -0.0449 | 120.0493
2.5 | 0.5463 | 0.00416 | -0.0453 | 131.3221
3 | 0.6044 | 0.00436 | -0.0457 | 138.6239
3.5 | 0.662 | 0.00463 | -0.0461 | 142.9806
4.5 | 0.7758 | 0.00533 | -0.0466 | 145.5535
5 | 0.8324 | 0.00566 | -0.0469 | 147.0671
5.5 | 0.8879 | 0.00612 | -0.047 | 145.0817
6 | 0.944 | 0.00648 | -0.0471 | 145.679
6.5 | 0.9988 | 0.00694 | -0.0471 | 143.9193
7 | 1.0532 | 0.00739 | -0.0471 | 142.5169
7.5 | 1.1067 | 0.0079 | -0.0469 | 140.0886
8 | 1.1593 | 0.00845 | -0.0466 | 137.1953
8.5 | 1.2117 | 0.00894 | -0.0463 | 135.5369
9 | 1.263 | 0.00948 | -0.0458 | 133.2278
10 | 1.363 | 0.01058 | -0.0445 | 128.828
10.5 | 1.4111 | 0.01116 | -0.0436 | 126.4427
11 | 1.4572 | 0.01178 | -0.0424 | 123.7012
12 | 1.5394 | 0.01322 | -0.0386 | 116.4448
12.5 | 1.5727 | 0.01395 | -0.0354 | 112.7384
13 | 1.5787 | 0.01499 | -0.0279 | 105.3169
13.5 | 1.6026 | 0.01615 | -0.0258 | 99.2322
14 | 1.6474 | 0.01825 | -0.0283 | 90.2685
14.5 | 1.685 | 0.02086 | -0.0304 | 80.7766
15 | 1.7058 | 0.02392 | -0.03 | 71.3127
15.5 | 1.7208 | 0.02742 | -0.0295 | 62.7571
16 | 1.7308 | 0.0313 | -0.0287 | 55.2971

## 141. Re 18M Mach 0.25 (1)
BIGFOIL.COM POLAR EXPORT
e715
EPPLER 715 |  |  |  | Cl Max: | 1.377 | at alpha= | 11 | deg
JavaFoil+Calcfoil stall+Eppler ext transition |  |  |  | L/D Max: | 163.034 | at alpha= | 7 | deg
Re: | 18000000 |  |  | Cd Min: | 0.00447 | at alpha= | 0 | deg
Mach: | 0.25 |  |  | Cl=0 at alpha= | -2.0794 | deg
|  |  |  | @ Cl=0.1, Cd= | 0.0045857
|  |  |  | @ Cl=0.4, Cd= | 0.0045706
|  |  |  | @ Cl=0.6, Cd= | 0.0048835
alpha (deg) | Cl | Cd | Cm | Cl/Cd
-15 | -0.223 | 0.08811 | -0.02 | -2.53
-14.5 | -0.295 | 0.07512 | -0.021 | -3.924
-14 | -0.364 | 0.05761 | -0.023 | -6.312
-13.5 | -0.429 | 0.0437 | -0.025 | -9.815
-13 | -0.485 | 0.03691 | -0.026 | -13.141
-12.5 | -0.536 | 0.0313 | -0.026 | -17.119
-12 | -0.582 | 0.026 | -0.027 | -22.383
-11.5 | -0.626 | 0.02011 | -0.028 | -31.11
-11 | -0.671 | 0.01341 | -0.03 | -50.082
-10.5 | -0.713 | 0.01309 | -0.031 | -54.471
-10 | -0.719 | 0.00855 | -0.032 | -84.172
-9.5 | -0.716 | 0.00815 | -0.032 | -87.805
-9 | -0.703 | 0.00773 | -0.032 | -90.928
-8.5 | -0.682 | 0.00738 | -0.033 | -92.376
-8 | -0.652 | 0.00709 | -0.033 | -91.951
-7.5 | -0.616 | 0.0068 | -0.033 | -90.594
-7 | -0.573 | 0.00651 | -0.034 | -88.021
-6.5 | -0.525 | 0.00635 | -0.034 | -82.785
-6 | -0.473 | 0.00614 | -0.035 | -76.98
-5.5 | -0.418 | 0.00588 | -0.035 | -70.97
-5 | -0.36 | 0.00565 | -0.035 | -63.719
-4.5 | -0.3 | 0.00541 | -0.036 | -55.47
-4 | -0.239 | 0.00523 | -0.036 | -45.797
-3.5 | -0.178 | 0.00506 | -0.036 | -35.137
-3 | -0.116 | 0.00493 | -0.037 | -23.475
-2.5 | -0.053 | 0.00482 | -0.037 | -10.959
-2 | 0.01 | 0.00471 | -0.038 | 2.112
-1.5 | 0.073 | 0.00462 | -0.038 | 15.74
-1 | 0.136 | 0.00454 | -0.039 | 29.875
-0.5 | 0.198 | 0.00449 | -0.039 | 44.189
0 | 0.261 | 0.00447 | -0.039 | 58.377
0.5 | 0.324 | 0.0045 | -0.04 | 71.951
1 | 0.387 | 0.00455 | -0.04 | 84.982
1.5 | 0.45 | 0.00465 | -0.041 | 96.609
2 | 0.512 | 0.00472 | -0.041 | 108.485
2.5 | 0.575 | 0.00482 | -0.042 | 119.227
3 | 0.638 | 0.00498 | -0.042 | 128.006
3.5 | 0.7 | 0.00515 | -0.042 | 135.906
4 | 0.763 | 0.00537 | -0.043 | 142.034
4.5 | 0.825 | 0.00558 | -0.043 | 147.963
5 | 0.888 | 0.00578 | -0.044 | 153.492
5.5 | 0.95 | 0.006 | -0.044 | 158.235
6 | 1.005 | 0.00627 | -0.045 | 160.218
6.5 | 1.065 | 0.00657 | -0.045 | 162.228
7 | 1.124 | 0.00689 | -0.046 | 163.034
7.5 | 1.181 | 0.00725 | -0.046 | 162.969
8 | 1.235 | 0.00759 | -0.046 | 162.691
8.5 | 1.284 | 0.00797 | -0.047 | 161.141
9 | 1.328 | 0.00848 | -0.047 | 156.497
9.5 | 1.339 | 0.01648 | -0.047 | 81.219
10 | 1.357 | 0.01651 | -0.047 | 82.174
10.5 | 1.371 | 0.01592 | -0.047 | 86.164
11 | 1.377 | 0.01526 | -0.047 | 90.251
11.5 | 1.372 | 0.01633 | -0.047 | 84.011
12 | 1.355 | 0.01561 | -0.047 | 86.79
12.5 | 1.326 | 0.0171 | -0.048 | 77.516
13 | 1.284 | 0.02471 | -0.048 | 51.962
13.5 | 1.231 | 0.02705 | -0.048 | 45.513
14 | 1.166 | 0.0298 | -0.048 | 39.117
14.5 | 1.09 | 0.03279 | -0.048 | 33.251
15 | 1.006 | 0.03618 | -0.048 | 27.793
15.5 | 0.912 | 0.04027 | -0.048 | 22.655
16 | 0.813 | 0.0449 | -0.048 | 18.104

## 142. Re 18M Mach 0.25 (2)
BIGFOIL.COM POLAR EXPORT
e715
EPPLER 715 |  |  |  | Cl Max: | 1.7081 | at alpha= | 18 | deg
XFOIL ncrit=9 |  |  |  | L/D Max: | 151.107 | at alpha= | 4.5 | deg
Re: | 18000000 |  |  | Cd Min: | 0.13635 | at alpha= | -19.5 | deg
Mach: | 0.25 |  |  | Cl=0 at alpha= | -2.1375 | deg
|  |  |  | @ Cl=0.1, Cd= | 0.0044202
|  |  |  | @ Cl=0.4, Cd= | 0.003971
|  |  |  | @ Cl=0.6, Cd= | 0.0042747
alpha (deg) | Cl | Cd | Cm | Cl/Cd
-19.5 | -1.0113 | 0.13635 | -0.0027 | -7.4169
-19 | -1.09 | 0.11327 | -0.0196 | -9.623
-18.5 | -1.1735 | 0.09122 | -0.0358 | -12.8645
-18 | -1.1946 | 0.07994 | -0.0432 | -14.9437
-17.5 | -1.2634 | 0.06293 | -0.055 | -20.0763
-17 | -1.2849 | 0.05347 | -0.0605 | -24.0303
-16.5 | -1.2767 | 0.04815 | -0.0624 | -26.5151
-16 | -1.3365 | 0.03698 | -0.0675 | -36.1412
-15.5 | -1.3724 | 0.02839 | -0.0706 | -48.341
-15 | -1.3901 | 0.02228 | -0.072 | -62.3923
-14.5 | -1.405 | 0.01962 | -0.064 | -71.6106
-14 | -1.3749 | 0.01767 | -0.0601 | -77.8098
-13.5 | -1.3348 | 0.01599 | -0.0569 | -83.4772
-13 | -1.2866 | 0.01472 | -0.0544 | -87.4049
-12.5 | -1.2353 | 0.01357 | -0.0522 | -91.0317
-12 | -1.1803 | 0.01271 | -0.0505 | -92.8639
-11.5 | -1.1249 | 0.01183 | -0.0489 | -95.0888
-11 | -1.0671 | 0.01116 | -0.0475 | -95.6183
-10.5 | -1.0095 | 0.01046 | -0.0463 | -96.5105
-10 | -0.9512 | 0.00983 | -0.0453 | -96.765
-9.5 | -0.8919 | 0.0093 | -0.0444 | -95.9032
-9 | -0.8324 | 0.0088 | -0.0436 | -94.5909
-8.5 | -0.7727 | 0.00834 | -0.043 | -92.6499
-8 | -0.7127 | 0.00792 | -0.0425 | -89.9874
-7.5 | -0.6524 | 0.00752 | -0.042 | -86.7553
-7 | -0.5917 | 0.0072 | -0.0418 | -82.1806
-6.5 | -0.5308 | 0.00693 | -0.0416 | -76.5945
-6 | -0.4701 | 0.00665 | -0.0415 | -70.6917
-5.5 | -0.4093 | 0.00638 | -0.0414 | -64.1536
-5 | -0.3484 | 0.00612 | -0.0415 | -56.9281
-4.5 | -0.2875 | 0.00585 | -0.0415 | -49.1453
-4 | -0.2266 | 0.00562 | -0.0417 | -40.3203
-3.5 | -0.1658 | 0.00538 | -0.0418 | -30.8178
-3 | -0.1052 | 0.00511 | -0.0421 | -20.5871
-2.5 | -0.0443 | 0.00486 | -0.0423 | -9.1152
-2 | 0.0168 | 0.00467 | -0.0427 | 3.5974
-1.5 | 0.0776 | 0.00449 | -0.0431 | 17.2829
-1 | 0.1386 | 0.0043 | -0.0435 | 32.2326
-0.5 | 0.1998 | 0.00419 | -0.0439 | 47.685
0 | 0.2608 | 0.00407 | -0.0443 | 64.0786
0.5 | 0.3219 | 0.00397 | -0.0448 | 81.0831
1 | 0.3832 | 0.00396 | -0.0453 | 96.7677
1.5 | 0.4443 | 0.004 | -0.0457 | 111.075
2 | 0.5056 | 0.00406 | -0.0462 | 124.532
2.5 | 0.5667 | 0.00417 | -0.0467 | 135.8993
3 | 0.6271 | 0.00436 | -0.0471 | 143.8303
3.5 | 0.6871 | 0.00462 | -0.0474 | 148.7229
4 | 0.746 | 0.005 | -0.0476 | 149.2
4.5 | 0.8054 | 0.00533 | -0.0478 | 151.1069
5 | 0.8637 | 0.00575 | -0.0479 | 150.2087
5.5 | 0.9215 | 0.00621 | -0.0479 | 148.3897
6 | 0.9799 | 0.00659 | -0.0479 | 148.695
6.5 | 1.0366 | 0.0071 | -0.0476 | 146
7 | 1.0931 | 0.00759 | -0.0473 | 144.0184
7.5 | 1.1486 | 0.00815 | -0.0468 | 140.9325
8 | 1.2028 | 0.00876 | -0.0461 | 137.3059
8.5 | 1.2562 | 0.00938 | -0.0453 | 133.9232
9 | 1.3092 | 0.00995 | -0.0443 | 131.5779
9.5 | 1.36 | 0.01061 | -0.043 | 128.181
10 | 1.4095 | 0.01127 | -0.0415 | 125.0665
10.5 | 1.4559 | 0.012 | -0.0395 | 121.325
11 | 1.497 | 0.01285 | -0.0367 | 116.4981
11.5 | 1.526 | 0.01372 | -0.032 | 111.2245
12 | 1.5282 | 0.01523 | -0.024 | 100.3414
12.5 | 1.5419 | 0.01738 | -0.0199 | 88.7169
13 | 1.5587 | 0.01997 | -0.0172 | 78.0521
13.5 | 1.573 | 0.02286 | -0.0146 | 68.8101
14.5 | 1.6657 | 0.0298 | -0.0239 | 55.896
15 | 1.6862 | 0.03418 | -0.025 | 49.3329
16 | 1.6974 | 0.04339 | -0.023 | 39.1196
16.5 | 1.7003 | 0.04851 | -0.0223 | 35.0505
17 | 1.704 | 0.05375 | -0.022 | 31.7023
17.5 | 1.7068 | 0.05918 | -0.0218 | 28.8408
18 | 1.7081 | 0.06483 | -0.0217 | 26.3474
18.5 | 1.7015 | 0.07149 | -0.022 | 23.8005
19 | 1.7007 | 0.07756 | -0.0224 | 21.9275
19.5 | 1.6946 | 0.08434 | -0.0231 | 20.0925
20 | 1.676 | 0.09254 | -0.0243 | 18.1111

## 143. Re 18M Mach 0.50 (1)
BIGFOIL.COM POLAR EXPORT
e715
EPPLER 715 |  |  |  | Cl Max: | 1.325 | at alpha= | 8.5 | deg
JavaFoil+Calcfoil stall+Eppler ext transition |  |  |  | L/D Max: | 154.131 | at alpha= | 5.5 | deg
Re: | 18000000 |  |  | Cd Min: | 0.00462 | at alpha= | -0.5 | deg
Mach: | 0.5 |  |  | Cl=0 at alpha= | -2.0786 | deg
|  |  |  | @ Cl=0.1, Cd= | 0.0047759
|  |  |  | @ Cl=0.4, Cd= | 0.0046871
|  |  |  | @ Cl=0.6, Cd= | 0.0050601
alpha (deg) | Cl | Cd | Cm | Cl/Cd
-20 | -1.003 | 0.17967 | -0.019 | -5.582
-19.5 | -0.976 | 0.17145 | -0.019 | -5.69
-19 | -0.947 | 0.16595 | -0.019 | -5.708
-18.5 | -0.919 | 0.16281 | -0.019 | -5.646
-18 | -0.891 | 0.15967 | -0.019 | -5.578
-17.5 | -0.862 | 0.15626 | -0.018 | -5.516
-17 | -0.834 | 0.14364 | -0.018 | -5.809
-16.5 | -0.809 | 0.13036 | -0.019 | -6.208
-16 | -0.788 | 0.11273 | -0.02 | -6.991
-15.5 | -0.761 | 0.10551 | -0.021 | -7.215
-15 | -0.731 | 0.10245 | -0.02 | -7.137
-14.5 | -0.701 | 0.10044 | -0.02 | -6.976
-14 | -0.67 | 0.09819 | -0.019 | -6.828
-13.5 | -0.641 | 0.09556 | -0.018 | -6.706
-13 | -0.619 | 0.08776 | -0.02 | -7.049
-12.5 | -0.592 | 0.08061 | -0.021 | -7.349
-12 | -0.563 | 0.07716 | -0.021 | -7.296
-11.5 | -0.531 | 0.07581 | -0.019 | -7.011
-11 | -0.505 | 0.06982 | -0.02 | -7.229
-10.5 | -0.519 | 0.03501 | -0.03 | -14.826
-10 | -0.511 | 0.02058 | -0.032 | -24.838
-9.5 | -0.463 | 0.02913 | -0.031 | -15.882
-9 | -0.449 | 0.01856 | -0.033 | -24.191
-8.5 | -0.415 | 0.01884 | -0.033 | -22.018
-8 | -0.414 | 0.00857 | -0.037 | -48.279
-7.5 | -0.379 | 0.00817 | -0.037 | -46.394
-7 | -0.448 | 0.00768 | -0.038 | -58.314
-6.5 | -0.525 | 0.00714 | -0.038 | -73.575
-6 | -0.5 | 0.00677 | -0.039 | -73.907
-5.5 | -0.453 | 0.00649 | -0.039 | -69.825
-5 | -0.396 | 0.00617 | -0.04 | -64.19
-4.5 | -0.333 | 0.00583 | -0.04 | -57.099
-4 | -0.267 | 0.00554 | -0.04 | -48.163
-3.5 | -0.198 | 0.0053 | -0.041 | -37.396
-3 | -0.129 | 0.00514 | -0.041 | -25.158
-2.5 | -0.059 | 0.00501 | -0.042 | -11.792
-2 | 0.011 | 0.0049 | -0.042 | 2.272
-1.5 | 0.081 | 0.0048 | -0.043 | 16.963
-1 | 0.152 | 0.00471 | -0.043 | 32.175
-0.5 | 0.222 | 0.00462 | -0.044 | 48.014
0 | 0.292 | 0.00463 | -0.044 | 63.136
0.5 | 0.362 | 0.00466 | -0.044 | 77.752
1 | 0.432 | 0.00471 | -0.045 | 91.759
1.5 | 0.503 | 0.00484 | -0.045 | 103.889
2 | 0.573 | 0.00501 | -0.046 | 114.385
2.5 | 0.643 | 0.00514 | -0.046 | 125.052
3 | 0.713 | 0.00534 | -0.047 | 133.387
3.5 | 0.783 | 0.0056 | -0.047 | 139.825
4 | 0.853 | 0.00587 | -0.048 | 145.322
4.5 | 0.923 | 0.0062 | -0.048 | 148.806
5 | 0.992 | 0.00649 | -0.049 | 153.031
5.5 | 1.062 | 0.00689 | -0.049 | 154.131
6 | 1.119 | 0.00729 | -0.05 | 153.491
6.5 | 1.184 | 0.00776 | -0.05 | 152.699
7 | 1.22 | 0.01612 | -0.05 | 75.65
7.5 | 1.265 | 0.01612 | -0.05 | 78.49
8 | 1.305 | 0.01584 | -0.05 | 82.379
8.5 | 1.325 | 0.01562 | -0.05 | 84.853
9 | 1.32 | 0.01511 | -0.05 | 87.362
9.5 | 1.254 | 0.01739 | -0.05 | 72.102
10 | 0.794 | 0.02522 | -0.05 | 31.483
10.5 | 0.821 | 0.02887 | -0.05 | 28.432
11 | 0.847 | 0.03289 | -0.05 | 25.754
11.5 | 0.879 | 0.03334 | -0.051 | 26.37
12 | 0.905 | 0.03699 | -0.051 | 24.471
12.5 | 0.933 | 0.04091 | -0.051 | 22.793
13 | 0.957 | 0.0469 | -0.051 | 20.395
13.5 | 0.992 | 0.04443 | -0.051 | 22.317

## 144. Re 18M Mach 0.50 (2)
BIGFOIL.COM POLAR EXPORT
e715
EPPLER 715 |  |  |  | Cl Max: | 1.4902 | at alpha= | 12.5 | deg
XFOIL ncrit=9 |  |  |  | L/D Max: | 172.468 | at alpha= | 3.5 | deg
Re: | 18000000 |  |  | Cd Min: | 0.11539 | at alpha= | -13 | deg
Mach: | 0.5 |  |  | Cl=0 at alpha= | -2.1556 | deg
|  |  |  | @ Cl=0.1, Cd= | 0.004555
|  |  |  | @ Cl=0.4, Cd= | 0.0040166
|  |  |  | @ Cl=0.6, Cd= | 0.0041137
alpha (deg) | Cl | Cd | Cm | Cl/Cd
-13 | -0.5674 | 0.11539 | -0.0182 | -4.9172
-12.5 | -0.5746 | 0.10393 | -0.0258 | -5.5287
-12 | -0.5823 | 0.09308 | -0.0329 | -6.2559
-11.5 | -0.596 | 0.08192 | -0.0402 | -7.2754
-11 | -0.6128 | 0.07063 | -0.0473 | -8.6762
-10.5 | -0.6342 | 0.05901 | -0.055 | -10.7473
-10 | -0.6567 | 0.04848 | -0.0621 | -13.5458
-9.5 | -0.6895 | 0.03865 | -0.0681 | -17.8396
-9 | -0.7258 | 0.02981 | -0.0723 | -24.3475
-8.5 | -0.7622 | 0.02282 | -0.0737 | -33.4005
-8 | -0.7829 | 0.01627 | -0.0686 | -48.1192
-7.5 | -0.7627 | 0.01094 | -0.0624 | -69.7166
-7 | -0.7024 | 0.00869 | -0.0579 | -80.8285
-6.5 | -0.6298 | 0.00779 | -0.0551 | -80.8472
-6 | -0.5551 | 0.00728 | -0.0533 | -76.25
-5.5 | -0.4806 | 0.00692 | -0.0519 | -69.4509
-5 | -0.407 | 0.0066 | -0.0509 | -61.6667
-4.5 | -0.3345 | 0.00625 | -0.0501 | -53.52
-4 | -0.2626 | 0.00592 | -0.0495 | -44.3581
-3.5 | -0.1908 | 0.00561 | -0.0491 | -34.0107
-3 | -0.1197 | 0.00529 | -0.049 | -22.6276
-2.5 | -0.0489 | 0.00501 | -0.0489 | -9.7605
-2 | 0.0221 | 0.0048 | -0.0491 | 4.6042
-1.5 | 0.0929 | 0.00457 | -0.0493 | 20.3282
0 | 0.3052 | 0.00412 | -0.0505 | 74.0777
0.5 | 0.376 | 0.00402 | -0.0509 | 93.5323
1 | 0.4472 | 0.00401 | -0.0514 | 111.5212
1.5 | 0.5185 | 0.00405 | -0.0519 | 128.0247
2 | 0.5902 | 0.0041 | -0.0524 | 143.9512
2.5 | 0.6619 | 0.0042 | -0.0528 | 157.5952
3 | 0.7333 | 0.00435 | -0.0531 | 168.5747
3.5 | 0.8037 | 0.00466 | -0.0531 | 172.4678
4 | 0.873 | 0.00507 | -0.053 | 172.1893
4.5 | 0.9411 | 0.00561 | -0.0525 | 167.754
5 | 1.0095 | 0.00615 | -0.0519 | 164.1463
5.5 | 1.0779 | 0.00666 | -0.0511 | 161.8468
6 | 1.1437 | 0.00736 | -0.0498 | 155.394
6.5 | 1.2099 | 0.00801 | -0.0482 | 151.0487
7 | 1.2738 | 0.00876 | -0.0461 | 145.411
7.5 | 1.3339 | 0.00963 | -0.0434 | 138.5151
8 | 1.3864 | 0.01071 | -0.0395 | 129.4491
8.5 | 1.4324 | 0.01186 | -0.0346 | 120.7757
9 | 1.4332 | 0.01369 | -0.0244 | 104.6896
9.5 | 1.4456 | 0.01715 | -0.02 | 84.2915
10 | 1.448 | 0.0216 | -0.0158 | 67.037
10.5 | 1.4534 | 0.02578 | -0.0117 | 56.377
11 | 1.4541 | 0.03032 | -0.0079 | 47.9584
11.5 | 1.4689 | 0.03421 | -0.0048 | 42.9377
12 | 1.4793 | 0.0387 | -0.0021 | 38.2248
12.5 | 1.4902 | 0.0436 | 0.0001 | 34.1789
13 | 1.4853 | 0.05007 | 0.0017 | 29.6645
13.5 | 1.4642 | 0.05834 | 0.0019 | 25.0977
14 | 1.4413 | 0.06749 | 0.0006 | 21.3558

## 145. Re 20M Mach 0.00 (1)
BIGFOIL.COM POLAR EXPORT
e715
EPPLER 715 |  |  |  | Cl Max: | 1.41 | at alpha= | 12 | deg
JavaFoil+Calcfoil stall+Eppler ext transition |  |  |  | L/D Max: | 167.71 | at alpha= | 8 | deg
Re: | 20000000 |  |  | Cd Min: | 0.00448 | at alpha= | -1 | deg
Mach: | 0 |  |  | Cl=0 at alpha= | -2.082 | deg
|  |  |  | @ Cl=0.1, Cd= | 0.0045156
|  |  |  | @ Cl=0.4, Cd= | 0.0046092
|  |  |  | @ Cl=0.6, Cd= | 0.0048903
alpha (deg) | Cl | Cd | Cm | Cl/Cd
-16.5 | -0.59 | 0.06169 | -0.022 | -9.572
-16 | -0.613 | 0.05699 | -0.023 | -10.753
-15.5 | -0.639 | 0.04857 | -0.023 | -13.157
-15 | -0.662 | 0.04305 | -0.024 | -15.376
-14.5 | -0.686 | 0.03631 | -0.025 | -18.888
-14 | -0.706 | 0.03201 | -0.025 | -22.042
-13.5 | -0.722 | 0.02879 | -0.026 | -25.089
-13 | -0.748 | 0.02145 | -0.027 | -34.866
-12.5 | -0.77 | 0.01642 | -0.028 | -46.897
-12 | -0.804 | 0.01312 | -0.029 | -61.274
-11.5 | -0.809 | 0.01273 | -0.03 | -63.608
-11 | -0.803 | 0.00865 | -0.03 | -92.773
-10.5 | -0.791 | 0.0082 | -0.03 | -96.482
-10 | -0.774 | 0.00786 | -0.031 | -98.419
-9.5 | -0.751 | 0.00754 | -0.031 | -99.548
-9 | -0.723 | 0.00725 | -0.031 | -99.628
-8.5 | -0.69 | 0.00698 | -0.032 | -98.799
-8 | -0.652 | 0.00668 | -0.032 | -97.557
-7.5 | -0.61 | 0.00645 | -0.032 | -94.445
-7 | -0.563 | 0.00625 | -0.033 | -90.105
-6.5 | -0.514 | 0.00611 | -0.033 | -84.078
-6 | -0.461 | 0.00594 | -0.033 | -77.661
-5.5 | -0.406 | 0.00568 | -0.034 | -71.438
-5 | -0.349 | 0.00549 | -0.034 | -63.633
-4.5 | -0.291 | 0.0053 | -0.035 | -54.905
-4 | -0.232 | 0.0051 | -0.035 | -45.501
-3.5 | -0.172 | 0.005 | -0.035 | -34.464
-3 | -0.112 | 0.00488 | -0.036 | -22.967
-2.5 | -0.051 | 0.00477 | -0.036 | -10.735
-2 | 0.01 | 0.00466 | -0.037 | 2.069
-1.5 | 0.07 | 0.00455 | -0.037 | 15.484
-1 | 0.131 | 0.00448 | -0.037 | 29.286
-0.5 | 0.192 | 0.0045 | -0.038 | 42.709
0 | 0.253 | 0.00448 | -0.038 | 56.396
0.5 | 0.314 | 0.0045 | -0.039 | 69.654
1 | 0.375 | 0.00458 | -0.039 | 81.77
1.5 | 0.435 | 0.00465 | -0.039 | 93.696
2 | 0.496 | 0.00471 | -0.04 | 105.329
2.5 | 0.557 | 0.00479 | -0.04 | 116.275
3 | 0.617 | 0.00493 | -0.041 | 125.297
3.5 | 0.678 | 0.00506 | -0.041 | 133.876
4 | 0.739 | 0.00525 | -0.041 | 140.735
4.5 | 0.799 | 0.00543 | -0.042 | 147.292
5 | 0.86 | 0.00561 | -0.042 | 153.344
5.5 | 0.92 | 0.00582 | -0.043 | 157.976
6 | 0.974 | 0.00605 | -0.043 | 161.107
6.5 | 1.032 | 0.00628 | -0.044 | 164.347
7 | 1.09 | 0.00655 | -0.044 | 166.407
7.5 | 1.146 | 0.00686 | -0.045 | 167.065
8 | 1.2 | 0.00715 | -0.045 | 167.71
8.5 | 1.249 | 0.00746 | -0.045 | 167.505
9 | 1.295 | 0.00787 | -0.046 | 164.52
9.5 | 1.337 | 0.00821 | -0.046 | 162.823
10 | 1.375 | 0.00863 | -0.047 | 159.303
10.5 | 1.379 | 0.01674 | -0.046 | 82.363
11 | 1.396 | 0.01621 | -0.046 | 86.135
11.5 | 1.406 | 0.01527 | -0.046 | 92.071
12 | 1.41 | 0.01662 | -0.047 | 84.862
12.5 | 1.408 | 0.01587 | -0.047 | 88.72
13 | 1.4 | 0.01717 | -0.047 | 81.525
13.5 | 1.385 | 0.01645 | -0.047 | 84.182
14 | 1.364 | 0.02369 | -0.047 | 57.588
14.5 | 1.338 | 0.02582 | -0.048 | 51.814
15 | 1.306 | 0.02824 | -0.048 | 46.249
15.5 | 1.271 | 0.0305 | -0.048 | 41.669
16 | 1.231 | 0.03344 | -0.048 | 36.805
16.5 | 1.189 | 0.03573 | -0.048 | 33.272
17 | 1.145 | 0.0388 | -0.048 | 29.509

## 146. Re 20M Mach 0.00 (2)
BIGFOIL.COM POLAR EXPORT
e715
EPPLER 715 |  |  |  | Cl Max: | 1.787 | at alpha= | 19.5 | deg
XFOIL ncrit=9 |  |  |  | L/D Max: | 146.287 | at alpha= | 6 | deg
Re: | 20000000 |  |  | Cd Min: | 0.06462 | at alpha= | 20 | deg
Mach: | 0 |  |  | Cl=0 at alpha= | -2.1312 | deg
|  |  |  | @ Cl=0.1, Cd= | 0.0043698
|  |  |  | @ Cl=0.4, Cd= | 0.0039613
|  |  |  | @ Cl=0.6, Cd= | 0.0044424
alpha (deg) | Cl | Cd | Cm | Cl/Cd
-20 | -1.6202 | 0.03811 | -0.056 | -42.5138
-19.5 | -1.615 | 0.03267 | -0.0599 | -49.4337
-19 | -1.6195 | 0.0275 | -0.0611 | -58.8909
-18.5 | -1.6267 | 0.02254 | -0.0619 | -72.1695
-18 | -1.6328 | 0.02001 | -0.0576 | -81.5992
-17.5 | -1.6273 | 0.01864 | -0.0513 | -87.3015
-17 | -1.5943 | 0.01757 | -0.0489 | -90.7399
-16.5 | -1.5552 | 0.01667 | -0.0471 | -93.2933
-16 | -1.5144 | 0.01573 | -0.0455 | -96.2746
-15.5 | -1.4704 | 0.01489 | -0.0442 | -98.7508
-15 | -1.424 | 0.01415 | -0.0432 | -100.636
-14.5 | -1.3761 | 0.01344 | -0.0423 | -102.3884
-14 | -1.3268 | 0.0128 | -0.0415 | -103.6562
-13.5 | -1.2766 | 0.01217 | -0.0408 | -104.8973
-13 | -1.2252 | 0.01161 | -0.0403 | -105.5297
-12.5 | -1.1732 | 0.01106 | -0.0398 | -106.0759
-12 | -1.1202 | 0.01057 | -0.0394 | -105.9792
-11.5 | -1.0667 | 0.01009 | -0.0391 | -105.7185
-11 | -1.0125 | 0.00965 | -0.0388 | -104.9223
-10.5 | -0.9579 | 0.00923 | -0.0386 | -103.7811
-10 | -0.9028 | 0.00884 | -0.0384 | -102.1267
-9.5 | -0.8473 | 0.00847 | -0.0383 | -100.0354
-8.5 | -0.735 | 0.00779 | -0.0383 | -94.3517
-8 | -0.6789 | 0.00742 | -0.0382 | -91.496
-7.5 | -0.6219 | 0.00714 | -0.0383 | -87.1008
-7 | -0.5645 | 0.00689 | -0.0384 | -81.9303
-6.5 | -0.5071 | 0.00663 | -0.0386 | -76.4857
-6 | -0.4496 | 0.00639 | -0.0387 | -70.3599
-5.5 | -0.3919 | 0.00615 | -0.0389 | -63.7236
-5 | -0.3339 | 0.00591 | -0.0392 | -56.4975
-4.5 | -0.2759 | 0.00568 | -0.0394 | -48.5739
-4 | -0.2177 | 0.00548 | -0.0397 | -39.7263
-3.5 | -0.1595 | 0.00527 | -0.04 | -30.2657
-3 | -0.1014 | 0.00501 | -0.0403 | -20.2395
-2.5 | -0.043 | 0.00479 | -0.0407 | -8.977
-2 | 0.0153 | 0.00459 | -0.041 | 3.3333
-1.5 | 0.0739 | 0.00445 | -0.0414 | 16.6067
-1 | 0.1325 | 0.00427 | -0.0418 | 31.0304
-0.5 | 0.1911 | 0.00419 | -0.0423 | 45.6086
0 | 0.2497 | 0.00405 | -0.0427 | 61.6543
0.5 | 0.3081 | 0.00398 | -0.0432 | 77.4121
1 | 0.3668 | 0.00395 | -0.0436 | 92.8608
1.5 | 0.4255 | 0.00397 | -0.0441 | 107.1788
2 | 0.484 | 0.00405 | -0.0446 | 119.5062
2.5 | 0.5422 | 0.00417 | -0.0451 | 130.024
3.5 | 0.6568 | 0.00471 | -0.0458 | 139.448
4 | 0.7138 | 0.00498 | -0.0461 | 143.3333
4.5 | 0.7701 | 0.00535 | -0.0464 | 143.9439
5 | 0.8265 | 0.00566 | -0.0467 | 146.0247
5.5 | 0.882 | 0.00606 | -0.0468 | 145.5446
6 | 0.9377 | 0.00641 | -0.047 | 146.2871
6.5 | 0.9922 | 0.00686 | -0.0471 | 144.6356
7 | 1.0466 | 0.00727 | -0.0471 | 143.9615
7.5 | 1.0998 | 0.00776 | -0.047 | 141.7268
8 | 1.1524 | 0.00828 | -0.0468 | 139.1787
8.5 | 1.2043 | 0.00879 | -0.0465 | 137.008
9 | 1.2559 | 0.00927 | -0.0462 | 135.48
9.5 | 1.3065 | 0.00978 | -0.0458 | 133.589
10 | 1.356 | 0.01032 | -0.0452 | 131.3953
10.5 | 1.4045 | 0.01085 | -0.0445 | 129.447
11 | 1.4513 | 0.01143 | -0.0435 | 126.9729
11.5 | 1.4959 | 0.01205 | -0.0423 | 124.1411
12 | 1.5368 | 0.01276 | -0.0405 | 120.4389
12.5 | 1.5754 | 0.01344 | -0.0384 | 117.2173
13 | 1.5962 | 0.01422 | -0.0332 | 112.2504
13.5 | 1.6029 | 0.01534 | -0.0266 | 104.4915
14 | 1.6398 | 0.01658 | -0.0271 | 98.9023
14.5 | 1.6911 | 0.01877 | -0.0313 | 90.0959
15 | 1.7152 | 0.02147 | -0.0311 | 79.8882
15.5 | 1.734 | 0.02458 | -0.0307 | 70.5452
16 | 1.7467 | 0.0282 | -0.0301 | 61.9397
17 | 1.7646 | 0.03591 | -0.0286 | 49.1395
17.5 | 1.7717 | 0.03995 | -0.028 | 44.3479
18 | 1.7785 | 0.04423 | -0.0276 | 40.2103
18.5 | 1.7796 | 0.04929 | -0.0274 | 36.1047
19 | 1.7841 | 0.054 | -0.0274 | 33.0389
19.5 | 1.787 | 0.05902 | -0.0275 | 30.2779
20 | 1.7847 | 0.06462 | -0.0278 | 27.6184

## 147. Re 20M Mach 0.10 (1)
BIGFOIL.COM POLAR EXPORT
e715
EPPLER 715 |  |  |  | Cl Max: | 1.405 | at alpha= | 12 | deg
JavaFoil+Calcfoil stall+Eppler ext transition |  |  |  | L/D Max: | 167.181 | at alpha= | 8 | deg
Re: | 20000000 |  |  | Cd Min: | 0.00449 | at alpha= | -1 | deg
Mach: | 0.1 |  |  | Cl=0 at alpha= | -2.082 | deg
|  |  |  | @ Cl=0.1, Cd= | 0.0045267
|  |  |  | @ Cl=0.4, Cd= | 0.0046136
|  |  |  | @ Cl=0.6, Cd= | 0.0048933
alpha (deg) | Cl | Cd | Cm | Cl/Cd
-16.5 | -0.535 | 0.07097 | -0.021 | -7.533
-16 | -0.566 | 0.0589 | -0.023 | -9.611
-15.5 | -0.592 | 0.05306 | -0.023 | -11.166
-15 | -0.623 | 0.0433 | -0.024 | -14.391
-14.5 | -0.648 | 0.03858 | -0.024 | -16.788
-14 | -0.672 | 0.03377 | -0.025 | -19.889
-13.5 | -0.694 | 0.02917 | -0.026 | -23.804
-13 | -0.717 | 0.02402 | -0.026 | -29.871
-12.5 | -0.742 | 0.01839 | -0.027 | -40.355
-12 | -0.771 | 0.013 | -0.029 | -59.313
-11.5 | -0.795 | 0.01303 | -0.03 | -61.044
-11 | -0.792 | 0.00878 | -0.03 | -90.163
-10.5 | -0.783 | 0.00829 | -0.031 | -94.481
-10 | -0.768 | 0.00794 | -0.031 | -96.788
-9.5 | -0.748 | 0.00766 | -0.031 | -97.608
-9 | -0.721 | 0.00728 | -0.032 | -99.119
-8.5 | -0.689 | 0.00703 | -0.032 | -98.129
-8 | -0.652 | 0.00672 | -0.032 | -97.117
-7.5 | -0.611 | 0.00648 | -0.033 | -94.23
-7 | -0.565 | 0.00628 | -0.033 | -90.002
-6.5 | -0.516 | 0.00613 | -0.033 | -84.08
-6 | -0.463 | 0.00596 | -0.034 | -77.734
-5.5 | -0.408 | 0.00572 | -0.034 | -71.312
-5 | -0.351 | 0.0055 | -0.034 | -63.782
-4.5 | -0.293 | 0.00531 | -0.035 | -55.045
-4 | -0.233 | 0.00512 | -0.035 | -45.543
-3.5 | -0.173 | 0.005 | -0.036 | -34.583
-3 | -0.113 | 0.00488 | -0.036 | -23.052
-2.5 | -0.051 | 0.00478 | -0.036 | -10.773
-2 | 0.01 | 0.00467 | -0.037 | 2.076
-1.5 | 0.071 | 0.00456 | -0.037 | 15.537
-1 | 0.132 | 0.00449 | -0.037 | 29.395
-0.5 | 0.193 | 0.0045 | -0.038 | 42.904
0 | 0.254 | 0.00449 | -0.038 | 56.609
0.5 | 0.315 | 0.00451 | -0.039 | 69.925
1 | 0.376 | 0.00459 | -0.039 | 82.069
1.5 | 0.437 | 0.00465 | -0.04 | 94.036
2 | 0.499 | 0.00472 | -0.04 | 105.713
2.5 | 0.56 | 0.0048 | -0.04 | 116.602
3 | 0.62 | 0.00494 | -0.041 | 125.619
3.5 | 0.681 | 0.00508 | -0.041 | 134.177
4 | 0.742 | 0.00527 | -0.042 | 140.962
4.5 | 0.803 | 0.00544 | -0.042 | 147.565
5 | 0.864 | 0.00563 | -0.043 | 153.478
5.5 | 0.925 | 0.00585 | -0.043 | 158.057
6 | 0.979 | 0.00608 | -0.043 | 161.096
6.5 | 1.038 | 0.00629 | -0.044 | 164.848
7 | 1.095 | 0.00661 | -0.044 | 165.75
7.5 | 1.151 | 0.0069 | -0.045 | 166.754
8 | 1.205 | 0.00721 | -0.045 | 167.181
8.5 | 1.255 | 0.00752 | -0.046 | 166.913
9 | 1.3 | 0.00794 | -0.046 | 163.743
9.5 | 1.342 | 0.00831 | -0.047 | 161.531
10 | 1.379 | 0.0087 | -0.047 | 158.475
10.5 | 1.378 | 0.01719 | -0.046 | 80.195
11 | 1.394 | 0.01672 | -0.046 | 83.391
11.5 | 1.403 | 0.01568 | -0.047 | 89.483
12 | 1.405 | 0.01711 | -0.047 | 82.078
12.5 | 1.4 | 0.01627 | -0.047 | 86.058
13 | 1.388 | 0.01773 | -0.047 | 78.272
13.5 | 1.369 | 0.01694 | -0.047 | 80.833
14 | 1.344 | 0.02439 | -0.047 | 55.094
14.5 | 1.312 | 0.02662 | -0.048 | 49.278
15 | 1.275 | 0.02914 | -0.048 | 43.759
15.5 | 1.234 | 0.03162 | -0.048 | 39.024
16 | 1.189 | 0.03461 | -0.048 | 34.339
16.5 | 1.141 | 0.03713 | -0.048 | 30.727
17 | 1.091 | 0.04045 | -0.048 | 26.966

## 148. Re 20M Mach 0.10 (2)
BIGFOIL.COM POLAR EXPORT
e715
EPPLER 715 |  |  |  | Cl Max: | 1.7756 | at alpha= | 19.5 | deg
XFOIL ncrit=9 |  |  |  | L/D Max: | 146.827 | at alpha= | 6 | deg
Re: | 20000000 |  |  | Cd Min: | 0.06859 | at alpha= | 20 | deg
Mach: | 0.1 |  |  | Cl=0 at alpha= | -2.132 | deg
|  |  |  | @ Cl=0.1, Cd= | 0.0043777
|  |  |  | @ Cl=0.4, Cd= | 0.0039504
|  |  |  | @ Cl=0.6, Cd= | 0.0043752
alpha (deg) | Cl | Cd | Cm | Cl/Cd
-20 | -1.5698 | 0.04582 | -0.0558 | -34.2601
-19.5 | -1.5734 | 0.03931 | -0.0604 | -40.0254
-19 | -1.5887 | 0.0331 | -0.062 | -47.997
-18.5 | -1.5984 | 0.02722 | -0.0635 | -58.7215
-18 | -1.5982 | 0.02272 | -0.0644 | -70.3433
-17.5 | -1.6132 | 0.01983 | -0.059 | -81.3515
-17 | -1.5993 | 0.01857 | -0.0536 | -86.1228
-16.5 | -1.5635 | 0.01753 | -0.0511 | -89.19
-16 | -1.5251 | 0.01644 | -0.049 | -92.7676
-15.5 | -1.4822 | 0.01548 | -0.0473 | -95.7494
-15 | -1.4361 | 0.01466 | -0.0459 | -97.9604
-14.5 | -1.3884 | 0.01387 | -0.0447 | -100.1009
-14 | -1.3388 | 0.01317 | -0.0437 | -101.6553
-13.5 | -1.2882 | 0.01249 | -0.0428 | -103.1385
-13 | -1.2364 | 0.01189 | -0.0421 | -103.9865
-12.5 | -1.1838 | 0.01129 | -0.0414 | -104.8539
-12 | -1.1302 | 0.01077 | -0.0409 | -104.9396
-11.5 | -1.0762 | 0.01025 | -0.0404 | -104.9951
-11 | -1.0213 | 0.0098 | -0.04 | -104.2143
-10.5 | -0.9661 | 0.00935 | -0.0396 | -103.3262
-10 | -0.9104 | 0.00893 | -0.0394 | -101.9485
-9.5 | -0.8542 | 0.00855 | -0.0392 | -99.9064
-9 | -0.7977 | 0.00818 | -0.039 | -97.5183
-8.5 | -0.7408 | 0.00785 | -0.0389 | -94.3694
-8 | -0.6841 | 0.00747 | -0.0388 | -91.5797
-7.5 | -0.6266 | 0.00717 | -0.0388 | -87.3919
-7 | -0.5687 | 0.00692 | -0.0389 | -82.1821
-6.5 | -0.5107 | 0.00667 | -0.039 | -76.5667
-6 | -0.4527 | 0.00642 | -0.0391 | -70.514
-5.5 | -0.3946 | 0.00617 | -0.0393 | -63.9546
-5 | -0.3361 | 0.00593 | -0.0395 | -56.6779
-4.5 | -0.2777 | 0.00569 | -0.0397 | -48.8049
-4 | -0.2191 | 0.00549 | -0.04 | -39.9089
-3.5 | -0.1605 | 0.00528 | -0.0403 | -30.3977
-3 | -0.102 | 0.00502 | -0.0406 | -20.3187
-2.5 | -0.0432 | 0.0048 | -0.0409 | -9
-2 | 0.0155 | 0.0046 | -0.0413 | 3.3696
-1.5 | 0.0745 | 0.00446 | -0.0417 | 16.704
-1 | 0.1334 | 0.00427 | -0.0421 | 31.2412
-0.5 | 0.1924 | 0.00419 | -0.0425 | 45.9189
0 | 0.2514 | 0.00405 | -0.043 | 62.0741
0.5 | 0.3102 | 0.00398 | -0.0434 | 77.9397
1 | 0.3693 | 0.00394 | -0.0439 | 93.731
1.5 | 0.4284 | 0.00396 | -0.0444 | 108.1818
2 | 0.4873 | 0.00404 | -0.0449 | 120.6188
2.5 | 0.5459 | 0.00417 | -0.0453 | 130.9113
3 | 0.6039 | 0.00439 | -0.0457 | 137.5626
3.5 | 0.6613 | 0.00471 | -0.046 | 140.4034
4 | 0.7187 | 0.00499 | -0.0463 | 144.0281
4.5 | 0.7753 | 0.00536 | -0.0466 | 144.6455
5 | 0.8321 | 0.00568 | -0.0468 | 146.4965
5.5 | 0.888 | 0.00608 | -0.047 | 146.0526
6 | 0.9441 | 0.00643 | -0.0472 | 146.8274
6.5 | 0.999 | 0.00689 | -0.0472 | 144.9927
7 | 1.0538 | 0.00731 | -0.0472 | 144.1587
7.5 | 1.1074 | 0.0078 | -0.047 | 141.9744
8 | 1.1603 | 0.00833 | -0.0467 | 139.2917
8.5 | 1.2124 | 0.00886 | -0.0464 | 136.8397
9 | 1.2644 | 0.00935 | -0.046 | 135.2299
9.5 | 1.3151 | 0.00988 | -0.0454 | 133.1073
10 | 1.3649 | 0.01042 | -0.0447 | 130.9885
10.5 | 1.4136 | 0.01097 | -0.0439 | 128.8605
11 | 1.4602 | 0.01158 | -0.0428 | 126.0967
11.5 | 1.5042 | 0.01224 | -0.0413 | 122.8922
12 | 1.5441 | 0.01298 | -0.0392 | 118.9599
12.5 | 1.58 | 0.01374 | -0.0365 | 114.9927
13 | 1.5891 | 0.01467 | -0.0293 | 108.3231
13.5 | 1.5988 | 0.01616 | -0.024 | 98.9356
14 | 1.6365 | 0.01759 | -0.025 | 93.0358
14.5 | 1.6866 | 0.02016 | -0.0294 | 83.6607
15 | 1.715 | 0.02316 | -0.0303 | 74.0501
15.5 | 1.7316 | 0.02651 | -0.0298 | 65.3187
16.5 | 1.7507 | 0.03425 | -0.0281 | 51.1153
17 | 1.7569 | 0.0384 | -0.0273 | 45.7526
17.5 | 1.7646 | 0.04264 | -0.0268 | 41.3837
18 | 1.7713 | 0.04705 | -0.0265 | 37.6472
18.5 | 1.7708 | 0.05238 | -0.0264 | 33.8068
19 | 1.7744 | 0.05736 | -0.0264 | 30.9344
19.5 | 1.7756 | 0.06264 | -0.0266 | 28.3461
20 | 1.7719 | 0.06859 | -0.0269 | 25.8332

## 149. Re 20M Mach 0.25 (1)
BIGFOIL.COM POLAR EXPORT
e715
EPPLER 715 |  |  |  | Cl Max: | 1.38 | at alpha= | 11 | deg
JavaFoil+Calcfoil stall+Eppler ext transition |  |  |  | L/D Max: | 164.846 | at alpha= | 7.5 | deg
Re: | 20000000 |  |  | Cd Min: | 0.00452 | at alpha= | -1 | deg
Mach: | 0.25 |  |  | Cl=0 at alpha= | -2.0794 | deg
|  |  |  | @ Cl=0.1, Cd= | 0.0045714
|  |  |  | @ Cl=0.4, Cd= | 0.0046427
|  |  |  | @ Cl=0.6, Cd= | 0.0049256
alpha (deg) | Cl | Cd | Cm | Cl/Cd
-15 | -0.224 | 0.08568 | -0.02 | -2.61
-14.5 | -0.296 | 0.07162 | -0.022 | -4.139
-14 | -0.366 | 0.05365 | -0.024 | -6.83
-13.5 | -0.43 | 0.0419 | -0.025 | -10.275
-13 | -0.486 | 0.03586 | -0.026 | -13.553
-12.5 | -0.537 | 0.03031 | -0.027 | -17.721
-12 | -0.584 | 0.02481 | -0.027 | -23.542
-11.5 | -0.627 | 0.01952 | -0.028 | -32.131
-11 | -0.675 | 0.01275 | -0.03 | -52.922
-10.5 | -0.713 | 0.00901 | -0.031 | -79.161
-10 | -0.719 | 0.00839 | -0.032 | -85.686
-9.5 | -0.716 | 0.00802 | -0.032 | -89.266
-9 | -0.703 | 0.00761 | -0.032 | -92.395
-8.5 | -0.682 | 0.00727 | -0.033 | -93.819
-8 | -0.652 | 0.00699 | -0.033 | -93.353
-7.5 | -0.616 | 0.00672 | -0.033 | -91.681
-7 | -0.573 | 0.00644 | -0.034 | -89.034
-6.5 | -0.525 | 0.00627 | -0.034 | -83.8
-6 | -0.473 | 0.00607 | -0.035 | -77.927
-5.5 | -0.418 | 0.00581 | -0.035 | -71.812
-5 | -0.36 | 0.00558 | -0.035 | -64.464
-4.5 | -0.3 | 0.00536 | -0.036 | -56.063
-4 | -0.239 | 0.00518 | -0.036 | -46.257
-3.5 | -0.178 | 0.00505 | -0.036 | -35.169
-3 | -0.116 | 0.00492 | -0.037 | -23.532
-2.5 | -0.053 | 0.00481 | -0.037 | -10.989
-2 | 0.01 | 0.0047 | -0.038 | 2.119
-1.5 | 0.073 | 0.00461 | -0.038 | 15.803
-1 | 0.136 | 0.00452 | -0.039 | 30.007
-0.5 | 0.198 | 0.00455 | -0.039 | 43.61
0 | 0.261 | 0.00452 | -0.039 | 57.821
0.5 | 0.324 | 0.00454 | -0.04 | 71.45
1 | 0.387 | 0.00462 | -0.04 | 83.689
1.5 | 0.45 | 0.00473 | -0.041 | 95.053
2 | 0.512 | 0.00478 | -0.041 | 107.282
2.5 | 0.575 | 0.00487 | -0.042 | 118.073
3 | 0.638 | 0.00501 | -0.042 | 127.334
3.5 | 0.7 | 0.00518 | -0.042 | 135.139
4 | 0.763 | 0.00536 | -0.043 | 142.255
4.5 | 0.825 | 0.00557 | -0.043 | 148.135
5 | 0.888 | 0.00577 | -0.044 | 153.77
5.5 | 0.95 | 0.006 | -0.044 | 158.407
6 | 1.005 | 0.00625 | -0.045 | 160.905
6.5 | 1.065 | 0.00652 | -0.045 | 163.343
7 | 1.124 | 0.00684 | -0.046 | 164.385
7.5 | 1.181 | 0.00716 | -0.046 | 164.846
8 | 1.235 | 0.00752 | -0.046 | 164.215
8.5 | 1.284 | 0.00787 | -0.047 | 163.105
9 | 1.328 | 0.00836 | -0.047 | 158.805
9.5 | 1.343 | 0.01607 | -0.047 | 83.539
10 | 1.36 | 0.01609 | -0.047 | 84.54
10.5 | 1.374 | 0.0155 | -0.047 | 88.645
11 | 1.38 | 0.01695 | -0.047 | 81.396
11.5 | 1.375 | 0.01586 | -0.047 | 86.642
12 | 1.357 | 0.01734 | -0.048 | 78.27
12.5 | 1.328 | 0.01661 | -0.048 | 79.924
13 | 1.286 | 0.02407 | -0.048 | 53.439
13.5 | 1.233 | 0.02638 | -0.048 | 46.722
14 | 1.168 | 0.02907 | -0.048 | 40.164
14.5 | 1.092 | 0.03203 | -0.048 | 34.08
15 | 1.007 | 0.03533 | -0.048 | 28.498
15.5 | 0.914 | 0.03934 | -0.048 | 23.22
16 | 0.814 | 0.04393 | -0.048 | 18.529

## 150. Re 20M Mach 0.25 (2)
BIGFOIL.COM POLAR EXPORT
e715
EPPLER 715 |  |  |  | Cl Max: | 1.7259 | at alpha= | 18 | deg
XFOIL ncrit=9 |  |  |  | L/D Max: | 150.149 | at alpha= | 4.5 | deg
Re: | 20000000 |  |  | Cd Min: | 0.14682 | at alpha= | -20 | deg
Mach: | 0.25 |  |  | Cl=0 at alpha= | -2.1369 | deg
|  |  |  | @ Cl=0.1, Cd= | 0.0043943
|  |  |  | @ Cl=0.4, Cd= | 0.0039382
|  |  |  | @ Cl=0.6, Cd= | 0.0042884
alpha (deg) | Cl | Cd | Cm | Cl/Cd
-20 | -1.0049 | 0.14682 | 0.0045 | -6.8444
-19.5 | -1.0735 | 0.12504 | -0.0115 | -8.5853
-19 | -1.1418 | 0.10469 | -0.0265 | -10.9065
-18.5 | -1.2122 | 0.08547 | -0.0405 | -14.1828
-18 | -1.233 | 0.07453 | -0.0476 | -16.5437
-17.5 | -1.2959 | 0.05894 | -0.0582 | -21.9868
-17 | -1.3174 | 0.05001 | -0.063 | -26.3427
-16.5 | -1.312 | 0.04465 | -0.0648 | -29.3841
-16 | -1.3678 | 0.03417 | -0.0691 | -40.0293
-15.5 | -1.3987 | 0.02592 | -0.0722 | -53.9622
-15 | -1.4217 | 0.02105 | -0.0701 | -67.5392
-14.5 | -1.4203 | 0.01874 | -0.063 | -75.7898
-14 | -1.3855 | 0.01693 | -0.0593 | -81.837
-13.5 | -1.3423 | 0.01539 | -0.0563 | -87.219
-13 | -1.2924 | 0.0142 | -0.0539 | -91.0141
-12.5 | -1.2399 | 0.01313 | -0.0518 | -94.4326
-12 | -1.1842 | 0.01231 | -0.0501 | -96.1982
-11.5 | -1.128 | 0.01148 | -0.0486 | -98.2578
-11 | -1.0698 | 0.01084 | -0.0473 | -98.69
-10.5 | -1.0117 | 0.01019 | -0.0461 | -99.2836
-10 | -0.953 | 0.00959 | -0.0451 | -99.3743
-9.5 | -0.8935 | 0.00908 | -0.0442 | -98.4031
-9 | -0.8337 | 0.00861 | -0.0435 | -96.8293
-8.5 | -0.7736 | 0.0082 | -0.0429 | -94.3415
-8 | -0.7134 | 0.0078 | -0.0424 | -91.4615
-7.5 | -0.653 | 0.00741 | -0.042 | -88.1242
-7 | -0.5924 | 0.00708 | -0.0417 | -83.6723
-6.5 | -0.5314 | 0.00682 | -0.0415 | -77.9179
-6 | -0.4705 | 0.00656 | -0.0414 | -71.7226
-5.5 | -0.4096 | 0.00629 | -0.0414 | -65.1192
-5 | -0.3487 | 0.00602 | -0.0414 | -57.9236
-4.5 | -0.2878 | 0.00577 | -0.0415 | -49.8787
-4 | -0.2269 | 0.00555 | -0.0416 | -40.8829
-3.5 | -0.166 | 0.00532 | -0.0418 | -31.203
-3 | -0.1051 | 0.00506 | -0.0421 | -20.7708
-2.5 | -0.0443 | 0.00482 | -0.0423 | -9.1909
-2 | 0.0167 | 0.00463 | -0.0427 | 3.6069
-1.5 | 0.0777 | 0.00446 | -0.0431 | 17.4215
-1 | 0.1388 | 0.00428 | -0.0435 | 32.4299
-0.5 | 0.1999 | 0.00419 | -0.0439 | 47.7088
0 | 0.261 | 0.00405 | -0.0443 | 64.4444
0.5 | 0.3219 | 0.00398 | -0.0448 | 80.8794
1 | 0.3832 | 0.00393 | -0.0453 | 97.5064
1.5 | 0.4445 | 0.00396 | -0.0458 | 112.2475
2 | 0.5057 | 0.00403 | -0.0462 | 125.4839
2.5 | 0.5665 | 0.00416 | -0.0467 | 136.1779
3 | 0.6265 | 0.00439 | -0.047 | 142.7107
4 | 0.7456 | 0.00503 | -0.0476 | 148.2306
4.5 | 0.8048 | 0.00536 | -0.0478 | 150.1493
5 | 0.8634 | 0.00576 | -0.0479 | 149.8958
5.5 | 0.9215 | 0.00617 | -0.0479 | 149.3517
6 | 0.98 | 0.00654 | -0.0479 | 149.8471
6.5 | 1.0367 | 0.00707 | -0.0477 | 146.6337
7 | 1.0936 | 0.00752 | -0.0474 | 145.4255
7.5 | 1.1492 | 0.00807 | -0.0469 | 142.404
8 | 1.2039 | 0.00864 | -0.0463 | 139.3403
8.5 | 1.2577 | 0.00924 | -0.0455 | 136.1147
9 | 1.3103 | 0.00985 | -0.0445 | 133.0254
9.5 | 1.3624 | 0.01044 | -0.0433 | 130.4981
10 | 1.4117 | 0.01113 | -0.0418 | 126.8374
10.5 | 1.459 | 0.01182 | -0.0399 | 123.4349
11 | 1.5011 | 0.01265 | -0.0372 | 118.664
11.5 | 1.5375 | 0.01349 | -0.0337 | 113.9733
12.5 | 1.552 | 0.01677 | -0.0205 | 92.5462
13 | 1.5681 | 0.01931 | -0.0175 | 81.2066
13.5 | 1.5829 | 0.0222 | -0.015 | 71.3018
14 | 1.6193 | 0.02476 | -0.0168 | 65.3998
14.5 | 1.6493 | 0.02869 | -0.0189 | 57.4869
15 | 1.6903 | 0.03301 | -0.0235 | 51.2057
15.5 | 1.7084 | 0.03728 | -0.0241 | 45.8262
16 | 1.7112 | 0.04221 | -0.0232 | 40.5402
16.5 | 1.7149 | 0.04722 | -0.0225 | 36.3172
17 | 1.7212 | 0.05216 | -0.022 | 32.9985
17.5 | 1.725 | 0.05741 | -0.0217 | 30.047
18 | 1.7259 | 0.06311 | -0.0216 | 27.3475
18.5 | 1.7174 | 0.06995 | -0.022 | 24.5518
19 | 1.7161 | 0.07607 | -0.0223 | 22.5595
19.5 | 1.7092 | 0.08293 | -0.023 | 20.6102
20 | 1.6979 | 0.09028 | -0.024 | 18.807

## 151. Re 20M Mach 0.50 (1)
BIGFOIL.COM POLAR EXPORT
e715
EPPLER 715 |  |  |  | Cl Max: | 1.328 | at alpha= | 8.5 | deg
JavaFoil+Calcfoil stall+Eppler ext transition |  |  |  | L/D Max: | 154.596 | at alpha= | 6 | deg
Re: | 20000000 |  |  | Cd Min: | 0.00467 | at alpha= | -0.5 | deg
Mach: | 0.5 |  |  | Cl=0 at alpha= | -2.0786 | deg
|  |  |  | @ Cl=0.1, Cd= | 0.0047559
|  |  |  | @ Cl=0.4, Cd= | 0.0047497
|  |  |  | @ Cl=0.6, Cd= | 0.005114
alpha (deg) | Cl | Cd | Cm | Cl/Cd
-20 | -1.003 | 0.1832 | -0.019 | -5.473
-19.5 | -0.975 | 0.17545 | -0.019 | -5.557
-19 | -0.947 | 0.17075 | -0.019 | -5.546
-18.5 | -0.919 | 0.1654 | -0.019 | -5.556
-18 | -0.891 | 0.16313 | -0.019 | -5.459
-17.5 | -0.862 | 0.15926 | -0.018 | -5.411
-17 | -0.834 | 0.14593 | -0.018 | -5.717
-16.5 | -0.809 | 0.13483 | -0.019 | -5.998
-16 | -0.785 | 0.11869 | -0.02 | -6.615
-15.5 | -0.757 | 0.11303 | -0.02 | -6.699
-15 | -0.728 | 0.1093 | -0.019 | -6.659
-14.5 | -0.698 | 0.10588 | -0.019 | -6.595
-14 | -0.669 | 0.10287 | -0.019 | -6.505
-13.5 | -0.64 | 0.1011 | -0.018 | -6.331
-13 | -0.619 | 0.08729 | -0.021 | -7.091
-12.5 | -0.593 | 0.07929 | -0.021 | -7.484
-12 | -0.564 | 0.0757 | -0.021 | -7.452
-11.5 | -0.532 | 0.07476 | -0.02 | -7.12
-11 | -0.506 | 0.06846 | -0.021 | -7.388
-10.5 | -0.522 | 0.03323 | -0.03 | -15.691
-10 | -0.512 | 0.02 | -0.032 | -25.614
-9.5 | -0.464 | 0.02807 | -0.031 | -16.528
-9 | -0.452 | 0.01743 | -0.034 | -25.909
-8.5 | -0.417 | 0.01769 | -0.034 | -23.587
-8 | -0.414 | 0.00842 | -0.037 | -49.175
-7.5 | -0.379 | 0.00805 | -0.037 | -47.105
-7 | -0.448 | 0.00759 | -0.038 | -59.065
-6.5 | -0.525 | 0.00705 | -0.038 | -74.517
-6 | -0.5 | 0.00668 | -0.039 | -74.857
-5.5 | -0.453 | 0.0064 | -0.039 | -70.744
-5 | -0.396 | 0.00609 | -0.04 | -64.968
-4.5 | -0.333 | 0.00576 | -0.04 | -57.785
-4 | -0.267 | 0.00547 | -0.04 | -48.695
-3.5 | -0.198 | 0.00527 | -0.041 | -37.629
-3 | -0.129 | 0.00513 | -0.041 | -25.192
-2.5 | -0.059 | 0.005 | -0.042 | -11.826
-2 | 0.011 | 0.00488 | -0.042 | 2.28
-1.5 | 0.081 | 0.00478 | -0.043 | 17.024
-1 | 0.152 | 0.00469 | -0.043 | 32.352
-0.5 | 0.222 | 0.00467 | -0.044 | 47.546
0 | 0.292 | 0.00469 | -0.044 | 62.216
0.5 | 0.362 | 0.00469 | -0.044 | 77.298
1 | 0.432 | 0.0048 | -0.045 | 90.038
1.5 | 0.503 | 0.00492 | -0.045 | 102.152
2 | 0.573 | 0.00506 | -0.046 | 113.205
2.5 | 0.643 | 0.0052 | -0.046 | 123.645
3 | 0.713 | 0.00537 | -0.047 | 132.679
3.5 | 0.783 | 0.00562 | -0.047 | 139.402
4 | 0.853 | 0.00587 | -0.048 | 145.388
4.5 | 0.923 | 0.00619 | -0.048 | 149.149
5 | 0.992 | 0.00649 | -0.049 | 152.881
5.5 | 1.062 | 0.00687 | -0.049 | 154.528
6 | 1.119 | 0.00724 | -0.05 | 154.596
6.5 | 1.184 | 0.00769 | -0.05 | 153.974
7 | 1.223 | 0.01588 | -0.05 | 77.008
7.5 | 1.267 | 0.0158 | -0.05 | 80.216
8 | 1.307 | 0.01552 | -0.05 | 84.231
8.5 | 1.328 | 0.01526 | -0.05 | 87.024
9 | 1.321 | 0.01511 | -0.05 | 87.379
9.5 | 1.255 | 0.01697 | -0.05 | 73.981
10 | 0.795 | 0.02466 | -0.05 | 32.237
10.5 | 0.822 | 0.02823 | -0.05 | 29.113
11 | 0.848 | 0.03213 | -0.05 | 26.393
11.5 | 0.88 | 0.03277 | -0.051 | 26.858
12 | 0.906 | 0.0361 | -0.051 | 25.107
12.5 | 0.934 | 0.03994 | -0.051 | 23.382
13 | 0.958 | 0.04589 | -0.051 | 20.874
13.5 | 0.98 | 0.05078 | -0.05 | 19.302

## 152. Re 20M Mach 0.50 (2)
BIGFOIL.COM POLAR EXPORT
e715
EPPLER 715 |  |  |  | Cl Max: | 1.5005 | at alpha= | 12.5 | deg
XFOIL ncrit=9 |  |  |  | L/D Max: | 170.809 | at alpha= | 3.5 | deg
Re: | 20000000 |  |  | Cd Min: | 0.22605 | at alpha= | 20 | deg
Mach: | 0.5 |  |  | Cl=0 at alpha= | -2.1561 | deg
|  |  |  | @ Cl=0.1, Cd= | 0.0045024
|  |  |  | @ Cl=0.4, Cd= | 0.0039932
|  |  |  | @ Cl=0.6, Cd= | 0.0041025
alpha (deg) | Cl | Cd | Cm | Cl/Cd
-13 | -0.5718 | 0.11449 | -0.019 | -4.9943
-12.5 | -0.5787 | 0.10314 | -0.0265 | -5.6108
-12 | -0.5862 | 0.09237 | -0.0336 | -6.3462
-11.5 | -0.5999 | 0.08128 | -0.0408 | -7.3807
-11 | -0.6163 | 0.07005 | -0.0479 | -8.798
-10.5 | -0.6379 | 0.05846 | -0.0556 | -10.9117
-10 | -0.6604 | 0.04799 | -0.0626 | -13.7612
-9.5 | -0.6931 | 0.03825 | -0.0685 | -18.1203
-9 | -0.7293 | 0.02944 | -0.0727 | -24.7724
-8.5 | -0.7658 | 0.02257 | -0.0738 | -33.93
-8 | -0.7854 | 0.01605 | -0.0686 | -48.9346
-7.5 | -0.7648 | 0.01071 | -0.0623 | -71.4099
-7 | -0.704 | 0.0085 | -0.0577 | -82.8235
-6.5 | -0.6309 | 0.00763 | -0.055 | -82.6868
-6 | -0.5559 | 0.00715 | -0.0532 | -77.7483
-5.5 | -0.4812 | 0.0068 | -0.0518 | -70.7647
-5 | -0.4076 | 0.0065 | -0.0508 | -62.7077
-4.5 | -0.335 | 0.00615 | -0.05 | -54.4715
-4 | -0.2628 | 0.00583 | -0.0495 | -45.0772
-3.5 | -0.191 | 0.00553 | -0.0491 | -34.5389
-3 | -0.1199 | 0.00522 | -0.0489 | -22.9693
-2.5 | -0.0489 | 0.00496 | -0.0489 | -9.8589
-2 | 0.0222 | 0.00475 | -0.0491 | 4.6737
-1.5 | 0.0931 | 0.00452 | -0.0493 | 20.5973
-1 | 0.1638 | 0.00434 | -0.0496 | 37.7419
0 | 0.3056 | 0.00409 | -0.0505 | 74.7188
0.5 | 0.3761 | 0.00401 | -0.0509 | 93.7905
1 | 0.4474 | 0.00396 | -0.0514 | 112.9798
1.5 | 0.5188 | 0.00401 | -0.0519 | 129.3766
2 | 0.5901 | 0.00409 | -0.0524 | 144.2787
2.5 | 0.6616 | 0.00418 | -0.0528 | 158.2775
3 | 0.7332 | 0.00433 | -0.0531 | 169.3303
3.5 | 0.8028 | 0.0047 | -0.0531 | 170.8085
4 | 0.8721 | 0.00513 | -0.0529 | 170
4.5 | 0.9408 | 0.0056 | -0.0525 | 168
5 | 1.0094 | 0.00612 | -0.0519 | 164.9346
5.5 | 1.0774 | 0.00667 | -0.051 | 161.5292
6 | 1.1446 | 0.00727 | -0.0499 | 157.4415
6.5 | 1.2102 | 0.00796 | -0.0482 | 152.0352
7 | 1.2742 | 0.0087 | -0.0462 | 146.4598
7.5 | 1.3351 | 0.00954 | -0.0435 | 139.9476
8 | 1.3882 | 0.0106 | -0.0396 | 130.9623
8.5 | 1.4373 | 0.01165 | -0.0351 | 123.3734
9 | 1.4453 | 0.01324 | -0.0253 | 109.1616
9.5 | 1.4525 | 0.01666 | -0.0201 | 87.1849
10 | 1.458 | 0.02096 | -0.016 | 69.5611
10.5 | 1.4628 | 0.02518 | -0.0118 | 58.0937
11 | 1.4655 | 0.02958 | -0.0079 | 49.5436
11.5 | 1.4825 | 0.03331 | -0.0047 | 44.5062
12 | 1.4911 | 0.03785 | -0.0019 | 39.395
12.5 | 1.5005 | 0.04282 | 0.0004 | 35.042
13 | 1.4952 | 0.04924 | 0.0021 | 30.3656
13.5 | 1.4113 | 0.06292 | 0.0002 | 22.4301
14 | 1.3815 | 0.07316 | -0.0022 | 18.8833
14.5 | 1.3506 | 0.08435 | -0.0061 | 16.0119
15 | 1.3201 | 0.09636 | -0.0113 | 13.6997
16 | 1.2655 | 0.12206 | -0.0252 | 10.3679
16.5 | 1.2408 | 0.13548 | -0.0334 | 9.1585
17 | 1.2189 | 0.14903 | -0.0422 | 8.1789
18 | 1.1861 | 0.17472 | -0.0591 | 6.7886
18.5 | 1.1738 | 0.18799 | -0.0682 | 6.2439
19 | 1.1662 | 0.20075 | -0.077 | 5.8092
19.5 | 1.1592 | 0.21386 | -0.0859 | 5.4204
20 | 1.1585 | 0.22605 | -0.0941 | 5.125