## index
index | Re | Mach | Datasource
1 | 50000 | 0 | JavaFoil+Calcfoil stall+Eppler ext transition
2 | 50000 | 0 | XFOIL ncrit=9
3 | 50000 | 0.1 | JavaFoil+Calcfoil stall+Eppler ext transition
4 | 50000 | 0.1 | XFOIL ncrit=9
5 | 50000 | 0.25 | JavaFoil+Calcfoil stall+Eppler ext transition
6 | 50000 | 0.25 | XFOIL ncrit=9
7 | 50000 | 0.5 | JavaFoil+Calcfoil stall+Eppler ext transition
8 | 50000 | 0.5 | XFOIL ncrit=9
9 | 100000 | 0 | JavaFoil+Calcfoil stall+Eppler ext transition
10 | 100000 | 0 | XFOIL ncrit=9
11 | 100000 | 0.1 | JavaFoil+Calcfoil stall+Eppler ext transition
12 | 100000 | 0.1 | XFOIL ncrit=9
13 | 100000 | 0.25 | JavaFoil+Calcfoil stall+Eppler ext transition
14 | 100000 | 0.25 | XFOIL ncrit=9
15 | 100000 | 0.5 | JavaFoil+Calcfoil stall+Eppler ext transition
16 | 100000 | 0.5 | XFOIL ncrit=9
17 | 250000 | 0 | JavaFoil+Calcfoil stall+Eppler ext transition
18 | 250000 | 0 | XFOIL ncrit=9
19 | 250000 | 0.1 | JavaFoil+Calcfoil stall+Eppler ext transition
20 | 250000 | 0.1 | XFOIL ncrit=9
21 | 250000 | 0.25 | JavaFoil+Calcfoil stall+Eppler ext transition
22 | 250000 | 0.25 | XFOIL ncrit=9
23 | 250000 | 0.5 | JavaFoil+Calcfoil stall+Eppler ext transition
24 | 250000 | 0.5 | XFOIL ncrit=9
25 | 500000 | 0 | JavaFoil+Calcfoil stall+Eppler ext transition
26 | 500000 | 0 | XFOIL ncrit=9
27 | 500000 | 0.1 | JavaFoil+Calcfoil stall+Eppler ext transition
28 | 500000 | 0.1 | XFOIL ncrit=9
29 | 500000 | 0.25 | JavaFoil+Calcfoil stall+Eppler ext transition
30 | 500000 | 0.25 | XFOIL ncrit=9
31 | 500000 | 0.5 | JavaFoil+Calcfoil stall+Eppler ext transition
32 | 500000 | 0.5 | XFOIL ncrit=9
33 | 750000 | 0 | JavaFoil+Calcfoil stall+Eppler ext transition
34 | 750000 | 0 | XFOIL ncrit=9
35 | 750000 | 0.1 | JavaFoil+Calcfoil stall+Eppler ext transition
36 | 750000 | 0.1 | XFOIL ncrit=9
37 | 750000 | 0.25 | JavaFoil+Calcfoil stall+Eppler ext transition
38 | 750000 | 0.25 | XFOIL ncrit=9
39 | 750000 | 0.5 | JavaFoil+Calcfoil stall+Eppler ext transition
40 | 750000 | 0.5 | XFOIL ncrit=9
41 | 1000000 | 0 | JavaFoil+Calcfoil stall+Eppler ext transition
42 | 1000000 | 0 | XFOIL ncrit=9
43 | 1000000 | 0.1 | JavaFoil+Calcfoil stall+Eppler ext transition
44 | 1000000 | 0.1 | XFOIL ncrit=9
45 | 1000000 | 0.25 | JavaFoil+Calcfoil stall+Eppler ext transition
46 | 1000000 | 0.25 | XFOIL ncrit=9
47 | 1000000 | 0.5 | JavaFoil+Calcfoil stall+Eppler ext transition
48 | 1000000 | 0.5 | XFOIL ncrit=9
49 | 2000000 | 0 | JavaFoil+Calcfoil stall+Eppler ext transition
50 | 2000000 | 0 | XFOIL ncrit=9
51 | 2000000 | 0.1 | JavaFoil+Calcfoil stall+Eppler ext transition
52 | 2000000 | 0.1 | XFOIL ncrit=9
53 | 2000000 | 0.25 | JavaFoil+Calcfoil stall+Eppler ext transition
54 | 2000000 | 0.25 | XFOIL ncrit=9
55 | 2000000 | 0.5 | JavaFoil+Calcfoil stall+Eppler ext transition
56 | 2000000 | 0.5 | XFOIL ncrit=9
57 | 3000000 | 0 | JavaFoil+Calcfoil stall+Eppler ext transition
58 | 3000000 | 0 | XFOIL ncrit=9
59 | 3000000 | 0.1 | JavaFoil+Calcfoil stall+Eppler ext transition
60 | 3000000 | 0.1 | XFOIL ncrit=9
61 | 3000000 | 0.25 | JavaFoil+Calcfoil stall+Eppler ext transition
62 | 3000000 | 0.25 | XFOIL ncrit=9
63 | 3000000 | 0.5 | JavaFoil+Calcfoil stall+Eppler ext transition
64 | 3000000 | 0.5 | XFOIL ncrit=9
65 | 4000000 | 0 | JavaFoil+Calcfoil stall+Eppler ext transition
66 | 4000000 | 0 | XFOIL ncrit=9
67 | 4000000 | 0.1 | JavaFoil+Calcfoil stall+Eppler ext transition
68 | 4000000 | 0.1 | XFOIL ncrit=9
69 | 4000000 | 0.25 | JavaFoil+Calcfoil stall+Eppler ext transition
70 | 4000000 | 0.25 | XFOIL ncrit=9
71 | 4000000 | 0.5 | JavaFoil+Calcfoil stall+Eppler ext transition
72 | 4000000 | 0.5 | XFOIL ncrit=9
73 | 5000000 | 0 | JavaFoil+Calcfoil stall+Eppler ext transition
74 | 5000000 | 0 | XFOIL ncrit=9
75 | 5000000 | 0.1 | JavaFoil+Calcfoil stall+Eppler ext transition
76 | 5000000 | 0.1 | XFOIL ncrit=9
77 | 5000000 | 0.25 | JavaFoil+Calcfoil stall+Eppler ext transition
78 | 5000000 | 0.25 | XFOIL ncrit=9
79 | 5000000 | 0.5 | JavaFoil+Calcfoil stall+Eppler ext transition
80 | 5000000 | 0.5 | XFOIL ncrit=9
81 | 6000000 | 0 | JavaFoil+Calcfoil stall+Eppler ext transition
82 | 6000000 | 0 | XFOIL ncrit=9
83 | 6000000 | 0.1 | JavaFoil+Calcfoil stall+Eppler ext transition
84 | 6000000 | 0.1 | XFOIL ncrit=9
85 | 6000000 | 0.25 | JavaFoil+Calcfoil stall+Eppler ext transition
86 | 6000000 | 0.25 | XFOIL ncrit=9
87 | 6000000 | 0.5 | JavaFoil+Calcfoil stall+Eppler ext transition
88 | 6000000 | 0.5 | XFOIL ncrit=9
89 | 7000000 | 0 | JavaFoil+Calcfoil stall+Eppler ext transition
90 | 7000000 | 0 | XFOIL ncrit=9
91 | 7000000 | 0.1 | JavaFoil+Calcfoil stall+Eppler ext transition
92 | 7000000 | 0.1 | XFOIL ncrit=9
93 | 7000000 | 0.25 | JavaFoil+Calcfoil stall+Eppler ext transition
94 | 7000000 | 0.25 | XFOIL ncrit=9
95 | 7000000 | 0.5 | JavaFoil+Calcfoil stall+Eppler ext transition
96 | 7000000 | 0.5 | XFOIL ncrit=9
97 | 8000000 | 0 | JavaFoil+Calcfoil stall+Eppler ext transition
98 | 8000000 | 0 | XFOIL ncrit=9
99 | 8000000 | 0.1 | JavaFoil+Calcfoil stall+Eppler ext transition
100 | 8000000 | 0.1 | XFOIL ncrit=9
101 | 8000000 | 0.25 | JavaFoil+Calcfoil stall+Eppler ext transition
102 | 8000000 | 0.25 | XFOIL ncrit=9
103 | 8000000 | 0.5 | JavaFoil+Calcfoil stall+Eppler ext transition
104 | 8000000 | 0.5 | XFOIL ncrit=9
105 | 10000000 | 0 | JavaFoil+Calcfoil stall+Eppler ext transition
106 | 10000000 | 0 | XFOIL ncrit=9
107 | 10000000 | 0.1 | JavaFoil+Calcfoil stall+Eppler ext transition
108 | 10000000 | 0.1 | XFOIL ncrit=9
109 | 10000000 | 0.25 | JavaFoil+Calcfoil stall+Eppler ext transition
110 | 10000000 | 0.25 | XFOIL ncrit=9
111 | 10000000 | 0.5 | JavaFoil+Calcfoil stall+Eppler ext transition
112 | 10000000 | 0.5 | XFOIL ncrit=9
113 | 12000000 | 0 | JavaFoil+Calcfoil stall+Eppler ext transition
114 | 12000000 | 0 | XFOIL ncrit=9
115 | 12000000 | 0.1 | JavaFoil+Calcfoil stall+Eppler ext transition
116 | 12000000 | 0.1 | XFOIL ncrit=9
117 | 12000000 | 0.25 | JavaFoil+Calcfoil stall+Eppler ext transition
118 | 12000000 | 0.25 | XFOIL ncrit=9
119 | 12000000 | 0.5 | JavaFoil+Calcfoil stall+Eppler ext transition
120 | 12000000 | 0.5 | XFOIL ncrit=9
121 | 14000000 | 0 | JavaFoil+Calcfoil stall+Eppler ext transition
122 | 14000000 | 0 | XFOIL ncrit=9
123 | 14000000 | 0.1 | JavaFoil+Calcfoil stall+Eppler ext transition
124 | 14000000 | 0.1 | XFOIL ncrit=9
125 | 14000000 | 0.25 | JavaFoil+Calcfoil stall+Eppler ext transition
126 | 14000000 | 0.25 | XFOIL ncrit=9
127 | 14000000 | 0.5 | JavaFoil+Calcfoil stall+Eppler ext transition
128 | 14000000 | 0.5 | XFOIL ncrit=9
129 | 16000000 | 0 | JavaFoil+Calcfoil stall+Eppler ext transition
130 | 16000000 | 0 | XFOIL ncrit=9
131 | 16000000 | 0.1 | JavaFoil+Calcfoil stall+Eppler ext transition
132 | 16000000 | 0.1 | XFOIL ncrit=9
133 | 16000000 | 0.25 | JavaFoil+Calcfoil stall+Eppler ext transition
134 | 16000000 | 0.25 | XFOIL ncrit=9
135 | 16000000 | 0.5 | JavaFoil+Calcfoil stall+Eppler ext transition
136 | 16000000 | 0.5 | XFOIL ncrit=9
137 | 18000000 | 0 | JavaFoil+Calcfoil stall+Eppler ext transition
138 | 18000000 | 0 | XFOIL ncrit=9
139 | 18000000 | 0.1 | JavaFoil+Calcfoil stall+Eppler ext transition
140 | 18000000 | 0.1 | XFOIL ncrit=9
141 | 18000000 | 0.25 | JavaFoil+Calcfoil stall+Eppler ext transition
142 | 18000000 | 0.25 | XFOIL ncrit=9
143 | 18000000 | 0.5 | JavaFoil+Calcfoil stall+Eppler ext transition
144 | 18000000 | 0.5 | XFOIL ncrit=9
145 | 20000000 | 0 | JavaFoil+Calcfoil stall+Eppler ext transition
146 | 20000000 | 0 | XFOIL ncrit=9
147 | 20000000 | 0.1 | JavaFoil+Calcfoil stall+Eppler ext transition
148 | 20000000 | 0.1 | XFOIL ncrit=9
149 | 20000000 | 0.25 | JavaFoil+Calcfoil stall+Eppler ext transition
150 | 20000000 | 0.25 | XFOIL ncrit=9
151 | 20000000 | 0.5 | JavaFoil+Calcfoil stall+Eppler ext transition
152 | 20000000 | 0.5 | XFOIL ncrit=9

## 1. Re 50k Mach 0.00 (1)
BIGFOIL.COM POLAR EXPORT
NACA64-418 a=0.0
NACA64-418 a=0.0 |  |  |  | Cl Max: | 1.375 | at alpha= | 11 | deg
JavaFoil+Calcfoil stall+Eppler ext transition |  |  |  | L/D Max: | 30.788 | at alpha= | 9 | deg
Re: | 50000 |  |  | Cd Min: | 0.02027 | at alpha= | -0.5 | deg
Mach: | 0 |  |  | Cl=0 at alpha= | -2.0085 | deg
|  |  |  | @ Cl=0.1, Cd= | 0.0205
|  |  |  | @ Cl=0.4, Cd= | 0.023835
|  |  |  | @ Cl=0.6, Cd= | 0.026294
alpha (deg) | Cl | Cd | Cm | Cl/Cd
-20 | -0.777 | 0.28786 | -0.001 | -2.699
-19.5 | -0.795 | 0.26838 | -0.001 | -2.963
-19 | -0.813 | 0.2431 | -0.001 | -3.343
-18.5 | -0.829 | 0.23365 | -0.001 | -3.548
-18 | -0.844 | 0.22422 | -0.002 | -3.764
-17.5 | -0.857 | 0.20694 | -0.002 | -4.142
-17 | -0.869 | 0.19195 | -0.002 | -4.525
-16.5 | -0.878 | 0.17884 | -0.002 | -4.909
-16 | -0.885 | 0.17052 | -0.002 | -5.189
-15.5 | -0.889 | 0.15217 | -0.002 | -5.844
-15 | -0.891 | 0.14276 | -0.002 | -6.239
-14.5 | -0.889 | 0.13246 | -0.003 | -6.713
-14 | -0.884 | 0.12396 | -0.003 | -7.134
-13.5 | -0.876 | 0.11581 | -0.003 | -7.566
-13 | -0.865 | 0.10931 | -0.003 | -7.91
-12.5 | -0.85 | 0.10163 | -0.003 | -8.359
-12 | -0.831 | 0.0954 | -0.004 | -8.71
-11.5 | -0.809 | 0.08927 | -0.004 | -9.062
-11 | -0.784 | 0.08502 | -0.004 | -9.217
-10.5 | -0.755 | 0.0792 | -0.004 | -9.534
-10 | -0.724 | 0.07261 | -0.004 | -9.967
-9.5 | -0.689 | 0.06877 | -0.005 | -10.026
-9 | -0.653 | 0.06498 | -0.005 | -10.043
-8.5 | -0.722 | 0.02993 | -0.017 | -24.111
-8 | -0.68 | 0.02748 | -0.017 | -24.754
-7.5 | -0.63 | 0.02633 | -0.018 | -23.938
-7 | -0.485 | 0.05558 | -0.009 | -8.725
-6.5 | -0.439 | 0.05271 | -0.01 | -8.321
-6 | -0.392 | 0.05003 | -0.01 | -7.826
-5.5 | -0.344 | 0.04734 | -0.011 | -7.266
-5 | -0.296 | 0.04499 | -0.011 | -6.577
-4.5 | -0.299 | 0.02184 | -0.022 | -13.682
-4 | -0.24 | 0.02145 | -0.023 | -11.197
-3.5 | -0.181 | 0.02105 | -0.023 | -8.591
-3 | -0.121 | 0.02076 | -0.024 | -5.817
-2.5 | -0.058 | 0.02132 | -0.024 | -2.7
-2 | 0.001 | 0.0209 | -0.024 | 0.056
-1.5 | 0.061 | 0.02063 | -0.025 | 2.944
-1 | 0.121 | 0.02043 | -0.026 | 5.917
-0.5 | 0.182 | 0.02027 | -0.026 | 8.965
0 | 0.233 | 0.02251 | -0.027 | 10.36
0.5 | 0.29 | 0.0229 | -0.028 | 12.678
1 | 0.347 | 0.02337 | -0.029 | 14.854
1.5 | 0.404 | 0.02387 | -0.029 | 16.911
2 | 0.46 | 0.02447 | -0.03 | 18.78
2.5 | 0.513 | 0.02509 | -0.031 | 20.456
3 | 0.568 | 0.02584 | -0.031 | 21.991
3.5 | 0.623 | 0.02662 | -0.032 | 23.397
4 | 0.678 | 0.02747 | -0.032 | 24.669
4.5 | 0.732 | 0.02847 | -0.033 | 25.696
5 | 0.785 | 0.0295 | -0.033 | 26.619
5.5 | 0.838 | 0.0307 | -0.034 | 27.295
6 | 0.89 | 0.03198 | -0.034 | 27.825
6.5 | 0.941 | 0.03332 | -0.035 | 28.243
7 | 0.991 | 0.03491 | -0.036 | 28.377
7.5 | 1.041 | 0.03632 | -0.036 | 28.661
8 | 1.09 | 0.03788 | -0.037 | 28.78
8.5 | 1.138 | 0.03959 | -0.037 | 28.742
9 | 1.224 | 0.03976 | -0.04 | 30.788
9.5 | 1.266 | 0.0419 | -0.041 | 30.226
10 | 1.306 | 0.04429 | -0.041 | 29.488
10.5 | 1.343 | 0.04686 | -0.042 | 28.657
11 | 1.375 | 0.04979 | -0.042 | 27.62
11.5 | 1.231 | 0.0893 | -0.021 | 13.779
12 | 1.258 | 0.09538 | -0.021 | 13.191
12.5 | 1.283 | 0.10165 | -0.021 | 12.62
13 | 1.305 | 0.10943 | -0.021 | 11.924
13.5 | 1.322 | 0.11557 | -0.02 | 11.438
14 | 1.335 | 0.12501 | -0.02 | 10.68
14.5 | 1.345 | 0.13143 | -0.02 | 10.231
15 | 1.351 | 0.14204 | -0.02 | 9.51
15.5 | 1.354 | 0.15227 | -0.02 | 8.889
16 | 1.353 | 0.16226 | -0.02 | 8.337

## 2. Re 50k Mach 0.00 (2)
BIGFOIL.COM POLAR EXPORT
NACA64-418 a=0.0
NACA64-418 a=0.0 |  |  |  | Cl Max: | 0.8163 | at alpha= | 20 | deg
XFOIL ncrit=9 |  |  |  | L/D Max: | 5.1244 | at alpha= | 14.5 | deg
Re: | 50000 |  |  | Cd Min: | 0.24073 | at alpha= | 20 | deg
Mach: | 0 |  |  | Cl=0 at alpha= | 3.2411 | deg
|  |  |  | @ Cl=0.1, Cd= | 0.06468
|  |  |  | @ Cl=0.4, Cd= | 0.097214
|  |  |  | @ Cl=0.6, Cd= | 0.14404
alpha (deg) | Cl | Cd | Cm | Cl/Cd
-13.5 | -0.3557 | 0.14563 | -0.0181 | -2.4425
-13 | -0.3472 | 0.14047 | -0.0205 | -2.4717
-12 | -0.3056 | 0.12713 | -0.0246 | -2.4038
-11.5 | -0.2862 | 0.12086 | -0.0267 | -2.368
-11 | -0.2708 | 0.11506 | -0.0286 | -2.3536
-10.5 | -0.4721 | 0.08686 | -0.0514 | -5.4352
-10 | -0.7003 | 0.08045 | -0.0413 | -8.7048
-9.5 | -0.7271 | 0.07509 | -0.0358 | -9.683
-9 | -0.7992 | 0.0689 | -0.0276 | -11.5994
-8.5 | -0.836 | 0.06225 | -0.0225 | -13.4297
-8 | -0.8042 | 0.0555 | -0.0245 | -14.4901
-7.5 | -0.7652 | 0.05022 | -0.0257 | -15.237
-7 | -0.7241 | 0.04657 | -0.0258 | -15.5486
-6.5 | -0.6744 | 0.04354 | -0.0265 | -15.4892
-6 | -0.6122 | 0.04149 | -0.0285 | -14.7554
-5.5 | -0.561 | 0.04005 | -0.0282 | -14.0075
-5 | -0.516 | 0.03878 | -0.027 | -13.3058
-4.5 | -0.5053 | 0.03635 | -0.0217 | -13.901
-4 | -0.5239 | 0.03843 | -0.0028 | -13.6326
-3.5 | -0.0821 | 0.05593 | -0.0348 | -1.4679
-3 | -0.0662 | 0.05584 | -0.033 | -1.1855
-2.5 | -0.025 | 0.05583 | -0.0355 | -0.44779
-2 | -0.0646 | 0.05598 | -0.025 | -1.154
-1.5 | -0.0739 | 0.05606 | -0.0198 | -1.3182
0 | -0.1807 | 0.05307 | 0.0092 | -3.4049
0.5 | -0.1151 | 0.05464 | 0.0002 | -2.1065
1 | -0.1029 | 0.05447 | 0.0012 | -1.8891
1.5 | -0.11 | 0.0533 | 0.0058 | -2.0638
2 | -0.0896 | 0.05347 | 0.005 | -1.6757
2.5 | -0.0407 | 0.05598 | -0.0008 | -0.72705
3 | -0.0182 | 0.05672 | -0.0008 | -0.32087
4 | 0.0573 | 0.06125 | -0.0046 | 0.93551
5 | 0.1437 | 0.06819 | -0.0096 | 2.1073
5.5 | 0.1849 | 0.07169 | -0.0116 | 2.5792
6 | 0.2372 | 0.07694 | -0.0151 | 3.0829
6.5 | 0.2558 | 0.07916 | -0.0142 | 3.2314
7 | 0.2963 | 0.08348 | -0.0162 | 3.5494
7.5 | 0.3435 | 0.08932 | -0.019 | 3.8457
8 | 0.3555 | 0.0917 | -0.0179 | 3.8768
8.5 | 0.4061 | 0.09797 | -0.0209 | 4.1451
9 | 0.4138 | 0.10098 | -0.0201 | 4.0978
9.5 | 0.4658 | 0.10787 | -0.023 | 4.3182
10 | 0.4688 | 0.11101 | -0.0223 | 4.223
10.5 | 0.5006 | 0.117 | -0.0239 | 4.2786
11 | 0.5399 | 0.12294 | -0.0253 | 4.3916
11.5 | 0.5379 | 0.12736 | -0.0258 | 4.2235
12 | 0.5716 | 0.13384 | -0.0273 | 4.2708
12.5 | 0.5768 | 0.13935 | -0.0287 | 4.1392
13 | 0.6112 | 0.14631 | -0.0303 | 4.1774
13.5 | 0.6182 | 0.15281 | -0.0324 | 4.0455
14 | 0.6299 | 0.1587 | -0.0342 | 3.9691
14.5 | 0.7478 | 0.14593 | -0.022 | 5.1244
15 | 0.7415 | 0.15545 | -0.0257 | 4.77
15.5 | 0.7451 | 0.16437 | -0.0291 | 4.5331
16 | 0.7395 | 0.17611 | -0.0347 | 4.1991
17.5 | 0.7395 | 0.2075 | -0.0524 | 3.5639
18 | 0.7498 | 0.21396 | -0.0563 | 3.5044
18.5 | 0.7719 | 0.22191 | -0.059 | 3.4784
19 | 0.8019 | 0.23141 | -0.0609 | 3.4653
19.5 | 0.7991 | 0.23345 | -0.0663 | 3.423
20 | 0.8163 | 0.24073 | -0.0699 | 3.3909

## 3. Re 50k Mach 0.10 (1)
BIGFOIL.COM POLAR EXPORT
NACA64-418 a=0.0
NACA64-418 a=0.0 |  |  |  | Cl Max: | 1.377 | at alpha= | 11 | deg
JavaFoil+Calcfoil stall+Eppler ext transition |  |  |  | L/D Max: | 30.88 | at alpha= | 8.5 | deg
Re: | 50000 |  |  | Cd Min: | 0.02037 | at alpha= | -0.5 | deg
Mach: | 0.1 |  |  | Cl=0 at alpha= | -2.0085 | deg
|  |  |  | @ Cl=0.1, Cd= | 0.02057
|  |  |  | @ Cl=0.4, Cd= | 0.023951
|  |  |  | @ Cl=0.6, Cd= | 0.026375
alpha (deg) | Cl | Cd | Cm | Cl/Cd
-19.5 | -0.747 | 0.26404 | -0.001 | -2.829
-19 | -0.768 | 0.2481 | -0.001 | -3.095
-18.5 | -0.788 | 0.24571 | -0.001 | -3.206
-18 | -0.806 | 0.22872 | -0.002 | -3.525
-17.5 | -0.823 | 0.20208 | -0.002 | -4.074
-17 | -0.838 | 0.19129 | -0.002 | -4.383
-16.5 | -0.851 | 0.18676 | -0.002 | -4.558
-16 | -0.862 | 0.17328 | -0.002 | -4.972
-15.5 | -0.869 | 0.15659 | -0.002 | -5.551
-15 | -0.874 | 0.14448 | -0.002 | -6.048
-14.5 | -0.875 | 0.13514 | -0.003 | -6.476
-14 | -0.873 | 0.12666 | -0.003 | -6.893
-13.5 | -0.867 | 0.11895 | -0.003 | -7.292
-13 | -0.858 | 0.10978 | -0.003 | -7.816
-12.5 | -0.845 | 0.10317 | -0.003 | -8.188
-12 | -0.828 | 0.0965 | -0.003 | -8.58
-11.5 | -0.807 | 0.08961 | -0.004 | -9.009
-11 | -0.783 | 0.0856 | -0.004 | -9.148
-10.5 | -0.756 | 0.07869 | -0.004 | -9.603
-10 | -0.725 | 0.07334 | -0.004 | -9.882
-9.5 | -0.691 | 0.0688 | -0.005 | -10.044
-9 | -0.655 | 0.06514 | -0.005 | -10.047
-8.5 | -0.724 | 0.02998 | -0.017 | -24.156
-8 | -0.682 | 0.02777 | -0.017 | -24.56
-7.5 | -0.633 | 0.02645 | -0.018 | -23.919
-7 | -0.487 | 0.05587 | -0.009 | -8.718
-6.5 | -0.441 | 0.05323 | -0.01 | -8.275
-6 | -0.393 | 0.05025 | -0.01 | -7.828
-5.5 | -0.346 | 0.04751 | -0.011 | -7.274
-5 | -0.297 | 0.04513 | -0.011 | -6.587
-4.5 | -0.3 | 0.02193 | -0.022 | -13.683
-4 | -0.241 | 0.02154 | -0.023 | -11.202
-3.5 | -0.182 | 0.02116 | -0.024 | -8.584
-3 | -0.121 | 0.02083 | -0.024 | -5.822
-2.5 | -0.058 | 0.0214 | -0.024 | -2.703
-2 | 0.001 | 0.02099 | -0.024 | 0.056
-1.5 | 0.061 | 0.0207 | -0.025 | 2.947
-1 | 0.121 | 0.0205 | -0.026 | 5.923
-0.5 | 0.182 | 0.02037 | -0.027 | 8.957
0 | 0.234 | 0.02259 | -0.027 | 10.375
0.5 | 0.292 | 0.02298 | -0.028 | 12.696
1 | 0.349 | 0.02345 | -0.029 | 14.875
1.5 | 0.405 | 0.024 | -0.029 | 16.888
2 | 0.462 | 0.02462 | -0.03 | 18.751
2.5 | 0.515 | 0.02511 | -0.031 | 20.527
3 | 0.571 | 0.02599 | -0.031 | 21.958
3.5 | 0.626 | 0.02672 | -0.032 | 23.421
4 | 0.68 | 0.02763 | -0.032 | 24.624
4.5 | 0.735 | 0.02866 | -0.033 | 25.637
5 | 0.788 | 0.02968 | -0.034 | 26.561
5.5 | 0.842 | 0.03091 | -0.034 | 27.223
6 | 0.894 | 0.03213 | -0.035 | 27.833
6.5 | 0.945 | 0.03358 | -0.035 | 28.137
7 | 0.995 | 0.03519 | -0.036 | 28.258
7.5 | 1.045 | 0.03655 | -0.036 | 28.6
8 | 1.095 | 0.03819 | -0.037 | 28.667
8.5 | 1.162 | 0.03762 | -0.039 | 30.88
9 | 1.228 | 0.04013 | -0.04 | 30.604
9.5 | 1.271 | 0.0424 | -0.041 | 29.969
10 | 1.31 | 0.04489 | -0.041 | 29.181
10.5 | 1.347 | 0.04729 | -0.042 | 28.474
11 | 1.377 | 0.05053 | -0.042 | 27.254
11.5 | 1.233 | 0.08999 | -0.021 | 13.705
12 | 1.26 | 0.09642 | -0.021 | 13.065
12.5 | 1.283 | 0.1035 | -0.021 | 12.4
13 | 1.304 | 0.10998 | -0.02 | 11.857
13.5 | 1.32 | 0.11839 | -0.021 | 11.15
14 | 1.331 | 0.12639 | -0.02 | 10.533
14.5 | 1.339 | 0.13567 | -0.02 | 9.869
15 | 1.343 | 0.14392 | -0.02 | 9.328
15.5 | 1.342 | 0.15317 | -0.02 | 8.765
16 | 1.339 | 0.16393 | -0.02 | 8.168

## 4. Re 50k Mach 0.10 (2)
BIGFOIL.COM POLAR EXPORT
NACA64-418 a=0.0
NACA64-418 a=0.0 |  |  |  | Cl Max: | 0.8188 | at alpha= | 20 | deg
XFOIL ncrit=9 |  |  |  | L/D Max: | 5.3439 | at alpha= | 13 | deg
Re: | 50000 |  |  | Cd Min: | 0.24175 | at alpha= | 20 | deg
Mach: | 0.1 |  |  | Cl=0 at alpha= | 3.2188 | deg
|  |  |  | @ Cl=0.1, Cd= | 0.064969
|  |  |  | @ Cl=0.4, Cd= | 0.097766
|  |  |  | @ Cl=0.6, Cd= | 0.14007
alpha (deg) | Cl | Cd | Cm | Cl/Cd
-13.5 | -0.3555 | 0.14625 | -0.0185 | -2.4308
-13 | -0.3478 | 0.14119 | -0.0209 | -2.4633
-12.5 | -0.3318 | 0.13481 | -0.023 | -2.4612
-11.5 | -0.2836 | 0.12119 | -0.0272 | -2.3401
-11 | -0.2687 | 0.11546 | -0.0291 | -2.3272
-10.5 | -0.4662 | 0.08858 | -0.0509 | -5.263
-10 | -0.6817 | 0.08121 | -0.0429 | -8.3943
-9.5 | -0.7116 | 0.07615 | -0.0372 | -9.3447
-9 | -0.7837 | 0.07029 | -0.0291 | -11.1495
-8.5 | -0.8297 | 0.06317 | -0.0243 | -13.1344
-8 | -0.7991 | 0.05629 | -0.0262 | -14.1961
-7.5 | -0.7623 | 0.0509 | -0.0272 | -14.9764
-7 | -0.7241 | 0.04716 | -0.027 | -15.3541
-6.5 | -0.6774 | 0.04407 | -0.0272 | -15.371
-6 | -0.6174 | 0.04191 | -0.0288 | -14.7316
-5.5 | -0.5622 | 0.04041 | -0.029 | -13.9124
-5 | -0.5189 | 0.03917 | -0.0274 | -13.2474
-4.5 | -0.504 | 0.03705 | -0.0226 | -13.6032
-4 | -0.0808 | 0.0562 | -0.0403 | -1.4377
-3.5 | -0.0848 | 0.05627 | -0.0346 | -1.507
-3 | -0.061 | 0.05612 | -0.0341 | -1.087
-2.5 | -0.0314 | 0.05615 | -0.0347 | -0.55922
-2 | -0.0686 | 0.05632 | -0.0245 | -1.218
-1.5 | -0.0758 | 0.05635 | -0.0197 | -1.3452
0 | -0.1849 | 0.05324 | 0.0099 | -3.473
0.5 | -0.1212 | 0.05477 | 0.0014 | -2.2129
1 | -0.1019 | 0.05488 | 0.001 | -1.8568
1.5 | -0.1085 | 0.05376 | 0.0056 | -2.0182
2 | -0.086 | 0.05405 | 0.0044 | -1.5911
2.5 | -0.0387 | 0.05635 | -0.0011 | -0.68678
3 | -0.0179 | 0.05695 | -0.0008 | -0.31431
3.5 | 0.023 | 0.0596 | -0.0034 | 0.38591
4 | 0.0566 | 0.06151 | -0.0044 | 0.92018
5 | 0.1408 | 0.06822 | -0.0091 | 2.0639
5.5 | 0.1857 | 0.0721 | -0.0116 | 2.5756
6 | 0.2396 | 0.0777 | -0.0154 | 3.0837
6.5 | 0.2546 | 0.07936 | -0.014 | 3.2082
7.5 | 0.333 | 0.08877 | -0.0178 | 3.7513
8 | 0.3565 | 0.09211 | -0.0179 | 3.8704
8.5 | 0.4068 | 0.09865 | -0.021 | 4.1237
9 | 0.4143 | 0.10137 | -0.02 | 4.087
9.5 | 0.4577 | 0.10777 | -0.0223 | 4.247
10 | 0.4722 | 0.11156 | -0.0224 | 4.2327
10.5 | 0.4946 | 0.11704 | -0.0235 | 4.2259
11 | 0.5346 | 0.12325 | -0.0251 | 4.3375
11.5 | 0.5395 | 0.12772 | -0.0256 | 4.2241
12 | 0.5677 | 0.13425 | -0.0272 | 4.2287
12.5 | 0.5989 | 0.14017 | -0.0283 | 4.2727
13 | 0.7001 | 0.13101 | -0.0202 | 5.3439
13.5 | 0.6912 | 0.13923 | -0.0227 | 4.9644
14 | 0.7172 | 0.14361 | -0.0228 | 4.9941
14.5 | 0.7421 | 0.14767 | -0.0227 | 5.0254
15 | 0.738 | 0.15689 | -0.0263 | 4.7039
15.5 | 0.7747 | 0.15998 | -0.0252 | 4.8425
16 | 0.7568 | 0.17431 | -0.0325 | 4.3417
17 | 0.7444 | 0.20472 | -0.0483 | 3.6362
17.5 | 0.7411 | 0.20831 | -0.0528 | 3.5577
18 | 0.7512 | 0.21473 | -0.0567 | 3.4983
18.5 | 0.7735 | 0.22274 | -0.0595 | 3.4727
19 | 0.8035 | 0.2323 | -0.0614 | 3.4589
19.5 | 0.801 | 0.23432 | -0.0669 | 3.4184
20 | 0.8188 | 0.24175 | -0.0704 | 3.387

## 5. Re 50k Mach 0.25 (1)
BIGFOIL.COM POLAR EXPORT
NACA64-418 a=0.0
NACA64-418 a=0.0 |  |  |  | Cl Max: | 1.36 | at alpha= | 10.5 | deg
JavaFoil+Calcfoil stall+Eppler ext transition |  |  |  | L/D Max: | 30.38 | at alpha= | 8.5 | deg
Re: | 50000 |  |  | Cd Min: | 0.02084 | at alpha= | -0.5 | deg
Mach: | 0.25 |  |  | Cl=0 at alpha= | -2.0083 | deg
|  |  |  | @ Cl=0.1, Cd= | 0.021087
|  |  |  | @ Cl=0.4, Cd= | 0.02449
|  |  |  | @ Cl=0.6, Cd= | 0.026886
alpha (deg) | Cl | Cd | Cm | Cl/Cd
-17.5 | -0.512 | 0.30413 | -0.002 | -1.685
-17 | -0.564 | 0.27079 | -0.002 | -2.081
-16.5 | -0.611 | 0.26048 | -0.002 | -2.344
-16 | -0.654 | 0.21688 | -0.002 | -3.014
-15.5 | -0.692 | 0.2144 | -0.002 | -3.226
-15 | -0.725 | 0.18711 | -0.002 | -3.873
-14.5 | -0.752 | 0.16954 | -0.002 | -4.437
-14 | -0.774 | 0.14556 | -0.003 | -5.317
-13.5 | -0.789 | 0.13267 | -0.003 | -5.949
-13 | -0.798 | 0.12166 | -0.003 | -6.562
-12.5 | -0.801 | 0.11187 | -0.003 | -7.162
-12 | -0.798 | 0.10269 | -0.003 | -7.769
-11.5 | -0.788 | 0.09507 | -0.004 | -8.292
-11 | -0.773 | 0.08873 | -0.004 | -8.714
-10.5 | -0.753 | 0.08407 | -0.004 | -8.953
-10 | -0.727 | 0.07623 | -0.004 | -9.541
-9.5 | -0.697 | 0.07103 | -0.005 | -9.82
-9 | -0.664 | 0.06673 | -0.005 | -9.945
-8.5 | -0.626 | 0.06202 | -0.005 | -10.1
-8 | -0.585 | 0.05885 | -0.005 | -9.949
-7.5 | -0.643 | 0.02772 | -0.018 | -23.212
-7 | -0.592 | 0.02623 | -0.019 | -22.588
-6.5 | -0.451 | 0.05398 | -0.01 | -8.355
-6 | -0.403 | 0.05096 | -0.01 | -7.907
-5.5 | -0.354 | 0.04808 | -0.011 | -7.369
-5 | -0.305 | 0.04564 | -0.011 | -6.683
-4.5 | -0.255 | 0.04353 | -0.012 | -5.858
-4 | -0.247 | 0.02203 | -0.023 | -11.208
-3.5 | -0.186 | 0.02163 | -0.024 | -8.595
-3 | -0.124 | 0.02126 | -0.025 | -5.842
-2.5 | -0.059 | 0.02199 | -0.024 | -2.692
-2 | 0.001 | 0.02155 | -0.025 | 0.055
-1.5 | 0.062 | 0.02121 | -0.026 | 2.945
-1 | 0.124 | 0.02101 | -0.026 | 5.917
-0.5 | 0.187 | 0.02084 | -0.027 | 8.962
0 | 0.24 | 0.02315 | -0.028 | 10.371
0.5 | 0.299 | 0.02357 | -0.029 | 12.686
1 | 0.357 | 0.02406 | -0.029 | 14.858
1.5 | 0.415 | 0.02464 | -0.03 | 16.861
2 | 0.473 | 0.02528 | -0.031 | 18.714
2.5 | 0.528 | 0.02601 | -0.031 | 20.307
3 | 0.585 | 0.02661 | -0.032 | 21.973
3.5 | 0.641 | 0.02764 | -0.033 | 23.194
4 | 0.698 | 0.02847 | -0.033 | 24.502
4.5 | 0.753 | 0.02955 | -0.034 | 25.486
5 | 0.808 | 0.03072 | -0.034 | 26.292
5.5 | 0.862 | 0.03201 | -0.035 | 26.942
6 | 0.916 | 0.03333 | -0.035 | 27.473
6.5 | 0.967 | 0.0349 | -0.036 | 27.724
7 | 1.019 | 0.03646 | -0.037 | 27.949
7.5 | 1.07 | 0.038 | -0.037 | 28.161
8 | 1.12 | 0.03979 | -0.038 | 28.135
8.5 | 1.19 | 0.03918 | -0.04 | 30.38
9 | 1.252 | 0.04258 | -0.041 | 29.398
9.5 | 1.292 | 0.04502 | -0.042 | 28.701
10 | 1.329 | 0.04786 | -0.042 | 27.764
10.5 | 1.36 | 0.05096 | -0.043 | 26.691
11 | 1.217 | 0.08676 | -0.022 | 14.032
11.5 | 1.242 | 0.09376 | -0.021 | 13.242
12 | 1.262 | 0.10126 | -0.021 | 12.462
12.5 | 1.278 | 0.10791 | -0.02 | 11.847
13 | 1.29 | 0.11623 | -0.02 | 11.103
13.5 | 1.295 | 0.12738 | -0.02 | 10.167
14 | 1.292 | 0.13536 | -0.02 | 9.546
14.5 | 1.283 | 0.14536 | -0.02 | 8.827
15 | 1.268 | 0.15926 | -0.02 | 7.961
15.5 | 1.246 | 0.16993 | -0.019 | 7.333

## 6. Re 50k Mach 0.25 (2)
BIGFOIL.COM POLAR EXPORT
NACA64-418 a=0.0
NACA64-418 a=0.0 |  |  |  | Cl Max: | 0.8344 | at alpha= | 20 | deg
XFOIL ncrit=9 |  |  |  | L/D Max: | 4.8727 | at alpha= | 13 | deg
Re: | 50000 |  |  | Cd Min: | 0.24781 | at alpha= | 20 | deg
Mach: | 0.25 |  |  | Cl=0 at alpha= | 3.057 | deg
|  |  |  | @ Cl=0.1, Cd= | 0.066713
|  |  |  | @ Cl=0.4, Cd= | 0.10112
|  |  |  | @ Cl=0.6, Cd= | 0.13513
alpha (deg) | Cl | Cd | Cm | Cl/Cd
-13.5 | -0.3607 | 0.15057 | -0.0206 | -2.3956
-13 | -0.3501 | 0.14509 | -0.0231 | -2.413
-12.5 | -0.3095 | 0.13565 | -0.0254 | -2.2816
-12 | -0.2861 | 0.12897 | -0.0279 | -2.2183
-11.5 | -0.2699 | 0.12304 | -0.0302 | -2.1936
-11 | -0.261 | 0.11804 | -0.0316 | -2.2111
-10 | -0.4721 | 0.0933 | -0.043 | -5.06
-9.5 | -0.614 | 0.08117 | -0.0443 | -7.5644
-9 | -0.6994 | 0.07648 | -0.0366 | -9.1449
-8.5 | -0.7938 | 0.06799 | -0.0331 | -11.6752
-8 | -0.7734 | 0.06074 | -0.0341 | -12.733
-7.5 | -0.7547 | 0.05497 | -0.0334 | -13.7293
-7 | -0.7275 | 0.05062 | -0.0322 | -14.3718
-6.5 | -0.6803 | 0.04691 | -0.0328 | -14.5022
-6 | -0.6378 | 0.04433 | -0.0314 | -14.3875
-5.5 | -0.5796 | 0.04249 | -0.032 | -13.6409
-5 | -0.5296 | 0.04123 | -0.0307 | -12.845
-4.5 | -0.4954 | 0.03977 | -0.028 | -12.4566
-4 | -0.5075 | 0.03718 | -0.0177 | -13.6498
-3.5 | -0.0771 | 0.05786 | -0.0375 | -1.3325
-3 | -0.0543 | 0.05783 | -0.0365 | -0.93896
-2.5 | -0.0733 | 0.058 | -0.0289 | -1.2638
-2 | -0.0648 | 0.05809 | -0.0261 | -1.1155
0 | -0.2116 | 0.05427 | 0.0146 | -3.899
0.5 | -0.1502 | 0.05559 | 0.0068 | -2.7019
1 | -0.0974 | 0.05708 | 0.0002 | -1.7064
1.5 | -0.1014 | 0.05618 | 0.0045 | -1.8049
2 | -0.0661 | 0.05726 | 0.0009 | -1.1544
2.5 | -0.0218 | 0.05898 | -0.0037 | -0.36962
3 | -0.0018 | 0.0597 | -0.0032 | -0.030151
3.5 | 0.014 | 0.06053 | -0.0015 | 0.23129
4 | 0.0586 | 0.06363 | -0.0044 | 0.92095
4.5 | 0.0927 | 0.06613 | -0.0055 | 1.4018
5 | 0.139 | 0.06983 | -0.0083 | 1.9905
5.5 | 0.1904 | 0.07489 | -0.0119 | 2.5424
6 | 0.2123 | 0.07688 | -0.0112 | 2.7614
7 | 0.2908 | 0.08577 | -0.015 | 3.3905
7.5 | 0.3202 | 0.08941 | -0.0156 | 3.5813
8 | 0.3714 | 0.09588 | -0.0188 | 3.8736
8.5 | 0.3803 | 0.09847 | -0.0178 | 3.8621
9 | 0.4302 | 0.10519 | -0.0207 | 4.0897
9.5 | 0.4382 | 0.1084 | -0.0202 | 4.0424
10 | 0.4717 | 0.11437 | -0.0219 | 4.1243
10.5 | 0.5125 | 0.12043 | -0.0235 | 4.2556
11 | 0.5139 | 0.12446 | -0.0237 | 4.129
11.5 | 0.5444 | 0.13081 | -0.0253 | 4.1618
12 | 0.5751 | 0.13663 | -0.0265 | 4.2092
12.5 | 0.6406 | 0.13268 | -0.0213 | 4.8282
13 | 0.6698 | 0.13746 | -0.0217 | 4.8727
13.5 | 0.6766 | 0.14432 | -0.0238 | 4.6882
14 | 0.6968 | 0.14989 | -0.0248 | 4.6487
14.5 | 0.7212 | 0.15516 | -0.0254 | 4.6481
15 | 0.7243 | 0.16348 | -0.0288 | 4.4305
15.5 | 0.7353 | 0.17187 | -0.032 | 4.2782
16 | 0.7455 | 0.18305 | -0.0366 | 4.0727
17 | 0.748 | 0.20881 | -0.0504 | 3.5822
17.5 | 0.7501 | 0.21274 | -0.0547 | 3.5259
18 | 0.7602 | 0.21903 | -0.0589 | 3.4708
18.5 | 0.7841 | 0.22756 | -0.0619 | 3.4457
19 | 0.8109 | 0.23643 | -0.0644 | 3.4298
19.5 | 0.8122 | 0.23924 | -0.0699 | 3.3949
20 | 0.8344 | 0.24781 | -0.0732 | 3.3671

## 7. Re 50k Mach 0.50 (1)
BIGFOIL.COM POLAR EXPORT
NACA64-418 a=0.0
NACA64-418 a=0.0 |  |  |  | Cl Max: | 1.288 | at alpha= | 8.5 | deg
JavaFoil+Calcfoil stall+Eppler ext transition |  |  |  | L/D Max: | 27.184 | at alpha= | 7.5 | deg
Re: | 50000 |  |  | Cd Min: | 0.0229 | at alpha= | -2.5 | deg
Mach: | 0.5 |  |  | Cl=0 at alpha= | -2.0072 | deg
|  |  |  | @ Cl=0.1, Cd= | 0.023479
|  |  |  | @ Cl=0.4, Cd= | 0.026834
|  |  |  | @ Cl=0.6, Cd= | 0.029431
alpha (deg) | Cl | Cd | Cm | Cl/Cd
-20 | -1.018 | 0.45932 | -0.003 | -2.215
-19.5 | -0.99 | 0.43825 | -0.003 | -2.258
-19 | -0.962 | 0.42996 | -0.003 | -2.238
-18.5 | -0.935 | 0.41374 | -0.004 | -2.259
-18 | -0.907 | 0.41924 | -0.004 | -2.164
-17.5 | -0.878 | 0.40917 | -0.004 | -2.145
-17 | -0.849 | 0.39499 | -0.005 | -2.15
-16.5 | -0.821 | 0.38075 | -0.005 | -2.157
-16 | -0.794 | 0.372 | -0.005 | -2.133
-15.5 | -0.766 | 0.35685 | -0.006 | -2.146
-15 | -0.737 | 0.34386 | -0.006 | -2.142
-14.5 | -0.708 | 0.32362 | -0.006 | -2.188
-14 | -0.68 | 0.31058 | -0.006 | -2.19
-13.5 | -0.652 | 0.30534 | -0.007 | -2.136
-13 | -0.624 | 0.3005 | -0.007 | -2.077
-12.5 | -0.596 | 0.28693 | -0.007 | -2.077
-12 | -0.567 | 0.28215 | -0.007 | -2.008
-11.5 | -0.538 | 0.26936 | -0.007 | -1.999
-11 | -0.51 | 0.25972 | -0.007 | -1.965
-10.5 | -0.48 | 0.16798 | -0.005 | -2.86
-10 | -0.452 | 0.15295 | -0.005 | -2.957
-9.5 | -0.424 | 0.14846 | -0.005 | -2.857
-9 | -0.549 | 0.10009 | -0.005 | -5.483
-8.5 | -0.616 | 0.07873 | -0.003 | -7.829
-8 | -0.607 | 0.06587 | -0.005 | -9.22
-7.5 | -0.575 | 0.0593 | -0.006 | -9.704
-7 | -0.536 | 0.05506 | -0.006 | -9.726
-6.5 | -0.576 | 0.02993 | -0.022 | -19.251
-6 | -0.523 | 0.02799 | -0.022 | -18.671
-5.5 | -0.39 | 0.05158 | -0.011 | -7.568
-5 | -0.337 | 0.04842 | -0.012 | -6.963
-4.5 | -0.283 | 0.04587 | -0.013 | -6.163
-4 | -0.227 | 0.0437 | -0.013 | -5.2
-3.5 | -0.205 | 0.02382 | -0.026 | -8.591
-3 | -0.137 | 0.0233 | -0.027 | -5.874
-2.5 | -0.068 | 0.0229 | -0.028 | -2.976
-2 | 0.001 | 0.02406 | -0.027 | 0.055
-1.5 | 0.069 | 0.02362 | -0.028 | 2.915
-1 | 0.137 | 0.02331 | -0.029 | 5.882
-0.5 | 0.206 | 0.0231 | -0.029 | 8.919
0 | 0.266 | 0.02563 | -0.03 | 10.369
0.5 | 0.331 | 0.02617 | -0.031 | 12.64
1 | 0.396 | 0.02679 | -0.032 | 14.761
1.5 | 0.46 | 0.02749 | -0.032 | 16.726
2 | 0.524 | 0.02829 | -0.033 | 18.519
2.5 | 0.584 | 0.02918 | -0.034 | 20.019
3 | 0.647 | 0.03017 | -0.035 | 21.444
3.5 | 0.709 | 0.03132 | -0.035 | 22.653
4 | 0.771 | 0.03253 | -0.036 | 23.707
4.5 | 0.833 | 0.03394 | -0.037 | 24.539
5 | 0.893 | 0.03546 | -0.038 | 25.192
5.5 | 0.952 | 0.03722 | -0.038 | 25.589
6 | 1.01 | 0.0391 | -0.039 | 25.829
6.5 | 1.067 | 0.04087 | -0.04 | 26.1
7 | 1.12 | 0.04313 | -0.041 | 25.965
7.5 | 1.19 | 0.04379 | -0.043 | 27.184
8 | 1.251 | 0.04886 | -0.044 | 25.61
8.5 | 1.288 | 0.05254 | -0.045 | 24.524
9 | 1.153 | 0.0757 | -0.023 | 15.236
9.5 | 1.161 | 0.08432 | -0.022 | 13.773
10 | 1.145 | 0.09422 | -0.021 | 12.149
10.5 | 1.071 | 0.11409 | -0.02 | 9.388
11 | 0.727 | 0.18048 | -0.016 | 4.03
11.5 | 0.755 | 0.22987 | -0.02 | 3.285
12 | 0.783 | 0.2419 | -0.021 | 3.235
12.5 | 0.811 | 0.28651 | -0.024 | 2.83
13 | 0.838 | 0.28089 | -0.024 | 2.983
13.5 | 0.867 | 0.3151 | -0.027 | 2.75

## 8. Re 50k Mach 0.50 (2)
BIGFOIL.COM POLAR EXPORT
NACA64-418 a=0.0
NACA64-418 a=0.0 |  |  |  | Cl Max: | 0.9047 | at alpha= | 20 | deg
XFOIL ncrit=9 |  |  |  | L/D Max: | 4.3058 | at alpha= | 12 | deg
Re: | 50000 |  |  | Cd Min: | 0.2758 | at alpha= | 20 | deg
Mach: | 0.5 |  |  | Cl=0 at alpha= | 2.1008 | deg
|  |  |  | @ Cl=0.1, Cd= | 0.075109
|  |  |  | @ Cl=0.4, Cd= | 0.11138
|  |  |  | @ Cl=0.6, Cd= | 0.13962
alpha (deg) | Cl | Cd | Cm | Cl/Cd
-11 | -0.2848 | 0.13742 | -0.0274 | -2.0725
-10.5 | -0.316 | 0.13676 | -0.0226 | -2.3106
-10 | -0.3857 | 0.12013 | -0.0389 | -3.2107
-9.5 | -0.3779 | 0.10813 | -0.0504 | -3.4949
-8.5 | -0.4312 | 0.08329 | -0.0706 | -5.1771
-8 | -0.4775 | 0.07444 | -0.0741 | -6.4146
-7.5 | -0.5428 | 0.06874 | -0.0707 | -7.8964
-7 | -0.5976 | 0.06439 | -0.0638 | -9.2809
-6.5 | -0.631 | 0.06027 | -0.0567 | -10.4696
-6 | -0.6441 | 0.05652 | -0.0501 | -11.396
-5.5 | -0.6418 | 0.05321 | -0.0442 | -12.0616
-5 | -0.5918 | 0.05031 | -0.0431 | -11.7631
-4.5 | -0.5597 | 0.04854 | -0.0381 | -11.5307
-4 | -0.5265 | 0.04722 | -0.0333 | -11.1499
-3.5 | -0.5163 | 0.04551 | -0.0262 | -11.3448
-3 | -0.5255 | 0.04356 | -0.0148 | -12.0638
-2.5 | -0.1135 | 0.06566 | -0.0279 | -1.7286
-2 | -0.1026 | 0.06567 | -0.0246 | -1.5624
-1.5 | -0.1327 | 0.06534 | -0.015 | -2.0309
0 | -0.2806 | 0.06011 | 0.0252 | -4.6681
0.5 | -0.2433 | 0.06048 | 0.0232 | -4.0228
1 | -0.1924 | 0.06159 | 0.0182 | -3.1239
1.5 | -0.1099 | 0.06442 | 0.0064 | -1.706
2 | -0.0096 | 0.06842 | -0.0089 | -0.14031
2.5 | 0.038 | 0.07045 | -0.0133 | 0.53939
3 | 0.0597 | 0.07174 | -0.0126 | 0.83217
3.5 | 0.077 | 0.07289 | -0.0107 | 1.0564
4 | 0.0697 | 0.07234 | -0.0046 | 0.96351
4.5 | 0.0811 | 0.07334 | -0.0014 | 1.1058
5 | 0.1124 | 0.07627 | -0.002 | 1.4737
5.5 | 0.1432 | 0.07877 | -0.0026 | 1.818
6 | 0.1984 | 0.08425 | -0.0066 | 2.3549
6.5 | 0.2226 | 0.08717 | -0.0067 | 2.5536
7 | 0.2658 | 0.09191 | -0.009 | 2.892
7.5 | 0.3027 | 0.09703 | -0.0109 | 3.1197
8 | 0.3318 | 0.10113 | -0.0118 | 3.2809
8.5 | 0.3695 | 0.10698 | -0.0139 | 3.4539
9 | 0.406 | 0.11224 | -0.0155 | 3.6172
9.5 | 0.4235 | 0.11688 | -0.0163 | 3.6234
10 | 0.4627 | 0.12328 | -0.0184 | 3.7532
10.5 | 0.4963 | 0.12905 | -0.0198 | 3.8458
11 | 0.5456 | 0.12911 | -0.0171 | 4.2259
11.5 | 0.5728 | 0.13474 | -0.0185 | 4.2512
12 | 0.6051 | 0.14053 | -0.0198 | 4.3058
12.5 | 0.6177 | 0.1473 | -0.0225 | 4.1935
13 | 0.648 | 0.15357 | -0.024 | 4.2196
13.5 | 0.6808 | 0.1598 | -0.0252 | 4.2603
14 | 0.6871 | 0.1675 | -0.0291 | 4.1021
14.5 | 0.7004 | 0.17547 | -0.033 | 3.9916
15 | 0.7032 | 0.19162 | -0.0421 | 3.6698
15.5 | 0.719 | 0.20129 | -0.0471 | 3.572
16 | 0.7272 | 0.20762 | -0.0521 | 3.5026
16.5 | 0.7482 | 0.21626 | -0.0564 | 3.4597
17 | 0.7812 | 0.22753 | -0.0596 | 3.4334
17.5 | 0.7917 | 0.23264 | -0.0649 | 3.4031
18 | 0.8113 | 0.24089 | -0.0696 | 3.3679
18.5 | 0.8473 | 0.25387 | -0.0727 | 3.3375
19 | 0.8548 | 0.25696 | -0.0789 | 3.3266
19.5 | 0.8778 | 0.26608 | -0.0834 | 3.299
20 | 0.9047 | 0.2758 | -0.0874 | 3.2803

## 9. Re 100k Mach 0.00 (1)
BIGFOIL.COM POLAR EXPORT
NACA64-418 a=0.0
NACA64-418 a=0.0 |  |  |  | Cl Max: | 1.468 | at alpha= | 12.5 | deg
JavaFoil+Calcfoil stall+Eppler ext transition |  |  |  | L/D Max: | 39.856 | at alpha= | 8 | deg
Re: | 100000 |  |  | Cd Min: | 0.01483 | at alpha= | -0.5 | deg
Mach: | 0 |  |  | Cl=0 at alpha= | -2.0083 | deg
|  |  |  | @ Cl=0.1, Cd= | 0.014889
|  |  |  | @ Cl=0.4, Cd= | 0.016885
|  |  |  | @ Cl=0.6, Cd= | 0.018636
alpha (deg) | Cl | Cd | Cm | Cl/Cd
-20 | -0.777 | 0.24292 | -0.001 | -3.198
-19.5 | -0.795 | 0.22943 | -0.001 | -3.466
-19 | -0.813 | 0.20899 | -0.001 | -3.889
-18.5 | -0.829 | 0.20445 | -0.001 | -4.055
-18 | -0.844 | 0.19195 | -0.002 | -4.396
-17.5 | -0.857 | 0.18193 | -0.002 | -4.712
-17 | -0.869 | 0.17059 | -0.002 | -5.092
-16.5 | -0.878 | 0.16053 | -0.002 | -5.469
-16 | -0.885 | 0.15001 | -0.002 | -5.899
-15.5 | -0.889 | 0.13601 | -0.002 | -6.538
-15 | -0.891 | 0.12694 | -0.002 | -7.017
-14.5 | -0.889 | 0.11972 | -0.003 | -7.427
-14 | -0.884 | 0.1122 | -0.003 | -7.882
-13.5 | -0.876 | 0.10535 | -0.003 | -8.317
-13 | -0.865 | 0.09932 | -0.003 | -8.706
-12.5 | -0.85 | 0.09286 | -0.003 | -9.148
-12 | -0.831 | 0.08722 | -0.004 | -9.527
-11.5 | -0.809 | 0.08187 | -0.004 | -9.882
-11 | -0.784 | 0.07851 | -0.004 | -9.981
-10.5 | -0.755 | 0.07327 | -0.004 | -10.307
-10 | -0.724 | 0.068 | -0.005 | -10.643
-9.5 | -0.81 | 0.02823 | -0.016 | -28.687
-9 | -0.773 | 0.02613 | -0.017 | -29.583
-8.5 | -0.732 | 0.02436 | -0.017 | -30.034
-8 | -0.685 | 0.02286 | -0.018 | -29.98
-7.5 | -0.635 | 0.02185 | -0.019 | -29.048
-7 | -0.485 | 0.05065 | -0.01 | -9.584
-6.5 | -0.439 | 0.04808 | -0.01 | -9.13
-6 | -0.392 | 0.04551 | -0.011 | -8.615
-5.5 | -0.345 | 0.04267 | -0.011 | -8.074
-5 | -0.359 | 0.01845 | -0.022 | -19.467
-4.5 | -0.301 | 0.01799 | -0.023 | -16.724
-4 | -0.242 | 0.01757 | -0.024 | -13.762
-3.5 | -0.182 | 0.0172 | -0.024 | -10.582
-3 | -0.122 | 0.01617 | -0.025 | -7.521
-2.5 | -0.059 | 0.01515 | -0.025 | -3.928
-2 | 0.001 | 0.01499 | -0.026 | 0.08
-1.5 | 0.063 | 0.01493 | -0.027 | 4.201
-1 | 0.126 | 0.01486 | -0.028 | 8.444
-0.5 | 0.188 | 0.01483 | -0.028 | 12.655
0 | 0.239 | 0.01607 | -0.029 | 14.88
0.5 | 0.298 | 0.0163 | -0.03 | 18.259
1 | 0.356 | 0.01665 | -0.03 | 21.377
1.5 | 0.414 | 0.01696 | -0.031 | 24.392
2 | 0.471 | 0.01741 | -0.031 | 27.056
2.5 | 0.526 | 0.01788 | -0.032 | 29.403
3 | 0.582 | 0.01843 | -0.032 | 31.558
3.5 | 0.637 | 0.01906 | -0.033 | 33.41
4 | 0.693 | 0.0197 | -0.033 | 35.158
4.5 | 0.747 | 0.02051 | -0.034 | 36.425
5 | 0.801 | 0.0213 | -0.035 | 37.62
5.5 | 0.855 | 0.02229 | -0.035 | 38.335
6 | 0.907 | 0.02331 | -0.036 | 38.904
6.5 | 0.958 | 0.02441 | -0.036 | 39.257
7 | 1.008 | 0.02568 | -0.037 | 39.227
7.5 | 1.059 | 0.02669 | -0.037 | 39.66
8 | 1.109 | 0.02782 | -0.038 | 39.856
8.5 | 1.158 | 0.02907 | -0.039 | 39.835
9 | 1.231 | 0.03353 | -0.04 | 36.703
9.5 | 1.274 | 0.03541 | -0.041 | 35.965
10 | 1.314 | 0.03751 | -0.041 | 35.024
10.5 | 1.352 | 0.03974 | -0.042 | 34.01
11 | 1.386 | 0.04215 | -0.042 | 32.888
11.5 | 1.418 | 0.04463 | -0.043 | 31.766
12 | 1.446 | 0.04744 | -0.043 | 30.469
12.5 | 1.468 | 0.0509 | -0.044 | 28.843
13 | 1.307 | 0.09862 | -0.022 | 13.252
13.5 | 1.324 | 0.10527 | -0.022 | 12.577
14 | 1.337 | 0.1124 | -0.022 | 11.892
14.5 | 1.346 | 0.11942 | -0.022 | 11.271
15 | 1.352 | 0.12797 | -0.022 | 10.565
15.5 | 1.355 | 0.13598 | -0.022 | 9.961
16 | 1.354 | 0.14455 | -0.022 | 9.365
16.5 | 1.349 | 0.1511 | -0.021 | 8.93
17 | 1.342 | 0.16119 | -0.021 | 8.327
17.5 | 1.332 | 0.1735 | -0.021 | 7.676

## 10. Re 100k Mach 0.00 (2)
BIGFOIL.COM POLAR EXPORT
NACA64-418 a=0.0
NACA64-418 a=0.0 |  |  |  | Cl Max: | 1.2202 | at alpha= | 17 | deg
XFOIL ncrit=9 |  |  |  | L/D Max: | 30.952 | at alpha= | 11.5 | deg
Re: | 100000 |  |  | Cd Min: | 0.23488 | at alpha= | 20 | deg
Mach: | 0 |  |  | Cl=0 at alpha= | 0.73286 | deg
|  |  |  | @ Cl=0.1, Cd= | 0.043662
|  |  |  | @ Cl=0.4, Cd= | 0.052008
|  |  |  | @ Cl=0.6, Cd= | 0.056388
alpha (deg) | Cl | Cd | Cm | Cl/Cd
-15 | -0.4584 | 0.15611 | -0.0186 | -2.9364
-14.5 | -0.4144 | 0.14886 | -0.0183 | -2.7838
-14 | -0.4221 | 0.14128 | -0.0243 | -2.9877
-13.5 | -0.3931 | 0.13486 | -0.0258 | -2.9149
-13 | -0.3916 | 0.12691 | -0.0306 | -3.0857
-12.5 | -0.4147 | 0.11902 | -0.0382 | -3.4843
-12 | -0.3626 | 0.11345 | -0.0375 | -3.1961
-11.5 | -0.3505 | 0.10643 | -0.0412 | -3.2932
-11 | -0.3693 | 0.10129 | -0.0427 | -3.646
-10.5 | -0.6254 | 0.05506 | -0.0784 | -11.3585
-10 | -0.6429 | 0.04844 | -0.075 | -13.2721
-9.5 | -0.6092 | 0.04268 | -0.0743 | -14.2737
-9 | -0.5788 | 0.03881 | -0.0717 | -14.9137
-8.5 | -0.5453 | 0.03613 | -0.0688 | -15.0927
-8 | -0.5002 | 0.03312 | -0.0672 | -15.1027
-7.5 | -0.4473 | 0.03074 | -0.0669 | -14.5511
-7 | -0.3982 | 0.02931 | -0.0659 | -13.5858
-6.5 | -0.3464 | 0.02753 | -0.0653 | -12.5826
-6 | -0.3089 | 0.02635 | -0.0623 | -11.723
-5.5 | -0.2931 | 0.02492 | -0.0568 | -11.7616
-5 | -0.3107 | 0.02354 | -0.0457 | -13.1988
-4.5 | -0.2713 | 0.02566 | -0.0404 | -10.5729
-4 | -0.2205 | 0.02786 | -0.0362 | -7.9146
-3.5 | -0.1735 | 0.03116 | -0.0301 | -5.568
-3 | -0.094 | 0.034 | -0.0276 | -2.7647
-2.5 | -0.0753 | 0.03451 | -0.0242 | -2.182
-2 | -0.0526 | 0.0339 | -0.0212 | -1.5516
-1.5 | -0.0736 | 0.03506 | -0.0143 | -2.0993
-1 | -0.0164 | 0.03503 | -0.0147 | -0.46817
-0.5 | -0.058 | 0.03681 | -0.005 | -1.5757
0 | -0.0104 | 0.03717 | -0.0053 | -0.2798
0.5 | -0.0163 | 0.03887 | 0.0002 | -0.41935
1 | 0.0187 | 0.03977 | 0.0015 | 0.4702
1.5 | 0.0408 | 0.04115 | 0.0043 | 0.99149
2 | 0.0718 | 0.0424 | 0.0059 | 1.6934
2.5 | 0.1062 | 0.04394 | 0.0063 | 2.4169
3 | 0.2002 | 0.04479 | -0.0001 | 4.4697
3.5 | 0.2649 | 0.04736 | -0.0074 | 5.5933
4 | 0.3543 | 0.04974 | -0.0178 | 7.123
5 | 0.3991 | 0.05201 | -0.0157 | 7.6735
5.5 | 0.4754 | 0.05186 | -0.0174 | 9.167
6 | 0.5098 | 0.05349 | -0.0167 | 9.5308
6.5 | 0.5476 | 0.05499 | -0.016 | 9.9582
7 | 0.5891 | 0.05615 | -0.0153 | 10.4915
7.5 | 0.6321 | 0.05709 | -0.0144 | 11.072
8 | 0.6772 | 0.05768 | -0.0135 | 11.7406
8.5 | 0.688 | 0.06084 | -0.0118 | 11.3083
9 | 0.7361 | 0.06073 | -0.0106 | 12.1209
10 | 0.9025 | 0.05162 | -0.0074 | 17.4835
10.5 | 1.0808 | 0.03688 | -0.007 | 29.3059
11 | 1.1008 | 0.03705 | -0.0037 | 29.7112
11.5 | 1.1347 | 0.03666 | -0.0009 | 30.952
12 | 1.1411 | 0.03931 | 0.0021 | 29.0282
12.5 | 1.1349 | 0.04354 | 0.0048 | 26.0657
13 | 1.1261 | 0.04853 | 0.0067 | 23.2042
13.5 | 1.1158 | 0.05433 | 0.0079 | 20.5375
14 | 1.1139 | 0.05965 | 0.0088 | 18.6739
14.5 | 1.1243 | 0.06414 | 0.0098 | 17.5288
15 | 1.1458 | 0.06774 | 0.0107 | 16.9147
15.5 | 1.169 | 0.07156 | 0.0113 | 16.3359
16 | 1.1973 | 0.07536 | 0.012 | 15.8877
16.5 | 1.211 | 0.08049 | 0.0117 | 15.0453
17 | 1.2202 | 0.08697 | 0.0112 | 14.0301
17.5 | 1.1893 | 0.09757 | 0.0081 | 12.1892
18 | 1.1436 | 0.11109 | 0.0026 | 10.2944
18.5 | 1.0677 | 0.13154 | -0.0083 | 8.1169
19.5 | 0.8173 | 0.22541 | -0.0622 | 3.6258
20 | 0.8678 | 0.23488 | -0.0602 | 3.6947

## 11. Re 100k Mach 0.10 (1)
BIGFOIL.COM POLAR EXPORT
NACA64-418 a=0.0
NACA64-418 a=0.0 |  |  |  | Cl Max: | 1.462 | at alpha= | 12.5 | deg
JavaFoil+Calcfoil stall+Eppler ext transition |  |  |  | L/D Max: | 42.876 | at alpha= | 8.5 | deg
Re: | 100000 |  |  | Cd Min: | 0.01486 | at alpha= | -0.5 | deg
Mach: | 0.1 |  |  | Cl=0 at alpha= | -2.0082 | deg
|  |  |  | @ Cl=0.1, Cd= | 0.014933
|  |  |  | @ Cl=0.4, Cd= | 0.017012
|  |  |  | @ Cl=0.6, Cd= | 0.018724
alpha (deg) | Cl | Cd | Cm | Cl/Cd
-19.5 | -0.747 | 0.22926 | -0.001 | -3.259
-19 | -0.768 | 0.2181 | -0.001 | -3.521
-18.5 | -0.788 | 0.21169 | -0.001 | -3.722
-18 | -0.806 | 0.19941 | -0.002 | -4.044
-17.5 | -0.823 | 0.18052 | -0.002 | -4.561
-17 | -0.838 | 0.16703 | -0.002 | -5.02
-16.5 | -0.851 | 0.16569 | -0.002 | -5.137
-16 | -0.862 | 0.15177 | -0.002 | -5.677
-15.5 | -0.869 | 0.13877 | -0.002 | -6.264
-15 | -0.874 | 0.12954 | -0.002 | -6.746
-14.5 | -0.875 | 0.12147 | -0.003 | -7.205
-14 | -0.873 | 0.11442 | -0.003 | -7.631
-13.5 | -0.867 | 0.10652 | -0.003 | -8.143
-13 | -0.858 | 0.09995 | -0.003 | -8.584
-12.5 | -0.845 | 0.09387 | -0.003 | -9
-12 | -0.828 | 0.08809 | -0.004 | -9.399
-11.5 | -0.807 | 0.08255 | -0.004 | -9.781
-11 | -0.783 | 0.07881 | -0.004 | -9.937
-10.5 | -0.756 | 0.07286 | -0.004 | -10.371
-10 | -0.725 | 0.06812 | -0.004 | -10.641
-9.5 | -0.691 | 0.06409 | -0.005 | -10.782
-9 | -0.774 | 0.0265 | -0.017 | -29.206
-8.5 | -0.734 | 0.02446 | -0.017 | -30.001
-8 | -0.687 | 0.02312 | -0.018 | -29.729
-7.5 | -0.637 | 0.02202 | -0.019 | -28.926
-7 | -0.488 | 0.0509 | -0.01 | -9.579
-6.5 | -0.441 | 0.04829 | -0.01 | -9.128
-6 | -0.394 | 0.04555 | -0.011 | -8.646
-5.5 | -0.346 | 0.04328 | -0.011 | -7.997
-5 | -0.361 | 0.01852 | -0.022 | -19.473
-4.5 | -0.302 | 0.01807 | -0.023 | -16.727
-4 | -0.243 | 0.01765 | -0.024 | -13.764
-3.5 | -0.183 | 0.01728 | -0.024 | -10.578
-3 | -0.122 | 0.01623 | -0.025 | -7.521
-2.5 | -0.06 | 0.0152 | -0.025 | -3.93
-2 | 0.001 | 0.01505 | -0.026 | 0.08
-1.5 | 0.063 | 0.01498 | -0.027 | 4.206
-1 | 0.126 | 0.0149 | -0.028 | 8.468
-0.5 | 0.189 | 0.01486 | -0.028 | 12.695
0 | 0.24 | 0.01612 | -0.029 | 14.902
0.5 | 0.299 | 0.01637 | -0.03 | 18.273
1 | 0.358 | 0.01671 | -0.03 | 21.397
1.5 | 0.415 | 0.01712 | -0.031 | 24.265
2 | 0.473 | 0.01751 | -0.031 | 27.006
2.5 | 0.528 | 0.01798 | -0.032 | 29.346
3 | 0.584 | 0.01855 | -0.032 | 31.483
3.5 | 0.64 | 0.01916 | -0.033 | 33.409
4 | 0.695 | 0.01985 | -0.034 | 35.041
4.5 | 0.75 | 0.02067 | -0.034 | 36.285
5 | 0.805 | 0.02148 | -0.035 | 37.458
5.5 | 0.858 | 0.02249 | -0.035 | 38.147
6 | 0.911 | 0.02343 | -0.036 | 38.883
6.5 | 0.962 | 0.02465 | -0.036 | 39.015
7 | 1.011 | 0.02596 | -0.037 | 38.957
7.5 | 1.063 | 0.02693 | -0.037 | 39.468
8 | 1.114 | 0.02809 | -0.038 | 39.642
8.5 | 1.182 | 0.02757 | -0.04 | 42.876
9 | 1.235 | 0.03393 | -0.041 | 36.395
9.5 | 1.278 | 0.03584 | -0.041 | 35.655
10 | 1.318 | 0.03802 | -0.042 | 34.663
10.5 | 1.355 | 0.04011 | -0.042 | 33.783
11 | 1.389 | 0.04272 | -0.043 | 32.512
11.5 | 1.42 | 0.04538 | -0.043 | 31.285
12 | 1.446 | 0.04819 | -0.044 | 30.011
12.5 | 1.462 | 0.0524 | -0.044 | 27.912
13 | 1.306 | 0.09975 | -0.022 | 13.095
13.5 | 1.322 | 0.10649 | -0.022 | 12.412
14 | 1.332 | 0.11314 | -0.022 | 11.777
14.5 | 1.34 | 0.12037 | -0.021 | 11.13
15 | 1.344 | 0.12964 | -0.021 | 10.364
15.5 | 1.343 | 0.13877 | -0.021 | 9.681
16 | 1.34 | 0.14712 | -0.021 | 9.108
16.5 | 1.333 | 0.15355 | -0.021 | 8.68
17 | 1.322 | 0.16279 | -0.021 | 8.12
17.5 | 1.308 | 0.17726 | -0.021 | 7.38

## 12. Re 100k Mach 0.10 (2)
BIGFOIL.COM POLAR EXPORT
NACA64-418 a=0.0
NACA64-418 a=0.0 |  |  |  | Cl Max: | 1.2047 | at alpha= | 17 | deg
XFOIL ncrit=9 |  |  |  | L/D Max: | 29.7806 | at alpha= | 11.5 | deg
Re: | 100000 |  |  | Cd Min: | 0.22638 | at alpha= | 19.5 | deg
Mach: | 0.1 |  |  | Cl=0 at alpha= | 0.75747 | deg
|  |  |  | @ Cl=0.1, Cd= | 0.044207
|  |  |  | @ Cl=0.4, Cd= | 0.051769
|  |  |  | @ Cl=0.6, Cd= | 0.060027
alpha (deg) | Cl | Cd | Cm | Cl/Cd
-12 | -0.3606 | 0.114 | -0.0381 | -3.1632
-11.5 | -0.3459 | 0.10705 | -0.0416 | -3.2312
-11 | -0.3629 | 0.10188 | -0.0434 | -3.562
-10.5 | -0.6132 | 0.05571 | -0.0802 | -11.007
-10 | -0.6382 | 0.0492 | -0.0765 | -12.9715
-9.5 | -0.6061 | 0.04331 | -0.0757 | -13.9945
-9 | -0.5794 | 0.03943 | -0.0726 | -14.6944
-8.5 | -0.547 | 0.03662 | -0.0696 | -14.9372
-8 | -0.5039 | 0.03366 | -0.0678 | -14.9703
-7.5 | -0.45 | 0.03108 | -0.0674 | -14.4788
-7 | -0.4 | 0.02954 | -0.0665 | -13.541
-6.5 | -0.3476 | 0.02776 | -0.0659 | -12.5216
-6 | -0.3092 | 0.0266 | -0.0631 | -11.6241
-5.5 | -0.2904 | 0.02521 | -0.0577 | -11.5192
-5 | -0.3104 | 0.02347 | -0.0467 | -13.2254
-4.5 | -0.2741 | 0.02575 | -0.0409 | -10.6447
-4 | -0.2225 | 0.0278 | -0.0367 | -8.0036
-3.5 | -0.1711 | 0.03148 | -0.0306 | -5.4352
-3 | -0.0848 | 0.03435 | -0.0287 | -2.4687
-2.5 | -0.0783 | 0.03483 | -0.0241 | -2.2481
-2 | -0.0525 | 0.03405 | -0.0213 | -1.5419
-1.5 | -0.0736 | 0.03541 | -0.0142 | -2.0785
-1 | -0.0143 | 0.03517 | -0.0149 | -0.4066
-0.5 | -0.0623 | 0.03704 | -0.0046 | -1.682
0 | -0.0077 | 0.03731 | -0.0057 | -0.20638
0.5 | -0.0224 | 0.03917 | 0.0008 | -0.57187
1 | 0.0211 | 0.03992 | 0.0014 | 0.52856
1.5 | 0.0332 | 0.04148 | 0.005 | 0.80039
2 | 0.0739 | 0.04251 | 0.0059 | 1.7384
2.5 | 0.1002 | 0.04422 | 0.0069 | 2.2659
3 | 0.2012 | 0.0448 | 0.0005 | 4.4911
3.5 | 0.2643 | 0.0474 | -0.0067 | 5.5759
4 | 0.3504 | 0.04984 | -0.0167 | 7.0305
4.5 | 0.3942 | 0.05138 | -0.0199 | 7.6722
5.5 | 0.4328 | 0.05397 | -0.0149 | 8.0193
6 | 0.4741 | 0.05553 | -0.0148 | 8.5377
6.5 | 0.5148 | 0.05709 | -0.0144 | 9.0173
7 | 0.555 | 0.05856 | -0.0138 | 9.4775
7.5 | 0.5955 | 0.05991 | -0.0131 | 9.9399
8 | 0.6376 | 0.061 | -0.0123 | 10.4525
8.5 | 0.7336 | 0.05733 | -0.012 | 12.7961
10.5 | 1.0007 | 0.04477 | -0.0046 | 22.352
11 | 1.0936 | 0.03808 | -0.0025 | 28.7185
11.5 | 1.1266 | 0.03783 | 0.0002 | 29.7806
12 | 1.1351 | 0.04037 | 0.0032 | 28.1174
12.5 | 1.1276 | 0.04484 | 0.0057 | 25.1472
13 | 1.1181 | 0.0501 | 0.0075 | 22.3174
13.5 | 1.1115 | 0.05553 | 0.0087 | 20.0162
14 | 1.1117 | 0.06079 | 0.0096 | 18.2875
14.5 | 1.1221 | 0.0654 | 0.0104 | 17.1575
15 | 1.1473 | 0.06872 | 0.0114 | 16.6953
15.5 | 1.1672 | 0.07304 | 0.0119 | 15.9803
16 | 1.1901 | 0.07753 | 0.0124 | 15.3502
16.5 | 1.2009 | 0.08308 | 0.0119 | 14.4547
17 | 1.2047 | 0.09022 | 0.011 | 13.3529
17.5 | 1.1673 | 0.10193 | 0.007 | 11.452
18 | 1.114 | 0.11715 | 0 | 9.5092
18.5 | 1.0381 | 0.13876 | -0.0121 | 7.4813
19 | 0.8456 | 0.22122 | -0.0526 | 3.8224
19.5 | 0.819 | 0.22638 | -0.0628 | 3.6178

## 13. Re 100k Mach 0.25 (1)
BIGFOIL.COM POLAR EXPORT
NACA64-418 a=0.0
NACA64-418 a=0.0 |  |  |  | Cl Max: | 1.423 | at alpha= | 11.5 | deg
JavaFoil+Calcfoil stall+Eppler ext transition |  |  |  | L/D Max: | 41.538 | at alpha= | 8.5 | deg
Re: | 100000 |  |  | Cd Min: | 0.01519 | at alpha= | -0.5 | deg
Mach: | 0.25 |  |  | Cl=0 at alpha= | -2.0081 | deg
|  |  |  | @ Cl=0.1, Cd= | 0.015258
|  |  |  | @ Cl=0.4, Cd= | 0.017449
|  |  |  | @ Cl=0.6, Cd= | 0.019234
alpha (deg) | Cl | Cd | Cm | Cl/Cd
-17.5 | -0.512 | 0.24816 | -0.002 | -2.065
-17 | -0.564 | 0.22228 | -0.002 | -2.536
-16.5 | -0.611 | 0.22206 | -0.002 | -2.75
-16 | -0.654 | 0.18143 | -0.002 | -3.603
-15.5 | -0.692 | 0.17636 | -0.002 | -3.922
-15 | -0.725 | 0.1628 | -0.002 | -4.452
-14.5 | -0.752 | 0.1482 | -0.003 | -5.076
-14 | -0.774 | 0.1271 | -0.003 | -6.089
-13.5 | -0.789 | 0.11755 | -0.003 | -6.715
-13 | -0.798 | 0.10867 | -0.003 | -7.347
-12.5 | -0.801 | 0.10092 | -0.003 | -7.939
-12 | -0.798 | 0.09296 | -0.003 | -8.582
-11.5 | -0.788 | 0.08641 | -0.004 | -9.124
-11 | -0.773 | 0.08028 | -0.004 | -9.632
-10.5 | -0.753 | 0.07637 | -0.004 | -9.855
-10 | -0.727 | 0.07026 | -0.004 | -10.353
-9.5 | -0.698 | 0.06555 | -0.005 | -10.642
-9 | -0.664 | 0.06183 | -0.005 | -10.734
-8.5 | -0.739 | 0.02662 | -0.018 | -27.78
-8 | -0.698 | 0.02456 | -0.019 | -28.403
-7.5 | -0.648 | 0.02313 | -0.019 | -28.032
-7 | -0.596 | 0.02195 | -0.02 | -27.163
-6.5 | -0.451 | 0.049 | -0.01 | -9.208
-6 | -0.403 | 0.04564 | -0.011 | -8.836
-5.5 | -0.355 | 0.04369 | -0.011 | -8.118
-5 | -0.369 | 0.01902 | -0.023 | -19.395
-4.5 | -0.309 | 0.0185 | -0.024 | -16.711
-4 | -0.249 | 0.01805 | -0.024 | -13.775
-3.5 | -0.187 | 0.01766 | -0.025 | -10.598
-3 | -0.125 | 0.01732 | -0.026 | -7.216
-2.5 | -0.061 | 0.01557 | -0.026 | -3.925
-2 | 0.001 | 0.01538 | -0.027 | 0.08
-1.5 | 0.064 | 0.01528 | -0.027 | 4.222
-1 | 0.128 | 0.01524 | -0.028 | 8.422
-0.5 | 0.194 | 0.01519 | -0.029 | 12.755
0 | 0.246 | 0.01661 | -0.03 | 14.811
0.5 | 0.306 | 0.01682 | -0.03 | 18.211
1 | 0.366 | 0.01723 | -0.031 | 21.254
1.5 | 0.425 | 0.01761 | -0.032 | 24.157
2 | 0.484 | 0.01808 | -0.032 | 26.784
2.5 | 0.54 | 0.01859 | -0.033 | 29.061
3 | 0.598 | 0.01921 | -0.033 | 31.119
3.5 | 0.655 | 0.01988 | -0.034 | 32.943
4 | 0.712 | 0.02057 | -0.034 | 34.621
4.5 | 0.768 | 0.02141 | -0.035 | 35.887
5 | 0.823 | 0.02241 | -0.035 | 36.741
5.5 | 0.878 | 0.02341 | -0.036 | 37.503
6 | 0.932 | 0.02452 | -0.036 | 38.007
6.5 | 0.983 | 0.0258 | -0.037 | 38.107
7 | 1.035 | 0.02699 | -0.038 | 38.354
7.5 | 1.087 | 0.02811 | -0.038 | 38.683
8 | 1.138 | 0.02944 | -0.039 | 38.643
8.5 | 1.209 | 0.02911 | -0.041 | 41.538
9 | 1.258 | 0.03604 | -0.042 | 34.915
9.5 | 1.299 | 0.0382 | -0.042 | 34.014
10 | 1.337 | 0.04069 | -0.043 | 32.854
10.5 | 1.371 | 0.04328 | -0.043 | 31.665
11 | 1.4 | 0.04593 | -0.044 | 30.484
11.5 | 1.423 | 0.04936 | -0.044 | 28.836
12 | 1.264 | 0.09101 | -0.022 | 13.886
12.5 | 1.28 | 0.09756 | -0.022 | 13.119
13 | 1.291 | 0.10511 | -0.021 | 12.287
13.5 | 1.296 | 0.11254 | -0.021 | 11.514
14 | 1.293 | 0.12053 | -0.021 | 10.726
14.5 | 1.284 | 0.13018 | -0.021 | 9.862
15 | 1.269 | 0.14063 | -0.021 | 9.02
15.5 | 1.247 | 0.15109 | -0.021 | 8.252
16 | 1.219 | 0.16323 | -0.021 | 7.468
16.5 | 1.185 | 0.17659 | -0.02 | 6.708

## 14. Re 100k Mach 0.25 (2)
BIGFOIL.COM POLAR EXPORT
NACA64-418 a=0.0
NACA64-418 a=0.0 |  |  |  | Cl Max: | 0.6648 | at alpha= | 8.5 | deg
XFOIL ncrit=9 |  |  |  | L/D Max: | 10.2676 | at alpha= | 8 | deg
Re: | 100000 |  |  | Cd Min: | 0.14342 | at alpha= | -15 | deg
Mach: | 0.25 |  |  | Cl=0 at alpha= | 0.94713 | deg
|  |  |  | @ Cl=0.1, Cd= | 0.045586
|  |  |  | @ Cl=0.4, Cd= | 0.051846
|  |  |  | @ Cl=0.6, Cd= | 0.060111
alpha (deg) | Cl | Cd | Cm | Cl/Cd
-15 | -0.2685 | 0.14342 | -0.0294 | -1.8721
-14.5 | -0.2959 | 0.14211 | -0.0348 | -2.0822
-14 | -0.2503 | 0.13429 | -0.0374 | -1.8639
-13.5 | -0.2665 | 0.12982 | -0.0429 | -2.0528
-13 | -0.2421 | 0.12558 | -0.0439 | -1.9279
-12 | -0.3852 | 0.11654 | -0.0451 | -3.3053
-11.5 | -0.3241 | 0.11039 | -0.0438 | -2.936
-11 | -0.4704 | 0.08019 | -0.073 | -5.8661
-10.5 | -0.5352 | 0.05869 | -0.0891 | -9.1191
-10 | -0.6067 | 0.05247 | -0.0848 | -11.5628
-9.5 | -0.5884 | 0.04692 | -0.0825 | -12.5405
-9 | -0.5721 | 0.0426 | -0.0787 | -13.4296
-8.5 | -0.5492 | 0.03927 | -0.0746 | -13.9852
-8 | -0.5166 | 0.03638 | -0.0714 | -14.2001
-7.5 | -0.4653 | 0.03319 | -0.0707 | -14.0193
-7 | -0.4118 | 0.03109 | -0.0697 | -13.2454
-6.5 | -0.3544 | 0.02903 | -0.069 | -12.2081
-6 | -0.3074 | 0.0278 | -0.0675 | -11.0576
-5.5 | -0.2816 | 0.0269 | -0.0629 | -10.4684
-5 | -0.2851 | 0.02447 | -0.0546 | -11.651
-4.5 | -0.2859 | 0.02567 | -0.044 | -11.1375
-4 | -0.2449 | 0.02806 | -0.0387 | -8.7277
-3.5 | -0.1833 | 0.03141 | -0.0331 | -5.8357
-3 | -0.1111 | 0.03557 | -0.0283 | -3.1234
-2.5 | -0.0847 | 0.03601 | -0.0244 | -2.3521
-2 | -0.1093 | 0.03658 | -0.0163 | -2.988
-1.5 | -0.0667 | 0.03676 | -0.015 | -1.8145
-1 | -0.1063 | 0.03785 | -0.0052 | -2.8085
-0.5 | -0.0674 | 0.03806 | -0.0044 | -1.7709
0 | -0.0604 | 0.03942 | 0.0001 | -1.5322
0.5 | -0.0389 | 0.04049 | 0.0028 | -0.96073
1 | 0.0046 | 0.04134 | 0.0033 | 0.11127
1.5 | 0.0164 | 0.04277 | 0.0068 | 0.38345
2 | 0.0577 | 0.04385 | 0.0078 | 1.3158
2.5 | 0.0912 | 0.04522 | 0.0087 | 2.0168
3 | 0.1352 | 0.04705 | 0.0071 | 2.8735
3.5 | 0.2182 | 0.04905 | -0.0004 | 4.4485
4 | 0.3204 | 0.05094 | -0.0106 | 6.2898
4.5 | 0.4329 | 0.05222 | -0.0213 | 8.2899
5 | 0.4067 | 0.05315 | -0.014 | 7.6519
5.5 | 0.4392 | 0.05477 | -0.0134 | 8.019
6 | 0.4783 | 0.05648 | -0.0131 | 8.4685
6.5 | 0.5202 | 0.05804 | -0.0127 | 8.9628
7 | 0.565 | 0.05931 | -0.0122 | 9.5262
7.5 | 0.6109 | 0.06036 | -0.0115 | 10.1209
8 | 0.6407 | 0.0624 | -0.0103 | 10.2676
8.5 | 0.6648 | 0.06479 | -0.0091 | 10.2608

## 15. Re 100k Mach 0.50 (1)
BIGFOIL.COM POLAR EXPORT
NACA64-418 a=0.0
NACA64-418 a=0.0 |  |  |  | Cl Max: | 1.322 | at alpha= | 9 | deg
JavaFoil+Calcfoil stall+Eppler ext transition |  |  |  | L/D Max: | 36.802 | at alpha= | 7.5 | deg
Re: | 100000 |  |  | Cd Min: | 0.01668 | at alpha= | -0.5 | deg
Mach: | 0.5 |  |  | Cl=0 at alpha= | -2.0071 | deg
|  |  |  | @ Cl=0.1, Cd= | 0.016796
|  |  |  | @ Cl=0.4, Cd= | 0.019098
|  |  |  | @ Cl=0.6, Cd= | 0.021443
alpha (deg) | Cl | Cd | Cm | Cl/Cd
-20 | -1.018 | 0.35817 | -0.003 | -2.842
-19.5 | -0.99 | 0.35493 | -0.003 | -2.788
-19 | -0.962 | 0.33095 | -0.003 | -2.907
-18.5 | -0.935 | 0.33418 | -0.004 | -2.797
-18 | -0.907 | 0.32105 | -0.004 | -2.825
-17.5 | -0.878 | 0.32524 | -0.004 | -2.7
-17 | -0.849 | 0.30848 | -0.005 | -2.753
-16.5 | -0.821 | 0.30449 | -0.005 | -2.697
-16 | -0.794 | 0.2844 | -0.005 | -2.791
-15.5 | -0.766 | 0.28811 | -0.006 | -2.658
-15 | -0.737 | 0.26346 | -0.006 | -2.797
-14.5 | -0.708 | 0.25767 | -0.006 | -2.748
-14 | -0.68 | 0.25241 | -0.006 | -2.695
-13.5 | -0.652 | 0.24767 | -0.007 | -2.633
-13 | -0.624 | 0.22904 | -0.007 | -2.725
-12.5 | -0.596 | 0.23198 | -0.007 | -2.57
-12 | -0.567 | 0.21567 | -0.007 | -2.628
-11.5 | -0.538 | 0.21402 | -0.007 | -2.516
-11 | -0.51 | 0.19533 | -0.008 | -2.613
-10.5 | -0.48 | 0.13235 | -0.005 | -3.63
-10 | -0.452 | 0.12763 | -0.005 | -3.544
-9.5 | -0.424 | 0.11867 | -0.005 | -3.574
-9 | -0.549 | 0.08577 | -0.005 | -6.399
-8.5 | -0.616 | 0.06927 | -0.004 | -8.898
-8 | -0.607 | 0.0599 | -0.005 | -10.139
-7.5 | -0.575 | 0.05468 | -0.006 | -10.524
-7 | -0.536 | 0.05097 | -0.006 | -10.507
-6.5 | -0.582 | 0.0251 | -0.022 | -23.171
-6 | -0.526 | 0.02358 | -0.023 | -22.29
-5.5 | -0.391 | 0.04657 | -0.012 | -8.385
-5 | -0.337 | 0.04372 | -0.013 | -7.719
-4.5 | -0.283 | 0.04141 | -0.013 | -6.835
-4 | -0.273 | 0.02009 | -0.026 | -13.594
-3.5 | -0.206 | 0.01948 | -0.027 | -10.572
-3 | -0.138 | 0.01897 | -0.028 | -7.259
-2.5 | -0.069 | 0.01858 | -0.029 | -3.688
-2 | 0.001 | 0.01708 | -0.029 | 0.079
-1.5 | 0.071 | 0.01685 | -0.03 | 4.207
-1 | 0.141 | 0.01672 | -0.031 | 8.446
-0.5 | 0.212 | 0.01668 | -0.031 | 12.72
0 | 0.272 | 0.01864 | -0.032 | 14.581
0.5 | 0.338 | 0.01907 | -0.033 | 17.73
1 | 0.404 | 0.0191 | -0.034 | 21.151
1.5 | 0.47 | 0.02007 | -0.035 | 23.397
2 | 0.534 | 0.02071 | -0.035 | 25.8
2.5 | 0.595 | 0.02138 | -0.036 | 27.849
3 | 0.659 | 0.02219 | -0.036 | 29.687
3.5 | 0.722 | 0.02306 | -0.037 | 31.299
4 | 0.784 | 0.02405 | -0.038 | 32.597
4.5 | 0.846 | 0.02519 | -0.038 | 33.568
5 | 0.906 | 0.02643 | -0.039 | 34.28
5.5 | 0.965 | 0.02796 | -0.039 | 34.51
6 | 1.022 | 0.02947 | -0.04 | 34.691
6.5 | 1.08 | 0.03087 | -0.041 | 34.987
7 | 1.134 | 0.03248 | -0.041 | 34.917
7.5 | 1.207 | 0.03281 | -0.043 | 36.802
8 | 1.257 | 0.0416 | -0.044 | 30.225
8.5 | 1.295 | 0.04488 | -0.045 | 28.854
9 | 1.322 | 0.04864 | -0.046 | 27.17
9.5 | 1.163 | 0.07511 | -0.023 | 15.483
10 | 1.145 | 0.08344 | -0.021 | 13.724
10.5 | 1.071 | 0.09891 | -0.02 | 10.832
11 | 0.727 | 0.1431 | -0.016 | 5.082
11.5 | 0.755 | 0.18189 | -0.02 | 4.152
12 | 0.783 | 0.1955 | -0.021 | 4.003
12.5 | 0.811 | 0.21635 | -0.024 | 3.748
13 | 0.838 | 0.22634 | -0.024 | 3.702
13.5 | 0.867 | 0.23964 | -0.027 | 3.616
14 | 0.894 | 0.25018 | -0.027 | 3.572

## 16. Re 100k Mach 0.50 (2)
BIGFOIL.COM POLAR EXPORT
NACA64-418 a=0.0
NACA64-418 a=0.0 |  |  |  | Cl Max: | 0.9171 | at alpha= | 20 | deg
XFOIL ncrit=9 |  |  |  | L/D Max: | 9.0899 | at alpha= | 11 | deg
Re: | 100000 |  |  | Cd Min: | 0.26738 | at alpha= | 20 | deg
Mach: | 0.5 |  |  | Cl=0 at alpha= | 2.202 | deg
|  |  |  | @ Cl=0.1, Cd= | 0.052271
|  |  |  | @ Cl=0.4, Cd= | 0.065045
|  |  |  | @ Cl=0.6, Cd= | 0.077887
alpha (deg) | Cl | Cd | Cm | Cl/Cd
-20 | -0.615 | 0.24811 | 0.0325 | -2.4787
-19.5 | -0.5977 | 0.2425 | 0.0255 | -2.4647
-19 | -0.5708 | 0.23267 | 0.0209 | -2.4533
-18.5 | -0.5446 | 0.22466 | 0.0163 | -2.4241
-18 | -0.549 | 0.22458 | 0.0065 | -2.4446
-17.5 | -0.4981 | 0.2087 | 0.0058 | -2.3867
-17 | -0.5078 | 0.20873 | -0.004 | -2.4328
-16.5 | -0.4542 | 0.19332 | -0.0049 | -2.3495
-16 | -0.4328 | 0.18518 | -0.0102 | -2.3372
-15.5 | -0.4356 | 0.18246 | -0.0183 | -2.3874
-15 | -0.3845 | 0.16961 | -0.0203 | -2.267
-14 | -0.3395 | 0.15466 | -0.0316 | -2.1951
-13.5 | -0.3241 | 0.14715 | -0.0384 | -2.2025
-13 | -0.3227 | 0.14235 | -0.0456 | -2.2669
-12.5 | -0.2752 | 0.1335 | -0.0484 | -2.0614
-11.5 | -0.2368 | 0.11727 | -0.0688 | -2.0193
-11 | -0.2243 | 0.10106 | -0.0796 | -2.2195
-10.5 | -0.2638 | 0.08428 | -0.0923 | -3.13
-10 | -0.2828 | 0.07357 | -0.0982 | -3.844
-9.5 | -0.3315 | 0.06239 | -0.1046 | -5.3134
-9 | -0.38 | 0.05442 | -0.1066 | -6.9827
-8.5 | -0.4141 | 0.04892 | -0.1044 | -8.4648
-8 | -0.4382 | 0.04508 | -0.0988 | -9.7205
-7.5 | -0.4431 | 0.0418 | -0.0923 | -10.6005
-7 | -0.4252 | 0.03879 | -0.0877 | -10.9616
-6.5 | -0.3939 | 0.03657 | -0.0839 | -10.7711
-6 | -0.3294 | 0.03384 | -0.083 | -9.734
-5.5 | -0.2573 | 0.03213 | -0.0826 | -8.0081
-5 | -0.2275 | 0.03184 | -0.0774 | -7.1451
-4.5 | -0.2311 | 0.03081 | -0.0679 | -7.5008
-4 | -0.2704 | 0.03062 | -0.0559 | -8.8308
-3.5 | -0.2876 | 0.03178 | -0.0417 | -9.0497
-3 | -0.2624 | 0.03549 | -0.0315 | -7.3936
-2.5 | -0.2227 | 0.03965 | -0.0219 | -5.6166
-2 | -0.2232 | 0.04262 | -0.0092 | -5.237
-1.5 | -0.149 | 0.04413 | -0.0077 | -3.3764
-1 | -0.2099 | 0.04438 | 0.005 | -4.7296
-0.5 | -0.1585 | 0.04459 | 0.0054 | -3.5546
0 | -0.1543 | 0.04535 | 0.0101 | -3.4024
0.5 | -0.1139 | 0.04589 | 0.0104 | -2.482
1 | -0.0882 | 0.04703 | 0.0131 | -1.8754
1.5 | -0.0273 | 0.04782 | 0.0125 | -0.57089
2 | -0.0158 | 0.04927 | 0.0158 | -0.32068
2.5 | 0.0233 | 0.05054 | 0.0172 | 0.46102
3 | 0.0819 | 0.05167 | 0.0169 | 1.5851
3.5 | 0.128 | 0.0532 | 0.0169 | 2.406
4 | 0.1863 | 0.0553 | 0.0137 | 3.3689
4.5 | 0.2759 | 0.05797 | 0.0052 | 4.7594
5 | 0.3555 | 0.06159 | -0.0048 | 5.772
5.5 | 0.3698 | 0.06247 | -0.0022 | 5.9196
6 | 0.3984 | 0.06494 | -0.0023 | 6.1349
6.5 | 0.4371 | 0.06749 | -0.0027 | 6.4765
7 | 0.4821 | 0.06977 | -0.0029 | 6.9098
7.5 | 0.5317 | 0.07174 | -0.0028 | 7.4115
8 | 0.5629 | 0.07474 | -0.0024 | 7.5314
8.5 | 0.5933 | 0.07781 | -0.0021 | 7.625
9 | 0.6512 | 0.07848 | -0.0008 | 8.2977
9.5 | 0.6624 | 0.08332 | -0.0008 | 7.9501
10 | 0.7202 | 0.08347 | 0.0011 | 8.6282
10.5 | 0.7265 | 0.08939 | 0.0005 | 8.1273
11 | 0.795 | 0.08746 | 0.0039 | 9.0899
11.5 | 0.7851 | 0.09604 | 0.0018 | 8.1747
12 | 0.8064 | 0.10026 | 0.0019 | 8.0431
12.5 | 0.8553 | 0.09986 | 0.0047 | 8.565
13 | 0.8811 | 0.10353 | 0.0051 | 8.5106
13.5 | 0.9028 | 0.10823 | 0.005 | 8.3415
14 | 0.8274 | 0.13075 | -0.0081 | 6.3281
14.5 | 0.804 | 0.14604 | -0.0165 | 5.5053
15 | 0.8013 | 0.15782 | -0.0227 | 5.0773
15.5 | 0.8171 | 0.16596 | -0.0264 | 4.9235
16 | 0.8045 | 0.18156 | -0.036 | 4.431
16.5 | 0.808 | 0.19382 | -0.0432 | 4.1688
17 | 0.8173 | 0.20489 | -0.0496 | 3.989
17.5 | 0.8281 | 0.21596 | -0.0562 | 3.8345
18 | 0.8362 | 0.23303 | -0.065 | 3.5884
18.5 | 0.8515 | 0.24096 | -0.0708 | 3.5338
19 | 0.8956 | 0.25434 | -0.0717 | 3.5213
19.5 | 0.8883 | 0.25838 | -0.0816 | 3.438
20 | 0.9171 | 0.26738 | -0.0848 | 3.4299

## 17. Re 250k Mach 0.00 (1)
BIGFOIL.COM POLAR EXPORT
NACA64-418 a=0.0
NACA64-418 a=0.0 |  |  |  | Cl Max: | 1.539 | at alpha= | 14.5 | deg
JavaFoil+Calcfoil stall+Eppler ext transition |  |  |  | L/D Max: | 65.927 | at alpha= | 7.5 | deg
Re: | 250000 |  |  | Cd Min: | 0.00996 | at alpha= | -1 | deg
Mach: | 0 |  |  | Cl=0 at alpha= | -2.0081 | deg
|  |  |  | @ Cl=0.1, Cd= | 0.010166
|  |  |  | @ Cl=0.4, Cd= | 0.011181
|  |  |  | @ Cl=0.6, Cd= | 0.01195
alpha (deg) | Cl | Cd | Cm | Cl/Cd
-20 | -0.782 | 0.20366 | -0.002 | -3.84
-19.5 | -0.795 | 0.19742 | -0.001 | -4.029
-19 | -0.813 | 0.17837 | -0.002 | -4.557
-18.5 | -0.829 | 0.176 | -0.002 | -4.711
-18 | -0.844 | 0.16535 | -0.002 | -5.104
-17.5 | -0.857 | 0.15793 | -0.002 | -5.428
-17 | -0.869 | 0.14805 | -0.002 | -5.868
-16.5 | -0.878 | 0.13927 | -0.002 | -6.304
-16 | -0.885 | 0.13198 | -0.002 | -6.705
-15.5 | -0.889 | 0.12115 | -0.002 | -7.341
-15 | -0.891 | 0.11453 | -0.003 | -7.778
-14.5 | -0.889 | 0.10806 | -0.003 | -8.229
-14 | -0.884 | 0.102 | -0.003 | -8.671
-13.5 | -0.876 | 0.09626 | -0.003 | -9.103
-13 | -0.865 | 0.09063 | -0.003 | -9.54
-12.5 | -0.85 | 0.08557 | -0.004 | -9.929
-12 | -0.831 | 0.08057 | -0.004 | -10.315
-11.5 | -0.809 | 0.07583 | -0.004 | -10.67
-11 | -0.784 | 0.0722 | -0.004 | -10.855
-10.5 | -0.755 | 0.06805 | -0.004 | -11.099
-10 | -0.859 | 0.02371 | -0.015 | -36.228
-9.5 | -0.823 | 0.02195 | -0.016 | -37.512
-9 | -0.782 | 0.02071 | -0.017 | -37.779
-8.5 | -0.739 | 0.01954 | -0.018 | -37.804
-8 | -0.691 | 0.01842 | -0.018 | -37.534
-7.5 | -0.64 | 0.01757 | -0.019 | -36.444
-7 | -0.588 | 0.0165 | -0.02 | -35.612
-6.5 | -0.533 | 0.0159 | -0.021 | -33.526
-6 | -0.477 | 0.01538 | -0.021 | -31.017
-5.5 | -0.42 | 0.01487 | -0.022 | -28.255
-5 | -0.362 | 0.01443 | -0.023 | -25.109
-4.5 | -0.303 | 0.0133 | -0.024 | -22.816
-4 | -0.245 | 0.01363 | -0.025 | -18.004
-3.5 | -0.184 | 0.01332 | -0.025 | -13.817
-3 | -0.122 | 0.01309 | -0.026 | -9.357
-2.5 | -0.061 | 0.01039 | -0.027 | -5.845
-2 | 0.001 | 0.01045 | -0.027 | 0.117
-1.5 | 0.063 | 0.01046 | -0.028 | 6.061
-1 | 0.126 | 0.00996 | -0.029 | 12.609
-0.5 | 0.188 | 0.01061 | -0.029 | 17.687
0 | 0.246 | 0.01077 | -0.03 | 22.867
0.5 | 0.307 | 0.01093 | -0.031 | 28.047
1 | 0.367 | 0.01108 | -0.031 | 33.09
1.5 | 0.426 | 0.01126 | -0.032 | 37.875
2 | 0.486 | 0.01145 | -0.032 | 42.427
2.5 | 0.542 | 0.01169 | -0.033 | 46.368
3 | 0.6 | 0.01195 | -0.034 | 50.242
3.5 | 0.658 | 0.01225 | -0.034 | 53.706
4 | 0.715 | 0.01263 | -0.035 | 56.648
4.5 | 0.772 | 0.01301 | -0.035 | 59.342
5 | 0.828 | 0.01346 | -0.036 | 61.523
5.5 | 0.883 | 0.01395 | -0.037 | 63.325
6 | 0.938 | 0.01453 | -0.037 | 64.511
6.5 | 0.991 | 0.01514 | -0.038 | 65.412
7 | 1.042 | 0.01588 | -0.038 | 65.596
7.5 | 1.093 | 0.01658 | -0.039 | 65.927
8 | 1.144 | 0.01737 | -0.04 | 65.847
8.5 | 1.193 | 0.01823 | -0.04 | 65.431
9 | 1.239 | 0.02733 | -0.041 | 45.34
9.5 | 1.282 | 0.02884 | -0.041 | 44.461
10 | 1.323 | 0.03059 | -0.042 | 43.251
10.5 | 1.361 | 0.03245 | -0.042 | 41.949
11 | 1.396 | 0.03443 | -0.043 | 40.56
11.5 | 1.429 | 0.03649 | -0.043 | 39.162
12 | 1.458 | 0.03874 | -0.044 | 37.634
12.5 | 1.484 | 0.0412 | -0.044 | 36.023
13 | 1.506 | 0.04383 | -0.045 | 34.369
13.5 | 1.522 | 0.04668 | -0.045 | 32.617
14 | 1.533 | 0.04985 | -0.046 | 30.752
14.5 | 1.539 | 0.05345 | -0.046 | 28.8
15 | 1.538 | 0.05825 | -0.046 | 26.402
15.5 | 1.529 | 0.06472 | -0.046 | 23.621
16 | 1.482 | 0.08352 | -0.044 | 17.74
16.5 | 1.357 | 0.13498 | -0.027 | 10.056
17 | 1.349 | 0.14307 | -0.027 | 9.426
17.5 | 1.335 | 0.15144 | -0.025 | 8.818
18 | 1.318 | 0.16172 | -0.025 | 8.153
18.5 | 1.299 | 0.16824 | -0.025 | 7.724
19 | 1.276 | 0.17764 | -0.025 | 7.185
19.5 | 1.252 | 0.1885 | -0.025 | 6.644

## 18. Re 250k Mach 0.00 (2)
BIGFOIL.COM POLAR EXPORT
NACA64-418 a=0.0
NACA64-418 a=0.0 |  |  |  | Cl Max: | 1.2425 | at alpha= | 19 | deg
XFOIL ncrit=9 |  |  |  | L/D Max: | 76.6537 | at alpha= | 9 | deg
Re: | 250000 |  |  | Cd Min: | 0.16691 | at alpha= | -16.5 | deg
Mach: | 0 |  |  | Cl=0 at alpha= | -1.964 | deg
|  |  |  | @ Cl=0.1, Cd= | 0.013626
|  |  |  | @ Cl=0.4, Cd= | 0.014226
|  |  |  | @ Cl=0.6, Cd= | 0.014997
alpha (deg) | Cl | Cd | Cm | Cl/Cd
-16.5 | -0.4947 | 0.16691 | -0.0056 | -2.9639
-16 | -0.5062 | 0.15529 | -0.0143 | -3.2597
-15.5 | -0.4656 | 0.15288 | -0.0128 | -3.0455
-15 | -0.4791 | 0.14075 | -0.0214 | -3.4039
-14.5 | -0.4457 | 0.13755 | -0.0216 | -3.2403
-13.5 | -0.7027 | 0.07103 | -0.0647 | -9.893
-13 | -0.7035 | 0.06297 | -0.068 | -11.172
-12.5 | -0.738 | 0.05425 | -0.071 | -13.6037
-12 | -0.7757 | 0.04909 | -0.0651 | -15.8016
-11.5 | -0.7976 | 0.04475 | -0.0581 | -17.8235
-11 | -0.7956 | 0.04034 | -0.0533 | -19.7224
-10.5 | -0.7767 | 0.03605 | -0.0499 | -21.5451
-10 | -0.7449 | 0.03253 | -0.0476 | -22.8989
-9.5 | -0.7038 | 0.0294 | -0.0462 | -23.9388
-9 | -0.6592 | 0.02717 | -0.045 | -24.2621
-8.5 | -0.6067 | 0.0245 | -0.0448 | -24.7633
-8 | -0.5542 | 0.02263 | -0.0448 | -24.4896
-7.5 | -0.5062 | 0.02125 | -0.0439 | -23.8212
-7 | -0.4605 | 0.02012 | -0.0425 | -22.8877
-6.5 | -0.4197 | 0.01866 | -0.0408 | -22.492
-6 | -0.3767 | 0.01778 | -0.0391 | -21.1867
-5.5 | -0.3362 | 0.01664 | -0.0372 | -20.2043
-5 | -0.2957 | 0.01543 | -0.0354 | -19.164
-4.5 | -0.2764 | 0.01248 | -0.0311 | -22.1474
-4 | -0.2243 | 0.01257 | -0.0304 | -17.8441
-3.5 | -0.1699 | 0.01276 | -0.0298 | -13.315
-3 | -0.1147 | 0.01304 | -0.0295 | -8.796
-2.5 | -0.0599 | 0.01341 | -0.0287 | -4.4668
-2 | -0.0041 | 0.01369 | -0.0285 | -0.29949
-1.5 | 0.0529 | 0.01365 | -0.0292 | 3.8755
-1 | 0.1107 | 0.01362 | -0.0297 | 8.1278
-0.5 | 0.1674 | 0.0137 | -0.0304 | 12.219
0 | 0.2244 | 0.01378 | -0.0309 | 16.2845
0.5 | 0.2819 | 0.01388 | -0.0314 | 20.3098
1 | 0.3375 | 0.0141 | -0.0321 | 23.9362
1.5 | 0.3938 | 0.0142 | -0.0323 | 27.7324
2 | 0.4502 | 0.01444 | -0.0327 | 31.1773
2.5 | 0.5039 | 0.01466 | -0.0328 | 34.3724
3 | 0.5606 | 0.01475 | -0.0331 | 38.0068
3.5 | 0.6133 | 0.01508 | -0.0329 | 40.6698
4 | 0.6668 | 0.01524 | -0.0327 | 43.7533
4.5 | 0.7206 | 0.01543 | -0.0324 | 46.7012
5 | 0.7697 | 0.01559 | -0.0314 | 49.3714
5.5 | 0.8216 | 0.01563 | -0.0304 | 52.5656
6 | 0.8676 | 0.01563 | -0.0285 | 55.5086
6.5 | 0.9138 | 0.01558 | -0.0266 | 58.6521
7 | 0.971 | 0.01533 | -0.0267 | 63.3399
7.5 | 1.0465 | 0.01523 | -0.031 | 68.7131
8 | 1.1264 | 0.01518 | -0.0369 | 74.2029
8.5 | 1.1548 | 0.01508 | -0.0331 | 76.5782
9 | 1.1843 | 0.01545 | -0.0296 | 76.6537
9.5 | 1.2012 | 0.01623 | -0.0243 | 74.0111
10 | 1.1978 | 0.01806 | -0.0172 | 66.3234
10.5 | 1.1897 | 0.02103 | -0.0115 | 56.5716
11 | 1.1806 | 0.02476 | -0.007 | 47.6817
11.5 | 1.1715 | 0.02905 | -0.0036 | 40.327
12 | 1.1618 | 0.0338 | -0.001 | 34.3728
12.5 | 1.1535 | 0.0389 | 0.0009 | 29.653
13 | 1.1478 | 0.04423 | 0.002 | 25.9507
13.5 | 1.1407 | 0.05005 | 0.0027 | 22.7912
14 | 1.1354 | 0.05603 | 0.003 | 20.2641
14.5 | 1.1347 | 0.0618 | 0.0028 | 18.3608
15 | 1.1401 | 0.06707 | 0.0024 | 16.9987
15.5 | 1.1463 | 0.07229 | 0.002 | 15.857
16 | 1.1552 | 0.07737 | 0.0013 | 14.9309
16.5 | 1.167 | 0.08204 | 0.0008 | 14.2248
17 | 1.1809 | 0.08662 | 0 | 13.6331
17.5 | 1.1986 | 0.09042 | -0.0003 | 13.2559
18 | 1.2092 | 0.09573 | -0.0017 | 12.6314
18.5 | 1.2231 | 0.10047 | -0.003 | 12.1738
19 | 1.2425 | 0.10415 | -0.0034 | 11.9299
19.5 | 1.2403 | 0.11171 | -0.0065 | 11.1029
20 | 1.2388 | 0.11924 | -0.0099 | 10.3891

## 19. Re 250k Mach 0.10 (1)
BIGFOIL.COM POLAR EXPORT
NACA64-418 a=0.0
NACA64-418 a=0.0 |  |  |  | Cl Max: | 1.53 | at alpha= | 14.5 | deg
JavaFoil+Calcfoil stall+Eppler ext transition |  |  |  | L/D Max: | 65.549 | at alpha= | 7.5 | deg
Re: | 250000 |  |  | Cd Min: | 0.01045 | at alpha= | -2.5 | deg
Mach: | 0.1 |  |  | Cl=0 at alpha= | -2.0081 | deg
|  |  |  | @ Cl=0.1, Cd= | 0.010581
|  |  |  | @ Cl=0.4, Cd= | 0.011216
|  |  |  | @ Cl=0.6, Cd= | 0.011997
alpha (deg) | Cl | Cd | Cm | Cl/Cd
-19.5 | -0.752 | 0.19227 | -0.002 | -3.912
-19 | -0.768 | 0.18488 | -0.002 | -4.154
-18.5 | -0.788 | 0.18112 | -0.002 | -4.35
-18 | -0.806 | 0.17081 | -0.002 | -4.721
-17.5 | -0.823 | 0.15708 | -0.002 | -5.242
-17 | -0.839 | 0.14789 | -0.002 | -5.67
-16.5 | -0.851 | 0.14337 | -0.002 | -5.938
-16 | -0.862 | 0.13443 | -0.002 | -6.409
-15.5 | -0.869 | 0.12328 | -0.003 | -7.052
-15 | -0.874 | 0.11579 | -0.003 | -7.547
-14.5 | -0.875 | 0.10902 | -0.003 | -8.028
-14 | -0.873 | 0.10265 | -0.003 | -8.506
-13.5 | -0.867 | 0.09711 | -0.003 | -8.933
-13 | -0.858 | 0.09144 | -0.003 | -9.384
-12.5 | -0.845 | 0.08579 | -0.004 | -9.848
-12 | -0.828 | 0.08078 | -0.004 | -10.251
-11.5 | -0.807 | 0.07622 | -0.004 | -10.594
-11 | -0.783 | 0.07259 | -0.004 | -10.789
-10.5 | -0.859 | 0.03358 | -0.014 | -25.582
-10 | -0.859 | 0.02416 | -0.015 | -35.545
-9.5 | -0.824 | 0.02229 | -0.016 | -36.979
-9 | -0.784 | 0.02097 | -0.017 | -37.397
-8.5 | -0.741 | 0.01964 | -0.018 | -37.73
-8 | -0.693 | 0.01857 | -0.018 | -37.33
-7.5 | -0.642 | 0.01771 | -0.019 | -36.259
-7 | -0.59 | 0.0166 | -0.02 | -35.537
-6.5 | -0.535 | 0.01602 | -0.021 | -33.39
-6 | -0.479 | 0.01546 | -0.021 | -30.975
-5.5 | -0.422 | 0.01498 | -0.022 | -28.166
-5 | -0.364 | 0.01448 | -0.023 | -25.12
-4.5 | -0.305 | 0.01411 | -0.024 | -21.6
-4 | -0.245 | 0.01344 | -0.025 | -18.257
-3.5 | -0.185 | 0.01334 | -0.025 | -13.861
-3 | -0.123 | 0.0131 | -0.026 | -9.397
-2.5 | -0.061 | 0.01045 | -0.027 | -5.837
-2 | 0.001 | 0.01048 | -0.028 | 0.117
-1.5 | 0.064 | 0.01054 | -0.028 | 6.042
-1 | 0.126 | 0.01061 | -0.029 | 11.894
-0.5 | 0.189 | 0.01062 | -0.029 | 17.756
0 | 0.247 | 0.0108 | -0.03 | 22.894
0.5 | 0.308 | 0.01094 | -0.031 | 28.141
1 | 0.368 | 0.01112 | -0.031 | 33.109
1.5 | 0.428 | 0.0113 | -0.032 | 37.886
2 | 0.488 | 0.0115 | -0.033 | 42.403
2.5 | 0.545 | 0.01175 | -0.033 | 46.359
3 | 0.603 | 0.01201 | -0.034 | 50.193
3.5 | 0.661 | 0.01232 | -0.034 | 53.649
4 | 0.718 | 0.0127 | -0.035 | 56.547
4.5 | 0.775 | 0.0131 | -0.036 | 59.187
5 | 0.832 | 0.01356 | -0.036 | 61.329
5.5 | 0.887 | 0.0141 | -0.037 | 62.913
6 | 0.942 | 0.01464 | -0.037 | 64.335
6.5 | 0.994 | 0.0153 | -0.038 | 65.01
7 | 1.046 | 0.01605 | -0.038 | 65.124
7.5 | 1.098 | 0.01675 | -0.039 | 65.549
8 | 1.148 | 0.01756 | -0.04 | 65.389
8.5 | 1.206 | 0.01878 | -0.041 | 64.198
9 | 1.243 | 0.02762 | -0.041 | 45.024
9.5 | 1.286 | 0.02919 | -0.041 | 44.067
10 | 1.327 | 0.03103 | -0.042 | 42.768
10.5 | 1.365 | 0.03279 | -0.043 | 41.626
11 | 1.399 | 0.03489 | -0.043 | 40.097
11.5 | 1.431 | 0.03711 | -0.044 | 38.558
12 | 1.459 | 0.03935 | -0.044 | 37.079
12.5 | 1.484 | 0.04187 | -0.045 | 35.435
13 | 1.505 | 0.04458 | -0.045 | 33.753
13.5 | 1.519 | 0.04752 | -0.046 | 31.962
14 | 1.527 | 0.05086 | -0.046 | 30.029
14.5 | 1.53 | 0.05473 | -0.046 | 27.955
15 | 1.523 | 0.06039 | -0.046 | 25.227
15.5 | 1.37 | 0.11605 | -0.033 | 11.804
16 | 1.357 | 0.12606 | -0.031 | 10.768
16.5 | 1.343 | 0.13609 | -0.029 | 9.87
17 | 1.325 | 0.14441 | -0.025 | 9.179
17.5 | 1.312 | 0.15293 | -0.025 | 8.577
18 | 1.291 | 0.16185 | -0.025 | 7.977
18.5 | 1.266 | 0.17165 | -0.025 | 7.378
19 | 1.239 | 0.18131 | -0.023 | 6.834
19.5 | 1.21 | 0.19243 | -0.023 | 6.29

## 20. Re 250k Mach 0.10 (2)
BIGFOIL.COM POLAR EXPORT
NACA64-418 a=0.0
NACA64-418 a=0.0 |  |  |  | Cl Max: | 1.2329 | at alpha= | 19 | deg
XFOIL ncrit=9 |  |  |  | L/D Max: | 76.0079 | at alpha= | 8.5 | deg
Re: | 250000 |  |  | Cd Min: | 0.15584 | at alpha= | -16 | deg
Mach: | 0.1 |  |  | Cl=0 at alpha= | -1.9634 | deg
|  |  |  | @ Cl=0.1, Cd= | 0.013712
|  |  |  | @ Cl=0.4, Cd= | 0.014299
|  |  |  | @ Cl=0.6, Cd= | 0.015107
alpha (deg) | Cl | Cd | Cm | Cl/Cd
-16 | -0.5083 | 0.15584 | -0.0152 | -3.2617
-15.5 | -0.4635 | 0.15363 | -0.0127 | -3.017
-15 | -0.4767 | 0.14161 | -0.0214 | -3.3663
-14.5 | -0.4424 | 0.13841 | -0.0215 | -3.1963
-14 | -0.4739 | 0.12281 | -0.0333 | -3.8588
-12.5 | -0.7188 | 0.05599 | -0.0722 | -12.838
-12 | -0.7567 | 0.05052 | -0.0673 | -14.9782
-11.5 | -0.7841 | 0.04608 | -0.0603 | -17.0161
-11 | -0.7878 | 0.04153 | -0.0552 | -18.9694
-10.5 | -0.7735 | 0.03707 | -0.0514 | -20.8659
-10 | -0.745 | 0.03334 | -0.0488 | -22.3455
-9.5 | -0.7054 | 0.03 | -0.0472 | -23.5133
-9 | -0.6612 | 0.02758 | -0.0458 | -23.9739
-8.5 | -0.6099 | 0.02493 | -0.0454 | -24.4645
-8 | -0.5561 | 0.0229 | -0.0455 | -24.2838
-7.5 | -0.5072 | 0.02147 | -0.0447 | -23.6237
-7 | -0.4613 | 0.02029 | -0.0432 | -22.7353
-6.5 | -0.4199 | 0.01882 | -0.0415 | -22.3114
-6 | -0.377 | 0.01789 | -0.0398 | -21.0732
-5.5 | -0.3368 | 0.01675 | -0.0377 | -20.1075
-5 | -0.2956 | 0.01559 | -0.0359 | -18.9609
-4.5 | -0.2772 | 0.01256 | -0.0316 | -22.0701
-4 | -0.2255 | 0.01262 | -0.0307 | -17.8685
-3.5 | -0.1708 | 0.01281 | -0.0301 | -13.3333
-3 | -0.1153 | 0.01309 | -0.0297 | -8.8083
-2.5 | -0.0602 | 0.01345 | -0.0289 | -4.4758
-2 | -0.0042 | 0.01376 | -0.0286 | -0.30523
-1.5 | 0.0532 | 0.01372 | -0.0294 | 3.8776
-1 | 0.1114 | 0.01371 | -0.0298 | 8.1255
-0.5 | 0.1683 | 0.01378 | -0.0306 | 12.2134
0 | 0.2257 | 0.01385 | -0.0311 | 16.296
0.5 | 0.2832 | 0.01397 | -0.0316 | 20.272
1 | 0.3392 | 0.01419 | -0.0322 | 23.9042
1.5 | 0.3961 | 0.01428 | -0.0325 | 27.7381
2 | 0.4521 | 0.01455 | -0.0328 | 31.0722
2.5 | 0.5066 | 0.01476 | -0.033 | 34.3225
3 | 0.5642 | 0.01486 | -0.0333 | 37.9677
3.5 | 0.6163 | 0.01522 | -0.0331 | 40.4928
4 | 0.6708 | 0.01534 | -0.0329 | 43.7288
4.5 | 0.7235 | 0.01559 | -0.0324 | 46.408
5 | 0.7743 | 0.0157 | -0.0315 | 49.3185
5.5 | 0.8246 | 0.0158 | -0.0303 | 52.1899
6 | 0.8732 | 0.01572 | -0.0286 | 55.5471
6.5 | 0.9181 | 0.0157 | -0.0264 | 58.4777
7 | 0.9741 | 0.01549 | -0.0263 | 62.8857
7.5 | 1.0501 | 0.01539 | -0.0306 | 68.2326
8 | 1.1314 | 0.0153 | -0.0364 | 73.9477
8.5 | 1.1576 | 0.01523 | -0.0322 | 76.0079
9 | 1.1864 | 0.01563 | -0.0285 | 75.9053
9.5 | 1.1979 | 0.01653 | -0.0224 | 72.4682
10 | 1.1938 | 0.01859 | -0.0156 | 64.2173
10.5 | 1.1855 | 0.02174 | -0.0101 | 54.5308
11 | 1.1757 | 0.02564 | -0.0058 | 45.8541
11.5 | 1.1649 | 0.03015 | -0.0025 | 38.6368
12 | 1.1553 | 0.03501 | 0 | 32.9991
12.5 | 1.1486 | 0.04013 | 0.0017 | 28.622
13 | 1.1417 | 0.04567 | 0.0027 | 24.9989
13.5 | 1.1346 | 0.05162 | 0.0033 | 21.9799
14 | 1.1277 | 0.05786 | 0.0034 | 19.4901
15 | 1.1348 | 0.06881 | 0.0028 | 16.4918
15.5 | 1.1424 | 0.07397 | 0.0023 | 15.4441
16 | 1.151 | 0.07907 | 0.0016 | 14.5567
16.5 | 1.164 | 0.08376 | 0.0011 | 13.8968
17 | 1.1782 | 0.08832 | 0.0003 | 13.3401
17.5 | 1.1946 | 0.09248 | -0.0001 | 12.9174
18 | 1.2052 | 0.09787 | -0.0016 | 12.3143
18.5 | 1.2194 | 0.10262 | -0.0029 | 11.8827
19 | 1.2329 | 0.10741 | -0.0039 | 11.4784
19.5 | 1.2281 | 0.11555 | -0.0074 | 10.6283
20 | 1.2237 | 0.12371 | -0.0113 | 9.8917

## 21. Re 250k Mach 0.25 (1)
BIGFOIL.COM POLAR EXPORT
NACA64-418 a=0.0
NACA64-418 a=0.0 |  |  |  | Cl Max: | 1.482 | at alpha= | 13 | deg
JavaFoil+Calcfoil stall+Eppler ext transition |  |  |  | L/D Max: | 63.416 | at alpha= | 7.5 | deg
Re: | 250000 |  |  | Cd Min: | 0.01064 | at alpha= | -2.5 | deg
Mach: | 0.25 |  |  | Cl=0 at alpha= | -2.0078 | deg
|  |  |  | @ Cl=0.1, Cd= | 0.010738
|  |  |  | @ Cl=0.4, Cd= | 0.011485
|  |  |  | @ Cl=0.6, Cd= | 0.012305
alpha (deg) | Cl | Cd | Cm | Cl/Cd
-14.5 | -0.752 | 0.1257 | -0.003 | -5.985
-14 | -0.774 | 0.11191 | -0.003 | -6.916
-13.5 | -0.789 | 0.10367 | -0.003 | -7.614
-13 | -0.798 | 0.09685 | -0.003 | -8.245
-12.5 | -0.801 | 0.0904 | -0.003 | -8.863
-12 | -0.798 | 0.08464 | -0.004 | -9.427
-11.5 | -0.788 | 0.07867 | -0.004 | -10.023
-11 | -0.773 | 0.07372 | -0.004 | -10.489
-10.5 | -0.753 | 0.07027 | -0.004 | -10.713
-10 | -0.727 | 0.06487 | -0.005 | -11.214
-9.5 | -0.824 | 0.02451 | -0.016 | -33.626
-9 | -0.79 | 0.02259 | -0.017 | -34.968
-8.5 | -0.75 | 0.02101 | -0.018 | -35.683
-8 | -0.704 | 0.01971 | -0.019 | -35.72
-7.5 | -0.654 | 0.01859 | -0.02 | -35.168
-7 | -0.601 | 0.01761 | -0.02 | -34.12
-6.5 | -0.546 | 0.01647 | -0.021 | -33.15
-6 | -0.489 | 0.01597 | -0.022 | -30.644
-5.5 | -0.431 | 0.01538 | -0.023 | -28.044
-5 | -0.372 | 0.0149 | -0.023 | -24.971
-4.5 | -0.312 | 0.01444 | -0.024 | -21.589
-4 | -0.251 | 0.01406 | -0.025 | -17.83
-3.5 | -0.189 | 0.01339 | -0.026 | -14.112
-3 | -0.126 | 0.01336 | -0.027 | -9.463
-2.5 | -0.063 | 0.01064 | -0.028 | -5.892
-2 | 0.001 | 0.01065 | -0.028 | 0.118
-1.5 | 0.065 | 0.0107 | -0.029 | 6.116
-1 | 0.13 | 0.01077 | -0.029 | 12.042
-0.5 | 0.194 | 0.01079 | -0.03 | 17.966
0 | 0.253 | 0.01105 | -0.031 | 22.923
0.5 | 0.315 | 0.01121 | -0.031 | 28.126
1 | 0.377 | 0.01141 | -0.032 | 33.063
1.5 | 0.438 | 0.01161 | -0.033 | 37.765
2 | 0.499 | 0.01184 | -0.033 | 42.175
2.5 | 0.557 | 0.01209 | -0.034 | 46.12
3 | 0.617 | 0.01239 | -0.035 | 49.82
3.5 | 0.676 | 0.01278 | -0.035 | 52.945
4 | 0.735 | 0.01316 | -0.036 | 55.889
4.5 | 0.794 | 0.01364 | -0.036 | 58.192
5 | 0.851 | 0.01413 | -0.037 | 60.219
5.5 | 0.908 | 0.01473 | -0.038 | 61.63
6 | 0.963 | 0.01538 | -0.038 | 62.591
6.5 | 1.016 | 0.01611 | -0.039 | 63.086
7 | 1.069 | 0.0169 | -0.039 | 63.266
7.5 | 1.122 | 0.01769 | -0.04 | 63.416
8 | 1.172 | 0.01858 | -0.041 | 63.103
8.5 | 1.23 | 0.02032 | -0.042 | 60.526
9 | 1.267 | 0.02944 | -0.042 | 43.036
9.5 | 1.308 | 0.03125 | -0.042 | 41.861
10 | 1.346 | 0.03335 | -0.043 | 40.361
10.5 | 1.38 | 0.03544 | -0.044 | 38.946
11 | 1.411 | 0.03768 | -0.044 | 37.439
11.5 | 1.436 | 0.04031 | -0.045 | 35.629
12 | 1.457 | 0.04311 | -0.045 | 33.799
12.5 | 1.472 | 0.04595 | -0.046 | 32.042
13 | 1.482 | 0.0493 | -0.046 | 30.063
13.5 | 1.48 | 0.05355 | -0.046 | 27.638
14 | 1.464 | 0.05954 | -0.046 | 24.584
14.5 | 1.289 | 0.11446 | -0.026 | 11.265
15 | 1.272 | 0.12316 | -0.025 | 10.331
15.5 | 1.25 | 0.13253 | -0.024 | 9.43
16 | 1.221 | 0.1422 | -0.024 | 8.59
16.5 | 1.186 | 0.15123 | -0.022 | 7.842
17 | 1.146 | 0.15993 | -0.023 | 7.167
17.5 | 1.1 | 0.1749 | -0.022 | 6.291
18 | 1.043 | 0.18432 | -0.022 | 5.66

## 22. Re 250k Mach 0.25 (2)
BIGFOIL.COM POLAR EXPORT
NACA64-418 a=0.0
NACA64-418 a=0.0 |  |  |  | Cl Max: | 1.1801 | at alpha= | 9.5 | deg
XFOIL ncrit=9 |  |  |  | L/D Max: | 72.2896 | at alpha= | 8.5 | deg
Re: | 250000 |  |  | Cd Min: | 0.15738 | at alpha= | -15.5 | deg
Mach: | 0.25 |  |  | Cl=0 at alpha= | -1.9624 | deg
|  |  |  | @ Cl=0.1, Cd= | 0.014143
|  |  |  | @ Cl=0.4, Cd= | 0.014822
|  |  |  | @ Cl=0.6, Cd= | 0.015733
alpha (deg) | Cl | Cd | Cm | Cl/Cd
-15.5 | -0.4534 | 0.15738 | -0.0126 | -2.8809
-15 | -0.4664 | 0.14584 | -0.0219 | -3.198
-14.5 | -0.4265 | 0.14255 | -0.0216 | -2.9919
-14 | -0.4435 | 0.1297 | -0.0318 | -3.4194
-13.5 | -0.4089 | 0.12478 | -0.0337 | -3.277
-13 | -0.4669 | 0.10344 | -0.0549 | -4.5137
-12.5 | -0.4203 | 0.10288 | -0.0487 | -4.0853
-11.5 | -0.705 | 0.05231 | -0.0708 | -13.4773
-11 | -0.7297 | 0.04721 | -0.0659 | -15.4565
-10.5 | -0.7372 | 0.04234 | -0.0608 | -17.4114
-10 | -0.7299 | 0.03785 | -0.0564 | -19.284
-9.5 | -0.7059 | 0.03366 | -0.0531 | -20.9715
-9 | -0.6687 | 0.03023 | -0.051 | -22.1204
-8.5 | -0.6238 | 0.02741 | -0.0495 | -22.7581
-8 | -0.5671 | 0.02456 | -0.0494 | -23.0904
-7.5 | -0.5138 | 0.02272 | -0.0488 | -22.6144
-7 | -0.4632 | 0.02123 | -0.0477 | -21.8182
-6.5 | -0.4192 | 0.01974 | -0.0457 | -21.2361
-6 | -0.3769 | 0.0186 | -0.0436 | -20.2634
-5.5 | -0.3377 | 0.01741 | -0.041 | -19.3969
-5 | -0.2955 | 0.01635 | -0.0389 | -18.0734
-4.5 | -0.2632 | 0.0144 | -0.036 | -18.2778
-4 | -0.2319 | 0.01282 | -0.0323 | -18.0889
-3.5 | -0.176 | 0.01308 | -0.0315 | -13.4557
-3 | -0.1189 | 0.01334 | -0.0309 | -8.913
-2.5 | -0.0617 | 0.01378 | -0.0302 | -4.4775
-2 | -0.0045 | 0.01414 | -0.0297 | -0.31825
-1.5 | 0.0553 | 0.01412 | -0.0301 | 3.9164
-1 | 0.114 | 0.01415 | -0.0308 | 8.0565
-0.5 | 0.1732 | 0.01421 | -0.0314 | 12.1886
0 | 0.2332 | 0.01429 | -0.032 | 16.3191
0.5 | 0.2904 | 0.01451 | -0.0325 | 20.0138
1 | 0.3489 | 0.01464 | -0.0329 | 23.832
1.5 | 0.4079 | 0.01485 | -0.0334 | 27.468
2 | 0.4635 | 0.01518 | -0.0336 | 30.5336
2.5 | 0.5222 | 0.01528 | -0.0337 | 34.1754
3 | 0.5768 | 0.01565 | -0.0335 | 36.8562
3.5 | 0.6327 | 0.01585 | -0.0334 | 39.918
4 | 0.6901 | 0.01606 | -0.0332 | 42.9701
4.5 | 0.7406 | 0.01638 | -0.0322 | 45.2137
5 | 0.799 | 0.01639 | -0.0318 | 48.7492
5.5 | 0.846 | 0.0166 | -0.03 | 50.9639
6 | 0.8952 | 0.01661 | -0.0279 | 53.8952
6.5 | 0.9495 | 0.01626 | -0.0263 | 58.3948
7 | 1.0001 | 0.01608 | -0.0246 | 62.1953
7.5 | 1.0755 | 0.016 | -0.0281 | 67.2188
8 | 1.1528 | 0.01606 | -0.0329 | 71.7808
8.5 | 1.1682 | 0.01616 | -0.0264 | 72.2896
9 | 1.1797 | 0.01694 | -0.02 | 69.6399
9.5 | 1.1801 | 0.01881 | -0.0136 | 62.7379
10 | 1.1718 | 0.02198 | -0.0079 | 53.3121
10.5 | 1.1591 | 0.02612 | -0.0033 | 44.376
11 | 1.1473 | 0.0308 | 0.0001 | 37.25
11.5 | 1.1349 | 0.03601 | 0.0026 | 31.5162
12 | 1.1262 | 0.04147 | 0.0043 | 27.157
12.5 | 1.1179 | 0.04734 | 0.0053 | 23.6143
13 | 1.1098 | 0.05357 | 0.0057 | 20.7168
13.5 | 1.1045 | 0.05988 | 0.0057 | 18.4452
14 | 1.1036 | 0.066 | 0.0054 | 16.7212
14.5 | 1.1071 | 0.07182 | 0.005 | 15.4149

## 23. Re 250k Mach 0.50 (1)
BIGFOIL.COM POLAR EXPORT
NACA64-418 a=0.0
NACA64-418 a=0.0 |  |  |  | Cl Max: | 1.337 | at alpha= | 9.5 | deg
JavaFoil+Calcfoil stall+Eppler ext transition |  |  |  | L/D Max: | 55.517 | at alpha= | 6.5 | deg
Re: | 250000 |  |  | Cd Min: | 0.01149 | at alpha= | -2 | deg
Mach: | 0.5 |  |  | Cl=0 at alpha= | -2.0071 | deg
|  |  |  | @ Cl=0.1, Cd= | 0.011504
|  |  |  | @ Cl=0.4, Cd= | 0.012726
|  |  |  | @ Cl=0.6, Cd= | 0.013769
alpha (deg) | Cl | Cd | Cm | Cl/Cd
-20 | -1.018 | 0.2733 | -0.003 | -3.726
-19.5 | -0.99 | 0.26379 | -0.003 | -3.752
-19 | -0.962 | 0.25753 | -0.003 | -3.736
-18.5 | -0.935 | 0.25198 | -0.004 | -3.709
-18 | -0.907 | 0.24429 | -0.004 | -3.713
-17.5 | -0.879 | 0.24578 | -0.004 | -3.576
-17 | -0.849 | 0.23477 | -0.005 | -3.617
-16.5 | -0.821 | 0.22679 | -0.005 | -3.622
-16 | -0.794 | 0.21663 | -0.005 | -3.664
-15.5 | -0.766 | 0.21593 | -0.006 | -3.546
-15 | -0.737 | 0.20057 | -0.006 | -3.677
-14.5 | -0.708 | 0.18994 | -0.006 | -3.728
-14 | -0.68 | 0.18185 | -0.006 | -3.74
-13.5 | -0.652 | 0.17749 | -0.007 | -3.674
-13 | -0.624 | 0.17325 | -0.007 | -3.603
-12.5 | -0.596 | 0.16513 | -0.007 | -3.61
-12 | -0.567 | 0.16565 | -0.007 | -3.422
-11.5 | -0.538 | 0.15587 | -0.007 | -3.455
-11 | -0.51 | 0.1508 | -0.008 | -3.385
-10.5 | -0.483 | 0.10154 | -0.009 | -4.759
-10 | -0.455 | 0.13419 | -0.009 | -3.389
-9.5 | -0.424 | 0.09455 | -0.005 | -4.487
-9 | -0.549 | 0.07265 | -0.005 | -7.555
-8.5 | -0.616 | 0.06145 | -0.004 | -10.03
-8 | -0.607 | 0.05433 | -0.006 | -11.179
-7.5 | -0.576 | 0.05026 | -0.006 | -11.452
-7 | -0.638 | 0.02179 | -0.022 | -29.287
-6.5 | -0.586 | 0.02021 | -0.023 | -29.011
-6 | -0.529 | 0.01899 | -0.024 | -27.878
-5.5 | -0.392 | 0.04165 | -0.013 | -9.403
-5 | -0.406 | 0.01695 | -0.026 | -23.981
-4.5 | -0.342 | 0.01633 | -0.027 | -20.915
-4 | -0.275 | 0.01552 | -0.027 | -17.734
-3.5 | -0.208 | 0.01529 | -0.028 | -13.576
-3 | -0.139 | 0.01484 | -0.029 | -9.354
-2.5 | -0.069 | 0.01449 | -0.03 | -4.769
-2 | 0.001 | 0.01149 | -0.031 | 0.122
-1.5 | 0.073 | 0.0115 | -0.032 | 6.362
-1 | 0.145 | 0.01151 | -0.032 | 12.597
-0.5 | 0.217 | 0.01155 | -0.033 | 18.769
0 | 0.279 | 0.0123 | -0.034 | 22.714
0.5 | 0.348 | 0.01255 | -0.035 | 27.727
1 | 0.416 | 0.01278 | -0.035 | 32.559
1.5 | 0.484 | 0.01311 | -0.036 | 36.887
2 | 0.551 | 0.01345 | -0.037 | 40.978
2.5 | 0.614 | 0.01386 | -0.037 | 44.288
3 | 0.68 | 0.01436 | -0.038 | 47.33
3.5 | 0.745 | 0.0149 | -0.039 | 49.967
4 | 0.809 | 0.01551 | -0.039 | 52.15
4.5 | 0.872 | 0.01621 | -0.04 | 53.806
5 | 0.934 | 0.01704 | -0.041 | 54.832
5.5 | 0.995 | 0.01798 | -0.041 | 55.335
6 | 1.053 | 0.01904 | -0.042 | 55.315
6.5 | 1.111 | 0.02002 | -0.043 | 55.517
7 | 1.166 | 0.02116 | -0.043 | 55.106
7.5 | 1.228 | 0.02315 | -0.045 | 53.044
8 | 1.265 | 0.03427 | -0.045 | 36.917
8.5 | 1.303 | 0.03699 | -0.045 | 35.218
9 | 1.33 | 0.04018 | -0.046 | 33.099
9.5 | 1.337 | 0.04368 | -0.046 | 30.607
10 | 1.314 | 0.04793 | -0.047 | 27.414
10.5 | 1.072 | 0.08257 | -0.022 | 12.984
11 | 0.727 | 0.11434 | -0.017 | 6.362
11.5 | 0.755 | 0.14097 | -0.02 | 5.358
12 | 0.783 | 0.14884 | -0.021 | 5.259
12.5 | 0.811 | 0.16111 | -0.024 | 5.033
13 | 0.838 | 0.16955 | -0.024 | 4.942
13.5 | 0.867 | 0.18038 | -0.027 | 4.804
14 | 0.894 | 0.18598 | -0.027 | 4.805
14.5 | 0.921 | 0.19611 | -0.028 | 4.696

## 24. Re 250k Mach 0.50 (2)
BIGFOIL.COM POLAR EXPORT
NACA64-418 a=0.0
NACA64-418 a=0.0 |  |  |  | Cl Max: | 1.0888 | at alpha= | 9 | deg
XFOIL ncrit=9 |  |  |  | L/D Max: | 42.4605 | at alpha= | 7.5 | deg
Re: | 250000 |  |  | Cd Min: | 0.24624 | at alpha= | -20 | deg
Mach: | 0.5 |  |  | Cl=0 at alpha= | -1.9449 | deg
|  |  |  | @ Cl=0.1, Cd= | 0.016434
|  |  |  | @ Cl=0.4, Cd= | 0.017851
|  |  |  | @ Cl=0.6, Cd= | 0.019872
alpha (deg) | Cl | Cd | Cm | Cl/Cd
-20 | -0.6236 | 0.24624 | 0.0358 | -2.5325
-19.5 | -0.5996 | 0.23846 | 0.0306 | -2.5145
-18.5 | -0.5549 | 0.22175 | 0.0194 | -2.5024
-18 | -0.5313 | 0.21382 | 0.0143 | -2.4848
-17 | -0.4873 | 0.19688 | 0.0032 | -2.4751
-16.5 | -0.4818 | 0.18831 | -0.006 | -2.5585
-16 | -0.4428 | 0.18017 | -0.0081 | -2.4577
-15.5 | -0.424 | 0.17092 | -0.015 | -2.4807
-15 | -0.4254 | 0.16204 | -0.028 | -2.6253
-14.5 | -0.3959 | 0.15561 | -0.0293 | -2.5442
-14 | -0.3743 | 0.14815 | -0.0294 | -2.5265
-13.5 | -0.3548 | 0.14172 | -0.0311 | -2.5035
-13 | -0.3781 | 0.13159 | -0.0409 | -2.8733
-12.5 | -0.3399 | 0.12549 | -0.0395 | -2.7086
-12 | -0.3227 | 0.11864 | -0.0418 | -2.72
-11.5 | -0.3772 | 0.09429 | -0.0592 | -4.0004
-11 | -0.362 | 0.08807 | -0.0602 | -4.1104
-10.5 | -0.3928 | 0.07301 | -0.0701 | -5.3801
-10 | -0.4425 | 0.0598 | -0.0786 | -7.3997
-9.5 | -0.4832 | 0.05037 | -0.0824 | -9.593
-9 | -0.5103 | 0.04354 | -0.0823 | -11.7203
-8.5 | -0.5272 | 0.03807 | -0.0793 | -13.8482
-8 | -0.5272 | 0.03346 | -0.0751 | -15.7561
-7.5 | -0.507 | 0.02975 | -0.0707 | -17.042
-7 | -0.4628 | 0.02656 | -0.0678 | -17.4247
-6.5 | -0.4018 | 0.02414 | -0.0665 | -16.6446
-5.5 | -0.3005 | 0.02063 | -0.0611 | -14.5662
-5 | -0.2719 | 0.01931 | -0.0556 | -14.0808
-4.5 | -0.2393 | 0.01811 | -0.0511 | -13.2137
-4 | -0.2052 | 0.01674 | -0.0465 | -12.2581
-3.5 | -0.1968 | 0.01425 | -0.0392 | -13.8105
-3 | -0.1352 | 0.0147 | -0.0371 | -9.1973
-2.5 | -0.0714 | 0.01531 | -0.0358 | -4.6636
-2 | -0.0074 | 0.01608 | -0.0341 | -0.4602
-1.5 | 0.0597 | 0.01629 | -0.0338 | 3.6648
-1 | 0.1215 | 0.01651 | -0.034 | 7.3592
-0.5 | 0.1878 | 0.01657 | -0.0343 | 11.3337
0 | 0.2508 | 0.01686 | -0.0346 | 14.8754
0.5 | 0.3108 | 0.01733 | -0.0344 | 17.9342
1 | 0.3776 | 0.01749 | -0.0348 | 21.5895
1.5 | 0.4303 | 0.01834 | -0.0339 | 23.4624
2 | 0.4932 | 0.01862 | -0.0335 | 26.4876
2.5 | 0.5465 | 0.01938 | -0.0322 | 28.1992
3 | 0.6031 | 0.0199 | -0.031 | 30.3065
3.5 | 0.6523 | 0.02074 | -0.029 | 31.4513
4 | 0.7095 | 0.02109 | -0.0274 | 33.6415
4.5 | 0.7397 | 0.02228 | -0.0227 | 33.2002
5 | 0.8235 | 0.02151 | -0.0232 | 38.2845
5.5 | 0.8406 | 0.02257 | -0.0162 | 37.2441
6 | 0.8456 | 0.02368 | -0.0076 | 35.7095
6.5 | 0.8671 | 0.02453 | -0.0013 | 35.3486
7 | 0.959 | 0.0241 | -0.0048 | 39.7925
7.5 | 1.0216 | 0.02406 | -0.0044 | 42.4605
8 | 1.0307 | 0.02683 | -0.0008 | 38.416
8.5 | 1.0615 | 0.02868 | 0.002 | 37.0119
9 | 1.0888 | 0.03072 | 0.0052 | 35.4427
9.5 | 1.0886 | 0.03482 | 0.0087 | 31.2636
10 | 1.0818 | 0.04 | 0.0113 | 27.045
10.5 | 1.0733 | 0.04587 | 0.013 | 23.3987
11 | 1.063 | 0.05236 | 0.0139 | 20.3018
11.5 | 1.0538 | 0.05926 | 0.014 | 17.7827
12 | 1.0444 | 0.06662 | 0.0136 | 15.677
12.5 | 1.0345 | 0.07446 | 0.0124 | 13.8934
13 | 1.0332 | 0.08178 | 0.0114 | 12.6339
13.5 | 1.0346 | 0.08912 | 0.01 | 11.6091
14 | 1.0366 | 0.09666 | 0.0082 | 10.7242

## 25. Re 500k Mach 0.00 (1)
BIGFOIL.COM POLAR EXPORT
NACA64-418 a=0.0
NACA64-418 a=0.0 |  |  |  | Cl Max: | 1.554 | at alpha= | 15 | deg
JavaFoil+Calcfoil stall+Eppler ext transition |  |  |  | L/D Max: | 93.169 | at alpha= | 7.5 | deg
Re: | 500000 |  |  | Cd Min: | 0.0083 | at alpha= | -2.5 | deg
Mach: | 0 |  |  | Cl=0 at alpha= | -2.0081 | deg
|  |  |  | @ Cl=0.1, Cd= | 0.0083776
|  |  |  | @ Cl=0.4, Cd= | 0.00853
|  |  |  | @ Cl=0.6, Cd= | 0.009118
alpha (deg) | Cl | Cd | Cm | Cl/Cd
-16.5 | -0.878 | 0.12943 | -0.002 | -6.785
-16 | -0.885 | 0.12318 | -0.002 | -7.185
-15.5 | -0.899 | 0.11742 | -0.005 | -7.66
-15 | -0.891 | 0.10832 | -0.003 | -8.225
-14.5 | -0.889 | 0.10217 | -0.003 | -8.704
-14 | -0.897 | 0.09786 | -0.006 | -9.166
-13.5 | -0.89 | 0.09128 | -0.007 | -9.754
-13 | -0.881 | 0.08526 | -0.007 | -10.329
-12.5 | -0.869 | 0.07842 | -0.008 | -11.079
-12 | -0.859 | 0.06938 | -0.009 | -12.382
-11.5 | -0.938 | 0.029 | -0.013 | -32.337
-11 | -0.923 | 0.02465 | -0.014 | -37.445
-10.5 | -0.898 | 0.02211 | -0.015 | -40.611
-10 | -0.867 | 0.02006 | -0.016 | -43.206
-9.5 | -0.829 | 0.01876 | -0.016 | -44.225
-9 | -0.788 | 0.01771 | -0.017 | -44.491
-8.5 | -0.744 | 0.01675 | -0.018 | -44.382
-8 | -0.696 | 0.0158 | -0.018 | -44.037
-7.5 | -0.644 | 0.01512 | -0.019 | -42.602
-7 | -0.592 | 0.01407 | -0.02 | -42.059
-6.5 | -0.537 | 0.01355 | -0.021 | -39.593
-6 | -0.48 | 0.01312 | -0.021 | -36.599
-5.5 | -0.423 | 0.01194 | -0.022 | -35.406
-5 | -0.367 | 0.01215 | -0.023 | -30.181
-4.5 | -0.306 | 0.01182 | -0.024 | -25.914
-4 | -0.245 | 0.01154 | -0.025 | -21.266
-3.5 | -0.184 | 0.01125 | -0.025 | -16.359
-3 | -0.123 | 0.01107 | -0.026 | -11.066
-2.5 | -0.061 | 0.0083 | -0.027 | -7.319
-2 | 0.001 | 0.00833 | -0.027 | 0.146
-1.5 | 0.063 | 0.00836 | -0.028 | 7.582
-1 | 0.126 | 0.00839 | -0.029 | 14.968
-0.5 | 0.188 | 0.00843 | -0.03 | 22.261
0 | 0.25 | 0.00844 | -0.03 | 29.598
0.5 | 0.312 | 0.00858 | -0.031 | 36.37
1 | 0.374 | 0.00866 | -0.032 | 43.192
1.5 | 0.434 | 0.00836 | -0.032 | 51.907
2 | 0.494 | 0.00889 | -0.033 | 55.518
2.5 | 0.551 | 0.00902 | -0.034 | 61.128
3 | 0.611 | 0.00914 | -0.034 | 66.805
3.5 | 0.67 | 0.00929 | -0.035 | 72.051
4 | 0.728 | 0.00952 | -0.036 | 76.429
4.5 | 0.786 | 0.00973 | -0.036 | 80.733
5 | 0.843 | 0.01 | -0.037 | 84.351
5.5 | 0.9 | 0.01031 | -0.037 | 87.33
6 | 0.955 | 0.01065 | -0.038 | 89.729
6.5 | 1.01 | 0.01101 | -0.039 | 91.71
7 | 1.062 | 0.01144 | -0.039 | 92.858
7.5 | 1.114 | 0.01196 | -0.04 | 93.169
8 | 1.165 | 0.01257 | -0.04 | 92.698
8.5 | 1.214 | 0.01324 | -0.041 | 91.69
9 | 1.245 | 0.02358 | -0.041 | 52.825
9.5 | 1.289 | 0.02492 | -0.042 | 51.716
10 | 1.33 | 0.02645 | -0.042 | 50.275
10.5 | 1.368 | 0.02805 | -0.043 | 48.771
11 | 1.404 | 0.0298 | -0.043 | 47.11
11.5 | 1.436 | 0.03155 | -0.044 | 45.536
12 | 1.466 | 0.03351 | -0.044 | 43.748
12.5 | 1.492 | 0.03559 | -0.045 | 41.93
13 | 1.515 | 0.03785 | -0.045 | 40.034
13.5 | 1.532 | 0.04026 | -0.046 | 38.057
14 | 1.544 | 0.04291 | -0.046 | 35.976
14.5 | 1.551 | 0.04575 | -0.047 | 33.907
15 | 1.554 | 0.0493 | -0.047 | 31.515
15.5 | 1.552 | 0.05291 | -0.047 | 29.332
16 | 1.546 | 0.05713 | -0.048 | 27.053
16.5 | 1.535 | 0.06135 | -0.048 | 25.027
17 | 1.52 | 0.06685 | -0.048 | 22.738
17.5 | 1.499 | 0.07322 | -0.048 | 20.469
18 | 1.465 | 0.08277 | -0.048 | 17.703
18.5 | 1.437 | 0.0896 | -0.048 | 16.033
19 | 1.324 | 0.14165 | -0.04 | 9.347
19.5 | 1.28 | 0.16101 | -0.037 | 7.947
20 | 1.238 | 0.17849 | -0.033 | 6.938

## 26. Re 500k Mach 0.00 (2)
BIGFOIL.COM POLAR EXPORT
NACA64-418 a=0.0
NACA64-418 a=0.0 |  |  |  | Cl Max: | 1.2398 | at alpha= | 20 | deg
XFOIL ncrit=9 |  |  |  | L/D Max: | 101.072 | at alpha= | 8 | deg
Re: | 500000 |  |  | Cd Min: | 0.20959 | at alpha= | -20 | deg
Mach: | 0 |  |  | Cl=0 at alpha= | -2.0009 | deg
|  |  |  | @ Cl=0.1, Cd= | 0.0092294
|  |  |  | @ Cl=0.4, Cd= | 0.0094892
|  |  |  | @ Cl=0.6, Cd= | 0.009807
alpha (deg) | Cl | Cd | Cm | Cl/Cd
-20 | -0.6054 | 0.20959 | 0.0244 | -2.8885
-19.5 | -0.5843 | 0.20524 | 0.0212 | -2.8469
-18.5 | -0.5716 | 0.18457 | 0.0107 | -3.0969
-18 | -0.9218 | 0.08734 | -0.042 | -10.5542
-17.5 | -0.9665 | 0.07275 | -0.0507 | -13.2852
-17 | -0.9879 | 0.06329 | -0.0558 | -15.6091
-16.5 | -1.0045 | 0.05565 | -0.0592 | -18.0503
-16 | -1.0096 | 0.04956 | -0.0607 | -20.3713
-15.5 | -0.9939 | 0.04638 | -0.0616 | -21.4295
-15 | -0.9819 | 0.04319 | -0.0623 | -22.7344
-14.5 | -0.9709 | 0.03964 | -0.0625 | -24.4929
-14 | -0.9522 | 0.03654 | -0.064 | -26.0591
-13.5 | -0.9505 | 0.03427 | -0.0603 | -27.7356
-13 | -0.9286 | 0.03131 | -0.0583 | -29.6583
-12.5 | -0.9033 | 0.02962 | -0.0562 | -30.4963
-12 | -0.8784 | 0.02798 | -0.0538 | -31.3939
-11.5 | -0.8495 | 0.02643 | -0.0514 | -32.1415
-11 | -0.8189 | 0.02501 | -0.0489 | -32.7429
-10.5 | -0.7913 | 0.02401 | -0.0455 | -32.9571
-10 | -0.7437 | 0.02194 | -0.0454 | -33.897
-9.5 | -0.7065 | 0.02084 | -0.0433 | -33.9012
-9 | -0.6662 | 0.01982 | -0.0415 | -33.6125
-8.5 | -0.6232 | 0.01902 | -0.04 | -32.7655
-8 | -0.5846 | 0.01738 | -0.0381 | -33.6364
-7.5 | -0.5429 | 0.01644 | -0.0364 | -33.0231
-7 | -0.4987 | 0.01558 | -0.035 | -32.009
-6.5 | -0.4559 | 0.01459 | -0.0334 | -31.2474
-6 | -0.409 | 0.01385 | -0.0324 | -29.5307
-5.5 | -0.3604 | 0.01312 | -0.0317 | -27.4695
-5 | -0.3104 | 0.01251 | -0.0311 | -24.8122
-4.5 | -0.2626 | 0.01151 | -0.0304 | -22.8149
-4 | -0.2276 | 0.00923 | -0.0285 | -24.6587
-3.5 | -0.1719 | 0.00904 | -0.0286 | -19.0155
-3 | -0.1149 | 0.00905 | -0.0289 | -12.6961
-2.5 | -0.0574 | 0.00905 | -0.0293 | -6.3425
-2 | 0.0001 | 0.00912 | -0.0297 | 0.010965
-1.5 | 0.0577 | 0.00928 | -0.0301 | 6.2177
-1 | 0.1162 | 0.00921 | -0.0307 | 12.6167
-0.5 | 0.1749 | 0.00927 | -0.0315 | 18.8673
0 | 0.2332 | 0.00929 | -0.0322 | 25.1023
0.5 | 0.2916 | 0.00932 | -0.0329 | 31.2876
1 | 0.3499 | 0.00942 | -0.0336 | 37.1444
1.5 | 0.4078 | 0.0095 | -0.0343 | 42.9263
2 | 0.4658 | 0.00956 | -0.035 | 48.7238
2.5 | 0.5237 | 0.00972 | -0.0356 | 53.8786
3 | 0.5807 | 0.00978 | -0.0361 | 59.3763
3.5 | 0.6378 | 0.00986 | -0.0366 | 64.6856
4 | 0.6947 | 0.01004 | -0.0371 | 69.1932
4.5 | 0.7506 | 0.0101 | -0.0374 | 74.3168
5 | 0.8068 | 0.01027 | -0.0377 | 78.5589
5.5 | 0.8609 | 0.01031 | -0.0376 | 83.5015
6 | 0.9144 | 0.0104 | -0.0374 | 87.9231
6.5 | 0.9668 | 0.01049 | -0.037 | 92.164
7 | 1.0169 | 0.01059 | -0.0363 | 96.0246
7.5 | 1.0633 | 0.01072 | -0.0348 | 99.1884
8 | 1.1027 | 0.01091 | -0.032 | 101.0724
8.5 | 1.1418 | 0.0114 | -0.0296 | 100.1579
9 | 1.1745 | 0.01284 | -0.0281 | 91.472
9.5 | 1.1743 | 0.01476 | -0.0212 | 79.5596
10 | 1.1764 | 0.01728 | -0.0161 | 68.0787
10.5 | 1.1764 | 0.02038 | -0.0118 | 57.7233
11 | 1.1764 | 0.02388 | -0.0082 | 49.263
11.5 | 1.1772 | 0.02763 | -0.0054 | 42.6059
12 | 1.1789 | 0.03154 | -0.0031 | 37.3779
12.5 | 1.1807 | 0.03572 | -0.0013 | 33.0543
13 | 1.1814 | 0.04031 | 0.0001 | 29.3079
13.5 | 1.1832 | 0.0451 | 0.001 | 26.235
14 | 1.1877 | 0.04986 | 0.0015 | 23.8207
14.5 | 1.1895 | 0.05517 | 0.0016 | 21.5606
15 | 1.1998 | 0.05975 | 0.0013 | 20.0803
15.5 | 1.1985 | 0.06582 | 0.0007 | 18.2088
16 | 1.2082 | 0.07082 | -0.0001 | 17.0602
16.5 | 1.2125 | 0.07662 | -0.0012 | 15.8248
17 | 1.2104 | 0.08333 | -0.0027 | 14.5254
17.5 | 1.2179 | 0.0891 | -0.0043 | 13.6689
18 | 1.2232 | 0.09528 | -0.0063 | 12.838
18.5 | 1.2263 | 0.1018 | -0.0086 | 12.0462
19 | 1.2301 | 0.10818 | -0.0109 | 11.3709
19.5 | 1.235 | 0.11472 | -0.0136 | 10.7653
20 | 1.2398 | 0.12129 | -0.0166 | 10.2218

## 27. Re 500k Mach 0.10 (1)
BIGFOIL.COM POLAR EXPORT
NACA64-418 a=0.0
NACA64-418 a=0.0 |  |  |  | Cl Max: | 1.543 | at alpha= | 14.5 | deg
JavaFoil+Calcfoil stall+Eppler ext transition |  |  |  | L/D Max: | 92.617 | at alpha= | 7.5 | deg
Re: | 500000 |  |  | Cd Min: | 0.00834 | at alpha= | -2 | deg
Mach: | 0.1 |  |  | Cl=0 at alpha= | -2.0081 | deg
|  |  |  | @ Cl=0.1, Cd= | 0.0083632
|  |  |  | @ Cl=0.4, Cd= | 0.0086095
|  |  |  | @ Cl=0.6, Cd= | 0.0091436
alpha (deg) | Cl | Cd | Cm | Cl/Cd
-16.5 | -0.859 | 0.13384 | -0.004 | -6.418
-16 | -0.862 | 0.12534 | -0.002 | -6.876
-15.5 | -0.879 | 0.11879 | -0.005 | -7.397
-15 | -0.874 | 0.10936 | -0.003 | -7.993
-14.5 | -0.875 | 0.10333 | -0.003 | -8.472
-14 | -0.873 | 0.0973 | -0.003 | -8.975
-13.5 | -0.879 | 0.09343 | -0.007 | -9.413
-13 | -0.872 | 0.0867 | -0.007 | -10.062
-12.5 | -0.862 | 0.08024 | -0.008 | -10.737
-12 | -0.85 | 0.07286 | -0.009 | -11.665
-11.5 | -0.923 | 0.03264 | -0.013 | -28.282
-11 | -0.919 | 0.02566 | -0.014 | -35.8
-10.5 | -0.895 | 0.02279 | -0.015 | -39.295
-10 | -0.867 | 0.02037 | -0.016 | -42.562
-9.5 | -0.831 | 0.019 | -0.016 | -43.714
-9 | -0.79 | 0.01793 | -0.017 | -44.042
-8.5 | -0.746 | 0.01685 | -0.018 | -44.274
-8 | -0.698 | 0.01597 | -0.019 | -43.708
-7.5 | -0.646 | 0.01523 | -0.019 | -42.425
-7 | -0.594 | 0.01417 | -0.02 | -41.9
-6.5 | -0.539 | 0.01367 | -0.021 | -39.404
-6 | -0.482 | 0.01319 | -0.022 | -36.546
-5.5 | -0.425 | 0.01275 | -0.022 | -33.286
-5 | -0.367 | 0.01201 | -0.023 | -30.514
-4.5 | -0.308 | 0.01184 | -0.024 | -25.993
-4 | -0.247 | 0.01155 | -0.025 | -21.341
-3.5 | -0.185 | 0.01127 | -0.025 | -16.417
-3 | -0.123 | 0.01106 | -0.026 | -11.134
-2.5 | -0.061 | 0.00835 | -0.027 | -7.305
-2 | 0.001 | 0.00834 | -0.028 | 0.147
-1.5 | 0.064 | 0.00834 | -0.028 | 7.638
-1 | 0.126 | 0.00838 | -0.029 | 15.057
-0.5 | 0.189 | 0.00849 | -0.03 | 22.227
0 | 0.251 | 0.00855 | -0.031 | 29.385
0.5 | 0.314 | 0.00861 | -0.031 | 36.43
1 | 0.376 | 0.00876 | -0.032 | 42.929
1.5 | 0.435 | 0.00839 | -0.033 | 51.895
2 | 0.496 | 0.00892 | -0.033 | 55.57
2.5 | 0.554 | 0.00905 | -0.034 | 61.204
3 | 0.613 | 0.00917 | -0.034 | 66.861
3.5 | 0.672 | 0.00938 | -0.035 | 71.709
4 | 0.731 | 0.00957 | -0.036 | 76.419
4.5 | 0.789 | 0.00982 | -0.036 | 80.399
5 | 0.847 | 0.01006 | -0.037 | 84.196
5.5 | 0.904 | 0.01037 | -0.038 | 87.115
6 | 0.959 | 0.01073 | -0.038 | 89.411
6.5 | 1.014 | 0.0111 | -0.039 | 91.287
7 | 1.066 | 0.01155 | -0.039 | 92.367
7.5 | 1.119 | 0.01208 | -0.04 | 92.617
8 | 1.17 | 0.01269 | -0.041 | 92.15
8.5 | 1.219 | 0.01453 | -0.041 | 83.884
9 | 1.25 | 0.02386 | -0.041 | 52.386
9.5 | 1.293 | 0.02522 | -0.042 | 51.278
10 | 1.334 | 0.02684 | -0.042 | 49.687
10.5 | 1.372 | 0.02836 | -0.043 | 48.364
11 | 1.407 | 0.03021 | -0.043 | 46.557
11.5 | 1.439 | 0.0321 | -0.044 | 44.814
12 | 1.467 | 0.03404 | -0.044 | 43.101
12.5 | 1.492 | 0.03622 | -0.045 | 41.206
13 | 1.514 | 0.03849 | -0.046 | 39.332
13.5 | 1.529 | 0.041 | -0.046 | 37.28
14 | 1.538 | 0.04372 | -0.046 | 35.183
14.5 | 1.543 | 0.04669 | -0.047 | 33.047
15 | 1.543 | 0.05039 | -0.047 | 30.61
15.5 | 1.537 | 0.05448 | -0.048 | 28.213
16 | 1.528 | 0.05864 | -0.048 | 26.049
16.5 | 1.513 | 0.06368 | -0.048 | 23.755
17 | 1.492 | 0.06962 | -0.048 | 21.428
17.5 | 1.464 | 0.07767 | -0.048 | 18.854
18 | 1.432 | 0.08491 | -0.048 | 16.87
18.5 | 1.355 | 0.11364 | -0.045 | 11.924
19 | 1.257 | 0.16231 | -0.034 | 7.744
19.5 | 1.222 | 0.17347 | -0.032 | 7.045

## 28. Re 500k Mach 0.10 (2)
BIGFOIL.COM POLAR EXPORT
NACA64-418 a=0.0
NACA64-418 a=0.0 |  |  |  | Cl Max: | 1.233 | at alpha= | 20 | deg
XFOIL ncrit=9 |  |  |  | L/D Max: | 100.526 | at alpha= | 8 | deg
Re: | 500000 |  |  | Cd Min: | 0.12434 | at alpha= | 20 | deg
Mach: | 0.1 |  |  | Cl=0 at alpha= | -2.0017 | deg
|  |  |  | @ Cl=0.1, Cd= | 0.0092573
|  |  |  | @ Cl=0.4, Cd= | 0.0095294
|  |  |  | @ Cl=0.6, Cd= | 0.0098546
alpha (deg) | Cl | Cd | Cm | Cl/Cd
-17.5 | -0.8918 | 0.08595 | -0.044 | -10.3758
-17 | -0.9391 | 0.07108 | -0.053 | -13.2119
-16.5 | -0.9673 | 0.06099 | -0.0583 | -15.86
-16 | -0.9845 | 0.05322 | -0.0611 | -18.4987
-15.5 | -0.9723 | 0.04934 | -0.0623 | -19.7061
-15 | -0.9601 | 0.04597 | -0.0634 | -20.8854
-14.5 | -0.9527 | 0.04192 | -0.0639 | -22.7266
-14 | -0.9363 | 0.03827 | -0.066 | -24.4656
-13.5 | -0.9378 | 0.0356 | -0.0625 | -26.3427
-13 | -0.9247 | 0.03249 | -0.0599 | -28.4611
-12.5 | -0.8994 | 0.03048 | -0.0579 | -29.5079
-12 | -0.8758 | 0.02873 | -0.0555 | -30.4838
-11.5 | -0.8482 | 0.02707 | -0.053 | -31.3336
-11 | -0.8181 | 0.02552 | -0.0505 | -32.0572
-10.5 | -0.79 | 0.02436 | -0.0472 | -32.4302
-10 | -0.744 | 0.02232 | -0.0468 | -33.3333
-9.5 | -0.7063 | 0.02114 | -0.0446 | -33.4106
-9 | -0.6667 | 0.02008 | -0.0426 | -33.2022
-8.5 | -0.6241 | 0.01923 | -0.041 | -32.4545
-8 | -0.5846 | 0.01758 | -0.0391 | -33.2537
-7.5 | -0.5432 | 0.01661 | -0.0373 | -32.7032
-7 | -0.4995 | 0.01571 | -0.0357 | -31.795
-6.5 | -0.4562 | 0.01474 | -0.0341 | -30.9498
-6 | -0.4103 | 0.01395 | -0.0329 | -29.4122
-5.5 | -0.3614 | 0.01321 | -0.0321 | -27.3581
-5 | -0.3113 | 0.0126 | -0.0315 | -24.7063
-4.5 | -0.2627 | 0.01165 | -0.0308 | -22.5494
-4 | -0.2286 | 0.0093 | -0.0288 | -24.5806
-3.5 | -0.1728 | 0.00908 | -0.0289 | -19.0308
-3 | -0.1156 | 0.0091 | -0.0291 | -12.7033
-2.5 | -0.0577 | 0.00908 | -0.0295 | -6.3546
-2 | 0.0002 | 0.00915 | -0.0298 | 0.021858
-1.5 | 0.0581 | 0.0093 | -0.0302 | 6.2473
-1 | 0.117 | 0.00924 | -0.0309 | 12.6623
-0.5 | 0.176 | 0.00933 | -0.0317 | 18.8639
0 | 0.2347 | 0.00933 | -0.0324 | 25.1554
0.5 | 0.2935 | 0.00936 | -0.0331 | 31.3568
1 | 0.3521 | 0.00948 | -0.0338 | 37.1414
1.5 | 0.4103 | 0.00954 | -0.0345 | 43.0084
2 | 0.4687 | 0.00961 | -0.0351 | 48.7721
2.5 | 0.5269 | 0.00978 | -0.0358 | 53.8753
3 | 0.5843 | 0.00983 | -0.0363 | 59.4405
3.5 | 0.6418 | 0.00992 | -0.0367 | 64.6976
4 | 0.6989 | 0.01009 | -0.0372 | 69.2666
4.5 | 0.7553 | 0.01016 | -0.0375 | 74.3406
5 | 0.8117 | 0.01032 | -0.0377 | 78.6531
5.5 | 0.8663 | 0.01037 | -0.0377 | 83.5391
6 | 0.92 | 0.01046 | -0.0375 | 87.9541
6.5 | 0.9729 | 0.01059 | -0.037 | 91.8697
7 | 1.0229 | 0.01067 | -0.0361 | 95.8669
7.5 | 1.0692 | 0.01082 | -0.0346 | 98.817
8 | 1.1078 | 0.01102 | -0.0315 | 100.5263
8.5 | 1.1463 | 0.01155 | -0.029 | 99.2468
9 | 1.1731 | 0.01307 | -0.0264 | 89.7552
9.5 | 1.1729 | 0.01515 | -0.0198 | 77.4191
10 | 1.1727 | 0.01791 | -0.0147 | 65.4774
10.5 | 1.1728 | 0.02113 | -0.0106 | 55.504
11 | 1.1714 | 0.02482 | -0.0071 | 47.1958
11.5 | 1.1716 | 0.02871 | -0.0043 | 40.8081
12 | 1.1729 | 0.03273 | -0.0021 | 35.8356
12.5 | 1.1741 | 0.0371 | -0.0004 | 31.6469
13 | 1.1747 | 0.04182 | 0.0008 | 28.0894
13.5 | 1.1776 | 0.04661 | 0.0016 | 25.265
14 | 1.1826 | 0.05142 | 0.002 | 22.9988
14.5 | 1.1852 | 0.05675 | 0.002 | 20.8846
15 | 1.1938 | 0.06161 | 0.0017 | 19.3767
15.5 | 1.1933 | 0.06773 | 0.001 | 17.6185
16 | 1.2016 | 0.07298 | 0.0001 | 16.4648
16.5 | 1.2046 | 0.07907 | -0.0012 | 15.2346
17 | 1.2043 | 0.08565 | -0.0027 | 14.0607
17.5 | 1.2112 | 0.09162 | -0.0044 | 13.2198
18 | 1.2162 | 0.09791 | -0.0065 | 12.4216
18.5 | 1.2192 | 0.10447 | -0.0088 | 11.6703
19 | 1.2238 | 0.11096 | -0.0112 | 11.0292
19.5 | 1.2284 | 0.11763 | -0.0141 | 10.4429
20 | 1.233 | 0.12434 | -0.0172 | 9.9164

## 29. Re 500k Mach 0.25 (1)
BIGFOIL.COM POLAR EXPORT
NACA64-418 a=0.0
NACA64-418 a=0.0 |  |  |  | Cl Max: | 1.492 | at alpha= | 13 | deg
JavaFoil+Calcfoil stall+Eppler ext transition |  |  |  | L/D Max: | 89.71 | at alpha= | 7 | deg
Re: | 500000 |  |  | Cd Min: | 0.00843 | at alpha= | -2 | deg
Mach: | 0.25 |  |  | Cl=0 at alpha= | -2.0078 | deg
|  |  |  | @ Cl=0.1, Cd= | 0.0085339
|  |  |  | @ Cl=0.4, Cd= | 0.0089343
|  |  |  | @ Cl=0.6, Cd= | 0.0093628
alpha (deg) | Cl | Cd | Cm | Cl/Cd
-15.5 | -0.697 | 0.13111 | -0.005 | -5.318
-15 | -0.731 | 0.12304 | -0.005 | -5.939
-14.5 | -0.758 | 0.11476 | -0.006 | -6.608
-14 | -0.781 | 0.10783 | -0.006 | -7.242
-13.5 | -0.789 | 0.09712 | -0.003 | -8.129
-13 | -0.799 | 0.09099 | -0.004 | -8.776
-12.5 | -0.801 | 0.08507 | -0.004 | -9.42
-12 | -0.798 | 0.07979 | -0.004 | -10
-11.5 | -0.789 | 0.07476 | -0.004 | -10.548
-11 | -0.791 | 0.06803 | -0.01 | -11.633
-10.5 | -0.864 | 0.03003 | -0.015 | -28.781
-10 | -0.862 | 0.02267 | -0.016 | -38.019
-9.5 | -0.833 | 0.02062 | -0.017 | -40.387
-9 | -0.796 | 0.01924 | -0.017 | -41.382
-8.5 | -0.755 | 0.01799 | -0.018 | -41.965
-8 | -0.709 | 0.01691 | -0.019 | -41.906
-7.5 | -0.658 | 0.016 | -0.02 | -41.125
-7 | -0.605 | 0.01514 | -0.02 | -39.925
-6.5 | -0.55 | 0.01415 | -0.021 | -38.853
-6 | -0.492 | 0.0136 | -0.022 | -36.204
-5.5 | -0.434 | 0.01312 | -0.023 | -33.062
-5 | -0.374 | 0.01269 | -0.024 | -29.491
-4.5 | -0.314 | 0.01196 | -0.024 | -26.249
-4 | -0.253 | 0.01186 | -0.025 | -21.339
-3.5 | -0.19 | 0.01155 | -0.026 | -16.441
-3 | -0.126 | 0.01124 | -0.027 | -11.251
-2.5 | -0.063 | 0.00845 | -0.028 | -7.417
-2 | 0.001 | 0.00843 | -0.028 | 0.149
-1.5 | 0.065 | 0.00848 | -0.029 | 7.721
-1 | 0.13 | 0.00858 | -0.03 | 15.113
-0.5 | 0.194 | 0.00863 | -0.031 | 22.465
0 | 0.258 | 0.00865 | -0.031 | 29.827
0.5 | 0.322 | 0.00874 | -0.032 | 36.859
1 | 0.383 | 0.00891 | -0.033 | 43.036
1.5 | 0.446 | 0.009 | -0.033 | 49.508
2 | 0.508 | 0.00914 | -0.034 | 55.545
2.5 | 0.567 | 0.00926 | -0.035 | 61.233
3 | 0.628 | 0.00945 | -0.035 | 66.405
3.5 | 0.688 | 0.00965 | -0.036 | 71.34
4 | 0.748 | 0.00987 | -0.037 | 75.799
4.5 | 0.808 | 0.01016 | -0.037 | 79.5
5 | 0.867 | 0.01047 | -0.038 | 82.763
5.5 | 0.925 | 0.0108 | -0.038 | 85.651
6 | 0.982 | 0.01121 | -0.039 | 87.58
6.5 | 1.036 | 0.01164 | -0.04 | 89.046
7 | 1.09 | 0.01215 | -0.04 | 89.71
7.5 | 1.143 | 0.01277 | -0.041 | 89.502
8 | 1.194 | 0.01348 | -0.042 | 88.563
8.5 | 1.242 | 0.01599 | -0.042 | 77.704
9 | 1.273 | 0.02548 | -0.042 | 49.966
9.5 | 1.315 | 0.02705 | -0.043 | 48.605
10 | 1.353 | 0.02889 | -0.043 | 46.825
10.5 | 1.387 | 0.03074 | -0.044 | 45.132
11 | 1.418 | 0.03266 | -0.044 | 43.416
11.5 | 1.444 | 0.03498 | -0.045 | 41.284
12 | 1.465 | 0.03733 | -0.045 | 39.254
12.5 | 1.481 | 0.03984 | -0.046 | 37.188
13 | 1.492 | 0.04254 | -0.046 | 35.067
13.5 | 1.492 | 0.04596 | -0.047 | 32.47
14 | 1.485 | 0.04951 | -0.047 | 29.987
14.5 | 1.469 | 0.05354 | -0.048 | 27.43
15 | 1.443 | 0.05895 | -0.048 | 24.484
15.5 | 1.407 | 0.06595 | -0.048 | 21.342
16 | 1.351 | 0.07907 | -0.047 | 17.089
16.5 | 1.195 | 0.13747 | -0.029 | 8.69
17 | 1.152 | 0.14867 | -0.028 | 7.748
17.5 | 1.103 | 0.15795 | -0.026 | 6.984
18 | 1.046 | 0.16906 | -0.026 | 6.186

## 30. Re 500k Mach 0.25 (2)
BIGFOIL.COM POLAR EXPORT
NACA64-418 a=0.0
NACA64-418 a=0.0 |  |  |  | Cl Max: | 1.192 | at alpha= | 20 | deg
XFOIL ncrit=9 |  |  |  | L/D Max: | 97.6131 | at alpha= | 7.5 | deg
Re: | 500000 |  |  | Cd Min: | 0.18856 | at alpha= | -18 | deg
Mach: | 0.25 |  |  | Cl=0 at alpha= | -2.005 | deg
|  |  |  | @ Cl=0.1, Cd= | 0.009463
|  |  |  | @ Cl=0.4, Cd= | 0.0097576
|  |  |  | @ Cl=0.6, Cd= | 0.010094
alpha (deg) | Cl | Cd | Cm | Cl/Cd
-18 | -0.5404 | 0.18856 | 0.0099 | -2.8659
-17.5 | -0.5474 | 0.1732 | 0.0025 | -3.1605
-17 | -0.5338 | 0.16571 | -0.0022 | -3.2213
-16.5 | -0.5293 | 0.15568 | -0.0082 | -3.3999
-16 | -0.5003 | 0.15319 | -0.0105 | -3.2659
-15.5 | -0.4828 | 0.1472 | -0.0147 | -3.2799
-15 | -0.7047 | 0.08289 | -0.0505 | -8.5016
-14.5 | -0.7674 | 0.06574 | -0.0617 | -11.6733
-14 | -0.8033 | 0.05389 | -0.07 | -14.9063
-13.5 | -0.8342 | 0.0468 | -0.0702 | -17.8248
-13 | -0.8531 | 0.04126 | -0.0691 | -20.6762
-12.5 | -0.8492 | 0.03722 | -0.0673 | -22.8157
-12 | -0.8383 | 0.03431 | -0.065 | -24.4331
-11.5 | -0.8226 | 0.03173 | -0.0624 | -25.925
-11 | -0.8035 | 0.0292 | -0.0594 | -27.5171
-10.5 | -0.7803 | 0.02707 | -0.056 | -28.8253
-10 | -0.7458 | 0.02479 | -0.0537 | -30.0847
-9.5 | -0.7063 | 0.02309 | -0.0517 | -30.589
-9 | -0.6662 | 0.02165 | -0.0494 | -30.7714
-8.5 | -0.6263 | 0.0205 | -0.0469 | -30.5512
-8 | -0.5826 | 0.01893 | -0.045 | -30.7765
-7.5 | -0.5425 | 0.01756 | -0.0426 | -30.8941
-7 | -0.5009 | 0.01652 | -0.0403 | -30.3208
-6.5 | -0.4564 | 0.0156 | -0.0384 | -29.2564
-6 | -0.4147 | 0.01449 | -0.0362 | -28.6197
-5.5 | -0.365 | 0.01382 | -0.035 | -26.411
-5 | -0.3155 | 0.01304 | -0.0339 | -24.1948
-4.5 | -0.2648 | 0.0123 | -0.033 | -21.5285
-4 | -0.2247 | 0.01041 | -0.0313 | -21.585
-3.5 | -0.178 | 0.00925 | -0.0301 | -19.2432
-3 | -0.1191 | 0.00922 | -0.0303 | -12.9176
-2.5 | -0.059 | 0.00927 | -0.0306 | -6.3646
-2 | 0.0006 | 0.00936 | -0.0309 | 0.064103
-1.5 | 0.0604 | 0.00945 | -0.0312 | 6.3915
-1 | 0.1213 | 0.00947 | -0.0319 | 12.8089
-0.5 | 0.1821 | 0.00951 | -0.0326 | 19.1483
0 | 0.243 | 0.00953 | -0.0334 | 25.4984
0.5 | 0.3036 | 0.00962 | -0.0341 | 31.5593
1 | 0.364 | 0.00971 | -0.0348 | 37.4871
1.5 | 0.4245 | 0.00979 | -0.0355 | 43.3606
2 | 0.4848 | 0.0099 | -0.0361 | 48.9697
2.5 | 0.5443 | 0.01001 | -0.0366 | 54.3756
3 | 0.6041 | 0.0101 | -0.0371 | 59.8119
3.5 | 0.664 | 0.01031 | -0.0377 | 64.4035
4 | 0.7225 | 0.01041 | -0.038 | 69.4044
4.5 | 0.7816 | 0.01053 | -0.0382 | 74.226
5 | 0.8389 | 0.01067 | -0.0382 | 78.6223
5.5 | 0.8966 | 0.01079 | -0.0382 | 83.0955
6 | 0.951 | 0.01083 | -0.0375 | 87.8116
6.5 | 1.0046 | 0.01096 | -0.0367 | 91.6606
7 | 1.0554 | 0.0111 | -0.0353 | 95.0811
7.5 | 1.1001 | 0.01127 | -0.0328 | 97.6131
8 | 1.1327 | 0.01163 | -0.0283 | 97.3947
8.5 | 1.1647 | 0.0127 | -0.0251 | 91.7087
9 | 1.1636 | 0.01489 | -0.0184 | 78.1464
9.5 | 1.1609 | 0.01787 | -0.0129 | 64.9636
10 | 1.1565 | 0.0215 | -0.0084 | 53.7907
10.5 | 1.1524 | 0.02553 | -0.0048 | 45.1391
11 | 1.1483 | 0.02989 | -0.0018 | 38.4175
12 | 1.1464 | 0.03911 | 0.0022 | 29.3122
12.5 | 1.1463 | 0.04414 | 0.0034 | 25.9696
13 | 1.1466 | 0.04941 | 0.0041 | 23.2058
13.5 | 1.1485 | 0.05485 | 0.0044 | 20.9389
14 | 1.1533 | 0.06024 | 0.0043 | 19.1451
14.5 | 1.1577 | 0.06593 | 0.0039 | 17.5595
15 | 1.1597 | 0.07209 | 0.003 | 16.0868
15.5 | 1.1631 | 0.07832 | 0.0019 | 14.8506
16 | 1.1677 | 0.08458 | 0.0005 | 13.8059
16.5 | 1.1658 | 0.09173 | -0.0014 | 12.709
17 | 1.1731 | 0.09805 | -0.0033 | 11.9643
17.5 | 1.1781 | 0.10479 | -0.0056 | 11.2425
18 | 1.1822 | 0.11167 | -0.0082 | 10.5865
18.5 | 1.1861 | 0.11864 | -0.0109 | 9.9975
19 | 1.1883 | 0.12621 | -0.0144 | 9.4153
19.5 | 1.1899 | 0.13393 | -0.0183 | 8.8845
20 | 1.192 | 0.14154 | -0.0224 | 8.4216

## 31. Re 500k Mach 0.50 (1)
BIGFOIL.COM POLAR EXPORT
NACA64-418 a=0.0
NACA64-418 a=0.0 |  |  |  | Cl Max: | 1.343 | at alpha= | 9.5 | deg
JavaFoil+Calcfoil stall+Eppler ext transition |  |  |  | L/D Max: | 78.397 | at alpha= | 6 | deg
Re: | 500000 |  |  | Cd Min: | 0.0086 | at alpha= | -1.5 | deg
Mach: | 0.5 |  |  | Cl=0 at alpha= | -2.007 | deg
|  |  |  | @ Cl=0.1, Cd= | 0.0088212
|  |  |  | @ Cl=0.4, Cd= | 0.0097541
|  |  |  | @ Cl=0.6, Cd= | 0.010395
alpha (deg) | Cl | Cd | Cm | Cl/Cd
-20 | -1.02 | 0.23537 | -0.003 | -4.333
-19.5 | -0.99 | 0.22873 | -0.003 | -4.328
-19 | -0.962 | 0.21697 | -0.003 | -4.435
-18.5 | -0.935 | 0.20883 | -0.004 | -4.476
-18 | -0.907 | 0.20373 | -0.004 | -4.453
-17.5 | -0.879 | 0.2055 | -0.004 | -4.279
-17 | -0.849 | 0.19582 | -0.005 | -4.338
-16.5 | -0.821 | 0.19006 | -0.005 | -4.322
-16 | -0.794 | 0.17988 | -0.005 | -4.412
-15.5 | -0.766 | 0.17697 | -0.006 | -4.327
-15 | -0.738 | 0.17166 | -0.006 | -4.298
-14.5 | -0.708 | 0.16157 | -0.006 | -4.384
-14 | -0.68 | 0.1564 | -0.006 | -4.349
-13.5 | -0.652 | 0.15228 | -0.007 | -4.283
-13 | -0.624 | 0.14324 | -0.007 | -4.358
-12.5 | -0.596 | 0.14073 | -0.007 | -4.236
-12 | -0.567 | 0.13611 | -0.007 | -4.166
-11.5 | -0.539 | 0.1322 | -0.007 | -4.074
-11 | -0.51 | 0.1245 | -0.008 | -4.1
-10.5 | -0.483 | 0.09235 | -0.009 | -5.234
-10 | -0.455 | 0.08319 | -0.009 | -5.47
-9.5 | -0.426 | 0.09418 | -0.009 | -4.523
-9 | -0.549 | 0.06619 | -0.006 | -8.293
-8.5 | -0.616 | 0.0576 | -0.005 | -10.703
-8 | -0.607 | 0.05178 | -0.006 | -11.73
-7.5 | -0.684 | 0.02063 | -0.021 | -33.187
-7 | -0.642 | 0.01878 | -0.022 | -34.202
-6.5 | -0.59 | 0.01744 | -0.023 | -33.818
-6 | -0.532 | 0.01632 | -0.024 | -32.611
-5.5 | -0.472 | 0.01512 | -0.025 | -31.227
-5 | -0.409 | 0.01442 | -0.026 | -28.363
-4.5 | -0.344 | 0.01383 | -0.027 | -24.851
-4 | -0.277 | 0.01329 | -0.028 | -20.833
-3.5 | -0.209 | 0.01282 | -0.029 | -16.286
-3 | -0.14 | 0.01248 | -0.03 | -11.186
-2.5 | -0.07 | 0.01189 | -0.031 | -5.846
-2 | 0.001 | 0.00911 | -0.032 | 0.154
-1.5 | 0.073 | 0.0086 | -0.032 | 8.507
-1 | 0.145 | 0.00919 | -0.033 | 15.774
-0.5 | 0.217 | 0.00927 | -0.034 | 23.382
0 | 0.284 | 0.00948 | -0.034 | 29.932
0.5 | 0.353 | 0.00964 | -0.035 | 36.651
1 | 0.423 | 0.00981 | -0.036 | 43.074
1.5 | 0.492 | 0.01001 | -0.037 | 49.108
2 | 0.56 | 0.01022 | -0.037 | 54.836
2.5 | 0.624 | 0.0105 | -0.038 | 59.445
3 | 0.691 | 0.01077 | -0.039 | 64.185
3.5 | 0.758 | 0.01115 | -0.04 | 67.962
4 | 0.824 | 0.01152 | -0.04 | 71.474
4.5 | 0.889 | 0.01199 | -0.041 | 74.095
5 | 0.953 | 0.01248 | -0.042 | 76.304
5.5 | 1.015 | 0.01307 | -0.042 | 77.659
6 | 1.075 | 0.01372 | -0.043 | 78.397
6.5 | 1.133 | 0.01451 | -0.044 | 78.104
7 | 1.188 | 0.01543 | -0.044 | 77.028
7.5 | 1.24 | 0.01828 | -0.045 | 67.83
8 | 1.271 | 0.02984 | -0.045 | 42.588
8.5 | 1.309 | 0.03224 | -0.046 | 40.601
9 | 1.336 | 0.03511 | -0.046 | 38.064
9.5 | 1.343 | 0.03815 | -0.047 | 35.213
10 | 1.321 | 0.04199 | -0.047 | 31.455
10.5 | 1.23 | 0.04712 | -0.048 | 26.101
11 | 0.728 | 0.1002 | -0.018 | 7.261
11.5 | 0.755 | 0.12034 | -0.021 | 6.277
12 | 0.783 | 0.1252 | -0.022 | 6.253
12.5 | 0.811 | 0.13524 | -0.024 | 5.996
13 | 0.838 | 0.14276 | -0.024 | 5.869
13.5 | 0.867 | 0.15349 | -0.027 | 5.647
14 | 0.894 | 0.15556 | -0.027 | 5.745
14.5 | 0.921 | 0.16727 | -0.029 | 5.509

## 32. Re 500k Mach 0.50 (2)
BIGFOIL.COM POLAR EXPORT
NACA64-418 a=0.0
NACA64-418 a=0.0 |  |  |  | Cl Max: | 1.1362 | at alpha= | 7.5 | deg
XFOIL ncrit=9 |  |  |  | L/D Max: | 82.6632 | at alpha= | 6.5 | deg
Re: | 500000 |  |  | Cd Min: | 0.24552 | at alpha= | -20 | deg
Mach: | 0.5 |  |  | Cl=0 at alpha= | -2.0175 | deg
|  |  |  | @ Cl=0.1, Cd= | 0.010439
|  |  |  | @ Cl=0.4, Cd= | 0.010915
|  |  |  | @ Cl=0.6, Cd= | 0.011446
alpha (deg) | Cl | Cd | Cm | Cl/Cd
-20 | -0.6281 | 0.24552 | 0.0375 | -2.5582
-19.5 | -0.605 | 0.23751 | 0.0322 | -2.5473
-19 | -0.5829 | 0.22886 | 0.0267 | -2.547
-18 | -0.5413 | 0.2104 | 0.0157 | -2.5727
-17.5 | -0.5212 | 0.2012 | 0.0101 | -2.5905
-16.5 | -0.4789 | 0.18308 | -0.0023 | -2.6158
-16 | -0.4697 | 0.1742 | -0.0056 | -2.6963
-15.5 | -0.4582 | 0.16531 | -0.0101 | -2.7718
-15 | -0.4415 | 0.15816 | -0.0141 | -2.7915
-14 | -0.4198 | 0.14208 | -0.0257 | -2.9547
-13.5 | -0.3932 | 0.13617 | -0.027 | -2.8876
-13 | -0.3753 | 0.12912 | -0.0307 | -2.9066
-12 | -0.4161 | 0.09594 | -0.0501 | -4.3371
-11.5 | -0.4214 | 0.08508 | -0.0563 | -4.953
-11 | -0.4684 | 0.06782 | -0.0685 | -6.9065
-10.5 | -0.5045 | 0.05634 | -0.0756 | -8.9546
-10 | -0.543 | 0.04668 | -0.0796 | -11.6324
-9.5 | -0.5682 | 0.03942 | -0.0801 | -14.414
-9 | -0.58 | 0.03385 | -0.0781 | -17.1344
-8.5 | -0.5768 | 0.02933 | -0.0747 | -19.6659
-8 | -0.5516 | 0.02572 | -0.0713 | -21.4463
-7.5 | -0.5114 | 0.02307 | -0.0682 | -22.1673
-7 | -0.4622 | 0.0209 | -0.0654 | -22.1148
-6.5 | -0.4168 | 0.01914 | -0.0621 | -21.7764
-6 | -0.3773 | 0.01763 | -0.0582 | -21.401
-5.5 | -0.354 | 0.01622 | -0.052 | -21.8249
-5 | -0.3129 | 0.01518 | -0.048 | -20.6126
-4.5 | -0.2687 | 0.01418 | -0.0445 | -18.9492
-4 | -0.2164 | 0.01334 | -0.0422 | -16.2219
-3.5 | -0.17 | 0.01208 | -0.0395 | -14.0728
-3 | -0.1336 | 0.01003 | -0.036 | -13.32
-2.5 | -0.0661 | 0.01007 | -0.0357 | -6.5641
-2 | 0.0024 | 0.01024 | -0.0357 | 0.23438
-1.5 | 0.0702 | 0.0104 | -0.0356 | 6.75
-1 | 0.1395 | 0.01049 | -0.0361 | 13.2984
-0.5 | 0.2087 | 0.01058 | -0.0368 | 19.7259
0 | 0.2779 | 0.01066 | -0.0375 | 26.0694
0.5 | 0.347 | 0.01076 | -0.0381 | 32.2491
1 | 0.4155 | 0.01096 | -0.0388 | 37.9106
1.5 | 0.4833 | 0.01113 | -0.0392 | 43.4232
2 | 0.5521 | 0.01126 | -0.0397 | 49.032
2.5 | 0.6191 | 0.01152 | -0.0399 | 53.7413
3 | 0.686 | 0.01173 | -0.0399 | 58.4825
3.5 | 0.7547 | 0.01197 | -0.04 | 63.0493
4 | 0.8177 | 0.01222 | -0.0392 | 66.9149
4.5 | 0.8857 | 0.0124 | -0.0388 | 71.4274
5 | 0.9458 | 0.01262 | -0.0371 | 74.9445
5.5 | 1.0048 | 0.01283 | -0.035 | 78.3164
6 | 1.0584 | 0.01301 | -0.0318 | 81.3528
6.5 | 1.1019 | 0.01333 | -0.0271 | 82.6632
7 | 1.1239 | 0.01394 | -0.0193 | 80.6241
7.5 | 1.1362 | 0.01524 | -0.0114 | 74.5538
8.5 | 1.1271 | 0.02288 | -0.0015 | 49.2614
9 | 1.1131 | 0.02788 | 0.0028 | 39.9247
9.5 | 1.098 | 0.03344 | 0.0062 | 32.8349
10 | 1.0883 | 0.03914 | 0.0086 | 27.8053
10.5 | 1.0814 | 0.04503 | 0.0102 | 24.0151
11 | 1.0766 | 0.05115 | 0.0112 | 21.0479
11.5 | 1.0728 | 0.05758 | 0.0116 | 18.6315
12 | 1.0697 | 0.0643 | 0.0115 | 16.6361
12.5 | 1.0676 | 0.07135 | 0.0108 | 14.9629

## 33. Re 750k Mach 0.00 (1)
BIGFOIL.COM POLAR EXPORT
NACA64-418 a=0.0
NACA64-418 a=0.0 |  |  |  | Cl Max: | 1.56 | at alpha= | 15 | deg
JavaFoil+Calcfoil stall+Eppler ext transition |  |  |  | L/D Max: | 109.031 | at alpha= | 7.5 | deg
Re: | 750000 |  |  | Cd Min: | 0.00741 | at alpha= | -1.5 | deg
Mach: | 0 |  |  | Cl=0 at alpha= | -2.0081 | deg
|  |  |  | @ Cl=0.1, Cd= | 0.0074276
|  |  |  | @ Cl=0.4, Cd= | 0.0077319
|  |  |  | @ Cl=0.6, Cd= | 0.0076141
alpha (deg) | Cl | Cd | Cm | Cl/Cd
-17 | -0.878 | 0.13468 | -0.004 | -6.519
-16.5 | -0.888 | 0.12768 | -0.004 | -6.954
-16 | -0.895 | 0.12071 | -0.005 | -7.417
-15.5 | -0.902 | 0.11239 | -0.005 | -8.022
-15 | -0.904 | 0.10677 | -0.006 | -8.463
-14.5 | -0.903 | 0.10006 | -0.006 | -9.026
-14 | -0.9 | 0.09345 | -0.007 | -9.633
-13.5 | -0.895 | 0.08682 | -0.007 | -10.303
-13 | -0.886 | 0.08011 | -0.008 | -11.063
-12.5 | -0.887 | 0.06732 | -0.009 | -13.174
-12 | -0.962 | 0.02938 | -0.012 | -32.731
-11.5 | -0.952 | 0.02437 | -0.013 | -39.087
-11 | -0.931 | 0.02189 | -0.014 | -42.512
-10.5 | -0.903 | 0.02 | -0.015 | -45.147
-10 | -0.871 | 0.01829 | -0.016 | -47.605
-9.5 | -0.833 | 0.01715 | -0.016 | -48.567
-9 | -0.791 | 0.01624 | -0.017 | -48.716
-8.5 | -0.746 | 0.01535 | -0.018 | -48.626
-8 | -0.698 | 0.01453 | -0.019 | -48.062
-7.5 | -0.646 | 0.01385 | -0.019 | -46.672
-7 | -0.594 | 0.01287 | -0.02 | -46.168
-6.5 | -0.539 | 0.01241 | -0.021 | -43.407
-6 | -0.482 | 0.01124 | -0.022 | -42.879
-5.5 | -0.427 | 0.01144 | -0.022 | -37.31
-5 | -0.367 | 0.01115 | -0.023 | -32.904
-4.5 | -0.306 | 0.01088 | -0.024 | -28.157
-4 | -0.245 | 0.01059 | -0.025 | -23.163
-3.5 | -0.184 | 0.01033 | -0.025 | -17.814
-3 | -0.123 | 0.01011 | -0.026 | -12.119
-2.5 | -0.061 | 0.00744 | -0.027 | -8.163
-2 | 0.001 | 0.00743 | -0.027 | 0.164
-1.5 | 0.063 | 0.00741 | -0.028 | 8.55
-1 | 0.126 | 0.00744 | -0.029 | 16.87
-0.5 | 0.188 | 0.00748 | -0.03 | 25.102
0 | 0.25 | 0.00753 | -0.03 | 33.19
0.5 | 0.312 | 0.00758 | -0.031 | 41.174
1 | 0.374 | 0.00769 | -0.032 | 48.643
1.5 | 0.436 | 0.00779 | -0.033 | 55.964
2 | 0.498 | 0.00786 | -0.033 | 63.356
2.5 | 0.558 | 0.00794 | -0.034 | 70.27
3 | 0.616 | 0.00749 | -0.035 | 82.222
3.5 | 0.675 | 0.00818 | -0.035 | 82.431
4 | 0.734 | 0.00832 | -0.036 | 88.169
4.5 | 0.792 | 0.0085 | -0.036 | 93.19
5 | 0.85 | 0.00867 | -0.037 | 98.062
5.5 | 0.907 | 0.00891 | -0.038 | 101.824
6 | 0.963 | 0.00917 | -0.038 | 105.032
6.5 | 1.018 | 0.00943 | -0.039 | 107.921
7 | 1.072 | 0.00985 | -0.04 | 108.769
7.5 | 1.124 | 0.01031 | -0.04 | 109.031
8 | 1.174 | 0.01083 | -0.041 | 108.398
8.5 | 1.219 | 0.01307 | -0.041 | 93.284
9 | 1.249 | 0.02169 | -0.041 | 57.596
9.5 | 1.293 | 0.02291 | -0.042 | 56.427
10 | 1.334 | 0.02434 | -0.042 | 54.804
10.5 | 1.372 | 0.02581 | -0.043 | 53.164
11 | 1.408 | 0.02742 | -0.043 | 51.351
11.5 | 1.441 | 0.02905 | -0.044 | 49.607
12 | 1.471 | 0.03086 | -0.044 | 47.661
12.5 | 1.497 | 0.03274 | -0.045 | 45.722
13 | 1.52 | 0.03479 | -0.046 | 43.698
13.5 | 1.537 | 0.03705 | -0.046 | 41.492
14 | 1.549 | 0.03942 | -0.046 | 39.304
14.5 | 1.557 | 0.04202 | -0.047 | 37.047
15 | 1.56 | 0.04523 | -0.047 | 34.486
15.5 | 1.559 | 0.04842 | -0.048 | 32.187
16 | 1.553 | 0.05209 | -0.048 | 29.814
16.5 | 1.544 | 0.0557 | -0.049 | 27.723
17 | 1.53 | 0.06019 | -0.049 | 25.422
17.5 | 1.512 | 0.06491 | -0.049 | 23.302
18 | 1.486 | 0.07077 | -0.049 | 21.004
18.5 | 1.459 | 0.07588 | -0.049 | 19.232
19 | 1.422 | 0.08574 | -0.049 | 16.582
19.5 | 1.384 | 0.09528 | -0.049 | 14.524
20 | 1.324 | 0.11705 | -0.047 | 11.313

## 34. Re 750k Mach 0.00 (2)
BIGFOIL.COM POLAR EXPORT
NACA64-418 a=0.0
NACA64-418 a=0.0 |  |  |  | Cl Max: | 1.2707 | at alpha= | 18 | deg
XFOIL ncrit=9 |  |  |  | L/D Max: | 114.872 | at alpha= | 7.5 | deg
Re: | 750000 |  |  | Cd Min: | 0.1177 | at alpha= | 20 | deg
Mach: | 0 |  |  | Cl=0 at alpha= | -2.0069 | deg
|  |  |  | @ Cl=0.1, Cd= | 0.0077817
|  |  |  | @ Cl=0.4, Cd= | 0.0079623
|  |  |  | @ Cl=0.6, Cd= | 0.0081952
alpha (deg) | Cl | Cd | Cm | Cl/Cd
-20 | -1.1598 | 0.08122 | -0.0413 | -14.2797
-19.5 | -1.1716 | 0.07218 | -0.0461 | -16.2316
-19 | -1.1733 | 0.06511 | -0.0496 | -18.0203
-18.5 | -1.1636 | 0.05982 | -0.052 | -19.4517
-18 | -1.1508 | 0.05516 | -0.0538 | -20.8629
-17.5 | -1.1395 | 0.05052 | -0.0555 | -22.5554
-17 | -1.1164 | 0.04733 | -0.0567 | -23.5876
-16.5 | -1.0964 | 0.04399 | -0.0577 | -24.9238
-16 | -1.0794 | 0.04053 | -0.0583 | -26.6321
-15.5 | -1.0636 | 0.03718 | -0.0586 | -28.6068
-15 | -1.0376 | 0.03491 | -0.0591 | -29.7221
-14.5 | -1.0033 | 0.03255 | -0.0611 | -30.8233
-14 | -0.9844 | 0.03067 | -0.0593 | -32.0965
-13.5 | -0.9624 | 0.02883 | -0.0576 | -33.3819
-13 | -0.9405 | 0.02656 | -0.0557 | -35.4104
-12.5 | -0.914 | 0.02497 | -0.054 | -36.6039
-12 | -0.8853 | 0.02355 | -0.0522 | -37.5924
-11.5 | -0.855 | 0.02225 | -0.0502 | -38.427
-11 | -0.823 | 0.02105 | -0.0481 | -39.0974
-10.5 | -0.7901 | 0.01995 | -0.0459 | -39.604
-10 | -0.763 | 0.01842 | -0.0427 | -41.4224
-9.5 | -0.7336 | 0.01748 | -0.0392 | -41.968
-9 | -0.6946 | 0.01669 | -0.0372 | -41.6177
-8.5 | -0.6513 | 0.01602 | -0.0357 | -40.6554
-8 | -0.6111 | 0.01502 | -0.0339 | -40.6858
-7.5 | -0.5655 | 0.01428 | -0.0328 | -39.6008
-7 | -0.518 | 0.01366 | -0.0318 | -37.9209
-6.5 | -0.4707 | 0.01287 | -0.0309 | -36.5734
-6 | -0.4208 | 0.01227 | -0.0303 | -34.295
-5.5 | -0.3692 | 0.01173 | -0.0299 | -31.4749
-5 | -0.3165 | 0.01124 | -0.0298 | -28.1584
-4.5 | -0.2645 | 0.01064 | -0.0296 | -24.859
-4 | -0.2173 | 0.00943 | -0.029 | -23.0435
-3.5 | -0.1727 | 0.00787 | -0.0282 | -21.9441
-3 | -0.1153 | 0.00777 | -0.0286 | -14.8391
-2.5 | -0.0573 | 0.0077 | -0.0292 | -7.4416
-2 | 0.0008 | 0.00775 | -0.0297 | 0.10323
-1.5 | 0.0593 | 0.00774 | -0.0304 | 7.6615
-1 | 0.1179 | 0.0078 | -0.031 | 15.1154
-0.5 | 0.1764 | 0.0078 | -0.0317 | 22.6154
0 | 0.2356 | 0.00782 | -0.0326 | 30.1279
0.5 | 0.294 | 0.00785 | -0.0333 | 37.4522
1 | 0.3525 | 0.00793 | -0.034 | 44.4515
1.5 | 0.4113 | 0.00797 | -0.0348 | 51.606
2 | 0.4693 | 0.00802 | -0.0355 | 58.5162
2.5 | 0.5274 | 0.00811 | -0.0362 | 65.0308
3 | 0.5855 | 0.00816 | -0.0369 | 71.7525
3.5 | 0.6431 | 0.0083 | -0.0375 | 77.4819
4 | 0.7005 | 0.00837 | -0.0381 | 83.6918
4.5 | 0.7574 | 0.00845 | -0.0386 | 89.6331
5 | 0.8138 | 0.00857 | -0.039 | 94.9592
5.5 | 0.8695 | 0.00867 | -0.0393 | 100.2884
6 | 0.9248 | 0.00876 | -0.0395 | 105.5708
6.5 | 0.9788 | 0.00893 | -0.0395 | 109.6081
7 | 1.0314 | 0.00909 | -0.0393 | 113.4653
7.5 | 1.0798 | 0.0094 | -0.0384 | 114.8723
8 | 1.1198 | 0.01003 | -0.0363 | 111.6451
8.5 | 1.1425 | 0.01116 | -0.0313 | 102.3746
9 | 1.1641 | 0.01248 | -0.0269 | 93.2772
9.5 | 1.1703 | 0.01437 | -0.0212 | 81.4405
10 | 1.1753 | 0.01681 | -0.0164 | 69.9167
10.5 | 1.181 | 0.01958 | -0.0125 | 60.3166
11 | 1.1865 | 0.02267 | -0.0092 | 52.3379
11.5 | 1.1935 | 0.0259 | -0.0065 | 46.0811
12 | 1.1983 | 0.02949 | -0.0041 | 40.6341
12.5 | 1.2016 | 0.03342 | -0.0021 | 35.9545
13 | 1.2061 | 0.03754 | -0.0006 | 32.1284
13.5 | 1.2141 | 0.04163 | 0.0003 | 29.1641
14 | 1.2209 | 0.04602 | 0.001 | 26.5298
14.5 | 1.2337 | 0.05001 | 0.0012 | 24.6691
15 | 1.2374 | 0.0551 | 0.0013 | 22.4574
15.5 | 1.2499 | 0.05944 | 0.001 | 21.0279
16 | 1.2575 | 0.06448 | 0.0004 | 19.5022
16.5 | 1.2535 | 0.07108 | -0.0006 | 17.6351
17 | 1.2627 | 0.0763 | -0.0017 | 16.5491
17.5 | 1.2689 | 0.08205 | -0.0032 | 15.465
18 | 1.2707 | 0.08852 | -0.0051 | 14.3549
18.5 | 1.262 | 0.09667 | -0.0078 | 13.0547
19 | 1.2663 | 0.10322 | -0.0103 | 12.268
19.5 | 1.2678 | 0.11031 | -0.0132 | 11.4931
20 | 1.268 | 0.1177 | -0.0165 | 10.7732

## 35. Re 750k Mach 0.10 (1)
BIGFOIL.COM POLAR EXPORT
NACA64-418 a=0.0
NACA64-418 a=0.0 |  |  |  | Cl Max: | 1.549 | at alpha= | 14.5 | deg
JavaFoil+Calcfoil stall+Eppler ext transition |  |  |  | L/D Max: | 108.411 | at alpha= | 7.5 | deg
Re: | 750000 |  |  | Cd Min: | 0.00744 | at alpha= | -2.5 | deg
Mach: | 0.1 |  |  | Cl=0 at alpha= | -2.0081 | deg
|  |  |  | @ Cl=0.1, Cd= | 0.0075032
|  |  |  | @ Cl=0.4, Cd= | 0.0077387
|  |  |  | @ Cl=0.6, Cd= | 0.0080342
alpha (deg) | Cl | Cd | Cm | Cl/Cd
-17 | -0.847 | 0.13474 | -0.004 | -6.288
-16.5 | -0.86 | 0.12943 | -0.004 | -6.647
-16 | -0.871 | 0.12215 | -0.005 | -7.132
-15.5 | -0.88 | 0.11413 | -0.005 | -7.713
-15 | -0.885 | 0.10797 | -0.006 | -8.201
-14.5 | -0.888 | 0.10196 | -0.006 | -8.708
-14 | -0.887 | 0.09531 | -0.007 | -9.309
-13.5 | -0.883 | 0.08945 | -0.007 | -9.869
-13 | -0.877 | 0.08223 | -0.008 | -10.663
-12.5 | -0.869 | 0.07426 | -0.009 | -11.709
-12 | -0.946 | 0.03308 | -0.012 | -28.582
-11.5 | -0.946 | 0.02553 | -0.013 | -37.067
-11 | -0.928 | 0.02254 | -0.014 | -41.148
-10.5 | -0.901 | 0.02049 | -0.015 | -43.997
-10 | -0.871 | 0.0186 | -0.016 | -46.823
-9.5 | -0.834 | 0.01737 | -0.016 | -48.011
-9 | -0.793 | 0.01641 | -0.017 | -48.315
-8.5 | -0.749 | 0.01544 | -0.018 | -48.501
-8 | -0.7 | 0.01466 | -0.019 | -47.786
-7.5 | -0.649 | 0.014 | -0.019 | -46.34
-7 | -0.596 | 0.01295 | -0.02 | -46.026
-6.5 | -0.541 | 0.01251 | -0.021 | -43.209
-6 | -0.484 | 0.01132 | -0.022 | -42.758
-5.5 | -0.429 | 0.01147 | -0.023 | -37.393
-5 | -0.368 | 0.01119 | -0.023 | -32.917
-4.5 | -0.308 | 0.0109 | -0.024 | -28.24
-4 | -0.247 | 0.01061 | -0.025 | -23.24
-3.5 | -0.185 | 0.01035 | -0.025 | -17.878
-3 | -0.123 | 0.01014 | -0.026 | -12.135
-2.5 | -0.061 | 0.00744 | -0.027 | -8.199
-2 | 0.001 | 0.00749 | -0.028 | 0.164
-1.5 | 0.064 | 0.00748 | -0.028 | 8.513
-1 | 0.126 | 0.00752 | -0.029 | 16.789
-0.5 | 0.189 | 0.0075 | -0.03 | 25.14
0 | 0.251 | 0.00757 | -0.031 | 33.199
0.5 | 0.314 | 0.00764 | -0.031 | 41.038
1 | 0.376 | 0.0077 | -0.032 | 48.86
1.5 | 0.438 | 0.0078 | -0.033 | 56.18
2 | 0.501 | 0.00787 | -0.033 | 63.662
2.5 | 0.561 | 0.008 | -0.034 | 70.06
3 | 0.618 | 0.00805 | -0.035 | 76.817
3.5 | 0.678 | 0.00821 | -0.035 | 82.505
4 | 0.737 | 0.00835 | -0.036 | 88.217
4.5 | 0.796 | 0.00855 | -0.037 | 93.074
5 | 0.854 | 0.00875 | -0.037 | 97.549
5.5 | 0.911 | 0.00897 | -0.038 | 101.575
6 | 0.968 | 0.00923 | -0.039 | 104.838
6.5 | 1.022 | 0.00952 | -0.039 | 107.431
7 | 1.076 | 0.00994 | -0.04 | 108.204
7.5 | 1.128 | 0.01041 | -0.04 | 108.411
8 | 1.179 | 0.01095 | -0.041 | 107.63
8.5 | 1.224 | 0.01332 | -0.041 | 91.85
9 | 1.254 | 0.02195 | -0.041 | 57.121
9.5 | 1.297 | 0.02318 | -0.042 | 55.937
10 | 1.338 | 0.02469 | -0.043 | 54.179
10.5 | 1.376 | 0.02613 | -0.043 | 52.654
11 | 1.411 | 0.02782 | -0.044 | 50.713
11.5 | 1.443 | 0.02958 | -0.044 | 48.779
12 | 1.472 | 0.03135 | -0.045 | 46.953
12.5 | 1.497 | 0.03331 | -0.045 | 44.936
13 | 1.519 | 0.03542 | -0.046 | 42.878
13.5 | 1.534 | 0.03772 | -0.046 | 40.667
14 | 1.544 | 0.04017 | -0.047 | 38.428
14.5 | 1.549 | 0.04294 | -0.047 | 36.075
15 | 1.549 | 0.04619 | -0.048 | 33.531
15.5 | 1.544 | 0.04978 | -0.048 | 31.019
16 | 1.535 | 0.05338 | -0.048 | 28.76
16.5 | 1.522 | 0.05768 | -0.049 | 26.385
17 | 1.504 | 0.06204 | -0.049 | 24.242
17.5 | 1.481 | 0.06777 | -0.049 | 21.858
18 | 1.452 | 0.0728 | -0.049 | 19.949
18.5 | 1.417 | 0.0797 | -0.049 | 17.783
19 | 1.369 | 0.09306 | -0.049 | 14.716
19.5 | 1.319 | 0.10787 | -0.048 | 12.224

## 36. Re 750k Mach 0.10 (2)
BIGFOIL.COM POLAR EXPORT
NACA64-418 a=0.0
NACA64-418 a=0.0 |  |  |  | Cl Max: | 1.2596 | at alpha= | 17.5 | deg
XFOIL ncrit=9 |  |  |  | L/D Max: | 114.678 | at alpha= | 7.5 | deg
Re: | 750000 |  |  | Cd Min: | 0.12139 | at alpha= | 20 | deg
Mach: | 0.1 |  |  | Cl=0 at alpha= | -2.0077 | deg
|  |  |  | @ Cl=0.1, Cd= | 0.007811
|  |  |  | @ Cl=0.4, Cd= | 0.0079906
|  |  |  | @ Cl=0.6, Cd= | 0.0082317
alpha (deg) | Cl | Cd | Cm | Cl/Cd
-19.5 | -1.1395 | 0.07901 | -0.044 | -14.4222
-19 | -1.1496 | 0.07027 | -0.0486 | -16.3598
-18.5 | -1.1487 | 0.06352 | -0.0519 | -18.0841
-18 | -1.1382 | 0.0583 | -0.0542 | -19.5232
-17.5 | -1.1284 | 0.05328 | -0.056 | -21.1787
-17 | -1.1092 | 0.04946 | -0.0575 | -22.4262
-16.5 | -1.0885 | 0.04603 | -0.0587 | -23.6476
-16 | -1.0734 | 0.04219 | -0.0594 | -25.442
-15.5 | -1.0553 | 0.03887 | -0.0599 | -27.1495
-15 | -1.0321 | 0.03623 | -0.0605 | -28.4874
-14.5 | -0.9981 | 0.03374 | -0.0626 | -29.5821
-14 | -0.9799 | 0.0317 | -0.0609 | -30.9117
-13.5 | -0.959 | 0.02968 | -0.0592 | -32.3113
-13 | -0.9365 | 0.02749 | -0.0574 | -34.0669
-12.5 | -0.9116 | 0.02563 | -0.0556 | -35.5677
-12 | -0.8833 | 0.02413 | -0.0538 | -36.6059
-11.5 | -0.8534 | 0.02277 | -0.0518 | -37.4791
-11 | -0.8215 | 0.02148 | -0.0497 | -38.2449
-10.5 | -0.7886 | 0.02028 | -0.0475 | -38.8856
-10 | -0.7596 | 0.01879 | -0.0446 | -40.4258
-9 | -0.6944 | 0.01691 | -0.0385 | -41.0645
-8.5 | -0.6518 | 0.01619 | -0.0368 | -40.2594
-8 | -0.6113 | 0.01524 | -0.0349 | -40.1115
-7.5 | -0.5668 | 0.01442 | -0.0336 | -39.3065
-7 | -0.5195 | 0.01376 | -0.0325 | -37.7544
-6.5 | -0.4718 | 0.01301 | -0.0315 | -36.2644
-6 | -0.4224 | 0.01234 | -0.0308 | -34.2301
-5.5 | -0.3705 | 0.01182 | -0.0304 | -31.3452
-5 | -0.3175 | 0.01132 | -0.0302 | -28.0477
-4.5 | -0.2654 | 0.01072 | -0.0299 | -24.7575
-4 | -0.2172 | 0.00959 | -0.0294 | -22.6486
-3.5 | -0.1737 | 0.00791 | -0.0284 | -21.9595
-3 | -0.116 | 0.00779 | -0.0288 | -14.8909
-2.5 | -0.0576 | 0.00772 | -0.0294 | -7.4611
-2 | 0.0009 | 0.00777 | -0.0299 | 0.11583
-1.5 | 0.0598 | 0.00777 | -0.0306 | 7.6963
-1 | 0.1186 | 0.00783 | -0.0312 | 15.1469
-0.5 | 0.1776 | 0.00782 | -0.0319 | 22.711
0 | 0.2372 | 0.00786 | -0.0328 | 30.1781
0.5 | 0.2958 | 0.00789 | -0.0335 | 37.4905
1 | 0.3548 | 0.00796 | -0.0342 | 44.5729
1.5 | 0.4139 | 0.008 | -0.035 | 51.7375
2 | 0.4722 | 0.00807 | -0.0356 | 58.513
2.5 | 0.5307 | 0.00814 | -0.0364 | 65.1966
3 | 0.5892 | 0.0082 | -0.037 | 71.8537
3.5 | 0.6471 | 0.00837 | -0.0376 | 77.3118
4 | 0.7049 | 0.00841 | -0.0382 | 83.8169
4.5 | 0.7621 | 0.0085 | -0.0387 | 89.6588
5 | 0.819 | 0.00861 | -0.0391 | 95.122
5.5 | 0.8749 | 0.00873 | -0.0393 | 100.2176
6 | 0.9306 | 0.00881 | -0.0395 | 105.63
6.5 | 0.985 | 0.00898 | -0.0395 | 109.6882
7 | 1.0377 | 0.00915 | -0.0392 | 113.4098
7.5 | 1.086 | 0.00947 | -0.0382 | 114.6779
8 | 1.1243 | 0.01018 | -0.0357 | 110.442
8.5 | 1.1447 | 0.01133 | -0.0303 | 101.0327
9 | 1.1634 | 0.01273 | -0.0255 | 91.3904
9.5 | 1.1684 | 0.0148 | -0.0198 | 78.9459
10 | 1.1726 | 0.01739 | -0.0151 | 67.4296
10.5 | 1.1772 | 0.02034 | -0.0113 | 57.8761
11.5 | 1.1887 | 0.02691 | -0.0054 | 44.1732
12 | 1.1932 | 0.0306 | -0.0031 | 38.9935
12.5 | 1.1964 | 0.03466 | -0.0012 | 34.5182
13 | 1.2014 | 0.03885 | 0.0001 | 30.9241
13.5 | 1.2096 | 0.04302 | 0.001 | 28.1172
14 | 1.2167 | 0.04748 | 0.0016 | 25.6255
14.5 | 1.2287 | 0.05164 | 0.0018 | 23.7936
15 | 1.232 | 0.05689 | 0.0018 | 21.6558
15.5 | 1.2441 | 0.06138 | 0.0014 | 20.2688
16 | 1.25 | 0.06674 | 0.0007 | 18.7294
16.5 | 1.2468 | 0.07338 | -0.0004 | 16.991
17 | 1.2546 | 0.07891 | -0.0017 | 15.8991
17.5 | 1.2596 | 0.08493 | -0.0033 | 14.831
18 | 1.2593 | 0.09185 | -0.0055 | 13.7104
18.5 | 1.2532 | 0.09976 | -0.0081 | 12.5621
19 | 1.2571 | 0.1065 | -0.0108 | 11.8038
19.5 | 1.2582 | 0.11378 | -0.0139 | 11.0582
20 | 1.2578 | 0.12139 | -0.0174 | 10.3616

## 37. Re 750k Mach 0.25 (1)
BIGFOIL.COM POLAR EXPORT
NACA64-418 a=0.0
NACA64-418 a=0.0 |  |  |  | Cl Max: | 1.498 | at alpha= | 13.5 | deg
JavaFoil+Calcfoil stall+Eppler ext transition |  |  |  | L/D Max: | 104.947 | at alpha= | 7 | deg
Re: | 750000 |  |  | Cd Min: | 0.0075 | at alpha= | -2.5 | deg
Mach: | 0.25 |  |  | Cl=0 at alpha= | -2.0078 | deg
|  |  |  | @ Cl=0.1, Cd= | 0.0075661
|  |  |  | @ Cl=0.4, Cd= | 0.0078594
|  |  |  | @ Cl=0.6, Cd= | 0.0082002
alpha (deg) | Cl | Cd | Cm | Cl/Cd
-15.5 | -0.698 | 0.12471 | -0.005 | -5.593
-15 | -0.731 | 0.11911 | -0.005 | -6.138
-14.5 | -0.759 | 0.11157 | -0.006 | -6.805
-14 | -0.782 | 0.1035 | -0.006 | -7.554
-13.5 | -0.798 | 0.09726 | -0.007 | -8.207
-13 | -0.808 | 0.09156 | -0.007 | -8.823
-12.5 | -0.813 | 0.08452 | -0.008 | -9.615
-12 | -0.81 | 0.07939 | -0.008 | -10.202
-11.5 | -0.806 | 0.07124 | -0.009 | -11.316
-11 | -0.882 | 0.03174 | -0.014 | -27.778
-10.5 | -0.885 | 0.02389 | -0.015 | -37.042
-10 | -0.867 | 0.02048 | -0.016 | -42.351
-9.5 | -0.837 | 0.01882 | -0.017 | -44.474
-9 | -0.8 | 0.0176 | -0.017 | -45.45
-8.5 | -0.758 | 0.01652 | -0.018 | -45.897
-8 | -0.711 | 0.01551 | -0.019 | -45.849
-7.5 | -0.66 | 0.01466 | -0.02 | -45.03
-7 | -0.607 | 0.01393 | -0.021 | -43.576
-6.5 | -0.552 | 0.01295 | -0.021 | -42.613
-6 | -0.494 | 0.01245 | -0.022 | -39.691
-5.5 | -0.436 | 0.012 | -0.023 | -36.285
-5 | -0.376 | 0.01129 | -0.024 | -33.327
-4.5 | -0.316 | 0.01117 | -0.025 | -28.278
-4 | -0.253 | 0.0108 | -0.025 | -23.429
-3.5 | -0.19 | 0.01053 | -0.026 | -18.043
-3 | -0.126 | 0.01031 | -0.027 | -12.264
-2.5 | -0.063 | 0.0075 | -0.028 | -8.364
-2 | 0.001 | 0.00752 | -0.028 | 0.167
-1.5 | 0.065 | 0.00755 | -0.029 | 8.671
-1 | 0.13 | 0.00758 | -0.03 | 17.101
-0.5 | 0.194 | 0.00762 | -0.031 | 25.448
0 | 0.258 | 0.00766 | -0.031 | 33.704
0.5 | 0.322 | 0.00776 | -0.032 | 41.503
1 | 0.386 | 0.00784 | -0.033 | 49.261
1.5 | 0.451 | 0.00793 | -0.034 | 56.792
2 | 0.515 | 0.0081 | -0.034 | 63.508
2.5 | 0.571 | 0.00813 | -0.035 | 70.241
3 | 0.633 | 0.00828 | -0.036 | 76.395
3.5 | 0.694 | 0.00843 | -0.036 | 82.307
4 | 0.754 | 0.00863 | -0.037 | 87.404
4.5 | 0.814 | 0.00881 | -0.038 | 92.389
5 | 0.874 | 0.00905 | -0.038 | 96.521
5.5 | 0.933 | 0.00933 | -0.039 | 99.913
6 | 0.99 | 0.00961 | -0.039 | 102.997
6.5 | 1.046 | 0.00998 | -0.04 | 104.787
7 | 1.1 | 0.01048 | -0.041 | 104.947
7.5 | 1.152 | 0.01102 | -0.041 | 104.563
8 | 1.2 | 0.01297 | -0.042 | 92.547
8.5 | 1.247 | 0.01453 | -0.042 | 85.8
9 | 1.277 | 0.02345 | -0.042 | 54.447
9.5 | 1.319 | 0.02493 | -0.043 | 52.882
10 | 1.357 | 0.02663 | -0.043 | 50.951
10.5 | 1.392 | 0.02833 | -0.044 | 49.121
11 | 1.422 | 0.0301 | -0.045 | 47.251
11.5 | 1.448 | 0.03225 | -0.045 | 44.918
12 | 1.47 | 0.03439 | -0.046 | 42.748
12.5 | 1.486 | 0.03665 | -0.046 | 40.545
13 | 1.497 | 0.03921 | -0.047 | 38.185
13.5 | 1.498 | 0.04223 | -0.047 | 35.465
14 | 1.49 | 0.04541 | -0.048 | 32.819
14.5 | 1.475 | 0.04903 | -0.048 | 30.089
15 | 1.452 | 0.0536 | -0.048 | 27.086
15.5 | 1.42 | 0.05869 | -0.049 | 24.202
16 | 1.38 | 0.06499 | -0.049 | 21.226
16.5 | 1.329 | 0.07287 | -0.048 | 18.237
17 | 1.237 | 0.09943 | -0.045 | 12.443
17.5 | 1.121 | 0.14409 | -0.035 | 7.779
18 | 1.054 | 0.15835 | -0.032 | 6.659
18.5 | 0.986 | 0.17174 | -0.028 | 5.74

## 38. Re 750k Mach 0.25 (2)
BIGFOIL.COM POLAR EXPORT
NACA64-418 a=0.0
NACA64-418 a=0.0 |  |  |  | Cl Max: | 1.2119 | at alpha= | 17.5 | deg
XFOIL ncrit=9 |  |  |  | L/D Max: | 112.147 | at alpha= | 7 | deg
Re: | 750000 |  |  | Cd Min: | 0.21471 | at alpha= | -20 | deg
Mach: | 0.25 |  |  | Cl=0 at alpha= | -2.0132 | deg
|  |  |  | @ Cl=0.1, Cd= | 0.0079537
|  |  |  | @ Cl=0.4, Cd= | 0.0081515
|  |  |  | @ Cl=0.6, Cd= | 0.0084258
alpha (deg) | Cl | Cd | Cm | Cl/Cd
-20 | -0.6114 | 0.21471 | 0.0278 | -2.8476
-19.5 | -0.6154 | 0.19978 | 0.021 | -3.0804
-19 | -0.5964 | 0.19403 | 0.0168 | -3.0738
-18 | -0.8779 | 0.10833 | -0.0311 | -8.1039
-17.5 | -0.9447 | 0.08727 | -0.0449 | -10.825
-17 | -0.9832 | 0.07306 | -0.0536 | -13.4574
-16.5 | -0.9886 | 0.06475 | -0.0583 | -15.268
-16 | -0.9885 | 0.05774 | -0.0617 | -17.1198
-15.5 | -0.974 | 0.05278 | -0.0639 | -18.454
-14.5 | -0.9473 | 0.0428 | -0.069 | -22.1332
-13.5 | -0.9226 | 0.03622 | -0.0673 | -25.4721
-13 | -0.9076 | 0.03314 | -0.066 | -27.3868
-12.5 | -0.8902 | 0.03027 | -0.0642 | -29.4087
-12 | -0.8679 | 0.02788 | -0.0623 | -31.1298
-11.5 | -0.8414 | 0.02602 | -0.0603 | -32.3367
-11 | -0.8123 | 0.02427 | -0.058 | -33.4693
-10.5 | -0.7802 | 0.02255 | -0.0557 | -34.5987
-10 | -0.7457 | 0.0213 | -0.0533 | -35.0094
-9.5 | -0.7145 | 0.01939 | -0.0504 | -36.8489
-9 | -0.681 | 0.01826 | -0.0474 | -37.2946
-8.5 | -0.6473 | 0.0173 | -0.044 | -37.4162
-8 | -0.6059 | 0.01658 | -0.0415 | -36.544
-7.5 | -0.5704 | 0.01525 | -0.0384 | -37.4033
-7 | -0.525 | 0.01441 | -0.0366 | -36.433
-6.5 | -0.477 | 0.0137 | -0.0351 | -34.8175
-6 | -0.43 | 0.01279 | -0.0336 | -33.62
-5.5 | -0.3775 | 0.01224 | -0.0329 | -30.8415
-5 | -0.3245 | 0.01162 | -0.0322 | -27.926
-4.5 | -0.2698 | 0.01112 | -0.0319 | -24.2626
-4 | -0.2181 | 0.01026 | -0.0313 | -21.2573
-3.5 | -0.1784 | 0.00813 | -0.0297 | -21.9434
-3 | -0.1194 | 0.00791 | -0.03 | -15.0948
-2 | 0.0016 | 0.00787 | -0.031 | 0.2033
-1.5 | 0.0622 | 0.00791 | -0.0315 | 7.8635
-1 | 0.1228 | 0.00798 | -0.0321 | 15.3885
-0.5 | 0.1843 | 0.00797 | -0.033 | 23.1242
0 | 0.2453 | 0.008 | -0.0337 | 30.6625
0.5 | 0.3062 | 0.00809 | -0.0345 | 37.8492
1 | 0.3674 | 0.00813 | -0.0353 | 45.1907
1.5 | 0.4281 | 0.00817 | -0.036 | 52.399
2 | 0.4886 | 0.00829 | -0.0367 | 58.9385
2.5 | 0.5494 | 0.00835 | -0.0374 | 65.7964
3 | 0.6095 | 0.00844 | -0.0379 | 72.2156
3.5 | 0.6694 | 0.00856 | -0.0385 | 78.2009
4 | 0.7293 | 0.00863 | -0.039 | 84.5075
4.5 | 0.7885 | 0.0088 | -0.0393 | 89.6023
5 | 0.8475 | 0.00887 | -0.0396 | 95.5468
5.5 | 0.9053 | 0.00901 | -0.0397 | 100.4772
6 | 0.962 | 0.00917 | -0.0395 | 104.9073
6.5 | 1.0183 | 0.00931 | -0.0393 | 109.377
7 | 1.071 | 0.00955 | -0.0384 | 112.1466
7.5 | 1.1166 | 0.00999 | -0.0363 | 111.7718
8 | 1.1427 | 0.01106 | -0.0314 | 103.3183
8.5 | 1.14 | 0.01235 | -0.0217 | 92.3077
9 | 1.1567 | 0.01461 | -0.0183 | 79.1718
9.5 | 1.1581 | 0.01752 | -0.0133 | 66.1016
10 | 1.1588 | 0.02089 | -0.0091 | 55.4715
10.5 | 1.1602 | 0.02453 | -0.0056 | 47.2972
11 | 1.1628 | 0.02835 | -0.0027 | 41.0159
11.5 | 1.1659 | 0.03238 | -0.0004 | 36.0068
12 | 1.167 | 0.03688 | 0.0015 | 31.6432
12.5 | 1.1702 | 0.0415 | 0.0029 | 28.1976
13 | 1.1755 | 0.0462 | 0.0038 | 25.4437
13.5 | 1.1839 | 0.05088 | 0.0042 | 23.2685
14 | 1.1924 | 0.05574 | 0.0044 | 21.3922
14.5 | 1.1976 | 0.06112 | 0.0042 | 19.5942
15 | 1.203 | 0.06675 | 0.0037 | 18.0225
15.5 | 1.2099 | 0.07242 | 0.0028 | 16.7067
16 | 1.2054 | 0.07965 | 0.0013 | 15.1337
16.5 | 1.2094 | 0.08611 | -0.0003 | 14.0448
17 | 1.2117 | 0.093 | -0.0024 | 13.029
17.5 | 1.2119 | 0.1004 | -0.0049 | 12.0707
18 | 1.206 | 0.10872 | -0.0081 | 11.0927
18.5 | 1.2091 | 0.1161 | -0.0112 | 10.4143
19 | 1.2094 | 0.12398 | -0.0149 | 9.7548
19.5 | 1.2093 | 0.13206 | -0.0189 | 9.1572
20 | 1.2085 | 0.14025 | -0.0233 | 8.6168

## 39. Re 750k Mach 0.50 (1)
BIGFOIL.COM POLAR EXPORT
NACA64-418 a=0.0
NACA64-418 a=0.0 |  |  |  | Cl Max: | 1.347 | at alpha= | 9.5 | deg
JavaFoil+Calcfoil stall+Eppler ext transition |  |  |  | L/D Max: | 92.133 | at alpha= | 6 | deg
Re: | 750000 |  |  | Cd Min: | 0.00793 | at alpha= | -0.5 | deg
Mach: | 0.5 |  |  | Cl=0 at alpha= | -2.007 | deg
|  |  |  | @ Cl=0.1, Cd= | 0.0080838
|  |  |  | @ Cl=0.4, Cd= | 0.0085317
|  |  |  | @ Cl=0.6, Cd= | 0.0090374
alpha (deg) | Cl | Cd | Cm | Cl/Cd
-20 | -1.02 | 0.21183 | -0.003 | -4.817
-19.5 | -0.99 | 0.20717 | -0.003 | -4.78
-19 | -0.962 | 0.19569 | -0.003 | -4.918
-18.5 | -0.935 | 0.19001 | -0.004 | -4.92
-18 | -0.907 | 0.18619 | -0.004 | -4.873
-17.5 | -0.88 | 0.18778 | -0.005 | -4.685
-17 | -0.85 | 0.17818 | -0.005 | -4.768
-16.5 | -0.821 | 0.17428 | -0.005 | -4.714
-16 | -0.794 | 0.16414 | -0.005 | -4.836
-15.5 | -0.766 | 0.16023 | -0.006 | -4.78
-15 | -0.738 | 0.1532 | -0.006 | -4.818
-14.5 | -0.708 | 0.14541 | -0.006 | -4.871
-14 | -0.68 | 0.14122 | -0.006 | -4.817
-13.5 | -0.652 | 0.13717 | -0.007 | -4.755
-13 | -0.624 | 0.1332 | -0.007 | -4.687
-12.5 | -0.596 | 0.12664 | -0.007 | -4.708
-12 | -0.567 | 0.12589 | -0.007 | -4.506
-11.5 | -0.539 | 0.11844 | -0.007 | -4.547
-11 | -0.511 | 0.11269 | -0.008 | -4.53
-10.5 | -0.484 | 0.08943 | -0.009 | -5.407
-10 | -0.455 | 0.0796 | -0.009 | -5.719
-9.5 | -0.426 | 0.08873 | -0.009 | -4.802
-9 | -0.553 | 0.06598 | -0.01 | -8.38
-8.5 | -0.617 | 0.05599 | -0.005 | -11.011
-8 | -0.619 | 0.05244 | -0.013 | -11.797
-7.5 | -0.688 | 0.01886 | -0.022 | -36.476
-7 | -0.644 | 0.01729 | -0.023 | -37.272
-6.5 | -0.592 | 0.01603 | -0.023 | -36.899
-6 | -0.534 | 0.01501 | -0.024 | -35.584
-5.5 | -0.474 | 0.01382 | -0.025 | -34.274
-5 | -0.41 | 0.01315 | -0.026 | -31.209
-4.5 | -0.345 | 0.01262 | -0.027 | -27.318
-4 | -0.278 | 0.01213 | -0.028 | -22.906
-3.5 | -0.21 | 0.01171 | -0.029 | -17.897
-3 | -0.14 | 0.01104 | -0.03 | -12.704
-2.5 | -0.07 | 0.01102 | -0.031 | -6.351
-2 | 0.001 | 0.00802 | -0.032 | 0.175
-1.5 | 0.073 | 0.00805 | -0.033 | 9.093
-1 | 0.145 | 0.00814 | -0.033 | 17.817
-0.5 | 0.217 | 0.00793 | -0.034 | 27.341
0 | 0.286 | 0.00836 | -0.035 | 34.155
0.5 | 0.356 | 0.00845 | -0.035 | 42.101
1 | 0.426 | 0.00858 | -0.036 | 49.592
1.5 | 0.495 | 0.00873 | -0.037 | 56.726
2 | 0.564 | 0.00891 | -0.038 | 63.331
2.5 | 0.629 | 0.00914 | -0.038 | 68.815
3 | 0.697 | 0.00935 | -0.039 | 74.46
3.5 | 0.764 | 0.00965 | -0.04 | 79.145
4 | 0.83 | 0.00995 | -0.041 | 83.444
4.5 | 0.896 | 0.01032 | -0.041 | 86.824
5 | 0.961 | 0.0107 | -0.042 | 89.81
5.5 | 1.024 | 0.01115 | -0.043 | 91.846
6 | 1.085 | 0.01178 | -0.043 | 92.133
6.5 | 1.144 | 0.01246 | -0.044 | 91.755
7 | 1.198 | 0.01349 | -0.045 | 88.827
7.5 | 1.245 | 0.0167 | -0.045 | 74.512
8 | 1.275 | 0.02761 | -0.045 | 46.162
8.5 | 1.313 | 0.02985 | -0.046 | 43.969
9 | 1.34 | 0.03243 | -0.046 | 41.32
9.5 | 1.347 | 0.03536 | -0.047 | 38.103
10 | 1.325 | 0.0388 | -0.048 | 34.143
10.5 | 1.235 | 0.04377 | -0.048 | 28.209
11 | 0.728 | 0.09181 | -0.02 | 7.93
11.5 | 0.756 | 0.11034 | -0.021 | 6.847
12 | 0.783 | 0.11574 | -0.022 | 6.766
12.5 | 0.811 | 0.12379 | -0.024 | 6.551
13 | 0.838 | 0.13078 | -0.024 | 6.407
13.5 | 0.867 | 0.13817 | -0.027 | 6.273
14 | 0.894 | 0.14201 | -0.027 | 6.294
14.5 | 0.922 | 0.1521 | -0.029 | 6.061

## 40. Re 750k Mach 0.50 (2)
BIGFOIL.COM POLAR EXPORT
NACA64-418 a=0.0
NACA64-418 a=0.0 |  |  |  | Cl Max: | 1.1511 | at alpha= | 7 | deg
XFOIL ncrit=9 |  |  |  | L/D Max: | 100.775 | at alpha= | 6.5 | deg
Re: | 750000 |  |  | Cd Min: | 0.24347 | at alpha= | -20 | deg
Mach: | 0.5 |  |  | Cl=0 at alpha= | -2.0264 | deg
|  |  |  | @ Cl=0.1, Cd= | 0.0086446
|  |  |  | @ Cl=0.4, Cd= | 0.0090013
|  |  |  | @ Cl=0.6, Cd= | 0.0093572
alpha (deg) | Cl | Cd | Cm | Cl/Cd
-20 | -0.633 | 0.24347 | 0.0372 | -2.5999
-19.5 | -0.6099 | 0.23535 | 0.0325 | -2.5915
-19 | -0.5905 | 0.22546 | 0.0269 | -2.6191
-18.5 | -0.5716 | 0.21569 | 0.0212 | -2.6501
-18 | -0.5502 | 0.20735 | 0.0159 | -2.6535
-17 | -0.5203 | 0.18809 | 0.0052 | -2.7662
-16.5 | -0.5016 | 0.18095 | 0.0015 | -2.772
-15 | -0.4588 | 0.15436 | -0.0134 | -2.9723
-14.5 | -0.4526 | 0.14339 | -0.0198 | -3.1564
-14 | -0.4267 | 0.13846 | -0.0228 | -3.0818
-13 | -0.4199 | 0.11716 | -0.035 | -3.584
-12.5 | -0.4427 | 0.10139 | -0.0443 | -4.3663
-12 | -0.4902 | 0.08164 | -0.0569 | -6.0044
-11.5 | -0.5113 | 0.06907 | -0.066 | -7.4026
-11 | -0.5398 | 0.05778 | -0.0736 | -9.3423
-10.5 | -0.5735 | 0.04783 | -0.0784 | -11.9904
-10 | -0.5909 | 0.04079 | -0.08 | -14.4864
-9 | -0.6076 | 0.02946 | -0.0769 | -20.6246
-8.5 | -0.5918 | 0.02562 | -0.0735 | -23.0991
-8 | -0.5599 | 0.02273 | -0.07 | -24.6326
-7.5 | -0.5211 | 0.02035 | -0.0666 | -25.6069
-7 | -0.4811 | 0.01853 | -0.063 | -25.9633
-6.5 | -0.4446 | 0.01684 | -0.0589 | -26.4014
-6 | -0.4141 | 0.01552 | -0.0535 | -26.6817
-5.5 | -0.3824 | 0.01429 | -0.048 | -26.76
-5 | -0.3359 | 0.01339 | -0.0446 | -25.0859
-4.5 | -0.2832 | 0.01255 | -0.0421 | -22.5657
-4 | -0.2259 | 0.0119 | -0.0404 | -18.9832
-3.5 | -0.1683 | 0.01115 | -0.0389 | -15.0942
-3 | -0.1328 | 0.00868 | -0.0356 | -15.2995
-2.5 | -0.0663 | 0.00855 | -0.0354 | -7.7544
-2 | 0.0037 | 0.00854 | -0.0357 | 0.43326
-1.5 | 0.073 | 0.00859 | -0.0361 | 8.4983
-1 | 0.1423 | 0.00873 | -0.0365 | 16.3001
-0.5 | 0.2126 | 0.00875 | -0.0373 | 24.2971
0 | 0.2824 | 0.00879 | -0.038 | 32.1274
0.5 | 0.3521 | 0.00896 | -0.0387 | 39.2969
1 | 0.4216 | 0.00902 | -0.0394 | 46.7406
1.5 | 0.4911 | 0.00912 | -0.04 | 53.8487
2.5 | 0.6288 | 0.00942 | -0.0409 | 66.7516
3 | 0.6977 | 0.00956 | -0.0411 | 72.9812
3.5 | 0.766 | 0.00979 | -0.0412 | 78.2431
4 | 0.8334 | 0.00994 | -0.041 | 83.8431
4.5 | 0.9001 | 0.01015 | -0.0405 | 88.6798
5 | 0.9647 | 0.01031 | -0.0394 | 93.5694
5.5 | 1.0261 | 0.01053 | -0.0377 | 97.4454
6 | 1.083 | 0.0108 | -0.0351 | 100.2778
6.5 | 1.1307 | 0.01122 | -0.0309 | 100.7754
7 | 1.1511 | 0.0121 | -0.0231 | 95.1322
7.5 | 1.1475 | 0.01442 | -0.0142 | 79.577
8 | 1.1268 | 0.01808 | -0.0054 | 62.323
8.5 | 1.1241 | 0.02279 | -0.0025 | 49.3243
9 | 1.1122 | 0.02778 | 0.0017 | 40.036
9.5 | 1.1018 | 0.03305 | 0.0051 | 33.3374
10 | 1.0952 | 0.0385 | 0.0076 | 28.4468
10.5 | 1.0926 | 0.04401 | 0.0094 | 24.8262
11 | 1.0931 | 0.04963 | 0.0106 | 22.025
11.5 | 1.0918 | 0.05573 | 0.0113 | 19.5909
12 | 1.0931 | 0.06195 | 0.0115 | 17.6449

## 41. Re 1M Mach 0.00 (1)
BIGFOIL.COM POLAR EXPORT
NACA64-418 a=0.0
NACA64-418 a=0.0 |  |  |  | Cl Max: | 1.564 | at alpha= | 15 | deg
JavaFoil+Calcfoil stall+Eppler ext transition |  |  |  | L/D Max: | 118.868 | at alpha= | 7.5 | deg
Re: | 1000000 |  |  | Cd Min: | 0.00695 | at alpha= | -1 | deg
Mach: | 0 |  |  | Cl=0 at alpha= | -2.0081 | deg
|  |  |  | @ Cl=0.1, Cd= | 0.0069583
|  |  |  | @ Cl=0.4, Cd= | 0.0071877
|  |  |  | @ Cl=0.6, Cd= | 0.0074364
alpha (deg) | Cl | Cd | Cm | Cl/Cd
-17.5 | -0.867 | 0.1382 | -0.004 | -6.274
-17 | -0.879 | 0.13117 | -0.004 | -6.7
-16.5 | -0.889 | 0.12425 | -0.005 | -7.155
-16 | -0.897 | 0.11771 | -0.005 | -7.62
-15.5 | -0.903 | 0.10922 | -0.005 | -8.269
-15 | -0.905 | 0.10341 | -0.006 | -8.756
-14.5 | -0.906 | 0.09649 | -0.006 | -9.386
-14 | -0.903 | 0.08991 | -0.007 | -10.046
-13.5 | -0.899 | 0.0828 | -0.008 | -10.86
-13 | -0.897 | 0.07275 | -0.009 | -12.336
-12.5 | -0.974 | 0.03222 | -0.012 | -30.237
-12 | -0.973 | 0.02563 | -0.013 | -37.981
-11.5 | -0.958 | 0.02232 | -0.013 | -42.932
-11 | -0.935 | 0.02035 | -0.014 | -45.934
-10.5 | -0.906 | 0.0187 | -0.015 | -48.457
-10 | -0.873 | 0.0172 | -0.016 | -50.78
-9.5 | -0.835 | 0.01611 | -0.016 | -51.849
-9 | -0.793 | 0.01527 | -0.017 | -51.958
-8.5 | -0.749 | 0.01445 | -0.018 | -51.789
-8 | -0.7 | 0.01369 | -0.019 | -51.119
-7.5 | -0.648 | 0.0131 | -0.019 | -49.489
-7 | -0.596 | 0.01209 | -0.02 | -49.267
-6.5 | -0.54 | 0.01089 | -0.021 | -49.585
-6 | -0.486 | 0.01108 | -0.022 | -43.873
-5.5 | -0.427 | 0.01074 | -0.022 | -39.748
-5 | -0.367 | 0.01051 | -0.023 | -34.899
-4.5 | -0.306 | 0.01024 | -0.024 | -29.905
-4 | -0.245 | 0.00997 | -0.025 | -24.598
-3.5 | -0.184 | 0.00972 | -0.025 | -18.927
-3 | -0.123 | 0.00952 | -0.026 | -12.865
-2.5 | -0.061 | 0.00697 | -0.027 | -8.719
-2 | 0.001 | 0.00696 | -0.027 | 0.175
-1.5 | 0.063 | 0.00697 | -0.028 | 9.101
-1 | 0.126 | 0.00695 | -0.029 | 18.067
-0.5 | 0.188 | 0.00699 | -0.03 | 26.871
0 | 0.25 | 0.00701 | -0.03 | 35.668
0.5 | 0.312 | 0.00709 | -0.031 | 43.986
1 | 0.374 | 0.00715 | -0.032 | 52.361
1.5 | 0.436 | 0.00724 | -0.033 | 60.217
2 | 0.498 | 0.00733 | -0.033 | 68.011
2.5 | 0.558 | 0.00734 | -0.034 | 75.99
3 | 0.619 | 0.00748 | -0.035 | 82.795
3.5 | 0.681 | 0.0076 | -0.036 | 89.598
4 | 0.737 | 0.00773 | -0.036 | 95.386
4.5 | 0.796 | 0.00786 | -0.037 | 101.178
5 | 0.854 | 0.00801 | -0.037 | 106.532
5.5 | 0.911 | 0.00819 | -0.038 | 111.288
6 | 0.968 | 0.00841 | -0.039 | 115.131
6.5 | 1.023 | 0.00872 | -0.039 | 117.265
7 | 1.076 | 0.00909 | -0.04 | 118.366
7.5 | 1.129 | 0.00949 | -0.04 | 118.868
8 | 1.174 | 0.0114 | -0.041 | 103.035
8.5 | 1.221 | 0.01265 | -0.041 | 96.509
9 | 1.252 | 0.02046 | -0.041 | 61.165
9.5 | 1.295 | 0.02164 | -0.042 | 59.874
10 | 1.337 | 0.02297 | -0.042 | 58.196
10.5 | 1.375 | 0.02439 | -0.043 | 56.401
11 | 1.411 | 0.02591 | -0.044 | 54.465
11.5 | 1.444 | 0.02743 | -0.044 | 52.65
12 | 1.474 | 0.0291 | -0.045 | 50.652
12.5 | 1.501 | 0.03092 | -0.045 | 48.525
13 | 1.524 | 0.03283 | -0.046 | 46.413
13.5 | 1.541 | 0.03489 | -0.046 | 44.173
14 | 1.553 | 0.03714 | -0.047 | 41.815
14.5 | 1.561 | 0.03963 | -0.047 | 39.382
15 | 1.564 | 0.04259 | -0.048 | 36.716
15.5 | 1.563 | 0.04561 | -0.048 | 34.267
16 | 1.558 | 0.04904 | -0.048 | 31.763
16.5 | 1.549 | 0.05233 | -0.049 | 29.604
17 | 1.536 | 0.0564 | -0.049 | 27.228
17.5 | 1.519 | 0.06058 | -0.049 | 25.067
18 | 1.494 | 0.06566 | -0.05 | 22.749
18.5 | 1.467 | 0.07028 | -0.05 | 20.869
19 | 1.434 | 0.07726 | -0.05 | 18.561
19.5 | 1.4 | 0.08439 | -0.05 | 16.586
20 | 1.361 | 0.09294 | -0.05 | 14.648

## 42. Re 1M Mach 0.00 (2)
BIGFOIL.COM POLAR EXPORT
NACA64-418 a=0.0
NACA64-418 a=0.0 |  |  |  | Cl Max: | 1.3182 | at alpha= | 18.5 | deg
XFOIL ncrit=9 |  |  |  | L/D Max: | 124.11 | at alpha= | 7 | deg
Re: | 1000000 |  |  | Cd Min: | 0.11136 | at alpha= | 20 | deg
Mach: | 0 |  |  | Cl=0 at alpha= | -2.0103 | deg
|  |  |  | @ Cl=0.1, Cd= | 0.0070102
|  |  |  | @ Cl=0.4, Cd= | 0.0071687
|  |  |  | @ Cl=0.6, Cd= | 0.0073637
alpha (deg) | Cl | Cd | Cm | Cl/Cd
-20 | -1.195 | 0.07565 | -0.0441 | -15.7964
-19.5 | -1.2133 | 0.06617 | -0.0489 | -18.3361
-19 | -1.2253 | 0.05824 | -0.0522 | -21.0388
-18.5 | -1.2318 | 0.05153 | -0.0545 | -23.9045
-18 | -1.2334 | 0.04584 | -0.0559 | -26.9066
-17.5 | -1.2221 | 0.04175 | -0.0565 | -29.2719
-17 | -1.2042 | 0.0385 | -0.0568 | -31.2779
-16.5 | -1.1802 | 0.03594 | -0.0569 | -32.8381
-16 | -1.1599 | 0.03313 | -0.0567 | -35.0106
-15 | -1.0873 | 0.0296 | -0.0584 | -36.7331
-14.5 | -1.0646 | 0.02782 | -0.0566 | -38.2674
-14 | -1.0362 | 0.02629 | -0.0552 | -39.4142
-13.5 | -1.0133 | 0.02438 | -0.0535 | -41.5628
-13 | -0.981 | 0.02317 | -0.0522 | -42.3392
-12.5 | -0.9486 | 0.02199 | -0.0507 | -43.1378
-12 | -0.9171 | 0.0208 | -0.0489 | -44.0913
-11.5 | -0.883 | 0.01984 | -0.047 | -44.506
-11 | -0.8616 | 0.01817 | -0.0436 | -47.4188
-10.5 | -0.8328 | 0.01712 | -0.0404 | -48.6449
-10 | -0.8003 | 0.01645 | -0.0373 | -48.6505
-9.5 | -0.7597 | 0.01579 | -0.0355 | -48.1127
-9 | -0.716 | 0.01513 | -0.034 | -47.3232
-8.5 | -0.6757 | 0.01417 | -0.0322 | -47.6853
-8 | -0.6292 | 0.01351 | -0.0311 | -46.5729
-7.5 | -0.5788 | 0.01305 | -0.0307 | -44.3525
-7 | -0.5304 | 0.01241 | -0.0299 | -42.7397
-6.5 | -0.4795 | 0.01184 | -0.0295 | -40.4983
-6 | -0.4266 | 0.01144 | -0.0293 | -37.2902
-5.5 | -0.3745 | 0.01088 | -0.029 | -34.421
-5 | -0.3206 | 0.01048 | -0.029 | -30.5916
-4.5 | -0.2666 | 0.01 | -0.0291 | -26.66
-4 | -0.2147 | 0.0093 | -0.029 | -23.086
-3.5 | -0.172 | 0.00737 | -0.0281 | -23.3379
-3 | -0.1157 | 0.00713 | -0.0285 | -16.2272
-2.5 | -0.0572 | 0.00701 | -0.0291 | -8.1598
-2 | 0.0012 | 0.00699 | -0.0298 | 0.17167
-1.5 | 0.06 | 0.007 | -0.0305 | 8.5714
-0.5 | 0.1775 | 0.00703 | -0.0319 | 25.2489
0 | 0.2368 | 0.00706 | -0.0328 | 33.5411
0.5 | 0.2958 | 0.00705 | -0.0336 | 41.9574
1 | 0.3543 | 0.00713 | -0.0343 | 49.6914
1.5 | 0.4133 | 0.00718 | -0.0351 | 57.5627
2 | 0.4719 | 0.00719 | -0.0359 | 65.6328
2.5 | 0.5298 | 0.00733 | -0.0366 | 72.2783
3 | 0.5886 | 0.00735 | -0.0374 | 80.0816
3.5 | 0.6467 | 0.00742 | -0.0381 | 87.1563
4 | 0.704 | 0.00754 | -0.0387 | 93.3687
4.5 | 0.7618 | 0.00758 | -0.0394 | 100.5013
5 | 0.8184 | 0.00773 | -0.0398 | 105.8732
5.5 | 0.8752 | 0.0078 | -0.0403 | 112.2051
6 | 0.9313 | 0.00794 | -0.0408 | 117.2922
6.5 | 0.9861 | 0.00811 | -0.041 | 121.5906
7 | 1.0388 | 0.00837 | -0.0408 | 124.1099
7.5 | 1.085 | 0.00894 | -0.0398 | 121.3647
8 | 1.1192 | 0.01002 | -0.0369 | 111.6966
9 | 1.1503 | 0.01226 | -0.0246 | 93.8254
9.5 | 1.1699 | 0.01408 | -0.0214 | 83.0895
10 | 1.178 | 0.01634 | -0.0168 | 72.093
10.5 | 1.187 | 0.01888 | -0.0131 | 62.8708
11 | 1.1962 | 0.02168 | -0.0099 | 55.1753
11.5 | 1.2056 | 0.02468 | -0.0072 | 48.8493
12 | 1.2118 | 0.02809 | -0.0048 | 43.1399
12.5 | 1.2167 | 0.0318 | -0.0027 | 38.261
13 | 1.2271 | 0.03536 | -0.0013 | 34.7031
13.5 | 1.2382 | 0.03907 | -0.0002 | 31.6918
14 | 1.2479 | 0.04304 | 0.0006 | 28.994
14.5 | 1.2628 | 0.04672 | 0.0009 | 27.0291
15 | 1.2726 | 0.05103 | 0.0011 | 24.9383
15.5 | 1.2821 | 0.05555 | 0.0011 | 23.0801
16 | 1.294 | 0.05992 | 0.0007 | 21.5955
16.5 | 1.3003 | 0.06509 | 0.0001 | 19.977
17 | 1.3004 | 0.07119 | -0.0009 | 18.2666
17.5 | 1.3101 | 0.07634 | -0.0021 | 17.1614
18 | 1.3158 | 0.08212 | -0.0036 | 16.0229
18.5 | 1.3182 | 0.08853 | -0.0056 | 14.8899
19 | 1.3093 | 0.09676 | -0.0084 | 13.5314
19.5 | 1.3062 | 0.10435 | -0.0113 | 12.5175
20 | 1.3083 | 0.11136 | -0.0143 | 11.7484

## 43. Re 1M Mach 0.10 (1)
BIGFOIL.COM POLAR EXPORT
NACA64-418 a=0.0
NACA64-418 a=0.0 |  |  |  | Cl Max: | 1.553 | at alpha= | 14.5 | deg
JavaFoil+Calcfoil stall+Eppler ext transition |  |  |  | L/D Max: | 118.21 | at alpha= | 7.5 | deg
Re: | 1000000 |  |  | Cd Min: | 0.00696 | at alpha= | -2 | deg
Mach: | 0.1 |  |  | Cl=0 at alpha= | -2.0081 | deg
|  |  |  | @ Cl=0.1, Cd= | 0.0070006
|  |  |  | @ Cl=0.4, Cd= | 0.0072194
|  |  |  | @ Cl=0.6, Cd= | 0.0074775
alpha (deg) | Cl | Cd | Cm | Cl/Cd
-17 | -0.848 | 0.13288 | -0.004 | -6.383
-16.5 | -0.861 | 0.12662 | -0.004 | -6.801
-16 | -0.872 | 0.11953 | -0.005 | -7.298
-15.5 | -0.882 | 0.11091 | -0.005 | -7.95
-15 | -0.887 | 0.10518 | -0.006 | -8.435
-14.5 | -0.89 | 0.09868 | -0.006 | -9.018
-14 | -0.89 | 0.09221 | -0.007 | -9.649
-13.5 | -0.886 | 0.08636 | -0.007 | -10.256
-13 | -0.882 | 0.07781 | -0.008 | -11.339
-12.5 | -0.948 | 0.03931 | -0.011 | -24.11
-12 | -0.964 | 0.02728 | -0.013 | -35.33
-11.5 | -0.953 | 0.02316 | -0.013 | -41.166
-11 | -0.932 | 0.02087 | -0.014 | -44.668
-10.5 | -0.905 | 0.01911 | -0.015 | -47.34
-10 | -0.873 | 0.01745 | -0.016 | -50.059
-9.5 | -0.836 | 0.01632 | -0.016 | -51.263
-9 | -0.795 | 0.01543 | -0.017 | -51.535
-8.5 | -0.751 | 0.01454 | -0.018 | -51.633
-8 | -0.702 | 0.01381 | -0.019 | -50.863
-7.5 | -0.65 | 0.0132 | -0.019 | -49.258
-7 | -0.598 | 0.01217 | -0.02 | -49.125
-6.5 | -0.542 | 0.01178 | -0.021 | -46.032
-6 | -0.486 | 0.01105 | -0.022 | -43.986
-5.5 | -0.429 | 0.01086 | -0.023 | -39.477
-5 | -0.368 | 0.01053 | -0.023 | -34.997
-4.5 | -0.308 | 0.01025 | -0.024 | -30.012
-4 | -0.247 | 0.00998 | -0.025 | -24.695
-3.5 | -0.185 | 0.00975 | -0.025 | -18.978
-3 | -0.123 | 0.0096 | -0.026 | -12.819
-2.5 | -0.061 | 0.00697 | -0.027 | -8.762
-2 | 0.001 | 0.00696 | -0.028 | 0.176
-1.5 | 0.064 | 0.00696 | -0.028 | 9.16
-1 | 0.126 | 0.00703 | -0.029 | 17.961
-0.5 | 0.189 | 0.00705 | -0.03 | 26.747
0 | 0.251 | 0.0071 | -0.031 | 35.383
0.5 | 0.314 | 0.00711 | -0.031 | 44.107
1 | 0.376 | 0.0072 | -0.032 | 52.233
1.5 | 0.438 | 0.00725 | -0.033 | 60.485
2 | 0.501 | 0.00732 | -0.033 | 68.399
2.5 | 0.561 | 0.00742 | -0.034 | 75.563
3 | 0.622 | 0.00751 | -0.035 | 82.866
3.5 | 0.684 | 0.00768 | -0.036 | 89.015
4 | 0.74 | 0.00777 | -0.036 | 95.29
4.5 | 0.799 | 0.00789 | -0.037 | 101.239
5 | 0.857 | 0.00806 | -0.037 | 106.368
5.5 | 0.915 | 0.00825 | -0.038 | 110.94
6 | 0.972 | 0.00846 | -0.039 | 114.814
6.5 | 1.027 | 0.00879 | -0.039 | 116.793
7 | 1.081 | 0.00917 | -0.04 | 117.802
7.5 | 1.133 | 0.00958 | -0.041 | 118.21
8 | 1.179 | 0.01158 | -0.041 | 101.784
8.5 | 1.226 | 0.01288 | -0.042 | 95.154
9 | 1.256 | 0.02071 | -0.041 | 60.659
9.5 | 1.3 | 0.02191 | -0.042 | 59.321
10 | 1.34 | 0.0233 | -0.043 | 57.521
10.5 | 1.379 | 0.02465 | -0.043 | 55.932
11 | 1.414 | 0.02629 | -0.044 | 53.776
11.5 | 1.446 | 0.02792 | -0.044 | 51.8
12 | 1.475 | 0.02958 | -0.045 | 49.856
12.5 | 1.5 | 0.03146 | -0.045 | 47.693
13 | 1.522 | 0.03343 | -0.046 | 45.53
13.5 | 1.538 | 0.03552 | -0.046 | 43.285
14 | 1.548 | 0.03789 | -0.047 | 40.843
14.5 | 1.553 | 0.04048 | -0.047 | 38.355
15 | 1.553 | 0.04355 | -0.048 | 35.66
15.5 | 1.549 | 0.04683 | -0.048 | 33.066
16 | 1.54 | 0.05021 | -0.049 | 30.672
16.5 | 1.527 | 0.05411 | -0.049 | 28.222
17 | 1.51 | 0.05805 | -0.049 | 26.013
17.5 | 1.488 | 0.06294 | -0.049 | 23.642
18 | 1.459 | 0.06766 | -0.05 | 21.569
18.5 | 1.426 | 0.0735 | -0.05 | 19.408
19 | 1.387 | 0.08144 | -0.05 | 17.032
19.5 | 1.347 | 0.08936 | -0.05 | 15.072

## 44. Re 1M Mach 0.10 (2)
BIGFOIL.COM POLAR EXPORT
NACA64-418 a=0.0
NACA64-418 a=0.0 |  |  |  | Cl Max: | 1.3058 | at alpha= | 18.5 | deg
XFOIL ncrit=9 |  |  |  | L/D Max: | 123.645 | at alpha= | 7 | deg
Re: | 1000000 |  |  | Cd Min: | 0.11548 | at alpha= | 20 | deg
Mach: | 0.1 |  |  | Cl=0 at alpha= | -2.0111 | deg
|  |  |  | @ Cl=0.1, Cd= | 0.00703
|  |  |  | @ Cl=0.4, Cd= | 0.0071947
|  |  |  | @ Cl=0.6, Cd= | 0.0073904
alpha (deg) | Cl | Cd | Cm | Cl/Cd
-20 | -1.1527 | 0.08446 | -0.0407 | -13.6479
-19.5 | -1.1805 | 0.07277 | -0.0473 | -16.2223
-19 | -1.2001 | 0.0633 | -0.0518 | -18.9589
-18.5 | -1.21 | 0.05576 | -0.0548 | -21.7001
-18 | -1.2162 | 0.04919 | -0.0568 | -24.7245
-17.5 | -1.2129 | 0.04408 | -0.0579 | -27.5159
-17 | -1.1979 | 0.04037 | -0.0583 | -29.673
-16.5 | -1.178 | 0.03728 | -0.0585 | -31.5987
-16 | -1.1569 | 0.03442 | -0.0583 | -33.6113
-15 | -1.0857 | 0.03056 | -0.06 | -35.5268
-14.5 | -1.0632 | 0.02868 | -0.0582 | -37.0711
-14 | -1.0313 | 0.02731 | -0.0571 | -37.7627
-13.5 | -1.0098 | 0.02519 | -0.0553 | -40.0873
-13 | -0.9788 | 0.02382 | -0.0539 | -41.0915
-12.5 | -0.9463 | 0.02258 | -0.0525 | -41.9088
-12 | -0.9149 | 0.02131 | -0.0507 | -42.9329
-11.5 | -0.8813 | 0.02024 | -0.0488 | -43.5425
-11 | -0.8574 | 0.01863 | -0.0457 | -46.0225
-10.5 | -0.8292 | 0.01744 | -0.0425 | -47.5459
-10 | -0.797 | 0.01666 | -0.0394 | -47.8391
-9 | -0.7171 | 0.0153 | -0.0352 | -46.8693
-8.5 | -0.6764 | 0.01438 | -0.0333 | -47.0376
-8 | -0.6311 | 0.01365 | -0.032 | -46.2344
-7.5 | -0.5808 | 0.01315 | -0.0314 | -44.1673
-7 | -0.5318 | 0.01255 | -0.0306 | -42.3745
-6.5 | -0.4815 | 0.01191 | -0.03 | -40.4282
-6 | -0.4285 | 0.01149 | -0.0297 | -37.2933
-5.5 | -0.3762 | 0.01093 | -0.0294 | -34.419
-5 | -0.3219 | 0.01053 | -0.0294 | -30.5698
-4.5 | -0.2675 | 0.01008 | -0.0294 | -26.5377
-4 | -0.2152 | 0.00939 | -0.0293 | -22.918
-3.5 | -0.1726 | 0.00744 | -0.0283 | -23.1989
-3 | -0.1162 | 0.00715 | -0.0287 | -16.2517
-2.5 | -0.0575 | 0.00703 | -0.0293 | -8.1792
-2 | 0.0013 | 0.00702 | -0.0299 | 0.18519
-1.5 | 0.0605 | 0.00701 | -0.0307 | 8.6305
-1 | 0.1198 | 0.00704 | -0.0314 | 17.017
-0.5 | 0.1785 | 0.00707 | -0.0321 | 25.2475
0 | 0.2385 | 0.00708 | -0.033 | 33.6864
0.5 | 0.2977 | 0.00708 | -0.0337 | 42.048
1 | 0.3565 | 0.00718 | -0.0345 | 49.6518
1.5 | 0.4159 | 0.0072 | -0.0353 | 57.7639
2 | 0.4748 | 0.00722 | -0.0361 | 65.7618
2.5 | 0.5332 | 0.00735 | -0.0368 | 72.5442
3 | 0.5924 | 0.00738 | -0.0376 | 80.271
3.5 | 0.6507 | 0.00746 | -0.0382 | 87.2252
4 | 0.7086 | 0.00757 | -0.0388 | 93.6063
4.5 | 0.7667 | 0.00762 | -0.0395 | 100.6168
5 | 0.8237 | 0.00776 | -0.04 | 106.1469
5.5 | 0.8807 | 0.00785 | -0.0404 | 112.1911
6 | 0.9373 | 0.00798 | -0.0408 | 117.4561
6.5 | 0.9925 | 0.00816 | -0.041 | 121.6299
7 | 1.0448 | 0.00845 | -0.0407 | 123.645
7.5 | 1.0906 | 0.00905 | -0.0395 | 120.5083
8 | 1.1234 | 0.01018 | -0.0363 | 110.3536
8.5 | 1.1488 | 0.0113 | -0.0319 | 101.6637
9 | 1.1475 | 0.01251 | -0.0227 | 91.7266
9.5 | 1.1682 | 0.0145 | -0.02 | 80.5655
10 | 1.1754 | 0.01691 | -0.0155 | 69.5092
10.5 | 1.184 | 0.01958 | -0.0119 | 60.4699
11 | 1.1925 | 0.02251 | -0.0087 | 52.9765
11.5 | 1.2017 | 0.02561 | -0.0061 | 46.9231
12 | 1.2072 | 0.02915 | -0.0037 | 41.4134
12.5 | 1.2121 | 0.03298 | -0.0017 | 36.7526
13 | 1.2226 | 0.03663 | -0.0004 | 33.377
13.5 | 1.2343 | 0.04038 | 0.0006 | 30.5671
14 | 1.2425 | 0.0446 | 0.0013 | 27.8587
14.5 | 1.2582 | 0.04831 | 0.0016 | 26.0443
15 | 1.2654 | 0.05299 | 0.0018 | 23.88
15.5 | 1.2766 | 0.05744 | 0.0016 | 22.2249
16 | 1.2873 | 0.06205 | 0.0012 | 20.7462
16.5 | 1.2913 | 0.06764 | 0.0004 | 19.0908
17 | 1.293 | 0.07368 | -0.0007 | 17.5489
17.5 | 1.3012 | 0.07916 | -0.002 | 16.4376
18 | 1.3057 | 0.08524 | -0.0037 | 15.3179
18.5 | 1.3058 | 0.09213 | -0.0059 | 14.1735
19 | 1.293 | 0.10107 | -0.0091 | 12.7931
19.5 | 1.2953 | 0.10805 | -0.012 | 11.988
20 | 1.2957 | 0.11548 | -0.0153 | 11.2201

## 45. Re 1M Mach 0.25 (1)
BIGFOIL.COM POLAR EXPORT
NACA64-418 a=0.0
NACA64-418 a=0.0 |  |  |  | Cl Max: | 1.502 | at alpha= | 13.5 | deg
JavaFoil+Calcfoil stall+Eppler ext transition |  |  |  | L/D Max: | 114.622 | at alpha= | 7 | deg
Re: | 1000000 |  |  | Cd Min: | 0.00701 | at alpha= | -2.5 | deg
Mach: | 0.25 |  |  | Cl=0 at alpha= | -2.0078 | deg
|  |  |  | @ Cl=0.1, Cd= | 0.0070715
|  |  |  | @ Cl=0.4, Cd= | 0.0073408
|  |  |  | @ Cl=0.6, Cd= | 0.007414
alpha (deg) | Cl | Cd | Cm | Cl/Cd
-16 | -0.659 | 0.13072 | -0.005 | -5.043
-15.5 | -0.698 | 0.1239 | -0.005 | -5.633
-15 | -0.732 | 0.11552 | -0.005 | -6.334
-14.5 | -0.76 | 0.10894 | -0.006 | -6.976
-14 | -0.783 | 0.1007 | -0.006 | -7.771
-13.5 | -0.799 | 0.09518 | -0.007 | -8.397
-13 | -0.809 | 0.08923 | -0.007 | -9.071
-12.5 | -0.815 | 0.08217 | -0.008 | -9.912
-12 | -0.812 | 0.07695 | -0.008 | -10.556
-11.5 | -0.813 | 0.06668 | -0.01 | -12.191
-11 | -0.902 | 0.02562 | -0.014 | -35.196
-10.5 | -0.891 | 0.02183 | -0.015 | -40.827
-10 | -0.87 | 0.01915 | -0.016 | -45.456
-9.5 | -0.839 | 0.01766 | -0.017 | -47.531
-9 | -0.802 | 0.01654 | -0.018 | -48.496
-8.5 | -0.76 | 0.01554 | -0.018 | -48.91
-8 | -0.713 | 0.01464 | -0.019 | -48.712
-7.5 | -0.662 | 0.01385 | -0.02 | -47.778
-7 | -0.608 | 0.01313 | -0.021 | -46.335
-6.5 | -0.553 | 0.01217 | -0.021 | -45.439
-6 | -0.496 | 0.01172 | -0.022 | -42.286
-5.5 | -0.437 | 0.01101 | -0.023 | -39.702
-5 | -0.378 | 0.01083 | -0.024 | -34.913
-4.5 | -0.316 | 0.01051 | -0.025 | -30.046
-4 | -0.253 | 0.01025 | -0.025 | -24.708
-3.5 | -0.19 | 0.00999 | -0.026 | -19.011
-3 | -0.126 | 0.00976 | -0.027 | -12.963
-2.5 | -0.063 | 0.00701 | -0.028 | -8.941
-2 | 0.001 | 0.00704 | -0.028 | 0.179
-1.5 | 0.065 | 0.00705 | -0.029 | 9.284
-1 | 0.13 | 0.00709 | -0.03 | 18.302
-0.5 | 0.194 | 0.00711 | -0.031 | 27.26
0 | 0.258 | 0.00716 | -0.031 | 36.028
0.5 | 0.322 | 0.00723 | -0.032 | 44.548
1 | 0.386 | 0.00733 | -0.033 | 52.692
1.5 | 0.451 | 0.00738 | -0.034 | 61.023
2 | 0.515 | 0.00747 | -0.034 | 68.9
2.5 | 0.576 | 0.00759 | -0.035 | 75.911
3 | 0.636 | 0.00715 | -0.036 | 88.919
3.5 | 0.697 | 0.00783 | -0.036 | 88.926
4 | 0.757 | 0.00796 | -0.037 | 95.129
4.5 | 0.818 | 0.00815 | -0.038 | 100.358
5 | 0.878 | 0.00832 | -0.038 | 105.492
5.5 | 0.937 | 0.00854 | -0.039 | 109.687
6 | 0.994 | 0.00883 | -0.04 | 112.642
6.5 | 1.05 | 0.00921 | -0.04 | 114.061
7 | 1.104 | 0.00964 | -0.041 | 114.622
7.5 | 1.156 | 0.01048 | -0.042 | 110.289
8 | 1.202 | 0.0126 | -0.042 | 95.441
8.5 | 1.249 | 0.01413 | -0.042 | 88.386
9 | 1.28 | 0.02217 | -0.042 | 57.724
9.5 | 1.321 | 0.02355 | -0.043 | 56.111
10 | 1.36 | 0.02518 | -0.044 | 53.995
10.5 | 1.395 | 0.02677 | -0.044 | 52.093
11 | 1.425 | 0.02844 | -0.045 | 50.111
11.5 | 1.452 | 0.03039 | -0.045 | 47.761
12 | 1.473 | 0.03245 | -0.046 | 45.389
12.5 | 1.49 | 0.03463 | -0.046 | 43.02
13 | 1.501 | 0.03701 | -0.047 | 40.549
13.5 | 1.502 | 0.03984 | -0.047 | 37.694
14 | 1.495 | 0.04272 | -0.048 | 34.985
14.5 | 1.48 | 0.04597 | -0.048 | 32.187
15 | 1.456 | 0.05033 | -0.049 | 28.935
15.5 | 1.425 | 0.05493 | -0.049 | 25.95
16 | 1.387 | 0.06052 | -0.049 | 22.91
16.5 | 1.342 | 0.0653 | -0.049 | 20.549
17 | 1.282 | 0.07588 | -0.049 | 16.899
17.5 | 1.204 | 0.09365 | -0.047 | 12.861
18 | 1.082 | 0.13647 | -0.04 | 7.928
18.5 | 0.993 | 0.16365 | -0.033 | 6.069

## 46. Re 1M Mach 0.25 (2)
BIGFOIL.COM POLAR EXPORT
NACA64-418 a=0.0
NACA64-418 a=0.0 |  |  |  | Cl Max: | 1.2519 | at alpha= | 17.5 | deg
XFOIL ncrit=9 |  |  |  | L/D Max: | 122.358 | at alpha= | 7 | deg
Re: | 1000000 |  |  | Cd Min: | 0.19929 | at alpha= | -20 | deg
Mach: | 0.25 |  |  | Cl=0 at alpha= | -2.0156 | deg
|  |  |  | @ Cl=0.1, Cd= | 0.0071464
|  |  |  | @ Cl=0.4, Cd= | 0.007325
|  |  |  | @ Cl=0.6, Cd= | 0.0075393
alpha (deg) | Cl | Cd | Cm | Cl/Cd
-20 | -0.6548 | 0.19929 | 0.023 | -3.2857
-19.5 | -0.6535 | 0.18816 | 0.0166 | -3.4731
-19 | -0.9458 | 0.11522 | -0.0272 | -8.2086
-18.5 | -1.0369 | 0.09012 | -0.0438 | -11.5058
-18 | -1.0844 | 0.07468 | -0.0535 | -14.5206
-17.5 | -1.1095 | 0.06402 | -0.0592 | -17.3305
-16 | -1.1119 | 0.04466 | -0.0658 | -24.897
-15.5 | -1.0945 | 0.04071 | -0.0662 | -26.8853
-15 | -1.0578 | 0.03786 | -0.0681 | -27.9398
-14.5 | -1.0425 | 0.03477 | -0.0667 | -29.9827
-14 | -1.0115 | 0.0328 | -0.0657 | -30.8384
-13.5 | -0.987 | 0.03038 | -0.0644 | -32.4885
-13 | -0.9589 | 0.02829 | -0.063 | -33.8954
-12.5 | -0.9298 | 0.02641 | -0.0616 | -35.2064
-12 | -0.8993 | 0.02469 | -0.0599 | -36.4237
-11.5 | -0.8682 | 0.02306 | -0.0579 | -37.6496
-11 | -0.8348 | 0.02166 | -0.0558 | -38.5411
-10.5 | -0.8098 | 0.01972 | -0.0527 | -41.0649
-10 | -0.7776 | 0.01843 | -0.05 | -42.1921
-9.5 | -0.7438 | 0.01736 | -0.047 | -42.8456
-9 | -0.7125 | 0.01638 | -0.0432 | -43.4982
-8.5 | -0.6739 | 0.01563 | -0.0402 | -43.1158
-8 | -0.6372 | 0.01447 | -0.0372 | -44.0359
-7.5 | -0.5891 | 0.01382 | -0.0357 | -42.6266
-7 | -0.5387 | 0.01323 | -0.0345 | -40.7181
-6 | -0.4381 | 0.01183 | -0.0323 | -37.033
-5.5 | -0.3846 | 0.01131 | -0.0317 | -34.0053
-5 | -0.3291 | 0.01083 | -0.0314 | -30.3878
-4.5 | -0.2733 | 0.01041 | -0.0312 | -26.2536
-4 | -0.2185 | 0.00977 | -0.031 | -22.3644
-3 | -0.1195 | 0.00726 | -0.0298 | -16.4601
-2.5 | -0.059 | 0.00717 | -0.0304 | -8.2287
-2 | 0.0019 | 0.00715 | -0.031 | 0.26573
-1.5 | 0.0631 | 0.00711 | -0.0317 | 8.8748
-1 | 0.1239 | 0.00717 | -0.0323 | 17.2803
-0.5 | 0.1855 | 0.00718 | -0.0331 | 25.8357
0 | 0.247 | 0.00719 | -0.034 | 34.3533
0.5 | 0.308 | 0.00726 | -0.0347 | 42.4242
1 | 0.3694 | 0.00732 | -0.0355 | 50.4645
1.5 | 0.4306 | 0.00733 | -0.0363 | 58.7449
2 | 0.4911 | 0.00744 | -0.037 | 66.0081
2.5 | 0.5523 | 0.0075 | -0.0378 | 73.64
3 | 0.613 | 0.00755 | -0.0385 | 81.1921
3.5 | 0.6728 | 0.00771 | -0.039 | 87.2633
4 | 0.7336 | 0.00775 | -0.0397 | 94.6581
4.5 | 0.7933 | 0.00787 | -0.0401 | 100.8005
5 | 0.853 | 0.00797 | -0.0406 | 107.0263
6 | 0.9698 | 0.00827 | -0.0409 | 117.2672
6.5 | 1.0265 | 0.00847 | -0.0408 | 121.1924
7 | 1.0792 | 0.00882 | -0.04 | 122.3583
7.5 | 1.118 | 0.00975 | -0.0372 | 114.6667
8 | 1.1416 | 0.011 | -0.032 | 103.7818
8.5 | 1.1427 | 0.01236 | -0.0232 | 92.4515
9.5 | 1.1603 | 0.01709 | -0.0137 | 67.8935
10 | 1.1641 | 0.02023 | -0.0096 | 57.5433
10.5 | 1.1698 | 0.02355 | -0.0062 | 49.673
11 | 1.1748 | 0.02714 | -0.0033 | 43.2867
11.5 | 1.179 | 0.03102 | -0.0009 | 38.0077
12 | 1.1825 | 0.03524 | 0.0011 | 33.5556
12.5 | 1.1892 | 0.0395 | 0.0025 | 30.1063
13 | 1.1995 | 0.04368 | 0.0035 | 27.4611
13.5 | 1.2098 | 0.04805 | 0.0042 | 25.1779
14 | 1.2207 | 0.05254 | 0.0045 | 23.2337
14.5 | 1.2305 | 0.05735 | 0.0045 | 21.456
15 | 1.2357 | 0.06281 | 0.0042 | 19.6736
15.5 | 1.2454 | 0.06802 | 0.0036 | 18.3093
16 | 1.2486 | 0.07412 | 0.0026 | 16.8457
16.5 | 1.2435 | 0.08154 | 0.0009 | 15.2502
17 | 1.2497 | 0.08778 | -0.0008 | 14.2367
17.5 | 1.2519 | 0.0948 | -0.0031 | 13.2057
18 | 1.2499 | 0.10254 | -0.0059 | 12.1894
18.5 | 1.2383 | 0.11192 | -0.0098 | 11.0642
19 | 1.2378 | 0.11989 | -0.0134 | 10.3245
19.5 | 1.2358 | 0.12823 | -0.0174 | 9.6374
20 | 1.2332 | 0.13681 | -0.022 | 9.014

## 47. Re 1M Mach 0.50 (1)
BIGFOIL.COM POLAR EXPORT
NACA64-418 a=0.0
NACA64-418 a=0.0 |  |  |  | Cl Max: | 1.35 | at alpha= | 9.5 | deg
JavaFoil+Calcfoil stall+Eppler ext transition |  |  |  | L/D Max: | 100.967 | at alpha= | 6 | deg
Re: | 1000000 |  |  | Cd Min: | 0.00715 | at alpha= | 0.5 | deg
Mach: | 0.5 |  |  | Cl=0 at alpha= | -2.007 | deg
|  |  |  | @ Cl=0.1, Cd= | 0.0075337
|  |  |  | @ Cl=0.4, Cd= | 0.0076599
|  |  |  | @ Cl=0.6, Cd= | 0.0083412
alpha (deg) | Cl | Cd | Cm | Cl/Cd
-20 | -1.021 | 0.20303 | -0.003 | -5.029
-19.5 | -0.99 | 0.19367 | -0.003 | -5.114
-19 | -0.962 | 0.18556 | -0.003 | -5.187
-18.5 | -0.935 | 0.18209 | -0.004 | -5.134
-18 | -0.907 | 0.17583 | -0.004 | -5.16
-17.5 | -0.88 | 0.1756 | -0.005 | -5.012
-17 | -0.85 | 0.16955 | -0.005 | -5.012
-16.5 | -0.822 | 0.1648 | -0.005 | -4.985
-16 | -0.794 | 0.15478 | -0.005 | -5.128
-15.5 | -0.766 | 0.15396 | -0.006 | -4.975
-15 | -0.738 | 0.147 | -0.006 | -5.023
-14.5 | -0.708 | 0.13804 | -0.006 | -5.132
-14 | -0.68 | 0.13236 | -0.006 | -5.14
-13.5 | -0.652 | 0.12838 | -0.007 | -5.081
-13 | -0.624 | 0.12447 | -0.007 | -5.015
-12.5 | -0.596 | 0.11773 | -0.007 | -5.064
-12 | -0.567 | 0.11698 | -0.007 | -4.851
-11.5 | -0.539 | 0.1124 | -0.007 | -4.793
-11 | -0.511 | 0.10529 | -0.008 | -4.849
-10.5 | -0.484 | 0.08853 | -0.009 | -5.462
-10 | -0.455 | 0.07735 | -0.009 | -5.886
-9.5 | -0.426 | 0.0851 | -0.009 | -5.007
-9 | -0.553 | 0.06521 | -0.01 | -8.483
-8.5 | -0.617 | 0.05483 | -0.006 | -11.244
-8 | -0.618 | 0.05196 | -0.013 | -11.902
-7.5 | -0.69 | 0.01776 | -0.022 | -38.858
-7 | -0.646 | 0.01629 | -0.023 | -39.653
-6.5 | -0.593 | 0.01514 | -0.024 | -39.167
-6 | -0.535 | 0.01417 | -0.024 | -37.79
-5.5 | -0.475 | 0.013 | -0.025 | -36.528
-5 | -0.411 | 0.01237 | -0.026 | -33.247
-4.5 | -0.346 | 0.01188 | -0.027 | -29.089
-4 | -0.279 | 0.01143 | -0.028 | -24.37
-3.5 | -0.21 | 0.0103 | -0.029 | -20.397
-3 | -0.141 | 0.01054 | -0.03 | -13.388
-2.5 | -0.07 | 0.01031 | -0.031 | -6.789
-2 | 0.001 | 0.00743 | -0.032 | 0.189
-1.5 | 0.073 | 0.0075 | -0.033 | 9.764
-1 | 0.145 | 0.00759 | -0.033 | 19.11
-0.5 | 0.217 | 0.00764 | -0.034 | 28.388
0 | 0.289 | 0.00776 | -0.035 | 37.196
0.5 | 0.357 | 0.00715 | -0.036 | 49.967
1 | 0.427 | 0.00798 | -0.036 | 53.593
1.5 | 0.497 | 0.00809 | -0.037 | 61.43
2 | 0.567 | 0.00826 | -0.038 | 68.63
2.5 | 0.632 | 0.00842 | -0.039 | 75.029
3 | 0.7 | 0.00864 | -0.039 | 80.953
3.5 | 0.767 | 0.00886 | -0.04 | 86.603
4 | 0.834 | 0.0091 | -0.041 | 91.627
4.5 | 0.9 | 0.00942 | -0.042 | 95.538
5 | 0.965 | 0.00977 | -0.042 | 98.787
5.5 | 1.029 | 0.01023 | -0.043 | 100.556
6 | 1.09 | 0.0108 | -0.044 | 100.967
6.5 | 1.148 | 0.01144 | -0.044 | 100.405
7 | 1.198 | 0.01419 | -0.045 | 84.443
7.5 | 1.247 | 0.01617 | -0.045 | 77.111
8 | 1.277 | 0.02611 | -0.045 | 48.894
8.5 | 1.315 | 0.02827 | -0.046 | 46.519
9 | 1.343 | 0.03073 | -0.047 | 43.695
9.5 | 1.35 | 0.03348 | -0.047 | 40.317
10 | 1.328 | 0.03676 | -0.048 | 36.109
10.5 | 1.237 | 0.04134 | -0.048 | 29.932
11 | 0.728 | 0.08909 | -0.021 | 8.176
11.5 | 0.756 | 0.10393 | -0.021 | 7.271
12 | 0.783 | 0.11061 | -0.023 | 7.083
12.5 | 0.811 | 0.11677 | -0.024 | 6.945
13 | 0.838 | 0.12333 | -0.024 | 6.795
13.5 | 0.867 | 0.12902 | -0.027 | 6.718
14 | 0.894 | 0.13623 | -0.028 | 6.561
14.5 | 0.922 | 0.14433 | -0.03 | 6.392

## 48. Re 1M Mach 0.50 (2)
BIGFOIL.COM POLAR EXPORT
NACA64-418 a=0.0
NACA64-418 a=0.0 |  |  |  | Cl Max: | 1.1523 | at alpha= | 7 | deg
XFOIL ncrit=9 |  |  |  | L/D Max: | 113.11 | at alpha= | 6 | deg
Re: | 1000000 |  |  | Cd Min: | 0.13954 | at alpha= | -14.5 | deg
Mach: | 0.5 |  |  | Cl=0 at alpha= | -2.0308 | deg
|  |  |  | @ Cl=0.1, Cd= | 0.0077157
|  |  |  | @ Cl=0.4, Cd= | 0.0080205
|  |  |  | @ Cl=0.6, Cd= | 0.0083172
alpha (deg) | Cl | Cd | Cm | Cl/Cd
-14.5 | -0.4692 | 0.13954 | -0.0208 | -3.3625
-14 | -0.4431 | 0.13441 | -0.0241 | -3.2966
-13 | -0.4493 | 0.11095 | -0.0379 | -4.0496
-12.5 | -0.5012 | 0.09092 | -0.0502 | -5.5125
-12 | -0.5496 | 0.0724 | -0.0632 | -7.5912
-11.5 | -0.5762 | 0.06036 | -0.0717 | -9.5461
-11 | -0.5983 | 0.05093 | -0.077 | -11.7475
-10.5 | -0.6252 | 0.04234 | -0.08 | -14.7662
-10 | -0.6364 | 0.03608 | -0.0804 | -17.6386
-9.5 | -0.643 | 0.03051 | -0.0787 | -21.0751
-9 | -0.6329 | 0.02623 | -0.0758 | -24.1289
-8.5 | -0.609 | 0.02301 | -0.0722 | -26.4668
-8 | -0.5763 | 0.02059 | -0.0686 | -27.9893
-7.5 | -0.5382 | 0.01872 | -0.065 | -28.75
-7 | -0.5024 | 0.01693 | -0.0609 | -29.6751
-6.5 | -0.4681 | 0.01544 | -0.0562 | -30.3174
-6 | -0.444 | 0.01414 | -0.0496 | -31.4003
-5.5 | -0.4 | 0.01313 | -0.0457 | -30.4646
-5 | -0.3469 | 0.01238 | -0.043 | -28.021
-4.5 | -0.2915 | 0.01162 | -0.0409 | -25.0861
-4 | -0.2312 | 0.01104 | -0.0395 | -20.942
-3.5 | -0.1701 | 0.0105 | -0.0385 | -16.2
-3 | -0.1179 | 0.00915 | -0.0368 | -12.8852
-2.5 | -0.0656 | 0.00774 | -0.0353 | -8.4755
-2 | 0.0043 | 0.00772 | -0.0357 | 0.55699
-1.5 | 0.0744 | 0.00769 | -0.0362 | 9.6749
-1 | 0.1441 | 0.00776 | -0.0367 | 18.5696
-0.5 | 0.2144 | 0.00783 | -0.0375 | 27.3819
0 | 0.2849 | 0.00786 | -0.0383 | 36.2468
0.5 | 0.3551 | 0.00793 | -0.0391 | 44.7793
1 | 0.4246 | 0.00807 | -0.0397 | 52.6146
1.5 | 0.4948 | 0.00813 | -0.0404 | 60.861
2 | 0.5646 | 0.00823 | -0.041 | 68.6027
2.5 | 0.6336 | 0.0084 | -0.0414 | 75.4286
3 | 0.7033 | 0.0085 | -0.0418 | 82.7412
3.5 | 0.7724 | 0.00866 | -0.042 | 89.1917
4 | 0.8407 | 0.00884 | -0.0419 | 95.1018
4.5 | 0.9082 | 0.00899 | -0.0415 | 101.0234
5 | 0.9746 | 0.00918 | -0.0407 | 106.1656
5.5 | 1.0381 | 0.00941 | -0.0393 | 110.3188
6 | 1.0983 | 0.00971 | -0.0372 | 113.1102
6.5 | 1.1459 | 0.01023 | -0.0331 | 112.0137
7 | 1.1523 | 0.01163 | -0.0237 | 99.08
7.5 | 1.1389 | 0.0146 | -0.0143 | 78.0068
8 | 1.1259 | 0.01827 | -0.0067 | 61.6256
8.5 | 1.1124 | 0.02224 | 0.0002 | 50.018
9 | 1.1157 | 0.0274 | 0.0011 | 40.719
9.5 | 1.1092 | 0.03239 | 0.0045 | 34.2451
10 | 1.1069 | 0.03748 | 0.0071 | 29.5331
10.5 | 1.1067 | 0.04275 | 0.0091 | 25.8877
11 | 1.1065 | 0.04833 | 0.0105 | 22.8947
11.5 | 1.1077 | 0.05413 | 0.0113 | 20.4637
12 | 1.1117 | 0.06007 | 0.0117 | 18.5067

## 49. Re 2M Mach 0.00 (1)
BIGFOIL.COM POLAR EXPORT
NACA64-418 a=0.0
NACA64-418 a=0.0 |  |  |  | Cl Max: | 1.573 | at alpha= | 15 | deg
JavaFoil+Calcfoil stall+Eppler ext transition |  |  |  | L/D Max: | 142.383 | at alpha= | 5.5 | deg
Re: | 2000000 |  |  | Cd Min: | 0.0061 | at alpha= | -2.5 | deg
Mach: | 0 |  |  | Cl=0 at alpha= | -2.0081 | deg
|  |  |  | @ Cl=0.1, Cd= | 0.0061276
|  |  |  | @ Cl=0.4, Cd= | 0.0063193
|  |  |  | @ Cl=0.6, Cd= | 0.0064913
alpha (deg) | Cl | Cd | Cm | Cl/Cd
-18 | -0.856 | 0.13713 | -0.004 | -6.243
-17.5 | -0.87 | 0.13016 | -0.004 | -6.685
-17 | -0.882 | 0.12433 | -0.004 | -7.095
-16.5 | -0.893 | 0.11734 | -0.005 | -7.607
-16 | -0.901 | 0.11061 | -0.005 | -8.144
-15.5 | -0.909 | 0.10165 | -0.006 | -8.941
-15 | -0.912 | 0.09528 | -0.006 | -9.574
-14.5 | -0.915 | 0.0872 | -0.007 | -10.498
-14 | -0.924 | 0.07449 | -0.008 | -12.408
-13.5 | -0.996 | 0.03568 | -0.01 | -27.916
-13 | -1.005 | 0.02752 | -0.011 | -36.506
-12.5 | -1.001 | 0.02311 | -0.012 | -43.319
-12 | -0.988 | 0.02074 | -0.013 | -47.636
-11.5 | -0.969 | 0.01876 | -0.014 | -51.635
-11 | -0.943 | 0.01733 | -0.014 | -54.416
-10.5 | -0.913 | 0.01608 | -0.015 | -56.787
-10 | -0.88 | 0.01487 | -0.016 | -59.136
-9.5 | -0.841 | 0.01402 | -0.017 | -59.991
-9 | -0.799 | 0.01331 | -0.017 | -59.991
-8.5 | -0.753 | 0.01264 | -0.018 | -59.588
-8 | -0.705 | 0.01202 | -0.019 | -58.605
-7.5 | -0.652 | 0.01153 | -0.019 | -56.559
-7 | -0.603 | 0.01043 | -0.02 | -57.776
-6.5 | -0.545 | 0.01009 | -0.021 | -54.003
-6 | -0.486 | 0.00982 | -0.022 | -49.52
-5.5 | -0.427 | 0.0095 | -0.022 | -44.918
-5 | -0.367 | 0.00929 | -0.023 | -39.476
-4.5 | -0.306 | 0.00902 | -0.024 | -33.952
-4 | -0.245 | 0.00881 | -0.025 | -27.856
-3.5 | -0.184 | 0.00862 | -0.025 | -21.348
-3 | -0.123 | 0.0085 | -0.026 | -14.409
-2.5 | -0.061 | 0.0061 | -0.027 | -9.95
-2 | 0.001 | 0.0061 | -0.027 | 0.2
-1.5 | 0.063 | 0.00611 | -0.028 | 10.38
-1 | 0.126 | 0.00614 | -0.029 | 20.465
-0.5 | 0.188 | 0.00612 | -0.03 | 30.649
0 | 0.25 | 0.00616 | -0.03 | 40.561
0.5 | 0.312 | 0.0062 | -0.031 | 50.33
1 | 0.374 | 0.00629 | -0.032 | 59.514
1.5 | 0.436 | 0.00636 | -0.033 | 68.593
2 | 0.498 | 0.00635 | -0.033 | 78.443
2.5 | 0.558 | 0.00645 | -0.034 | 86.529
3 | 0.619 | 0.00651 | -0.035 | 95.162
3.5 | 0.681 | 0.0066 | -0.036 | 103.168
4 | 0.742 | 0.00668 | -0.036 | 111.133
4.5 | 0.803 | 0.00679 | -0.037 | 118.285
5 | 0.863 | 0.00702 | -0.038 | 122.956
5.5 | 0.919 | 0.00645 | -0.038 | 142.383
6 | 0.975 | 0.00734 | -0.039 | 132.772
6.5 | 1.029 | 0.00782 | -0.039 | 131.564
7 | 1.077 | 0.00923 | -0.04 | 116.705
7.5 | 1.127 | 0.01007 | -0.04 | 111.921
8 | 1.176 | 0.01123 | -0.041 | 104.695
8.5 | 1.222 | 0.01274 | -0.041 | 95.889
9 | 1.258 | 0.01788 | -0.042 | 70.361
9.5 | 1.302 | 0.01891 | -0.042 | 68.868
10 | 1.344 | 0.02007 | -0.043 | 66.956
10.5 | 1.383 | 0.02128 | -0.043 | 64.979
11 | 1.419 | 0.0226 | -0.044 | 62.778
11.5 | 1.452 | 0.02391 | -0.044 | 60.733
12 | 1.482 | 0.02541 | -0.045 | 58.333
12.5 | 1.509 | 0.02695 | -0.045 | 55.989
13 | 1.532 | 0.02864 | -0.046 | 53.495
13.5 | 1.55 | 0.03043 | -0.047 | 50.92
14 | 1.562 | 0.03239 | -0.047 | 48.231
14.5 | 1.57 | 0.03454 | -0.048 | 45.448
15 | 1.573 | 0.03704 | -0.048 | 42.472
15.5 | 1.573 | 0.03959 | -0.048 | 39.727
16 | 1.568 | 0.04241 | -0.049 | 36.964
16.5 | 1.56 | 0.04524 | -0.049 | 34.473
17 | 1.547 | 0.04862 | -0.05 | 31.814
17.5 | 1.531 | 0.05206 | -0.05 | 29.403
18 | 1.507 | 0.05606 | -0.05 | 26.879
18.5 | 1.48 | 0.05987 | -0.051 | 24.729
19 | 1.45 | 0.06508 | -0.051 | 22.277
19.5 | 1.417 | 0.07008 | -0.051 | 20.226
20 | 1.383 | 0.07551 | -0.051 | 18.311

## 50. Re 2M Mach 0.00 (2)
BIGFOIL.COM POLAR EXPORT
NACA64-418 a=0.0
NACA64-418 a=0.0 |  |  |  | Cl Max: | 1.4387 | at alpha= | 20 | deg
XFOIL ncrit=9 |  |  |  | L/D Max: | 142.477 | at alpha= | 6 | deg
Re: | 2000000 |  |  | Cd Min: | 0.0912 | at alpha= | 20 | deg
Mach: | 0 |  |  | Cl=0 at alpha= | -2.0187 | deg
|  |  |  | @ Cl=0.1, Cd= | 0.0057344
|  |  |  | @ Cl=0.4, Cd= | 0.0058258
|  |  |  | @ Cl=0.6, Cd= | 0.0059908
alpha (deg) | Cl | Cd | Cm | Cl/Cd
-20 | -1.2554 | 0.06649 | -0.049 | -18.881
-19.5 | -1.2672 | 0.05853 | -0.0524 | -21.6504
-19 | -1.2716 | 0.05204 | -0.0548 | -24.435
-18.5 | -1.2704 | 0.04658 | -0.0562 | -27.2735
-18 | -1.2642 | 0.04194 | -0.0571 | -30.1431
-17.5 | -1.2555 | 0.03785 | -0.0574 | -33.1704
-17 | -1.2451 | 0.03417 | -0.0571 | -36.4384
-16.5 | -1.2261 | 0.03081 | -0.0579 | -39.7955
-16 | -1.2082 | 0.02845 | -0.0566 | -42.4675
-15.5 | -1.1935 | 0.02591 | -0.0547 | -46.0633
-15 | -1.177 | 0.02353 | -0.0526 | -50.0212
-14.5 | -1.1558 | 0.02159 | -0.0504 | -53.534
-14 | -1.1476 | 0.01901 | -0.0468 | -60.3682
-13.5 | -1.1212 | 0.01767 | -0.0442 | -63.4522
-13 | -1.0923 | 0.01658 | -0.0416 | -65.8806
-12.5 | -1.0591 | 0.01581 | -0.039 | -66.9892
-12 | -1.0299 | 0.01499 | -0.0355 | -68.7058
-11.5 | -0.9951 | 0.01443 | -0.0326 | -68.9605
-11 | -0.951 | 0.01394 | -0.0312 | -68.2209
-10.5 | -0.9042 | 0.01349 | -0.0302 | -67.0274
-10 | -0.8593 | 0.01283 | -0.0289 | -66.9758
-9.5 | -0.8105 | 0.01236 | -0.0282 | -65.5744
-9 | -0.7595 | 0.01194 | -0.0277 | -63.6097
-8.5 | -0.7074 | 0.01157 | -0.0275 | -61.1409
-8 | -0.6569 | 0.01102 | -0.027 | -59.6098
-7.5 | -0.6037 | 0.01062 | -0.0269 | -56.8456
-6.5 | -0.4952 | 0.00991 | -0.027 | -49.9697
-6 | -0.44 | 0.00962 | -0.0272 | -45.738
-5.5 | -0.3843 | 0.00929 | -0.0274 | -41.3671
-5 | -0.3283 | 0.00902 | -0.0278 | -36.3969
-4.5 | -0.2719 | 0.00871 | -0.0281 | -31.217
-3.5 | -0.1608 | 0.00786 | -0.0288 | -20.458
-3 | -0.1096 | 0.00682 | -0.0288 | -16.0704
-2.5 | -0.0567 | 0.00592 | -0.029 | -9.5777
-2 | 0.0022 | 0.0058 | -0.0298 | 0.37931
-1.5 | 0.0614 | 0.00578 | -0.0306 | 10.6228
-1 | 0.1207 | 0.00571 | -0.0314 | 21.1384
-0.5 | 0.1802 | 0.00568 | -0.0323 | 31.7254
0 | 0.2397 | 0.00574 | -0.0332 | 41.7596
0.5 | 0.2993 | 0.00574 | -0.0341 | 52.1429
1 | 0.3589 | 0.00577 | -0.035 | 62.201
1.5 | 0.4178 | 0.00585 | -0.0359 | 71.4188
2 | 0.4775 | 0.00584 | -0.0368 | 81.7637
2.5 | 0.5368 | 0.00589 | -0.0377 | 91.1375
3 | 0.5953 | 0.00599 | -0.0385 | 99.3823
3.5 | 0.6546 | 0.006 | -0.0394 | 109.1
4 | 0.7129 | 0.0061 | -0.0402 | 116.8689
4.5 | 0.7716 | 0.00618 | -0.0411 | 124.8544
5 | 0.8291 | 0.00632 | -0.0418 | 131.1867
5.5 | 0.8869 | 0.00641 | -0.0425 | 138.3619
6 | 0.9432 | 0.00662 | -0.043 | 142.4773
6.5 | 0.9955 | 0.00709 | -0.043 | 140.409
7 | 1.0387 | 0.00811 | -0.0416 | 128.0764
7.5 | 1.0819 | 0.00896 | -0.0402 | 120.7478
8 | 1.119 | 0.00996 | -0.0379 | 112.3494
8.5 | 1.1494 | 0.01099 | -0.0345 | 104.586
9 | 1.1626 | 0.01202 | -0.0279 | 96.7221
9.5 | 1.17 | 0.01339 | -0.0213 | 87.3786
10 | 1.1925 | 0.01493 | -0.0184 | 79.8727
10.5 | 1.2084 | 0.01695 | -0.0149 | 71.292
11 | 1.2223 | 0.01929 | -0.0117 | 63.3644
11.5 | 1.2333 | 0.02201 | -0.0088 | 56.0336
12 | 1.2482 | 0.02466 | -0.0065 | 50.6164
12.5 | 1.2652 | 0.0273 | -0.0047 | 46.3443
13 | 1.2819 | 0.03009 | -0.0031 | 42.6022
13.5 | 1.3 | 0.03296 | -0.0019 | 39.4417
14 | 1.3156 | 0.03613 | -0.0009 | 36.413
14.5 | 1.3327 | 0.03934 | -0.0002 | 33.8765
15 | 1.3497 | 0.04265 | 0.0003 | 31.646
15.5 | 1.3636 | 0.04638 | 0.0007 | 29.4006
16 | 1.3759 | 0.05036 | 0.0009 | 27.3213
16.5 | 1.3899 | 0.05432 | 0.0008 | 25.5873
17 | 1.4026 | 0.05851 | 0.0005 | 23.972
17.5 | 1.4101 | 0.0634 | -0.0001 | 22.2413
18 | 1.4153 | 0.06873 | -0.0009 | 20.5922
18.5 | 1.4265 | 0.07345 | -0.002 | 19.4214
19 | 1.4333 | 0.07885 | -0.0033 | 18.1776
19.5 | 1.438 | 0.08466 | -0.005 | 16.9856
20 | 1.4387 | 0.0912 | -0.0071 | 15.7752

## 51. Re 2M Mach 0.10 (1)
BIGFOIL.COM POLAR EXPORT
NACA64-418 a=0.0
NACA64-418 a=0.0 |  |  |  | Cl Max: | 1.562 | at alpha= | 14.5 | deg
JavaFoil+Calcfoil stall+Eppler ext transition |  |  |  | L/D Max: | 132.528 | at alpha= | 6 | deg
Re: | 2000000 |  |  | Cd Min: | 0.00609 | at alpha= | -1.5 | deg
Mach: | 0.1 |  |  | Cl=0 at alpha= | -2.0081 | deg
|  |  |  | @ Cl=0.1, Cd= | 0.0061132
|  |  |  | @ Cl=0.4, Cd= | 0.0062971
|  |  |  | @ Cl=0.6, Cd= | 0.0064947
alpha (deg) | Cl | Cd | Cm | Cl/Cd
-17.5 | -0.835 | 0.13174 | -0.004 | -6.341
-17 | -0.851 | 0.12472 | -0.004 | -6.823
-16.5 | -0.864 | 0.11953 | -0.005 | -7.228
-16 | -0.876 | 0.11266 | -0.005 | -7.772
-15.5 | -0.886 | 0.10394 | -0.006 | -8.527
-15 | -0.893 | 0.09766 | -0.006 | -9.14
-14.5 | -0.896 | 0.0909 | -0.007 | -9.862
-14 | -0.901 | 0.08189 | -0.007 | -11.004
-13.5 | -0.911 | 0.06884 | -0.009 | -13.231
-13 | -0.988 | 0.03047 | -0.011 | -32.413
-12.5 | -0.99 | 0.02451 | -0.012 | -40.406
-12 | -0.981 | 0.02147 | -0.013 | -45.71
-11.5 | -0.965 | 0.01927 | -0.014 | -50.059
-11 | -0.941 | 0.01774 | -0.014 | -53.042
-10.5 | -0.912 | 0.0164 | -0.015 | -55.614
-10 | -0.88 | 0.01509 | -0.016 | -58.314
-9.5 | -0.842 | 0.0142 | -0.017 | -59.331
-9 | -0.8 | 0.01346 | -0.017 | -59.461
-8.5 | -0.756 | 0.01274 | -0.018 | -59.332
-8 | -0.707 | 0.01212 | -0.019 | -58.304
-7.5 | -0.654 | 0.01162 | -0.02 | -56.329
-7 | -0.605 | 0.01044 | -0.02 | -57.947
-6.5 | -0.547 | 0.01013 | -0.021 | -53.998
-6 | -0.488 | 0.00984 | -0.022 | -49.65
-5.5 | -0.429 | 0.00954 | -0.023 | -44.938
-5 | -0.369 | 0.00931 | -0.023 | -39.593
-4.5 | -0.308 | 0.00903 | -0.024 | -34.067
-4 | -0.247 | 0.00881 | -0.025 | -27.993
-3.5 | -0.185 | 0.00863 | -0.025 | -21.429
-3 | -0.123 | 0.00853 | -0.026 | -14.427
-2.5 | -0.061 | 0.0061 | -0.027 | -9.999
-2 | 0.001 | 0.0061 | -0.028 | 0.201
-1.5 | 0.064 | 0.00609 | -0.028 | 10.455
-1 | 0.126 | 0.00613 | -0.029 | 20.599
-0.5 | 0.189 | 0.00615 | -0.03 | 30.696
0 | 0.251 | 0.00618 | -0.031 | 40.611
0.5 | 0.314 | 0.00619 | -0.031 | 50.635
1 | 0.376 | 0.00627 | -0.032 | 60.017
1.5 | 0.438 | 0.00634 | -0.033 | 69.199
2 | 0.501 | 0.00638 | -0.033 | 78.45
2.5 | 0.561 | 0.00645 | -0.034 | 86.891
3 | 0.622 | 0.00652 | -0.035 | 95.516
3.5 | 0.684 | 0.00661 | -0.036 | 103.423
4 | 0.746 | 0.00669 | -0.036 | 111.497
4.5 | 0.807 | 0.00687 | -0.037 | 117.469
5 | 0.868 | 0.00704 | -0.038 | 123.167
5.5 | 0.922 | 0.00715 | -0.038 | 128.915
6 | 0.979 | 0.00739 | -0.039 | 132.528
6.5 | 1.032 | 0.00794 | -0.04 | 129.964
7 | 1.081 | 0.00935 | -0.04 | 115.679
7.5 | 1.132 | 0.01021 | -0.041 | 110.84
8 | 1.18 | 0.0114 | -0.041 | 103.548
8.5 | 1.226 | 0.01298 | -0.042 | 94.466
9 | 1.263 | 0.01809 | -0.042 | 69.794
9.5 | 1.307 | 0.01914 | -0.042 | 68.244
10 | 1.348 | 0.02037 | -0.043 | 66.154
10.5 | 1.386 | 0.02155 | -0.043 | 64.33
11 | 1.421 | 0.02292 | -0.044 | 62.009
11.5 | 1.454 | 0.02434 | -0.045 | 59.723
12 | 1.483 | 0.0258 | -0.045 | 57.485
12.5 | 1.509 | 0.0274 | -0.046 | 55.059
13 | 1.531 | 0.02914 | -0.046 | 52.526
13.5 | 1.546 | 0.03099 | -0.047 | 49.899
14 | 1.556 | 0.03301 | -0.047 | 47.144
14.5 | 1.562 | 0.03527 | -0.048 | 44.276
15 | 1.562 | 0.03785 | -0.048 | 41.278
15.5 | 1.559 | 0.04063 | -0.049 | 38.359
16 | 1.55 | 0.04345 | -0.049 | 35.676
16.5 | 1.538 | 0.04675 | -0.049 | 32.893
17 | 1.521 | 0.05001 | -0.05 | 30.422
17.5 | 1.5 | 0.05395 | -0.05 | 27.814
18 | 1.472 | 0.05772 | -0.05 | 25.509
18.5 | 1.441 | 0.06211 | -0.051 | 23.202
19 | 1.405 | 0.06779 | -0.051 | 20.725
19.5 | 1.368 | 0.07299 | -0.051 | 18.738

## 52. Re 2M Mach 0.10 (2)
BIGFOIL.COM POLAR EXPORT
NACA64-418 a=0.0
NACA64-418 a=0.0 |  |  |  | Cl Max: | 1.4267 | at alpha= | 19.5 | deg
XFOIL ncrit=9 |  |  |  | L/D Max: | 142.553 | at alpha= | 6 | deg
Re: | 2000000 |  |  | Cd Min: | 0.09536 | at alpha= | 20 | deg
Mach: | 0.1 |  |  | Cl=0 at alpha= | -2.0194 | deg
|  |  |  | @ Cl=0.1, Cd= | 0.0057363
|  |  |  | @ Cl=0.4, Cd= | 0.0058357
|  |  |  | @ Cl=0.6, Cd= | 0.0060004
alpha (deg) | Cl | Cd | Cm | Cl/Cd
-20 | -1.217 | 0.07406 | -0.0468 | -16.4326
-19.5 | -1.2378 | 0.06431 | -0.0517 | -19.2474
-19 | -1.2491 | 0.05653 | -0.055 | -22.0962
-18.5 | -1.2527 | 0.05016 | -0.0571 | -24.9741
-18 | -1.2508 | 0.04483 | -0.0584 | -27.901
-17.5 | -1.2448 | 0.04021 | -0.059 | -30.9575
-17 | -1.2353 | 0.03624 | -0.059 | -34.0866
-16.5 | -1.2202 | 0.03253 | -0.0596 | -37.51
-16 | -1.2024 | 0.02986 | -0.0588 | -40.2679
-15.5 | -1.1886 | 0.02712 | -0.0569 | -43.8274
-15 | -1.1727 | 0.02459 | -0.0549 | -47.6901
-14.5 | -1.1523 | 0.02248 | -0.0528 | -51.2589
-14 | -1.136 | 0.02024 | -0.05 | -56.1265
-13.5 | -1.12 | 0.01819 | -0.0466 | -61.5723
-13 | -1.0907 | 0.01702 | -0.044 | -64.0834
-12.5 | -1.0588 | 0.0161 | -0.0414 | -65.764
-12 | -1.0273 | 0.01528 | -0.0382 | -67.2317
-11.5 | -0.9964 | 0.01462 | -0.0346 | -68.1532
-11 | -0.9541 | 0.0141 | -0.0327 | -67.6667
-10.5 | -0.9079 | 0.01363 | -0.0314 | -66.6104
-10 | -0.8626 | 0.01299 | -0.0301 | -66.4049
-9.5 | -0.8141 | 0.01248 | -0.0291 | -65.2324
-9 | -0.7632 | 0.01204 | -0.0286 | -63.3887
-8.5 | -0.7111 | 0.01165 | -0.0282 | -61.0386
-8 | -0.6601 | 0.01112 | -0.0276 | -59.3615
-7.5 | -0.6069 | 0.01069 | -0.0274 | -56.7727
-7 | -0.5524 | 0.01036 | -0.0274 | -53.3205
-6.5 | -0.4977 | 0.00997 | -0.0274 | -49.9198
-6 | -0.4423 | 0.00966 | -0.0276 | -45.7867
-5.5 | -0.3863 | 0.00934 | -0.0278 | -41.3597
-5 | -0.33 | 0.00905 | -0.0281 | -36.4641
-4.5 | -0.2733 | 0.00874 | -0.0284 | -31.27
-4 | -0.2171 | 0.00841 | -0.0287 | -25.8145
-3.5 | -0.1615 | 0.00789 | -0.0291 | -20.4689
-3 | -0.1096 | 0.0069 | -0.0291 | -15.8841
-2.5 | -0.0569 | 0.00594 | -0.0292 | -9.5791
-2 | 0.0023 | 0.00581 | -0.03 | 0.39587
-1 | 0.1216 | 0.00572 | -0.0316 | 21.2587
-0.5 | 0.1814 | 0.0057 | -0.0325 | 31.8246
0.5 | 0.3013 | 0.00575 | -0.0343 | 52.4
1 | 0.3613 | 0.00579 | -0.0352 | 62.4007
1.5 | 0.4206 | 0.00586 | -0.0361 | 71.7747
2 | 0.4807 | 0.00586 | -0.037 | 82.0307
3 | 0.5992 | 0.006 | -0.0387 | 99.8667
3.5 | 0.6589 | 0.00603 | -0.0396 | 109.2703
4 | 0.7176 | 0.00614 | -0.0404 | 116.873
5 | 0.8346 | 0.00634 | -0.0419 | 131.6404
5.5 | 0.8928 | 0.00645 | -0.0426 | 138.4186
6 | 0.9494 | 0.00666 | -0.0431 | 142.5526
6.5 | 1.0016 | 0.00716 | -0.0429 | 139.8883
7 | 1.0447 | 0.00819 | -0.0415 | 127.558
7.5 | 1.0872 | 0.00907 | -0.0399 | 119.8677
8 | 1.1231 | 0.0101 | -0.0373 | 111.198
8.5 | 1.1513 | 0.01116 | -0.0334 | 103.1631
9 | 1.16 | 0.01226 | -0.0261 | 94.6166
9.5 | 1.1679 | 0.01374 | -0.0197 | 85
10.5 | 1.207 | 0.01752 | -0.0137 | 68.8927
11 | 1.2192 | 0.02005 | -0.0105 | 60.808
11.5 | 1.2299 | 0.02288 | -0.0076 | 53.7544
12 | 1.2453 | 0.02557 | -0.0054 | 48.7016
12.5 | 1.2619 | 0.02832 | -0.0036 | 44.5586
13 | 1.2781 | 0.03125 | -0.0021 | 40.8992
13.5 | 1.2971 | 0.03414 | -0.001 | 37.9936
14 | 1.3112 | 0.03754 | 0.0001 | 34.9281
14.5 | 1.3296 | 0.04072 | 0.0007 | 32.6523
15 | 1.3458 | 0.04421 | 0.0012 | 30.4411
15.5 | 1.3581 | 0.0482 | 0.0015 | 28.1763
16 | 1.3722 | 0.0521 | 0.0016 | 26.3378
16.5 | 1.3856 | 0.05623 | 0.0015 | 24.6417
17 | 1.397 | 0.06066 | 0.0011 | 23.03
17.5 | 1.4018 | 0.066 | 0.0004 | 21.2394
18 | 1.4098 | 0.07112 | -0.0005 | 19.8228
18.5 | 1.4191 | 0.07623 | -0.0017 | 18.616
19 | 1.424 | 0.08204 | -0.0032 | 17.3574
19.5 | 1.4267 | 0.08827 | -0.0051 | 16.1629
20 | 1.4247 | 0.09536 | -0.0075 | 14.9402

## 53. Re 2M Mach 0.25 (1)
BIGFOIL.COM POLAR EXPORT
NACA64-418 a=0.0
NACA64-418 a=0.0 |  |  |  | Cl Max: | 1.51 | at alpha= | 13.5 | deg
JavaFoil+Calcfoil stall+Eppler ext transition |  |  |  | L/D Max: | 130.903 | at alpha= | 6 | deg
Re: | 2000000 |  |  | Cd Min: | 0.00613 | at alpha= | -2 | deg
Mach: | 0.25 |  |  | Cl=0 at alpha= | -2.0078 | deg
|  |  |  | @ Cl=0.1, Cd= | 0.0061962
|  |  |  | @ Cl=0.4, Cd= | 0.0063708
|  |  |  | @ Cl=0.6, Cd= | 0.0066243
alpha (deg) | Cl | Cd | Cm | Cl/Cd
-16.5 | -0.616 | 0.13285 | -0.004 | -4.639
-16 | -0.661 | 0.12408 | -0.005 | -5.324
-15.5 | -0.699 | 0.11799 | -0.005 | -5.926
-15 | -0.733 | 0.11052 | -0.006 | -6.634
-14.5 | -0.762 | 0.10374 | -0.006 | -7.341
-14 | -0.785 | 0.09552 | -0.007 | -8.222
-13.5 | -0.803 | 0.08872 | -0.007 | -9.049
-13 | -0.814 | 0.08293 | -0.008 | -9.812
-12.5 | -0.822 | 0.075 | -0.009 | -10.956
-12 | -0.824 | 0.06782 | -0.009 | -12.156
-11.5 | -0.921 | 0.02452 | -0.014 | -37.578
-11 | -0.919 | 0.02033 | -0.015 | -45.183
-10.5 | -0.901 | 0.01834 | -0.015 | -49.128
-10 | -0.877 | 0.0165 | -0.016 | -53.16
-9.5 | -0.845 | 0.0153 | -0.017 | -55.252
-9 | -0.808 | 0.0144 | -0.018 | -56.088
-8.5 | -0.765 | 0.01356 | -0.018 | -56.457
-8 | -0.718 | 0.01282 | -0.019 | -56.018
-7.5 | -0.666 | 0.01216 | -0.02 | -54.807
-7 | -0.612 | 0.01158 | -0.021 | -52.879
-6.5 | -0.558 | 0.01036 | -0.022 | -53.791
-6 | -0.501 | 0.01007 | -0.022 | -49.695
-5.5 | -0.44 | 0.00974 | -0.023 | -45.165
-5 | -0.378 | 0.00958 | -0.024 | -39.461
-4.5 | -0.316 | 0.00921 | -0.025 | -34.304
-4 | -0.253 | 0.00903 | -0.025 | -28.049
-3.5 | -0.19 | 0.00885 | -0.026 | -21.475
-3 | -0.126 | 0.00863 | -0.027 | -14.652
-2.5 | -0.063 | 0.00614 | -0.028 | -10.209
-2 | 0.001 | 0.00613 | -0.028 | 0.205
-1.5 | 0.065 | 0.00618 | -0.029 | 10.597
-1 | 0.13 | 0.00621 | -0.03 | 20.894
-0.5 | 0.194 | 0.00623 | -0.031 | 31.097
0 | 0.258 | 0.00623 | -0.031 | 41.4
0.5 | 0.322 | 0.0063 | -0.032 | 51.169
1 | 0.386 | 0.00636 | -0.033 | 60.768
1.5 | 0.451 | 0.00641 | -0.034 | 70.267
2 | 0.515 | 0.00652 | -0.034 | 78.907
2.5 | 0.576 | 0.00659 | -0.035 | 87.438
3 | 0.639 | 0.00668 | -0.036 | 95.697
3.5 | 0.703 | 0.00676 | -0.037 | 103.935
4 | 0.766 | 0.00687 | -0.037 | 111.426
4.5 | 0.829 | 0.007 | -0.038 | 118.335
5 | 0.884 | 0.00719 | -0.039 | 122.956
5.5 | 0.944 | 0.00742 | -0.039 | 127.138
6 | 1.001 | 0.00765 | -0.04 | 130.903
6.5 | 1.052 | 0.00908 | -0.04 | 115.905
7 | 1.105 | 0.00996 | -0.041 | 110.915
7.5 | 1.155 | 0.01102 | -0.042 | 104.89
8 | 1.203 | 0.01249 | -0.042 | 96.322
8.5 | 1.249 | 0.01426 | -0.042 | 87.598
9 | 1.286 | 0.0194 | -0.043 | 66.287
9.5 | 1.328 | 0.02061 | -0.043 | 64.435
10 | 1.367 | 0.02203 | -0.044 | 62.042
10.5 | 1.402 | 0.02341 | -0.044 | 59.885
11 | 1.433 | 0.02489 | -0.045 | 57.576
11.5 | 1.459 | 0.02658 | -0.046 | 54.895
12 | 1.481 | 0.02834 | -0.046 | 52.264
12.5 | 1.498 | 0.03021 | -0.047 | 49.574
13 | 1.509 | 0.03229 | -0.047 | 46.728
13.5 | 1.51 | 0.03482 | -0.048 | 43.366
14 | 1.503 | 0.03738 | -0.048 | 40.214
14.5 | 1.489 | 0.0401 | -0.049 | 37.136
15 | 1.466 | 0.04374 | -0.049 | 33.52
15.5 | 1.436 | 0.04748 | -0.049 | 30.254
16 | 1.399 | 0.05168 | -0.05 | 27.065
16.5 | 1.356 | 0.05533 | -0.05 | 24.501
17 | 1.302 | 0.06215 | -0.05 | 20.945
17.5 | 1.241 | 0.06922 | -0.05 | 17.935
18 | 1.168 | 0.07763 | -0.05 | 15.051
18.5 | 1.082 | 0.09251 | -0.049 | 11.699

## 54. Re 2M Mach 0.25 (2)
BIGFOIL.COM POLAR EXPORT
NACA64-418 a=0.0
NACA64-418 a=0.0 |  |  |  | Cl Max: | 1.3674 | at alpha= | 18.5 | deg
XFOIL ncrit=9 |  |  |  | L/D Max: | 143.469 | at alpha= | 6 | deg
Re: | 2000000 |  |  | Cd Min: | 0.18183 | at alpha= | -20 | deg
Mach: | 0.25 |  |  | Cl=0 at alpha= | -2.023 | deg
|  |  |  | @ Cl=0.1, Cd= | 0.0058372
|  |  |  | @ Cl=0.4, Cd= | 0.0059225
|  |  |  | @ Cl=0.6, Cd= | 0.0060863
alpha (deg) | Cl | Cd | Cm | Cl/Cd
-20 | -0.7172 | 0.18183 | 0.0148 | -3.9443
-19.5 | -0.7294 | 0.16844 | 0.0065 | -4.3303
-19 | -0.9514 | 0.11421 | -0.0278 | -8.3303
-18.5 | -1.0799 | 0.0828 | -0.0487 | -13.0423
-18 | -1.1222 | 0.06894 | -0.0571 | -16.2779
-17.5 | -1.1453 | 0.05903 | -0.062 | -19.402
-17 | -1.1606 | 0.05091 | -0.0652 | -22.7971
-16.5 | -1.1612 | 0.04382 | -0.0689 | -26.4993
-16 | -1.1604 | 0.03917 | -0.0684 | -29.6247
-15.5 | -1.1572 | 0.03474 | -0.0675 | -33.3103
-15 | -1.1486 | 0.03097 | -0.0661 | -37.0875
-14.5 | -1.1338 | 0.02784 | -0.0643 | -40.7256
-14 | -1.1165 | 0.02503 | -0.0621 | -44.6065
-13.5 | -1.0946 | 0.02269 | -0.0597 | -48.2415
-13 | -1.0748 | 0.02039 | -0.0567 | -52.7121
-12.5 | -1.0543 | 0.01834 | -0.0533 | -57.4864
-11.5 | -0.9843 | 0.01617 | -0.0478 | -60.872
-11 | -0.9506 | 0.01522 | -0.0444 | -62.4573
-10.5 | -0.9163 | 0.01453 | -0.0405 | -63.0626
-10 | -0.8742 | 0.014 | -0.0377 | -62.4429
-9.5 | -0.8297 | 0.01328 | -0.0354 | -62.4774
-9 | -0.7806 | 0.01271 | -0.0339 | -61.4162
-8.5 | -0.7287 | 0.0122 | -0.0327 | -59.7295
-8 | -0.6753 | 0.01174 | -0.0318 | -57.5213
-7.5 | -0.6232 | 0.01113 | -0.0308 | -55.9928
-7 | -0.5679 | 0.01068 | -0.0303 | -53.1742
-6.5 | -0.5109 | 0.01035 | -0.0301 | -49.3623
-6 | -0.4548 | 0.0099 | -0.0298 | -45.9394
-5.5 | -0.397 | 0.0096 | -0.0298 | -41.3542
-5 | -0.3392 | 0.00922 | -0.0298 | -36.7896
-4.5 | -0.2805 | 0.00895 | -0.03 | -31.3408
-4 | -0.2219 | 0.00861 | -0.0303 | -25.7724
-3 | -0.1098 | 0.00734 | -0.0305 | -14.9591
-2.5 | -0.058 | 0.00604 | -0.0303 | -9.6026
-2 | 0.0028 | 0.00592 | -0.031 | 0.47297
-1.5 | 0.0646 | 0.00586 | -0.0318 | 11.0239
-1 | 0.1266 | 0.00582 | -0.0327 | 21.7526
-0.5 | 0.1882 | 0.00582 | -0.0335 | 32.3368
0 | 0.2502 | 0.00584 | -0.0345 | 42.8425
0.5 | 0.3125 | 0.00585 | -0.0354 | 53.4188
1 | 0.3741 | 0.00591 | -0.0363 | 63.2995
1.5 | 0.4361 | 0.00594 | -0.0372 | 73.4175
2.5 | 0.5593 | 0.00606 | -0.0389 | 92.2937
3 | 0.6211 | 0.0061 | -0.0398 | 101.8197
3.5 | 0.6827 | 0.00617 | -0.0406 | 110.6483
4 | 0.7435 | 0.00629 | -0.0414 | 118.2035
4.5 | 0.8049 | 0.00635 | -0.0421 | 126.7559
5 | 0.8654 | 0.00648 | -0.0427 | 133.5494
5.5 | 0.9252 | 0.00664 | -0.0432 | 139.3373
6 | 0.9842 | 0.00686 | -0.0435 | 143.4694
7 | 1.076 | 0.00867 | -0.0404 | 124.1061
7.5 | 1.1144 | 0.00968 | -0.0376 | 115.124
8 | 1.1418 | 0.01081 | -0.033 | 105.6244
8.5 | 1.1443 | 0.01215 | -0.0245 | 94.1811
9 | 1.1524 | 0.01389 | -0.0182 | 82.9662
9.5 | 1.159 | 0.01597 | -0.0124 | 72.5736
10.5 | 1.1945 | 0.02122 | -0.0076 | 56.2912
11 | 1.2027 | 0.02446 | -0.0046 | 49.1701
11.5 | 1.213 | 0.02775 | -0.002 | 43.7117
12 | 1.227 | 0.031 | -0.0001 | 39.5806
12.5 | 1.2444 | 0.03421 | 0.0014 | 36.3753
13 | 1.2619 | 0.03755 | 0.0026 | 33.6059
13.5 | 1.2771 | 0.04122 | 0.0036 | 30.9825
14 | 1.2931 | 0.04495 | 0.0044 | 28.7675
14.5 | 1.3088 | 0.04888 | 0.0049 | 26.7758
15 | 1.32 | 0.05336 | 0.0052 | 24.7376
15.5 | 1.3318 | 0.05796 | 0.0051 | 22.9779
16 | 1.3448 | 0.06257 | 0.0049 | 21.4927
16.5 | 1.3524 | 0.06795 | 0.0043 | 19.9029
17 | 1.3535 | 0.07422 | 0.0032 | 18.2363
17.5 | 1.36 | 0.08014 | 0.0019 | 16.9703
18 | 1.3644 | 0.08646 | 0.0002 | 15.7807
18.5 | 1.3674 | 0.09321 | -0.0019 | 14.6701
19 | 1.3621 | 0.10126 | -0.0049 | 13.4515
19.5 | 1.3477 | 0.1109 | -0.009 | 12.1524
20 | 1.345 | 0.11912 | -0.0128 | 11.2911

## 55. Re 2M Mach 0.50 (1)
BIGFOIL.COM POLAR EXPORT
NACA64-418 a=0.0
NACA64-418 a=0.0 |  |  |  | Cl Max: | 1.357 | at alpha= | 9.5 | deg
JavaFoil+Calcfoil stall+Eppler ext transition |  |  |  | L/D Max: | 118.127 | at alpha= | 5.5 | deg
Re: | 2000000 |  |  | Cd Min: | 0.00644 | at alpha= | -1.5 | deg
Mach: | 0.5 |  |  | Cl=0 at alpha= | -2.007 | deg
|  |  |  | @ Cl=0.1, Cd= | 0.0064662
|  |  |  | @ Cl=0.4, Cd= | 0.0068044
|  |  |  | @ Cl=0.6, Cd= | 0.0071435
alpha (deg) | Cl | Cd | Cm | Cl/Cd
-20 | -1.023 | 0.18203 | -0.003 | -5.618
-19.5 | -0.992 | 0.17499 | -0.003 | -5.668
-19 | -0.963 | 0.16791 | -0.004 | -5.738
-18.5 | -0.935 | 0.16218 | -0.004 | -5.767
-18 | -0.908 | 0.15546 | -0.004 | -5.838
-17.5 | -0.881 | 0.15783 | -0.005 | -5.584
-17 | -0.851 | 0.149 | -0.005 | -5.71
-16.5 | -0.822 | 0.1464 | -0.005 | -5.615
-16 | -0.794 | 0.13664 | -0.005 | -5.812
-15.5 | -0.766 | 0.13489 | -0.006 | -5.679
-15 | -0.739 | 0.12959 | -0.006 | -5.704
-14.5 | -0.709 | 0.12357 | -0.006 | -5.737
-14 | -0.68 | 0.11823 | -0.006 | -5.756
-13.5 | -0.652 | 0.11446 | -0.007 | -5.701
-13 | -0.624 | 0.10867 | -0.007 | -5.746
-12.5 | -0.596 | 0.10567 | -0.007 | -5.644
-12 | -0.568 | 0.1037 | -0.008 | -5.478
-11.5 | -0.539 | 0.09915 | -0.007 | -5.436
-11 | -0.511 | 0.09206 | -0.008 | -5.549
-10.5 | -0.484 | 0.08366 | -0.009 | -5.783
-10 | -0.456 | 0.0746 | -0.009 | -6.107
-9.5 | -0.426 | 0.08027 | -0.009 | -5.309
-9 | -0.554 | 0.06232 | -0.01 | -8.884
-8.5 | -0.626 | 0.05519 | -0.012 | -11.344
-8 | -0.719 | 0.01877 | -0.021 | -38.295
-7.5 | -0.695 | 0.01551 | -0.022 | -44.796
-7 | -0.65 | 0.01429 | -0.023 | -45.504
-6.5 | -0.597 | 0.0133 | -0.024 | -44.858
-6 | -0.539 | 0.01244 | -0.025 | -43.289
-5.5 | -0.478 | 0.01137 | -0.025 | -42.025
-5 | -0.414 | 0.01086 | -0.026 | -38.122
-4.5 | -0.348 | 0.0097 | -0.027 | -35.849
-4 | -0.282 | 0.00995 | -0.028 | -28.317
-3.5 | -0.212 | 0.00956 | -0.029 | -22.152
-3 | -0.141 | 0.00928 | -0.03 | -15.199
-2.5 | -0.07 | 0.00906 | -0.031 | -7.722
-2 | 0.001 | 0.00647 | -0.032 | 0.217
-1.5 | 0.073 | 0.00644 | -0.033 | 11.371
-1 | 0.145 | 0.00651 | -0.033 | 22.266
-0.5 | 0.217 | 0.00654 | -0.034 | 33.134
0 | 0.289 | 0.00662 | -0.035 | 43.59
0.5 | 0.36 | 0.00676 | -0.036 | 53.326
1 | 0.432 | 0.00684 | -0.037 | 63.177
1.5 | 0.504 | 0.00702 | -0.038 | 71.793
2 | 0.571 | 0.00709 | -0.038 | 80.547
2.5 | 0.636 | 0.00721 | -0.039 | 88.28
3 | 0.705 | 0.00735 | -0.04 | 95.962
3.5 | 0.773 | 0.00752 | -0.04 | 102.844
4 | 0.84 | 0.00771 | -0.041 | 108.998
4.5 | 0.907 | 0.00804 | -0.042 | 112.843
5 | 0.972 | 0.00836 | -0.043 | 116.237
5.5 | 1.036 | 0.00877 | -0.043 | 118.127
6 | 1.092 | 0.01085 | -0.044 | 100.613
6.5 | 1.148 | 0.01209 | -0.044 | 94.987
7 | 1.2 | 0.01374 | -0.045 | 87.346
7.5 | 1.248 | 0.01611 | -0.045 | 77.422
8 | 1.283 | 0.02302 | -0.046 | 55.744
8.5 | 1.321 | 0.02489 | -0.046 | 53.1
9 | 1.349 | 0.02708 | -0.047 | 49.817
9.5 | 1.357 | 0.02948 | -0.047 | 46.015
10 | 1.334 | 0.03237 | -0.048 | 41.226
10.5 | 1.244 | 0.03622 | -0.049 | 34.357
11 | 0.736 | 0.08201 | -0.03 | 8.979
11.5 | 0.757 | 0.08576 | -0.024 | 8.826
12 | 0.784 | 0.10083 | -0.024 | 7.779
12.5 | 0.811 | 0.10548 | -0.024 | 7.691
13 | 0.838 | 0.10843 | -0.025 | 7.731
13.5 | 0.867 | 0.11422 | -0.027 | 7.59
14 | 0.894 | 0.12055 | -0.028 | 7.418
14.5 | 0.925 | 0.12709 | -0.031 | 7.277

## 56. Re 2M Mach 0.50 (2)
BIGFOIL.COM POLAR EXPORT
NACA64-418 a=0.0
NACA64-418 a=0.0 |  |  |  | Cl Max: | 1.1973 | at alpha= | 14 | deg
XFOIL ncrit=9 |  |  |  | L/D Max: | 140.184 | at alpha= | 5.5 | deg
Re: | 2000000 |  |  | Cd Min: | 0.18541 | at alpha= | 19 | deg
Mach: | 0.5 |  |  | Cl=0 at alpha= | -2.0497 | deg
|  |  |  | @ Cl=0.1, Cd= | 0.0062471
|  |  |  | @ Cl=0.4, Cd= | 0.0063513
|  |  |  | @ Cl=0.6, Cd= | 0.0065708
alpha (deg) | Cl | Cd | Cm | Cl/Cd
-15 | -0.5259 | 0.13896 | -0.0201 | -3.7845
-14 | -0.5252 | 0.11742 | -0.0337 | -4.4728
-13.5 | -0.571 | 0.09957 | -0.0458 | -5.7347
-13 | -0.6337 | 0.07958 | -0.0597 | -7.9631
-12.5 | -0.6813 | 0.06357 | -0.0717 | -10.7173
-12 | -0.7047 | 0.05328 | -0.078 | -13.2264
-11.5 | -0.7118 | 0.04583 | -0.081 | -15.5313
-11 | -0.7324 | 0.03822 | -0.0827 | -19.1627
-10.5 | -0.7497 | 0.03161 | -0.0821 | -23.7172
-10 | -0.7546 | 0.02635 | -0.0794 | -28.6376
-9.5 | -0.7437 | 0.02247 | -0.0755 | -33.0975
-9 | -0.7134 | 0.02002 | -0.0717 | -35.6344
-8 | -0.6478 | 0.01604 | -0.0631 | -40.3865
-7.5 | -0.6157 | 0.01445 | -0.058 | -42.609
-7 | -0.59 | 0.01319 | -0.0511 | -44.7309
-6.5 | -0.5458 | 0.01227 | -0.0466 | -44.4825
-6 | -0.4899 | 0.01159 | -0.0438 | -42.2692
-5.5 | -0.4334 | 0.01086 | -0.0413 | -39.9079
-5 | -0.3718 | 0.01028 | -0.0396 | -36.1673
-4.5 | -0.3076 | 0.00986 | -0.0386 | -31.1968
-4 | -0.2419 | 0.00943 | -0.0379 | -25.6522
-3.5 | -0.1756 | 0.00907 | -0.0375 | -19.3605
-3 | -0.1113 | 0.00855 | -0.0371 | -13.0175
-2.5 | -0.0535 | 0.00739 | -0.0363 | -7.2395
-2 | 0.0059 | 0.0063 | -0.0357 | 0.93651
-1.5 | 0.0769 | 0.00626 | -0.0365 | 12.2843
-1 | 0.1483 | 0.00622 | -0.0373 | 23.8424
-0.5 | 0.2194 | 0.00623 | -0.0381 | 35.2167
0 | 0.2901 | 0.00631 | -0.039 | 45.9746
0.5 | 0.3619 | 0.00633 | -0.04 | 57.1722
1 | 0.4333 | 0.00637 | -0.0409 | 68.022
1.5 | 0.5037 | 0.00649 | -0.0417 | 77.6117
2 | 0.5752 | 0.00655 | -0.0425 | 87.8168
2.5 | 0.6466 | 0.00661 | -0.0433 | 97.8215
3 | 0.7168 | 0.00677 | -0.0438 | 105.8789
3.5 | 0.7885 | 0.00685 | -0.0443 | 115.1095
4 | 0.8589 | 0.00699 | -0.0445 | 122.8755
4.5 | 0.9298 | 0.00713 | -0.0446 | 130.4067
5 | 0.9991 | 0.00734 | -0.0443 | 136.1172
5.5 | 1.0668 | 0.00761 | -0.0436 | 140.184
6.5 | 1.1478 | 0.00952 | -0.0339 | 120.5672
7.5 | 1.1368 | 0.01435 | -0.0151 | 79.2195
8 | 1.13 | 0.01789 | -0.0082 | 63.1638
9 | 1.1226 | 0.02572 | 0.0026 | 43.647
9.5 | 1.1194 | 0.02977 | 0.0074 | 37.6016
11 | 1.1423 | 0.04495 | 0.0105 | 25.4127
11.5 | 1.1544 | 0.04977 | 0.0118 | 23.1947
12 | 1.1683 | 0.05467 | 0.0129 | 21.37
12.5 | 1.1778 | 0.06021 | 0.0134 | 19.5615
13 | 1.1899 | 0.06578 | 0.0136 | 18.0891
13.5 | 1.1944 | 0.07236 | 0.0131 | 16.5064
14 | 1.1973 | 0.07942 | 0.0121 | 15.0755
14.5 | 1.1972 | 0.08718 | 0.0102 | 13.7325
15 | 1.1944 | 0.09561 | 0.0076 | 12.4924
15.5 | 1.1849 | 0.10518 | 0.0039 | 11.2654
16 | 1.1758 | 0.11514 | -0.0006 | 10.2119
16.5 | 1.1657 | 0.12553 | -0.0057 | 9.2862
17 | 1.1547 | 0.13643 | -0.0117 | 8.4637
17.5 | 1.1424 | 0.14785 | -0.0186 | 7.7268
18 | 1.1301 | 0.15965 | -0.0261 | 7.0786
18.5 | 1.1151 | 0.17225 | -0.0346 | 6.4737
19 | 1.0991 | 0.18541 | -0.0437 | 5.9279

## 57. Re 3M Mach 0.00 (1)
BIGFOIL.COM POLAR EXPORT
NACA64-418 a=0.0
NACA64-418 a=0.0 |  |  |  | Cl Max: | 1.579 | at alpha= | 15 | deg
JavaFoil+Calcfoil stall+Eppler ext transition |  |  |  | L/D Max: | 135.711 | at alpha= | 5.5 | deg
Re: | 3000000 |  |  | Cd Min: | 0.00567 | at alpha= | -1.5 | deg
Mach: | 0 |  |  | Cl=0 at alpha= | -2.0081 | deg
|  |  |  | @ Cl=0.1, Cd= | 0.0056994
|  |  |  | @ Cl=0.4, Cd= | 0.0058952
|  |  |  | @ Cl=0.6, Cd= | 0.0060744
alpha (deg) | Cl | Cd | Cm | Cl/Cd
-18.5 | -0.842 | 0.13985 | -0.003 | -6.021
-18 | -0.858 | 0.13304 | -0.004 | -6.451
-17.5 | -0.872 | 0.12594 | -0.004 | -6.928
-17 | -0.885 | 0.11981 | -0.005 | -7.384
-16.5 | -0.895 | 0.11293 | -0.005 | -7.927
-16 | -0.904 | 0.10619 | -0.005 | -8.515
-15.5 | -0.915 | 0.09575 | -0.006 | -9.551
-15 | -0.921 | 0.08778 | -0.007 | -10.491
-14.5 | -0.943 | 0.06923 | -0.008 | -13.623
-14 | -1.005 | 0.03639 | -0.01 | -27.619
-13.5 | -1.017 | 0.02803 | -0.011 | -36.296
-13 | -1.017 | 0.02349 | -0.012 | -43.305
-12.5 | -1.009 | 0.0205 | -0.012 | -49.206
-12 | -0.994 | 0.01837 | -0.013 | -54.098
-11.5 | -0.974 | 0.01671 | -0.014 | -58.27
-11 | -0.947 | 0.01603 | -0.014 | -59.039
-10.5 | -0.917 | 0.0149 | -0.015 | -61.518
-10 | -0.883 | 0.01372 | -0.016 | -64.374
-9.5 | -0.844 | 0.01297 | -0.017 | -65.108
-9 | -0.802 | 0.01233 | -0.017 | -65.041
-8.5 | -0.756 | 0.01176 | -0.018 | -64.325
-8 | -0.707 | 0.0112 | -0.019 | -63.16
-7.5 | -0.656 | 0.01041 | -0.02 | -62.975
-7 | -0.603 | 0.00963 | -0.02 | -62.591
-6.5 | -0.545 | 0.00934 | -0.021 | -58.323
-6 | -0.486 | 0.00918 | -0.022 | -52.963
-5.5 | -0.427 | 0.00892 | -0.022 | -47.853
-5 | -0.367 | 0.00869 | -0.023 | -42.227
-4.5 | -0.306 | 0.00847 | -0.024 | -36.158
-4 | -0.245 | 0.00824 | -0.025 | -29.76
-3.5 | -0.184 | 0.0081 | -0.025 | -22.723
-3 | -0.123 | 0.00793 | -0.026 | -15.459
-2.5 | -0.061 | 0.00569 | -0.027 | -10.673
-2 | 0.001 | 0.00571 | -0.027 | 0.213
-1.5 | 0.063 | 0.00567 | -0.028 | 11.189
-1 | 0.126 | 0.00572 | -0.029 | 21.948
-0.5 | 0.188 | 0.00575 | -0.03 | 32.619
0 | 0.25 | 0.00578 | -0.03 | 43.255
0.5 | 0.312 | 0.00581 | -0.031 | 53.711
1 | 0.374 | 0.00587 | -0.032 | 63.765
1.5 | 0.436 | 0.00593 | -0.033 | 73.609
2 | 0.498 | 0.00599 | -0.033 | 83.206
2.5 | 0.558 | 0.00604 | -0.034 | 92.431
3 | 0.619 | 0.00609 | -0.035 | 101.72
3.5 | 0.681 | 0.00617 | -0.036 | 110.348
4 | 0.742 | 0.00627 | -0.036 | 118.331
4.5 | 0.803 | 0.00642 | -0.037 | 124.977
5 | 0.863 | 0.00663 | -0.038 | 130.238
5.5 | 0.924 | 0.00681 | -0.038 | 135.711
6 | 0.972 | 0.00792 | -0.039 | 122.747
6.5 | 1.025 | 0.00854 | -0.039 | 120.054
7 | 1.077 | 0.0093 | -0.04 | 115.862
7.5 | 1.127 | 0.01029 | -0.04 | 109.502
8 | 1.176 | 0.0115 | -0.041 | 102.201
8.5 | 1.222 | 0.01309 | -0.041 | 93.359
9 | 1.262 | 0.01656 | -0.042 | 76.228
9.5 | 1.306 | 0.01749 | -0.042 | 74.694
10 | 1.348 | 0.01855 | -0.043 | 72.668
10.5 | 1.387 | 0.01968 | -0.043 | 70.488
11 | 1.423 | 0.02089 | -0.044 | 68.139
11.5 | 1.457 | 0.02209 | -0.045 | 65.936
12 | 1.487 | 0.02345 | -0.045 | 63.394
12.5 | 1.514 | 0.02489 | -0.046 | 60.821
13 | 1.537 | 0.02642 | -0.046 | 58.169
13.5 | 1.555 | 0.02808 | -0.047 | 55.362
14 | 1.567 | 0.02992 | -0.047 | 52.384
14.5 | 1.575 | 0.03183 | -0.048 | 49.486
15 | 1.579 | 0.03417 | -0.048 | 46.206
15.5 | 1.578 | 0.03653 | -0.049 | 43.204
16 | 1.574 | 0.03911 | -0.049 | 40.234
16.5 | 1.565 | 0.04154 | -0.05 | 37.679
17 | 1.553 | 0.04457 | -0.05 | 34.841
17.5 | 1.537 | 0.04764 | -0.05 | 32.265
18 | 1.513 | 0.05149 | -0.051 | 29.385
18.5 | 1.487 | 0.05494 | -0.051 | 27.071
19 | 1.457 | 0.05945 | -0.051 | 24.504
19.5 | 1.425 | 0.06383 | -0.052 | 22.322
20 | 1.391 | 0.06864 | -0.052 | 20.261

## 58. Re 3M Mach 0.00 (2)
BIGFOIL.COM POLAR EXPORT
NACA64-418 a=0.0
NACA64-418 a=0.0 |  |  |  | Cl Max: | 1.501 | at alpha= | 20 | deg
XFOIL ncrit=9 |  |  |  | L/D Max: | 150.541 | at alpha= | 5.5 | deg
Re: | 3000000 |  |  | Cd Min: | 0.08237 | at alpha= | 20 | deg
Mach: | 0 |  |  | Cl=0 at alpha= | -2.0259 | deg
|  |  |  | @ Cl=0.1, Cd= | 0.0052445
|  |  |  | @ Cl=0.4, Cd= | 0.0052581
|  |  |  | @ Cl=0.6, Cd= | 0.0054109
alpha (deg) | Cl | Cd | Cm | Cl/Cd
-20 | -1.2988 | 0.06041 | -0.0519 | -21.4998
-19.5 | -1.3057 | 0.05352 | -0.0546 | -24.3965
-19 | -1.3125 | 0.04711 | -0.0564 | -27.8603
-18.5 | -1.3099 | 0.0421 | -0.0574 | -31.114
-18 | -1.3045 | 0.03771 | -0.0577 | -34.5929
-17 | -1.2762 | 0.03087 | -0.0579 | -41.3411
-16.5 | -1.2627 | 0.0282 | -0.0563 | -44.7766
-16 | -1.2436 | 0.02594 | -0.0548 | -47.9414
-15.5 | -1.2252 | 0.02367 | -0.053 | -51.7617
-15 | -1.2044 | 0.0217 | -0.0509 | -55.5023
-14.5 | -1.1801 | 0.02005 | -0.0487 | -58.8579
-14 | -1.1552 | 0.01855 | -0.0462 | -62.2749
-13.5 | -1.128 | 0.01729 | -0.0436 | -65.24
-13 | -1.1011 | 0.01614 | -0.0405 | -68.2218
-12 | -1.0646 | 0.0136 | -0.0304 | -78.2794
-11.5 | -1.0221 | 0.01298 | -0.0287 | -78.7442
-11 | -0.9747 | 0.01251 | -0.0278 | -77.9137
-10.5 | -0.9274 | 0.01199 | -0.0268 | -77.3478
-10 | -0.8774 | 0.01154 | -0.0263 | -76.0312
-9.5 | -0.8257 | 0.01116 | -0.0259 | -73.9875
-9 | -0.7738 | 0.01076 | -0.0256 | -71.9145
-8.5 | -0.7212 | 0.01035 | -0.0255 | -69.6812
-7.5 | -0.6122 | 0.00973 | -0.0256 | -62.9188
-7 | -0.5577 | 0.00937 | -0.0257 | -59.5197
-6.5 | -0.5019 | 0.00907 | -0.026 | -55.3363
-6 | -0.4454 | 0.00885 | -0.0264 | -50.3277
-5.5 | -0.3892 | 0.00854 | -0.0267 | -45.5738
-5 | -0.3322 | 0.00833 | -0.0272 | -39.88
-4.5 | -0.275 | 0.00808 | -0.0277 | -34.0347
-4 | -0.2179 | 0.00782 | -0.0282 | -27.8645
-3.5 | -0.1613 | 0.00745 | -0.0286 | -21.651
-3 | -0.1052 | 0.00699 | -0.0291 | -15.0501
-2.5 | -0.0531 | 0.00596 | -0.0293 | -8.9094
-2 | 0.0029 | 0.00537 | -0.0298 | 0.54004
-1.5 | 0.0621 | 0.00527 | -0.0307 | 11.7837
-1 | 0.1216 | 0.00523 | -0.0315 | 23.2505
-0.5 | 0.1813 | 0.00516 | -0.0325 | 35.1357
0 | 0.2411 | 0.00518 | -0.0334 | 46.5444
0.5 | 0.3008 | 0.0052 | -0.0343 | 57.8462
1.5 | 0.4203 | 0.00527 | -0.0363 | 79.7533
2 | 0.48 | 0.00531 | -0.0372 | 90.3955
2.5 | 0.5397 | 0.00533 | -0.0382 | 101.257
3 | 0.5986 | 0.00541 | -0.0391 | 110.647
3.5 | 0.6582 | 0.00545 | -0.04 | 120.7706
4 | 0.7169 | 0.00555 | -0.0409 | 129.1712
4.5 | 0.7756 | 0.00562 | -0.0418 | 138.0071
5 | 0.8337 | 0.00575 | -0.0426 | 144.9913
5.5 | 0.8912 | 0.00592 | -0.0433 | 150.5405
6 | 0.9444 | 0.00641 | -0.0434 | 147.3323
7 | 1.0365 | 0.00816 | -0.0416 | 127.0221
7.5 | 1.0801 | 0.00898 | -0.0403 | 120.2784
8 | 1.1189 | 0.00989 | -0.0382 | 113.1345
8.5 | 1.1533 | 0.01077 | -0.0353 | 107.0845
9 | 1.1729 | 0.01165 | -0.0298 | 100.6781
9.5 | 1.1837 | 0.01287 | -0.0235 | 91.9736
10 | 1.2 | 0.01423 | -0.0188 | 84.3289
10.5 | 1.2116 | 0.01581 | -0.0138 | 76.635
11 | 1.2381 | 0.018 | -0.0129 | 68.7833
11.5 | 1.2567 | 0.02015 | -0.0103 | 62.3672
12 | 1.2768 | 0.02234 | -0.0081 | 57.1531
12.5 | 1.2982 | 0.02457 | -0.0064 | 52.8368
13 | 1.3177 | 0.02701 | -0.0047 | 48.7856
13.5 | 1.3378 | 0.02955 | -0.0033 | 45.2724
14 | 1.3562 | 0.03237 | -0.0022 | 41.8968
14.5 | 1.3725 | 0.03547 | -0.0012 | 38.6947
15 | 1.3921 | 0.03842 | -0.0005 | 36.2337
15.5 | 1.4089 | 0.0417 | 0 | 33.7866
16 | 1.4222 | 0.0454 | 0.0005 | 31.326
16.5 | 1.4355 | 0.04921 | 0.0007 | 29.1709
17 | 1.4513 | 0.05286 | 0.0007 | 27.4555
17.5 | 1.4635 | 0.05701 | 0.0004 | 25.6709
18 | 1.4731 | 0.06152 | 0 | 23.9451
18.5 | 1.4789 | 0.06665 | -0.0007 | 22.189
19 | 1.4877 | 0.07157 | -0.0017 | 20.7866
19.5 | 1.4953 | 0.07678 | -0.003 | 19.4751
20 | 1.501 | 0.08237 | -0.0046 | 18.2227

## 59. Re 3M Mach 0.10 (1)
BIGFOIL.COM POLAR EXPORT
NACA64-418 a=0.0
NACA64-418 a=0.0 |  |  |  | Cl Max: | 1.568 | at alpha= | 15 | deg
JavaFoil+Calcfoil stall+Eppler ext transition |  |  |  | L/D Max: | 133.767 | at alpha= | 5.5 | deg
Re: | 3000000 |  |  | Cd Min: | 0.00571 | at alpha= | -2 | deg
Mach: | 0.1 |  |  | Cl=0 at alpha= | -2.0081 | deg
|  |  |  | @ Cl=0.1, Cd= | 0.0057184
|  |  |  | @ Cl=0.4, Cd= | 0.0059016
|  |  |  | @ Cl=0.6, Cd= | 0.0060528
alpha (deg) | Cl | Cd | Cm | Cl/Cd
-18 | -0.819 | 0.13532 | -0.004 | -6.05
-17.5 | -0.837 | 0.12714 | -0.004 | -6.586
-17 | -0.853 | 0.12065 | -0.005 | -7.073
-16.5 | -0.867 | 0.11552 | -0.005 | -7.501
-16 | -0.878 | 0.10867 | -0.005 | -8.082
-15.5 | -0.89 | 0.09922 | -0.006 | -8.971
-15 | -0.898 | 0.09203 | -0.006 | -9.76
-14.5 | -0.906 | 0.08314 | -0.007 | -10.9
-14 | -0.971 | 0.04529 | -0.01 | -21.431
-13.5 | -0.992 | 0.03296 | -0.011 | -30.089
-13 | -1.004 | 0.02506 | -0.012 | -40.053
-12.5 | -1 | 0.02145 | -0.012 | -46.609
-12 | -0.988 | 0.01894 | -0.013 | -52.162
-11.5 | -0.97 | 0.01751 | -0.014 | -55.388
-11 | -0.945 | 0.01641 | -0.014 | -57.555
-10.5 | -0.916 | 0.01506 | -0.015 | -60.868
-10 | -0.884 | 0.0139 | -0.016 | -63.555
-9.5 | -0.846 | 0.01312 | -0.017 | -64.474
-9 | -0.804 | 0.01247 | -0.017 | -64.433
-8.5 | -0.759 | 0.01183 | -0.018 | -64.138
-8 | -0.71 | 0.0113 | -0.019 | -62.767
-7.5 | -0.657 | 0.0105 | -0.02 | -62.596
-7 | -0.605 | 0.00975 | -0.02 | -62.069
-6.5 | -0.547 | 0.00948 | -0.021 | -57.742
-6 | -0.488 | 0.0092 | -0.022 | -53.108
-5.5 | -0.429 | 0.00893 | -0.023 | -47.998
-5 | -0.369 | 0.00877 | -0.023 | -42.017
-4.5 | -0.308 | 0.00847 | -0.024 | -36.331
-4 | -0.247 | 0.00827 | -0.025 | -29.812
-3.5 | -0.185 | 0.00814 | -0.025 | -22.739
-3 | -0.123 | 0.00795 | -0.026 | -15.483
-2.5 | -0.061 | 0.00572 | -0.027 | -10.676
-2 | 0.001 | 0.00571 | -0.028 | 0.215
-1.5 | 0.064 | 0.00573 | -0.028 | 11.128
-1 | 0.126 | 0.00571 | -0.029 | 22.096
-0.5 | 0.189 | 0.00574 | -0.03 | 32.861
0 | 0.251 | 0.00577 | -0.031 | 43.508
0.5 | 0.314 | 0.00583 | -0.031 | 53.836
1 | 0.376 | 0.00589 | -0.032 | 63.828
1.5 | 0.438 | 0.00592 | -0.033 | 74.079
2 | 0.501 | 0.00599 | -0.033 | 83.621
2.5 | 0.561 | 0.00604 | -0.034 | 92.793
3 | 0.622 | 0.00606 | -0.035 | 102.715
3.5 | 0.684 | 0.00616 | -0.036 | 111.041
4 | 0.746 | 0.00631 | -0.036 | 118.141
4.5 | 0.807 | 0.00648 | -0.037 | 124.519
5 | 0.868 | 0.00663 | -0.038 | 130.933
5.5 | 0.928 | 0.00694 | -0.039 | 133.767
6 | 0.976 | 0.00798 | -0.039 | 122.274
6.5 | 1.03 | 0.00861 | -0.039 | 119.52
7 | 1.081 | 0.00941 | -0.04 | 114.976
7.5 | 1.132 | 0.01044 | -0.041 | 108.423
8 | 1.18 | 0.01168 | -0.041 | 101.044
8.5 | 1.226 | 0.01334 | -0.042 | 91.883
9 | 1.267 | 0.01676 | -0.042 | 75.593
9.5 | 1.311 | 0.01771 | -0.042 | 74.008
10 | 1.352 | 0.01885 | -0.043 | 71.724
10.5 | 1.39 | 0.01994 | -0.044 | 69.741
11 | 1.426 | 0.02119 | -0.044 | 67.293
11.5 | 1.458 | 0.0225 | -0.045 | 64.83
12 | 1.488 | 0.02383 | -0.045 | 62.425
12.5 | 1.514 | 0.02531 | -0.046 | 59.796
13 | 1.536 | 0.02691 | -0.046 | 57.066
13.5 | 1.551 | 0.02861 | -0.047 | 54.225
14 | 1.562 | 0.03049 | -0.047 | 51.216
14.5 | 1.567 | 0.0325 | -0.048 | 48.222
15 | 1.568 | 0.03491 | -0.048 | 44.91
15.5 | 1.564 | 0.0374 | -0.049 | 41.821
16 | 1.556 | 0.04005 | -0.049 | 38.855
16.5 | 1.544 | 0.04288 | -0.05 | 35.995
17 | 1.528 | 0.04584 | -0.05 | 33.332
17.5 | 1.507 | 0.04947 | -0.05 | 30.457
18 | 1.479 | 0.05297 | -0.051 | 27.923
18.5 | 1.448 | 0.05679 | -0.051 | 25.49
19 | 1.412 | 0.06177 | -0.051 | 22.864
19.5 | 1.375 | 0.0664 | -0.052 | 20.714
20 | 1.336 | 0.07178 | -0.052 | 18.608

## 60. Re 3M Mach 0.10 (2)
BIGFOIL.COM POLAR EXPORT
NACA64-418 a=0.0
NACA64-418 a=0.0 |  |  |  | Cl Max: | 1.491 | at alpha= | 20 | deg
XFOIL ncrit=9 |  |  |  | L/D Max: | 150.807 | at alpha= | 5.5 | deg
Re: | 3000000 |  |  | Cd Min: | 0.0859 | at alpha= | 20 | deg
Mach: | 0.1 |  |  | Cl=0 at alpha= | -2.0277 | deg
|  |  |  | @ Cl=0.1, Cd= | 0.0052588
|  |  |  | @ Cl=0.4, Cd= | 0.0052746
|  |  |  | @ Cl=0.6, Cd= | 0.0054361
alpha (deg) | Cl | Cd | Cm | Cl/Cd
-20 | -1.2608 | 0.06756 | -0.0505 | -18.6619
-19.5 | -1.2735 | 0.05936 | -0.0543 | -21.4538
-19 | -1.2908 | 0.05129 | -0.0572 | -25.1667
-18.5 | -1.2924 | 0.04552 | -0.0587 | -28.3919
-18 | -1.2909 | 0.04045 | -0.0594 | -31.9135
-17.5 | -1.2835 | 0.03627 | -0.0595 | -35.3874
-17 | -1.2677 | 0.03271 | -0.0602 | -38.7557
-16.5 | -1.2561 | 0.02974 | -0.0587 | -42.236
-16 | -1.2384 | 0.02724 | -0.0572 | -45.4626
-15.5 | -1.2213 | 0.02477 | -0.0554 | -49.3056
-15 | -1.2015 | 0.02261 | -0.0534 | -53.1402
-14.5 | -1.1778 | 0.02081 | -0.0512 | -56.5978
-14 | -1.1535 | 0.01917 | -0.0487 | -60.1721
-13.5 | -1.1266 | 0.01779 | -0.0461 | -63.3277
-13 | -1.0986 | 0.0166 | -0.0432 | -66.1807
-12.5 | -1.0765 | 0.0153 | -0.0391 | -70.3595
-12 | -1.0672 | 0.01383 | -0.0323 | -77.1656
-11.5 | -1.0262 | 0.01315 | -0.0303 | -78.038
-11 | -0.9797 | 0.01264 | -0.0291 | -77.5079
-10.5 | -0.9319 | 0.01213 | -0.028 | -76.8261
-10 | -0.8822 | 0.01165 | -0.0273 | -75.7253
-9.5 | -0.8304 | 0.01125 | -0.0268 | -73.8133
-9 | -0.7778 | 0.01088 | -0.0265 | -71.489
-8.5 | -0.7253 | 0.01043 | -0.0261 | -69.5398
-8 | -0.6711 | 0.01009 | -0.026 | -66.5114
-7.5 | -0.6158 | 0.00978 | -0.0261 | -62.9652
-7 | -0.5609 | 0.00942 | -0.0261 | -59.5435
-6.5 | -0.5048 | 0.00911 | -0.0264 | -55.4116
-6 | -0.4479 | 0.00889 | -0.0267 | -50.3825
-5.5 | -0.3914 | 0.00857 | -0.027 | -45.6709
-5 | -0.3339 | 0.00837 | -0.0275 | -39.8925
-4.5 | -0.2764 | 0.0081 | -0.0279 | -34.1235
-4 | -0.2189 | 0.00786 | -0.0284 | -27.8499
-3.5 | -0.162 | 0.00748 | -0.0289 | -21.6578
-3 | -0.1055 | 0.00705 | -0.0293 | -14.9645
-2.5 | -0.0529 | 0.00602 | -0.0295 | -8.7874
-2 | 0.0031 | 0.00538 | -0.03 | 0.57621
-1.5 | 0.0626 | 0.00529 | -0.0308 | 11.8336
-1 | 0.1225 | 0.00524 | -0.0317 | 23.3779
-0.5 | 0.1826 | 0.00518 | -0.0327 | 35.251
0 | 0.2427 | 0.0052 | -0.0336 | 46.6731
0.5 | 0.3028 | 0.00521 | -0.0345 | 58.119
1.5 | 0.4231 | 0.00529 | -0.0365 | 79.9811
2 | 0.4832 | 0.00532 | -0.0374 | 90.8271
2.5 | 0.5432 | 0.00535 | -0.0384 | 101.5327
3 | 0.6026 | 0.00544 | -0.0393 | 110.7721
3.5 | 0.6626 | 0.00547 | -0.0403 | 121.1335
4 | 0.7217 | 0.00557 | -0.0411 | 129.5691
4.5 | 0.7809 | 0.00565 | -0.042 | 138.2124
5 | 0.8394 | 0.00577 | -0.0428 | 145.4766
5.5 | 0.8973 | 0.00595 | -0.0434 | 150.8067
6 | 0.9506 | 0.00645 | -0.0435 | 147.3798
6.5 | 0.9958 | 0.00747 | -0.0424 | 133.3066
7 | 1.0425 | 0.00824 | -0.0415 | 126.517
7.5 | 1.0857 | 0.00907 | -0.04 | 119.7023
8 | 1.1237 | 0.00999 | -0.0376 | 112.4825
8.5 | 1.1557 | 0.01093 | -0.0343 | 105.7365
9 | 1.1705 | 0.01185 | -0.0278 | 98.7764
9.5 | 1.1826 | 0.01316 | -0.0219 | 89.8632
10 | 1.1977 | 0.01467 | -0.0172 | 81.6428
10.5 | 1.215 | 0.0164 | -0.0136 | 74.0854
11.5 | 1.254 | 0.02094 | -0.009 | 59.8854
12 | 1.2744 | 0.0232 | -0.007 | 54.931
12.5 | 1.2958 | 0.02549 | -0.0052 | 50.8356
13 | 1.3139 | 0.02813 | -0.0035 | 46.7081
13.5 | 1.3348 | 0.03073 | -0.0023 | 43.4364
14 | 1.3526 | 0.03368 | -0.0011 | 40.1603
14.5 | 1.3703 | 0.03676 | -0.0002 | 37.2769
15 | 1.3891 | 0.03987 | 0.0005 | 34.8407
15.5 | 1.405 | 0.04332 | 0.001 | 32.4331
16 | 1.4168 | 0.04728 | 0.0014 | 29.9662
16.5 | 1.4317 | 0.05104 | 0.0016 | 28.0505
17 | 1.4459 | 0.05499 | 0.0015 | 26.2939
17.5 | 1.4565 | 0.05941 | 0.0012 | 24.5161
18 | 1.464 | 0.06431 | 0.0007 | 22.7647
18.5 | 1.4708 | 0.06949 | -0.0002 | 21.1656
19 | 1.4797 | 0.07454 | -0.0013 | 19.8511
19.5 | 1.4865 | 0.08001 | -0.0027 | 18.5789
20 | 1.491 | 0.0859 | -0.0045 | 17.3574

## 61. Re 3M Mach 0.25 (1)
BIGFOIL.COM POLAR EXPORT
NACA64-418 a=0.0
NACA64-418 a=0.0 |  |  |  | Cl Max: | 1.515 | at alpha= | 13.5 | deg
JavaFoil+Calcfoil stall+Eppler ext transition |  |  |  | L/D Max: | 130.341 | at alpha= | 5.5 | deg
Re: | 3000000 |  |  | Cd Min: | 0.00575 | at alpha= | -2.5 | deg
Mach: | 0.25 |  |  | Cl=0 at alpha= | -2.0078 | deg
|  |  |  | @ Cl=0.1, Cd= | 0.0057592
|  |  |  | @ Cl=0.4, Cd= | 0.0059808
|  |  |  | @ Cl=0.6, Cd= | 0.0061343
alpha (deg) | Cl | Cd | Cm | Cl/Cd
-16.5 | -0.617 | 0.12925 | -0.005 | -4.774
-16 | -0.661 | 0.11985 | -0.005 | -5.517
-15.5 | -0.7 | 0.11473 | -0.005 | -6.101
-15 | -0.734 | 0.10729 | -0.006 | -6.844
-14.5 | -0.763 | 0.10014 | -0.006 | -7.621
-14 | -0.788 | 0.09201 | -0.007 | -8.56
-13.5 | -0.806 | 0.08522 | -0.007 | -9.455
-13 | -0.818 | 0.07893 | -0.008 | -10.362
-12.5 | -0.837 | 0.06486 | -0.01 | -12.912
-12 | -0.913 | 0.02974 | -0.013 | -30.696
-11.5 | -0.932 | 0.02082 | -0.014 | -44.766
-11 | -0.925 | 0.01836 | -0.015 | -50.37
-10.5 | -0.904 | 0.01701 | -0.015 | -53.165
-10 | -0.881 | 0.01517 | -0.016 | -58.085
-9.5 | -0.849 | 0.01414 | -0.017 | -60.05
-9 | -0.811 | 0.01331 | -0.018 | -60.919
-8.5 | -0.768 | 0.01256 | -0.019 | -61.18
-8 | -0.721 | 0.0119 | -0.019 | -60.573
-7.5 | -0.669 | 0.01133 | -0.02 | -59.035
-7 | -0.615 | 0.01005 | -0.021 | -61.168
-6.5 | -0.56 | 0.00969 | -0.022 | -57.834
-6 | -0.501 | 0.0094 | -0.022 | -53.248
-5.5 | -0.44 | 0.00911 | -0.023 | -48.289
-5 | -0.378 | 0.00893 | -0.024 | -42.365
-4.5 | -0.316 | 0.00862 | -0.025 | -36.638
-4 | -0.253 | 0.00843 | -0.025 | -30.04
-3.5 | -0.19 | 0.00824 | -0.026 | -23.054
-3 | -0.126 | 0.00811 | -0.027 | -15.6
-2.5 | -0.063 | 0.00575 | -0.028 | -10.903
-2 | 0.001 | 0.00575 | -0.028 | 0.219
-1.5 | 0.065 | 0.00577 | -0.029 | 11.351
-1 | 0.13 | 0.00575 | -0.03 | 22.551
-0.5 | 0.194 | 0.00582 | -0.031 | 33.339
0 | 0.258 | 0.00585 | -0.031 | 44.108
0.5 | 0.322 | 0.00587 | -0.032 | 54.917
1 | 0.386 | 0.00597 | -0.033 | 64.705
1.5 | 0.451 | 0.00602 | -0.034 | 74.843
2 | 0.515 | 0.00609 | -0.034 | 84.562
2.5 | 0.576 | 0.0061 | -0.035 | 94.352
3 | 0.639 | 0.00619 | -0.036 | 103.354
3.5 | 0.703 | 0.00632 | -0.037 | 111.255
4 | 0.766 | 0.00646 | -0.037 | 118.623
4.5 | 0.829 | 0.00666 | -0.038 | 124.367
5 | 0.891 | 0.00684 | -0.039 | 130.303
5.5 | 0.945 | 0.00725 | -0.039 | 130.341
6 | 0.998 | 0.00844 | -0.04 | 118.174
6.5 | 1.052 | 0.00912 | -0.04 | 115.399
7 | 1.105 | 0.01005 | -0.041 | 109.967
7.5 | 1.155 | 0.01133 | -0.041 | 101.952
8 | 1.203 | 0.01271 | -0.042 | 94.67
8.5 | 1.249 | 0.0147 | -0.042 | 84.959
9 | 1.29 | 0.01796 | -0.043 | 71.828
9.5 | 1.332 | 0.0191 | -0.043 | 69.769
10 | 1.371 | 0.0204 | -0.044 | 67.213
10.5 | 1.406 | 0.02166 | -0.045 | 64.936
11 | 1.437 | 0.02303 | -0.045 | 62.421
11.5 | 1.464 | 0.0246 | -0.046 | 59.524
12 | 1.486 | 0.0262 | -0.046 | 56.706
12.5 | 1.503 | 0.02795 | -0.047 | 53.766
13 | 1.514 | 0.02984 | -0.047 | 50.723
13.5 | 1.515 | 0.03213 | -0.048 | 47.153
14 | 1.508 | 0.03443 | -0.048 | 43.805
14.5 | 1.494 | 0.03711 | -0.049 | 40.262
15 | 1.472 | 0.04027 | -0.049 | 36.548
15.5 | 1.442 | 0.04368 | -0.05 | 33.014
16 | 1.405 | 0.04737 | -0.05 | 29.659
16.5 | 1.362 | 0.05065 | -0.05 | 26.89
17 | 1.309 | 0.05638 | -0.051 | 23.22
17.5 | 1.25 | 0.06216 | -0.051 | 20.113
18 | 1.178 | 0.06945 | -0.051 | 16.966
18.5 | 1.099 | 0.07848 | -0.051 | 14.001

## 62. Re 3M Mach 0.25 (2)
BIGFOIL.COM POLAR EXPORT
NACA64-418 a=0.0
NACA64-418 a=0.0 |  |  |  | Cl Max: | 1.4325 | at alpha= | 19 | deg
XFOIL ncrit=9 |  |  |  | L/D Max: | 152.059 | at alpha= | 5.5 | deg
Re: | 3000000 |  |  | Cd Min: | 0.17957 | at alpha= | -20 | deg
Mach: | 0.25 |  |  | Cl=0 at alpha= | -2.0341 | deg
|  |  |  | @ Cl=0.1, Cd= | 0.0053254
|  |  |  | @ Cl=0.4, Cd= | 0.0053489
|  |  |  | @ Cl=0.6, Cd= | 0.0054978
alpha (deg) | Cl | Cd | Cm | Cl/Cd
-20 | -0.7257 | 0.17957 | 0.0134 | -4.0413
-19.5 | -0.7492 | 0.16368 | 0.0036 | -4.5772
-19 | -1.0886 | 0.08952 | -0.045 | -12.1604
-18.5 | -1.1376 | 0.07396 | -0.055 | -15.3813
-18 | -1.1771 | 0.06165 | -0.0617 | -19.0933
-17.5 | -1.1933 | 0.05323 | -0.0652 | -22.4178
-17 | -1.1996 | 0.046 | -0.0685 | -26.0783
-16.5 | -1.2042 | 0.04043 | -0.0688 | -29.7848
-16 | -1.1993 | 0.03594 | -0.0684 | -33.3695
-15.5 | -1.1919 | 0.03195 | -0.0672 | -37.3052
-15 | -1.1802 | 0.02854 | -0.0656 | -41.3525
-14.5 | -1.1623 | 0.02572 | -0.0636 | -45.1905
-14 | -1.1419 | 0.02325 | -0.0612 | -49.114
-13.5 | -1.1178 | 0.02115 | -0.0586 | -52.8511
-13 | -1.0919 | 0.01932 | -0.0557 | -56.5166
-12.5 | -1.0644 | 0.0177 | -0.0526 | -60.1356
-12 | -1.0375 | 0.01623 | -0.049 | -63.9248
-11.5 | -1.0275 | 0.01435 | -0.0427 | -71.6028
-11 | -0.9987 | 0.01355 | -0.0378 | -73.7048
-10.5 | -0.9541 | 0.0129 | -0.0353 | -73.9612
-9.5 | -0.854 | 0.01182 | -0.0321 | -72.2504
-9 | -0.8005 | 0.01138 | -0.0311 | -70.3427
-8.5 | -0.746 | 0.01095 | -0.0303 | -68.1279
-8 | -0.6915 | 0.01047 | -0.0295 | -66.0458
-7.5 | -0.635 | 0.0101 | -0.0291 | -62.8713
-7 | -0.5774 | 0.00976 | -0.0289 | -59.1598
-6.5 | -0.5205 | 0.00937 | -0.0287 | -55.5496
-6 | -0.4619 | 0.00907 | -0.0288 | -50.9261
-5.5 | -0.4032 | 0.00878 | -0.0289 | -45.9226
-5 | -0.3438 | 0.00851 | -0.0291 | -40.3995
-4.5 | -0.2844 | 0.00825 | -0.0294 | -34.4727
-4 | -0.2246 | 0.008 | -0.0299 | -28.075
-3.5 | -0.1656 | 0.00765 | -0.0302 | -21.6471
-3 | -0.1072 | 0.00726 | -0.0306 | -14.7658
-2.5 | -0.0519 | 0.00634 | -0.0308 | -8.1861
-2 | 0.0038 | 0.00547 | -0.031 | 0.6947
-1.5 | 0.0654 | 0.00537 | -0.0319 | 12.1788
-1 | 0.1275 | 0.00529 | -0.0328 | 24.1021
-0.5 | 0.1897 | 0.00527 | -0.0337 | 35.9962
0 | 0.2516 | 0.00529 | -0.0347 | 47.5614
0.5 | 0.3143 | 0.00529 | -0.0357 | 59.414
1 | 0.3765 | 0.00533 | -0.0366 | 70.6379
1.5 | 0.4386 | 0.00538 | -0.0376 | 81.5242
2 | 0.5011 | 0.0054 | -0.0386 | 92.7963
2.5 | 0.563 | 0.00545 | -0.0395 | 103.3028
3 | 0.6249 | 0.00553 | -0.0404 | 113.0018
3.5 | 0.687 | 0.00557 | -0.0414 | 123.3393
4 | 0.7482 | 0.00569 | -0.0421 | 131.4938
4.5 | 0.8097 | 0.00578 | -0.0429 | 140.0865
5 | 0.8709 | 0.00591 | -0.0436 | 147.3604
5.5 | 0.9306 | 0.00612 | -0.0441 | 152.0588
6 | 0.9839 | 0.00675 | -0.0437 | 145.763
6.5 | 1.0284 | 0.00782 | -0.042 | 131.509
7 | 1.0736 | 0.00868 | -0.0403 | 123.6866
7.5 | 1.1131 | 0.00962 | -0.0376 | 115.7069
8 | 1.1414 | 0.0107 | -0.0332 | 106.6729
8.5 | 1.1485 | 0.01186 | -0.0252 | 96.8381
9.5 | 1.1764 | 0.0152 | -0.0146 | 77.3947
11 | 1.2245 | 0.02265 | -0.0056 | 54.0618
11.5 | 1.2426 | 0.02534 | -0.0033 | 49.0371
12 | 1.2613 | 0.02813 | -0.0013 | 44.8383
12.5 | 1.28 | 0.03109 | 0.0004 | 41.1708
13 | 1.3 | 0.03412 | 0.0017 | 38.1008
13.5 | 1.3185 | 0.03739 | 0.0029 | 35.2634
14 | 1.3347 | 0.04097 | 0.0039 | 32.5775
14.5 | 1.3527 | 0.04452 | 0.0046 | 30.3841
15 | 1.3677 | 0.04848 | 0.0052 | 28.2116
15.5 | 1.3781 | 0.05297 | 0.0055 | 26.0166
16 | 1.3937 | 0.05713 | 0.0056 | 24.3952
16.5 | 1.4045 | 0.06189 | 0.0054 | 22.6935
17 | 1.4137 | 0.067 | 0.005 | 21.1
17.5 | 1.4157 | 0.07308 | 0.004 | 19.3719
18 | 1.4248 | 0.0786 | 0.0028 | 18.1272
18.5 | 1.4312 | 0.08462 | 0.0013 | 16.9133
19 | 1.4325 | 0.09143 | -0.0008 | 15.6677
19.5 | 1.432 | 0.09873 | -0.0034 | 14.5042
20 | 1.4229 | 0.10743 | -0.007 | 13.2449

## 63. Re 3M Mach 0.50 (1)
BIGFOIL.COM POLAR EXPORT
NACA64-418 a=0.0
NACA64-418 a=0.0 |  |  |  | Cl Max: | 1.361 | at alpha= | 9.5 | deg
JavaFoil+Calcfoil stall+Eppler ext transition |  |  |  | L/D Max: | 121.006 | at alpha= | 4.5 | deg
Re: | 3000000 |  |  | Cd Min: | 0.00596 | at alpha= | -2 | deg
Mach: | 0.5 |  |  | Cl=0 at alpha= | -2.007 | deg
|  |  |  | @ Cl=0.1, Cd= | 0.0060025
|  |  |  | @ Cl=0.4, Cd= | 0.0062856
|  |  |  | @ Cl=0.6, Cd= | 0.0065377
alpha (deg) | Cl | Cd | Cm | Cl/Cd
-20 | -1.023 | 0.17102 | -0.003 | -5.985
-19.5 | -0.993 | 0.1656 | -0.003 | -5.998
-19 | -0.964 | 0.15761 | -0.004 | -6.117
-18.5 | -0.936 | 0.15356 | -0.004 | -6.095
-18 | -0.908 | 0.14936 | -0.004 | -6.08
-17.5 | -0.882 | 0.15145 | -0.005 | -5.822
-17 | -0.852 | 0.14447 | -0.005 | -5.896
-16.5 | -0.823 | 0.13715 | -0.005 | -5.998
-16 | -0.794 | 0.1286 | -0.005 | -6.177
-15.5 | -0.766 | 0.1281 | -0.006 | -5.983
-15 | -0.74 | 0.12472 | -0.006 | -5.929
-14.5 | -0.71 | 0.11666 | -0.006 | -6.083
-14 | -0.681 | 0.11236 | -0.006 | -6.06
-13.5 | -0.653 | 0.10663 | -0.007 | -6.123
-13 | -0.625 | 0.10305 | -0.007 | -6.064
-12.5 | -0.597 | 0.0988 | -0.007 | -6.04
-12 | -0.568 | 0.09847 | -0.008 | -5.773
-11.5 | -0.539 | 0.09237 | -0.008 | -5.838
-11 | -0.511 | 0.08754 | -0.008 | -5.838
-10.5 | -0.484 | 0.08097 | -0.009 | -5.976
-10 | -0.456 | 0.07229 | -0.009 | -6.303
-9.5 | -0.426 | 0.07727 | -0.009 | -5.516
-9 | -0.554 | 0.06068 | -0.011 | -9.136
-8.5 | -0.629 | 0.05275 | -0.013 | -11.924
-8 | -0.726 | 0.01669 | -0.021 | -43.536
-7.5 | -0.698 | 0.0144 | -0.022 | -48.449
-7 | -0.653 | 0.01326 | -0.023 | -49.222
-6.5 | -0.599 | 0.01237 | -0.024 | -48.424
-6 | -0.541 | 0.01159 | -0.025 | -46.659
-5.5 | -0.48 | 0.01055 | -0.026 | -45.472
-5 | -0.416 | 0.00938 | -0.026 | -44.276
-4.5 | -0.351 | 0.00956 | -0.028 | -36.68
-4 | -0.282 | 0.00923 | -0.028 | -30.527
-3.5 | -0.212 | 0.00885 | -0.029 | -23.933
-3 | -0.141 | 0.00862 | -0.03 | -16.357
-2.5 | -0.07 | 0.00841 | -0.031 | -8.319
-2 | 0.001 | 0.00596 | -0.032 | 0.236
-1.5 | 0.073 | 0.00598 | -0.033 | 12.244
-1 | 0.145 | 0.00604 | -0.033 | 24.012
-0.5 | 0.217 | 0.00611 | -0.034 | 35.492
0 | 0.289 | 0.00618 | -0.035 | 46.698
0.5 | 0.36 | 0.00623 | -0.036 | 57.85
1 | 0.432 | 0.00633 | -0.037 | 68.211
1.5 | 0.504 | 0.00645 | -0.038 | 78.119
2 | 0.575 | 0.00658 | -0.038 | 87.467
2.5 | 0.64 | 0.00647 | -0.039 | 99.019
3 | 0.708 | 0.00679 | -0.04 | 104.228
3.5 | 0.776 | 0.00702 | -0.041 | 110.511
4 | 0.843 | 0.00724 | -0.041 | 116.343
4.5 | 0.909 | 0.00752 | -0.042 | 121.006
5 | 0.974 | 0.0081 | -0.043 | 120.225
5.5 | 1.033 | 0.00981 | -0.043 | 105.25
6 | 1.092 | 0.01082 | -0.044 | 100.968
6.5 | 1.148 | 0.0122 | -0.044 | 94.135
7 | 1.2 | 0.01402 | -0.045 | 85.624
7.5 | 1.248 | 0.01639 | -0.045 | 76.138
8 | 1.287 | 0.02139 | -0.046 | 60.155
8.5 | 1.325 | 0.02312 | -0.046 | 57.322
9 | 1.353 | 0.02518 | -0.047 | 53.738
9.5 | 1.361 | 0.02736 | -0.048 | 49.719
10 | 1.338 | 0.03005 | -0.048 | 44.542
10.5 | 1.248 | 0.03362 | -0.049 | 37.129
11 | 0.839 | 0.04128 | -0.049 | 20.327
11.5 | 0.868 | 0.0432 | -0.049 | 20.08
12 | 0.785 | 0.0933 | -0.025 | 8.412
12.5 | 0.812 | 0.10027 | -0.025 | 8.094
13 | 0.839 | 0.10353 | -0.026 | 8.103
13.5 | 0.867 | 0.10963 | -0.028 | 7.912
14 | 0.895 | 0.11293 | -0.029 | 7.924
14.5 | 0.935 | 0.11933 | -0.036 | 7.833

## 64. Re 3M Mach 0.50 (2)
BIGFOIL.COM POLAR EXPORT
NACA64-418 a=0.0
NACA64-418 a=0.0 |  |  |  | Cl Max: | 1.2515 | at alpha= | 14.5 | deg
XFOIL ncrit=9 |  |  |  | L/D Max: | 152.199 | at alpha= | 5 | deg
Re: | 3000000 |  |  | Cd Min: | 0.19166 | at alpha= | 19.5 | deg
Mach: | 0.5 |  |  | Cl=0 at alpha= | -2.0713 | deg
|  |  |  | @ Cl=0.1, Cd= | 0.0056578
|  |  |  | @ Cl=0.4, Cd= | 0.0057048
|  |  |  | @ Cl=0.6, Cd= | 0.005898
alpha (deg) | Cl | Cd | Cm | Cl/Cd
-15 | -0.5655 | 0.13111 | -0.0254 | -4.3132
-14 | -0.6249 | 0.10056 | -0.0465 | -6.2142
-13.5 | -0.6667 | 0.08428 | -0.0578 | -7.9105
-13 | -0.7018 | 0.0692 | -0.0691 | -10.1416
-12.5 | -0.7345 | 0.05719 | -0.0773 | -12.8432
-12 | -0.774 | 0.04646 | -0.083 | -16.6595
-11.5 | -0.7923 | 0.03889 | -0.0848 | -20.3728
-11 | -0.8128 | 0.03202 | -0.0845 | -25.3841
-10.5 | -0.8241 | 0.0264 | -0.0819 | -31.2159
-10 | -0.8251 | 0.02189 | -0.0777 | -37.693
-9.5 | -0.8052 | 0.01892 | -0.073 | -42.5581
-9 | -0.772 | 0.01686 | -0.0684 | -45.7888
-8.5 | -0.7397 | 0.01504 | -0.0634 | -49.1822
-8 | -0.7076 | 0.01351 | -0.0578 | -52.376
-7.5 | -0.6786 | 0.01246 | -0.0507 | -54.4623
-7 | -0.6291 | 0.01161 | -0.0464 | -54.186
-6.5 | -0.5721 | 0.01094 | -0.0433 | -52.2943
-6 | -0.5104 | 0.01037 | -0.0411 | -49.2189
-5.5 | -0.4478 | 0.00982 | -0.0394 | -45.6008
-5 | -0.3815 | 0.0094 | -0.0383 | -40.5851
-4.5 | -0.3157 | 0.00899 | -0.0375 | -35.1168
-4 | -0.2475 | 0.00867 | -0.0371 | -28.5467
-3.5 | -0.1794 | 0.00836 | -0.037 | -21.4593
-3 | -0.1122 | 0.00803 | -0.0369 | -13.9726
-2.5 | -0.0469 | 0.00744 | -0.0368 | -6.3038
-2 | 0.0078 | 0.00582 | -0.0359 | 1.3402
-1.5 | 0.0781 | 0.00567 | -0.0366 | 13.7743
-1 | 0.15 | 0.00563 | -0.0375 | 26.643
-0.5 | 0.2219 | 0.00561 | -0.0385 | 39.5544
0 | 0.2935 | 0.00563 | -0.0395 | 52.1314
0.5 | 0.3651 | 0.0057 | -0.0405 | 64.0526
1 | 0.4375 | 0.00571 | -0.0415 | 76.62
1.5 | 0.5093 | 0.00578 | -0.0425 | 88.1142
2 | 0.5806 | 0.00589 | -0.0433 | 98.5739
2.5 | 0.6531 | 0.00592 | -0.0443 | 110.3209
3 | 0.7252 | 0.00603 | -0.045 | 120.2653
3.5 | 0.7967 | 0.00614 | -0.0456 | 129.7557
4 | 0.869 | 0.00625 | -0.0461 | 139.04
4.5 | 0.9404 | 0.00641 | -0.0463 | 146.7083
5 | 1.0106 | 0.00664 | -0.0461 | 152.1988
5.5 | 1.0753 | 0.00708 | -0.045 | 151.8785
6 | 1.1187 | 0.00821 | -0.0408 | 136.2607
6.5 | 1.1426 | 0.00941 | -0.0334 | 121.424
7 | 1.1324 | 0.01153 | -0.0224 | 98.2134
7.5 | 1.1366 | 0.01412 | -0.0152 | 80.4958
8 | 1.136 | 0.01739 | -0.0087 | 65.3249
8.5 | 1.135 | 0.02105 | -0.0031 | 53.9192
9 | 1.1376 | 0.02478 | 0.0016 | 45.908
9.5 | 1.1414 | 0.02868 | 0.0057 | 39.7978
10 | 1.1392 | 0.03312 | 0.0096 | 34.3961
12 | 1.2058 | 0.0514 | 0.0134 | 23.4591
12.5 | 1.2193 | 0.05643 | 0.0144 | 21.6073
13 | 1.2342 | 0.06158 | 0.015 | 20.0422
13.5 | 1.2437 | 0.06749 | 0.0151 | 18.4279
14 | 1.2486 | 0.07409 | 0.0146 | 16.8525
14.5 | 1.2515 | 0.08129 | 0.0134 | 15.3955
15 | 1.2492 | 0.08935 | 0.0114 | 13.981
15.5 | 1.2423 | 0.09839 | 0.0083 | 12.6263
16 | 1.2294 | 0.10845 | 0.0041 | 11.3361
16.5 | 1.2156 | 0.1191 | -0.001 | 10.2065
17 | 1.2015 | 0.13015 | -0.007 | 9.2317
17.5 | 1.1856 | 0.14184 | -0.0138 | 8.3587
18 | 1.1712 | 0.15364 | -0.0213 | 7.623
18.5 | 1.1573 | 0.16577 | -0.0293 | 6.9814
19 | 1.1417 | 0.1785 | -0.0381 | 6.3961
19.5 | 1.1255 | 0.19166 | -0.0474 | 5.8724

## 65. Re 4M Mach 0.00 (1)
BIGFOIL.COM POLAR EXPORT
NACA64-418 a=0.0
NACA64-418 a=0.0 |  |  |  | Cl Max: | 1.583 | at alpha= | 15 | deg
JavaFoil+Calcfoil stall+Eppler ext transition |  |  |  | L/D Max: | 129.297 | at alpha= | 4.5 | deg
Re: | 4000000 |  |  | Cd Min: | 0.00543 | at alpha= | -2.5 | deg
Mach: | 0 |  |  | Cl=0 at alpha= | -2.0081 | deg
|  |  |  | @ Cl=0.1, Cd= | 0.0054641
|  |  |  | @ Cl=0.4, Cd= | 0.0056293
|  |  |  | @ Cl=0.6, Cd= | 0.0058057
alpha (deg) | Cl | Cd | Cm | Cl/Cd
-18.5 | -0.844 | 0.13648 | -0.004 | -6.182
-18 | -0.86 | 0.12928 | -0.004 | -6.65
-17.5 | -0.874 | 0.12291 | -0.004 | -7.112
-17 | -0.887 | 0.1166 | -0.005 | -7.603
-16.5 | -0.898 | 0.10945 | -0.005 | -8.202
-16 | -0.907 | 0.10241 | -0.006 | -8.859
-15.5 | -0.92 | 0.09118 | -0.006 | -10.087
-15 | -0.939 | 0.07547 | -0.007 | -12.439
-14.5 | -1.003 | 0.04032 | -0.009 | -24.866
-14 | -1.02 | 0.03048 | -0.01 | -33.473
-13.5 | -1.026 | 0.0249 | -0.011 | -41.218
-13 | -1.023 | 0.02144 | -0.012 | -47.725
-12.5 | -1.014 | 0.01899 | -0.012 | -53.387
-12 | -0.998 | 0.01715 | -0.013 | -58.202
-11.5 | -0.977 | 0.01567 | -0.014 | -62.326
-11 | -0.95 | 0.0147 | -0.014 | -64.614
-10.5 | -0.92 | 0.01403 | -0.015 | -65.553
-10 | -0.886 | 0.01297 | -0.016 | -68.279
-9.5 | -0.847 | 0.01227 | -0.017 | -69.038
-9 | -0.804 | 0.01172 | -0.017 | -68.639
-8.5 | -0.758 | 0.01118 | -0.018 | -67.863
-8 | -0.71 | 0.01033 | -0.019 | -68.755
-7.5 | -0.659 | 0.01002 | -0.02 | -65.767
-7 | -0.603 | 0.00924 | -0.02 | -65.249
-6.5 | -0.545 | 0.00897 | -0.021 | -60.717
-6 | -0.486 | 0.00873 | -0.022 | -55.7
-5.5 | -0.427 | 0.00848 | -0.022 | -50.323
-5 | -0.367 | 0.00835 | -0.023 | -43.917
-4.5 | -0.306 | 0.00811 | -0.024 | -37.784
-4 | -0.245 | 0.00789 | -0.025 | -31.088
-3.5 | -0.184 | 0.00773 | -0.025 | -23.807
-3 | -0.123 | 0.00762 | -0.026 | -16.072
-2.5 | -0.061 | 0.00543 | -0.027 | -11.191
-2 | 0.001 | 0.00546 | -0.027 | 0.223
-1.5 | 0.063 | 0.00547 | -0.028 | 11.582
-1 | 0.126 | 0.00546 | -0.029 | 22.993
-0.5 | 0.188 | 0.00549 | -0.03 | 34.187
0 | 0.25 | 0.00553 | -0.03 | 45.192
0.5 | 0.312 | 0.00556 | -0.031 | 56.153
1 | 0.374 | 0.0056 | -0.032 | 66.832
1.5 | 0.436 | 0.00567 | -0.033 | 76.999
2 | 0.498 | 0.00572 | -0.033 | 87.089
2.5 | 0.558 | 0.00573 | -0.034 | 97.328
3 | 0.619 | 0.00584 | -0.035 | 106.12
3.5 | 0.681 | 0.00597 | -0.036 | 113.977
4 | 0.742 | 0.00609 | -0.036 | 121.824
4.5 | 0.803 | 0.00621 | -0.037 | 129.297
5 | 0.863 | 0.00673 | -0.038 | 128.289
5.5 | 0.917 | 0.00751 | -0.038 | 122.028
6 | 0.972 | 0.00801 | -0.039 | 121.374
6.5 | 1.025 | 0.00863 | -0.039 | 118.769
7 | 1.077 | 0.0095 | -0.04 | 113.385
7.5 | 1.127 | 0.01047 | -0.04 | 107.641
8 | 1.176 | 0.01171 | -0.041 | 100.35
8.5 | 1.223 | 0.0131 | -0.041 | 93.301
9 | 1.265 | 0.01567 | -0.042 | 80.718
9.5 | 1.309 | 0.01655 | -0.042 | 79.112
10 | 1.351 | 0.01757 | -0.043 | 76.895
10.5 | 1.39 | 0.0186 | -0.044 | 74.74
11 | 1.426 | 0.01974 | -0.044 | 72.271
11.5 | 1.46 | 0.02088 | -0.045 | 69.926
12 | 1.49 | 0.02217 | -0.045 | 67.208
12.5 | 1.517 | 0.02351 | -0.046 | 64.534
13 | 1.541 | 0.02496 | -0.046 | 61.732
13.5 | 1.558 | 0.0265 | -0.047 | 58.806
14 | 1.571 | 0.02824 | -0.047 | 55.619
14.5 | 1.579 | 0.03003 | -0.048 | 52.592
15 | 1.583 | 0.03227 | -0.048 | 49.04
15.5 | 1.582 | 0.03448 | -0.049 | 45.889
16 | 1.578 | 0.0369 | -0.049 | 42.751
16.5 | 1.569 | 0.03923 | -0.05 | 40.009
17 | 1.557 | 0.04202 | -0.05 | 37.055
17.5 | 1.541 | 0.04488 | -0.051 | 34.348
18 | 1.518 | 0.04846 | -0.051 | 31.317
18.5 | 1.491 | 0.05163 | -0.051 | 28.886
19 | 1.462 | 0.05587 | -0.052 | 26.161
19.5 | 1.43 | 0.05992 | -0.052 | 23.86
20 | 1.396 | 0.06425 | -0.052 | 21.722

## 66. Re 4M Mach 0.00 (2)
BIGFOIL.COM POLAR EXPORT
NACA64-418 a=0.0
NACA64-418 a=0.0 |  |  |  | Cl Max: | 1.5369 | at alpha= | 20 | deg
XFOIL ncrit=9 |  |  |  | L/D Max: | 153.46 | at alpha= | 5.5 | deg
Re: | 4000000 |  |  | Cd Min: | 0.07748 | at alpha= | 20 | deg
Mach: | 0 |  |  | Cl=0 at alpha= | -2.0612 | deg
|  |  |  | @ Cl=0.1, Cd= | 0.0049637
|  |  |  | @ Cl=0.4, Cd= | 0.0049328
|  |  |  | @ Cl=0.6, Cd= | 0.0050597
alpha (deg) | Cl | Cd | Cm | Cl/Cd
-20 | -1.3515 | 0.05383 | -0.0546 | -25.1068
-19.5 | -1.3556 | 0.04772 | -0.0564 | -28.4074
-17.5 | -1.3117 | 0.03212 | -0.0583 | -40.8375
-17 | -1.2977 | 0.0294 | -0.057 | -44.1395
-16.5 | -1.2821 | 0.0268 | -0.0556 | -47.8396
-16 | -1.2623 | 0.02459 | -0.054 | -51.3339
-15.5 | -1.2438 | 0.02241 | -0.0519 | -55.502
-15 | -1.2228 | 0.02052 | -0.0497 | -59.5906
-14.5 | -1.1981 | 0.01898 | -0.0473 | -63.1243
-14 | -1.1751 | 0.01746 | -0.0444 | -67.3024
-13.5 | -1.148 | 0.0163 | -0.0415 | -70.4294
-13 | -1.1215 | 0.01527 | -0.038 | -73.4447
-12.5 | -1.098 | 0.01437 | -0.0335 | -76.4092
-12 | -1.0633 | 0.01369 | -0.0305 | -77.6698
-11.5 | -1.034 | 0.01228 | -0.027 | -84.202
-11 | -0.9873 | 0.01172 | -0.026 | -84.2406
-10.5 | -0.9378 | 0.01127 | -0.0253 | -83.2121
-10 | -0.8866 | 0.01086 | -0.0249 | -81.639
-9.5 | -0.8349 | 0.01044 | -0.0246 | -79.9713
-9 | -0.7816 | 0.01009 | -0.0245 | -77.4628
-8.5 | -0.7272 | 0.00979 | -0.0246 | -74.2799
-8 | -0.6733 | 0.00941 | -0.0245 | -71.5515
-7.5 | -0.6181 | 0.00911 | -0.0247 | -67.8485
-7 | -0.562 | 0.00887 | -0.0251 | -63.3596
-6.5 | -0.506 | 0.00857 | -0.0254 | -59.0432
-6 | -0.4493 | 0.00833 | -0.0258 | -53.9376
-5.5 | -0.3921 | 0.00811 | -0.0263 | -48.3477
-5 | -0.3348 | 0.00787 | -0.0268 | -42.5413
-4.5 | -0.2772 | 0.00767 | -0.0273 | -36.1408
-4 | -0.2194 | 0.00744 | -0.0279 | -29.4892
-3.5 | -0.1622 | 0.00716 | -0.0285 | -22.6536
-3 | -0.1049 | 0.00682 | -0.0291 | -15.3812
-2.5 | -0.0491 | 0.00624 | -0.0296 | -7.8686
-1.5 | 0.0628 | 0.00502 | -0.0307 | 12.51
-1 | 0.1223 | 0.00493 | -0.0316 | 24.8073
-0.5 | 0.1818 | 0.0049 | -0.0325 | 37.102
0 | 0.2418 | 0.00485 | -0.0335 | 49.8557
0.5 | 0.3017 | 0.00489 | -0.0345 | 61.6973
1 | 0.3616 | 0.00492 | -0.0355 | 73.4959
1.5 | 0.4218 | 0.00494 | -0.0365 | 85.3846
2 | 0.4815 | 0.00498 | -0.0375 | 96.6867
2.5 | 0.5412 | 0.00504 | -0.0384 | 107.381
3 | 0.6008 | 0.00506 | -0.0394 | 118.7352
3.5 | 0.6598 | 0.00516 | -0.0403 | 127.8682
4.5 | 0.7778 | 0.00533 | -0.0422 | 145.9287
5 | 0.8358 | 0.00548 | -0.043 | 152.5182
5.5 | 0.8916 | 0.00581 | -0.0435 | 153.4596
6 | 0.9406 | 0.00665 | -0.043 | 141.4436
6.5 | 0.9874 | 0.00751 | -0.0422 | 131.478
7 | 1.0349 | 0.00821 | -0.0415 | 126.0536
7.5 | 1.0787 | 0.00901 | -0.0402 | 119.7225
8 | 1.1205 | 0.00976 | -0.0385 | 114.8053
8.5 | 1.1577 | 0.01055 | -0.0361 | 109.7346
9 | 1.1824 | 0.01136 | -0.0314 | 104.0845
9.5 | 1.1959 | 0.01239 | -0.0252 | 96.5214
10 | 1.2114 | 0.01374 | -0.0203 | 88.1659
10.5 | 1.225 | 0.01541 | -0.0157 | 79.4938
11 | 1.249 | 0.01697 | -0.0133 | 73.6005
12 | 1.2995 | 0.02064 | -0.0096 | 62.9603
12.5 | 1.3202 | 0.02283 | -0.0076 | 57.8274
13 | 1.3444 | 0.02488 | -0.0061 | 54.0354
13.5 | 1.3634 | 0.02739 | -0.0045 | 49.7773
14 | 1.384 | 0.02992 | -0.0033 | 46.2567
14.5 | 1.4039 | 0.03264 | -0.0023 | 43.0116
15 | 1.4202 | 0.03575 | -0.0013 | 39.7259
15.5 | 1.4369 | 0.03895 | -0.0006 | 36.8909
16 | 1.455 | 0.04207 | -0.0001 | 34.5852
16.5 | 1.4698 | 0.04561 | 0.0003 | 32.2254
17 | 1.4819 | 0.04949 | 0.0006 | 29.9434
17.5 | 1.4922 | 0.05371 | 0.0006 | 27.7825
18 | 1.5072 | 0.05754 | 0.0003 | 26.194
18.5 | 1.5195 | 0.06176 | -0.0002 | 24.6033
19 | 1.5276 | 0.06659 | -0.0009 | 22.9404
19.5 | 1.534 | 0.07173 | -0.002 | 21.3858
20 | 1.5369 | 0.07748 | -0.0033 | 19.8361

## 67. Re 4M Mach 0.10 (1)
BIGFOIL.COM POLAR EXPORT
NACA64-418 a=0.0
NACA64-418 a=0.0 |  |  |  | Cl Max: | 1.572 | at alpha= | 15 | deg
JavaFoil+Calcfoil stall+Eppler ext transition |  |  |  | L/D Max: | 129.809 | at alpha= | 4.5 | deg
Re: | 4000000 |  |  | Cd Min: | 0.00546 | at alpha= | -2.5 | deg
Mach: | 0.1 |  |  | Cl=0 at alpha= | -2.0081 | deg
|  |  |  | @ Cl=0.1, Cd= | 0.0054774
|  |  |  | @ Cl=0.4, Cd= | 0.0056532
|  |  |  | @ Cl=0.6, Cd= | 0.0058512
alpha (deg) | Cl | Cd | Cm | Cl/Cd
-18 | -0.82 | 0.13221 | -0.004 | -6.202
-17.5 | -0.839 | 0.12408 | -0.004 | -6.761
-17 | -0.855 | 0.1176 | -0.005 | -7.271
-16.5 | -0.868 | 0.11253 | -0.005 | -7.716
-16 | -0.881 | 0.10543 | -0.005 | -8.355
-15.5 | -0.894 | 0.0957 | -0.006 | -9.337
-15 | -0.906 | 0.08592 | -0.007 | -10.541
-14.5 | -0.935 | 0.06519 | -0.008 | -14.341
-14 | -0.995 | 0.035 | -0.01 | -28.425
-13.5 | -1.006 | 0.02794 | -0.011 | -35.999
-13 | -1.011 | 0.02261 | -0.012 | -44.718
-12.5 | -1.005 | 0.01976 | -0.012 | -50.859
-12 | -0.992 | 0.01765 | -0.013 | -56.232
-11.5 | -0.973 | 0.01606 | -0.014 | -60.625
-11 | -0.948 | 0.01539 | -0.015 | -61.574
-10.5 | -0.919 | 0.01419 | -0.015 | -64.776
-10 | -0.886 | 0.01315 | -0.016 | -67.427
-9.5 | -0.848 | 0.01243 | -0.017 | -68.24
-9 | -0.806 | 0.01184 | -0.017 | -68.075
-8.5 | -0.761 | 0.01126 | -0.018 | -67.547
-8 | -0.712 | 0.00993 | -0.019 | -71.659
-7.5 | -0.662 | 0.01019 | -0.02 | -64.903
-7 | -0.605 | 0.00926 | -0.02 | -65.374
-6.5 | -0.547 | 0.00901 | -0.021 | -60.744
-6 | -0.488 | 0.00874 | -0.022 | -55.88
-5.5 | -0.429 | 0.00851 | -0.023 | -50.384
-5 | -0.369 | 0.00836 | -0.023 | -44.067
-4.5 | -0.308 | 0.00811 | -0.024 | -37.95
-4 | -0.247 | 0.00791 | -0.025 | -31.155
-3.5 | -0.185 | 0.00773 | -0.025 | -23.917
-3 | -0.123 | 0.00763 | -0.026 | -16.145
-2.5 | -0.061 | 0.00546 | -0.027 | -11.175
-2 | 0.001 | 0.00548 | -0.028 | 0.223
-1.5 | 0.064 | 0.00546 | -0.028 | 11.666
-1 | 0.126 | 0.00549 | -0.029 | 22.981
-0.5 | 0.189 | 0.00551 | -0.03 | 34.212
0 | 0.251 | 0.00552 | -0.031 | 45.483
0.5 | 0.314 | 0.00559 | -0.031 | 56.122
1 | 0.376 | 0.00563 | -0.032 | 66.843
1.5 | 0.438 | 0.00569 | -0.033 | 77.088
2 | 0.501 | 0.00572 | -0.033 | 87.583
2.5 | 0.561 | 0.0058 | -0.034 | 96.627
3 | 0.622 | 0.00588 | -0.035 | 105.895
3.5 | 0.684 | 0.00597 | -0.036 | 114.568
4 | 0.746 | 0.0061 | -0.036 | 122.26
4.5 | 0.807 | 0.00621 | -0.037 | 129.809
5 | 0.868 | 0.00714 | -0.038 | 121.563
5.5 | 0.92 | 0.00756 | -0.038 | 121.815
6 | 0.976 | 0.00807 | -0.039 | 120.896
6.5 | 1.029 | 0.00872 | -0.039 | 118.098
7 | 1.081 | 0.00961 | -0.04 | 112.522
7.5 | 1.131 | 0.01062 | -0.041 | 106.559
8 | 1.18 | 0.0119 | -0.041 | 99.191
8.5 | 1.227 | 0.01333 | -0.042 | 92.05
9 | 1.27 | 0.01586 | -0.042 | 80.035
9.5 | 1.314 | 0.01676 | -0.043 | 78.378
10 | 1.355 | 0.01784 | -0.043 | 75.952
10.5 | 1.394 | 0.01885 | -0.044 | 73.912
11 | 1.429 | 0.02004 | -0.044 | 71.32
11.5 | 1.462 | 0.02128 | -0.045 | 68.704
12 | 1.491 | 0.02252 | -0.045 | 66.201
12.5 | 1.517 | 0.02394 | -0.046 | 63.372
13 | 1.539 | 0.02539 | -0.047 | 60.616
13.5 | 1.555 | 0.02702 | -0.047 | 57.561
14 | 1.565 | 0.02878 | -0.048 | 54.377
14.5 | 1.571 | 0.03066 | -0.048 | 51.249
15 | 1.572 | 0.03297 | -0.049 | 47.669
15.5 | 1.568 | 0.0353 | -0.049 | 44.428
16 | 1.56 | 0.03783 | -0.049 | 41.243
16.5 | 1.548 | 0.04053 | -0.05 | 38.193
17 | 1.532 | 0.04321 | -0.05 | 35.453
17.5 | 1.511 | 0.04663 | -0.051 | 32.406
18 | 1.483 | 0.04987 | -0.051 | 29.746
18.5 | 1.452 | 0.05348 | -0.051 | 27.157
19 | 1.417 | 0.05802 | -0.052 | 24.426
19.5 | 1.38 | 0.06223 | -0.052 | 22.179
20 | 1.341 | 0.0672 | -0.052 | 19.954

## 68. Re 4M Mach 0.10 (2)
BIGFOIL.COM POLAR EXPORT
NACA64-418 a=0.0
NACA64-418 a=0.0 |  |  |  | Cl Max: | 1.5267 | at alpha= | 20 | deg
XFOIL ncrit=9 |  |  |  | L/D Max: | 153.436 | at alpha= | 5.5 | deg
Re: | 4000000 |  |  | Cd Min: | 0.08101 | at alpha= | 20 | deg
Mach: | 0.1 |  |  | Cl=0 at alpha= | -2.0368 | deg
|  |  |  | @ Cl=0.1, Cd= | 0.0049749
|  |  |  | @ Cl=0.4, Cd= | 0.0049419
|  |  |  | @ Cl=0.6, Cd= | 0.0050776
alpha (deg) | Cl | Cd | Cm | Cl/Cd
-20 | -1.3254 | 0.05907 | -0.0546 | -22.4378
-19.5 | -1.3353 | 0.05189 | -0.0572 | -25.7333
-19 | -1.3321 | 0.04662 | -0.0587 | -28.5736
-18.5 | -1.3282 | 0.0417 | -0.0595 | -31.8513
-18 | -1.3181 | 0.03769 | -0.0598 | -34.9721
-17.5 | -1.3028 | 0.0341 | -0.0605 | -38.2053
-17 | -1.2907 | 0.03107 | -0.0594 | -41.5417
-16.5 | -1.2753 | 0.02831 | -0.0581 | -45.0477
-16 | -1.2568 | 0.02588 | -0.0566 | -48.5626
-15.5 | -1.2397 | 0.02348 | -0.0546 | -52.7981
-15 | -1.2199 | 0.02139 | -0.0523 | -57.0313
-14.5 | -1.1957 | 0.0197 | -0.05 | -60.6954
-14 | -1.1728 | 0.01807 | -0.0471 | -64.9032
-13.5 | -1.1458 | 0.0168 | -0.0442 | -68.2024
-13 | -1.1191 | 0.01566 | -0.0409 | -71.4623
-12.5 | -1.0946 | 0.01464 | -0.0367 | -74.7678
-12 | -1.066 | 0.01392 | -0.0325 | -76.5805
-11.5 | -1.0342 | 0.0127 | -0.0291 | -81.4331
-11 | -0.992 | 0.01189 | -0.0273 | -83.4315
-10.5 | -0.9432 | 0.01138 | -0.0264 | -82.8822
-10 | -0.8915 | 0.01098 | -0.0259 | -81.1931
-9.5 | -0.8398 | 0.01053 | -0.0254 | -79.7531
-9 | -0.7864 | 0.01016 | -0.0252 | -77.4016
-8.5 | -0.7316 | 0.00986 | -0.0252 | -74.1988
-8 | -0.6774 | 0.00948 | -0.0251 | -71.4557
-7.5 | -0.6218 | 0.00916 | -0.0252 | -67.8821
-7 | -0.5654 | 0.00891 | -0.0255 | -63.4568
-6.5 | -0.509 | 0.00861 | -0.0257 | -59.1173
-6 | -0.452 | 0.00836 | -0.0261 | -54.067
-5.5 | -0.3943 | 0.00814 | -0.0266 | -48.4398
-5 | -0.3367 | 0.0079 | -0.027 | -42.6203
-4.5 | -0.2787 | 0.00769 | -0.0276 | -36.2419
-4 | -0.2205 | 0.00747 | -0.0282 | -29.5181
-3 | -0.1052 | 0.00684 | -0.0293 | -15.3801
-2.5 | -0.0491 | 0.00628 | -0.0298 | -7.8185
-2 | 0.0039 | 0.00523 | -0.03 | 0.7457
-1.5 | 0.0633 | 0.00503 | -0.0309 | 12.5845
-1 | 0.1232 | 0.00494 | -0.0318 | 24.9393
-0.5 | 0.1831 | 0.00492 | -0.0327 | 37.2154
0 | 0.2435 | 0.00486 | -0.0337 | 50.1029
0.5 | 0.3038 | 0.0049 | -0.0347 | 62
1 | 0.3641 | 0.00493 | -0.0357 | 73.854
1.5 | 0.4246 | 0.00495 | -0.0367 | 85.7778
2 | 0.4847 | 0.005 | -0.0377 | 96.94
2.5 | 0.5448 | 0.00505 | -0.0387 | 107.8812
3 | 0.6049 | 0.00508 | -0.0396 | 119.0748
3.5 | 0.6643 | 0.00518 | -0.0406 | 128.2432
4 | 0.724 | 0.00525 | -0.0415 | 137.9048
4.5 | 0.7831 | 0.00534 | -0.0424 | 146.6479
5 | 0.8416 | 0.0055 | -0.0431 | 153.0182
5.5 | 0.8976 | 0.00585 | -0.0436 | 153.4359
6 | 0.9467 | 0.00669 | -0.0431 | 141.5097
6.5 | 0.9936 | 0.00756 | -0.0422 | 131.4286
7 | 1.0409 | 0.00828 | -0.0414 | 125.7126
7.5 | 1.0842 | 0.0091 | -0.0399 | 119.1429
8 | 1.1253 | 0.00987 | -0.038 | 114.0122
8.5 | 1.1611 | 0.01068 | -0.0352 | 108.7172
9 | 1.1794 | 0.01153 | -0.0293 | 102.2897
9.5 | 1.1937 | 0.0127 | -0.0235 | 93.9921
10 | 1.2096 | 0.01414 | -0.0187 | 85.5446
10.5 | 1.2232 | 0.0159 | -0.0142 | 76.9308
11 | 1.2509 | 0.01758 | -0.0127 | 71.1547
11.5 | 1.2735 | 0.0195 | -0.0104 | 65.3077
12 | 1.2979 | 0.02142 | -0.0084 | 60.5929
12.5 | 1.3189 | 0.02367 | -0.0065 | 55.7203
13 | 1.3418 | 0.02589 | -0.0049 | 51.827
13.5 | 1.36 | 0.02857 | -0.0033 | 47.6024
14 | 1.3817 | 0.03112 | -0.0022 | 44.3991
14.5 | 1.4012 | 0.03396 | -0.0011 | 41.2603
15 | 1.4169 | 0.03721 | -0.0002 | 38.0785
15.5 | 1.435 | 0.04037 | 0.0005 | 35.5462
16 | 1.452 | 0.04369 | 0.001 | 33.2341
16.5 | 1.4658 | 0.04743 | 0.0014 | 30.9045
17 | 1.4764 | 0.05156 | 0.0016 | 28.6346
17.5 | 1.4884 | 0.05575 | 0.0015 | 26.6978
18 | 1.5012 | 0.05993 | 0.0011 | 25.0492
18.5 | 1.512 | 0.06449 | 0.0005 | 23.4455
19 | 1.5186 | 0.06962 | -0.0004 | 21.8127
19.5 | 1.5233 | 0.07513 | -0.0015 | 20.2755
20 | 1.5267 | 0.08101 | -0.0031 | 18.8458

## 69. Re 4M Mach 0.25 (1)
BIGFOIL.COM POLAR EXPORT
NACA64-418 a=0.0
NACA64-418 a=0.0 |  |  |  | Cl Max: | 1.519 | at alpha= | 13.5 | deg
JavaFoil+Calcfoil stall+Eppler ext transition |  |  |  | L/D Max: | 129.829 | at alpha= | 4.5 | deg
Re: | 4000000 |  |  | Cd Min: | 0.00549 | at alpha= | -2.5 | deg
Mach: | 0.25 |  |  | Cl=0 at alpha= | -2.0078 | deg
|  |  |  | @ Cl=0.1, Cd= | 0.0055461
|  |  |  | @ Cl=0.4, Cd= | 0.0057086
|  |  |  | @ Cl=0.6, Cd= | 0.0058857
alpha (deg) | Cl | Cd | Cm | Cl/Cd
-16.5 | -0.617 | 0.12668 | -0.005 | -4.874
-16 | -0.661 | 0.1184 | -0.005 | -5.586
-15.5 | -0.701 | 0.11231 | -0.005 | -6.241
-15 | -0.735 | 0.10507 | -0.006 | -6.999
-14.5 | -0.764 | 0.09789 | -0.006 | -7.81
-14 | -0.789 | 0.08973 | -0.007 | -8.798
-13.5 | -0.809 | 0.08219 | -0.008 | -9.842
-13 | -0.824 | 0.07433 | -0.008 | -11.082
-12.5 | -0.91 | 0.03271 | -0.012 | -27.829
-12 | -0.929 | 0.02462 | -0.013 | -37.723
-11.5 | -0.938 | 0.01915 | -0.014 | -48.962
-11 | -0.928 | 0.01677 | -0.015 | -55.347
-10.5 | -0.908 | 0.01596 | -0.016 | -56.887
-10 | -0.884 | 0.01431 | -0.016 | -61.755
-9.5 | -0.852 | 0.01334 | -0.017 | -63.829
-9 | -0.813 | 0.01261 | -0.018 | -64.482
-8.5 | -0.77 | 0.01193 | -0.019 | -64.582
-8 | -0.723 | 0.01132 | -0.019 | -63.816
-7.5 | -0.671 | 0.00998 | -0.02 | -67.176
-7 | -0.619 | 0.01009 | -0.021 | -61.364
-6.5 | -0.56 | 0.00931 | -0.022 | -60.187
-6 | -0.501 | 0.00904 | -0.022 | -55.367
-5.5 | -0.44 | 0.00874 | -0.023 | -50.31
-5 | -0.378 | 0.00851 | -0.024 | -44.414
-4.5 | -0.316 | 0.00827 | -0.025 | -38.213
-4 | -0.253 | 0.00806 | -0.025 | -31.396
-3.5 | -0.19 | 0.00792 | -0.026 | -23.974
-3 | -0.126 | 0.00773 | -0.027 | -16.352
-2.5 | -0.063 | 0.00549 | -0.028 | -11.417
-2 | 0.001 | 0.00551 | -0.028 | 0.228
-1.5 | 0.065 | 0.00553 | -0.029 | 11.84
-1 | 0.13 | 0.00556 | -0.03 | 23.315
-0.5 | 0.194 | 0.00555 | -0.031 | 34.919
0 | 0.258 | 0.00556 | -0.031 | 46.395
0.5 | 0.322 | 0.00566 | -0.032 | 56.936
1 | 0.386 | 0.0057 | -0.033 | 67.794
1.5 | 0.451 | 0.00574 | -0.034 | 78.443
2 | 0.515 | 0.0058 | -0.034 | 88.653
2.5 | 0.576 | 0.00584 | -0.035 | 98.668
3 | 0.639 | 0.00596 | -0.036 | 107.293
3.5 | 0.703 | 0.00608 | -0.037 | 115.649
4 | 0.766 | 0.00626 | -0.037 | 122.364
4.5 | 0.829 | 0.00638 | -0.038 | 129.829
5 | 0.884 | 0.00736 | -0.039 | 120.096
5.5 | 0.941 | 0.00793 | -0.039 | 118.774
6 | 0.998 | 0.00849 | -0.04 | 117.51
6.5 | 1.052 | 0.00926 | -0.04 | 113.634
7 | 1.104 | 0.0103 | -0.041 | 107.188
7.5 | 1.155 | 0.01142 | -0.041 | 101.163
8 | 1.203 | 0.01296 | -0.042 | 92.866
8.5 | 1.251 | 0.01435 | -0.043 | 87.145
9 | 1.293 | 0.01703 | -0.043 | 75.935
9.5 | 1.335 | 0.01808 | -0.044 | 73.84
10 | 1.374 | 0.01932 | -0.044 | 71.128
10.5 | 1.409 | 0.0205 | -0.045 | 68.747
11 | 1.441 | 0.02181 | -0.045 | 66.045
11.5 | 1.467 | 0.02327 | -0.046 | 63.053
12 | 1.489 | 0.02479 | -0.046 | 60.071
12.5 | 1.506 | 0.02642 | -0.047 | 57.001
13 | 1.517 | 0.02821 | -0.048 | 53.791
13.5 | 1.519 | 0.03034 | -0.048 | 50.065
14 | 1.512 | 0.03255 | -0.049 | 46.452
14.5 | 1.498 | 0.03505 | -0.049 | 42.736
15 | 1.476 | 0.03804 | -0.049 | 38.789
15.5 | 1.446 | 0.0412 | -0.05 | 35.098
16 | 1.409 | 0.04467 | -0.05 | 31.537
16.5 | 1.366 | 0.04776 | -0.051 | 28.605
17 | 1.314 | 0.05303 | -0.051 | 24.771
17.5 | 1.255 | 0.05821 | -0.051 | 21.562
18 | 1.184 | 0.06453 | -0.051 | 18.342
18.5 | 1.106 | 0.07232 | -0.051 | 15.29

## 70. Re 4M Mach 0.25 (2)
BIGFOIL.COM POLAR EXPORT
NACA64-418 a=0.0
NACA64-418 a=0.0 |  |  |  | Cl Max: | 1.4763 | at alpha= | 20 | deg
XFOIL ncrit=9 |  |  |  | L/D Max: | 155.098 | at alpha= | 5 | deg
Re: | 4000000 |  |  | Cd Min: | 0.10361 | at alpha= | -19.5 | deg
Mach: | 0.25 |  |  | Cl=0 at alpha= | -2.0463 | deg
|  |  |  | @ Cl=0.1, Cd= | 0.0050471
|  |  |  | @ Cl=0.4, Cd= | 0.0050103
|  |  |  | @ Cl=0.6, Cd= | 0.0051493
alpha (deg) | Cl | Cd | Cm | Cl/Cd
-19.5 | -1.0571 | 0.10361 | -0.0359 | -10.2027
-17.5 | -1.2148 | 0.05034 | -0.0677 | -24.1319
-17 | -1.2206 | 0.0442 | -0.0688 | -27.6154
-16.5 | -1.2208 | 0.03896 | -0.0691 | -31.3347
-16 | -1.2142 | 0.03467 | -0.0685 | -35.0216
-15.5 | -1.2082 | 0.03064 | -0.0672 | -39.4321
-15 | -1.1978 | 0.0272 | -0.0653 | -44.0368
-14.5 | -1.18 | 0.02447 | -0.0631 | -48.2223
-14 | -1.1603 | 0.02202 | -0.0605 | -52.693
-13.5 | -1.1357 | 0.02004 | -0.0577 | -56.6717
-13 | -1.1106 | 0.01825 | -0.0545 | -60.8548
-12.5 | -1.0841 | 0.01668 | -0.051 | -64.994
-12 | -1.0562 | 0.01539 | -0.0471 | -68.629
-11.5 | -1.0294 | 0.01429 | -0.0425 | -72.0364
-11 | -1.0018 | 0.01341 | -0.0373 | -74.7054
-10.5 | -0.9686 | 0.01214 | -0.0334 | -79.7858
-10 | -0.9188 | 0.01156 | -0.0317 | -79.481
-9.5 | -0.8655 | 0.01109 | -0.0306 | -78.0433
-8.5 | -0.7557 | 0.01022 | -0.0289 | -73.9432
-8 | -0.6987 | 0.00988 | -0.0285 | -70.7186
-7.5 | -0.642 | 0.00946 | -0.0281 | -67.8647
-7 | -0.584 | 0.00914 | -0.028 | -63.895
-6.5 | -0.525 | 0.00887 | -0.028 | -59.1883
-6 | -0.4664 | 0.00855 | -0.0281 | -54.5497
-5.5 | -0.4066 | 0.0083 | -0.0284 | -48.988
-5 | -0.3471 | 0.00806 | -0.0287 | -43.0645
-4.5 | -0.2867 | 0.00783 | -0.0291 | -36.6156
-4 | -0.2266 | 0.00761 | -0.0296 | -29.7766
-3.5 | -0.1665 | 0.00735 | -0.0301 | -22.6531
-3 | -0.1072 | 0.00698 | -0.0306 | -15.3582
-2.5 | -0.049 | 0.00649 | -0.031 | -7.5501
-2 | 0.005 | 0.0053 | -0.0311 | 0.9434
-1.5 | 0.0661 | 0.00508 | -0.0319 | 13.0118
-1 | 0.128 | 0.00502 | -0.0328 | 25.498
-0.5 | 0.1904 | 0.00496 | -0.0338 | 38.3871
0 | 0.2529 | 0.00494 | -0.0348 | 51.1943
0.5 | 0.315 | 0.00499 | -0.0358 | 63.1263
1.5 | 0.4404 | 0.00502 | -0.0379 | 87.7291
2 | 0.5025 | 0.00511 | -0.0388 | 98.3366
2.5 | 0.5651 | 0.00511 | -0.0399 | 110.5871
3 | 0.6273 | 0.00518 | -0.0408 | 121.1004
3.5 | 0.6893 | 0.00526 | -0.0417 | 131.0456
4 | 0.751 | 0.00535 | -0.0426 | 140.3738
4.5 | 0.8126 | 0.00545 | -0.0434 | 149.1009
5 | 0.8732 | 0.00563 | -0.0441 | 155.0977
5.5 | 0.9304 | 0.00606 | -0.0442 | 153.5314
6 | 0.9807 | 0.00689 | -0.0434 | 142.3367
6.5 | 1.0259 | 0.0079 | -0.0418 | 129.8608
7 | 1.0724 | 0.00868 | -0.0402 | 123.5484
7.5 | 1.1126 | 0.00958 | -0.0377 | 116.1378
8 | 1.1444 | 0.01055 | -0.0337 | 108.4739
8.5 | 1.1567 | 0.01152 | -0.0264 | 100.408
9 | 1.1722 | 0.0129 | -0.0207 | 90.8682
9.5 | 1.1857 | 0.01471 | -0.0157 | 80.605
10 | 1.1985 | 0.01681 | -0.0111 | 71.2968
10.5 | 1.211 | 0.01907 | -0.0069 | 63.5029
11 | 1.2435 | 0.02123 | -0.0066 | 58.5728
11.5 | 1.2658 | 0.02359 | -0.0044 | 53.6583
12 | 1.2852 | 0.02623 | -0.0023 | 48.9973
12.5 | 1.3076 | 0.02885 | -0.0007 | 45.3241
13 | 1.3272 | 0.03182 | 0.0009 | 41.7096
13.5 | 1.3477 | 0.03485 | 0.0021 | 38.6714
14 | 1.3663 | 0.03812 | 0.0033 | 35.8421
14.5 | 1.3816 | 0.0418 | 0.0043 | 33.0526
15 | 1.3994 | 0.04537 | 0.005 | 30.8442
15.5 | 1.4155 | 0.04922 | 0.0055 | 28.7586
16 | 1.4273 | 0.05355 | 0.0059 | 26.6536
16.5 | 1.4367 | 0.05832 | 0.006 | 24.6348
17 | 1.4498 | 0.06288 | 0.0058 | 23.0566
17.5 | 1.4595 | 0.06798 | 0.0052 | 21.4695
18 | 1.4672 | 0.07341 | 0.0043 | 19.9864
18.5 | 1.4705 | 0.0796 | 0.003 | 18.4736
19 | 1.4718 | 0.0862 | 0.0012 | 17.0742
19.5 | 1.4756 | 0.09273 | -0.0009 | 15.9129
20 | 1.4763 | 0.09985 | -0.0035 | 14.7852

## 71. Re 4M Mach 0.50 (1)
BIGFOIL.COM POLAR EXPORT
NACA64-418 a=0.0
NACA64-418 a=0.0 |  |  |  | Cl Max: | 1.364 | at alpha= | 9.5 | deg
JavaFoil+Calcfoil stall+Eppler ext transition |  |  |  | L/D Max: | 121.303 | at alpha= | 4 | deg
Re: | 4000000 |  |  | Cd Min: | 0.00573 | at alpha= | -2 | deg
Mach: | 0.5 |  |  | Cl=0 at alpha= | -2.007 | deg
|  |  |  | @ Cl=0.1, Cd= | 0.0057725
|  |  |  | @ Cl=0.4, Cd= | 0.0059844
|  |  |  | @ Cl=0.6, Cd= | 0.0062999
alpha (deg) | Cl | Cd | Cm | Cl/Cd
-20 | -1.024 | 0.16521 | -0.003 | -6.201
-19.5 | -0.995 | 0.15786 | -0.003 | -6.304
-19 | -0.965 | 0.15485 | -0.004 | -6.23
-18.5 | -0.936 | 0.14882 | -0.004 | -6.293
-18 | -0.908 | 0.14351 | -0.004 | -6.33
-17.5 | -0.882 | 0.14591 | -0.005 | -6.045
-17 | -0.853 | 0.1366 | -0.005 | -6.248
-16.5 | -0.823 | 0.13326 | -0.005 | -6.176
-16 | -0.795 | 0.12581 | -0.005 | -6.318
-15.5 | -0.767 | 0.12174 | -0.006 | -6.299
-15 | -0.74 | 0.11987 | -0.006 | -6.171
-14.5 | -0.711 | 0.11112 | -0.006 | -6.396
-14 | -0.681 | 0.10758 | -0.006 | -6.332
-13.5 | -0.653 | 0.10421 | -0.007 | -6.268
-13 | -0.625 | 0.10075 | -0.007 | -6.205
-12.5 | -0.597 | 0.09592 | -0.008 | -6.224
-12 | -0.569 | 0.09345 | -0.008 | -6.086
-11.5 | -0.54 | 0.08699 | -0.008 | -6.205
-11 | -0.512 | 0.07581 | -0.008 | -6.749
-10.5 | -0.484 | 0.07923 | -0.009 | -6.109
-10 | -0.456 | 0.07178 | -0.009 | -6.35
-9.5 | -0.426 | 0.07708 | -0.009 | -5.53
-9 | -0.555 | 0.05961 | -0.011 | -9.31
-8.5 | -0.634 | 0.04992 | -0.014 | -12.691
-8 | -0.73 | 0.01563 | -0.021 | -46.703
-7.5 | -0.7 | 0.01362 | -0.022 | -51.351
-7 | -0.654 | 0.0126 | -0.023 | -51.937
-6.5 | -0.6 | 0.01177 | -0.024 | -51.014
-6 | -0.542 | 0.01104 | -0.025 | -49.104
-5.5 | -0.481 | 0.00932 | -0.026 | -51.619
-5 | -0.419 | 0.00937 | -0.027 | -44.694
-4.5 | -0.351 | 0.00903 | -0.028 | -38.843
-4 | -0.282 | 0.00879 | -0.028 | -32.063
-3.5 | -0.212 | 0.00846 | -0.029 | -25.015
-3 | -0.141 | 0.00826 | -0.03 | -17.073
-2.5 | -0.07 | 0.00806 | -0.031 | -8.68
-2 | 0.001 | 0.00573 | -0.032 | 0.245
-1.5 | 0.073 | 0.00575 | -0.033 | 12.733
-1 | 0.145 | 0.00581 | -0.033 | 24.954
-0.5 | 0.217 | 0.00584 | -0.034 | 37.1
0 | 0.289 | 0.00587 | -0.035 | 49.172
0.5 | 0.36 | 0.00594 | -0.036 | 60.686
1 | 0.432 | 0.00602 | -0.037 | 71.781
1.5 | 0.504 | 0.00617 | -0.038 | 81.683
2 | 0.575 | 0.00623 | -0.038 | 92.353
2.5 | 0.643 | 0.00642 | -0.039 | 100.144
3 | 0.709 | 0.00605 | -0.04 | 117.164
3.5 | 0.777 | 0.00673 | -0.041 | 115.473
4 | 0.844 | 0.00696 | -0.041 | 121.303
4.5 | 0.906 | 0.00822 | -0.042 | 110.214
5 | 0.97 | 0.009 | -0.043 | 107.758
5.5 | 1.033 | 0.00983 | -0.043 | 105.054
6 | 1.092 | 0.01096 | -0.044 | 99.646
6.5 | 1.148 | 0.01245 | -0.044 | 92.224
7 | 1.201 | 0.01413 | -0.045 | 84.988
7.5 | 1.249 | 0.01652 | -0.045 | 75.56
8 | 1.29 | 0.02032 | -0.046 | 63.458
8.5 | 1.328 | 0.02196 | -0.047 | 60.485
9 | 1.356 | 0.0239 | -0.047 | 56.741
9.5 | 1.364 | 0.02601 | -0.048 | 52.432
10 | 1.341 | 0.02851 | -0.048 | 47.047
10.5 | 1.251 | 0.03183 | -0.049 | 39.305
11 | 0.842 | 0.03892 | -0.049 | 21.64
11.5 | 0.873 | 0.04038 | -0.05 | 21.608
12 | 0.787 | 0.09234 | -0.028 | 8.527
12.5 | 0.813 | 0.09068 | -0.027 | 8.967
13 | 0.841 | 0.10119 | -0.028 | 8.313
13.5 | 0.868 | 0.10467 | -0.028 | 8.29
14 | 0.897 | 0.11091 | -0.03 | 8.087
14.5 | 0.978 | 0.09406 | -0.046 | 10.401

## 72. Re 4M Mach 0.50 (2)
BIGFOIL.COM POLAR EXPORT
NACA64-418 a=0.0
NACA64-418 a=0.0 |  |  |  | Cl Max: | 1.2895 | at alpha= | 14.5 | deg
XFOIL ncrit=9 |  |  |  | L/D Max: | 160.079 | at alpha= | 5 | deg
Re: | 4000000 |  |  | Cd Min: | 0.18722 | at alpha= | 19.5 | deg
Mach: | 0.5 |  |  | Cl=0 at alpha= | -2.1354 | deg
|  |  |  | @ Cl=0.1, Cd= | 0.0053156
|  |  |  | @ Cl=0.4, Cd= | 0.0052992
|  |  |  | @ Cl=0.6, Cd= | 0.0054851
alpha (deg) | Cl | Cd | Cm | Cl/Cd
-15.5 | -0.5712 | 0.14086 | -0.0192 | -4.0551
-15 | -0.5986 | 0.12496 | -0.03 | -4.7903
-14.5 | -0.6575 | 0.1052 | -0.0445 | -6.25
-14 | -0.7252 | 0.08565 | -0.0591 | -8.467
-13.5 | -0.7428 | 0.07306 | -0.0682 | -10.167
-12.5 | -0.7668 | 0.0537 | -0.0803 | -14.2793
-12 | -0.7871 | 0.04507 | -0.084 | -17.4639
-11.5 | -0.8267 | 0.03613 | -0.0861 | -22.8813
-11 | -0.8533 | 0.02919 | -0.085 | -29.2326
-10.5 | -0.8667 | 0.02372 | -0.0814 | -36.5388
-10 | -0.8634 | 0.01975 | -0.0764 | -43.7165
-9.5 | -0.8466 | 0.01682 | -0.0709 | -50.3329
-9 | -0.8202 | 0.0147 | -0.0652 | -55.7959
-8.5 | -0.7872 | 0.01318 | -0.0593 | -59.7269
-8 | -0.7532 | 0.01221 | -0.0525 | -61.6871
-7.5 | -0.7041 | 0.01147 | -0.0477 | -61.3862
-7 | -0.6473 | 0.01076 | -0.0442 | -60.158
-6.5 | -0.587 | 0.01012 | -0.0415 | -58.004
-6 | -0.5224 | 0.00963 | -0.0396 | -54.2471
-5.5 | -0.4558 | 0.0092 | -0.0383 | -49.5435
-5 | -0.3887 | 0.00882 | -0.0374 | -44.0703
-4.5 | -0.32 | 0.00849 | -0.0369 | -37.6914
-4 | -0.2515 | 0.00818 | -0.0366 | -30.7457
-3.5 | -0.1823 | 0.00792 | -0.0366 | -23.0177
-3 | -0.1132 | 0.00764 | -0.0367 | -14.8168
-2.5 | -0.0463 | 0.00721 | -0.0368 | -6.4216
-2 | 0.0172 | 0.00639 | -0.0367 | 2.6917
-1.5 | 0.0793 | 0.00533 | -0.0367 | 14.878
-1 | 0.1512 | 0.00528 | -0.0376 | 28.6364
-0.5 | 0.2228 | 0.00528 | -0.0386 | 42.197
0 | 0.2952 | 0.00526 | -0.0397 | 56.1217
0.5 | 0.3676 | 0.00527 | -0.0408 | 69.7533
1.5 | 0.512 | 0.0054 | -0.0429 | 94.8148
2.5 | 0.6567 | 0.00554 | -0.0448 | 118.5379
3 | 0.7295 | 0.00562 | -0.0457 | 129.8043
3.5 | 0.8021 | 0.00571 | -0.0464 | 140.4729
4 | 0.8744 | 0.00584 | -0.0469 | 149.726
4.5 | 0.9458 | 0.00603 | -0.0471 | 156.8491
5 | 1.0149 | 0.00634 | -0.0468 | 160.0789
5.5 | 1.0719 | 0.00713 | -0.0447 | 150.3366
6.5 | 1.1344 | 0.00942 | -0.0324 | 120.4246
7.5 | 1.1357 | 0.01399 | -0.0151 | 81.1794
8 | 1.1403 | 0.01702 | -0.009 | 66.9976
8.5 | 1.1434 | 0.02045 | -0.0036 | 55.912
9 | 1.1488 | 0.02404 | 0.0011 | 47.787
9.5 | 1.1517 | 0.02798 | 0.0052 | 41.1615
10 | 1.1511 | 0.03247 | 0.0089 | 35.4512
10.5 | 1.1601 | 0.03651 | 0.0119 | 31.7749
11 | 1.2148 | 0.04128 | 0.0062 | 29.4283
12 | 1.2344 | 0.04907 | 0.0136 | 25.1559
12.5 | 1.2519 | 0.05365 | 0.0149 | 23.3346
13 | 1.2661 | 0.05874 | 0.0158 | 21.5543
13.5 | 1.2795 | 0.06414 | 0.0164 | 19.9486
14 | 1.2879 | 0.07027 | 0.0164 | 18.3279
14.5 | 1.2895 | 0.07735 | 0.0155 | 16.671
15 | 1.2888 | 0.08506 | 0.014 | 15.1517
15.5 | 1.2811 | 0.09392 | 0.0113 | 13.6403
16 | 1.2689 | 0.10371 | 0.0075 | 12.2351
16.5 | 1.2541 | 0.11429 | 0.0026 | 10.973
17 | 1.2396 | 0.12519 | -0.0031 | 9.9017
17.5 | 1.2203 | 0.13713 | -0.01 | 8.8989
18 | 1.2012 | 0.14939 | -0.0177 | 8.0407
18.5 | 1.1836 | 0.16186 | -0.026 | 7.3125
19 | 1.1667 | 0.17461 | -0.0347 | 6.6817
19.5 | 1.1524 | 0.18722 | -0.0437 | 6.1553

## 73. Re 5M Mach 0.00 (1)
BIGFOIL.COM POLAR EXPORT
NACA64-418 a=0.0
NACA64-418 a=0.0 |  |  |  | Cl Max: | 1.586 | at alpha= | 15 | deg
JavaFoil+Calcfoil stall+Eppler ext transition |  |  |  | L/D Max: | 125.143 | at alpha= | 4 | deg
Re: | 5000000 |  |  | Cd Min: | 0.00527 | at alpha= | -2.5 | deg
Mach: | 0 |  |  | Cl=0 at alpha= | -2.0081 | deg
|  |  |  | @ Cl=0.1, Cd= | 0.00532
|  |  |  | @ Cl=0.4, Cd= | 0.0054642
|  |  |  | @ Cl=0.6, Cd= | 0.0057088
alpha (deg) | Cl | Cd | Cm | Cl/Cd
-18.5 | -0.844 | 0.13525 | -0.004 | -6.24
-18 | -0.861 | 0.12701 | -0.004 | -6.781
-17.5 | -0.875 | 0.12177 | -0.004 | -7.183
-17 | -0.889 | 0.11387 | -0.005 | -7.803
-16.5 | -0.9 | 0.10661 | -0.005 | -8.446
-16 | -0.911 | 0.09893 | -0.006 | -9.206
-15.5 | -0.929 | 0.0838 | -0.007 | -11.09
-15 | -0.992 | 0.04702 | -0.009 | -21.101
-14.5 | -1.016 | 0.03451 | -0.009 | -29.452
-14 | -1.029 | 0.02744 | -0.01 | -37.486
-13.5 | -1.031 | 0.02334 | -0.011 | -44.153
-13 | -1.027 | 0.02016 | -0.012 | -50.969
-12.5 | -1.017 | 0.01793 | -0.012 | -56.739
-12 | -1.001 | 0.01627 | -0.013 | -61.521
-11.5 | -0.98 | 0.01491 | -0.014 | -65.687
-11 | -0.953 | 0.01401 | -0.015 | -67.973
-10.5 | -0.922 | 0.01341 | -0.015 | -68.74
-10 | -0.888 | 0.01243 | -0.016 | -71.418
-9.5 | -0.849 | 0.01179 | -0.017 | -71.993
-9 | -0.806 | 0.01126 | -0.017 | -71.593
-8.5 | -0.76 | 0.00993 | -0.018 | -76.59
-8 | -0.714 | 0.01004 | -0.019 | -71.118
-7.5 | -0.659 | 0.0097 | -0.02 | -67.942
-7 | -0.603 | 0.00896 | -0.02 | -67.269
-6.5 | -0.545 | 0.00868 | -0.021 | -62.799
-6 | -0.486 | 0.00845 | -0.022 | -57.525
-5.5 | -0.427 | 0.00821 | -0.022 | -51.993
-5 | -0.367 | 0.00802 | -0.023 | -45.713
-4.5 | -0.306 | 0.00781 | -0.024 | -39.21
-4 | -0.245 | 0.00762 | -0.025 | -32.185
-3.5 | -0.184 | 0.00751 | -0.025 | -24.509
-3 | -0.123 | 0.00734 | -0.026 | -16.686
-2.5 | -0.061 | 0.00527 | -0.027 | -11.516
-2 | 0.001 | 0.00531 | -0.027 | 0.23
-1.5 | 0.063 | 0.00532 | -0.028 | 11.91
-1 | 0.126 | 0.00532 | -0.029 | 23.606
-0.5 | 0.188 | 0.00534 | -0.03 | 35.131
0 | 0.25 | 0.00534 | -0.03 | 46.78
0.5 | 0.312 | 0.00539 | -0.031 | 57.943
1 | 0.374 | 0.00546 | -0.032 | 68.521
1.5 | 0.436 | 0.00547 | -0.033 | 79.755
2 | 0.498 | 0.00554 | -0.033 | 89.997
2.5 | 0.558 | 0.00564 | -0.034 | 98.948
3 | 0.619 | 0.00574 | -0.035 | 107.833
3.5 | 0.681 | 0.00582 | -0.036 | 116.904
4 | 0.742 | 0.00593 | -0.036 | 125.143
4.5 | 0.803 | 0.0068 | -0.037 | 118.077
5 | 0.863 | 0.00721 | -0.038 | 119.805
5.5 | 0.917 | 0.00757 | -0.038 | 121.139
6 | 0.972 | 0.00811 | -0.039 | 119.81
6.5 | 1.025 | 0.0088 | -0.039 | 116.48
7 | 1.077 | 0.00962 | -0.04 | 111.879
7.5 | 1.127 | 0.01062 | -0.04 | 106.088
8 | 1.176 | 0.01188 | -0.041 | 98.939
8.5 | 1.224 | 0.01282 | -0.041 | 95.493
9 | 1.268 | 0.01503 | -0.042 | 84.317
9.5 | 1.312 | 0.01586 | -0.043 | 82.69
10 | 1.354 | 0.01682 | -0.043 | 80.449
10.5 | 1.393 | 0.01784 | -0.044 | 78.057
11 | 1.429 | 0.01891 | -0.044 | 75.559
11.5 | 1.463 | 0.01999 | -0.045 | 73.173
12 | 1.493 | 0.02123 | -0.045 | 70.329
12.5 | 1.52 | 0.02249 | -0.046 | 67.596
13 | 1.544 | 0.02388 | -0.046 | 64.652
13.5 | 1.561 | 0.02536 | -0.047 | 61.576
14 | 1.574 | 0.02702 | -0.048 | 58.247
14.5 | 1.582 | 0.02872 | -0.048 | 55.083
15 | 1.586 | 0.03086 | -0.048 | 51.386
15.5 | 1.585 | 0.03295 | -0.049 | 48.11
16 | 1.581 | 0.03529 | -0.049 | 44.797
16.5 | 1.573 | 0.03754 | -0.05 | 41.897
17 | 1.561 | 0.0402 | -0.05 | 38.818
17.5 | 1.545 | 0.04289 | -0.051 | 36.012
18 | 1.521 | 0.04621 | -0.051 | 32.912
18.5 | 1.495 | 0.04926 | -0.051 | 30.349
19 | 1.465 | 0.05327 | -0.052 | 27.501
19.5 | 1.433 | 0.0571 | -0.052 | 25.101
20 | 1.399 | 0.06121 | -0.052 | 22.861

## 74. Re 5M Mach 0.00 (2)
BIGFOIL.COM POLAR EXPORT
NACA64-418 a=0.0
NACA64-418 a=0.0 |  |  |  | Cl Max: | 1.5698 | at alpha= | 20 | deg
XFOIL ncrit=9 |  |  |  | L/D Max: | 155.773 | at alpha= | 5 | deg
Re: | 5000000 |  |  | Cd Min: | 0.07317 | at alpha= | 20 | deg
Mach: | 0 |  |  | Cl=0 at alpha= | -2.0684 | deg
|  |  |  | @ Cl=0.1, Cd= | 0.0048142
|  |  |  | @ Cl=0.4, Cd= | 0.0047213
|  |  |  | @ Cl=0.6, Cd= | 0.0048873
alpha (deg) | Cl | Cd | Cm | Cl/Cd
-20 | -1.3938 | 0.04892 | -0.0561 | -28.4914
-19.5 | -1.3924 | 0.04374 | -0.0573 | -31.8336
-18 | -1.3564 | 0.03257 | -0.0584 | -41.6457
-17.5 | -1.3446 | 0.02966 | -0.0571 | -45.3338
-17 | -1.3278 | 0.02715 | -0.0558 | -48.9061
-16.5 | -1.3089 | 0.02487 | -0.0543 | -52.6297
-16 | -1.2866 | 0.02292 | -0.0526 | -56.1344
-15.5 | -1.2646 | 0.02107 | -0.0506 | -60.019
-15 | -1.2405 | 0.01947 | -0.0483 | -63.7134
-14.5 | -1.2143 | 0.01808 | -0.0459 | -67.1626
-14 | -1.1887 | 0.01679 | -0.0431 | -70.7981
-13.5 | -1.1618 | 0.0157 | -0.0399 | -74
-13 | -1.1359 | 0.01475 | -0.0361 | -77.0102
-12.5 | -1.1117 | 0.01396 | -0.0314 | -79.6347
-12 | -1.0727 | 0.01321 | -0.0292 | -81.2036
-11.5 | -1.0303 | 0.0125 | -0.0275 | -82.424
-11 | -0.9942 | 0.01128 | -0.025 | -88.1383
-10.5 | -0.9443 | 0.0108 | -0.0244 | -87.4352
-10 | -0.893 | 0.01038 | -0.024 | -86.0308
-9.5 | -0.84 | 0.01002 | -0.0239 | -83.8323
-9 | -0.7868 | 0.00964 | -0.0237 | -81.6183
-8.5 | -0.7323 | 0.00933 | -0.0238 | -78.4887
-8 | -0.6769 | 0.00904 | -0.024 | -74.8783
-7.5 | -0.6217 | 0.00873 | -0.0242 | -71.2142
-7 | -0.5655 | 0.00847 | -0.0245 | -66.7651
-6.5 | -0.5086 | 0.00826 | -0.025 | -61.5738
-6 | -0.4518 | 0.00798 | -0.0254 | -56.6165
-5.5 | -0.3943 | 0.00779 | -0.0259 | -50.6162
-5 | -0.3367 | 0.00757 | -0.0265 | -44.4782
-4.5 | -0.2786 | 0.00738 | -0.0271 | -37.7507
-4 | -0.2206 | 0.0072 | -0.0278 | -30.6389
-3.5 | -0.1626 | 0.00695 | -0.0284 | -23.3957
-3 | -0.1052 | 0.00663 | -0.029 | -15.8673
-2.5 | -0.048 | 0.00626 | -0.0296 | -7.6677
-2 | 0.0076 | 0.00556 | -0.0302 | 1.3669
-1.5 | 0.0632 | 0.00487 | -0.0307 | 12.9774
-1 | 0.1226 | 0.00478 | -0.0316 | 25.6485
-0.5 | 0.1825 | 0.00469 | -0.0326 | 38.9126
0 | 0.2421 | 0.00467 | -0.0335 | 51.8415
0.5 | 0.3023 | 0.00467 | -0.0346 | 64.7323
1 | 0.3625 | 0.00469 | -0.0356 | 77.2921
1.5 | 0.4224 | 0.00474 | -0.0366 | 89.1139
2 | 0.4824 | 0.00477 | -0.0376 | 101.1321
2.5 | 0.5423 | 0.0048 | -0.0386 | 112.9792
3 | 0.6018 | 0.00489 | -0.0396 | 123.0675
3.5 | 0.6614 | 0.00492 | -0.0406 | 134.4309
4 | 0.7203 | 0.00503 | -0.0415 | 143.2008
5 | 0.8365 | 0.00537 | -0.0431 | 155.7728
5.5 | 0.8889 | 0.00599 | -0.0432 | 148.3973
6 | 0.9378 | 0.00682 | -0.0427 | 137.5073
6.5 | 0.9864 | 0.00756 | -0.0422 | 130.4762
7 | 1.0343 | 0.00822 | -0.0415 | 125.8273
8 | 1.1221 | 0.00965 | -0.0388 | 116.2798
8.5 | 1.161 | 0.01039 | -0.0366 | 111.7421
9 | 1.1929 | 0.01111 | -0.0332 | 107.3717
9.5 | 1.2028 | 0.01212 | -0.0262 | 99.2409
10 | 1.218 | 0.01344 | -0.0211 | 90.625
10.5 | 1.238 | 0.01482 | -0.0172 | 83.5358
11 | 1.2584 | 0.01631 | -0.0137 | 77.1551
12 | 1.3147 | 0.01953 | -0.0107 | 67.3169
12.5 | 1.3406 | 0.02133 | -0.0089 | 62.8504
13 | 1.3628 | 0.02345 | -0.0072 | 58.1151
13.5 | 1.3847 | 0.0257 | -0.0056 | 53.8794
14 | 1.4047 | 0.02819 | -0.0042 | 49.8297
14.5 | 1.4233 | 0.03093 | -0.003 | 46.0168
15 | 1.4437 | 0.03364 | -0.0021 | 42.9162
15.5 | 1.4629 | 0.03652 | -0.0013 | 40.0575
16 | 1.4783 | 0.03981 | -0.0006 | 37.1339
16.5 | 1.4911 | 0.04343 | 0 | 34.3334
17 | 1.5068 | 0.04692 | 0.0003 | 32.1142
17.5 | 1.5215 | 0.05059 | 0.0004 | 30.0751
18 | 1.534 | 0.05456 | 0.0003 | 28.1158
18.5 | 1.5434 | 0.05898 | 0 | 26.1682
19 | 1.5488 | 0.06397 | -0.0006 | 24.2113
19.5 | 1.5592 | 0.06854 | -0.0014 | 22.7488
20 | 1.5698 | 0.07317 | -0.0024 | 21.4541

## 75. Re 5M Mach 0.10 (1)
BIGFOIL.COM POLAR EXPORT
NACA64-418 a=0.0
NACA64-418 a=0.0 |  |  |  | Cl Max: | 1.575 | at alpha= | 15 | deg
JavaFoil+Calcfoil stall+Eppler ext transition |  |  |  | L/D Max: | 125.505 | at alpha= | 4 | deg
Re: | 5000000 |  |  | Cd Min: | 0.00527 | at alpha= | -2.5 | deg
Mach: | 0.1 |  |  | Cl=0 at alpha= | -2.0081 | deg
|  |  |  | @ Cl=0.1, Cd= | 0.0053084
|  |  |  | @ Cl=0.4, Cd= | 0.0054655
|  |  |  | @ Cl=0.6, Cd= | 0.0056739
alpha (deg) | Cl | Cd | Cm | Cl/Cd
-18 | -0.82 | 0.1311 | -0.004 | -6.258
-17.5 | -0.84 | 0.12236 | -0.004 | -6.861
-17 | -0.856 | 0.11542 | -0.005 | -7.42
-16.5 | -0.87 | 0.1098 | -0.005 | -7.926
-16 | -0.883 | 0.1026 | -0.006 | -8.607
-15.5 | -0.898 | 0.09147 | -0.006 | -9.822
-15 | -0.919 | 0.0768 | -0.007 | -11.961
-14.5 | -0.982 | 0.04199 | -0.009 | -23.396
-14 | -1.006 | 0.03059 | -0.01 | -32.894
-13.5 | -1.014 | 0.02531 | -0.011 | -40.046
-13 | -1.016 | 0.02107 | -0.012 | -48.226
-12.5 | -1.009 | 0.01861 | -0.012 | -54.188
-12 | -0.995 | 0.01672 | -0.013 | -59.528
-11.5 | -0.976 | 0.01528 | -0.014 | -63.88
-11 | -0.95 | 0.01467 | -0.015 | -64.801
-10.5 | -0.922 | 0.01349 | -0.015 | -68.349
-10 | -0.888 | 0.01259 | -0.016 | -70.544
-9.5 | -0.85 | 0.01195 | -0.017 | -71.141
-9 | -0.808 | 0.01138 | -0.017 | -70.964
-8.5 | -0.762 | 0.01002 | -0.018 | -76.101
-8 | -0.717 | 0.01017 | -0.019 | -70.447
-7.5 | -0.662 | 0.00972 | -0.02 | -68.05
-7 | -0.605 | 0.00898 | -0.02 | -67.404
-6.5 | -0.547 | 0.0087 | -0.021 | -62.88
-6 | -0.488 | 0.00847 | -0.022 | -57.687
-5.5 | -0.429 | 0.00827 | -0.023 | -51.838
-5 | -0.369 | 0.00803 | -0.023 | -45.867
-4.5 | -0.308 | 0.00786 | -0.024 | -39.138
-4 | -0.247 | 0.00768 | -0.025 | -32.125
-3.5 | -0.185 | 0.00752 | -0.025 | -24.615
-3 | -0.123 | 0.0074 | -0.026 | -16.629
-2.5 | -0.061 | 0.00527 | -0.027 | -11.574
-2 | 0.001 | 0.00531 | -0.028 | 0.231
-1.5 | 0.064 | 0.00532 | -0.028 | 11.988
-1 | 0.126 | 0.0053 | -0.029 | 23.79
-0.5 | 0.189 | 0.00536 | -0.03 | 35.183
0 | 0.251 | 0.00537 | -0.031 | 46.8
0.5 | 0.314 | 0.00537 | -0.031 | 58.349
1 | 0.376 | 0.00545 | -0.032 | 68.962
1.5 | 0.438 | 0.00549 | -0.033 | 79.828
2 | 0.501 | 0.00556 | -0.033 | 90.073
2.5 | 0.561 | 0.00561 | -0.034 | 99.9
3 | 0.622 | 0.00571 | -0.035 | 108.949
3.5 | 0.684 | 0.00585 | -0.036 | 116.888
4 | 0.746 | 0.00594 | -0.036 | 125.505
4.5 | 0.807 | 0.0068 | -0.037 | 118.617
5 | 0.868 | 0.00733 | -0.038 | 118.334
5.5 | 0.92 | 0.00761 | -0.038 | 120.948
6 | 0.976 | 0.00819 | -0.039 | 119.18
6.5 | 1.029 | 0.0089 | -0.039 | 115.666
7 | 1.081 | 0.00974 | -0.04 | 110.987
7.5 | 1.132 | 0.01075 | -0.041 | 105.243
8 | 1.18 | 0.01205 | -0.041 | 97.93
8.5 | 1.228 | 0.01302 | -0.042 | 94.335
9 | 1.272 | 0.01521 | -0.042 | 83.609
9.5 | 1.316 | 0.01606 | -0.043 | 81.922
10 | 1.357 | 0.01709 | -0.043 | 79.448
10.5 | 1.396 | 0.01806 | -0.044 | 77.283
11 | 1.432 | 0.01919 | -0.044 | 74.611
11.5 | 1.465 | 0.02038 | -0.045 | 71.873
12 | 1.494 | 0.02158 | -0.046 | 69.249
12.5 | 1.52 | 0.0229 | -0.046 | 66.37
13 | 1.542 | 0.02431 | -0.047 | 63.441
13.5 | 1.558 | 0.02583 | -0.047 | 60.325
14 | 1.568 | 0.02755 | -0.048 | 56.918
14.5 | 1.574 | 0.02933 | -0.048 | 53.675
15 | 1.575 | 0.03153 | -0.049 | 49.94
15.5 | 1.571 | 0.03376 | -0.049 | 46.546
16 | 1.563 | 0.03617 | -0.05 | 43.223
16.5 | 1.551 | 0.03874 | -0.05 | 40.034
17 | 1.535 | 0.04132 | -0.05 | 37.153
17.5 | 1.514 | 0.04458 | -0.051 | 33.973
18 | 1.487 | 0.04761 | -0.051 | 31.233
18.5 | 1.456 | 0.051 | -0.052 | 28.543
19 | 1.42 | 0.05588 | -0.052 | 25.402
19.5 | 1.383 | 0.06007 | -0.052 | 23.022
20 | 1.343 | 0.0648 | -0.052 | 20.734

## 76. Re 5M Mach 0.10 (2)
BIGFOIL.COM POLAR EXPORT
NACA64-418 a=0.0
NACA64-418 a=0.0 |  |  |  | Cl Max: | 1.5605 | at alpha= | 20 | deg
XFOIL ncrit=9 |  |  |  | L/D Max: | 156.234 | at alpha= | 5 | deg
Re: | 5000000 |  |  | Cd Min: | 0.07654 | at alpha= | 20 | deg
Mach: | 0.1 |  |  | Cl=0 at alpha= | -2.0707 | deg
|  |  |  | @ Cl=0.1, Cd= | 0.0048194
|  |  |  | @ Cl=0.4, Cd= | 0.0047291
|  |  |  | @ Cl=0.6, Cd= | 0.0048921
alpha (deg) | Cl | Cd | Cm | Cl/Cd
-20 | -1.3704 | 0.05365 | -0.0568 | -25.5433
-19.5 | -1.3745 | 0.0475 | -0.0586 | -28.9368
-18 | -1.3466 | 0.03475 | -0.0607 | -38.7511
-17.5 | -1.3369 | 0.0315 | -0.0596 | -42.4413
-17 | -1.3218 | 0.02869 | -0.0584 | -46.0718
-16.5 | -1.3043 | 0.02617 | -0.0569 | -49.8395
-16 | -1.283 | 0.02404 | -0.0553 | -53.3694
-15.5 | -1.262 | 0.022 | -0.0533 | -57.3636
-15 | -1.2386 | 0.02024 | -0.051 | -61.1957
-14.5 | -1.2128 | 0.01873 | -0.0486 | -64.7517
-14 | -1.1865 | 0.01736 | -0.0459 | -68.3468
-13.5 | -1.1596 | 0.01616 | -0.0428 | -71.7574
-13 | -1.133 | 0.01511 | -0.0392 | -74.9835
-12.5 | -1.1098 | 0.01419 | -0.0344 | -78.21
-12 | -1.0758 | 0.01346 | -0.0312 | -79.9257
-11.5 | -1.0345 | 0.0127 | -0.0291 | -81.4567
-11 | -0.998 | 0.01153 | -0.0265 | -86.5568
-10.5 | -0.9495 | 0.01094 | -0.0255 | -86.7916
-10 | -0.8986 | 0.01047 | -0.0249 | -85.8262
-9.5 | -0.8452 | 0.01011 | -0.0247 | -83.6004
-9 | -0.7917 | 0.00971 | -0.0244 | -81.5345
-8.5 | -0.7369 | 0.00939 | -0.0244 | -78.4771
-8 | -0.6811 | 0.0091 | -0.0246 | -74.8462
-7.5 | -0.6255 | 0.00878 | -0.0247 | -71.2415
-7 | -0.569 | 0.0085 | -0.025 | -66.9412
-6.5 | -0.5117 | 0.00829 | -0.0253 | -61.725
-6 | -0.4545 | 0.00802 | -0.0257 | -56.6708
-5.5 | -0.3966 | 0.00781 | -0.0262 | -50.781
-5 | -0.3386 | 0.00759 | -0.0268 | -44.6113
-4.5 | -0.2802 | 0.00741 | -0.0274 | -37.8138
-4 | -0.2218 | 0.00722 | -0.028 | -30.7202
-3.5 | -0.1634 | 0.00697 | -0.0286 | -23.4433
-3 | -0.1056 | 0.00666 | -0.0292 | -15.8559
-2.5 | -0.048 | 0.00628 | -0.0298 | -7.6433
-2 | 0.0079 | 0.00559 | -0.0304 | 1.4132
-1.5 | 0.0637 | 0.00488 | -0.0309 | 13.0533
-1 | 0.1236 | 0.00478 | -0.0318 | 25.8577
-0.5 | 0.1838 | 0.0047 | -0.0328 | 39.1064
0 | 0.2438 | 0.00468 | -0.0337 | 52.094
0.5 | 0.3044 | 0.00468 | -0.0348 | 65.0427
1 | 0.365 | 0.0047 | -0.0358 | 77.6596
1.5 | 0.4252 | 0.00475 | -0.0368 | 89.5158
2 | 0.4857 | 0.00478 | -0.0378 | 101.6109
2.5 | 0.546 | 0.00482 | -0.0388 | 113.278
3 | 0.6059 | 0.0049 | -0.0398 | 123.6531
3.5 | 0.6659 | 0.00494 | -0.0408 | 134.7976
4 | 0.7253 | 0.00505 | -0.0417 | 143.6238
4.5 | 0.7843 | 0.00518 | -0.0426 | 151.4093
5 | 0.8421 | 0.00539 | -0.0433 | 156.2338
5.5 | 0.8948 | 0.00603 | -0.0433 | 148.3914
6 | 0.9439 | 0.00686 | -0.0428 | 137.5948
6.5 | 0.9925 | 0.0076 | -0.0421 | 130.5921
7 | 1.0402 | 0.00829 | -0.0413 | 125.4765
7.5 | 1.0851 | 0.00902 | -0.0401 | 120.2993
8 | 1.1267 | 0.00977 | -0.0382 | 115.3224
8.5 | 1.1645 | 0.01052 | -0.0358 | 110.6939
9 | 1.1895 | 0.01125 | -0.0309 | 105.7333
9.5 | 1.2011 | 0.01238 | -0.0245 | 97.0194
10.5 | 1.2362 | 0.0153 | -0.0157 | 80.7974
11 | 1.2565 | 0.01687 | -0.0123 | 74.4813
11.5 | 1.2909 | 0.01831 | -0.0116 | 70.5025
12 | 1.314 | 0.02024 | -0.0094 | 64.9209
12.5 | 1.3387 | 0.02219 | -0.0077 | 60.329
13 | 1.36 | 0.02446 | -0.0059 | 55.601
13.5 | 1.383 | 0.02671 | -0.0044 | 51.7784
14 | 1.4026 | 0.02934 | -0.003 | 47.805
14.5 | 1.4207 | 0.03224 | -0.0018 | 44.0664
15 | 1.4414 | 0.03501 | -0.0009 | 41.1711
15.5 | 1.4599 | 0.03805 | -0.0002 | 38.3679
16 | 1.4737 | 0.04157 | 0.0006 | 35.451
16.5 | 1.4868 | 0.04529 | 0.0011 | 32.8284
17 | 1.5034 | 0.04877 | 0.0014 | 30.8263
17.5 | 1.518 | 0.05256 | 0.0014 | 28.8813
18 | 1.5298 | 0.05673 | 0.0013 | 26.9663
18.5 | 1.5375 | 0.06145 | 0.0009 | 25.0203
19 | 1.5443 | 0.06644 | 0.0002 | 23.2435
19.5 | 1.5529 | 0.07136 | -0.0007 | 21.7615
20 | 1.5605 | 0.07654 | -0.0019 | 20.388

## 77. Re 5M Mach 0.25 (1)
BIGFOIL.COM POLAR EXPORT
NACA64-418 a=0.0
NACA64-418 a=0.0 |  |  |  | Cl Max: | 1.522 | at alpha= | 13.5 | deg
JavaFoil+Calcfoil stall+Eppler ext transition |  |  |  | L/D Max: | 126.056 | at alpha= | 4 | deg
Re: | 5000000 |  |  | Cd Min: | 0.00534 | at alpha= | -2.5 | deg
Mach: | 0.25 |  |  | Cl=0 at alpha= | -2.0078 | deg
|  |  |  | @ Cl=0.1, Cd= | 0.0053608
|  |  |  | @ Cl=0.4, Cd= | 0.0055208
|  |  |  | @ Cl=0.6, Cd= | 0.0057605
alpha (deg) | Cl | Cd | Cm | Cl/Cd
-16.5 | -0.618 | 0.12557 | -0.005 | -4.919
-16 | -0.663 | 0.11525 | -0.005 | -5.751
-15.5 | -0.702 | 0.10989 | -0.005 | -6.384
-15 | -0.736 | 0.10311 | -0.006 | -7.141
-14.5 | -0.766 | 0.09616 | -0.006 | -7.964
-14 | -0.792 | 0.08751 | -0.007 | -9.046
-13.5 | -0.813 | 0.07902 | -0.008 | -10.284
-13 | -0.834 | 0.06747 | -0.009 | -12.365
-12.5 | -0.924 | 0.02775 | -0.012 | -33.301
-12 | -0.937 | 0.02225 | -0.013 | -42.086
-11.5 | -0.941 | 0.01804 | -0.014 | -52.18
-11 | -0.931 | 0.01594 | -0.015 | -58.408
-10.5 | -0.91 | 0.0152 | -0.016 | -59.909
-10 | -0.886 | 0.01369 | -0.016 | -64.746
-9.5 | -0.854 | 0.01279 | -0.017 | -66.738
-9 | -0.815 | 0.01211 | -0.018 | -67.344
-8.5 | -0.772 | 0.01146 | -0.019 | -67.361
-8 | -0.724 | 0.0109 | -0.019 | -66.458
-7.5 | -0.673 | 0.01005 | -0.02 | -66.961
-7 | -0.619 | 0.00977 | -0.021 | -63.412
-6.5 | -0.56 | 0.0089 | -0.022 | -62.955
-6 | -0.501 | 0.00864 | -0.022 | -57.94
-5.5 | -0.44 | 0.0084 | -0.023 | -52.36
-5 | -0.378 | 0.00827 | -0.024 | -45.734
-4.5 | -0.316 | 0.00799 | -0.025 | -39.564
-4 | -0.253 | 0.00776 | -0.025 | -32.612
-3.5 | -0.19 | 0.00764 | -0.026 | -24.883
-3 | -0.126 | 0.00751 | -0.027 | -16.84
-2.5 | -0.063 | 0.00534 | -0.028 | -11.745
-2 | 0.001 | 0.00534 | -0.028 | 0.236
-1.5 | 0.065 | 0.00535 | -0.029 | 12.234
-1 | 0.13 | 0.00537 | -0.03 | 24.154
-0.5 | 0.194 | 0.0054 | -0.031 | 35.919
0 | 0.258 | 0.0054 | -0.031 | 47.759
0.5 | 0.322 | 0.00546 | -0.032 | 59.014
1 | 0.386 | 0.00551 | -0.033 | 70.16
1.5 | 0.451 | 0.00556 | -0.034 | 80.982
2 | 0.515 | 0.00564 | -0.034 | 91.209
2.5 | 0.576 | 0.00573 | -0.035 | 100.543
3 | 0.639 | 0.00581 | -0.036 | 110.065
3.5 | 0.703 | 0.00597 | -0.037 | 117.68
4 | 0.766 | 0.00607 | -0.037 | 126.056
4.5 | 0.829 | 0.00704 | -0.038 | 117.673
5 | 0.883 | 0.00749 | -0.039 | 117.999
5.5 | 0.942 | 0.00797 | -0.039 | 118.127
6 | 0.998 | 0.00861 | -0.04 | 115.897
6.5 | 1.052 | 0.00944 | -0.04 | 111.4
7 | 1.104 | 0.01039 | -0.041 | 106.295
7.5 | 1.155 | 0.01159 | -0.041 | 99.636
8 | 1.204 | 0.01294 | -0.042 | 93.055
8.5 | 1.253 | 0.01393 | -0.043 | 89.897
9 | 1.295 | 0.01632 | -0.043 | 79.363
9.5 | 1.338 | 0.01734 | -0.044 | 77.129
10 | 1.377 | 0.01852 | -0.044 | 74.322
10.5 | 1.412 | 0.01964 | -0.045 | 71.881
11 | 1.443 | 0.02091 | -0.045 | 69.033
11.5 | 1.47 | 0.02229 | -0.046 | 65.952
12 | 1.492 | 0.02374 | -0.047 | 62.845
12.5 | 1.509 | 0.0253 | -0.047 | 59.636
13 | 1.52 | 0.02703 | -0.048 | 56.244
13.5 | 1.522 | 0.02903 | -0.048 | 52.413
14 | 1.515 | 0.03119 | -0.049 | 48.568
14.5 | 1.501 | 0.03354 | -0.049 | 44.751
15 | 1.479 | 0.03638 | -0.05 | 40.635
15.5 | 1.449 | 0.03941 | -0.05 | 36.765
16 | 1.412 | 0.04276 | -0.05 | 33.024
16.5 | 1.368 | 0.04606 | -0.051 | 29.712
17 | 1.317 | 0.05056 | -0.051 | 26.039
17.5 | 1.258 | 0.05575 | -0.051 | 22.564
18 | 1.187 | 0.06165 | -0.051 | 19.25
18.5 | 1.109 | 0.06932 | -0.051 | 15.993

## 78. Re 5M Mach 0.25 (2)
BIGFOIL.COM POLAR EXPORT
NACA64-418 a=0.0
NACA64-418 a=0.0 |  |  |  | Cl Max: | 1.5096 | at alpha= | 19.5 | deg
XFOIL ncrit=9 |  |  |  | L/D Max: | 157.369 | at alpha= | 5 | deg
Re: | 5000000 |  |  | Cd Min: | 0.17755 | at alpha= | -20 | deg
Mach: | 0.25 |  |  | Cl=0 at alpha= | -2.0841 | deg
|  |  |  | @ Cl=0.1, Cd= | 0.0048746
|  |  |  | @ Cl=0.4, Cd= | 0.0047939
|  |  |  | @ Cl=0.6, Cd= | 0.0049371
alpha (deg) | Cl | Cd | Cm | Cl/Cd
-20 | -0.7359 | 0.17755 | 0.0124 | -4.1447
-18 | -1.2484 | 0.05292 | -0.0674 | -23.5903
-17.5 | -1.259 | 0.0461 | -0.069 | -27.3102
-17 | -1.261 | 0.04052 | -0.0696 | -31.1204
-16.5 | -1.2575 | 0.03584 | -0.0693 | -35.0865
-16 | -1.2468 | 0.03208 | -0.0684 | -38.8653
-15.5 | -1.2357 | 0.02859 | -0.0668 | -43.2214
-15 | -1.22 | 0.02563 | -0.0647 | -47.6005
-14.5 | -1.1992 | 0.02319 | -0.0624 | -51.7119
-14 | -1.1767 | 0.021 | -0.0597 | -56.0333
-13.5 | -1.1511 | 0.01915 | -0.0567 | -60.1097
-13 | -1.1239 | 0.01754 | -0.0535 | -64.0764
-12.5 | -1.0973 | 0.01606 | -0.0498 | -68.325
-11.5 | -1.0452 | 0.0138 | -0.0403 | -75.7391
-11 | -1.0108 | 0.01301 | -0.0361 | -77.6941
-10.5 | -0.966 | 0.01227 | -0.0337 | -78.7286
-10 | -0.9266 | 0.01108 | -0.0306 | -83.6282
-9.5 | -0.8735 | 0.01058 | -0.0295 | -82.5614
-9 | -0.8178 | 0.01016 | -0.0287 | -80.4921
-8.5 | -0.7619 | 0.00975 | -0.0281 | -78.1436
-8 | -0.7045 | 0.00939 | -0.0277 | -75.0266
-7.5 | -0.646 | 0.0091 | -0.0276 | -70.989
-7 | -0.588 | 0.00874 | -0.0274 | -67.2769
-6.5 | -0.5288 | 0.00847 | -0.0275 | -62.4321
-6 | -0.4691 | 0.00822 | -0.0277 | -57.0681
-5.5 | -0.4095 | 0.00796 | -0.028 | -51.4447
-5 | -0.349 | 0.00774 | -0.0284 | -45.0904
-4.5 | -0.2888 | 0.00752 | -0.0288 | -38.4043
-4 | -0.2281 | 0.00731 | -0.0294 | -31.2038
-3.5 | -0.1674 | 0.00711 | -0.0299 | -23.5443
-3 | -0.1077 | 0.0068 | -0.0305 | -15.8382
-2.5 | -0.048 | 0.00641 | -0.031 | -7.4883
-2 | 0.0097 | 0.00574 | -0.0315 | 1.6899
-1.5 | 0.0665 | 0.00495 | -0.032 | 13.4343
-1 | 0.1287 | 0.00481 | -0.0329 | 26.7568
-0.5 | 0.191 | 0.00476 | -0.0339 | 40.1261
0 | 0.2531 | 0.00474 | -0.0349 | 53.3966
0.5 | 0.3161 | 0.00474 | -0.0359 | 66.6878
1 | 0.3786 | 0.00477 | -0.037 | 79.3711
1.5 | 0.4412 | 0.00484 | -0.038 | 91.157
2 | 0.5039 | 0.00484 | -0.0391 | 104.1116
2.5 | 0.5663 | 0.00491 | -0.0401 | 115.336
3 | 0.6286 | 0.00496 | -0.041 | 126.7339
3.5 | 0.6909 | 0.00503 | -0.042 | 137.3559
4 | 0.7527 | 0.00514 | -0.0429 | 146.4397
4.5 | 0.814 | 0.00527 | -0.0437 | 154.4592
5 | 0.8734 | 0.00555 | -0.0442 | 157.3694
5.5 | 0.9272 | 0.00624 | -0.0439 | 148.5897
6 | 0.9774 | 0.00707 | -0.043 | 138.2461
6.5 | 1.0249 | 0.00792 | -0.0417 | 129.4066
7 | 1.0723 | 0.00864 | -0.0403 | 124.1088
7.5 | 1.1129 | 0.00952 | -0.0378 | 116.9013
8 | 1.1492 | 0.01034 | -0.0345 | 111.1412
8.5 | 1.1629 | 0.01128 | -0.0273 | 103.094
9 | 1.1791 | 0.01257 | -0.0216 | 93.8027
9.5 | 1.1939 | 0.01427 | -0.0165 | 83.665
10 | 1.2086 | 0.01627 | -0.0121 | 74.284
10.5 | 1.2264 | 0.0183 | -0.0084 | 67.0164
11 | 1.2455 | 0.02027 | -0.0049 | 61.4455
12 | 1.3066 | 0.02466 | -0.0034 | 52.9846
12.5 | 1.3272 | 0.02733 | -0.0015 | 48.562
13 | 1.3506 | 0.02995 | 0 | 45.0952
13.5 | 1.3709 | 0.03295 | 0.0014 | 41.6055
14 | 1.3877 | 0.0363 | 0.0027 | 38.2287
14.5 | 1.4076 | 0.03953 | 0.0037 | 35.6084
15 | 1.4242 | 0.0431 | 0.0047 | 33.0441
15.5 | 1.4383 | 0.04703 | 0.0054 | 30.5826
16 | 1.4517 | 0.05113 | 0.0059 | 28.3923
16.5 | 1.4661 | 0.05531 | 0.0062 | 26.507
17 | 1.4782 | 0.05982 | 0.0062 | 24.7108
17.5 | 1.4865 | 0.0649 | 0.0058 | 22.9045
18 | 1.4929 | 0.07036 | 0.0052 | 21.218
18.5 | 1.5025 | 0.07565 | 0.0042 | 19.8612
19 | 1.507 | 0.08173 | 0.0028 | 18.4388
19.5 | 1.5096 | 0.08821 | 0.0009 | 17.1137
20 | 1.5082 | 0.09547 | -0.0016 | 15.7976

## 79. Re 5M Mach 0.50 (1)
BIGFOIL.COM POLAR EXPORT
NACA64-418 a=0.0
NACA64-418 a=0.0 |  |  |  | Cl Max: | 1.366 | at alpha= | 9.5 | deg
JavaFoil+Calcfoil stall+Eppler ext transition |  |  |  | L/D Max: | 118.858 | at alpha= | 3.5 | deg
Re: | 5000000 |  |  | Cd Min: | 0.00555 | at alpha= | -2 | deg
Mach: | 0.5 |  |  | Cl=0 at alpha= | -2.007 | deg
|  |  |  | @ Cl=0.1, Cd= | 0.0056
|  |  |  | @ Cl=0.4, Cd= | 0.0057789
|  |  |  | @ Cl=0.6, Cd= | 0.0061262
alpha (deg) | Cl | Cd | Cm | Cl/Cd
-20 | -1.026 | 0.16086 | -0.003 | -6.377
-19.5 | -0.996 | 0.15465 | -0.003 | -6.441
-19 | -0.966 | 0.14965 | -0.004 | -6.452
-18.5 | -0.937 | 0.14438 | -0.004 | -6.488
-18 | -0.909 | 0.14013 | -0.004 | -6.486
-17.5 | -0.883 | 0.1439 | -0.005 | -6.133
-17 | -0.854 | 0.13259 | -0.005 | -6.441
-16.5 | -0.823 | 0.12822 | -0.005 | -6.422
-16 | -0.795 | 0.12286 | -0.005 | -6.472
-15.5 | -0.767 | 0.12031 | -0.006 | -6.376
-15 | -0.74 | 0.11787 | -0.006 | -6.277
-14.5 | -0.711 | 0.11044 | -0.007 | -6.441
-14 | -0.682 | 0.10489 | -0.007 | -6.497
-13.5 | -0.654 | 0.1016 | -0.007 | -6.432
-13 | -0.625 | 0.09822 | -0.007 | -6.367
-12.5 | -0.597 | 0.09385 | -0.008 | -6.365
-12 | -0.569 | 0.09293 | -0.008 | -6.121
-11.5 | -0.54 | 0.08515 | -0.008 | -6.343
-11 | -0.512 | 0.07544 | -0.009 | -6.789
-10.5 | -0.484 | 0.07705 | -0.009 | -6.283
-10 | -0.456 | 0.07071 | -0.009 | -6.447
-9.5 | -0.426 | 0.07446 | -0.009 | -5.725
-9 | -0.555 | 0.05877 | -0.011 | -9.449
-8.5 | -0.714 | 0.02135 | -0.019 | -33.44
-8 | -0.732 | 0.0149 | -0.021 | -49.134
-7.5 | -0.701 | 0.01307 | -0.022 | -53.631
-7 | -0.656 | 0.01211 | -0.023 | -54.169
-6.5 | -0.602 | 0.01132 | -0.024 | -53.164
-6 | -0.543 | 0.01063 | -0.025 | -51.092
-5.5 | -0.482 | 0.00933 | -0.026 | -51.692
-5 | -0.419 | 0.00903 | -0.027 | -46.396
-4.5 | -0.351 | 0.00875 | -0.028 | -40.086
-4 | -0.282 | 0.0085 | -0.028 | -33.155
-3.5 | -0.212 | 0.00817 | -0.029 | -25.913
-3 | -0.141 | 0.00795 | -0.03 | -17.745
-2.5 | -0.07 | 0.00773 | -0.031 | -9.054
-2 | 0.001 | 0.00555 | -0.032 | 0.254
-1.5 | 0.073 | 0.00557 | -0.033 | 13.153
-1 | 0.145 | 0.00565 | -0.033 | 25.675
-0.5 | 0.217 | 0.00563 | -0.034 | 38.496
0 | 0.289 | 0.00566 | -0.035 | 51.015
0.5 | 0.36 | 0.00574 | -0.036 | 62.769
1 | 0.432 | 0.00581 | -0.037 | 74.412
1.5 | 0.504 | 0.0059 | -0.038 | 85.428
2 | 0.575 | 0.00606 | -0.038 | 94.978
2.5 | 0.643 | 0.00624 | -0.039 | 103.084
3 | 0.713 | 0.0064 | -0.04 | 111.448
3.5 | 0.778 | 0.00655 | -0.041 | 118.858
4 | 0.841 | 0.00767 | -0.041 | 109.651
4.5 | 0.906 | 0.00837 | -0.042 | 108.282
5 | 0.97 | 0.00903 | -0.043 | 107.392
5.5 | 1.033 | 0.00995 | -0.043 | 103.756
6 | 1.092 | 0.01115 | -0.044 | 97.909
6.5 | 1.148 | 0.0125 | -0.044 | 91.844
7 | 1.201 | 0.01434 | -0.045 | 83.722
7.5 | 1.25 | 0.01626 | -0.046 | 76.852
8 | 1.292 | 0.0195 | -0.046 | 66.239
8.5 | 1.33 | 0.0211 | -0.047 | 63.036
9 | 1.358 | 0.02297 | -0.047 | 59.132
9.5 | 1.366 | 0.02497 | -0.048 | 54.703
10 | 1.343 | 0.02733 | -0.048 | 49.148
10.5 | 1.253 | 0.03056 | -0.049 | 41.003
11 | 0.844 | 0.0373 | -0.049 | 22.636
11.5 | 0.875 | 0.03867 | -0.05 | 22.626
12 | 0.801 | 0.08617 | -0.035 | 9.296
12.5 | 0.93 | 0.04384 | -0.051 | 21.222
13 | 0.92 | 0.06537 | -0.048 | 14.073
13.5 | 0.868 | 0.10178 | -0.028 | 8.529
14 | 0.908 | 0.10474 | -0.036 | 8.669
14.5 | 1.018 | 0.07296 | -0.05 | 13.952

## 80. Re 5M Mach 0.50 (2)
BIGFOIL.COM POLAR EXPORT
NACA64-418 a=0.0
NACA64-418 a=0.0 |  |  |  | Cl Max: | 1.3211 | at alpha= | 14.5 | deg
XFOIL ncrit=9 |  |  |  | L/D Max: | 162.973 | at alpha= | 4.5 | deg
Re: | 5000000 |  |  | Cd Min: | 0.18349 | at alpha= | 19.5 | deg
Mach: | 0.5 |  |  | Cl=0 at alpha= | -2.1534 | deg
|  |  |  | @ Cl=0.1, Cd= | 0.0051497
|  |  |  | @ Cl=0.4, Cd= | 0.00507
|  |  |  | @ Cl=0.6, Cd= | 0.005212
alpha (deg) | Cl | Cd | Cm | Cl/Cd
-15.5 | -0.5825 | 0.13856 | -0.0209 | -4.204
-15 | -0.6073 | 0.12333 | -0.0313 | -4.9242
-14.5 | -0.6549 | 0.10541 | -0.0443 | -6.2129
-14 | -0.7622 | 0.08019 | -0.0643 | -9.5049
-13.5 | -0.7808 | 0.06826 | -0.073 | -11.4386
-13 | -0.8105 | 0.05683 | -0.0806 | -14.2618
-12 | -0.8567 | 0.03946 | -0.0875 | -21.7106
-11 | -0.8851 | 0.02709 | -0.0851 | -32.6726
-10.5 | -0.8886 | 0.02242 | -0.0811 | -39.6343
-10 | -0.8809 | 0.01877 | -0.0759 | -46.9313
-9.5 | -0.8793 | 0.01535 | -0.069 | -57.2834
-9 | -0.8549 | 0.01335 | -0.0625 | -64.0375
-8.5 | -0.8198 | 0.01218 | -0.0559 | -67.3071
-8 | -0.7791 | 0.01141 | -0.0494 | -68.2822
-7.5 | -0.7213 | 0.01075 | -0.0456 | -67.0977
-7 | -0.6599 | 0.01014 | -0.0426 | -65.0789
-6.5 | -0.5949 | 0.00965 | -0.0405 | -61.6477
-6 | -0.5295 | 0.00915 | -0.0387 | -57.8689
-5.5 | -0.4615 | 0.00878 | -0.0376 | -52.5626
-5 | -0.3931 | 0.00841 | -0.0368 | -46.742
-4.5 | -0.3237 | 0.00813 | -0.0364 | -39.8155
-4 | -0.2541 | 0.00784 | -0.0362 | -32.4107
-3.5 | -0.1841 | 0.00761 | -0.0363 | -24.1919
-3 | -0.1146 | 0.00738 | -0.0365 | -15.5285
-2.5 | -0.0463 | 0.00699 | -0.0368 | -6.6237
-2 | 0.0205 | 0.00645 | -0.037 | 3.1783
-1.5 | 0.0803 | 0.00518 | -0.0368 | 15.5019
-1 | 0.1518 | 0.00507 | -0.0377 | 29.9408
-0.5 | 0.2241 | 0.005 | -0.0388 | 44.82
0 | 0.2964 | 0.00499 | -0.0399 | 59.3988
0.5 | 0.3685 | 0.00507 | -0.041 | 72.6824
1 | 0.4414 | 0.00507 | -0.0421 | 87.0611
2 | 0.5865 | 0.0052 | -0.0442 | 112.7885
3 | 0.7324 | 0.00533 | -0.0461 | 137.4109
3.5 | 0.805 | 0.00545 | -0.0468 | 147.7064
4 | 0.8775 | 0.00559 | -0.0474 | 156.9767
4.5 | 0.9485 | 0.00582 | -0.0476 | 162.9725
5 | 1.0151 | 0.00627 | -0.0469 | 161.8979
6 | 1.1162 | 0.00814 | -0.0407 | 137.1253
6.5 | 1.1248 | 0.00952 | -0.031 | 118.1513
7 | 1.1285 | 0.01139 | -0.0221 | 99.0781
7.5 | 1.1373 | 0.01381 | -0.0153 | 82.3534
8 | 1.1448 | 0.01669 | -0.0093 | 68.592
8.5 | 1.1515 | 0.01992 | -0.004 | 57.8062
9 | 1.1593 | 0.02335 | 0.0006 | 49.6488
9.5 | 1.159 | 0.02745 | 0.005 | 42.2222
10 | 1.1638 | 0.0316 | 0.0086 | 36.8291
10.5 | 1.1795 | 0.03535 | 0.0113 | 33.3663
11 | 1.198 | 0.03892 | 0.0139 | 30.7811
11.5 | 1.2707 | 0.04422 | 0.0048 | 28.7359
12 | 1.2582 | 0.04729 | 0.0136 | 26.606
12.5 | 1.275 | 0.05184 | 0.0151 | 24.5949
13 | 1.2926 | 0.05654 | 0.0163 | 22.8617
13.5 | 1.3054 | 0.06186 | 0.0171 | 21.1025
14 | 1.3145 | 0.06776 | 0.0174 | 19.3994
14.5 | 1.3211 | 0.07422 | 0.0172 | 17.7998
15 | 1.3205 | 0.08176 | 0.0159 | 16.1509
15.5 | 1.3143 | 0.09026 | 0.0137 | 14.5613
16 | 1.3011 | 0.1 | 0.0101 | 13.011
16.5 | 1.2835 | 0.11071 | 0.0053 | 11.5934
17 | 1.2642 | 0.12208 | -0.0006 | 10.3555
17.5 | 1.2425 | 0.1342 | -0.0076 | 9.2586
18 | 1.2235 | 0.14633 | -0.0151 | 8.3612
18.5 | 1.2063 | 0.15859 | -0.0231 | 7.6064
19 | 1.1899 | 0.17111 | -0.0317 | 6.954
19.5 | 1.176 | 0.18349 | -0.0404 | 6.4091

## 81. Re 6M Mach 0.00 (1)
BIGFOIL.COM POLAR EXPORT
NACA64-418 a=0.0
NACA64-418 a=0.0 |  |  |  | Cl Max: | 1.588 | at alpha= | 15 | deg
JavaFoil+Calcfoil stall+Eppler ext transition |  |  |  | L/D Max: | 119.659 | at alpha= | 5.5 | deg
Re: | 6000000 |  |  | Cd Min: | 0.00513 | at alpha= | -2.5 | deg
Mach: | 0 |  |  | Cl=0 at alpha= | -2.0081 | deg
|  |  |  | @ Cl=0.1, Cd= | 0.0051941
|  |  |  | @ Cl=0.4, Cd= | 0.0053235
|  |  |  | @ Cl=0.6, Cd= | 0.0055988
alpha (deg) | Cl | Cd | Cm | Cl/Cd
-18.5 | -0.845 | 0.13335 | -0.004 | -6.337
-18 | -0.861 | 0.1263 | -0.004 | -6.82
-17.5 | -0.876 | 0.11938 | -0.004 | -7.34
-17 | -0.89 | 0.1116 | -0.005 | -7.977
-16.5 | -0.903 | 0.10386 | -0.005 | -8.692
-16 | -0.915 | 0.09529 | -0.006 | -9.597
-15.5 | -0.952 | 0.06878 | -0.007 | -13.846
-15 | -1.006 | 0.04052 | -0.009 | -24.821
-14.5 | -1.025 | 0.03118 | -0.01 | -32.864
-14 | -1.034 | 0.02546 | -0.01 | -40.625
-13.5 | -1.035 | 0.02196 | -0.011 | -47.128
-13 | -1.03 | 0.01916 | -0.012 | -53.768
-12.5 | -1.02 | 0.01712 | -0.012 | -59.549
-12 | -1.003 | 0.0156 | -0.013 | -64.318
-11.5 | -0.982 | 0.01434 | -0.014 | -68.474
-11 | -0.954 | 0.01348 | -0.015 | -70.786
-10.5 | -0.924 | 0.01294 | -0.015 | -71.39
-10 | -0.89 | 0.01201 | -0.016 | -74.068
-9.5 | -0.85 | 0.01143 | -0.017 | -74.362
-9 | -0.808 | 0.0101 | -0.017 | -79.98
-8.5 | -0.766 | 0.01032 | -0.018 | -74.226
-8 | -0.714 | 0.00975 | -0.019 | -73.192
-7.5 | -0.659 | 0.00943 | -0.02 | -69.881
-7 | -0.603 | 0.00871 | -0.02 | -69.173
-6.5 | -0.545 | 0.00844 | -0.021 | -64.546
-6 | -0.486 | 0.00823 | -0.022 | -59.091
-5.5 | -0.427 | 0.00802 | -0.022 | -53.245
-5 | -0.367 | 0.00783 | -0.023 | -46.843
-4.5 | -0.306 | 0.00763 | -0.024 | -40.155
-4 | -0.245 | 0.00744 | -0.025 | -32.959
-3.5 | -0.184 | 0.0073 | -0.025 | -25.218
-3 | -0.123 | 0.00714 | -0.026 | -17.163
-2.5 | -0.061 | 0.00513 | -0.027 | -11.845
-2 | 0.001 | 0.00516 | -0.027 | 0.236
-1.5 | 0.063 | 0.0052 | -0.028 | 12.192
-1 | 0.126 | 0.00519 | -0.029 | 24.181
-0.5 | 0.188 | 0.00522 | -0.03 | 35.982
0 | 0.25 | 0.00521 | -0.03 | 47.977
0.5 | 0.312 | 0.00524 | -0.031 | 59.507
1 | 0.374 | 0.00529 | -0.032 | 70.684
1.5 | 0.436 | 0.00537 | -0.033 | 81.273
2 | 0.498 | 0.00545 | -0.033 | 91.409
2.5 | 0.558 | 0.00553 | -0.034 | 100.929
3 | 0.619 | 0.00563 | -0.035 | 110.061
3.5 | 0.681 | 0.00571 | -0.036 | 119.252
4 | 0.742 | 0.00649 | -0.036 | 114.245
4.5 | 0.803 | 0.00687 | -0.037 | 116.81
5 | 0.863 | 0.00725 | -0.038 | 119.059
5.5 | 0.916 | 0.00766 | -0.038 | 119.659
6 | 0.971 | 0.00825 | -0.039 | 117.772
6.5 | 1.025 | 0.00894 | -0.039 | 114.669
7 | 1.077 | 0.00971 | -0.04 | 110.943
7.5 | 1.127 | 0.01073 | -0.04 | 105.089
8 | 1.177 | 0.01176 | -0.041 | 100.02
8.5 | 1.226 | 0.01254 | -0.042 | 97.697
9 | 1.269 | 0.01458 | -0.042 | 87.089
9.5 | 1.314 | 0.01539 | -0.043 | 85.387
10 | 1.355 | 0.01631 | -0.043 | 83.087
10.5 | 1.395 | 0.01725 | -0.044 | 80.857
11 | 1.431 | 0.01826 | -0.044 | 78.389
11.5 | 1.465 | 0.01935 | -0.045 | 75.676
12 | 1.495 | 0.02048 | -0.045 | 73.009
12.5 | 1.522 | 0.02169 | -0.046 | 70.184
13 | 1.546 | 0.02303 | -0.047 | 67.137
13.5 | 1.564 | 0.02444 | -0.047 | 63.979
14 | 1.576 | 0.02604 | -0.048 | 60.539
14.5 | 1.584 | 0.02781 | -0.048 | 56.962
15 | 1.588 | 0.02973 | -0.049 | 53.416
15.5 | 1.588 | 0.03177 | -0.049 | 49.986
16 | 1.583 | 0.03401 | -0.05 | 46.557
16.5 | 1.575 | 0.03636 | -0.05 | 43.315
17 | 1.563 | 0.03874 | -0.05 | 40.348
17.5 | 1.547 | 0.04173 | -0.051 | 37.065
18 | 1.523 | 0.04485 | -0.051 | 33.964
18.5 | 1.498 | 0.04739 | -0.052 | 31.6
19 | 1.467 | 0.05179 | -0.052 | 28.325
19.5 | 1.436 | 0.05493 | -0.052 | 26.149
20 | 1.401 | 0.0596 | -0.053 | 23.513

## 82. Re 6M Mach 0.00 (2)
BIGFOIL.COM POLAR EXPORT
NACA64-418 a=0.0
NACA64-418 a=0.0 |  |  |  | Cl Max: | 1.5904 | at alpha= | 20 | deg
XFOIL ncrit=9 |  |  |  | L/D Max: | 153.849 | at alpha= | 5 | deg
Re: | 6000000 |  |  | Cd Min: | 0.07057 | at alpha= | 20 | deg
Mach: | 0 |  |  | Cl=0 at alpha= | -2.0804 | deg
|  |  |  | @ Cl=0.1, Cd= | 0.0047142
|  |  |  | @ Cl=0.4, Cd= | 0.0045623
|  |  |  | @ Cl=0.6, Cd= | 0.0046991
alpha (deg) | Cl | Cd | Cm | Cl/Cd
-20 | -1.4233 | 0.04569 | -0.057 | -31.1512
-19.5 | -1.4184 | 0.04104 | -0.0577 | -34.5614
-19 | -1.4095 | 0.03705 | -0.058 | -38.0432
-18.5 | -1.3923 | 0.03358 | -0.0589 | -41.4622
-18 | -1.3814 | 0.03073 | -0.0575 | -44.9528
-17.5 | -1.3671 | 0.02799 | -0.0563 | -48.8424
-17 | -1.3492 | 0.0256 | -0.0549 | -52.7031
-16.5 | -1.3289 | 0.02349 | -0.0532 | -56.573
-16 | -1.3058 | 0.02168 | -0.0514 | -60.2306
-15.5 | -1.2832 | 0.01994 | -0.0492 | -64.3531
-15 | -1.2586 | 0.01844 | -0.0468 | -68.2538
-14.5 | -1.232 | 0.01716 | -0.0442 | -71.7949
-14 | -1.2054 | 0.016 | -0.0412 | -75.3375
-13.5 | -1.1781 | 0.01504 | -0.0379 | -78.3311
-12.5 | -1.1198 | 0.0136 | -0.0303 | -82.3382
-12 | -1.0789 | 0.0129 | -0.0284 | -83.6357
-11.5 | -1.036 | 0.01218 | -0.0268 | -85.0575
-11 | -0.9906 | 0.0115 | -0.0255 | -86.1391
-10.5 | -0.9489 | 0.01048 | -0.0237 | -90.5439
-10 | -0.8975 | 0.01003 | -0.0234 | -89.4816
-9.5 | -0.8443 | 0.00967 | -0.0232 | -87.3113
-9 | -0.7901 | 0.00935 | -0.0233 | -84.5027
-8.5 | -0.7358 | 0.009 | -0.0233 | -81.7556
-8 | -0.6801 | 0.00873 | -0.0236 | -77.9038
-7.5 | -0.6242 | 0.00846 | -0.0238 | -73.7825
-7 | -0.5679 | 0.00819 | -0.0242 | -69.3407
-6.5 | -0.5109 | 0.00796 | -0.0246 | -64.1834
-6 | -0.4536 | 0.00775 | -0.0251 | -58.529
-5.5 | -0.3961 | 0.00753 | -0.0257 | -52.6029
-5 | -0.338 | 0.00734 | -0.0263 | -46.049
-4 | -0.2216 | 0.00697 | -0.0276 | -31.7934
-3.5 | -0.1633 | 0.00678 | -0.0283 | -24.0855
-3 | -0.1055 | 0.00649 | -0.0289 | -16.2558
-2.5 | -0.0475 | 0.00618 | -0.0297 | -7.6861
-2 | 0.0091 | 0.00567 | -0.0303 | 1.6049
-1.5 | 0.0638 | 0.00483 | -0.0308 | 13.2091
-1 | 0.1232 | 0.00464 | -0.0317 | 26.5517
-0.5 | 0.1827 | 0.00458 | -0.0326 | 39.8908
0 | 0.2426 | 0.00452 | -0.0336 | 53.6726
0.5 | 0.3028 | 0.00451 | -0.0346 | 67.1397
1 | 0.3628 | 0.00455 | -0.0357 | 79.7363
1.5 | 0.4231 | 0.00457 | -0.0367 | 92.5821
2 | 0.4831 | 0.0046 | -0.0377 | 105.0217
2.5 | 0.5428 | 0.00468 | -0.0387 | 115.9829
3 | 0.6028 | 0.0047 | -0.0398 | 128.2553
3.5 | 0.662 | 0.00481 | -0.0407 | 137.6299
4 | 0.7209 | 0.00492 | -0.0416 | 146.5244
4.5 | 0.7792 | 0.00508 | -0.0425 | 153.3858
5 | 0.8354 | 0.00543 | -0.043 | 153.849
5.5 | 0.8873 | 0.0061 | -0.043 | 145.459
6 | 0.9354 | 0.00697 | -0.0424 | 134.2037
6.5 | 0.9857 | 0.00757 | -0.0421 | 130.2114
7 | 1.0344 | 0.0082 | -0.0415 | 126.1463
8 | 1.1238 | 0.00956 | -0.0391 | 117.5523
8.5 | 1.1647 | 0.01023 | -0.0372 | 113.8514
9 | 1.1997 | 0.01094 | -0.0344 | 109.6618
9.5 | 1.2101 | 0.01186 | -0.0273 | 102.032
10 | 1.2259 | 0.0131 | -0.0221 | 93.5802
10.5 | 1.2492 | 0.0143 | -0.0185 | 87.3566
11 | 1.2725 | 0.01566 | -0.0153 | 81.258
11.5 | 1.295 | 0.01708 | -0.0122 | 75.8197
12.5 | 1.3543 | 0.02034 | -0.0098 | 66.5831
13 | 1.3785 | 0.02229 | -0.0081 | 61.8439
13.5 | 1.401 | 0.02445 | -0.0065 | 57.3006
14 | 1.4206 | 0.0269 | -0.005 | 52.8104
14.5 | 1.4433 | 0.02926 | -0.0039 | 49.3267
15 | 1.464 | 0.03189 | -0.0029 | 45.9078
15.5 | 1.4819 | 0.03482 | -0.002 | 42.5589
16 | 1.496 | 0.03816 | -0.0011 | 39.2034
16.5 | 1.5142 | 0.04124 | -0.0006 | 36.7168
17 | 1.5305 | 0.04458 | -0.0001 | 34.3315
17.5 | 1.5432 | 0.04835 | 0.0001 | 31.9173
18 | 1.5545 | 0.05233 | 0.0002 | 29.7057
18.5 | 1.5638 | 0.05668 | 0.0001 | 27.59
19 | 1.574 | 0.06101 | -0.0003 | 25.799
19.5 | 1.5834 | 0.0656 | -0.001 | 24.1372
20 | 1.5904 | 0.07057 | -0.0019 | 22.5365

## 83. Re 6M Mach 0.10 (1)
BIGFOIL.COM POLAR EXPORT
NACA64-418 a=0.0
NACA64-418 a=0.0 |  |  |  | Cl Max: | 1.577 | at alpha= | 15 | deg
JavaFoil+Calcfoil stall+Eppler ext transition |  |  |  | L/D Max: | 119.483 | at alpha= | 3.5 | deg
Re: | 6000000 |  |  | Cd Min: | 0.00515 | at alpha= | -2.5 | deg
Mach: | 0.1 |  |  | Cl=0 at alpha= | -2.0081 | deg
|  |  |  | @ Cl=0.1, Cd= | 0.0051842
|  |  |  | @ Cl=0.4, Cd= | 0.0053416
|  |  |  | @ Cl=0.6, Cd= | 0.0055848
alpha (deg) | Cl | Cd | Cm | Cl/Cd
-18.5 | -0.802 | 0.13669 | -0.004 | -5.864
-18 | -0.821 | 0.12915 | -0.004 | -6.359
-17.5 | -0.841 | 0.12015 | -0.004 | -7
-17 | -0.858 | 0.11312 | -0.005 | -7.584
-16.5 | -0.872 | 0.10784 | -0.005 | -8.084
-16 | -0.886 | 0.09997 | -0.006 | -8.858
-15.5 | -0.905 | 0.08641 | -0.007 | -10.47
-15 | -0.966 | 0.05022 | -0.008 | -19.241
-14.5 | -0.995 | 0.03651 | -0.009 | -27.246
-14 | -1.013 | 0.02795 | -0.01 | -36.252
-13.5 | -1.019 | 0.02359 | -0.011 | -43.184
-13 | -1.019 | 0.02004 | -0.012 | -50.848
-12.5 | -1.011 | 0.01775 | -0.012 | -56.974
-12 | -0.998 | 0.01601 | -0.013 | -62.309
-11.5 | -0.978 | 0.01467 | -0.014 | -66.67
-11 | -0.953 | 0.0141 | -0.015 | -67.565
-10.5 | -0.924 | 0.01301 | -0.015 | -71.026
-10 | -0.89 | 0.01216 | -0.016 | -73.184
-9.5 | -0.852 | 0.01155 | -0.017 | -73.714
-9 | -0.809 | 0.01102 | -0.018 | -73.452
-8.5 | -0.764 | 0.01018 | -0.018 | -75.037
-8 | -0.717 | 0.00998 | -0.019 | -71.791
-7.5 | -0.662 | 0.00945 | -0.02 | -70
-7 | -0.605 | 0.00873 | -0.02 | -69.312
-6.5 | -0.547 | 0.00847 | -0.021 | -64.639
-6 | -0.488 | 0.00824 | -0.022 | -59.295
-5.5 | -0.429 | 0.00802 | -0.023 | -53.469
-5 | -0.369 | 0.00784 | -0.023 | -47.016
-4.5 | -0.308 | 0.00763 | -0.024 | -40.355
-4 | -0.247 | 0.00744 | -0.025 | -33.132
-3.5 | -0.185 | 0.00733 | -0.025 | -25.246
-3 | -0.123 | 0.00716 | -0.026 | -17.188
-2.5 | -0.061 | 0.00515 | -0.027 | -11.846
-2 | 0.001 | 0.00519 | -0.028 | 0.236
-1.5 | 0.064 | 0.00519 | -0.028 | 12.284
-1 | 0.126 | 0.00518 | -0.029 | 24.365
-0.5 | 0.189 | 0.00523 | -0.03 | 36.058
0 | 0.251 | 0.00523 | -0.031 | 48.034
0.5 | 0.314 | 0.00524 | -0.031 | 59.82
1 | 0.376 | 0.00533 | -0.032 | 70.485
1.5 | 0.438 | 0.00536 | -0.033 | 81.812
2 | 0.501 | 0.00544 | -0.033 | 92.016
2.5 | 0.561 | 0.00554 | -0.034 | 101.208
3 | 0.622 | 0.00561 | -0.035 | 110.863
3.5 | 0.684 | 0.00573 | -0.036 | 119.483
4 | 0.746 | 0.00649 | -0.036 | 114.845
4.5 | 0.807 | 0.0069 | -0.037 | 116.987
5 | 0.868 | 0.00737 | -0.038 | 117.682
5.5 | 0.92 | 0.00771 | -0.038 | 119.334
6 | 0.975 | 0.00832 | -0.039 | 117.276
6.5 | 1.029 | 0.00903 | -0.039 | 113.989
7 | 1.081 | 0.00983 | -0.04 | 109.96
7.5 | 1.132 | 0.01087 | -0.041 | 104.113
8 | 1.181 | 0.01193 | -0.041 | 98.994
8.5 | 1.23 | 0.0127 | -0.042 | 96.832
9 | 1.274 | 0.01475 | -0.042 | 86.344
9.5 | 1.318 | 0.01558 | -0.043 | 84.589
10 | 1.359 | 0.01653 | -0.043 | 82.215
10.5 | 1.398 | 0.01744 | -0.044 | 80.159
11 | 1.434 | 0.01853 | -0.045 | 77.405
11.5 | 1.467 | 0.01966 | -0.045 | 74.616
12 | 1.496 | 0.02081 | -0.046 | 71.883
12.5 | 1.522 | 0.0221 | -0.046 | 68.89
13 | 1.544 | 0.02344 | -0.047 | 65.889
13.5 | 1.56 | 0.02491 | -0.047 | 62.639
14 | 1.571 | 0.02655 | -0.048 | 59.155
14.5 | 1.576 | 0.02841 | -0.048 | 55.49
15 | 1.577 | 0.03058 | -0.049 | 51.561
15.5 | 1.573 | 0.03276 | -0.049 | 48.028
16 | 1.566 | 0.03486 | -0.05 | 44.927
16.5 | 1.554 | 0.03733 | -0.05 | 41.62
17 | 1.537 | 0.04019 | -0.051 | 38.244
17.5 | 1.517 | 0.04296 | -0.051 | 35.316
18 | 1.49 | 0.0459 | -0.051 | 32.453
18.5 | 1.458 | 0.04961 | -0.052 | 29.383
19 | 1.422 | 0.05376 | -0.052 | 26.459
19.5 | 1.386 | 0.05768 | -0.052 | 24.021
20 | 1.345 | 0.06321 | -0.052 | 21.278

## 84. Re 6M Mach 0.10 (2)
BIGFOIL.COM POLAR EXPORT
NACA64-418 a=0.0
NACA64-418 a=0.0 |  |  |  | Cl Max: | 1.583 | at alpha= | 20 | deg
XFOIL ncrit=9 |  |  |  | L/D Max: | 154.029 | at alpha= | 5 | deg
Re: | 6000000 |  |  | Cd Min: | 0.07363 | at alpha= | 20 | deg
Mach: | 0.1 |  |  | Cl=0 at alpha= | -2.0825 | deg
|  |  |  | @ Cl=0.1, Cd= | 0.0047207
|  |  |  | @ Cl=0.4, Cd= | 0.0045714
|  |  |  | @ Cl=0.6, Cd= | 0.0047077
alpha (deg) | Cl | Cd | Cm | Cl/Cd
-20 | -1.4018 | 0.05005 | -0.0581 | -28.008
-19.5 | -1.4018 | 0.04458 | -0.0594 | -31.4446
-19 | -1.3959 | 0.04001 | -0.06 | -34.8888
-18.5 | -1.3813 | 0.036 | -0.0613 | -38.3694
-18 | -1.3725 | 0.03278 | -0.0601 | -41.87
-17.5 | -1.3601 | 0.02972 | -0.059 | -45.7638
-17 | -1.3439 | 0.02706 | -0.0576 | -49.6637
-16.5 | -1.3249 | 0.02473 | -0.056 | -53.5746
-16 | -1.3025 | 0.02274 | -0.0542 | -57.2779
-15.5 | -1.2809 | 0.02081 | -0.052 | -61.5521
-15 | -1.2569 | 0.01917 | -0.0496 | -65.566
-14.5 | -1.2305 | 0.01777 | -0.0471 | -69.2459
-14 | -1.2042 | 0.01648 | -0.0441 | -73.0704
-13.5 | -1.1764 | 0.01542 | -0.0409 | -76.2905
-13 | -1.149 | 0.01454 | -0.0371 | -79.0234
-12.5 | -1.1229 | 0.01383 | -0.0324 | -81.1931
-12 | -1.0828 | 0.01312 | -0.0302 | -82.5305
-11.5 | -1.0404 | 0.01239 | -0.0283 | -83.9709
-11 | -0.9946 | 0.01173 | -0.027 | -84.7911
-10.5 | -0.9538 | 0.01065 | -0.0249 | -89.5587
-10 | -0.9029 | 0.01015 | -0.0243 | -88.9557
-9.5 | -0.8498 | 0.00974 | -0.024 | -87.2485
-9 | -0.7951 | 0.00942 | -0.024 | -84.4055
-8.5 | -0.7405 | 0.00906 | -0.0239 | -81.7329
-8 | -0.6846 | 0.00878 | -0.0241 | -77.9727
-7.5 | -0.628 | 0.00851 | -0.0243 | -73.7955
-7 | -0.5715 | 0.00823 | -0.0246 | -69.4411
-6.5 | -0.514 | 0.00799 | -0.025 | -64.3304
-6 | -0.4563 | 0.00778 | -0.0255 | -58.6504
-5.5 | -0.3984 | 0.00755 | -0.026 | -52.7682
-5 | -0.3399 | 0.00737 | -0.0266 | -46.1194
-4.5 | -0.2816 | 0.00718 | -0.0272 | -39.2201
-4 | -0.2228 | 0.00699 | -0.0278 | -31.8741
-3.5 | -0.1641 | 0.00681 | -0.0285 | -24.0969
-3 | -0.1059 | 0.00651 | -0.0292 | -16.2673
-2.5 | -0.0476 | 0.0062 | -0.0299 | -7.6774
-2 | 0.0094 | 0.0057 | -0.0305 | 1.6491
-1.5 | 0.0644 | 0.00484 | -0.031 | 13.3058
-1 | 0.1241 | 0.00464 | -0.0319 | 26.7457
-0.5 | 0.184 | 0.00459 | -0.0328 | 40.0871
0 | 0.2443 | 0.00453 | -0.0338 | 53.9294
0.5 | 0.3049 | 0.00452 | -0.0348 | 67.4558
1 | 0.3653 | 0.00456 | -0.0359 | 80.1096
1.5 | 0.426 | 0.00458 | -0.0369 | 93.0131
2 | 0.4864 | 0.00461 | -0.038 | 105.5098
2.5 | 0.5465 | 0.00469 | -0.0389 | 116.5245
3 | 0.6069 | 0.00471 | -0.04 | 128.8535
4 | 0.7258 | 0.00494 | -0.0418 | 146.9231
4.5 | 0.7846 | 0.0051 | -0.0427 | 153.8431
5 | 0.841 | 0.00546 | -0.0432 | 154.0293
5.5 | 0.8932 | 0.00613 | -0.0431 | 145.7096
6 | 0.9415 | 0.007 | -0.0425 | 134.5
6.5 | 0.9916 | 0.00763 | -0.0421 | 129.9607
7 | 1.0404 | 0.00826 | -0.0414 | 125.9564
7.5 | 1.0856 | 0.00898 | -0.0402 | 120.8909
8 | 1.1287 | 0.00966 | -0.0386 | 116.8427
8.5 | 1.1684 | 0.01035 | -0.0364 | 112.8889
9 | 1.1976 | 0.01105 | -0.0323 | 108.3801
9.5 | 1.2081 | 0.01211 | -0.0254 | 99.7605
10 | 1.2247 | 0.01344 | -0.0205 | 91.1235
10.5 | 1.248 | 0.01473 | -0.017 | 84.7251
11 | 1.2711 | 0.01618 | -0.0138 | 78.56
11.5 | 1.2931 | 0.01767 | -0.0107 | 73.1805
12 | 1.3292 | 0.01919 | -0.0105 | 69.2652
12.5 | 1.3526 | 0.02117 | -0.0085 | 63.8923
13 | 1.3779 | 0.02313 | -0.0069 | 59.572
13.5 | 1.3988 | 0.02549 | -0.0052 | 54.8764
14 | 1.4187 | 0.02805 | -0.0038 | 50.5775
14.5 | 1.441 | 0.03056 | -0.0027 | 47.1531
15 | 1.4607 | 0.03336 | -0.0017 | 43.786
15.5 | 1.4777 | 0.03646 | -0.0007 | 40.5293
16 | 1.4932 | 0.03979 | 0.0001 | 37.527
16.5 | 1.5102 | 0.04308 | 0.0006 | 35.0557
17 | 1.5253 | 0.04664 | 0.001 | 32.7037
17.5 | 1.5365 | 0.05065 | 0.0012 | 30.3356
18 | 1.5468 | 0.05487 | 0.0013 | 28.1903
18.5 | 1.5577 | 0.05916 | 0.0011 | 26.3303
19 | 1.5675 | 0.0637 | 0.0006 | 24.6075
19.5 | 1.5768 | 0.06843 | -0.0002 | 23.0425
20 | 1.583 | 0.07363 | -0.0012 | 21.4994

## 85. Re 6M Mach 0.25 (1)
BIGFOIL.COM POLAR EXPORT
NACA64-418 a=0.0
NACA64-418 a=0.0 |  |  |  | Cl Max: | 1.524 | at alpha= | 13.5 | deg
JavaFoil+Calcfoil stall+Eppler ext transition |  |  |  | L/D Max: | 119.36 | at alpha= | 3.5 | deg
Re: | 6000000 |  |  | Cd Min: | 0.00519 | at alpha= | -2.5 | deg
Mach: | 0.25 |  |  | Cl=0 at alpha= | -2.0078 | deg
|  |  |  | @ Cl=0.1, Cd= | 0.0052354
|  |  |  | @ Cl=0.4, Cd= | 0.0053672
|  |  |  | @ Cl=0.6, Cd= | 0.0056629
alpha (deg) | Cl | Cd | Cm | Cl/Cd
-17 | -0.57 | 0.12958 | -0.004 | -4.401
-16.5 | -0.618 | 0.12399 | -0.005 | -4.985
-16 | -0.663 | 0.11407 | -0.005 | -5.816
-15.5 | -0.702 | 0.10863 | -0.006 | -6.464
-15 | -0.737 | 0.10151 | -0.006 | -7.261
-14.5 | -0.767 | 0.09492 | -0.007 | -8.076
-14 | -0.794 | 0.08538 | -0.007 | -9.295
-13.5 | -0.818 | 0.0751 | -0.008 | -10.888
-13 | -0.89 | 0.04014 | -0.011 | -22.163
-12.5 | -0.932 | 0.02512 | -0.012 | -37.102
-12 | -0.946 | 0.01973 | -0.013 | -47.935
-11.5 | -0.944 | 0.01721 | -0.014 | -54.854
-11 | -0.933 | 0.01529 | -0.015 | -61.035
-10.5 | -0.912 | 0.0146 | -0.016 | -62.475
-10 | -0.888 | 0.0132 | -0.016 | -67.245
-9.5 | -0.855 | 0.01235 | -0.017 | -69.252
-9 | -0.817 | 0.01171 | -0.018 | -69.768
-8.5 | -0.774 | 0.0111 | -0.019 | -69.703
-8 | -0.726 | 0.00975 | -0.019 | -74.428
-7.5 | -0.676 | 0.00993 | -0.02 | -68.114
-7 | -0.619 | 0.00949 | -0.021 | -65.238
-6.5 | -0.56 | 0.00866 | -0.022 | -64.756
-6 | -0.501 | 0.00842 | -0.022 | -59.425
-5.5 | -0.44 | 0.00817 | -0.023 | -53.829
-5 | -0.378 | 0.00803 | -0.024 | -47.099
-4.5 | -0.316 | 0.00777 | -0.025 | -40.662
-4 | -0.253 | 0.00761 | -0.025 | -33.287
-3.5 | -0.19 | 0.00742 | -0.026 | -25.611
-3 | -0.126 | 0.00724 | -0.027 | -17.465
-2.5 | -0.063 | 0.00519 | -0.028 | -12.081
-2 | 0.001 | 0.00521 | -0.028 | 0.241
-1.5 | 0.065 | 0.00523 | -0.029 | 12.53
-1 | 0.13 | 0.00524 | -0.03 | 24.754
-0.5 | 0.194 | 0.00527 | -0.031 | 36.786
0 | 0.258 | 0.00527 | -0.031 | 48.988
0.5 | 0.322 | 0.00535 | -0.032 | 60.214
1 | 0.386 | 0.00535 | -0.033 | 72.164
1.5 | 0.451 | 0.00543 | -0.034 | 82.958
2 | 0.515 | 0.00553 | -0.034 | 93.042
2.5 | 0.576 | 0.00564 | -0.035 | 102.055
3 | 0.639 | 0.0057 | -0.036 | 112.104
3.5 | 0.703 | 0.00589 | -0.037 | 119.36
4 | 0.766 | 0.00672 | -0.037 | 114.015
4.5 | 0.829 | 0.0072 | -0.038 | 115.033
5 | 0.884 | 0.00752 | -0.039 | 117.502
5.5 | 0.941 | 0.00806 | -0.039 | 116.735
6 | 0.997 | 0.00876 | -0.04 | 113.806
6.5 | 1.052 | 0.00954 | -0.04 | 110.201
7 | 1.105 | 0.01051 | -0.041 | 105.154
7.5 | 1.155 | 0.01177 | -0.041 | 98.108
8 | 1.205 | 0.01274 | -0.042 | 94.613
8.5 | 1.251 | 0.01494 | -0.043 | 83.725
9 | 1.297 | 0.01583 | -0.043 | 81.95
9.5 | 1.34 | 0.01678 | -0.044 | 79.856
10 | 1.379 | 0.01789 | -0.044 | 77.042
10.5 | 1.414 | 0.01897 | -0.045 | 74.527
11 | 1.445 | 0.02019 | -0.046 | 71.592
11.5 | 1.472 | 0.02151 | -0.046 | 68.427
12 | 1.494 | 0.02298 | -0.047 | 65.017
12.5 | 1.511 | 0.0245 | -0.047 | 61.661
13 | 1.522 | 0.02617 | -0.048 | 58.165
13.5 | 1.524 | 0.02817 | -0.048 | 54.092
14 | 1.517 | 0.03025 | -0.049 | 50.148
14.5 | 1.503 | 0.03251 | -0.049 | 46.218
15 | 1.481 | 0.03509 | -0.05 | 42.209
15.5 | 1.451 | 0.03797 | -0.05 | 38.225
16 | 1.414 | 0.04115 | -0.051 | 34.372
16.5 | 1.371 | 0.04437 | -0.051 | 30.894
17 | 1.319 | 0.0487 | -0.051 | 27.088
17.5 | 1.261 | 0.05363 | -0.051 | 23.51
18 | 1.19 | 0.05923 | -0.052 | 20.086
18.5 | 1.11 | 0.06799 | -0.051 | 16.319

## 86. Re 6M Mach 0.25 (2)
BIGFOIL.COM POLAR EXPORT
NACA64-418 a=0.0
NACA64-418 a=0.0 |  |  |  | Cl Max: | 1.5328 | at alpha= | 20 | deg
XFOIL ncrit=9 |  |  |  | L/D Max: | 156.936 | at alpha= | 4.5 | deg
Re: | 6000000 |  |  | Cd Min: | 0.09215 | at alpha= | 20 | deg
Mach: | 0.25 |  |  | Cl=0 at alpha= | -2.0958 | deg
|  |  |  | @ Cl=0.1, Cd= | 0.0047745
|  |  |  | @ Cl=0.4, Cd= | 0.00463
|  |  |  | @ Cl=0.6, Cd= | 0.0047662
alpha (deg) | Cl | Cd | Cm | Cl/Cd
-18.5 | -1.27 | 0.05681 | -0.0665 | -22.3552
-18 | -1.2825 | 0.04955 | -0.0686 | -25.8829
-17.5 | -1.2893 | 0.04326 | -0.0699 | -29.8035
-17 | -1.2889 | 0.0381 | -0.07 | -33.8294
-16.5 | -1.2829 | 0.03378 | -0.0694 | -37.9781
-16 | -1.2706 | 0.03027 | -0.0682 | -41.9756
-15.5 | -1.2579 | 0.02699 | -0.0663 | -46.6062
-15 | -1.2408 | 0.02423 | -0.064 | -51.2092
-14.5 | -1.2188 | 0.02195 | -0.0615 | -55.5262
-14 | -1.1958 | 0.01987 | -0.0586 | -60.1812
-13.5 | -1.1691 | 0.01816 | -0.0555 | -64.3778
-13 | -1.1401 | 0.01673 | -0.0522 | -68.147
-12.5 | -1.112 | 0.01542 | -0.0484 | -72.1141
-12 | -1.0827 | 0.01437 | -0.0441 | -75.3445
-11.5 | -1.0581 | 0.01349 | -0.0385 | -78.4359
-11 | -1.0177 | 0.01269 | -0.0353 | -80.197
-10.5 | -0.9719 | 0.01195 | -0.0329 | -81.3305
-10 | -0.9273 | 0.01103 | -0.0305 | -84.0707
-9.5 | -0.8781 | 0.01026 | -0.0288 | -85.5848
-9 | -0.823 | 0.0098 | -0.028 | -83.9796
-8.5 | -0.7658 | 0.00943 | -0.0275 | -81.2089
-8 | -0.7085 | 0.00906 | -0.0272 | -78.2009
-7.5 | -0.6498 | 0.00875 | -0.027 | -74.2629
-7 | -0.5908 | 0.00847 | -0.027 | -69.7521
-6.5 | -0.5315 | 0.00817 | -0.0271 | -65.0551
-6 | -0.4715 | 0.00795 | -0.0274 | -59.3082
-5.5 | -0.4114 | 0.00769 | -0.0277 | -53.498
-5 | -0.3508 | 0.0075 | -0.0281 | -46.7733
-4.5 | -0.2901 | 0.00728 | -0.0286 | -39.8489
-4 | -0.2292 | 0.00711 | -0.0292 | -32.2363
-3.5 | -0.1684 | 0.00692 | -0.0298 | -24.3353
-3 | -0.108 | 0.00662 | -0.0304 | -16.3142
-2.5 | -0.0477 | 0.00633 | -0.0311 | -7.5355
-2 | 0.0113 | 0.00585 | -0.0316 | 1.9316
-1.5 | 0.0675 | 0.00488 | -0.032 | 13.832
-1 | 0.1291 | 0.00468 | -0.0329 | 27.5855
-0.5 | 0.1912 | 0.00464 | -0.0339 | 41.2069
0 | 0.2538 | 0.00457 | -0.0349 | 55.5361
0.5 | 0.3164 | 0.00458 | -0.036 | 69.083
1 | 0.3791 | 0.00463 | -0.037 | 81.879
1.5 | 0.442 | 0.00463 | -0.0381 | 95.4644
2 | 0.5047 | 0.00469 | -0.0392 | 107.6119
2.5 | 0.5671 | 0.00474 | -0.0402 | 119.6414
3 | 0.6298 | 0.00479 | -0.0412 | 131.4823
3.5 | 0.6918 | 0.00488 | -0.0422 | 141.7623
4 | 0.7534 | 0.00501 | -0.043 | 150.3792
4.5 | 0.8145 | 0.00519 | -0.0438 | 156.9364
5 | 0.8721 | 0.00562 | -0.0441 | 155.1779
5.5 | 0.9254 | 0.00632 | -0.0437 | 146.4241
6 | 0.9749 | 0.0072 | -0.0427 | 135.4028
6.5 | 1.0245 | 0.00793 | -0.0417 | 129.1929
7 | 1.0717 | 0.00865 | -0.0403 | 123.896
7.5 | 1.1146 | 0.00942 | -0.0381 | 118.3227
8 | 1.1528 | 0.0102 | -0.0351 | 113.0196
8.5 | 1.1695 | 0.01105 | -0.0283 | 105.8371
9 | 1.1849 | 0.01231 | -0.0223 | 96.2551
9.5 | 1.199 | 0.014 | -0.017 | 85.6429
10 | 1.2179 | 0.01577 | -0.0129 | 77.2289
10.5 | 1.2397 | 0.01757 | -0.0095 | 70.5578
11 | 1.2631 | 0.0194 | -0.0065 | 65.1082
11.5 | 1.2797 | 0.02129 | -0.0026 | 60.108
12 | 1.3225 | 0.02353 | -0.0042 | 56.2048
12.5 | 1.3456 | 0.02597 | -0.0024 | 51.8136
13 | 1.3679 | 0.02866 | -0.0008 | 47.7285
13.5 | 1.3872 | 0.0317 | 0.0007 | 43.7603
14 | 1.409 | 0.0346 | 0.002 | 40.7225
14.5 | 1.4282 | 0.03782 | 0.0031 | 37.7631
15 | 1.4432 | 0.04145 | 0.0042 | 34.8179
15.5 | 1.4599 | 0.04508 | 0.0051 | 32.3846
16 | 1.4752 | 0.04894 | 0.0057 | 30.143
16.5 | 1.488 | 0.05313 | 0.0062 | 28.0068
17 | 1.4978 | 0.05779 | 0.0064 | 25.918
17.5 | 1.5069 | 0.06266 | 0.0062 | 24.0488
18 | 1.5177 | 0.06756 | 0.0058 | 22.4645
18.5 | 1.5253 | 0.07294 | 0.005 | 20.9117
19 | 1.5293 | 0.07896 | 0.0037 | 19.368
19.5 | 1.5308 | 0.08547 | 0.002 | 17.9104
20 | 1.5328 | 0.09215 | -0.0002 | 16.6337

## 87. Re 6M Mach 0.50 (1)
BIGFOIL.COM POLAR EXPORT
NACA64-418 a=0.0
NACA64-418 a=0.0 |  |  |  | Cl Max: | 1.368 | at alpha= | 9.5 | deg
JavaFoil+Calcfoil stall+Eppler ext transition |  |  |  | L/D Max: | 113.671 | at alpha= | 3.5 | deg
Re: | 6000000 |  |  | Cd Min: | 0.00541 | at alpha= | -2 | deg
Mach: | 0.5 |  |  | Cl=0 at alpha= | -2.007 | deg
|  |  |  | @ Cl=0.1, Cd= | 0.00543
|  |  |  | @ Cl=0.4, Cd= | 0.0056189
|  |  |  | @ Cl=0.6, Cd= | 0.0059978
alpha (deg) | Cl | Cd | Cm | Cl/Cd
-20 | -1.027 | 0.15878 | -0.003 | -6.468
-19.5 | -0.997 | 0.15134 | -0.003 | -6.591
-19 | -0.968 | 0.1456 | -0.004 | -6.648
-18.5 | -0.937 | 0.14247 | -0.004 | -6.579
-18 | -0.909 | 0.13722 | -0.004 | -6.625
-17.5 | -0.883 | 0.13954 | -0.005 | -6.328
-17 | -0.855 | 0.13092 | -0.005 | -6.529
-16.5 | -0.824 | 0.12575 | -0.005 | -6.556
-16 | -0.795 | 0.11847 | -0.005 | -6.714
-15.5 | -0.767 | 0.11574 | -0.006 | -6.631
-15 | -0.74 | 0.11584 | -0.006 | -6.39
-14.5 | -0.712 | 0.10655 | -0.007 | -6.68
-14 | -0.682 | 0.10215 | -0.007 | -6.674
-13.5 | -0.654 | 0.09417 | -0.007 | -6.942
-13 | -0.626 | 0.08741 | -0.007 | -7.158
-12.5 | -0.598 | 0.08053 | -0.008 | -7.428
-12 | -0.569 | 0.08962 | -0.008 | -6.348
-11.5 | -0.54 | 0.08346 | -0.008 | -6.475
-11 | -0.512 | 0.0734 | -0.009 | -6.982
-10.5 | -0.484 | 0.07739 | -0.009 | -6.256
-10 | -0.456 | 0.06944 | -0.009 | -6.566
-9.5 | -0.426 | 0.07459 | -0.009 | -5.716
-9 | -0.556 | 0.05799 | -0.011 | -9.589
-8.5 | -0.725 | 0.01847 | -0.02 | -39.275
-8 | -0.734 | 0.01435 | -0.021 | -51.165
-7.5 | -0.702 | 0.01267 | -0.022 | -55.427
-7 | -0.657 | 0.01171 | -0.023 | -56.101
-6.5 | -0.603 | 0.01096 | -0.024 | -54.987
-6 | -0.544 | 0.0103 | -0.025 | -52.81
-5.5 | -0.485 | 0.00913 | -0.026 | -53.155
-5 | -0.419 | 0.00877 | -0.027 | -47.776
-4.5 | -0.351 | 0.00848 | -0.028 | -41.388
-4 | -0.282 | 0.0082 | -0.028 | -34.358
-3.5 | -0.212 | 0.00793 | -0.029 | -26.708
-3 | -0.141 | 0.00773 | -0.03 | -18.252
-2.5 | -0.07 | 0.00754 | -0.031 | -9.278
-2 | 0.001 | 0.00541 | -0.032 | 0.26
-1.5 | 0.073 | 0.00543 | -0.033 | 13.481
-1 | 0.145 | 0.00543 | -0.033 | 26.707
-0.5 | 0.217 | 0.00549 | -0.034 | 39.461
0 | 0.289 | 0.00552 | -0.035 | 52.291
0.5 | 0.36 | 0.00558 | -0.036 | 64.536
1 | 0.432 | 0.00565 | -0.037 | 76.472
1.5 | 0.504 | 0.00578 | -0.038 | 87.086
2 | 0.575 | 0.00595 | -0.038 | 96.698
2.5 | 0.643 | 0.00608 | -0.039 | 105.74
3 | 0.713 | 0.00629 | -0.04 | 113.451
3.5 | 0.777 | 0.00683 | -0.041 | 113.671
4 | 0.841 | 0.0078 | -0.041 | 107.713
4.5 | 0.906 | 0.00841 | -0.042 | 107.72
5 | 0.97 | 0.00916 | -0.043 | 105.834
5.5 | 1.032 | 0.01009 | -0.043 | 102.275
6 | 1.092 | 0.01125 | -0.044 | 97.068
6.5 | 1.148 | 0.01263 | -0.044 | 90.957
7 | 1.201 | 0.01444 | -0.045 | 83.162
7.5 | 1.251 | 0.01589 | -0.046 | 78.722
8 | 1.293 | 0.01894 | -0.046 | 68.291
8.5 | 1.332 | 0.02043 | -0.047 | 65.219
9 | 1.36 | 0.02221 | -0.047 | 61.245
9.5 | 1.368 | 0.02413 | -0.048 | 56.677
10 | 1.345 | 0.02645 | -0.049 | 50.858
10.5 | 1.255 | 0.02956 | -0.049 | 42.453
11 | 0.846 | 0.03597 | -0.049 | 23.515
11.5 | 0.877 | 0.03725 | -0.05 | 23.531
12 | 0.886 | 0.04876 | -0.049 | 18.178
12.5 | 0.934 | 0.04216 | -0.051 | 22.151
13 | 0.951 | 0.051 | -0.051 | 18.649
13.5 | 0.868 | 0.09923 | -0.028 | 8.75
14 | 1.004 | 0.05879 | -0.051 | 17.076
14.5 | 1.027 | 0.0671 | -0.051 | 15.302

## 88. Re 6M Mach 0.50 (2)
BIGFOIL.COM POLAR EXPORT
NACA64-418 a=0.0
NACA64-418 a=0.0 |  |  |  | Cl Max: | 1.3464 | at alpha= | 15 | deg
XFOIL ncrit=9 |  |  |  | L/D Max: | 166.977 | at alpha= | 4.5 | deg
Re: | 6000000 |  |  | Cd Min: | 0.19445 | at alpha= | 20 | deg
Mach: | 0.5 |  |  | Cl=0 at alpha= | -2.1581 | deg
|  |  |  | @ Cl=0.1, Cd= | 0.0052387
|  |  |  | @ Cl=0.4, Cd= | 0.0048566
|  |  |  | @ Cl=0.6, Cd= | 0.0050164
alpha (deg) | Cl | Cd | Cm | Cl/Cd
-16 | -0.5781 | 0.15069 | -0.0131 | -3.8364
-15.5 | -0.589 | 0.13722 | -0.0219 | -4.2924
-15 | -0.6238 | 0.12041 | -0.0336 | -5.1806
-14.5 | -0.6848 | 0.10078 | -0.0483 | -6.795
-12.5 | -0.8561 | 0.0456 | -0.0868 | -18.7741
-12 | -0.8885 | 0.03709 | -0.0889 | -23.9552
-11.5 | -0.9083 | 0.03047 | -0.0881 | -29.8096
-11 | -0.9281 | 0.02457 | -0.0849 | -37.7737
-10 | -0.9232 | 0.01679 | -0.0739 | -54.9851
-9.5 | -0.9077 | 0.01418 | -0.0671 | -64.0127
-9 | -0.8779 | 0.01258 | -0.0604 | -69.7854
-8.5 | -0.85 | 0.01152 | -0.0521 | -73.7847
-8 | -0.7934 | 0.01087 | -0.0477 | -72.9899
-7.5 | -0.7323 | 0.01025 | -0.0443 | -71.4439
-7 | -0.6684 | 0.00971 | -0.0416 | -68.8363
-6.5 | -0.6018 | 0.00925 | -0.0396 | -65.0595
-6 | -0.5344 | 0.00883 | -0.0381 | -60.521
-5.5 | -0.4657 | 0.00844 | -0.037 | -55.1777
-5 | -0.3961 | 0.00814 | -0.0364 | -48.6609
-4.5 | -0.3264 | 0.00784 | -0.036 | -41.6327
-4 | -0.256 | 0.00759 | -0.0359 | -33.7286
-3.5 | -0.1859 | 0.00738 | -0.0361 | -25.1897
-3 | -0.1155 | 0.00714 | -0.0364 | -16.1765
-2.5 | -0.0465 | 0.00681 | -0.0367 | -6.8282
-2 | 0.0215 | 0.00641 | -0.0371 | 3.3541
-1.5 | 0.0837 | 0.00535 | -0.0371 | 15.6449
-1 | 0.1525 | 0.00488 | -0.0378 | 31.25
-0.5 | 0.2249 | 0.00484 | -0.0389 | 46.4669
0 | 0.2969 | 0.00484 | -0.04 | 61.343
0.5 | 0.3698 | 0.00484 | -0.0411 | 76.405
1 | 0.4427 | 0.00488 | -0.0423 | 90.7172
1.5 | 0.5152 | 0.00495 | -0.0434 | 104.0808
2 | 0.5883 | 0.00501 | -0.0445 | 117.4251
2.5 | 0.6615 | 0.00505 | -0.0455 | 130.9901
3 | 0.734 | 0.00518 | -0.0464 | 141.6988
3.5 | 0.8076 | 0.00524 | -0.0472 | 154.1221
4 | 0.8798 | 0.0054 | -0.0478 | 162.9259
4.5 | 0.9501 | 0.00569 | -0.0478 | 166.9772
5 | 1.012 | 0.00636 | -0.0466 | 159.1195
5.5 | 1.0687 | 0.00714 | -0.0445 | 149.6779
6 | 1.1135 | 0.00817 | -0.0404 | 136.2913
6.5 | 1.122 | 0.00951 | -0.0307 | 117.9811
7 | 1.1288 | 0.0113 | -0.0221 | 99.8938
7.5 | 1.1391 | 0.01365 | -0.0154 | 83.4505
8 | 1.1501 | 0.01636 | -0.0096 | 70.2995
8.5 | 1.1586 | 0.01949 | -0.0044 | 59.4459
9 | 1.166 | 0.02291 | 0.0003 | 50.8948
9.5 | 1.1636 | 0.02709 | 0.0049 | 42.9531
10 | 1.1749 | 0.03087 | 0.0083 | 38.0596
10.5 | 1.1956 | 0.03429 | 0.0109 | 34.8673
11 | 1.2164 | 0.03783 | 0.0134 | 32.1544
11.5 | 1.2341 | 0.04119 | 0.0166 | 29.9612
13.5 | 1.3276 | 0.05999 | 0.0177 | 22.1304
14 | 1.3387 | 0.06558 | 0.0183 | 20.4132
14.5 | 1.3456 | 0.07191 | 0.0183 | 18.7123
15 | 1.3464 | 0.07914 | 0.0175 | 17.0129
15.5 | 1.3387 | 0.08766 | 0.0154 | 15.2715
16 | 1.3238 | 0.09743 | 0.012 | 13.5872
16.5 | 1.3049 | 0.10814 | 0.0073 | 12.0668
17 | 1.2851 | 0.11948 | 0.0016 | 10.7558
17.5 | 1.2629 | 0.13153 | -0.0053 | 9.6016
18 | 1.2437 | 0.14363 | -0.0127 | 8.6591
18.5 | 1.226 | 0.15583 | -0.0207 | 7.8675
19 | 1.2072 | 0.16855 | -0.0294 | 7.1623
19.5 | 1.1888 | 0.18153 | -0.0387 | 6.5488
20 | 1.1731 | 0.19445 | -0.048 | 6.0329

## 89. Re 7M Mach 0.00 (1)
BIGFOIL.COM POLAR EXPORT
NACA64-418 a=0.0
NACA64-418 a=0.0 |  |  |  | Cl Max: | 1.59 | at alpha= | 15 | deg
JavaFoil+Calcfoil stall+Eppler ext transition |  |  |  | L/D Max: | 118.214 | at alpha= | 5.5 | deg
Re: | 7000000 |  |  | Cd Min: | 0.00506 | at alpha= | -2.5 | deg
Mach: | 0 |  |  | Cl=0 at alpha= | -2.0081 | deg
|  |  |  | @ Cl=0.1, Cd= | 0.0050841
|  |  |  | @ Cl=0.4, Cd= | 0.0052493
|  |  |  | @ Cl=0.6, Cd= | 0.005517
alpha (deg) | Cl | Cd | Cm | Cl/Cd
-19 | -0.83 | 0.13577 | -0.003 | -6.116
-18.5 | -0.846 | 0.13156 | -0.004 | -6.431
-18 | -0.863 | 0.12415 | -0.004 | -6.948
-17.5 | -0.878 | 0.11761 | -0.004 | -7.461
-17 | -0.892 | 0.10908 | -0.005 | -8.181
-16.5 | -0.906 | 0.10092 | -0.005 | -8.974
-16 | -0.919 | 0.09117 | -0.006 | -10.084
-15.5 | -0.988 | 0.04943 | -0.008 | -19.991
-15 | -1.015 | 0.03656 | -0.009 | -27.752
-14.5 | -1.031 | 0.02894 | -0.01 | -35.613
-14 | -1.038 | 0.02404 | -0.01 | -43.197
-13.5 | -1.038 | 0.02092 | -0.011 | -49.626
-13 | -1.033 | 0.01838 | -0.012 | -56.208
-12.5 | -1.022 | 0.01649 | -0.012 | -61.972
-12 | -1.005 | 0.01505 | -0.013 | -66.772
-11.5 | -0.984 | 0.01386 | -0.014 | -70.978
-11 | -0.956 | 0.01306 | -0.015 | -73.221
-10.5 | -0.925 | 0.01256 | -0.015 | -73.699
-10 | -0.891 | 0.01167 | -0.016 | -76.372
-9.5 | -0.852 | 0.01111 | -0.017 | -76.671
-9 | -0.809 | 0.00981 | -0.017 | -82.454
-8.5 | -0.766 | 0.01007 | -0.018 | -76.076
-8 | -0.714 | 0.00963 | -0.019 | -74.11
-7.5 | -0.659 | 0.00919 | -0.02 | -71.698
-7 | -0.603 | 0.0085 | -0.02 | -70.907
-6.5 | -0.545 | 0.00824 | -0.021 | -66.146
-6 | -0.486 | 0.00801 | -0.022 | -60.67
-5.5 | -0.427 | 0.00777 | -0.022 | -54.932
-5 | -0.367 | 0.00765 | -0.023 | -47.923
-4.5 | -0.306 | 0.00746 | -0.024 | -41.038
-4 | -0.245 | 0.00733 | -0.025 | -33.466
-3.5 | -0.184 | 0.00714 | -0.025 | -25.787
-3 | -0.123 | 0.00698 | -0.026 | -17.542
-2.5 | -0.061 | 0.00506 | -0.027 | -11.997
-2 | 0.001 | 0.00506 | -0.027 | 0.241
-1.5 | 0.063 | 0.00509 | -0.028 | 12.46
-1 | 0.126 | 0.00508 | -0.029 | 24.707
-0.5 | 0.188 | 0.00511 | -0.03 | 36.742
0 | 0.25 | 0.00512 | -0.03 | 48.834
0.5 | 0.312 | 0.00515 | -0.031 | 60.576
1 | 0.374 | 0.00522 | -0.032 | 71.706
1.5 | 0.436 | 0.00529 | -0.033 | 82.437
2 | 0.498 | 0.00537 | -0.033 | 92.724
2.5 | 0.558 | 0.0054 | -0.034 | 103.224
3 | 0.619 | 0.00557 | -0.035 | 111.239
3.5 | 0.681 | 0.00624 | -0.036 | 109.01
4 | 0.742 | 0.00655 | -0.036 | 113.222
4.5 | 0.803 | 0.0069 | -0.037 | 116.307
5 | 0.863 | 0.00733 | -0.038 | 117.839
5.5 | 0.916 | 0.00775 | -0.038 | 118.214
6 | 0.971 | 0.00835 | -0.039 | 116.321
6.5 | 1.025 | 0.00898 | -0.039 | 114.093
7 | 1.077 | 0.00981 | -0.04 | 109.785
7.5 | 1.128 | 0.0108 | -0.04 | 104.387
8 | 1.178 | 0.01158 | -0.041 | 101.694
8.5 | 1.227 | 0.0123 | -0.042 | 99.711
9 | 1.271 | 0.01419 | -0.042 | 89.592
9.5 | 1.315 | 0.01497 | -0.043 | 87.86
10 | 1.357 | 0.01587 | -0.043 | 85.5
10.5 | 1.396 | 0.01675 | -0.044 | 83.359
11 | 1.433 | 0.01777 | -0.044 | 80.634
11.5 | 1.466 | 0.01879 | -0.045 | 78.039
12 | 1.497 | 0.01987 | -0.046 | 75.34
12.5 | 1.524 | 0.02103 | -0.046 | 72.466
13 | 1.548 | 0.02241 | -0.047 | 69.072
13.5 | 1.566 | 0.0237 | -0.047 | 66.066
14 | 1.578 | 0.02536 | -0.048 | 62.242
14.5 | 1.587 | 0.02697 | -0.048 | 58.826
15 | 1.59 | 0.029 | -0.049 | 54.827
15.5 | 1.59 | 0.031 | -0.049 | 51.286
16 | 1.585 | 0.03313 | -0.05 | 47.853
16.5 | 1.577 | 0.03525 | -0.05 | 44.741
17 | 1.565 | 0.03789 | -0.05 | 41.3
17.5 | 1.549 | 0.04044 | -0.051 | 38.301
18 | 1.525 | 0.04344 | -0.051 | 35.119
18.5 | 1.499 | 0.04647 | -0.052 | 32.263
19 | 1.469 | 0.05012 | -0.052 | 29.319
19.5 | 1.438 | 0.05377 | -0.052 | 26.74
20 | 1.403 | 0.05843 | -0.053 | 24.004

## 90. Re 7M Mach 0.00 (2)
BIGFOIL.COM POLAR EXPORT
NACA64-418 a=0.0
NACA64-418 a=0.0 |  |  |  | Cl Max: | 1.6085 | at alpha= | 20 | deg
XFOIL ncrit=9 |  |  |  | L/D Max: | 153.669 | at alpha= | 4.5 | deg
Re: | 7000000 |  |  | Cd Min: | 0.0683 | at alpha= | 20 | deg
Mach: | 0 |  |  | Cl=0 at alpha= | -2.0862 | deg
|  |  |  | @ Cl=0.1, Cd= | 0.0047966
|  |  |  | @ Cl=0.4, Cd= | 0.0044361
|  |  |  | @ Cl=0.6, Cd= | 0.0046152
alpha (deg) | Cl | Cd | Cm | Cl/Cd
-20 | -1.4426 | 0.04363 | -0.0574 | -33.0644
-19.5 | -1.4363 | 0.03923 | -0.058 | -36.6123
-18.5 | -1.4133 | 0.03218 | -0.058 | -43.9186
-18 | -1.3997 | 0.02934 | -0.057 | -47.7062
-17.5 | -1.3843 | 0.02673 | -0.0556 | -51.7883
-17 | -1.3662 | 0.02442 | -0.0541 | -55.9459
-16.5 | -1.3448 | 0.02245 | -0.0523 | -59.902
-16 | -1.3212 | 0.02073 | -0.0504 | -63.7337
-15.5 | -1.2979 | 0.01909 | -0.048 | -67.9885
-15 | -1.2729 | 0.01767 | -0.0455 | -72.0374
-14.5 | -1.2461 | 0.01647 | -0.0428 | -75.6588
-14 | -1.2198 | 0.01539 | -0.0395 | -79.2593
-13.5 | -1.1931 | 0.0145 | -0.0358 | -82.2828
-13 | -1.1679 | 0.01382 | -0.0312 | -84.508
-12.5 | -1.1287 | 0.01317 | -0.029 | -85.7024
-12 | -1.085 | 0.01258 | -0.0275 | -86.248
-11.5 | -1.0402 | 0.01193 | -0.0262 | -87.192
-11 | -0.9936 | 0.01132 | -0.0251 | -87.7739
-10.5 | -0.9503 | 0.01037 | -0.0235 | -91.6393
-10 | -0.9004 | 0.00982 | -0.023 | -91.6904
-9.5 | -0.8476 | 0.0094 | -0.0228 | -90.1702
-9 | -0.793 | 0.00909 | -0.0228 | -87.2387
-8.5 | -0.7383 | 0.00876 | -0.023 | -84.2808
-8 | -0.6827 | 0.00848 | -0.0232 | -80.5071
-7.5 | -0.6262 | 0.00824 | -0.0236 | -75.9951
-7 | -0.5697 | 0.00798 | -0.0239 | -71.391
-6.5 | -0.5126 | 0.00774 | -0.0244 | -66.2274
-6 | -0.455 | 0.00756 | -0.0249 | -60.1852
-5.5 | -0.3973 | 0.00733 | -0.0255 | -54.2019
-5 | -0.3392 | 0.00717 | -0.0261 | -47.3082
-4.5 | -0.281 | 0.00697 | -0.0268 | -40.3156
-4 | -0.2224 | 0.0068 | -0.0275 | -32.7059
-3.5 | -0.164 | 0.00663 | -0.0282 | -24.736
-3 | -0.1057 | 0.00636 | -0.0289 | -16.6195
-2.5 | -0.0475 | 0.0061 | -0.0296 | -7.7869
-2 | 0.0099 | 0.00571 | -0.0303 | 1.7338
-1.5 | 0.0666 | 0.00512 | -0.031 | 13.0078
-1 | 0.1234 | 0.00457 | -0.0317 | 27.0022
-0.5 | 0.1831 | 0.00449 | -0.0327 | 40.7795
0 | 0.2429 | 0.00439 | -0.0337 | 55.3303
0.5 | 0.3029 | 0.0044 | -0.0347 | 68.8409
1 | 0.3633 | 0.00443 | -0.0357 | 82.009
1.5 | 0.4235 | 0.00444 | -0.0368 | 95.3829
2 | 0.4835 | 0.00452 | -0.0378 | 106.969
2.5 | 0.5436 | 0.00453 | -0.0388 | 120
3 | 0.6032 | 0.00462 | -0.0398 | 130.5628
3.5 | 0.6626 | 0.00469 | -0.0408 | 141.2793
4 | 0.7216 | 0.00482 | -0.0417 | 149.7095
4.5 | 0.7791 | 0.00507 | -0.0425 | 153.6686
5 | 0.8336 | 0.00556 | -0.0428 | 149.9281
5.5 | 0.8858 | 0.00619 | -0.0428 | 143.1018
6.5 | 0.9852 | 0.00759 | -0.0421 | 129.8024
7 | 1.0344 | 0.00818 | -0.0416 | 126.4548
7.5 | 1.0812 | 0.00881 | -0.0407 | 122.7242
8 | 1.1258 | 0.00945 | -0.0394 | 119.1323
8.5 | 1.1681 | 0.01008 | -0.0378 | 115.8829
9 | 1.2038 | 0.0108 | -0.0351 | 111.463
9.5 | 1.2162 | 0.01167 | -0.0282 | 104.2159
10 | 1.2335 | 0.01279 | -0.0231 | 96.4425
10.5 | 1.2585 | 0.01389 | -0.0196 | 90.6048
11 | 1.2848 | 0.01508 | -0.0167 | 85.1989
11.5 | 1.3088 | 0.01646 | -0.0137 | 79.514
12 | 1.3289 | 0.01775 | -0.0102 | 74.8676
13.5 | 1.4138 | 0.02348 | -0.0073 | 60.2129
14 | 1.4363 | 0.02568 | -0.0058 | 55.9307
14.5 | 1.4586 | 0.02804 | -0.0047 | 52.0185
15 | 1.4779 | 0.03075 | -0.0036 | 48.0618
15.5 | 1.4955 | 0.03371 | -0.0026 | 44.3637
16 | 1.5146 | 0.03659 | -0.0019 | 41.3938
16.5 | 1.5322 | 0.03971 | -0.0013 | 38.5847
17 | 1.5468 | 0.0431 | -0.0007 | 35.8886
17.5 | 1.5577 | 0.04699 | -0.0002 | 33.1496
18 | 1.5692 | 0.05084 | 0.0001 | 30.8655
18.5 | 1.5824 | 0.05468 | 0 | 28.9393
19 | 1.5927 | 0.05889 | -0.0002 | 27.0453
19.5 | 1.6017 | 0.06339 | -0.0007 | 25.2674
20 | 1.6085 | 0.0683 | -0.0015 | 23.5505

## 91. Re 7M Mach 0.10 (1)
BIGFOIL.COM POLAR EXPORT
NACA64-418 a=0.0
NACA64-418 a=0.0 |  |  |  | Cl Max: | 1.579 | at alpha= | 15 | deg
JavaFoil+Calcfoil stall+Eppler ext transition |  |  |  | L/D Max: | 124.545 | at alpha= | 5 | deg
Re: | 7000000 |  |  | Cd Min: | 0.00506 | at alpha= | -2.5 | deg
Mach: | 0.1 |  |  | Cl=0 at alpha= | -2.0081 | deg
|  |  |  | @ Cl=0.1, Cd= | 0.0050742
|  |  |  | @ Cl=0.4, Cd= | 0.0052671
|  |  |  | @ Cl=0.6, Cd= | 0.0055075
alpha (deg) | Cl | Cd | Cm | Cl/Cd
-18.5 | -0.802 | 0.13507 | -0.004 | -5.941
-18 | -0.822 | 0.12761 | -0.004 | -6.442
-17.5 | -0.842 | 0.11837 | -0.004 | -7.116
-17 | -0.86 | 0.11106 | -0.005 | -7.739
-16.5 | -0.874 | 0.10539 | -0.005 | -8.29
-16 | -0.888 | 0.0972 | -0.006 | -9.139
-15.5 | -0.914 | 0.07949 | -0.007 | -11.499
-15 | -0.979 | 0.04373 | -0.009 | -22.396
-14.5 | -1.003 | 0.03319 | -0.01 | -30.218
-14 | -1.018 | 0.02614 | -0.01 | -38.963
-13.5 | -1.023 | 0.02234 | -0.011 | -45.781
-13 | -1.022 | 0.01918 | -0.012 | -53.282
-12.5 | -1.014 | 0.01708 | -0.013 | -59.352
-12 | -1 | 0.01545 | -0.013 | -64.71
-11.5 | -0.98 | 0.01418 | -0.014 | -69.13
-11 | -0.954 | 0.01367 | -0.015 | -69.827
-10.5 | -0.925 | 0.01262 | -0.015 | -73.341
-10 | -0.892 | 0.01183 | -0.016 | -75.349
-9.5 | -0.853 | 0.01123 | -0.017 | -75.941
-9 | -0.811 | 0.00991 | -0.018 | -81.798
-8.5 | -0.769 | 0.0101 | -0.018 | -76.083
-8 | -0.717 | 0.00967 | -0.019 | -74.156
-7.5 | -0.662 | 0.00924 | -0.02 | -71.632
-7 | -0.605 | 0.00852 | -0.02 | -71.067
-6.5 | -0.547 | 0.00826 | -0.021 | -66.225
-6 | -0.488 | 0.00802 | -0.022 | -60.862
-5.5 | -0.429 | 0.00783 | -0.023 | -54.789
-5 | -0.369 | 0.00766 | -0.023 | -48.1
-4.5 | -0.308 | 0.00746 | -0.024 | -41.237
-4 | -0.247 | 0.00734 | -0.025 | -33.601
-3.5 | -0.185 | 0.00715 | -0.025 | -25.889
-3 | -0.123 | 0.00704 | -0.026 | -17.482
-2.5 | -0.061 | 0.00506 | -0.027 | -12.056
-2 | 0.001 | 0.00506 | -0.028 | 0.242
-1.5 | 0.064 | 0.00508 | -0.028 | 12.544
-1 | 0.126 | 0.00507 | -0.029 | 24.9
-0.5 | 0.189 | 0.00512 | -0.03 | 36.831
0 | 0.251 | 0.00515 | -0.031 | 48.756
0.5 | 0.314 | 0.00517 | -0.031 | 60.687
1 | 0.376 | 0.00524 | -0.032 | 71.807
1.5 | 0.438 | 0.00531 | -0.033 | 82.517
2 | 0.501 | 0.00536 | -0.033 | 93.343
2.5 | 0.561 | 0.00545 | -0.034 | 102.893
3 | 0.622 | 0.00554 | -0.035 | 112.31
3.5 | 0.684 | 0.00625 | -0.036 | 109.418
4 | 0.746 | 0.00659 | -0.036 | 113.079
4.5 | 0.807 | 0.00693 | -0.037 | 116.488
5 | 0.865 | 0.00694 | -0.038 | 124.545
5.5 | 0.92 | 0.00782 | -0.038 | 117.627
6 | 0.975 | 0.00843 | -0.039 | 115.665
6.5 | 1.029 | 0.00906 | -0.039 | 113.542
7 | 1.081 | 0.00991 | -0.04 | 109.144
7.5 | 1.132 | 0.01092 | -0.041 | 103.705
8 | 1.182 | 0.01172 | -0.041 | 100.849
8.5 | 1.228 | 0.01361 | -0.042 | 90.227
9 | 1.276 | 0.01436 | -0.042 | 88.835
9.5 | 1.32 | 0.01516 | -0.043 | 87.035
10 | 1.361 | 0.01612 | -0.043 | 84.415
10.5 | 1.4 | 0.01698 | -0.044 | 82.42
11 | 1.436 | 0.01803 | -0.045 | 79.618
11.5 | 1.469 | 0.01907 | -0.045 | 76.997
12 | 1.498 | 0.02027 | -0.046 | 73.912
12.5 | 1.524 | 0.02149 | -0.046 | 70.931
13 | 1.546 | 0.02283 | -0.047 | 67.744
13.5 | 1.562 | 0.02425 | -0.047 | 64.412
14 | 1.573 | 0.02584 | -0.048 | 60.862
14.5 | 1.578 | 0.02771 | -0.048 | 56.945
15 | 1.579 | 0.02964 | -0.049 | 53.272
15.5 | 1.576 | 0.03177 | -0.049 | 49.602
16 | 1.568 | 0.03396 | -0.05 | 46.164
16.5 | 1.556 | 0.03619 | -0.05 | 42.994
17 | 1.539 | 0.03896 | -0.051 | 39.512
17.5 | 1.519 | 0.04196 | -0.051 | 36.192
18 | 1.492 | 0.04445 | -0.051 | 33.56
18.5 | 1.46 | 0.04804 | -0.052 | 30.386
19 | 1.425 | 0.05202 | -0.052 | 27.389
19.5 | 1.388 | 0.05586 | -0.052 | 24.85
20 | 1.348 | 0.06109 | -0.053 | 22.059

## 92. Re 7M Mach 0.10 (2)
BIGFOIL.COM POLAR EXPORT
NACA64-418 a=0.0
NACA64-418 a=0.0 |  |  |  | Cl Max: | 1.598 | at alpha= | 20 | deg
XFOIL ncrit=9 |  |  |  | L/D Max: | 154.429 | at alpha= | 4.5 | deg
Re: | 7000000 |  |  | Cd Min: | 0.07171 | at alpha= | 20 | deg
Mach: | 0.1 |  |  | Cl=0 at alpha= | -2.0882 | deg
|  |  |  | @ Cl=0.1, Cd= | 0.0048145
|  |  |  | @ Cl=0.4, Cd= | 0.0044456
|  |  |  | @ Cl=0.6, Cd= | 0.0046191
alpha (deg) | Cl | Cd | Cm | Cl/Cd
-18.5 | -1.4031 | 0.0345 | -0.0606 | -40.6696
-18 | -1.3913 | 0.03132 | -0.0597 | -44.4221
-17.5 | -1.3779 | 0.02838 | -0.0585 | -48.5518
-17 | -1.3613 | 0.02581 | -0.0569 | -52.7431
-16.5 | -1.3411 | 0.02363 | -0.0552 | -56.7541
-16 | -1.3183 | 0.02174 | -0.0533 | -60.6394
-15.5 | -1.2958 | 0.01993 | -0.051 | -65.0176
-15 | -1.2713 | 0.01836 | -0.0484 | -69.2429
-14.5 | -1.2446 | 0.01704 | -0.0457 | -73.0399
-14 | -1.2184 | 0.01584 | -0.0426 | -76.9192
-13.5 | -1.1908 | 0.01486 | -0.0391 | -80.1346
-13 | -1.165 | 0.01404 | -0.0347 | -82.9772
-12.5 | -1.1328 | 0.01339 | -0.0311 | -84.6004
-12 | -1.09 | 0.01276 | -0.0292 | -85.4232
-11.5 | -1.0451 | 0.01213 | -0.0277 | -86.1583
-11 | -0.9987 | 0.01149 | -0.0264 | -86.9191
-10.5 | -0.9503 | 0.01088 | -0.0254 | -87.3438
-10 | -0.9063 | 0.0099 | -0.0238 | -91.5455
-9.5 | -0.853 | 0.00949 | -0.0235 | -89.8841
-9 | -0.7983 | 0.00915 | -0.0235 | -87.2459
-8.5 | -0.743 | 0.00883 | -0.0235 | -84.145
-8 | -0.6871 | 0.00852 | -0.0237 | -80.6455
-7.5 | -0.6303 | 0.00828 | -0.024 | -76.1232
-7 | -0.5733 | 0.00802 | -0.0243 | -71.4838
-6.5 | -0.5159 | 0.00777 | -0.0247 | -66.3964
-6 | -0.4578 | 0.00759 | -0.0253 | -60.3162
-5.5 | -0.3997 | 0.00735 | -0.0258 | -54.381
-5 | -0.3412 | 0.00719 | -0.0264 | -47.4548
-4.5 | -0.2826 | 0.00699 | -0.027 | -40.4292
-4 | -0.2236 | 0.00683 | -0.0277 | -32.7379
-3.5 | -0.1647 | 0.00665 | -0.0284 | -24.7669
-3 | -0.1062 | 0.00638 | -0.0291 | -16.6458
-2.5 | -0.0476 | 0.00612 | -0.0298 | -7.7778
-2 | 0.0102 | 0.00572 | -0.0305 | 1.7832
-1.5 | 0.0673 | 0.00513 | -0.0312 | 13.1189
-1 | 0.1243 | 0.00458 | -0.0319 | 27.1397
-0.5 | 0.1844 | 0.00449 | -0.0329 | 41.069
0 | 0.2446 | 0.0044 | -0.0339 | 55.5909
0.5 | 0.305 | 0.00441 | -0.0349 | 69.161
1 | 0.3658 | 0.00444 | -0.0359 | 82.3874
1.5 | 0.4264 | 0.00445 | -0.037 | 95.8202
2 | 0.4867 | 0.00453 | -0.038 | 107.4393
2.5 | 0.5473 | 0.00454 | -0.0391 | 120.5507
3 | 0.6073 | 0.00463 | -0.0401 | 131.1663
3.5 | 0.6672 | 0.0047 | -0.041 | 141.9574
4 | 0.7266 | 0.00483 | -0.042 | 150.4348
4.5 | 0.7845 | 0.00508 | -0.0427 | 154.4291
5.5 | 0.8918 | 0.00622 | -0.043 | 143.3762
6 | 0.9405 | 0.00706 | -0.0424 | 133.2153
6.5 | 0.9913 | 0.00763 | -0.0421 | 129.9214
7 | 1.0403 | 0.00824 | -0.0414 | 126.25
7.5 | 1.0868 | 0.00889 | -0.0404 | 122.2497
8 | 1.131 | 0.00955 | -0.0389 | 118.4293
8.5 | 1.1724 | 0.01019 | -0.037 | 115.054
9.5 | 1.214 | 0.01191 | -0.0263 | 101.9312
10 | 1.2321 | 0.01312 | -0.0214 | 93.9101
10.5 | 1.2572 | 0.0143 | -0.0181 | 87.9161
11 | 1.2836 | 0.01557 | -0.0152 | 82.4406
11.5 | 1.3074 | 0.01704 | -0.0122 | 76.7254
12 | 1.3335 | 0.01843 | -0.0099 | 72.3549
13.5 | 1.4118 | 0.02452 | -0.006 | 57.5775
14 | 1.4354 | 0.02674 | -0.0046 | 53.6799
14.5 | 1.4577 | 0.0292 | -0.0035 | 49.9212
15 | 1.476 | 0.0321 | -0.0023 | 45.9813
15.5 | 1.4939 | 0.03512 | -0.0014 | 42.537
16 | 1.5127 | 0.03813 | -0.0007 | 39.6722
16.5 | 1.5293 | 0.04139 | 0 | 36.9485
17 | 1.543 | 0.04498 | 0.0006 | 34.3041
17.5 | 1.5525 | 0.04907 | 0.001 | 31.6385
18 | 1.5667 | 0.05277 | 0.0012 | 29.6892
18.5 | 1.5788 | 0.05685 | 0.0011 | 27.7713
19 | 1.5873 | 0.06139 | 0.0008 | 25.856
19.5 | 1.5939 | 0.06634 | 0.0002 | 24.0262
20 | 1.598 | 0.07171 | -0.0008 | 22.2842

## 93. Re 7M Mach 0.25 (1)
BIGFOIL.COM POLAR EXPORT
NACA64-418 a=0.0
NACA64-418 a=0.0 |  |  |  | Cl Max: | 1.526 | at alpha= | 13.5 | deg
JavaFoil+Calcfoil stall+Eppler ext transition |  |  |  | L/D Max: | 116.224 | at alpha= | 5 | deg
Re: | 7000000 |  |  | Cd Min: | 0.00509 | at alpha= | -2.5 | deg
Mach: | 0.25 |  |  | Cl=0 at alpha= | -2.0078 | deg
|  |  |  | @ Cl=0.1, Cd= | 0.0051208
|  |  |  | @ Cl=0.4, Cd= | 0.0053272
|  |  |  | @ Cl=0.6, Cd= | 0.0056062
alpha (deg) | Cl | Cd | Cm | Cl/Cd
-17 | -0.571 | 0.12838 | -0.004 | -4.445
-16.5 | -0.619 | 0.12252 | -0.005 | -5.049
-16 | -0.664 | 0.11233 | -0.005 | -5.909
-15.5 | -0.703 | 0.10747 | -0.006 | -6.539
-15 | -0.738 | 0.09999 | -0.006 | -7.379
-14.5 | -0.767 | 0.09366 | -0.007 | -8.194
-14 | -0.796 | 0.08326 | -0.007 | -9.558
-13.5 | -0.825 | 0.06983 | -0.009 | -11.82
-13 | -0.904 | 0.03418 | -0.011 | -26.45
-12.5 | -0.937 | 0.02341 | -0.012 | -40.033
-12 | -0.948 | 0.01898 | -0.013 | -49.96
-11.5 | -0.946 | 0.01656 | -0.014 | -57.141
-11 | -0.935 | 0.01487 | -0.015 | -62.858
-10.5 | -0.914 | 0.01415 | -0.016 | -64.62
-10 | -0.889 | 0.0128 | -0.016 | -69.497
-9.5 | -0.857 | 0.01201 | -0.017 | -71.32
-9 | -0.818 | 0.01137 | -0.018 | -71.98
-8.5 | -0.775 | 0.01083 | -0.019 | -71.548
-8 | -0.728 | 0.00997 | -0.019 | -73.015
-7.5 | -0.676 | 0.00969 | -0.02 | -69.748
-7 | -0.619 | 0.00926 | -0.021 | -66.878
-6.5 | -0.561 | 0.00844 | -0.022 | -66.422
-6 | -0.501 | 0.00821 | -0.022 | -60.943
-5.5 | -0.44 | 0.00802 | -0.023 | -54.866
-5 | -0.378 | 0.00784 | -0.024 | -48.209
-4.5 | -0.316 | 0.00755 | -0.025 | -41.852
-4 | -0.253 | 0.00743 | -0.025 | -34.059
-3.5 | -0.19 | 0.00726 | -0.026 | -26.178
-3 | -0.126 | 0.00714 | -0.027 | -17.703
-2.5 | -0.063 | 0.00509 | -0.028 | -12.318
-2 | 0.001 | 0.0051 | -0.028 | 0.247
-1.5 | 0.065 | 0.00511 | -0.029 | 12.81
-1 | 0.13 | 0.00513 | -0.03 | 25.285
-0.5 | 0.194 | 0.00515 | -0.031 | 37.635
0 | 0.258 | 0.00519 | -0.031 | 49.719
0.5 | 0.322 | 0.00523 | -0.032 | 61.637
1 | 0.386 | 0.00531 | -0.033 | 72.753
1.5 | 0.451 | 0.00539 | -0.034 | 83.62
2 | 0.515 | 0.00545 | -0.034 | 94.461
2.5 | 0.576 | 0.00553 | -0.035 | 104.11
3 | 0.639 | 0.00573 | -0.036 | 111.636
3.5 | 0.703 | 0.0064 | -0.037 | 109.721
4 | 0.766 | 0.00679 | -0.037 | 112.714
4.5 | 0.829 | 0.00725 | -0.038 | 114.335
5 | 0.883 | 0.0076 | -0.039 | 116.224
5.5 | 0.941 | 0.00818 | -0.039 | 115.082
6 | 0.997 | 0.00887 | -0.04 | 112.416
6.5 | 1.052 | 0.00961 | -0.04 | 109.52
7 | 1.105 | 0.01061 | -0.041 | 104.102
7.5 | 1.156 | 0.01164 | -0.042 | 99.283
8 | 1.207 | 0.01251 | -0.042 | 96.464
8.5 | 1.252 | 0.01454 | -0.043 | 86.149
9 | 1.299 | 0.01541 | -0.043 | 84.295
9.5 | 1.341 | 0.01634 | -0.044 | 82.086
10 | 1.38 | 0.01743 | -0.044 | 79.199
10.5 | 1.416 | 0.01847 | -0.045 | 76.657
11 | 1.447 | 0.0196 | -0.046 | 73.827
11.5 | 1.474 | 0.02095 | -0.046 | 70.35
12 | 1.496 | 0.0223 | -0.047 | 67.079
12.5 | 1.513 | 0.02377 | -0.047 | 63.64
13 | 1.524 | 0.02539 | -0.048 | 60.043
13.5 | 1.526 | 0.02732 | -0.048 | 55.844
14 | 1.519 | 0.02934 | -0.049 | 51.775
14.5 | 1.505 | 0.03156 | -0.049 | 47.688
15 | 1.483 | 0.03427 | -0.05 | 43.265
15.5 | 1.453 | 0.03704 | -0.05 | 39.233
16 | 1.417 | 0.03988 | -0.051 | 35.524
16.5 | 1.373 | 0.04304 | -0.051 | 31.907
17 | 1.321 | 0.04716 | -0.051 | 28.02
17.5 | 1.263 | 0.05199 | -0.052 | 24.292
18 | 1.191 | 0.05825 | -0.052 | 20.439
18.5 | 1.112 | 0.06559 | -0.052 | 16.959

## 94. Re 7M Mach 0.25 (2)
BIGFOIL.COM POLAR EXPORT
NACA64-418 a=0.0
NACA64-418 a=0.0 |  |  |  | Cl Max: | 1.5554 | at alpha= | 20 | deg
XFOIL ncrit=9 |  |  |  | L/D Max: | 157.485 | at alpha= | 4.5 | deg
Re: | 7000000 |  |  | Cd Min: | 0.08919 | at alpha= | 20 | deg
Mach: | 0.25 |  |  | Cl=0 at alpha= | -2.101 | deg
|  |  |  | @ Cl=0.1, Cd= | 0.004921
|  |  |  | @ Cl=0.4, Cd= | 0.0044862
|  |  |  | @ Cl=0.6, Cd= | 0.0046463
alpha (deg) | Cl | Cd | Cm | Cl/Cd
-19 | -1.2773 | 0.06248 | -0.0644 | -20.4433
-18.5 | -1.2975 | 0.05404 | -0.0676 | -24.01
-18 | -1.3093 | 0.04695 | -0.0696 | -27.8871
-17.5 | -1.3134 | 0.04107 | -0.0704 | -31.9795
-17 | -1.3111 | 0.03622 | -0.0703 | -36.1982
-16.5 | -1.3033 | 0.0322 | -0.0694 | -40.4752
-16 | -1.2889 | 0.02892 | -0.0679 | -44.5678
-15.5 | -1.2749 | 0.02582 | -0.0658 | -49.3765
-15 | -1.2569 | 0.02319 | -0.0634 | -54.2001
-14.5 | -1.2341 | 0.02101 | -0.0607 | -58.7387
-14 | -1.2108 | 0.01902 | -0.0576 | -63.6593
-13.5 | -1.1834 | 0.01743 | -0.0544 | -67.8944
-13 | -1.1543 | 0.01607 | -0.0509 | -71.8295
-12.5 | -1.1261 | 0.01484 | -0.0469 | -75.8827
-12 | -1.0981 | 0.01387 | -0.0421 | -79.1709
-11.5 | -1.068 | 0.01313 | -0.0371 | -81.3404
-11 | -1.0237 | 0.01241 | -0.0345 | -82.4899
-10.5 | -0.9764 | 0.01172 | -0.0324 | -83.3106
-10 | -0.9271 | 0.01103 | -0.0306 | -84.0526
-9.5 | -0.8822 | 0.00999 | -0.0283 | -88.3083
-9 | -0.8264 | 0.00954 | -0.0275 | -86.6247
-8.5 | -0.7693 | 0.00917 | -0.0271 | -83.8931
-8 | -0.7113 | 0.00881 | -0.0268 | -80.7378
-7.5 | -0.6526 | 0.00851 | -0.0266 | -76.6863
-7 | -0.5929 | 0.00824 | -0.0267 | -71.9539
-6.5 | -0.5335 | 0.00797 | -0.0268 | -66.9385
-6 | -0.4733 | 0.00772 | -0.0271 | -61.3083
-5.5 | -0.4128 | 0.00751 | -0.0275 | -54.9667
-5 | -0.3522 | 0.00729 | -0.0279 | -48.3128
-4.5 | -0.2912 | 0.0071 | -0.0285 | -41.0141
-4 | -0.2302 | 0.00694 | -0.0291 | -33.17
-3.5 | -0.169 | 0.00674 | -0.0297 | -25.0742
-3 | -0.1083 | 0.0065 | -0.0304 | -16.6615
-2.5 | -0.0478 | 0.00624 | -0.031 | -7.6603
-2 | 0.0121 | 0.00583 | -0.0317 | 2.0755
-1.5 | 0.0708 | 0.00522 | -0.0323 | 13.5632
-1 | 0.1294 | 0.00462 | -0.033 | 28.0087
-0.5 | 0.1917 | 0.00451 | -0.034 | 42.5055
0 | 0.2541 | 0.00446 | -0.035 | 56.9731
0.5 | 0.3166 | 0.00447 | -0.036 | 70.8277
1 | 0.3797 | 0.00447 | -0.0371 | 84.9441
1.5 | 0.4425 | 0.00452 | -0.0382 | 97.8982
2 | 0.5051 | 0.00457 | -0.0392 | 110.5252
2.5 | 0.568 | 0.0046 | -0.0403 | 123.4783
3 | 0.6302 | 0.00469 | -0.0413 | 134.371
3.5 | 0.6925 | 0.00477 | -0.0423 | 145.1782
4 | 0.7541 | 0.00492 | -0.0431 | 153.2724
4.5 | 0.8142 | 0.00517 | -0.0438 | 157.4855
5 | 0.8703 | 0.00573 | -0.0439 | 151.8848
5.5 | 0.9246 | 0.00637 | -0.0436 | 145.1491
6 | 0.9731 | 0.00728 | -0.0425 | 133.6676
6.5 | 1.0244 | 0.0079 | -0.0417 | 129.6709
7 | 1.0715 | 0.00864 | -0.0402 | 124.0162
7.5 | 1.1161 | 0.00935 | -0.0383 | 119.369
8.5 | 1.1755 | 0.01088 | -0.0292 | 108.0423
9 | 1.1896 | 0.01211 | -0.0228 | 98.2329
9.5 | 1.2057 | 0.01368 | -0.0177 | 88.136
10 | 1.2264 | 0.01532 | -0.0137 | 80.0522
10.5 | 1.2517 | 0.01693 | -0.0106 | 73.9338
11 | 1.2746 | 0.01877 | -0.0075 | 67.9062
11.5 | 1.2991 | 0.02057 | -0.0047 | 63.1551
12 | 1.3543 | 0.02272 | -0.0086 | 59.6083
12.5 | 1.3605 | 0.02494 | -0.0032 | 54.5509
13 | 1.3825 | 0.0276 | -0.0015 | 50.0906
13.5 | 1.4064 | 0.03028 | -0.0002 | 46.4465
14 | 1.4265 | 0.03333 | 0.0011 | 42.7993
14.5 | 1.4444 | 0.03662 | 0.0024 | 39.4429
15 | 1.4615 | 0.04008 | 0.0035 | 36.4646
15.5 | 1.4793 | 0.04353 | 0.0045 | 33.9835
16 | 1.4927 | 0.04744 | 0.0054 | 31.465
16.5 | 1.504 | 0.05166 | 0.006 | 29.1134
17 | 1.5153 | 0.05604 | 0.0064 | 27.0396
17.5 | 1.5275 | 0.0605 | 0.0065 | 25.2479
18 | 1.5373 | 0.06536 | 0.0062 | 23.5205
18.5 | 1.5428 | 0.07089 | 0.0055 | 21.7633
19 | 1.5458 | 0.07691 | 0.0044 | 20.0988
19.5 | 1.5509 | 0.08294 | 0.0029 | 18.6991
20 | 1.5554 | 0.08919 | 0.001 | 17.4392

## 95. Re 7M Mach 0.50 (1)
BIGFOIL.COM POLAR EXPORT
NACA64-418 a=0.0
NACA64-418 a=0.0 |  |  |  | Cl Max: | 1.37 | at alpha= | 9.5 | deg
JavaFoil+Calcfoil stall+Eppler ext transition |  |  |  | L/D Max: | 111.542 | at alpha= | 3 | deg
Re: | 7000000 |  |  | Cd Min: | 0.00529 | at alpha= | -2 | deg
Mach: | 0.5 |  |  | Cl=0 at alpha= | -2.007 | deg
|  |  |  | @ Cl=0.1, Cd= | 0.0053212
|  |  |  | @ Cl=0.4, Cd= | 0.0055167
|  |  |  | @ Cl=0.6, Cd= | 0.0058888
alpha (deg) | Cl | Cd | Cm | Cl/Cd
-20 | -1.028 | 0.15649 | -0.003 | -6.568
-19.5 | -1 | 0.14854 | -0.004 | -6.73
-19 | -0.969 | 0.14398 | -0.004 | -6.729
-18.5 | -0.938 | 0.13886 | -0.004 | -6.753
-18 | -0.909 | 0.13411 | -0.004 | -6.78
-17.5 | -0.884 | 0.13733 | -0.005 | -6.433
-17 | -0.856 | 0.12789 | -0.005 | -6.691
-16.5 | -0.826 | 0.12352 | -0.005 | -6.684
-16 | -0.796 | 0.11847 | -0.005 | -6.716
-15.5 | -0.768 | 0.11544 | -0.006 | -6.649
-15 | -0.741 | 0.11373 | -0.006 | -6.512
-14.5 | -0.712 | 0.10505 | -0.007 | -6.782
-14 | -0.682 | 0.09983 | -0.007 | -6.836
-13.5 | -0.655 | 0.09239 | -0.007 | -7.086
-13 | -0.627 | 0.0855 | -0.008 | -7.331
-12.5 | -0.6 | 0.07919 | -0.008 | -7.573
-12 | -0.569 | 0.08963 | -0.008 | -6.349
-11.5 | -0.541 | 0.08207 | -0.008 | -6.587
-11 | -0.513 | 0.07321 | -0.009 | -7.004
-10.5 | -0.484 | 0.0765 | -0.009 | -6.33
-10 | -0.456 | 0.06864 | -0.01 | -6.643
-9.5 | -0.426 | 0.07308 | -0.009 | -5.834
-9 | -0.557 | 0.05719 | -0.011 | -9.731
-8.5 | -0.731 | 0.01718 | -0.02 | -42.527
-8 | -0.736 | 0.0139 | -0.021 | -52.931
-7.5 | -0.704 | 0.01232 | -0.022 | -57.118
-7 | -0.658 | 0.01142 | -0.023 | -57.618
-6.5 | -0.604 | 0.01067 | -0.024 | -56.575
-6 | -0.545 | 0.00927 | -0.025 | -58.781
-5.5 | -0.485 | 0.00888 | -0.026 | -54.64
-5 | -0.419 | 0.00854 | -0.027 | -49.054
-4.5 | -0.351 | 0.00826 | -0.028 | -42.486
-4 | -0.282 | 0.00801 | -0.028 | -35.164
-3.5 | -0.212 | 0.00775 | -0.029 | -27.31
-3 | -0.141 | 0.00755 | -0.03 | -18.689
-2.5 | -0.07 | 0.00737 | -0.031 | -9.493
-2 | 0.001 | 0.00529 | -0.032 | 0.266
-1.5 | 0.073 | 0.00531 | -0.033 | 13.78
-1 | 0.145 | 0.00534 | -0.033 | 27.139
-0.5 | 0.217 | 0.00537 | -0.034 | 40.368
0 | 0.289 | 0.00539 | -0.035 | 53.54
0.5 | 0.36 | 0.00545 | -0.036 | 66.142
1 | 0.432 | 0.00557 | -0.037 | 77.528
1.5 | 0.504 | 0.00566 | -0.038 | 88.979
2 | 0.575 | 0.00583 | -0.038 | 98.691
2.5 | 0.643 | 0.00599 | -0.039 | 107.288
3 | 0.713 | 0.0064 | -0.04 | 111.542
3.5 | 0.774 | 0.00733 | -0.041 | 105.7
4 | 0.84 | 0.00785 | -0.041 | 107.001
4.5 | 0.906 | 0.00848 | -0.042 | 106.809
5 | 0.97 | 0.00926 | -0.043 | 104.77
5.5 | 1.032 | 0.01024 | -0.043 | 100.786
6 | 1.092 | 0.01128 | -0.044 | 96.83
6.5 | 1.149 | 0.01268 | -0.044 | 90.639
7 | 1.202 | 0.01428 | -0.045 | 84.154
7.5 | 1.252 | 0.01559 | -0.046 | 80.335
8 | 1.295 | 0.01845 | -0.046 | 70.163
8.5 | 1.334 | 0.0199 | -0.047 | 67.02
9 | 1.362 | 0.02163 | -0.047 | 62.949
9.5 | 1.37 | 0.02348 | -0.048 | 58.333
10 | 1.347 | 0.0257 | -0.049 | 52.41
10.5 | 1.256 | 0.02879 | -0.049 | 43.636
11 | 0.847 | 0.0349 | -0.049 | 24.276
11.5 | 0.878 | 0.03626 | -0.05 | 24.205
12 | 0.894 | 0.04499 | -0.05 | 19.87
12.5 | 0.936 | 0.04081 | -0.051 | 22.931
13 | 0.956 | 0.04843 | -0.051 | 19.745
13.5 | 0.98 | 0.05062 | -0.051 | 19.369
14 | 1.011 | 0.05478 | -0.052 | 18.456
14.5 | 1.03 | 0.06452 | -0.052 | 15.966

## 96. Re 7M Mach 0.50 (2)
BIGFOIL.COM POLAR EXPORT
NACA64-418 a=0.0
NACA64-418 a=0.0 |  |  |  | Cl Max: | 1.3677 | at alpha= | 14.5 | deg
XFOIL ncrit=9 |  |  |  | L/D Max: | 167.809 | at alpha= | 4.5 | deg
Re: | 7000000 |  |  | Cd Min: | 0.1798 | at alpha= | 19.5 | deg
Mach: | 0.5 |  |  | Cl=0 at alpha= | -2.1589 | deg
|  |  |  | @ Cl=0.1, Cd= | 0.0055098
|  |  |  | @ Cl=0.4, Cd= | 0.0047084
|  |  |  | @ Cl=0.6, Cd= | 0.0048427
alpha (deg) | Cl | Cd | Cm | Cl/Cd
-10 | -0.9219 | 0.01677 | -0.0742 | -54.9732
-9.5 | -0.9119 | 0.01399 | -0.0669 | -65.1823
-9 | -0.8908 | 0.01217 | -0.0591 | -73.1964
-8.5 | -0.8636 | 0.01109 | -0.0506 | -77.872
-8 | -0.804 | 0.01044 | -0.0465 | -77.0115
-7.5 | -0.7399 | 0.00992 | -0.0434 | -74.5867
-7 | -0.6745 | 0.00938 | -0.0408 | -71.9083
-6.5 | -0.6069 | 0.00895 | -0.039 | -67.8101
-6 | -0.5378 | 0.00857 | -0.0376 | -62.7538
-5.5 | -0.4689 | 0.00819 | -0.0366 | -57.2527
-5 | -0.3986 | 0.00792 | -0.036 | -50.3283
-4.5 | -0.3285 | 0.00761 | -0.0357 | -43.1669
-4 | -0.2578 | 0.0074 | -0.0357 | -34.8378
-3.5 | -0.1872 | 0.00717 | -0.0359 | -26.1088
-3 | -0.1165 | 0.00695 | -0.0363 | -16.7626
-2.5 | -0.0468 | 0.00669 | -0.0367 | -6.9955
-2 | 0.0218 | 0.00632 | -0.0371 | 3.4494
-1.5 | 0.0885 | 0.00567 | -0.0375 | 15.6085
-1 | 0.1531 | 0.00477 | -0.0378 | 32.0964
-0.5 | 0.2251 | 0.00471 | -0.0389 | 47.7919
0 | 0.2976 | 0.00468 | -0.0401 | 63.5897
0.5 | 0.3705 | 0.00468 | -0.0412 | 79.1667
1 | 0.4433 | 0.00475 | -0.0424 | 93.3263
1.5 | 0.5163 | 0.0048 | -0.0436 | 107.5625
2 | 0.5897 | 0.00483 | -0.0447 | 122.0911
2.5 | 0.6625 | 0.00492 | -0.0457 | 134.6545
3 | 0.7359 | 0.00499 | -0.0467 | 147.4749
3.5 | 0.8088 | 0.00511 | -0.0474 | 158.2779
4 | 0.8806 | 0.00532 | -0.0479 | 165.5263
4.5 | 0.9498 | 0.00566 | -0.0478 | 167.8092
5 | 1.0096 | 0.00642 | -0.0464 | 157.2586
5.5 | 1.067 | 0.00718 | -0.0443 | 148.6072
6 | 1.111 | 0.00821 | -0.0401 | 135.3228
6.5 | 1.1201 | 0.00949 | -0.0304 | 118.0295
7 | 1.1296 | 0.01121 | -0.0221 | 100.7672
7.5 | 1.1419 | 0.01347 | -0.0156 | 84.7736
8 | 1.1538 | 0.01612 | -0.0099 | 71.5757
8.5 | 1.1635 | 0.01918 | -0.0046 | 60.6621
9 | 1.1702 | 0.02262 | 0.0002 | 51.733
9.5 | 1.1707 | 0.02662 | 0.0047 | 43.9782
10 | 1.1869 | 0.03009 | 0.008 | 39.445
10.5 | 1.2094 | 0.03339 | 0.0106 | 36.2204
11 | 1.2317 | 0.03684 | 0.0131 | 33.4338
11.5 | 1.253 | 0.04048 | 0.0154 | 30.9536
12 | 1.301 | 0.04479 | 0.0122 | 29.0467
13 | 1.3328 | 0.05345 | 0.0166 | 24.9355
13.5 | 1.3481 | 0.05835 | 0.018 | 23.1037
14 | 1.3601 | 0.06372 | 0.019 | 21.3449
14.5 | 1.3677 | 0.06987 | 0.0193 | 19.5749
15 | 1.3657 | 0.07723 | 0.0185 | 17.6835
15.5 | 1.3586 | 0.08559 | 0.0168 | 15.8733
16 | 1.342 | 0.09541 | 0.0135 | 14.0656
16.5 | 1.3228 | 0.10605 | 0.0089 | 12.4734
17 | 1.3024 | 0.11738 | 0.0033 | 11.0956
17.5 | 1.2796 | 0.1294 | -0.0035 | 9.8887
18 | 1.2597 | 0.14152 | -0.0109 | 8.9012
18.5 | 1.2383 | 0.15413 | -0.0192 | 8.0341
19 | 1.2178 | 0.16701 | -0.028 | 7.2918
19.5 | 1.2003 | 0.1798 | -0.0371 | 6.6758

## 97. Re 8M Mach 0.00 (1)
BIGFOIL.COM POLAR EXPORT
NACA64-418 a=0.0
NACA64-418 a=0.0 |  |  |  | Cl Max: | 1.592 | at alpha= | 15 | deg
JavaFoil+Calcfoil stall+Eppler ext transition |  |  |  | L/D Max: | 116.659 | at alpha= | 5 | deg
Re: | 8000000 |  |  | Cd Min: | 0.00496 | at alpha= | -2 | deg
Mach: | 0 |  |  | Cl=0 at alpha= | -2.0081 | deg
|  |  |  | @ Cl=0.1, Cd= | 0.0049841
|  |  |  | @ Cl=0.4, Cd= | 0.0051794
|  |  |  | @ Cl=0.6, Cd= | 0.0057725
alpha (deg) | Cl | Cd | Cm | Cl/Cd
-19 | -0.83 | 0.13488 | -0.003 | -6.157
-18.5 | -0.847 | 0.13001 | -0.004 | -6.516
-18 | -0.864 | 0.12267 | -0.004 | -7.041
-17.5 | -0.879 | 0.11557 | -0.004 | -7.605
-17 | -0.894 | 0.10695 | -0.005 | -8.361
-16.5 | -0.909 | 0.09808 | -0.006 | -9.263
-16 | -0.925 | 0.08652 | -0.006 | -10.695
-15.5 | -0.998 | 0.04445 | -0.008 | -22.448
-15 | -1.021 | 0.03387 | -0.009 | -30.146
-14.5 | -1.035 | 0.02729 | -0.01 | -37.933
-14 | -1.042 | 0.02294 | -0.01 | -45.413
-13.5 | -1.041 | 0.02008 | -0.011 | -51.83
-13 | -1.035 | 0.01773 | -0.012 | -58.379
-12.5 | -1.024 | 0.01597 | -0.013 | -64.122
-12 | -1.007 | 0.01459 | -0.013 | -68.998
-11.5 | -0.985 | 0.01346 | -0.014 | -73.175
-11 | -0.958 | 0.01271 | -0.015 | -75.344
-10.5 | -0.927 | 0.01223 | -0.015 | -75.8
-10 | -0.892 | 0.0114 | -0.016 | -78.301
-9.5 | -0.853 | 0.01086 | -0.017 | -78.556
-9 | -0.811 | 0.01005 | -0.018 | -80.686
-8.5 | -0.766 | 0.00984 | -0.018 | -77.825
-8 | -0.714 | 0.00942 | -0.019 | -75.761
-7.5 | -0.659 | 0.00901 | -0.02 | -73.172
-7 | -0.603 | 0.00831 | -0.02 | -72.538
-6.5 | -0.545 | 0.00805 | -0.021 | -67.668
-6 | -0.486 | 0.00785 | -0.022 | -61.948
-5.5 | -0.427 | 0.00764 | -0.022 | -55.867
-5 | -0.367 | 0.00749 | -0.023 | -48.942
-4.5 | -0.306 | 0.00732 | -0.024 | -41.854
-4 | -0.245 | 0.00719 | -0.025 | -34.144
-3.5 | -0.184 | 0.007 | -0.025 | -26.304
-3 | -0.123 | 0.00691 | -0.026 | -17.741
-2.5 | -0.061 | 0.00498 | -0.027 | -12.199
-2 | 0.001 | 0.00496 | -0.027 | 0.246
-1.5 | 0.063 | 0.00499 | -0.028 | 12.708
-1 | 0.126 | 0.00498 | -0.029 | 25.224
-0.5 | 0.188 | 0.00503 | -0.03 | 37.298
0 | 0.25 | 0.00505 | -0.03 | 49.461
0.5 | 0.312 | 0.0051 | -0.031 | 61.215
1 | 0.374 | 0.00515 | -0.032 | 72.609
1.5 | 0.436 | 0.00522 | -0.033 | 83.506
2 | 0.498 | 0.0053 | -0.033 | 94.042
2.5 | 0.558 | 0.00538 | -0.034 | 103.659
3 | 0.619 | 0.00595 | -0.035 | 104.026
3.5 | 0.681 | 0.00629 | -0.036 | 108.293
4 | 0.742 | 0.0066 | -0.036 | 112.366
4.5 | 0.803 | 0.00695 | -0.037 | 115.557
5 | 0.863 | 0.0074 | -0.038 | 116.659
5.5 | 0.916 | 0.00786 | -0.038 | 116.605
6 | 0.971 | 0.00842 | -0.039 | 115.365
6.5 | 1.025 | 0.00904 | -0.039 | 113.411
7 | 1.077 | 0.00988 | -0.04 | 109.029
7.5 | 1.128 | 0.01072 | -0.04 | 105.277
8 | 1.179 | 0.01139 | -0.041 | 103.484
8.5 | 1.225 | 0.01314 | -0.042 | 93.261
9 | 1.272 | 0.01385 | -0.042 | 91.831
9.5 | 1.317 | 0.01462 | -0.043 | 90.071
10 | 1.359 | 0.0155 | -0.043 | 87.623
10.5 | 1.398 | 0.01637 | -0.044 | 85.38
11 | 1.435 | 0.01731 | -0.044 | 82.879
11.5 | 1.468 | 0.01836 | -0.045 | 79.95
12 | 1.499 | 0.01942 | -0.046 | 77.162
12.5 | 1.526 | 0.02056 | -0.046 | 74.203
13 | 1.55 | 0.02181 | -0.047 | 71.047
13.5 | 1.567 | 0.02318 | -0.047 | 67.629
14 | 1.58 | 0.02479 | -0.048 | 63.731
14.5 | 1.588 | 0.0264 | -0.048 | 60.161
15 | 1.592 | 0.02822 | -0.049 | 56.407
15.5 | 1.592 | 0.03016 | -0.049 | 52.774
16 | 1.587 | 0.03225 | -0.05 | 49.219
16.5 | 1.579 | 0.03457 | -0.05 | 45.66
17 | 1.567 | 0.03685 | -0.051 | 42.515
17.5 | 1.551 | 0.03936 | -0.051 | 39.409
18 | 1.527 | 0.04225 | -0.051 | 36.148
18.5 | 1.501 | 0.04527 | -0.052 | 33.159
19 | 1.471 | 0.04874 | -0.052 | 30.186
19.5 | 1.44 | 0.05219 | -0.052 | 27.582
20 | 1.405 | 0.05671 | -0.053 | 24.775

## 98. Re 8M Mach 0.00 (2)
BIGFOIL.COM POLAR EXPORT
NACA64-418 a=0.0
NACA64-418 a=0.0 |  |  |  | Cl Max: | 1.6211 | at alpha= | 20 | deg
XFOIL ncrit=9 |  |  |  | L/D Max: | 152.012 | at alpha= | 4.5 | deg
Re: | 8000000 |  |  | Cd Min: | 0.06676 | at alpha= | 20 | deg
Mach: | 0 |  |  | Cl=0 at alpha= | -2.0895 | deg
|  |  |  | @ Cl=0.1, Cd= | 0.0048251
|  |  |  | @ Cl=0.4, Cd= | 0.0043462
|  |  |  | @ Cl=0.6, Cd= | 0.0045063
alpha (deg) | Cl | Cd | Cm | Cl/Cd
-19 | -1.4364 | 0.03437 | -0.0587 | -41.7923
-18.5 | -1.4275 | 0.03111 | -0.0577 | -45.8856
-18 | -1.4129 | 0.02835 | -0.0565 | -49.8377
-17.5 | -1.3973 | 0.02579 | -0.0551 | -54.1799
-17 | -1.3786 | 0.02357 | -0.0534 | -58.4896
-16.5 | -1.3574 | 0.02164 | -0.0515 | -62.7264
-16 | -1.3328 | 0.02002 | -0.0495 | -66.5734
-15.5 | -1.3097 | 0.01843 | -0.0471 | -71.0635
-15 | -1.2847 | 0.01708 | -0.0444 | -75.2166
-14.5 | -1.2579 | 0.01594 | -0.0415 | -78.9147
-14 | -1.232 | 0.0149 | -0.038 | -82.6846
-13.5 | -1.2063 | 0.01409 | -0.0339 | -85.6139
-13 | -1.1769 | 0.01347 | -0.0299 | -87.3719
-12.5 | -1.1356 | 0.01283 | -0.0281 | -88.5113
-12 | -1.091 | 0.01226 | -0.0267 | -88.9886
-11.5 | -1.044 | 0.01172 | -0.0257 | -89.0785
-11 | -0.9967 | 0.01112 | -0.0247 | -89.6313
-10.5 | -0.9473 | 0.01059 | -0.024 | -89.4523
-10 | -0.9033 | 0.00958 | -0.0225 | -94.2902
-9.5 | -0.8498 | 0.00922 | -0.0225 | -92.1692
-9 | -0.7955 | 0.00887 | -0.0225 | -89.6843
-8.5 | -0.7402 | 0.00859 | -0.0227 | -86.17
-8 | -0.6846 | 0.00828 | -0.0229 | -82.6812
-7.5 | -0.6281 | 0.00805 | -0.0233 | -78.0248
-7 | -0.5711 | 0.00781 | -0.0237 | -73.1242
-6.5 | -0.5141 | 0.00758 | -0.0242 | -67.8232
-6 | -0.4563 | 0.00738 | -0.0248 | -61.8293
-5.5 | -0.3984 | 0.00718 | -0.0253 | -55.4875
-5 | -0.3402 | 0.007 | -0.026 | -48.6
-4.5 | -0.2818 | 0.00682 | -0.0267 | -41.3196
-4 | -0.2231 | 0.00668 | -0.0274 | -33.3982
-3.5 | -0.1644 | 0.00649 | -0.0281 | -25.3313
-3 | -0.1059 | 0.00627 | -0.0289 | -16.89
-2.5 | -0.0477 | 0.00604 | -0.0296 | -7.8974
-2 | 0.0104 | 0.00568 | -0.0303 | 1.831
-1.5 | 0.0677 | 0.0052 | -0.0311 | 13.0192
-1 | 0.1237 | 0.00455 | -0.0317 | 27.1868
-0.5 | 0.1835 | 0.00441 | -0.0327 | 41.61
0 | 0.2432 | 0.00434 | -0.0337 | 56.0369
0.5 | 0.3032 | 0.00431 | -0.0347 | 70.348
1 | 0.3637 | 0.00431 | -0.0358 | 84.3852
1.5 | 0.4238 | 0.00437 | -0.0368 | 96.9794
2 | 0.4839 | 0.00439 | -0.0379 | 110.2278
2.5 | 0.544 | 0.00445 | -0.0389 | 122.2472
3 | 0.6037 | 0.00451 | -0.0399 | 133.8581
3.5 | 0.6629 | 0.00464 | -0.0409 | 142.8664
4 | 0.7217 | 0.00478 | -0.0418 | 150.9833
4.5 | 0.7783 | 0.00512 | -0.0424 | 152.0117
5.5 | 0.8848 | 0.00627 | -0.0427 | 141.1164
6 | 0.9338 | 0.00705 | -0.0423 | 132.4539
6.5 | 0.9852 | 0.00758 | -0.0421 | 129.9736
7.5 | 1.0826 | 0.00873 | -0.0409 | 124.0092
8 | 1.1279 | 0.00933 | -0.0398 | 120.8896
8.5 | 1.1702 | 0.00997 | -0.0381 | 117.3721
9 | 1.2067 | 0.01069 | -0.0355 | 112.8812
9.5 | 1.2221 | 0.01148 | -0.0291 | 106.4547
10 | 1.2426 | 0.01244 | -0.0243 | 99.8875
10.5 | 1.2682 | 0.01347 | -0.0208 | 94.15
11 | 1.2937 | 0.01466 | -0.0177 | 88.2469
11.5 | 1.3199 | 0.01592 | -0.0149 | 82.9083
12 | 1.3427 | 0.01738 | -0.012 | 77.2555
12.5 | 1.408 | 0.01879 | -0.0176 | 74.9335
13 | 1.4017 | 0.02062 | -0.0097 | 67.9777
13.5 | 1.4255 | 0.02263 | -0.008 | 62.9916
14 | 1.4493 | 0.02471 | -0.0066 | 58.6524
14.5 | 1.4719 | 0.02702 | -0.0054 | 54.4745
15 | 1.4912 | 0.0297 | -0.0042 | 50.2088
15.5 | 1.5131 | 0.03236 | -0.0035 | 46.7583
16 | 1.5324 | 0.03522 | -0.0028 | 43.5094
16.5 | 1.5495 | 0.03837 | -0.0022 | 40.3831
17 | 1.5627 | 0.04179 | -0.0014 | 37.3941
17.5 | 1.5745 | 0.04546 | -0.0007 | 34.6348
18 | 1.5885 | 0.04893 | -0.0003 | 32.4647
18.5 | 1.5999 | 0.05283 | -0.0001 | 30.2839
19 | 1.6081 | 0.05719 | -0.0002 | 28.1186
19.5 | 1.6144 | 0.0619 | -0.0005 | 26.0808
20 | 1.6211 | 0.06676 | -0.0012 | 24.2825

## 99. Re 8M Mach 0.10 (1)
BIGFOIL.COM POLAR EXPORT
NACA64-418 a=0.0
NACA64-418 a=0.0 |  |  |  | Cl Max: | 1.581 | at alpha= | 15 | deg
JavaFoil+Calcfoil stall+Eppler ext transition |  |  |  | L/D Max: | 123.407 | at alpha= | 5 | deg
Re: | 8000000 |  |  | Cd Min: | 0.00496 | at alpha= | -2 | deg
Mach: | 0.1 |  |  | Cl=0 at alpha= | -2.0081 | deg
|  |  |  | @ Cl=0.1, Cd= | 0.0049916
|  |  |  | @ Cl=0.4, Cd= | 0.005201
|  |  |  | @ Cl=0.6, Cd= | 0.0057728
alpha (deg) | Cl | Cd | Cm | Cl/Cd
-18.5 | -0.803 | 0.13356 | -0.004 | -6.012
-18 | -0.823 | 0.12621 | -0.004 | -6.521
-17.5 | -0.843 | 0.11659 | -0.004 | -7.233
-17 | -0.861 | 0.109 | -0.005 | -7.902
-16.5 | -0.876 | 0.10338 | -0.005 | -8.469
-16 | -0.891 | 0.09451 | -0.006 | -9.428
-15.5 | -0.937 | 0.06495 | -0.007 | -14.423
-15 | -0.988 | 0.03957 | -0.009 | -24.974
-14.5 | -1.009 | 0.03085 | -0.01 | -32.693
-14 | -1.022 | 0.02477 | -0.01 | -41.283
-13.5 | -1.026 | 0.02136 | -0.011 | -48.012
-13 | -1.024 | 0.01847 | -0.012 | -55.44
-12.5 | -1.016 | 0.01652 | -0.013 | -61.49
-12 | -1.001 | 0.01497 | -0.013 | -66.896
-11.5 | -0.982 | 0.01377 | -0.014 | -71.283
-11 | -0.956 | 0.01295 | -0.015 | -73.803
-10.5 | -0.927 | 0.01229 | -0.015 | -75.436
-10 | -0.893 | 0.01154 | -0.016 | -77.344
-9.5 | -0.854 | 0.01099 | -0.017 | -77.75
-9 | -0.812 | 0.00968 | -0.018 | -83.895
-8.5 | -0.769 | 0.00988 | -0.018 | -77.845
-8 | -0.717 | 0.00945 | -0.019 | -75.824
-7.5 | -0.662 | 0.00903 | -0.02 | -73.315
-7 | -0.605 | 0.00832 | -0.02 | -72.732
-6.5 | -0.547 | 0.00807 | -0.021 | -67.789
-6 | -0.488 | 0.00786 | -0.022 | -62.148
-5.5 | -0.429 | 0.0077 | -0.023 | -55.697
-5 | -0.369 | 0.0075 | -0.023 | -49.127
-4.5 | -0.308 | 0.00732 | -0.024 | -42.06
-4 | -0.247 | 0.00719 | -0.025 | -34.27
-3.5 | -0.185 | 0.00703 | -0.025 | -26.314
-3 | -0.123 | 0.00693 | -0.026 | -17.761
-2.5 | -0.061 | 0.00498 | -0.027 | -12.261
-2 | 0.001 | 0.00496 | -0.028 | 0.247
-1.5 | 0.064 | 0.00498 | -0.028 | 12.806
-1 | 0.126 | 0.005 | -0.029 | 25.245
-0.5 | 0.189 | 0.00502 | -0.03 | 37.585
0 | 0.251 | 0.00505 | -0.031 | 49.779
0.5 | 0.314 | 0.0051 | -0.031 | 61.455
1 | 0.376 | 0.00517 | -0.032 | 72.676
1.5 | 0.438 | 0.00525 | -0.033 | 83.579
2 | 0.501 | 0.00532 | -0.033 | 94.116
2.5 | 0.561 | 0.00537 | -0.034 | 104.346
3 | 0.622 | 0.006 | -0.035 | 103.684
3.5 | 0.684 | 0.00629 | -0.036 | 108.722
4 | 0.746 | 0.00662 | -0.036 | 112.641
4.5 | 0.807 | 0.00699 | -0.037 | 115.468
5 | 0.864 | 0.007 | -0.038 | 123.407
5.5 | 0.92 | 0.0079 | -0.038 | 116.369
6 | 0.975 | 0.00848 | -0.039 | 114.972
6.5 | 1.029 | 0.00914 | -0.039 | 112.619
7 | 1.081 | 0.00999 | -0.04 | 108.22
7.5 | 1.133 | 0.01083 | -0.041 | 104.555
8 | 1.183 | 0.01154 | -0.041 | 102.551
8.5 | 1.229 | 0.01331 | -0.042 | 92.346
9 | 1.277 | 0.01405 | -0.042 | 90.884
9.5 | 1.321 | 0.01484 | -0.043 | 89.028
10 | 1.362 | 0.01573 | -0.043 | 86.634
10.5 | 1.401 | 0.01659 | -0.044 | 84.47
11 | 1.437 | 0.01757 | -0.045 | 81.815
11.5 | 1.47 | 0.01865 | -0.045 | 78.812
12 | 1.5 | 0.01974 | -0.046 | 75.976
12.5 | 1.526 | 0.02093 | -0.046 | 72.91
13 | 1.548 | 0.02222 | -0.047 | 69.668
13.5 | 1.564 | 0.02361 | -0.047 | 66.246
14 | 1.574 | 0.02527 | -0.048 | 62.307
14.5 | 1.58 | 0.02697 | -0.048 | 58.588
15 | 1.581 | 0.02901 | -0.049 | 54.48
15.5 | 1.577 | 0.03108 | -0.049 | 50.744
16 | 1.57 | 0.03303 | -0.05 | 47.513
16.5 | 1.557 | 0.03551 | -0.05 | 43.856
17 | 1.541 | 0.03789 | -0.051 | 40.674
17.5 | 1.521 | 0.04083 | -0.051 | 37.243
18 | 1.493 | 0.04375 | -0.052 | 34.124
18.5 | 1.462 | 0.04688 | -0.052 | 31.184
19 | 1.427 | 0.05063 | -0.052 | 28.186
19.5 | 1.389 | 0.055 | -0.053 | 25.255
20 | 1.349 | 0.05999 | -0.053 | 22.484

## 100. Re 8M Mach 0.10 (2)
BIGFOIL.COM POLAR EXPORT
NACA64-418 a=0.0
NACA64-418 a=0.0 |  |  |  | Cl Max: | 1.6137 | at alpha= | 20 | deg
XFOIL ncrit=9 |  |  |  | L/D Max: | 152.432 | at alpha= | 4.5 | deg
Re: | 8000000 |  |  | Cd Min: | 0.06982 | at alpha= | 20 | deg
Mach: | 0.1 |  |  | Cl=0 at alpha= | -2.0914 | deg
|  |  |  | @ Cl=0.1, Cd= | 0.0048434
|  |  |  | @ Cl=0.4, Cd= | 0.0043535
|  |  |  | @ Cl=0.6, Cd= | 0.0045122
alpha (deg) | Cl | Cd | Cm | Cl/Cd
-20 | -1.4369 | 0.04618 | -0.0594 | -31.1152
-19 | -1.4243 | 0.03706 | -0.0611 | -38.4323
-18.5 | -1.417 | 0.03341 | -0.0603 | -42.4125
-18 | -1.4052 | 0.03024 | -0.0594 | -46.4683
-17.5 | -1.3914 | 0.02739 | -0.058 | -50.7996
-17 | -1.3741 | 0.02492 | -0.0564 | -55.1404
-16.5 | -1.3541 | 0.02277 | -0.0545 | -59.4686
-16 | -1.3302 | 0.02099 | -0.0526 | -63.373
-15.5 | -1.3078 | 0.01923 | -0.0501 | -68.0083
-15 | -1.2833 | 0.01773 | -0.0474 | -72.3801
-14.5 | -1.2565 | 0.01648 | -0.0445 | -76.2439
-14 | -1.2304 | 0.01533 | -0.0412 | -80.2609
-13.5 | -1.2033 | 0.01442 | -0.0374 | -83.4466
-13 | -1.1786 | 0.0137 | -0.0326 | -86.0292
-12.5 | -1.1403 | 0.01304 | -0.03 | -87.4463
-12 | -1.0964 | 0.01243 | -0.0284 | -88.206
-11.5 | -1.0497 | 0.01187 | -0.0271 | -88.433
-11 | -1.002 | 0.01128 | -0.026 | -88.8298
-10.5 | -0.9528 | 0.01073 | -0.0251 | -88.7978
-10 | -0.9089 | 0.00969 | -0.0234 | -93.7977
-9.5 | -0.8552 | 0.00932 | -0.0232 | -91.7597
-9 | -0.8008 | 0.00893 | -0.0231 | -89.6753
-8.5 | -0.745 | 0.00865 | -0.0233 | -86.1272
-8 | -0.6891 | 0.00833 | -0.0234 | -82.7251
-7.5 | -0.6322 | 0.00808 | -0.0237 | -78.2426
-7 | -0.5747 | 0.00784 | -0.0241 | -73.3036
-6.5 | -0.5173 | 0.00761 | -0.0245 | -67.9763
-6 | -0.4591 | 0.0074 | -0.0251 | -62.0405
-5.5 | -0.4008 | 0.00721 | -0.0256 | -55.5895
-5 | -0.3422 | 0.00702 | -0.0263 | -48.7464
-4.5 | -0.2834 | 0.00684 | -0.0269 | -41.4327
-4 | -0.2243 | 0.0067 | -0.0276 | -33.4776
-3.5 | -0.1652 | 0.00651 | -0.0284 | -25.3763
-3 | -0.1064 | 0.00628 | -0.0291 | -16.9427
-2 | 0.0107 | 0.0057 | -0.0306 | 1.8772
-1.5 | 0.0683 | 0.00522 | -0.0313 | 13.0843
-1 | 0.1247 | 0.00455 | -0.0319 | 27.4066
-0.5 | 0.1848 | 0.00442 | -0.0329 | 41.81
0 | 0.2449 | 0.00435 | -0.0339 | 56.2989
0.5 | 0.3054 | 0.00432 | -0.0349 | 70.6944
1 | 0.3662 | 0.00432 | -0.036 | 84.7685
1.5 | 0.4267 | 0.00438 | -0.037 | 97.4201
2 | 0.4873 | 0.0044 | -0.0381 | 110.75
2.5 | 0.5477 | 0.00446 | -0.0391 | 122.8027
3 | 0.6078 | 0.00452 | -0.0401 | 134.469
3.5 | 0.6674 | 0.00465 | -0.0411 | 143.5269
4 | 0.7266 | 0.00479 | -0.042 | 151.691
4.5 | 0.7835 | 0.00514 | -0.0426 | 152.4319
5 | 0.8379 | 0.00569 | -0.0428 | 147.2583
5.5 | 0.8908 | 0.00628 | -0.0429 | 141.8471
6 | 0.9397 | 0.0071 | -0.0423 | 132.3521
6.5 | 0.9912 | 0.00763 | -0.0421 | 129.9083
7 | 1.0406 | 0.00822 | -0.0415 | 126.5937
8 | 1.1334 | 0.00942 | -0.0393 | 120.3185
8.5 | 1.1749 | 0.01008 | -0.0374 | 116.5575
9 | 1.2088 | 0.01082 | -0.0342 | 111.719
9.5 | 1.2196 | 0.01171 | -0.0271 | 104.1503
10 | 1.2411 | 0.01276 | -0.0226 | 97.2649
10.5 | 1.2672 | 0.01386 | -0.0192 | 91.4286
11 | 1.2924 | 0.01514 | -0.0161 | 85.3633
11.5 | 1.3189 | 0.01646 | -0.0134 | 80.1276
12 | 1.3407 | 0.01803 | -0.0104 | 74.3594
12.5 | 1.4136 | 0.0196 | -0.0176 | 72.1224
13 | 1.401 | 0.02146 | -0.0083 | 65.2842
13.5 | 1.4251 | 0.02356 | -0.0068 | 60.4881
14 | 1.4477 | 0.02583 | -0.0053 | 56.0472
14.5 | 1.4696 | 0.02832 | -0.0042 | 51.8927
15 | 1.4891 | 0.03115 | -0.0031 | 47.8042
15.5 | 1.5115 | 0.03386 | -0.0025 | 44.6397
16 | 1.5299 | 0.03689 | -0.0017 | 41.4719
16.5 | 1.5455 | 0.04021 | -0.0009 | 38.4357
17 | 1.5575 | 0.0438 | 0 | 35.5594
17.5 | 1.5702 | 0.04748 | 0.0005 | 33.0708
18 | 1.5824 | 0.05124 | 0.001 | 30.8821
18.5 | 1.5927 | 0.05541 | 0.0011 | 28.7439
19 | 1.5996 | 0.06001 | 0.0009 | 26.6556
19.5 | 1.6053 | 0.06498 | 0.0004 | 24.7045
20 | 1.6137 | 0.06982 | -0.0005 | 23.1123

## 101. Re 8M Mach 0.25 (1)
BIGFOIL.COM POLAR EXPORT
NACA64-418 a=0.0
NACA64-418 a=0.0 |  |  |  | Cl Max: | 1.527 | at alpha= | 13.5 | deg
JavaFoil+Calcfoil stall+Eppler ext transition |  |  |  | L/D Max: | 120.347 | at alpha= | 4.5 | deg
Re: | 8000000 |  |  | Cd Min: | 0.00501 | at alpha= | -1.5 | deg
Mach: | 0.25 |  |  | Cl=0 at alpha= | -2.0078 | deg
|  |  |  | @ Cl=0.1, Cd= | 0.0050369
|  |  |  | @ Cl=0.4, Cd= | 0.0052572
|  |  |  | @ Cl=0.6, Cd= | 0.0057176
alpha (deg) | Cl | Cd | Cm | Cl/Cd
-17 | -0.571 | 0.12701 | -0.004 | -4.496
-16.5 | -0.619 | 0.12213 | -0.005 | -5.066
-16 | -0.664 | 0.11205 | -0.005 | -5.924
-15.5 | -0.703 | 0.1064 | -0.006 | -6.611
-15 | -0.739 | 0.09899 | -0.006 | -7.461
-14.5 | -0.768 | 0.09219 | -0.007 | -8.336
-14 | -0.798 | 0.08099 | -0.008 | -9.858
-13.5 | -0.869 | 0.04639 | -0.01 | -18.731
-13 | -0.913 | 0.03071 | -0.011 | -29.724
-12.5 | -0.941 | 0.02217 | -0.013 | -42.447
-12 | -0.951 | 0.01826 | -0.013 | -52.054
-11.5 | -0.948 | 0.01601 | -0.014 | -59.208
-11 | -0.936 | 0.01443 | -0.015 | -64.895
-10.5 | -0.916 | 0.01374 | -0.016 | -66.667
-10 | -0.89 | 0.01256 | -0.016 | -70.866
-9.5 | -0.857 | 0.01179 | -0.017 | -72.724
-9 | -0.819 | 0.01111 | -0.018 | -73.713
-8.5 | -0.776 | 0.00976 | -0.019 | -79.478
-8 | -0.731 | 0.00989 | -0.02 | -73.971
-7.5 | -0.676 | 0.00951 | -0.02 | -71.131
-7 | -0.619 | 0.00905 | -0.021 | -68.445
-6.5 | -0.561 | 0.00833 | -0.022 | -67.281
-6 | -0.501 | 0.00809 | -0.022 | -61.87
-5.5 | -0.44 | 0.0078 | -0.023 | -56.359
-5 | -0.378 | 0.00768 | -0.024 | -49.229
-4.5 | -0.316 | 0.0074 | -0.025 | -42.669
-4 | -0.253 | 0.00729 | -0.025 | -34.745
-3.5 | -0.19 | 0.00711 | -0.026 | -26.706
-3 | -0.126 | 0.007 | -0.027 | -18.059
-2.5 | -0.063 | 0.00504 | -0.028 | -12.443
-2 | 0.001 | 0.00505 | -0.028 | 0.249
-1.5 | 0.065 | 0.00501 | -0.029 | 13.08
-1 | 0.13 | 0.00506 | -0.03 | 25.62
-0.5 | 0.194 | 0.00505 | -0.031 | 38.405
0 | 0.258 | 0.00508 | -0.031 | 50.84
0.5 | 0.322 | 0.00514 | -0.032 | 62.735
1 | 0.386 | 0.00524 | -0.033 | 73.757
1.5 | 0.451 | 0.00532 | -0.034 | 84.736
2 | 0.515 | 0.00537 | -0.034 | 95.804
2.5 | 0.576 | 0.00547 | -0.035 | 105.358
3 | 0.639 | 0.00612 | -0.036 | 104.428
3.5 | 0.703 | 0.00649 | -0.037 | 108.316
4 | 0.766 | 0.00681 | -0.037 | 112.438
4.5 | 0.826 | 0.00686 | -0.038 | 120.347
5 | 0.883 | 0.00769 | -0.039 | 114.831
5.5 | 0.941 | 0.00826 | -0.039 | 113.918
6 | 0.997 | 0.00889 | -0.04 | 112.158
6.5 | 1.052 | 0.00967 | -0.04 | 108.776
7 | 1.105 | 0.01072 | -0.041 | 103.021
7.5 | 1.157 | 0.01155 | -0.042 | 100.123
8 | 1.208 | 0.0123 | -0.042 | 98.165
8.5 | 1.254 | 0.01423 | -0.043 | 88.088
9 | 1.3 | 0.01505 | -0.043 | 86.41
9.5 | 1.343 | 0.01596 | -0.044 | 84.114
10 | 1.382 | 0.01698 | -0.044 | 81.352
10.5 | 1.417 | 0.01805 | -0.045 | 78.499
11 | 1.449 | 0.01916 | -0.046 | 75.6
11.5 | 1.475 | 0.02043 | -0.046 | 72.227
12 | 1.498 | 0.02174 | -0.047 | 68.894
12.5 | 1.515 | 0.02316 | -0.047 | 65.403
13 | 1.526 | 0.02473 | -0.048 | 61.701
13.5 | 1.527 | 0.02678 | -0.048 | 57.033
14 | 1.521 | 0.02856 | -0.049 | 53.238
14.5 | 1.506 | 0.03089 | -0.049 | 48.758
15 | 1.484 | 0.03339 | -0.05 | 44.461
15.5 | 1.455 | 0.03616 | -0.05 | 40.23
16 | 1.418 | 0.03914 | -0.051 | 36.221
16.5 | 1.375 | 0.04186 | -0.051 | 32.85
17 | 1.323 | 0.04645 | -0.051 | 28.475
17.5 | 1.265 | 0.05055 | -0.052 | 25.023
18 | 1.193 | 0.05651 | -0.052 | 21.102
18.5 | 1.115 | 0.06359 | -0.052 | 17.529

## 102. Re 8M Mach 0.25 (2)
BIGFOIL.COM POLAR EXPORT
NACA64-418 a=0.0
NACA64-418 a=0.0 |  |  |  | Cl Max: | 1.5731 | at alpha= | 20 | deg
XFOIL ncrit=9 |  |  |  | L/D Max: | 155.526 | at alpha= | 4 | deg
Re: | 8000000 |  |  | Cd Min: | 0.08692 | at alpha= | 20 | deg
Mach: | 0.25 |  |  | Cl=0 at alpha= | -2.1035 | deg
|  |  |  | @ Cl=0.1, Cd= | 0.0048733
|  |  |  | @ Cl=0.4, Cd= | 0.0043922
|  |  |  | @ Cl=0.6, Cd= | 0.0045453
alpha (deg) | Cl | Cd | Cm | Cl/Cd
-19.5 | -1.2421 | 0.0739 | -0.0583 | -16.8078
-19 | -1.2933 | 0.06096 | -0.065 | -21.2156
-18.5 | -1.3119 | 0.05258 | -0.0683 | -24.9506
-18 | -1.3284 | 0.04513 | -0.0702 | -29.435
-17.5 | -1.3306 | 0.03958 | -0.0708 | -33.618
-17 | -1.3285 | 0.03481 | -0.0704 | -38.1643
-16.5 | -1.3194 | 0.03098 | -0.0692 | -42.5888
-16 | -1.3042 | 0.02783 | -0.0676 | -46.8631
-15.5 | -1.2895 | 0.02484 | -0.0654 | -51.9122
-15 | -1.2708 | 0.02231 | -0.0628 | -56.961
-14.5 | -1.2471 | 0.02026 | -0.06 | -61.5548
-14 | -1.2232 | 0.01836 | -0.0568 | -66.6231
-13.5 | -1.1952 | 0.01684 | -0.0534 | -70.9739
-13 | -1.1661 | 0.01555 | -0.0498 | -74.9904
-12.5 | -1.1381 | 0.0144 | -0.0455 | -79.0347
-12 | -1.1117 | 0.01349 | -0.0402 | -82.4092
-11.5 | -1.0761 | 0.01279 | -0.0361 | -84.136
-11 | -1.0298 | 0.01212 | -0.0337 | -84.967
-10.5 | -0.9806 | 0.0115 | -0.0318 | -85.2696
-10 | -0.9304 | 0.01084 | -0.0302 | -85.8303
-9.5 | -0.8801 | 0.0101 | -0.0286 | -87.1386
-9 | -0.829 | 0.00935 | -0.0272 | -88.6631
-8.5 | -0.772 | 0.00894 | -0.0267 | -86.3535
-8 | -0.7134 | 0.00863 | -0.0265 | -82.6651
-7.5 | -0.6547 | 0.0083 | -0.0263 | -78.8795
-7 | -0.595 | 0.00804 | -0.0264 | -74.005
-6.5 | -0.535 | 0.00779 | -0.0266 | -68.6778
-6 | -0.4749 | 0.00754 | -0.0269 | -62.9841
-5.5 | -0.414 | 0.00736 | -0.0273 | -56.25
-5 | -0.3533 | 0.00712 | -0.0278 | -49.6208
-4.5 | -0.2922 | 0.00697 | -0.0283 | -41.9225
-4 | -0.231 | 0.00677 | -0.0289 | -34.1211
-3.5 | -0.1697 | 0.00659 | -0.0296 | -25.7511
-3 | -0.1086 | 0.00641 | -0.0303 | -16.9423
-2.5 | -0.0479 | 0.00613 | -0.031 | -7.814
-2 | 0.0125 | 0.00579 | -0.0317 | 2.1589
-1 | 0.1299 | 0.00456 | -0.033 | 28.4868
-0.5 | 0.1921 | 0.00445 | -0.034 | 43.1685
0 | 0.2543 | 0.00439 | -0.035 | 57.9271
0.5 | 0.3172 | 0.00436 | -0.0361 | 72.7523
1 | 0.3801 | 0.00437 | -0.0372 | 86.9794
1.5 | 0.4428 | 0.00444 | -0.0382 | 99.7297
2 | 0.5057 | 0.00445 | -0.0393 | 113.6404
2.5 | 0.5684 | 0.00452 | -0.0404 | 125.7522
3 | 0.6309 | 0.00457 | -0.0414 | 138.0525
3.5 | 0.6929 | 0.00471 | -0.0423 | 147.1125
4 | 0.7543 | 0.00485 | -0.0432 | 155.5258
4.5 | 0.8128 | 0.00527 | -0.0436 | 154.2315
5 | 0.8692 | 0.0058 | -0.0437 | 149.8621
6 | 0.972 | 0.00733 | -0.0424 | 132.6057
6.5 | 1.0244 | 0.00789 | -0.0418 | 129.8352
7 | 1.0718 | 0.0086 | -0.0403 | 124.6279
7.5 | 1.1174 | 0.00927 | -0.0385 | 120.5394
8 | 1.158 | 0.00998 | -0.0359 | 116.0321
8.5 | 1.1812 | 0.01072 | -0.0301 | 110.1866
9 | 1.1939 | 0.01192 | -0.0234 | 100.1594
9.5 | 1.2127 | 0.01335 | -0.0185 | 90.839
10 | 1.2347 | 0.01491 | -0.0145 | 82.8102
10.5 | 1.2617 | 0.0164 | -0.0115 | 76.9329
11 | 1.287 | 0.0181 | -0.0085 | 71.105
11.5 | 1.31 | 0.02001 | -0.0056 | 65.4673
12.5 | 1.3727 | 0.02413 | -0.0039 | 56.8877
13 | 1.3969 | 0.02666 | -0.0024 | 52.3968
13.5 | 1.4222 | 0.02932 | -0.0013 | 48.5061
14 | 1.4426 | 0.03241 | -0.0001 | 44.511
14.5 | 1.4641 | 0.0355 | 0.0009 | 41.2423
15 | 1.4838 | 0.03873 | 0.002 | 38.3114
15.5 | 1.4993 | 0.04223 | 0.0033 | 35.5032
16 | 1.5097 | 0.04615 | 0.0047 | 32.7129
16.5 | 1.5216 | 0.05013 | 0.0057 | 30.3531
17 | 1.5344 | 0.05421 | 0.0064 | 28.3047
17.5 | 1.5451 | 0.05872 | 0.0066 | 26.313
18 | 1.5524 | 0.06371 | 0.0065 | 24.3667
18.5 | 1.5582 | 0.06914 | 0.006 | 22.5369
19 | 1.5643 | 0.07471 | 0.0051 | 20.9383
19.5 | 1.5704 | 0.08054 | 0.0037 | 19.4984
20 | 1.5731 | 0.08692 | 0.0019 | 18.0983

## 103. Re 8M Mach 0.50 (1)
BIGFOIL.COM POLAR EXPORT
NACA64-418 a=0.0
NACA64-418 a=0.0 |  |  |  | Cl Max: | 1.371 | at alpha= | 9.5 | deg
JavaFoil+Calcfoil stall+Eppler ext transition |  |  |  | L/D Max: | 106.366 | at alpha= | 2.5 | deg
Re: | 8000000 |  |  | Cd Min: | 0.00519 | at alpha= | -2 | deg
Mach: | 0.5 |  |  | Cl=0 at alpha= | -2.007 | deg
|  |  |  | @ Cl=0.1, Cd= | 0.0052512
|  |  |  | @ Cl=0.4, Cd= | 0.00548
|  |  |  | @ Cl=0.6, Cd= | 0.0058376
alpha (deg) | Cl | Cd | Cm | Cl/Cd
-20 | -1.028 | 0.15391 | -0.003 | -6.681
-19.5 | -1.001 | 0.14604 | -0.004 | -6.852
-19 | -0.97 | 0.14043 | -0.004 | -6.908
-18.5 | -0.939 | 0.13668 | -0.004 | -6.87
-18 | -0.91 | 0.13322 | -0.004 | -6.828
-17.5 | -0.884 | 0.13843 | -0.005 | -6.386
-17 | -0.857 | 0.12585 | -0.005 | -6.809
-16.5 | -0.826 | 0.12155 | -0.005 | -6.797
-16 | -0.796 | 0.11567 | -0.006 | -6.879
-15.5 | -0.768 | 0.11244 | -0.006 | -6.827
-15 | -0.741 | 0.11241 | -0.006 | -6.59
-14.5 | -0.713 | 0.10395 | -0.007 | -6.863
-14 | -0.683 | 0.09931 | -0.007 | -6.881
-13.5 | -0.656 | 0.09035 | -0.007 | -7.256
-13 | -0.629 | 0.08372 | -0.008 | -7.512
-12.5 | -0.605 | 0.07471 | -0.009 | -8.103
-12 | -0.569 | 0.08843 | -0.008 | -6.435
-11.5 | -0.541 | 0.07987 | -0.008 | -6.77
-11 | -0.513 | 0.07188 | -0.009 | -7.142
-10.5 | -0.484 | 0.07597 | -0.009 | -6.374
-10 | -0.456 | 0.0692 | -0.01 | -6.591
-9.5 | -0.426 | 0.07245 | -0.009 | -5.885
-9 | -0.557 | 0.05663 | -0.012 | -9.837
-8.5 | -0.734 | 0.01636 | -0.02 | -44.878
-8 | -0.737 | 0.01355 | -0.021 | -54.38
-7.5 | -0.705 | 0.012 | -0.022 | -58.699
-7 | -0.659 | 0.01114 | -0.023 | -59.128
-6.5 | -0.604 | 0.01042 | -0.024 | -58.01
-6 | -0.546 | 0.00907 | -0.025 | -60.175
-5.5 | -0.485 | 0.00876 | -0.026 | -55.371
-5 | -0.419 | 0.00833 | -0.027 | -50.271
-4.5 | -0.351 | 0.00809 | -0.028 | -43.379
-4 | -0.282 | 0.00784 | -0.028 | -35.953
-3.5 | -0.212 | 0.00762 | -0.029 | -27.784
-3 | -0.141 | 0.00739 | -0.03 | -19.084
-2.5 | -0.07 | 0.00722 | -0.031 | -9.691
-2 | 0.001 | 0.00519 | -0.032 | 0.271
-1.5 | 0.073 | 0.00524 | -0.033 | 13.966
-1 | 0.145 | 0.00527 | -0.033 | 27.515
-0.5 | 0.217 | 0.00525 | -0.034 | 41.276
0 | 0.289 | 0.00528 | -0.035 | 54.617
0.5 | 0.36 | 0.00543 | -0.036 | 66.31
1 | 0.432 | 0.00552 | -0.037 | 78.281
1.5 | 0.504 | 0.00564 | -0.038 | 89.294
2 | 0.575 | 0.00572 | -0.038 | 100.507
2.5 | 0.643 | 0.00604 | -0.039 | 106.366
3 | 0.707 | 0.0069 | -0.04 | 102.463
3.5 | 0.774 | 0.00739 | -0.04 | 104.812
4 | 0.84 | 0.00791 | -0.041 | 106.273
4.5 | 0.906 | 0.00852 | -0.042 | 106.303
5 | 0.97 | 0.00934 | -0.043 | 103.763
5.5 | 1.032 | 0.01029 | -0.043 | 100.327
6 | 1.092 | 0.01135 | -0.044 | 96.28
6.5 | 1.149 | 0.01275 | -0.044 | 90.115
7 | 1.203 | 0.01414 | -0.045 | 85.053
7.5 | 1.25 | 0.01681 | -0.046 | 74.39
8 | 1.296 | 0.01806 | -0.046 | 71.767
8.5 | 1.335 | 0.01948 | -0.047 | 68.536
9 | 1.363 | 0.02112 | -0.048 | 64.555
9.5 | 1.371 | 0.02299 | -0.048 | 59.641
10 | 1.348 | 0.02511 | -0.049 | 53.709
10.5 | 1.258 | 0.02816 | -0.049 | 44.657
11 | 0.848 | 0.03411 | -0.049 | 24.865
11.5 | 0.879 | 0.03532 | -0.05 | 24.882
12 | 0.897 | 0.04341 | -0.05 | 20.668
12.5 | 0.937 | 0.03976 | -0.051 | 23.573
13 | 0.959 | 0.04667 | -0.051 | 20.552
13.5 | 0.989 | 0.04676 | -0.052 | 21.152
14 | 1.014 | 0.05306 | -0.052 | 19.108
14.5 | 1.034 | 0.06184 | -0.052 | 16.718

## 104. Re 8M Mach 0.50 (2)
BIGFOIL.COM POLAR EXPORT
NACA64-418 a=0.0
NACA64-418 a=0.0 |  |  |  | Cl Max: | 1.3846 | at alpha= | 15 | deg
XFOIL ncrit=9 |  |  |  | L/D Max: | 168.87 | at alpha= | 4 | deg
Re: | 8000000 |  |  | Cd Min: | 0.19072 | at alpha= | 20 | deg
Mach: | 0.5 |  |  | Cl=0 at alpha= | -2.1597 | deg
|  |  |  | @ Cl=0.1, Cd= | 0.0055623
|  |  |  | @ Cl=0.4, Cd= | 0.0046039
|  |  |  | @ Cl=0.6, Cd= | 0.004723
alpha (deg) | Cl | Cd | Cm | Cl/Cd
-14 | -0.7205 | 0.08571 | -0.0594 | -8.4063
-13.5 | -0.7301 | 0.07405 | -0.0677 | -9.8596
-13 | -0.7575 | 0.06181 | -0.0765 | -12.2553
-12.5 | -0.7844 | 0.05149 | -0.0826 | -15.234
-12 | -0.8107 | 0.04267 | -0.0862 | -18.9993
-11.5 | -0.839 | 0.03487 | -0.0874 | -24.0608
-11 | -0.8635 | 0.02828 | -0.086 | -30.5339
-10.5 | -0.8784 | 0.0229 | -0.0822 | -38.3581
-9.5 | -0.9226 | 0.01356 | -0.0662 | -68.0383
-9 | -0.9011 | 0.01188 | -0.0581 | -75.8502
-8.5 | -0.8662 | 0.01096 | -0.0503 | -79.0328
-8 | -0.8115 | 0.01013 | -0.0456 | -80.1086
-7.5 | -0.746 | 0.00961 | -0.0427 | -77.6275
-7 | -0.6787 | 0.00915 | -0.0403 | -74.1749
-6.5 | -0.6107 | 0.00871 | -0.0385 | -70.1148
-6 | -0.5411 | 0.00834 | -0.0372 | -64.8801
-5.5 | -0.4714 | 0.00801 | -0.0362 | -58.8514
-5 | -0.4008 | 0.00771 | -0.0357 | -51.9844
-4.5 | -0.3302 | 0.00744 | -0.0355 | -44.3817
-4 | -0.2593 | 0.00723 | -0.0355 | -35.8645
-3.5 | -0.1883 | 0.007 | -0.0357 | -26.9
-3 | -0.1174 | 0.00681 | -0.0361 | -17.2394
-2.5 | -0.0471 | 0.00659 | -0.0366 | -7.1472
-2 | 0.0221 | 0.00621 | -0.0371 | 3.5588
-1.5 | 0.0902 | 0.00572 | -0.0376 | 15.7692
-1 | 0.1536 | 0.0047 | -0.0379 | 32.6809
-0.5 | 0.2256 | 0.00463 | -0.039 | 48.7257
0 | 0.2982 | 0.00456 | -0.0401 | 65.3947
0.5 | 0.371 | 0.00458 | -0.0413 | 81.0044
1 | 0.4438 | 0.00464 | -0.0425 | 95.6466
1.5 | 0.5174 | 0.00467 | -0.0437 | 110.7923
2 | 0.5905 | 0.00471 | -0.0448 | 125.3715
2.5 | 0.6635 | 0.00481 | -0.0459 | 137.9418
3 | 0.7372 | 0.00486 | -0.0469 | 151.6872
4 | 0.8815 | 0.00522 | -0.0481 | 168.8697
4.5 | 0.9483 | 0.0057 | -0.0477 | 166.3684
5 | 1.0083 | 0.00646 | -0.0462 | 156.0836
5.5 | 1.0648 | 0.00723 | -0.044 | 147.2752
6 | 1.1085 | 0.00825 | -0.0398 | 134.3636
6.5 | 1.1186 | 0.00948 | -0.0302 | 117.9958
7 | 1.1294 | 0.01116 | -0.0221 | 101.2007
7.5 | 1.1434 | 0.01335 | -0.0157 | 85.6479
8 | 1.1558 | 0.01597 | -0.01 | 72.3732
8.5 | 1.1688 | 0.01885 | -0.0049 | 62.0053
9 | 1.173 | 0.02239 | 0.0001 | 52.3895
9.5 | 1.1779 | 0.02615 | 0.0045 | 45.044
10 | 1.1988 | 0.02932 | 0.0076 | 40.8868
10.5 | 1.2208 | 0.03264 | 0.0104 | 37.402
11 | 1.245 | 0.03598 | 0.0128 | 34.6026
11.5 | 1.2664 | 0.03963 | 0.0151 | 31.9556
12.5 | 1.3694 | 0.04936 | 0.0065 | 27.7431
13.5 | 1.3646 | 0.05712 | 0.0182 | 23.8901
14 | 1.3753 | 0.06247 | 0.0194 | 22.0154
14.5 | 1.3836 | 0.06845 | 0.0199 | 20.2133
15 | 1.3846 | 0.07543 | 0.0196 | 18.3561
15.5 | 1.3753 | 0.08391 | 0.0179 | 16.3902
16 | 1.3586 | 0.09359 | 0.0148 | 14.5165
16.5 | 1.339 | 0.10419 | 0.0104 | 12.8515
17 | 1.3177 | 0.11553 | 0.0048 | 11.4057
17.5 | 1.294 | 0.12759 | -0.0019 | 10.1419
18 | 1.27 | 0.14015 | -0.0097 | 9.0617
18.5 | 1.2482 | 0.15277 | -0.0179 | 8.1705
19 | 1.2279 | 0.16556 | -0.0267 | 7.4166
19.5 | 1.211 | 0.17821 | -0.0356 | 6.7954
20 | 1.1966 | 0.19072 | -0.0447 | 6.2741

## 105. Re 10M Mach 0.00 (1)
BIGFOIL.COM POLAR EXPORT
NACA64-418 a=0.0
NACA64-418 a=0.0 |  |  |  | Cl Max: | 1.595 | at alpha= | 15 | deg
JavaFoil+Calcfoil stall+Eppler ext transition |  |  |  | L/D Max: | 115.369 | at alpha= | 5.5 | deg
Re: | 10000000 |  |  | Cd Min: | 0.00486 | at alpha= | -1 | deg
Mach: | 0 |  |  | Cl=0 at alpha= | -2.0081 | deg
|  |  |  | @ Cl=0.1, Cd= | 0.0048683
|  |  |  | @ Cl=0.4, Cd= | 0.0050993
|  |  |  | @ Cl=0.6, Cd= | 0.0059921
alpha (deg) | Cl | Cd | Cm | Cl/Cd
-19 | -0.832 | 0.13198 | -0.003 | -6.305
-18.5 | -0.849 | 0.12642 | -0.004 | -6.718
-18 | -0.867 | 0.11847 | -0.004 | -7.316
-17.5 | -0.883 | 0.1106 | -0.005 | -7.985
-17 | -0.897 | 0.10416 | -0.005 | -8.609
-16.5 | -0.916 | 0.09135 | -0.006 | -10.031
-16 | -0.952 | 0.06862 | -0.007 | -13.866
-15.5 | -1.011 | 0.03824 | -0.008 | -26.431
-15 | -1.03 | 0.03023 | -0.009 | -34.076
-14.5 | -1.042 | 0.02494 | -0.01 | -41.761
-14 | -1.047 | 0.0213 | -0.01 | -49.142
-13.5 | -1.045 | 0.01882 | -0.011 | -55.513
-13 | -1.039 | 0.01672 | -0.012 | -62.119
-12.5 | -1.027 | 0.01512 | -0.013 | -67.927
-12 | -1.01 | 0.01387 | -0.013 | -72.801
-11.5 | -0.988 | 0.01284 | -0.014 | -76.916
-11 | -0.96 | 0.01214 | -0.015 | -79.086
-10.5 | -0.929 | 0.01137 | -0.015 | -81.715
-10 | -0.894 | 0.01103 | -0.016 | -81.087
-9.5 | -0.855 | 0.00961 | -0.017 | -88.985
-9 | -0.815 | 0.00982 | -0.018 | -82.969
-8.5 | -0.766 | 0.00948 | -0.018 | -80.806
-8 | -0.714 | 0.00909 | -0.019 | -78.567
-7.5 | -0.659 | 0.00874 | -0.02 | -75.409
-7 | -0.603 | 0.00805 | -0.02 | -74.876
-6.5 | -0.545 | 0.00782 | -0.021 | -69.682
-6 | -0.486 | 0.00762 | -0.022 | -63.809
-5.5 | -0.427 | 0.00742 | -0.022 | -57.491
-5 | -0.367 | 0.00731 | -0.023 | -50.204
-4.5 | -0.306 | 0.00708 | -0.024 | -43.27
-4 | -0.245 | 0.00694 | -0.025 | -35.381
-3.5 | -0.184 | 0.00683 | -0.025 | -26.936
-3 | -0.123 | 0.00668 | -0.026 | -18.329
-2.5 | -0.061 | 0.00488 | -0.027 | -12.436
-2 | 0.001 | 0.00487 | -0.027 | 0.25
-1.5 | 0.063 | 0.00488 | -0.028 | 12.988
-1 | 0.126 | 0.00486 | -0.029 | 25.852
-0.5 | 0.188 | 0.0049 | -0.03 | 38.303
0 | 0.25 | 0.00496 | -0.03 | 50.385
0.5 | 0.312 | 0.005 | -0.031 | 62.457
1 | 0.374 | 0.00507 | -0.032 | 73.755
1.5 | 0.436 | 0.00514 | -0.033 | 84.892
2 | 0.498 | 0.00538 | -0.033 | 92.686
2.5 | 0.558 | 0.00582 | -0.034 | 95.899
3 | 0.619 | 0.00607 | -0.035 | 102.107
3.5 | 0.681 | 0.00631 | -0.036 | 107.866
4 | 0.742 | 0.00667 | -0.036 | 111.25
4.5 | 0.803 | 0.00703 | -0.037 | 114.148
5 | 0.863 | 0.00759 | -0.038 | 113.699
5.5 | 0.916 | 0.00794 | -0.038 | 115.369
6 | 0.972 | 0.00845 | -0.039 | 114.969
6.5 | 1.025 | 0.00912 | -0.039 | 112.388
7 | 1.078 | 0.00986 | -0.04 | 109.328
7.5 | 1.13 | 0.01049 | -0.041 | 107.756
8 | 1.181 | 0.01113 | -0.041 | 106.111
8.5 | 1.227 | 0.01266 | -0.042 | 96.923
9 | 1.275 | 0.01335 | -0.042 | 95.467
9.5 | 1.319 | 0.01408 | -0.043 | 93.719
10 | 1.361 | 0.01493 | -0.043 | 91.147
10.5 | 1.401 | 0.01572 | -0.044 | 89.117
11 | 1.437 | 0.01663 | -0.045 | 86.4
11.5 | 1.471 | 0.01763 | -0.045 | 83.418
12 | 1.501 | 0.01864 | -0.046 | 80.549
12.5 | 1.529 | 0.01975 | -0.046 | 77.416
13 | 1.552 | 0.02096 | -0.047 | 74.069
13.5 | 1.57 | 0.02227 | -0.047 | 70.525
14 | 1.583 | 0.0238 | -0.048 | 66.488
14.5 | 1.591 | 0.02533 | -0.048 | 62.805
15 | 1.595 | 0.02711 | -0.049 | 58.825
15.5 | 1.594 | 0.02899 | -0.049 | 55.007
16 | 1.59 | 0.03103 | -0.05 | 51.241
16.5 | 1.582 | 0.03302 | -0.05 | 47.902
17 | 1.57 | 0.03545 | -0.051 | 44.27
17.5 | 1.554 | 0.03783 | -0.051 | 41.081
18 | 1.53 | 0.04073 | -0.052 | 37.572
18.5 | 1.505 | 0.04323 | -0.052 | 34.807
19 | 1.474 | 0.0471 | -0.052 | 31.294
19.5 | 1.442 | 0.05043 | -0.053 | 28.598
20 | 1.407 | 0.05469 | -0.053 | 25.732

## 106. Re 10M Mach 0.00 (2)
BIGFOIL.COM POLAR EXPORT
NACA64-418 a=0.0
NACA64-418 a=0.0 |  |  |  | Cl Max: | 1.6505 | at alpha= | 20 | deg
XFOIL ncrit=9 |  |  |  | L/D Max: | 147.924 | at alpha= | 4.5 | deg
Re: | 10000000 |  |  | Cd Min: | 0.0633 | at alpha= | 20 | deg
Mach: | 0 |  |  | Cl=0 at alpha= | -2.0913 | deg
|  |  |  | @ Cl=0.1, Cd= | 0.0050187
|  |  |  | @ Cl=0.4, Cd= | 0.004196
|  |  |  | @ Cl=0.6, Cd= | 0.0044126
alpha (deg) | Cl | Cd | Cm | Cl/Cd
-19.5 | -1.465 | 0.03631 | -0.0589 | -40.347
-19 | -1.4587 | 0.03268 | -0.0581 | -44.6359
-18.5 | -1.4477 | 0.02956 | -0.0572 | -48.975
-18 | -1.433 | 0.02688 | -0.0559 | -53.311
-17.5 | -1.4162 | 0.02447 | -0.0543 | -57.8749
-17 | -1.3972 | 0.02236 | -0.0524 | -62.4866
-16.5 | -1.3755 | 0.02053 | -0.0504 | -66.9995
-16 | -1.3504 | 0.01902 | -0.0482 | -70.9989
-15.5 | -1.327 | 0.01753 | -0.0455 | -75.6988
-15 | -1.3018 | 0.01627 | -0.0426 | -80.0123
-14.5 | -1.2754 | 0.01521 | -0.0395 | -83.8527
-14 | -1.2512 | 0.01424 | -0.0354 | -87.8652
-13.5 | -1.2275 | 0.01357 | -0.0306 | -90.4569
-13 | -1.1887 | 0.01294 | -0.0283 | -91.8624
-12.5 | -1.1457 | 0.01232 | -0.0267 | -92.9951
-12 | -1.0998 | 0.01177 | -0.0255 | -93.441
-11.5 | -1.0517 | 0.01125 | -0.0246 | -93.4844
-11 | -1.0019 | 0.01079 | -0.024 | -92.8545
-10.5 | -0.9518 | 0.01027 | -0.0234 | -92.6777
-10 | -0.9026 | 0.00964 | -0.0226 | -93.6307
-9.5 | -0.8536 | 0.0089 | -0.0219 | -95.9101
-9 | -0.7989 | 0.00857 | -0.022 | -93.2205
-8.5 | -0.7435 | 0.00827 | -0.0222 | -89.9033
-8 | -0.6873 | 0.00801 | -0.0225 | -85.8052
-7.5 | -0.6308 | 0.00774 | -0.0229 | -81.4987
-7 | -0.5736 | 0.00754 | -0.0234 | -76.0743
-6.5 | -0.5161 | 0.0073 | -0.0239 | -70.6986
-6 | -0.4584 | 0.00711 | -0.0245 | -64.4726
-5.5 | -0.4 | 0.00694 | -0.0251 | -57.6369
-5 | -0.3418 | 0.00675 | -0.0258 | -50.637
-4.5 | -0.2831 | 0.00661 | -0.0265 | -42.829
-4 | -0.2242 | 0.00643 | -0.0272 | -34.8678
-3.5 | -0.1653 | 0.00628 | -0.028 | -26.3217
-3 | -0.1065 | 0.00612 | -0.0288 | -17.402
-2.5 | -0.0479 | 0.00586 | -0.0296 | -8.1741
-2 | 0.0107 | 0.00562 | -0.0304 | 1.9039
-1.5 | 0.0688 | 0.00529 | -0.0311 | 13.0057
-1 | 0.1263 | 0.00479 | -0.0319 | 26.3674
-0.5 | 0.184 | 0.00436 | -0.0327 | 42.2018
0 | 0.2437 | 0.00422 | -0.0337 | 57.7488
0.5 | 0.3037 | 0.00415 | -0.0348 | 73.1807
1 | 0.3639 | 0.00419 | -0.0358 | 86.8496
1.5 | 0.4243 | 0.0042 | -0.0369 | 101.0238
2 | 0.4845 | 0.00426 | -0.038 | 113.7324
2.5 | 0.5445 | 0.00431 | -0.039 | 126.3341
3 | 0.604 | 0.00442 | -0.04 | 136.6516
3.5 | 0.6631 | 0.00456 | -0.0409 | 145.4167
4.5 | 0.7766 | 0.00525 | -0.0422 | 147.9238
5 | 0.8311 | 0.00574 | -0.0426 | 144.7909
5.5 | 0.8824 | 0.00644 | -0.0424 | 137.0186
6.5 | 0.9857 | 0.00752 | -0.0422 | 131.0771
7 | 1.0352 | 0.0081 | -0.0417 | 127.8025
7.5 | 1.0847 | 0.0086 | -0.0412 | 126.1279
8 | 1.1311 | 0.00917 | -0.0403 | 123.3479
8.5 | 1.1746 | 0.00978 | -0.0388 | 120.1022
9 | 1.2123 | 0.01048 | -0.0364 | 115.6775
9.5 | 1.2371 | 0.01111 | -0.0315 | 111.3501
10 | 1.2578 | 0.01191 | -0.0264 | 105.6087
10.5 | 1.2829 | 0.01287 | -0.0227 | 99.6814
11 | 1.3114 | 0.01385 | -0.0197 | 94.6859
11.5 | 1.3362 | 0.01513 | -0.0167 | 88.3146
12 | 1.3636 | 0.01638 | -0.0142 | 83.2479
12.5 | 1.386 | 0.0179 | -0.0113 | 77.4302
13 | 1.4198 | 0.01937 | -0.011 | 73.2989
13.5 | 1.4462 | 0.02116 | -0.0094 | 68.3459
14 | 1.4689 | 0.0233 | -0.0078 | 63.0429
14.5 | 1.4926 | 0.02558 | -0.0068 | 58.3503
15 | 1.5237 | 0.02796 | -0.0073 | 54.4957
15.5 | 1.5561 | 0.03068 | -0.0087 | 50.7203
16 | 1.5755 | 0.03375 | -0.0083 | 46.6815
16.5 | 1.5926 | 0.03695 | -0.0077 | 43.1015
17 | 1.6095 | 0.04007 | -0.007 | 40.1672
17.5 | 1.623 | 0.04347 | -0.0062 | 37.3361
18 | 1.6315 | 0.0471 | -0.0049 | 34.6391
18.5 | 1.6231 | 0.05081 | -0.0009 | 31.9445
19 | 1.6294 | 0.05501 | -0.0004 | 29.6201
19.5 | 1.6401 | 0.05905 | -0.0005 | 27.7748
20 | 1.6505 | 0.0633 | -0.0009 | 26.0742

## 107. Re 10M Mach 0.10 (1)
BIGFOIL.COM POLAR EXPORT
NACA64-418 a=0.0
NACA64-418 a=0.0 |  |  |  | Cl Max: | 1.584 | at alpha= | 15 | deg
JavaFoil+Calcfoil stall+Eppler ext transition |  |  |  | L/D Max: | 121.276 | at alpha= | 5 | deg
Re: | 10000000 |  |  | Cd Min: | 0.00484 | at alpha= | -1 | deg
Mach: | 0.1 |  |  | Cl=0 at alpha= | -2.0081 | deg
|  |  |  | @ Cl=0.1, Cd= | 0.0048526
|  |  |  | @ Cl=0.4, Cd= | 0.0050871
|  |  |  | @ Cl=0.6, Cd= | 0.0060126
alpha (deg) | Cl | Cd | Cm | Cl/Cd
-18.5 | -0.805 | 0.13004 | -0.004 | -6.189
-18 | -0.825 | 0.12273 | -0.004 | -6.723
-17.5 | -0.846 | 0.11306 | -0.005 | -7.483
-17 | -0.865 | 0.10509 | -0.005 | -8.229
-16.5 | -0.88 | 0.09902 | -0.006 | -8.884
-16 | -0.899 | 0.08792 | -0.006 | -10.224
-15.5 | -0.971 | 0.04615 | -0.008 | -21.05
-15 | -1 | 0.03442 | -0.009 | -29.043
-14.5 | -1.017 | 0.02772 | -0.01 | -36.685
-14 | -1.028 | 0.0228 | -0.01 | -45.085
-13.5 | -1.03 | 0.01991 | -0.011 | -51.739
-13 | -1.028 | 0.01738 | -0.012 | -59.128
-12.5 | -1.019 | 0.01562 | -0.013 | -65.23
-12 | -1.004 | 0.01422 | -0.013 | -70.627
-11.5 | -0.984 | 0.01312 | -0.014 | -75.031
-11 | -0.958 | 0.01237 | -0.015 | -77.477
-10.5 | -0.929 | 0.01144 | -0.015 | -81.239
-10 | -0.895 | 0.01115 | -0.016 | -80.193
-9.5 | -0.856 | 0.00974 | -0.017 | -87.943
-9 | -0.818 | 0.00987 | -0.018 | -82.86
-8.5 | -0.769 | 0.00951 | -0.018 | -80.865
-8 | -0.717 | 0.00919 | -0.019 | -78.004
-7.5 | -0.662 | 0.00876 | -0.02 | -75.563
-7 | -0.605 | 0.00806 | -0.02 | -75.051
-6.5 | -0.547 | 0.00784 | -0.021 | -69.772
-6 | -0.488 | 0.00763 | -0.022 | -64.009
-5.5 | -0.429 | 0.00743 | -0.023 | -57.739
-5 | -0.369 | 0.00731 | -0.023 | -50.384
-4.5 | -0.308 | 0.00708 | -0.024 | -43.497
-4 | -0.247 | 0.00695 | -0.025 | -35.503
-3.5 | -0.185 | 0.00684 | -0.025 | -27.05
-3 | -0.123 | 0.00669 | -0.026 | -18.417
-2.5 | -0.061 | 0.00488 | -0.027 | -12.498
-2 | 0.001 | 0.00487 | -0.028 | 0.252
-1.5 | 0.064 | 0.00487 | -0.028 | 13.085
-1 | 0.126 | 0.00484 | -0.029 | 26.056
-0.5 | 0.189 | 0.00492 | -0.03 | 38.386
0 | 0.251 | 0.00495 | -0.031 | 50.709
0.5 | 0.314 | 0.00498 | -0.031 | 62.982
1 | 0.376 | 0.00506 | -0.032 | 74.251
1.5 | 0.438 | 0.00513 | -0.033 | 85.453
2 | 0.501 | 0.00537 | -0.033 | 93.285
2.5 | 0.561 | 0.00584 | -0.034 | 96.001
3 | 0.622 | 0.00611 | -0.035 | 101.813
3.5 | 0.684 | 0.00634 | -0.036 | 107.913
4 | 0.746 | 0.00669 | -0.036 | 111.517
4.5 | 0.807 | 0.00712 | -0.037 | 113.237
5 | 0.864 | 0.00712 | -0.038 | 121.276
5.5 | 0.92 | 0.00798 | -0.038 | 115.237
6 | 0.976 | 0.00855 | -0.039 | 114.137
6.5 | 1.03 | 0.00921 | -0.039 | 111.724
7 | 1.082 | 0.00997 | -0.04 | 108.532
7.5 | 1.134 | 0.0106 | -0.041 | 107.021
8 | 1.185 | 0.01125 | -0.041 | 105.343
8.5 | 1.232 | 0.01281 | -0.042 | 96.17
9 | 1.279 | 0.01351 | -0.042 | 94.653
9.5 | 1.323 | 0.01428 | -0.043 | 92.646
10 | 1.365 | 0.01513 | -0.044 | 90.193
10.5 | 1.404 | 0.01593 | -0.044 | 88.113
11 | 1.44 | 0.01688 | -0.045 | 85.292
11.5 | 1.473 | 0.01791 | -0.045 | 82.241
12 | 1.502 | 0.01896 | -0.046 | 79.242
12.5 | 1.528 | 0.0201 | -0.046 | 76.057
13 | 1.551 | 0.02135 | -0.047 | 72.651
13.5 | 1.567 | 0.02269 | -0.048 | 69.06
14 | 1.577 | 0.02429 | -0.048 | 64.922
14.5 | 1.583 | 0.02587 | -0.049 | 61.183
15 | 1.584 | 0.02772 | -0.049 | 57.127
15.5 | 1.58 | 0.02972 | -0.05 | 53.168
16 | 1.572 | 0.03183 | -0.05 | 49.407
16.5 | 1.561 | 0.03393 | -0.05 | 45.991
17 | 1.544 | 0.03646 | -0.051 | 42.343
17.5 | 1.524 | 0.03898 | -0.051 | 39.101
18 | 1.496 | 0.04178 | -0.052 | 35.817
18.5 | 1.465 | 0.04475 | -0.052 | 32.743
19 | 1.429 | 0.04888 | -0.052 | 29.241
19.5 | 1.392 | 0.05307 | -0.053 | 26.221
20 | 1.351 | 0.05798 | -0.053 | 23.303

## 108. Re 10M Mach 0.10 (2)
BIGFOIL.COM POLAR EXPORT
NACA64-418 a=0.0
NACA64-418 a=0.0 |  |  |  | Cl Max: | 1.6419 | at alpha= | 20 | deg
XFOIL ncrit=9 |  |  |  | L/D Max: | 149.28 | at alpha= | 4 | deg
Re: | 10000000 |  |  | Cd Min: | 0.06646 | at alpha= | 20 | deg
Mach: | 0.1 |  |  | Cl=0 at alpha= | -2.0934 | deg
|  |  |  | @ Cl=0.1, Cd= | 0.0050362
|  |  |  | @ Cl=0.4, Cd= | 0.0042055
|  |  |  | @ Cl=0.6, Cd= | 0.0044136
alpha (deg) | Cl | Cd | Cm | Cl/Cd
-20 | -1.458 | 0.04391 | -0.0601 | -33.2043
-19.5 | -1.4551 | 0.03899 | -0.0612 | -37.3198
-19 | -1.4448 | 0.03547 | -0.0608 | -40.733
-18.5 | -1.4371 | 0.03181 | -0.06 | -45.1776
-18 | -1.4258 | 0.02868 | -0.0589 | -49.7141
-17.5 | -1.4106 | 0.02601 | -0.0574 | -54.233
-17 | -1.3933 | 0.02363 | -0.0555 | -58.9632
-16.5 | -1.3726 | 0.0216 | -0.0535 | -63.5463
-16 | -1.3482 | 0.01992 | -0.0514 | -67.6807
-15.5 | -1.3254 | 0.01827 | -0.0487 | -72.5452
-15 | -1.3006 | 0.01688 | -0.0458 | -77.0498
-14.5 | -1.274 | 0.0157 | -0.0427 | -81.1465
-14 | -1.2488 | 0.01462 | -0.0389 | -85.4172
-13.5 | -1.2236 | 0.01381 | -0.0345 | -88.6025
-13 | -1.193 | 0.01318 | -0.0305 | -90.5159
-12.5 | -1.1511 | 0.01252 | -0.0285 | -91.9409
-12 | -1.1057 | 0.01194 | -0.0271 | -92.6047
-11.5 | -1.0579 | 0.01139 | -0.0259 | -92.8797
-11 | -1.0081 | 0.01091 | -0.0251 | -92.4015
-10.5 | -0.9574 | 0.0104 | -0.0244 | -92.0577
-10 | -0.9064 | 0.00988 | -0.0238 | -91.7409
-9.5 | -0.8593 | 0.00897 | -0.0226 | -95.7971
-9 | -0.8042 | 0.00865 | -0.0227 | -92.9711
-8.5 | -0.7486 | 0.00832 | -0.0228 | -89.976
-8 | -0.6918 | 0.00806 | -0.023 | -85.8313
-7.5 | -0.635 | 0.00778 | -0.0233 | -81.6195
-7 | -0.5773 | 0.00756 | -0.0238 | -76.3624
-6.5 | -0.5194 | 0.00734 | -0.0242 | -70.7629
-6 | -0.4613 | 0.00714 | -0.0248 | -64.6078
-5.5 | -0.4025 | 0.00696 | -0.0254 | -57.8305
-5 | -0.3438 | 0.00677 | -0.026 | -50.7829
-4.5 | -0.2847 | 0.00662 | -0.0267 | -43.006
-4 | -0.2255 | 0.00645 | -0.0275 | -34.9612
-3.5 | -0.1662 | 0.0063 | -0.0282 | -26.381
-3 | -0.1069 | 0.00613 | -0.029 | -17.4388
-2.5 | -0.0479 | 0.00587 | -0.0298 | -8.1601
-2 | 0.011 | 0.00563 | -0.0306 | 1.9538
-1.5 | 0.0695 | 0.0053 | -0.0313 | 13.1132
-1 | 0.1273 | 0.0048 | -0.0321 | 26.5208
-0.5 | 0.1853 | 0.00436 | -0.0329 | 42.5
0 | 0.2454 | 0.00422 | -0.0339 | 58.1517
0.5 | 0.3058 | 0.00415 | -0.035 | 73.6867
1 | 0.3664 | 0.0042 | -0.036 | 87.2381
1.5 | 0.4273 | 0.00421 | -0.0371 | 101.4964
2 | 0.4878 | 0.00427 | -0.0382 | 114.2389
2.5 | 0.5483 | 0.00431 | -0.0392 | 127.2158
3 | 0.6082 | 0.00443 | -0.0402 | 137.2912
3.5 | 0.6676 | 0.00456 | -0.0412 | 146.4035
4 | 0.7255 | 0.00486 | -0.0419 | 149.2798
4.5 | 0.7819 | 0.00526 | -0.0424 | 148.6502
5 | 0.8367 | 0.00576 | -0.0427 | 145.2604
5.5 | 0.8883 | 0.00646 | -0.0426 | 137.5077
6 | 0.9397 | 0.00707 | -0.0423 | 132.9137
6.5 | 0.9918 | 0.00757 | -0.0422 | 131.0172
7 | 1.0411 | 0.00817 | -0.0416 | 127.4296
7.5 | 1.0906 | 0.00867 | -0.041 | 125.7901
8 | 1.1367 | 0.00926 | -0.0398 | 122.7538
8.5 | 1.1794 | 0.00989 | -0.0381 | 119.2518
9 | 1.2152 | 0.01062 | -0.0353 | 114.4256
9.5 | 1.2331 | 0.01131 | -0.0291 | 109.0274
10 | 1.2564 | 0.01219 | -0.0246 | 103.0681
10.5 | 1.2818 | 0.01323 | -0.021 | 96.8859
11 | 1.3105 | 0.01429 | -0.0181 | 91.7075
11.5 | 1.3355 | 0.01564 | -0.0151 | 85.39
12 | 1.3621 | 0.01699 | -0.0125 | 80.1707
12.5 | 1.3846 | 0.01858 | -0.0097 | 74.521
13 | 1.4201 | 0.02014 | -0.0096 | 70.5114
13.5 | 1.4459 | 0.0221 | -0.0081 | 65.4253
14 | 1.4681 | 0.02441 | -0.0067 | 60.1434
14.5 | 1.4961 | 0.02673 | -0.0063 | 55.9708
15 | 1.5325 | 0.0293 | -0.008 | 52.3038
15.5 | 1.5565 | 0.03216 | -0.0079 | 48.3986
16 | 1.5743 | 0.0353 | -0.0071 | 44.5977
16.5 | 1.5921 | 0.03849 | -0.0065 | 41.364
17 | 1.6073 | 0.04174 | -0.0055 | 38.5074
17.5 | 1.6193 | 0.04534 | -0.0046 | 35.7146
18 | 1.6174 | 0.04891 | -0.0013 | 33.0689
18.5 | 1.6179 | 0.05296 | 0.0006 | 30.5495
19 | 1.6261 | 0.05721 | 0.0009 | 28.4234
19.5 | 1.6348 | 0.06163 | 0.0007 | 26.526
20 | 1.6419 | 0.06646 | 0.0001 | 24.7051

## 109. Re 10M Mach 0.25 (1)
BIGFOIL.COM POLAR EXPORT
NACA64-418 a=0.0
NACA64-418 a=0.0 |  |  |  | Cl Max: | 1.53 | at alpha= | 13.5 | deg
JavaFoil+Calcfoil stall+Eppler ext transition |  |  |  | L/D Max: | 118.423 | at alpha= | 4.5 | deg
Re: | 10000000 |  |  | Cd Min: | 0.0049 | at alpha= | -1.5 | deg
Mach: | 0.25 |  |  | Cl=0 at alpha= | -2.0078 | deg
|  |  |  | @ Cl=0.1, Cd= | 0.0049
|  |  |  | @ Cl=0.4, Cd= | 0.0051251
|  |  |  | @ Cl=0.6, Cd= | 0.0060505
alpha (deg) | Cl | Cd | Cm | Cl/Cd
-17 | -0.572 | 0.1258 | -0.004 | -4.543
-16.5 | -0.619 | 0.11994 | -0.005 | -5.163
-16 | -0.665 | 0.11037 | -0.005 | -6.024
-15.5 | -0.704 | 0.10535 | -0.006 | -6.68
-15 | -0.74 | 0.09741 | -0.006 | -7.594
-14.5 | -0.77 | 0.08995 | -0.007 | -8.564
-14 | -0.805 | 0.07577 | -0.008 | -10.623
-13.5 | -0.89 | 0.03658 | -0.011 | -24.327
-13 | -0.924 | 0.02668 | -0.012 | -34.625
-12.5 | -0.947 | 0.02042 | -0.013 | -46.357
-12 | -0.954 | 0.01716 | -0.013 | -55.612
-11.5 | -0.951 | 0.01518 | -0.014 | -62.654
-11 | -0.939 | 0.01372 | -0.015 | -68.412
-10.5 | -0.918 | 0.01278 | -0.016 | -71.869
-10 | -0.892 | 0.01204 | -0.016 | -74.109
-9.5 | -0.859 | 0.01133 | -0.017 | -75.858
-9 | -0.821 | 0.0107 | -0.018 | -76.752
-8.5 | -0.779 | 0.00983 | -0.019 | -79.192
-8 | -0.731 | 0.0096 | -0.02 | -76.188
-7.5 | -0.676 | 0.00915 | -0.02 | -73.874
-7 | -0.619 | 0.00876 | -0.021 | -70.66
-6.5 | -0.561 | 0.00804 | -0.022 | -69.742
-6 | -0.501 | 0.00778 | -0.022 | -64.317
-5.5 | -0.44 | 0.0076 | -0.023 | -57.826
-5 | -0.378 | 0.00742 | -0.024 | -50.962
-4.5 | -0.316 | 0.00724 | -0.025 | -43.637
-4 | -0.253 | 0.00711 | -0.025 | -35.597
-3.5 | -0.19 | 0.00695 | -0.026 | -27.354
-3 | -0.126 | 0.00678 | -0.027 | -18.664
-2.5 | -0.063 | 0.00494 | -0.028 | -12.705
-2 | 0.001 | 0.00492 | -0.028 | 0.256
-1.5 | 0.065 | 0.0049 | -0.029 | 13.363
-1 | 0.13 | 0.0049 | -0.03 | 26.466
-0.5 | 0.194 | 0.00494 | -0.031 | 39.234
0 | 0.258 | 0.00499 | -0.031 | 51.774
0.5 | 0.322 | 0.00504 | -0.032 | 63.985
1 | 0.386 | 0.00511 | -0.033 | 75.619
1.5 | 0.451 | 0.00518 | -0.034 | 86.983
2 | 0.515 | 0.00547 | -0.034 | 94.032
2.5 | 0.576 | 0.00594 | -0.035 | 96.88
3 | 0.639 | 0.00623 | -0.036 | 102.59
3.5 | 0.703 | 0.00651 | -0.037 | 107.878
4 | 0.766 | 0.00695 | -0.037 | 110.197
4.5 | 0.825 | 0.00697 | -0.038 | 118.423
5 | 0.883 | 0.00782 | -0.039 | 112.968
5.5 | 0.941 | 0.00832 | -0.039 | 113.139
6 | 0.998 | 0.00898 | -0.04 | 111.136
6.5 | 1.053 | 0.00977 | -0.04 | 107.752
7 | 1.106 | 0.01058 | -0.041 | 104.533
7.5 | 1.159 | 0.01127 | -0.042 | 102.809
8 | 1.207 | 0.01295 | -0.042 | 93.163
8.5 | 1.256 | 0.0137 | -0.043 | 91.649
9 | 1.302 | 0.01452 | -0.043 | 89.672
9.5 | 1.345 | 0.01536 | -0.044 | 87.592
10 | 1.384 | 0.01636 | -0.045 | 84.587
10.5 | 1.42 | 0.01736 | -0.045 | 81.763
11 | 1.451 | 0.01841 | -0.046 | 78.84
11.5 | 1.478 | 0.01963 | -0.046 | 75.295
12 | 1.5 | 0.02088 | -0.047 | 71.85
12.5 | 1.517 | 0.02224 | -0.047 | 68.216
13 | 1.529 | 0.02379 | -0.048 | 64.266
13.5 | 1.53 | 0.02569 | -0.049 | 59.565
14 | 1.523 | 0.02743 | -0.049 | 55.528
14.5 | 1.509 | 0.02954 | -0.05 | 51.09
15 | 1.487 | 0.0321 | -0.05 | 46.328
15.5 | 1.458 | 0.03456 | -0.05 | 42.183
16 | 1.421 | 0.03745 | -0.051 | 37.949
16.5 | 1.377 | 0.04044 | -0.051 | 34.05
17 | 1.326 | 0.04431 | -0.052 | 29.917
17.5 | 1.267 | 0.04912 | -0.052 | 25.787
18 | 1.195 | 0.05459 | -0.052 | 21.891
18.5 | 1.116 | 0.0617 | -0.052 | 18.095

## 110. Re 10M Mach 0.25 (2)
BIGFOIL.COM POLAR EXPORT
NACA64-418 a=0.0
NACA64-418 a=0.0 |  |  |  | Cl Max: | 1.5977 | at alpha= | 19.5 | deg
XFOIL ncrit=9 |  |  |  | L/D Max: | 153.422 | at alpha= | 4 | deg
Re: | 10000000 |  |  | Cd Min: | 0.08409 | at alpha= | 20 | deg
Mach: | 0.25 |  |  | Cl=0 at alpha= | -2.1036 | deg
|  |  |  | @ Cl=0.1, Cd= | 0.0051263
|  |  |  | @ Cl=0.4, Cd= | 0.00425
|  |  |  | @ Cl=0.6, Cd= | 0.0044146
alpha (deg) | Cl | Cd | Cm | Cl/Cd
-20 | -1.2731 | 0.07775 | -0.0564 | -16.3743
-19.5 | -1.3199 | 0.06476 | -0.0637 | -20.3814
-19 | -1.3251 | 0.05752 | -0.0668 | -23.0372
-18.5 | -1.3418 | 0.04957 | -0.0696 | -27.0688
-18 | -1.3465 | 0.04343 | -0.0709 | -31.0039
-17.5 | -1.3454 | 0.03828 | -0.0712 | -35.1463
-16.5 | -1.3419 | 0.02933 | -0.069 | -45.7518
-16 | -1.3266 | 0.02628 | -0.0671 | -50.4795
-15.5 | -1.3111 | 0.02345 | -0.0647 | -55.9104
-15 | -1.2914 | 0.02108 | -0.0618 | -61.2619
-14.5 | -1.2669 | 0.01915 | -0.0588 | -66.1567
-14 | -1.2423 | 0.01738 | -0.0554 | -71.4787
-13.5 | -1.2139 | 0.01599 | -0.0518 | -75.9162
-13 | -1.1851 | 0.01479 | -0.0478 | -80.1285
-12.5 | -1.1582 | 0.01374 | -0.043 | -84.294
-12 | -1.1316 | 0.01299 | -0.0373 | -87.1132
-11.5 | -1.0879 | 0.01226 | -0.0345 | -88.7357
-11 | -1.0397 | 0.01163 | -0.0324 | -89.3981
-10.5 | -0.9886 | 0.01106 | -0.0308 | -89.3852
-10 | -0.9358 | 0.01051 | -0.0295 | -89.039
-9.5 | -0.8821 | 0.00997 | -0.0283 | -88.4754
-9 | -0.8333 | 0.00903 | -0.0266 | -92.2813
-8.5 | -0.7758 | 0.00865 | -0.0262 | -89.6879
-8 | -0.7173 | 0.0083 | -0.0259 | -86.4217
-7.5 | -0.6578 | 0.00802 | -0.0259 | -82.02
-7 | -0.5981 | 0.00773 | -0.026 | -77.3739
-6.5 | -0.5376 | 0.00751 | -0.0263 | -71.5846
-6 | -0.4771 | 0.00727 | -0.0266 | -65.6259
-5.5 | -0.4162 | 0.00706 | -0.027 | -58.9518
-5 | -0.3551 | 0.00689 | -0.0275 | -51.5385
-4.5 | -0.2938 | 0.0067 | -0.0281 | -43.8507
-4 | -0.2323 | 0.00653 | -0.0288 | -35.5743
-3.5 | -0.1708 | 0.00639 | -0.0295 | -26.7293
-3 | -0.1092 | 0.00621 | -0.0302 | -17.5845
-2.5 | -0.0482 | 0.00597 | -0.0309 | -8.0737
-2 | 0.0126 | 0.00571 | -0.0317 | 2.2067
-1.5 | 0.0733 | 0.00536 | -0.0325 | 13.6754
-1 | 0.1327 | 0.00484 | -0.0332 | 27.4174
-0.5 | 0.1925 | 0.00437 | -0.034 | 44.0503
0 | 0.255 | 0.00424 | -0.0351 | 60.1415
0.5 | 0.3176 | 0.0042 | -0.0362 | 75.619
1 | 0.3804 | 0.00425 | -0.0372 | 89.5059
1.5 | 0.4435 | 0.00425 | -0.0384 | 104.3529
2 | 0.5063 | 0.00432 | -0.0394 | 117.1991
2.5 | 0.5691 | 0.00436 | -0.0405 | 130.5275
3 | 0.6314 | 0.00447 | -0.0415 | 141.2528
3.5 | 0.6931 | 0.00462 | -0.0424 | 150.0216
4 | 0.7533 | 0.00491 | -0.0431 | 153.4216
4.5 | 0.8112 | 0.00535 | -0.0435 | 151.6262
5 | 0.8679 | 0.00587 | -0.0436 | 147.8535
5.5 | 0.9209 | 0.00657 | -0.0432 | 140.1674
6 | 0.9721 | 0.00729 | -0.0425 | 133.3471
6.5 | 1.0243 | 0.00787 | -0.0418 | 130.1525
7 | 1.0735 | 0.0085 | -0.0406 | 126.2941
7.5 | 1.1207 | 0.00911 | -0.039 | 123.0187
8 | 1.1625 | 0.00981 | -0.0365 | 118.5015
8.5 | 1.1885 | 0.01055 | -0.0312 | 112.654
9 | 1.2016 | 0.01162 | -0.0243 | 103.4079
9.5 | 1.225 | 0.01282 | -0.0199 | 95.5538
10 | 1.2518 | 0.0141 | -0.0163 | 88.7801
10.5 | 1.2782 | 0.01555 | -0.013 | 82.1994
11 | 1.3044 | 0.01716 | -0.01 | 76.014
11.5 | 1.3307 | 0.01886 | -0.0073 | 70.5567
12 | 1.3536 | 0.02081 | -0.0045 | 65.0457
12.5 | 1.3733 | 0.02286 | -0.0014 | 60.0744
13.5 | 1.4606 | 0.02794 | -0.0057 | 52.2763
14 | 1.4862 | 0.03075 | -0.0048 | 48.3317
14.5 | 1.5099 | 0.03376 | -0.004 | 44.7245
15 | 1.5286 | 0.03712 | -0.0029 | 41.18
15.5 | 1.5426 | 0.04093 | -0.0018 | 37.6887
16 | 1.5572 | 0.04451 | -0.0004 | 34.9854
16.5 | 1.5693 | 0.04832 | 0.001 | 32.4772
17 | 1.5647 | 0.05209 | 0.005 | 30.0384
17.5 | 1.5688 | 0.05657 | 0.0064 | 27.732
18 | 1.5756 | 0.06134 | 0.0068 | 25.6863
18.5 | 1.5858 | 0.06614 | 0.0066 | 23.9764
19 | 1.5933 | 0.07139 | 0.0059 | 22.3183
19.5 | 1.5977 | 0.07724 | 0.0048 | 20.6849
20 | 1.5956 | 0.08409 | 0.0031 | 18.9749

## 111. Re 10M Mach 0.50 (1)
BIGFOIL.COM POLAR EXPORT
NACA64-418 a=0.0
NACA64-418 a=0.0 |  |  |  | Cl Max: | 1.373 | at alpha= | 9.5 | deg
JavaFoil+Calcfoil stall+Eppler ext transition |  |  |  | L/D Max: | 104.854 | at alpha= | 4 | deg
Re: | 10000000 |  |  | Cd Min: | 0.00506 | at alpha= | -2 | deg
Mach: | 0.5 |  |  | Cl=0 at alpha= | -2.007 | deg
|  |  |  | @ Cl=0.1, Cd= | 0.005085
|  |  |  | @ Cl=0.4, Cd= | 0.0053544
|  |  |  | @ Cl=0.6, Cd= | 0.0062163
alpha (deg) | Cl | Cd | Cm | Cl/Cd
-20 | -1.03 | 0.14967 | -0.003 | -6.884
-19.5 | -1.004 | 0.14044 | -0.004 | -7.152
-19 | -0.973 | 0.13567 | -0.004 | -7.174
-18.5 | -0.941 | 0.13413 | -0.004 | -7.016
-18 | -0.91 | 0.13008 | -0.004 | -6.995
-17.5 | -0.885 | 0.13351 | -0.005 | -6.625
-17 | -0.858 | 0.12374 | -0.005 | -6.936
-16.5 | -0.828 | 0.11912 | -0.006 | -6.949
-16 | -0.798 | 0.11399 | -0.006 | -6.998
-15.5 | -0.769 | 0.10817 | -0.006 | -7.107
-15 | -0.742 | 0.10985 | -0.006 | -6.752
-14.5 | -0.715 | 0.10169 | -0.007 | -7.028
-14 | -0.684 | 0.09702 | -0.007 | -7.051
-13.5 | -0.658 | 0.08847 | -0.008 | -7.44
-13 | -0.633 | 0.07931 | -0.009 | -7.988
-12.5 | -0.681 | 0.02862 | -0.014 | -23.812
-12 | -0.569 | 0.08638 | -0.008 | -6.589
-11.5 | -0.541 | 0.07885 | -0.008 | -6.86
-11 | -0.514 | 0.07053 | -0.009 | -7.291
-10.5 | -0.484 | 0.07522 | -0.009 | -6.438
-10 | -0.456 | 0.06791 | -0.01 | -6.716
-9.5 | -0.426 | 0.07203 | -0.009 | -5.921
-9 | -0.558 | 0.05554 | -0.012 | -10.051
-8.5 | -0.738 | 0.01528 | -0.02 | -48.308
-8 | -0.739 | 0.01295 | -0.021 | -57.045
-7.5 | -0.706 | 0.01153 | -0.022 | -61.268
-7 | -0.66 | 0.01071 | -0.023 | -61.617
-6.5 | -0.606 | 0.00925 | -0.024 | -65.491
-6 | -0.55 | 0.00925 | -0.025 | -59.385
-5.5 | -0.485 | 0.00839 | -0.026 | -57.831
-5 | -0.419 | 0.00809 | -0.027 | -51.756
-4.5 | -0.351 | 0.00784 | -0.028 | -44.758
-4 | -0.282 | 0.00763 | -0.028 | -36.931
-3.5 | -0.212 | 0.0074 | -0.029 | -28.616
-3 | -0.141 | 0.00721 | -0.03 | -19.559
-2.5 | -0.07 | 0.00702 | -0.031 | -9.97
-2 | 0.001 | 0.00506 | -0.032 | 0.278
-1.5 | 0.073 | 0.0051 | -0.033 | 14.356
-1 | 0.145 | 0.00506 | -0.033 | 28.626
-0.5 | 0.217 | 0.00514 | -0.034 | 42.153
0 | 0.289 | 0.00523 | -0.035 | 55.211
0.5 | 0.36 | 0.00531 | -0.036 | 67.845
1 | 0.432 | 0.00539 | -0.037 | 80.217
1.5 | 0.504 | 0.0055 | -0.038 | 91.536
2 | 0.575 | 0.00597 | -0.038 | 96.434
2.5 | 0.643 | 0.00664 | -0.039 | 96.799
3 | 0.707 | 0.007 | -0.04 | 101.072
3.5 | 0.774 | 0.00745 | -0.04 | 103.94
4 | 0.84 | 0.00801 | -0.041 | 104.854
4.5 | 0.906 | 0.00867 | -0.042 | 104.474
5 | 0.97 | 0.00945 | -0.043 | 102.561
5.5 | 1.033 | 0.01032 | -0.043 | 100.09
6 | 1.093 | 0.01145 | -0.044 | 95.465
6.5 | 1.15 | 0.01268 | -0.044 | 90.662
7 | 1.204 | 0.01379 | -0.045 | 87.35
7.5 | 1.253 | 0.01621 | -0.046 | 77.288
8 | 1.298 | 0.01742 | -0.046 | 74.53
8.5 | 1.337 | 0.01875 | -0.047 | 71.318
9 | 1.366 | 0.02033 | -0.048 | 67.171
9.5 | 1.373 | 0.02205 | -0.048 | 62.284
10 | 1.351 | 0.02415 | -0.049 | 55.936
10.5 | 1.26 | 0.02716 | -0.049 | 46.382
11 | 0.85 | 0.03273 | -0.05 | 25.973
11.5 | 0.881 | 0.03392 | -0.05 | 25.961
12 | 0.902 | 0.04076 | -0.05 | 22.12
12.5 | 0.939 | 0.03804 | -0.051 | 24.692
13 | 0.962 | 0.0444 | -0.052 | 21.675
13.5 | 0.994 | 0.04394 | -0.052 | 22.631
14 | 1.019 | 0.04963 | -0.053 | 20.536
14.5 | 1.039 | 0.05786 | -0.052 | 17.958

## 112. Re 10M Mach 0.50 (2)
BIGFOIL.COM POLAR EXPORT
NACA64-418 a=0.0
NACA64-418 a=0.0 |  |  |  | Cl Max: | 1.4135 | at alpha= | 14.5 | deg
XFOIL ncrit=9 |  |  |  | L/D Max: | 168.394 | at alpha= | 4 | deg
Re: | 10000000 |  |  | Cd Min: | 0.17568 | at alpha= | 19.5 | deg
Mach: | 0.5 |  |  | Cl=0 at alpha= | -2.1585 | deg
|  |  |  | @ Cl=0.1, Cd= | 0.0056196
|  |  |  | @ Cl=0.4, Cd= | 0.0044177
|  |  |  | @ Cl=0.6, Cd= | 0.0045634
alpha (deg) | Cl | Cd | Cm | Cl/Cd
-9 | -0.9204 | 0.01144 | -0.0559 | -80.4545
-8.5 | -0.8756 | 0.01062 | -0.0493 | -82.4482
-8 | -0.8181 | 0.00982 | -0.0448 | -83.3096
-7.5 | -0.7549 | 0.00919 | -0.0416 | -82.1436
-7 | -0.686 | 0.00875 | -0.0394 | -78.4
-6.5 | -0.6163 | 0.00835 | -0.0378 | -73.8084
-6 | -0.5461 | 0.00801 | -0.0365 | -68.1773
-5.5 | -0.4749 | 0.0077 | -0.0358 | -61.6753
-5 | -0.4042 | 0.00741 | -0.0353 | -54.5479
-4.5 | -0.3327 | 0.00719 | -0.0351 | -46.2726
-4 | -0.2615 | 0.00694 | -0.0352 | -37.6801
-3.5 | -0.19 | 0.00676 | -0.0355 | -28.1065
-3 | -0.1187 | 0.00659 | -0.036 | -18.0121
-2.5 | -0.0476 | 0.00637 | -0.0365 | -7.4725
-2 | 0.0221 | 0.00605 | -0.0371 | 3.6529
-1.5 | 0.0915 | 0.00572 | -0.0378 | 15.9965
-1 | 0.1575 | 0.00494 | -0.0382 | 31.8826
-0.5 | 0.2266 | 0.00446 | -0.0391 | 50.8072
0 | 0.2988 | 0.00441 | -0.0402 | 67.7551
0.5 | 0.3717 | 0.00441 | -0.0414 | 84.2857
1 | 0.4452 | 0.00443 | -0.0427 | 100.4966
1.5 | 0.5184 | 0.00447 | -0.0439 | 115.9732
2 | 0.5916 | 0.00456 | -0.045 | 129.7368
2.5 | 0.6654 | 0.00459 | -0.0461 | 144.9673
3 | 0.7384 | 0.00473 | -0.0471 | 156.1099
3.5 | 0.8111 | 0.00487 | -0.0478 | 166.5503
4 | 0.8807 | 0.00523 | -0.048 | 168.3939
4.5 | 0.945 | 0.00582 | -0.0473 | 162.3711
5 | 1.0074 | 0.00645 | -0.0462 | 156.186
5.5 | 1.0631 | 0.00725 | -0.0439 | 146.6345
6 | 1.1037 | 0.00833 | -0.0392 | 132.497
6.5 | 1.1185 | 0.0094 | -0.0302 | 118.9894
7.5 | 1.1497 | 0.01302 | -0.0162 | 88.3026
8 | 1.1637 | 0.01554 | -0.0105 | 74.8842
8.5 | 1.1755 | 0.01843 | -0.0052 | 63.7819
9 | 1.1805 | 0.02189 | -0.0001 | 53.9287
9.5 | 1.1953 | 0.02509 | 0.0039 | 47.6405
10 | 1.2187 | 0.02808 | 0.007 | 43.401
10.5 | 1.2431 | 0.0312 | 0.0099 | 39.8429
11 | 1.2662 | 0.03457 | 0.0125 | 36.6271
11.5 | 1.2919 | 0.03792 | 0.0148 | 34.0691
12 | 1.3144 | 0.04164 | 0.017 | 31.5658
12.5 | 1.3352 | 0.04545 | 0.0194 | 29.3773
13 | 1.3843 | 0.05055 | 0.0152 | 27.3848
13.5 | 1.3962 | 0.05521 | 0.0176 | 25.2889
14 | 1.4068 | 0.06013 | 0.0198 | 23.396
14.5 | 1.4135 | 0.06594 | 0.0209 | 21.4362
15 | 1.4128 | 0.07287 | 0.0209 | 19.388
15.5 | 1.4051 | 0.08096 | 0.0198 | 17.3555
16 | 1.3858 | 0.09071 | 0.0169 | 15.2773
16.5 | 1.3643 | 0.10135 | 0.0126 | 13.4613
17 | 1.3403 | 0.11284 | 0.0071 | 11.8779
17.5 | 1.3125 | 0.12526 | 0.0001 | 10.4782
18 | 1.2876 | 0.13784 | -0.0076 | 9.3413
18.5 | 1.2658 | 0.15038 | -0.0158 | 8.4173
19 | 1.2453 | 0.1631 | -0.0245 | 7.6352
19.5 | 1.2283 | 0.17568 | -0.0333 | 6.9917

## 113. Re 12M Mach 0.00 (1)
BIGFOIL.COM POLAR EXPORT
NACA64-418 a=0.0
NACA64-418 a=0.0 |  |  |  | Cl Max: | 1.597 | at alpha= | 15 | deg
JavaFoil+Calcfoil stall+Eppler ext transition |  |  |  | L/D Max: | 115.061 | at alpha= | 5.5 | deg
Re: | 12000000 |  |  | Cd Min: | 0.00476 | at alpha= | -2 | deg
Mach: | 0 |  |  | Cl=0 at alpha= | -2.0081 | deg
|  |  |  | @ Cl=0.1, Cd= | 0.0048
|  |  |  | @ Cl=0.4, Cd= | 0.0051845
|  |  |  | @ Cl=0.6, Cd= | 0.0060439
alpha (deg) | Cl | Cd | Cm | Cl/Cd
-19 | -0.834 | 0.12907 | -0.003 | -6.462
-18.5 | -0.851 | 0.12332 | -0.004 | -6.903
-18 | -0.869 | 0.11558 | -0.004 | -7.519
-17.5 | -0.886 | 0.10692 | -0.005 | -8.29
-17 | -0.902 | 0.0996 | -0.005 | -9.052
-16.5 | -0.921 | 0.08727 | -0.006 | -10.557
-16 | -0.976 | 0.05448 | -0.007 | -17.915
-15.5 | -1.019 | 0.03452 | -0.008 | -29.518
-15 | -1.036 | 0.02784 | -0.009 | -37.216
-14.5 | -1.046 | 0.02332 | -0.01 | -44.871
-14 | -1.05 | 0.02011 | -0.011 | -52.24
-13.5 | -1.048 | 0.01787 | -0.011 | -58.665
-13 | -1.041 | 0.01596 | -0.012 | -65.26
-12.5 | -1.029 | 0.01448 | -0.013 | -71.11
-12 | -1.012 | 0.01332 | -0.013 | -76.005
-11.5 | -0.99 | 0.01236 | -0.014 | -80.089
-11 | -0.962 | 0.01171 | -0.015 | -82.198
-10.5 | -0.931 | 0.011 | -0.015 | -84.626
-10 | -0.896 | 0.00984 | -0.016 | -91.059
-9.5 | -0.861 | 0.00956 | -0.017 | -90.04
-9 | -0.815 | 0.00945 | -0.018 | -86.219
-8.5 | -0.766 | 0.00917 | -0.018 | -83.563
-8 | -0.714 | 0.00886 | -0.019 | -80.566
-7.5 | -0.659 | 0.00851 | -0.02 | -77.426
-7 | -0.603 | 0.00778 | -0.02 | -77.449
-6.5 | -0.545 | 0.00758 | -0.021 | -71.91
-6 | -0.486 | 0.00739 | -0.022 | -65.745
-5.5 | -0.427 | 0.00723 | -0.022 | -58.997
-5 | -0.367 | 0.00707 | -0.023 | -51.917
-4.5 | -0.306 | 0.0069 | -0.024 | -44.424
-4 | -0.245 | 0.00679 | -0.025 | -36.137
-3.5 | -0.184 | 0.00668 | -0.025 | -27.55
-3 | -0.123 | 0.00652 | -0.026 | -18.801
-2.5 | -0.061 | 0.00643 | -0.027 | -9.452
-2 | 0.001 | 0.00476 | -0.027 | 0.256
-1.5 | 0.063 | 0.0048 | -0.028 | 13.204
-1 | 0.126 | 0.0048 | -0.029 | 26.16
-0.5 | 0.188 | 0.00483 | -0.03 | 38.847
0 | 0.25 | 0.00487 | -0.03 | 51.367
0.5 | 0.312 | 0.00489 | -0.031 | 63.747
1 | 0.374 | 0.005 | -0.032 | 74.781
1.5 | 0.436 | 0.00544 | -0.033 | 80.193
2 | 0.498 | 0.00568 | -0.033 | 87.713
2.5 | 0.558 | 0.00592 | -0.034 | 94.242
3 | 0.619 | 0.0061 | -0.035 | 101.507
3.5 | 0.681 | 0.0064 | -0.036 | 106.293
4 | 0.742 | 0.00673 | -0.036 | 110.278
4.5 | 0.803 | 0.00713 | -0.037 | 112.636
5 | 0.863 | 0.00757 | -0.038 | 114.037
5.5 | 0.917 | 0.00797 | -0.038 | 115.061
6 | 0.972 | 0.00852 | -0.039 | 114.057
6.5 | 1.026 | 0.00917 | -0.039 | 111.904
7 | 1.079 | 0.00976 | -0.04 | 110.576
7.5 | 1.131 | 0.01028 | -0.041 | 110.034
8 | 1.18 | 0.01168 | -0.041 | 101.028
8.5 | 1.229 | 0.01228 | -0.042 | 100.079
9 | 1.277 | 0.01296 | -0.042 | 98.504
9.5 | 1.321 | 0.01367 | -0.043 | 96.653
10 | 1.363 | 0.01446 | -0.043 | 94.294
10.5 | 1.403 | 0.01521 | -0.044 | 92.25
11 | 1.439 | 0.01609 | -0.045 | 89.478
11.5 | 1.473 | 0.017 | -0.045 | 86.636
12 | 1.504 | 0.01798 | -0.046 | 83.629
12.5 | 1.531 | 0.01905 | -0.046 | 80.387
13 | 1.555 | 0.02028 | -0.047 | 76.659
13.5 | 1.573 | 0.02154 | -0.047 | 73.023
14 | 1.585 | 0.02294 | -0.048 | 69.118
14.5 | 1.594 | 0.0244 | -0.048 | 65.308
15 | 1.597 | 0.02625 | -0.049 | 60.852
15.5 | 1.597 | 0.0281 | -0.049 | 56.827
16 | 1.593 | 0.02988 | -0.05 | 53.306
16.5 | 1.584 | 0.03201 | -0.05 | 49.491
17 | 1.572 | 0.03412 | -0.051 | 46.076
17.5 | 1.557 | 0.03638 | -0.051 | 42.783
18 | 1.533 | 0.03919 | -0.052 | 39.117
18.5 | 1.507 | 0.04197 | -0.052 | 35.896
19 | 1.476 | 0.04579 | -0.052 | 32.236
19.5 | 1.444 | 0.04908 | -0.053 | 29.423
20 | 1.409 | 0.05332 | -0.053 | 26.43

## 114. Re 12M Mach 0.00 (2)
BIGFOIL.COM POLAR EXPORT
NACA64-418 a=0.0
NACA64-418 a=0.0 |  |  |  | Cl Max: | 1.6777 | at alpha= | 19 | deg
XFOIL ncrit=9 |  |  |  | L/D Max: | 145.771 | at alpha= | 4.5 | deg
Re: | 12000000 |  |  | Cd Min: | 0.06138 | at alpha= | 20 | deg
Mach: | 0 |  |  | Cl=0 at alpha= | -2.091 | deg
|  |  |  | @ Cl=0.1, Cd= | 0.0050813
|  |  |  | @ Cl=0.4, Cd= | 0.0040896
|  |  |  | @ Cl=0.6, Cd= | 0.0043708
alpha (deg) | Cl | Cd | Cm | Cl/Cd
-20 | -1.4991 | 0.03779 | -0.0589 | -39.6692
-19.5 | -1.4941 | 0.03396 | -0.0584 | -43.9959
-19 | -1.4763 | 0.03129 | -0.0578 | -47.1812
-18.5 | -1.4635 | 0.02837 | -0.0567 | -51.5862
-18 | -1.4482 | 0.02579 | -0.0553 | -56.1535
-17.5 | -1.4306 | 0.02351 | -0.0536 | -60.8507
-17 | -1.4119 | 0.02144 | -0.0516 | -65.8535
-16.5 | -1.3894 | 0.01972 | -0.0494 | -70.4564
-16 | -1.3642 | 0.01827 | -0.0471 | -74.6689
-15.5 | -1.3406 | 0.01687 | -0.0443 | -79.4665
-15 | -1.3152 | 0.01568 | -0.0412 | -83.8776
-14.5 | -1.289 | 0.01469 | -0.0378 | -87.7468
-14 | -1.2662 | 0.01381 | -0.0332 | -91.6872
-13.5 | -1.2378 | 0.0132 | -0.0291 | -93.7727
-13 | -1.1964 | 0.01258 | -0.0272 | -95.1033
-12.5 | -1.1524 | 0.01197 | -0.0257 | -96.274
-12 | -1.1058 | 0.01142 | -0.0246 | -96.8301
-11.5 | -1.0574 | 0.0109 | -0.0238 | -97.0092
-10.5 | -0.9554 | 0.01002 | -0.0229 | -95.3493
-10 | -0.9039 | 0.00953 | -0.0225 | -94.8478
-9.5 | -0.8557 | 0.00873 | -0.0216 | -98.0183
-9 | -0.8013 | 0.00835 | -0.0217 | -95.9641
-8.5 | -0.746 | 0.00803 | -0.0218 | -92.9016
-8 | -0.6895 | 0.00778 | -0.0222 | -88.6247
-7.5 | -0.6328 | 0.00754 | -0.0226 | -83.9257
-7 | -0.5755 | 0.0073 | -0.0231 | -78.8356
-6.5 | -0.5177 | 0.00712 | -0.0237 | -72.7107
-6 | -0.4598 | 0.0069 | -0.0242 | -66.6377
-5.5 | -0.4014 | 0.00674 | -0.0249 | -59.5549
-5 | -0.3429 | 0.00658 | -0.0256 | -52.1125
-4.5 | -0.2841 | 0.00641 | -0.0264 | -44.3214
-4 | -0.2252 | 0.00626 | -0.0271 | -35.9744
-3.5 | -0.1661 | 0.00613 | -0.0279 | -27.0962
-3 | -0.1069 | 0.00596 | -0.0287 | -17.9362
-2.5 | -0.0481 | 0.00575 | -0.0295 | -8.3652
-2 | 0.0107 | 0.00554 | -0.0303 | 1.9314
-1 | 0.1275 | 0.00494 | -0.032 | 25.8097
-0.5 | 0.1848 | 0.00435 | -0.0328 | 42.4828
0 | 0.2442 | 0.00415 | -0.0338 | 58.8434
0.5 | 0.3039 | 0.00408 | -0.0348 | 74.4853
1 | 0.3643 | 0.00406 | -0.0359 | 89.7291
1.5 | 0.4246 | 0.00411 | -0.0369 | 103.309
2 | 0.4848 | 0.00415 | -0.038 | 116.8193
2.5 | 0.5447 | 0.00424 | -0.039 | 128.467
3 | 0.6039 | 0.00438 | -0.04 | 137.8767
3.5 | 0.6624 | 0.0046 | -0.0409 | 144
4 | 0.7188 | 0.00499 | -0.0415 | 144.0481
4.5 | 0.7755 | 0.00532 | -0.0421 | 145.7707
5 | 0.8299 | 0.00583 | -0.0424 | 142.3499
5.5 | 0.8809 | 0.00654 | -0.0423 | 134.6942
6 | 0.9335 | 0.00705 | -0.0423 | 132.4113
6.5 | 0.9855 | 0.00753 | -0.0422 | 130.8765
7 | 1.0364 | 0.00801 | -0.0419 | 129.3883
7.5 | 1.0866 | 0.00848 | -0.0415 | 128.1368
8 | 1.1337 | 0.00904 | -0.0407 | 125.4093
8.5 | 1.1771 | 0.00966 | -0.0392 | 121.853
9 | 1.2176 | 0.01028 | -0.0372 | 118.4436
9.5 | 1.2516 | 0.01084 | -0.034 | 115.4613
10 | 1.2718 | 0.01148 | -0.0285 | 110.784
10.5 | 1.2976 | 0.01232 | -0.0246 | 105.3247
11 | 1.3239 | 0.01332 | -0.0213 | 99.3919
11.5 | 1.3517 | 0.01441 | -0.0184 | 93.8029
12 | 1.3776 | 0.01569 | -0.0157 | 87.8011
12.5 | 1.402 | 0.01712 | -0.013 | 81.8925
13 | 1.4266 | 0.01855 | -0.0105 | 76.9057
13.5 | 1.5129 | 0.02031 | -0.0209 | 74.4904
14 | 1.4851 | 0.02226 | -0.0091 | 66.7161
14.5 | 1.5306 | 0.02436 | -0.0119 | 62.8325
15 | 1.5597 | 0.02673 | -0.012 | 58.3502
15.5 | 1.5815 | 0.0295 | -0.0115 | 53.6102
16 | 1.6024 | 0.03229 | -0.0108 | 49.6253
16.5 | 1.6222 | 0.03516 | -0.0102 | 46.1377
17 | 1.6384 | 0.03836 | -0.0094 | 42.7112
17.5 | 1.6512 | 0.04187 | -0.0087 | 39.4364
18 | 1.6614 | 0.0456 | -0.0079 | 36.4342
18.5 | 1.6714 | 0.04936 | -0.0071 | 33.8614
19 | 1.6777 | 0.05329 | -0.0061 | 31.4825
19.5 | 1.6635 | 0.05679 | -0.0009 | 29.2921
20 | 1.668 | 0.06138 | -0.0008 | 27.175

## 115. Re 12M Mach 0.10 (1)
BIGFOIL.COM POLAR EXPORT
NACA64-418 a=0.0
NACA64-418 a=0.0 |  |  |  | Cl Max: | 1.586 | at alpha= | 15 | deg
JavaFoil+Calcfoil stall+Eppler ext transition |  |  |  | L/D Max: | 120.822 | at alpha= | 5 | deg
Re: | 12000000 |  |  | Cd Min: | 0.00476 | at alpha= | -2 | deg
Mach: | 0.1 |  |  | Cl=0 at alpha= | -2.0081 | deg
|  |  |  | @ Cl=0.1, Cd= | 0.0048074
|  |  |  | @ Cl=0.4, Cd= | 0.0051903
|  |  |  | @ Cl=0.6, Cd= | 0.006069
alpha (deg) | Cl | Cd | Cm | Cl/Cd
-18.5 | -0.806 | 0.12771 | -0.004 | -6.311
-18 | -0.827 | 0.12017 | -0.004 | -6.88
-17.5 | -0.85 | 0.10886 | -0.005 | -7.806
-17 | -0.867 | 0.10218 | -0.005 | -8.489
-16.5 | -0.882 | 0.09653 | -0.006 | -9.141
-16 | -0.904 | 0.08386 | -0.006 | -10.779
-15.5 | -0.983 | 0.04053 | -0.008 | -24.245
-15 | -1.007 | 0.03122 | -0.009 | -32.261
-14.5 | -1.023 | 0.02563 | -0.01 | -39.888
-14 | -1.032 | 0.02143 | -0.011 | -48.167
-13.5 | -1.034 | 0.01883 | -0.011 | -54.884
-13 | -1.031 | 0.01656 | -0.012 | -62.235
-12.5 | -1.021 | 0.01495 | -0.013 | -68.342
-12 | -1.007 | 0.01365 | -0.013 | -73.764
-11.5 | -0.986 | 0.01262 | -0.014 | -78.166
-11 | -0.96 | 0.01192 | -0.015 | -80.537
-10.5 | -0.931 | 0.01105 | -0.015 | -84.229
-10 | -0.896 | 0.01079 | -0.016 | -83.068
-9.5 | -0.858 | 0.00956 | -0.017 | -89.749
-9 | -0.818 | 0.0096 | -0.018 | -85.199
-8.5 | -0.769 | 0.00929 | -0.018 | -82.734
-8 | -0.717 | 0.00889 | -0.019 | -80.653
-7.5 | -0.662 | 0.00853 | -0.02 | -77.594
-7 | -0.605 | 0.00785 | -0.02 | -77.063
-6.5 | -0.547 | 0.00765 | -0.021 | -71.522
-6 | -0.488 | 0.00747 | -0.022 | -65.419
-5.5 | -0.429 | 0.00728 | -0.023 | -58.865
-5 | -0.369 | 0.00713 | -0.023 | -51.675
-4.5 | -0.308 | 0.00694 | -0.024 | -44.361
-4 | -0.247 | 0.00679 | -0.025 | -36.328
-3.5 | -0.185 | 0.00669 | -0.025 | -27.644
-3 | -0.123 | 0.00654 | -0.026 | -18.824
-2.5 | -0.061 | 0.00643 | -0.027 | -9.498
-2 | 0.001 | 0.00476 | -0.028 | 0.258
-1.5 | 0.064 | 0.00479 | -0.028 | 13.306
-1 | 0.126 | 0.00482 | -0.029 | 26.196
-0.5 | 0.189 | 0.00485 | -0.03 | 38.938
0 | 0.251 | 0.00486 | -0.031 | 51.707
0.5 | 0.314 | 0.00493 | -0.031 | 63.643
1 | 0.376 | 0.00502 | -0.032 | 74.852
1.5 | 0.438 | 0.00546 | -0.033 | 80.237
2 | 0.501 | 0.00567 | -0.033 | 88.274
2.5 | 0.561 | 0.00589 | -0.034 | 95.219
3 | 0.622 | 0.00617 | -0.035 | 100.885
3.5 | 0.684 | 0.00639 | -0.036 | 107.01
4 | 0.746 | 0.00681 | -0.036 | 109.489
4.5 | 0.807 | 0.00722 | -0.037 | 111.686
5 | 0.864 | 0.00715 | -0.038 | 120.822
5.5 | 0.92 | 0.00802 | -0.038 | 114.687
6 | 0.976 | 0.00859 | -0.039 | 113.655
6.5 | 1.03 | 0.00924 | -0.04 | 111.467
7 | 1.083 | 0.00984 | -0.04 | 110.057
7.5 | 1.136 | 0.01039 | -0.041 | 109.29
8 | 1.184 | 0.01182 | -0.041 | 100.225
8.5 | 1.234 | 0.01245 | -0.042 | 99.082
9 | 1.281 | 0.01312 | -0.042 | 97.669
9.5 | 1.325 | 0.01386 | -0.043 | 95.631
10 | 1.367 | 0.01465 | -0.044 | 93.307
10.5 | 1.406 | 0.01543 | -0.044 | 91.163
11 | 1.442 | 0.01633 | -0.045 | 88.331
11.5 | 1.475 | 0.01733 | -0.045 | 85.107
12 | 1.505 | 0.01835 | -0.046 | 82.005
12.5 | 1.531 | 0.01939 | -0.047 | 78.93
13 | 1.553 | 0.02066 | -0.047 | 75.182
13.5 | 1.569 | 0.02195 | -0.048 | 71.488
14 | 1.58 | 0.02341 | -0.048 | 67.486
14.5 | 1.585 | 0.02492 | -0.049 | 63.612
15 | 1.586 | 0.02685 | -0.049 | 59.078
15.5 | 1.583 | 0.02878 | -0.05 | 54.999
16 | 1.575 | 0.03064 | -0.05 | 51.401
16.5 | 1.563 | 0.03288 | -0.051 | 47.521
17 | 1.547 | 0.03512 | -0.051 | 44.041
17.5 | 1.526 | 0.03784 | -0.051 | 40.331
18 | 1.499 | 0.0402 | -0.052 | 37.286
18.5 | 1.467 | 0.04347 | -0.052 | 33.75
19 | 1.431 | 0.04756 | -0.052 | 30.094
19.5 | 1.394 | 0.05103 | -0.053 | 27.323
20 | 1.354 | 0.05573 | -0.053 | 24.295

## 116. Re 12M Mach 0.10 (2)
BIGFOIL.COM POLAR EXPORT
NACA64-418 a=0.0
NACA64-418 a=0.0 |  |  |  | Cl Max: | 1.667 | at alpha= | 19 | deg
XFOIL ncrit=9 |  |  |  | L/D Max: | 146.236 | at alpha= | 4.5 | deg
Re: | 12000000 |  |  | Cd Min: | 0.06452 | at alpha= | 20 | deg
Mach: | 0.1 |  |  | Cl=0 at alpha= | -2.0929 | deg
|  |  |  | @ Cl=0.1, Cd= | 0.0051059
|  |  |  | @ Cl=0.4, Cd= | 0.0040973
|  |  |  | @ Cl=0.6, Cd= | 0.0043623
alpha (deg) | Cl | Cd | Cm | Cl/Cd
-20 | -1.4875 | 0.04084 | -0.0611 | -36.4226
-19.5 | -1.486 | 0.03643 | -0.0609 | -40.7906
-19 | -1.4683 | 0.03351 | -0.0606 | -43.8168
-18.5 | -1.4576 | 0.03022 | -0.0596 | -48.233
-18 | -1.44 | 0.02763 | -0.0585 | -52.1173
-17.5 | -1.4248 | 0.02502 | -0.0569 | -56.9464
-17 | -1.4081 | 0.02267 | -0.0548 | -62.1129
-16.5 | -1.3866 | 0.02075 | -0.0527 | -66.8241
-16 | -1.3622 | 0.01914 | -0.0504 | -71.1703
-15.5 | -1.3392 | 0.01757 | -0.0475 | -76.2208
-15 | -1.3141 | 0.01625 | -0.0445 | -80.8677
-14.5 | -1.2875 | 0.01515 | -0.0412 | -84.9835
-14 | -1.263 | 0.01416 | -0.0371 | -89.1949
-13.5 | -1.2397 | 0.01344 | -0.032 | -92.2396
-13 | -1.2016 | 0.01281 | -0.0293 | -93.8017
-12.5 | -1.1583 | 0.01218 | -0.0275 | -95.0985
-12 | -1.112 | 0.01159 | -0.0262 | -95.9448
-11.5 | -1.0639 | 0.01104 | -0.0251 | -96.3678
-11 | -1.0135 | 0.01056 | -0.0244 | -95.9754
-10.5 | -0.9615 | 0.01013 | -0.0239 | -94.9161
-10 | -0.9096 | 0.00964 | -0.0234 | -94.3568
-9.5 | -0.8613 | 0.00882 | -0.0224 | -97.6531
-9 | -0.8069 | 0.00841 | -0.0223 | -95.9453
-8.5 | -0.7511 | 0.00809 | -0.0224 | -92.843
-8 | -0.6942 | 0.00782 | -0.0227 | -88.7724
-7.5 | -0.6369 | 0.00758 | -0.023 | -84.0237
-7 | -0.5793 | 0.00733 | -0.0235 | -79.0314
-6.5 | -0.521 | 0.00715 | -0.024 | -72.8671
-6 | -0.4627 | 0.00692 | -0.0246 | -66.8642
-5.5 | -0.404 | 0.00676 | -0.0252 | -59.7633
-5 | -0.345 | 0.0066 | -0.0259 | -52.2727
-4.5 | -0.2858 | 0.00642 | -0.0266 | -44.5171
-4 | -0.2264 | 0.00628 | -0.0273 | -36.051
-3.5 | -0.1669 | 0.00614 | -0.0281 | -27.1824
-3 | -0.1074 | 0.00597 | -0.0289 | -17.9899
-2.5 | -0.0482 | 0.00576 | -0.0297 | -8.3681
-2 | 0.011 | 0.00555 | -0.0305 | 1.982
-1.5 | 0.07 | 0.00527 | -0.0314 | 13.2827
-1 | 0.1285 | 0.00495 | -0.0322 | 25.9596
-0.5 | 0.1861 | 0.00435 | -0.033 | 42.7816
0 | 0.2459 | 0.00415 | -0.034 | 59.253
0.5 | 0.306 | 0.00409 | -0.035 | 74.8166
1 | 0.3669 | 0.00407 | -0.0361 | 90.1474
1.5 | 0.4276 | 0.00412 | -0.0372 | 103.7864
2 | 0.4882 | 0.00416 | -0.0382 | 117.3558
2.5 | 0.5485 | 0.00425 | -0.0393 | 129.0588
3 | 0.6081 | 0.00438 | -0.0402 | 138.8356
3.5 | 0.667 | 0.0046 | -0.0411 | 145
4 | 0.7238 | 0.005 | -0.0417 | 144.76
4.5 | 0.7809 | 0.00534 | -0.0423 | 146.236
5 | 0.8355 | 0.00584 | -0.0426 | 143.0651
5.5 | 0.8867 | 0.00656 | -0.0424 | 135.1677
6 | 0.9394 | 0.00709 | -0.0423 | 132.4965
6.5 | 0.9915 | 0.00757 | -0.0422 | 130.9775
7 | 1.0424 | 0.00807 | -0.0418 | 129.1698
7.5 | 1.0927 | 0.00855 | -0.0413 | 127.8012
8.5 | 1.1818 | 0.00978 | -0.0385 | 120.8384
9 | 1.2212 | 0.01041 | -0.0362 | 117.3103
9.5 | 1.2463 | 0.01099 | -0.0312 | 113.4031
10 | 1.2695 | 0.01174 | -0.0264 | 108.1346
10.5 | 1.2965 | 0.01264 | -0.0228 | 102.5712
11 | 1.3229 | 0.01374 | -0.0195 | 96.2809
11.5 | 1.351 | 0.01489 | -0.0168 | 90.732
12 | 1.3766 | 0.01627 | -0.014 | 84.6097
12.5 | 1.4012 | 0.01777 | -0.0113 | 78.852
13 | 1.4244 | 0.01934 | -0.0087 | 73.6505
14 | 1.4915 | 0.02317 | -0.0088 | 64.372
14.5 | 1.535 | 0.02544 | -0.0114 | 60.3381
15 | 1.5611 | 0.02796 | -0.011 | 55.8333
15.5 | 1.5809 | 0.03097 | -0.0103 | 51.0462
16 | 1.6011 | 0.03386 | -0.0096 | 47.2859
16.5 | 1.6199 | 0.03691 | -0.0089 | 43.8878
17 | 1.6341 | 0.04034 | -0.008 | 40.5082
17.5 | 1.6451 | 0.04409 | -0.0072 | 37.3123
18 | 1.6546 | 0.04794 | -0.0063 | 34.514
18.5 | 1.6641 | 0.05177 | -0.0054 | 32.1441
19 | 1.667 | 0.05583 | -0.0039 | 29.8585
19.5 | 1.6549 | 0.05956 | 0.0006 | 27.7854
20 | 1.6589 | 0.06452 | 0.0003 | 25.7114

## 117. Re 12M Mach 0.25 (1)
BIGFOIL.COM POLAR EXPORT
NACA64-418 a=0.0
NACA64-418 a=0.0 |  |  |  | Cl Max: | 1.533 | at alpha= | 13.5 | deg
JavaFoil+Calcfoil stall+Eppler ext transition |  |  |  | L/D Max: | 117.167 | at alpha= | 4.5 | deg
Re: | 12000000 |  |  | Cd Min: | 0.00481 | at alpha= | -2 | deg
Mach: | 0.25 |  |  | Cl=0 at alpha= | -2.0078 | deg
|  |  |  | @ Cl=0.1, Cd= | 0.0048469
|  |  |  | @ Cl=0.4, Cd= | 0.0051634
|  |  |  | @ Cl=0.6, Cd= | 0.0060967
alpha (deg) | Cl | Cd | Cm | Cl/Cd
-17 | -0.572 | 0.12303 | -0.005 | -4.651
-16.5 | -0.62 | 0.11896 | -0.005 | -5.21
-16 | -0.667 | 0.10701 | -0.005 | -6.23
-15.5 | -0.705 | 0.10375 | -0.006 | -6.791
-15 | -0.74 | 0.09638 | -0.006 | -7.681
-14.5 | -0.772 | 0.08772 | -0.007 | -8.806
-14 | -0.819 | 0.06631 | -0.009 | -12.346
-13.5 | -0.901 | 0.03179 | -0.011 | -28.344
-13 | -0.931 | 0.0243 | -0.012 | -38.309
-12.5 | -0.951 | 0.01921 | -0.013 | -49.494
-12 | -0.957 | 0.01635 | -0.013 | -58.563
-11.5 | -0.954 | 0.01453 | -0.014 | -65.642
-11 | -0.941 | 0.01318 | -0.015 | -71.386
-10.5 | -0.92 | 0.0123 | -0.016 | -74.8
-10 | -0.894 | 0.01165 | -0.017 | -76.797
-9.5 | -0.861 | 0.01095 | -0.017 | -78.613
-9 | -0.823 | 0.00953 | -0.018 | -86.333
-8.5 | -0.782 | 0.00978 | -0.019 | -80.036
-8 | -0.731 | 0.00935 | -0.02 | -78.19
-7.5 | -0.676 | 0.00893 | -0.02 | -75.739
-7 | -0.619 | 0.00848 | -0.021 | -73.063
-6.5 | -0.561 | 0.00779 | -0.022 | -71.95
-6 | -0.501 | 0.00759 | -0.022 | -65.967
-5.5 | -0.44 | 0.00739 | -0.023 | -59.481
-5 | -0.378 | 0.00726 | -0.024 | -52.069
-4.5 | -0.316 | 0.00709 | -0.025 | -44.589
-4 | -0.253 | 0.00686 | -0.025 | -36.92
-3.5 | -0.19 | 0.00677 | -0.026 | -28.061
-3 | -0.126 | 0.00661 | -0.027 | -19.138
-2.5 | -0.063 | 0.00651 | -0.028 | -9.637
-2 | 0.001 | 0.00481 | -0.028 | 0.262
-1.5 | 0.065 | 0.00482 | -0.029 | 13.596
-1 | 0.13 | 0.00487 | -0.03 | 26.609
-0.5 | 0.194 | 0.00487 | -0.031 | 39.8
0 | 0.258 | 0.00489 | -0.031 | 52.788
0.5 | 0.322 | 0.00499 | -0.032 | 64.644
1 | 0.386 | 0.00506 | -0.033 | 76.429
1.5 | 0.451 | 0.00554 | -0.034 | 81.3
2 | 0.515 | 0.00577 | -0.034 | 89.181
2.5 | 0.576 | 0.00599 | -0.035 | 96.174
3 | 0.639 | 0.00627 | -0.036 | 101.995
3.5 | 0.703 | 0.00656 | -0.037 | 107.091
4 | 0.766 | 0.00702 | -0.037 | 109.137
4.5 | 0.825 | 0.00704 | -0.038 | 117.167
5 | 0.883 | 0.00785 | -0.039 | 112.527
5.5 | 0.942 | 0.00837 | -0.039 | 112.526
6 | 0.998 | 0.00901 | -0.04 | 110.794
6.5 | 1.053 | 0.00977 | -0.04 | 107.827
7 | 1.107 | 0.01041 | -0.041 | 106.365
7.5 | 1.16 | 0.01103 | -0.042 | 105.156
8 | 1.209 | 0.01257 | -0.042 | 96.123
8.5 | 1.258 | 0.0133 | -0.043 | 94.553
9 | 1.304 | 0.01407 | -0.043 | 92.739
9.5 | 1.347 | 0.01487 | -0.044 | 90.589
10 | 1.386 | 0.01583 | -0.045 | 87.552
10.5 | 1.422 | 0.01681 | -0.045 | 84.601
11 | 1.454 | 0.01777 | -0.046 | 81.82
11.5 | 1.48 | 0.01894 | -0.046 | 78.151
12 | 1.502 | 0.02022 | -0.047 | 74.321
12.5 | 1.52 | 0.02146 | -0.048 | 70.832
13 | 1.531 | 0.02303 | -0.048 | 66.481
13.5 | 1.533 | 0.02476 | -0.049 | 61.903
14 | 1.526 | 0.02663 | -0.049 | 57.295
14.5 | 1.511 | 0.02869 | -0.05 | 52.677
15 | 1.49 | 0.03092 | -0.05 | 48.167
15.5 | 1.46 | 0.03348 | -0.051 | 43.615
16 | 1.423 | 0.03603 | -0.051 | 39.509
16.5 | 1.38 | 0.03893 | -0.051 | 35.44
17 | 1.328 | 0.04265 | -0.052 | 31.141
17.5 | 1.269 | 0.04725 | -0.052 | 26.86
18 | 1.196 | 0.05337 | -0.052 | 22.409
18.5 | 1.117 | 0.06055 | -0.052 | 18.45

## 118. Re 12M Mach 0.25 (2)
BIGFOIL.COM POLAR EXPORT
NACA64-418 a=0.0
NACA64-418 a=0.0 |  |  |  | Cl Max: | 1.6206 | at alpha= | 20 | deg
XFOIL ncrit=9 |  |  |  | L/D Max: | 150.074 | at alpha= | 4.5 | deg
Re: | 12000000 |  |  | Cd Min: | 0.08103 | at alpha= | 20 | deg
Mach: | 0.25 |  |  | Cl=0 at alpha= | -2.1042 | deg
|  |  |  | @ Cl=0.1, Cd= | 0.0051265
|  |  |  | @ Cl=0.4, Cd= | 0.0041212
|  |  |  | @ Cl=0.6, Cd= | 0.004344
alpha (deg) | Cl | Cd | Cm | Cl/Cd
-20 | -1.3382 | 0.0697 | -0.0617 | -19.1994
-19.5 | -1.3707 | 0.05908 | -0.067 | -23.2007
-19 | -1.373 | 0.0525 | -0.0693 | -26.1524
-18.5 | -1.3842 | 0.04553 | -0.0712 | -30.4019
-18 | -1.3748 | 0.04089 | -0.0716 | -33.6219
-17.5 | -1.3772 | 0.03566 | -0.0715 | -38.6203
-17 | -1.3668 | 0.03183 | -0.0705 | -42.9406
-16.5 | -1.3535 | 0.02848 | -0.069 | -47.5246
-16 | -1.3406 | 0.02534 | -0.0668 | -52.9045
-15.5 | -1.3252 | 0.02258 | -0.0642 | -58.6891
-15 | -1.3055 | 0.02027 | -0.0611 | -64.4055
-14.5 | -1.2809 | 0.01841 | -0.0579 | -69.5763
-14 | -1.2562 | 0.01672 | -0.0543 | -75.1316
-13.5 | -1.2277 | 0.01541 | -0.0505 | -79.669
-13 | -1.1995 | 0.01426 | -0.0462 | -84.1164
-12.5 | -1.1744 | 0.01331 | -0.0408 | -88.2344
-12 | -1.1413 | 0.0126 | -0.0361 | -90.5794
-11.5 | -1.0961 | 0.01189 | -0.0335 | -92.1867
-11 | -1.0468 | 0.01127 | -0.0315 | -92.8838
-10.5 | -0.9948 | 0.01071 | -0.03 | -92.8852
-10 | -0.9408 | 0.01021 | -0.0288 | -92.145
-9.5 | -0.8857 | 0.00973 | -0.0279 | -91.0277
-9 | -0.8306 | 0.00922 | -0.027 | -90.0868
-8.5 | -0.7787 | 0.0084 | -0.0258 | -92.7024
-8 | -0.7201 | 0.00806 | -0.0256 | -89.3424
-7.5 | -0.6602 | 0.00779 | -0.0256 | -84.7497
-7 | -0.6002 | 0.00751 | -0.0257 | -79.9201
-6.5 | -0.5397 | 0.00729 | -0.026 | -74.0329
-6 | -0.4787 | 0.00707 | -0.0263 | -67.7086
-5.5 | -0.4178 | 0.00687 | -0.0268 | -60.8151
-5 | -0.3563 | 0.00669 | -0.0273 | -53.2586
-4.5 | -0.295 | 0.00651 | -0.0279 | -45.3149
-4 | -0.2333 | 0.00637 | -0.0286 | -36.6248
-3.5 | -0.1716 | 0.00621 | -0.0294 | -27.6329
-3 | -0.1098 | 0.00605 | -0.0301 | -18.1488
-2.5 | -0.0486 | 0.00585 | -0.0309 | -8.3077
-2 | 0.0128 | 0.00562 | -0.0317 | 2.2776
-1.5 | 0.0738 | 0.00535 | -0.0325 | 13.7944
-0.5 | 0.1934 | 0.00433 | -0.0341 | 44.6651
0 | 0.2554 | 0.00417 | -0.0351 | 61.247
0.5 | 0.3178 | 0.00412 | -0.0362 | 77.1359
1 | 0.3809 | 0.0041 | -0.0373 | 92.9024
1.5 | 0.4439 | 0.00417 | -0.0384 | 106.4508
2 | 0.5068 | 0.0042 | -0.0395 | 120.6667
2.5 | 0.5695 | 0.00428 | -0.0406 | 133.0607
3 | 0.6315 | 0.00441 | -0.0415 | 143.1973
3.5 | 0.6927 | 0.00463 | -0.0424 | 149.6112
4 | 0.7514 | 0.00504 | -0.0429 | 149.0873
4.5 | 0.8104 | 0.0054 | -0.0434 | 150.0741
5 | 0.8668 | 0.00592 | -0.0435 | 146.4189
5.5 | 0.9189 | 0.0067 | -0.043 | 137.1493
6 | 0.9717 | 0.00731 | -0.0424 | 132.9275
6.5 | 1.0246 | 0.00783 | -0.0418 | 130.8557
7 | 1.075 | 0.00841 | -0.0408 | 127.824
7.5 | 1.1238 | 0.00897 | -0.0395 | 125.2843
8 | 1.1662 | 0.00966 | -0.0371 | 120.7246
8.5 | 1.1982 | 0.01037 | -0.0328 | 115.5448
9 | 1.2113 | 0.01129 | -0.0256 | 107.2896
9.5 | 1.236 | 0.01237 | -0.0212 | 99.9192
10 | 1.2633 | 0.01357 | -0.0175 | 93.0951
10.5 | 1.2923 | 0.01487 | -0.0144 | 86.9065
11 | 1.3192 | 0.01638 | -0.0113 | 80.5372
11.5 | 1.3461 | 0.01801 | -0.0085 | 74.7418
12 | 1.3695 | 0.01992 | -0.0057 | 68.75
12.5 | 1.3947 | 0.0218 | -0.0031 | 63.9771
13 | 1.4107 | 0.024 | 0.0003 | 58.7792
14 | 1.5133 | 0.02944 | -0.0073 | 51.4029
14.5 | 1.5344 | 0.03259 | -0.0062 | 47.0819
15 | 1.5535 | 0.03587 | -0.005 | 43.3092
15.5 | 1.5726 | 0.03921 | -0.0039 | 40.1071
16 | 1.5876 | 0.04284 | -0.0026 | 37.0588
16.5 | 1.5998 | 0.04679 | -0.0015 | 34.1911
17 | 1.6075 | 0.05102 | -0.0001 | 31.5073
17.5 | 1.6156 | 0.05521 | 0.0012 | 29.2628
18 | 1.6025 | 0.05894 | 0.0065 | 27.1887
18.5 | 1.6073 | 0.0639 | 0.0069 | 25.1534
19 | 1.6137 | 0.06914 | 0.0065 | 23.3396
19.5 | 1.6158 | 0.07508 | 0.0055 | 21.521
20 | 1.6206 | 0.08103 | 0.0042 | 20

## 119. Re 12M Mach 0.50 (1)
BIGFOIL.COM POLAR EXPORT
NACA64-418 a=0.0
NACA64-418 a=0.0 |  |  |  | Cl Max: | 1.375 | at alpha= | 9.5 | deg
JavaFoil+Calcfoil stall+Eppler ext transition |  |  |  | L/D Max: | 103.744 | at alpha= | 4 | deg
Re: | 12000000 |  |  | Cd Min: | 0.00497 | at alpha= | -2 | deg
Mach: | 0.5 |  |  | Cl=0 at alpha= | -2.007 | deg
|  |  |  | @ Cl=0.1, Cd= | 0.005005
|  |  |  | @ Cl=0.4, Cd= | 0.0052444
|  |  |  | @ Cl=0.6, Cd= | 0.0064813
alpha (deg) | Cl | Cd | Cm | Cl/Cd
-20 | -1.028 | 0.1611 | -0.003 | -6.381
-19.5 | -1 | 0.15232 | -0.004 | -6.566
-19 | -0.97 | 0.14783 | -0.004 | -6.565
-18.5 | -0.941 | 0.14185 | -0.004 | -6.634
-18 | -0.911 | 0.13937 | -0.004 | -6.539
-17.5 | -0.885 | 0.13123 | -0.005 | -6.744
-17 | -0.86 | 0.12041 | -0.005 | -7.142
-16.5 | -0.829 | 0.11544 | -0.006 | -7.185
-16 | -0.799 | 0.11131 | -0.006 | -7.177
-15.5 | -0.77 | 0.10694 | -0.006 | -7.203
-15 | -0.742 | 0.10963 | -0.007 | -6.771
-14.5 | -0.716 | 0.09886 | -0.007 | -7.244
-14 | -0.686 | 0.09494 | -0.007 | -7.223
-13.5 | -0.662 | 0.08485 | -0.008 | -7.796
-13 | -0.648 | 0.068 | -0.01 | -9.523
-12.5 | -0.695 | 0.02319 | -0.014 | -29.963
-12 | -0.569 | 0.08447 | -0.008 | -6.739
-11.5 | -0.541 | 0.0778 | -0.009 | -6.959
-11 | -0.516 | 0.0688 | -0.01 | -7.495
-10.5 | -0.484 | 0.07424 | -0.009 | -6.523
-10 | -0.456 | 0.06762 | -0.01 | -6.746
-9.5 | -0.426 | 0.07056 | -0.009 | -6.044
-9 | -0.559 | 0.05455 | -0.012 | -10.252
-8.5 | -0.741 | 0.01455 | -0.02 | -50.938
-8 | -0.741 | 0.01236 | -0.021 | -59.947
-7.5 | -0.707 | 0.01115 | -0.022 | -63.439
-7 | -0.661 | 0.01038 | -0.023 | -63.727
-6.5 | -0.607 | 0.00893 | -0.024 | -67.969
-6 | -0.55 | 0.00903 | -0.025 | -60.885
-5.5 | -0.485 | 0.00817 | -0.026 | -59.362
-5 | -0.419 | 0.00787 | -0.027 | -53.2
-4.5 | -0.351 | 0.00767 | -0.028 | -45.713
-4 | -0.282 | 0.00745 | -0.028 | -37.804
-3.5 | -0.212 | 0.00716 | -0.029 | -29.575
-3 | -0.141 | 0.00696 | -0.03 | -20.263
-2.5 | -0.07 | 0.00687 | -0.031 | -10.191
-2 | 0.001 | 0.00497 | -0.032 | 0.283
-1.5 | 0.073 | 0.00499 | -0.033 | 14.675
-1 | 0.145 | 0.00503 | -0.033 | 28.818
-0.5 | 0.217 | 0.00506 | -0.034 | 42.82
0 | 0.289 | 0.00514 | -0.035 | 56.192
0.5 | 0.36 | 0.0052 | -0.036 | 69.345
1 | 0.432 | 0.00528 | -0.037 | 81.764
1.5 | 0.504 | 0.00595 | -0.038 | 84.593
2 | 0.575 | 0.00636 | -0.038 | 90.524
2.5 | 0.643 | 0.00669 | -0.039 | 96.032
3 | 0.707 | 0.00704 | -0.04 | 100.417
3.5 | 0.774 | 0.00752 | -0.04 | 102.892
4 | 0.84 | 0.0081 | -0.041 | 103.744
4.5 | 0.906 | 0.00875 | -0.042 | 103.461
5 | 0.97 | 0.00947 | -0.043 | 102.479
5.5 | 1.033 | 0.01037 | -0.043 | 99.611
6 | 1.093 | 0.01151 | -0.044 | 94.956
6.5 | 1.151 | 0.01252 | -0.044 | 91.914
7 | 1.206 | 0.01348 | -0.045 | 89.484
7.5 | 1.254 | 0.01572 | -0.046 | 79.763
8 | 1.3 | 0.01688 | -0.046 | 77.013
8.5 | 1.339 | 0.01819 | -0.047 | 73.641
9 | 1.368 | 0.01974 | -0.048 | 69.274
9.5 | 1.375 | 0.0214 | -0.048 | 64.256
10 | 1.353 | 0.02336 | -0.049 | 57.904
10.5 | 1.262 | 0.02634 | -0.049 | 47.896
11 | 0.851 | 0.03168 | -0.05 | 26.872
11.5 | 0.882 | 0.03272 | -0.05 | 26.958
12 | 0.905 | 0.03869 | -0.05 | 23.379
12.5 | 0.941 | 0.03664 | -0.052 | 25.685
13 | 0.965 | 0.04257 | -0.052 | 22.667
13.5 | 0.997 | 0.04217 | -0.053 | 23.642
14 | 1.022 | 0.0474 | -0.053 | 21.562
14.5 | 1.042 | 0.05578 | -0.053 | 18.675

## 120. Re 12M Mach 0.50 (2)
BIGFOIL.COM POLAR EXPORT
NACA64-418 a=0.0
NACA64-418 a=0.0 |  |  |  | Cl Max: | 1.4624 | at alpha= | 13.5 | deg
XFOIL ncrit=9 |  |  |  | L/D Max: | 167.909 | at alpha= | 3.5 | deg
Re: | 12000000 |  |  | Cd Min: | 0.14857 | at alpha= | 18.5 | deg
Mach: | 0.5 |  |  | Cl=0 at alpha= | -2.1553 | deg
|  |  |  | @ Cl=0.1, Cd= | 0.0055939
|  |  |  | @ Cl=0.4, Cd= | 0.0042712
|  |  |  | @ Cl=0.6, Cd= | 0.0043998
alpha (deg) | Cl | Cd | Cm | Cl/Cd
-10.5 | -0.9728 | 0.01801 | -0.0792 | -54.0144
-10 | -0.973 | 0.01459 | -0.0717 | -66.6895
-9 | -0.9346 | 0.0112 | -0.0542 | -83.4464
-8.5 | -0.8812 | 0.0104 | -0.0487 | -84.7308
-8 | -0.8205 | 0.0097 | -0.0446 | -84.5876
-7.5 | -0.7607 | 0.00889 | -0.0409 | -85.5681
-7 | -0.6912 | 0.00845 | -0.0388 | -81.7988
-6.5 | -0.6203 | 0.0081 | -0.0373 | -76.5802
-6 | -0.5495 | 0.00774 | -0.0361 | -70.9948
-5.5 | -0.478 | 0.00745 | -0.0354 | -64.1611
-5 | -0.4067 | 0.00719 | -0.035 | -56.5647
-4.5 | -0.3348 | 0.00696 | -0.0349 | -48.1034
-4 | -0.2632 | 0.00674 | -0.035 | -39.0504
-3.5 | -0.1915 | 0.00658 | -0.0353 | -29.1033
-3 | -0.1198 | 0.00638 | -0.0358 | -18.7774
-2.5 | -0.0484 | 0.00619 | -0.0364 | -7.8191
-2 | 0.0218 | 0.00593 | -0.0371 | 3.6762
-1.5 | 0.0921 | 0.00565 | -0.0378 | 16.3009
-1 | 0.1611 | 0.00516 | -0.0385 | 31.2209
-0.5 | 0.2272 | 0.00439 | -0.0391 | 51.754
0 | 0.2994 | 0.00431 | -0.0403 | 69.4664
0.5 | 0.3725 | 0.00426 | -0.0415 | 87.4413
1 | 0.4459 | 0.00429 | -0.0428 | 103.9394
1.5 | 0.519 | 0.00436 | -0.044 | 119.0367
2 | 0.5928 | 0.00439 | -0.0452 | 135.0342
2.5 | 0.6662 | 0.00449 | -0.0463 | 148.3742
3 | 0.7397 | 0.00457 | -0.0473 | 161.86
3.5 | 0.811 | 0.00483 | -0.0478 | 167.9089
4.5 | 0.9431 | 0.00589 | -0.0471 | 160.1188
5 | 1.0069 | 0.00644 | -0.0461 | 156.3509
5.5 | 1.0615 | 0.00727 | -0.0437 | 146.011
6 | 1.1024 | 0.00834 | -0.039 | 132.1823
6.5 | 1.1195 | 0.00932 | -0.0303 | 120.118
7 | 1.1361 | 0.0108 | -0.0227 | 105.1944
7.5 | 1.1537 | 0.0128 | -0.0165 | 90.1328
8 | 1.1704 | 0.01517 | -0.0109 | 77.1523
8.5 | 1.18 | 0.01815 | -0.0054 | 65.0138
9 | 1.1907 | 0.0213 | -0.0006 | 55.9014
9.5 | 1.211 | 0.02419 | 0.0032 | 50.062
10 | 1.2353 | 0.02706 | 0.0065 | 45.6504
10.5 | 1.2603 | 0.03012 | 0.0095 | 41.8426
11 | 1.2849 | 0.03336 | 0.0121 | 38.5162
11.5 | 1.309 | 0.03681 | 0.0146 | 35.561
12 | 1.3333 | 0.0404 | 0.0169 | 33.0025
12.5 | 1.3562 | 0.04422 | 0.019 | 30.6694
13 | 1.3743 | 0.04835 | 0.0212 | 28.424
13.5 | 1.4624 | 0.05534 | 0.0087 | 26.4257
14.5 | 1.4398 | 0.06396 | 0.0214 | 22.5109
15 | 1.4389 | 0.07062 | 0.0221 | 20.3752
15.5 | 1.4269 | 0.07889 | 0.0211 | 18.0872
16 | 1.4067 | 0.08855 | 0.0184 | 15.8859
16.5 | 1.3822 | 0.09937 | 0.0142 | 13.9096
17 | 1.3551 | 0.11107 | 0.0086 | 12.2004
17.5 | 1.3267 | 0.12351 | 0.0016 | 10.7416
18 | 1.3016 | 0.13605 | -0.0059 | 9.5671
18.5 | 1.2795 | 0.14857 | -0.0141 | 8.6121

## 121. Re 14M Mach 0.00 (1)
BIGFOIL.COM POLAR EXPORT
NACA64-418 a=0.0
NACA64-418 a=0.0 |  |  |  | Cl Max: | 1.599 | at alpha= | 15 | deg
JavaFoil+Calcfoil stall+Eppler ext transition |  |  |  | L/D Max: | 114.85 | at alpha= | 5.5 | deg
Re: | 14000000 |  |  | Cd Min: | 0.00474 | at alpha= | -1.5 | deg
Mach: | 0 |  |  | Cl=0 at alpha= | -2.0081 | deg
|  |  |  | @ Cl=0.1, Cd= | 0.0047576
|  |  |  | @ Cl=0.4, Cd= | 0.0053981
|  |  |  | @ Cl=0.6, Cd= | 0.0060777
alpha (deg) | Cl | Cd | Cm | Cl/Cd
-19 | -0.835 | 0.1275 | -0.004 | -6.549
-18.5 | -0.854 | 0.11927 | -0.004 | -7.164
-18 | -0.873 | 0.11055 | -0.004 | -7.901
-17.5 | -0.893 | 0.10015 | -0.005 | -8.921
-17 | -0.907 | 0.09495 | -0.005 | -9.548
-16.5 | -0.935 | 0.07736 | -0.006 | -12.082
-16 | -0.987 | 0.0482 | -0.008 | -20.48
-15.5 | -1.024 | 0.03221 | -0.008 | -31.803
-15 | -1.042 | 0.02581 | -0.009 | -40.364
-14.5 | -1.051 | 0.02191 | -0.01 | -47.962
-14 | -1.054 | 0.01908 | -0.011 | -55.232
-13.5 | -1.052 | 0.01693 | -0.011 | -62.098
-13 | -1.044 | 0.01534 | -0.012 | -68.038
-12.5 | -1.032 | 0.01391 | -0.013 | -74.193
-12 | -1.014 | 0.01283 | -0.013 | -79.042
-11.5 | -0.992 | 0.01191 | -0.014 | -83.294
-11 | -0.964 | 0.01135 | -0.015 | -84.9
-10.5 | -0.933 | 0.01069 | -0.015 | -87.227
-10 | -0.898 | 0.0092 | -0.016 | -97.625
-9.5 | -0.861 | 0.00932 | -0.017 | -92.402
-9 | -0.815 | 0.00922 | -0.018 | -88.403
-8.5 | -0.766 | 0.00896 | -0.018 | -85.492
-8 | -0.714 | 0.00866 | -0.019 | -82.412
-7.5 | -0.659 | 0.00831 | -0.02 | -79.328
-7 | -0.603 | 0.00763 | -0.02 | -79.002
-6.5 | -0.545 | 0.00743 | -0.021 | -73.299
-6 | -0.486 | 0.00725 | -0.022 | -67.074
-5.5 | -0.427 | 0.0071 | -0.022 | -60.119
-5 | -0.367 | 0.00693 | -0.023 | -52.94
-4.5 | -0.306 | 0.00682 | -0.024 | -44.885
-4 | -0.245 | 0.00662 | -0.025 | -37.076
-3.5 | -0.184 | 0.00653 | -0.025 | -28.205
-3 | -0.123 | 0.00638 | -0.026 | -19.192
-2.5 | -0.061 | 0.0063 | -0.027 | -9.646
-2 | 0.001 | 0.00514 | -0.027 | 0.237
-1.5 | 0.063 | 0.00474 | -0.028 | 13.369
-1 | 0.126 | 0.00477 | -0.029 | 26.305
-0.5 | 0.188 | 0.00479 | -0.03 | 39.158
0 | 0.25 | 0.00483 | -0.03 | 51.728
0.5 | 0.312 | 0.00492 | -0.031 | 63.467
1 | 0.374 | 0.00531 | -0.032 | 70.474
1.5 | 0.436 | 0.00552 | -0.033 | 78.956
2 | 0.498 | 0.00572 | -0.033 | 87.1
2.5 | 0.558 | 0.00594 | -0.034 | 93.875
3 | 0.619 | 0.00614 | -0.035 | 100.944
3.5 | 0.681 | 0.00645 | -0.036 | 105.449
4 | 0.742 | 0.00679 | -0.036 | 109.33
4.5 | 0.803 | 0.00714 | -0.037 | 112.39
5 | 0.863 | 0.00757 | -0.038 | 113.979
5.5 | 0.917 | 0.00798 | -0.038 | 114.85
6 | 0.972 | 0.00855 | -0.039 | 113.707
6.5 | 1.027 | 0.00908 | -0.039 | 113.021
7 | 1.08 | 0.00959 | -0.04 | 112.596
7.5 | 1.133 | 0.01011 | -0.041 | 112.005
8 | 1.181 | 0.01141 | -0.041 | 103.508
8.5 | 1.231 | 0.01199 | -0.042 | 102.69
9 | 1.278 | 0.01261 | -0.042 | 101.397
9.5 | 1.323 | 0.0133 | -0.043 | 99.452
10 | 1.365 | 0.01407 | -0.044 | 96.994
10.5 | 1.405 | 0.0148 | -0.044 | 94.882
11 | 1.441 | 0.01565 | -0.045 | 92.116
11.5 | 1.475 | 0.01654 | -0.045 | 89.196
12 | 1.506 | 0.0175 | -0.046 | 86.063
12.5 | 1.533 | 0.01853 | -0.046 | 82.75
13 | 1.557 | 0.01975 | -0.047 | 78.828
13.5 | 1.574 | 0.02099 | -0.047 | 75.014
14 | 1.587 | 0.02231 | -0.048 | 71.136
14.5 | 1.595 | 0.02376 | -0.049 | 67.161
15 | 1.599 | 0.02542 | -0.049 | 62.914
15.5 | 1.599 | 0.02721 | -0.05 | 58.769
16 | 1.595 | 0.02913 | -0.05 | 54.741
16.5 | 1.586 | 0.031 | -0.05 | 51.182
17 | 1.574 | 0.03303 | -0.051 | 47.668
17.5 | 1.559 | 0.03521 | -0.051 | 44.278
18 | 1.535 | 0.03791 | -0.052 | 40.496
18.5 | 1.508 | 0.04097 | -0.052 | 36.814
19 | 1.478 | 0.0443 | -0.052 | 33.371
19.5 | 1.446 | 0.04803 | -0.053 | 30.095
20 | 1.411 | 0.05155 | -0.053 | 27.381

## 122. Re 14M Mach 0.00 (2)
BIGFOIL.COM POLAR EXPORT
NACA64-418 a=0.0
NACA64-418 a=0.0 |  |  |  | Cl Max: | 1.708 | at alpha= | 19.5 | deg
XFOIL ncrit=9 |  |  |  | L/D Max: | 144.283 | at alpha= | 4.5 | deg
Re: | 14000000 |  |  | Cd Min: | 0.06062 | at alpha= | 20 | deg
Mach: | 0 |  |  | Cl=0 at alpha= | -2.0898 | deg
|  |  |  | @ Cl=0.1, Cd= | 0.0051096
|  |  |  | @ Cl=0.4, Cd= | 0.0040153
|  |  |  | @ Cl=0.6, Cd= | 0.0043671
alpha (deg) | Cl | Cd | Cm | Cl/Cd
-20 | -1.5243 | 0.03573 | -0.0586 | -42.6616
-19.5 | -1.5168 | 0.03213 | -0.058 | -47.2082
-19 | -1.4981 | 0.0296 | -0.0572 | -50.6115
-18.5 | -1.4844 | 0.02685 | -0.056 | -55.2849
-17 | -1.423 | 0.02076 | -0.0509 | -68.5453
-16.5 | -1.4006 | 0.0191 | -0.0486 | -73.3298
-16 | -1.3757 | 0.01769 | -0.0461 | -77.7671
-15.5 | -1.3519 | 0.01634 | -0.0432 | -82.7356
-15 | -1.3267 | 0.01522 | -0.0399 | -87.1682
-14.5 | -1.301 | 0.01429 | -0.0362 | -91.0427
-14 | -1.2801 | 0.01348 | -0.031 | -94.9629
-13.5 | -1.2451 | 0.01289 | -0.028 | -96.5943
-13 | -1.2025 | 0.01229 | -0.0264 | -97.8438
-12.5 | -1.1575 | 0.01171 | -0.025 | -98.8471
-12 | -1.1102 | 0.01118 | -0.024 | -99.3023
-11.5 | -1.0617 | 0.01063 | -0.0232 | -99.8777
-11 | -1.011 | 0.01018 | -0.0227 | -99.3124
-10.5 | -0.9588 | 0.00977 | -0.0224 | -98.1372
-10 | -0.9064 | 0.00935 | -0.0222 | -96.9412
-9.5 | -0.8536 | 0.00889 | -0.0219 | -96.018
-9 | -0.8036 | 0.00816 | -0.0213 | -98.4804
-8.5 | -0.7477 | 0.00787 | -0.0216 | -95.0064
-8 | -0.6914 | 0.0076 | -0.0219 | -90.9737
-7.5 | -0.6342 | 0.00737 | -0.0224 | -86.0516
-7 | -0.577 | 0.00713 | -0.0229 | -80.9257
-6.5 | -0.519 | 0.00694 | -0.0235 | -74.7839
-6 | -0.461 | 0.00675 | -0.0241 | -68.2963
-5.5 | -0.4026 | 0.00658 | -0.0248 | -61.1854
-5 | -0.3438 | 0.00642 | -0.0255 | -53.5514
-4.5 | -0.285 | 0.00626 | -0.0262 | -45.5272
-4 | -0.2259 | 0.00613 | -0.027 | -36.8515
-3.5 | -0.1666 | 0.00599 | -0.0278 | -27.813
-3 | -0.1074 | 0.00584 | -0.0287 | -18.3904
-2.5 | -0.0484 | 0.00567 | -0.0295 | -8.5362
-2 | 0.0106 | 0.00546 | -0.0303 | 1.9414
-1.5 | 0.0695 | 0.00526 | -0.0312 | 13.2129
-1 | 0.1283 | 0.00497 | -0.0321 | 25.8149
-0.5 | 0.1866 | 0.00458 | -0.0329 | 40.7424
0 | 0.2446 | 0.00416 | -0.0338 | 58.7981
0.5 | 0.3044 | 0.00402 | -0.0349 | 75.7214
1 | 0.3645 | 0.00398 | -0.0359 | 91.5829
1.5 | 0.4248 | 0.00404 | -0.037 | 105.1485
2 | 0.4851 | 0.00408 | -0.0381 | 118.8971
2.5 | 0.5449 | 0.00417 | -0.0391 | 130.6715
3 | 0.6036 | 0.00438 | -0.04 | 137.8082
3.5 | 0.6611 | 0.00471 | -0.0407 | 140.3609
4 | 0.718 | 0.00505 | -0.0414 | 142.1782
4.5 | 0.7748 | 0.00537 | -0.042 | 144.2831
5 | 0.8289 | 0.0059 | -0.0423 | 140.4915
5.5 | 0.88 | 0.00661 | -0.0421 | 133.1316
6 | 0.9336 | 0.00702 | -0.0423 | 132.9915
6.5 | 0.9858 | 0.00749 | -0.0423 | 131.6155
7 | 1.038 | 0.00791 | -0.0422 | 131.2263
7.5 | 1.0878 | 0.0084 | -0.0417 | 129.5
8 | 1.1355 | 0.00893 | -0.0409 | 127.1557
8.5 | 1.1797 | 0.00955 | -0.0396 | 123.5288
9 | 1.2227 | 0.01009 | -0.038 | 121.1794
9.5 | 1.2633 | 0.0106 | -0.0361 | 119.1792
10 | 1.2837 | 0.01117 | -0.0303 | 114.9239
10.5 | 1.3088 | 0.01193 | -0.0261 | 109.7066
11 | 1.3358 | 0.01285 | -0.0227 | 103.9533
11.5 | 1.3638 | 0.01387 | -0.0198 | 98.3273
12 | 1.3888 | 0.01514 | -0.0169 | 91.7305
12.5 | 1.4165 | 0.01639 | -0.0144 | 86.4246
13 | 1.4393 | 0.01796 | -0.0118 | 80.1392
13.5 | 1.4605 | 0.01954 | -0.009 | 74.7441
14 | 1.5026 | 0.02122 | -0.0106 | 70.8106
14.5 | 1.5532 | 0.02338 | -0.0145 | 66.4328
15 | 1.579 | 0.02573 | -0.0139 | 61.3681
15.5 | 1.6026 | 0.02823 | -0.0132 | 56.7694
16 | 1.6248 | 0.03084 | -0.0125 | 52.6848
16.5 | 1.6435 | 0.03379 | -0.0118 | 48.6387
17 | 1.6564 | 0.03726 | -0.0109 | 44.4552
17.5 | 1.6705 | 0.04068 | -0.0102 | 41.0644
18 | 1.6841 | 0.04413 | -0.0095 | 38.1622
18.5 | 1.6956 | 0.04785 | -0.009 | 35.4357
19 | 1.7021 | 0.05194 | -0.0082 | 32.7705
19.5 | 1.708 | 0.05611 | -0.0076 | 30.4402
20 | 1.7045 | 0.06062 | -0.0059 | 28.1178

## 123. Re 14M Mach 0.10 (1)
BIGFOIL.COM POLAR EXPORT
NACA64-418 a=0.0
NACA64-418 a=0.0 |  |  |  | Cl Max: | 1.588 | at alpha= | 15 | deg
JavaFoil+Calcfoil stall+Eppler ext transition |  |  |  | L/D Max: | 114.612 | at alpha= | 5.5 | deg
Re: | 14000000 |  |  | Cd Min: | 0.00473 | at alpha= | -1.5 | deg
Mach: | 0.1 |  |  | Cl=0 at alpha= | -2.0081 | deg
|  |  |  | @ Cl=0.1, Cd= | 0.0047474
|  |  |  | @ Cl=0.4, Cd= | 0.0054036
|  |  |  | @ Cl=0.6, Cd= | 0.0061018
alpha (deg) | Cl | Cd | Cm | Cl/Cd
-18.5 | -0.808 | 0.12437 | -0.004 | -6.499
-18 | -0.83 | 0.11658 | -0.004 | -7.117
-17.5 | -0.85 | 0.10807 | -0.005 | -7.867
-17 | -0.876 | 0.094 | -0.005 | -9.321
-16.5 | -0.887 | 0.09222 | -0.006 | -9.619
-16 | -0.919 | 0.0733 | -0.007 | -12.533
-15.5 | -0.989 | 0.03729 | -0.008 | -26.525
-15 | -1.014 | 0.02858 | -0.009 | -35.479
-14.5 | -1.028 | 0.02369 | -0.01 | -43.406
-14 | -1.036 | 0.02021 | -0.011 | -51.258
-13.5 | -1.037 | 0.01781 | -0.011 | -58.248
-13 | -1.033 | 0.01591 | -0.012 | -64.928
-12.5 | -1.025 | 0.01416 | -0.013 | -72.359
-12 | -1.009 | 0.01313 | -0.013 | -76.828
-11.5 | -0.988 | 0.01219 | -0.014 | -81.114
-11 | -0.962 | 0.01156 | -0.015 | -83.199
-10.5 | -0.933 | 0.01074 | -0.015 | -86.828
-10 | -0.898 | 0.00932 | -0.016 | -96.364
-9.5 | -0.863 | 0.00936 | -0.017 | -92.19
-9 | -0.818 | 0.00936 | -0.018 | -87.386
-8.5 | -0.769 | 0.00901 | -0.018 | -85.364
-8 | -0.717 | 0.00869 | -0.019 | -82.499
-7.5 | -0.662 | 0.00832 | -0.02 | -79.502
-7 | -0.605 | 0.00764 | -0.02 | -79.258
-6.5 | -0.547 | 0.00744 | -0.021 | -73.587
-6 | -0.488 | 0.00726 | -0.022 | -67.299
-5.5 | -0.429 | 0.00711 | -0.023 | -60.316
-5 | -0.369 | 0.00699 | -0.023 | -52.694
-4.5 | -0.308 | 0.00683 | -0.024 | -45.063
-4 | -0.247 | 0.00666 | -0.025 | -37.016
-3.5 | -0.185 | 0.00656 | -0.025 | -28.201
-3 | -0.123 | 0.00639 | -0.026 | -19.273
-2.5 | -0.061 | 0.0063 | -0.027 | -9.692
-2 | 0.001 | 0.00514 | -0.028 | 0.238
-1.5 | 0.064 | 0.00473 | -0.028 | 13.475
-1 | 0.126 | 0.00476 | -0.029 | 26.509
-0.5 | 0.189 | 0.00478 | -0.03 | 39.474
0 | 0.251 | 0.00482 | -0.031 | 52.057
0.5 | 0.314 | 0.00495 | -0.031 | 63.352
1 | 0.376 | 0.00533 | -0.032 | 70.592
1.5 | 0.438 | 0.00552 | -0.033 | 79.461
2 | 0.501 | 0.00571 | -0.033 | 87.661
2.5 | 0.561 | 0.00591 | -0.034 | 94.815
3 | 0.622 | 0.00621 | -0.035 | 100.251
3.5 | 0.684 | 0.00647 | -0.036 | 105.746
4 | 0.746 | 0.00686 | -0.036 | 108.627
4.5 | 0.807 | 0.00726 | -0.037 | 111.192
5 | 0.868 | 0.00769 | -0.038 | 112.877
5.5 | 0.921 | 0.00803 | -0.038 | 114.612
6 | 0.976 | 0.00861 | -0.039 | 113.364
6.5 | 1.031 | 0.00917 | -0.04 | 112.446
7 | 1.085 | 0.00968 | -0.04 | 112.074
7.5 | 1.137 | 0.01021 | -0.041 | 111.394
8 | 1.186 | 0.01153 | -0.041 | 102.817
8.5 | 1.235 | 0.01212 | -0.042 | 101.911
9 | 1.283 | 0.01279 | -0.043 | 100.291
9.5 | 1.327 | 0.01348 | -0.043 | 98.462
10 | 1.369 | 0.01426 | -0.044 | 95.988
10.5 | 1.408 | 0.015 | -0.044 | 93.836
11 | 1.444 | 0.01588 | -0.045 | 90.911
11.5 | 1.477 | 0.0168 | -0.045 | 87.9
12 | 1.507 | 0.01779 | -0.046 | 84.703
12.5 | 1.533 | 0.01887 | -0.047 | 81.233
13 | 1.555 | 0.02011 | -0.047 | 77.337
13.5 | 1.571 | 0.0214 | -0.048 | 73.41
14 | 1.581 | 0.02278 | -0.048 | 69.42
14.5 | 1.587 | 0.02427 | -0.049 | 65.409
15 | 1.588 | 0.02618 | -0.049 | 60.656
15.5 | 1.585 | 0.02785 | -0.05 | 56.908
16 | 1.577 | 0.02988 | -0.05 | 52.778
16.5 | 1.565 | 0.03184 | -0.051 | 49.145
17 | 1.549 | 0.03429 | -0.051 | 45.159
17.5 | 1.529 | 0.03666 | -0.052 | 41.699
18 | 1.501 | 0.03928 | -0.052 | 38.207
18.5 | 1.469 | 0.04245 | -0.052 | 34.599
19 | 1.432 | 0.04684 | -0.053 | 30.575
19.5 | 1.396 | 0.05011 | -0.053 | 27.85
20 | 1.355 | 0.05473 | -0.053 | 24.764

## 124. Re 14M Mach 0.10 (2)
BIGFOIL.COM POLAR EXPORT
NACA64-418 a=0.0
NACA64-418 a=0.0 |  |  |  | Cl Max: | 1.6987 | at alpha= | 19.5 | deg
XFOIL ncrit=9 |  |  |  | L/D Max: | 145 | at alpha= | 4.5 | deg
Re: | 14000000 |  |  | Cd Min: | 0.06255 | at alpha= | 20 | deg
Mach: | 0.1 |  |  | Cl=0 at alpha= | -2.0918 | deg
|  |  |  | @ Cl=0.1, Cd= | 0.0051185
|  |  |  | @ Cl=0.4, Cd= | 0.0040171
|  |  |  | @ Cl=0.6, Cd= | 0.004361
alpha (deg) | Cl | Cd | Cm | Cl/Cd
-20 | -1.5145 | 0.03853 | -0.0611 | -39.307
-19.5 | -1.5098 | 0.03443 | -0.0608 | -43.8513
-19 | -1.4914 | 0.03166 | -0.0602 | -47.1068
-18.5 | -1.4796 | 0.02857 | -0.0591 | -51.7886
-18 | -1.4585 | 0.02632 | -0.0579 | -55.4141
-17.5 | -1.4425 | 0.02384 | -0.0561 | -60.5076
-17 | -1.4205 | 0.02188 | -0.0542 | -64.9223
-16.5 | -1.3977 | 0.02011 | -0.052 | -69.5027
-16 | -1.3734 | 0.01854 | -0.0495 | -74.0777
-15.5 | -1.3504 | 0.01702 | -0.0466 | -79.342
-15 | -1.3254 | 0.01576 | -0.0434 | -84.099
-14.5 | -1.2992 | 0.01472 | -0.0398 | -88.2609
-14 | -1.2757 | 0.01378 | -0.0353 | -92.5762
-13.5 | -1.2497 | 0.01315 | -0.0305 | -95.0342
-13 | -1.2083 | 0.01251 | -0.0284 | -96.5867
-12.5 | -1.1638 | 0.0119 | -0.0268 | -97.7983
-12 | -1.1167 | 0.01135 | -0.0255 | -98.3877
-11.5 | -1.0683 | 0.01077 | -0.0245 | -99.1922
-11 | -1.0176 | 0.0103 | -0.0238 | -98.7961
-10.5 | -0.9653 | 0.00986 | -0.0234 | -97.9006
-10 | -0.9122 | 0.00945 | -0.023 | -96.5291
-9.5 | -0.8587 | 0.00901 | -0.0228 | -95.3052
-9 | -0.8091 | 0.00822 | -0.022 | -98.4307
-8.5 | -0.7527 | 0.00792 | -0.0222 | -95.0379
-8 | -0.6961 | 0.00764 | -0.0224 | -91.1126
-7.5 | -0.6385 | 0.0074 | -0.0228 | -86.2838
-7 | -0.5808 | 0.00716 | -0.0233 | -81.1173
-6.5 | -0.5224 | 0.00697 | -0.0238 | -74.9498
-6 | -0.4639 | 0.00678 | -0.0244 | -68.4218
-5.5 | -0.4051 | 0.0066 | -0.025 | -61.3788
-5 | -0.3459 | 0.00644 | -0.0257 | -53.7112
-4.5 | -0.2867 | 0.00628 | -0.0265 | -45.6529
-4 | -0.2272 | 0.00615 | -0.0272 | -36.9431
-3.5 | -0.1675 | 0.006 | -0.0281 | -27.9167
-3 | -0.1078 | 0.00586 | -0.0289 | -18.3959
-2.5 | -0.0485 | 0.00568 | -0.0297 | -8.5387
-2 | 0.0109 | 0.00547 | -0.0305 | 1.9927
-1.5 | 0.0701 | 0.00527 | -0.0314 | 13.3017
-1 | 0.1293 | 0.00497 | -0.0323 | 26.0161
-0.5 | 0.188 | 0.00458 | -0.0331 | 41.048
0 | 0.2463 | 0.00416 | -0.034 | 59.2067
0.5 | 0.3065 | 0.00402 | -0.0351 | 76.2438
1 | 0.367 | 0.00399 | -0.0361 | 91.9799
1.5 | 0.4278 | 0.00404 | -0.0372 | 105.8911
2 | 0.4884 | 0.00409 | -0.0383 | 119.4132
2.5 | 0.5487 | 0.00417 | -0.0393 | 131.5827
3 | 0.6078 | 0.00439 | -0.0402 | 138.451
3.5 | 0.6657 | 0.0047 | -0.041 | 141.6383
4 | 0.7229 | 0.00506 | -0.0416 | 142.8656
4.5 | 0.7801 | 0.00538 | -0.0422 | 145
5 | 0.8346 | 0.0059 | -0.0425 | 141.4576
5.5 | 0.8858 | 0.00663 | -0.0423 | 133.6048
6 | 0.9395 | 0.00706 | -0.0424 | 133.0737
6.5 | 0.9919 | 0.00754 | -0.0422 | 131.5517
7 | 1.0441 | 0.00797 | -0.0421 | 131.0038
7.5 | 1.0941 | 0.00846 | -0.0415 | 129.3262
8 | 1.1415 | 0.00901 | -0.0406 | 126.6926
8.5 | 1.1847 | 0.00966 | -0.0389 | 122.6398
9 | 1.2271 | 0.0102 | -0.0372 | 120.3039
9.5 | 1.2622 | 0.0107 | -0.034 | 117.9626
10 | 1.2809 | 0.0114 | -0.0281 | 112.3596
10.5 | 1.3073 | 0.01224 | -0.0242 | 106.8056
11 | 1.3353 | 0.01322 | -0.021 | 101.0061
11.5 | 1.3628 | 0.01435 | -0.0181 | 94.9686
12 | 1.3883 | 0.01568 | -0.0152 | 88.5395
12.5 | 1.4153 | 0.01703 | -0.0127 | 83.1063
13 | 1.4384 | 0.01867 | -0.01 | 77.0434
13.5 | 1.4578 | 0.02038 | -0.007 | 71.5309
14 | 1.509 | 0.02221 | -0.0104 | 67.9424
14.5 | 1.5548 | 0.02457 | -0.0136 | 63.2804
15 | 1.5792 | 0.02708 | -0.0128 | 58.3161
15.5 | 1.6021 | 0.02968 | -0.012 | 53.9791
16 | 1.6236 | 0.03243 | -0.0112 | 50.0648
16.5 | 1.6411 | 0.03552 | -0.0104 | 46.2021
17 | 1.6543 | 0.03903 | -0.0094 | 42.3853
17.5 | 1.6688 | 0.04247 | -0.0087 | 39.2936
18 | 1.6817 | 0.04608 | -0.008 | 36.4952
18.5 | 1.6908 | 0.05005 | -0.0073 | 33.7822
19 | 1.6959 | 0.05435 | -0.0065 | 31.2033
19.5 | 1.6987 | 0.05871 | -0.0055 | 28.9337
20 | 1.6767 | 0.06255 | 0.0004 | 26.8058

## 125. Re 14M Mach 0.25 (1)
BIGFOIL.COM POLAR EXPORT
NACA64-418 a=0.0
NACA64-418 a=0.0 |  |  |  | Cl Max: | 1.534 | at alpha= | 13.5 | deg
JavaFoil+Calcfoil stall+Eppler ext transition |  |  |  | L/D Max: | 116.96 | at alpha= | 4.5 | deg
Re: | 14000000 |  |  | Cd Min: | 0.00476 | at alpha= | -1.5 | deg
Mach: | 0.25 |  |  | Cl=0 at alpha= | -2.0078 | deg
|  |  |  | @ Cl=0.1, Cd= | 0.0047869
|  |  |  | @ Cl=0.4, Cd= | 0.0054452
|  |  |  | @ Cl=0.6, Cd= | 0.0061205
alpha (deg) | Cl | Cd | Cm | Cl/Cd
-17 | -0.572 | 0.12229 | -0.005 | -4.679
-16.5 | -0.62 | 0.11728 | -0.005 | -5.287
-16 | -0.666 | 0.1074 | -0.005 | -6.202
-15.5 | -0.706 | 0.10238 | -0.006 | -6.892
-15 | -0.742 | 0.09458 | -0.006 | -7.844
-14.5 | -0.775 | 0.08568 | -0.007 | -9.04
-14 | -0.862 | 0.04229 | -0.01 | -20.393
-13.5 | -0.911 | 0.02811 | -0.011 | -32.388
-13 | -0.938 | 0.02201 | -0.012 | -42.618
-12.5 | -0.955 | 0.01791 | -0.013 | -53.353
-12 | -0.96 | 0.0157 | -0.014 | -61.133
-11.5 | -0.957 | 0.01378 | -0.014 | -69.464
-11 | -0.943 | 0.01275 | -0.015 | -73.95
-10.5 | -0.922 | 0.01193 | -0.016 | -77.307
-10 | -0.896 | 0.01097 | -0.017 | -81.689
-9.5 | -0.862 | 0.01066 | -0.017 | -80.91
-9 | -0.829 | 0.00983 | -0.018 | -84.331
-8.5 | -0.782 | 0.00946 | -0.019 | -82.668
-8 | -0.731 | 0.00906 | -0.02 | -80.743
-7.5 | -0.676 | 0.00872 | -0.02 | -77.499
-7 | -0.619 | 0.00828 | -0.021 | -74.791
-6.5 | -0.561 | 0.00765 | -0.022 | -73.301
-6 | -0.501 | 0.00745 | -0.022 | -67.203
-5.5 | -0.44 | 0.00727 | -0.023 | -60.53
-5 | -0.378 | 0.00712 | -0.024 | -53.142
-4.5 | -0.316 | 0.00692 | -0.025 | -45.636
-4 | -0.253 | 0.00675 | -0.025 | -37.531
-3.5 | -0.19 | 0.00664 | -0.026 | -28.631
-3 | -0.126 | 0.00647 | -0.027 | -19.538
-2.5 | -0.063 | 0.00638 | -0.028 | -9.83
-2 | 0.001 | 0.0052 | -0.028 | 0.242
-1.5 | 0.065 | 0.00476 | -0.029 | 13.769
-1 | 0.13 | 0.00481 | -0.03 | 26.959
-0.5 | 0.194 | 0.0048 | -0.031 | 40.358
0 | 0.258 | 0.00485 | -0.031 | 53.169
0.5 | 0.322 | 0.005 | -0.032 | 64.43
1 | 0.386 | 0.0054 | -0.033 | 71.577
1.5 | 0.451 | 0.00561 | -0.034 | 80.351
2 | 0.515 | 0.00581 | -0.034 | 88.614
2.5 | 0.576 | 0.00601 | -0.035 | 95.82
3 | 0.639 | 0.0063 | -0.036 | 101.509
3.5 | 0.703 | 0.00667 | -0.037 | 105.309
4 | 0.766 | 0.00707 | -0.037 | 108.239
4.5 | 0.826 | 0.00706 | -0.038 | 116.96
5 | 0.884 | 0.00786 | -0.039 | 112.348
5.5 | 0.942 | 0.0084 | -0.039 | 112.113
6 | 0.999 | 0.00905 | -0.04 | 110.368
6.5 | 1.054 | 0.00967 | -0.04 | 109.028
7 | 1.108 | 0.01022 | -0.041 | 108.45
7.5 | 1.159 | 0.01163 | -0.042 | 99.642
8 | 1.21 | 0.01226 | -0.042 | 98.749
8.5 | 1.26 | 0.01295 | -0.043 | 97.292
9 | 1.306 | 0.01372 | -0.044 | 95.216
9.5 | 1.349 | 0.01452 | -0.044 | 92.903
10 | 1.388 | 0.01542 | -0.045 | 90.043
10.5 | 1.424 | 0.01631 | -0.045 | 87.274
11 | 1.455 | 0.01729 | -0.046 | 84.187
11.5 | 1.482 | 0.01844 | -0.047 | 80.379
12 | 1.505 | 0.01961 | -0.047 | 76.719
12.5 | 1.522 | 0.0209 | -0.048 | 72.806
13 | 1.533 | 0.02241 | -0.048 | 68.402
13.5 | 1.534 | 0.02417 | -0.049 | 63.47
14 | 1.528 | 0.02582 | -0.049 | 59.185
14.5 | 1.513 | 0.02782 | -0.05 | 54.408
15 | 1.492 | 0.02997 | -0.05 | 49.77
15.5 | 1.462 | 0.03244 | -0.051 | 45.081
16 | 1.425 | 0.03528 | -0.051 | 40.382
16.5 | 1.382 | 0.03772 | -0.052 | 36.631
17 | 1.329 | 0.04189 | -0.052 | 31.729
17.5 | 1.271 | 0.04622 | -0.052 | 27.486
18 | 1.198 | 0.05164 | -0.052 | 23.209
18.5 | 1.12 | 0.05837 | -0.052 | 19.181

## 126. Re 14M Mach 0.25 (2)
BIGFOIL.COM POLAR EXPORT
NACA64-418 a=0.0
NACA64-418 a=0.0 |  |  |  | Cl Max: | 1.6471 | at alpha= | 18 | deg
XFOIL ncrit=9 |  |  |  | L/D Max: | 148.514 | at alpha= | 4.5 | deg
Re: | 14000000 |  |  | Cd Min: | 0.07889 | at alpha= | 20 | deg
Mach: | 0.25 |  |  | Cl=0 at alpha= | -2.1026 | deg
|  |  |  | @ Cl=0.1, Cd= | 0.0051561
|  |  |  | @ Cl=0.4, Cd= | 0.004042
|  |  |  | @ Cl=0.6, Cd= | 0.0043033
alpha (deg) | Cl | Cd | Cm | Cl/Cd
-20 | -1.3854 | 0.06414 | -0.0652 | -21.5996
-19.5 | -1.4081 | 0.05515 | -0.0691 | -25.5322
-19 | -1.4094 | 0.0489 | -0.0709 | -28.8221
-18.5 | -1.4164 | 0.0426 | -0.0721 | -33.2488
-18 | -1.4055 | 0.03828 | -0.0722 | -36.7163
-17.5 | -1.4045 | 0.03351 | -0.0716 | -41.9129
-17 | -1.3922 | 0.02997 | -0.0703 | -46.4531
-16.5 | -1.3753 | 0.02699 | -0.0686 | -50.9559
-16 | -1.3514 | 0.02465 | -0.0666 | -54.8235
-15.5 | -1.3354 | 0.02196 | -0.0638 | -60.8106
-15 | -1.316 | 0.01969 | -0.0606 | -66.836
-14.5 | -1.292 | 0.01786 | -0.0572 | -72.3404
-14 | -1.2674 | 0.01622 | -0.0534 | -78.1381
-13.5 | -1.239 | 0.01495 | -0.0494 | -82.8763
-13 | -1.2117 | 0.01387 | -0.0448 | -87.3612
-12.5 | -1.1887 | 0.01301 | -0.0387 | -91.3682
-12 | -1.1486 | 0.01231 | -0.0352 | -93.3063
-11.5 | -1.1021 | 0.01161 | -0.0327 | -94.9268
-11 | -1.052 | 0.011 | -0.0308 | -95.6364
-10.5 | -0.9995 | 0.01044 | -0.0294 | -95.7375
-10 | -0.945 | 0.00994 | -0.0283 | -95.0704
-9.5 | -0.889 | 0.00951 | -0.0274 | -93.4805
-9 | -0.8329 | 0.00904 | -0.0267 | -92.135
-8.5 | -0.7812 | 0.0082 | -0.0254 | -95.2683
-8 | -0.7219 | 0.00789 | -0.0253 | -91.4956
-7.5 | -0.6622 | 0.00759 | -0.0253 | -87.2464
-7 | -0.6018 | 0.00736 | -0.0255 | -81.7663
-6.5 | -0.5413 | 0.0071 | -0.0257 | -76.2394
-6 | -0.4801 | 0.00692 | -0.0262 | -69.3786
-5.5 | -0.4191 | 0.0067 | -0.0266 | -62.5522
-5 | -0.3575 | 0.00653 | -0.0272 | -54.7473
-4.5 | -0.296 | 0.00637 | -0.0278 | -46.4678
-4 | -0.2341 | 0.00622 | -0.0285 | -37.6367
-3.5 | -0.1723 | 0.00606 | -0.0293 | -28.4323
-3 | -0.1105 | 0.00593 | -0.0301 | -18.6341
-2.5 | -0.0488 | 0.00575 | -0.0309 | -8.487
-2 | 0.0126 | 0.00552 | -0.0317 | 2.2826
-1 | 0.1351 | 0.00501 | -0.0334 | 26.9661
-0.5 | 0.1955 | 0.00459 | -0.0343 | 42.5926
0 | 0.2557 | 0.00415 | -0.0352 | 61.6145
0.5 | 0.3183 | 0.00403 | -0.0363 | 78.9826
1 | 0.3811 | 0.00403 | -0.0374 | 94.5658
1.5 | 0.4441 | 0.00407 | -0.0385 | 109.1155
2 | 0.5072 | 0.00412 | -0.0396 | 123.1068
2.5 | 0.5698 | 0.00419 | -0.0406 | 135.9905
3 | 0.6311 | 0.00442 | -0.0415 | 142.7828
3.5 | 0.6914 | 0.00471 | -0.0423 | 146.7941
4 | 0.7502 | 0.00513 | -0.0428 | 146.2378
4.5 | 0.8094 | 0.00545 | -0.0433 | 148.5138
5 | 0.8659 | 0.00598 | -0.0434 | 144.7993
5.5 | 0.9181 | 0.00673 | -0.0429 | 136.419
6 | 0.9719 | 0.00728 | -0.0425 | 133.5027
6.5 | 1.0251 | 0.00779 | -0.0419 | 131.5918
7 | 1.0768 | 0.00831 | -0.0411 | 129.5788
7.5 | 1.1265 | 0.00884 | -0.0399 | 127.4321
8 | 1.1691 | 0.00955 | -0.0375 | 122.4188
8.5 | 1.206 | 0.01025 | -0.0342 | 117.6585
9 | 1.2218 | 0.01099 | -0.0271 | 111.1738
9.5 | 1.2476 | 0.01194 | -0.0226 | 104.4891
10 | 1.2755 | 0.01306 | -0.0189 | 97.6646
10.5 | 1.3025 | 0.01438 | -0.0154 | 90.5772
11 | 1.3326 | 0.01571 | -0.0126 | 84.825
11.5 | 1.3576 | 0.01739 | -0.0095 | 78.0679
12 | 1.3849 | 0.01907 | -0.0068 | 72.6219
12.5 | 1.4079 | 0.02105 | -0.0041 | 66.8836
13 | 1.4285 | 0.02325 | -0.0014 | 61.4409
13.5 | 1.4672 | 0.02531 | -0.002 | 57.9692
14.5 | 1.5547 | 0.0314 | -0.0076 | 49.5127
15 | 1.5767 | 0.03444 | -0.0065 | 45.7811
15.5 | 1.5945 | 0.03787 | -0.0053 | 42.1046
16 | 1.6072 | 0.04172 | -0.004 | 38.5235
16.5 | 1.6198 | 0.04567 | -0.0029 | 35.4675
17 | 1.6321 | 0.04965 | -0.0018 | 32.8721
17.5 | 1.6414 | 0.05393 | -0.0009 | 30.4358
18 | 1.6471 | 0.05839 | 0.0004 | 28.2086
18.5 | 1.6228 | 0.06255 | 0.0067 | 25.944
19 | 1.6275 | 0.06767 | 0.0067 | 24.0505
19.5 | 1.6336 | 0.07306 | 0.0061 | 22.3597
20 | 1.6385 | 0.07889 | 0.0049 | 20.7694

## 127. Re 14M Mach 0.50 (1)
BIGFOIL.COM POLAR EXPORT
NACA64-418 a=0.0
NACA64-418 a=0.0 |  |  |  | Cl Max: | 1.377 | at alpha= | 9.5 | deg
JavaFoil+Calcfoil stall+Eppler ext transition |  |  |  | L/D Max: | 103.187 | at alpha= | 4.5 | deg
Re: | 14000000 |  |  | Cd Min: | 0.00495 | at alpha= | -1.5 | deg
Mach: | 0.5 |  |  | Cl=0 at alpha= | -2.007 | deg
|  |  |  | @ Cl=0.1, Cd= | 0.0049688
|  |  |  | @ Cl=0.4, Cd= | 0.0055178
|  |  |  | @ Cl=0.6, Cd= | 0.006506
alpha (deg) | Cl | Cd | Cm | Cl/Cd
-20 | -1.026 | 0.17001 | -0.003 | -6.036
-19.5 | -0.999 | 0.16106 | -0.004 | -6.202
-19 | -0.969 | 0.15843 | -0.004 | -6.114
-18.5 | -0.94 | 0.14995 | -0.004 | -6.27
-18 | -0.911 | 0.1493 | -0.004 | -6.1
-17.5 | -0.885 | 0.13567 | -0.005 | -6.52
-17 | -0.859 | 0.12541 | -0.005 | -6.847
-16.5 | -0.83 | 0.1201 | -0.006 | -6.908
-16 | -0.801 | 0.11213 | -0.006 | -7.14
-15.5 | -0.772 | 0.1044 | -0.006 | -7.391
-15 | -0.743 | 0.10695 | -0.007 | -6.943
-14.5 | -0.717 | 0.09673 | -0.007 | -7.414
-14 | -0.687 | 0.09312 | -0.007 | -7.378
-13.5 | -0.665 | 0.08095 | -0.009 | -8.219
-13 | -0.707 | 0.03251 | -0.013 | -21.752
-12.5 | -0.699 | 0.02153 | -0.014 | -32.457
-12 | -0.57 | 0.08478 | -0.008 | -6.717
-11.5 | -0.542 | 0.0767 | -0.009 | -7.065
-11 | -0.517 | 0.06725 | -0.01 | -7.69
-10.5 | -0.484 | 0.0738 | -0.009 | -6.562
-10 | -0.456 | 0.06731 | -0.01 | -6.78
-9.5 | -0.426 | 0.0699 | -0.009 | -6.101
-9 | -0.557 | 0.05621 | -0.012 | -9.908
-8.5 | -0.735 | 0.0154 | -0.02 | -47.715
-8 | -0.742 | 0.01199 | -0.021 | -61.898
-7.5 | -0.709 | 0.01085 | -0.022 | -65.326
-7 | -0.662 | 0.0101 | -0.023 | -65.601
-6.5 | -0.611 | 0.00935 | -0.024 | -65.372
-6 | -0.55 | 0.0088 | -0.025 | -62.425
-5.5 | -0.485 | 0.00798 | -0.026 | -60.791
-5 | -0.419 | 0.00769 | -0.027 | -54.461
-4.5 | -0.351 | 0.0075 | -0.028 | -46.798
-4 | -0.282 | 0.0073 | -0.028 | -38.573
-3.5 | -0.212 | 0.007 | -0.029 | -30.245
-3 | -0.141 | 0.00689 | -0.03 | -20.481
-2.5 | -0.07 | 0.0067 | -0.031 | -10.444
-2 | 0.001 | 0.0063 | -0.032 | 0.223
-1.5 | 0.073 | 0.00495 | -0.033 | 14.786
-1 | 0.145 | 0.005 | -0.033 | 28.988
-0.5 | 0.217 | 0.00503 | -0.034 | 43.103
0 | 0.289 | 0.00505 | -0.035 | 57.115
0.5 | 0.36 | 0.00519 | -0.036 | 69.47
1 | 0.432 | 0.00578 | -0.037 | 74.737
1.5 | 0.504 | 0.00603 | -0.038 | 83.482
2 | 0.575 | 0.00637 | -0.038 | 90.29
2.5 | 0.643 | 0.00674 | -0.039 | 95.436
3 | 0.707 | 0.0071 | -0.04 | 99.608
3.5 | 0.774 | 0.00757 | -0.04 | 102.175
4 | 0.84 | 0.00816 | -0.041 | 103.003
4.5 | 0.906 | 0.00878 | -0.042 | 103.187
5 | 0.97 | 0.00949 | -0.043 | 102.202
5.5 | 1.034 | 0.01038 | -0.043 | 99.622
6 | 1.094 | 0.0114 | -0.044 | 96.021
6.5 | 1.152 | 0.01229 | -0.045 | 93.783
7 | 1.207 | 0.01322 | -0.045 | 91.299
7.5 | 1.256 | 0.01531 | -0.046 | 82.025
8 | 1.302 | 0.01647 | -0.046 | 79.047
8.5 | 1.341 | 0.01773 | -0.047 | 75.634
9 | 1.369 | 0.01924 | -0.048 | 71.167
9.5 | 1.377 | 0.0208 | -0.048 | 66.197
10 | 1.355 | 0.0227 | -0.049 | 59.68
10.5 | 1.263 | 0.02561 | -0.05 | 49.333
11 | 0.853 | 0.03074 | -0.05 | 27.731
11.5 | 0.884 | 0.03174 | -0.051 | 27.838
12 | 0.907 | 0.03735 | -0.051 | 24.277
12.5 | 0.943 | 0.03544 | -0.052 | 26.594
13 | 0.967 | 0.04106 | -0.052 | 23.543
13.5 | 0.999 | 0.04077 | -0.053 | 24.503
14 | 1.024 | 0.04571 | -0.053 | 22.409
14.5 | 1.045 | 0.05354 | -0.053 | 19.511

## 128. Re 14M Mach 0.50 (2)
BIGFOIL.COM POLAR EXPORT
NACA64-418 a=0.0
NACA64-418 a=0.0 |  |  |  | Cl Max: | 1.465 | at alpha= | 14.5 | deg
XFOIL ncrit=9 |  |  |  | L/D Max: | 166.99 | at alpha= | 3.5 | deg
Re: | 14000000 |  |  | Cd Min: | 0.17253 | at alpha= | 19.5 | deg
Mach: | 0.5 |  |  | Cl=0 at alpha= | -2.1528 | deg
|  |  |  | @ Cl=0.1, Cd= | 0.0055213
|  |  |  | @ Cl=0.4, Cd= | 0.0041747
|  |  |  | @ Cl=0.6, Cd= | 0.0042981
alpha (deg) | Cl | Cd | Cm | Cl/Cd
-12 | -0.9065 | 0.02009 | -0.0815 | -45.122
-11.5 | -0.9228 | 0.01392 | -0.0804 | -66.2931
-11 | -0.9372 | 0.00923 | -0.0776 | -101.5385
-10.5 | -0.9437 | 0.00613 | -0.0731 | -153.9478
-9.5 | -0.9619 | 0.01225 | -0.0635 | -78.5224
-9 | -0.9447 | 0.01093 | -0.0531 | -86.4318
-8.5 | -0.8878 | 0.01015 | -0.048 | -87.468
-8 | -0.8242 | 0.00954 | -0.0442 | -86.3941
-7.5 | -0.7649 | 0.00866 | -0.0404 | -88.3256
-7 | -0.6949 | 0.00824 | -0.0383 | -84.3325
-6.5 | -0.6237 | 0.00787 | -0.0368 | -79.2503
-6 | -0.5521 | 0.00755 | -0.0358 | -73.1258
-5.5 | -0.4805 | 0.00727 | -0.0351 | -66.0935
-5 | -0.4084 | 0.00701 | -0.0347 | -58.2596
-4.5 | -0.3365 | 0.00678 | -0.0346 | -49.6313
-4 | -0.2646 | 0.00659 | -0.0348 | -40.1517
-3.5 | -0.1926 | 0.0064 | -0.0352 | -30.0938
-3 | -0.1207 | 0.00622 | -0.0357 | -19.4051
-2.5 | -0.0491 | 0.00607 | -0.0364 | -8.089
-2 | 0.0216 | 0.00583 | -0.037 | 3.705
-1.5 | 0.0925 | 0.00556 | -0.0378 | 16.6367
-1 | 0.1622 | 0.0052 | -0.0386 | 31.1923
0 | 0.3001 | 0.0042 | -0.0404 | 71.4524
0.5 | 0.3731 | 0.00416 | -0.0416 | 89.6875
1 | 0.4461 | 0.0042 | -0.0428 | 106.2143
1.5 | 0.5199 | 0.00425 | -0.0441 | 122.3294
2 | 0.5934 | 0.00429 | -0.0453 | 138.3217
2.5 | 0.6669 | 0.00438 | -0.0464 | 152.2603
3 | 0.7399 | 0.00452 | -0.0473 | 163.6947
3.5 | 0.8099 | 0.00485 | -0.0477 | 166.9897
4 | 0.8767 | 0.00537 | -0.0476 | 163.2588
4.5 | 0.9423 | 0.00589 | -0.047 | 159.983
5 | 1.006 | 0.00645 | -0.0461 | 155.969
5.5 | 1.0607 | 0.00728 | -0.0436 | 145.7005
6 | 1.1014 | 0.00833 | -0.0389 | 132.2209
6.5 | 1.1237 | 0.0092 | -0.0309 | 122.1413
7 | 1.1384 | 0.01068 | -0.0229 | 106.5918
7.5 | 1.1582 | 0.01256 | -0.0169 | 92.2134
8 | 1.176 | 0.01488 | -0.0113 | 79.0323
8.5 | 1.1842 | 0.0179 | -0.0056 | 66.1564
9 | 1.2016 | 0.02071 | -0.0011 | 58.0203
9.5 | 1.2258 | 0.02335 | 0.0026 | 52.4968
10 | 1.2497 | 0.02623 | 0.006 | 47.6439
10.5 | 1.2748 | 0.02921 | 0.0091 | 43.6426
11 | 1.3019 | 0.03226 | 0.0118 | 40.3565
11.5 | 1.3249 | 0.03576 | 0.0144 | 37.0498
12 | 1.3505 | 0.03924 | 0.0168 | 34.4164
12.5 | 1.3722 | 0.04316 | 0.0189 | 31.7933
13 | 1.3944 | 0.0472 | 0.0209 | 29.5424
14 | 1.4582 | 0.05732 | 0.0187 | 25.4396
14.5 | 1.465 | 0.06282 | 0.0205 | 23.3206
15 | 1.4581 | 0.06908 | 0.0227 | 21.1074
15.5 | 1.4451 | 0.0772 | 0.0221 | 18.7189
16 | 1.4216 | 0.08702 | 0.0196 | 16.3365
16.5 | 1.3958 | 0.09786 | 0.0154 | 14.2632
17 | 1.3683 | 0.10952 | 0.0099 | 12.4936
17.5 | 1.3391 | 0.12199 | 0.003 | 10.9771
18 | 1.3134 | 0.13454 | -0.0046 | 9.7622
18.5 | 1.2909 | 0.14707 | -0.0127 | 8.7775
19 | 1.2698 | 0.15974 | -0.0213 | 7.9492
19.5 | 1.2502 | 0.17253 | -0.0303 | 7.2463

## 129. Re 16M Mach 0.00 (1)
BIGFOIL.COM POLAR EXPORT
NACA64-418 a=0.0
NACA64-418 a=0.0 |  |  |  | Cl Max: | 1.601 | at alpha= | 15 | deg
JavaFoil+Calcfoil stall+Eppler ext transition |  |  |  | L/D Max: | 114.808 | at alpha= | 5.5 | deg
Re: | 16000000 |  |  | Cd Min: | 0.00471 | at alpha= | -1 | deg
Mach: | 0 |  |  | Cl=0 at alpha= | -2.0081 | deg
|  |  |  | @ Cl=0.1, Cd= | 0.0048256
|  |  |  | @ Cl=0.4, Cd= | 0.0054455
|  |  |  | @ Cl=0.6, Cd= | 0.0061028
alpha (deg) | Cl | Cd | Cm | Cl/Cd
-19 | -0.836 | 0.12539 | -0.004 | -6.67
-18.5 | -0.853 | 0.12113 | -0.004 | -7.041
-18 | -0.871 | 0.11263 | -0.004 | -7.736
-17.5 | -0.89 | 0.10322 | -0.005 | -8.622
-17 | -0.913 | 0.08962 | -0.006 | -10.185
-16.5 | -0.965 | 0.05791 | -0.007 | -16.67
-16 | -0.995 | 0.04388 | -0.008 | -22.684
-15.5 | -1.029 | 0.03022 | -0.009 | -34.053
-15 | -1.045 | 0.02452 | -0.009 | -42.628
-14.5 | -1.054 | 0.02095 | -0.01 | -50.299
-14 | -1.056 | 0.01833 | -0.011 | -57.611
-13.5 | -1.054 | 0.01634 | -0.011 | -64.48
-13 | -1.046 | 0.01483 | -0.012 | -70.487
-12.5 | -1.034 | 0.01337 | -0.013 | -77.364
-12 | -1.016 | 0.01247 | -0.013 | -81.483
-11.5 | -0.994 | 0.0116 | -0.014 | -85.685
-11 | -0.965 | 0.01106 | -0.015 | -87.297
-10.5 | -0.934 | 0.01038 | -0.015 | -90.013
-10 | -0.904 | 0.00959 | -0.016 | -94.232
-9.5 | -0.861 | 0.00911 | -0.017 | -94.514
-9 | -0.815 | 0.00903 | -0.018 | -90.256
-8.5 | -0.766 | 0.0088 | -0.018 | -87.062
-8 | -0.714 | 0.00842 | -0.019 | -84.837
-7.5 | -0.659 | 0.00813 | -0.02 | -81.082
-7 | -0.603 | 0.0075 | -0.02 | -80.382
-6.5 | -0.545 | 0.00734 | -0.021 | -74.268
-6 | -0.486 | 0.00716 | -0.022 | -67.945
-5.5 | -0.427 | 0.00699 | -0.022 | -61.092
-5 | -0.367 | 0.0068 | -0.023 | -53.979
-4.5 | -0.306 | 0.0067 | -0.024 | -45.724
-4 | -0.245 | 0.00654 | -0.025 | -37.527
-3.5 | -0.184 | 0.00642 | -0.025 | -28.697
-3 | -0.123 | 0.00628 | -0.026 | -19.515
-2.5 | -0.061 | 0.00621 | -0.027 | -9.782
-2 | 0.001 | 0.00586 | -0.027 | 0.208
-1.5 | 0.063 | 0.00499 | -0.028 | 12.694
-1 | 0.126 | 0.00471 | -0.029 | 26.688
-0.5 | 0.188 | 0.00472 | -0.03 | 39.737
0 | 0.25 | 0.00489 | -0.03 | 51.067
0.5 | 0.312 | 0.00521 | -0.031 | 59.867
1 | 0.374 | 0.00537 | -0.032 | 69.647
1.5 | 0.436 | 0.00555 | -0.033 | 78.525
2 | 0.498 | 0.00574 | -0.033 | 86.739
2.5 | 0.558 | 0.00591 | -0.034 | 94.396
3 | 0.619 | 0.00619 | -0.035 | 100.093
3.5 | 0.681 | 0.00649 | -0.036 | 104.878
4 | 0.742 | 0.00681 | -0.036 | 108.9
4.5 | 0.803 | 0.00719 | -0.037 | 111.685
5 | 0.863 | 0.0076 | -0.038 | 113.548
5.5 | 0.917 | 0.00799 | -0.038 | 114.808
6 | 0.973 | 0.00851 | -0.039 | 114.33
6.5 | 1.028 | 0.00899 | -0.039 | 114.356
7 | 1.081 | 0.00944 | -0.04 | 114.493
7.5 | 1.132 | 0.01062 | -0.041 | 106.59
8 | 1.183 | 0.01115 | -0.041 | 106.069
8.5 | 1.232 | 0.01171 | -0.042 | 105.267
9 | 1.28 | 0.01234 | -0.042 | 103.685
9.5 | 1.324 | 0.013 | -0.043 | 101.919
10 | 1.367 | 0.01371 | -0.044 | 99.68
10.5 | 1.406 | 0.01446 | -0.044 | 97.268
11 | 1.443 | 0.01524 | -0.045 | 94.693
11.5 | 1.477 | 0.01615 | -0.045 | 91.441
12 | 1.508 | 0.01702 | -0.046 | 88.567
12.5 | 1.535 | 0.01812 | -0.046 | 84.704
13 | 1.558 | 0.01931 | -0.047 | 80.719
13.5 | 1.576 | 0.02042 | -0.048 | 77.201
14 | 1.589 | 0.02184 | -0.048 | 72.748
14.5 | 1.598 | 0.02311 | -0.049 | 69.129
15 | 1.601 | 0.02487 | -0.049 | 64.362
15.5 | 1.601 | 0.02645 | -0.05 | 60.538
16 | 1.596 | 0.0283 | -0.05 | 56.408
16.5 | 1.588 | 0.03014 | -0.051 | 52.703
17 | 1.576 | 0.03237 | -0.051 | 48.69
17.5 | 1.56 | 0.03453 | -0.051 | 45.184
18 | 1.537 | 0.03723 | -0.052 | 41.275
18.5 | 1.51 | 0.0398 | -0.052 | 37.946
19 | 1.479 | 0.04373 | -0.053 | 33.821
19.5 | 1.448 | 0.04668 | -0.053 | 31.012
20 | 1.413 | 0.05076 | -0.053 | 27.832

## 130. Re 16M Mach 0.00 (2)
BIGFOIL.COM POLAR EXPORT
NACA64-418 a=0.0
NACA64-418 a=0.0 |  |  |  | Cl Max: | 1.732 | at alpha= | 20 | deg
XFOIL ncrit=9 |  |  |  | L/D Max: | 141.703 | at alpha= | 4.5 | deg
Re: | 16000000 |  |  | Cd Min: | 0.05912 | at alpha= | 20 | deg
Mach: | 0 |  |  | Cl=0 at alpha= | -2.0888 | deg
|  |  |  | @ Cl=0.1, Cd= | 0.0050679
|  |  |  | @ Cl=0.4, Cd= | 0.0039542
|  |  |  | @ Cl=0.6, Cd= | 0.0044656
alpha (deg) | Cl | Cd | Cm | Cl/Cd
-20 | -1.5446 | 0.03403 | -0.0583 | -45.3894
-19.5 | -1.5354 | 0.03067 | -0.0575 | -50.0619
-19 | -1.5164 | 0.02823 | -0.0567 | -53.7159
-18.5 | -1.5012 | 0.02566 | -0.0553 | -58.5035
-18 | -1.4794 | 0.02367 | -0.0538 | -62.5011
-17.5 | -1.4604 | 0.02161 | -0.0519 | -67.5798
-17 | -1.4373 | 0.01993 | -0.0498 | -72.1174
-16.5 | -1.4132 | 0.01841 | -0.0476 | -76.7626
-16 | -1.386 | 0.01717 | -0.0452 | -80.7222
-15.5 | -1.3616 | 0.01591 | -0.0422 | -85.5814
-15 | -1.3364 | 0.01485 | -0.0388 | -89.9933
-14.5 | -1.3117 | 0.01396 | -0.0347 | -93.9613
-14 | -1.2911 | 0.01325 | -0.0293 | -97.4415
-13.5 | -1.2511 | 0.01262 | -0.0272 | -99.1363
-13 | -1.2076 | 0.01204 | -0.0257 | -100.299
-12.5 | -1.1618 | 0.01148 | -0.0244 | -101.2021
-12 | -1.1138 | 0.01096 | -0.0235 | -101.6241
-11.5 | -1.065 | 0.01043 | -0.0227 | -102.1093
-11 | -1.0141 | 0.00996 | -0.0223 | -101.8173
-10.5 | -0.9618 | 0.00957 | -0.022 | -100.5016
-10 | -0.9085 | 0.00918 | -0.0219 | -98.9651
-9.5 | -0.855 | 0.00878 | -0.0218 | -97.3804
-9 | -0.8048 | 0.00804 | -0.0212 | -100.0995
-8.5 | -0.7492 | 0.00773 | -0.0214 | -96.9211
-8 | -0.6929 | 0.00744 | -0.0217 | -93.1317
-7.5 | -0.6356 | 0.00722 | -0.0222 | -88.0332
-7 | -0.5782 | 0.007 | -0.0227 | -82.6
-6.5 | -0.5202 | 0.0068 | -0.0233 | -76.5
-6 | -0.4619 | 0.00663 | -0.024 | -69.6682
-5.5 | -0.4035 | 0.00644 | -0.0246 | -62.6553
-5 | -0.3445 | 0.0063 | -0.0254 | -54.6825
-4.5 | -0.2857 | 0.00615 | -0.0261 | -46.4553
-4 | -0.2264 | 0.00601 | -0.0269 | -37.6705
-3.5 | -0.1671 | 0.00587 | -0.0278 | -28.4668
-3 | -0.1078 | 0.00576 | -0.0286 | -18.7153
-2.5 | -0.0486 | 0.00558 | -0.0295 | -8.7097
-2 | 0.0105 | 0.00542 | -0.0303 | 1.9373
-1.5 | 0.0696 | 0.00521 | -0.0312 | 13.3589
-0.5 | 0.1873 | 0.00466 | -0.033 | 40.1931
0 | 0.2452 | 0.00417 | -0.0339 | 58.801
0.5 | 0.3047 | 0.00399 | -0.0349 | 76.3659
1 | 0.3646 | 0.00396 | -0.0359 | 92.0707
1.5 | 0.4251 | 0.00395 | -0.037 | 107.6203
2 | 0.4851 | 0.00405 | -0.0381 | 119.7778
2.5 | 0.5447 | 0.00416 | -0.0391 | 130.9375
3 | 0.6026 | 0.00448 | -0.0399 | 134.5089
4 | 0.7176 | 0.00507 | -0.0414 | 141.5385
4.5 | 0.7737 | 0.00546 | -0.0419 | 141.7033
5 | 0.8277 | 0.006 | -0.0422 | 137.95
5.5 | 0.8795 | 0.00662 | -0.0421 | 132.855
6 | 0.9342 | 0.00698 | -0.0424 | 133.8395
6.5 | 0.9868 | 0.00742 | -0.0424 | 132.9919
7 | 1.0388 | 0.00785 | -0.0423 | 132.3312
7.5 | 1.0888 | 0.00834 | -0.0419 | 130.5516
8 | 1.1368 | 0.00886 | -0.0411 | 128.307
8.5 | 1.1823 | 0.00942 | -0.04 | 125.5096
9 | 1.2267 | 0.00993 | -0.0386 | 123.5347
9.5 | 1.269 | 0.01041 | -0.037 | 121.902
10 | 1.2973 | 0.01087 | -0.0326 | 119.3468
10.5 | 1.3181 | 0.01164 | -0.0275 | 113.2388
11 | 1.3462 | 0.01245 | -0.0241 | 108.1285
11.5 | 1.3727 | 0.01349 | -0.0209 | 101.7569
12 | 1.4007 | 0.0146 | -0.0182 | 95.9384
12.5 | 1.4267 | 0.01587 | -0.0155 | 89.8992
13 | 1.4504 | 0.01738 | -0.0128 | 83.4522
13.5 | 1.4745 | 0.01893 | -0.0104 | 77.8922
14 | 1.5109 | 0.02044 | -0.0108 | 73.9188
14.5 | 1.5483 | 0.02259 | -0.0121 | 68.5392
15 | 1.5942 | 0.02493 | -0.0154 | 63.9471
15.5 | 1.6188 | 0.02729 | -0.0147 | 59.3184
16 | 1.6407 | 0.02987 | -0.0138 | 54.928
16.5 | 1.6581 | 0.03287 | -0.013 | 50.4442
17 | 1.6737 | 0.03605 | -0.0121 | 46.4272
17.5 | 1.6907 | 0.03923 | -0.0115 | 43.0971
18 | 1.704 | 0.04267 | -0.0107 | 39.9344
18.5 | 1.7141 | 0.04653 | -0.0101 | 36.8386
19 | 1.7208 | 0.05063 | -0.0094 | 33.9878
19.5 | 1.7278 | 0.05481 | -0.0089 | 31.5234
20 | 1.732 | 0.05912 | -0.0083 | 29.2963

## 131. Re 16M Mach 0.10 (1)
BIGFOIL.COM POLAR EXPORT
NACA64-418 a=0.0
NACA64-418 a=0.0 |  |  |  | Cl Max: | 1.59 | at alpha= | 15 | deg
JavaFoil+Calcfoil stall+Eppler ext transition |  |  |  | L/D Max: | 114.59 | at alpha= | 5.5 | deg
Re: | 16000000 |  |  | Cd Min: | 0.00472 | at alpha= | -1 | deg
Mach: | 0.1 |  |  | Cl=0 at alpha= | -2.0081 | deg
|  |  |  | @ Cl=0.1, Cd= | 0.0048416
|  |  |  | @ Cl=0.4, Cd= | 0.0054335
|  |  |  | @ Cl=0.6, Cd= | 0.0061154
alpha (deg) | Cl | Cd | Cm | Cl/Cd
-19 | -0.787 | 0.13076 | -0.003 | -6.018
-18.5 | -0.807 | 0.12603 | -0.004 | -6.402
-18 | -0.828 | 0.11809 | -0.004 | -7.014
-17.5 | -0.853 | 0.10509 | -0.005 | -8.116
-17 | -0.885 | 0.08626 | -0.006 | -10.26
-16.5 | -0.893 | 0.08716 | -0.006 | -10.247
-16 | -0.95 | 0.0543 | -0.007 | -17.496
-15.5 | -0.995 | 0.0346 | -0.008 | -28.757
-15 | -1.018 | 0.02694 | -0.009 | -37.801
-14.5 | -1.031 | 0.0227 | -0.01 | -45.417
-14 | -1.039 | 0.01938 | -0.011 | -53.605
-13.5 | -1.039 | 0.01721 | -0.011 | -60.407
-13 | -1.035 | 0.01541 | -0.012 | -67.177
-12.5 | -1.027 | 0.01373 | -0.013 | -74.799
-12 | -1.011 | 0.01276 | -0.013 | -79.224
-11.5 | -0.99 | 0.01185 | -0.014 | -83.547
-11 | -0.964 | 0.01119 | -0.015 | -86.134
-10.5 | -0.934 | 0.01048 | -0.016 | -89.156
-10 | -0.9 | 0.00958 | -0.016 | -93.969
-9.5 | -0.863 | 0.00915 | -0.017 | -94.301
-9 | -0.818 | 0.00875 | -0.018 | -93.403
-8.5 | -0.769 | 0.00882 | -0.018 | -87.182
-8 | -0.717 | 0.00853 | -0.019 | -83.989
-7.5 | -0.662 | 0.00814 | -0.02 | -81.278
-7 | -0.605 | 0.00751 | -0.02 | -80.63
-6.5 | -0.547 | 0.00735 | -0.021 | -74.447
-6 | -0.488 | 0.00716 | -0.022 | -68.22
-5.5 | -0.429 | 0.00699 | -0.023 | -61.363
-5 | -0.369 | 0.00687 | -0.023 | -53.641
-4.5 | -0.308 | 0.0067 | -0.024 | -45.91
-4 | -0.247 | 0.00654 | -0.025 | -37.693
-3.5 | -0.185 | 0.00644 | -0.025 | -28.72
-3 | -0.123 | 0.00628 | -0.026 | -19.619
-2.5 | -0.061 | 0.00621 | -0.027 | -9.831
-2 | 0.001 | 0.0059 | -0.028 | 0.208
-1.5 | 0.064 | 0.00501 | -0.028 | 12.73
-1 | 0.126 | 0.00472 | -0.029 | 26.747
-0.5 | 0.189 | 0.00475 | -0.03 | 39.755
0 | 0.251 | 0.00489 | -0.031 | 51.404
0.5 | 0.314 | 0.0052 | -0.031 | 60.265
1 | 0.376 | 0.00536 | -0.032 | 70.104
1.5 | 0.438 | 0.00555 | -0.033 | 79.031
2 | 0.501 | 0.00574 | -0.033 | 87.294
2.5 | 0.561 | 0.00593 | -0.034 | 94.484
3 | 0.622 | 0.00622 | -0.035 | 100.138
3.5 | 0.684 | 0.0065 | -0.036 | 105.196
4 | 0.746 | 0.00683 | -0.036 | 109.155
4.5 | 0.807 | 0.00721 | -0.037 | 111.847
5 | 0.868 | 0.00766 | -0.038 | 113.229
5.5 | 0.921 | 0.00804 | -0.038 | 114.59
6 | 0.977 | 0.00858 | -0.039 | 113.807
6.5 | 1.032 | 0.00906 | -0.04 | 113.918
7 | 1.086 | 0.00953 | -0.04 | 113.964
7.5 | 1.136 | 0.01072 | -0.041 | 105.974
8 | 1.187 | 0.01126 | -0.041 | 105.461
8.5 | 1.237 | 0.01186 | -0.042 | 104.235
9 | 1.284 | 0.01249 | -0.043 | 102.82
9.5 | 1.329 | 0.01318 | -0.043 | 100.84
10 | 1.37 | 0.01394 | -0.044 | 98.319
10.5 | 1.41 | 0.01463 | -0.044 | 96.378
11 | 1.446 | 0.01553 | -0.045 | 93.077
11.5 | 1.479 | 0.01642 | -0.046 | 90.082
12 | 1.509 | 0.01736 | -0.046 | 86.889
12.5 | 1.534 | 0.01843 | -0.047 | 83.279
13 | 1.557 | 0.01966 | -0.047 | 79.174
13.5 | 1.573 | 0.02091 | -0.048 | 75.219
14 | 1.583 | 0.02227 | -0.048 | 71.075
14.5 | 1.589 | 0.0236 | -0.049 | 67.345
15 | 1.59 | 0.02545 | -0.049 | 62.464
15.5 | 1.587 | 0.02725 | -0.05 | 58.221
16 | 1.579 | 0.02905 | -0.05 | 54.342
16.5 | 1.567 | 0.03096 | -0.051 | 50.608
17 | 1.55 | 0.03331 | -0.051 | 46.546
17.5 | 1.531 | 0.03563 | -0.052 | 42.957
18 | 1.502 | 0.03847 | -0.052 | 39.046
18.5 | 1.47 | 0.04158 | -0.052 | 35.358
19 | 1.434 | 0.04551 | -0.053 | 31.513
19.5 | 1.398 | 0.04869 | -0.053 | 28.705
20 | 1.357 | 0.05314 | -0.053 | 25.542

## 132. Re 16M Mach 0.10 (2)
BIGFOIL.COM POLAR EXPORT
NACA64-418 a=0.0
NACA64-418 a=0.0 |  |  |  | Cl Max: | 1.7209 | at alpha= | 20 | deg
XFOIL ncrit=9 |  |  |  | L/D Max: | 142.692 | at alpha= | 4.5 | deg
Re: | 16000000 |  |  | Cd Min: | 0.06209 | at alpha= | 20 | deg
Mach: | 0.1 |  |  | Cl=0 at alpha= | -2.0902 | deg
|  |  |  | @ Cl=0.1, Cd= | 0.005082
|  |  |  | @ Cl=0.4, Cd= | 0.00396
|  |  |  | @ Cl=0.6, Cd= | 0.0044427
alpha (deg) | Cl | Cd | Cm | Cl/Cd
-20 | -1.5363 | 0.03665 | -0.061 | -41.9181
-19.5 | -1.5283 | 0.03292 | -0.0605 | -46.4247
-19 | -1.5109 | 0.03016 | -0.0598 | -50.0962
-18.5 | -1.4969 | 0.02732 | -0.0585 | -54.7914
-18 | -1.4761 | 0.0251 | -0.0571 | -58.8088
-17.5 | -1.4583 | 0.02282 | -0.0552 | -63.9045
-17 | -1.4358 | 0.02096 | -0.0532 | -68.5019
-16.5 | -1.4122 | 0.01929 | -0.0509 | -73.2089
-16 | -1.3849 | 0.01792 | -0.0486 | -77.2824
-15.5 | -1.3609 | 0.01652 | -0.0456 | -82.3789
-15 | -1.3347 | 0.01537 | -0.0424 | -86.838
-14.5 | -1.3091 | 0.01436 | -0.0386 | -91.163
-14 | -1.2876 | 0.01349 | -0.0335 | -95.4485
-13.5 | -1.2564 | 0.01287 | -0.0296 | -97.6224
-13 | -1.2138 | 0.01226 | -0.0277 | -99.0049
-12.5 | -1.1685 | 0.01167 | -0.0261 | -100.1285
-12 | -1.1206 | 0.01112 | -0.025 | -100.7734
-11.5 | -1.0717 | 0.01058 | -0.024 | -101.2949
-11 | -1.0208 | 0.01008 | -0.0234 | -101.2698
-10.5 | -0.9683 | 0.00966 | -0.0229 | -100.2381
-10 | -0.9146 | 0.00927 | -0.0227 | -98.6624
-9.5 | -0.8606 | 0.00887 | -0.0225 | -97.0237
-9 | -0.8101 | 0.00812 | -0.0218 | -99.766
-8.5 | -0.7544 | 0.00778 | -0.0219 | -96.9666
-8 | -0.6976 | 0.00748 | -0.0222 | -93.262
-7.5 | -0.6399 | 0.00726 | -0.0226 | -88.1405
-7 | -0.582 | 0.00703 | -0.0231 | -82.7881
-6.5 | -0.5236 | 0.00682 | -0.0236 | -76.7742
-6 | -0.4649 | 0.00666 | -0.0243 | -69.8048
-5.5 | -0.406 | 0.00646 | -0.0249 | -62.8483
-5 | -0.3467 | 0.00631 | -0.0256 | -54.9445
-4.5 | -0.2874 | 0.00617 | -0.0264 | -46.5802
-4 | -0.2277 | 0.00602 | -0.0272 | -37.8239
-3.5 | -0.168 | 0.00588 | -0.028 | -28.5714
-3 | -0.1083 | 0.00577 | -0.0288 | -18.7695
-2.5 | -0.0486 | 0.0056 | -0.0297 | -8.6786
-2 | 0.0107 | 0.00543 | -0.0305 | 1.9705
-1.5 | 0.0703 | 0.00522 | -0.0314 | 13.4674
-0.5 | 0.1887 | 0.00467 | -0.0332 | 40.4069
0 | 0.2469 | 0.00416 | -0.0341 | 59.351
0.5 | 0.3068 | 0.00398 | -0.0351 | 77.0854
1 | 0.3671 | 0.00396 | -0.0361 | 92.702
1.5 | 0.428 | 0.00396 | -0.0372 | 108.0808
2 | 0.4885 | 0.00405 | -0.0383 | 120.6173
2.5 | 0.5485 | 0.00416 | -0.0393 | 131.851
3 | 0.6068 | 0.00448 | -0.0401 | 135.4464
3.5 | 0.6646 | 0.0048 | -0.0408 | 138.4583
4 | 0.7225 | 0.00509 | -0.0416 | 141.945
4.5 | 0.7791 | 0.00546 | -0.0421 | 142.6923
5 | 0.8332 | 0.00601 | -0.0423 | 138.6356
5.5 | 0.8853 | 0.00665 | -0.0422 | 133.1278
6 | 0.9401 | 0.00702 | -0.0424 | 133.9174
6.5 | 0.9929 | 0.00747 | -0.0424 | 132.9183
7 | 1.0451 | 0.0079 | -0.0422 | 132.2911
7.5 | 1.0951 | 0.00841 | -0.0417 | 130.214
8 | 1.1429 | 0.00894 | -0.0408 | 127.8412
8.5 | 1.1878 | 0.00952 | -0.0394 | 124.7689
9 | 1.2315 | 0.01004 | -0.0378 | 122.6594
9.5 | 1.2721 | 0.01054 | -0.0357 | 120.6926
10 | 1.2929 | 0.01108 | -0.0299 | 116.6877
10.5 | 1.3167 | 0.01192 | -0.0255 | 110.4614
11 | 1.3454 | 0.01281 | -0.0223 | 105.0273
11.5 | 1.3721 | 0.01393 | -0.0191 | 98.4996
12 | 1.4 | 0.01512 | -0.0164 | 92.5926
12.5 | 1.4261 | 0.01648 | -0.0137 | 86.5352
13 | 1.4489 | 0.01812 | -0.011 | 79.9614
13.5 | 1.4739 | 0.01969 | -0.0087 | 74.8553
14 | 1.5176 | 0.02134 | -0.0105 | 71.1153
15 | 1.5962 | 0.02605 | -0.0142 | 61.2745
15.5 | 1.6189 | 0.02863 | -0.0134 | 56.5456
16 | 1.6395 | 0.03143 | -0.0125 | 52.1635
16.5 | 1.6548 | 0.03469 | -0.0115 | 47.7025
17 | 1.6708 | 0.03796 | -0.0106 | 44.0148
17.5 | 1.6864 | 0.04131 | -0.0099 | 40.823
18 | 1.6987 | 0.04497 | -0.0092 | 37.7741
18.5 | 1.7062 | 0.04911 | -0.0085 | 34.7424
19 | 1.7125 | 0.05337 | -0.0078 | 32.0873
19.5 | 1.7183 | 0.05769 | -0.0072 | 29.7851
20 | 1.7209 | 0.06209 | -0.0063 | 27.7162

## 133. Re 16M Mach 0.25 (1)
BIGFOIL.COM POLAR EXPORT
NACA64-418 a=0.0
NACA64-418 a=0.0 |  |  |  | Cl Max: | 1.536 | at alpha= | 13.5 | deg
JavaFoil+Calcfoil stall+Eppler ext transition |  |  |  | L/D Max: | 112.162 | at alpha= | 5 | deg
Re: | 16000000 |  |  | Cd Min: | 0.00474 | at alpha= | -1 | deg
Mach: | 0.25 |  |  | Cl=0 at alpha= | -2.0078 | deg
|  |  |  | @ Cl=0.1, Cd= | 0.0048785
|  |  |  | @ Cl=0.4, Cd= | 0.0054752
|  |  |  | @ Cl=0.6, Cd= | 0.0061629
alpha (deg) | Cl | Cd | Cm | Cl/Cd
-17 | -0.573 | 0.12124 | -0.005 | -4.723
-16.5 | -0.622 | 0.11486 | -0.005 | -5.411
-16 | -0.667 | 0.1064 | -0.005 | -6.267
-15.5 | -0.708 | 0.09925 | -0.006 | -7.13
-15 | -0.745 | 0.09103 | -0.007 | -8.184
-14.5 | -0.785 | 0.07663 | -0.008 | -10.249
-14 | -0.872 | 0.03768 | -0.01 | -23.137
-13.5 | -0.915 | 0.0262 | -0.011 | -34.941
-13 | -0.941 | 0.02105 | -0.012 | -44.701
-12.5 | -0.957 | 0.01741 | -0.013 | -54.949
-12 | -0.962 | 0.01517 | -0.014 | -63.404
-11.5 | -0.959 | 0.01336 | -0.014 | -71.748
-11 | -0.945 | 0.01239 | -0.015 | -76.208
-10.5 | -0.923 | 0.01161 | -0.016 | -79.562
-10 | -0.897 | 0.01069 | -0.017 | -83.906
-9.5 | -0.864 | 0.00959 | -0.017 | -90.102
-9 | -0.829 | 0.00935 | -0.018 | -88.654
-8.5 | -0.782 | 0.00927 | -0.019 | -84.395
-8 | -0.731 | 0.00887 | -0.02 | -82.476
-7.5 | -0.676 | 0.00855 | -0.02 | -79.107
-7 | -0.619 | 0.00818 | -0.021 | -75.746
-6.5 | -0.561 | 0.00751 | -0.022 | -74.637
-6 | -0.501 | 0.00732 | -0.022 | -68.379
-5.5 | -0.44 | 0.00714 | -0.023 | -61.604
-5 | -0.378 | 0.00699 | -0.024 | -54.097
-4.5 | -0.316 | 0.00679 | -0.025 | -46.528
-4 | -0.253 | 0.00668 | -0.025 | -37.895
-3.5 | -0.19 | 0.00651 | -0.026 | -29.173
-3 | -0.126 | 0.00636 | -0.027 | -19.891
-2.5 | -0.063 | 0.00629 | -0.028 | -9.977
-2 | 0.001 | 0.00593 | -0.028 | 0.212
-1.5 | 0.065 | 0.00504 | -0.029 | 12.993
-1 | 0.13 | 0.00474 | -0.03 | 27.333
-0.5 | 0.194 | 0.00477 | -0.031 | 40.64
0 | 0.258 | 0.00494 | -0.031 | 52.298
0.5 | 0.322 | 0.00528 | -0.032 | 60.989
1 | 0.386 | 0.00543 | -0.033 | 71.125
1.5 | 0.451 | 0.00564 | -0.034 | 79.919
2 | 0.515 | 0.00583 | -0.034 | 88.203
2.5 | 0.576 | 0.00606 | -0.035 | 95.037
3 | 0.639 | 0.00633 | -0.036 | 100.987
3.5 | 0.703 | 0.00668 | -0.037 | 105.18
4 | 0.766 | 0.00706 | -0.037 | 108.526
4.5 | 0.829 | 0.00748 | -0.038 | 110.819
5 | 0.884 | 0.00788 | -0.039 | 112.162
5.5 | 0.942 | 0.0084 | -0.039 | 112.13
6 | 0.999 | 0.009 | -0.04 | 111.043
6.5 | 1.055 | 0.00953 | -0.041 | 110.689
7 | 1.11 | 0.01006 | -0.041 | 110.326
7.5 | 1.16 | 0.01138 | -0.042 | 101.933
8 | 1.212 | 0.01199 | -0.042 | 101.044
8.5 | 1.261 | 0.01267 | -0.043 | 99.526
9 | 1.308 | 0.0134 | -0.044 | 97.556
9.5 | 1.35 | 0.01415 | -0.044 | 95.453
10 | 1.39 | 0.01504 | -0.045 | 92.398
10.5 | 1.425 | 0.01594 | -0.045 | 89.427
11 | 1.457 | 0.01689 | -0.046 | 86.247
11.5 | 1.484 | 0.01795 | -0.047 | 82.669
12 | 1.506 | 0.01909 | -0.047 | 78.904
12.5 | 1.523 | 0.02043 | -0.048 | 74.56
13 | 1.534 | 0.02194 | -0.048 | 69.921
13.5 | 1.536 | 0.02352 | -0.049 | 65.315
14 | 1.529 | 0.02531 | -0.049 | 60.431
14.5 | 1.515 | 0.02707 | -0.05 | 55.987
15 | 1.493 | 0.02935 | -0.05 | 50.879
15.5 | 1.464 | 0.03152 | -0.051 | 46.444
16 | 1.427 | 0.03433 | -0.051 | 41.563
16.5 | 1.383 | 0.03704 | -0.052 | 37.334
17 | 1.331 | 0.04073 | -0.052 | 32.679
17.5 | 1.271 | 0.04561 | -0.052 | 27.871
18 | 1.2 | 0.05008 | -0.052 | 23.965
18.5 | 1.122 | 0.05658 | -0.052 | 19.823

## 134. Re 16M Mach 0.25 (2)
BIGFOIL.COM POLAR EXPORT
NACA64-418 a=0.0
NACA64-418 a=0.0 |  |  |  | Cl Max: | 1.6711 | at alpha= | 18.5 | deg
XFOIL ncrit=9 |  |  |  | L/D Max: | 147.036 | at alpha= | 4.5 | deg
Re: | 16000000 |  |  | Cd Min: | 0.07668 | at alpha= | 20 | deg
Mach: | 0.25 |  |  | Cl=0 at alpha= | -2.1016 | deg
|  |  |  | @ Cl=0.1, Cd= | 0.0051443
|  |  |  | @ Cl=0.4, Cd= | 0.003983
|  |  |  | @ Cl=0.6, Cd= | 0.0043254
alpha (deg) | Cl | Cd | Cm | Cl/Cd
-20 | -1.4206 | 0.06025 | -0.0674 | -23.5784
-19.5 | -1.4378 | 0.05212 | -0.0706 | -27.5863
-19 | -1.4385 | 0.04616 | -0.072 | -31.1633
-18.5 | -1.4422 | 0.04035 | -0.0728 | -35.7423
-18 | -1.4307 | 0.03621 | -0.0725 | -39.5112
-17.5 | -1.427 | 0.03182 | -0.0716 | -44.846
-17 | -1.4124 | 0.02855 | -0.07 | -49.4711
-16.5 | -1.3945 | 0.02572 | -0.0681 | -54.2185
-16 | -1.3702 | 0.02346 | -0.0659 | -58.4058
-15.5 | -1.3526 | 0.02097 | -0.0629 | -64.5017
-15 | -1.3297 | 0.01897 | -0.0598 | -70.0949
-14.5 | -1.3021 | 0.01736 | -0.0565 | -75.0058
-14 | -1.2779 | 0.01576 | -0.0525 | -81.085
-13.5 | -1.2484 | 0.0146 | -0.0485 | -85.5068
-13 | -1.2225 | 0.01354 | -0.0435 | -90.288
-12.5 | -1.1986 | 0.01278 | -0.0373 | -93.7872
-12 | -1.1546 | 0.01205 | -0.0344 | -95.8174
-11.5 | -1.1069 | 0.01139 | -0.0321 | -97.1817
-11 | -1.056 | 0.01078 | -0.0303 | -97.9592
-10.5 | -1.0031 | 0.01023 | -0.0289 | -98.0547
-10 | -0.9484 | 0.00973 | -0.0278 | -97.4717
-9.5 | -0.8921 | 0.00931 | -0.027 | -95.8217
-9 | -0.835 | 0.00889 | -0.0264 | -93.9258
-8.5 | -0.7823 | 0.00811 | -0.0253 | -96.4612
-8 | -0.7236 | 0.00774 | -0.0251 | -93.4884
-7.5 | -0.6639 | 0.00745 | -0.0251 | -89.1141
-7 | -0.6032 | 0.0072 | -0.0253 | -83.7778
-6.5 | -0.5426 | 0.00696 | -0.0256 | -77.9598
-6 | -0.4814 | 0.00677 | -0.026 | -71.1078
-5.5 | -0.42 | 0.00657 | -0.0265 | -63.9269
-5 | -0.3585 | 0.0064 | -0.0271 | -56.0156
-4.5 | -0.2967 | 0.00625 | -0.0277 | -47.472
-4 | -0.2348 | 0.00608 | -0.0284 | -38.6184
-3.5 | -0.173 | 0.00595 | -0.0292 | -29.0756
-3 | -0.1109 | 0.00582 | -0.03 | -19.055
-2.5 | -0.049 | 0.00565 | -0.0308 | -8.6726
-1.5 | 0.074 | 0.00525 | -0.0325 | 14.0952
-1 | 0.1355 | 0.005 | -0.0334 | 27.1
-0.5 | 0.1963 | 0.00468 | -0.0343 | 41.9444
0 | 0.2565 | 0.00415 | -0.0352 | 61.8072
0.5 | 0.3186 | 0.00398 | -0.0363 | 80.0503
1 | 0.3813 | 0.00398 | -0.0374 | 95.804
1.5 | 0.4445 | 0.00399 | -0.0385 | 111.4035
2 | 0.5072 | 0.00408 | -0.0396 | 124.3137
2.5 | 0.5695 | 0.00419 | -0.0406 | 135.9189
3 | 0.6303 | 0.00446 | -0.0414 | 141.3229
3.5 | 0.6899 | 0.00483 | -0.0421 | 142.8364
4 | 0.7496 | 0.00515 | -0.0427 | 145.5534
4.5 | 0.8087 | 0.0055 | -0.0432 | 147.0364
5 | 0.8649 | 0.00604 | -0.0433 | 143.1954
5.5 | 0.9173 | 0.00677 | -0.0428 | 135.4948
6 | 0.9726 | 0.00723 | -0.0426 | 134.5228
6.5 | 1.0261 | 0.00772 | -0.0421 | 132.9145
7 | 1.0789 | 0.0082 | -0.0414 | 131.5732
7.5 | 1.1283 | 0.00876 | -0.0402 | 128.8014
8 | 1.1718 | 0.00944 | -0.0379 | 124.1314
8.5 | 1.211 | 0.01011 | -0.035 | 119.7824
9 | 1.2304 | 0.01076 | -0.0284 | 114.3494
9.5 | 1.2559 | 0.01166 | -0.0236 | 107.7101
10 | 1.2855 | 0.01266 | -0.02 | 101.5403
10.5 | 1.3139 | 0.01387 | -0.0166 | 94.7296
11 | 1.342 | 0.01525 | -0.0134 | 88
11.5 | 1.3696 | 0.01677 | -0.0105 | 81.6696
12 | 1.3958 | 0.01847 | -0.0077 | 75.5712
12.5 | 1.4197 | 0.02036 | -0.0049 | 69.7299
13 | 1.4427 | 0.02244 | -0.0023 | 64.2914
13.5 | 1.4651 | 0.02459 | 0.0001 | 59.5811
14 | 1.5073 | 0.02716 | -0.002 | 55.4971
14.5 | 1.5457 | 0.03016 | -0.0038 | 51.25
15 | 1.5942 | 0.03339 | -0.0076 | 47.7448
15.5 | 1.611 | 0.03683 | -0.0063 | 43.7415
16 | 1.6258 | 0.04051 | -0.005 | 40.1333
16.5 | 1.6415 | 0.04417 | -0.004 | 37.1632
17 | 1.6544 | 0.04814 | -0.0029 | 34.3664
17.5 | 1.6621 | 0.05259 | -0.0019 | 31.6049
18 | 1.6695 | 0.05705 | -0.0009 | 29.2638
18.5 | 1.6711 | 0.06192 | 0.0002 | 26.988
19 | 1.6481 | 0.06559 | 0.007 | 25.1273
19.5 | 1.6539 | 0.07081 | 0.0066 | 23.3569
20 | 1.6571 | 0.07668 | 0.0056 | 21.6106

## 135. Re 16M Mach 0.50 (1)
BIGFOIL.COM POLAR EXPORT
NACA64-418 a=0.0
NACA64-418 a=0.0 |  |  |  | Cl Max: | 1.378 | at alpha= | 9.5 | deg
JavaFoil+Calcfoil stall+Eppler ext transition |  |  |  | L/D Max: | 102.963 | at alpha= | 4.5 | deg
Re: | 16000000 |  |  | Cd Min: | 0.00489 | at alpha= | -1.5 | deg
Mach: | 0.5 |  |  | Cl=0 at alpha= | -2.007 | deg
|  |  |  | @ Cl=0.1, Cd= | 0.004905
|  |  |  | @ Cl=0.4, Cd= | 0.0057078
|  |  |  | @ Cl=0.6, Cd= | 0.006526
alpha (deg) | Cl | Cd | Cm | Cl/Cd
-20 | -1.026 | 0.17861 | -0.003 | -5.743
-19.5 | -0.997 | 0.16869 | -0.003 | -5.912
-19 | -0.968 | 0.1667 | -0.004 | -5.807
-18.5 | -0.939 | 0.16275 | -0.004 | -5.772
-18 | -0.91 | 0.15501 | -0.004 | -5.874
-17.5 | -0.884 | 0.14432 | -0.005 | -6.123
-17 | -0.856 | 0.13283 | -0.005 | -6.447
-16.5 | -0.827 | 0.1288 | -0.005 | -6.421
-16 | -0.798 | 0.1232 | -0.006 | -6.476
-15.5 | -0.771 | 0.10883 | -0.006 | -7.083
-15 | -0.743 | 0.10548 | -0.007 | -7.042
-14.5 | -0.718 | 0.09509 | -0.007 | -7.555
-14 | -0.689 | 0.09114 | -0.008 | -7.555
-13.5 | -0.672 | 0.07531 | -0.009 | -8.923
-13 | -0.718 | 0.02745 | -0.013 | -26.167
-12.5 | -0.702 | 0.02035 | -0.014 | -34.484
-12 | -0.57 | 0.08375 | -0.008 | -6.803
-11.5 | -0.542 | 0.07576 | -0.009 | -7.158
-11 | -0.519 | 0.06551 | -0.01 | -7.916
-10.5 | -0.484 | 0.07337 | -0.009 | -6.601
-10 | -0.456 | 0.06683 | -0.01 | -6.83
-9.5 | -0.426 | 0.06938 | -0.009 | -6.147
-9 | -0.557 | 0.05624 | -0.012 | -9.898
-8.5 | -0.738 | 0.01466 | -0.02 | -50.332
-8 | -0.744 | 0.01167 | -0.021 | -63.71
-7.5 | -0.709 | 0.01062 | -0.022 | -66.827
-7 | -0.663 | 0.0091 | -0.023 | -72.898
-6.5 | -0.611 | 0.00913 | -0.024 | -66.969
-6 | -0.55 | 0.0086 | -0.025 | -63.918
-5.5 | -0.485 | 0.00784 | -0.026 | -61.892
-5 | -0.419 | 0.00754 | -0.027 | -55.532
-4.5 | -0.351 | 0.00733 | -0.028 | -47.846
-4 | -0.282 | 0.00716 | -0.028 | -39.342
-3.5 | -0.212 | 0.00694 | -0.029 | -30.514
-3 | -0.141 | 0.00676 | -0.03 | -20.869
-2.5 | -0.07 | 0.00662 | -0.031 | -10.571
-2 | 0.001 | 0.00649 | -0.032 | 0.216
-1.5 | 0.073 | 0.00489 | -0.033 | 14.984
-1 | 0.145 | 0.00493 | -0.033 | 29.44
-0.5 | 0.217 | 0.00495 | -0.034 | 43.754
0 | 0.289 | 0.0051 | -0.035 | 56.546
0.5 | 0.36 | 0.00558 | -0.036 | 64.548
1 | 0.432 | 0.00581 | -0.037 | 74.39
1.5 | 0.504 | 0.00606 | -0.038 | 83.115
2 | 0.575 | 0.00639 | -0.038 | 89.975
2.5 | 0.643 | 0.00676 | -0.039 | 95.074
3 | 0.707 | 0.00715 | -0.04 | 98.888
3.5 | 0.774 | 0.00763 | -0.04 | 101.423
4 | 0.841 | 0.00817 | -0.041 | 102.829
4.5 | 0.906 | 0.0088 | -0.042 | 102.963
5 | 0.971 | 0.00952 | -0.043 | 101.968
5.5 | 1.034 | 0.01041 | -0.043 | 99.303
6 | 1.095 | 0.01126 | -0.044 | 97.196
6.5 | 1.153 | 0.01208 | -0.045 | 95.432
7 | 1.206 | 0.01396 | -0.045 | 86.375
7.5 | 1.257 | 0.01499 | -0.046 | 83.874
8 | 1.303 | 0.01611 | -0.047 | 80.88
8.5 | 1.342 | 0.01736 | -0.047 | 77.317
9 | 1.371 | 0.01877 | -0.048 | 73.027
9.5 | 1.378 | 0.02035 | -0.048 | 67.726
10 | 1.356 | 0.02223 | -0.049 | 61
10.5 | 1.265 | 0.02503 | -0.05 | 50.515
11 | 0.853 | 0.03027 | -0.05 | 28.183
11.5 | 0.884 | 0.03095 | -0.051 | 28.573
12 | 0.908 | 0.03664 | -0.051 | 24.777
12.5 | 0.944 | 0.03466 | -0.052 | 27.235
13 | 0.968 | 0.04001 | -0.052 | 24.198
13.5 | 1.001 | 0.03954 | -0.053 | 25.307
14 | 1.026 | 0.0443 | -0.053 | 23.162
14.5 | 1.047 | 0.05178 | -0.053 | 20.218

## 136. Re 16M Mach 0.50 (2)
BIGFOIL.COM POLAR EXPORT
NACA64-418 a=0.0
NACA64-418 a=0.0 |  |  |  | Cl Max: | 1.4844 | at alpha= | 14.5 | deg
XFOIL ncrit=9 |  |  |  | L/D Max: | 165.987 | at alpha= | 3 | deg
Re: | 16000000 |  |  | Cd Min: | 0.17154 | at alpha= | 19.5 | deg
Mach: | 0.5 |  |  | Cl=0 at alpha= | -2.1515 | deg
|  |  |  | @ Cl=0.1, Cd= | 0.0054391
|  |  |  | @ Cl=0.4, Cd= | 0.0040973
|  |  |  | @ Cl=0.6, Cd= | 0.0042443
alpha (deg) | Cl | Cd | Cm | Cl/Cd
-10.5 | -0.994 | 0.01707 | -0.0787 | -58.2308
-10 | -0.9915 | 0.01389 | -0.0709 | -71.3823
-9.5 | -0.9881 | 0.01158 | -0.061 | -85.3282
-9 | -0.9538 | 0.01064 | -0.0522 | -89.6429
-8.5 | -0.8943 | 0.00992 | -0.0473 | -90.1512
-8 | -0.8285 | 0.00934 | -0.0437 | -88.7045
-7.5 | -0.7615 | 0.00879 | -0.0408 | -86.6325
-7 | -0.6977 | 0.00807 | -0.038 | -86.456
-6.5 | -0.6264 | 0.00769 | -0.0365 | -81.4564
-6 | -0.5542 | 0.0074 | -0.0355 | -74.8919
-5.5 | -0.4823 | 0.00711 | -0.0348 | -67.834
-5 | -0.4099 | 0.00686 | -0.0345 | -59.7522
-4.5 | -0.338 | 0.00664 | -0.0345 | -50.9036
-4 | -0.2656 | 0.00645 | -0.0347 | -41.1783
-3.5 | -0.1935 | 0.00625 | -0.035 | -30.96
-3 | -0.1215 | 0.0061 | -0.0356 | -19.918
-2.5 | -0.0497 | 0.00596 | -0.0363 | -8.3389
-2 | 0.0216 | 0.00573 | -0.037 | 3.7696
-1.5 | 0.0925 | 0.00548 | -0.0378 | 16.8796
-0.5 | 0.2319 | 0.00472 | -0.0395 | 49.1314
0 | 0.3007 | 0.00414 | -0.0404 | 72.6329
0.5 | 0.3733 | 0.00409 | -0.0416 | 91.2714
1 | 0.4466 | 0.00411 | -0.0429 | 108.6618
1.5 | 0.5204 | 0.00414 | -0.0442 | 125.7005
2 | 0.5937 | 0.00424 | -0.0453 | 140.0236
2.5 | 0.6675 | 0.00429 | -0.0465 | 155.5944
3 | 0.7403 | 0.00446 | -0.0474 | 165.9865
3.5 | 0.8074 | 0.00498 | -0.0474 | 162.1285
4 | 0.8757 | 0.0054 | -0.0475 | 162.1667
4.5 | 0.9423 | 0.00587 | -0.0471 | 160.5281
5.5 | 1.0598 | 0.00728 | -0.0435 | 145.5769
6.5 | 1.1252 | 0.00914 | -0.031 | 123.1072
7 | 1.145 | 0.01043 | -0.0237 | 109.7795
7.5 | 1.1642 | 0.0123 | -0.0174 | 94.6504
8 | 1.1802 | 0.01465 | -0.0116 | 80.5597
8.5 | 1.1898 | 0.01757 | -0.0059 | 67.7177
9 | 1.2112 | 0.02017 | -0.0016 | 60.0496
9.5 | 1.2358 | 0.0228 | 0.0022 | 54.2018
10 | 1.2616 | 0.02552 | 0.0056 | 49.4357
10.5 | 1.288 | 0.02842 | 0.0087 | 45.3202
11 | 1.3134 | 0.03153 | 0.0116 | 41.6556
11.5 | 1.3401 | 0.03477 | 0.0142 | 38.5418
12 | 1.3659 | 0.0382 | 0.0167 | 35.7565
12.5 | 1.3883 | 0.04205 | 0.0189 | 33.0155
13 | 1.4127 | 0.04592 | 0.021 | 30.7644
13.5 | 1.435 | 0.05013 | 0.0228 | 28.6256
14 | 1.4716 | 0.05554 | 0.0204 | 26.4962
14.5 | 1.4844 | 0.06159 | 0.0205 | 24.1013
15 | 1.4749 | 0.06792 | 0.0229 | 21.7153
15.5 | 1.4594 | 0.07592 | 0.0229 | 19.2229
16 | 1.4332 | 0.08588 | 0.0204 | 16.6884
16.5 | 1.4068 | 0.09667 | 0.0164 | 14.5526
17 | 1.3787 | 0.10832 | 0.0109 | 12.728
17.5 | 1.3494 | 0.12075 | 0.0041 | 11.1752
18 | 1.3235 | 0.13326 | -0.0034 | 9.9317
18.5 | 1.3006 | 0.14582 | -0.0115 | 8.9192
19 | 1.2776 | 0.15867 | -0.0203 | 8.0519
19.5 | 1.2573 | 0.17154 | -0.0294 | 7.3295

## 137. Re 18M Mach 0.00 (1)
BIGFOIL.COM POLAR EXPORT
NACA64-418 a=0.0
NACA64-418 a=0.0 |  |  |  | Cl Max: | 1.603 | at alpha= | 15 | deg
JavaFoil+Calcfoil stall+Eppler ext transition |  |  |  | L/D Max: | 116.374 | at alpha= | 7 | deg
Re: | 18000000 |  |  | Cd Min: | 0.00466 | at alpha= | -1 | deg
Mach: | 0 |  |  | Cl=0 at alpha= | -2.0081 | deg
|  |  |  | @ Cl=0.1, Cd= | 0.004887
|  |  |  | @ Cl=0.4, Cd= | 0.0054687
|  |  |  | @ Cl=0.6, Cd= | 0.0061421
alpha (deg) | Cl | Cd | Cm | Cl/Cd
-19 | -0.838 | 0.12305 | -0.004 | -6.813
-18.5 | -0.854 | 0.11889 | -0.004 | -7.187
-18 | -0.873 | 0.11014 | -0.004 | -7.931
-17.5 | -0.893 | 0.09983 | -0.005 | -8.949
-17 | -0.915 | 0.08739 | -0.006 | -10.475
-16.5 | -0.969 | 0.05569 | -0.007 | -17.396
-16 | -0.998 | 0.04256 | -0.008 | -23.443
-15.5 | -1.035 | 0.02777 | -0.009 | -37.281
-15 | -1.048 | 0.02354 | -0.009 | -44.507
-14.5 | -1.056 | 0.02022 | -0.01 | -52.225
-14 | -1.058 | 0.0177 | -0.011 | -59.79
-13.5 | -1.056 | 0.01572 | -0.011 | -67.199
-13 | -1.047 | 0.01443 | -0.012 | -72.591
-12.5 | -1.036 | 0.01301 | -0.013 | -79.64
-12 | -1.017 | 0.01215 | -0.013 | -83.728
-11.5 | -0.995 | 0.01136 | -0.014 | -87.579
-11 | -0.967 | 0.01081 | -0.015 | -89.455
-10.5 | -0.935 | 0.00935 | -0.015 | -100.102
-10 | -0.904 | 0.00939 | -0.016 | -96.297
-9.5 | -0.861 | 0.00892 | -0.017 | -96.533
-9 | -0.815 | 0.00855 | -0.018 | -95.34
-8.5 | -0.766 | 0.00852 | -0.018 | -89.92
-8 | -0.714 | 0.00835 | -0.019 | -85.465
-7.5 | -0.659 | 0.00799 | -0.02 | -82.482
-7 | -0.603 | 0.00734 | -0.02 | -82.153
-6.5 | -0.545 | 0.00717 | -0.021 | -75.984
-6 | -0.486 | 0.00704 | -0.022 | -69.018
-5.5 | -0.427 | 0.00682 | -0.022 | -62.555
-5 | -0.367 | 0.00674 | -0.023 | -54.409
-4.5 | -0.306 | 0.00658 | -0.024 | -46.561
-4 | -0.245 | 0.00648 | -0.025 | -37.879
-3.5 | -0.184 | 0.00634 | -0.025 | -29.053
-3 | -0.123 | 0.00626 | -0.026 | -19.565
-2.5 | -0.061 | 0.00614 | -0.027 | -9.893
-2 | 0.001 | 0.00584 | -0.027 | 0.209
-1.5 | 0.063 | 0.00521 | -0.028 | 12.16
-1 | 0.126 | 0.00466 | -0.029 | 26.935
-0.5 | 0.188 | 0.00482 | -0.03 | 38.925
0 | 0.25 | 0.00509 | -0.03 | 49.138
0.5 | 0.312 | 0.00523 | -0.031 | 59.635
1 | 0.374 | 0.00541 | -0.032 | 69.183
1.5 | 0.436 | 0.00555 | -0.033 | 78.64
2 | 0.498 | 0.00574 | -0.033 | 86.86
2.5 | 0.558 | 0.00597 | -0.034 | 93.475
3 | 0.619 | 0.00622 | -0.035 | 99.55
3.5 | 0.681 | 0.00654 | -0.036 | 104.044
4 | 0.742 | 0.00682 | -0.036 | 108.788
4.5 | 0.803 | 0.0072 | -0.037 | 111.488
5 | 0.863 | 0.00765 | -0.038 | 112.926
5.5 | 0.918 | 0.00802 | -0.038 | 114.359
6 | 0.973 | 0.00844 | -0.039 | 115.312
6.5 | 1.029 | 0.00886 | -0.039 | 116.08
7 | 1.082 | 0.0093 | -0.04 | 116.374
7.5 | 1.133 | 0.01042 | -0.041 | 108.702
8 | 1.184 | 0.01094 | -0.041 | 108.251
8.5 | 1.233 | 0.01149 | -0.042 | 107.345
9 | 1.281 | 0.01209 | -0.042 | 105.984
9.5 | 1.326 | 0.01275 | -0.043 | 103.953
10 | 1.368 | 0.01343 | -0.044 | 101.874
10.5 | 1.408 | 0.01414 | -0.044 | 99.563
11 | 1.445 | 0.01494 | -0.045 | 96.692
11.5 | 1.478 | 0.01578 | -0.045 | 93.673
12 | 1.509 | 0.01667 | -0.046 | 90.542
12.5 | 1.536 | 0.01768 | -0.047 | 86.905
13 | 1.56 | 0.01884 | -0.047 | 82.804
13.5 | 1.578 | 0.02 | -0.048 | 78.892
14 | 1.59 | 0.02131 | -0.048 | 74.642
14.5 | 1.599 | 0.02267 | -0.049 | 70.546
15 | 1.603 | 0.02426 | -0.049 | 66.054
15.5 | 1.603 | 0.02592 | -0.05 | 61.824
16 | 1.598 | 0.02761 | -0.05 | 57.885
16.5 | 1.59 | 0.02961 | -0.051 | 53.693
17 | 1.578 | 0.03157 | -0.051 | 49.987
17.5 | 1.561 | 0.03404 | -0.051 | 45.87
18 | 1.538 | 0.0366 | -0.052 | 42.013
18.5 | 1.512 | 0.03909 | -0.052 | 38.666
19 | 1.481 | 0.04264 | -0.053 | 34.732
19.5 | 1.449 | 0.04605 | -0.053 | 31.461
20 | 1.415 | 0.04946 | -0.053 | 28.597

## 138. Re 18M Mach 0.00 (2)
BIGFOIL.COM POLAR EXPORT
NACA64-418 a=0.0
NACA64-418 a=0.0 |  |  |  | Cl Max: | 1.7494 | at alpha= | 20 | deg
XFOIL ncrit=9 |  |  |  | L/D Max: | 140.904 | at alpha= | 4 | deg
Re: | 18000000 |  |  | Cd Min: | 0.05798 | at alpha= | 20 | deg
Mach: | 0 |  |  | Cl=0 at alpha= | -2.0871 | deg
|  |  |  | @ Cl=0.1, Cd= | 0.0050526
|  |  |  | @ Cl=0.4, Cd= | 0.0039192
|  |  |  | @ Cl=0.6, Cd= | 0.0045203
alpha (deg) | Cl | Cd | Cm | Cl/Cd
-20 | -1.562 | 0.0326 | -0.0581 | -47.9141
-19.5 | -1.55 | 0.02955 | -0.0572 | -52.4535
-19 | -1.532 | 0.0271 | -0.0561 | -56.5314
-18.5 | -1.5151 | 0.02471 | -0.0547 | -61.3153
-18 | -1.4936 | 0.02276 | -0.0531 | -65.6239
-17.5 | -1.4732 | 0.02082 | -0.0511 | -70.7589
-17 | -1.4502 | 0.01919 | -0.0489 | -75.5706
-16.5 | -1.4251 | 0.01778 | -0.0465 | -80.1519
-16 | -1.3981 | 0.01659 | -0.044 | -84.2737
-15.5 | -1.3733 | 0.0154 | -0.0409 | -89.1753
-15 | -1.3473 | 0.01444 | -0.0374 | -93.3033
-14.5 | -1.323 | 0.01364 | -0.0331 | -96.9941
-14 | -1.2975 | 0.013 | -0.0284 | -99.8077
-13.5 | -1.2561 | 0.01241 | -0.0265 | -101.2168
-13 | -1.2118 | 0.01183 | -0.0251 | -102.4345
-12.5 | -1.1654 | 0.01128 | -0.0239 | -103.3156
-12 | -1.1169 | 0.01078 | -0.0231 | -103.6085
-11.5 | -1.0676 | 0.01026 | -0.0224 | -104.0546
-11 | -1.0166 | 0.00979 | -0.0219 | -103.8407
-10.5 | -0.9642 | 0.00939 | -0.0216 | -102.6837
-10 | -0.9106 | 0.00903 | -0.0216 | -100.8416
-9.5 | -0.8566 | 0.00865 | -0.0215 | -99.0289
-9 | -0.806 | 0.00794 | -0.021 | -101.5113
-8.5 | -0.7506 | 0.00759 | -0.0212 | -98.8933
-8 | -0.6939 | 0.00732 | -0.0216 | -94.7951
-7.5 | -0.6368 | 0.0071 | -0.022 | -89.6901
-7 | -0.5791 | 0.00688 | -0.0226 | -84.1715
-6.5 | -0.5212 | 0.00668 | -0.0232 | -78.024
-6 | -0.4627 | 0.00652 | -0.0238 | -70.9663
-5.5 | -0.4042 | 0.00633 | -0.0245 | -63.8547
-5 | -0.3453 | 0.00619 | -0.0253 | -55.7835
-4.5 | -0.2862 | 0.00605 | -0.0261 | -47.3058
-4 | -0.2269 | 0.0059 | -0.0269 | -38.4576
-3.5 | -0.1677 | 0.00578 | -0.0277 | -29.0138
-3 | -0.1082 | 0.00566 | -0.0286 | -19.1166
-2.5 | -0.0488 | 0.00552 | -0.0294 | -8.8406
-2 | 0.0103 | 0.00535 | -0.0303 | 1.9252
-1.5 | 0.0697 | 0.00515 | -0.0312 | 13.534
-1 | 0.1288 | 0.00496 | -0.0321 | 25.9677
-0.5 | 0.1878 | 0.00469 | -0.033 | 40.0426
0 | 0.2466 | 0.00436 | -0.034 | 56.5596
0.5 | 0.3049 | 0.00399 | -0.0349 | 76.416
1 | 0.3649 | 0.00389 | -0.036 | 93.8046
1.5 | 0.4249 | 0.00394 | -0.037 | 107.8426
2 | 0.4851 | 0.00401 | -0.0381 | 120.9726
2.5 | 0.5441 | 0.00422 | -0.039 | 128.9336
3 | 0.6018 | 0.00453 | -0.0398 | 132.8477
3.5 | 0.6592 | 0.00487 | -0.0405 | 135.3593
4 | 0.7172 | 0.00509 | -0.0413 | 140.9037
4.5 | 0.773 | 0.00552 | -0.0418 | 140.0362
5 | 0.8267 | 0.00606 | -0.0421 | 136.4191
5.5 | 0.8798 | 0.00661 | -0.0421 | 133.1014
6 | 0.9344 | 0.00696 | -0.0424 | 134.2529
6.5 | 0.9872 | 0.00739 | -0.0425 | 133.5859
7 | 1.0401 | 0.00777 | -0.0425 | 133.861
7.5 | 1.0907 | 0.00823 | -0.0422 | 132.5273
8 | 1.1386 | 0.00876 | -0.0414 | 129.9772
8.5 | 1.1845 | 0.00933 | -0.0403 | 126.9561
9 | 1.2307 | 0.00977 | -0.0393 | 125.9672
9.5 | 1.274 | 0.01023 | -0.0378 | 124.5357
10 | 1.309 | 0.01067 | -0.0346 | 122.6804
10.5 | 1.3281 | 0.01134 | -0.0289 | 117.1164
11 | 1.3547 | 0.01214 | -0.0252 | 111.5898
11.5 | 1.3816 | 0.01312 | -0.022 | 105.3049
12 | 1.4098 | 0.01418 | -0.0192 | 99.4217
12.5 | 1.4357 | 0.01543 | -0.0164 | 93.046
13 | 1.4599 | 0.01689 | -0.0138 | 86.4358
13.5 | 1.486 | 0.01832 | -0.0115 | 81.1135
14 | 1.5081 | 0.01997 | -0.009 | 75.5183
14.5 | 1.5438 | 0.02182 | -0.0098 | 70.7516
15 | 1.5866 | 0.02397 | -0.0122 | 66.1911
15.5 | 1.6328 | 0.02636 | -0.0157 | 61.9423
16 | 1.6528 | 0.0291 | -0.0148 | 56.7973
16.5 | 1.6704 | 0.03211 | -0.0139 | 52.0212
17 | 1.6881 | 0.03507 | -0.0131 | 48.1352
17.5 | 1.7046 | 0.03828 | -0.0124 | 44.5298
18 | 1.7167 | 0.04182 | -0.0116 | 41.0497
18.5 | 1.7265 | 0.0457 | -0.011 | 37.779
19 | 1.7349 | 0.04967 | -0.0104 | 34.9285
19.5 | 1.7437 | 0.05369 | -0.0099 | 32.4772
20 | 1.7494 | 0.05798 | -0.0095 | 30.1725

## 139. Re 18M Mach 0.10 (1)
BIGFOIL.COM POLAR EXPORT
NACA64-418 a=0.0
NACA64-418 a=0.0 |  |  |  | Cl Max: | 1.592 | at alpha= | 15 | deg
JavaFoil+Calcfoil stall+Eppler ext transition |  |  |  | L/D Max: | 115.684 | at alpha= | 7 | deg
Re: | 18000000 |  |  | Cd Min: | 0.00468 | at alpha= | -1 | deg
Mach: | 0.1 |  |  | Cl=0 at alpha= | -2.0081 | deg
|  |  |  | @ Cl=0.1, Cd= | 0.0048981
|  |  |  | @ Cl=0.4, Cd= | 0.0054542
|  |  |  | @ Cl=0.6, Cd= | 0.0061654
alpha (deg) | Cl | Cd | Cm | Cl/Cd
-19 | -0.788 | 0.12884 | -0.003 | -6.116
-18.5 | -0.808 | 0.12413 | -0.004 | -6.511
-18 | -0.83 | 0.11628 | -0.004 | -7.134
-17.5 | -0.856 | 0.10208 | -0.005 | -8.383
-17 | -0.896 | 0.07735 | -0.006 | -11.588
-16.5 | -0.895 | 0.08537 | -0.006 | -10.485
-16 | -0.953 | 0.05249 | -0.007 | -18.153
-15.5 | -1.003 | 0.03125 | -0.009 | -32.092
-15 | -1.021 | 0.02575 | -0.009 | -39.663
-14.5 | -1.034 | 0.02177 | -0.01 | -47.478
-14 | -1.041 | 0.01869 | -0.011 | -55.702
-13.5 | -1.041 | 0.01664 | -0.011 | -62.579
-13 | -1.037 | 0.01494 | -0.012 | -69.401
-12.5 | -1.028 | 0.01338 | -0.013 | -76.867
-12 | -1.013 | 0.01234 | -0.013 | -82.082
-11.5 | -0.991 | 0.01157 | -0.014 | -85.7
-11 | -0.965 | 0.01098 | -0.015 | -87.864
-10.5 | -0.935 | 0.00945 | -0.016 | -98.901
-10 | -0.905 | 0.00944 | -0.016 | -95.912
-9.5 | -0.863 | 0.00905 | -0.017 | -95.323
-9 | -0.818 | 0.00858 | -0.018 | -95.315
-8.5 | -0.769 | 0.00865 | -0.018 | -88.938
-8 | -0.717 | 0.00838 | -0.019 | -85.567
-7.5 | -0.662 | 0.00802 | -0.02 | -82.482
-7 | -0.605 | 0.0074 | -0.02 | -81.838
-6.5 | -0.547 | 0.00723 | -0.021 | -75.671
-6 | -0.488 | 0.00705 | -0.022 | -69.302
-5.5 | -0.429 | 0.00689 | -0.023 | -62.25
-5 | -0.369 | 0.00675 | -0.023 | -54.608
-4.5 | -0.308 | 0.00658 | -0.024 | -46.753
-4 | -0.247 | 0.00648 | -0.025 | -38.035
-3.5 | -0.185 | 0.00635 | -0.025 | -29.153
-3 | -0.123 | 0.00626 | -0.026 | -19.655
-2.5 | -0.061 | 0.00614 | -0.027 | -9.942
-2 | 0.001 | 0.00584 | -0.028 | 0.21
-1.5 | 0.064 | 0.0052 | -0.028 | 12.262
-1 | 0.126 | 0.00468 | -0.029 | 26.952
-0.5 | 0.189 | 0.0048 | -0.03 | 39.267
0 | 0.251 | 0.0051 | -0.031 | 49.253
0.5 | 0.314 | 0.00523 | -0.031 | 59.968
1 | 0.376 | 0.0054 | -0.032 | 69.639
1.5 | 0.438 | 0.00554 | -0.033 | 79.086
2 | 0.501 | 0.00573 | -0.033 | 87.365
2.5 | 0.561 | 0.00598 | -0.034 | 93.775
3 | 0.622 | 0.00627 | -0.035 | 99.307
3.5 | 0.684 | 0.00655 | -0.036 | 104.382
4 | 0.746 | 0.00686 | -0.036 | 108.728
4.5 | 0.807 | 0.0072 | -0.037 | 111.986
5 | 0.868 | 0.00765 | -0.038 | 113.41
5.5 | 0.921 | 0.00807 | -0.038 | 114.151
6 | 0.978 | 0.00853 | -0.039 | 114.644
6.5 | 1.033 | 0.00893 | -0.04 | 115.638
7 | 1.087 | 0.00939 | -0.04 | 115.684
7.5 | 1.137 | 0.01052 | -0.041 | 108.081
8 | 1.188 | 0.01106 | -0.041 | 107.463
8.5 | 1.238 | 0.01162 | -0.042 | 106.554
9 | 1.286 | 0.01223 | -0.043 | 105.118
9.5 | 1.33 | 0.01292 | -0.043 | 102.979
10 | 1.372 | 0.01362 | -0.044 | 100.75
10.5 | 1.411 | 0.01433 | -0.044 | 98.467
11 | 1.447 | 0.01517 | -0.045 | 95.412
11.5 | 1.48 | 0.01603 | -0.046 | 92.334
12 | 1.51 | 0.01695 | -0.046 | 89.094
12.5 | 1.536 | 0.01807 | -0.047 | 84.996
13 | 1.558 | 0.01919 | -0.047 | 81.201
13.5 | 1.574 | 0.0204 | -0.048 | 77.157
14 | 1.585 | 0.02173 | -0.048 | 72.92
14.5 | 1.591 | 0.02316 | -0.049 | 68.68
15 | 1.592 | 0.02483 | -0.049 | 64.101
15.5 | 1.588 | 0.02658 | -0.05 | 59.756
16 | 1.581 | 0.02833 | -0.05 | 55.785
16.5 | 1.568 | 0.03043 | -0.051 | 51.532
17 | 1.552 | 0.03251 | -0.051 | 47.756
17.5 | 1.532 | 0.0351 | -0.052 | 43.633
18 | 1.503 | 0.03782 | -0.052 | 39.748
18.5 | 1.472 | 0.04052 | -0.052 | 36.325
19 | 1.435 | 0.04479 | -0.053 | 32.051
19.5 | 1.399 | 0.04797 | -0.053 | 29.155
20 | 1.357 | 0.05289 | -0.053 | 25.665

## 140. Re 18M Mach 0.10 (2)
BIGFOIL.COM POLAR EXPORT
NACA64-418 a=0.0
NACA64-418 a=0.0 |  |  |  | Cl Max: | 1.7417 | at alpha= | 20 | deg
XFOIL ncrit=9 |  |  |  | L/D Max: | 141.588 | at alpha= | 4 | deg
Re: | 18000000 |  |  | Cd Min: | 0.0607 | at alpha= | 20 | deg
Mach: | 0.1 |  |  | Cl=0 at alpha= | -2.0891 | deg
|  |  |  | @ Cl=0.1, Cd= | 0.0050653
|  |  |  | @ Cl=0.4, Cd= | 0.0039169
|  |  |  | @ Cl=0.6, Cd= | 0.0045129
alpha (deg) | Cl | Cd | Cm | Cl/Cd
-20 | -1.5533 | 0.0352 | -0.061 | -44.1278
-19.5 | -1.5442 | 0.03167 | -0.0603 | -48.7591
-19 | -1.5266 | 0.02899 | -0.0594 | -52.6595
-18.5 | -1.5117 | 0.02629 | -0.058 | -57.501
-18 | -1.4905 | 0.02414 | -0.0565 | -61.744
-17.5 | -1.4716 | 0.02198 | -0.0545 | -66.9518
-17 | -1.4492 | 0.02017 | -0.0523 | -71.8493
-16.5 | -1.4244 | 0.01862 | -0.05 | -76.4984
-16 | -1.3975 | 0.0173 | -0.0475 | -80.7803
-15.5 | -1.3728 | 0.01598 | -0.0444 | -85.9074
-15 | -1.3463 | 0.01491 | -0.041 | -90.2951
-14.5 | -1.32 | 0.01401 | -0.0372 | -94.2184
-14 | -1.2996 | 0.01323 | -0.0316 | -98.2313
-13.5 | -1.262 | 0.01265 | -0.0288 | -99.7628
-13 | -1.2184 | 0.01204 | -0.027 | -101.196
-12.5 | -1.1724 | 0.01146 | -0.0256 | -102.3037
-12 | -1.1241 | 0.01093 | -0.0245 | -102.8454
-11.5 | -1.0745 | 0.0104 | -0.0237 | -103.3173
-11 | -1.0233 | 0.00992 | -0.023 | -103.1552
-10.5 | -0.9708 | 0.00948 | -0.0226 | -102.4051
-10 | -0.9169 | 0.0091 | -0.0224 | -100.7582
-9.5 | -0.8623 | 0.00873 | -0.0223 | -98.7743
-9 | -0.8076 | 0.00833 | -0.0222 | -96.9508
-8.5 | -0.7559 | 0.00764 | -0.0217 | -98.9398
-8 | -0.6986 | 0.00737 | -0.0221 | -94.7897
-7.5 | -0.6411 | 0.00713 | -0.0225 | -89.9158
-7 | -0.5829 | 0.00691 | -0.023 | -84.356
-6.5 | -0.5246 | 0.00671 | -0.0235 | -78.1818
-6 | -0.4657 | 0.00654 | -0.0241 | -71.208
-5.5 | -0.4067 | 0.00635 | -0.0248 | -64.0472
-5 | -0.3474 | 0.00621 | -0.0255 | -55.942
-4.5 | -0.2879 | 0.00606 | -0.0263 | -47.5083
-4 | -0.2282 | 0.00592 | -0.0271 | -38.5473
-3.5 | -0.1686 | 0.00579 | -0.0279 | -29.1192
-3 | -0.1087 | 0.00567 | -0.0288 | -19.1711
-2.5 | -0.0489 | 0.00553 | -0.0296 | -8.8427
-2 | 0.0106 | 0.00536 | -0.0305 | 1.9776
-1.5 | 0.0703 | 0.00516 | -0.0314 | 13.624
-1 | 0.1299 | 0.00497 | -0.0323 | 26.1368
-0.5 | 0.1892 | 0.0047 | -0.0332 | 40.2553
0 | 0.2483 | 0.00435 | -0.0342 | 57.0805
0.5 | 0.307 | 0.00399 | -0.0351 | 76.9424
1 | 0.3674 | 0.00389 | -0.0362 | 94.4473
1.5 | 0.4279 | 0.00394 | -0.0372 | 108.6041
2 | 0.4885 | 0.00401 | -0.0383 | 121.8204
3 | 0.606 | 0.00454 | -0.04 | 133.4802
3.5 | 0.6638 | 0.00487 | -0.0408 | 136.3039
4 | 0.7221 | 0.0051 | -0.0415 | 141.5882
4.5 | 0.7782 | 0.00553 | -0.042 | 140.7233
5 | 0.8325 | 0.00606 | -0.0422 | 137.3762
5.5 | 0.8855 | 0.00663 | -0.0422 | 133.5596
6 | 0.9404 | 0.00699 | -0.0425 | 134.5351
6.5 | 0.9934 | 0.00743 | -0.0425 | 133.7012
7 | 1.0463 | 0.00783 | -0.0424 | 133.6271
7.5 | 1.0969 | 0.0083 | -0.0419 | 132.1566
8 | 1.1445 | 0.00886 | -0.041 | 129.1761
9 | 1.236 | 0.00987 | -0.0385 | 125.228
9.5 | 1.2782 | 0.01035 | -0.0367 | 123.4976
10 | 1.3029 | 0.01085 | -0.0315 | 120.0829
10.5 | 1.3264 | 0.0116 | -0.0269 | 114.3448
11 | 1.3537 | 0.01249 | -0.0233 | 108.3827
11.5 | 1.3812 | 0.01353 | -0.0202 | 102.0843
12 | 1.4094 | 0.01467 | -0.0174 | 96.0736
12.5 | 1.4347 | 0.01604 | -0.0146 | 89.4451
13 | 1.4598 | 0.01753 | -0.012 | 83.2744
13.5 | 1.4849 | 0.01911 | -0.0097 | 77.7028
14.5 | 1.5439 | 0.02286 | -0.0084 | 67.5372
15 | 1.587 | 0.02513 | -0.0108 | 63.1516
15.5 | 1.6315 | 0.02777 | -0.0142 | 58.7505
16 | 1.6528 | 0.03054 | -0.0134 | 54.1192
16.5 | 1.67 | 0.03362 | -0.0124 | 49.6728
17 | 1.687 | 0.03678 | -0.0116 | 45.8673
17.5 | 1.7017 | 0.04022 | -0.0108 | 42.3098
18 | 1.7118 | 0.04406 | -0.01 | 38.8516
18.5 | 1.7204 | 0.04814 | -0.0094 | 35.7374
19 | 1.729 | 0.05218 | -0.0087 | 33.1353
19.5 | 1.7377 | 0.05627 | -0.0083 | 30.8815
20 | 1.7417 | 0.0607 | -0.0076 | 28.6936

## 141. Re 18M Mach 0.25 (1)
BIGFOIL.COM POLAR EXPORT
NACA64-418 a=0.0
NACA64-418 a=0.0 |  |  |  | Cl Max: | 1.538 | at alpha= | 13.5 | deg
JavaFoil+Calcfoil stall+Eppler ext transition |  |  |  | L/D Max: | 112.393 | at alpha= | 5 | deg
Re: | 18000000 |  |  | Cd Min: | 0.00471 | at alpha= | -1 | deg
Mach: | 0.25 |  |  | Cl=0 at alpha= | -2.0078 | deg
|  |  |  | @ Cl=0.1, Cd= | 0.0049592
|  |  |  | @ Cl=0.4, Cd= | 0.0055088
|  |  |  | @ Cl=0.6, Cd= | 0.0062152
alpha (deg) | Cl | Cd | Cm | Cl/Cd
-17 | -0.573 | 0.12028 | -0.005 | -4.764
-16.5 | -0.622 | 0.1135 | -0.005 | -5.479
-16 | -0.668 | 0.10519 | -0.006 | -6.346
-15.5 | -0.708 | 0.09817 | -0.006 | -7.217
-15 | -0.747 | 0.08932 | -0.007 | -8.358
-14.5 | -0.777 | 0.08311 | -0.007 | -9.35
-14 | -0.879 | 0.03442 | -0.01 | -25.525
-13.5 | -0.919 | 0.02496 | -0.011 | -36.804
-13 | -0.944 | 0.02014 | -0.012 | -46.858
-12.5 | -0.959 | 0.01682 | -0.013 | -56.989
-12 | -0.962 | 0.01492 | -0.014 | -64.473
-11.5 | -0.959 | 0.01312 | -0.014 | -73.108
-11 | -0.946 | 0.01211 | -0.015 | -78.116
-10.5 | -0.925 | 0.0113 | -0.016 | -81.825
-10 | -0.898 | 0.01047 | -0.017 | -85.806
-9.5 | -0.865 | 0.009 | -0.017 | -96.167
-9 | -0.829 | 0.00917 | -0.018 | -90.406
-8.5 | -0.782 | 0.00908 | -0.019 | -86.14
-8 | -0.731 | 0.00872 | -0.02 | -83.845
-7.5 | -0.676 | 0.00842 | -0.02 | -80.341
-7 | -0.619 | 0.00802 | -0.021 | -77.269
-6.5 | -0.561 | 0.00741 | -0.022 | -75.679
-6 | -0.501 | 0.0072 | -0.022 | -69.488
-5.5 | -0.44 | 0.00702 | -0.023 | -62.668
-5 | -0.378 | 0.00686 | -0.024 | -55.103
-4.5 | -0.316 | 0.00667 | -0.025 | -47.35
-4 | -0.253 | 0.00652 | -0.025 | -38.86
-3.5 | -0.19 | 0.00641 | -0.026 | -29.631
-3 | -0.126 | 0.00635 | -0.027 | -19.913
-2.5 | -0.063 | 0.00622 | -0.028 | -10.082
-2 | 0.001 | 0.00592 | -0.028 | 0.212
-1.5 | 0.065 | 0.00525 | -0.029 | 12.462
-1 | 0.13 | 0.00471 | -0.03 | 27.543
-0.5 | 0.194 | 0.00485 | -0.031 | 39.969
0 | 0.258 | 0.00518 | -0.031 | 49.841
0.5 | 0.322 | 0.00531 | -0.032 | 60.65
1 | 0.386 | 0.00547 | -0.033 | 70.645
1.5 | 0.451 | 0.00565 | -0.034 | 79.767
2 | 0.515 | 0.00583 | -0.034 | 88.313
2.5 | 0.576 | 0.00612 | -0.035 | 94.057
3 | 0.639 | 0.00637 | -0.036 | 100.417
3.5 | 0.703 | 0.00671 | -0.037 | 104.686
4 | 0.766 | 0.00706 | -0.037 | 108.421
4.5 | 0.829 | 0.0075 | -0.038 | 110.545
5 | 0.884 | 0.00787 | -0.039 | 112.393
5.5 | 0.943 | 0.00841 | -0.039 | 112.083
6 | 1 | 0.00891 | -0.04 | 112.229
6.5 | 1.056 | 0.00941 | -0.041 | 112.281
7 | 1.111 | 0.00992 | -0.041 | 111.991
7.5 | 1.162 | 0.01115 | -0.042 | 104.151
8 | 1.213 | 0.01177 | -0.042 | 103.086
8.5 | 1.262 | 0.01241 | -0.043 | 101.711
9 | 1.309 | 0.01313 | -0.044 | 99.673
9.5 | 1.352 | 0.01387 | -0.044 | 97.476
10 | 1.391 | 0.01473 | -0.045 | 94.424
10.5 | 1.427 | 0.01558 | -0.045 | 91.617
11 | 1.459 | 0.0165 | -0.046 | 88.406
11.5 | 1.485 | 0.0176 | -0.047 | 84.413
12 | 1.508 | 0.01872 | -0.047 | 80.545
12.5 | 1.525 | 0.02006 | -0.048 | 76.013
13 | 1.536 | 0.02143 | -0.048 | 71.684
13.5 | 1.538 | 0.02311 | -0.049 | 66.538
14 | 1.531 | 0.02469 | -0.049 | 62.005
14.5 | 1.517 | 0.02652 | -0.05 | 57.193
15 | 1.495 | 0.02862 | -0.05 | 52.226
15.5 | 1.465 | 0.03109 | -0.051 | 47.126
16 | 1.428 | 0.03349 | -0.051 | 42.655
16.5 | 1.385 | 0.03612 | -0.052 | 38.335
17 | 1.332 | 0.04012 | -0.052 | 33.202
17.5 | 1.273 | 0.04445 | -0.052 | 28.633
18 | 1.201 | 0.04967 | -0.052 | 24.17
18.5 | 1.122 | 0.05607 | -0.052 | 20.01

## 142. Re 18M Mach 0.25 (2)
BIGFOIL.COM POLAR EXPORT
NACA64-418 a=0.0
NACA64-418 a=0.0 |  |  |  | Cl Max: | 1.6923 | at alpha= | 19 | deg
XFOIL ncrit=9 |  |  |  | L/D Max: | 145.306 | at alpha= | 4.5 | deg
Re: | 18000000 |  |  | Cd Min: | 0.07551 | at alpha= | 20 | deg
Mach: | 0.25 |  |  | Cl=0 at alpha= | -2.0998 | deg
|  |  |  | @ Cl=0.1, Cd= | 0.0051201
|  |  |  | @ Cl=0.4, Cd= | 0.0039176
|  |  |  | @ Cl=0.6, Cd= | 0.0043951
alpha (deg) | Cl | Cd | Cm | Cl/Cd
-20 | -1.4495 | 0.0572 | -0.0692 | -25.3409
-19.5 | -1.4628 | 0.04966 | -0.0717 | -29.4563
-19 | -1.4627 | 0.04394 | -0.0729 | -33.2886
-18.5 | -1.4641 | 0.03851 | -0.0732 | -38.0187
-18 | -1.4506 | 0.03465 | -0.0726 | -41.8644
-17.5 | -1.4447 | 0.03054 | -0.0715 | -47.3052
-17 | -1.4297 | 0.02738 | -0.0697 | -52.2169
-16.5 | -1.4112 | 0.02464 | -0.0676 | -57.2727
-16 | -1.3855 | 0.02254 | -0.0653 | -61.4685
-15.5 | -1.3665 | 0.02018 | -0.0622 | -67.7156
-15 | -1.3426 | 0.01828 | -0.0589 | -73.4464
-14.5 | -1.3147 | 0.01677 | -0.0555 | -78.3959
-13 | -1.2322 | 0.01329 | -0.0422 | -92.7163
-12.5 | -1.2046 | 0.01254 | -0.0365 | -96.0606
-12 | -1.1596 | 0.01184 | -0.0338 | -97.9392
-11.5 | -1.1111 | 0.01118 | -0.0316 | -99.3828
-11 | -1.0594 | 0.01061 | -0.0299 | -99.8492
-10.5 | -1.006 | 0.01006 | -0.0285 | -100
-10 | -0.9512 | 0.00957 | -0.0274 | -99.3939
-9.5 | -0.8945 | 0.00913 | -0.0267 | -97.9737
-9 | -0.837 | 0.00875 | -0.0262 | -95.6571
-8.5 | -0.7802 | 0.00826 | -0.0256 | -94.4552
-8 | -0.7252 | 0.0076 | -0.0249 | -95.4211
-7.5 | -0.6651 | 0.00732 | -0.0249 | -90.8607
-7 | -0.6045 | 0.00707 | -0.0251 | -85.5021
-6.5 | -0.5437 | 0.00685 | -0.0254 | -79.3723
-6 | -0.4824 | 0.00664 | -0.0258 | -72.6506
-5.5 | -0.4208 | 0.00647 | -0.0264 | -65.0386
-5 | -0.3593 | 0.00629 | -0.0269 | -57.1224
-4.5 | -0.2973 | 0.00614 | -0.0276 | -48.4202
-4 | -0.2355 | 0.00598 | -0.0283 | -39.3813
-3.5 | -0.1735 | 0.00586 | -0.0291 | -29.6075
-3 | -0.1113 | 0.00572 | -0.03 | -19.458
-2.5 | -0.0493 | 0.00559 | -0.0308 | -8.8193
-2 | 0.0123 | 0.00541 | -0.0316 | 2.2736
-1.5 | 0.0741 | 0.0052 | -0.0325 | 14.25
-1 | 0.1357 | 0.00501 | -0.0335 | 27.0858
-0.5 | 0.1969 | 0.0047 | -0.0344 | 41.8936
0 | 0.2573 | 0.0042 | -0.0353 | 61.2619
0.5 | 0.3187 | 0.00397 | -0.0363 | 80.2771
1 | 0.3815 | 0.0039 | -0.0374 | 97.8205
1.5 | 0.4444 | 0.00396 | -0.0385 | 112.2222
2 | 0.5074 | 0.00401 | -0.0396 | 126.5337
2.5 | 0.5691 | 0.00422 | -0.0406 | 134.8578
3 | 0.6291 | 0.00456 | -0.0413 | 137.9605
3.5 | 0.6892 | 0.00488 | -0.042 | 141.2295
4 | 0.7491 | 0.00517 | -0.0427 | 144.8936
4.5 | 0.8079 | 0.00556 | -0.0431 | 145.3058
5 | 0.8635 | 0.00613 | -0.0431 | 140.8646
5.5 | 0.9172 | 0.00677 | -0.0428 | 135.4801
6 | 0.9731 | 0.00718 | -0.0427 | 135.5292
6.5 | 1.027 | 0.00767 | -0.0422 | 133.8983
7 | 1.0797 | 0.00815 | -0.0415 | 132.4785
7.5 | 1.1292 | 0.0087 | -0.0403 | 129.7931
8 | 1.1748 | 0.00933 | -0.0384 | 125.9164
8.5 | 1.2162 | 0.00995 | -0.0358 | 122.2312
9 | 1.2411 | 0.0105 | -0.03 | 118.2
9.5 | 1.265 | 0.01135 | -0.0248 | 111.4537
10 | 1.2929 | 0.01236 | -0.0209 | 104.6036
10.5 | 1.3225 | 0.01349 | -0.0175 | 98.0356
11 | 1.3506 | 0.01483 | -0.0143 | 91.0722
11.5 | 1.3795 | 0.01626 | -0.0114 | 84.8401
12 | 1.4056 | 0.01793 | -0.0085 | 78.3938
12.5 | 1.4292 | 0.01983 | -0.0056 | 72.0726
13 | 1.4549 | 0.02173 | -0.0032 | 66.9535
13.5 | 1.4787 | 0.02381 | -0.0008 | 62.1042
14 | 1.4934 | 0.0264 | 0.0022 | 56.5682
14.5 | 1.5403 | 0.02909 | -0.0009 | 52.9495
15 | 1.5818 | 0.03219 | -0.0033 | 49.1395
15.5 | 1.6185 | 0.03601 | -0.0061 | 44.9458
16 | 1.641 | 0.03955 | -0.0059 | 41.4918
16.5 | 1.6563 | 0.04324 | -0.0048 | 38.3048
17 | 1.668 | 0.04731 | -0.0037 | 35.2568
17.5 | 1.6759 | 0.05176 | -0.0028 | 32.3783
18 | 1.6844 | 0.05618 | -0.0018 | 29.9822
18.5 | 1.6899 | 0.06085 | -0.001 | 27.7716
19 | 1.6923 | 0.06566 | 0.0001 | 25.7737
19.5 | 1.6666 | 0.06952 | 0.0068 | 23.973
20 | 1.6672 | 0.07551 | 0.006 | 22.0792

## 143. Re 18M Mach 0.50 (1)
BIGFOIL.COM POLAR EXPORT
NACA64-418 a=0.0
NACA64-418 a=0.0 |  |  |  | Cl Max: | 1.38 | at alpha= | 9.5 | deg
JavaFoil+Calcfoil stall+Eppler ext transition |  |  |  | L/D Max: | 103.197 | at alpha= | 4.5 | deg
Re: | 18000000 |  |  | Cd Min: | 0.00485 | at alpha= | -1 | deg
Mach: | 0.5 |  |  | Cl=0 at alpha= | -2.007 | deg
|  |  |  | @ Cl=0.1, Cd= | 0.0052188
|  |  |  | @ Cl=0.4, Cd= | 0.0057378
|  |  |  | @ Cl=0.6, Cd= | 0.0065634
alpha (deg) | Cl | Cd | Cm | Cl/Cd
-20 | -1.026 | 0.18488 | -0.003 | -5.547
-19.5 | -0.997 | 0.17299 | -0.003 | -5.763
-19 | -0.968 | 0.16939 | -0.004 | -5.714
-18.5 | -0.939 | 0.1657 | -0.004 | -5.668
-18 | -0.91 | 0.16307 | -0.004 | -5.582
-17.5 | -0.884 | 0.1492 | -0.005 | -5.923
-17 | -0.855 | 0.13912 | -0.005 | -6.148
-16.5 | -0.826 | 0.13656 | -0.005 | -6.049
-16 | -0.797 | 0.12752 | -0.006 | -6.252
-15.5 | -0.77 | 0.11605 | -0.006 | -6.631
-15 | -0.743 | 0.10725 | -0.007 | -6.924
-14.5 | -0.718 | 0.09681 | -0.007 | -7.413
-14 | -0.689 | 0.09154 | -0.008 | -7.522
-13.5 | -0.668 | 0.07858 | -0.009 | -8.502
-13 | -0.712 | 0.02978 | -0.013 | -23.926
-12.5 | -0.704 | 0.01949 | -0.014 | -36.117
-12 | -0.57 | 0.08293 | -0.008 | -6.873
-11.5 | -0.543 | 0.0753 | -0.009 | -7.207
-11 | -0.525 | 0.05992 | -0.011 | -8.762
-10.5 | -0.484 | 0.0732 | -0.009 | -6.618
-10 | -0.457 | 0.06654 | -0.01 | -6.863
-9.5 | -0.427 | 0.06954 | -0.009 | -6.134
-9 | -0.557 | 0.05535 | -0.012 | -10.064
-8.5 | -0.743 | 0.01326 | -0.02 | -56.05
-8 | -0.744 | 0.01153 | -0.021 | -64.534
-7.5 | -0.71 | 0.01039 | -0.022 | -68.363
-7 | -0.664 | 0.00891 | -0.023 | -74.521
-6.5 | -0.611 | 0.00895 | -0.024 | -68.327
-6 | -0.55 | 0.00843 | -0.025 | -65.173
-5.5 | -0.485 | 0.00776 | -0.026 | -62.516
-5 | -0.419 | 0.00747 | -0.027 | -56.052
-4.5 | -0.351 | 0.00717 | -0.028 | -48.911
-4 | -0.282 | 0.00703 | -0.028 | -40.085
-3.5 | -0.212 | 0.00677 | -0.029 | -31.283
-3 | -0.141 | 0.00666 | -0.03 | -21.174
-2.5 | -0.07 | 0.00652 | -0.031 | -10.732
-2 | 0.001 | 0.00645 | -0.032 | 0.218
-1.5 | 0.073 | 0.00544 | -0.033 | 13.46
-1 | 0.145 | 0.00485 | -0.033 | 29.898
-0.5 | 0.217 | 0.005 | -0.034 | 43.367
0 | 0.289 | 0.0054 | -0.035 | 53.398
0.5 | 0.36 | 0.00561 | -0.036 | 64.249
1 | 0.432 | 0.00584 | -0.037 | 73.989
1.5 | 0.504 | 0.00608 | -0.038 | 82.84
2 | 0.575 | 0.00642 | -0.038 | 89.546
2.5 | 0.643 | 0.00681 | -0.039 | 94.44
3 | 0.707 | 0.0072 | -0.04 | 98.208
3.5 | 0.774 | 0.00767 | -0.04 | 100.861
4 | 0.841 | 0.00818 | -0.041 | 102.796
4.5 | 0.906 | 0.00878 | -0.042 | 103.197
5 | 0.971 | 0.00951 | -0.043 | 102.09
5.5 | 1.035 | 0.01034 | -0.043 | 100.045
6 | 1.096 | 0.01113 | -0.044 | 98.412
6.5 | 1.154 | 0.01189 | -0.045 | 97.078
7 | 1.207 | 0.01371 | -0.045 | 88.074
7.5 | 1.258 | 0.01469 | -0.046 | 85.655
8 | 1.304 | 0.01581 | -0.047 | 82.519
8.5 | 1.343 | 0.01703 | -0.047 | 78.866
9 | 1.372 | 0.01842 | -0.048 | 74.498
9.5 | 1.38 | 0.0199 | -0.049 | 69.326
10 | 1.357 | 0.02174 | -0.049 | 62.424
10.5 | 1.266 | 0.02454 | -0.05 | 51.578
11 | 0.854 | 0.02964 | -0.05 | 28.806
11.5 | 0.885 | 0.03025 | -0.051 | 29.267
12 | 0.909 | 0.03563 | -0.051 | 25.516
12.5 | 0.945 | 0.03378 | -0.052 | 27.97
13 | 0.97 | 0.03898 | -0.052 | 24.874
13.5 | 0.998 | 0.04132 | -0.053 | 24.142
14 | 1.022 | 0.0467 | -0.053 | 21.88
14.5 | 1.042 | 0.05466 | -0.053 | 19.058

## 144. Re 18M Mach 0.50 (2)
BIGFOIL.COM POLAR EXPORT
NACA64-418 a=0.0
NACA64-418 a=0.0 |  |  |  | Cl Max: | 1.495 | at alpha= | 15 | deg
XFOIL ncrit=9 |  |  |  | L/D Max: | 165.459 | at alpha= | 3 | deg
Re: | 18000000 |  |  | Cd Min: | 0.18338 | at alpha= | 20 | deg
Mach: | 0.5 |  |  | Cl=0 at alpha= | -99 | deg
|  |  |  | @ Cl=0.1, Cd= | 0.00412
|  |  |  | @ Cl=0.4, Cd= | 0.0040464
|  |  |  | @ Cl=0.6, Cd= | 0.0041686
alpha (deg) | Cl | Cd | Cm | Cl/Cd
0 | 0.3012 | 0.00412 | -0.0405 | 73.1068
0.5 | 0.3735 | 0.00405 | -0.0417 | 92.2222
1 | 0.4472 | 0.00404 | -0.043 | 110.6931
1.5 | 0.5206 | 0.00408 | -0.0442 | 127.598
2 | 0.5943 | 0.00416 | -0.0454 | 142.8606
2.5 | 0.6674 | 0.00427 | -0.0465 | 156.2998
3 | 0.7396 | 0.00447 | -0.0473 | 165.4586
3.5 | 0.8061 | 0.00504 | -0.0473 | 159.9405
4 | 0.8747 | 0.00543 | -0.0474 | 161.0866
4.5 | 0.9422 | 0.00586 | -0.0471 | 160.785
5 | 1.0041 | 0.00649 | -0.0459 | 154.7149
5.5 | 1.0589 | 0.0073 | -0.0434 | 145.0548
6 | 1.1007 | 0.00831 | -0.0388 | 132.4549
6.5 | 1.1296 | 0.00903 | -0.0317 | 125.0941
7 | 1.1473 | 0.01034 | -0.0239 | 110.9574
7.5 | 1.1662 | 0.01218 | -0.0175 | 95.7471
8 | 1.1819 | 0.01453 | -0.0117 | 81.3421
8.5 | 1.1959 | 0.01725 | -0.0063 | 69.3275
9 | 1.2216 | 0.01964 | -0.0022 | 62.1996
9.5 | 1.247 | 0.02219 | 0.0016 | 56.1965
10 | 1.2722 | 0.02491 | 0.0052 | 51.0719
10.5 | 1.3005 | 0.02765 | 0.0084 | 47.0344
11 | 1.3241 | 0.03088 | 0.0114 | 42.8789
11.5 | 1.3518 | 0.03402 | 0.0141 | 39.7354
12 | 1.3771 | 0.03747 | 0.0166 | 36.7521
12.5 | 1.4012 | 0.04119 | 0.0189 | 34.018
13 | 1.4257 | 0.04506 | 0.021 | 31.64
13.5 | 1.4486 | 0.04925 | 0.0228 | 29.4132
14 | 1.466 | 0.05391 | 0.0246 | 27.1935
14.5 | 1.4946 | 0.05992 | 0.0225 | 24.9433
15 | 1.495 | 0.06757 | 0.0213 | 22.1252
15.5 | 1.4709 | 0.07494 | 0.0234 | 19.6277
17.5 | 1.3576 | 0.11977 | 0.005 | 11.3351
18 | 1.3316 | 0.13225 | -0.0025 | 10.0688
18.5 | 1.3074 | 0.14495 | -0.0106 | 9.0197
19 | 1.2838 | 0.15785 | -0.0195 | 8.133
19.5 | 1.2634 | 0.17068 | -0.0285 | 7.4022
20 | 1.246 | 0.18338 | -0.0377 | 6.7946

## 145. Re 20M Mach 0.00 (1)
BIGFOIL.COM POLAR EXPORT
NACA64-418 a=0.0
NACA64-418 a=0.0 |  |  |  | Cl Max: | 1.604 | at alpha= | 15 | deg
JavaFoil+Calcfoil stall+Eppler ext transition |  |  |  | L/D Max: | 117.67 | at alpha= | 6.5 | deg
Re: | 20000000 |  |  | Cd Min: | 0.00505 | at alpha= | -0.5 | deg
Mach: | 0 |  |  | Cl=0 at alpha= | -2.0081 | deg
|  |  |  | @ Cl=0.1, Cd= | 0.0053049
|  |  |  | @ Cl=0.4, Cd= | 0.0054771
|  |  |  | @ Cl=0.6, Cd= | 0.0061559
alpha (deg) | Cl | Cd | Cm | Cl/Cd
-19 | -0.839 | 0.12173 | -0.004 | -6.894
-18.5 | -0.856 | 0.11749 | -0.004 | -7.282
-18 | -0.875 | 0.10834 | -0.004 | -8.078
-17.5 | -0.896 | 0.09759 | -0.005 | -9.177
-17 | -0.924 | 0.08041 | -0.006 | -11.494
-16.5 | -0.976 | 0.05137 | -0.007 | -19.002
-16 | -1.003 | 0.03981 | -0.008 | -25.196
-15.5 | -1.038 | 0.02659 | -0.009 | -39.056
-15 | -1.05 | 0.02267 | -0.009 | -46.322
-14.5 | -1.058 | 0.01955 | -0.01 | -54.119
-14 | -1.06 | 0.01715 | -0.011 | -61.841
-13.5 | -1.058 | 0.01529 | -0.011 | -69.163
-13 | -1.049 | 0.01402 | -0.012 | -74.835
-12.5 | -1.036 | 0.01287 | -0.013 | -80.505
-12 | -1.018 | 0.01192 | -0.013 | -85.412
-11.5 | -0.996 | 0.01112 | -0.014 | -89.597
-11 | -0.968 | 0.01059 | -0.015 | -91.427
-10.5 | -0.937 | 0.00915 | -0.015 | -102.366
-10 | -0.904 | 0.0092 | -0.016 | -98.253
-9.5 | -0.861 | 0.00874 | -0.017 | -98.486
-9 | -0.815 | 0.00839 | -0.018 | -97.21
-8.5 | -0.766 | 0.00846 | -0.018 | -90.539
-8 | -0.714 | 0.00823 | -0.019 | -86.755
-7.5 | -0.659 | 0.00785 | -0.02 | -83.951
-7 | -0.603 | 0.00724 | -0.02 | -83.226
-6.5 | -0.545 | 0.00706 | -0.021 | -77.228
-6 | -0.486 | 0.00695 | -0.022 | -69.966
-5.5 | -0.427 | 0.00679 | -0.022 | -62.868
-5 | -0.367 | 0.00665 | -0.023 | -55.139
-4.5 | -0.306 | 0.00647 | -0.024 | -47.325
-4 | -0.245 | 0.00639 | -0.025 | -38.42
-3.5 | -0.184 | 0.00625 | -0.025 | -29.461
-3 | -0.123 | 0.00617 | -0.026 | -19.845
-2.5 | -0.061 | 0.0061 | -0.027 | -9.96
-2 | 0.001 | 0.00578 | -0.027 | 0.211
-1.5 | 0.063 | 0.00544 | -0.028 | 11.659
-1 | 0.126 | 0.00521 | -0.029 | 24.12
-0.5 | 0.188 | 0.00505 | -0.03 | 37.195
0 | 0.25 | 0.00513 | -0.03 | 48.755
0.5 | 0.312 | 0.00528 | -0.031 | 59.105
1 | 0.374 | 0.00541 | -0.032 | 69.143
1.5 | 0.436 | 0.00557 | -0.033 | 78.324
2 | 0.498 | 0.00576 | -0.033 | 86.546
2.5 | 0.558 | 0.00597 | -0.034 | 93.412
3 | 0.619 | 0.00624 | -0.035 | 99.319
3.5 | 0.681 | 0.00652 | -0.036 | 104.334
4 | 0.742 | 0.00686 | -0.036 | 108.148
4.5 | 0.803 | 0.00715 | -0.037 | 112.329
5 | 0.863 | 0.00758 | -0.038 | 113.917
5.5 | 0.918 | 0.00798 | -0.038 | 115.033
6 | 0.974 | 0.00839 | -0.039 | 116.179
6.5 | 1.029 | 0.00875 | -0.039 | 117.67
7 | 1.083 | 0.00921 | -0.04 | 117.645
7.5 | 1.134 | 0.01025 | -0.041 | 110.593
8 | 1.185 | 0.01074 | -0.041 | 110.325
8.5 | 1.235 | 0.01128 | -0.042 | 109.457
9 | 1.282 | 0.01189 | -0.042 | 107.892
9.5 | 1.327 | 0.01249 | -0.043 | 106.265
10 | 1.369 | 0.01319 | -0.044 | 103.776
10.5 | 1.409 | 0.01387 | -0.044 | 101.579
11 | 1.446 | 0.01463 | -0.045 | 98.847
11.5 | 1.48 | 0.01544 | -0.045 | 95.83
12 | 1.511 | 0.01632 | -0.046 | 92.538
12.5 | 1.538 | 0.01735 | -0.047 | 88.637
13 | 1.561 | 0.01849 | -0.047 | 84.434
13.5 | 1.579 | 0.01958 | -0.048 | 80.671
14 | 1.592 | 0.02084 | -0.048 | 76.392
14.5 | 1.601 | 0.02217 | -0.049 | 72.199
15 | 1.604 | 0.02372 | -0.049 | 67.632
15.5 | 1.604 | 0.02534 | -0.05 | 63.295
16 | 1.6 | 0.02719 | -0.05 | 58.835
16.5 | 1.591 | 0.02894 | -0.051 | 54.993
17 | 1.579 | 0.03085 | -0.051 | 51.195
17.5 | 1.563 | 0.03329 | -0.052 | 46.964
18 | 1.54 | 0.0358 | -0.052 | 43.001
18.5 | 1.513 | 0.03869 | -0.052 | 39.099
19 | 1.482 | 0.04204 | -0.053 | 35.257
19.5 | 1.45 | 0.04499 | -0.053 | 32.237
20 | 1.415 | 0.04925 | -0.053 | 28.723

## 146. Re 20M Mach 0.00 (2)
BIGFOIL.COM POLAR EXPORT
NACA64-418 a=0.0
NACA64-418 a=0.0 |  |  |  | Cl Max: | 1.7655 | at alpha= | 20 | deg
XFOIL ncrit=9 |  |  |  | L/D Max: | 140 | at alpha= | 4 | deg
Re: | 20000000 |  |  | Cd Min: | 0.05671 | at alpha= | 20 | deg
Mach: | 0 |  |  | Cl=0 at alpha= | -2.0859 | deg
|  |  |  | @ Cl=0.1, Cd= | 0.0050227
|  |  |  | @ Cl=0.4, Cd= | 0.0038916
|  |  |  | @ Cl=0.6, Cd= | 0.0045742
alpha (deg) | Cl | Cd | Cm | Cl/Cd
-20 | -1.5753 | 0.03154 | -0.0578 | -49.9461
-19.5 | -1.5639 | 0.0285 | -0.0568 | -54.8737
-19 | -1.5445 | 0.02622 | -0.0557 | -58.9054
-18.5 | -1.5278 | 0.02386 | -0.054 | -64.0319
-18 | -1.5052 | 0.02201 | -0.0524 | -68.3871
-17.5 | -1.485 | 0.02014 | -0.0503 | -73.7339
-17 | -1.4608 | 0.01861 | -0.048 | -78.4954
-16.5 | -1.4359 | 0.01724 | -0.0455 | -83.2889
-16 | -1.4089 | 0.01609 | -0.0429 | -87.5637
-15.5 | -1.3837 | 0.01499 | -0.0397 | -92.3082
-15 | -1.3578 | 0.01408 | -0.036 | -96.4347
-14.5 | -1.3354 | 0.01334 | -0.0311 | -100.1049
-14 | -1.3038 | 0.01273 | -0.0275 | -102.4195
-12.5 | -1.1686 | 0.0111 | -0.0235 | -105.2793
-12 | -1.1197 | 0.01062 | -0.0227 | -105.4331
-11.5 | -1.0699 | 0.01011 | -0.0221 | -105.8259
-11 | -1.0187 | 0.00966 | -0.0216 | -105.4555
-10.5 | -0.9662 | 0.00923 | -0.0214 | -104.6804
-10 | -0.9124 | 0.00888 | -0.0213 | -102.7477
-9.5 | -0.858 | 0.00853 | -0.0213 | -100.5862
-9 | -0.8034 | 0.00817 | -0.0214 | -98.3354
-8.5 | -0.7518 | 0.00747 | -0.021 | -100.6426
-8 | -0.6949 | 0.00724 | -0.0214 | -95.9807
-7.5 | -0.6378 | 0.00698 | -0.0219 | -91.3754
-7 | -0.5799 | 0.00679 | -0.0225 | -85.405
-6.5 | -0.522 | 0.00659 | -0.0231 | -79.2109
-6 | -0.4634 | 0.00641 | -0.0237 | -72.2933
-5.5 | -0.4048 | 0.00624 | -0.0244 | -64.8718
-5 | -0.3459 | 0.0061 | -0.0252 | -56.7049
-4.5 | -0.2867 | 0.00595 | -0.026 | -48.1849
-4 | -0.2275 | 0.00582 | -0.0268 | -39.0893
-3.5 | -0.1681 | 0.0057 | -0.0277 | -29.4912
-3 | -0.1085 | 0.00558 | -0.0285 | -19.4444
-2 | 0.0102 | 0.00529 | -0.0303 | 1.9282
-1.5 | 0.0695 | 0.00511 | -0.0312 | 13.6008
-1 | 0.1289 | 0.00494 | -0.0321 | 26.0931
0 | 0.2471 | 0.00445 | -0.034 | 55.5281
0.5 | 0.3052 | 0.00398 | -0.0349 | 76.6834
1 | 0.3651 | 0.00388 | -0.036 | 94.0979
1.5 | 0.4251 | 0.0039 | -0.037 | 109
2 | 0.485 | 0.00399 | -0.0381 | 121.5539
2.5 | 0.5431 | 0.00432 | -0.0389 | 125.7176
3 | 0.6013 | 0.00458 | -0.0397 | 131.2882
3.5 | 0.6588 | 0.0049 | -0.0405 | 134.449
4 | 0.7168 | 0.00512 | -0.0413 | 140
4.5 | 0.7725 | 0.00555 | -0.0418 | 139.1892
5 | 0.826 | 0.00612 | -0.042 | 134.9673
5.5 | 0.88 | 0.00658 | -0.0422 | 133.7386
6 | 0.9345 | 0.00694 | -0.0425 | 134.6542
7 | 1.0407 | 0.00772 | -0.0426 | 134.8057
7.5 | 1.0913 | 0.00819 | -0.0423 | 133.2479
8 | 1.1402 | 0.00869 | -0.0416 | 131.2083
8.5 | 1.1873 | 0.00919 | -0.0408 | 129.1948
9 | 1.2341 | 0.00962 | -0.0398 | 128.2848
9.5 | 1.2788 | 0.01007 | -0.0385 | 126.9911
10 | 1.3183 | 0.01054 | -0.0363 | 125.0759
10.5 | 1.3372 | 0.0111 | -0.0303 | 120.4685
11 | 1.3619 | 0.0119 | -0.0262 | 114.4454
11.5 | 1.3902 | 0.01278 | -0.023 | 108.7793
12 | 1.4181 | 0.01381 | -0.0202 | 102.6865
12.5 | 1.4429 | 0.01509 | -0.0172 | 95.6196
13 | 1.4702 | 0.01637 | -0.0148 | 89.8106
13.5 | 1.4955 | 0.01782 | -0.0124 | 83.9226
14.5 | 1.5364 | 0.02134 | -0.0072 | 71.9963
15 | 1.5808 | 0.02322 | -0.0098 | 68.0792
15.5 | 1.6188 | 0.02558 | -0.0116 | 63.2838
16 | 1.6619 | 0.02836 | -0.0152 | 58.6001
16.5 | 1.6845 | 0.03107 | -0.0148 | 54.2163
17 | 1.7024 | 0.03401 | -0.0139 | 50.0559
17.5 | 1.7166 | 0.03741 | -0.0132 | 45.8861
18 | 1.7275 | 0.04105 | -0.0123 | 42.0828
18.5 | 1.7389 | 0.04477 | -0.0117 | 38.8407
19 | 1.7498 | 0.04852 | -0.0111 | 36.0635
19.5 | 1.7595 | 0.05242 | -0.0107 | 33.5654
20 | 1.7655 | 0.05671 | -0.0103 | 31.1321

## 147. Re 20M Mach 0.10 (1)
BIGFOIL.COM POLAR EXPORT
NACA64-418 a=0.0
NACA64-418 a=0.0 |  |  |  | Cl Max: | 1.593 | at alpha= | 15 | deg
JavaFoil+Calcfoil stall+Eppler ext transition |  |  |  | L/D Max: | 117.005 | at alpha= | 6.5 | deg
Re: | 20000000 |  |  | Cd Min: | 0.00503 | at alpha= | -0.5 | deg
Mach: | 0.1 |  |  | Cl=0 at alpha= | -2.0081 | deg
|  |  |  | @ Cl=0.1, Cd= | 0.0053216
|  |  |  | @ Cl=0.4, Cd= | 0.0054958
|  |  |  | @ Cl=0.6, Cd= | 0.0061598
alpha (deg) | Cl | Cd | Cm | Cl/Cd
-19 | -0.789 | 0.12775 | -0.004 | -6.173
-18.5 | -0.809 | 0.12305 | -0.004 | -6.574
-18 | -0.83 | 0.11506 | -0.004 | -7.217
-17.5 | -0.858 | 0.10017 | -0.005 | -8.562
-17 | -0.911 | 0.067 | -0.006 | -13.598
-16.5 | -0.904 | 0.07862 | -0.006 | -11.496
-16 | -0.96 | 0.0484 | -0.008 | -19.835
-15.5 | -1.007 | 0.02974 | -0.009 | -33.845
-15 | -1.024 | 0.02469 | -0.009 | -41.482
-14.5 | -1.036 | 0.02094 | -0.01 | -49.485
-14 | -1.043 | 0.01815 | -0.011 | -57.465
-13.5 | -1.043 | 0.01621 | -0.011 | -64.324
-13 | -1.038 | 0.01454 | -0.012 | -71.418
-12.5 | -1.029 | 0.01323 | -0.013 | -77.748
-12 | -1.014 | 0.01206 | -0.013 | -84.098
-11.5 | -0.993 | 0.01135 | -0.014 | -87.438
-11 | -0.966 | 0.01076 | -0.015 | -89.805
-10.5 | -0.936 | 0.00925 | -0.016 | -101.191
-10 | -0.905 | 0.00934 | -0.016 | -96.888
-9.5 | -0.863 | 0.00888 | -0.017 | -97.234
-9 | -0.818 | 0.00842 | -0.018 | -97.108
-8.5 | -0.769 | 0.00851 | -0.018 | -90.3
-8 | -0.717 | 0.00825 | -0.019 | -86.872
-7.5 | -0.662 | 0.00795 | -0.02 | -83.242
-7 | -0.605 | 0.0073 | -0.02 | -82.949
-6.5 | -0.547 | 0.00712 | -0.021 | -76.88
-6 | -0.488 | 0.00695 | -0.022 | -70.254
-5.5 | -0.429 | 0.0068 | -0.023 | -63.089
-5 | -0.369 | 0.00665 | -0.023 | -55.409
-4.5 | -0.308 | 0.00653 | -0.024 | -47.119
-4 | -0.247 | 0.00639 | -0.025 | -38.586
-3.5 | -0.185 | 0.00626 | -0.025 | -29.574
-3 | -0.123 | 0.00618 | -0.026 | -19.939
-2.5 | -0.061 | 0.0061 | -0.027 | -10.008
-2 | 0.001 | 0.00583 | -0.028 | 0.21
-1.5 | 0.064 | 0.00549 | -0.028 | 11.605
-1 | 0.126 | 0.0052 | -0.029 | 24.29
-0.5 | 0.189 | 0.00503 | -0.03 | 37.477
0 | 0.251 | 0.00512 | -0.031 | 49.072
0.5 | 0.314 | 0.00525 | -0.031 | 59.727
1 | 0.376 | 0.00543 | -0.032 | 69.203
1.5 | 0.438 | 0.0056 | -0.033 | 78.346
2 | 0.501 | 0.00578 | -0.033 | 86.611
2.5 | 0.561 | 0.006 | -0.034 | 93.485
3 | 0.622 | 0.00625 | -0.035 | 99.622
3.5 | 0.684 | 0.00653 | -0.036 | 104.693
4 | 0.746 | 0.00685 | -0.036 | 108.788
4.5 | 0.807 | 0.00724 | -0.037 | 111.444
5 | 0.868 | 0.00769 | -0.038 | 112.842
5.5 | 0.922 | 0.00803 | -0.038 | 114.842
6 | 0.978 | 0.00845 | -0.039 | 115.806
6.5 | 1.034 | 0.00883 | -0.04 | 117.005
7 | 1.087 | 0.00931 | -0.04 | 116.818
7.5 | 1.138 | 0.01036 | -0.041 | 109.872
8 | 1.19 | 0.01086 | -0.041 | 109.542
8.5 | 1.239 | 0.01142 | -0.042 | 108.489
9 | 1.287 | 0.01203 | -0.043 | 107.014
9.5 | 1.331 | 0.01268 | -0.043 | 104.996
10 | 1.373 | 0.01337 | -0.044 | 102.701
10.5 | 1.412 | 0.01402 | -0.044 | 100.721
11 | 1.449 | 0.01485 | -0.045 | 97.539
11.5 | 1.482 | 0.01573 | -0.046 | 94.17
12 | 1.511 | 0.0166 | -0.046 | 91.066
12.5 | 1.537 | 0.01775 | -0.047 | 86.592
13 | 1.56 | 0.01883 | -0.047 | 82.833
13.5 | 1.576 | 0.02007 | -0.048 | 78.518
14 | 1.586 | 0.02127 | -0.048 | 74.583
14.5 | 1.592 | 0.02265 | -0.049 | 70.286
15 | 1.593 | 0.0244 | -0.049 | 65.28
15.5 | 1.59 | 0.02599 | -0.05 | 61.179
16 | 1.582 | 0.02789 | -0.05 | 56.707
16.5 | 1.57 | 0.02976 | -0.051 | 52.749
17 | 1.554 | 0.03177 | -0.051 | 48.914
17.5 | 1.533 | 0.0343 | -0.052 | 44.697
18 | 1.505 | 0.03695 | -0.052 | 40.726
18.5 | 1.473 | 0.04012 | -0.052 | 36.712
19 | 1.437 | 0.04376 | -0.053 | 32.839
19.5 | 1.4 | 0.04688 | -0.053 | 29.871
20 | 1.359 | 0.0517 | -0.053 | 26.293

## 148. Re 20M Mach 0.10 (2)
BIGFOIL.COM POLAR EXPORT
NACA64-418 a=0.0
NACA64-418 a=0.0 |  |  |  | Cl Max: | 1.7568 | at alpha= | 20 | deg
XFOIL ncrit=9 |  |  |  | L/D Max: | 140.389 | at alpha= | 4 | deg
Re: | 20000000 |  |  | Cd Min: | 0.0596 | at alpha= | 20 | deg
Mach: | 0.1 |  |  | Cl=0 at alpha= | -2.0879 | deg
|  |  |  | @ Cl=0.1, Cd= | 0.0050351
|  |  |  | @ Cl=0.4, Cd= | 0.0038907
|  |  |  | @ Cl=0.6, Cd= | 0.0045651
alpha (deg) | Cl | Cd | Cm | Cl/Cd
-20 | -1.5684 | 0.03396 | -0.0608 | -46.1837
-19.5 | -1.5582 | 0.03058 | -0.06 | -50.9549
-19 | -1.5402 | 0.02799 | -0.059 | -55.0268
-18.5 | -1.5247 | 0.02539 | -0.0575 | -60.0512
-18 | -1.503 | 0.02333 | -0.0559 | -64.4235
-17.5 | -1.4836 | 0.02125 | -0.0538 | -69.8165
-17 | -1.46 | 0.01956 | -0.0516 | -74.6421
-16.5 | -1.4355 | 0.01803 | -0.0491 | -79.6173
-16 | -1.4083 | 0.01677 | -0.0465 | -83.9773
-15.5 | -1.3833 | 0.01553 | -0.0433 | -89.0728
-15 | -1.3568 | 0.01451 | -0.0398 | -93.5079
-14.5 | -1.3312 | 0.01366 | -0.0356 | -97.4524
-14 | -1.3092 | 0.01299 | -0.0301 | -100.7852
-13.5 | -1.2677 | 0.01238 | -0.028 | -102.399
-12.5 | -1.1758 | 0.01128 | -0.0251 | -104.2376
-12 | -1.127 | 0.01077 | -0.0241 | -104.6425
-11.5 | -1.0769 | 0.01025 | -0.0233 | -105.0634
-11 | -1.0254 | 0.00978 | -0.0227 | -104.8466
-10.5 | -0.9728 | 0.00933 | -0.0223 | -104.2658
-10 | -0.9188 | 0.00896 | -0.0221 | -102.5446
-9.5 | -0.8639 | 0.0086 | -0.0221 | -100.4535
-9 | -0.8088 | 0.00824 | -0.0221 | -98.1553
-8.5 | -0.757 | 0.00752 | -0.0216 | -100.6649
-8 | -0.6997 | 0.00728 | -0.0219 | -96.1126
-7.5 | -0.6421 | 0.00702 | -0.0223 | -91.4672
-7 | -0.5838 | 0.00682 | -0.0228 | -85.6012
-6.5 | -0.5255 | 0.00661 | -0.0234 | -79.5008
-6 | -0.4665 | 0.00643 | -0.024 | -72.5505
-5.5 | -0.4074 | 0.00626 | -0.0247 | -65.0799
-5 | -0.3481 | 0.00611 | -0.0254 | -56.9722
-4.5 | -0.2884 | 0.00597 | -0.0262 | -48.3082
-4 | -0.2288 | 0.00583 | -0.027 | -39.2453
-3.5 | -0.169 | 0.00571 | -0.0279 | -29.5972
-3 | -0.109 | 0.00559 | -0.0287 | -19.4991
-2.5 | -0.0492 | 0.00549 | -0.0296 | -8.9617
-2 | 0.0105 | 0.00529 | -0.0305 | 1.9849
-1.5 | 0.0702 | 0.00512 | -0.0314 | 13.7109
-1 | 0.1299 | 0.00495 | -0.0323 | 26.2424
0 | 0.2489 | 0.00444 | -0.0342 | 56.0586
0.5 | 0.3073 | 0.00398 | -0.0351 | 77.2111
1 | 0.3676 | 0.00388 | -0.0362 | 94.7423
1.5 | 0.4281 | 0.0039 | -0.0373 | 109.7692
2 | 0.4884 | 0.00399 | -0.0383 | 122.406
2.5 | 0.5469 | 0.00432 | -0.0391 | 126.5972
3 | 0.6054 | 0.00459 | -0.04 | 131.8954
3.5 | 0.6633 | 0.0049 | -0.0407 | 135.3673
4 | 0.7216 | 0.00514 | -0.0415 | 140.3891
4.5 | 0.7777 | 0.00556 | -0.042 | 139.8741
5 | 0.8317 | 0.00612 | -0.0421 | 135.8987
5.5 | 0.8857 | 0.0066 | -0.0423 | 134.197
6 | 0.9405 | 0.00698 | -0.0425 | 134.7421
6.5 | 0.9941 | 0.00738 | -0.0426 | 134.7019
7 | 1.0471 | 0.00777 | -0.0425 | 134.7619
7.5 | 1.0977 | 0.00825 | -0.0421 | 133.0545
8 | 1.1464 | 0.00876 | -0.0413 | 130.8676
8.5 | 1.1932 | 0.00928 | -0.0403 | 128.5776
9 | 1.2396 | 0.00973 | -0.0391 | 127.3998
9.5 | 1.2835 | 0.01018 | -0.0375 | 126.0806
10 | 1.3124 | 0.01066 | -0.0331 | 123.1144
10.5 | 1.335 | 0.01135 | -0.0281 | 117.6211
11 | 1.3609 | 0.01222 | -0.0242 | 111.3666
11.5 | 1.39 | 0.01316 | -0.0212 | 105.6231
12 | 1.4174 | 0.01431 | -0.0183 | 99.0496
12.5 | 1.4423 | 0.01567 | -0.0154 | 92.0421
13 | 1.4694 | 0.01704 | -0.0129 | 86.2324
13.5 | 1.4957 | 0.01852 | -0.0106 | 80.7613
14 | 1.5142 | 0.02049 | -0.0079 | 73.8995
14.5 | 1.5332 | 0.02236 | -0.0052 | 68.5689
16.5 | 1.6828 | 0.03277 | -0.0133 | 51.3518
17 | 1.6998 | 0.03587 | -0.0124 | 47.3878
17.5 | 1.7135 | 0.03937 | -0.0115 | 43.523
18 | 1.7252 | 0.04302 | -0.0107 | 40.1023
18.5 | 1.7369 | 0.04682 | -0.0101 | 37.0974
19 | 1.7467 | 0.05072 | -0.0095 | 34.4381
19.5 | 1.7547 | 0.05492 | -0.009 | 31.9501
20 | 1.7568 | 0.0596 | -0.0085 | 29.4765

## 149. Re 20M Mach 0.25 (1)
BIGFOIL.COM POLAR EXPORT
NACA64-418 a=0.0
NACA64-418 a=0.0 |  |  |  | Cl Max: | 1.539 | at alpha= | 13.5 | deg
JavaFoil+Calcfoil stall+Eppler ext transition |  |  |  | L/D Max: | 113.984 | at alpha= | 6.5 | deg
Re: | 20000000 |  |  | Cd Min: | 0.00505 | at alpha= | -0.5 | deg
Mach: | 0.25 |  |  | Cl=0 at alpha= | -2.0078 | deg
|  |  |  | @ Cl=0.1, Cd= | 0.00535
|  |  |  | @ Cl=0.4, Cd= | 0.0055231
|  |  |  | @ Cl=0.6, Cd= | 0.0062143
alpha (deg) | Cl | Cd | Cm | Cl/Cd
-17 | -0.573 | 0.11916 | -0.005 | -4.812
-16.5 | -0.622 | 0.1125 | -0.005 | -5.531
-16 | -0.669 | 0.10338 | -0.006 | -6.47
-15.5 | -0.707 | 0.09958 | -0.006 | -7.102
-15 | -0.744 | 0.0913 | -0.007 | -8.152
-14.5 | -0.78 | 0.08086 | -0.007 | -9.643
-14 | -0.884 | 0.03208 | -0.01 | -27.55
-13.5 | -0.923 | 0.02358 | -0.011 | -39.139
-13 | -0.946 | 0.0194 | -0.012 | -48.754
-12.5 | -0.961 | 0.01632 | -0.013 | -58.88
-12 | -0.964 | 0.01452 | -0.014 | -66.377
-11.5 | -0.961 | 0.01281 | -0.014 | -75.007
-11 | -0.947 | 0.01184 | -0.015 | -79.984
-10.5 | -0.926 | 0.01107 | -0.016 | -83.701
-10 | -0.9 | 0.0102 | -0.017 | -88.235
-9.5 | -0.871 | 0.00947 | -0.017 | -92.038
-9 | -0.829 | 0.009 | -0.018 | -92.116
-8.5 | -0.782 | 0.00893 | -0.019 | -87.6
-8 | -0.731 | 0.00859 | -0.02 | -85.11
-7.5 | -0.676 | 0.00827 | -0.02 | -81.726
-7 | -0.619 | 0.0079 | -0.021 | -78.427
-6.5 | -0.561 | 0.00729 | -0.022 | -76.946
-6 | -0.501 | 0.00712 | -0.022 | -70.347
-5.5 | -0.44 | 0.00693 | -0.023 | -63.496
-5 | -0.378 | 0.00675 | -0.024 | -55.986
-4.5 | -0.316 | 0.00663 | -0.025 | -47.671
-4 | -0.253 | 0.00648 | -0.025 | -39.054
-3.5 | -0.19 | 0.00637 | -0.026 | -29.843
-3 | -0.126 | 0.00625 | -0.027 | -20.222
-2.5 | -0.063 | 0.00618 | -0.028 | -10.153
-2 | 0.001 | 0.00585 | -0.028 | 0.215
-1.5 | 0.065 | 0.00549 | -0.029 | 11.921
-1 | 0.13 | 0.00523 | -0.03 | 24.811
-0.5 | 0.194 | 0.00505 | -0.031 | 38.372
0 | 0.258 | 0.0052 | -0.031 | 49.672
0.5 | 0.322 | 0.00536 | -0.032 | 60.122
1 | 0.386 | 0.00548 | -0.033 | 70.466
1.5 | 0.451 | 0.00568 | -0.034 | 79.338
2 | 0.515 | 0.00588 | -0.034 | 87.525
2.5 | 0.576 | 0.0061 | -0.035 | 94.462
3 | 0.639 | 0.0064 | -0.036 | 99.826
3.5 | 0.703 | 0.00675 | -0.037 | 104.137
4 | 0.766 | 0.00706 | -0.037 | 108.495
4.5 | 0.829 | 0.00748 | -0.038 | 110.748
5 | 0.885 | 0.00788 | -0.039 | 112.205
5.5 | 0.943 | 0.00837 | -0.039 | 112.681
6 | 1.001 | 0.00882 | -0.04 | 113.431
6.5 | 1.057 | 0.00927 | -0.041 | 113.984
7 | 1.111 | 0.0098 | -0.041 | 113.41
7.5 | 1.163 | 0.01096 | -0.042 | 106.117
8 | 1.214 | 0.01155 | -0.042 | 105.132
8.5 | 1.263 | 0.01218 | -0.043 | 103.729
9 | 1.31 | 0.01289 | -0.044 | 101.625
9.5 | 1.353 | 0.01363 | -0.044 | 99.266
10 | 1.393 | 0.01443 | -0.045 | 96.473
10.5 | 1.428 | 0.0153 | -0.045 | 93.363
11 | 1.46 | 0.01617 | -0.046 | 90.291
11.5 | 1.487 | 0.01722 | -0.047 | 86.349
12 | 1.509 | 0.0184 | -0.047 | 82.015
12.5 | 1.526 | 0.01963 | -0.048 | 77.751
13 | 1.538 | 0.02097 | -0.048 | 73.331
13.5 | 1.539 | 0.02261 | -0.049 | 68.067
14 | 1.532 | 0.02415 | -0.049 | 63.447
14.5 | 1.518 | 0.02595 | -0.05 | 58.501
15 | 1.496 | 0.02802 | -0.05 | 53.406
15.5 | 1.467 | 0.0304 | -0.051 | 48.241
16 | 1.43 | 0.03277 | -0.051 | 43.641
16.5 | 1.386 | 0.03564 | -0.052 | 38.878
17 | 1.334 | 0.03923 | -0.052 | 33.995
17.5 | 1.275 | 0.04348 | -0.052 | 29.313
18 | 1.202 | 0.04852 | -0.052 | 24.778
18.5 | 1.124 | 0.05476 | -0.053 | 20.521

## 150. Re 20M Mach 0.25 (2)
BIGFOIL.COM POLAR EXPORT
NACA64-418 a=0.0
NACA64-418 a=0.0 |  |  |  | Cl Max: | 1.7084 | at alpha= | 19 | deg
XFOIL ncrit=9 |  |  |  | L/D Max: | 144.401 | at alpha= | 4.5 | deg
Re: | 20000000 |  |  | Cd Min: | 0.07449 | at alpha= | 20 | deg
Mach: | 0.25 |  |  | Cl=0 at alpha= | -2.0979 | deg
|  |  |  | @ Cl=0.1, Cd= | 0.0050943
|  |  |  | @ Cl=0.4, Cd= | 0.0038916
|  |  |  | @ Cl=0.6, Cd= | 0.0044496
alpha (deg) | Cl | Cd | Cm | Cl/Cd
-20 | -1.4721 | 0.0549 | -0.0704 | -26.8142
-19.5 | -1.4827 | 0.0478 | -0.0725 | -31.0188
-19 | -1.4815 | 0.0423 | -0.0734 | -35.0236
-18.5 | -1.481 | 0.03714 | -0.0734 | -39.8761
-18 | -1.4684 | 0.03329 | -0.0727 | -44.1093
-17.5 | -1.4609 | 0.0294 | -0.0713 | -49.6905
-17 | -1.4449 | 0.02638 | -0.0694 | -54.7726
-16.5 | -1.4247 | 0.02381 | -0.0671 | -59.8362
-16 | -1.3992 | 0.02173 | -0.0647 | -64.3902
-15.5 | -1.3792 | 0.0195 | -0.0615 | -70.7282
-15 | -1.3544 | 0.0177 | -0.0581 | -76.5198
-14.5 | -1.326 | 0.01624 | -0.0546 | -81.6502
-14 | -1.3002 | 0.01485 | -0.0504 | -87.5556
-13.5 | -1.271 | 0.01381 | -0.046 | -92.0348
-13 | -1.2436 | 0.01302 | -0.0406 | -95.5146
-12.5 | -1.2106 | 0.01231 | -0.0357 | -98.3428
-12 | -1.1638 | 0.01166 | -0.0332 | -99.8113
-11.5 | -1.1147 | 0.01101 | -0.0311 | -101.2443
-11 | -1.0625 | 0.01044 | -0.0295 | -101.772
-10.5 | -1.0085 | 0.00992 | -0.0282 | -101.6633
-10 | -0.9535 | 0.00942 | -0.0271 | -101.2208
-9.5 | -0.8966 | 0.00899 | -0.0264 | -99.733
-9 | -0.8388 | 0.00861 | -0.0259 | -97.4216
-8.5 | -0.781 | 0.0082 | -0.0255 | -95.2439
-8 | -0.7266 | 0.00749 | -0.0247 | -97.0093
-7.5 | -0.6661 | 0.00722 | -0.0248 | -92.2576
-7 | -0.6056 | 0.00697 | -0.025 | -86.8867
-6.5 | -0.5445 | 0.00675 | -0.0253 | -80.6667
-6 | -0.4832 | 0.00654 | -0.0257 | -73.8838
-5.5 | -0.4216 | 0.00638 | -0.0263 | -66.0815
-5 | -0.3599 | 0.00618 | -0.0268 | -58.2362
-4.5 | -0.2979 | 0.00604 | -0.0275 | -49.3212
-4 | -0.2361 | 0.0059 | -0.0283 | -40.0169
-3.5 | -0.1738 | 0.00577 | -0.0291 | -30.1213
-3 | -0.1116 | 0.00564 | -0.0299 | -19.7872
-2.5 | -0.0497 | 0.00553 | -0.0308 | -8.9873
-2 | 0.0121 | 0.00533 | -0.0316 | 2.2702
-1.5 | 0.074 | 0.00517 | -0.0325 | 14.3133
-1 | 0.1358 | 0.00499 | -0.0335 | 27.2144
-0.5 | 0.1974 | 0.00471 | -0.0344 | 41.9108
0 | 0.2588 | 0.00444 | -0.0354 | 58.2883
0.5 | 0.3191 | 0.00396 | -0.0363 | 80.5808
1 | 0.3818 | 0.00388 | -0.0374 | 98.4021
1.5 | 0.4446 | 0.00392 | -0.0385 | 113.4184
2 | 0.5071 | 0.00402 | -0.0396 | 126.1443
2.5 | 0.5684 | 0.00426 | -0.0405 | 133.4272
3 | 0.6284 | 0.00462 | -0.0412 | 136.0173
3.5 | 0.6885 | 0.00492 | -0.0419 | 139.939
4 | 0.7488 | 0.0052 | -0.0426 | 144
4.5 | 0.8072 | 0.00559 | -0.043 | 144.4007
5 | 0.8626 | 0.0062 | -0.043 | 139.129
5.5 | 0.9172 | 0.00676 | -0.0428 | 135.6805
6 | 0.9732 | 0.00718 | -0.0427 | 135.5432
6.5 | 1.0275 | 0.00763 | -0.0423 | 134.6658
7 | 1.0815 | 0.00805 | -0.0418 | 134.3478
7.5 | 1.1311 | 0.00862 | -0.0406 | 131.2181
8.5 | 1.2199 | 0.00982 | -0.0363 | 124.2261
9 | 1.25 | 0.01032 | -0.0314 | 121.124
9.5 | 1.2731 | 0.01111 | -0.0259 | 114.5905
10 | 1.301 | 0.01206 | -0.0219 | 107.8773
10.5 | 1.3302 | 0.01316 | -0.0183 | 101.079
11 | 1.359 | 0.01444 | -0.0151 | 94.1136
11.5 | 1.3879 | 0.01583 | -0.0121 | 87.6753
12 | 1.4137 | 0.01749 | -0.0091 | 80.829
12.5 | 1.4401 | 0.01924 | -0.0065 | 74.8493
13 | 1.4641 | 0.0212 | -0.0038 | 69.0613
13.5 | 1.4876 | 0.02329 | -0.0014 | 63.8729
14 | 1.5067 | 0.02573 | 0.0012 | 58.5581
14.5 | 1.5424 | 0.02808 | 0.0007 | 54.9288
15 | 1.5753 | 0.03112 | -0.0002 | 50.6202
15.5 | 1.6072 | 0.03485 | -0.0021 | 46.1176
16 | 1.6509 | 0.03855 | -0.0059 | 42.8249
16.5 | 1.6688 | 0.04243 | -0.0055 | 39.3307
17 | 1.6793 | 0.04659 | -0.0044 | 36.0442
17.5 | 1.6893 | 0.05087 | -0.0034 | 33.2082
18 | 1.6987 | 0.05523 | -0.0025 | 30.7568
18.5 | 1.7048 | 0.05991 | -0.0018 | 28.456
19 | 1.7084 | 0.06475 | -0.0009 | 26.3846
19.5 | 1.7052 | 0.07002 | 0.0002 | 24.353
20 | 1.6763 | 0.07449 | 0.0063 | 22.5037

## 151. Re 20M Mach 0.50 (1)
BIGFOIL.COM POLAR EXPORT
NACA64-418 a=0.0
NACA64-418 a=0.0 |  |  |  | Cl Max: | 1.381 | at alpha= | 9.5 | deg
JavaFoil+Calcfoil stall+Eppler ext transition |  |  |  | L/D Max: | 102.987 | at alpha= | 4.5 | deg
Re: | 20000000 |  |  | Cd Min: | 0.00527 | at alpha= | -0.5 | deg
Mach: | 0.5 |  |  | Cl=0 at alpha= | -2.007 | deg
|  |  |  | @ Cl=0.1, Cd= | 0.0057462
|  |  |  | @ Cl=0.4, Cd= | 0.0057578
|  |  |  | @ Cl=0.6, Cd= | 0.0065987
alpha (deg) | Cl | Cd | Cm | Cl/Cd
-20 | -1.026 | 0.18497 | -0.003 | -5.544
-19.5 | -0.997 | 0.17617 | -0.003 | -5.661
-19 | -0.968 | 0.17406 | -0.004 | -5.562
-18.5 | -0.939 | 0.17079 | -0.004 | -5.499
-18 | -0.911 | 0.1636 | -0.004 | -5.568
-17.5 | -0.884 | 0.14907 | -0.005 | -5.928
-17 | -0.855 | 0.14464 | -0.005 | -5.911
-16.5 | -0.826 | 0.14166 | -0.005 | -5.83
-16 | -0.798 | 0.12993 | -0.006 | -6.14
-15.5 | -0.769 | 0.12079 | -0.006 | -6.367
-15 | -0.742 | 0.11469 | -0.006 | -6.466
-14.5 | -0.714 | 0.10341 | -0.007 | -6.907
-14 | -0.686 | 0.09821 | -0.007 | -6.98
-13.5 | -0.659 | 0.08857 | -0.008 | -7.446
-13 | -0.635 | 0.07966 | -0.009 | -7.968
-12.5 | -0.687 | 0.02568 | -0.014 | -26.743
-12 | -0.57 | 0.08242 | -0.008 | -6.918
-11.5 | -0.543 | 0.07486 | -0.009 | -7.249
-11 | -0.566 | 0.03355 | -0.015 | -16.882
-10.5 | -0.485 | 0.07312 | -0.009 | -6.626
-10 | -0.457 | 0.06607 | -0.01 | -6.913
-9.5 | -0.427 | 0.06991 | -0.009 | -6.102
-9 | -0.558 | 0.05494 | -0.012 | -10.15
-8.5 | -0.745 | 0.01293 | -0.02 | -57.566
-8 | -0.745 | 0.01131 | -0.021 | -65.846
-7.5 | -0.711 | 0.01022 | -0.022 | -69.6
-7 | -0.666 | 0.00922 | -0.023 | -72.218
-6.5 | -0.611 | 0.00875 | -0.024 | -69.829
-6 | -0.55 | 0.00831 | -0.025 | -66.171
-5.5 | -0.485 | 0.00761 | -0.026 | -63.804
-5 | -0.419 | 0.00734 | -0.027 | -57.063
-4.5 | -0.351 | 0.00712 | -0.028 | -49.31
-4 | -0.282 | 0.00692 | -0.028 | -40.738
-3.5 | -0.212 | 0.00674 | -0.029 | -31.403
-3 | -0.141 | 0.00658 | -0.03 | -21.429
-2.5 | -0.07 | 0.00648 | -0.031 | -10.804
-2 | 0.001 | 0.00635 | -0.032 | 0.221
-1.5 | 0.073 | 0.00599 | -0.033 | 12.214
-1 | 0.145 | 0.00534 | -0.033 | 27.144
-0.5 | 0.217 | 0.00527 | -0.034 | 41.141
0 | 0.289 | 0.00545 | -0.035 | 52.939
0.5 | 0.36 | 0.00563 | -0.036 | 63.945
1 | 0.432 | 0.00586 | -0.037 | 73.673
1.5 | 0.504 | 0.00612 | -0.038 | 82.341
2 | 0.575 | 0.00647 | -0.038 | 88.894
2.5 | 0.643 | 0.00682 | -0.039 | 94.205
3 | 0.707 | 0.0072 | -0.04 | 98.249
3.5 | 0.774 | 0.00766 | -0.041 | 101.092
4 | 0.841 | 0.00818 | -0.041 | 102.819
4.5 | 0.907 | 0.0088 | -0.042 | 102.987
5 | 0.971 | 0.00951 | -0.043 | 102.135
5.5 | 1.035 | 0.01027 | -0.043 | 100.835
6 | 1.097 | 0.01098 | -0.044 | 99.878
6.5 | 1.155 | 0.01175 | -0.045 | 98.294
7 | 1.208 | 0.01346 | -0.045 | 89.747
7.5 | 1.259 | 0.01443 | -0.046 | 87.265
8 | 1.305 | 0.01549 | -0.047 | 84.278
8.5 | 1.345 | 0.01673 | -0.047 | 80.379
9 | 1.373 | 0.01805 | -0.048 | 76.07
9.5 | 1.381 | 0.01951 | -0.049 | 70.78
10 | 1.359 | 0.02131 | -0.049 | 63.742
10.5 | 1.267 | 0.02414 | -0.05 | 52.485
11 | 0.855 | 0.02907 | -0.05 | 29.399
11.5 | 0.886 | 0.02965 | -0.051 | 29.892
12 | 0.91 | 0.03486 | -0.051 | 26.12
12.5 | 0.946 | 0.03307 | -0.052 | 28.604
13 | 0.971 | 0.03809 | -0.052 | 25.488
13.5 | 0.984 | 0.04789 | -0.051 | 20.553
14 | 1.004 | 0.05586 | -0.051 | 17.977
14.5 | 1.024 | 0.0647 | -0.051 | 15.834

## 152. Re 20M Mach 0.50 (2)
BIGFOIL.COM POLAR EXPORT
NACA64-418 a=0.0
NACA64-418 a=0.0 |  |  |  | Cl Max: | 1.5037 | at alpha= | 15 | deg
XFOIL ncrit=9 |  |  |  | L/D Max: | 161.048 | at alpha= | 3 | deg
Re: | 20000000 |  |  | Cd Min: | 0.07413 | at alpha= | 15.5 | deg
Mach: | 0.5 |  |  | Cl=0 at alpha= | -2.149 | deg
|  |  |  | @ Cl=0.1, Cd= | 0.0053537
|  |  |  | @ Cl=0.4, Cd= | 0.0039865
|  |  |  | @ Cl=0.6, Cd= | 0.0040994
alpha (deg) | Cl | Cd | Cm | Cl/Cd
-10 | -0.9996 | 0.01361 | -0.0705 | -73.446
-9.5 | -1.0112 | 0.01111 | -0.0585 | -91.0171
-9 | -0.9677 | 0.0102 | -0.0507 | -94.8725
-8.5 | -0.9041 | 0.00953 | -0.0462 | -94.8688
-8 | -0.8361 | 0.009 | -0.0429 | -92.9
-7.5 | -0.7664 | 0.00854 | -0.0403 | -89.7424
-7 | -0.7026 | 0.00777 | -0.0374 | -90.4247
-6.5 | -0.6305 | 0.00743 | -0.036 | -84.8587
-6 | -0.5578 | 0.00713 | -0.0351 | -78.2328
-5.5 | -0.4851 | 0.00686 | -0.0345 | -70.7143
-5 | -0.4126 | 0.00664 | -0.0342 | -62.1386
-4.5 | -0.34 | 0.00641 | -0.0342 | -53.0421
-4 | -0.2674 | 0.00622 | -0.0344 | -42.9904
-3.5 | -0.1951 | 0.00605 | -0.0348 | -32.2479
-3 | -0.1227 | 0.00592 | -0.0355 | -20.7264
-2.5 | -0.0504 | 0.00576 | -0.0362 | -8.75
-2 | 0.0214 | 0.00558 | -0.037 | 3.8351
-1.5 | 0.0922 | 0.00538 | -0.0378 | 17.1375
-1 | 0.1635 | 0.00514 | -0.0388 | 31.8093
-0.5 | 0.2339 | 0.00479 | -0.0397 | 48.8309
0 | 0.3016 | 0.00413 | -0.0405 | 73.0266
0.5 | 0.374 | 0.00399 | -0.0417 | 93.7343
1 | 0.4475 | 0.00398 | -0.043 | 112.4372
1.5 | 0.5207 | 0.00405 | -0.0442 | 128.5679
2 | 0.5947 | 0.00409 | -0.0455 | 145.4034
2.5 | 0.6679 | 0.00422 | -0.0466 | 158.2701
3 | 0.7376 | 0.00458 | -0.0471 | 161.048
3.5 | 0.8052 | 0.00508 | -0.0472 | 158.5039
4 | 0.8737 | 0.00546 | -0.0472 | 160.0183
4.5 | 0.9413 | 0.00589 | -0.047 | 159.8132
5 | 1.003 | 0.00652 | -0.0457 | 153.8344
5.5 | 1.0577 | 0.00733 | -0.0432 | 144.2974
6 | 1.1021 | 0.00825 | -0.039 | 133.5879
6.5 | 1.1332 | 0.00896 | -0.0322 | 126.4732
7 | 1.1518 | 0.01017 | -0.0244 | 113.2547
7.5 | 1.1728 | 0.0119 | -0.0182 | 98.5546
8 | 1.1841 | 0.01441 | -0.0118 | 82.1721
8.5 | 1.2033 | 0.01688 | -0.0068 | 71.2855
9 | 1.2297 | 0.01921 | -0.0026 | 64.0135
9.5 | 1.2577 | 0.02161 | 0.0011 | 58.1999
10 | 1.2824 | 0.02435 | 0.0048 | 52.6653
10.5 | 1.3102 | 0.02709 | 0.0081 | 48.3647
11 | 1.3371 | 0.03008 | 0.0111 | 44.4515
11.5 | 1.3628 | 0.03333 | 0.0139 | 40.8881
12 | 1.3872 | 0.03683 | 0.0165 | 37.6649
12.5 | 1.4126 | 0.04043 | 0.0189 | 34.9394
13 | 1.437 | 0.0443 | 0.021 | 32.4379
13.5 | 1.4604 | 0.04846 | 0.0229 | 30.1362
14 | 1.4789 | 0.05313 | 0.0246 | 27.8355
14.5 | 1.4925 | 0.05833 | 0.0261 | 25.5872
15 | 1.5037 | 0.06585 | 0.0235 | 22.8352
15.5 | 1.4812 | 0.07413 | 0.0238 | 19.9811