## index
index | Re | Mach | Datasource
1 | 50000 | 0 | JavaFoil+Calcfoil stall+Eppler ext transition
2 | 50000 | 0 | XFOIL ncrit=9
3 | 50000 | 0.1 | JavaFoil+Calcfoil stall+Eppler ext transition
4 | 50000 | 0.1 | XFOIL ncrit=9
5 | 50000 | 0.25 | JavaFoil+Calcfoil stall+Eppler ext transition
6 | 50000 | 0.25 | XFOIL ncrit=9
7 | 50000 | 0.5 | JavaFoil+Calcfoil stall+Eppler ext transition
8 | 50000 | 0.5 | XFOIL ncrit=9
9 | 100000 | 0 | JavaFoil+Calcfoil stall+Eppler ext transition
10 | 100000 | 0 | XFOIL ncrit=9
11 | 100000 | 0.1 | JavaFoil+Calcfoil stall+Eppler ext transition
12 | 100000 | 0.1 | XFOIL ncrit=9
13 | 100000 | 0.25 | JavaFoil+Calcfoil stall+Eppler ext transition
14 | 100000 | 0.25 | XFOIL ncrit=9
15 | 100000 | 0.5 | JavaFoil+Calcfoil stall+Eppler ext transition
16 | 100000 | 0.5 | XFOIL ncrit=9
17 | 250000 | 0 | JavaFoil+Calcfoil stall+Eppler ext transition
18 | 250000 | 0 | XFOIL ncrit=9
19 | 250000 | 0.1 | JavaFoil+Calcfoil stall+Eppler ext transition
20 | 250000 | 0.1 | XFOIL ncrit=9
21 | 250000 | 0.25 | JavaFoil+Calcfoil stall+Eppler ext transition
22 | 250000 | 0.25 | XFOIL ncrit=9
23 | 250000 | 0.5 | JavaFoil+Calcfoil stall+Eppler ext transition
24 | 250000 | 0.5 | XFOIL ncrit=9
25 | 500000 | 0 | JavaFoil+Calcfoil stall+Eppler ext transition
26 | 500000 | 0 | XFOIL ncrit=9
27 | 500000 | 0.1 | JavaFoil+Calcfoil stall+Eppler ext transition
28 | 500000 | 0.1 | XFOIL ncrit=9
29 | 500000 | 0.25 | JavaFoil+Calcfoil stall+Eppler ext transition
30 | 500000 | 0.25 | XFOIL ncrit=9
31 | 500000 | 0.5 | JavaFoil+Calcfoil stall+Eppler ext transition
32 | 500000 | 0.5 | XFOIL ncrit=9
33 | 750000 | 0 | JavaFoil+Calcfoil stall+Eppler ext transition
34 | 750000 | 0 | XFOIL ncrit=9
35 | 750000 | 0.1 | JavaFoil+Calcfoil stall+Eppler ext transition
36 | 750000 | 0.1 | XFOIL ncrit=9
37 | 750000 | 0.25 | JavaFoil+Calcfoil stall+Eppler ext transition
38 | 750000 | 0.25 | XFOIL ncrit=9
39 | 750000 | 0.5 | JavaFoil+Calcfoil stall+Eppler ext transition
40 | 750000 | 0.5 | XFOIL ncrit=9
41 | 1000000 | 0 | JavaFoil+Calcfoil stall+Eppler ext transition
42 | 1000000 | 0 | XFOIL ncrit=9
43 | 1000000 | 0.1 | JavaFoil+Calcfoil stall+Eppler ext transition
44 | 1000000 | 0.1 | XFOIL ncrit=9
45 | 1000000 | 0.25 | JavaFoil+Calcfoil stall+Eppler ext transition
46 | 1000000 | 0.25 | XFOIL ncrit=9
47 | 1000000 | 0.5 | JavaFoil+Calcfoil stall+Eppler ext transition
48 | 1000000 | 0.5 | XFOIL ncrit=9
49 | 2000000 | 0 | JavaFoil+Calcfoil stall+Eppler ext transition
50 | 2000000 | 0 | XFOIL ncrit=9
51 | 2000000 | 0.1 | JavaFoil+Calcfoil stall+Eppler ext transition
52 | 2000000 | 0.1 | XFOIL ncrit=9
53 | 2000000 | 0.25 | JavaFoil+Calcfoil stall+Eppler ext transition
54 | 2000000 | 0.25 | XFOIL ncrit=9
55 | 2000000 | 0.5 | JavaFoil+Calcfoil stall+Eppler ext transition
56 | 2000000 | 0.5 | XFOIL ncrit=9
57 | 3000000 | 0 | JavaFoil+Calcfoil stall+Eppler ext transition
58 | 3000000 | 0 | XFOIL ncrit=9
59 | 3000000 | 0.1 | JavaFoil+Calcfoil stall+Eppler ext transition
60 | 3000000 | 0.1 | XFOIL ncrit=9
61 | 3000000 | 0.25 | JavaFoil+Calcfoil stall+Eppler ext transition
62 | 3000000 | 0.25 | XFOIL ncrit=9
63 | 3000000 | 0.5 | JavaFoil+Calcfoil stall+Eppler ext transition
64 | 3000000 | 0.5 | XFOIL ncrit=9
65 | 4000000 | 0 | JavaFoil+Calcfoil stall+Eppler ext transition
66 | 4000000 | 0 | XFOIL ncrit=9
67 | 4000000 | 0.1 | JavaFoil+Calcfoil stall+Eppler ext transition
68 | 4000000 | 0.1 | XFOIL ncrit=9
69 | 4000000 | 0.25 | JavaFoil+Calcfoil stall+Eppler ext transition
70 | 4000000 | 0.25 | XFOIL ncrit=9
71 | 4000000 | 0.5 | JavaFoil+Calcfoil stall+Eppler ext transition
72 | 4000000 | 0.5 | XFOIL ncrit=9
73 | 5000000 | 0 | JavaFoil+Calcfoil stall+Eppler ext transition
74 | 5000000 | 0 | XFOIL ncrit=9
75 | 5000000 | 0.1 | JavaFoil+Calcfoil stall+Eppler ext transition
76 | 5000000 | 0.1 | XFOIL ncrit=9
77 | 5000000 | 0.25 | JavaFoil+Calcfoil stall+Eppler ext transition
78 | 5000000 | 0.25 | XFOIL ncrit=9
79 | 5000000 | 0.5 | JavaFoil+Calcfoil stall+Eppler ext transition
80 | 5000000 | 0.5 | XFOIL ncrit=9
81 | 6000000 | 0 | JavaFoil+Calcfoil stall+Eppler ext transition
82 | 6000000 | 0 | XFOIL ncrit=9
83 | 6000000 | 0.1 | JavaFoil+Calcfoil stall+Eppler ext transition
84 | 6000000 | 0.1 | XFOIL ncrit=9
85 | 6000000 | 0.25 | JavaFoil+Calcfoil stall+Eppler ext transition
86 | 6000000 | 0.25 | XFOIL ncrit=9
87 | 6000000 | 0.5 | JavaFoil+Calcfoil stall+Eppler ext transition
88 | 6000000 | 0.5 | XFOIL ncrit=9
89 | 7000000 | 0 | JavaFoil+Calcfoil stall+Eppler ext transition
90 | 7000000 | 0 | XFOIL ncrit=9
91 | 7000000 | 0.1 | JavaFoil+Calcfoil stall+Eppler ext transition
92 | 7000000 | 0.1 | XFOIL ncrit=9
93 | 7000000 | 0.25 | JavaFoil+Calcfoil stall+Eppler ext transition
94 | 7000000 | 0.25 | XFOIL ncrit=9
95 | 7000000 | 0.5 | JavaFoil+Calcfoil stall+Eppler ext transition
96 | 7000000 | 0.5 | XFOIL ncrit=9
97 | 8000000 | 0 | JavaFoil+Calcfoil stall+Eppler ext transition
98 | 8000000 | 0 | XFOIL ncrit=9
99 | 8000000 | 0.1 | JavaFoil+Calcfoil stall+Eppler ext transition
100 | 8000000 | 0.1 | XFOIL ncrit=9
101 | 8000000 | 0.25 | JavaFoil+Calcfoil stall+Eppler ext transition
102 | 8000000 | 0.25 | XFOIL ncrit=9
103 | 8000000 | 0.5 | JavaFoil+Calcfoil stall+Eppler ext transition
104 | 8000000 | 0.5 | XFOIL ncrit=9
105 | 10000000 | 0 | JavaFoil+Calcfoil stall+Eppler ext transition
106 | 10000000 | 0 | XFOIL ncrit=9
107 | 10000000 | 0.1 | JavaFoil+Calcfoil stall+Eppler ext transition
108 | 10000000 | 0.1 | XFOIL ncrit=9
109 | 10000000 | 0.25 | JavaFoil+Calcfoil stall+Eppler ext transition
110 | 10000000 | 0.25 | XFOIL ncrit=9
111 | 10000000 | 0.5 | JavaFoil+Calcfoil stall+Eppler ext transition
112 | 10000000 | 0.5 | XFOIL ncrit=9
113 | 12000000 | 0 | JavaFoil+Calcfoil stall+Eppler ext transition
114 | 12000000 | 0 | XFOIL ncrit=9
115 | 12000000 | 0.1 | JavaFoil+Calcfoil stall+Eppler ext transition
116 | 12000000 | 0.1 | XFOIL ncrit=9
117 | 12000000 | 0.25 | JavaFoil+Calcfoil stall+Eppler ext transition
118 | 12000000 | 0.25 | XFOIL ncrit=9
119 | 12000000 | 0.5 | JavaFoil+Calcfoil stall+Eppler ext transition
120 | 12000000 | 0.5 | XFOIL ncrit=9
121 | 14000000 | 0 | JavaFoil+Calcfoil stall+Eppler ext transition
122 | 14000000 | 0 | XFOIL ncrit=9
123 | 14000000 | 0.1 | JavaFoil+Calcfoil stall+Eppler ext transition
124 | 14000000 | 0.1 | XFOIL ncrit=9
125 | 14000000 | 0.25 | JavaFoil+Calcfoil stall+Eppler ext transition
126 | 14000000 | 0.25 | XFOIL ncrit=9
127 | 14000000 | 0.5 | JavaFoil+Calcfoil stall+Eppler ext transition
128 | 14000000 | 0.5 | XFOIL ncrit=9
129 | 16000000 | 0 | JavaFoil+Calcfoil stall+Eppler ext transition
130 | 16000000 | 0 | XFOIL ncrit=9
131 | 16000000 | 0.1 | JavaFoil+Calcfoil stall+Eppler ext transition
132 | 16000000 | 0.1 | XFOIL ncrit=9
133 | 16000000 | 0.25 | JavaFoil+Calcfoil stall+Eppler ext transition
134 | 16000000 | 0.25 | XFOIL ncrit=9
135 | 16000000 | 0.5 | JavaFoil+Calcfoil stall+Eppler ext transition
136 | 16000000 | 0.5 | XFOIL ncrit=9
137 | 18000000 | 0 | JavaFoil+Calcfoil stall+Eppler ext transition
138 | 18000000 | 0 | XFOIL ncrit=9
139 | 18000000 | 0.1 | JavaFoil+Calcfoil stall+Eppler ext transition
140 | 18000000 | 0.1 | XFOIL ncrit=9
141 | 18000000 | 0.25 | JavaFoil+Calcfoil stall+Eppler ext transition
142 | 18000000 | 0.25 | XFOIL ncrit=9
143 | 18000000 | 0.5 | JavaFoil+Calcfoil stall+Eppler ext transition
144 | 18000000 | 0.5 | XFOIL ncrit=9
145 | 20000000 | 0 | JavaFoil+Calcfoil stall+Eppler ext transition
146 | 20000000 | 0 | XFOIL ncrit=9
147 | 20000000 | 0.1 | JavaFoil+Calcfoil stall+Eppler ext transition
148 | 20000000 | 0.1 | XFOIL ncrit=9
149 | 20000000 | 0.25 | JavaFoil+Calcfoil stall+Eppler ext transition
150 | 20000000 | 0.25 | XFOIL ncrit=9
151 | 20000000 | 0.5 | JavaFoil+Calcfoil stall+Eppler ext transition
152 | 20000000 | 0.5 | XFOIL ncrit=9

## 1. Re 50k Mach 0.00 (1)
BIGFOIL.COM POLAR EXPORT
psu94097
PSU 94-097 (AIAA 2001-2478) |  |  |  | Cl Max: | 1.321 | at alpha= | 8 | deg
JavaFoil+Calcfoil stall+Eppler ext transition |  |  |  | L/D Max: | 42.923 | at alpha= | 5.5 | deg
Re: | 50000 |  |  | Cd Min: | 0.01794 | at alpha= | -1 | deg
Mach: | 0 |  |  | Cl=0 at alpha= | -4.3111 | deg
|  |  |  | @ Cl=0.1, Cd= | 0.044988
|  |  |  | @ Cl=0.4, Cd= | 0.018137
|  |  |  | @ Cl=0.6, Cd= | 0.020006
alpha (deg) | Cl | Cd | Cm | Cl/Cd
-15 | -0.162 | 0.26655 | -0.028 | -0.609
-14.5 | -0.171 | 0.24551 | -0.029 | -0.696
-14 | -0.18 | 0.23322 | -0.029 | -0.77
-13.5 | -0.188 | 0.2237 | -0.029 | -0.842
-13 | -0.197 | 0.20339 | -0.029 | -0.97
-12.5 | -0.206 | 0.18123 | -0.029 | -1.137
-12 | -0.214 | 0.16695 | -0.028 | -1.283
-11.5 | -0.222 | 0.15759 | -0.029 | -1.408
-11 | -0.228 | 0.14931 | -0.029 | -1.53
-10.5 | -0.234 | 0.13463 | -0.029 | -1.734
-10 | -0.237 | 0.12232 | -0.028 | -1.935
-9.5 | -0.237 | 0.11029 | -0.028 | -2.152
-9 | -0.235 | 0.12261 | -0.028 | -1.916
-8.5 | -0.229 | 0.09543 | -0.029 | -2.399
-8 | -0.219 | 0.08667 | -0.028 | -2.524
-7.5 | -0.204 | 0.09034 | -0.028 | -2.258
-7 | -0.184 | 0.08397 | -0.028 | -2.196
-6.5 | -0.16 | 0.07379 | -0.028 | -2.165
-6 | -0.13 | 0.06934 | -0.027 | -1.878
-5.5 | -0.096 | 0.0628 | -0.027 | -1.532
-5 | -0.058 | 0.0582 | -0.027 | -0.998
-4.5 | -0.017 | 0.05353 | -0.027 | -0.31
-4 | 0.028 | 0.04897 | -0.027 | 0.563
-3.5 | 0.074 | 0.04631 | -0.027 | 1.591
-3 | 0.121 | 0.04392 | -0.027 | 2.756
-2.5 | 0.169 | 0.04183 | -0.028 | 4.042
-2 | 0.217 | 0.04039 | -0.029 | 5.382
-1.5 | 0.332 | 0.01843 | -0.099 | 17.999
-1 | 0.392 | 0.01794 | -0.098 | 21.829
-0.5 | 0.451 | 0.01939 | -0.098 | 23.264
0 | 0.499 | 0.01979 | -0.098 | 25.241
0.5 | 0.556 | 0.0197 | -0.098 | 28.215
1 | 0.612 | 0.02009 | -0.098 | 30.466
1.5 | 0.668 | 0.02055 | -0.099 | 32.494
2 | 0.722 | 0.02105 | -0.099 | 34.308
2.5 | 0.778 | 0.02156 | -0.099 | 36.103
3 | 0.835 | 0.02211 | -0.099 | 37.764
3.5 | 0.89 | 0.02275 | -0.1 | 39.146
4 | 0.947 | 0.0234 | -0.1 | 40.45
4.5 | 1.002 | 0.02414 | -0.1 | 41.511
5 | 1.06 | 0.02492 | -0.101 | 42.562
5.5 | 1.131 | 0.02635 | -0.103 | 42.923
6 | 1.183 | 0.0281 | -0.104 | 42.114
6.5 | 1.227 | 0.02974 | -0.104 | 41.253
7 | 1.264 | 0.0315 | -0.104 | 40.139
7.5 | 1.295 | 0.03365 | -0.104 | 38.476
8 | 1.321 | 0.0344 | -0.104 | 38.404
8.5 | 1.105 | 0.06697 | -0.029 | 16.493
9 | 1.113 | 0.07353 | -0.025 | 15.133
9.5 | 1.112 | 0.08003 | -0.026 | 13.901
10 | 1.099 | 0.08824 | -0.024 | 12.457
10.5 | 1.077 | 0.09767 | -0.023 | 11.023
11 | 1.046 | 0.10655 | -0.022 | 9.813
11.5 | 1.007 | 0.11874 | -0.022 | 8.483
12 | 0.963 | 0.12878 | -0.021 | 7.479
12.5 | 0.915 | 0.14344 | -0.021 | 6.376
13 | 0.863 | 0.16064 | -0.022 | 5.374

## 2. Re 50k Mach 0.00 (2)
BIGFOIL.COM POLAR EXPORT
psu94097
PSU 94-097 (AIAA 2001-2478) |  |  |  | Cl Max: | 1.4145 | at alpha= | 11 | deg
XFOIL ncrit=9 |  |  |  | L/D Max: | 39.2384 | at alpha= | 8 | deg
Re: | 50000 |  |  | Cd Min: | 0.26562 | at alpha= | -20 | deg
Mach: | 0 |  |  | Cl=0 at alpha= | -1.6466 | deg
|  |  |  | @ Cl=0.1, Cd= | 0.025988
|  |  |  | @ Cl=0.4, Cd= | 0.035586
|  |  |  | @ Cl=0.6, Cd= | 0.041861
alpha (deg) | Cl | Cd | Cm | Cl/Cd
-20 | -0.6689 | 0.26562 | 0.0336 | -2.5183
-19.5 | -0.6404 | 0.24685 | 0.0326 | -2.5943
-19 | -0.6208 | 0.23948 | 0.0294 | -2.5923
-18.5 | -0.6024 | 0.2334 | 0.0255 | -2.581
-18 | -0.5851 | 0.22812 | 0.0212 | -2.5649
-17.5 | -0.5729 | 0.2264 | 0.0156 | -2.5305
-17 | -0.5627 | 0.22389 | 0.0106 | -2.5133
-16.5 | -0.5324 | 0.20907 | 0.0102 | -2.5465
-16 | -0.5155 | 0.20325 | 0.0066 | -2.5363
-15.5 | -0.5074 | 0.20158 | 0.0013 | -2.5171
-15 | -0.4871 | 0.1921 | -0.0011 | -2.5357
-14.5 | -0.4667 | 0.18419 | -0.0031 | -2.5338
-14 | -0.4557 | 0.17974 | -0.0071 | -2.5353
-13.5 | -0.4621 | 0.18049 | -0.0127 | -2.5603
-13 | -0.4231 | 0.16532 | -0.0119 | -2.5593
-12.5 | -0.4188 | 0.16182 | -0.016 | -2.5881
-12 | -0.3998 | 0.15306 | -0.0176 | -2.612
-11.5 | -0.3886 | 0.14734 | -0.0202 | -2.6374
-11 | -0.3786 | 0.14078 | -0.0228 | -2.6893
-10.5 | -0.3687 | 0.13513 | -0.025 | -2.7285
-10 | -0.353 | 0.12757 | -0.0263 | -2.7671
-9.5 | -0.3641 | 0.12532 | -0.031 | -2.9054
-9 | -0.3427 | 0.11691 | -0.0307 | -2.9313
-8.5 | -0.3328 | 0.11059 | -0.0313 | -3.0093
-8 | -0.3306 | 0.10537 | -0.0313 | -3.1375
-7.5 | -0.3371 | 0.10104 | -0.0291 | -3.3363
-7 | -0.3524 | 0.09751 | -0.024 | -3.614
-6.5 | -0.376 | 0.09466 | -0.0178 | -3.9721
-6 | -0.3978 | 0.09154 | -0.0132 | -4.3456
-5.5 | -0.4224 | 0.08868 | -0.0126 | -4.7632
-5 | -0.4206 | 0.08324 | -0.0072 | -5.0529
-4.5 | -0.4239 | 0.07846 | -0.0064 | -5.4028
-4 | -0.4183 | 0.07338 | -0.0013 | -5.7005
-3 | -0.1745 | 0.04028 | -0.0684 | -4.3322
-2.5 | -0.1075 | 0.03503 | -0.0721 | -3.0688
-2 | -0.0453 | 0.03177 | -0.0738 | -1.4259
-1.5 | 0.0188 | 0.02914 | -0.0751 | 0.64516
-1 | 0.0566 | 0.02486 | -0.0691 | 2.2767
-0.5 | 0.1066 | 0.02616 | -0.0705 | 4.0749
0 | 0.1532 | 0.02763 | -0.0716 | 5.5447
0.5 | 0.1977 | 0.02929 | -0.0726 | 6.7497
1 | 0.2637 | 0.03143 | -0.0778 | 8.3901
1.5 | 0.3478 | 0.03397 | -0.0862 | 10.2384
2 | 0.4247 | 0.03635 | -0.0929 | 11.6836
2.5 | 0.494 | 0.03862 | -0.0978 | 12.7913
3 | 0.5666 | 0.04078 | -0.1026 | 13.8941
3.5 | 0.6284 | 0.04278 | -0.1052 | 14.6891
4 | 0.6927 | 0.0445 | -0.1074 | 15.5663
4.5 | 0.7591 | 0.04583 | -0.109 | 16.5634
5 | 0.8343 | 0.04619 | -0.1103 | 18.0624
5.5 | 0.8978 | 0.04625 | -0.1092 | 19.4119
6 | 0.971 | 0.04481 | -0.1074 | 21.6693
6.5 | 1.0519 | 0.04132 | -0.1041 | 25.4574
7 | 1.1427 | 0.03599 | -0.1003 | 31.7505
7.5 | 1.2126 | 0.0328 | -0.0958 | 36.9695
8 | 1.2674 | 0.0323 | -0.0914 | 39.2384
8.5 | 1.3052 | 0.03439 | -0.087 | 37.9529
9 | 1.337 | 0.03751 | -0.0826 | 35.6438
9.5 | 1.3596 | 0.04141 | -0.0776 | 32.8326
10 | 1.3795 | 0.04614 | -0.0726 | 29.8981
10.5 | 1.399 | 0.05181 | -0.0681 | 27.0025
11 | 1.4145 | 0.05832 | -0.0637 | 24.2541
11.5 | 1.4122 | 0.06575 | -0.0583 | 21.4783
12 | 1.3725 | 0.07342 | -0.0511 | 18.6938
12.5 | 1.3253 | 0.08285 | -0.0474 | 15.9964
13 | 1.2715 | 0.09485 | -0.048 | 13.4054
13.5 | 1.2219 | 0.10912 | -0.0523 | 11.1978
14.5 | 0.7282 | 0.16911 | -0.0816 | 4.3061
15 | 0.7385 | 0.17584 | -0.0821 | 4.1998
15.5 | 0.737 | 0.1812 | -0.0835 | 4.0673
16 | 0.7397 | 0.18676 | -0.0847 | 3.9607

## 3. Re 50k Mach 0.10 (1)
BIGFOIL.COM POLAR EXPORT
psu94097
PSU 94-097 (AIAA 2001-2478) |  |  |  | Cl Max: | 1.323 | at alpha= | 8 | deg
JavaFoil+Calcfoil stall+Eppler ext transition |  |  |  | L/D Max: | 42.814 | at alpha= | 5.5 | deg
Re: | 50000 |  |  | Cd Min: | 0.01798 | at alpha= | -1 | deg
Mach: | 0.1 |  |  | Cl=0 at alpha= | -4.3111 | deg
|  |  |  | @ Cl=0.1, Cd= | 0.045146
|  |  |  | @ Cl=0.4, Cd= | 0.018126
|  |  |  | @ Cl=0.6, Cd= | 0.020047
alpha (deg) | Cl | Cd | Cm | Cl/Cd
-14.5 | -0.139 | 0.26293 | -0.029 | -0.528
-14 | -0.149 | 0.26195 | -0.03 | -0.567
-13.5 | -0.159 | 0.2383 | -0.029 | -0.666
-13 | -0.169 | 0.21617 | -0.029 | -0.781
-12.5 | -0.179 | 0.18749 | -0.029 | -0.956
-12 | -0.189 | 0.17608 | -0.029 | -1.075
-11.5 | -0.199 | 0.16598 | -0.029 | -1.199
-11 | -0.208 | 0.14992 | -0.029 | -1.385
-10.5 | -0.215 | 0.1352 | -0.029 | -1.591
-10 | -0.221 | 0.129 | -0.029 | -1.712
-9.5 | -0.224 | 0.11677 | -0.028 | -1.918
-9 | -0.224 | 0.10446 | -0.029 | -2.145
-8.5 | -0.22 | 0.09576 | -0.029 | -2.302
-8 | -0.212 | 0.08716 | -0.028 | -2.437
-7.5 | -0.2 | 0.09141 | -0.028 | -2.183
-7 | -0.182 | 0.07448 | -0.028 | -2.438
-6.5 | -0.158 | 0.07531 | -0.028 | -2.1
-6 | -0.129 | 0.06976 | -0.027 | -1.856
-5.5 | -0.096 | 0.06421 | -0.027 | -1.494
-5 | -0.058 | 0.05846 | -0.027 | -0.993
-4.5 | -0.017 | 0.05371 | -0.027 | -0.309
-4 | 0.028 | 0.04966 | -0.027 | 0.557
-3.5 | 0.074 | 0.04643 | -0.027 | 1.593
-3 | 0.122 | 0.04406 | -0.027 | 2.759
-2.5 | 0.17 | 0.04192 | -0.028 | 4.052
-2 | 0.218 | 0.04045 | -0.03 | 5.401
-1.5 | 0.333 | 0.01846 | -0.099 | 18.062
-1 | 0.394 | 0.01798 | -0.099 | 21.892
-0.5 | 0.453 | 0.01942 | -0.098 | 23.345
0 | 0.502 | 0.01984 | -0.098 | 25.29
0.5 | 0.558 | 0.01976 | -0.099 | 28.269
1 | 0.615 | 0.02015 | -0.099 | 30.518
1.5 | 0.671 | 0.02062 | -0.099 | 32.528
2 | 0.725 | 0.02113 | -0.099 | 34.329
2.5 | 0.782 | 0.02164 | -0.099 | 36.135
3 | 0.839 | 0.0222 | -0.1 | 37.789
3.5 | 0.894 | 0.02285 | -0.1 | 39.147
4 | 0.951 | 0.02351 | -0.101 | 40.456
4.5 | 1.007 | 0.02426 | -0.101 | 41.49
5 | 1.065 | 0.02504 | -0.102 | 42.544
5.5 | 1.136 | 0.02653 | -0.104 | 42.814
6 | 1.188 | 0.0283 | -0.104 | 41.974
6.5 | 1.232 | 0.02997 | -0.104 | 41.099
7 | 1.269 | 0.03176 | -0.104 | 39.951
7.5 | 1.298 | 0.03396 | -0.104 | 38.221
8 | 1.323 | 0.0347 | -0.104 | 38.137
8.5 | 1.106 | 0.06733 | -0.029 | 16.428
9 | 1.112 | 0.07392 | -0.025 | 15.046
9.5 | 1.109 | 0.08075 | -0.026 | 13.739
10 | 1.092 | 0.09025 | -0.024 | 12.103
10.5 | 1.065 | 0.09913 | -0.023 | 10.746
11 | 1.029 | 0.11144 | -0.023 | 9.234
11.5 | 0.985 | 0.12154 | -0.022 | 8.105
12 | 0.935 | 0.13236 | -0.021 | 7.063
12.5 | 0.88 | 0.14671 | -0.021 | 5.999
13 | 0.823 | 0.16227 | -0.022 | 5.071

## 4. Re 50k Mach 0.10 (2)
BIGFOIL.COM POLAR EXPORT
psu94097
PSU 94-097 (AIAA 2001-2478) |  |  |  | Cl Max: | 1.4109 | at alpha= | 11 | deg
XFOIL ncrit=9 |  |  |  | L/D Max: | 38.5953 | at alpha= | 8 | deg
Re: | 50000 |  |  | Cd Min: | 0.24706 | at alpha= | -19.5 | deg
Mach: | 0.1 |  |  | Cl=0 at alpha= | -1.6173 | deg
|  |  |  | @ Cl=0.1, Cd= | 0.026136
|  |  |  | @ Cl=0.4, Cd= | 0.035687
|  |  |  | @ Cl=0.6, Cd= | 0.042085
alpha (deg) | Cl | Cd | Cm | Cl/Cd
-19.5 | -0.6415 | 0.24706 | 0.033 | -2.5965
-19 | -0.622 | 0.24003 | 0.0296 | -2.5913
-18.5 | -0.6036 | 0.234 | 0.0256 | -2.5795
-18 | -0.5864 | 0.22894 | 0.0211 | -2.5614
-17.5 | -0.575 | 0.22791 | 0.0154 | -2.5229
-17 | -0.5553 | 0.21875 | 0.0122 | -2.5385
-16.5 | -0.5327 | 0.20945 | 0.0102 | -2.5433
-16 | -0.5161 | 0.20386 | 0.0064 | -2.5316
-15.5 | -0.5094 | 0.20297 | 0.0009 | -2.5097
-15 | -0.4854 | 0.19177 | -0.0009 | -2.5312
-14.5 | -0.4664 | 0.18455 | -0.0033 | -2.5272
-14 | -0.4569 | 0.18073 | -0.0075 | -2.5281
-13.5 | -0.4461 | 0.17485 | -0.0111 | -2.5513
-13 | -0.4222 | 0.16564 | -0.0121 | -2.5489
-12.5 | -0.4204 | 0.1629 | -0.0166 | -2.5807
-12 | -0.3974 | 0.15309 | -0.0176 | -2.5959
-11.5 | -0.3894 | 0.14814 | -0.0207 | -2.6286
-11 | -0.3747 | 0.14059 | -0.0226 | -2.6652
-10.5 | -0.37 | 0.13602 | -0.0256 | -2.7202
-10 | -0.3507 | 0.12778 | -0.0264 | -2.7446
-9.5 | -0.3663 | 0.1263 | -0.0317 | -2.9002
-9 | -0.3448 | 0.11781 | -0.0314 | -2.9267
-8.5 | -0.3347 | 0.11142 | -0.0318 | -3.0039
-8 | -0.333 | 0.10621 | -0.0317 | -3.1353
-7.5 | -0.3399 | 0.10189 | -0.0292 | -3.336
-7 | -0.3548 | 0.09828 | -0.0239 | -3.6101
-6.5 | -0.3758 | 0.09519 | -0.0177 | -3.9479
-6 | -0.3979 | 0.0921 | -0.0131 | -4.3203
-5.5 | -0.4268 | 0.08964 | -0.014 | -4.7613
-5 | -0.4221 | 0.08389 | -0.0074 | -5.0316
-4.5 | -0.4244 | 0.07893 | -0.0054 | -5.3769
-4 | -0.4194 | 0.07388 | -0.0006 | -5.6768
-3 | -0.1792 | 0.04089 | -0.0681 | -4.3825
-2.5 | -0.112 | 0.0355 | -0.072 | -3.1549
-2 | -0.0486 | 0.0321 | -0.0739 | -1.514
-1.5 | 0.0149 | 0.02954 | -0.075 | 0.5044
-1 | 0.0545 | 0.02496 | -0.0693 | 2.1835
-0.5 | 0.1052 | 0.02627 | -0.0707 | 4.0046
0 | 0.1522 | 0.02775 | -0.0718 | 5.4847
0.5 | 0.197 | 0.02942 | -0.0728 | 6.6961
1 | 0.2677 | 0.03164 | -0.0789 | 8.4608
1.5 | 0.3482 | 0.03411 | -0.0865 | 10.2082
2 | 0.43 | 0.0366 | -0.0939 | 11.7486
2.5 | 0.5022 | 0.03887 | -0.0992 | 12.92
3 | 0.5676 | 0.041 | -0.1028 | 13.8439
3.5 | 0.6276 | 0.04301 | -0.1051 | 14.592
4 | 0.7015 | 0.0446 | -0.1084 | 15.7287
4.5 | 0.7593 | 0.0461 | -0.1089 | 16.4707
5 | 0.8291 | 0.04675 | -0.1096 | 17.7348
5.5 | 0.9107 | 0.04586 | -0.1099 | 19.8583
6 | 0.9818 | 0.04434 | -0.1076 | 22.1425
6.5 | 1.0608 | 0.04094 | -0.104 | 25.9111
7 | 1.1447 | 0.03632 | -0.0998 | 31.5171
7.5 | 1.223 | 0.03252 | -0.0956 | 37.6076
8 | 1.2694 | 0.03289 | -0.0907 | 38.5953
8.5 | 1.3091 | 0.03496 | -0.0863 | 37.4457
9 | 1.339 | 0.03823 | -0.0817 | 35.0248
9.5 | 1.3654 | 0.04222 | -0.077 | 32.3401
10 | 1.3817 | 0.04708 | -0.0716 | 29.3479
10.5 | 1.3975 | 0.05304 | -0.0667 | 26.348
11 | 1.4109 | 0.05967 | -0.0622 | 23.645
11.5 | 1.4068 | 0.0672 | -0.0569 | 20.9345
12 | 1.363 | 0.07502 | -0.05 | 18.1685
12.5 | 1.3145 | 0.08483 | -0.0472 | 15.4957
13 | 1.2638 | 0.09699 | -0.0483 | 13.0302
13.5 | 1.2173 | 0.1113 | -0.0529 | 10.9371
14 | 1.0301 | 0.17142 | -0.0988 | 6.0092
14.5 | 1.0108 | 0.19602 | -0.1154 | 5.1566
15 | 1.0125 | 0.20343 | -0.119 | 4.9771
15.5 | 1.0203 | 0.21131 | -0.1224 | 4.8285
16 | 1.0275 | 0.21796 | -0.1261 | 4.7142

## 5. Re 50k Mach 0.25 (1)
BIGFOIL.COM POLAR EXPORT
psu94097
PSU 94-097 (AIAA 2001-2478) |  |  |  | Cl Max: | 1.321 | at alpha= | 7.5 | deg
JavaFoil+Calcfoil stall+Eppler ext transition |  |  |  | L/D Max: | 42.431 | at alpha= | 5 | deg
Re: | 50000 |  |  | Cd Min: | 0.01948 | at alpha= | -1 | deg
Mach: | 0.25 |  |  | Cl=0 at alpha= | -4.3111 | deg
|  |  |  | @ Cl=0.1, Cd= | 0.04578
|  |  |  | @ Cl=0.4, Cd= | 0.020103
|  |  |  | @ Cl=0.6, Cd= | 0.1881
alpha (deg) | Cl | Cd | Cm | Cl/Cd
-12.5 | -0.047 | 0.17732 | -0.032 | -0.263
-12 | -0.044 | 0.27279 | -0.036 | -0.161
-11.5 | -0.041 | 0.24079 | -0.031 | -0.17
-11 | -0.038 | 0.20737 | -0.031 | -0.184
-10.5 | -0.035 | 0.18164 | -0.031 | -0.195
-10 | -0.032 | 0.15211 | -0.03 | -0.214
-9.5 | -0.093 | 0.13995 | -0.03 | -0.664
-9 | -0.122 | 0.12492 | -0.03 | -0.978
-8.5 | -0.143 | 0.10704 | -0.03 | -1.333
-8 | -0.156 | 0.09665 | -0.03 | -1.609
-7.5 | -0.16 | 0.08705 | -0.029 | -1.84
-7 | -0.156 | 0.07982 | -0.029 | -1.957
-6.5 | -0.143 | 0.07328 | -0.03 | -1.957
-6 | -0.122 | 0.07679 | -0.029 | -1.591
-5.5 | -0.093 | 0.06791 | -0.028 | -1.371
-5 | -0.058 | 0.0612 | -0.028 | -0.94
-4.5 | -0.017 | 0.05557 | -0.027 | -0.3
-4 | 0.028 | 0.05048 | -0.028 | 0.556
-3.5 | 0.075 | 0.04702 | -0.028 | 1.605
-3 | 0.124 | 0.04459 | -0.027 | 2.791
-2.5 | 0.174 | 0.04233 | -0.029 | 4.116
-2 | 0.224 | 0.04068 | -0.03 | 5.514
-1.5 | 0.274 | 0.03972 | -0.034 | 6.905
-1 | 0.404 | 0.01948 | -0.101 | 20.752
-0.5 | 0.466 | 0.0196 | -0.101 | 23.771
0 | 0.514 | 0.02012 | -0.101 | 25.561
0.5 | 0.573 | 0.02004 | -0.101 | 28.562
1 | 0.63 | 0.02048 | -0.101 | 30.768
1.5 | 0.687 | 0.02099 | -0.101 | 32.71
2 | 0.743 | 0.02155 | -0.101 | 34.474
2.5 | 0.802 | 0.02207 | -0.102 | 36.323
3 | 0.859 | 0.02269 | -0.102 | 37.875
3.5 | 0.917 | 0.02338 | -0.103 | 39.204
4 | 0.975 | 0.02411 | -0.103 | 40.422
4.5 | 1.032 | 0.02494 | -0.103 | 41.376
5 | 1.094 | 0.02578 | -0.105 | 42.431
5.5 | 1.163 | 0.02768 | -0.106 | 42.014
6 | 1.215 | 0.02954 | -0.106 | 41.127
6.5 | 1.258 | 0.03128 | -0.107 | 40.218
7 | 1.292 | 0.03335 | -0.106 | 38.74
7.5 | 1.321 | 0.03464 | -0.107 | 38.117
8 | 1.106 | 0.06385 | -0.042 | 17.32
8.5 | 1.108 | 0.06997 | -0.029 | 15.841
9 | 1.1 | 0.07816 | -0.026 | 14.067
9.5 | 1.076 | 0.08646 | -0.026 | 12.441
10 | 1.029 | 0.09763 | -0.024 | 10.537
10.5 | 0.964 | 0.11166 | -0.023 | 8.632
11 | 0.882 | 0.12542 | -0.023 | 7.036
11.5 | 0.787 | 0.14561 | -0.023 | 5.403
12 | 0.68 | 0.169 | -0.025 | 4.022
12.5 | 0.565 | 0.1881 | -0.025 | 3.001

## 6. Re 50k Mach 0.25 (2)
BIGFOIL.COM POLAR EXPORT
psu94097
PSU 94-097 (AIAA 2001-2478) |  |  |  | Cl Max: | 1.3825 | at alpha= | 10.5 | deg
XFOIL ncrit=9 |  |  |  | L/D Max: | 36.5668 | at alpha= | 8 | deg
Re: | 50000 |  |  | Cd Min: | 0.25761 | at alpha= | -20 | deg
Mach: | 0.25 |  |  | Cl=0 at alpha= | -1.4706 | deg
|  |  |  | @ Cl=0.1, Cd= | 0.026941
|  |  |  | @ Cl=0.4, Cd= | 0.036291
|  |  |  | @ Cl=0.6, Cd= | 0.042826
alpha (deg) | Cl | Cd | Cm | Cl/Cd
-20 | -0.67 | 0.25761 | 0.0381 | -2.6008
-19.5 | -0.6493 | 0.24984 | 0.0346 | -2.5989
-19 | -0.6298 | 0.24347 | 0.0304 | -2.5868
-18.5 | -0.611 | 0.23786 | 0.0259 | -2.5687
-18 | -0.596 | 0.23536 | 0.0202 | -2.5323
-17.5 | -0.589 | 0.23734 | 0.014 | -2.4817
-17 | -0.5546 | 0.21842 | 0.0138 | -2.5391
-16.5 | -0.5357 | 0.2121 | 0.0101 | -2.5257
-16 | -0.5229 | 0.20921 | 0.0049 | -2.4994
-15.5 | -0.5081 | 0.2033 | 0.0008 | -2.4993
-15 | -0.4824 | 0.19277 | -0.0007 | -2.5025
-14.5 | -0.4671 | 0.18733 | -0.0044 | -2.4935
-14 | -0.467 | 0.18745 | -0.0099 | -2.4913
-13.5 | -0.4337 | 0.1736 | -0.0103 | -2.4983
-13 | -0.4218 | 0.16853 | -0.0138 | -2.5028
-12.5 | -0.4135 | 0.1633 | -0.0175 | -2.5321
-12 | -0.3904 | 0.15454 | -0.0186 | -2.5262
-11.5 | -0.3987 | 0.15374 | -0.0239 | -2.5933
-11 | -0.3651 | 0.14181 | -0.0235 | -2.5746
-10.5 | -0.3633 | 0.13722 | -0.0271 | -2.6476
-10 | -0.3484 | 0.13049 | -0.0285 | -2.6699
-9.5 | -0.3317 | 0.123 | -0.0294 | -2.6967
-9 | -0.3232 | 0.11702 | -0.0309 | -2.7619
-8.5 | -0.3162 | 0.11134 | -0.0318 | -2.8399
-8 | -0.3118 | 0.10601 | -0.0316 | -2.9412
-7.5 | -0.316 | 0.10162 | -0.0295 | -3.1096
-7 | -0.3334 | 0.09847 | -0.0248 | -3.3858
-6.5 | -0.3923 | 0.09976 | -0.0182 | -3.9324
-6 | -0.3977 | 0.09453 | -0.0126 | -4.2071
-5.5 | -0.4063 | 0.09022 | -0.0077 | -4.5034
-5 | -0.4218 | 0.08621 | -0.0051 | -4.8927
-4.5 | -0.4235 | 0.08132 | -0.001 | -5.2078
-4 | -0.4232 | 0.07641 | 0.0031 | -5.5385
-3 | -0.2182 | 0.04518 | -0.0636 | -4.8296
-2.5 | -0.1384 | 0.03827 | -0.071 | -3.6164
-2 | -0.0673 | 0.03408 | -0.0744 | -1.9748
-1.5 | -0.0037 | 0.03134 | -0.0758 | -0.11806
-1 | 0.0592 | 0.02595 | -0.0728 | 2.2813
-0.5 | 0.0971 | 0.02685 | -0.0717 | 3.6164
0 | 0.1462 | 0.02839 | -0.0729 | 5.1497
0.5 | 0.1973 | 0.03019 | -0.0749 | 6.5353
1 | 0.2832 | 0.03269 | -0.0833 | 8.6632
1.5 | 0.3671 | 0.03525 | -0.0911 | 10.4142
2 | 0.4423 | 0.03763 | -0.0969 | 11.7539
2.5 | 0.5143 | 0.03995 | -0.1018 | 12.8736
3 | 0.5783 | 0.04212 | -0.1048 | 13.7298
3.5 | 0.641 | 0.04416 | -0.107 | 14.5154
4 | 0.7125 | 0.04583 | -0.1095 | 15.5466
4.5 | 0.78 | 0.04706 | -0.1105 | 16.5746
5 | 0.8425 | 0.04794 | -0.1099 | 17.5741
5.5 | 0.9102 | 0.04788 | -0.1086 | 19.01
6 | 0.9875 | 0.04614 | -0.1061 | 21.4023
6.5 | 1.078 | 0.0419 | -0.1022 | 25.7279
7 | 1.1683 | 0.03709 | -0.0976 | 31.4991
7.5 | 1.2447 | 0.03436 | -0.093 | 36.2253
8 | 1.2941 | 0.03539 | -0.0881 | 36.5668
8.5 | 1.3307 | 0.03823 | -0.0831 | 34.8077
9 | 1.3548 | 0.04224 | -0.0776 | 32.0739
9.5 | 1.3727 | 0.04707 | -0.0718 | 29.1629
10 | 1.3823 | 0.05276 | -0.0659 | 26.1998
10.5 | 1.3825 | 0.05942 | -0.0601 | 23.2666
11 | 1.3628 | 0.06665 | -0.0538 | 20.4471
11.5 | 1.3157 | 0.07586 | -0.0497 | 17.3438
12 | 1.2614 | 0.08789 | -0.0501 | 14.352
12.5 | 1.2085 | 0.1026 | -0.0546 | 11.7788
14.5 | 1.0203 | 0.20056 | -0.1188 | 5.0873
15 | 1.0248 | 0.20814 | -0.1226 | 4.9236
15.5 | 1.0353 | 0.2164 | -0.1261 | 4.7842

## 7. Re 50k Mach 0.50 (1)
BIGFOIL.COM POLAR EXPORT
psu94097
PSU 94-097 (AIAA 2001-2478) |  |  |  | Cl Max: | 1.354 | at alpha= | 6.5 | deg
JavaFoil+Calcfoil stall+Eppler ext transition |  |  |  | L/D Max: | 40.801 | at alpha= | 4.5 | deg
Re: | 50000 |  |  | Cd Min: | 0.02033 | at alpha= | -1 | deg
Mach: | 0.5 |  |  | Cl=0 at alpha= | -4.3438 | deg
|  |  |  | @ Cl=0.1, Cd= | 0.052514
|  |  |  | @ Cl=0.4, Cd= | 0.028087
|  |  |  | @ Cl=0.6, Cd= | 0.021739
alpha (deg) | Cl | Cd | Cm | Cl/Cd
-20 | -0.838 | 0.43766 | -0.053 | -1.916
-19.5 | -0.811 | 0.41426 | -0.052 | -1.958
-19 | -0.784 | 0.37536 | -0.05 | -2.088
-18.5 | -0.758 | 0.36677 | -0.05 | -2.066
-18 | -0.732 | 0.35881 | -0.05 | -2.04
-17.5 | -0.706 | 0.35291 | -0.05 | -2.001
-17 | -0.68 | 0.34845 | -0.05 | -1.952
-16.5 | -0.654 | 0.34141 | -0.05 | -1.917
-16 | -0.628 | 0.34082 | -0.05 | -1.843
-15.5 | -0.602 | 0.33808 | -0.051 | -1.781
-15 | -0.576 | 0.3536 | -0.051 | -1.629
-14.5 | -0.548 | 0.30277 | -0.048 | -1.811
-14 | -0.521 | 0.29199 | -0.046 | -1.785
-13.5 | -0.495 | 0.29357 | -0.046 | -1.686
-13 | -0.468 | 0.28558 | -0.046 | -1.64
-12.5 | -0.442 | 0.28707 | -0.046 | -1.54
-12 | -0.415 | 0.26095 | -0.046 | -1.592
-11.5 | -0.389 | 0.25485 | -0.046 | -1.526
-11 | -0.362 | 0.25152 | -0.046 | -1.44
-10.5 | -0.335 | 0.24834 | -0.047 | -1.351
-10 | -0.308 | 0.21275 | -0.039 | -1.447
-9.5 | -0.281 | 0.20767 | -0.039 | -1.353
-9 | -0.254 | 0.20307 | -0.039 | -1.251
-8.5 | -0.227 | 0.2005 | -0.039 | -1.133
-8 | -0.2 | 0.1981 | -0.04 | -1.011
-7.5 | -0.173 | 0.19866 | -0.04 | -0.872
-7 | -0.146 | 0.19673 | -0.04 | -0.743
-6.5 | -0.119 | 0.09503 | -0.037 | -1.253
-6 | -0.092 | 0.07638 | -0.037 | -1.204
-5.5 | -0.065 | 0.14493 | -0.036 | -0.447
-5 | -0.038 | 0.07593 | -0.035 | -0.495
-4.5 | -0.01 | 0.06179 | -0.033 | -0.168
-4 | 0.022 | 0.06587 | -0.033 | 0.335
-3.5 | 0.078 | 0.05493 | -0.031 | 1.416
-3 | 0.135 | 0.04867 | -0.03 | 2.773
-2.5 | 0.193 | 0.04608 | -0.031 | 4.178
-2 | 0.25 | 0.04345 | -0.032 | 5.748
-1.5 | 0.306 | 0.04211 | -0.036 | 7.271
-1 | 0.452 | 0.02033 | -0.111 | 22.226
-0.5 | 0.521 | 0.02049 | -0.111 | 25.421
0 | 0.568 | 0.0215 | -0.111 | 26.422
0.5 | 0.631 | 0.02197 | -0.111 | 28.736
1 | 0.694 | 0.02213 | -0.111 | 31.361
1.5 | 0.758 | 0.02278 | -0.112 | 33.282
2 | 0.823 | 0.02343 | -0.112 | 35.123
2.5 | 0.886 | 0.02421 | -0.113 | 36.614
3 | 0.951 | 0.02505 | -0.113 | 37.945
3.5 | 1.014 | 0.02601 | -0.113 | 38.978
4 | 1.079 | 0.02706 | -0.114 | 39.873
4.5 | 1.153 | 0.02827 | -0.116 | 40.801
5 | 1.222 | 0.03086 | -0.117 | 39.6
5.5 | 1.276 | 0.03311 | -0.117 | 38.541
6 | 1.325 | 0.03567 | -0.117 | 37.136
6.5 | 1.354 | 0.03894 | -0.117 | 34.771
7 | 1.347 | 0.04296 | -0.116 | 31.352
7.5 | 1.07 | 0.07111 | -0.044 | 15.041
8 | 0.672 | 0.09418 | -0.029 | 7.132
8.5 | 0.699 | 0.17853 | -0.032 | 3.914
9 | 0.726 | 0.20299 | -0.039 | 3.577
9.5 | 0.753 | 0.20447 | -0.04 | 3.683
10 | 0.781 | 0.23996 | -0.049 | 3.255
10.5 | 0.808 | 0.24903 | -0.05 | 3.245
11 | 0.835 | 0.2515 | -0.05 | 3.32
11.5 | 0.864 | 0.30001 | -0.058 | 2.879

## 8. Re 50k Mach 0.50 (2)
BIGFOIL.COM POLAR EXPORT
psu94097
PSU 94-097 (AIAA 2001-2478) |  |  |  | Cl Max: | 1.2899 | at alpha= | 20 | deg
XFOIL ncrit=9 |  |  |  | L/D Max: | 18.7232 | at alpha= | 7 | deg
Re: | 50000 |  |  | Cd Min: | 0.32498 | at alpha= | 20 | deg
Mach: | 0.5 |  |  | Cl=0 at alpha= | -0.95529 | deg
|  |  |  | @ Cl=0.1, Cd= | 0.033186
|  |  |  | @ Cl=0.4, Cd= | 0.039253
|  |  |  | @ Cl=0.6, Cd= | 0.046491
alpha (deg) | Cl | Cd | Cm | Cl/Cd
-20 | -0.7203 | 0.279 | 0.0444 | -2.5817
-19.5 | -0.7 | 0.27628 | 0.0376 | -2.5337
-19 | -0.679 | 0.27052 | 0.0317 | -2.51
-18.5 | -0.6497 | 0.25517 | 0.029 | -2.5461
-18 | -0.6257 | 0.24724 | 0.0243 | -2.5307
-17.5 | -0.6044 | 0.24198 | 0.0186 | -2.4977
-17 | -0.5918 | 0.24308 | 0.0116 | -2.4346
-16.5 | -0.5572 | 0.22521 | 0.0099 | -2.4741
-16 | -0.5341 | 0.21773 | 0.0056 | -2.453
-15.5 | -0.5176 | 0.21431 | -0.0001 | -2.4152
-15 | -0.4936 | 0.20476 | -0.0037 | -2.4106
-14.5 | -0.4685 | 0.19584 | -0.0068 | -2.3923
-14 | -0.4551 | 0.19239 | -0.0119 | -2.3655
-13.5 | -0.4297 | 0.18225 | -0.0147 | -2.3578
-13 | -0.4096 | 0.17528 | -0.0179 | -2.3368
-12.5 | -0.3984 | 0.17055 | -0.0222 | -2.336
-12 | -0.3727 | 0.16125 | -0.024 | -2.3113
-11.5 | -0.3621 | 0.15595 | -0.0276 | -2.3219
-11 | -0.3435 | 0.14875 | -0.0297 | -2.3092
-10.5 | -0.3247 | 0.14106 | -0.0315 | -2.3019
-10 | -0.3146 | 0.13524 | -0.0337 | -2.3262
-9.5 | -0.3111 | 0.13075 | -0.0358 | -2.3793
-9 | -0.3114 | 0.12687 | -0.037 | -2.4545
-8.5 | -0.3064 | 0.12125 | -0.0365 | -2.527
-8 | -0.3077 | 0.1163 | -0.0341 | -2.6457
-7.5 | -0.3168 | 0.11223 | -0.0298 | -2.8228
-7 | -0.3336 | 0.10899 | -0.0243 | -3.0608
-6.5 | -0.3578 | 0.10647 | -0.0182 | -3.3606
-6 | -0.3529 | 0.10017 | -0.0129 | -3.523
-5.5 | -0.3774 | 0.09746 | -0.0063 | -3.8724
-5 | -0.3975 | 0.09381 | -0.0003 | -4.2373
-4.5 | -0.4098 | 0.08952 | 0.005 | -4.5777
-4 | -0.4227 | 0.08521 | 0.0104 | -4.9607
-3.5 | -0.4228 | 0.08004 | 0.0182 | -5.2824
-3 | -0.3391 | 0.06291 | -0.0406 | -5.3902
-2.5 | -0.2561 | 0.05231 | -0.0582 | -4.8958
-2 | -0.1756 | 0.04466 | -0.0682 | -3.9319
-1.5 | -0.0839 | 0.03914 | -0.077 | -2.1436
-1 | -0.0076 | 0.03596 | -0.0804 | -0.21135
-0.5 | 0.0774 | 0.0337 | -0.0841 | 2.2967
0 | 0.1588 | 0.03185 | -0.0848 | 4.9859
0.5 | 0.2438 | 0.03423 | -0.0913 | 7.1224
1 | 0.3269 | 0.03681 | -0.0975 | 8.8807
1.5 | 0.405 | 0.03942 | -0.1026 | 10.274
2 | 0.4754 | 0.04197 | -0.1062 | 11.3271
2.5 | 0.5481 | 0.04452 | -0.1096 | 12.3113
3 | 0.6134 | 0.047 | -0.1113 | 13.0511
3.5 | 0.6883 | 0.04923 | -0.1135 | 13.9813
4 | 0.7549 | 0.0512 | -0.1137 | 14.7441
4.5 | 0.8143 | 0.05307 | -0.1123 | 15.3439
5 | 0.8618 | 0.05518 | -0.1096 | 15.618
5.5 | 0.9128 | 0.05701 | -0.1066 | 16.0112
6 | 0.9686 | 0.05829 | -0.103 | 16.6169
6.5 | 1.0255 | 0.05912 | -0.0984 | 17.3461
7 | 1.0925 | 0.05835 | -0.0921 | 18.7232
7.5 | 1.1258 | 0.06123 | -0.0868 | 18.3864
8 | 1.093 | 0.07223 | -0.0863 | 15.1322
8.5 | 1.0811 | 0.08176 | -0.0859 | 13.2228
9.5 | 1.0668 | 0.10083 | -0.0862 | 10.5802
10 | 1.0427 | 0.11357 | -0.0901 | 9.1811
10.5 | 1.0513 | 0.12184 | -0.09 | 8.6285
11 | 1.0279 | 0.13551 | -0.0964 | 7.5854
11.5 | 1.0347 | 0.14471 | -0.0982 | 7.1502
12 | 1.0259 | 0.1574 | -0.1048 | 6.5178
12.5 | 1.0318 | 0.16738 | -0.1087 | 6.1644
13 | 1.0347 | 0.17925 | -0.115 | 5.7724
13.5 | 1.0525 | 0.19004 | -0.1186 | 5.5383
14 | 1.0405 | 0.20649 | -0.1338 | 5.039
14.5 | 1.0624 | 0.21753 | -0.1377 | 4.8839
15 | 1.0797 | 0.22581 | -0.1415 | 4.7815
15.5 | 1.0954 | 0.23502 | -0.1467 | 4.6609
16 | 1.1268 | 0.248 | -0.1488 | 4.5435
16.5 | 1.1372 | 0.25442 | -0.1556 | 4.4698
17 | 1.1569 | 0.26379 | -0.1608 | 4.3857
17.5 | 1.1774 | 0.27323 | -0.166 | 4.3092
18 | 1.1995 | 0.28369 | -0.1713 | 4.2282
18.5 | 1.2235 | 0.29467 | -0.1759 | 4.1521
19 | 1.2475 | 0.30536 | -0.1806 | 4.0853
19.5 | 1.2637 | 0.31205 | -0.1886 | 4.0497
20 | 1.2899 | 0.32498 | -0.1927 | 3.9692

## 9. Re 100k Mach 0.00 (1)
BIGFOIL.COM POLAR EXPORT
psu94097
PSU 94-097 (AIAA 2001-2478) |  |  |  | Cl Max: | 1.343 | at alpha= | 8.5 | deg
JavaFoil+Calcfoil stall+Eppler ext transition |  |  |  | L/D Max: | 65.413 | at alpha= | 5 | deg
Re: | 100000 |  |  | Cd Min: | 0.01383 | at alpha= | 0.5 | deg
Mach: | 0 |  |  | Cl=0 at alpha= | -4.3111 | deg
|  |  |  | @ Cl=0.1, Cd= | 0.041212
|  |  |  | @ Cl=0.4, Cd= | 0.014067
|  |  |  | @ Cl=0.6, Cd= | 0.013909
alpha (deg) | Cl | Cd | Cm | Cl/Cd
-15 | -0.162 | 0.22102 | -0.029 | -0.734
-14.5 | -0.171 | 0.2029 | -0.03 | -0.842
-14 | -0.18 | 0.19508 | -0.029 | -0.921
-13.5 | -0.188 | 0.17983 | -0.029 | -1.048
-13 | -0.197 | 0.16515 | -0.029 | -1.195
-12.5 | -0.206 | 0.15458 | -0.029 | -1.333
-12 | -0.214 | 0.13792 | -0.029 | -1.554
-11.5 | -0.222 | 0.13173 | -0.029 | -1.684
-11 | -0.228 | 0.12291 | -0.029 | -1.859
-10.5 | -0.234 | 0.11297 | -0.029 | -2.067
-10 | -0.237 | 0.10435 | -0.029 | -2.268
-9.5 | -0.237 | 0.09555 | -0.028 | -2.484
-9 | -0.235 | 0.08667 | -0.028 | -2.711
-8.5 | -0.229 | 0.08025 | -0.029 | -2.853
-8 | -0.219 | 0.07414 | -0.028 | -2.951
-7.5 | -0.204 | 0.06931 | -0.029 | -2.944
-7 | -0.184 | 0.07101 | -0.028 | -2.596
-6.5 | -0.16 | 0.06398 | -0.028 | -2.497
-6 | -0.13 | 0.06086 | -0.027 | -2.14
-5.5 | -0.096 | 0.05539 | -0.027 | -1.737
-5 | -0.058 | 0.05126 | -0.027 | -1.133
-4.5 | -0.017 | 0.04792 | -0.027 | -0.346
-4 | 0.028 | 0.04483 | -0.027 | 0.615
-3.5 | 0.074 | 0.04228 | -0.027 | 1.743
-3 | 0.121 | 0.04035 | -0.027 | 3
-2.5 | 0.169 | 0.03876 | -0.028 | 4.363
-2 | 0.217 | 0.03745 | -0.03 | 5.805
-1.5 | 0.332 | 0.01535 | -0.099 | 21.607
-1 | 0.392 | 0.01406 | -0.099 | 27.849
-0.5 | 0.451 | 0.01411 | -0.1 | 31.978
0 | 0.51 | 0.01414 | -0.1 | 36.06
0.5 | 0.569 | 0.01383 | -0.101 | 41.139
1 | 0.628 | 0.01398 | -0.101 | 44.924
1.5 | 0.687 | 0.0142 | -0.102 | 48.372
2 | 0.746 | 0.01445 | -0.102 | 51.608
2.5 | 0.804 | 0.01462 | -0.102 | 54.992
3 | 0.863 | 0.01494 | -0.103 | 57.751
3.5 | 0.921 | 0.01531 | -0.103 | 60.177
4 | 0.979 | 0.0157 | -0.104 | 62.341
4.5 | 1.037 | 0.01617 | -0.104 | 64.097
5 | 1.094 | 0.01672 | -0.105 | 65.413
5.5 | 1.15 | 0.0184 | -0.105 | 62.491
6 | 1.204 | 0.01994 | -0.105 | 60.382
6.5 | 1.253 | 0.02117 | -0.106 | 59.199
7 | 1.281 | 0.02312 | -0.105 | 55.383
7.5 | 1.307 | 0.02812 | -0.105 | 46.465
8 | 1.329 | 0.03005 | -0.105 | 44.225
8.5 | 1.343 | 0.03168 | -0.104 | 42.4
9 | 1.113 | 0.06747 | -0.027 | 16.495
9.5 | 1.113 | 0.07302 | -0.028 | 15.237
10 | 1.099 | 0.07988 | -0.026 | 13.761
10.5 | 1.077 | 0.08761 | -0.025 | 12.289
11 | 1.046 | 0.09537 | -0.024 | 10.964
11.5 | 1.007 | 0.10352 | -0.023 | 9.731
12 | 0.963 | 0.11235 | -0.022 | 8.573
12.5 | 0.915 | 0.12428 | -0.022 | 7.36
13 | 0.863 | 0.13714 | -0.023 | 6.295
13.5 | 0.811 | 0.14864 | -0.024 | 5.454

## 10. Re 100k Mach 0.00 (2)
BIGFOIL.COM POLAR EXPORT
psu94097
PSU 94-097 (AIAA 2001-2478) |  |  |  | Cl Max: | 1.4029 | at alpha= | 12 | deg
XFOIL ncrit=9 |  |  |  | L/D Max: | 63.5639 | at alpha= | 7 | deg
Re: | 100000 |  |  | Cd Min: | 0.25008 | at alpha= | -20 | deg
Mach: | 0 |  |  | Cl=0 at alpha= | -3.1541 | deg
|  |  |  | @ Cl=0.1, Cd= | 0.023853
|  |  |  | @ Cl=0.4, Cd= | 0.016119
|  |  |  | @ Cl=0.6, Cd= | 0.021823
alpha (deg) | Cl | Cd | Cm | Cl/Cd
-20 | -0.6585 | 0.25008 | 0.0402 | -2.6332
-19.5 | -0.64 | 0.24413 | 0.0358 | -2.6216
-19 | -0.6217 | 0.23883 | 0.031 | -2.6031
-18.5 | -0.6057 | 0.23557 | 0.0254 | -2.5712
-18 | -0.5932 | 0.23348 | 0.0198 | -2.5407
-17.5 | -0.5829 | 0.23124 | 0.0145 | -2.5208
-17 | -0.5526 | 0.21399 | 0.0142 | -2.5824
-16.5 | -0.5332 | 0.2064 | 0.0118 | -2.5833
-16 | -0.5154 | 0.19993 | 0.0085 | -2.5779
-15.5 | -0.4983 | 0.19358 | 0.0051 | -2.5741
-15 | -0.4819 | 0.18732 | 0.0016 | -2.5726
-14.5 | -0.4673 | 0.18186 | -0.0027 | -2.5696
-14 | -0.4605 | 0.17899 | -0.0081 | -2.5728
-13.5 | -0.4573 | 0.17591 | -0.0135 | -2.5996
-13 | -0.4259 | 0.16171 | -0.0126 | -2.6337
-12.5 | -0.4082 | 0.15448 | -0.0142 | -2.6424
-12 | -0.3944 | 0.14802 | -0.0169 | -2.6645
-11.5 | -0.3851 | 0.1425 | -0.0209 | -2.7025
-11 | -0.3886 | 0.13956 | -0.0279 | -2.7845
-10.5 | -0.3612 | 0.12835 | -0.026 | -2.8142
-10 | -0.3477 | 0.12194 | -0.028 | -2.8514
-9.5 | -0.3468 | 0.11722 | -0.0338 | -2.9585
-9 | -0.3576 | 0.11381 | -0.0418 | -3.1421
-8.5 | -0.3216 | 0.10283 | -0.0361 | -3.1275
-8 | -0.3228 | 0.0979 | -0.0378 | -3.2972
-7.5 | -0.3645 | 0.0971 | -0.033 | -3.7539
-7 | -0.4095 | 0.09621 | -0.0294 | -4.2563
-6.5 | -0.4314 | 0.09118 | -0.0344 | -4.7313
-6 | -0.429 | 0.08613 | -0.0223 | -4.9808
-5.5 | -0.3754 | 0.07478 | -0.043 | -5.0201
-5 | -0.3195 | 0.06547 | -0.0555 | -4.8801
-4.5 | -0.2495 | 0.05621 | -0.0706 | -4.4387
-3.5 | -0.055 | 0.03151 | -0.0954 | -1.7455
-3 | 0.0245 | 0.02658 | -0.1003 | 0.92175
-2.5 | 0.1023 | 0.02377 | -0.1043 | 4.3037
-2 | 0.1659 | 0.00535 | -0.103 | 31.0093
-1.5 | 0.1986 | 0.00466 | -0.0958 | 42.618
-1 | 0.2651 | 0.0049 | -0.0985 | 54.102
-0.5 | 0.3289 | 0.00528 | -0.1012 | 62.2917
0 | 0.4292 | 0.02057 | -0.114 | 20.8653
0.5 | 0.4931 | 0.02109 | -0.1159 | 23.3807
1 | 0.5544 | 0.02156 | -0.117 | 25.7143
1.5 | 0.615 | 0.02191 | -0.1177 | 28.0694
2 | 0.6766 | 0.02198 | -0.118 | 30.7825
2.5 | 0.7385 | 0.02178 | -0.1178 | 33.9073
3 | 0.7937 | 0.02179 | -0.1167 | 36.425
3.5 | 0.8505 | 0.02148 | -0.1153 | 39.595
4 | 0.908 | 0.02096 | -0.1137 | 43.3206
4.5 | 0.964 | 0.0204 | -0.1119 | 47.2549
5 | 1.0184 | 0.01984 | -0.1098 | 51.3306
5.5 | 1.0713 | 0.0193 | -0.1076 | 55.5078
6 | 1.1226 | 0.01876 | -0.105 | 59.8401
6.5 | 1.1705 | 0.01851 | -0.1021 | 63.2361
7 | 1.2128 | 0.01908 | -0.0988 | 63.5639
7.5 | 1.2483 | 0.02068 | -0.0951 | 60.3627
8 | 1.2802 | 0.02281 | -0.0915 | 56.1245
8.5 | 1.3085 | 0.02511 | -0.0877 | 52.1107
9 | 1.3312 | 0.02765 | -0.0833 | 48.1447
9.5 | 1.3452 | 0.03051 | -0.0781 | 44.0905
10 | 1.3508 | 0.03394 | -0.0719 | 39.7996
10.5 | 1.359 | 0.03819 | -0.0668 | 35.5852
11 | 1.3729 | 0.04277 | -0.0626 | 32.0996
11.5 | 1.391 | 0.04814 | -0.0589 | 28.8949
12 | 1.4029 | 0.05418 | -0.0554 | 25.8933
12.5 | 1.3978 | 0.06074 | -0.0511 | 23.0128
13 | 1.393 | 0.06844 | -0.0486 | 20.3536
13.5 | 1.3618 | 0.0776 | -0.0465 | 17.549
14 | 1.3249 | 0.08797 | -0.0468 | 15.0608
14.5 | 1.2846 | 0.10001 | -0.05 | 12.8447
15 | 1.2432 | 0.11393 | -0.0561 | 10.912
15.5 | 1.2004 | 0.13057 | -0.0676 | 9.1935
16.5 | 1.0894 | 0.19649 | -0.1076 | 5.5443
17 | 0.7974 | 0.19591 | -0.0815 | 4.0702

## 11. Re 100k Mach 0.10 (1)
BIGFOIL.COM POLAR EXPORT
psu94097
PSU 94-097 (AIAA 2001-2478) |  |  |  | Cl Max: | 1.344 | at alpha= | 8.5 | deg
JavaFoil+Calcfoil stall+Eppler ext transition |  |  |  | L/D Max: | 65.421 | at alpha= | 5 | deg
Re: | 100000 |  |  | Cd Min: | 0.01385 | at alpha= | 0.5 | deg
Mach: | 0.1 |  |  | Cl=0 at alpha= | -4.3111 | deg
|  |  |  | @ Cl=0.1, Cd= | 0.041325
|  |  |  | @ Cl=0.4, Cd= | 0.014085
|  |  |  | @ Cl=0.6, Cd= | 0.013921
alpha (deg) | Cl | Cd | Cm | Cl/Cd
-14.5 | -0.139 | 0.21736 | -0.03 | -0.638
-14 | -0.149 | 0.20173 | -0.03 | -0.736
-13.5 | -0.159 | 0.18738 | -0.03 | -0.847
-13 | -0.169 | 0.17344 | -0.029 | -0.974
-12.5 | -0.179 | 0.15812 | -0.03 | -1.134
-12 | -0.189 | 0.14279 | -0.029 | -1.326
-11.5 | -0.199 | 0.13622 | -0.029 | -1.461
-11 | -0.208 | 0.12531 | -0.029 | -1.658
-10.5 | -0.215 | 0.11797 | -0.029 | -1.824
-10 | -0.221 | 0.10832 | -0.029 | -2.038
-9.5 | -0.224 | 0.09981 | -0.029 | -2.244
-9 | -0.224 | 0.08995 | -0.029 | -2.491
-8.5 | -0.22 | 0.08337 | -0.029 | -2.644
-8 | -0.212 | 0.07697 | -0.029 | -2.76
-7.5 | -0.2 | 0.06948 | -0.029 | -2.873
-7 | -0.182 | 0.06483 | -0.029 | -2.8
-6.5 | -0.158 | 0.06116 | -0.029 | -2.586
-6 | -0.129 | 0.06113 | -0.028 | -2.118
-5.5 | -0.096 | 0.05609 | -0.027 | -1.71
-5 | -0.058 | 0.05144 | -0.027 | -1.129
-4.5 | -0.017 | 0.04853 | -0.027 | -0.342
-4 | 0.028 | 0.04493 | -0.027 | 0.616
-3.5 | 0.074 | 0.04237 | -0.027 | 1.746
-3 | 0.122 | 0.04044 | -0.027 | 3.006
-2.5 | 0.17 | 0.03872 | -0.028 | 4.388
-2 | 0.218 | 0.03744 | -0.03 | 5.835
-1.5 | 0.333 | 0.01537 | -0.099 | 21.694
-1 | 0.394 | 0.01408 | -0.1 | 27.955
-0.5 | 0.453 | 0.01413 | -0.1 | 32.089
0 | 0.512 | 0.01416 | -0.101 | 36.179
0.5 | 0.572 | 0.01385 | -0.101 | 41.281
1 | 0.631 | 0.014 | -0.102 | 45.072
1.5 | 0.69 | 0.01423 | -0.102 | 48.519
2 | 0.749 | 0.01448 | -0.102 | 51.748
2.5 | 0.808 | 0.01466 | -0.103 | 55.126
3 | 0.867 | 0.01498 | -0.103 | 57.879
3.5 | 0.926 | 0.01535 | -0.104 | 60.289
4 | 0.984 | 0.01576 | -0.104 | 62.43
4.5 | 1.042 | 0.01622 | -0.105 | 64.246
5 | 1.099 | 0.0168 | -0.105 | 65.421
5.5 | 1.155 | 0.01851 | -0.106 | 62.399
6 | 1.21 | 0.02008 | -0.106 | 60.256
6.5 | 1.259 | 0.02134 | -0.106 | 58.996
7 | 1.284 | 0.02334 | -0.105 | 55.021
7.5 | 1.31 | 0.02839 | -0.105 | 46.15
8 | 1.332 | 0.03034 | -0.105 | 43.896
8.5 | 1.344 | 0.03202 | -0.105 | 41.955
9 | 1.112 | 0.06816 | -0.028 | 16.321
9.5 | 1.109 | 0.07361 | -0.028 | 15.071
10 | 1.092 | 0.08085 | -0.025 | 13.511
10.5 | 1.065 | 0.08879 | -0.025 | 11.999
11 | 1.029 | 0.09685 | -0.024 | 10.626
11.5 | 0.985 | 0.10559 | -0.023 | 9.329
12 | 0.935 | 0.11507 | -0.022 | 8.124
12.5 | 0.88 | 0.12678 | -0.022 | 6.942
13 | 0.823 | 0.13795 | -0.024 | 5.965
13.5 | 0.765 | 0.15407 | -0.025 | 4.962

## 12. Re 100k Mach 0.10 (2)
BIGFOIL.COM POLAR EXPORT
psu94097
PSU 94-097 (AIAA 2001-2478) |  |  |  | Cl Max: | 1.3975 | at alpha= | 12 | deg
XFOIL ncrit=9 |  |  |  | L/D Max: | 63.2706 | at alpha= | 6.5 | deg
Re: | 100000 |  |  | Cd Min: | 0.11698 | at alpha= | 15 | deg
Mach: | 0.1 |  |  | Cl=0 at alpha= | -99 | deg
|  |  |  | @ Cl=0.1, Cd= | 0.02069
|  |  |  | @ Cl=0.4, Cd= | 0.02069
|  |  |  | @ Cl=0.6, Cd= | 0.021902
alpha (deg) | Cl | Cd | Cm | Cl/Cd
0 | 0.429 | 0.02069 | -0.1141 | 20.7347
0.5 | 0.493 | 0.02123 | -0.116 | 23.2219
1 | 0.5556 | 0.02168 | -0.1173 | 25.6273
1.5 | 0.6176 | 0.02199 | -0.1181 | 28.0855
2 | 0.6805 | 0.022 | -0.1184 | 30.9318
2.5 | 0.7433 | 0.02177 | -0.1182 | 34.1433
3 | 0.7951 | 0.02199 | -0.1168 | 36.1573
3.5 | 0.8554 | 0.02147 | -0.1156 | 39.8416
4 | 0.9099 | 0.0212 | -0.1138 | 42.9198
4.5 | 0.9703 | 0.02033 | -0.1122 | 47.7275
5 | 1.0241 | 0.01985 | -0.11 | 51.5919
5.5 | 1.0762 | 0.01936 | -0.1076 | 55.5888
6 | 1.1284 | 0.01878 | -0.105 | 60.0852
6.5 | 1.1762 | 0.01859 | -0.102 | 63.2706
7 | 1.2179 | 0.01929 | -0.0985 | 63.1363
7.5 | 1.2529 | 0.021 | -0.0947 | 59.6619
8 | 1.2845 | 0.02316 | -0.091 | 55.462
8.5 | 1.3122 | 0.02554 | -0.087 | 51.3782
9 | 1.3337 | 0.02812 | -0.0824 | 47.4289
9.5 | 1.3456 | 0.03111 | -0.0768 | 43.253
10 | 1.3509 | 0.03474 | -0.0707 | 38.886
10.5 | 1.359 | 0.03901 | -0.0656 | 34.8372
11 | 1.375 | 0.04397 | -0.0616 | 31.2713
11.5 | 1.389 | 0.04935 | -0.0576 | 28.1459
12 | 1.3975 | 0.05562 | -0.054 | 25.1259
12.5 | 1.388 | 0.06269 | -0.0499 | 22.1407
13 | 1.3768 | 0.06955 | -0.0476 | 19.7958
13.5 | 1.3493 | 0.08017 | -0.0462 | 16.8305
14 | 1.3113 | 0.09081 | -0.0474 | 14.44
14.5 | 1.2714 | 0.10321 | -0.0512 | 12.3186
15 | 1.232 | 0.11698 | -0.0585 | 10.5317

## 13. Re 100k Mach 0.25 (1)
BIGFOIL.COM POLAR EXPORT
psu94097
PSU 94-097 (AIAA 2001-2478) |  |  |  | Cl Max: | 1.341 | at alpha= | 8 | deg
JavaFoil+Calcfoil stall+Eppler ext transition |  |  |  | L/D Max: | 65.293 | at alpha= | 5 | deg
Re: | 100000 |  |  | Cd Min: | 0.01397 | at alpha= | 0.5 | deg
Mach: | 0.25 |  |  | Cl=0 at alpha= | -4.3111 | deg
|  |  |  | @ Cl=0.1, Cd= | 0.041917
|  |  |  | @ Cl=0.4, Cd= | 0.01426
|  |  |  | @ Cl=0.6, Cd= | 0.18231
alpha (deg) | Cl | Cd | Cm | Cl/Cd
-12.5 | -0.047 | 0.15062 | -0.032 | -0.309
-12 | -0.044 | 0.21223 | -0.036 | -0.207
-11.5 | -0.041 | 0.12703 | -0.032 | -0.323
-11 | -0.038 | 0.16288 | -0.031 | -0.234
-10.5 | -0.035 | 0.14302 | -0.031 | -0.247
-10 | -0.033 | 0.13044 | -0.031 | -0.249
-9.5 | -0.093 | 0.11578 | -0.031 | -0.803
-9 | -0.122 | 0.10469 | -0.031 | -1.167
-8.5 | -0.143 | 0.09104 | -0.03 | -1.568
-8 | -0.156 | 0.08357 | -0.03 | -1.861
-7.5 | -0.16 | 0.07652 | -0.03 | -2.093
-7 | -0.156 | 0.07051 | -0.03 | -2.216
-6.5 | -0.143 | 0.06292 | -0.03 | -2.279
-6 | -0.122 | 0.0672 | -0.029 | -1.817
-5.5 | -0.093 | 0.05932 | -0.028 | -1.57
-5 | -0.058 | 0.05382 | -0.028 | -1.069
-4.5 | -0.017 | 0.04964 | -0.028 | -0.336
-4 | 0.028 | 0.04588 | -0.028 | 0.612
-3.5 | 0.075 | 0.04306 | -0.028 | 1.752
-3 | 0.124 | 0.04082 | -0.027 | 3.048
-2.5 | 0.174 | 0.03898 | -0.029 | 4.471
-2 | 0.224 | 0.03764 | -0.03 | 5.959
-1.5 | 0.342 | 0.01542 | -0.102 | 22.204
-1 | 0.404 | 0.01418 | -0.103 | 28.519
-0.5 | 0.466 | 0.01425 | -0.103 | 32.691
0 | 0.526 | 0.0143 | -0.103 | 36.82
0.5 | 0.587 | 0.01397 | -0.104 | 42.043
1 | 0.648 | 0.0141 | -0.104 | 45.994
1.5 | 0.709 | 0.01438 | -0.105 | 49.312
2 | 0.77 | 0.01467 | -0.105 | 52.472
2.5 | 0.83 | 0.01487 | -0.106 | 55.841
3 | 0.891 | 0.01522 | -0.106 | 58.534
3.5 | 0.951 | 0.01563 | -0.107 | 60.83
4 | 1.011 | 0.01608 | -0.107 | 62.85
4.5 | 1.07 | 0.01659 | -0.108 | 64.495
5 | 1.129 | 0.01728 | -0.108 | 65.293
5.5 | 1.186 | 0.01935 | -0.108 | 61.276
6 | 1.241 | 0.02096 | -0.109 | 59.209
6.5 | 1.274 | 0.02284 | -0.108 | 55.759
7 | 1.305 | 0.02758 | -0.108 | 47.322
7.5 | 1.328 | 0.03019 | -0.107 | 43.999
8 | 1.341 | 0.0321 | -0.107 | 41.783
8.5 | 1.11 | 0.0646 | -0.041 | 17.18
9 | 1.1 | 0.07105 | -0.028 | 15.477
9.5 | 1.076 | 0.07804 | -0.028 | 13.784
10 | 1.029 | 0.08667 | -0.026 | 11.87
10.5 | 0.964 | 0.09741 | -0.024 | 9.895
11 | 0.882 | 0.10784 | -0.024 | 8.183
11.5 | 0.787 | 0.12332 | -0.024 | 6.38
12 | 0.68 | 0.13813 | -0.026 | 4.922
12.5 | 0.565 | 0.15991 | -0.026 | 3.53
13 | 0.442 | 0.18231 | -0.027 | 2.427

## 14. Re 100k Mach 0.25 (2)
BIGFOIL.COM POLAR EXPORT
psu94097
PSU 94-097 (AIAA 2001-2478) |  |  |  | Cl Max: | 1.3706 | at alpha= | 11.5 | deg
XFOIL ncrit=9 |  |  |  | L/D Max: | 62.2906 | at alpha= | 6.5 | deg
Re: | 100000 |  |  | Cd Min: | 0.28293 | at alpha= | 20 | deg
Mach: | 0.25 |  |  | Cl=0 at alpha= | -3.1132 | deg
|  |  |  | @ Cl=0.1, Cd= | 0.025178
|  |  |  | @ Cl=0.4, Cd= | 0.02067
|  |  |  | @ Cl=0.6, Cd= | 0.022305
alpha (deg) | Cl | Cd | Cm | Cl/Cd
-20 | -0.6698 | 0.25479 | 0.0414 | -2.6288
-19.5 | -0.6502 | 0.24925 | 0.0363 | -2.6086
-19 | -0.6326 | 0.24586 | 0.0305 | -2.573
-18.5 | -0.6182 | 0.24372 | 0.0246 | -2.5365
-18 | -0.6058 | 0.24155 | 0.019 | -2.508
-17.5 | -0.5754 | 0.22366 | 0.0184 | -2.5727
-17 | -0.555 | 0.21578 | 0.0156 | -2.5721
-16.5 | -0.5359 | 0.20911 | 0.0121 | -2.5628
-16 | -0.5172 | 0.20259 | 0.0084 | -2.5529
-15.5 | -0.499 | 0.19615 | 0.0045 | -2.544
-15 | -0.4822 | 0.19043 | 0.0002 | -2.5322
-14.5 | -0.4721 | 0.18749 | -0.0054 | -2.518
-14 | -0.4679 | 0.18517 | -0.0108 | -2.5269
-13.5 | -0.4359 | 0.17051 | -0.0108 | -2.5564
-13 | -0.4164 | 0.16285 | -0.0125 | -2.557
-12.5 | -0.4007 | 0.15625 | -0.0153 | -2.5645
-12 | -0.3882 | 0.15037 | -0.0191 | -2.5816
-11.5 | -0.39 | 0.14794 | -0.0255 | -2.6362
-11 | -0.3638 | 0.13669 | -0.0251 | -2.6615
-10.5 | -0.3477 | 0.12993 | -0.0268 | -2.6761
-10 | -0.3419 | 0.1248 | -0.0313 | -2.7396
-9.5 | -0.3506 | 0.12206 | -0.0392 | -2.8724
-9 | -0.3168 | 0.11059 | -0.0352 | -2.8646
-8.5 | -0.3091 | 0.1049 | -0.0375 | -2.9466
-8 | -0.3361 | 0.10325 | -0.0403 | -3.2552
-7.5 | -0.3851 | 0.10348 | -0.0333 | -3.7215
-7 | -0.3708 | 0.09547 | -0.0264 | -3.8839
-6.5 | -0.4013 | 0.0935 | -0.02 | -4.292
-6 | -0.4125 | 0.08899 | -0.0253 | -4.6354
-5.5 | -0.3693 | 0.07935 | -0.0359 | -4.6541
-5 | -0.3184 | 0.06972 | -0.0511 | -4.5668
-4.5 | -0.2565 | 0.05993 | -0.0683 | -4.28
-4 | -0.1945 | 0.05232 | -0.0774 | -3.7175
-3.5 | -0.0687 | 0.03431 | -0.0977 | -2.0023
-3 | 0.0201 | 0.02837 | -0.1038 | 0.70849
-2.5 | 0.1047 | 0.02499 | -0.1083 | 4.1897
-2 | 0.1822 | 0.02217 | -0.1124 | 8.2183
-1.5 | 0.2312 | 0.01944 | -0.1079 | 11.893
-1 | 0.308 | 0.01985 | -0.1123 | 15.5164
-0.5 | 0.3764 | 0.02046 | -0.1151 | 18.3969
0 | 0.4428 | 0.02105 | -0.1172 | 21.0356
0.5 | 0.5086 | 0.02156 | -0.1189 | 23.59
1 | 0.5741 | 0.02195 | -0.1202 | 26.1549
1.5 | 0.6266 | 0.02267 | -0.1195 | 27.6401
2 | 0.6894 | 0.02278 | -0.1195 | 30.2634
2.5 | 0.7547 | 0.02254 | -0.1194 | 33.4827
3 | 0.8108 | 0.02262 | -0.1179 | 35.8444
3.5 | 0.8739 | 0.02203 | -0.1167 | 39.6686
4 | 0.9309 | 0.02169 | -0.1147 | 42.9184
4.5 | 0.9899 | 0.02106 | -0.1127 | 47.0038
5 | 1.0487 | 0.0203 | -0.1104 | 51.6601
5.5 | 1.1046 | 0.01962 | -0.1077 | 56.2997
6 | 1.1575 | 0.01913 | -0.1046 | 60.5071
6.5 | 1.2047 | 0.01934 | -0.1009 | 62.2906
7 | 1.2437 | 0.02069 | -0.0968 | 60.1112
7.5 | 1.2775 | 0.02279 | -0.0926 | 56.0553
8 | 1.3074 | 0.02522 | -0.0882 | 51.8398
8.5 | 1.3307 | 0.02787 | -0.0832 | 47.7467
9 | 1.3443 | 0.03081 | -0.0772 | 43.6319
9.5 | 1.3481 | 0.03431 | -0.0705 | 39.2918
10 | 1.3525 | 0.03873 | -0.0649 | 34.9212
10.5 | 1.3604 | 0.04379 | -0.0601 | 31.0665
11 | 1.3689 | 0.04958 | -0.0556 | 27.6099
11.5 | 1.3706 | 0.05633 | -0.0517 | 24.3316
12 | 1.3604 | 0.06335 | -0.0487 | 21.4743
12.5 | 1.3369 | 0.07285 | -0.047 | 18.3514
13 | 1.3013 | 0.08366 | -0.0478 | 15.5546
13.5 | 1.2611 | 0.09617 | -0.0516 | 13.1132
14 | 1.2199 | 0.11076 | -0.0587 | 11.0139
14.5 | 1.1814 | 0.12731 | -0.0686 | 9.2797
15 | 1.0995 | 0.16497 | -0.0946 | 6.6648
16 | 1.0811 | 0.20155 | -0.1145 | 5.3639
17 | 1.0827 | 0.23225 | -0.1347 | 4.6618
17.5 | 1.114 | 0.24345 | -0.1334 | 4.5759
18 | 1.1106 | 0.24942 | -0.1448 | 4.4527
18.5 | 1.1346 | 0.25944 | -0.1457 | 4.3733
19 | 1.1411 | 0.26583 | -0.1549 | 4.2926
19.5 | 1.1776 | 0.28081 | -0.1512 | 4.1936
20 | 1.1754 | 0.28293 | -0.164 | 4.1544

## 15. Re 100k Mach 0.50 (1)
BIGFOIL.COM POLAR EXPORT
psu94097
PSU 94-097 (AIAA 2001-2478) |  |  |  | Cl Max: | 1.369 | at alpha= | 6.5 | deg
JavaFoil+Calcfoil stall+Eppler ext transition |  |  |  | L/D Max: | 53.967 | at alpha= | 4 | deg
Re: | 100000 |  |  | Cd Min: | 0.01466 | at alpha= | -0.5 | deg
Mach: | 0.5 |  |  | Cl=0 at alpha= | -4.3438 | deg
|  |  |  | @ Cl=0.1, Cd= | 0.046136
|  |  |  | @ Cl=0.4, Cd= | 0.022769
|  |  |  | @ Cl=0.6, Cd= | 0.015003
alpha (deg) | Cl | Cd | Cm | Cl/Cd
-20 | -0.838 | 0.35513 | -0.053 | -2.361
-19.5 | -0.812 | 0.33096 | -0.053 | -2.454
-19 | -0.784 | 0.30662 | -0.05 | -2.557
-18.5 | -0.758 | 0.2969 | -0.05 | -2.553
-18 | -0.732 | 0.29597 | -0.05 | -2.474
-17.5 | -0.706 | 0.28203 | -0.05 | -2.504
-17 | -0.68 | 0.28154 | -0.05 | -2.416
-16.5 | -0.654 | 0.27471 | -0.05 | -2.382
-16 | -0.628 | 0.27576 | -0.05 | -2.278
-15.5 | -0.602 | 0.27521 | -0.051 | -2.188
-15 | -0.576 | 0.26949 | -0.051 | -2.137
-14.5 | -0.549 | 0.24443 | -0.049 | -2.245
-14 | -0.521 | 0.23605 | -0.046 | -2.209
-13.5 | -0.495 | 0.23066 | -0.046 | -2.146
-13 | -0.468 | 0.2181 | -0.046 | -2.148
-12.5 | -0.442 | 0.21637 | -0.046 | -2.043
-12 | -0.415 | 0.20944 | -0.046 | -1.984
-11.5 | -0.389 | 0.20429 | -0.046 | -1.904
-11 | -0.362 | 0.20101 | -0.047 | -1.802
-10.5 | -0.335 | 0.19789 | -0.047 | -1.695
-10 | -0.308 | 0.16576 | -0.04 | -1.857
-9.5 | -0.281 | 0.16524 | -0.039 | -1.701
-9 | -0.254 | 0.16103 | -0.039 | -1.578
-8.5 | -0.227 | 0.15847 | -0.04 | -1.434
-8 | -0.2 | 0.15608 | -0.04 | -1.283
-7.5 | -0.173 | 0.15412 | -0.04 | -1.124
-7 | -0.146 | 0.15215 | -0.04 | -0.961
-6.5 | -0.119 | 0.08037 | -0.038 | -1.482
-6 | -0.092 | 0.06588 | -0.038 | -1.396
-5.5 | -0.065 | 0.11951 | -0.036 | -0.542
-5 | -0.038 | 0.06322 | -0.035 | -0.595
-4.5 | -0.01 | 0.05382 | -0.034 | -0.193
-4 | 0.022 | 0.05567 | -0.033 | 0.397
-3.5 | 0.078 | 0.04783 | -0.031 | 1.627
-3 | 0.135 | 0.04344 | -0.031 | 3.107
-2.5 | 0.193 | 0.04051 | -0.031 | 4.752
-2 | 0.25 | 0.03854 | -0.033 | 6.48
-1.5 | 0.306 | 0.0373 | -0.037 | 8.208
-1 | 0.452 | 0.01473 | -0.115 | 30.683
-0.5 | 0.521 | 0.01466 | -0.115 | 35.539
0 | 0.588 | 0.01497 | -0.116 | 39.293
0.5 | 0.656 | 0.01516 | -0.116 | 43.305
1 | 0.715 | 0.01511 | -0.115 | 47.337
1.5 | 0.78 | 0.01711 | -0.115 | 45.585
2 | 0.846 | 0.01761 | -0.116 | 48.024
2.5 | 0.91 | 0.01819 | -0.116 | 50.053
3 | 0.975 | 0.01883 | -0.116 | 51.781
3.5 | 1.039 | 0.01957 | -0.117 | 53.111
4 | 1.105 | 0.02047 | -0.117 | 53.967
4.5 | 1.174 | 0.02199 | -0.118 | 53.401
5 | 1.235 | 0.02508 | -0.119 | 49.257
5.5 | 1.289 | 0.0271 | -0.119 | 47.555
6 | 1.339 | 0.02928 | -0.119 | 45.744
6.5 | 1.369 | 0.03219 | -0.118 | 42.549
7 | 1.361 | 0.03628 | -0.118 | 37.523
7.5 | 1.272 | 0.04016 | -0.117 | 31.665
8 | 0.672 | 0.07847 | -0.029 | 8.559
8.5 | 0.699 | 0.1384 | -0.033 | 5.049
9 | 0.726 | 0.16114 | -0.04 | 4.506
9.5 | 0.753 | 0.16287 | -0.04 | 4.624
10 | 0.781 | 0.19042 | -0.05 | 4.102
10.5 | 0.808 | 0.19832 | -0.05 | 4.074
11 | 0.835 | 0.19732 | -0.05 | 4.231
11.5 | 0.864 | 0.22491 | -0.058 | 3.841

## 16. Re 100k Mach 0.50 (2)
BIGFOIL.COM POLAR EXPORT
psu94097
PSU 94-097 (AIAA 2001-2478) |  |  |  | Cl Max: | 1.3743 | at alpha= | 8.5 | deg
XFOIL ncrit=9 |  |  |  | L/D Max: | 54.6931 | at alpha= | 5.5 | deg
Re: | 100000 |  |  | Cd Min: | 0.27391 | at alpha= | -19.5 | deg
Mach: | 0.5 |  |  | Cl=0 at alpha= | -2.9242 | deg
|  |  |  | @ Cl=0.1, Cd= | 0.029951
|  |  |  | @ Cl=0.4, Cd= | 0.023338
|  |  |  | @ Cl=0.6, Cd= | 0.025135
alpha (deg) | Cl | Cd | Cm | Cl/Cd
-19.5 | -0.7003 | 0.27391 | 0.0392 | -2.5567
-19 | -0.6739 | 0.26082 | 0.0361 | -2.5838
-18.5 | -0.6499 | 0.25234 | 0.0315 | -2.5755
-18 | -0.626 | 0.2445 | 0.0267 | -2.5603
-17.5 | -0.6023 | 0.23686 | 0.0218 | -2.5429
-17 | -0.5788 | 0.22941 | 0.0169 | -2.523
-16.5 | -0.5561 | 0.22279 | 0.0115 | -2.4961
-15.5 | -0.5238 | 0.21679 | -0.0013 | -2.4162
-15 | -0.491 | 0.2009 | -0.0028 | -2.444
-14.5 | -0.4665 | 0.19191 | -0.0057 | -2.4308
-14 | -0.4445 | 0.18447 | -0.0094 | -2.4096
-13.5 | -0.4239 | 0.17747 | -0.0134 | -2.3886
-13 | -0.4111 | 0.17372 | -0.0194 | -2.3665
-12.5 | -0.4107 | 0.17275 | -0.0256 | -2.3774
-12 | -0.3665 | 0.15593 | -0.0242 | -2.3504
-11.5 | -0.349 | 0.14926 | -0.0275 | -2.3382
-11 | -0.347 | 0.14669 | -0.0335 | -2.3655
-10.5 | -0.323 | 0.13647 | -0.0349 | -2.3668
-10 | -0.302 | 0.12868 | -0.0361 | -2.3469
-9.5 | -0.296 | 0.12393 | -0.0401 | -2.3884
-9 | -0.2942 | 0.11861 | -0.0433 | -2.4804
-8.5 | -0.2747 | 0.11081 | -0.041 | -2.479
-8 | -0.2923 | 0.10842 | -0.0381 | -2.696
-7.5 | -0.344 | 0.11029 | -0.0332 | -3.119
-7 | -0.3414 | 0.1035 | -0.0271 | -3.2986
-6.5 | -0.3574 | 0.10029 | -0.0219 | -3.5637
-6 | -0.3502 | 0.09438 | -0.034 | -3.7105
-5.5 | -0.3147 | 0.0866 | -0.0539 | -3.6339
-5 | -0.2804 | 0.07812 | -0.0496 | -3.5893
-4 | -0.2039 | 0.06269 | -0.0707 | -3.2525
-3.5 | -0.1022 | 0.04573 | -0.1002 | -2.2349
-3 | -0.0147 | 0.037 | -0.1104 | -0.3973
-2.5 | 0.0823 | 0.03063 | -0.1182 | 2.6869
-2 | 0.1667 | 0.02739 | -0.1214 | 6.0862
-1.5 | 0.2561 | 0.02464 | -0.1256 | 10.3937
-1 | 0.3056 | 0.02232 | -0.1193 | 13.6918
-0.5 | 0.3728 | 0.02302 | -0.1203 | 16.1946
0 | 0.4456 | 0.02387 | -0.1223 | 18.6678
0.5 | 0.519 | 0.0246 | -0.1239 | 21.0976
1 | 0.5955 | 0.02507 | -0.1254 | 23.7535
1.5 | 0.6552 | 0.02593 | -0.1245 | 25.268
2 | 0.7326 | 0.02587 | -0.1248 | 28.3185
2.5 | 0.7955 | 0.02623 | -0.1232 | 30.3279
3 | 0.8652 | 0.02599 | -0.1216 | 33.2897
3.5 | 0.9378 | 0.02533 | -0.1196 | 37.0233
4 | 1.0087 | 0.02451 | -0.117 | 41.1546
4.5 | 1.0817 | 0.02337 | -0.1139 | 46.2858
5 | 1.1509 | 0.02239 | -0.1101 | 51.4024
5.5 | 1.212 | 0.02216 | -0.1054 | 54.6931
6 | 1.2616 | 0.02316 | -0.0999 | 54.4732
6.5 | 1.3019 | 0.02523 | -0.0939 | 51.6013
7 | 1.335 | 0.02794 | -0.0876 | 47.781
7.5 | 1.3564 | 0.03112 | -0.0803 | 43.5861
8 | 1.3694 | 0.0348 | -0.0729 | 39.3506
8.5 | 1.3743 | 0.03921 | -0.0659 | 35.0497
9 | 1.3702 | 0.04482 | -0.0599 | 30.5712
9.5 | 1.3591 | 0.05147 | -0.0552 | 26.4057
10 | 1.3323 | 0.0603 | -0.0529 | 22.0945
10.5 | 1.3045 | 0.07021 | -0.0523 | 18.58
11 | 1.2554 | 0.08391 | -0.0568 | 14.9613
11.5 | 1.2019 | 0.10044 | -0.0653 | 11.9663
12 | 1.1492 | 0.11987 | -0.0774 | 9.5871
12.5 | 1.1086 | 0.14042 | -0.0903 | 7.8949
13 | 1.0892 | 0.15755 | -0.1006 | 6.9134
13.5 | 1.0947 | 0.16839 | -0.1055 | 6.501

## 17. Re 250k Mach 0.00 (1)
BIGFOIL.COM POLAR EXPORT
psu94097
PSU 94-097 (AIAA 2001-2478) |  |  |  | Cl Max: | 1.358 | at alpha= | 9 | deg
JavaFoil+Calcfoil stall+Eppler ext transition |  |  |  | L/D Max: | 85.909 | at alpha= | 5 | deg
Re: | 250000 |  |  | Cd Min: | 0.01052 | at alpha= | 0.5 | deg
Mach: | 0 |  |  | Cl=0 at alpha= | -4.3111 | deg
|  |  |  | @ Cl=0.1, Cd= | 0.038097
|  |  |  | @ Cl=0.4, Cd= | 0.010959
|  |  |  | @ Cl=0.6, Cd= | 0.010573
alpha (deg) | Cl | Cd | Cm | Cl/Cd
-15 | -0.162 | 0.14454 | -0.031 | -1.123
-14.5 | -0.171 | 0.13617 | -0.031 | -1.255
-14 | -0.18 | 0.12801 | -0.031 | -1.403
-13.5 | -0.189 | 0.12219 | -0.031 | -1.543
-13 | -0.197 | 0.13442 | -0.03 | -1.468
-12.5 | -0.206 | 0.10789 | -0.031 | -1.91
-12 | -0.214 | 0.11475 | -0.03 | -1.868
-11.5 | -0.222 | 0.10875 | -0.03 | -2.041
-11 | -0.228 | 0.1027 | -0.031 | -2.225
-10.5 | -0.234 | 0.09399 | -0.03 | -2.485
-10 | -0.237 | 0.08658 | -0.029 | -2.734
-9.5 | -0.237 | 0.08105 | -0.029 | -2.928
-9 | -0.235 | 0.07425 | -0.029 | -3.164
-8.5 | -0.229 | 0.06968 | -0.03 | -3.286
-8 | -0.219 | 0.06548 | -0.029 | -3.341
-7.5 | -0.204 | 0.06108 | -0.03 | -3.341
-7 | -0.184 | 0.06185 | -0.028 | -2.981
-6.5 | -0.16 | 0.05363 | -0.029 | -2.979
-6 | -0.13 | 0.05306 | -0.028 | -2.455
-5.5 | -0.096 | 0.04912 | -0.028 | -1.958
-5 | -0.058 | 0.04616 | -0.027 | -1.258
-4.5 | -0.017 | 0.04352 | -0.027 | -0.381
-4 | 0.028 | 0.04096 | -0.027 | 0.674
-3.5 | 0.074 | 0.03896 | -0.027 | 1.892
-3 | 0.121 | 0.0374 | -0.027 | 3.237
-2.5 | 0.169 | 0.03602 | -0.028 | 4.694
-2 | 0.217 | 0.03498 | -0.031 | 6.216
-1.5 | 0.332 | 0.01269 | -0.099 | 26.147
-1 | 0.392 | 0.01096 | -0.099 | 35.724
-0.5 | 0.451 | 0.01095 | -0.1 | 41.207
0 | 0.51 | 0.01093 | -0.1 | 46.665
0.5 | 0.569 | 0.01052 | -0.101 | 54.072
1 | 0.628 | 0.01062 | -0.101 | 59.12
1.5 | 0.687 | 0.01076 | -0.102 | 63.804
2 | 0.746 | 0.01091 | -0.102 | 68.313
2.5 | 0.804 | 0.01106 | -0.102 | 72.694
3 | 0.863 | 0.01131 | -0.103 | 76.306
3.5 | 0.921 | 0.01157 | -0.103 | 79.622
4 | 0.979 | 0.01188 | -0.104 | 82.406
4.5 | 1.037 | 0.01225 | -0.104 | 84.649
5 | 1.094 | 0.01273 | -0.105 | 85.909
5.5 | 1.15 | 0.01453 | -0.105 | 79.09
6 | 1.204 | 0.01594 | -0.105 | 75.53
6.5 | 1.253 | 0.01696 | -0.106 | 73.892
7 | 1.296 | 0.0181 | -0.106 | 71.584
7.5 | 1.332 | 0.01966 | -0.107 | 67.744
8 | 1.342 | 0.02248 | -0.106 | 59.697
8.5 | 1.354 | 0.02676 | -0.105 | 50.591
9 | 1.358 | 0.02833 | -0.105 | 47.95
9.5 | 1.352 | 0.02979 | -0.105 | 45.381
10 | 1.099 | 0.07233 | -0.03 | 15.2
10.5 | 1.077 | 0.0782 | -0.028 | 13.77
11 | 1.046 | 0.0843 | -0.027 | 12.405
11.5 | 1.007 | 0.09083 | -0.026 | 11.091
12 | 0.963 | 0.09914 | -0.025 | 9.716
12.5 | 0.915 | 0.10737 | -0.025 | 8.519
13 | 0.863 | 0.11382 | -0.025 | 7.586
13.5 | 0.811 | 0.12315 | -0.026 | 6.583
14 | 0.758 | 0.13527 | -0.028 | 5.604

## 18. Re 250k Mach 0.00 (2)
BIGFOIL.COM POLAR EXPORT
psu94097
PSU 94-097 (AIAA 2001-2478) |  |  |  | Cl Max: | 1.4217 | at alpha= | 11.5 | deg
XFOIL ncrit=9 |  |  |  | L/D Max: | 99.5091 | at alpha= | 5.5 | deg
Re: | 250000 |  |  | Cd Min: | 0.25348 | at alpha= | -20 | deg
Mach: | 0 |  |  | Cl=0 at alpha= | -4.3507 | deg
|  |  |  | @ Cl=0.1, Cd= | 0.015582
|  |  |  | @ Cl=0.4, Cd= | 0.0092045
|  |  |  | @ Cl=0.6, Cd= | 0.0095827
alpha (deg) | Cl | Cd | Cm | Cl/Cd
-20 | -0.6644 | 0.25348 | 0.0392 | -2.6211
-19.5 | -0.6442 | 0.24322 | 0.0377 | -2.6486
-19 | -0.6264 | 0.23695 | 0.034 | -2.6436
-18.5 | -0.6083 | 0.23075 | 0.0301 | -2.6362
-18 | -0.5903 | 0.22449 | 0.0262 | -2.6295
-17.5 | -0.5722 | 0.21811 | 0.0223 | -2.6234
-17 | -0.5541 | 0.21165 | 0.0183 | -2.618
-16.5 | -0.5361 | 0.20546 | 0.0139 | -2.6093
-16 | -0.5201 | 0.19985 | 0.0091 | -2.6025
-15.5 | -0.5063 | 0.19434 | 0.0044 | -2.6052
-15 | -0.4936 | 0.18861 | 0 | -2.617
-14 | -0.4569 | 0.1714 | -0.0036 | -2.6657
-13.5 | -0.4412 | 0.16481 | -0.006 | -2.677
-13 | -0.4264 | 0.15825 | -0.0088 | -2.6945
-12.5 | -0.4122 | 0.1516 | -0.0117 | -2.719
-12 | -0.3986 | 0.14487 | -0.0147 | -2.7514
-11.5 | -0.3856 | 0.13808 | -0.018 | -2.7926
-11 | -0.3754 | 0.1318 | -0.0227 | -2.8483
-10 | -0.3549 | 0.11872 | -0.0321 | -2.9894
-9.5 | -0.3474 | 0.10945 | -0.0339 | -3.1741
-9 | -0.3306 | 0.10317 | -0.0342 | -3.2044
-8.5 | -0.3191 | 0.09698 | -0.0367 | -3.2904
-8 | -0.3176 | 0.0915 | -0.0381 | -3.471
-7.5 | -0.3173 | 0.08603 | -0.0415 | -3.6882
-7 | -0.2547 | 0.0725 | -0.0725 | -3.5131
-6.5 | -0.217 | 0.05978 | -0.086 | -3.63
-6 | -0.1685 | 0.05197 | -0.0958 | -3.2423
-5.5 | -0.1198 | 0.0412 | -0.1065 | -2.9078
-4.5 | -0.0206 | 0.02948 | -0.1123 | -0.69878
-4 | 0.0484 | 0.01808 | -0.1126 | 2.677
-3.5 | 0.105 | 0.01534 | -0.1122 | 6.8449
-3 | 0.1614 | 0.01367 | -0.1121 | 11.8069
-2.5 | 0.2207 | 0.0117 | -0.1128 | 18.8632
-2 | 0.2779 | 0.01015 | -0.1142 | 27.3793
-1.5 | 0.3272 | 0.00954 | -0.1122 | 34.2977
-1 | 0.3642 | 0.00924 | -0.1068 | 39.4156
-0.5 | 0.4247 | 0.00918 | -0.1076 | 46.2636
0 | 0.4834 | 0.00932 | -0.1082 | 51.867
0.5 | 0.5414 | 0.00945 | -0.1086 | 57.291
1 | 0.5987 | 0.00958 | -0.1088 | 62.4948
1.5 | 0.6556 | 0.0097 | -0.109 | 67.5876
2 | 0.7122 | 0.00983 | -0.1091 | 72.4517
2.5 | 0.7685 | 0.00996 | -0.1091 | 77.1586
3 | 0.8245 | 0.01007 | -0.1091 | 81.8769
3.5 | 0.8804 | 0.01019 | -0.1089 | 86.3984
4 | 0.9354 | 0.01033 | -0.1087 | 90.5518
4.5 | 0.9898 | 0.01046 | -0.1084 | 94.6272
5 | 1.0431 | 0.01066 | -0.1078 | 97.8518
5.5 | 1.0946 | 0.011 | -0.1069 | 99.5091
6 | 1.1423 | 0.01171 | -0.1056 | 97.5491
6.5 | 1.1851 | 0.01293 | -0.1036 | 91.6551
7 | 1.225 | 0.01444 | -0.1015 | 84.8338
7.5 | 1.2646 | 0.01592 | -0.0995 | 79.4347
8 | 1.3023 | 0.01747 | -0.0972 | 74.5449
8.5 | 1.3381 | 0.01906 | -0.0947 | 70.2046
9 | 1.3685 | 0.02095 | -0.0915 | 65.3222
9.5 | 1.3894 | 0.02324 | -0.0869 | 59.7849
10 | 1.4016 | 0.02613 | -0.0814 | 53.6395
10.5 | 1.4089 | 0.02964 | -0.0763 | 47.5337
11 | 1.4157 | 0.03349 | -0.072 | 42.2723
11.5 | 1.4217 | 0.03771 | -0.0682 | 37.7009
12 | 1.4178 | 0.04318 | -0.0644 | 32.8346
12.5 | 1.4189 | 0.04835 | -0.062 | 29.3464
13 | 1.4044 | 0.05578 | -0.0583 | 25.1775
13.5 | 1.4018 | 0.06212 | -0.0565 | 22.566
14 | 1.3917 | 0.06972 | -0.0553 | 19.9613
14.5 | 1.3746 | 0.07875 | -0.0555 | 17.4552
15 | 1.351 | 0.08952 | -0.0576 | 15.0916
15.5 | 1.3216 | 0.10229 | -0.0621 | 12.9201
16 | 1.2883 | 0.11724 | -0.0694 | 10.9886
16.5 | 1.253 | 0.13439 | -0.0794 | 9.3236

## 19. Re 250k Mach 0.10 (1)
BIGFOIL.COM POLAR EXPORT
psu94097
PSU 94-097 (AIAA 2001-2478) |  |  |  | Cl Max: | 1.356 | at alpha= | 9 | deg
JavaFoil+Calcfoil stall+Eppler ext transition |  |  |  | L/D Max: | 85.923 | at alpha= | 5 | deg
Re: | 250000 |  |  | Cd Min: | 0.01053 | at alpha= | 0.5 | deg
Mach: | 0.1 |  |  | Cl=0 at alpha= | -4.3111 | deg
|  |  |  | @ Cl=0.1, Cd= | 0.03817
|  |  |  | @ Cl=0.4, Cd= | 0.010969
|  |  |  | @ Cl=0.6, Cd= | 0.010578
alpha (deg) | Cl | Cd | Cm | Cl/Cd
-14.5 | -0.139 | 0.13929 | -0.031 | -0.996
-14 | -0.149 | 0.1325 | -0.032 | -1.121
-13.5 | -0.159 | 0.12389 | -0.031 | -1.281
-13 | -0.169 | 0.11644 | -0.031 | -1.451
-12.5 | -0.179 | 0.10827 | -0.031 | -1.656
-12 | -0.189 | 0.10269 | -0.031 | -1.845
-11.5 | -0.199 | 0.11265 | -0.031 | -1.767
-11 | -0.208 | 0.1034 | -0.03 | -2.009
-10.5 | -0.215 | 0.0959 | -0.031 | -2.244
-10 | -0.221 | 0.09041 | -0.03 | -2.443
-9.5 | -0.224 | 0.08295 | -0.03 | -2.7
-9 | -0.224 | 0.07569 | -0.03 | -2.961
-8.5 | -0.22 | 0.07123 | -0.03 | -3.095
-8 | -0.212 | 0.06557 | -0.029 | -3.24
-7.5 | -0.2 | 0.06108 | -0.03 | -3.268
-7 | -0.182 | 0.05772 | -0.03 | -3.146
-6.5 | -0.158 | 0.05368 | -0.029 | -2.946
-6 | -0.129 | 0.0537 | -0.028 | -2.411
-5.5 | -0.096 | 0.04974 | -0.028 | -1.929
-5 | -0.058 | 0.04626 | -0.028 | -1.255
-4.5 | -0.017 | 0.04373 | -0.028 | -0.38
-4 | 0.028 | 0.04102 | -0.028 | 0.675
-3.5 | 0.074 | 0.03901 | -0.027 | 1.896
-3 | 0.122 | 0.03746 | -0.027 | 3.245
-2.5 | 0.17 | 0.03606 | -0.028 | 4.711
-2 | 0.218 | 0.03499 | -0.031 | 6.244
-1.5 | 0.333 | 0.0127 | -0.099 | 26.258
-1 | 0.394 | 0.01097 | -0.1 | 35.872
-0.5 | 0.453 | 0.01096 | -0.1 | 41.355
0 | 0.512 | 0.01094 | -0.101 | 46.823
0.5 | 0.572 | 0.01053 | -0.101 | 54.276
1 | 0.631 | 0.01063 | -0.102 | 59.34
1.5 | 0.69 | 0.01078 | -0.102 | 64.032
2 | 0.749 | 0.01093 | -0.102 | 68.55
2.5 | 0.808 | 0.01109 | -0.103 | 72.9
3 | 0.867 | 0.01133 | -0.103 | 76.51
3.5 | 0.926 | 0.01159 | -0.104 | 79.83
4 | 0.984 | 0.01192 | -0.104 | 82.56
4.5 | 1.042 | 0.01226 | -0.105 | 84.94
5 | 1.099 | 0.01279 | -0.105 | 85.923
5.5 | 1.155 | 0.01463 | -0.106 | 78.96
6 | 1.21 | 0.01605 | -0.106 | 75.385
6.5 | 1.259 | 0.01709 | -0.106 | 73.682
7 | 1.301 | 0.01823 | -0.107 | 71.37
7.5 | 1.337 | 0.01983 | -0.107 | 67.397
8 | 1.344 | 0.02559 | -0.106 | 52.514
8.5 | 1.354 | 0.02706 | -0.106 | 50.045
9 | 1.356 | 0.02866 | -0.106 | 47.321
9.5 | 1.346 | 0.03016 | -0.106 | 44.635
10 | 1.093 | 0.0728 | -0.029 | 15.008
10.5 | 1.065 | 0.07845 | -0.027 | 13.582
11 | 1.029 | 0.08556 | -0.027 | 12.03
11.5 | 0.985 | 0.09251 | -0.026 | 10.649
12 | 0.935 | 0.09962 | -0.025 | 9.384
12.5 | 0.88 | 0.10939 | -0.025 | 8.047
13 | 0.823 | 0.11633 | -0.026 | 7.074
13.5 | 0.765 | 0.12792 | -0.028 | 5.977
14 | 0.707 | 0.13725 | -0.029 | 5.149

## 20. Re 250k Mach 0.10 (2)
BIGFOIL.COM POLAR EXPORT
psu94097
PSU 94-097 (AIAA 2001-2478) |  |  |  | Cl Max: | 1.417 | at alpha= | 11.5 | deg
XFOIL ncrit=9 |  |  |  | L/D Max: | 99.3231 | at alpha= | 5.5 | deg
Re: | 250000 |  |  | Cd Min: | 0.25215 | at alpha= | -20 | deg
Mach: | 0.1 |  |  | Cl=0 at alpha= | -4.3439 | deg
|  |  |  | @ Cl=0.1, Cd= | 0.015753
|  |  |  | @ Cl=0.4, Cd= | 0.0092457
|  |  |  | @ Cl=0.6, Cd= | 0.0096162
alpha (deg) | Cl | Cd | Cm | Cl/Cd
-20 | -0.6646 | 0.25215 | 0.0404 | -2.6357
-19.5 | -0.6458 | 0.24384 | 0.038 | -2.6485
-19 | -0.6277 | 0.23757 | 0.0342 | -2.6422
-18.5 | -0.6094 | 0.23132 | 0.0302 | -2.6344
-18 | -0.5912 | 0.22501 | 0.0263 | -2.6274
-17.5 | -0.5729 | 0.21858 | 0.0223 | -2.621
-17 | -0.5546 | 0.21212 | 0.0183 | -2.6146
-16.5 | -0.5365 | 0.20602 | 0.0137 | -2.6041
-16 | -0.5206 | 0.20045 | 0.0089 | -2.5972
-15.5 | -0.5068 | 0.19492 | 0.0042 | -2.6
-15 | -0.4938 | 0.18914 | -0.0002 | -2.6108
-14.5 | -0.4766 | 0.18029 | -0.0028 | -2.6435
-14 | -0.4559 | 0.17173 | -0.0035 | -2.6547
-13.5 | -0.4402 | 0.16515 | -0.0061 | -2.6655
-13 | -0.4253 | 0.15856 | -0.009 | -2.6823
-12.5 | -0.4109 | 0.15189 | -0.0119 | -2.7052
-12 | -0.3972 | 0.14514 | -0.015 | -2.7367
-11.5 | -0.384 | 0.13837 | -0.0183 | -2.7752
-11 | -0.3746 | 0.13228 | -0.0234 | -2.8319
-10.5 | -0.3652 | 0.12593 | -0.0284 | -2.9
-10 | -0.3532 | 0.11907 | -0.0324 | -2.9663
-9.5 | -0.3437 | 0.10985 | -0.0332 | -3.1288
-9 | -0.3277 | 0.10358 | -0.0341 | -3.1637
-8.5 | -0.3165 | 0.09733 | -0.0368 | -3.2518
-8 | -0.3152 | 0.09187 | -0.0382 | -3.4309
-7.5 | -0.3134 | 0.08621 | -0.0422 | -3.6353
-7 | -0.252 | 0.07298 | -0.0727 | -3.453
-6.5 | -0.2172 | 0.0612 | -0.0839 | -3.549
-6 | -0.1671 | 0.05256 | -0.0958 | -3.1792
-5.5 | -0.1204 | 0.04198 | -0.1063 | -2.868
-4.5 | -0.0216 | 0.02987 | -0.1125 | -0.72313
-4 | 0.0476 | 0.01835 | -0.1132 | 2.594
-3.5 | 0.1049 | 0.01551 | -0.1127 | 6.7634
-3 | 0.1617 | 0.01375 | -0.1126 | 11.76
-2.5 | 0.2214 | 0.01186 | -0.1133 | 18.6678
-2 | 0.2791 | 0.01024 | -0.1147 | 27.2559
-1.5 | 0.3293 | 0.00959 | -0.1129 | 34.3379
-1 | 0.3668 | 0.00929 | -0.1075 | 39.4833
-0.5 | 0.4267 | 0.00921 | -0.1081 | 46.3301
0 | 0.4858 | 0.00936 | -0.1087 | 51.9017
0.5 | 0.5442 | 0.0095 | -0.1092 | 57.2842
1 | 0.6018 | 0.00962 | -0.1094 | 62.5572
1.5 | 0.6591 | 0.00975 | -0.1095 | 67.6
2 | 0.716 | 0.00987 | -0.1096 | 72.5431
2.5 | 0.7727 | 0.00999 | -0.1096 | 77.3473
3 | 0.8292 | 0.01011 | -0.1095 | 82.0178
3.5 | 0.8852 | 0.01024 | -0.1094 | 86.4453
4 | 0.9407 | 0.01036 | -0.1091 | 90.8012
4.5 | 0.9954 | 0.01051 | -0.1087 | 94.7098
5 | 1.049 | 0.01071 | -0.1081 | 97.9458
5.5 | 1.1005 | 0.01108 | -0.1071 | 99.3231
6 | 1.148 | 0.01185 | -0.1056 | 96.8776
6.5 | 1.1906 | 0.01312 | -0.1036 | 90.747
7 | 1.2307 | 0.01463 | -0.1014 | 84.1217
7.5 | 1.2699 | 0.01617 | -0.0992 | 78.5343
8 | 1.3077 | 0.01771 | -0.0968 | 73.8396
8.5 | 1.342 | 0.01941 | -0.094 | 69.1396
9 | 1.3724 | 0.02128 | -0.0907 | 64.4925
9.5 | 1.3904 | 0.0237 | -0.0856 | 58.6667
10 | 1.4011 | 0.0268 | -0.0801 | 52.2799
10.5 | 1.4037 | 0.03082 | -0.0746 | 45.5451
11 | 1.4079 | 0.03505 | -0.0703 | 40.1683
11.5 | 1.417 | 0.03912 | -0.067 | 36.2219
12 | 1.4136 | 0.04468 | -0.0635 | 31.6383
12.5 | 1.4118 | 0.0503 | -0.061 | 28.0676
13 | 1.3973 | 0.05789 | -0.0576 | 24.1372
13.5 | 1.3918 | 0.06474 | -0.056 | 21.4983
14 | 1.3786 | 0.07298 | -0.0553 | 18.8901
14.5 | 1.3584 | 0.08283 | -0.0563 | 16.3999
15 | 1.332 | 0.0945 | -0.0595 | 14.0952
15.5 | 1.3012 | 0.10817 | -0.0652 | 12.0292
16 | 1.2679 | 0.12384 | -0.0735 | 10.2382
16.5 | 1.2337 | 0.14159 | -0.0844 | 8.7132

## 21. Re 250k Mach 0.25 (1)
BIGFOIL.COM POLAR EXPORT
psu94097
PSU 94-097 (AIAA 2001-2478) |  |  |  | Cl Max: | 1.352 | at alpha= | 8 | deg
JavaFoil+Calcfoil stall+Eppler ext transition |  |  |  | L/D Max: | 85.688 | at alpha= | 5 | deg
Re: | 250000 |  |  | Cd Min: | 0.01061 | at alpha= | 0.5 | deg
Mach: | 0.25 |  |  | Cl=0 at alpha= | -4.3111 | deg
|  |  |  | @ Cl=0.1, Cd= | 0.038548
|  |  |  | @ Cl=0.4, Cd= | 0.01115
|  |  |  | @ Cl=0.6, Cd= | 0.14168
alpha (deg) | Cl | Cd | Cm | Cl/Cd
-12.5 | -0.047 | 0.1211 | -0.033 | -0.385
-12 | -0.044 | 0.15862 | -0.036 | -0.276
-11.5 | -0.041 | 0.1046 | -0.033 | -0.392
-11 | -0.038 | 0.09752 | -0.033 | -0.391
-10.5 | -0.035 | 0.09078 | -0.033 | -0.389
-10 | -0.033 | 0.08448 | -0.033 | -0.385
-9.5 | -0.093 | 0.0944 | -0.032 | -0.985
-9 | -0.122 | 0.08455 | -0.032 | -1.446
-8.5 | -0.143 | 0.07722 | -0.032 | -1.849
-8 | -0.156 | 0.07079 | -0.031 | -2.197
-7.5 | -0.16 | 0.06482 | -0.03 | -2.471
-7 | -0.156 | 0.06007 | -0.03 | -2.601
-6.5 | -0.143 | 0.05579 | -0.031 | -2.571
-6 | -0.122 | 0.05208 | -0.03 | -2.345
-5.5 | -0.093 | 0.05192 | -0.029 | -1.794
-5 | -0.058 | 0.04757 | -0.029 | -1.209
-4.5 | -0.017 | 0.04466 | -0.028 | -0.374
-4 | 0.028 | 0.04156 | -0.029 | 0.675
-3.5 | 0.075 | 0.03941 | -0.028 | 1.915
-3 | 0.124 | 0.03772 | -0.028 | 3.299
-2.5 | 0.174 | 0.03622 | -0.029 | 4.811
-2 | 0.224 | 0.03511 | -0.031 | 6.39
-1.5 | 0.342 | 0.01274 | -0.102 | 26.892
-1 | 0.404 | 0.01104 | -0.103 | 36.629
-0.5 | 0.466 | 0.01105 | -0.103 | 42.162
0 | 0.526 | 0.01104 | -0.103 | 47.695
0.5 | 0.587 | 0.01061 | -0.104 | 55.391
1 | 0.648 | 0.01069 | -0.104 | 60.672
1.5 | 0.709 | 0.01086 | -0.105 | 65.284
2 | 0.77 | 0.01103 | -0.105 | 69.782
2.5 | 0.83 | 0.01122 | -0.106 | 74.017
3 | 0.891 | 0.01147 | -0.106 | 77.633
3.5 | 0.951 | 0.01177 | -0.107 | 80.807
4 | 1.011 | 0.01211 | -0.107 | 83.42
4.5 | 1.07 | 0.0125 | -0.108 | 85.579
5 | 1.129 | 0.01317 | -0.108 | 85.688
5.5 | 1.186 | 0.01535 | -0.108 | 77.258
6 | 1.241 | 0.01675 | -0.109 | 74.122
6.5 | 1.29 | 0.01776 | -0.109 | 72.635
7 | 1.33 | 0.01906 | -0.11 | 69.778
7.5 | 1.34 | 0.02552 | -0.109 | 52.515
8 | 1.352 | 0.02707 | -0.108 | 49.938
8.5 | 1.351 | 0.02876 | -0.108 | 46.987
9 | 1.333 | 0.03047 | -0.108 | 43.753
9.5 | 1.076 | 0.06958 | -0.031 | 15.462
10 | 1.029 | 0.07672 | -0.029 | 13.41
10.5 | 0.964 | 0.08464 | -0.026 | 11.389
11 | 0.883 | 0.09238 | -0.026 | 9.553
11.5 | 0.787 | 0.10381 | -0.026 | 7.58
12 | 0.68 | 0.11378 | -0.028 | 5.975
12.5 | 0.565 | 0.12797 | -0.029 | 4.412
13 | 0.442 | 0.14168 | -0.029 | 3.123

## 22. Re 250k Mach 0.25 (2)
BIGFOIL.COM POLAR EXPORT
psu94097
PSU 94-097 (AIAA 2001-2478) |  |  |  | Cl Max: | 1.403 | at alpha= | 10.5 | deg
XFOIL ncrit=9 |  |  |  | L/D Max: | 98.1034 | at alpha= | 5 | deg
Re: | 250000 |  |  | Cd Min: | 0.25424 | at alpha= | -20 | deg
Mach: | 0.25 |  |  | Cl=0 at alpha= | -4.3081 | deg
|  |  |  | @ Cl=0.1, Cd= | 0.016724
|  |  |  | @ Cl=0.4, Cd= | 0.0095025
|  |  |  | @ Cl=0.6, Cd= | 0.0097917
alpha (deg) | Cl | Cd | Cm | Cl/Cd
-20 | -0.6737 | 0.25424 | 0.0433 | -2.6499
-19.5 | -0.6547 | 0.24756 | 0.0394 | -2.6446
-19 | -0.6355 | 0.24109 | 0.0352 | -2.6359
-18.5 | -0.6162 | 0.23457 | 0.031 | -2.6269
-18 | -0.5968 | 0.22799 | 0.0268 | -2.6177
-17.5 | -0.5773 | 0.22135 | 0.0225 | -2.6081
-17 | -0.5577 | 0.21504 | 0.0178 | -2.5935
-16.5 | -0.5401 | 0.20943 | 0.0127 | -2.5789
-16 | -0.5242 | 0.20384 | 0.0078 | -2.5716
-15.5 | -0.5097 | 0.19816 | 0.0031 | -2.5722
-15 | -0.4912 | 0.18951 | 0.0001 | -2.5919
-14.5 | -0.4696 | 0.18039 | -0.0009 | -2.6032
-14 | -0.4523 | 0.17364 | -0.0037 | -2.6048
-13.5 | -0.4358 | 0.16695 | -0.0068 | -2.6104
-13 | -0.42 | 0.16023 | -0.0099 | -2.6212
-12.5 | -0.4046 | 0.15342 | -0.0131 | -2.6372
-12 | -0.3899 | 0.14662 | -0.0165 | -2.6593
-11.5 | -0.3782 | 0.14055 | -0.0212 | -2.6909
-11 | -0.3695 | 0.13466 | -0.0263 | -2.7439
-10.5 | -0.3571 | 0.12788 | -0.0304 | -2.7925
-10 | -0.3444 | 0.11853 | -0.0312 | -2.9056
-9.5 | -0.327 | 0.1118 | -0.0321 | -2.9249
-9 | -0.3139 | 0.10539 | -0.0347 | -2.9785
-8.5 | -0.3033 | 0.099 | -0.0378 | -3.0636
-8 | -0.3071 | 0.09411 | -0.0383 | -3.2632
-7.5 | -0.2899 | 0.08698 | -0.0511 | -3.333
-7 | -0.2503 | 0.07413 | -0.0698 | -3.3765
-6.5 | -0.2129 | 0.06714 | -0.0744 | -3.171
-6 | -0.1512 | 0.05496 | -0.1008 | -2.7511
-5.5 | -0.1253 | 0.04643 | -0.1035 | -2.6987
-4.5 | -0.0266 | 0.03215 | -0.1136 | -0.82737
-4 | 0.0427 | 0.0205 | -0.116 | 2.0829
-3.5 | 0.104 | 0.01646 | -0.1156 | 6.3183
-3 | 0.1632 | 0.01426 | -0.1154 | 11.4446
-2.5 | 0.2243 | 0.01264 | -0.1158 | 17.7453
-2 | 0.286 | 0.01081 | -0.1177 | 26.457
-1.5 | 0.3402 | 0.00988 | -0.1166 | 34.4332
-1 | 0.3823 | 0.00956 | -0.1118 | 39.9895
-0.5 | 0.4377 | 0.00938 | -0.1106 | 46.6631
0 | 0.499 | 0.00955 | -0.1114 | 52.2513
0.5 | 0.5594 | 0.00971 | -0.1119 | 57.6107
1 | 0.619 | 0.00983 | -0.1121 | 62.9705
1.5 | 0.6784 | 0.00995 | -0.1122 | 68.1809
2 | 0.7375 | 0.01008 | -0.1123 | 73.1647
2.5 | 0.7963 | 0.01021 | -0.1122 | 77.9922
3 | 0.8544 | 0.01034 | -0.1121 | 82.6306
3.5 | 0.9127 | 0.01045 | -0.1118 | 87.3397
4 | 0.9699 | 0.01059 | -0.1113 | 91.5864
4.5 | 1.0263 | 0.01075 | -0.1107 | 95.4698
5 | 1.0811 | 0.01102 | -0.1097 | 98.1034
5.5 | 1.1327 | 0.01158 | -0.1082 | 97.8152
6 | 1.1786 | 0.01267 | -0.106 | 93.0229
6.5 | 1.2201 | 0.01417 | -0.1033 | 86.1044
7 | 1.2595 | 0.01581 | -0.1005 | 79.6648
7.5 | 1.298 | 0.01743 | -0.0976 | 74.4693
8 | 1.3332 | 0.01915 | -0.0942 | 69.6188
8.5 | 1.3626 | 0.0211 | -0.0901 | 64.5782
9 | 1.3803 | 0.02355 | -0.0845 | 58.6115
9.5 | 1.3923 | 0.02678 | -0.0791 | 51.9903
10 | 1.3979 | 0.03084 | -0.0738 | 45.3275
10.5 | 1.403 | 0.03526 | -0.0695 | 39.7901
11 | 1.3988 | 0.0409 | -0.0653 | 34.2005
11.5 | 1.3894 | 0.04738 | -0.0618 | 29.3246
12 | 1.3865 | 0.05366 | -0.0592 | 25.8386
12.5 | 1.3777 | 0.06083 | -0.0577 | 22.6484
13 | 1.3589 | 0.06969 | -0.0567 | 19.4992
13.5 | 1.3327 | 0.08041 | -0.0573 | 16.5738
14 | 1.3087 | 0.09195 | -0.0606 | 14.2327
14.5 | 1.2806 | 0.1052 | -0.066 | 12.173
15 | 1.251 | 0.12006 | -0.0737 | 10.4198
15.5 | 1.2217 | 0.13617 | -0.0832 | 8.9719

## 23. Re 250k Mach 0.50 (1)
BIGFOIL.COM POLAR EXPORT
psu94097
PSU 94-097 (AIAA 2001-2478) |  |  |  | Cl Max: | 1.383 | at alpha= | 6.5 | deg
JavaFoil+Calcfoil stall+Eppler ext transition |  |  |  | L/D Max: | 85.445 | at alpha= | 4 | deg
Re: | 250000 |  |  | Cd Min: | 0.01112 | at alpha= | 1 | deg
Mach: | 0.5 |  |  | Cl=0 at alpha= | -4.3438 | deg
|  |  |  | @ Cl=0.1, Cd= | 0.041414
|  |  |  | @ Cl=0.4, Cd= | 0.012557
|  |  |  | @ Cl=0.6, Cd= | 0.011457
alpha (deg) | Cl | Cd | Cm | Cl/Cd
-20 | -0.838 | 0.2703 | -0.054 | -3.102
-19.5 | -0.813 | 0.26218 | -0.054 | -3.102
-19 | -0.784 | 0.24107 | -0.051 | -3.254
-18.5 | -0.758 | 0.23194 | -0.05 | -3.269
-18 | -0.732 | 0.22831 | -0.05 | -3.207
-17.5 | -0.706 | 0.2214 | -0.05 | -3.191
-17 | -0.68 | 0.21897 | -0.05 | -3.107
-16.5 | -0.654 | 0.21246 | -0.05 | -3.08
-16 | -0.628 | 0.20701 | -0.051 | -3.035
-15.5 | -0.602 | 0.20748 | -0.051 | -2.902
-15 | -0.576 | 0.20453 | -0.051 | -2.816
-14.5 | -0.55 | 0.18928 | -0.051 | -2.904
-14 | -0.522 | 0.17918 | -0.046 | -2.911
-13.5 | -0.495 | 0.17719 | -0.046 | -2.794
-13 | -0.469 | 0.17141 | -0.046 | -2.734
-12.5 | -0.442 | 0.16922 | -0.046 | -2.612
-12 | -0.415 | 0.15328 | -0.046 | -2.711
-11.5 | -0.389 | 0.1489 | -0.047 | -2.612
-11 | -0.362 | 0.14569 | -0.047 | -2.486
-10.5 | -0.335 | 0.14263 | -0.047 | -2.352
-10 | -0.308 | 0.12857 | -0.041 | -2.395
-9.5 | -0.281 | 0.12393 | -0.04 | -2.268
-9 | -0.254 | 0.12486 | -0.04 | -2.036
-8.5 | -0.227 | 0.12229 | -0.04 | -1.859
-8 | -0.2 | 0.11988 | -0.041 | -1.671
-7.5 | -0.173 | 0.1153 | -0.041 | -1.503
-7 | -0.146 | 0.11329 | -0.041 | -1.291
-6.5 | -0.119 | 0.06627 | -0.038 | -1.797
-6 | -0.092 | 0.0567 | -0.039 | -1.622
-5.5 | -0.065 | 0.05138 | -0.038 | -1.261
-5 | -0.038 | 0.05461 | -0.036 | -0.689
-4.5 | -0.01 | 0.04794 | -0.035 | -0.217
-4 | 0.022 | 0.04316 | -0.034 | 0.512
-3.5 | 0.078 | 0.04263 | -0.032 | 1.825
-3 | 0.135 | 0.03948 | -0.032 | 3.418
-2.5 | 0.193 | 0.03723 | -0.032 | 5.171
-2 | 0.25 | 0.03569 | -0.033 | 6.998
-1.5 | 0.382 | 0.01295 | -0.114 | 29.527
-1 | 0.452 | 0.01142 | -0.115 | 39.58
-0.5 | 0.521 | 0.01131 | -0.115 | 46.053
0 | 0.588 | 0.01145 | -0.116 | 51.371
0.5 | 0.656 | 0.01149 | -0.116 | 57.153
1 | 0.724 | 0.01112 | -0.117 | 65.129
1.5 | 0.792 | 0.01132 | -0.117 | 69.996
2 | 0.86 | 0.01161 | -0.118 | 74.087
2.5 | 0.927 | 0.01191 | -0.118 | 77.841
3 | 0.994 | 0.0122 | -0.119 | 81.515
3.5 | 1.061 | 0.01261 | -0.119 | 84.112
4 | 1.127 | 0.01319 | -0.12 | 85.445
4.5 | 1.192 | 0.01443 | -0.12 | 82.604
5 | 1.256 | 0.01691 | -0.121 | 74.261
5.5 | 1.317 | 0.01834 | -0.121 | 71.806
6 | 1.354 | 0.0206 | -0.12 | 65.761
6.5 | 1.383 | 0.02594 | -0.12 | 53.306
7 | 1.375 | 0.02977 | -0.119 | 46.2
7.5 | 1.288 | 0.03348 | -0.119 | 38.459
8 | 0.672 | 0.06816 | -0.03 | 9.855
8.5 | 0.699 | 0.10666 | -0.034 | 6.552
9 | 0.726 | 0.1201 | -0.04 | 6.046
9.5 | 0.753 | 0.12207 | -0.041 | 6.169
10 | 0.781 | 0.14305 | -0.05 | 5.461
10.5 | 0.808 | 0.14279 | -0.05 | 5.659
11 | 0.835 | 0.15016 | -0.051 | 5.561
11.5 | 0.864 | 0.16653 | -0.058 | 5.187

## 24. Re 250k Mach 0.50 (2)
BIGFOIL.COM POLAR EXPORT
psu94097
PSU 94-097 (AIAA 2001-2478) |  |  |  | Cl Max: | 1.4074 | at alpha= | 9 | deg
XFOIL ncrit=9 |  |  |  | L/D Max: | 94.4444 | at alpha= | 4.5 | deg
Re: | 250000 |  |  | Cd Min: | 0.27542 | at alpha= | -20 | deg
Mach: | 0.5 |  |  | Cl=0 at alpha= | -4.2194 | deg
|  |  |  | @ Cl=0.1, Cd= | 0.022052
|  |  |  | @ Cl=0.4, Cd= | 0.011279
|  |  |  | @ Cl=0.6, Cd= | 0.01065
alpha (deg) | Cl | Cd | Cm | Cl/Cd
-20 | -0.7254 | 0.27542 | 0.0506 | -2.6338
-19.5 | -0.7016 | 0.26751 | 0.0452 | -2.6227
-19 | -0.6776 | 0.25956 | 0.0399 | -2.6106
-18.5 | -0.6531 | 0.25173 | 0.0344 | -2.5944
-18 | -0.6295 | 0.24589 | 0.0275 | -2.5601
-17.5 | -0.608 | 0.23971 | 0.0214 | -2.5364
-16.5 | -0.5597 | 0.22045 | 0.0139 | -2.5389
-16 | -0.5366 | 0.21239 | 0.01 | -2.5265
-15.5 | -0.5139 | 0.2048 | 0.0058 | -2.5093
-15 | -0.4914 | 0.19726 | 0.0016 | -2.4911
-14.5 | -0.4693 | 0.18975 | -0.0027 | -2.4733
-14 | -0.4475 | 0.18227 | -0.0068 | -2.4551
-13.5 | -0.4263 | 0.17497 | -0.0112 | -2.4364
-13 | -0.4078 | 0.16891 | -0.0167 | -2.4143
-12.5 | -0.3936 | 0.16323 | -0.022 | -2.4113
-12 | -0.3795 | 0.15689 | -0.0265 | -2.4189
-11.5 | -0.3519 | 0.14538 | -0.0267 | -2.4206
-11 | -0.3329 | 0.13808 | -0.0291 | -2.4109
-10.5 | -0.3156 | 0.13113 | -0.032 | -2.4068
-10 | -0.2993 | 0.12424 | -0.0352 | -2.409
-9.5 | -0.2848 | 0.11767 | -0.0391 | -2.4203
-9 | -0.2801 | 0.11291 | -0.045 | -2.4807
-8.5 | -0.2851 | 0.10878 | -0.0455 | -2.6209
-8 | -0.2498 | 0.09782 | -0.0501 | -2.5537
-7.5 | -0.2118 | 0.08958 | -0.0583 | -2.3644
-7 | -0.1795 | 0.08198 | -0.0761 | -2.1896
-6.5 | -0.159 | 0.07333 | -0.0779 | -2.1683
-6 | -0.1416 | 0.06734 | -0.08 | -2.1028
-5.5 | -0.1162 | 0.0599 | -0.0902 | -1.9399
-5 | -0.0784 | 0.04971 | -0.1069 | -1.5771
-4.5 | -0.0367 | 0.04267 | -0.1124 | -0.86009
-4 | 0.0287 | 0.02985 | -0.1233 | 0.96147
-3.5 | 0.0959 | 0.02232 | -0.1275 | 4.2966
-3 | 0.1684 | 0.01759 | -0.1287 | 9.5736
-2.5 | 0.239 | 0.01526 | -0.1285 | 15.6619
-2 | 0.311 | 0.01322 | -0.1291 | 23.525
-1.5 | 0.3823 | 0.01147 | -0.131 | 33.3304
-1 | 0.4425 | 0.01082 | -0.129 | 40.8965
-0.5 | 0.4862 | 0.01056 | -0.1226 | 46.0417
0 | 0.5558 | 0.01053 | -0.1229 | 52.7825
0.5 | 0.6258 | 0.01072 | -0.1235 | 58.3769
1 | 0.6949 | 0.01084 | -0.1238 | 64.1052
1.5 | 0.7638 | 0.01097 | -0.1238 | 69.6263
2 | 0.8308 | 0.01116 | -0.1236 | 74.4444
2.5 | 0.899 | 0.01124 | -0.1231 | 79.9822
3 | 0.9655 | 0.01138 | -0.1223 | 84.8418
3.5 | 1.0318 | 0.0115 | -0.1212 | 89.7217
4 | 1.0959 | 0.01173 | -0.1195 | 93.4271
4.5 | 1.156 | 0.01224 | -0.1169 | 94.4444
5 | 1.2072 | 0.01334 | -0.113 | 90.4948
5.5 | 1.2502 | 0.01499 | -0.1082 | 83.4023
6 | 1.2878 | 0.01689 | -0.1028 | 76.2463
6.5 | 1.3182 | 0.01894 | -0.0963 | 69.5987
7 | 1.3445 | 0.02126 | -0.0898 | 63.2408
7.5 | 1.3694 | 0.02407 | -0.084 | 56.8924
8 | 1.3893 | 0.02755 | -0.0786 | 50.4283
8.5 | 1.4026 | 0.03189 | -0.0737 | 43.9824
9 | 1.4074 | 0.0373 | -0.069 | 37.7319
9.5 | 1.399 | 0.04419 | -0.0649 | 31.6587
10 | 1.3847 | 0.0521 | -0.0617 | 26.5777
10.5 | 1.3638 | 0.06131 | -0.0603 | 22.2443
11 | 1.3402 | 0.07178 | -0.0604 | 18.6709
11.5 | 1.3102 | 0.08402 | -0.0635 | 15.5939
12 | 1.2767 | 0.09782 | -0.0691 | 13.0515
12.5 | 1.2428 | 0.11277 | -0.0768 | 11.0207
13 | 1.2101 | 0.12871 | -0.086 | 9.4018
13.5 | 1.1783 | 0.14589 | -0.0966 | 8.0766
14 | 1.1509 | 0.16408 | -0.1079 | 7.0143

## 25. Re 500k Mach 0.00 (1)
BIGFOIL.COM POLAR EXPORT
psu94097
PSU 94-097 (AIAA 2001-2478) |  |  |  | Cl Max: | 1.38 | at alpha= | 8.5 | deg
JavaFoil+Calcfoil stall+Eppler ext transition |  |  |  | L/D Max: | 101.072 | at alpha= | 5 | deg
Re: | 500000 |  |  | Cd Min: | 0.00891 | at alpha= | 0.5 | deg
Mach: | 0 |  |  | Cl=0 at alpha= | -4.3111 | deg
|  |  |  | @ Cl=0.1, Cd= | 0.036511
|  |  |  | @ Cl=0.4, Cd= | 0.0094159
|  |  |  | @ Cl=0.6, Cd= | 0.008952
alpha (deg) | Cl | Cd | Cm | Cl/Cd
-15 | -0.162 | 0.13311 | -0.033 | -1.22
-14.5 | -0.171 | 0.1236 | -0.034 | -1.384
-14 | -0.18 | 0.1167 | -0.033 | -1.54
-13.5 | -0.189 | 0.11005 | -0.033 | -1.714
-13 | -0.197 | 0.1056 | -0.033 | -1.87
-12.5 | -0.206 | 0.09844 | -0.034 | -2.095
-12 | -0.214 | 0.09341 | -0.033 | -2.296
-11.5 | -0.222 | 0.08708 | -0.033 | -2.55
-11 | -0.229 | 0.08281 | -0.034 | -2.761
-10.5 | -0.234 | 0.07788 | -0.033 | -3.001
-10 | -0.237 | 0.0733 | -0.032 | -3.23
-9.5 | -0.237 | 0.07398 | -0.031 | -3.209
-9 | -0.235 | 0.06834 | -0.031 | -3.439
-8.5 | -0.229 | 0.06489 | -0.031 | -3.529
-8 | -0.219 | 0.05999 | -0.03 | -3.648
-7.5 | -0.204 | 0.05671 | -0.031 | -3.599
-7 | -0.184 | 0.05323 | -0.029 | -3.465
-6.5 | -0.16 | 0.05011 | -0.03 | -3.189
-6 | -0.13 | 0.04759 | -0.029 | -2.738
-5.5 | -0.096 | 0.04476 | -0.029 | -2.149
-5 | -0.058 | 0.04377 | -0.029 | -1.327
-4.5 | -0.017 | 0.04121 | -0.028 | -0.402
-4 | 0.028 | 0.03907 | -0.028 | 0.706
-3.5 | 0.074 | 0.03728 | -0.028 | 1.977
-3 | 0.121 | 0.03589 | -0.028 | 3.373
-2.5 | 0.169 | 0.03472 | -0.029 | 4.87
-2 | 0.217 | 0.03371 | -0.033 | 6.451
-1.5 | 0.332 | 0.01127 | -0.099 | 29.435
-1 | 0.392 | 0.00942 | -0.099 | 41.566
-0.5 | 0.451 | 0.00939 | -0.1 | 48.052
0 | 0.51 | 0.00935 | -0.1 | 54.537
0.5 | 0.569 | 0.00891 | -0.101 | 63.861
1 | 0.628 | 0.00899 | -0.101 | 69.806
1.5 | 0.687 | 0.00911 | -0.102 | 75.365
2 | 0.746 | 0.00923 | -0.102 | 80.74
2.5 | 0.804 | 0.00937 | -0.102 | 85.817
3 | 0.863 | 0.00958 | -0.103 | 90.036
3.5 | 0.921 | 0.00981 | -0.103 | 93.934
4 | 0.979 | 0.01008 | -0.104 | 97.116
4.5 | 1.037 | 0.01039 | -0.104 | 99.727
5 | 1.094 | 0.01082 | -0.105 | 101.072
5.5 | 1.15 | 0.01254 | -0.105 | 91.639
6 | 1.204 | 0.01384 | -0.105 | 86.986
6.5 | 1.253 | 0.01475 | -0.106 | 84.945
7 | 1.296 | 0.01576 | -0.106 | 82.212
7.5 | 1.332 | 0.01714 | -0.107 | 77.71
8 | 1.36 | 0.01926 | -0.107 | 70.64
8.5 | 1.38 | 0.02027 | -0.108 | 68.098
9 | 1.368 | 0.02503 | -0.106 | 54.67
9.5 | 1.361 | 0.02638 | -0.106 | 51.584
10 | 1.338 | 0.02803 | -0.106 | 47.749
10.5 | 1.299 | 0.02972 | -0.105 | 43.704
11 | 1.046 | 0.07873 | -0.031 | 13.285
11.5 | 1.008 | 0.08438 | -0.03 | 11.941
12 | 0.963 | 0.09077 | -0.028 | 10.612
12.5 | 0.915 | 0.0977 | -0.028 | 9.363
13 | 0.864 | 0.10504 | -0.028 | 8.221
13.5 | 0.811 | 0.11254 | -0.03 | 7.205

## 26. Re 500k Mach 0.00 (2)
BIGFOIL.COM POLAR EXPORT
psu94097
PSU 94-097 (AIAA 2001-2478) |  |  |  | Cl Max: | 1.5041 | at alpha= | 12 | deg
XFOIL ncrit=9 |  |  |  | L/D Max: | 126.362 | at alpha= | 4.5 | deg
Re: | 500000 |  |  | Cd Min: | 0.1214 | at alpha= | 17 | deg
Mach: | 0 |  |  | Cl=0 at alpha= | -4.2344 | deg
|  |  |  | @ Cl=0.1, Cd= | 0.011745
|  |  |  | @ Cl=0.4, Cd= | 0.0069247
|  |  |  | @ Cl=0.6, Cd= | 0.0066519
alpha (deg) | Cl | Cd | Cm | Cl/Cd
-5 | -0.0896 | 0.02633 | -0.1028 | -3.403
-4.5 | -0.0332 | 0.02585 | -0.1031 | -1.2843
-4 | 0.0293 | 0.01498 | -0.1047 | 1.9559
-3.5 | 0.0883 | 0.01203 | -0.1052 | 7.34
-3 | 0.1475 | 0.01059 | -0.1057 | 13.9282
-2.5 | 0.2078 | 0.00945 | -0.1066 | 21.9894
-2 | 0.2676 | 0.00838 | -0.1081 | 31.9332
-1.5 | 0.3271 | 0.00744 | -0.1097 | 43.9651
-1 | 0.3839 | 0.00697 | -0.1099 | 55.0789
0.5 | 0.5404 | 0.00653 | -0.1063 | 82.7565
1 | 0.5991 | 0.00665 | -0.1069 | 90.0902
1.5 | 0.6573 | 0.00677 | -0.1075 | 97.0901
2 | 0.7151 | 0.00691 | -0.108 | 103.4877
2.5 | 0.7727 | 0.00704 | -0.1085 | 109.7585
3 | 0.8298 | 0.00718 | -0.1089 | 115.571
3.5 | 0.8863 | 0.00737 | -0.1091 | 120.2578
4 | 0.9423 | 0.00758 | -0.1093 | 124.314
4.5 | 0.997 | 0.00789 | -0.1093 | 126.3625
5 | 1.0498 | 0.00841 | -0.1089 | 124.8276
5.5 | 1.0993 | 0.00928 | -0.1082 | 118.4591
6 | 1.1468 | 0.01035 | -0.1073 | 110.8019
6.5 | 1.1933 | 0.01149 | -0.1063 | 103.8555
7 | 1.2394 | 0.0126 | -0.1053 | 98.3651
7.5 | 1.2839 | 0.01377 | -0.104 | 93.2389
8 | 1.3269 | 0.01499 | -0.1025 | 88.519
8.5 | 1.3673 | 0.01634 | -0.1006 | 83.6781
9 | 1.4029 | 0.01797 | -0.0981 | 78.069
9.5 | 1.4327 | 0.0199 | -0.0947 | 71.995
10 | 1.4579 | 0.02174 | -0.0904 | 67.0607
10.5 | 1.4776 | 0.02387 | -0.0858 | 61.902
11 | 1.4909 | 0.02672 | -0.0809 | 55.7972
11.5 | 1.495 | 0.03057 | -0.076 | 48.9042
12 | 1.5041 | 0.03426 | -0.0724 | 43.9025
12.5 | 1.4998 | 0.03949 | -0.0687 | 37.9792
13 | 1.4801 | 0.04674 | -0.0652 | 31.6667
13.5 | 1.4776 | 0.05256 | -0.0634 | 28.1126
14 | 1.4703 | 0.05926 | -0.0623 | 24.811
14.5 | 1.4616 | 0.06666 | -0.0623 | 21.9262
15 | 1.449 | 0.07521 | -0.0633 | 19.2661
15.5 | 1.4341 | 0.08475 | -0.0656 | 16.9215
16 | 1.4143 | 0.09574 | -0.0691 | 14.7723
16.5 | 1.3907 | 0.10801 | -0.0737 | 12.8757
17 | 1.365 | 0.1214 | -0.0796 | 11.2438

## 27. Re 500k Mach 0.10 (1)
BIGFOIL.COM POLAR EXPORT
psu94097
PSU 94-097 (AIAA 2001-2478) |  |  |  | Cl Max: | 1.368 | at alpha= | 8.5 | deg
JavaFoil+Calcfoil stall+Eppler ext transition |  |  |  | L/D Max: | 101.081 | at alpha= | 5 | deg
Re: | 500000 |  |  | Cd Min: | 0.00892 | at alpha= | 0.5 | deg
Mach: | 0.1 |  |  | Cl=0 at alpha= | -4.3111 | deg
|  |  |  | @ Cl=0.1, Cd= | 0.036567
|  |  |  | @ Cl=0.4, Cd= | 0.0094269
|  |  |  | @ Cl=0.6, Cd= | 0.0089627
alpha (deg) | Cl | Cd | Cm | Cl/Cd
-14.5 | -0.139 | 0.12683 | -0.033 | -1.095
-14 | -0.149 | 0.11813 | -0.034 | -1.259
-13.5 | -0.159 | 0.11309 | -0.034 | -1.404
-13 | -0.169 | 0.10509 | -0.033 | -1.609
-12.5 | -0.179 | 0.099 | -0.034 | -1.813
-12 | -0.19 | 0.09485 | -0.034 | -1.999
-11.5 | -0.199 | 0.08878 | -0.034 | -2.243
-11 | -0.208 | 0.08328 | -0.033 | -2.496
-10.5 | -0.215 | 0.07875 | -0.034 | -2.735
-10 | -0.221 | 0.07381 | -0.033 | -2.993
-9.5 | -0.224 | 0.07475 | -0.031 | -2.997
-9 | -0.224 | 0.07026 | -0.032 | -3.19
-8.5 | -0.221 | 0.06459 | -0.031 | -3.414
-8 | -0.212 | 0.06074 | -0.031 | -3.499
-7.5 | -0.2 | 0.0566 | -0.031 | -3.528
-7 | -0.182 | 0.05328 | -0.031 | -3.408
-6.5 | -0.158 | 0.05011 | -0.03 | -3.156
-6 | -0.129 | 0.04755 | -0.029 | -2.723
-5.5 | -0.096 | 0.04645 | -0.029 | -2.065
-5 | -0.058 | 0.04381 | -0.029 | -1.326
-4.5 | -0.017 | 0.04125 | -0.028 | -0.403
-4 | 0.028 | 0.0391 | -0.028 | 0.708
-3.5 | 0.074 | 0.03732 | -0.028 | 1.982
-3 | 0.122 | 0.03593 | -0.028 | 3.384
-2.5 | 0.17 | 0.03472 | -0.029 | 4.893
-2 | 0.219 | 0.03373 | -0.033 | 6.478
-1.5 | 0.333 | 0.01128 | -0.099 | 29.563
-1 | 0.394 | 0.00943 | -0.1 | 41.741
-0.5 | 0.453 | 0.0094 | -0.1 | 48.223
0 | 0.512 | 0.00936 | -0.101 | 54.72
0.5 | 0.572 | 0.00892 | -0.101 | 64.107
1 | 0.631 | 0.00901 | -0.102 | 70.072
1.5 | 0.69 | 0.00912 | -0.102 | 75.644
2 | 0.749 | 0.00925 | -0.102 | 81.032
2.5 | 0.808 | 0.00939 | -0.103 | 86.065
3 | 0.867 | 0.0096 | -0.103 | 90.283
3.5 | 0.926 | 0.00983 | -0.104 | 94.173
4 | 0.984 | 0.01011 | -0.104 | 97.323
4.5 | 1.042 | 0.01041 | -0.105 | 100.081
5 | 1.099 | 0.01087 | -0.105 | 101.081
5.5 | 1.155 | 0.01263 | -0.106 | 91.476
6 | 1.21 | 0.01393 | -0.106 | 86.82
6.5 | 1.259 | 0.01486 | -0.106 | 84.714
7 | 1.301 | 0.01587 | -0.107 | 82
7.5 | 1.337 | 0.01727 | -0.107 | 77.371
8 | 1.364 | 0.01943 | -0.108 | 70.209
8.5 | 1.368 | 0.02108 | -0.107 | 64.879
9 | 1.366 | 0.02533 | -0.107 | 53.929
9.5 | 1.356 | 0.02673 | -0.106 | 50.717
10 | 1.328 | 0.02841 | -0.106 | 46.755
10.5 | 1.069 | 0.07469 | -0.047 | 14.314
11 | 1.029 | 0.07939 | -0.031 | 12.967
11.5 | 0.985 | 0.08521 | -0.029 | 11.563
12 | 0.935 | 0.09184 | -0.028 | 10.181
12.5 | 0.88 | 0.09971 | -0.028 | 8.829
13 | 0.823 | 0.10777 | -0.029 | 7.637
13.5 | 0.765 | 0.11411 | -0.03 | 6.701

## 28. Re 500k Mach 0.10 (2)
BIGFOIL.COM POLAR EXPORT
psu94097
PSU 94-097 (AIAA 2001-2478) |  |  |  | Cl Max: | 1.4983 | at alpha= | 12 | deg
XFOIL ncrit=9 |  |  |  | L/D Max: | 126.138 | at alpha= | 4.5 | deg
Re: | 500000 |  |  | Cd Min: | 0.12983 | at alpha= | 17 | deg
Mach: | 0.1 |  |  | Cl=0 at alpha= | -4.2297 | deg
|  |  |  | @ Cl=0.1, Cd= | 0.011872
|  |  |  | @ Cl=0.4, Cd= | 0.0069393
|  |  |  | @ Cl=0.6, Cd= | 0.0066751
alpha (deg) | Cl | Cd | Cm | Cl/Cd
-5 | -0.0905 | 0.02688 | -0.1031 | -3.3668
-4.5 | -0.0339 | 0.02614 | -0.1035 | -1.2969
-4 | 0.0288 | 0.01534 | -0.1052 | 1.8774
-3.5 | 0.0882 | 0.01217 | -0.1057 | 7.2473
-3 | 0.1479 | 0.01066 | -0.1063 | 13.8743
-2.5 | 0.2086 | 0.0095 | -0.1071 | 21.9579
-2 | 0.2688 | 0.00845 | -0.1086 | 31.8107
-1.5 | 0.3288 | 0.00749 | -0.1102 | 43.8985
-1 | 0.3861 | 0.007 | -0.1104 | 55.1571
-0.5 | 0.4388 | 0.00677 | -0.1093 | 64.8154
0.5 | 0.5434 | 0.00656 | -0.1068 | 82.8354
1 | 0.6024 | 0.00668 | -0.1074 | 90.1796
1.5 | 0.661 | 0.0068 | -0.108 | 97.2059
2 | 0.7192 | 0.00693 | -0.1085 | 103.7807
2.5 | 0.7772 | 0.00706 | -0.109 | 110.085
3 | 0.8346 | 0.00721 | -0.1094 | 115.7559
3.5 | 0.8916 | 0.00739 | -0.1096 | 120.6495
4 | 0.9479 | 0.00761 | -0.1097 | 124.5598
4.5 | 1.0028 | 0.00795 | -0.1097 | 126.1384
5 | 1.0556 | 0.0085 | -0.1093 | 124.1882
5.5 | 1.1054 | 0.00938 | -0.1085 | 117.8465
6 | 1.1528 | 0.01049 | -0.1075 | 109.8951
6.5 | 1.1995 | 0.01164 | -0.1064 | 103.0498
7 | 1.2458 | 0.01276 | -0.1053 | 97.6332
7.5 | 1.2905 | 0.01393 | -0.1039 | 92.6418
8 | 1.3336 | 0.01516 | -0.1023 | 87.9683
8.5 | 1.3735 | 0.01657 | -0.1002 | 82.8908
9 | 1.408 | 0.01829 | -0.0974 | 76.982
9.5 | 1.4363 | 0.02029 | -0.0936 | 70.7886
10 | 1.4592 | 0.02218 | -0.089 | 65.789
10.5 | 1.4776 | 0.02453 | -0.0842 | 60.2364
11 | 1.4893 | 0.02762 | -0.0794 | 53.9211
11.5 | 1.4919 | 0.03175 | -0.0745 | 46.989
12 | 1.4983 | 0.03583 | -0.0709 | 41.8169
12.5 | 1.4905 | 0.04159 | -0.0674 | 35.8379
13 | 1.4696 | 0.04918 | -0.0642 | 29.8821
13.5 | 1.4645 | 0.05548 | -0.0626 | 26.3969
14 | 1.4552 | 0.06275 | -0.0619 | 23.1904
14.5 | 1.444 | 0.07083 | -0.0623 | 20.3868
15 | 1.4288 | 0.08016 | -0.064 | 17.8244
15.5 | 1.411 | 0.0906 | -0.067 | 15.574
16 | 1.3888 | 0.10246 | -0.0713 | 13.5546
16.5 | 1.3636 | 0.11557 | -0.0769 | 11.7989
17 | 1.3364 | 0.12983 | -0.0838 | 10.2935

## 29. Re 500k Mach 0.25 (1)
BIGFOIL.COM POLAR EXPORT
psu94097
PSU 94-097 (AIAA 2001-2478) |  |  |  | Cl Max: | 1.364 | at alpha= | 8 | deg
JavaFoil+Calcfoil stall+Eppler ext transition |  |  |  | L/D Max: | 100.844 | at alpha= | 4.5 | deg
Re: | 500000 |  |  | Cd Min: | 0.00905 | at alpha= | 1 | deg
Mach: | 0.25 |  |  | Cl=0 at alpha= | -4.3111 | deg
|  |  |  | @ Cl=0.1, Cd= | 0.036865
|  |  |  | @ Cl=0.4, Cd= | 0.0096074
|  |  |  | @ Cl=0.6, Cd= | 0.11514
alpha (deg) | Cl | Cd | Cm | Cl/Cd
-12.5 | -0.047 | 0.10767 | -0.035 | -0.433
-12 | -0.044 | 0.13529 | -0.036 | -0.324
-11.5 | -0.041 | 0.09404 | -0.035 | -0.436
-11 | -0.038 | 0.08837 | -0.035 | -0.432
-10.5 | -0.035 | 0.08206 | -0.036 | -0.431
-10 | -0.033 | 0.0769 | -0.035 | -0.423
-9.5 | -0.093 | 0.07208 | -0.034 | -1.291
-9 | -0.122 | 0.06769 | -0.034 | -1.806
-8.5 | -0.143 | 0.06317 | -0.034 | -2.261
-8 | -0.156 | 0.06479 | -0.033 | -2.401
-7.5 | -0.16 | 0.05985 | -0.032 | -2.677
-7 | -0.156 | 0.05576 | -0.032 | -2.802
-6.5 | -0.143 | 0.05209 | -0.032 | -2.755
-6 | -0.122 | 0.04852 | -0.031 | -2.518
-5.5 | -0.093 | 0.04565 | -0.03 | -2.041
-5 | -0.058 | 0.04311 | -0.03 | -1.335
-4.5 | -0.017 | 0.04193 | -0.029 | -0.398
-4 | 0.028 | 0.03944 | -0.029 | 0.712
-3.5 | 0.075 | 0.03762 | -0.029 | 2.006
-3 | 0.124 | 0.03614 | -0.028 | 3.444
-2.5 | 0.174 | 0.03483 | -0.029 | 5.003
-2 | 0.224 | 0.03383 | -0.034 | 6.634
-1.5 | 0.342 | 0.01131 | -0.102 | 30.279
-1 | 0.404 | 0.00949 | -0.103 | 42.628
-0.5 | 0.466 | 0.00948 | -0.103 | 49.149
0 | 0.526 | 0.00945 | -0.103 | 55.715
0.5 | 0.587 | 0.00937 | -0.104 | 62.713
1 | 0.648 | 0.00905 | -0.104 | 71.663
1.5 | 0.709 | 0.00919 | -0.105 | 77.169
2 | 0.77 | 0.00933 | -0.105 | 82.547
2.5 | 0.83 | 0.0095 | -0.106 | 87.427
3 | 0.891 | 0.00972 | -0.106 | 91.641
3.5 | 0.951 | 0.00997 | -0.107 | 95.35
4 | 1.011 | 0.01027 | -0.107 | 98.392
4.5 | 1.07 | 0.01061 | -0.108 | 100.844
5 | 1.129 | 0.0112 | -0.108 | 100.731
5.5 | 1.186 | 0.01328 | -0.108 | 89.313
6 | 1.241 | 0.01455 | -0.109 | 85.338
6.5 | 1.29 | 0.01542 | -0.109 | 83.635
7 | 1.33 | 0.01654 | -0.11 | 80.408
7.5 | 1.361 | 0.01937 | -0.11 | 70.238
8 | 1.364 | 0.02109 | -0.109 | 64.655
8.5 | 1.36 | 0.02539 | -0.109 | 53.573
9 | 1.343 | 0.02711 | -0.109 | 49.515
9.5 | 1.307 | 0.02887 | -0.109 | 45.275
10 | 1.032 | 0.07251 | -0.048 | 14.238
10.5 | 0.964 | 0.07806 | -0.029 | 12.35
11 | 0.883 | 0.0852 | -0.029 | 10.359
11.5 | 0.787 | 0.093 | -0.029 | 8.462
12 | 0.68 | 0.10351 | -0.031 | 6.569
12.5 | 0.565 | 0.11285 | -0.032 | 5.004
13 | 0.443 | 0.11514 | -0.035 | 3.844

## 30. Re 500k Mach 0.25 (2)
BIGFOIL.COM POLAR EXPORT
psu94097
PSU 94-097 (AIAA 2001-2478) |  |  |  | Cl Max: | 1.4711 | at alpha= | 10.5 | deg
XFOIL ncrit=9 |  |  |  | L/D Max: | 125.382 | at alpha= | 4.5 | deg
Re: | 500000 |  |  | Cd Min: | 0.25491 | at alpha= | -20 | deg
Mach: | 0.25 |  |  | Cl=0 at alpha= | -4.2021 | deg
|  |  |  | @ Cl=0.1, Cd= | 0.012648
|  |  |  | @ Cl=0.4, Cd= | 0.0071711
|  |  |  | @ Cl=0.6, Cd= | 0.0067284
alpha (deg) | Cl | Cd | Cm | Cl/Cd
-20 | -0.6776 | 0.25491 | 0.0456 | -2.6582
-19.5 | -0.6578 | 0.24819 | 0.0411 | -2.6504
-19 | -0.6374 | 0.24137 | 0.0365 | -2.6408
-18.5 | -0.6176 | 0.23471 | 0.0316 | -2.6313
-18 | -0.5989 | 0.2282 | 0.0266 | -2.6245
-17 | -0.5622 | 0.21356 | 0.0191 | -2.6325
-16.5 | -0.544 | 0.20699 | 0.016 | -2.6281
-16 | -0.5257 | 0.20048 | 0.0123 | -2.6222
-15.5 | -0.5076 | 0.19374 | 0.0087 | -2.62
-15 | -0.49 | 0.18693 | 0.0051 | -2.6213
-14.5 | -0.4728 | 0.18007 | 0.0016 | -2.6256
-14 | -0.4559 | 0.17311 | -0.0019 | -2.6336
-13.5 | -0.4393 | 0.1661 | -0.0054 | -2.6448
-13 | -0.4238 | 0.15916 | -0.0094 | -2.6627
-12.5 | -0.4104 | 0.1523 | -0.0135 | -2.6947
-12 | -0.3979 | 0.14536 | -0.0173 | -2.7373
-11.5 | -0.3845 | 0.13827 | -0.0208 | -2.7808
-11 | -0.373 | 0.13005 | -0.0234 | -2.8681
-10.5 | -0.3567 | 0.12327 | -0.0246 | -2.8936
-10 | -0.3428 | 0.11674 | -0.0272 | -2.9364
-9.5 | -0.3295 | 0.11007 | -0.0303 | -2.9935
-9 | -0.3167 | 0.10326 | -0.0337 | -3.067
-8.5 | -0.3048 | 0.09636 | -0.0376 | -3.1631
-8 | -0.2801 | 0.08756 | -0.0482 | -3.1989
-7.5 | -0.2594 | 0.07949 | -0.0557 | -3.2633
-7 | -0.2486 | 0.07185 | -0.0615 | -3.46
-6.5 | -0.2342 | 0.06181 | -0.0714 | -3.789
-6 | -0.1987 | 0.05329 | -0.0823 | -3.7287
-5.5 | -0.15 | 0.04238 | -0.0948 | -3.5394
-5 | -0.0954 | 0.03025 | -0.1039 | -3.1537
-4.5 | -0.0392 | 0.02684 | -0.1059 | -1.4605
-4 | 0.0266 | 0.01686 | -0.1082 | 1.5777
-3.5 | 0.0883 | 0.01301 | -0.1088 | 6.7871
-3 | 0.1501 | 0.0111 | -0.1092 | 13.5225
-2.5 | 0.2131 | 0.00984 | -0.1101 | 21.6565
-2 | 0.2761 | 0.00876 | -0.1114 | 31.5183
-1.5 | 0.3381 | 0.0078 | -0.1131 | 43.3462
-1 | 0.3981 | 0.00718 | -0.1136 | 55.4457
-0.5 | 0.4538 | 0.00692 | -0.1127 | 65.578
0 | 0.499 | 0.00666 | -0.1091 | 74.9249
0.5 | 0.56 | 0.00665 | -0.1097 | 84.2105
1 | 0.6212 | 0.00677 | -0.1104 | 91.7578
1.5 | 0.6818 | 0.0069 | -0.1109 | 98.8116
2 | 0.742 | 0.00704 | -0.1114 | 105.3977
2.5 | 0.8018 | 0.0072 | -0.1118 | 111.3611
3 | 0.8614 | 0.00736 | -0.1121 | 117.038
3.5 | 0.9202 | 0.00756 | -0.1122 | 121.7196
4 | 0.9784 | 0.00781 | -0.1122 | 125.2753
4.5 | 1.0344 | 0.00825 | -0.1118 | 125.3818
5 | 1.0879 | 0.00896 | -0.111 | 121.4174
5.5 | 1.1377 | 0.01002 | -0.1098 | 113.5429
6 | 1.1861 | 0.01121 | -0.1084 | 105.8073
6.5 | 1.2337 | 0.01241 | -0.1069 | 99.4118
7 | 1.2805 | 0.0136 | -0.1052 | 94.1544
7.5 | 1.325 | 0.01489 | -0.1031 | 88.9859
8 | 1.366 | 0.01635 | -0.1005 | 83.5474
8.5 | 1.402 | 0.01805 | -0.0972 | 77.6731
9 | 1.4271 | 0.02015 | -0.0922 | 70.8238
9.5 | 1.4447 | 0.02263 | -0.0865 | 63.84
10 | 1.4632 | 0.02531 | -0.0817 | 57.8111
10.5 | 1.4711 | 0.02911 | -0.0765 | 50.5359
11 | 1.4675 | 0.03423 | -0.0716 | 42.8717
11.5 | 1.467 | 0.03949 | -0.0678 | 37.1486
12 | 1.4606 | 0.04568 | -0.0649 | 31.9746
12.5 | 1.4487 | 0.05286 | -0.0629 | 27.4064
13 | 1.4297 | 0.06138 | -0.0619 | 23.2926
13.5 | 1.4058 | 0.07134 | -0.0623 | 19.7056
14 | 1.3774 | 0.08286 | -0.0645 | 16.6232
14.5 | 1.3477 | 0.09566 | -0.0685 | 14.0884
15 | 1.3173 | 0.10961 | -0.0742 | 12.0181
15.5 | 1.2903 | 0.12407 | -0.0814 | 10.3998

## 31. Re 500k Mach 0.50 (1)
BIGFOIL.COM POLAR EXPORT
psu94097
PSU 94-097 (AIAA 2001-2478) |  |  |  | Cl Max: | 1.396 | at alpha= | 6.5 | deg
JavaFoil+Calcfoil stall+Eppler ext transition |  |  |  | L/D Max: | 101.165 | at alpha= | 4 | deg
Re: | 500000 |  |  | Cd Min: | 0.00938 | at alpha= | 1 | deg
Mach: | 0.5 |  |  | Cl=0 at alpha= | -4.3438 | deg
|  |  |  | @ Cl=0.1, Cd= | 0.039076
|  |  |  | @ Cl=0.4, Cd= | 0.011043
|  |  |  | @ Cl=0.6, Cd= | 0.0098
alpha (deg) | Cl | Cd | Cm | Cl/Cd
-20 | -0.839 | 0.23043 | -0.054 | -3.639
-19.5 | -0.814 | 0.22308 | -0.055 | -3.65
-19 | -0.785 | 0.20748 | -0.052 | -3.786
-18.5 | -0.759 | 0.2004 | -0.051 | -3.785
-18 | -0.733 | 0.19615 | -0.05 | -3.734
-17.5 | -0.707 | 0.19094 | -0.05 | -3.701
-17 | -0.681 | 0.18643 | -0.05 | -3.65
-16.5 | -0.655 | 0.18056 | -0.051 | -3.625
-16 | -0.628 | 0.17445 | -0.051 | -3.602
-15.5 | -0.602 | 0.17079 | -0.051 | -3.526
-15 | -0.576 | 0.16908 | -0.051 | -3.406
-14.5 | -0.55 | 0.16344 | -0.052 | -3.366
-14 | -0.522 | 0.15379 | -0.047 | -3.393
-13.5 | -0.495 | 0.14638 | -0.047 | -3.383
-13 | -0.469 | 0.14298 | -0.046 | -3.277
-12.5 | -0.442 | 0.1404 | -0.046 | -3.149
-12 | -0.416 | 0.13038 | -0.047 | -3.187
-11.5 | -0.389 | 0.12654 | -0.047 | -3.074
-11 | -0.362 | 0.12336 | -0.047 | -2.937
-10.5 | -0.336 | 0.12032 | -0.047 | -2.789
-10 | -0.308 | 0.10915 | -0.042 | -2.822
-9.5 | -0.281 | 0.1062 | -0.041 | -2.647
-9 | -0.254 | 0.10226 | -0.041 | -2.486
-8.5 | -0.227 | 0.09969 | -0.041 | -2.28
-8 | -0.2 | 0.09727 | -0.042 | -2.06
-7.5 | -0.173 | 0.09387 | -0.042 | -1.847
-7 | -0.146 | 0.09184 | -0.042 | -1.593
-6.5 | -0.119 | 0.05982 | -0.04 | -1.991
-6 | -0.092 | 0.05175 | -0.04 | -1.778
-5.5 | -0.065 | 0.04783 | -0.042 | -1.356
-5 | -0.038 | 0.04915 | -0.037 | -0.765
-4.5 | -0.01 | 0.04436 | -0.036 | -0.234
-4 | 0.022 | 0.04075 | -0.035 | 0.542
-3.5 | 0.078 | 0.04018 | -0.033 | 1.936
-3 | 0.135 | 0.03732 | -0.032 | 3.616
-2.5 | 0.193 | 0.03558 | -0.032 | 5.411
-2 | 0.25 | 0.03428 | -0.034 | 7.285
-1.5 | 0.382 | 0.01147 | -0.114 | 33.334
-1 | 0.452 | 0.00981 | -0.115 | 46.051
-0.5 | 0.521 | 0.0097 | -0.115 | 53.693
0 | 0.588 | 0.0098 | -0.116 | 60.055
0.5 | 0.656 | 0.0098 | -0.116 | 67.005
1 | 0.724 | 0.00938 | -0.117 | 77.217
1.5 | 0.792 | 0.00955 | -0.117 | 82.997
2 | 0.86 | 0.00979 | -0.118 | 87.84
2.5 | 0.927 | 0.01004 | -0.118 | 92.314
3 | 0.994 | 0.0103 | -0.119 | 96.535
3.5 | 1.061 | 0.01065 | -0.119 | 99.604
4 | 1.127 | 0.01114 | -0.12 | 101.165
4.5 | 1.192 | 0.01229 | -0.12 | 97.026
5 | 1.256 | 0.01459 | -0.121 | 86.118
5.5 | 1.317 | 0.0158 | -0.121 | 83.352
6 | 1.374 | 0.01708 | -0.122 | 80.437
6.5 | 1.396 | 0.01959 | -0.121 | 71.291
7 | 1.384 | 0.02601 | -0.12 | 53.188
7.5 | 1.297 | 0.02937 | -0.12 | 44.154
8 | 0.672 | 0.06262 | -0.033 | 10.728
8.5 | 0.699 | 0.07284 | -0.042 | 9.6
9 | 0.726 | 0.10267 | -0.042 | 7.074
9.5 | 0.753 | 0.10456 | -0.042 | 7.204
10 | 0.781 | 0.11823 | -0.05 | 6.608
10.5 | 0.808 | 0.12016 | -0.05 | 6.726
11 | 0.835 | 0.12476 | -0.052 | 6.694
11.5 | 0.864 | 0.13932 | -0.058 | 6.201

## 32. Re 500k Mach 0.50 (2)
BIGFOIL.COM POLAR EXPORT
psu94097
PSU 94-097 (AIAA 2001-2478) |  |  |  | Cl Max: | 1.4692 | at alpha= | 9 | deg
XFOIL ncrit=9 |  |  |  | L/D Max: | 123.846 | at alpha= | 3.5 | deg
Re: | 500000 |  |  | Cd Min: | 0.2759 | at alpha= | -20 | deg
Mach: | 0.5 |  |  | Cl=0 at alpha= | -4.1101 | deg
|  |  |  | @ Cl=0.1, Cd= | 0.01758
|  |  |  | @ Cl=0.4, Cd= | 0.0086381
|  |  |  | @ Cl=0.6, Cd= | 0.0073476
alpha (deg) | Cl | Cd | Cm | Cl/Cd
-20 | -0.727 | 0.2759 | 0.0516 | -2.635
-19.5 | -0.703 | 0.26807 | 0.0458 | -2.6224
-18 | -0.6326 | 0.24324 | 0.0307 | -2.6007
-17.5 | -0.6097 | 0.23542 | 0.0262 | -2.5898
-17 | -0.5865 | 0.22771 | 0.0214 | -2.5756
-16.5 | -0.5633 | 0.21999 | 0.0168 | -2.5606
-16 | -0.5401 | 0.21225 | 0.0121 | -2.5446
-15.5 | -0.517 | 0.20446 | 0.0075 | -2.5286
-15 | -0.4938 | 0.19681 | 0.0025 | -2.509
-14.5 | -0.4723 | 0.18944 | -0.0025 | -2.4931
-14 | -0.452 | 0.18212 | -0.0073 | -2.4819
-13.5 | -0.4328 | 0.1748 | -0.0118 | -2.476
-13 | -0.4127 | 0.16669 | -0.0155 | -2.4759
-12.5 | -0.3914 | 0.15838 | -0.0174 | -2.4713
-12 | -0.3724 | 0.15116 | -0.0205 | -2.4636
-11.5 | -0.3538 | 0.14399 | -0.0238 | -2.4571
-11 | -0.336 | 0.13682 | -0.0271 | -2.4558
-10.5 | -0.3186 | 0.12962 | -0.0306 | -2.458
-10 | -0.3016 | 0.12241 | -0.0344 | -2.4639
-9.5 | -0.2881 | 0.1157 | -0.04 | -2.4901
-9 | -0.2689 | 0.10822 | -0.0459 | -2.4848
-8.5 | -0.2449 | 0.099 | -0.0522 | -2.4737
-8 | -0.228 | 0.09248 | -0.053 | -2.4654
-7.5 | -0.2165 | 0.08646 | -0.0543 | -2.504
-7 | -0.2042 | 0.0801 | -0.0569 | -2.5493
-6.5 | -0.1892 | 0.07309 | -0.0625 | -2.5886
-6 | -0.1673 | 0.0655 | -0.0722 | -2.5542
-5.5 | -0.1445 | 0.05544 | -0.084 | -2.6064
-5 | -0.1059 | 0.04787 | -0.0936 | -2.2122
-4.5 | -0.0386 | 0.03802 | -0.109 | -1.0153
-4 | 0.0109 | 0.0286 | -0.1164 | 0.38112
-3.5 | 0.086 | 0.01849 | -0.1209 | 4.6512
-3 | 0.1595 | 0.01371 | -0.1227 | 11.6338
-2.5 | 0.2325 | 0.01141 | -0.1231 | 20.3769
-2 | 0.3062 | 0.01004 | -0.124 | 30.498
-1.5 | 0.3793 | 0.00889 | -0.1258 | 42.6659
-1 | 0.4508 | 0.00802 | -0.1274 | 56.2095
-0.5 | 0.5181 | 0.00764 | -0.1273 | 67.8141
0 | 0.5794 | 0.00745 | -0.1255 | 77.7718
0.5 | 0.6337 | 0.00718 | -0.122 | 88.2591
1 | 0.7043 | 0.00733 | -0.1228 | 96.0846
1.5 | 0.7742 | 0.00748 | -0.1234 | 103.5027
2 | 0.8434 | 0.00765 | -0.1237 | 110.2484
2.5 | 0.9123 | 0.00783 | -0.1237 | 116.5134
3 | 0.9803 | 0.00808 | -0.1235 | 121.3243
3.5 | 1.0465 | 0.00845 | -0.1227 | 123.8462
4 | 1.109 | 0.0091 | -0.1212 | 121.8681
4.5 | 1.1651 | 0.01021 | -0.1187 | 114.1136
5 | 1.2173 | 0.01157 | -0.1156 | 105.2118
5.5 | 1.2678 | 0.01298 | -0.1121 | 97.6733
6 | 1.3156 | 0.01445 | -0.108 | 91.045
6.5 | 1.3576 | 0.01604 | -0.1029 | 84.6384
7 | 1.3909 | 0.01792 | -0.0967 | 77.6172
7.5 | 1.4216 | 0.02034 | -0.0911 | 69.8918
8 | 1.4484 | 0.02335 | -0.0856 | 62.03
8.5 | 1.4657 | 0.02733 | -0.08 | 53.6297
9 | 1.4692 | 0.0327 | -0.0745 | 44.9297
9.5 | 1.4597 | 0.03959 | -0.0697 | 36.8704
10 | 1.4407 | 0.04779 | -0.066 | 30.1465
10.5 | 1.418 | 0.05704 | -0.0639 | 24.8597
11 | 1.3912 | 0.06766 | -0.064 | 20.5616
11.5 | 1.3594 | 0.07987 | -0.0666 | 17.0202
12 | 1.3248 | 0.09346 | -0.0715 | 14.175
12.5 | 1.2902 | 0.108 | -0.0782 | 11.9463
13 | 1.257 | 0.12316 | -0.0861 | 10.2062
13.5 | 1.2282 | 0.13853 | -0.0947 | 8.8659
14 | 1.204 | 0.15426 | -0.1041 | 7.805

## 33. Re 750k Mach 0.00 (1)
BIGFOIL.COM POLAR EXPORT
psu94097
PSU 94-097 (AIAA 2001-2478) |  |  |  | Cl Max: | 1.38 | at alpha= | 8.5 | deg
JavaFoil+Calcfoil stall+Eppler ext transition |  |  |  | L/D Max: | 105.244 | at alpha= | 4.5 | deg
Re: | 750000 |  |  | Cd Min: | 0.00835 | at alpha= | 1 | deg
Mach: | 0 |  |  | Cl=0 at alpha= | -4.3111 | deg
|  |  |  | @ Cl=0.1, Cd= | 0.035832
|  |  |  | @ Cl=0.4, Cd= | 0.0088427
|  |  |  | @ Cl=0.6, Cd= | 0.0085683
alpha (deg) | Cl | Cd | Cm | Cl/Cd
-14.5 | -0.171 | 0.11938 | -0.035 | -1.433
-14 | -0.18 | 0.11176 | -0.035 | -1.609
-13.5 | -0.189 | 0.10651 | -0.035 | -1.772
-13 | -0.198 | 0.09992 | -0.035 | -1.978
-12.5 | -0.206 | 0.09438 | -0.036 | -2.187
-12 | -0.215 | 0.08996 | -0.036 | -2.386
-11.5 | -0.222 | 0.0843 | -0.035 | -2.636
-11 | -0.229 | 0.0799 | -0.036 | -2.864
-10.5 | -0.234 | 0.0752 | -0.036 | -3.11
-10 | -0.237 | 0.07072 | -0.035 | -3.351
-9.5 | -0.238 | 0.06706 | -0.034 | -3.543
-9 | -0.235 | 0.06332 | -0.034 | -3.714
-8.5 | -0.229 | 0.05934 | -0.034 | -3.862
-8 | -0.219 | 0.05794 | -0.031 | -3.777
-7.5 | -0.204 | 0.0547 | -0.032 | -3.732
-7 | -0.184 | 0.05141 | -0.03 | -3.588
-6.5 | -0.16 | 0.04851 | -0.031 | -3.295
-6 | -0.13 | 0.04626 | -0.03 | -2.817
-5.5 | -0.096 | 0.04368 | -0.03 | -2.203
-5 | -0.058 | 0.04159 | -0.029 | -1.397
-4.5 | -0.017 | 0.04013 | -0.029 | -0.413
-4 | 0.028 | 0.03815 | -0.028 | 0.723
-3.5 | 0.074 | 0.03659 | -0.028 | 2.014
-3 | 0.121 | 0.03522 | -0.028 | 3.437
-2.5 | 0.169 | 0.03415 | -0.029 | 4.952
-2 | 0.272 | 0.01075 | -0.098 | 25.261
-1.5 | 0.332 | 0.01063 | -0.099 | 31.194
-1 | 0.392 | 0.00884 | -0.099 | 44.274
-0.5 | 0.451 | 0.00886 | -0.1 | 50.937
0 | 0.51 | 0.00884 | -0.1 | 57.704
0.5 | 0.569 | 0.00881 | -0.101 | 64.592
1 | 0.628 | 0.00835 | -0.101 | 75.234
1.5 | 0.687 | 0.00846 | -0.102 | 81.22
2 | 0.746 | 0.00863 | -0.102 | 86.37
2.5 | 0.804 | 0.00878 | -0.102 | 91.625
3 | 0.863 | 0.00897 | -0.103 | 96.192
3.5 | 0.921 | 0.00922 | -0.103 | 99.936
4 | 0.979 | 0.00947 | -0.104 | 103.405
4.5 | 1.037 | 0.00985 | -0.104 | 105.244
5 | 1.094 | 0.01044 | -0.105 | 104.769
5.5 | 1.15 | 0.01163 | -0.105 | 98.804
6 | 1.204 | 0.01286 | -0.105 | 93.652
6.5 | 1.253 | 0.01371 | -0.106 | 91.384
7 | 1.296 | 0.01466 | -0.106 | 88.409
7.5 | 1.332 | 0.01595 | -0.107 | 83.508
8 | 1.36 | 0.01801 | -0.107 | 75.54
8.5 | 1.38 | 0.01887 | -0.108 | 73.141
9 | 1.378 | 0.02046 | -0.107 | 67.314
9.5 | 1.368 | 0.02452 | -0.107 | 55.771
10 | 1.344 | 0.02607 | -0.106 | 51.545
10.5 | 1.31 | 0.02766 | -0.106 | 47.373
11 | 1.262 | 0.02972 | -0.106 | 42.459
11.5 | 1.01 | 0.08292 | -0.043 | 12.175
12 | 0.963 | 0.08734 | -0.031 | 11.032
12.5 | 0.915 | 0.0937 | -0.03 | 9.764
13 | 0.864 | 0.10073 | -0.03 | 8.574
13.5 | 0.811 | 0.10753 | -0.036 | 7.545

## 34. Re 750k Mach 0.00 (2)
BIGFOIL.COM POLAR EXPORT
psu94097
PSU 94-097 (AIAA 2001-2478) |  |  |  | Cl Max: | 1.5605 | at alpha= | 13.5 | deg
XFOIL ncrit=9 |  |  |  | L/D Max: | 140.999 | at alpha= | 4 | deg
Re: | 750000 |  |  | Cd Min: | 0.25023 | at alpha= | -20 | deg
Mach: | 0 |  |  | Cl=0 at alpha= | -4.2115 | deg
|  |  |  | @ Cl=0.1, Cd= | 0.010356
|  |  |  | @ Cl=0.4, Cd= | 0.0062074
|  |  |  | @ Cl=0.6, Cd= | 0.0056181
alpha (deg) | Cl | Cd | Cm | Cl/Cd
-20 | -0.6655 | 0.25023 | 0.0441 | -2.6596
-19.5 | -0.6473 | 0.24376 | 0.0396 | -2.6555
-19 | -0.6294 | 0.23722 | 0.0352 | -2.6532
-18 | -0.595 | 0.22323 | 0.0275 | -2.6654
-17.5 | -0.578 | 0.21709 | 0.0242 | -2.6625
-17 | -0.5606 | 0.21085 | 0.0205 | -2.6588
-16.5 | -0.5433 | 0.20439 | 0.0168 | -2.6582
-16 | -0.5262 | 0.1978 | 0.0132 | -2.6603
-15.5 | -0.5095 | 0.19112 | 0.0097 | -2.6659
-15 | -0.4931 | 0.18433 | 0.0063 | -2.6751
-14.5 | -0.4767 | 0.17738 | 0.0028 | -2.6875
-14 | -0.4611 | 0.17039 | -0.0008 | -2.7061
-13.5 | -0.4468 | 0.16342 | -0.0043 | -2.7341
-13 | -0.4334 | 0.15635 | -0.0079 | -2.772
-12.5 | -0.4205 | 0.1493 | -0.0112 | -2.8165
-12 | -0.4076 | 0.14219 | -0.0144 | -2.8666
-11.5 | -0.3952 | 0.13502 | -0.0176 | -2.927
-11 | -0.3829 | 0.12776 | -0.0208 | -2.997
-10.5 | -0.3734 | 0.12005 | -0.0227 | -3.1104
-10 | -0.3602 | 0.11366 | -0.0253 | -3.1691
-9.5 | -0.3476 | 0.10704 | -0.0284 | -3.2474
-9 | -0.3354 | 0.10022 | -0.0319 | -3.3466
-8.5 | -0.3201 | 0.09284 | -0.0371 | -3.4479
-8 | -0.303 | 0.08488 | -0.0434 | -3.5697
-7.5 | -0.2972 | 0.07731 | -0.0476 | -3.8443
-7 | -0.2748 | 0.06752 | -0.0595 | -4.0699
-6.5 | -0.2351 | 0.05428 | -0.0776 | -4.3312
-6 | -0.1977 | 0.03836 | -0.0926 | -5.1538
-5.5 | -0.1493 | 0.03175 | -0.0974 | -4.7024
-5 | -0.0922 | 0.02206 | -0.1015 | -4.1795
-4.5 | -0.0367 | 0.01915 | -0.1029 | -1.9164
-4 | 0.0269 | 0.01276 | -0.1032 | 2.1082
-3.5 | 0.086 | 0.01064 | -0.1039 | 8.0827
-3 | 0.1456 | 0.00943 | -0.1047 | 15.4401
-2.5 | 0.2059 | 0.00849 | -0.1055 | 24.2521
-2 | 0.2659 | 0.0077 | -0.1068 | 34.5325
-1.5 | 0.3257 | 0.00696 | -0.1083 | 46.796
-1 | 0.3851 | 0.00628 | -0.1095 | 61.3217
-0.5 | 0.4426 | 0.006 | -0.1099 | 73.7667
0 | 0.497 | 0.00582 | -0.1093 | 85.3952
0.5 | 0.542 | 0.00555 | -0.1063 | 97.6577
1 | 0.6016 | 0.00562 | -0.1072 | 107.0463
1.5 | 0.6602 | 0.00574 | -0.1079 | 115.0174
2 | 0.7183 | 0.00588 | -0.1085 | 122.1599
2.5 | 0.7762 | 0.00601 | -0.1091 | 129.1514
3 | 0.8337 | 0.00618 | -0.1096 | 134.9029
3.5 | 0.8904 | 0.00639 | -0.1099 | 139.3427
4 | 0.9461 | 0.00671 | -0.1101 | 140.9985
4.5 | 1.0001 | 0.00721 | -0.1101 | 138.7101
5 | 1.052 | 0.00796 | -0.1098 | 132.1608
5.5 | 1.1022 | 0.00887 | -0.1094 | 124.2616
6 | 1.1514 | 0.00984 | -0.1088 | 117.0122
6.5 | 1.2003 | 0.01077 | -0.1081 | 111.4485
7 | 1.2481 | 0.01174 | -0.1073 | 106.3118
7.5 | 1.2947 | 0.01275 | -0.1063 | 101.5451
8 | 1.3395 | 0.01386 | -0.1051 | 96.645
8.5 | 1.3807 | 0.0152 | -0.1033 | 90.8355
9 | 1.418 | 0.01675 | -0.101 | 84.6567
9.5 | 1.4539 | 0.01826 | -0.0984 | 79.6221
10 | 1.4873 | 0.01977 | -0.0954 | 75.2301
10.5 | 1.511 | 0.02151 | -0.0909 | 70.2464
11 | 1.5255 | 0.02403 | -0.0856 | 63.4831
11.5 | 1.5405 | 0.02671 | -0.0811 | 57.675
12 | 1.5544 | 0.02966 | -0.0772 | 52.4073
12.5 | 1.5492 | 0.03459 | -0.0726 | 44.7875
13 | 1.5597 | 0.03835 | -0.07 | 40.6701
13.5 | 1.5605 | 0.04333 | -0.0675 | 36.0143
14 | 1.5543 | 0.04936 | -0.0655 | 31.4891
14.5 | 1.5441 | 0.05626 | -0.0644 | 27.4458
15 | 1.5295 | 0.06437 | -0.0644 | 23.7611
15.5 | 1.5118 | 0.07362 | -0.0656 | 20.5352
16 | 1.4896 | 0.08433 | -0.0681 | 17.6639
16.5 | 1.4639 | 0.09638 | -0.072 | 15.1888
17 | 1.4345 | 0.10979 | -0.0772 | 13.0659
17.5 | 1.4049 | 0.12392 | -0.0834 | 11.3372
18 | 1.3756 | 0.13859 | -0.0906 | 9.9257
18.5 | 1.3497 | 0.15329 | -0.0986 | 8.8049

## 35. Re 750k Mach 0.10 (1)
BIGFOIL.COM POLAR EXPORT
psu94097
PSU 94-097 (AIAA 2001-2478) |  |  |  | Cl Max: | 1.382 | at alpha= | 8.5 | deg
JavaFoil+Calcfoil stall+Eppler ext transition |  |  |  | L/D Max: | 105.544 | at alpha= | 4.5 | deg
Re: | 750000 |  |  | Cd Min: | 0.00836 | at alpha= | 1 | deg
Mach: | 0.1 |  |  | Cl=0 at alpha= | -4.3111 | deg
|  |  |  | @ Cl=0.1, Cd= | 0.035878
|  |  |  | @ Cl=0.4, Cd= | 0.008852
|  |  |  | @ Cl=0.6, Cd= | 0.0086017
alpha (deg) | Cl | Cd | Cm | Cl/Cd
-14.5 | -0.139 | 0.12113 | -0.035 | -1.147
-14 | -0.149 | 0.11485 | -0.036 | -1.295
-13.5 | -0.159 | 0.10688 | -0.035 | -1.487
-13 | -0.169 | 0.1021 | -0.035 | -1.657
-12.5 | -0.18 | 0.09589 | -0.036 | -1.873
-12 | -0.19 | 0.09105 | -0.036 | -2.083
-11.5 | -0.199 | 0.08561 | -0.036 | -2.328
-11 | -0.208 | 0.08052 | -0.036 | -2.584
-10.5 | -0.216 | 0.07588 | -0.037 | -2.841
-10 | -0.221 | 0.0711 | -0.036 | -3.11
-9.5 | -0.224 | 0.06732 | -0.035 | -3.331
-9 | -0.224 | 0.06373 | -0.035 | -3.52
-8.5 | -0.221 | 0.05965 | -0.035 | -3.7
-8 | -0.213 | 0.05841 | -0.032 | -3.638
-7.5 | -0.2 | 0.05325 | -0.033 | -3.751
-7 | -0.182 | 0.05175 | -0.032 | -3.509
-6.5 | -0.158 | 0.04894 | -0.031 | -3.233
-6 | -0.13 | 0.04619 | -0.03 | -2.804
-5.5 | -0.096 | 0.04386 | -0.03 | -2.188
-5 | -0.058 | 0.04158 | -0.029 | -1.397
-4.5 | -0.017 | 0.03984 | -0.029 | -0.417
-4 | 0.028 | 0.03827 | -0.029 | 0.723
-3.5 | 0.074 | 0.03662 | -0.029 | 2.02
-3 | 0.122 | 0.03525 | -0.028 | 3.449
-2.5 | 0.17 | 0.03417 | -0.029 | 4.972
-2 | 0.273 | 0.01076 | -0.099 | 25.368
-1.5 | 0.333 | 0.01064 | -0.099 | 31.331
-1 | 0.394 | 0.00885 | -0.1 | 44.446
-0.5 | 0.453 | 0.00887 | -0.1 | 51.133
0 | 0.512 | 0.00885 | -0.101 | 57.915
0.5 | 0.572 | 0.00882 | -0.101 | 64.848
1 | 0.631 | 0.00836 | -0.102 | 75.521
1.5 | 0.69 | 0.00846 | -0.102 | 81.54
2 | 0.749 | 0.00865 | -0.102 | 86.629
2.5 | 0.808 | 0.00879 | -0.103 | 91.906
3 | 0.867 | 0.00899 | -0.103 | 96.454
3.5 | 0.926 | 0.00924 | -0.104 | 100.189
4 | 0.984 | 0.00949 | -0.104 | 103.644
4.5 | 1.042 | 0.00987 | -0.105 | 105.544
5 | 1.099 | 0.01052 | -0.105 | 104.443
5.5 | 1.155 | 0.0117 | -0.106 | 98.709
6 | 1.21 | 0.01294 | -0.106 | 93.474
6.5 | 1.259 | 0.01381 | -0.106 | 91.14
7 | 1.301 | 0.01475 | -0.107 | 88.196
7.5 | 1.337 | 0.01607 | -0.107 | 83.168
8 | 1.364 | 0.01816 | -0.108 | 75.126
8.5 | 1.382 | 0.01905 | -0.108 | 72.535
9 | 1.374 | 0.02073 | -0.107 | 66.304
9.5 | 1.362 | 0.02485 | -0.107 | 54.81
10 | 1.334 | 0.02647 | -0.107 | 50.393
10.5 | 1.294 | 0.02812 | -0.106 | 46.031
11 | 1.236 | 0.03052 | -0.105 | 40.508
11.5 | 0.986 | 0.08367 | -0.04 | 11.79
12 | 0.935 | 0.08889 | -0.031 | 10.52
12.5 | 0.88 | 0.09461 | -0.03 | 9.306
13 | 0.823 | 0.10216 | -0.032 | 8.057
13.5 | 0.765 | 0.10929 | -0.039 | 7.003

## 36. Re 750k Mach 0.10 (2)
BIGFOIL.COM POLAR EXPORT
psu94097
PSU 94-097 (AIAA 2001-2478) |  |  |  | Cl Max: | 1.55 | at alpha= | 13 | deg
XFOIL ncrit=9 |  |  |  | L/D Max: | 140.993 | at alpha= | 4 | deg
Re: | 750000 |  |  | Cd Min: | 0.25091 | at alpha= | -20 | deg
Mach: | 0.1 |  |  | Cl=0 at alpha= | -4.2075 | deg
|  |  |  | @ Cl=0.1, Cd= | 0.010472
|  |  |  | @ Cl=0.4, Cd= | 0.0062385
|  |  |  | @ Cl=0.6, Cd= | 0.0056458
alpha (deg) | Cl | Cd | Cm | Cl/Cd
-20 | -0.6672 | 0.25091 | 0.0443 | -2.6591
-19.5 | -0.6488 | 0.24441 | 0.0398 | -2.6546
-19 | -0.6307 | 0.23783 | 0.0353 | -2.6519
-18 | -0.5959 | 0.22379 | 0.0277 | -2.6628
-17.5 | -0.5787 | 0.21763 | 0.0243 | -2.6591
-17 | -0.5611 | 0.21134 | 0.0205 | -2.655
-16.5 | -0.5436 | 0.20485 | 0.0168 | -2.6536
-16 | -0.5263 | 0.19821 | 0.0132 | -2.6553
-15.5 | -0.5094 | 0.1915 | 0.0097 | -2.6601
-15 | -0.4928 | 0.18467 | 0.0062 | -2.6685
-14.5 | -0.4761 | 0.1777 | 0.0026 | -2.6792
-14 | -0.4604 | 0.1707 | -0.001 | -2.6971
-13.5 | -0.446 | 0.16373 | -0.0046 | -2.724
-13 | -0.4324 | 0.15666 | -0.0082 | -2.7601
-12.5 | -0.4192 | 0.14961 | -0.0115 | -2.802
-12 | -0.4062 | 0.14249 | -0.0147 | -2.8507
-11.5 | -0.3936 | 0.13531 | -0.0178 | -2.9089
-11 | -0.3843 | 0.12711 | -0.0209 | -3.0234
-10.5 | -0.3708 | 0.12058 | -0.0226 | -3.0751
-10 | -0.3577 | 0.11411 | -0.0254 | -3.1347
-9.5 | -0.345 | 0.10744 | -0.0285 | -3.2111
-9 | -0.3328 | 0.10059 | -0.0321 | -3.3085
-8.5 | -0.3167 | 0.09313 | -0.0375 | -3.4006
-8 | -0.3005 | 0.08526 | -0.0434 | -3.5245
-7.5 | -0.2938 | 0.07746 | -0.048 | -3.7929
-7 | -0.2736 | 0.06833 | -0.0584 | -4.0041
-6.5 | -0.2355 | 0.05554 | -0.0762 | -4.2402
-6 | -0.1988 | 0.04027 | -0.0916 | -4.9367
-5.5 | -0.1506 | 0.033 | -0.0971 | -4.5636
-5 | -0.0932 | 0.02261 | -0.1018 | -4.1221
-4.5 | -0.0375 | 0.0195 | -0.1034 | -1.9231
-4 | 0.0266 | 0.01286 | -0.1038 | 2.0684
-3.5 | 0.086 | 0.01077 | -0.1044 | 7.9851
-3 | 0.1461 | 0.00949 | -0.1052 | 15.3952
-2.5 | 0.2067 | 0.00858 | -0.1061 | 24.0909
-2 | 0.2672 | 0.00774 | -0.1073 | 34.522
-1.5 | 0.3274 | 0.00699 | -0.1088 | 46.8383
-1 | 0.3873 | 0.0063 | -0.1101 | 61.4762
-0.5 | 0.4451 | 0.00602 | -0.1105 | 73.9369
0 | 0.5001 | 0.00584 | -0.11 | 85.6336
0.5 | 0.5452 | 0.0056 | -0.1069 | 97.3571
1 | 0.605 | 0.00565 | -0.1078 | 107.0796
1.5 | 0.6639 | 0.00577 | -0.1084 | 115.0607
2 | 0.7225 | 0.0059 | -0.109 | 122.4576
2.5 | 0.7808 | 0.00603 | -0.1096 | 129.4859
3 | 0.8385 | 0.00621 | -0.1101 | 135.0242
3.5 | 0.8956 | 0.00643 | -0.1104 | 139.2846
4 | 0.9517 | 0.00675 | -0.1106 | 140.9926
4.5 | 1.006 | 0.00726 | -0.1105 | 138.5675
5 | 1.058 | 0.00804 | -0.1102 | 131.592
5.5 | 1.1083 | 0.00898 | -0.1097 | 123.4187
6 | 1.1579 | 0.00994 | -0.109 | 116.4889
6.5 | 1.2071 | 0.01087 | -0.1083 | 111.0488
7 | 1.2549 | 0.01188 | -0.1074 | 105.6313
7.5 | 1.3015 | 0.01292 | -0.1063 | 100.7353
8 | 1.3462 | 0.01405 | -0.1049 | 95.8149
8.5 | 1.3867 | 0.01547 | -0.1029 | 89.638
9 | 1.4236 | 0.01705 | -0.1004 | 83.4956
9.5 | 1.4593 | 0.01857 | -0.0976 | 78.5837
10 | 1.4902 | 0.0202 | -0.0941 | 73.7723
10.5 | 1.5082 | 0.02232 | -0.0887 | 67.5717
11 | 1.5216 | 0.02505 | -0.0834 | 60.7425
11.5 | 1.5384 | 0.02772 | -0.0793 | 55.4978
12 | 1.5495 | 0.03106 | -0.0754 | 49.8873
12.5 | 1.543 | 0.03631 | -0.0711 | 42.4952
13 | 1.55 | 0.04058 | -0.0685 | 38.1962
13.5 | 1.5471 | 0.04615 | -0.0662 | 33.5233
14 | 1.5373 | 0.05287 | -0.0646 | 29.077
14.5 | 1.524 | 0.06053 | -0.064 | 25.1776
15 | 1.5062 | 0.06952 | -0.0646 | 21.6657
15.5 | 1.4855 | 0.07976 | -0.0667 | 18.6246
16 | 1.4602 | 0.09147 | -0.0701 | 15.9637
16.5 | 1.4323 | 0.10446 | -0.0749 | 13.7115
17 | 1.4017 | 0.11856 | -0.0809 | 11.8227
17.5 | 1.3724 | 0.13315 | -0.0879 | 10.3072
18 | 1.3439 | 0.14823 | -0.0958 | 9.0663

## 37. Re 750k Mach 0.25 (1)
BIGFOIL.COM POLAR EXPORT
psu94097
PSU 94-097 (AIAA 2001-2478) |  |  |  | Cl Max: | 1.38 | at alpha= | 8 | deg
JavaFoil+Calcfoil stall+Eppler ext transition |  |  |  | L/D Max: | 106.099 | at alpha= | 4.5 | deg
Re: | 750000 |  |  | Cd Min: | 0.00855 | at alpha= | 1.5 | deg
Mach: | 0.25 |  |  | Cl=0 at alpha= | -4.3111 | deg
|  |  |  | @ Cl=0.1, Cd= | 0.036155
|  |  |  | @ Cl=0.4, Cd= | 0.0090235
|  |  |  | @ Cl=0.6, Cd= | 0.10922
alpha (deg) | Cl | Cd | Cm | Cl/Cd
-12.5 | -0.047 | 0.1027 | -0.037 | -0.454
-12 | -0.044 | 0.12256 | -0.036 | -0.358
-11.5 | -0.041 | 0.08975 | -0.037 | -0.457
-11 | -0.038 | 0.08496 | -0.037 | -0.45
-10.5 | -0.035 | 0.07948 | -0.038 | -0.445
-10 | -0.033 | 0.07358 | -0.037 | -0.442
-9.5 | -0.093 | 0.0698 | -0.037 | -1.334
-9 | -0.122 | 0.06503 | -0.037 | -1.882
-8.5 | -0.143 | 0.06108 | -0.038 | -2.34
-8 | -0.156 | 0.05764 | -0.036 | -2.701
-7.5 | -0.16 | 0.0574 | -0.033 | -2.792
-7 | -0.156 | 0.05376 | -0.033 | -2.907
-6.5 | -0.143 | 0.04982 | -0.033 | -2.88
-6 | -0.122 | 0.04734 | -0.032 | -2.581
-5.5 | -0.093 | 0.04434 | -0.031 | -2.101
-5 | -0.058 | 0.04206 | -0.031 | -1.368
-4.5 | -0.017 | 0.04017 | -0.03 | -0.415
-4 | 0.028 | 0.03821 | -0.03 | 0.735
-3.5 | 0.075 | 0.03689 | -0.03 | 2.046
-3 | 0.124 | 0.03545 | -0.029 | 3.51
-2.5 | 0.174 | 0.03427 | -0.03 | 5.086
-2 | 0.28 | 0.01079 | -0.102 | 25.968
-1.5 | 0.342 | 0.01067 | -0.102 | 32.101
-1 | 0.404 | 0.00891 | -0.103 | 45.383
-0.5 | 0.466 | 0.00892 | -0.103 | 52.212
0 | 0.526 | 0.00891 | -0.103 | 59.068
0.5 | 0.587 | 0.00889 | -0.104 | 66.078
1 | 0.648 | 0.00871 | -0.104 | 74.465
1.5 | 0.709 | 0.00855 | -0.105 | 82.973
2 | 0.77 | 0.00874 | -0.105 | 88.116
2.5 | 0.83 | 0.00889 | -0.106 | 93.442
3 | 0.891 | 0.00911 | -0.106 | 97.81
3.5 | 0.951 | 0.00937 | -0.107 | 101.507
4 | 1.011 | 0.00965 | -0.107 | 104.696
4.5 | 1.07 | 0.01008 | -0.108 | 106.099
5 | 1.129 | 0.01091 | -0.108 | 103.472
5.5 | 1.186 | 0.01231 | -0.108 | 96.31
6 | 1.241 | 0.01351 | -0.109 | 91.866
6.5 | 1.29 | 0.01433 | -0.109 | 90.035
7 | 1.33 | 0.01536 | -0.11 | 86.578
7.5 | 1.361 | 0.01811 | -0.11 | 75.131
8 | 1.38 | 0.01907 | -0.111 | 72.351
8.5 | 1.368 | 0.02083 | -0.11 | 65.66
9 | 1.348 | 0.02523 | -0.109 | 53.413
9.5 | 1.312 | 0.02685 | -0.109 | 48.875
10 | 1.247 | 0.02891 | -0.109 | 43.131
10.5 | 0.964 | 0.07526 | -0.032 | 12.812
11 | 0.883 | 0.08195 | -0.031 | 10.772
11.5 | 0.787 | 0.08903 | -0.031 | 8.839
12 | 0.681 | 0.09582 | -0.039 | 7.102
12.5 | 0.565 | 0.10252 | -0.04 | 5.513
13 | 0.443 | 0.10922 | -0.041 | 4.056

## 38. Re 750k Mach 0.25 (2)
BIGFOIL.COM POLAR EXPORT
psu94097
PSU 94-097 (AIAA 2001-2478) |  |  |  | Cl Max: | 1.5164 | at alpha= | 11.5 | deg
XFOIL ncrit=9 |  |  |  | L/D Max: | 140.3 | at alpha= | 4 | deg
Re: | 750000 |  |  | Cd Min: | 0.25484 | at alpha= | -20 | deg
Mach: | 0.25 |  |  | Cl=0 at alpha= | -4.1824 | deg
|  |  |  | @ Cl=0.1, Cd= | 0.011176
|  |  |  | @ Cl=0.4, Cd= | 0.0064644
|  |  |  | @ Cl=0.6, Cd= | 0.0057325
alpha (deg) | Cl | Cd | Cm | Cl/Cd
-20 | -0.6769 | 0.25484 | 0.0455 | -2.6562
-19.5 | -0.6576 | 0.24811 | 0.0408 | -2.6504
-19 | -0.6385 | 0.24134 | 0.0361 | -2.6456
-18 | -0.6015 | 0.22702 | 0.0285 | -2.6495
-17.5 | -0.5832 | 0.22063 | 0.0247 | -2.6433
-17 | -0.5646 | 0.21412 | 0.0208 | -2.6368
-16.5 | -0.5461 | 0.2074 | 0.0169 | -2.6331
-16 | -0.5277 | 0.20055 | 0.0131 | -2.6313
-15.5 | -0.5095 | 0.19362 | 0.0094 | -2.6314
-15 | -0.4911 | 0.18654 | 0.0055 | -2.6327
-14.5 | -0.4738 | 0.17953 | 0.0016 | -2.6391
-14 | -0.4575 | 0.17249 | -0.0022 | -2.6523
-13.5 | -0.4422 | 0.16545 | -0.0059 | -2.6727
-13 | -0.4276 | 0.15836 | -0.0094 | -2.7002
-12.5 | -0.4131 | 0.15125 | -0.0128 | -2.7312
-12 | -0.3992 | 0.1441 | -0.016 | -2.7703
-11.5 | -0.3874 | 0.13606 | -0.0187 | -2.8473
-11 | -0.3727 | 0.12948 | -0.0206 | -2.8784
-10.5 | -0.3588 | 0.12287 | -0.0233 | -2.9202
-10 | -0.3454 | 0.11614 | -0.0263 | -2.974
-9.5 | -0.3322 | 0.10929 | -0.0296 | -3.0396
-9 | -0.3193 | 0.10231 | -0.0332 | -3.1209
-8.5 | -0.2992 | 0.09436 | -0.0397 | -3.1708
-8 | -0.2873 | 0.08656 | -0.0448 | -3.3191
-7.5 | -0.2776 | 0.07945 | -0.0485 | -3.494
-7 | -0.2654 | 0.07163 | -0.0547 | -3.7052
-6.5 | -0.2438 | 0.05911 | -0.0709 | -4.1245
-6 | -0.2054 | 0.04988 | -0.0832 | -4.1179
-5.5 | -0.1568 | 0.03968 | -0.0943 | -3.9516
-5 | -0.0952 | 0.02984 | -0.1009 | -3.1903
-4.5 | -0.0423 | 0.02174 | -0.1056 | -1.9457
-4 | 0.0243 | 0.01352 | -0.1071 | 1.7973
-3.5 | 0.0862 | 0.01155 | -0.1075 | 7.4632
-3 | 0.1485 | 0.00986 | -0.1082 | 15.0609
-2.5 | 0.2118 | 0.00874 | -0.1091 | 24.2334
-2 | 0.2747 | 0.00792 | -0.1102 | 34.6843
-1.5 | 0.3368 | 0.0072 | -0.1117 | 46.7778
-1 | 0.399 | 0.00647 | -0.1131 | 61.6692
-0.5 | 0.4593 | 0.00613 | -0.1136 | 74.9266
0 | 0.5168 | 0.00595 | -0.1133 | 86.8571
0.5 | 0.5664 | 0.00575 | -0.1109 | 98.5043
1 | 0.6241 | 0.00572 | -0.1107 | 109.1084
1.5 | 0.6852 | 0.00584 | -0.1114 | 117.3288
2 | 0.7458 | 0.00598 | -0.112 | 124.7157
2.5 | 0.8058 | 0.00616 | -0.1125 | 130.8117
3 | 0.8657 | 0.00633 | -0.1129 | 136.7615
3.5 | 0.9246 | 0.0066 | -0.1131 | 140.0909
4 | 0.9821 | 0.007 | -0.1131 | 140.3
4.5 | 1.0377 | 0.00762 | -0.1128 | 136.1811
5 | 1.0903 | 0.00855 | -0.1121 | 127.5205
5.5 | 1.142 | 0.00954 | -0.1112 | 119.7065
6 | 1.1931 | 0.01052 | -0.1102 | 113.4125
6.5 | 1.2436 | 0.01151 | -0.1091 | 108.0452
7 | 1.2922 | 0.01259 | -0.1077 | 102.637
7.5 | 1.339 | 0.01375 | -0.1059 | 97.3818
8 | 1.3824 | 0.01509 | -0.1036 | 91.6103
8.5 | 1.4194 | 0.01679 | -0.1004 | 84.5384
9 | 1.451 | 0.01868 | -0.0963 | 77.6767
9.5 | 1.4772 | 0.02045 | -0.0913 | 72.2347
10 | 1.4928 | 0.02313 | -0.0854 | 64.5396
10.5 | 1.5059 | 0.02629 | -0.0802 | 57.2803
11 | 1.5136 | 0.03019 | -0.0754 | 50.1358
11.5 | 1.5164 | 0.03483 | -0.0712 | 43.5372
12 | 1.5151 | 0.04019 | -0.0678 | 37.6984
12.5 | 1.5037 | 0.04696 | -0.0652 | 32.0209
13 | 1.479 | 0.05573 | -0.0636 | 26.5387
13.5 | 1.4657 | 0.06406 | -0.0635 | 22.8801
14 | 1.4424 | 0.07447 | -0.065 | 19.3689
14.5 | 1.4157 | 0.08635 | -0.0682 | 16.3949
15 | 1.3854 | 0.09974 | -0.073 | 13.8901
15.5 | 1.3542 | 0.1141 | -0.0792 | 11.8685
16 | 1.3239 | 0.12913 | -0.0864 | 10.2525
16.5 | 1.2953 | 0.14451 | -0.0945 | 8.9634

## 39. Re 750k Mach 0.50 (1)
BIGFOIL.COM POLAR EXPORT
psu94097
PSU 94-097 (AIAA 2001-2478) |  |  |  | Cl Max: | 1.412 | at alpha= | 6.5 | deg
JavaFoil+Calcfoil stall+Eppler ext transition |  |  |  | L/D Max: | 106.257 | at alpha= | 4 | deg
Re: | 750000 |  |  | Cd Min: | 0.00892 | at alpha= | 1.5 | deg
Mach: | 0.5 |  |  | Cl=0 at alpha= | -4.3438 | deg
|  |  |  | @ Cl=0.1, Cd= | 0.037187
|  |  |  | @ Cl=0.4, Cd= | 0.010421
|  |  |  | @ Cl=0.6, Cd= | 0.0091835
alpha (deg) | Cl | Cd | Cm | Cl/Cd
-20 | -0.839 | 0.21279 | -0.054 | -3.941
-19.5 | -0.815 | 0.20794 | -0.055 | -3.918
-19 | -0.786 | 0.19374 | -0.053 | -4.059
-18.5 | -0.759 | 0.18857 | -0.051 | -4.026
-18 | -0.733 | 0.1825 | -0.051 | -4.015
-17.5 | -0.707 | 0.17627 | -0.051 | -4.01
-17 | -0.681 | 0.1711 | -0.051 | -3.978
-16.5 | -0.655 | 0.16596 | -0.051 | -3.945
-16 | -0.629 | 0.16322 | -0.051 | -3.851
-15.5 | -0.602 | 0.15802 | -0.051 | -3.812
-15 | -0.576 | 0.1533 | -0.051 | -3.757
-14.5 | -0.55 | 0.14925 | -0.053 | -3.688
-14 | -0.522 | 0.14292 | -0.048 | -3.654
-13.5 | -0.495 | 0.13735 | -0.047 | -3.607
-13 | -0.469 | 0.12972 | -0.046 | -3.613
-12.5 | -0.442 | 0.12735 | -0.046 | -3.472
-12 | -0.416 | 0.11977 | -0.047 | -3.47
-11.5 | -0.389 | 0.11625 | -0.047 | -3.346
-11 | -0.362 | 0.11308 | -0.047 | -3.204
-10.5 | -0.336 | 0.11005 | -0.048 | -3.049
-10 | -0.308 | 0.09964 | -0.043 | -3.093
-9.5 | -0.281 | 0.09686 | -0.042 | -2.903
-9 | -0.254 | 0.09539 | -0.042 | -2.666
-8.5 | -0.227 | 0.09277 | -0.043 | -2.451
-8 | -0.2 | 0.09032 | -0.043 | -2.219
-7.5 | -0.173 | 0.08782 | -0.044 | -1.975
-7 | -0.146 | 0.08578 | -0.044 | -1.706
-6.5 | -0.119 | 0.05683 | -0.041 | -2.097
-6 | -0.092 | 0.0497 | -0.042 | -1.852
-5.5 | -0.065 | 0.04622 | -0.044 | -1.404
-5 | -0.038 | 0.04298 | -0.041 | -0.876
-4.5 | -0.01 | 0.04272 | -0.037 | -0.243
-4 | 0.022 | 0.03969 | -0.036 | 0.557
-3.5 | 0.078 | 0.03767 | -0.034 | 2.065
-3 | 0.135 | 0.03642 | -0.033 | 3.705
-2.5 | 0.193 | 0.03487 | -0.032 | 5.522
-2 | 0.25 | 0.03368 | -0.034 | 7.414
-1.5 | 0.382 | 0.01083 | -0.114 | 35.299
-1 | 0.452 | 0.00924 | -0.115 | 48.914
-0.5 | 0.521 | 0.00909 | -0.115 | 57.295
0 | 0.588 | 0.00918 | -0.116 | 64.075
0.5 | 0.656 | 0.0092 | -0.116 | 71.374
1 | 0.724 | 0.00926 | -0.117 | 78.263
1.5 | 0.792 | 0.00892 | -0.117 | 88.838
2 | 0.86 | 0.00913 | -0.118 | 94.131
2.5 | 0.927 | 0.00941 | -0.118 | 98.576
3 | 0.994 | 0.00965 | -0.119 | 103.049
3.5 | 1.061 | 0.01003 | -0.119 | 105.798
4 | 1.127 | 0.01061 | -0.12 | 106.257
4.5 | 1.192 | 0.01178 | -0.12 | 101.229
5 | 1.256 | 0.01351 | -0.121 | 92.981
5.5 | 1.317 | 0.01463 | -0.121 | 90.012
6 | 1.374 | 0.01579 | -0.122 | 87.005
6.5 | 1.412 | 0.01757 | -0.122 | 80.374
7 | 1.389 | 0.02414 | -0.121 | 57.562
7.5 | 1.302 | 0.0273 | -0.12 | 47.68
8 | 0.673 | 0.06083 | -0.045 | 11.058
8.5 | 0.7 | 0.06948 | -0.046 | 10.071
9 | 0.726 | 0.0934 | -0.043 | 7.778
9.5 | 0.753 | 0.09521 | -0.044 | 7.913
10 | 0.781 | 0.10659 | -0.051 | 7.331
10.5 | 0.808 | 0.10962 | -0.051 | 7.374
11 | 0.836 | 0.11632 | -0.053 | 7.183
11.5 | 0.864 | 0.12341 | -0.058 | 7

## 40. Re 750k Mach 0.50 (2)
BIGFOIL.COM POLAR EXPORT
psu94097
PSU 94-097 (AIAA 2001-2478) |  |  |  | Cl Max: | 1.503 | at alpha= | 9 | deg
XFOIL ncrit=9 |  |  |  | L/D Max: | 140.128 | at alpha= | 3 | deg
Re: | 750000 |  |  | Cd Min: | 0.26796 | at alpha= | -19.5 | deg
Mach: | 0.5 |  |  | Cl=0 at alpha= | -4.0793 | deg
|  |  |  | @ Cl=0.1, Cd= | 0.015008
|  |  |  | @ Cl=0.4, Cd= | 0.0077891
|  |  |  | @ Cl=0.6, Cd= | 0.0064908
alpha (deg) | Cl | Cd | Cm | Cl/Cd
-19.5 | -0.7047 | 0.26796 | 0.0462 | -2.6299
-19 | -0.6819 | 0.25933 | 0.042 | -2.6295
-18.5 | -0.6587 | 0.2515 | 0.0371 | -2.6191
-18 | -0.6353 | 0.2437 | 0.0321 | -2.6069
-17.5 | -0.6118 | 0.23585 | 0.0271 | -2.594
-17 | -0.5884 | 0.22794 | 0.0223 | -2.5814
-16.5 | -0.5651 | 0.22 | 0.0176 | -2.5686
-16 | -0.541 | 0.21197 | 0.0126 | -2.5522
-15.5 | -0.5182 | 0.20428 | 0.0073 | -2.5367
-15 | -0.4964 | 0.19658 | 0.0025 | -2.5252
-14.5 | -0.4751 | 0.18887 | -0.0021 | -2.5155
-13.5 | -0.4334 | 0.17289 | -0.0092 | -2.5068
-13 | -0.4132 | 0.16545 | -0.0124 | -2.4974
-12.5 | -0.3937 | 0.15816 | -0.0159 | -2.4893
-12 | -0.3748 | 0.1509 | -0.0194 | -2.4838
-11.5 | -0.3563 | 0.1436 | -0.0229 | -2.4812
-11 | -0.3385 | 0.13631 | -0.0263 | -2.4833
-10.5 | -0.3211 | 0.12899 | -0.0298 | -2.4893
-10 | -0.3037 | 0.12158 | -0.0337 | -2.4979
-9.5 | -0.2841 | 0.1138 | -0.0403 | -2.4965
-9 | -0.2661 | 0.10628 | -0.0449 | -2.5038
-8.5 | -0.2553 | 0.09958 | -0.0465 | -2.5638
-8 | -0.2446 | 0.09263 | -0.0472 | -2.6406
-7.5 | -0.2304 | 0.08634 | -0.0495 | -2.6685
-7 | -0.2158 | 0.07974 | -0.053 | -2.7063
-6.5 | -0.2008 | 0.0728 | -0.0575 | -2.7582
-6 | -0.1801 | 0.06486 | -0.0665 | -2.7767
-5.5 | -0.1454 | 0.05533 | -0.0805 | -2.6279
-5 | -0.1097 | 0.04452 | -0.0953 | -2.4641
-4.5 | -0.0552 | 0.03534 | -0.1069 | -1.562
-4 | 0.0104 | 0.02521 | -0.1162 | 0.41253
-3.5 | 0.0832 | 0.0159 | -0.1207 | 5.2327
-3 | 0.1585 | 0.0119 | -0.1217 | 13.3193
-2.5 | 0.2324 | 0.00982 | -0.1224 | 23.666
-2 | 0.3063 | 0.00884 | -0.1232 | 34.6493
-1.5 | 0.3791 | 0.00801 | -0.1245 | 47.3283
-1 | 0.451 | 0.00725 | -0.1262 | 62.2069
-0.5 | 0.5218 | 0.00672 | -0.1274 | 77.6488
0 | 0.5897 | 0.00651 | -0.1274 | 90.5837
0.5 | 0.6542 | 0.00639 | -0.1266 | 102.3787
1 | 0.7091 | 0.00615 | -0.1234 | 115.3008
1.5 | 0.7796 | 0.00629 | -0.1241 | 123.9428
2 | 0.8493 | 0.00649 | -0.1245 | 130.8629
2.5 | 0.9185 | 0.00671 | -0.1247 | 136.8852
3 | 0.9865 | 0.00704 | -0.1246 | 140.1278
3.5 | 1.052 | 0.00758 | -0.1239 | 138.7863
4 | 1.113 | 0.00848 | -0.1224 | 131.25
4.5 | 1.1707 | 0.00962 | -0.1203 | 121.6944
5 | 1.2273 | 0.0108 | -0.1179 | 113.6389
5.5 | 1.2827 | 0.01199 | -0.115 | 106.9808
6 | 1.3356 | 0.01323 | -0.1115 | 100.9524
6.5 | 1.3842 | 0.01461 | -0.1072 | 94.7433
7 | 1.4221 | 0.01624 | -0.1012 | 87.5677
7.5 | 1.4544 | 0.01839 | -0.095 | 79.0865
8 | 1.4807 | 0.02126 | -0.0889 | 69.6472
8.5 | 1.4972 | 0.02514 | -0.0829 | 59.5545
9 | 1.503 | 0.03028 | -0.0768 | 49.6367
9.5 | 1.4927 | 0.03713 | -0.0714 | 40.202
10 | 1.4753 | 0.04508 | -0.0672 | 32.7263
10.5 | 1.4516 | 0.05427 | -0.0648 | 26.7477
11 | 1.423 | 0.06492 | -0.0647 | 21.9193
11.5 | 1.3898 | 0.07715 | -0.0672 | 18.0143
12 | 1.3534 | 0.09082 | -0.072 | 14.902
12.5 | 1.3161 | 0.10554 | -0.0786 | 12.4702
13 | 1.2818 | 0.12055 | -0.0859 | 10.6329
13.5 | 1.2514 | 0.13581 | -0.0941 | 9.2143
14 | 1.2256 | 0.15125 | -0.103 | 8.1031

## 41. Re 1M Mach 0.00 (1)
BIGFOIL.COM POLAR EXPORT
psu94097
PSU 94-097 (AIAA 2001-2478) |  |  |  | Cl Max: | 1.391 | at alpha= | 9 | deg
JavaFoil+Calcfoil stall+Eppler ext transition |  |  |  | L/D Max: | 107.439 | at alpha= | 4.5 | deg
Re: | 1000000 |  |  | Cd Min: | 0.00814 | at alpha= | 1.5 | deg
Mach: | 0 |  |  | Cl=0 at alpha= | -4.3111 | deg
|  |  |  | @ Cl=0.1, Cd= | 0.035492
|  |  |  | @ Cl=0.4, Cd= | 0.0086132
|  |  |  | @ Cl=0.6, Cd= | 0.0085137
alpha (deg) | Cl | Cd | Cm | Cl/Cd
-14.5 | -0.171 | 0.11575 | -0.036 | -1.479
-14 | -0.18 | 0.10949 | -0.036 | -1.643
-13.5 | -0.189 | 0.10344 | -0.036 | -1.826
-13 | -0.198 | 0.09787 | -0.036 | -2.02
-12.5 | -0.206 | 0.09168 | -0.037 | -2.252
-12 | -0.215 | 0.08779 | -0.037 | -2.446
-11.5 | -0.222 | 0.08243 | -0.037 | -2.698
-11 | -0.229 | 0.07779 | -0.038 | -2.943
-10.5 | -0.234 | 0.0732 | -0.038 | -3.197
-10 | -0.237 | 0.06911 | -0.037 | -3.431
-9.5 | -0.238 | 0.06569 | -0.037 | -3.62
-9 | -0.235 | 0.06186 | -0.037 | -3.805
-8.5 | -0.229 | 0.05836 | -0.038 | -3.931
-8 | -0.219 | 0.05522 | -0.036 | -3.968
-7.5 | -0.204 | 0.05228 | -0.037 | -3.909
-7 | -0.184 | 0.05072 | -0.031 | -3.637
-6.5 | -0.16 | 0.04798 | -0.032 | -3.332
-6 | -0.13 | 0.04548 | -0.031 | -2.865
-5.5 | -0.096 | 0.04307 | -0.031 | -2.234
-5 | -0.058 | 0.04092 | -0.03 | -1.42
-4.5 | -0.017 | 0.03923 | -0.03 | -0.423
-4 | 0.028 | 0.03769 | -0.029 | 0.732
-3.5 | 0.074 | 0.0362 | -0.029 | 2.036
-3 | 0.121 | 0.03492 | -0.029 | 3.467
-2.5 | 0.169 | 0.03382 | -0.029 | 5
-2 | 0.272 | 0.01037 | -0.098 | 26.186
-1.5 | 0.332 | 0.01027 | -0.099 | 32.31
-1 | 0.392 | 0.00862 | -0.099 | 45.444
-0.5 | 0.451 | 0.00857 | -0.1 | 52.658
0 | 0.51 | 0.00856 | -0.1 | 59.559
0.5 | 0.569 | 0.00854 | -0.101 | 66.632
1 | 0.628 | 0.00849 | -0.101 | 73.934
1.5 | 0.687 | 0.00814 | -0.102 | 84.368
2 | 0.746 | 0.0083 | -0.102 | 89.774
2.5 | 0.804 | 0.00844 | -0.102 | 95.304
3 | 0.863 | 0.00866 | -0.103 | 99.652
3.5 | 0.921 | 0.00888 | -0.103 | 103.682
4 | 0.979 | 0.00919 | -0.104 | 106.478
4.5 | 1.037 | 0.00965 | -0.104 | 107.439
5 | 1.094 | 0.01042 | -0.105 | 104.94
5.5 | 1.15 | 0.01144 | -0.105 | 100.455
6 | 1.204 | 0.01224 | -0.105 | 98.35
6.5 | 1.253 | 0.01306 | -0.106 | 95.932
7 | 1.296 | 0.01396 | -0.106 | 92.795
7.5 | 1.332 | 0.0152 | -0.107 | 87.616
8 | 1.36 | 0.01721 | -0.107 | 79.025
8.5 | 1.38 | 0.018 | -0.108 | 76.698
9 | 1.391 | 0.01883 | -0.108 | 73.87
9.5 | 1.374 | 0.02049 | -0.107 | 67.059
10 | 1.348 | 0.02476 | -0.107 | 54.464
10.5 | 1.314 | 0.02625 | -0.106 | 50.063
11 | 1.269 | 0.0281 | -0.106 | 45.148
11.5 | 1.211 | 0.03042 | -0.105 | 39.809
12 | 0.969 | 0.08661 | -0.052 | 11.184
12.5 | 0.916 | 0.09295 | -0.04 | 9.854
13 | 0.864 | 0.09872 | -0.039 | 8.757
13.5 | 0.812 | 0.10476 | -0.042 | 7.753
14 | 0.761 | 0.11134 | -0.048 | 6.831

## 42. Re 1M Mach 0.00 (2)
BIGFOIL.COM POLAR EXPORT
psu94097
PSU 94-097 (AIAA 2001-2478) |  |  |  | Cl Max: | 1.6092 | at alpha= | 13 | deg
XFOIL ncrit=9 |  |  |  | L/D Max: | 150.337 | at alpha= | 3.5 | deg
Re: | 1000000 |  |  | Cd Min: | 0.13222 | at alpha= | 18 | deg
Mach: | 0 |  |  | Cl=0 at alpha= | -4.219 | deg
|  |  |  | @ Cl=0.1, Cd= | 0.0091777
|  |  |  | @ Cl=0.4, Cd= | 0.0058852
|  |  |  | @ Cl=0.6, Cd= | 0.0050804
alpha (deg) | Cl | Cd | Cm | Cl/Cd
-4.5 | -0.0335 | 0.01601 | -0.1018 | -2.0924
-4 | 0.0261 | 0.01133 | -0.103 | 2.3036
-3.5 | 0.086 | 0.00939 | -0.1037 | 9.1587
-3 | 0.146 | 0.00848 | -0.1046 | 17.217
-2.5 | 0.2059 | 0.00788 | -0.1053 | 26.1294
-2 | 0.2656 | 0.00728 | -0.1064 | 36.4835
-1.5 | 0.3253 | 0.00663 | -0.1077 | 49.0649
-1 | 0.3853 | 0.00598 | -0.1092 | 64.4314
-0.5 | 0.4442 | 0.0056 | -0.11 | 79.3214
0 | 0.5016 | 0.00542 | -0.1104 | 92.5461
0.5 | 0.5569 | 0.0053 | -0.1101 | 105.0755
1 | 0.604 | 0.00506 | -0.1077 | 119.3676
1.5 | 0.6627 | 0.00518 | -0.1084 | 127.9344
2 | 0.7211 | 0.00531 | -0.1091 | 135.8004
2.5 | 0.779 | 0.00547 | -0.1097 | 142.4132
3 | 0.8364 | 0.00566 | -0.1102 | 147.7739
3.5 | 0.893 | 0.00594 | -0.1105 | 150.3367
4 | 0.9482 | 0.00637 | -0.1107 | 148.854
4.5 | 1.0018 | 0.00697 | -0.1107 | 143.7303
5.5 | 1.1048 | 0.00863 | -0.1102 | 128.0185
6 | 1.1551 | 0.00949 | -0.1098 | 121.7176
6.5 | 1.2051 | 0.01032 | -0.1093 | 116.7733
7 | 1.254 | 0.01119 | -0.1087 | 112.0643
7.5 | 1.3013 | 0.01216 | -0.1078 | 107.0148
8 | 1.3464 | 0.01325 | -0.1066 | 101.6151
8.5 | 1.3879 | 0.0146 | -0.1048 | 95.0616
9 | 1.4283 | 0.01592 | -0.1029 | 89.7173
9.5 | 1.4667 | 0.01728 | -0.1007 | 84.8785
10 | 1.5034 | 0.0186 | -0.0982 | 80.828
10.5 | 1.5321 | 0.02024 | -0.0944 | 75.6966
11 | 1.5515 | 0.02218 | -0.0893 | 69.9504
11.5 | 1.5686 | 0.02452 | -0.0846 | 63.9723
12 | 1.5877 | 0.02687 | -0.0809 | 59.0882
12.5 | 1.6021 | 0.02979 | -0.0772 | 53.7798
13 | 1.6092 | 0.03356 | -0.0736 | 47.9499
13.5 | 1.6054 | 0.03865 | -0.0701 | 41.5369
14 | 1.589 | 0.04549 | -0.0671 | 34.9308
14.5 | 1.5781 | 0.05221 | -0.0655 | 30.226
15 | 1.5672 | 0.05947 | -0.0649 | 26.3528
15.5 | 1.553 | 0.06783 | -0.0655 | 22.8955
16 | 1.5326 | 0.07785 | -0.0673 | 19.6866
16.5 | 1.5073 | 0.08939 | -0.0706 | 16.8621
17 | 1.4763 | 0.10273 | -0.0754 | 14.3707
17.5 | 1.4438 | 0.117 | -0.0813 | 12.3402
18 | 1.4102 | 0.13222 | -0.0884 | 10.6656

## 43. Re 1M Mach 0.10 (1)
BIGFOIL.COM POLAR EXPORT
psu94097
PSU 94-097 (AIAA 2001-2478) |  |  |  | Cl Max: | 1.39 | at alpha= | 9 | deg
JavaFoil+Calcfoil stall+Eppler ext transition |  |  |  | L/D Max: | 107.57 | at alpha= | 4.5 | deg
Re: | 1000000 |  |  | Cd Min: | 0.00815 | at alpha= | 1.5 | deg
Mach: | 0.1 |  |  | Cl=0 at alpha= | -4.3111 | deg
|  |  |  | @ Cl=0.1, Cd= | 0.035532
|  |  |  | @ Cl=0.4, Cd= | 0.0086249
|  |  |  | @ Cl=0.6, Cd= | 0.008531
alpha (deg) | Cl | Cd | Cm | Cl/Cd
-14 | -0.149 | 0.10959 | -0.036 | -1.358
-13.5 | -0.159 | 0.10529 | -0.037 | -1.51
-13 | -0.169 | 0.09778 | -0.037 | -1.731
-12.5 | -0.18 | 0.09248 | -0.037 | -1.942
-12 | -0.19 | 0.08862 | -0.037 | -2.142
-11.5 | -0.199 | 0.08364 | -0.037 | -2.384
-11 | -0.208 | 0.07869 | -0.037 | -2.645
-10.5 | -0.216 | 0.07372 | -0.038 | -2.926
-10 | -0.221 | 0.06958 | -0.038 | -3.18
-9.5 | -0.224 | 0.066 | -0.038 | -3.4
-9 | -0.225 | 0.06234 | -0.038 | -3.602
-8.5 | -0.221 | 0.05852 | -0.038 | -3.775
-8 | -0.213 | 0.05548 | -0.037 | -3.836
-7.5 | -0.2 | 0.05239 | -0.038 | -3.817
-7 | -0.182 | 0.04966 | -0.036 | -3.661
-6.5 | -0.158 | 0.04787 | -0.032 | -3.305
-6 | -0.13 | 0.04539 | -0.031 | -2.853
-5.5 | -0.096 | 0.04329 | -0.031 | -2.216
-5 | -0.058 | 0.04112 | -0.03 | -1.413
-4.5 | -0.017 | 0.03923 | -0.03 | -0.423
-4 | 0.028 | 0.03754 | -0.03 | 0.737
-3.5 | 0.074 | 0.03622 | -0.029 | 2.042
-3 | 0.122 | 0.03495 | -0.029 | 3.479
-2.5 | 0.17 | 0.03385 | -0.029 | 5.02
-2 | 0.273 | 0.01038 | -0.099 | 26.297
-1.5 | 0.333 | 0.01027 | -0.099 | 32.451
-1 | 0.394 | 0.00863 | -0.1 | 45.591
-0.5 | 0.453 | 0.00858 | -0.1 | 52.864
0 | 0.512 | 0.00857 | -0.101 | 59.783
0.5 | 0.572 | 0.00855 | -0.101 | 66.871
1 | 0.631 | 0.00851 | -0.102 | 74.158
1.5 | 0.69 | 0.00815 | -0.102 | 84.638
2 | 0.749 | 0.00832 | -0.102 | 90.059
2.5 | 0.808 | 0.00846 | -0.103 | 95.574
3 | 0.867 | 0.00868 | -0.103 | 99.919
3.5 | 0.926 | 0.0089 | -0.104 | 103.964
4 | 0.984 | 0.00923 | -0.104 | 106.649
4.5 | 1.042 | 0.00968 | -0.105 | 107.57
5 | 1.099 | 0.0105 | -0.105 | 104.706
5.5 | 1.155 | 0.0115 | -0.106 | 100.431
6 | 1.21 | 0.01232 | -0.106 | 98.165
6.5 | 1.259 | 0.01316 | -0.106 | 95.68
7 | 1.301 | 0.01405 | -0.107 | 92.58
7.5 | 1.337 | 0.01531 | -0.107 | 87.273
8 | 1.364 | 0.01735 | -0.108 | 78.619
8.5 | 1.382 | 0.01816 | -0.108 | 76.105
9 | 1.39 | 0.01903 | -0.109 | 73.045
9.5 | 1.367 | 0.0208 | -0.107 | 65.744
10 | 1.338 | 0.02515 | -0.107 | 53.188
10.5 | 1.299 | 0.02669 | -0.107 | 48.663
11 | 1.246 | 0.02867 | -0.106 | 43.453
11.5 | 1.178 | 0.03154 | -0.105 | 37.345
12 | 0.937 | 0.08788 | -0.042 | 10.657
12.5 | 0.881 | 0.09373 | -0.037 | 9.4
13 | 0.824 | 0.09962 | -0.041 | 8.273
13.5 | 0.767 | 0.10629 | -0.046 | 7.214
14 | 0.709 | 0.1127 | -0.049 | 6.293

## 44. Re 1M Mach 0.10 (2)
BIGFOIL.COM POLAR EXPORT
psu94097
PSU 94-097 (AIAA 2001-2478) |  |  |  | Cl Max: | 1.6008 | at alpha= | 13 | deg
XFOIL ncrit=9 |  |  |  | L/D Max: | 150.201 | at alpha= | 3.5 | deg
Re: | 1000000 |  |  | Cd Min: | 0.14227 | at alpha= | 18 | deg
Mach: | 0.1 |  |  | Cl=0 at alpha= | -4.2138 | deg
|  |  |  | @ Cl=0.1, Cd= | 0.0092598
|  |  |  | @ Cl=0.4, Cd= | 0.0059271
|  |  |  | @ Cl=0.6, Cd= | 0.0051097
alpha (deg) | Cl | Cd | Cm | Cl/Cd
-4.5 | -0.0344 | 0.01629 | -0.1023 | -2.1117
-4 | 0.0257 | 0.01155 | -0.1036 | 2.2251
-3.5 | 0.086 | 0.00948 | -0.1043 | 9.0717
-3 | 0.1464 | 0.00853 | -0.1051 | 17.163
-2.5 | 0.2068 | 0.00791 | -0.1059 | 26.1441
-2 | 0.267 | 0.0073 | -0.1069 | 36.5753
-1.5 | 0.3271 | 0.00666 | -0.1083 | 49.1141
-1 | 0.3874 | 0.00601 | -0.1097 | 64.4592
-0.5 | 0.4467 | 0.00562 | -0.1106 | 79.484
0 | 0.5046 | 0.00544 | -0.1109 | 92.7574
0.5 | 0.5603 | 0.00532 | -0.1107 | 105.3195
1 | 0.6075 | 0.00507 | -0.1083 | 119.8225
1.5 | 0.6666 | 0.00519 | -0.109 | 128.4393
2 | 0.7253 | 0.00533 | -0.1096 | 136.0788
2.5 | 0.7835 | 0.00549 | -0.1102 | 142.714
3 | 0.8413 | 0.00569 | -0.1107 | 147.8559
3.5 | 0.8982 | 0.00598 | -0.111 | 150.2007
4 | 0.9537 | 0.00641 | -0.1112 | 148.7832
4.5 | 1.0076 | 0.00704 | -0.1112 | 143.125
5 | 1.0597 | 0.00786 | -0.1109 | 134.8219
5.5 | 1.111 | 0.00872 | -0.1105 | 127.4083
6 | 1.1617 | 0.00958 | -0.1101 | 121.263
6.5 | 1.212 | 0.01042 | -0.1095 | 116.3148
7 | 1.2611 | 0.0113 | -0.1088 | 111.6018
7.5 | 1.3086 | 0.01229 | -0.1078 | 106.4768
8 | 1.3537 | 0.01341 | -0.1065 | 100.9471
8.5 | 1.3947 | 0.01482 | -0.1045 | 94.1093
9 | 1.4345 | 0.0162 | -0.1024 | 88.5494
9.5 | 1.4733 | 0.01752 | -0.1 | 84.0925
10 | 1.5088 | 0.01893 | -0.0972 | 79.7042
10.5 | 1.5305 | 0.02088 | -0.0921 | 73.2998
11 | 1.549 | 0.02303 | -0.0871 | 67.2601
11.5 | 1.568 | 0.02536 | -0.0828 | 61.8297
12 | 1.5853 | 0.02799 | -0.079 | 56.6381
12.5 | 1.5971 | 0.03128 | -0.0753 | 51.0582
13 | 1.6008 | 0.03555 | -0.0718 | 45.0295
13.5 | 1.5929 | 0.04129 | -0.0685 | 38.5783
14 | 1.5728 | 0.0488 | -0.0659 | 32.2295
14.5 | 1.5591 | 0.05617 | -0.0647 | 27.7568
15 | 1.5448 | 0.06436 | -0.0649 | 24.0025
15.5 | 1.5268 | 0.07376 | -0.0662 | 20.6996
16 | 1.5025 | 0.08494 | -0.069 | 17.689
16.5 | 1.4739 | 0.09765 | -0.0733 | 15.0937
17 | 1.4406 | 0.11191 | -0.079 | 12.8728
17.5 | 1.4079 | 0.12679 | -0.0857 | 11.1042
18 | 1.3754 | 0.14227 | -0.0935 | 9.6675

## 45. Re 1M Mach 0.25 (1)
BIGFOIL.COM POLAR EXPORT
psu94097
PSU 94-097 (AIAA 2001-2478) |  |  |  | Cl Max: | 1.385 | at alpha= | 8.5 | deg
JavaFoil+Calcfoil stall+Eppler ext transition |  |  |  | L/D Max: | 107.528 | at alpha= | 4 | deg
Re: | 1000000 |  |  | Cd Min: | 0.00823 | at alpha= | 1.5 | deg
Mach: | 0.25 |  |  | Cl=0 at alpha= | -4.3111 | deg
|  |  |  | @ Cl=0.1, Cd= | 0.035623
|  |  |  | @ Cl=0.4, Cd= | 0.11425
|  |  |  | @ Cl=0.6, Cd= | 0.11425
alpha (deg) | Cl | Cd | Cm | Cl/Cd
-12.5 | -0.047 | 0.10103 | -0.038 | -0.462
-12 | -0.044 | 0.11515 | -0.036 | -0.381
-11.5 | -0.041 | 0.08693 | -0.038 | -0.472
-11 | -0.038 | 0.08263 | -0.038 | -0.463
-10.5 | -0.035 | 0.07732 | -0.039 | -0.458
-10 | -0.033 | 0.07165 | -0.039 | -0.454
-9.5 | -0.093 | 0.06796 | -0.039 | -1.371
-9 | -0.122 | 0.06342 | -0.039 | -1.931
-8.5 | -0.143 | 0.05994 | -0.039 | -2.386
-8 | -0.156 | 0.05637 | -0.039 | -2.764
-7.5 | -0.16 | 0.05325 | -0.037 | -3.012
-7 | -0.156 | 0.0504 | -0.038 | -3.104
-6.5 | -0.144 | 0.04764 | -0.038 | -3.015
-6 | -0.122 | 0.04626 | -0.033 | -2.642
-5.5 | -0.093 | 0.04357 | -0.032 | -2.138
-5 | -0.058 | 0.04147 | -0.032 | -1.388
-4.5 | -0.017 | 0.03953 | -0.031 | -0.422
-4 | 0.028 | 0.03768 | -0.031 | 0.745
-3.5 | 0.075 | 0.03623 | -0.03 | 2.083
-3 | 0.124 | 0.03504 | -0.029 | 3.552
-2.5 | 0.174 | 0.03392 | -0.03 | 5.137
-2 | 0.28 | 0.01041 | -0.102 | 26.93
-1.5 | 0.342 | 0.01031 | -0.102 | 33.223
-1 | 0.404 | 0.00871 | -0.103 | 46.435
-0.5 | 0.466 | 0.00863 | -0.103 | 54.024
0 | 0.526 | 0.00862 | -0.103 | 61.058
0.5 | 0.587 | 0.00861 | -0.104 | 68.22
1 | 0.648 | 0.00858 | -0.104 | 75.572
1.5 | 0.709 | 0.00823 | -0.105 | 86.21
2 | 0.77 | 0.0084 | -0.105 | 91.669
2.5 | 0.83 | 0.00856 | -0.106 | 97.054
3 | 0.891 | 0.00878 | -0.106 | 101.413
3.5 | 0.951 | 0.00902 | -0.107 | 105.407
4 | 1.011 | 0.0094 | -0.107 | 107.528
4.5 | 1.07 | 0.01003 | -0.108 | 106.636
5 | 1.129 | 0.01107 | -0.108 | 101.926
5.5 | 1.186 | 0.01187 | -0.108 | 99.913
6 | 1.241 | 0.01287 | -0.109 | 96.474
6.5 | 1.29 | 0.01364 | -0.109 | 94.558
7 | 1.33 | 0.01462 | -0.11 | 90.941
7.5 | 1.361 | 0.01731 | -0.11 | 78.605
8 | 1.38 | 0.01818 | -0.111 | 75.911
8.5 | 1.385 | 0.01918 | -0.111 | 72.189
9 | 1.353 | 0.02398 | -0.11 | 56.419
9.5 | 1.316 | 0.02551 | -0.109 | 51.594
10 | 1.252 | 0.02741 | -0.109 | 45.666
10.5 | 1.159 | 0.02974 | -0.108 | 38.969
11 | 0.884 | 0.08078 | -0.042 | 10.942
11.5 | 0.788 | 0.0869 | -0.04 | 9.065
12 | 0.681 | 0.09352 | -0.046 | 7.287
12.5 | 0.566 | 0.09982 | -0.045 | 5.669
13 | 0.443 | 0.10679 | -0.046 | 4.153
13.5 | 0.31 | 0.11425 | -0.046 | 2.712

## 46. Re 1M Mach 0.25 (2)
BIGFOIL.COM POLAR EXPORT
psu94097
PSU 94-097 (AIAA 2001-2478) |  |  |  | Cl Max: | 1.5563 | at alpha= | 12 | deg
XFOIL ncrit=9 |  |  |  | L/D Max: | 150.552 | at alpha= | 3.5 | deg
Re: | 1000000 |  |  | Cd Min: | 0.25535 | at alpha= | -20 | deg
Mach: | 0.25 |  |  | Cl=0 at alpha= | -4.1834 | deg
|  |  |  | @ Cl=0.1, Cd= | 0.0098171
|  |  |  | @ Cl=0.4, Cd= | 0.0061829
|  |  |  | @ Cl=0.6, Cd= | 0.0053064
alpha (deg) | Cl | Cd | Cm | Cl/Cd
-20 | -0.6804 | 0.25535 | 0.0467 | -2.6646
-19.5 | -0.6609 | 0.24867 | 0.0422 | -2.6577
-19 | -0.6414 | 0.24191 | 0.0379 | -2.6514
-18.5 | -0.6217 | 0.23504 | 0.0336 | -2.6451
-18 | -0.6017 | 0.22797 | 0.0292 | -2.6394
-17.5 | -0.5824 | 0.22093 | 0.0247 | -2.6361
-17 | -0.564 | 0.21384 | 0.0203 | -2.6375
-16.5 | -0.5459 | 0.20677 | 0.016 | -2.6401
-15.5 | -0.5113 | 0.19217 | 0.009 | -2.6607
-15 | -0.4943 | 0.18569 | 0.006 | -2.662
-14.5 | -0.4773 | 0.17908 | 0.0026 | -2.6653
-14 | -0.4607 | 0.17225 | -0.0007 | -2.6746
-13.5 | -0.4447 | 0.16538 | -0.0039 | -2.689
-13 | -0.4293 | 0.15847 | -0.0071 | -2.709
-12.5 | -0.4143 | 0.15148 | -0.0102 | -2.735
-12 | -0.4 | 0.14447 | -0.0133 | -2.7687
-11.5 | -0.386 | 0.13738 | -0.0163 | -2.8097
-11 | -0.3724 | 0.13025 | -0.0194 | -2.8591
-10.5 | -0.3588 | 0.12288 | -0.0228 | -2.9199
-10 | -0.3464 | 0.11533 | -0.0269 | -3.0036
-9.5 | -0.3336 | 0.10804 | -0.0307 | -3.0877
-9 | -0.3158 | 0.10019 | -0.0361 | -3.152
-8.5 | -0.3047 | 0.09301 | -0.0392 | -3.276
-8 | -0.2962 | 0.08597 | -0.042 | -3.4454
-7.5 | -0.2934 | 0.07798 | -0.046 | -3.7625
-7 | -0.2804 | 0.07133 | -0.0511 | -3.931
-6.5 | -0.2522 | 0.06238 | -0.0635 | -4.043
-6 | -0.2097 | 0.05072 | -0.0807 | -4.1345
-5.5 | -0.152 | 0.03687 | -0.0944 | -4.1226
-5 | -0.1012 | 0.02421 | -0.1029 | -4.1801
-4.5 | -0.0397 | 0.01656 | -0.1055 | -2.3973
-4 | 0.023 | 0.01284 | -0.1066 | 1.7913
-3.5 | 0.0861 | 0.0101 | -0.1073 | 8.5248
-3 | 0.149 | 0.00882 | -0.1081 | 16.8934
-2.5 | 0.2116 | 0.00815 | -0.1088 | 25.9632
-2 | 0.2746 | 0.00745 | -0.1099 | 36.8591
-1.5 | 0.3368 | 0.00682 | -0.1112 | 49.3842
-1 | 0.399 | 0.00619 | -0.1127 | 64.4588
-0.5 | 0.4606 | 0.00575 | -0.1137 | 80.1043
0 | 0.5207 | 0.00555 | -0.1141 | 93.8198
0.5 | 0.5789 | 0.00543 | -0.114 | 106.6114
1 | 0.6267 | 0.00515 | -0.1112 | 121.6893
1.5 | 0.6879 | 0.00528 | -0.1119 | 130.2841
2 | 0.7485 | 0.00544 | -0.1126 | 137.5919
2.5 | 0.809 | 0.00559 | -0.1131 | 144.7227
3 | 0.8687 | 0.00582 | -0.1135 | 149.2612
3.5 | 0.9274 | 0.00616 | -0.1138 | 150.5519
4 | 0.9843 | 0.00669 | -0.1137 | 147.13
4.5 | 1.0393 | 0.00743 | -0.1134 | 139.8789
5 | 1.0929 | 0.0083 | -0.1129 | 131.6747
5.5 | 1.1458 | 0.00919 | -0.1123 | 124.679
6 | 1.1982 | 0.01008 | -0.1115 | 118.869
6.5 | 1.2496 | 0.011 | -0.1105 | 113.6
7 | 1.2997 | 0.01197 | -0.1092 | 108.5798
7.5 | 1.3473 | 0.01309 | -0.1076 | 102.9259
8 | 1.3907 | 0.01447 | -0.1052 | 96.1092
8.5 | 1.4296 | 0.01608 | -0.1022 | 88.9055
9 | 1.4669 | 0.01763 | -0.0989 | 83.2048
9.5 | 1.4981 | 0.01924 | -0.0945 | 77.8638
10 | 1.5154 | 0.0216 | -0.0884 | 70.1574
10.5 | 1.5345 | 0.02414 | -0.0834 | 63.5667
11 | 1.542 | 0.02785 | -0.078 | 55.368
11.5 | 1.5526 | 0.0316 | -0.0739 | 49.1329
12 | 1.5563 | 0.03627 | -0.0702 | 42.9087
12.5 | 1.5519 | 0.04205 | -0.0671 | 36.9061
13 | 1.5408 | 0.04893 | -0.0648 | 31.4899
13.5 | 1.5235 | 0.05709 | -0.0638 | 26.6859
14 | 1.5 | 0.06692 | -0.0644 | 22.4148
14.5 | 1.4722 | 0.07835 | -0.0667 | 18.79
15 | 1.4399 | 0.09144 | -0.0709 | 15.7469
15.5 | 1.4055 | 0.10587 | -0.0766 | 13.2757
16 | 1.3717 | 0.12088 | -0.0833 | 11.3476
16.5 | 1.3396 | 0.13634 | -0.0909 | 9.8254
17 | 1.3121 | 0.15157 | -0.099 | 8.6567

## 47. Re 1M Mach 0.50 (1)
BIGFOIL.COM POLAR EXPORT
psu94097
PSU 94-097 (AIAA 2001-2478) |  |  |  | Cl Max: | 1.412 | at alpha= | 6.5 | deg
JavaFoil+Calcfoil stall+Eppler ext transition |  |  |  | L/D Max: | 108.875 | at alpha= | 3.5 | deg
Re: | 1000000 |  |  | Cd Min: | 0.00879 | at alpha= | 2 | deg
Mach: | 0.5 |  |  | Cl=0 at alpha= | -4.3438 | deg
|  |  |  | @ Cl=0.1, Cd= | 0.036639
|  |  |  | @ Cl=0.4, Cd= | 0.010064
|  |  |  | @ Cl=0.6, Cd= | 0.0088623
alpha (deg) | Cl | Cd | Cm | Cl/Cd
-20 | -0.839 | 0.20196 | -0.054 | -4.153
-19.5 | -0.815 | 0.19859 | -0.056 | -4.105
-19 | -0.787 | 0.18498 | -0.054 | -4.257
-18.5 | -0.76 | 0.17948 | -0.052 | -4.233
-18 | -0.733 | 0.17317 | -0.051 | -4.234
-17.5 | -0.707 | 0.16933 | -0.051 | -4.176
-17 | -0.681 | 0.16366 | -0.051 | -4.16
-16.5 | -0.655 | 0.15974 | -0.051 | -4.1
-16 | -0.629 | 0.15313 | -0.051 | -4.105
-15.5 | -0.602 | 0.1501 | -0.051 | -4.013
-15 | -0.576 | 0.14675 | -0.051 | -3.925
-14.5 | -0.551 | 0.14232 | -0.053 | -3.87
-14 | -0.522 | 0.13424 | -0.049 | -3.892
-13.5 | -0.496 | 0.12899 | -0.048 | -3.841
-13 | -0.469 | 0.12361 | -0.047 | -3.792
-12.5 | -0.442 | 0.12246 | -0.047 | -3.611
-12 | -0.416 | 0.11621 | -0.047 | -3.577
-11.5 | -0.389 | 0.10972 | -0.048 | -3.546
-11 | -0.362 | 0.10655 | -0.048 | -3.401
-10.5 | -0.336 | 0.10352 | -0.048 | -3.242
-10 | -0.308 | 0.09506 | -0.044 | -3.243
-9.5 | -0.281 | 0.09315 | -0.043 | -3.02
-9 | -0.254 | 0.09148 | -0.043 | -2.781
-8.5 | -0.227 | 0.08882 | -0.044 | -2.561
-8 | -0.201 | 0.08631 | -0.044 | -2.323
-7.5 | -0.174 | 0.08242 | -0.045 | -2.105
-7 | -0.146 | 0.08038 | -0.045 | -1.822
-6.5 | -0.119 | 0.05417 | -0.041 | -2.2
-6 | -0.092 | 0.04859 | -0.043 | -1.895
-5.5 | -0.065 | 0.04516 | -0.046 | -1.438
-5 | -0.038 | 0.04226 | -0.044 | -0.891
-4.5 | -0.01 | 0.04173 | -0.038 | -0.249
-4 | 0.022 | 0.03908 | -0.037 | 0.566
-3.5 | 0.078 | 0.03726 | -0.035 | 2.089
-3 | 0.135 | 0.03565 | -0.034 | 3.787
-2.5 | 0.193 | 0.03446 | -0.033 | 5.587
-2 | 0.25 | 0.03336 | -0.036 | 7.488
-1.5 | 0.382 | 0.01046 | -0.114 | 36.556
-1 | 0.452 | 0.00892 | -0.115 | 50.649
-0.5 | 0.521 | 0.00883 | -0.115 | 59.034
0 | 0.588 | 0.00885 | -0.116 | 66.502
0.5 | 0.656 | 0.00892 | -0.116 | 73.632
1 | 0.724 | 0.009 | -0.117 | 80.514
1.5 | 0.792 | 0.00905 | -0.117 | 87.55
2 | 0.86 | 0.00879 | -0.118 | 97.789
2.5 | 0.927 | 0.00906 | -0.118 | 102.384
3 | 0.994 | 0.0093 | -0.119 | 106.866
3.5 | 1.061 | 0.00975 | -0.119 | 108.875
4 | 1.127 | 0.01056 | -0.12 | 106.72
4.5 | 1.192 | 0.01179 | -0.12 | 101.122
5 | 1.256 | 0.01286 | -0.121 | 97.66
5.5 | 1.317 | 0.01391 | -0.121 | 94.705
6 | 1.374 | 0.01499 | -0.122 | 91.624
6.5 | 1.412 | 0.01665 | -0.122 | 84.81
7 | 1.394 | 0.01803 | -0.121 | 77.334
7.5 | 1.305 | 0.02597 | -0.12 | 50.255
8 | 0.813 | 0.02915 | -0.12 | 27.901
8.5 | 0.701 | 0.06756 | -0.054 | 10.379
9 | 0.727 | 0.08984 | -0.045 | 8.088
9.5 | 0.754 | 0.09143 | -0.045 | 8.242
10 | 0.782 | 0.10219 | -0.052 | 7.648
10.5 | 0.808 | 0.10591 | -0.052 | 7.633
11 | 0.836 | 0.11102 | -0.054 | 7.528
11.5 | 0.864 | 0.11631 | -0.059 | 7.429

## 48. Re 1M Mach 0.50 (2)
BIGFOIL.COM POLAR EXPORT
psu94097
PSU 94-097 (AIAA 2001-2478) |  |  |  | Cl Max: | 1.519 | at alpha= | 8.5 | deg
XFOIL ncrit=9 |  |  |  | L/D Max: | 150.7 | at alpha= | 3 | deg
Re: | 1000000 |  |  | Cd Min: | 0.02369 | at alpha= | 8.5 | deg
Mach: | 0.5 |  |  | Cl=0 at alpha= | -99 | deg
|  |  |  | @ Cl=0.1, Cd= | 0.006
|  |  |  | @ Cl=0.4, Cd= | 0.006
|  |  |  | @ Cl=0.6, Cd= | 0.0059889
alpha (deg) | Cl | Cd | Cm | Cl/Cd
0 | 0.5931 | 0.006 | -0.1279 | 98.85
0.5 | 0.6612 | 0.00589 | -0.1281 | 112.2581
1 | 0.7236 | 0.00575 | -0.1268 | 125.8435
1.5 | 0.7836 | 0.00567 | -0.1249 | 138.2011
2 | 0.8536 | 0.00587 | -0.1254 | 145.4174
2.5 | 0.9227 | 0.00614 | -0.1256 | 150.2769
3 | 0.9901 | 0.00657 | -0.1254 | 150.7002
3.5 | 1.055 | 0.00723 | -0.1247 | 145.9198
4.5 | 1.1758 | 0.00926 | -0.1216 | 126.9762
5 | 1.2352 | 0.01027 | -0.1195 | 120.2726
5.5 | 1.2932 | 0.01133 | -0.1169 | 114.1395
6 | 1.3488 | 0.01247 | -0.1138 | 108.1636
6.5 | 1.4004 | 0.01375 | -0.1098 | 101.8473
7 | 1.4423 | 0.0153 | -0.1042 | 94.268
7.5 | 1.475 | 0.01726 | -0.0975 | 85.4577
8 | 1.5007 | 0.02002 | -0.0911 | 74.96
8.5 | 1.519 | 0.02369 | -0.0847 | 64.1199

## 49. Re 2M Mach 0.00 (1)
BIGFOIL.COM POLAR EXPORT
psu94097
PSU 94-097 (AIAA 2001-2478) |  |  |  | Cl Max: | 1.391 | at alpha= | 9 | deg
JavaFoil+Calcfoil stall+Eppler ext transition |  |  |  | L/D Max: | 106.694 | at alpha= | 4 | deg
Re: | 2000000 |  |  | Cd Min: | 0.00793 | at alpha= | 2.5 | deg
Mach: | 0 |  |  | Cl=0 at alpha= | -4.3111 | deg
|  |  |  | @ Cl=0.1, Cd= | 0.034693
|  |  |  | @ Cl=0.4, Cd= | 0.0081759
|  |  |  | @ Cl=0.6, Cd= | 0.008171
alpha (deg) | Cl | Cd | Cm | Cl/Cd
-14.5 | -0.171 | 0.10832 | -0.039 | -1.583
-14 | -0.18 | 0.10248 | -0.039 | -1.759
-13.5 | -0.189 | 0.09715 | -0.04 | -1.947
-13 | -0.198 | 0.09267 | -0.039 | -2.137
-12.5 | -0.207 | 0.08717 | -0.041 | -2.374
-12 | -0.215 | 0.08312 | -0.041 | -2.589
-11.5 | -0.223 | 0.07785 | -0.042 | -2.863
-11 | -0.23 | 0.07371 | -0.043 | -3.115
-10.5 | -0.235 | 0.06972 | -0.043 | -3.367
-10 | -0.238 | 0.06576 | -0.043 | -3.618
-9.5 | -0.239 | 0.06219 | -0.044 | -3.838
-9 | -0.236 | 0.05901 | -0.044 | -4.003
-8.5 | -0.231 | 0.05515 | -0.046 | -4.18
-8 | -0.22 | 0.0522 | -0.046 | -4.221
-7.5 | -0.206 | 0.0485 | -0.05 | -4.253
-7 | -0.185 | 0.04766 | -0.044 | -3.889
-6.5 | -0.2 | 0.01082 | -0.094 | -18.447
-6 | -0.131 | 0.04213 | -0.049 | -3.119
-5.5 | -0.097 | 0.03996 | -0.05 | -2.431
-5 | -0.058 | 0.03985 | -0.032 | -1.458
-4.5 | -0.017 | 0.03822 | -0.032 | -0.434
-4 | 0.028 | 0.03664 | -0.032 | 0.753
-3.5 | 0.074 | 0.03529 | -0.032 | 2.089
-3 | 0.121 | 0.03421 | -0.032 | 3.54
-2.5 | 0.211 | 0.00976 | -0.098 | 21.644
-2 | 0.272 | 0.00966 | -0.098 | 28.111
-1.5 | 0.332 | 0.00957 | -0.099 | 34.673
-1 | 0.392 | 0.00818 | -0.099 | 47.863
-0.5 | 0.451 | 0.00815 | -0.1 | 55.328
0 | 0.51 | 0.00817 | -0.1 | 62.42
0.5 | 0.569 | 0.00815 | -0.101 | 69.775
1 | 0.628 | 0.00819 | -0.101 | 76.693
1.5 | 0.687 | 0.00827 | -0.102 | 83.036
2 | 0.746 | 0.00833 | -0.102 | 89.501
2.5 | 0.804 | 0.00793 | -0.102 | 101.385
3 | 0.863 | 0.0082 | -0.103 | 105.176
3.5 | 0.921 | 0.00864 | -0.103 | 106.612
4 | 0.979 | 0.00918 | -0.104 | 106.694
4.5 | 1.037 | 0.00987 | -0.104 | 104.982
5 | 1.094 | 0.01042 | -0.105 | 104.958
5.5 | 1.15 | 0.01096 | -0.105 | 104.857
6 | 1.204 | 0.01151 | -0.105 | 104.638
6.5 | 1.253 | 0.01203 | -0.106 | 104.184
7 | 1.296 | 0.01268 | -0.106 | 102.178
7.5 | 1.332 | 0.01366 | -0.107 | 97.503
8 | 1.36 | 0.01555 | -0.107 | 87.495
8.5 | 1.38 | 0.01618 | -0.108 | 85.286
9 | 1.391 | 0.01684 | -0.108 | 82.569
9.5 | 1.39 | 0.01757 | -0.108 | 79.154
10 | 1.374 | 0.01851 | -0.109 | 74.206
10.5 | 1.325 | 0.02315 | -0.107 | 57.266
11 | 1.279 | 0.02468 | -0.107 | 51.837
11.5 | 1.226 | 0.02633 | -0.107 | 46.552
12 | 1.164 | 0.02845 | -0.106 | 40.895
12.5 | 1.094 | 0.03131 | -0.105 | 34.936
13 | 1.019 | 0.03555 | -0.104 | 28.653
13.5 | 0.942 | 0.04135 | -0.102 | 22.779
14 | 0.856 | 0.05297 | -0.098 | 16.151

## 50. Re 2M Mach 0.00 (2)
BIGFOIL.COM POLAR EXPORT
psu94097
PSU 94-097 (AIAA 2001-2478) |  |  |  | Cl Max: | 1.6991 | at alpha= | 15 | deg
XFOIL ncrit=9 |  |  |  | L/D Max: | 167.984 | at alpha= | 3 | deg
Re: | 2000000 |  |  | Cd Min: | 0.25094 | at alpha= | -20 | deg
Mach: | 0 |  |  | Cl=0 at alpha= | -4.2356 | deg
|  |  |  | @ Cl=0.1, Cd= | 0.0076327
|  |  |  | @ Cl=0.4, Cd= | 0.0054603
|  |  |  | @ Cl=0.6, Cd= | 0.0046589
alpha (deg) | Cl | Cd | Cm | Cl/Cd
-20 | -0.6692 | 0.25094 | 0.0459 | -2.6668
-19.5 | -0.651 | 0.24441 | 0.0416 | -2.6636
-19 | -0.6329 | 0.23782 | 0.0375 | -2.6613
-18.5 | -0.6149 | 0.23118 | 0.0333 | -2.6598
-18 | -0.5972 | 0.2244 | 0.0293 | -2.6613
-17.5 | -0.5798 | 0.21751 | 0.0254 | -2.6656
-17 | -0.5626 | 0.2103 | 0.0214 | -2.6752
-16.5 | -0.548 | 0.20234 | 0.0176 | -2.7083
-16 | -0.5316 | 0.19611 | 0.0143 | -2.7107
-15.5 | -0.5153 | 0.18977 | 0.0109 | -2.7154
-15 | -0.4992 | 0.18326 | 0.0076 | -2.724
-14.5 | -0.4835 | 0.17659 | 0.0043 | -2.738
-14 | -0.4684 | 0.16986 | 0.0011 | -2.7576
-13.5 | -0.4538 | 0.16309 | -0.002 | -2.7825
-13 | -0.4396 | 0.15615 | -0.005 | -2.8152
-12.5 | -0.4263 | 0.14917 | -0.008 | -2.8578
-12 | -0.4131 | 0.14208 | -0.011 | -2.9075
-11.5 | -0.4005 | 0.13494 | -0.014 | -2.968
-11 | -0.3877 | 0.12762 | -0.0171 | -3.0379
-10.5 | -0.3754 | 0.12022 | -0.0204 | -3.1226
-10 | -0.3621 | 0.11271 | -0.0244 | -3.2127
-9.5 | -0.352 | 0.10569 | -0.0271 | -3.3305
-9 | -0.3432 | 0.09868 | -0.0298 | -3.4779
-8.5 | -0.3335 | 0.0914 | -0.0333 | -3.6488
-8 | -0.3238 | 0.08387 | -0.0375 | -3.8607
-7.5 | -0.3142 | 0.07594 | -0.043 | -4.1375
-7 | -0.2924 | 0.06581 | -0.0556 | -4.4431
-6.5 | -0.251 | 0.05123 | -0.0764 | -4.8995
-6 | -0.2052 | 0.0176 | -0.0985 | -11.6591
-5.5 | -0.1486 | 0.01348 | -0.1004 | -11.0237
-5 | -0.0905 | 0.01159 | -0.1013 | -7.8085
-4.5 | -0.0313 | 0.00956 | -0.1022 | -3.2741
-4 | 0.0279 | 0.0085 | -0.103 | 3.2824
-3.5 | 0.0875 | 0.00776 | -0.1039 | 11.2758
-3 | 0.1474 | 0.00715 | -0.1047 | 20.6154
-2.5 | 0.2068 | 0.0068 | -0.1054 | 30.4118
-2 | 0.2665 | 0.00638 | -0.1063 | 41.7712
-1.5 | 0.3259 | 0.00603 | -0.1072 | 54.0464
-1 | 0.3858 | 0.00556 | -0.1085 | 69.3885
-0.5 | 0.4456 | 0.00514 | -0.1098 | 86.6926
0 | 0.5051 | 0.00483 | -0.1108 | 104.5756
0.5 | 0.5638 | 0.00469 | -0.1116 | 120.2132
1 | 0.622 | 0.00464 | -0.1122 | 134.0517
1.5 | 0.6783 | 0.00455 | -0.1123 | 149.0769
2 | 0.7271 | 0.00443 | -0.1105 | 164.1309
2.5 | 0.7847 | 0.00469 | -0.1111 | 167.3134
3 | 0.8416 | 0.00501 | -0.1116 | 167.984
3.5 | 0.8971 | 0.00552 | -0.1119 | 162.5181
4 | 0.9516 | 0.00612 | -0.1121 | 155.4902
4.5 | 1.0054 | 0.00676 | -0.1122 | 148.7278
5 | 1.059 | 0.00738 | -0.1123 | 143.4959
5.5 | 1.1116 | 0.00806 | -0.1122 | 137.9156
6 | 1.1641 | 0.00868 | -0.112 | 134.1129
6.5 | 1.2158 | 0.00935 | -0.1118 | 130.0321
7 | 1.2658 | 0.01014 | -0.1113 | 124.8323
7.5 | 1.3136 | 0.01111 | -0.1105 | 118.2358
8 | 1.36 | 0.01214 | -0.1094 | 112.0264
8.5 | 1.4057 | 0.01315 | -0.1083 | 106.8973
9 | 1.4511 | 0.0141 | -0.107 | 102.9149
9.5 | 1.4948 | 0.01509 | -0.1055 | 99.059
10 | 1.5351 | 0.01627 | -0.1036 | 94.3516
10.5 | 1.5706 | 0.01773 | -0.1008 | 88.5843
11 | 1.6058 | 0.01895 | -0.098 | 84.7388
11.5 | 1.6318 | 0.02034 | -0.0937 | 80.2262
12 | 1.6534 | 0.02206 | -0.0892 | 74.9501
12.5 | 1.6713 | 0.02427 | -0.0848 | 68.8628
13 | 1.6841 | 0.02708 | -0.0806 | 62.1898
13.5 | 1.6885 | 0.03085 | -0.0762 | 54.7326
14 | 1.6898 | 0.0352 | -0.0726 | 48.0057
14.5 | 1.6981 | 0.03911 | -0.0702 | 43.4186
15 | 1.6991 | 0.04399 | -0.068 | 38.6247
15.5 | 1.6977 | 0.04941 | -0.0664 | 34.3594
16 | 1.6899 | 0.05599 | -0.0655 | 30.1822
16.5 | 1.6767 | 0.06386 | -0.0656 | 26.2559
17 | 1.6564 | 0.07333 | -0.0669 | 22.5883
17.5 | 1.632 | 0.08418 | -0.0695 | 19.387
18 | 1.5974 | 0.09742 | -0.0738 | 16.397
18.5 | 1.5606 | 0.11179 | -0.0793 | 13.9601
19 | 1.5129 | 0.12903 | -0.0871 | 11.7252
19.5 | 1.4621 | 0.14785 | -0.0967 | 9.8891
20 | 1.418 | 0.16654 | -0.1073 | 8.5145

## 51. Re 2M Mach 0.10 (1)
BIGFOIL.COM POLAR EXPORT
psu94097
PSU 94-097 (AIAA 2001-2478) |  |  |  | Cl Max: | 1.39 | at alpha= | 9 | deg
JavaFoil+Calcfoil stall+Eppler ext transition |  |  |  | L/D Max: | 106.716 | at alpha= | 4 | deg
Re: | 2000000 |  |  | Cd Min: | 0.00795 | at alpha= | 2.5 | deg
Mach: | 0.1 |  |  | Cl=0 at alpha= | -4.3111 | deg
|  |  |  | @ Cl=0.1, Cd= | 0.034715
|  |  |  | @ Cl=0.4, Cd= | 0.008188
|  |  |  | @ Cl=0.6, Cd= | 0.008179
alpha (deg) | Cl | Cd | Cm | Cl/Cd
-14.5 | -0.139 | 0.10966 | -0.038 | -1.269
-14 | -0.149 | 0.10395 | -0.039 | -1.433
-13.5 | -0.159 | 0.09833 | -0.039 | -1.619
-13 | -0.17 | 0.09304 | -0.04 | -1.822
-12.5 | -0.18 | 0.08808 | -0.041 | -2.043
-12 | -0.19 | 0.08364 | -0.041 | -2.273
-11.5 | -0.2 | 0.07867 | -0.042 | -2.54
-11 | -0.209 | 0.07439 | -0.042 | -2.805
-10.5 | -0.216 | 0.07006 | -0.043 | -3.087
-10 | -0.222 | 0.06616 | -0.044 | -3.355
-9.5 | -0.225 | 0.06251 | -0.044 | -3.602
-9 | -0.225 | 0.05927 | -0.044 | -3.801
-8.5 | -0.222 | 0.05538 | -0.046 | -4.007
-8 | -0.214 | 0.05239 | -0.046 | -4.083
-7.5 | -0.202 | 0.04875 | -0.05 | -4.136
-7 | -0.184 | 0.04558 | -0.052 | -4.034
-6.5 | -0.165 | 0.03628 | -0.066 | -4.539
-6 | -0.131 | 0.04166 | -0.052 | -3.142
-5.5 | -0.096 | 0.04142 | -0.041 | -2.323
-5 | -0.058 | 0.03993 | -0.032 | -1.455
-4.5 | -0.017 | 0.03823 | -0.032 | -0.435
-4 | 0.028 | 0.03665 | -0.032 | 0.755
-3.5 | 0.074 | 0.0353 | -0.032 | 2.097
-3 | 0.122 | 0.03422 | -0.032 | 3.554
-2.5 | 0.212 | 0.00976 | -0.098 | 21.738
-2 | 0.273 | 0.00966 | -0.099 | 28.239
-1.5 | 0.333 | 0.00957 | -0.099 | 34.837
-1 | 0.394 | 0.00819 | -0.1 | 48.052
-0.5 | 0.453 | 0.00817 | -0.1 | 55.528
0 | 0.512 | 0.00818 | -0.101 | 62.638
0.5 | 0.572 | 0.00816 | -0.101 | 70.046
1 | 0.631 | 0.0082 | -0.102 | 76.964
1.5 | 0.69 | 0.00828 | -0.102 | 83.331
2 | 0.749 | 0.00834 | -0.102 | 89.791
2.5 | 0.808 | 0.00795 | -0.103 | 101.639
3 | 0.867 | 0.00822 | -0.103 | 105.444
3.5 | 0.926 | 0.00868 | -0.104 | 106.645
4 | 0.984 | 0.00922 | -0.104 | 106.716
4.5 | 1.042 | 0.0099 | -0.105 | 105.213
5 | 1.099 | 0.01048 | -0.105 | 104.835
5.5 | 1.155 | 0.01102 | -0.106 | 104.775
6 | 1.21 | 0.01157 | -0.106 | 104.597
6.5 | 1.259 | 0.01209 | -0.106 | 104.123
7 | 1.301 | 0.01276 | -0.107 | 101.954
7.5 | 1.337 | 0.01376 | -0.107 | 97.153
8 | 1.364 | 0.01566 | -0.108 | 87.101
8.5 | 1.382 | 0.01632 | -0.108 | 84.706
9 | 1.39 | 0.017 | -0.109 | 81.762
9.5 | 1.386 | 0.01776 | -0.109 | 78.073
10 | 1.365 | 0.01878 | -0.109 | 72.701
10.5 | 1.309 | 0.02352 | -0.108 | 55.667
11 | 1.257 | 0.02513 | -0.108 | 50.024
11.5 | 1.196 | 0.02692 | -0.107 | 44.442
12 | 1.126 | 0.02929 | -0.107 | 38.435
12.5 | 1.047 | 0.03273 | -0.105 | 31.993
13 | 0.965 | 0.03752 | -0.104 | 25.72
13.5 | 0.879 | 0.04516 | -0.101 | 19.464
14 | 0.769 | 0.06825 | -0.091 | 11.27

## 52. Re 2M Mach 0.10 (2)
BIGFOIL.COM POLAR EXPORT
psu94097
PSU 94-097 (AIAA 2001-2478) |  |  |  | Cl Max: | 1.6859 | at alpha= | 14.5 | deg
XFOIL ncrit=9 |  |  |  | L/D Max: | 167.976 | at alpha= | 3 | deg
Re: | 2000000 |  |  | Cd Min: | 0.25162 | at alpha= | -20 | deg
Mach: | 0.1 |  |  | Cl=0 at alpha= | -4.2308 | deg
|  |  |  | @ Cl=0.1, Cd= | 0.0076955
|  |  |  | @ Cl=0.4, Cd= | 0.0054863
|  |  |  | @ Cl=0.6, Cd= | 0.004672
alpha (deg) | Cl | Cd | Cm | Cl/Cd
-20 | -0.6709 | 0.25162 | 0.0461 | -2.6663
-19.5 | -0.6525 | 0.24504 | 0.0418 | -2.6628
-19 | -0.6342 | 0.23841 | 0.0376 | -2.6601
-18.5 | -0.616 | 0.23174 | 0.0335 | -2.6582
-18 | -0.5981 | 0.22492 | 0.0294 | -2.6592
-17.5 | -0.5806 | 0.21801 | 0.0254 | -2.6632
-17 | -0.5632 | 0.2108 | 0.0214 | -2.6717
-16.5 | -0.5483 | 0.20285 | 0.0177 | -2.703
-16 | -0.5317 | 0.19659 | 0.0143 | -2.7046
-15.5 | -0.5152 | 0.19023 | 0.0109 | -2.7083
-15 | -0.4989 | 0.18369 | 0.0075 | -2.716
-14.5 | -0.483 | 0.17699 | 0.0042 | -2.729
-14 | -0.4676 | 0.17023 | 0.001 | -2.7469
-13.5 | -0.4529 | 0.16344 | -0.0021 | -2.771
-13 | -0.4385 | 0.15648 | -0.0052 | -2.8023
-12.5 | -0.4249 | 0.14948 | -0.0082 | -2.8425
-12 | -0.4116 | 0.14239 | -0.0112 | -2.8907
-11.5 | -0.3987 | 0.13522 | -0.0142 | -2.9485
-11 | -0.3856 | 0.12788 | -0.0173 | -3.0153
-10.5 | -0.3733 | 0.12051 | -0.0206 | -3.0977
-10 | -0.3591 | 0.11295 | -0.0248 | -3.1793
-9.5 | -0.35 | 0.10606 | -0.0271 | -3.3
-9 | -0.3408 | 0.09905 | -0.0299 | -3.4407
-8.5 | -0.3309 | 0.09178 | -0.0334 | -3.6054
-8 | -0.321 | 0.08429 | -0.0375 | -3.8083
-7.5 | -0.3111 | 0.07646 | -0.0427 | -4.0688
-7 | -0.2917 | 0.06681 | -0.0541 | -4.3661
-6 | -0.2074 | 0.01837 | -0.0989 | -11.2901
-5 | -0.0919 | 0.0119 | -0.1019 | -7.7227
-4.5 | -0.0322 | 0.00975 | -0.1028 | -3.3026
-4 | 0.0276 | 0.00859 | -0.1036 | 3.213
-3.5 | 0.0875 | 0.00783 | -0.1044 | 11.175
-3 | 0.1479 | 0.00718 | -0.1052 | 20.5989
-2.5 | 0.2078 | 0.00681 | -0.1059 | 30.514
-2 | 0.2679 | 0.00639 | -0.1068 | 41.9249
-1.5 | 0.3277 | 0.00604 | -0.1078 | 54.255
-1 | 0.388 | 0.00557 | -0.1091 | 69.6589
-0.5 | 0.4482 | 0.00515 | -0.1103 | 87.0291
0 | 0.508 | 0.00484 | -0.1114 | 104.9587
0.5 | 0.5672 | 0.0047 | -0.1122 | 120.6809
1 | 0.6257 | 0.00465 | -0.1128 | 134.5591
1.5 | 0.6824 | 0.00458 | -0.1129 | 148.9956
2 | 0.7314 | 0.00445 | -0.1111 | 164.3596
2.5 | 0.7893 | 0.00471 | -0.1116 | 167.5796
3 | 0.8466 | 0.00504 | -0.1121 | 167.9762
3.5 | 0.9023 | 0.00556 | -0.1124 | 162.2842
4 | 0.9572 | 0.00617 | -0.1126 | 155.1378
4.5 | 1.0113 | 0.00682 | -0.1127 | 148.2845
5 | 1.0652 | 0.00744 | -0.1127 | 143.172
5.5 | 1.1183 | 0.00811 | -0.1126 | 137.8915
6 | 1.171 | 0.00876 | -0.1124 | 133.6758
6.5 | 1.223 | 0.00944 | -0.112 | 129.5551
7 | 1.2734 | 0.01023 | -0.1115 | 124.477
7.5 | 1.3212 | 0.01124 | -0.1105 | 117.5445
8 | 1.368 | 0.01226 | -0.1094 | 111.5824
8.5 | 1.4138 | 0.01329 | -0.1081 | 106.3807
9 | 1.4587 | 0.01431 | -0.1067 | 101.9357
9.5 | 1.5019 | 0.01537 | -0.105 | 97.7163
10 | 1.5409 | 0.01668 | -0.1026 | 92.3801
10.5 | 1.5769 | 0.01806 | -0.0997 | 87.3145
11 | 1.6094 | 0.01937 | -0.0963 | 83.0872
11.5 | 1.6327 | 0.02091 | -0.0915 | 78.0823
12 | 1.6532 | 0.02286 | -0.087 | 72.3185
12.5 | 1.669 | 0.02537 | -0.0826 | 65.7864
13 | 1.6783 | 0.02864 | -0.0782 | 58.5999
13.5 | 1.6765 | 0.03317 | -0.0737 | 50.5427
14 | 1.6808 | 0.03746 | -0.0707 | 44.8692
14.5 | 1.6859 | 0.04193 | -0.0684 | 40.2075
15 | 1.6824 | 0.04753 | -0.0665 | 35.3966
15.5 | 1.6764 | 0.05383 | -0.0653 | 31.1425
16 | 1.6636 | 0.06155 | -0.0651 | 27.0284
16.5 | 1.6445 | 0.07075 | -0.0661 | 23.2438
17 | 1.6178 | 0.08192 | -0.0686 | 19.7485
17.5 | 1.5862 | 0.09457 | -0.0726 | 16.7728
18 | 1.5451 | 0.10973 | -0.0785 | 14.0809
18.5 | 1.5038 | 0.1257 | -0.0855 | 11.9634
19 | 1.4562 | 0.14374 | -0.0945 | 10.1308
19.5 | 1.4114 | 0.16235 | -0.1048 | 8.6936

## 53. Re 2M Mach 0.25 (1)
BIGFOIL.COM POLAR EXPORT
psu94097
PSU 94-097 (AIAA 2001-2478) |  |  |  | Cl Max: | 1.385 | at alpha= | 8.5 | deg
JavaFoil+Calcfoil stall+Eppler ext transition |  |  |  | L/D Max: | 107.305 | at alpha= | 3.5 | deg
Re: | 2000000 |  |  | Cd Min: | 0.00821 | at alpha= | -0.5 | deg
Mach: | 0.25 |  |  | Cl=0 at alpha= | -4.3111 | deg
|  |  |  | @ Cl=0.1, Cd= | 0.03487
|  |  |  | @ Cl=0.4, Cd= | 0.10234
|  |  |  | @ Cl=0.6, Cd= | 0.10234
alpha (deg) | Cl | Cd | Cm | Cl/Cd
-12.5 | -0.047 | 0.09387 | -0.04 | -0.498
-12 | -0.044 | 0.1038 | -0.037 | -0.423
-11.5 | -0.041 | 0.08194 | -0.04 | -0.501
-11 | -0.038 | 0.07799 | -0.04 | -0.491
-10.5 | -0.035 | 0.07289 | -0.041 | -0.486
-10 | -0.033 | 0.06845 | -0.042 | -0.476
-9.5 | -0.093 | 0.06452 | -0.042 | -1.446
-9 | -0.123 | 0.06048 | -0.044 | -2.03
-8.5 | -0.143 | 0.05683 | -0.045 | -2.525
-8 | -0.156 | 0.05355 | -0.046 | -2.92
-7.5 | -0.161 | 0.05064 | -0.046 | -3.181
-7 | -0.157 | 0.0476 | -0.048 | -3.304
-6.5 | -0.145 | 0.04411 | -0.053 | -3.288
-6 | -0.123 | 0.04233 | -0.052 | -2.913
-5.5 | -0.094 | 0.03967 | -0.054 | -2.377
-5 | -0.058 | 0.03839 | -0.052 | -1.514
-4.5 | -0.017 | 0.03837 | -0.033 | -0.435
-4 | 0.028 | 0.03679 | -0.033 | 0.763
-3.5 | 0.076 | 0.0354 | -0.034 | 2.133
-3 | 0.124 | 0.03434 | -0.032 | 3.625
-2.5 | 0.218 | 0.0098 | -0.101 | 22.215
-2 | 0.28 | 0.00969 | -0.102 | 28.91
-1.5 | 0.342 | 0.0096 | -0.102 | 35.682
-1 | 0.404 | 0.00825 | -0.103 | 48.99
-0.5 | 0.466 | 0.00821 | -0.103 | 56.736
0 | 0.526 | 0.00824 | -0.103 | 63.865
0.5 | 0.587 | 0.00821 | -0.104 | 71.535
1 | 0.648 | 0.00825 | -0.104 | 78.598
1.5 | 0.709 | 0.00835 | -0.105 | 84.886
2 | 0.77 | 0.00842 | -0.105 | 91.379
2.5 | 0.83 | 0.00847 | -0.106 | 98.093
3 | 0.891 | 0.00833 | -0.106 | 106.872
3.5 | 0.951 | 0.00886 | -0.107 | 107.305
4 | 1.011 | 0.00953 | -0.107 | 106.058
4.5 | 1.07 | 0.01017 | -0.108 | 105.192
5 | 1.129 | 0.01075 | -0.108 | 104.948
5.5 | 1.186 | 0.01132 | -0.108 | 104.714
6 | 1.241 | 0.01192 | -0.109 | 104.161
6.5 | 1.29 | 0.01248 | -0.109 | 103.404
7 | 1.33 | 0.01332 | -0.11 | 99.878
7.5 | 1.361 | 0.01563 | -0.11 | 87.045
8 | 1.38 | 0.01633 | -0.111 | 84.476
8.5 | 1.385 | 0.01712 | -0.111 | 80.905
9 | 1.374 | 0.01799 | -0.112 | 76.392
9.5 | 1.329 | 0.01975 | -0.111 | 67.305
10 | 1.261 | 0.02418 | -0.11 | 52.157
10.5 | 1.175 | 0.02595 | -0.11 | 45.26
11 | 1.066 | 0.02844 | -0.109 | 37.475
11.5 | 0.938 | 0.03186 | -0.108 | 29.439
12 | 0.795 | 0.03755 | -0.105 | 21.175
12.5 | 0.624 | 0.05613 | -0.096 | 11.124
13 | 0.457 | 0.08899 | -0.076 | 5.134
13.5 | 0.314 | 0.10234 | -0.067 | 3.072

## 54. Re 2M Mach 0.25 (2)
BIGFOIL.COM POLAR EXPORT
psu94097
PSU 94-097 (AIAA 2001-2478) |  |  |  | Cl Max: | 1.646 | at alpha= | 12.5 | deg
XFOIL ncrit=9 |  |  |  | L/D Max: | 169.087 | at alpha= | 2.5 | deg
Re: | 2000000 |  |  | Cd Min: | 0.15438 | at alpha= | 17.5 | deg
Mach: | 0.25 |  |  | Cl=0 at alpha= | -4.2014 | deg
|  |  |  | @ Cl=0.1, Cd= | 0.0080724
|  |  |  | @ Cl=0.4, Cd= | 0.00567
|  |  |  | @ Cl=0.6, Cd= | 0.0047628
alpha (deg) | Cl | Cd | Cm | Cl/Cd
-5.5 | -0.1593 | 0.02387 | -0.1009 | -6.6736
-5 | -0.0995 | 0.01391 | -0.1048 | -7.1531
-4.5 | -0.0375 | 0.01118 | -0.1059 | -3.3542
-4 | 0.0253 | 0.00922 | -0.1067 | 2.744
-3.5 | 0.0877 | 0.00824 | -0.1075 | 10.6432
-3 | 0.1508 | 0.00738 | -0.1083 | 20.4336
-2.5 | 0.2134 | 0.0069 | -0.109 | 30.9275
-2 | 0.2757 | 0.00649 | -0.1098 | 42.4807
-1.5 | 0.3376 | 0.00614 | -0.1108 | 54.9837
-1 | 0.4 | 0.00567 | -0.1121 | 70.5467
-0.5 | 0.4623 | 0.00525 | -0.1134 | 88.0571
0 | 0.5243 | 0.00492 | -0.1145 | 106.565
0.5 | 0.5855 | 0.00477 | -0.1153 | 122.7463
1 | 0.646 | 0.00474 | -0.1159 | 136.2869
1.5 | 0.7051 | 0.00466 | -0.1161 | 151.309
2 | 0.7552 | 0.00454 | -0.1141 | 166.3436
2.5 | 0.815 | 0.00482 | -0.1147 | 169.0871
3 | 0.8741 | 0.0052 | -0.115 | 168.0962
3.5 | 0.9315 | 0.00578 | -0.1152 | 161.1592
4 | 0.9881 | 0.00644 | -0.1152 | 153.4317
4.5 | 1.0442 | 0.0071 | -0.1151 | 147.0704
5 | 1.0999 | 0.00775 | -0.1149 | 141.9226
5.5 | 1.155 | 0.00844 | -0.1146 | 136.8483
6.5 | 1.2631 | 0.00987 | -0.1134 | 127.9737
7 | 1.3147 | 0.01077 | -0.1123 | 122.0706
7.5 | 1.3625 | 0.01194 | -0.1106 | 114.1122
8 | 1.4098 | 0.01308 | -0.1088 | 107.7829
8.5 | 1.4554 | 0.01425 | -0.1067 | 102.1333
9 | 1.4993 | 0.01546 | -0.1042 | 96.9793
9.5 | 1.5372 | 0.01697 | -0.1008 | 90.5834
10 | 1.5691 | 0.01857 | -0.0963 | 84.4965
10.5 | 1.5935 | 0.02029 | -0.0908 | 78.5362
11 | 1.6147 | 0.02249 | -0.0857 | 71.7964
11.5 | 1.6315 | 0.02527 | -0.0809 | 64.5627
12 | 1.6424 | 0.02877 | -0.0763 | 57.0872
12.5 | 1.646 | 0.0332 | -0.072 | 49.5783
13 | 1.6395 | 0.03893 | -0.0683 | 42.1141
13.5 | 1.6191 | 0.04653 | -0.0654 | 34.7969
14 | 1.5891 | 0.05598 | -0.064 | 28.3869
14.5 | 1.5658 | 0.06572 | -0.0646 | 23.8253
15 | 1.5365 | 0.07725 | -0.067 | 19.89
15.5 | 1.5039 | 0.09026 | -0.071 | 16.6619
16 | 1.4656 | 0.10517 | -0.0769 | 13.9355
16.5 | 1.4251 | 0.12119 | -0.084 | 11.7592
17 | 1.3852 | 0.13792 | -0.0923 | 10.0435
17.5 | 1.3503 | 0.15438 | -0.101 | 8.7466

## 55. Re 2M Mach 0.50 (1)
BIGFOIL.COM POLAR EXPORT
psu94097
PSU 94-097 (AIAA 2001-2478) |  |  |  | Cl Max: | 1.414 | at alpha= | 7 | deg
JavaFoil+Calcfoil stall+Eppler ext transition |  |  |  | L/D Max: | 109.042 | at alpha= | 3 | deg
Re: | 2000000 |  |  | Cd Min: | 0.00836 | at alpha= | -0.5 | deg
Mach: | 0.5 |  |  | Cl=0 at alpha= | -4.3415 | deg
|  |  |  | @ Cl=0.1, Cd= | 0.035627
|  |  |  | @ Cl=0.4, Cd= | 0.0094557
|  |  |  | @ Cl=0.6, Cd= | 0.0084653
alpha (deg) | Cl | Cd | Cm | Cl/Cd
-20 | -0.84 | 0.18159 | -0.055 | -4.624
-19.5 | -0.816 | 0.18027 | -0.056 | -4.527
-19 | -0.79 | 0.16662 | -0.056 | -4.74
-18.5 | -0.762 | 0.16251 | -0.055 | -4.689
-18 | -0.735 | 0.15738 | -0.053 | -4.668
-17.5 | -0.708 | 0.1517 | -0.052 | -4.667
-17 | -0.681 | 0.14653 | -0.052 | -4.651
-16.5 | -0.655 | 0.14286 | -0.052 | -4.588
-16 | -0.629 | 0.13928 | -0.052 | -4.517
-15.5 | -0.603 | 0.13479 | -0.052 | -4.471
-15 | -0.576 | 0.13035 | -0.052 | -4.421
-14.5 | -0.551 | 0.12845 | -0.054 | -4.291
-14 | -0.524 | 0.12244 | -0.052 | -4.276
-13.5 | -0.496 | 0.11761 | -0.05 | -4.218
-13 | -0.469 | 0.11156 | -0.048 | -4.205
-12.5 | -0.442 | 0.10797 | -0.048 | -4.098
-12 | -0.416 | 0.10177 | -0.049 | -4.088
-11.5 | -0.389 | 0.09926 | -0.049 | -3.923
-11 | -0.363 | 0.09611 | -0.049 | -3.774
-10.5 | -0.336 | 0.0931 | -0.049 | -3.608
-10 | -0.309 | 0.08616 | -0.048 | -3.583
-9.5 | -0.282 | 0.07645 | -0.046 | -3.684
-9 | -0.255 | 0.06848 | -0.047 | -3.72
-8.5 | -0.228 | 0.06254 | -0.047 | -3.643
-8 | -0.201 | 0.0576 | -0.048 | -3.487
-7.5 | -0.174 | 0.05321 | -0.051 | -3.269
-7 | -0.147 | 0.04965 | -0.052 | -2.958
-6.5 | -0.119 | 0.05127 | -0.044 | -2.326
-6 | -0.092 | 0.04625 | -0.046 | -1.993
-5.5 | -0.065 | 0.04299 | -0.051 | -1.514
-5 | -0.038 | 0.03951 | -0.058 | -0.96
-4.5 | -0.013 | 0.01052 | -0.111 | -1.234
-4 | 0.028 | 0.01042 | -0.111 | 2.648
-3.5 | 0.078 | 0.03616 | -0.038 | 2.153
-3 | 0.135 | 0.03478 | -0.037 | 3.882
-2.5 | 0.193 | 0.03369 | -0.035 | 5.717
-2 | 0.312 | 0.00982 | -0.114 | 31.761
-1.5 | 0.382 | 0.0097 | -0.114 | 39.402
-1 | 0.452 | 0.00875 | -0.115 | 51.652
-0.5 | 0.521 | 0.00836 | -0.115 | 62.352
0 | 0.588 | 0.00846 | -0.116 | 69.553
0.5 | 0.656 | 0.00849 | -0.116 | 77.359
1 | 0.724 | 0.00857 | -0.117 | 84.513
1.5 | 0.792 | 0.00867 | -0.117 | 91.366
2 | 0.86 | 0.00884 | -0.118 | 97.219
2.5 | 0.927 | 0.00906 | -0.118 | 102.305
3 | 0.994 | 0.00912 | -0.119 | 109.042
3.5 | 1.061 | 0.01 | -0.119 | 106.099
4 | 1.127 | 0.01066 | -0.12 | 105.693
4.5 | 1.192 | 0.01137 | -0.12 | 104.853
5 | 1.256 | 0.01207 | -0.121 | 104.089
5.5 | 1.317 | 0.01279 | -0.121 | 102.959
6 | 1.374 | 0.01363 | -0.122 | 100.779
6.5 | 1.412 | 0.01484 | -0.122 | 95.166
7 | 1.414 | 0.01718 | -0.123 | 82.337
7.5 | 1.315 | 0.02308 | -0.121 | 56.965
8 | 0.819 | 0.02589 | -0.121 | 31.649
8.5 | 0.843 | 0.02913 | -0.12 | 28.935
9 | 0.734 | 0.0675 | -0.068 | 10.878
9.5 | 0.755 | 0.07912 | -0.053 | 9.542
10 | 0.782 | 0.08891 | -0.054 | 8.797
10.5 | 0.809 | 0.09413 | -0.054 | 8.594
11 | 0.837 | 0.09904 | -0.058 | 8.451
11.5 | 0.864 | 0.10424 | -0.06 | 8.293
12 | 0.892 | 0.10696 | -0.062 | 8.34

## 56. Re 2M Mach 0.50 (2)
BIGFOIL.COM POLAR EXPORT
psu94097
PSU 94-097 (AIAA 2001-2478) |  |  |  | Cl Max: | 1.5835 | at alpha= | 9 | deg
XFOIL ncrit=9 |  |  |  | L/D Max: | 171.624 | at alpha= | 2.5 | deg
Re: | 2000000 |  |  | Cd Min: | 0.27658 | at alpha= | -20 | deg
Mach: | 0.5 |  |  | Cl=0 at alpha= | -4.0771 | deg
|  |  |  | @ Cl=0.1, Cd= | 0.011201
|  |  |  | @ Cl=0.4, Cd= | 0.0063847
|  |  |  | @ Cl=0.6, Cd= | 0.0052626
alpha (deg) | Cl | Cd | Cm | Cl/Cd
-20 | -0.732 | 0.27658 | 0.0543 | -2.6466
-19.5 | -0.7082 | 0.26836 | 0.0489 | -2.639
-19 | -0.6845 | 0.26017 | 0.0436 | -2.631
-18.5 | -0.6607 | 0.252 | 0.0384 | -2.6218
-18 | -0.6371 | 0.24379 | 0.0333 | -2.6133
-17.5 | -0.6137 | 0.23559 | 0.0282 | -2.6049
-17 | -0.5905 | 0.22734 | 0.0232 | -2.5974
-16.5 | -0.5689 | 0.219 | 0.0188 | -2.5977
-16 | -0.5468 | 0.21168 | 0.0145 | -2.5831
-15.5 | -0.5243 | 0.20412 | 0.01 | -2.5686
-15 | -0.5019 | 0.1964 | 0.0057 | -2.5555
-14.5 | -0.48 | 0.18864 | 0.0014 | -2.5445
-14 | -0.4584 | 0.18086 | -0.0026 | -2.5346
-13.5 | -0.4369 | 0.17306 | -0.0067 | -2.5246
-13 | -0.4166 | 0.16534 | -0.0107 | -2.5197
-12.5 | -0.3972 | 0.1577 | -0.0144 | -2.5187
-12 | -0.3786 | 0.1501 | -0.0181 | -2.5223
-11.5 | -0.3606 | 0.1425 | -0.0217 | -2.5305
-11 | -0.3415 | 0.13487 | -0.0258 | -2.5321
-10.5 | -0.3292 | 0.12804 | -0.0274 | -2.5711
-10 | -0.3148 | 0.1209 | -0.03 | -2.6038
-9.5 | -0.3001 | 0.11371 | -0.0328 | -2.6392
-9 | -0.2855 | 0.10653 | -0.0358 | -2.68
-8.5 | -0.2709 | 0.09935 | -0.039 | -2.7267
-8 | -0.2563 | 0.09218 | -0.0425 | -2.7804
-7.5 | -0.2462 | 0.08465 | -0.0461 | -2.9084
-7 | -0.2311 | 0.07795 | -0.0501 | -2.9647
-6.5 | -0.2159 | 0.071 | -0.0549 | -3.0408
-6 | -0.1992 | 0.06363 | -0.0617 | -3.1306
-5 | -0.1164 | 0.04165 | -0.0959 | -2.7947
-4.5 | -0.057 | 0.02898 | -0.1104 | -1.9669
-4 | 0.0104 | 0.01837 | -0.1178 | 0.56614
-3.5 | 0.0854 | 0.01176 | -0.1209 | 7.2619
-3 | 0.1611 | 0.00886 | -0.1219 | 18.1828
-2.5 | 0.2364 | 0.00751 | -0.1227 | 31.478
-2 | 0.3097 | 0.00695 | -0.1233 | 44.5612
-1.5 | 0.382 | 0.00649 | -0.1242 | 58.8598
-0.5 | 0.5256 | 0.00565 | -0.1268 | 93.0265
0 | 0.5971 | 0.00527 | -0.1282 | 113.3017
0.5 | 0.6678 | 0.00509 | -0.1292 | 131.1984
1 | 0.7377 | 0.00507 | -0.1299 | 145.503
1.5 | 0.8063 | 0.00509 | -0.1302 | 158.4086
2 | 0.8709 | 0.00518 | -0.1295 | 168.1274
2.5 | 0.9302 | 0.00542 | -0.1275 | 171.6236
3 | 0.9966 | 0.00605 | -0.1273 | 164.7273
3.5 | 1.0606 | 0.00687 | -0.1266 | 154.3814
4 | 1.1249 | 0.00764 | -0.1257 | 147.2382
4.5 | 1.1888 | 0.00841 | -0.1245 | 141.3555
5 | 1.2526 | 0.00918 | -0.123 | 136.4488
5.5 | 1.3148 | 0.01002 | -0.1209 | 131.2176
6 | 1.3752 | 0.01096 | -0.1183 | 125.4745
6.5 | 1.4317 | 0.01209 | -0.1148 | 118.4202
7 | 1.4811 | 0.0135 | -0.1101 | 109.7111
7.5 | 1.5149 | 0.01532 | -0.103 | 98.8838
8 | 1.5448 | 0.01754 | -0.0959 | 88.073
8.5 | 1.5695 | 0.02056 | -0.0888 | 76.3375
9 | 1.5835 | 0.02482 | -0.0816 | 63.7994
9.5 | 1.5765 | 0.03106 | -0.0746 | 50.7566
10 | 1.5547 | 0.03896 | -0.069 | 39.905
10.5 | 1.5236 | 0.0483 | -0.0654 | 31.5445
11 | 1.4877 | 0.05915 | -0.0645 | 25.1513
11.5 | 1.448 | 0.07165 | -0.0665 | 20.2094
12 | 1.4069 | 0.08552 | -0.071 | 16.4511
12.5 | 1.3669 | 0.10021 | -0.0771 | 13.6404
13 | 1.3298 | 0.11526 | -0.0843 | 11.5374
13.5 | 1.2972 | 0.13035 | -0.092 | 9.9517
14 | 1.2696 | 0.14533 | -0.1003 | 8.736

## 57. Re 3M Mach 0.00 (1)
BIGFOIL.COM POLAR EXPORT
psu94097
PSU 94-097 (AIAA 2001-2478) |  |  |  | Cl Max: | 1.391 | at alpha= | 9 | deg
JavaFoil+Calcfoil stall+Eppler ext transition |  |  |  | L/D Max: | 108.077 | at alpha= | 6 | deg
Re: | 3000000 |  |  | Cd Min: | 0.00806 | at alpha= | 0 | deg
Mach: | 0 |  |  | Cl=0 at alpha= | -4.3091 | deg
|  |  |  | @ Cl=0.1, Cd= | 0.0096151
|  |  |  | @ Cl=0.4, Cd= | 0.0083407
|  |  |  | @ Cl=0.6, Cd= | 0.0081142
alpha (deg) | Cl | Cd | Cm | Cl/Cd
-12.5 | -0.207 | 0.08453 | -0.044 | -2.453
-12 | -0.216 | 0.08018 | -0.044 | -2.69
-11.5 | -0.223 | 0.07562 | -0.045 | -2.954
-11 | -0.23 | 0.07178 | -0.045 | -3.205
-10.5 | -0.235 | 0.06765 | -0.046 | -3.479
-10 | -0.239 | 0.06343 | -0.048 | -3.765
-9.5 | -0.24 | 0.05957 | -0.049 | -4.026
-9 | -0.237 | 0.05638 | -0.05 | -4.212
-8.5 | -0.234 | 0.0501 | -0.057 | -4.665
-8 | -0.228 | 0.04083 | -0.066 | -5.593
-7.5 | -0.255 | 0.01099 | -0.093 | -23.199
-7 | -0.23 | 0.01075 | -0.094 | -21.428
-6.5 | -0.2 | 0.01058 | -0.094 | -18.869
-6 | -0.163 | 0.0104 | -0.095 | -15.641
-5.5 | -0.12 | 0.01023 | -0.095 | -11.751
-5 | -0.073 | 0.01004 | -0.096 | -7.226
-4.5 | -0.021 | 0.0099 | -0.096 | -2.092
-4 | 0.034 | 0.00975 | -0.097 | 3.534
-3.5 | 0.092 | 0.00963 | -0.097 | 9.557
-3 | 0.151 | 0.00952 | -0.097 | 15.881
-2.5 | 0.211 | 0.00941 | -0.098 | 22.452
-2 | 0.272 | 0.00931 | -0.098 | 29.18
-1.5 | 0.332 | 0.00925 | -0.099 | 35.858
-1 | 0.392 | 0.00838 | -0.099 | 46.742
-0.5 | 0.451 | 0.00809 | -0.1 | 55.736
0 | 0.51 | 0.00806 | -0.1 | 63.224
0.5 | 0.569 | 0.00813 | -0.101 | 70.005
1 | 0.628 | 0.0081 | -0.101 | 77.475
1.5 | 0.687 | 0.0082 | -0.102 | 83.802
2 | 0.746 | 0.00835 | -0.102 | 89.283
2.5 | 0.804 | 0.00854 | -0.102 | 94.171
3 | 0.863 | 0.00885 | -0.103 | 97.465
3.5 | 0.921 | 0.00891 | -0.103 | 103.316
4 | 0.979 | 0.00935 | -0.104 | 104.688
4.5 | 1.037 | 0.00983 | -0.104 | 105.455
5 | 1.094 | 0.01024 | -0.105 | 106.762
5.5 | 1.15 | 0.01065 | -0.105 | 107.895
6 | 1.204 | 0.01114 | -0.105 | 108.077
6.5 | 1.253 | 0.01163 | -0.106 | 107.751
7 | 1.296 | 0.01228 | -0.106 | 105.493
7.5 | 1.332 | 0.01299 | -0.107 | 102.551
8 | 1.36 | 0.01471 | -0.107 | 92.511
8.5 | 1.38 | 0.01528 | -0.108 | 90.351
9 | 1.391 | 0.01585 | -0.108 | 87.719
9.5 | 1.39 | 0.0165 | -0.108 | 84.278
10 | 1.374 | 0.01731 | -0.109 | 79.372
10.5 | 1.346 | 0.01819 | -0.109 | 73.993
11 | 1.287 | 0.02289 | -0.108 | 56.204
11.5 | 1.232 | 0.02439 | -0.107 | 50.507
12 | 1.171 | 0.02613 | -0.107 | 44.822
12.5 | 1.104 | 0.02836 | -0.107 | 38.918
13 | 1.032 | 0.03126 | -0.106 | 33.015
13.5 | 0.96 | 0.03459 | -0.105 | 27.752
14 | 0.887 | 0.03939 | -0.103 | 22.505

## 58. Re 3M Mach 0.00 (2)
BIGFOIL.COM POLAR EXPORT
psu94097
PSU 94-097 (AIAA 2001-2478) |  |  |  | Cl Max: | 1.7891 | at alpha= | 16 | deg
XFOIL ncrit=9 |  |  |  | L/D Max: | 170.151 | at alpha= | 2.5 | deg
Re: | 3000000 |  |  | Cd Min: | 0.25132 | at alpha= | -20 | deg
Mach: | 0 |  |  | Cl=0 at alpha= | -4.2407 | deg
|  |  |  | @ Cl=0.1, Cd= | 0.0072997
|  |  |  | @ Cl=0.4, Cd= | 0.0052648
|  |  |  | @ Cl=0.6, Cd= | 0.0044901
alpha (deg) | Cl | Cd | Cm | Cl/Cd
-20 | -0.672 | 0.25132 | 0.0462 | -2.6739
-19.5 | -0.6538 | 0.24492 | 0.042 | -2.6694
-19 | -0.6356 | 0.23844 | 0.0379 | -2.6657
-18.5 | -0.6174 | 0.23188 | 0.0339 | -2.6626
-18 | -0.5993 | 0.22521 | 0.03 | -2.6611
-17.5 | -0.5815 | 0.21847 | 0.0261 | -2.6617
-17 | -0.5639 | 0.21151 | 0.0223 | -2.6661
-16.5 | -0.5468 | 0.20433 | 0.0185 | -2.6761
-16 | -0.5302 | 0.19699 | 0.0147 | -2.6915
-15.5 | -0.5141 | 0.19012 | 0.0112 | -2.7041
-15 | -0.4982 | 0.18322 | 0.0078 | -2.7191
-14.5 | -0.4828 | 0.17627 | 0.0045 | -2.739
-14 | -0.468 | 0.16929 | 0.0013 | -2.7645
-13.5 | -0.4538 | 0.16228 | -0.0018 | -2.7964
-13 | -0.44 | 0.15518 | -0.0049 | -2.8354
-12.5 | -0.427 | 0.14808 | -0.0078 | -2.8836
-12 | -0.4142 | 0.14088 | -0.0108 | -2.9401
-11.5 | -0.4021 | 0.13367 | -0.0138 | -3.0082
-11 | -0.3902 | 0.12638 | -0.0168 | -3.0875
-10.5 | -0.3781 | 0.11908 | -0.0201 | -3.1752
-10 | -0.3784 | 0.11027 | -0.0227 | -3.4316
-9.5 | -0.3679 | 0.10361 | -0.0256 | -3.5508
-9 | -0.3571 | 0.09684 | -0.0289 | -3.6875
-8.5 | -0.3466 | 0.08984 | -0.0327 | -3.858
-8 | -0.3363 | 0.08257 | -0.0372 | -4.0729
-7.5 | -0.3737 | 0.01762 | -0.0966 | -21.2089
-6.5 | -0.2626 | 0.01515 | -0.0985 | -17.3333
-6 | -0.2059 | 0.0134 | -0.0996 | -15.3657
-5.5 | -0.1481 | 0.01164 | -0.1005 | -12.7234
-5 | -0.0897 | 0.01025 | -0.1014 | -8.7512
-4.5 | -0.0308 | 0.00902 | -0.1022 | -3.4146
-4 | 0.0286 | 0.00798 | -0.1031 | 3.584
-3.5 | 0.0878 | 0.00744 | -0.1039 | 11.8011
-3 | 0.1478 | 0.00675 | -0.1048 | 21.8963
-2.5 | 0.2078 | 0.00628 | -0.1056 | 33.0892
-2 | 0.2674 | 0.00594 | -0.1064 | 45.0168
-1.5 | 0.3267 | 0.00568 | -0.1073 | 57.5176
-1 | 0.3864 | 0.00534 | -0.1084 | 72.3596
-0.5 | 0.4461 | 0.00501 | -0.1096 | 89.0419
0 | 0.5058 | 0.0047 | -0.1107 | 107.617
0.5 | 0.565 | 0.00452 | -0.1117 | 125
1 | 0.6235 | 0.00447 | -0.1124 | 139.4855
1.5 | 0.6817 | 0.00446 | -0.1131 | 152.8475
2 | 0.7386 | 0.00457 | -0.1135 | 161.6193
2.5 | 0.7912 | 0.00465 | -0.1129 | 170.1505
3 | 0.843 | 0.00501 | -0.1123 | 168.2635
3.5 | 0.8986 | 0.00551 | -0.1126 | 163.0853
4 | 0.9534 | 0.00608 | -0.1128 | 156.8092
4.5 | 1.0081 | 0.0066 | -0.113 | 152.7424
5 | 1.0623 | 0.00714 | -0.1132 | 148.7815
5.5 | 1.1161 | 0.00766 | -0.1132 | 145.705
6 | 1.1689 | 0.00827 | -0.1132 | 141.3422
6.5 | 1.2206 | 0.00895 | -0.1129 | 136.3799
7 | 1.2711 | 0.00972 | -0.1125 | 130.7716
7.5 | 1.3201 | 0.01058 | -0.1118 | 124.7732
8 | 1.3683 | 0.01145 | -0.111 | 119.5022
8.5 | 1.4156 | 0.01234 | -0.11 | 114.7164
9 | 1.4625 | 0.01317 | -0.1091 | 111.0478
9.5 | 1.5072 | 0.01414 | -0.1077 | 106.5912
10 | 1.5489 | 0.01528 | -0.1059 | 101.3678
10.5 | 1.5892 | 0.01641 | -0.1039 | 96.8434
11 | 1.6261 | 0.01767 | -0.1013 | 92.026
11.5 | 1.6608 | 0.01882 | -0.0984 | 88.2465
12 | 1.6861 | 0.02013 | -0.094 | 83.7606
12.5 | 1.7087 | 0.02173 | -0.0897 | 78.6332
13 | 1.7295 | 0.02365 | -0.0857 | 73.129
13.5 | 1.7479 | 0.02592 | -0.082 | 67.4344
14 | 1.7625 | 0.02867 | -0.0785 | 61.4754
14.5 | 1.7756 | 0.03172 | -0.0754 | 55.9773
15 | 1.7835 | 0.03545 | -0.0725 | 50.3103
15.5 | 1.7889 | 0.03961 | -0.07 | 45.1628
16 | 1.7891 | 0.04451 | -0.0679 | 40.1955
16.5 | 1.7842 | 0.05032 | -0.0663 | 35.4571
17 | 1.7744 | 0.05715 | -0.0655 | 31.0481
17.5 | 1.7613 | 0.06494 | -0.0657 | 27.122
18 | 1.7404 | 0.07437 | -0.0669 | 23.4019
18.5 | 1.7127 | 0.08549 | -0.0695 | 20.0339
19 | 1.6768 | 0.09859 | -0.0736 | 17.0078
19.5 | 1.6322 | 0.11394 | -0.0796 | 14.3251
20 | 1.5836 | 0.13089 | -0.0873 | 12.0987

## 59. Re 3M Mach 0.10 (1)
BIGFOIL.COM POLAR EXPORT
psu94097
PSU 94-097 (AIAA 2001-2478) |  |  |  | Cl Max: | 1.39 | at alpha= | 9 | deg
JavaFoil+Calcfoil stall+Eppler ext transition |  |  |  | L/D Max: | 108.11 | at alpha= | 6 | deg
Re: | 3000000 |  |  | Cd Min: | 0.00807 | at alpha= | 0 | deg
Mach: | 0.1 |  |  | Cl=0 at alpha= | -4.3125 | deg
|  |  |  | @ Cl=0.1, Cd= | 0.0096253
|  |  |  | @ Cl=0.4, Cd= | 0.0083615
|  |  |  | @ Cl=0.6, Cd= | 0.0081305
alpha (deg) | Cl | Cd | Cm | Cl/Cd
-12.5 | -0.18 | 0.08554 | -0.043 | -2.107
-12 | -0.191 | 0.08086 | -0.044 | -2.356
-11.5 | -0.2 | 0.07642 | -0.044 | -2.62
-11 | -0.209 | 0.07221 | -0.045 | -2.896
-10.5 | -0.217 | 0.0682 | -0.046 | -3.177
-10 | -0.223 | 0.06401 | -0.047 | -3.478
-9.5 | -0.226 | 0.0601 | -0.049 | -3.763
-9 | -0.226 | 0.05682 | -0.049 | -3.983
-8.5 | -0.224 | 0.05119 | -0.055 | -4.382
-8 | -0.219 | 0.04496 | -0.061 | -4.866
-7.5 | -0.249 | 0.01103 | -0.094 | -22.609
-7 | -0.227 | 0.01079 | -0.094 | -21.008
-6.5 | -0.198 | 0.0106 | -0.095 | -18.638
-6 | -0.162 | 0.01042 | -0.095 | -15.518
-5.5 | -0.12 | 0.01023 | -0.096 | -11.718
-5 | -0.073 | 0.01006 | -0.096 | -7.214
-4.5 | -0.021 | 0.00991 | -0.097 | -2.094
-4 | 0.035 | 0.00976 | -0.097 | 3.541
-3.5 | 0.092 | 0.00964 | -0.097 | 9.588
-3 | 0.152 | 0.00953 | -0.098 | 15.943
-2.5 | 0.212 | 0.00941 | -0.098 | 22.549
-2 | 0.273 | 0.00931 | -0.099 | 29.313
-1.5 | 0.333 | 0.00926 | -0.099 | 36.015
-1 | 0.394 | 0.00839 | -0.1 | 46.924
-0.5 | 0.453 | 0.00811 | -0.1 | 55.94
0 | 0.512 | 0.00807 | -0.101 | 63.477
0.5 | 0.572 | 0.00814 | -0.101 | 70.278
1 | 0.631 | 0.00812 | -0.102 | 77.749
1.5 | 0.69 | 0.00821 | -0.102 | 84.078
2 | 0.749 | 0.00837 | -0.102 | 89.566
2.5 | 0.808 | 0.00856 | -0.103 | 94.37
3 | 0.867 | 0.00888 | -0.103 | 97.645
3.5 | 0.926 | 0.00894 | -0.104 | 103.504
4 | 0.984 | 0.00938 | -0.104 | 104.846
4.5 | 1.042 | 0.00985 | -0.105 | 105.811
5 | 1.099 | 0.01029 | -0.105 | 106.768
5.5 | 1.155 | 0.0107 | -0.106 | 107.957
6 | 1.21 | 0.01119 | -0.106 | 108.11
6.5 | 1.259 | 0.01169 | -0.106 | 107.711
7 | 1.301 | 0.01235 | -0.107 | 105.344
7.5 | 1.337 | 0.01307 | -0.107 | 102.225
8 | 1.364 | 0.01481 | -0.108 | 92.121
8.5 | 1.382 | 0.0154 | -0.108 | 89.773
9 | 1.39 | 0.01599 | -0.109 | 86.912
9.5 | 1.386 | 0.01666 | -0.109 | 83.195
10 | 1.365 | 0.01753 | -0.109 | 77.883
10.5 | 1.331 | 0.01846 | -0.11 | 72.143
11 | 1.264 | 0.02331 | -0.108 | 54.217
11.5 | 1.203 | 0.02489 | -0.108 | 48.319
12 | 1.134 | 0.02681 | -0.107 | 42.293
12.5 | 1.058 | 0.02933 | -0.107 | 36.079
13 | 0.98 | 0.03247 | -0.106 | 30.173
13.5 | 0.901 | 0.03639 | -0.105 | 24.747
14 | 0.82 | 0.04228 | -0.103 | 19.396

## 60. Re 3M Mach 0.10 (2)
BIGFOIL.COM POLAR EXPORT
psu94097
PSU 94-097 (AIAA 2001-2478) |  |  |  | Cl Max: | 1.7725 | at alpha= | 15.5 | deg
XFOIL ncrit=9 |  |  |  | L/D Max: | 170.128 | at alpha= | 2.5 | deg
Re: | 3000000 |  |  | Cd Min: | 0.25202 | at alpha= | -20 | deg
Mach: | 0.1 |  |  | Cl=0 at alpha= | -4.2366 | deg
|  |  |  | @ Cl=0.1, Cd= | 0.0073628
|  |  |  | @ Cl=0.4, Cd= | 0.0052793
|  |  |  | @ Cl=0.6, Cd= | 0.0045039
alpha (deg) | Cl | Cd | Cm | Cl/Cd
-20 | -0.6737 | 0.25202 | 0.0465 | -2.6732
-19.5 | -0.6553 | 0.24558 | 0.0422 | -2.6684
-19 | -0.6369 | 0.23904 | 0.0381 | -2.6644
-18.5 | -0.6185 | 0.23244 | 0.034 | -2.6609
-18 | -0.6002 | 0.22573 | 0.0301 | -2.6589
-17.5 | -0.5823 | 0.21896 | 0.0262 | -2.6594
-17 | -0.5644 | 0.21198 | 0.0223 | -2.6625
-16.5 | -0.5471 | 0.20479 | 0.0185 | -2.6715
-16 | -0.5304 | 0.19741 | 0.0147 | -2.6868
-15.5 | -0.514 | 0.1905 | 0.0112 | -2.6982
-15 | -0.498 | 0.1836 | 0.0078 | -2.7124
-14.5 | -0.4823 | 0.17662 | 0.0044 | -2.7307
-14 | -0.4673 | 0.16962 | 0.0012 | -2.755
-13.5 | -0.4529 | 0.16261 | -0.0019 | -2.7852
-13 | -0.4389 | 0.1555 | -0.005 | -2.8225
-12.5 | -0.4257 | 0.14839 | -0.008 | -2.8688
-12 | -0.4127 | 0.14119 | -0.011 | -2.923
-11.5 | -0.4005 | 0.13398 | -0.014 | -2.9893
-11 | -0.3883 | 0.12669 | -0.017 | -3.065
-10.5 | -0.3837 | 0.11761 | -0.0205 | -3.2625
-10 | -0.3758 | 0.11086 | -0.0227 | -3.3899
-9.5 | -0.3649 | 0.10426 | -0.0256 | -3.4999
-9 | -0.3538 | 0.09748 | -0.0289 | -3.6295
-8.5 | -0.3431 | 0.0905 | -0.0326 | -3.7912
-8 | -0.3325 | 0.08328 | -0.037 | -3.9926
-7.5 | -0.3229 | 0.07556 | -0.0427 | -4.2734
-7 | -0.3215 | 0.01689 | -0.0981 | -19.0349
-6 | -0.2081 | 0.01396 | -0.1001 | -14.9069
-5.5 | -0.1499 | 0.01198 | -0.1011 | -12.5125
-5 | -0.091 | 0.01046 | -0.102 | -8.6998
-4 | 0.0282 | 0.00807 | -0.1037 | 3.4944
-3.5 | 0.088 | 0.00748 | -0.1044 | 11.7647
-2.5 | 0.2088 | 0.0063 | -0.1062 | 33.1429
-2 | 0.2689 | 0.00596 | -0.107 | 45.1174
-1.5 | 0.3286 | 0.00569 | -0.1079 | 57.7504
-1 | 0.3886 | 0.00534 | -0.109 | 72.7715
-0.5 | 0.4487 | 0.00502 | -0.1101 | 89.3825
0 | 0.5087 | 0.00471 | -0.1113 | 108.0042
0.5 | 0.5683 | 0.00452 | -0.1123 | 125.7301
1 | 0.6272 | 0.00449 | -0.113 | 139.6882
1.5 | 0.6857 | 0.00448 | -0.1137 | 153.058
2 | 0.7431 | 0.00459 | -0.1141 | 161.8954
2.5 | 0.7962 | 0.00468 | -0.1135 | 170.1282
3 | 0.8481 | 0.00503 | -0.1128 | 168.6083
3.5 | 0.904 | 0.00554 | -0.1131 | 163.1769
4 | 0.959 | 0.00613 | -0.1133 | 156.4437
4.5 | 1.0141 | 0.00665 | -0.1135 | 152.4962
5 | 1.0686 | 0.00719 | -0.1136 | 148.6231
5.5 | 1.1229 | 0.00772 | -0.1136 | 145.4534
6 | 1.1761 | 0.00832 | -0.1135 | 141.3582
6.5 | 1.2281 | 0.00902 | -0.1132 | 136.153
7 | 1.2786 | 0.00982 | -0.1127 | 130.2037
7.5 | 1.3279 | 0.01069 | -0.1119 | 124.2189
8 | 1.3763 | 0.01159 | -0.111 | 118.7489
8.5 | 1.4239 | 0.01247 | -0.1099 | 114.186
9 | 1.4707 | 0.01336 | -0.1088 | 110.0823
9.5 | 1.5154 | 0.01435 | -0.1073 | 105.6028
10 | 1.5568 | 0.01554 | -0.1052 | 100.1802
10.5 | 1.5962 | 0.01675 | -0.1029 | 95.2955
11 | 1.6326 | 0.01804 | -0.1001 | 90.4989
11.5 | 1.6635 | 0.01927 | -0.0963 | 86.3259
12 | 1.6867 | 0.02077 | -0.0916 | 81.2085
12.5 | 1.7083 | 0.02258 | -0.0873 | 75.6554
13 | 1.7277 | 0.02476 | -0.0833 | 69.7779
13.5 | 1.744 | 0.02736 | -0.0795 | 63.7427
14 | 1.7562 | 0.0305 | -0.076 | 57.5803
14.5 | 1.7667 | 0.034 | -0.073 | 51.9618
15 | 1.7708 | 0.03829 | -0.0701 | 46.2471
15.5 | 1.7725 | 0.04307 | -0.0678 | 41.1539
16 | 1.7684 | 0.04875 | -0.0661 | 36.2749
16.5 | 1.7578 | 0.05565 | -0.0651 | 31.5867
17 | 1.7419 | 0.06385 | -0.0651 | 27.2811
17.5 | 1.7202 | 0.0734 | -0.0663 | 23.436
18 | 1.6895 | 0.08509 | -0.0691 | 19.8554
18.5 | 1.6486 | 0.09918 | -0.0737 | 16.6223
19 | 1.606 | 0.11433 | -0.0796 | 14.0471
19.5 | 1.5595 | 0.13106 | -0.0873 | 11.8991
20 | 1.5105 | 0.14905 | -0.0966 | 10.1342

## 61. Re 3M Mach 0.25 (1)
BIGFOIL.COM POLAR EXPORT
psu94097
PSU 94-097 (AIAA 2001-2478) |  |  |  | Cl Max: | 1.385 | at alpha= | 8.5 | deg
JavaFoil+Calcfoil stall+Eppler ext transition |  |  |  | L/D Max: | 108.138 | at alpha= | 5.5 | deg
Re: | 3000000 |  |  | Cd Min: | 0.00812 | at alpha= | 0 | deg
Mach: | 0.25 |  |  | Cl=0 at alpha= | -4.3125 | deg
|  |  |  | @ Cl=0.1, Cd= | 0.0096774
|  |  |  | @ Cl=0.4, Cd= | 0.07951
|  |  |  | @ Cl=0.6, Cd= | 0.07951
alpha (deg) | Cl | Cd | Cm | Cl/Cd
-12 | -0.044 | 0.09575 | -0.037 | -0.458
-11.5 | -0.041 | 0.08047 | -0.042 | -0.511
-11 | -0.038 | 0.07563 | -0.043 | -0.507
-10.5 | -0.036 | 0.071 | -0.044 | -0.5
-10 | -0.033 | 0.06626 | -0.046 | -0.493
-9.5 | -0.094 | 0.06258 | -0.046 | -1.495
-9 | -0.123 | 0.05866 | -0.047 | -2.097
-8.5 | -0.144 | 0.05487 | -0.05 | -2.624
-8 | -0.157 | 0.05104 | -0.052 | -3.082
-7.5 | -0.163 | 0.0467 | -0.057 | -3.489
-7 | -0.187 | 0.01324 | -0.093 | -14.158
-6.5 | -0.179 | 0.0107 | -0.097 | -16.746
-6 | -0.153 | 0.01052 | -0.098 | -14.51
-5.5 | -0.116 | 0.01033 | -0.098 | -11.268
-5 | -0.072 | 0.01014 | -0.099 | -7.088
-4.5 | -0.021 | 0.00997 | -0.099 | -2.092
-4 | 0.035 | 0.00982 | -0.1 | 3.569
-3.5 | 0.094 | 0.00969 | -0.1 | 9.731
-3 | 0.156 | 0.00956 | -0.101 | 16.265
-2.5 | 0.218 | 0.00945 | -0.101 | 23.051
-2 | 0.28 | 0.00933 | -0.102 | 30.021
-1.5 | 0.342 | 0.00929 | -0.102 | 36.858
-1 | 0.404 | 0.00844 | -0.103 | 47.933
-0.5 | 0.466 | 0.00816 | -0.103 | 57.088
0 | 0.526 | 0.00812 | -0.103 | 64.853
0.5 | 0.587 | 0.00818 | -0.104 | 71.819
1 | 0.648 | 0.00816 | -0.104 | 79.439
1.5 | 0.709 | 0.00828 | -0.105 | 85.659
2 | 0.77 | 0.00845 | -0.105 | 91.157
2.5 | 0.83 | 0.0087 | -0.106 | 95.459
3 | 0.891 | 0.00903 | -0.106 | 98.592
3.5 | 0.951 | 0.0091 | -0.107 | 104.444
4 | 1.011 | 0.00957 | -0.107 | 105.629
4.5 | 1.07 | 0.01005 | -0.108 | 106.509
5 | 1.129 | 0.01052 | -0.108 | 107.259
5.5 | 1.186 | 0.01096 | -0.108 | 108.138
6 | 1.241 | 0.01149 | -0.109 | 108.074
6.5 | 1.29 | 0.01203 | -0.109 | 107.196
7 | 1.33 | 0.01275 | -0.11 | 104.33
7.5 | 1.361 | 0.01478 | -0.11 | 92.039
8 | 1.38 | 0.01541 | -0.111 | 89.519
8.5 | 1.385 | 0.01611 | -0.111 | 85.979
9 | 1.374 | 0.01685 | -0.112 | 81.547
9.5 | 1.344 | 0.01775 | -0.112 | 75.753
10 | 1.269 | 0.0197 | -0.111 | 64.416
10.5 | 1.18 | 0.02411 | -0.11 | 48.949
11 | 1.073 | 0.02616 | -0.11 | 41.021
11.5 | 0.948 | 0.0287 | -0.109 | 33.02
12 | 0.81 | 0.03205 | -0.108 | 25.266
12.5 | 0.662 | 0.03711 | -0.106 | 17.832
13 | 0.505 | 0.04664 | -0.102 | 10.829
13.5 | 0.327 | 0.07951 | -0.086 | 4.117

## 62. Re 3M Mach 0.25 (2)
BIGFOIL.COM POLAR EXPORT
psu94097
PSU 94-097 (AIAA 2001-2478) |  |  |  | Cl Max: | 1.6914 | at alpha= | 13 | deg
XFOIL ncrit=9 |  |  |  | L/D Max: | 170.518 | at alpha= | 2.5 | deg
Re: | 3000000 |  |  | Cd Min: | 0.25604 | at alpha= | -20 | deg
Mach: | 0.25 |  |  | Cl=0 at alpha= | -4.2082 | deg
|  |  |  | @ Cl=0.1, Cd= | 0.0076262
|  |  |  | @ Cl=0.4, Cd= | 0.0054144
|  |  |  | @ Cl=0.6, Cd= | 0.0046881
alpha (deg) | Cl | Cd | Cm | Cl/Cd
-20 | -0.6834 | 0.25604 | 0.0479 | -2.6691
-19.5 | -0.664 | 0.24932 | 0.0434 | -2.6632
-19 | -0.6445 | 0.24252 | 0.0391 | -2.6575
-18.5 | -0.625 | 0.23566 | 0.0349 | -2.6521
-18 | -0.6057 | 0.22872 | 0.0307 | -2.6482
-17.5 | -0.5868 | 0.22176 | 0.0266 | -2.6461
-17 | -0.5681 | 0.21466 | 0.0226 | -2.6465
-16.5 | -0.5496 | 0.20737 | 0.0186 | -2.6503
-16 | -0.5317 | 0.1998 | 0.0146 | -2.6612
-15.5 | -0.5141 | 0.19268 | 0.0109 | -2.6682
-15 | -0.4971 | 0.18566 | 0.0073 | -2.6775
-14.5 | -0.4803 | 0.17858 | 0.0038 | -2.6896
-14 | -0.4641 | 0.17147 | 0.0005 | -2.7066
-13.5 | -0.4486 | 0.16437 | -0.0028 | -2.7292
-13 | -0.4336 | 0.15721 | -0.006 | -2.7581
-12.5 | -0.4191 | 0.15003 | -0.0091 | -2.7934
-12 | -0.4053 | 0.14284 | -0.0121 | -2.8374
-11.5 | -0.3918 | 0.13558 | -0.0152 | -2.8898
-11 | -0.3828 | 0.12686 | -0.0189 | -3.0175
-10 | -0.362 | 0.11382 | -0.0232 | -3.1805
-9.5 | -0.35 | 0.10713 | -0.026 | -3.2671
-9 | -0.3381 | 0.10033 | -0.0292 | -3.3699
-8.5 | -0.3263 | 0.09339 | -0.0327 | -3.494
-8 | -0.3147 | 0.08629 | -0.0367 | -3.647
-7.5 | -0.3035 | 0.07891 | -0.0415 | -3.8462
-7 | -0.2913 | 0.07094 | -0.0484 | -4.1063
-6.5 | -0.2596 | 0.05976 | -0.0649 | -4.344
-6 | -0.2182 | 0.021 | -0.1012 | -10.3905
-5 | -0.0988 | 0.01211 | -0.1051 | -8.1585
-4.5 | -0.0365 | 0.01012 | -0.106 | -3.6067
-3.5 | 0.0886 | 0.00778 | -0.1075 | 11.3882
-3 | 0.1516 | 0.00693 | -0.1085 | 21.8759
-2 | 0.2767 | 0.00606 | -0.11 | 45.6601
-1.5 | 0.3387 | 0.00575 | -0.1109 | 58.9043
-1 | 0.4008 | 0.00541 | -0.112 | 74.085
-0.5 | 0.463 | 0.00507 | -0.1132 | 91.3215
0 | 0.5251 | 0.00477 | -0.1144 | 110.0839
1.5 | 0.7081 | 0.00457 | -0.1169 | 154.9453
2 | 0.7675 | 0.00469 | -0.1173 | 163.6461
2.5 | 0.8236 | 0.00483 | -0.1169 | 170.5176
3 | 0.8756 | 0.0052 | -0.1157 | 168.3846
3.5 | 0.9335 | 0.00573 | -0.116 | 162.9145
4 | 0.9904 | 0.00634 | -0.116 | 156.2145
4.5 | 1.0475 | 0.00687 | -0.1161 | 152.4745
5 | 1.1041 | 0.00744 | -0.116 | 148.4005
5.5 | 1.1604 | 0.008 | -0.1158 | 145.05
6 | 1.2154 | 0.00866 | -0.1153 | 140.3464
6.5 | 1.2691 | 0.00942 | -0.1146 | 134.724
7 | 1.3212 | 0.01029 | -0.1136 | 128.3965
7.5 | 1.3712 | 0.01129 | -0.1123 | 121.4526
8 | 1.4203 | 0.01231 | -0.1107 | 115.3777
8.5 | 1.4686 | 0.01331 | -0.1089 | 110.3381
9 | 1.5139 | 0.01447 | -0.1066 | 104.6234
9.5 | 1.5561 | 0.01577 | -0.1037 | 98.6747
10 | 1.5957 | 0.01709 | -0.1004 | 93.3704
10.5 | 1.6224 | 0.01878 | -0.095 | 86.3898
11 | 1.6444 | 0.02067 | -0.0894 | 79.5549
11.5 | 1.6643 | 0.023 | -0.0843 | 72.3609
12 | 1.679 | 0.02597 | -0.0795 | 64.6515
12.5 | 1.6884 | 0.02965 | -0.0749 | 56.9444
13 | 1.6914 | 0.03418 | -0.0709 | 49.4851
13.5 | 1.687 | 0.03975 | -0.0675 | 42.4403
14 | 1.673 | 0.0467 | -0.0648 | 35.8244
14.5 | 1.6551 | 0.05473 | -0.0636 | 30.2412
15 | 1.6292 | 0.06462 | -0.0639 | 25.212
15.5 | 1.5992 | 0.07598 | -0.066 | 21.0476
16 | 1.5629 | 0.0893 | -0.0701 | 17.5017
16.5 | 1.5221 | 0.10428 | -0.0758 | 14.5963
17 | 1.4785 | 0.12048 | -0.083 | 12.2717
17.5 | 1.438 | 0.13691 | -0.091 | 10.5033
18 | 1.3977 | 0.15399 | -0.1001 | 9.0766

## 63. Re 3M Mach 0.50 (1)
BIGFOIL.COM POLAR EXPORT
psu94097
PSU 94-097 (AIAA 2001-2478) |  |  |  | Cl Max: | 1.414 | at alpha= | 7 | deg
JavaFoil+Calcfoil stall+Eppler ext transition |  |  |  | L/D Max: | 107.698 | at alpha= | 5 | deg
Re: | 3000000 |  |  | Cd Min: | 0.00834 | at alpha= | 0 | deg
Mach: | 0.5 |  |  | Cl=0 at alpha= | -4.3415 | deg
|  |  |  | @ Cl=0.1, Cd= | 0.0098937
|  |  |  | @ Cl=0.4, Cd= | 0.0092477
|  |  |  | @ Cl=0.6, Cd= | 0.0083488
alpha (deg) | Cl | Cd | Cm | Cl/Cd
-20 | -0.84 | 0.17005 | -0.055 | -4.942
-19.5 | -0.816 | 0.17197 | -0.057 | -4.747
-19 | -0.791 | 0.15903 | -0.057 | -4.971
-18.5 | -0.764 | 0.15403 | -0.056 | -4.958
-18 | -0.736 | 0.1501 | -0.054 | -4.901
-17.5 | -0.709 | 0.144 | -0.054 | -4.922
-17 | -0.682 | 0.14152 | -0.053 | -4.822
-16.5 | -0.656 | 0.13612 | -0.053 | -4.82
-16 | -0.63 | 0.13096 | -0.053 | -4.809
-15.5 | -0.603 | 0.12789 | -0.053 | -4.718
-15 | -0.577 | 0.12351 | -0.053 | -4.671
-14.5 | -0.551 | 0.12409 | -0.054 | -4.444
-14 | -0.524 | 0.11515 | -0.054 | -4.554
-13.5 | -0.496 | 0.10956 | -0.051 | -4.532
-13 | -0.469 | 0.10629 | -0.049 | -4.417
-12.5 | -0.443 | 0.10325 | -0.049 | -4.288
-12 | -0.416 | 0.09856 | -0.05 | -4.224
-11.5 | -0.39 | 0.09353 | -0.05 | -4.166
-11 | -0.363 | 0.09041 | -0.05 | -4.014
-10.5 | -0.336 | 0.08741 | -0.05 | -3.845
-10 | -0.309 | 0.08262 | -0.049 | -3.74
-9.5 | -0.282 | 0.07324 | -0.049 | -3.851
-9 | -0.255 | 0.066 | -0.05 | -3.867
-8.5 | -0.228 | 0.06024 | -0.051 | -3.79
-8 | -0.201 | 0.05564 | -0.052 | -3.618
-7.5 | -0.174 | 0.05134 | -0.055 | -3.397
-7 | -0.148 | 0.04735 | -0.059 | -3.119
-6.5 | -0.119 | 0.04956 | -0.045 | -2.407
-6 | -0.092 | 0.04514 | -0.048 | -2.043
-5.5 | -0.065 | 0.04128 | -0.058 | -1.584
-5 | -0.047 | 0.01043 | -0.11 | -4.501
-4.5 | -0.013 | 0.01027 | -0.111 | -1.264
-4 | 0.028 | 0.01008 | -0.111 | 2.739
-3.5 | 0.097 | 0.0099 | -0.112 | 9.817
-3 | 0.169 | 0.00975 | -0.113 | 17.303
-2.5 | 0.241 | 0.00958 | -0.113 | 25.101
-2 | 0.312 | 0.00948 | -0.114 | 32.9
-1.5 | 0.382 | 0.00942 | -0.114 | 40.584
-1 | 0.452 | 0.00875 | -0.115 | 51.67
-0.5 | 0.521 | 0.00851 | -0.115 | 61.184
0 | 0.588 | 0.00834 | -0.116 | 70.588
0.5 | 0.656 | 0.00839 | -0.116 | 78.209
1 | 0.724 | 0.0085 | -0.117 | 85.198
1.5 | 0.792 | 0.00861 | -0.117 | 92.062
2 | 0.86 | 0.00891 | -0.118 | 96.515
2.5 | 0.927 | 0.00935 | -0.118 | 99.19
3 | 0.994 | 0.00992 | -0.119 | 100.217
3.5 | 1.061 | 0.01032 | -0.119 | 102.771
4 | 1.127 | 0.01052 | -0.12 | 107.187
4.5 | 1.192 | 0.0111 | -0.12 | 107.45
5 | 1.256 | 0.01166 | -0.121 | 107.698
5.5 | 1.317 | 0.01229 | -0.121 | 107.131
6 | 1.374 | 0.01309 | -0.122 | 104.96
6.5 | 1.412 | 0.0142 | -0.122 | 99.427
7 | 1.414 | 0.01609 | -0.123 | 87.88
7.5 | 1.335 | 0.01815 | -0.123 | 73.543
8 | 0.823 | 0.02415 | -0.121 | 34.059
8.5 | 0.848 | 0.02693 | -0.12 | 31.493
9 | 0.874 | 0.02888 | -0.12 | 30.266
9.5 | 0.758 | 0.0749 | -0.062 | 10.122
10 | 0.782 | 0.08603 | -0.055 | 9.095
10.5 | 0.809 | 0.08818 | -0.055 | 9.178
11 | 0.839 | 0.09274 | -0.063 | 9.048
11.5 | 0.865 | 0.0976 | -0.061 | 8.865
12 | 0.893 | 0.10046 | -0.063 | 8.885

## 64. Re 3M Mach 0.50 (2)
BIGFOIL.COM POLAR EXPORT
psu94097
PSU 94-097 (AIAA 2001-2478) |  |  |  | Cl Max: | 1.6155 | at alpha= | 9 | deg
XFOIL ncrit=9 |  |  |  | L/D Max: | 169.363 | at alpha= | 2 | deg
Re: | 3000000 |  |  | Cd Min: | 0.27735 | at alpha= | -20 | deg
Mach: | 0.5 |  |  | Cl=0 at alpha= | -4.0882 | deg
|  |  |  | @ Cl=0.1, Cd= | 0.0094372
|  |  |  | @ Cl=0.4, Cd= | 0.0059477
|  |  |  | @ Cl=0.6, Cd= | 0.005066
alpha (deg) | Cl | Cd | Cm | Cl/Cd
-20 | -0.7345 | 0.27735 | 0.055 | -2.6483
-19.5 | -0.7105 | 0.26911 | 0.0496 | -2.6402
-19 | -0.6866 | 0.2609 | 0.0444 | -2.6317
-18.5 | -0.6627 | 0.25273 | 0.0392 | -2.6222
-18 | -0.6389 | 0.24452 | 0.0341 | -2.6129
-17.5 | -0.6154 | 0.23636 | 0.0291 | -2.6037
-17 | -0.592 | 0.22818 | 0.0242 | -2.5944
-16.5 | -0.569 | 0.22003 | 0.0195 | -2.586
-16 | -0.5464 | 0.21179 | 0.0148 | -2.5799
-15.5 | -0.524 | 0.20356 | 0.0102 | -2.5742
-15 | -0.5019 | 0.19562 | 0.0057 | -2.5657
-14.5 | -0.4803 | 0.18778 | 0.0015 | -2.5578
-14 | -0.4594 | 0.18004 | -0.0025 | -2.5517
-13.5 | -0.4408 | 0.17194 | -0.0063 | -2.5637
-13 | -0.4211 | 0.16446 | -0.01 | -2.5605
-12.5 | -0.402 | 0.15707 | -0.0136 | -2.5594
-12 | -0.3824 | 0.14963 | -0.0175 | -2.5556
-11.5 | -0.3675 | 0.1428 | -0.0196 | -2.5735
-11 | -0.3521 | 0.13579 | -0.0222 | -2.593
-10.5 | -0.3361 | 0.12866 | -0.025 | -2.6123
-10 | -0.3204 | 0.12152 | -0.028 | -2.6366
-9.5 | -0.3049 | 0.11438 | -0.0311 | -2.6657
-9 | -0.2895 | 0.1072 | -0.0343 | -2.7006
-8.5 | -0.2735 | 0.09985 | -0.0377 | -2.7391
-8 | -0.2583 | 0.09252 | -0.0415 | -2.7918
-7.5 | -0.2436 | 0.08535 | -0.0453 | -2.8541
-7 | -0.2291 | 0.07812 | -0.0495 | -2.9327
-6 | -0.199 | 0.06305 | -0.0614 | -3.1562
-5.5 | -0.1674 | 0.05255 | -0.0782 | -3.1855
-5 | -0.1168 | 0.03948 | -0.0984 | -2.9585
-4.5 | -0.0565 | 0.02641 | -0.1122 | -2.1393
-4 | 0.0121 | 0.01496 | -0.1192 | 0.80882
-3.5 | 0.0881 | 0.00975 | -0.1216 | 9.0359
-3 | 0.1638 | 0.00776 | -0.1225 | 21.1082
-2.5 | 0.2384 | 0.00685 | -0.1231 | 34.8029
-2 | 0.3117 | 0.00635 | -0.1237 | 49.0866
-1.5 | 0.3838 | 0.00602 | -0.1245 | 63.7542
-1 | 0.4555 | 0.0057 | -0.1256 | 79.9123
-0.5 | 0.5272 | 0.00533 | -0.1269 | 98.9118
0 | 0.5986 | 0.00507 | -0.1282 | 118.0671
0.5 | 0.6695 | 0.00487 | -0.1294 | 137.4743
1 | 0.7397 | 0.00485 | -0.1302 | 152.5155
1.5 | 0.8091 | 0.00495 | -0.1308 | 163.4545
2 | 0.8773 | 0.00518 | -0.1311 | 169.3629
2.5 | 0.9427 | 0.00558 | -0.1307 | 168.9427
3 | 0.999 | 0.00598 | -0.1282 | 167.0569
3.5 | 1.0649 | 0.00664 | -0.1277 | 160.3765
4 | 1.1304 | 0.00731 | -0.127 | 154.6375
4.5 | 1.1961 | 0.00796 | -0.126 | 150.2638
5 | 1.2615 | 0.00863 | -0.1247 | 146.1761
6 | 1.3873 | 0.01028 | -0.1204 | 134.9514
6.5 | 1.4452 | 0.01138 | -0.117 | 126.9947
7 | 1.496 | 0.01279 | -0.1124 | 116.9664
7.5 | 1.5393 | 0.01437 | -0.1064 | 107.119
8 | 1.5707 | 0.01626 | -0.0987 | 96.599
8.5 | 1.6003 | 0.01883 | -0.0914 | 84.9867
9 | 1.6155 | 0.02281 | -0.0835 | 70.8242
9.5 | 1.6069 | 0.02898 | -0.0757 | 55.4486
10 | 1.5828 | 0.03689 | -0.0695 | 42.9059
10.5 | 1.5497 | 0.04619 | -0.0655 | 33.5506
11 | 1.5121 | 0.05699 | -0.0642 | 26.5327
11.5 | 1.4702 | 0.06952 | -0.066 | 21.1479
12 | 1.4269 | 0.08346 | -0.0704 | 17.0968
12.5 | 1.3848 | 0.09828 | -0.0765 | 14.0904
13 | 1.3458 | 0.11349 | -0.0836 | 11.8583
13.5 | 1.3111 | 0.12873 | -0.0914 | 10.1849
14 | 1.2815 | 0.14387 | -0.0996 | 8.9073

## 65. Re 4M Mach 0.00 (1)
BIGFOIL.COM POLAR EXPORT
psu94097
PSU 94-097 (AIAA 2001-2478) |  |  |  | Cl Max: | 1.391 | at alpha= | 9 | deg
JavaFoil+Calcfoil stall+Eppler ext transition |  |  |  | L/D Max: | 110.461 | at alpha= | 6 | deg
Re: | 4000000 |  |  | Cd Min: | 0.00807 | at alpha= | 0.5 | deg
Mach: | 0 |  |  | Cl=0 at alpha= | -4.3091 | deg
|  |  |  | @ Cl=0.1, Cd= | 0.0093851
|  |  |  | @ Cl=0.4, Cd= | 0.0084224
|  |  |  | @ Cl=0.6, Cd= | 0.0081278
alpha (deg) | Cl | Cd | Cm | Cl/Cd
-13 | -0.199 | 0.08774 | -0.044 | -2.264
-12.5 | -0.208 | 0.08323 | -0.045 | -2.493
-12 | -0.216 | 0.07847 | -0.046 | -2.754
-11.5 | -0.224 | 0.07346 | -0.048 | -3.05
-11 | -0.231 | 0.06976 | -0.048 | -3.308
-10.5 | -0.236 | 0.06561 | -0.049 | -3.599
-10 | -0.24 | 0.06166 | -0.051 | -3.886
-9.5 | -0.241 | 0.05711 | -0.053 | -4.222
-9 | -0.24 | 0.05216 | -0.057 | -4.602
-8.5 | -0.243 | 0.0374 | -0.07 | -6.504
-8 | -0.273 | 0.01095 | -0.093 | -24.96
-7.5 | -0.255 | 0.01071 | -0.093 | -23.799
-7 | -0.23 | 0.01052 | -0.094 | -21.894
-6.5 | -0.2 | 0.0103 | -0.094 | -19.383
-6 | -0.163 | 0.01013 | -0.095 | -16.066
-5.5 | -0.12 | 0.00997 | -0.095 | -12.056
-5 | -0.073 | 0.00982 | -0.096 | -7.393
-4.5 | -0.021 | 0.00968 | -0.096 | -2.141
-4 | 0.034 | 0.00953 | -0.097 | 3.619
-3.5 | 0.092 | 0.0094 | -0.097 | 9.794
-3 | 0.151 | 0.00929 | -0.097 | 16.279
-2.5 | 0.211 | 0.00921 | -0.098 | 22.944
-2 | 0.272 | 0.00915 | -0.098 | 29.67
-1.5 | 0.332 | 0.0091 | -0.099 | 36.455
-1 | 0.392 | 0.00844 | -0.099 | 46.366
-0.5 | 0.451 | 0.00831 | -0.1 | 54.272
0 | 0.51 | 0.00809 | -0.1 | 63.047
0.5 | 0.569 | 0.00807 | -0.101 | 70.524
1 | 0.628 | 0.00818 | -0.101 | 76.791
1.5 | 0.687 | 0.00827 | -0.102 | 83.053
2 | 0.746 | 0.00851 | -0.102 | 87.634
2.5 | 0.804 | 0.00876 | -0.102 | 91.791
3 | 0.863 | 0.00919 | -0.103 | 93.856
3.5 | 0.921 | 0.00949 | -0.103 | 97.099
4 | 0.979 | 0.00974 | -0.104 | 100.493
4.5 | 1.037 | 0.00971 | -0.104 | 106.751
5 | 1.094 | 0.01006 | -0.105 | 108.678
5.5 | 1.15 | 0.01046 | -0.105 | 109.948
6 | 1.204 | 0.0109 | -0.105 | 110.461
6.5 | 1.253 | 0.01137 | -0.106 | 110.231
7 | 1.296 | 0.01196 | -0.106 | 108.311
7.5 | 1.332 | 0.01276 | -0.107 | 104.373
8 | 1.36 | 0.01416 | -0.107 | 96.101
8.5 | 1.38 | 0.01469 | -0.108 | 93.972
9 | 1.391 | 0.01522 | -0.108 | 91.355
9.5 | 1.39 | 0.01581 | -0.108 | 87.916
10 | 1.374 | 0.01653 | -0.109 | 83.083
10.5 | 1.346 | 0.01733 | -0.109 | 77.646
11 | 1.295 | 0.01899 | -0.109 | 68.192
11.5 | 1.237 | 0.02306 | -0.108 | 53.652
12 | 1.176 | 0.02464 | -0.108 | 47.708
12.5 | 1.109 | 0.02653 | -0.107 | 41.809
13 | 1.039 | 0.02893 | -0.107 | 35.903
13.5 | 0.967 | 0.03185 | -0.106 | 30.36
14 | 0.895 | 0.03566 | -0.105 | 25.091

## 66. Re 4M Mach 0.00 (2)
BIGFOIL.COM POLAR EXPORT
psu94097
PSU 94-097 (AIAA 2001-2478) |  |  |  | Cl Max: | 1.828 | at alpha= | 15.5 | deg
XFOIL ncrit=9 |  |  |  | L/D Max: | 164.159 | at alpha= | 3 | deg
Re: | 4000000 |  |  | Cd Min: | 0.13018 | at alpha= | 20 | deg
Mach: | 0 |  |  | Cl=0 at alpha= | -4.2504 | deg
|  |  |  | @ Cl=0.1, Cd= | 0.006564
|  |  |  | @ Cl=0.4, Cd= | 0.0051466
|  |  |  | @ Cl=0.6, Cd= | 0.0044644
alpha (deg) | Cl | Cd | Cm | Cl/Cd
-8.5 | -0.4786 | 0.02265 | -0.0934 | -21.1302
-8 | -0.4269 | 0.02005 | -0.095 | -21.2918
-7.5 | -0.353 | 0.04122 | -0.0848 | -8.5638
-7 | -0.3199 | 0.01351 | -0.0984 | -23.6788
-6.5 | -0.2631 | 0.01274 | -0.0991 | -20.6515
-6 | -0.2058 | 0.01159 | -0.1 | -17.7567
-5.5 | -0.1477 | 0.01021 | -0.1009 | -14.4662
-5 | -0.089 | 0.009 | -0.1017 | -9.8889
-4.5 | -0.0298 | 0.00797 | -0.1026 | -3.739
-4 | 0.0299 | 0.00715 | -0.1035 | 4.1818
-3.5 | 0.0896 | 0.00662 | -0.1043 | 13.5347
-2.5 | 0.2084 | 0.00598 | -0.1058 | 34.8495
-2 | 0.268 | 0.0057 | -0.1066 | 47.0175
-1.5 | 0.3273 | 0.00545 | -0.1075 | 60.055
-1 | 0.3867 | 0.00522 | -0.1084 | 74.0805
-0.5 | 0.4465 | 0.00489 | -0.1095 | 91.3088
0 | 0.5059 | 0.00467 | -0.1106 | 108.3298
0.5 | 0.5652 | 0.0045 | -0.1116 | 125.6
1 | 0.6239 | 0.00444 | -0.1125 | 140.518
1.5 | 0.6819 | 0.00452 | -0.1132 | 150.8628
2 | 0.7394 | 0.00464 | -0.1138 | 159.3534
2.5 | 0.7958 | 0.0049 | -0.1142 | 162.4082
3 | 0.8487 | 0.00517 | -0.1139 | 164.1586
3.5 | 0.8997 | 0.00552 | -0.1131 | 162.9891
4 | 0.9551 | 0.00599 | -0.1134 | 159.4491
4.5 | 1.0102 | 0.00646 | -0.1136 | 156.3777
5 | 1.0645 | 0.00698 | -0.1138 | 152.5072
5.5 | 1.1189 | 0.00743 | -0.1139 | 150.5922
6 | 1.1722 | 0.00799 | -0.1139 | 146.7084
6.5 | 1.2239 | 0.00868 | -0.1136 | 141.0023
7 | 1.2747 | 0.00942 | -0.1132 | 135.3185
7.5 | 1.3246 | 0.0102 | -0.1127 | 129.8627
8 | 1.3737 | 0.011 | -0.112 | 124.8818
8.5 | 1.4217 | 0.01184 | -0.1112 | 120.076
9 | 1.4695 | 0.01261 | -0.1103 | 116.5345
9.5 | 1.5151 | 0.01353 | -0.1091 | 111.9808
10 | 1.5578 | 0.01463 | -0.1074 | 106.4798
10.5 | 1.6016 | 0.0155 | -0.1059 | 103.329
11 | 1.643 | 0.01645 | -0.1041 | 99.8784
11.5 | 1.6813 | 0.01751 | -0.1018 | 96.0194
12 | 1.7143 | 0.01867 | -0.0987 | 91.8211
12.5 | 1.7377 | 0.02 | -0.094 | 86.885
13 | 1.7598 | 0.02161 | -0.0897 | 81.4345
13.5 | 1.78 | 0.02354 | -0.0857 | 75.616
14 | 1.7971 | 0.02589 | -0.082 | 69.4129
14.5 | 1.8123 | 0.02857 | -0.0786 | 63.4337
15 | 1.8225 | 0.03186 | -0.0753 | 57.2034
15.5 | 1.828 | 0.03579 | -0.0723 | 51.0757
16 | 1.8278 | 0.04052 | -0.0696 | 45.1086
16.5 | 1.8172 | 0.04661 | -0.0672 | 38.9873
17 | 1.7997 | 0.05408 | -0.0658 | 33.2785
17.5 | 1.7608 | 0.06514 | -0.0659 | 27.031
18 | 1.7437 | 0.07404 | -0.0671 | 23.5508
18.5 | 1.7288 | 0.08315 | -0.0691 | 20.7913
19 | 1.6944 | 0.09583 | -0.0729 | 17.6813
19.5 | 1.6432 | 0.11223 | -0.0791 | 14.6414
20 | 1.589 | 0.13018 | -0.0872 | 12.2062

## 67. Re 4M Mach 0.10 (1)
BIGFOIL.COM POLAR EXPORT
psu94097
PSU 94-097 (AIAA 2001-2478) |  |  |  | Cl Max: | 1.39 | at alpha= | 9 | deg
JavaFoil+Calcfoil stall+Eppler ext transition |  |  |  | L/D Max: | 110.461 | at alpha= | 6 | deg
Re: | 4000000 |  |  | Cd Min: | 0.00807 | at alpha= | 0.5 | deg
Mach: | 0.1 |  |  | Cl=0 at alpha= | -4.3125 | deg
|  |  |  | @ Cl=0.1, Cd= | 0.009394
|  |  |  | @ Cl=0.4, Cd= | 0.0084368
|  |  |  | @ Cl=0.6, Cd= | 0.008127
alpha (deg) | Cl | Cd | Cm | Cl/Cd
-13 | -0.17 | 0.08866 | -0.044 | -1.918
-12.5 | -0.18 | 0.08402 | -0.044 | -2.148
-12 | -0.191 | 0.07936 | -0.045 | -2.403
-11.5 | -0.201 | 0.07485 | -0.046 | -2.68
-11 | -0.21 | 0.07039 | -0.048 | -2.978
-10.5 | -0.217 | 0.06627 | -0.049 | -3.281
-10 | -0.223 | 0.06224 | -0.05 | -3.588
-9.5 | -0.227 | 0.05808 | -0.052 | -3.909
-9 | -0.228 | 0.05347 | -0.055 | -4.267
-8.5 | -0.229 | 0.04405 | -0.064 | -5.2
-8 | -0.265 | 0.01102 | -0.093 | -24.075
-7.5 | -0.249 | 0.01074 | -0.094 | -23.22
-7 | -0.227 | 0.01052 | -0.094 | -21.553
-6.5 | -0.198 | 0.01032 | -0.095 | -19.144
-6 | -0.162 | 0.01015 | -0.095 | -15.94
-5.5 | -0.12 | 0.00998 | -0.096 | -12.012
-5 | -0.073 | 0.00983 | -0.096 | -7.382
-4.5 | -0.021 | 0.00969 | -0.097 | -2.142
-4 | 0.035 | 0.00953 | -0.097 | 3.626
-3.5 | 0.092 | 0.00941 | -0.097 | 9.825
-3 | 0.152 | 0.00929 | -0.098 | 16.342
-2.5 | 0.212 | 0.00921 | -0.098 | 23.043
-2 | 0.273 | 0.00916 | -0.099 | 29.795
-1.5 | 0.333 | 0.0091 | -0.099 | 36.627
-1 | 0.394 | 0.00845 | -0.1 | 46.554
-0.5 | 0.453 | 0.00832 | -0.1 | 54.489
0 | 0.512 | 0.0081 | -0.101 | 63.285
0.5 | 0.572 | 0.00807 | -0.101 | 70.804
1 | 0.631 | 0.00819 | -0.102 | 77.088
1.5 | 0.69 | 0.00828 | -0.102 | 83.329
2 | 0.749 | 0.00853 | -0.102 | 87.882
2.5 | 0.808 | 0.00878 | -0.103 | 92.023
3 | 0.867 | 0.00922 | -0.103 | 94.084
3.5 | 0.926 | 0.00951 | -0.104 | 97.308
4 | 0.984 | 0.00978 | -0.104 | 100.654
4.5 | 1.042 | 0.00973 | -0.105 | 107.105
5 | 1.099 | 0.0101 | -0.105 | 108.806
5.5 | 1.155 | 0.0105 | -0.106 | 110.032
6 | 1.21 | 0.01095 | -0.106 | 110.461
6.5 | 1.259 | 0.01143 | -0.106 | 110.122
7 | 1.301 | 0.01204 | -0.107 | 108.088
7.5 | 1.337 | 0.01284 | -0.107 | 104.1
8 | 1.364 | 0.01425 | -0.108 | 95.713
8.5 | 1.382 | 0.0148 | -0.108 | 93.393
9 | 1.39 | 0.01535 | -0.109 | 90.544
9.5 | 1.386 | 0.01597 | -0.109 | 86.826
10 | 1.365 | 0.01673 | -0.109 | 81.595
10.5 | 1.331 | 0.01757 | -0.11 | 75.8
11 | 1.271 | 0.01937 | -0.109 | 65.611
11.5 | 1.207 | 0.02354 | -0.108 | 51.276
12 | 1.139 | 0.02523 | -0.108 | 45.15
12.5 | 1.064 | 0.02735 | -0.107 | 38.922
13 | 0.987 | 0.02994 | -0.107 | 32.955
13.5 | 0.908 | 0.03327 | -0.106 | 27.292
14 | 0.829 | 0.03779 | -0.104 | 21.938

## 68. Re 4M Mach 0.10 (2)
BIGFOIL.COM POLAR EXPORT
psu94097
PSU 94-097 (AIAA 2001-2478) |  |  |  | Cl Max: | 1.8109 | at alpha= | 15 | deg
XFOIL ncrit=9 |  |  |  | L/D Max: | 164.231 | at alpha= | 3 | deg
Re: | 4000000 |  |  | Cd Min: | 0.14447 | at alpha= | 20 | deg
Mach: | 0.1 |  |  | Cl=0 at alpha= | -4.2469 | deg
|  |  |  | @ Cl=0.1, Cd= | 0.0065864
|  |  |  | @ Cl=0.4, Cd= | 0.0051691
|  |  |  | @ Cl=0.6, Cd= | 0.0044734
alpha (deg) | Cl | Cd | Cm | Cl/Cd
-8 | -0.4266 | 0.02398 | -0.0941 | -17.7898
-7.5 | -0.3756 | 0.01976 | -0.0963 | -19.0081
-7 | -0.3231 | 0.01396 | -0.099 | -23.1447
-6.5 | -0.2659 | 0.01306 | -0.0998 | -20.3599
-6 | -0.2081 | 0.01192 | -0.1006 | -17.4581
-5.5 | -0.1495 | 0.0105 | -0.1015 | -14.2381
-5 | -0.0903 | 0.00919 | -0.1023 | -9.8259
-4 | 0.0296 | 0.00723 | -0.1041 | 4.0941
-3.5 | 0.0897 | 0.00665 | -0.1049 | 13.4887
-3 | 0.1496 | 0.00628 | -0.1056 | 23.8217
-2.5 | 0.2095 | 0.00599 | -0.1064 | 34.975
-2 | 0.2694 | 0.00571 | -0.1071 | 47.1804
-1.5 | 0.3292 | 0.00546 | -0.108 | 60.293
-1 | 0.3889 | 0.00523 | -0.1089 | 74.3595
-0.5 | 0.4491 | 0.0049 | -0.1101 | 91.6531
0 | 0.5089 | 0.00468 | -0.1112 | 108.7393
0.5 | 0.5685 | 0.0045 | -0.1122 | 126.3333
1 | 0.6276 | 0.00445 | -0.1131 | 141.0337
1.5 | 0.686 | 0.00453 | -0.1138 | 151.4349
2 | 0.7438 | 0.00465 | -0.1144 | 159.957
2.5 | 0.8006 | 0.00492 | -0.1148 | 162.7236
3 | 0.854 | 0.0052 | -0.1145 | 164.2308
3.5 | 0.905 | 0.00555 | -0.1136 | 163.0631
4 | 0.9609 | 0.00602 | -0.1139 | 159.6179
4.5 | 1.0163 | 0.00649 | -0.1141 | 156.5948
5 | 1.0711 | 0.00701 | -0.1142 | 152.796
5.5 | 1.1258 | 0.00747 | -0.1143 | 150.7095
6 | 1.1794 | 0.00805 | -0.1142 | 146.5093
6.5 | 1.2314 | 0.00876 | -0.1139 | 140.5708
7 | 1.2827 | 0.00949 | -0.1135 | 135.1633
7.5 | 1.3326 | 0.01031 | -0.1128 | 129.2532
8 | 1.382 | 0.01112 | -0.112 | 124.2806
8.5 | 1.4303 | 0.01196 | -0.1111 | 119.5903
9 | 1.4782 | 0.01277 | -0.1101 | 115.7557
9.5 | 1.523 | 0.0138 | -0.1086 | 110.3623
10 | 1.5664 | 0.01486 | -0.1068 | 105.4105
10.5 | 1.61 | 0.01576 | -0.1051 | 102.1574
11 | 1.6508 | 0.01678 | -0.103 | 98.379
11.5 | 1.6876 | 0.01792 | -0.1003 | 94.1741
12 | 1.7158 | 0.01917 | -0.0961 | 89.5044
12.5 | 1.7381 | 0.0207 | -0.0913 | 83.9662
13 | 1.7594 | 0.02253 | -0.0871 | 78.0914
13.5 | 1.7782 | 0.02473 | -0.0831 | 71.9046
14 | 1.793 | 0.02744 | -0.0793 | 65.3426
14.5 | 1.8052 | 0.03056 | -0.0759 | 59.0707
15 | 1.8109 | 0.03449 | -0.0725 | 52.5051
15.5 | 1.808 | 0.03948 | -0.0695 | 45.7953
16 | 1.7919 | 0.04619 | -0.0667 | 38.7941
16.5 | 1.7651 | 0.05483 | -0.0652 | 32.1922
17 | 1.7531 | 0.06246 | -0.0651 | 28.0676
17.5 | 1.742 | 0.07041 | -0.0659 | 24.7408
18 | 1.7191 | 0.08065 | -0.068 | 21.3156
18.5 | 1.6969 | 0.09126 | -0.0709 | 18.5941
19 | 1.655 | 0.10582 | -0.0761 | 15.6398
19.5 | 1.5947 | 0.12451 | -0.0842 | 12.8078
20 | 1.534 | 0.14447 | -0.0942 | 10.6181

## 69. Re 4M Mach 0.25 (1)
BIGFOIL.COM POLAR EXPORT
psu94097
PSU 94-097 (AIAA 2001-2478) |  |  |  | Cl Max: | 1.385 | at alpha= | 8.5 | deg
JavaFoil+Calcfoil stall+Eppler ext transition |  |  |  | L/D Max: | 110.466 | at alpha= | 5.5 | deg
Re: | 4000000 |  |  | Cd Min: | 0.00813 | at alpha= | 0.5 | deg
Mach: | 0.25 |  |  | Cl=0 at alpha= | -4.3125 | deg
|  |  |  | @ Cl=0.1, Cd= | 0.0094384
|  |  |  | @ Cl=0.4, Cd= | 0.05135
|  |  |  | @ Cl=0.6, Cd= | 0.05135
alpha (deg) | Cl | Cd | Cm | Cl/Cd
-12 | -0.044 | 0.09312 | -0.037 | -0.471
-11.5 | -0.041 | 0.07881 | -0.044 | -0.523
-11 | -0.038 | 0.07392 | -0.045 | -0.519
-10.5 | -0.036 | 0.06972 | -0.046 | -0.51
-10 | -0.033 | 0.06531 | -0.047 | -0.501
-9.5 | -0.094 | 0.06125 | -0.049 | -1.53
-9 | -0.124 | 0.05682 | -0.051 | -2.174
-8.5 | -0.145 | 0.05284 | -0.054 | -2.738
-8 | -0.159 | 0.04723 | -0.06 | -3.367
-7.5 | -0.19 | 0.01414 | -0.091 | -13.468
-7 | -0.195 | 0.01064 | -0.097 | -18.343
-6.5 | -0.179 | 0.01043 | -0.097 | -17.177
-6 | -0.153 | 0.01024 | -0.098 | -14.898
-5.5 | -0.116 | 0.01007 | -0.098 | -11.556
-5 | -0.072 | 0.00991 | -0.099 | -7.257
-4.5 | -0.021 | 0.00974 | -0.099 | -2.139
-4 | 0.035 | 0.00959 | -0.1 | 3.657
-3.5 | 0.094 | 0.00945 | -0.1 | 9.975
-3 | 0.156 | 0.00933 | -0.101 | 16.674
-2.5 | 0.218 | 0.00925 | -0.101 | 23.541
-2 | 0.28 | 0.00919 | -0.102 | 30.501
-1.5 | 0.342 | 0.00913 | -0.102 | 37.503
-1 | 0.404 | 0.00849 | -0.103 | 47.601
-0.5 | 0.466 | 0.00836 | -0.103 | 55.734
0 | 0.526 | 0.00814 | -0.103 | 64.663
0.5 | 0.587 | 0.00813 | -0.104 | 72.279
1 | 0.648 | 0.00822 | -0.104 | 78.827
1.5 | 0.709 | 0.00837 | -0.105 | 84.685
2 | 0.77 | 0.00862 | -0.105 | 89.276
2.5 | 0.83 | 0.00891 | -0.106 | 93.234
3 | 0.891 | 0.00935 | -0.106 | 95.291
3.5 | 0.951 | 0.00966 | -0.107 | 98.398
4 | 1.011 | 0.00997 | -0.107 | 101.361
4.5 | 1.07 | 0.00994 | -0.108 | 107.663
5 | 1.129 | 0.01031 | -0.108 | 109.435
5.5 | 1.186 | 0.01073 | -0.108 | 110.466
6 | 1.241 | 0.01124 | -0.109 | 110.396
6.5 | 1.29 | 0.01182 | -0.109 | 109.139
7 | 1.33 | 0.01248 | -0.11 | 106.534
7.5 | 1.361 | 0.01423 | -0.11 | 95.614
8 | 1.38 | 0.01482 | -0.111 | 93.122
8.5 | 1.385 | 0.01546 | -0.111 | 89.591
9 | 1.374 | 0.01614 | -0.112 | 85.147
9.5 | 1.344 | 0.01685 | -0.112 | 79.765
10 | 1.286 | 0.01798 | -0.112 | 71.491
10.5 | 1.185 | 0.02285 | -0.111 | 51.87
11 | 1.077 | 0.0247 | -0.11 | 43.617
11.5 | 0.953 | 0.02684 | -0.11 | 35.513
12 | 0.815 | 0.02972 | -0.109 | 27.424
12.5 | 0.669 | 0.03358 | -0.108 | 19.912
13 | 0.516 | 0.03918 | -0.106 | 13.163
13.5 | 0.349 | 0.05135 | -0.101 | 6.798

## 70. Re 4M Mach 0.25 (2)
BIGFOIL.COM POLAR EXPORT
psu94097
PSU 94-097 (AIAA 2001-2478) |  |  |  | Cl Max: | 1.7367 | at alpha= | 13.5 | deg
XFOIL ncrit=9 |  |  |  | L/D Max: | 164.358 | at alpha= | 3 | deg
Re: | 4000000 |  |  | Cd Min: | 0.25411 | at alpha= | -20 | deg
Mach: | 0.25 |  |  | Cl=0 at alpha= | -4.2174 | deg
|  |  |  | @ Cl=0.1, Cd= | 0.0068256
|  |  |  | @ Cl=0.4, Cd= | 0.0052847
|  |  |  | @ Cl=0.6, Cd= | 0.0045394
alpha (deg) | Cl | Cd | Cm | Cl/Cd
-20 | -0.6838 | 0.25411 | 0.048 | -2.691
-19.5 | -0.665 | 0.24784 | 0.0436 | -2.6832
-19 | -0.6459 | 0.24144 | 0.0392 | -2.6752
-18.5 | -0.6268 | 0.2349 | 0.035 | -2.6684
-18 | -0.6078 | 0.22837 | 0.0308 | -2.6615
-17.5 | -0.5891 | 0.22173 | 0.0268 | -2.6568
-17 | -0.5703 | 0.21494 | 0.0228 | -2.6533
-16.5 | -0.5512 | 0.20788 | 0.019 | -2.6515
-16 | -0.5327 | 0.2005 | 0.0152 | -2.6569
-15.5 | -0.515 | 0.19304 | 0.0114 | -2.6678
-15 | -0.498 | 0.18599 | 0.0078 | -2.6776
-14.5 | -0.4811 | 0.17891 | 0.0043 | -2.6891
-14 | -0.4649 | 0.1718 | 0.0009 | -2.7061
-13.5 | -0.4494 | 0.16471 | -0.0023 | -2.7284
-13 | -0.4343 | 0.15756 | -0.0055 | -2.7564
-12.5 | -0.4197 | 0.15038 | -0.0086 | -2.7909
-12 | -0.4059 | 0.1432 | -0.0116 | -2.8345
-11.5 | -0.391 | 0.13584 | -0.0151 | -2.8784
-11 | -0.3817 | 0.12918 | -0.0167 | -2.9548
-10.5 | -0.3701 | 0.12211 | -0.0194 | -3.0309
-10 | -0.3584 | 0.11496 | -0.0222 | -3.1176
-9.5 | -0.347 | 0.10774 | -0.0253 | -3.2207
-9 | -0.3357 | 0.10047 | -0.0287 | -3.3413
-8.5 | -0.3247 | 0.09313 | -0.0323 | -3.4865
-8 | -0.3142 | 0.08563 | -0.0364 | -3.6693
-7.5 | -0.3042 | 0.07793 | -0.0412 | -3.9035
-6.5 | -0.262 | 0.0499 | -0.0783 | -5.2505
-6 | -0.2205 | 0.01463 | -0.1036 | -15.0718
-5 | -0.0981 | 0.01064 | -0.1055 | -9.2199
-4.5 | -0.0355 | 0.00894 | -0.1064 | -3.9709
-4 | 0.0273 | 0.00772 | -0.1072 | 3.5363
-3.5 | 0.0903 | 0.0069 | -0.108 | 13.087
-3 | 0.1529 | 0.00642 | -0.1088 | 23.8162
-2.5 | 0.2152 | 0.00606 | -0.1095 | 35.5116
-2 | 0.2774 | 0.0058 | -0.1102 | 47.8276
-1.5 | 0.3394 | 0.00552 | -0.1111 | 61.4855
-1 | 0.4012 | 0.00528 | -0.112 | 75.9848
-0.5 | 0.4635 | 0.00495 | -0.1132 | 93.6364
0 | 0.5253 | 0.00475 | -0.1143 | 110.5895
0.5 | 0.587 | 0.00455 | -0.1154 | 129.011
1 | 0.6481 | 0.0045 | -0.1163 | 144.0222
1.5 | 0.7085 | 0.00459 | -0.117 | 154.3573
2 | 0.7681 | 0.00476 | -0.1176 | 161.3655
2.5 | 0.8269 | 0.00504 | -0.1179 | 164.0675
3 | 0.8826 | 0.00537 | -0.1177 | 164.3575
3.5 | 0.9348 | 0.00571 | -0.1165 | 163.7128
4 | 0.9925 | 0.00621 | -0.1166 | 159.8229
4.5 | 1.05 | 0.0067 | -0.1167 | 156.7164
5 | 1.107 | 0.00722 | -0.1167 | 153.3241
5.5 | 1.1636 | 0.00775 | -0.1165 | 150.1419
6 | 1.2195 | 0.00833 | -0.1162 | 146.3986
6.5 | 1.273 | 0.00912 | -0.1154 | 139.5833
7 | 1.3255 | 0.00997 | -0.1145 | 132.9488
7.5 | 1.377 | 0.01086 | -0.1133 | 126.7956
8 | 1.4272 | 0.0118 | -0.1119 | 120.9492
8.5 | 1.4766 | 0.01275 | -0.1102 | 115.8118
9 | 1.5225 | 0.01391 | -0.108 | 109.4536
9.5 | 1.5674 | 0.01505 | -0.1055 | 104.1462
10 | 1.6106 | 0.01618 | -0.1027 | 99.5426
10.5 | 1.6482 | 0.01749 | -0.0991 | 94.2367
11 | 1.6743 | 0.019 | -0.0936 | 88.1211
11.5 | 1.6957 | 0.02098 | -0.088 | 80.8246
12 | 1.7132 | 0.0235 | -0.0829 | 72.9021
12.5 | 1.7265 | 0.02663 | -0.0781 | 64.8329
13 | 1.7349 | 0.03043 | -0.0737 | 57.0128
13.5 | 1.7367 | 0.03514 | -0.0698 | 49.4223
14 | 1.7281 | 0.04117 | -0.0664 | 41.9747
14.5 | 1.7115 | 0.04846 | -0.064 | 35.3178
15 | 1.6837 | 0.05782 | -0.0631 | 29.1197
15.5 | 1.6378 | 0.07065 | -0.0647 | 23.1819
16 | 1.5895 | 0.08534 | -0.0687 | 18.6255
16.5 | 1.5413 | 0.10121 | -0.0747 | 15.2287
17 | 1.5045 | 0.11602 | -0.0809 | 12.9676
17.5 | 1.4623 | 0.13251 | -0.0888 | 11.0354
18 | 1.4323 | 0.14714 | -0.0962 | 9.7343
18.5 | 1.3911 | 0.16501 | -0.1064 | 8.4304

## 71. Re 4M Mach 0.50 (1)
BIGFOIL.COM POLAR EXPORT
psu94097
PSU 94-097 (AIAA 2001-2478) |  |  |  | Cl Max: | 1.414 | at alpha= | 7 | deg
JavaFoil+Calcfoil stall+Eppler ext transition |  |  |  | L/D Max: | 110.228 | at alpha= | 5 | deg
Re: | 4000000 |  |  | Cd Min: | 0.00837 | at alpha= | 0.5 | deg
Mach: | 0.5 |  |  | Cl=0 at alpha= | -4.3415 | deg
|  |  |  | @ Cl=0.1, Cd= | 0.0096442
|  |  |  | @ Cl=0.4, Cd= | 0.0090986
|  |  |  | @ Cl=0.6, Cd= | 0.0084935
alpha (deg) | Cl | Cd | Cm | Cl/Cd
-20 | -0.841 | 0.16541 | -0.056 | -5.085
-19.5 | -0.817 | 0.16722 | -0.057 | -4.883
-19 | -0.791 | 0.15589 | -0.057 | -5.075
-18.5 | -0.765 | 0.14868 | -0.057 | -5.142
-18 | -0.737 | 0.14456 | -0.056 | -5.1
-17.5 | -0.709 | 0.1411 | -0.054 | -5.028
-17 | -0.683 | 0.1351 | -0.054 | -5.055
-16.5 | -0.657 | 0.13218 | -0.054 | -4.967
-16 | -0.63 | 0.1275 | -0.053 | -4.942
-15.5 | -0.604 | 0.12248 | -0.053 | -4.93
-15 | -0.577 | 0.12072 | -0.053 | -4.783
-14.5 | -0.552 | 0.11861 | -0.055 | -4.65
-14 | -0.525 | 0.11116 | -0.054 | -4.721
-13.5 | -0.497 | 0.10673 | -0.052 | -4.658
-13 | -0.47 | 0.10129 | -0.05 | -4.638
-12.5 | -0.443 | 0.09813 | -0.05 | -4.514
-12 | -0.417 | 0.09455 | -0.05 | -4.405
-11.5 | -0.39 | 0.08973 | -0.051 | -4.344
-11 | -0.363 | 0.08663 | -0.051 | -4.191
-10.5 | -0.336 | 0.08365 | -0.051 | -4.02
-10 | -0.309 | 0.07938 | -0.05 | -3.894
-9.5 | -0.282 | 0.07068 | -0.05 | -3.993
-9 | -0.255 | 0.06437 | -0.052 | -3.968
-8.5 | -0.229 | 0.05868 | -0.053 | -3.894
-8 | -0.202 | 0.05447 | -0.054 | -3.701
-7.5 | -0.175 | 0.04956 | -0.059 | -3.534
-7 | -0.149 | 0.04405 | -0.067 | -3.388
-6.5 | -0.119 | 0.04879 | -0.046 | -2.446
-6 | -0.092 | 0.04416 | -0.053 | -2.094
-5.5 | -0.066 | 0.03825 | -0.067 | -1.729
-5 | -0.047 | 0.0102 | -0.11 | -4.603
-4.5 | -0.013 | 0.01002 | -0.111 | -1.295
-4 | 0.028 | 0.00982 | -0.111 | 2.81
-3.5 | 0.097 | 0.00965 | -0.112 | 10.068
-3 | 0.169 | 0.00951 | -0.113 | 17.727
-2.5 | 0.241 | 0.00941 | -0.113 | 25.578
-2 | 0.312 | 0.00931 | -0.114 | 33.495
-1.5 | 0.382 | 0.00924 | -0.114 | 41.382
-1 | 0.452 | 0.00869 | -0.115 | 52.016
-0.5 | 0.521 | 0.00849 | -0.115 | 61.342
0 | 0.588 | 0.00852 | -0.116 | 69.079
0.5 | 0.656 | 0.00837 | -0.116 | 78.413
1 | 0.724 | 0.00851 | -0.117 | 85.08
1.5 | 0.792 | 0.00879 | -0.117 | 90.086
2 | 0.86 | 0.00908 | -0.118 | 94.66
2.5 | 0.927 | 0.00965 | -0.118 | 96.114
3 | 0.994 | 0.01001 | -0.119 | 99.379
3.5 | 1.061 | 0.01044 | -0.119 | 101.677
4 | 1.127 | 0.01084 | -0.12 | 103.984
4.5 | 1.192 | 0.01086 | -0.12 | 109.758
5 | 1.256 | 0.0114 | -0.121 | 110.228
5.5 | 1.317 | 0.01201 | -0.121 | 109.688
6 | 1.374 | 0.01281 | -0.122 | 107.269
6.5 | 1.412 | 0.01381 | -0.122 | 102.292
7 | 1.414 | 0.01541 | -0.123 | 91.791
7.5 | 1.335 | 0.01731 | -0.123 | 77.144
8 | 0.826 | 0.02298 | -0.122 | 35.94
8.5 | 0.851 | 0.02557 | -0.121 | 33.296
9 | 0.879 | 0.02725 | -0.121 | 32.252
9.5 | 0.811 | 0.05421 | -0.099 | 14.951
10 | 0.783 | 0.08025 | -0.056 | 9.754
10.5 | 0.81 | 0.08458 | -0.056 | 9.572
11 | 0.843 | 0.08926 | -0.07 | 9.448
11.5 | 0.866 | 0.09354 | -0.062 | 9.254
12 | 0.893 | 0.09735 | -0.064 | 9.178

## 72. Re 4M Mach 0.50 (2)
BIGFOIL.COM POLAR EXPORT
psu94097
PSU 94-097 (AIAA 2001-2478) |  |  |  | Cl Max: | 1.636 | at alpha= | 9 | deg
XFOIL ncrit=9 |  |  |  | L/D Max: | 166.596 | at alpha= | 2.5 | deg
Re: | 4000000 |  |  | Cd Min: | 0.14255 | at alpha= | 14 | deg
Mach: | 0.5 |  |  | Cl=0 at alpha= | -4.1118 | deg
|  |  |  | @ Cl=0.1, Cd= | 0.009184
|  |  |  | @ Cl=0.4, Cd= | 0.0056892
|  |  |  | @ Cl=0.6, Cd= | 0.0049781
alpha (deg) | Cl | Cd | Cm | Cl/Cd
-9 | -0.2951 | 0.10553 | -0.0344 | -2.7964
-8.5 | -0.2801 | 0.0986 | -0.0377 | -2.8408
-8 | -0.265 | 0.09171 | -0.0412 | -2.8895
-7.5 | -0.2503 | 0.08472 | -0.045 | -2.9544
-7 | -0.2358 | 0.07762 | -0.0493 | -3.0379
-6 | -0.2074 | 0.06077 | -0.0637 | -3.4129
-5.5 | -0.1691 | 0.05004 | -0.0813 | -3.3793
-5 | -0.1174 | 0.03594 | -0.1024 | -3.2666
-4.5 | -0.0564 | 0.02502 | -0.1133 | -2.2542
-3.5 | 0.0889 | 0.00946 | -0.1218 | 9.3975
-3 | 0.1645 | 0.00758 | -0.1226 | 21.7018
-2.5 | 0.2396 | 0.00651 | -0.1234 | 36.8049
-2 | 0.3128 | 0.00606 | -0.124 | 51.6172
-1.5 | 0.385 | 0.00575 | -0.1247 | 66.9565
-1 | 0.4566 | 0.00546 | -0.1258 | 83.6264
-0.5 | 0.5282 | 0.00517 | -0.127 | 102.1663
0 | 0.5992 | 0.00498 | -0.1282 | 120.3213
0.5 | 0.6702 | 0.00481 | -0.1294 | 139.3347
1 | 0.7403 | 0.0048 | -0.1303 | 154.2292
1.5 | 0.8097 | 0.00494 | -0.131 | 163.9069
2.5 | 0.9446 | 0.00567 | -0.1314 | 166.5961
3 | 1.0093 | 0.00616 | -0.1308 | 163.8474
3.5 | 1.0678 | 0.00648 | -0.1285 | 164.784
4.5 | 1.2011 | 0.00765 | -0.127 | 157.0065
5 | 1.267 | 0.0083 | -0.1257 | 152.6506
6 | 1.3952 | 0.00984 | -0.1217 | 141.7886
6.5 | 1.4533 | 0.01096 | -0.1184 | 132.6004
7 | 1.5069 | 0.01227 | -0.114 | 122.8117
7.5 | 1.5546 | 0.01373 | -0.1086 | 113.2265
8 | 1.5895 | 0.01544 | -0.1009 | 102.9469
8.5 | 1.6229 | 0.01764 | -0.0934 | 92.0011
9 | 1.636 | 0.0216 | -0.0847 | 75.7407
9.5 | 1.6244 | 0.02782 | -0.0764 | 58.3896
10 | 1.5982 | 0.03576 | -0.0698 | 44.6924
10.5 | 1.563 | 0.04513 | -0.0655 | 34.6333
11 | 1.5233 | 0.05601 | -0.0641 | 27.1969
11.5 | 1.4805 | 0.06856 | -0.0658 | 21.5942
12 | 1.4368 | 0.08245 | -0.0701 | 17.4263
12.5 | 1.3946 | 0.09723 | -0.0761 | 14.3433
13 | 1.3555 | 0.11241 | -0.0832 | 12.0585
13.5 | 1.3209 | 0.12755 | -0.0908 | 10.3559
14 | 1.2915 | 0.14255 | -0.0989 | 9.06

## 73. Re 5M Mach 0.00 (1)
BIGFOIL.COM POLAR EXPORT
psu94097
PSU 94-097 (AIAA 2001-2478) |  |  |  | Cl Max: | 1.391 | at alpha= | 9 | deg
JavaFoil+Calcfoil stall+Eppler ext transition |  |  |  | L/D Max: | 112.153 | at alpha= | 6 | deg
Re: | 5000000 |  |  | Cd Min: | 0.00817 | at alpha= | 0.5 | deg
Mach: | 0 |  |  | Cl=0 at alpha= | -4.3091 | deg
|  |  |  | @ Cl=0.1, Cd= | 0.0092219
|  |  |  | @ Cl=0.4, Cd= | 0.008431
|  |  |  | @ Cl=0.6, Cd= | 0.0082015
alpha (deg) | Cl | Cd | Cm | Cl/Cd
-13.5 | -0.19 | 0.09121 | -0.045 | -2.083
-13 | -0.199 | 0.08616 | -0.046 | -2.311
-12.5 | -0.208 | 0.08155 | -0.047 | -2.55
-12 | -0.217 | 0.07684 | -0.048 | -2.818
-11.5 | -0.225 | 0.07194 | -0.049 | -3.121
-11 | -0.231 | 0.0684 | -0.05 | -3.38
-10.5 | -0.237 | 0.06388 | -0.052 | -3.708
-10 | -0.241 | 0.05928 | -0.054 | -4.062
-9.5 | -0.243 | 0.05411 | -0.057 | -4.488
-9 | -0.244 | 0.04623 | -0.064 | -5.279
-8.5 | -0.286 | 0.01106 | -0.092 | -25.86
-8 | -0.273 | 0.01071 | -0.093 | -25.507
-7.5 | -0.255 | 0.01049 | -0.093 | -24.298
-7 | -0.23 | 0.01029 | -0.094 | -22.385
-6.5 | -0.2 | 0.01009 | -0.094 | -19.784
-6 | -0.163 | 0.00995 | -0.095 | -16.361
-5.5 | -0.12 | 0.00979 | -0.095 | -12.27
-5 | -0.073 | 0.00964 | -0.096 | -7.526
-4.5 | -0.021 | 0.0095 | -0.096 | -2.18
-4 | 0.034 | 0.00935 | -0.097 | 3.687
-3.5 | 0.092 | 0.00923 | -0.097 | 9.97
-3 | 0.151 | 0.00917 | -0.097 | 16.487
-2.5 | 0.211 | 0.0091 | -0.098 | 23.212
-2 | 0.272 | 0.00903 | -0.098 | 30.06
-1.5 | 0.332 | 0.009 | -0.099 | 36.87
-1 | 0.392 | 0.00845 | -0.099 | 46.32
-0.5 | 0.451 | 0.00831 | -0.1 | 54.282
0 | 0.51 | 0.0083 | -0.1 | 61.424
0.5 | 0.569 | 0.00817 | -0.101 | 69.669
1 | 0.628 | 0.00823 | -0.101 | 76.305
1.5 | 0.687 | 0.00848 | -0.102 | 81.025
2 | 0.746 | 0.0087 | -0.102 | 85.669
2.5 | 0.804 | 0.00899 | -0.102 | 89.456
3 | 0.863 | 0.00927 | -0.103 | 93.036
3.5 | 0.921 | 0.00956 | -0.103 | 96.294
4 | 0.979 | 0.00982 | -0.104 | 99.691
4.5 | 1.037 | 0.01009 | -0.104 | 102.753
5 | 1.094 | 0.00993 | -0.105 | 110.085
5.5 | 1.15 | 0.01029 | -0.105 | 111.707
6 | 1.204 | 0.01074 | -0.105 | 112.153
6.5 | 1.253 | 0.01122 | -0.106 | 111.689
7 | 1.296 | 0.0118 | -0.106 | 109.829
7.5 | 1.332 | 0.01246 | -0.107 | 106.865
8 | 1.36 | 0.01375 | -0.107 | 98.905
8.5 | 1.38 | 0.01426 | -0.108 | 96.797
9 | 1.391 | 0.01476 | -0.108 | 94.19
9.5 | 1.39 | 0.01532 | -0.108 | 90.746
10 | 1.374 | 0.01599 | -0.109 | 85.893
10.5 | 1.346 | 0.01673 | -0.109 | 80.447
11 | 1.307 | 0.01759 | -0.11 | 74.316
11.5 | 1.241 | 0.01945 | -0.108 | 63.846
12 | 1.179 | 0.02362 | -0.108 | 49.911
12.5 | 1.113 | 0.02532 | -0.108 | 43.971
13 | 1.043 | 0.02745 | -0.107 | 37.993
13.5 | 0.971 | 0.03004 | -0.106 | 32.335
14 | 0.9 | 0.03334 | -0.106 | 26.991

## 74. Re 5M Mach 0.00 (2)
BIGFOIL.COM POLAR EXPORT
psu94097
PSU 94-097 (AIAA 2001-2478) |  |  |  | Cl Max: | 1.8382 | at alpha= | 16.5 | deg
XFOIL ncrit=9 |  |  |  | L/D Max: | 163.764 | at alpha= | 3.5 | deg
Re: | 5000000 |  |  | Cd Min: | 0.10587 | at alpha= | 20 | deg
Mach: | 0 |  |  | Cl=0 at alpha= | -4.2571 | deg
|  |  |  | @ Cl=0.1, Cd= | 0.0062194
|  |  |  | @ Cl=0.4, Cd= | 0.0050437
|  |  |  | @ Cl=0.6, Cd= | 0.0044985
alpha (deg) | Cl | Cd | Cm | Cl/Cd
-10 | -0.6369 | 0.02521 | -0.0911 | -25.2638
-9.5 | -0.589 | 0.02204 | -0.093 | -26.7241
-9 | -0.5376 | 0.02002 | -0.0942 | -26.8531
-8.5 | -0.4845 | 0.01842 | -0.0952 | -26.3029
-8 | -0.3941 | 0.05335 | -0.0712 | -7.3871
-7.5 | -0.3478 | 0.05339 | -0.072 | -6.5143
-7 | -0.3204 | 0.01208 | -0.0987 | -26.5232
-6 | -0.2055 | 0.01039 | -0.1003 | -19.7786
-5.5 | -0.1472 | 0.00932 | -0.1011 | -15.794
-5 | -0.0884 | 0.00832 | -0.1019 | -10.625
-4.5 | -0.029 | 0.00741 | -0.1028 | -3.9136
-4 | 0.0307 | 0.00672 | -0.1037 | 4.5685
-3.5 | 0.0903 | 0.00627 | -0.1045 | 14.4019
-3 | 0.1497 | 0.00596 | -0.1052 | 25.1174
-2 | 0.2685 | 0.00552 | -0.1067 | 48.6413
-1.5 | 0.3278 | 0.0053 | -0.1076 | 61.8491
-1 | 0.3871 | 0.0051 | -0.1084 | 75.902
-0.5 | 0.4467 | 0.00484 | -0.1095 | 92.2934
0 | 0.5059 | 0.00468 | -0.1105 | 108.0983
0.5 | 0.5651 | 0.00454 | -0.1115 | 124.4714
1 | 0.6239 | 0.00447 | -0.1125 | 139.5749
1.5 | 0.6818 | 0.00459 | -0.1132 | 148.5403
2 | 0.7394 | 0.00471 | -0.1139 | 156.9851
2.5 | 0.7957 | 0.00507 | -0.1144 | 156.9428
3 | 0.8519 | 0.00535 | -0.1148 | 159.2336
3.5 | 0.9007 | 0.0055 | -0.1134 | 163.7636
4 | 0.9565 | 0.00591 | -0.1138 | 161.8443
4.5 | 1.012 | 0.00632 | -0.1141 | 160.1266
5 | 1.0666 | 0.00681 | -0.1142 | 156.6226
5.5 | 1.121 | 0.00727 | -0.1144 | 154.1953
6 | 1.1745 | 0.0078 | -0.1144 | 150.5769
6.5 | 1.226 | 0.00853 | -0.1141 | 143.728
7 | 1.2774 | 0.00921 | -0.1138 | 138.6971
7.5 | 1.3279 | 0.00993 | -0.1133 | 133.7261
8 | 1.3773 | 0.01071 | -0.1127 | 128.5994
8.5 | 1.4265 | 0.01143 | -0.112 | 124.8031
9 | 1.4746 | 0.0122 | -0.1112 | 120.8689
9.5 | 1.5205 | 0.01311 | -0.11 | 115.9802
10 | 1.5659 | 0.01398 | -0.1088 | 112.01
10.5 | 1.6107 | 0.0148 | -0.1075 | 108.8311
11 | 1.6533 | 0.0157 | -0.1058 | 105.3057
11.5 | 1.6932 | 0.0167 | -0.1038 | 101.3892
12 | 1.7294 | 0.01781 | -0.1012 | 97.1028
12.5 | 1.7569 | 0.01902 | -0.0971 | 92.3712
13 | 1.7785 | 0.02049 | -0.0923 | 86.7984
13.5 | 1.7983 | 0.02232 | -0.088 | 80.569
14 | 1.8148 | 0.02459 | -0.0839 | 73.8024
14.5 | 1.828 | 0.02732 | -0.08 | 66.9107
15 | 1.8348 | 0.03081 | -0.0762 | 59.5521
15.5 | 1.8286 | 0.03577 | -0.0722 | 51.1211
16 | 1.8362 | 0.0397 | -0.0699 | 46.2519
16.5 | 1.8382 | 0.04435 | -0.0679 | 41.4476
17 | 1.8365 | 0.04978 | -0.0665 | 36.8923
17.5 | 1.8338 | 0.05563 | -0.0657 | 32.9642
18 | 1.8253 | 0.06266 | -0.0656 | 29.1302
18.5 | 1.8153 | 0.07024 | -0.0663 | 25.8442
19 | 1.7935 | 0.08003 | -0.0681 | 22.4103
19.5 | 1.7582 | 0.0924 | -0.0714 | 19.0281
20 | 1.7206 | 0.10587 | -0.076 | 16.252

## 75. Re 5M Mach 0.10 (1)
BIGFOIL.COM POLAR EXPORT
psu94097
PSU 94-097 (AIAA 2001-2478) |  |  |  | Cl Max: | 1.39 | at alpha= | 9 | deg
JavaFoil+Calcfoil stall+Eppler ext transition |  |  |  | L/D Max: | 112.209 | at alpha= | 6 | deg
Re: | 5000000 |  |  | Cd Min: | 0.00817 | at alpha= | 0.5 | deg
Mach: | 0.1 |  |  | Cl=0 at alpha= | -4.3125 | deg
|  |  |  | @ Cl=0.1, Cd= | 0.009232
|  |  |  | @ Cl=0.4, Cd= | 0.0084458
|  |  |  | @ Cl=0.6, Cd= | 0.0082032
alpha (deg) | Cl | Cd | Cm | Cl/Cd
-13 | -0.17 | 0.08745 | -0.045 | -1.946
-12.5 | -0.181 | 0.08253 | -0.046 | -2.19
-12 | -0.191 | 0.07783 | -0.047 | -2.456
-11.5 | -0.201 | 0.07328 | -0.048 | -2.743
-11 | -0.21 | 0.06895 | -0.05 | -3.047
-10.5 | -0.218 | 0.06496 | -0.05 | -3.353
-10 | -0.224 | 0.06028 | -0.053 | -3.719
-9.5 | -0.228 | 0.05572 | -0.056 | -4.097
-9 | -0.231 | 0.04944 | -0.06 | -4.664
-8.5 | -0.264 | 0.01378 | -0.089 | -19.18
-8 | -0.265 | 0.01075 | -0.093 | -24.679
-7.5 | -0.249 | 0.01052 | -0.094 | -23.705
-7 | -0.227 | 0.01031 | -0.094 | -22.007
-6.5 | -0.198 | 0.01011 | -0.095 | -19.541
-6 | -0.162 | 0.00997 | -0.095 | -16.229
-5.5 | -0.12 | 0.0098 | -0.096 | -12.228
-5 | -0.073 | 0.00965 | -0.096 | -7.516
-4.5 | -0.021 | 0.00951 | -0.097 | -2.181
-4 | 0.035 | 0.00936 | -0.097 | 3.695
-3.5 | 0.092 | 0.00924 | -0.097 | 9.999
-3 | 0.152 | 0.00918 | -0.098 | 16.545
-2.5 | 0.212 | 0.00911 | -0.098 | 23.311
-2 | 0.273 | 0.00904 | -0.099 | 30.187
-1.5 | 0.333 | 0.009 | -0.099 | 37.031
-1 | 0.394 | 0.00846 | -0.1 | 46.527
-0.5 | 0.453 | 0.00832 | -0.1 | 54.487
0 | 0.512 | 0.00831 | -0.101 | 61.672
0.5 | 0.572 | 0.00817 | -0.101 | 69.964
1 | 0.631 | 0.00824 | -0.102 | 76.587
1.5 | 0.69 | 0.00849 | -0.102 | 81.304
2 | 0.749 | 0.00872 | -0.102 | 85.926
2.5 | 0.808 | 0.00901 | -0.103 | 89.715
3 | 0.867 | 0.00929 | -0.103 | 93.282
3.5 | 0.926 | 0.00959 | -0.104 | 96.49
4 | 0.984 | 0.00985 | -0.104 | 99.893
4.5 | 1.042 | 0.0101 | -0.105 | 103.132
5 | 1.099 | 0.00997 | -0.105 | 110.21
5.5 | 1.155 | 0.01033 | -0.106 | 111.817
6 | 1.21 | 0.01078 | -0.106 | 112.209
6.5 | 1.259 | 0.01127 | -0.106 | 111.667
7 | 1.301 | 0.01186 | -0.107 | 109.699
7.5 | 1.337 | 0.01254 | -0.107 | 106.587
8 | 1.364 | 0.01384 | -0.108 | 98.519
8.5 | 1.382 | 0.01436 | -0.108 | 96.217
9 | 1.39 | 0.01489 | -0.109 | 93.375
9.5 | 1.386 | 0.01546 | -0.109 | 89.648
10 | 1.365 | 0.01618 | -0.109 | 84.397
10.5 | 1.331 | 0.01694 | -0.11 | 78.593
11 | 1.286 | 0.01786 | -0.11 | 72.001
11.5 | 1.211 | 0.02256 | -0.109 | 53.704
12 | 1.142 | 0.02416 | -0.108 | 47.279
12.5 | 1.068 | 0.02604 | -0.108 | 41.024
13 | 0.991 | 0.02835 | -0.107 | 34.961
13.5 | 0.913 | 0.03127 | -0.106 | 29.183
14 | 0.835 | 0.03511 | -0.105 | 23.768

## 76. Re 5M Mach 0.10 (2)
BIGFOIL.COM POLAR EXPORT
psu94097
PSU 94-097 (AIAA 2001-2478) |  |  |  | Cl Max: | 1.8302 | at alpha= | 16 | deg
XFOIL ncrit=9 |  |  |  | L/D Max: | 164.149 | at alpha= | 3.5 | deg
Re: | 5000000 |  |  | Cd Min: | 0.11815 | at alpha= | 20 | deg
Mach: | 0.1 |  |  | Cl=0 at alpha= | -4.2525 | deg
|  |  |  | @ Cl=0.1, Cd= | 0.0062492
|  |  |  | @ Cl=0.4, Cd= | 0.0050618
|  |  |  | @ Cl=0.6, Cd= | 0.0045126
alpha (deg) | Cl | Cd | Cm | Cl/Cd
-9 | -0.5383 | 0.02315 | -0.0938 | -23.2527
-8.5 | -0.4878 | 0.01986 | -0.0956 | -24.5619
-8 | -0.4338 | 0.01799 | -0.0966 | -24.1134
-7.5 | -0.3783 | 0.01673 | -0.0975 | -22.6121
-7 | -0.3221 | 0.01552 | -0.0983 | -20.7539
-6 | -0.2078 | 0.0106 | -0.1009 | -19.6038
-5.5 | -0.149 | 0.00953 | -0.1017 | -15.6348
-5 | -0.0897 | 0.00849 | -0.1026 | -10.5654
-4.5 | -0.0298 | 0.00752 | -0.1034 | -3.9628
-4 | 0.0304 | 0.00679 | -0.1043 | 4.4772
-3.5 | 0.0905 | 0.0063 | -0.1051 | 14.3651
-3 | 0.1504 | 0.00598 | -0.1058 | 25.1505
-2 | 0.2699 | 0.00553 | -0.1073 | 48.8065
-1.5 | 0.3296 | 0.00531 | -0.1081 | 62.0716
-1 | 0.3893 | 0.00511 | -0.109 | 76.184
-0.5 | 0.4493 | 0.00484 | -0.1101 | 92.8306
0 | 0.5089 | 0.00468 | -0.1111 | 108.7393
0.5 | 0.5684 | 0.00455 | -0.1121 | 124.9231
1 | 0.6276 | 0.00448 | -0.1131 | 140.0893
1.5 | 0.6858 | 0.00461 | -0.1137 | 148.7636
2 | 0.7438 | 0.00474 | -0.1145 | 156.9198
2.5 | 0.8005 | 0.00509 | -0.1149 | 157.2692
3 | 0.857 | 0.00538 | -0.1153 | 159.2937
3.5 | 0.9061 | 0.00552 | -0.1139 | 164.1486
4 | 0.9623 | 0.00594 | -0.1143 | 162.0034
4.5 | 1.0181 | 0.00636 | -0.1145 | 160.0786
5 | 1.0731 | 0.00685 | -0.1147 | 156.6569
5.5 | 1.1278 | 0.00732 | -0.1148 | 154.071
6 | 1.1817 | 0.00786 | -0.1148 | 150.3435
6.5 | 1.2336 | 0.0086 | -0.1144 | 143.4419
7 | 1.2854 | 0.00927 | -0.114 | 138.6624
7.5 | 1.3362 | 0.01001 | -0.1135 | 133.4865
8 | 1.3859 | 0.01081 | -0.1128 | 128.2054
8.5 | 1.4351 | 0.01158 | -0.1119 | 123.9292
9 | 1.4835 | 0.01235 | -0.111 | 120.1215
9.5 | 1.5292 | 0.01333 | -0.1096 | 114.7187
10 | 1.5751 | 0.01418 | -0.1083 | 111.079
10.5 | 1.6197 | 0.01505 | -0.1067 | 107.6213
11 | 1.6618 | 0.016 | -0.1049 | 103.8625
11.5 | 1.7008 | 0.01707 | -0.1025 | 99.6368
12 | 1.7344 | 0.01826 | -0.0992 | 94.9836
12.5 | 1.7574 | 0.01962 | -0.0942 | 89.5719
13 | 1.7784 | 0.02132 | -0.0896 | 83.4146
13.5 | 1.7963 | 0.02346 | -0.0852 | 76.5686
14 | 1.8092 | 0.0262 | -0.0808 | 69.0534
14.5 | 1.8149 | 0.02978 | -0.0766 | 60.9436
15 | 1.8137 | 0.03428 | -0.0726 | 52.9084
15.5 | 1.8251 | 0.03782 | -0.0703 | 48.2575
16 | 1.8302 | 0.04218 | -0.0681 | 43.3902
16.5 | 1.8298 | 0.04735 | -0.0664 | 38.6441
17 | 1.8239 | 0.05355 | -0.0652 | 34.0598
17.5 | 1.8188 | 0.0601 | -0.0649 | 30.2629
18 | 1.8048 | 0.0682 | -0.0654 | 26.4633
18.5 | 1.7899 | 0.07693 | -0.0668 | 23.2666
19 | 1.7599 | 0.08838 | -0.0696 | 19.9129
19.5 | 1.7172 | 0.10256 | -0.0743 | 16.7434
20 | 1.6702 | 0.11815 | -0.0805 | 14.1363

## 77. Re 5M Mach 0.25 (1)
BIGFOIL.COM POLAR EXPORT
psu94097
PSU 94-097 (AIAA 2001-2478) |  |  |  | Cl Max: | 1.385 | at alpha= | 8.5 | deg
JavaFoil+Calcfoil stall+Eppler ext transition |  |  |  | L/D Max: | 112.274 | at alpha= | 6 | deg
Re: | 5000000 |  |  | Cd Min: | 0.00822 | at alpha= | 0.5 | deg
Mach: | 0.25 |  |  | Cl=0 at alpha= | -4.3125 | deg
|  |  |  | @ Cl=0.1, Cd= | 0.0092832
|  |  |  | @ Cl=0.4, Cd= | 0.04475
|  |  |  | @ Cl=0.6, Cd= | 0.04475
alpha (deg) | Cl | Cd | Cm | Cl/Cd
-12.5 | -0.047 | 0.0855 | -0.045 | -0.549
-12 | -0.044 | 0.09091 | -0.037 | -0.483
-11.5 | -0.041 | 0.07797 | -0.045 | -0.529
-11 | -0.038 | 0.07324 | -0.046 | -0.524
-10.5 | -0.036 | 0.06867 | -0.047 | -0.518
-10 | -0.033 | 0.06421 | -0.049 | -0.51
-9.5 | -0.094 | 0.0598 | -0.051 | -1.571
-9 | -0.124 | 0.05497 | -0.055 | -2.256
-8.5 | -0.146 | 0.05038 | -0.058 | -2.889
-8 | -0.163 | 0.03918 | -0.07 | -4.166
-7.5 | -0.2 | 0.01067 | -0.096 | -18.76
-7 | -0.195 | 0.01043 | -0.097 | -18.717
-6.5 | -0.179 | 0.01022 | -0.097 | -17.528
-6 | -0.153 | 0.01006 | -0.098 | -15.167
-5.5 | -0.116 | 0.00989 | -0.098 | -11.765
-5 | -0.072 | 0.00972 | -0.099 | -7.392
-4.5 | -0.021 | 0.00957 | -0.099 | -2.179
-4 | 0.035 | 0.00941 | -0.1 | 3.727
-3.5 | 0.094 | 0.00929 | -0.1 | 10.153
-3 | 0.156 | 0.00922 | -0.101 | 16.874
-2.5 | 0.218 | 0.00914 | -0.101 | 23.829
-2 | 0.28 | 0.00907 | -0.102 | 30.91
-1.5 | 0.342 | 0.00903 | -0.102 | 37.912
-1 | 0.404 | 0.00849 | -0.103 | 47.61
-0.5 | 0.466 | 0.00845 | -0.103 | 55.158
0 | 0.526 | 0.00835 | -0.103 | 63.024
0.5 | 0.587 | 0.00822 | -0.104 | 71.429
1 | 0.648 | 0.00829 | -0.104 | 78.217
1.5 | 0.709 | 0.00856 | -0.105 | 82.807
2 | 0.77 | 0.00883 | -0.105 | 87.196
2.5 | 0.83 | 0.00912 | -0.106 | 91.094
3 | 0.891 | 0.00942 | -0.106 | 94.6
3.5 | 0.951 | 0.00974 | -0.107 | 97.628
4 | 1.011 | 0.01001 | -0.107 | 100.912
4.5 | 1.07 | 0.01027 | -0.108 | 104.135
5 | 1.129 | 0.01018 | -0.108 | 110.904
5.5 | 1.186 | 0.01056 | -0.108 | 112.241
6 | 1.241 | 0.01106 | -0.109 | 112.274
6.5 | 1.29 | 0.01159 | -0.109 | 111.333
7 | 1.33 | 0.01222 | -0.11 | 108.836
7.5 | 1.361 | 0.01383 | -0.11 | 98.405
8 | 1.38 | 0.01438 | -0.111 | 95.933
8.5 | 1.385 | 0.01499 | -0.111 | 92.403
9 | 1.374 | 0.01563 | -0.112 | 87.942
9.5 | 1.344 | 0.01629 | -0.112 | 82.516
10 | 1.286 | 0.01732 | -0.112 | 74.232
10.5 | 1.19 | 0.01921 | -0.111 | 61.951
11 | 1.08 | 0.02369 | -0.111 | 45.6
11.5 | 0.957 | 0.02561 | -0.11 | 37.356
12 | 0.819 | 0.02816 | -0.109 | 29.076
12.5 | 0.673 | 0.03137 | -0.108 | 21.451
13 | 0.52 | 0.03603 | -0.107 | 14.432
13.5 | 0.355 | 0.04475 | -0.104 | 7.934

## 78. Re 5M Mach 0.25 (2)
BIGFOIL.COM POLAR EXPORT
psu94097
PSU 94-097 (AIAA 2001-2478) |  |  |  | Cl Max: | 1.7607 | at alpha= | 13 | deg
XFOIL ncrit=9 |  |  |  | L/D Max: | 165.062 | at alpha= | 3.5 | deg
Re: | 5000000 |  |  | Cd Min: | 0.22678 | at alpha= | -18 | deg
Mach: | 0.25 |  |  | Cl=0 at alpha= | -4.2238 | deg
|  |  |  | @ Cl=0.1, Cd= | 0.0064523
|  |  |  | @ Cl=0.4, Cd= | 0.0051461
|  |  |  | @ Cl=0.6, Cd= | 0.004585
alpha (deg) | Cl | Cd | Cm | Cl/Cd
-20 | -0.4174 | 0.20499 | 0.0069 | -2.0362
-19.5 | -0.4064 | 0.19982 | 0.0041 | -2.0338
-19 | -0.3975 | 0.19422 | 0.0014 | -2.0466
-18.5 | -0.3859 | 0.18962 | -0.0013 | -2.0351
-18 | -0.6091 | 0.22678 | 0.0309 | -2.6859
-17.5 | -0.5905 | 0.22047 | 0.0269 | -2.6784
-17 | -0.5717 | 0.21402 | 0.0229 | -2.6712
-16.5 | -0.5531 | 0.20742 | 0.019 | -2.6666
-16 | -0.5347 | 0.20068 | 0.0153 | -2.6644
-15.5 | -0.5158 | 0.19331 | 0.0117 | -2.6683
-15 | -0.4987 | 0.18623 | 0.0081 | -2.6779
-14.5 | -0.4818 | 0.17913 | 0.0046 | -2.6897
-14 | -0.4655 | 0.17201 | 0.0013 | -2.7062
-13.5 | -0.45 | 0.16492 | -0.002 | -2.7286
-13 | -0.4349 | 0.15777 | -0.0052 | -2.7565
-12.5 | -0.4203 | 0.1506 | -0.0082 | -2.7908
-12 | -0.4055 | 0.14336 | -0.0116 | -2.8285
-11.5 | -0.3953 | 0.13666 | -0.0133 | -2.8926
-11 | -0.3832 | 0.1296 | -0.016 | -2.9568
-10.5 | -0.3711 | 0.12247 | -0.0188 | -3.0301
-10 | -0.3591 | 0.11529 | -0.0218 | -3.1148
-9.5 | -0.3474 | 0.10805 | -0.025 | -3.2152
-9 | -0.3361 | 0.10077 | -0.0283 | -3.3353
-8.5 | -0.325 | 0.09342 | -0.032 | -3.4789
-8 | -0.3145 | 0.08593 | -0.0361 | -3.66
-7 | -0.3003 | 0.06632 | -0.0534 | -4.528
-6.5 | -0.2628 | 0.04494 | -0.0844 | -5.8478
-6 | -0.2207 | 0.01277 | -0.1042 | -17.2827
-5.5 | -0.1594 | 0.011 | -0.1051 | -14.4909
-5 | -0.0975 | 0.00964 | -0.1059 | -10.1141
-4.5 | -0.0348 | 0.00828 | -0.1066 | -4.2029
-4 | 0.0282 | 0.00721 | -0.1075 | 3.9112
-3.5 | 0.0912 | 0.00651 | -0.1083 | 14.0092
-3 | 0.1537 | 0.0061 | -0.109 | 25.1967
-2.5 | 0.216 | 0.0058 | -0.1097 | 37.2414
-2 | 0.2779 | 0.00561 | -0.1103 | 49.5365
-1.5 | 0.3399 | 0.00536 | -0.1112 | 63.4142
-1 | 0.4017 | 0.00514 | -0.1121 | 78.1518
-0.5 | 0.4637 | 0.00489 | -0.1132 | 94.8262
0 | 0.5254 | 0.00472 | -0.1143 | 111.3136
0.5 | 0.5869 | 0.0046 | -0.1153 | 127.587
1 | 0.6481 | 0.00453 | -0.1163 | 143.0684
1.5 | 0.7083 | 0.00467 | -0.117 | 151.6702
2 | 0.7682 | 0.00482 | -0.1176 | 159.3776
3 | 0.8852 | 0.00551 | -0.1184 | 160.6534
3.5 | 0.9359 | 0.00567 | -0.1169 | 165.0617
4 | 0.9943 | 0.00609 | -0.1171 | 163.2677
4.5 | 1.0521 | 0.00654 | -0.1172 | 160.8716
5.5 | 1.1661 | 0.00756 | -0.117 | 154.246
6 | 1.2222 | 0.00811 | -0.1167 | 150.7028
6.5 | 1.2759 | 0.0089 | -0.116 | 143.3596
7 | 1.3287 | 0.00974 | -0.1151 | 136.4168
7.5 | 1.381 | 0.01056 | -0.114 | 130.7765
8 | 1.4321 | 0.01145 | -0.1127 | 125.0742
8.5 | 1.4822 | 0.01236 | -0.1112 | 119.9191
9 | 1.5296 | 0.01342 | -0.1091 | 113.9791
9.5 | 1.5772 | 0.01438 | -0.107 | 109.6801
10 | 1.6224 | 0.01541 | -0.1046 | 105.2823
10.5 | 1.6634 | 0.01662 | -0.1014 | 100.0842
11 | 1.6957 | 0.01799 | -0.0968 | 94.2579
11.5 | 1.7179 | 0.01969 | -0.0909 | 87.2473
12 | 1.7377 | 0.02188 | -0.0856 | 79.4196
12.5 | 1.7529 | 0.02469 | -0.0805 | 70.9964
13 | 1.7607 | 0.02837 | -0.0756 | 62.062
13.5 | 1.7484 | 0.03412 | -0.0704 | 51.2427
14 | 1.7345 | 0.04056 | -0.0666 | 42.7638
14.5 | 1.7256 | 0.04699 | -0.0643 | 36.7227
15 | 1.7042 | 0.05544 | -0.0631 | 30.7395
15.5 | 1.6787 | 0.06532 | -0.0636 | 25.6996
16 | 1.6451 | 0.07715 | -0.0659 | 21.3234
16.5 | 1.6048 | 0.091 | -0.0702 | 17.6352
17 | 1.5613 | 0.10632 | -0.0761 | 14.6849
17.5 | 1.5183 | 0.1222 | -0.0831 | 12.4247
18 | 1.4736 | 0.13919 | -0.0916 | 10.587

## 79. Re 5M Mach 0.50 (1)
BIGFOIL.COM POLAR EXPORT
psu94097
PSU 94-097 (AIAA 2001-2478) |  |  |  | Cl Max: | 1.414 | at alpha= | 7 | deg
JavaFoil+Calcfoil stall+Eppler ext transition |  |  |  | L/D Max: | 112.169 | at alpha= | 5 | deg
Re: | 5000000 |  |  | Cd Min: | 0.00846 | at alpha= | 0.5 | deg
Mach: | 0.5 |  |  | Cl=0 at alpha= | -4.3415 | deg
|  |  |  | @ Cl=0.1, Cd= | 0.0094958
|  |  |  | @ Cl=0.4, Cd= | 0.0090266
|  |  |  | @ Cl=0.6, Cd= | 0.0085341
alpha (deg) | Cl | Cd | Cm | Cl/Cd
-20 | -0.842 | 0.16203 | -0.056 | -5.194
-19.5 | -0.817 | 0.16502 | -0.057 | -4.949
-19 | -0.791 | 0.15326 | -0.058 | -5.163
-18.5 | -0.765 | 0.14635 | -0.057 | -5.228
-18 | -0.738 | 0.14133 | -0.057 | -5.223
-17.5 | -0.711 | 0.13719 | -0.055 | -5.179
-17 | -0.683 | 0.13177 | -0.054 | -5.184
-16.5 | -0.657 | 0.12767 | -0.054 | -5.145
-16 | -0.63 | 0.12377 | -0.054 | -5.094
-15.5 | -0.604 | 0.11996 | -0.054 | -5.035
-15 | -0.578 | 0.11545 | -0.054 | -5.002
-14.5 | -0.552 | 0.11788 | -0.055 | -4.68
-14 | -0.525 | 0.10951 | -0.055 | -4.794
-13.5 | -0.498 | 0.10512 | -0.054 | -4.735
-13 | -0.47 | 0.10048 | -0.051 | -4.678
-12.5 | -0.443 | 0.09606 | -0.05 | -4.614
-12 | -0.417 | 0.09194 | -0.051 | -4.531
-11.5 | -0.39 | 0.08724 | -0.051 | -4.47
-11 | -0.363 | 0.08415 | -0.051 | -4.316
-10.5 | -0.336 | 0.08119 | -0.052 | -4.143
-10 | -0.309 | 0.07823 | -0.051 | -3.953
-9.5 | -0.282 | 0.06986 | -0.051 | -4.042
-9 | -0.256 | 0.06324 | -0.052 | -4.041
-8.5 | -0.229 | 0.05801 | -0.054 | -3.942
-8 | -0.202 | 0.05319 | -0.057 | -3.8
-7.5 | -0.176 | 0.04764 | -0.064 | -3.696
-7 | -0.153 | 0.0376 | -0.077 | -4.06
-6.5 | -0.119 | 0.04833 | -0.047 | -2.47
-6 | -0.093 | 0.04363 | -0.054 | -2.121
-5.5 | -0.081 | 0.01022 | -0.11 | -7.914
-5 | -0.047 | 0.01001 | -0.11 | -4.69
-4.5 | -0.013 | 0.00982 | -0.111 | -1.321
-4 | 0.028 | 0.00963 | -0.111 | 2.866
-3.5 | 0.097 | 0.0095 | -0.112 | 10.228
-3 | 0.169 | 0.0094 | -0.113 | 17.944
-2.5 | 0.241 | 0.00928 | -0.113 | 25.926
-2 | 0.312 | 0.00919 | -0.114 | 33.959
-1.5 | 0.382 | 0.00915 | -0.114 | 41.797
-1 | 0.452 | 0.00867 | -0.115 | 52.153
-0.5 | 0.521 | 0.00854 | -0.115 | 61.033
0 | 0.588 | 0.00855 | -0.116 | 68.793
0.5 | 0.656 | 0.00846 | -0.116 | 77.615
1 | 0.724 | 0.00864 | -0.117 | 83.818
1.5 | 0.792 | 0.00893 | -0.117 | 88.707
2 | 0.86 | 0.00941 | -0.118 | 91.407
2.5 | 0.927 | 0.00969 | -0.118 | 95.67
3 | 0.994 | 0.01003 | -0.119 | 99.161
3.5 | 1.061 | 0.01041 | -0.119 | 101.941
4 | 1.127 | 0.01079 | -0.12 | 104.438
4.5 | 1.192 | 0.01116 | -0.12 | 106.851
5 | 1.256 | 0.0112 | -0.121 | 112.169
5.5 | 1.317 | 0.01179 | -0.121 | 111.677
6 | 1.374 | 0.01254 | -0.122 | 109.564
6.5 | 1.412 | 0.0135 | -0.122 | 104.605
7 | 1.414 | 0.01492 | -0.123 | 94.77
7.5 | 1.335 | 0.0167 | -0.123 | 79.947
8 | 0.829 | 0.01925 | -0.122 | 43.046
8.5 | 0.853 | 0.02456 | -0.121 | 34.748
9 | 0.882 | 0.02608 | -0.121 | 33.815
9.5 | 0.883 | 0.03374 | -0.116 | 26.171
10 | 0.808 | 0.06575 | -0.086 | 12.292
10.5 | 0.812 | 0.0821 | -0.061 | 9.885
11 | 0.85 | 0.08484 | -0.077 | 10.023
11.5 | 0.866 | 0.0905 | -0.063 | 9.569
12 | 0.897 | 0.09449 | -0.069 | 9.488

## 80. Re 5M Mach 0.50 (2)
BIGFOIL.COM POLAR EXPORT
psu94097
PSU 94-097 (AIAA 2001-2478) |  |  |  | Cl Max: | 1.6513 | at alpha= | 9 | deg
XFOIL ncrit=9 |  |  |  | L/D Max: | 168.318 | at alpha= | 3.5 | deg
Re: | 5000000 |  |  | Cd Min: | 0.24364 | at alpha= | -18 | deg
Mach: | 0.5 |  |  | Cl=0 at alpha= | -4.0942 | deg
|  |  |  | @ Cl=0.1, Cd= | 0.0085814
|  |  |  | @ Cl=0.4, Cd= | 0.0055081
|  |  |  | @ Cl=0.6, Cd= | 0.0049096
alpha (deg) | Cl | Cd | Cm | Cl/Cd
-20 | -0.4331 | 0.21361 | 0.0068 | -2.0275
-19.5 | -0.4197 | 0.20764 | 0.0036 | -2.0213
-19 | -0.4076 | 0.20151 | 0.0005 | -2.0227
-18 | -0.6416 | 0.24364 | 0.0345 | -2.6334
-17.5 | -0.6183 | 0.23592 | 0.0295 | -2.6208
-17 | -0.595 | 0.2282 | 0.0247 | -2.6074
-16.5 | -0.5721 | 0.22048 | 0.0201 | -2.5948
-16 | -0.5492 | 0.21267 | 0.0155 | -2.5824
-15.5 | -0.5259 | 0.20439 | 0.0111 | -2.573
-15 | -0.5035 | 0.19618 | 0.0067 | -2.5665
-14.5 | -0.4819 | 0.18829 | 0.0024 | -2.5593
-14 | -0.461 | 0.18053 | -0.0016 | -2.5536
-13.5 | -0.4405 | 0.1728 | -0.0056 | -2.5492
-13 | -0.4201 | 0.16509 | -0.0095 | -2.5447
-12.5 | -0.4043 | 0.15803 | -0.0118 | -2.5584
-12 | -0.387 | 0.15064 | -0.0149 | -2.569
-11.5 | -0.3698 | 0.14321 | -0.0181 | -2.5822
-11 | -0.3533 | 0.13583 | -0.0212 | -2.601
-10.5 | -0.3369 | 0.12842 | -0.0244 | -2.6234
-10 | -0.3212 | 0.12109 | -0.0275 | -2.6526
-9.5 | -0.306 | 0.11378 | -0.0307 | -2.6894
-9 | -0.2909 | 0.10649 | -0.0339 | -2.7317
-8.5 | -0.2763 | 0.09924 | -0.0373 | -2.7842
-8 | -0.262 | 0.092 | -0.0408 | -2.8478
-7.5 | -0.248 | 0.08477 | -0.0446 | -2.9256
-7 | -0.2385 | 0.07693 | -0.0493 | -3.1002
-6.5 | -0.2263 | 0.06929 | -0.0546 | -3.266
-6 | -0.2087 | 0.0607 | -0.0641 | -3.4382
-4.5 | -0.0564 | 0.02307 | -0.1146 | -2.4447
-4 | 0.0131 | 0.0141 | -0.1198 | 0.92908
-3.5 | 0.0898 | 0.00882 | -0.1221 | 10.1814
-3 | 0.1659 | 0.00704 | -0.123 | 23.5653
-2.5 | 0.2408 | 0.00616 | -0.1237 | 39.0909
-2 | 0.3138 | 0.00579 | -0.1242 | 54.1969
-1.5 | 0.3857 | 0.00556 | -0.1249 | 69.3705
-1 | 0.4573 | 0.0053 | -0.1259 | 86.283
-0.5 | 0.5288 | 0.00505 | -0.1271 | 104.7129
0 | 0.5997 | 0.00491 | -0.1282 | 122.1385
0.5 | 0.6703 | 0.00482 | -0.1293 | 139.0664
1 | 0.7405 | 0.0048 | -0.1303 | 154.2708
1.5 | 0.8096 | 0.00498 | -0.131 | 162.5703
2 | 0.8775 | 0.00531 | -0.1314 | 165.2542
2.5 | 0.9449 | 0.00572 | -0.1315 | 165.1923
3 | 1.0116 | 0.00617 | -0.1314 | 163.9546
3.5 | 1.0705 | 0.00636 | -0.1291 | 168.3176
4 | 1.1373 | 0.00689 | -0.1285 | 165.0653
4.5 | 1.2047 | 0.00743 | -0.1277 | 162.14
5 | 1.2711 | 0.00805 | -0.1265 | 157.9006
5.5 | 1.3369 | 0.00872 | -0.1249 | 153.3142
6 | 1.4007 | 0.00954 | -0.1226 | 146.8239
6.5 | 1.4595 | 0.01064 | -0.1193 | 137.1711
7 | 1.5147 | 0.01189 | -0.1152 | 127.3928
7.5 | 1.5665 | 0.01323 | -0.1102 | 118.4051
8 | 1.606 | 0.01478 | -0.103 | 108.6604
8.5 | 1.6399 | 0.01681 | -0.0951 | 97.555
9 | 1.6513 | 0.02074 | -0.0857 | 79.6191
9.5 | 1.6374 | 0.02696 | -0.0768 | 60.7344
10 | 1.6099 | 0.03491 | -0.07 | 46.1157
10.5 | 1.5737 | 0.04429 | -0.0655 | 35.5317
11 | 1.5331 | 0.05516 | -0.0639 | 27.7937
11.5 | 1.4897 | 0.06767 | -0.0655 | 22.0142
12 | 1.4456 | 0.08154 | -0.0697 | 17.7287
12.5 | 1.4031 | 0.09629 | -0.0758 | 14.5716
13 | 1.3639 | 0.11145 | -0.0828 | 12.2378
13.5 | 1.3291 | 0.12651 | -0.0903 | 10.5059
14 | 1.2997 | 0.14145 | -0.0983 | 9.1884

## 81. Re 6M Mach 0.00 (1)
BIGFOIL.COM POLAR EXPORT
psu94097
PSU 94-097 (AIAA 2001-2478) |  |  |  | Cl Max: | 1.391 | at alpha= | 9 | deg
JavaFoil+Calcfoil stall+Eppler ext transition |  |  |  | L/D Max: | 113.563 | at alpha= | 6 | deg
Re: | 6000000 |  |  | Cd Min: | 0.00833 | at alpha= | 0.5 | deg
Mach: | 0 |  |  | Cl=0 at alpha= | -4.3091 | deg
|  |  |  | @ Cl=0.1, Cd= | 0.0091491
|  |  |  | @ Cl=0.4, Cd= | 0.0084286
|  |  |  | @ Cl=0.6, Cd= | 0.0083668
alpha (deg) | Cl | Cd | Cm | Cl/Cd
-13.5 | -0.19 | 0.09015 | -0.046 | -2.11
-13 | -0.199 | 0.0852 | -0.047 | -2.339
-12.5 | -0.208 | 0.08034 | -0.048 | -2.592
-12 | -0.217 | 0.07581 | -0.049 | -2.86
-11.5 | -0.225 | 0.07036 | -0.051 | -3.2
-11 | -0.232 | 0.06685 | -0.052 | -3.468
-10.5 | -0.238 | 0.06218 | -0.054 | -3.822
-10 | -0.242 | 0.057 | -0.057 | -4.246
-9.5 | -0.245 | 0.05037 | -0.061 | -4.868
-9 | -0.256 | 0.03193 | -0.075 | -8.01
-8.5 | -0.286 | 0.01081 | -0.092 | -26.466
-8 | -0.273 | 0.01053 | -0.093 | -25.955
-7.5 | -0.255 | 0.01031 | -0.093 | -24.721
-7 | -0.23 | 0.01013 | -0.094 | -22.73
-6.5 | -0.2 | 0.00995 | -0.094 | -20.065
-6 | -0.163 | 0.0098 | -0.095 | -16.599
-5.5 | -0.12 | 0.00965 | -0.095 | -12.455
-5 | -0.073 | 0.0095 | -0.096 | -7.64
-4.5 | -0.021 | 0.00936 | -0.096 | -2.213
-4 | 0.034 | 0.00924 | -0.097 | 3.731
-3.5 | 0.092 | 0.00916 | -0.097 | 10.051
-3 | 0.151 | 0.00908 | -0.097 | 16.649
-2.5 | 0.211 | 0.009 | -0.098 | 23.467
-2 | 0.272 | 0.00897 | -0.098 | 30.281
-1.5 | 0.332 | 0.00893 | -0.099 | 37.14
-1 | 0.392 | 0.00843 | -0.099 | 46.468
-0.5 | 0.451 | 0.00842 | -0.1 | 53.559
0 | 0.51 | 0.00835 | -0.1 | 61.057
0.5 | 0.569 | 0.00833 | -0.101 | 68.319
1 | 0.628 | 0.0084 | -0.101 | 74.733
1.5 | 0.687 | 0.00858 | -0.102 | 80.072
2 | 0.746 | 0.00892 | -0.102 | 83.589
2.5 | 0.804 | 0.00911 | -0.102 | 88.289
3 | 0.863 | 0.0093 | -0.103 | 92.774
3.5 | 0.921 | 0.00957 | -0.103 | 96.215
4 | 0.979 | 0.00984 | -0.104 | 99.483
4.5 | 1.037 | 0.01008 | -0.104 | 102.811
5 | 1.094 | 0.0103 | -0.105 | 106.16
5.5 | 1.15 | 0.01017 | -0.105 | 113.032
6 | 1.204 | 0.0106 | -0.105 | 113.563
6.5 | 1.253 | 0.01105 | -0.106 | 113.365
7 | 1.296 | 0.01161 | -0.106 | 111.641
7.5 | 1.332 | 0.0124 | -0.107 | 107.386
8 | 1.36 | 0.01344 | -0.107 | 101.208
8.5 | 1.38 | 0.01393 | -0.108 | 99.116
9 | 1.391 | 0.01441 | -0.108 | 96.517
9.5 | 1.39 | 0.01494 | -0.108 | 93.065
10 | 1.374 | 0.01558 | -0.109 | 88.189
10.5 | 1.346 | 0.01627 | -0.109 | 82.725
11 | 1.307 | 0.01706 | -0.11 | 76.595
11.5 | 1.247 | 0.01871 | -0.109 | 66.672
12 | 1.182 | 0.02279 | -0.108 | 51.873
12.5 | 1.116 | 0.02441 | -0.108 | 45.712
13 | 1.046 | 0.02635 | -0.107 | 39.716
13.5 | 0.975 | 0.02869 | -0.107 | 33.981
14 | 0.904 | 0.03167 | -0.106 | 28.529

## 82. Re 6M Mach 0.00 (2)
BIGFOIL.COM POLAR EXPORT
psu94097
PSU 94-097 (AIAA 2001-2478) |  |  |  | Cl Max: | 1.884 | at alpha= | 17.5 | deg
XFOIL ncrit=9 |  |  |  | L/D Max: | 164.271 | at alpha= | 4 | deg
Re: | 6000000 |  |  | Cd Min: | 0.09228 | at alpha= | 20 | deg
Mach: | 0 |  |  | Cl=0 at alpha= | -4.2626 | deg
|  |  |  | @ Cl=0.1, Cd= | 0.0059801
|  |  |  | @ Cl=0.4, Cd= | 0.004973
|  |  |  | @ Cl=0.6, Cd= | 0.0045582
alpha (deg) | Cl | Cd | Cm | Cl/Cd
-12 | -0.8333 | 0.03072 | -0.0872 | -27.1257
-11.5 | -0.7955 | 0.02598 | -0.0902 | -30.6197
-11 | -0.7483 | 0.02374 | -0.0915 | -31.5206
-10.5 | -0.6989 | 0.02186 | -0.0925 | -31.9716
-10 | -0.6478 | 0.0202 | -0.0935 | -32.0693
-9.5 | -0.5955 | 0.01864 | -0.0944 | -31.9474
-9 | -0.5417 | 0.01745 | -0.0952 | -31.043
-8.5 | -0.4872 | 0.01635 | -0.0959 | -29.7982
-8 | -0.4319 | 0.0154 | -0.0966 | -28.0455
-7.5 | -0.376 | 0.0147 | -0.0973 | -25.5782
-7 | -0.3196 | 0.01396 | -0.098 | -22.894
-6.5 | -0.2632 | 0.01039 | -0.0997 | -25.3321
-6 | -0.2053 | 0.00955 | -0.1005 | -21.4974
-5.5 | -0.1468 | 0.00867 | -0.1013 | -16.9319
-5 | -0.0878 | 0.0078 | -0.1022 | -11.2564
-4.5 | -0.0283 | 0.00701 | -0.103 | -4.0371
-3.5 | 0.0909 | 0.00602 | -0.1046 | 15.0997
-3 | 0.1502 | 0.00576 | -0.1054 | 26.0764
-2.5 | 0.2095 | 0.00557 | -0.1061 | 37.6122
-2 | 0.2688 | 0.0054 | -0.1068 | 49.7778
-1.5 | 0.328 | 0.0052 | -0.1076 | 63.0769
-1 | 0.3873 | 0.00502 | -0.1085 | 77.1514
-0.5 | 0.4468 | 0.0048 | -0.1095 | 93.0833
0 | 0.506 | 0.00467 | -0.1105 | 108.3512
0.5 | 0.5649 | 0.0046 | -0.1114 | 122.8043
1 | 0.6237 | 0.00453 | -0.1124 | 137.6821
1.5 | 0.6814 | 0.00469 | -0.1131 | 145.2878
2 | 0.7391 | 0.00483 | -0.1139 | 153.0228
2.5 | 0.7956 | 0.00516 | -0.1144 | 154.186
3 | 0.8521 | 0.00544 | -0.1149 | 156.636
3.5 | 0.9078 | 0.00572 | -0.1152 | 158.7063
4 | 0.9577 | 0.00583 | -0.1141 | 164.271
4.5 | 1.0131 | 0.00625 | -0.1144 | 162.096
5 | 1.0681 | 0.00668 | -0.1146 | 159.8952
5.5 | 1.1226 | 0.00714 | -0.1147 | 157.2269
6 | 1.176 | 0.00769 | -0.1147 | 152.9259
6.5 | 1.2283 | 0.00833 | -0.1146 | 147.455
7 | 1.2795 | 0.00905 | -0.1142 | 141.3812
7.5 | 1.3304 | 0.00972 | -0.1138 | 136.8724
8 | 1.3804 | 0.01045 | -0.1132 | 132.0957
8.5 | 1.4299 | 0.01116 | -0.1126 | 128.1272
9 | 1.4789 | 0.01185 | -0.1119 | 124.8017
9.5 | 1.525 | 0.01276 | -0.1108 | 119.5141
10 | 1.5718 | 0.01351 | -0.1098 | 116.3434
10.5 | 1.617 | 0.01432 | -0.1085 | 112.919
11 | 1.6603 | 0.0152 | -0.107 | 109.2303
11.5 | 1.7012 | 0.01616 | -0.1051 | 105.2723
12 | 1.7388 | 0.01724 | -0.1027 | 100.8585
12.5 | 1.77 | 0.01844 | -0.0993 | 95.987
13 | 1.7904 | 0.01986 | -0.0941 | 90.1511
13.5 | 1.8084 | 0.02171 | -0.0893 | 83.298
14 | 1.8215 | 0.02416 | -0.0845 | 75.3932
14.5 | 1.8355 | 0.02677 | -0.0806 | 68.5656
15 | 1.85 | 0.02953 | -0.0774 | 62.6482
15.5 | 1.8656 | 0.03236 | -0.0748 | 57.6514
16 | 1.8759 | 0.03581 | -0.0722 | 52.3848
16.5 | 1.882 | 0.03987 | -0.0699 | 47.2034
17 | 1.883 | 0.0446 | -0.0679 | 42.2197
17.5 | 1.884 | 0.0497 | -0.0665 | 37.9074
18 | 1.8785 | 0.05587 | -0.0657 | 33.6227
18.5 | 1.8733 | 0.06242 | -0.0656 | 30.0112
19 | 1.8568 | 0.07079 | -0.0663 | 26.2297
19.5 | 1.8321 | 0.0809 | -0.0681 | 22.6465
20 | 1.8021 | 0.09228 | -0.0711 | 19.5286

## 83. Re 6M Mach 0.10 (1)
BIGFOIL.COM POLAR EXPORT
psu94097
PSU 94-097 (AIAA 2001-2478) |  |  |  | Cl Max: | 1.39 | at alpha= | 9 | deg
JavaFoil+Calcfoil stall+Eppler ext transition |  |  |  | L/D Max: | 113.585 | at alpha= | 6 | deg
Re: | 6000000 |  |  | Cd Min: | 0.00834 | at alpha= | 0.5 | deg
Mach: | 0.1 |  |  | Cl=0 at alpha= | -4.3125 | deg
|  |  |  | @ Cl=0.1, Cd= | 0.0091593
|  |  |  | @ Cl=0.4, Cd= | 0.00843
|  |  |  | @ Cl=0.6, Cd= | 0.0083732
alpha (deg) | Cl | Cd | Cm | Cl/Cd
-13.5 | -0.16 | 0.09119 | -0.046 | -1.754
-13 | -0.17 | 0.08606 | -0.047 | -1.981
-12.5 | -0.181 | 0.08126 | -0.048 | -2.227
-12 | -0.191 | 0.07666 | -0.049 | -2.496
-11.5 | -0.201 | 0.07217 | -0.05 | -2.789
-11 | -0.21 | 0.06767 | -0.051 | -3.111
-10.5 | -0.219 | 0.06327 | -0.053 | -3.454
-10 | -0.225 | 0.05865 | -0.055 | -3.835
-9.5 | -0.23 | 0.053 | -0.059 | -4.336
-9 | -0.235 | 0.04243 | -0.067 | -5.548
-8.5 | -0.275 | 0.01088 | -0.093 | -25.309
-8 | -0.265 | 0.01056 | -0.093 | -25.119
-7.5 | -0.249 | 0.01034 | -0.094 | -24.118
-7 | -0.227 | 0.01015 | -0.094 | -22.349
-6.5 | -0.198 | 0.00997 | -0.095 | -19.818
-6 | -0.162 | 0.00982 | -0.095 | -16.47
-5.5 | -0.12 | 0.00966 | -0.096 | -12.408
-5 | -0.073 | 0.00951 | -0.096 | -7.63
-4.5 | -0.021 | 0.00937 | -0.097 | -2.215
-4 | 0.035 | 0.00925 | -0.097 | 3.739
-3.5 | 0.092 | 0.00917 | -0.097 | 10.083
-3 | 0.152 | 0.00909 | -0.098 | 16.708
-2.5 | 0.212 | 0.00901 | -0.098 | 23.56
-2 | 0.273 | 0.00897 | -0.099 | 30.409
-1.5 | 0.333 | 0.00893 | -0.099 | 37.313
-1 | 0.394 | 0.00843 | -0.1 | 46.671
-0.5 | 0.453 | 0.00843 | -0.1 | 53.801
0 | 0.512 | 0.00836 | -0.101 | 61.302
0.5 | 0.572 | 0.00834 | -0.101 | 68.561
1 | 0.631 | 0.00841 | -0.102 | 75
1.5 | 0.69 | 0.00859 | -0.102 | 80.349
2 | 0.749 | 0.00894 | -0.102 | 83.848
2.5 | 0.808 | 0.00913 | -0.103 | 88.521
3 | 0.867 | 0.00932 | -0.103 | 93.023
3.5 | 0.926 | 0.0096 | -0.104 | 96.466
4 | 0.984 | 0.00987 | -0.104 | 99.734
4.5 | 1.042 | 0.0101 | -0.105 | 103.192
5 | 1.099 | 0.01034 | -0.105 | 106.333
5.5 | 1.155 | 0.01021 | -0.106 | 113.141
6 | 1.21 | 0.01065 | -0.106 | 113.585
6.5 | 1.259 | 0.01111 | -0.106 | 113.342
7 | 1.301 | 0.01167 | -0.107 | 111.508
7.5 | 1.337 | 0.01248 | -0.107 | 107.128
8 | 1.364 | 0.01353 | -0.108 | 100.823
8.5 | 1.382 | 0.01403 | -0.108 | 98.536
9 | 1.39 | 0.01453 | -0.109 | 95.697
9.5 | 1.386 | 0.01508 | -0.109 | 91.96
10 | 1.365 | 0.01575 | -0.109 | 86.686
10.5 | 1.331 | 0.01647 | -0.11 | 80.859
11 | 1.286 | 0.01732 | -0.11 | 74.276
11.5 | 1.216 | 0.01913 | -0.109 | 63.558
12 | 1.145 | 0.02333 | -0.109 | 49.059
12.5 | 1.071 | 0.02507 | -0.108 | 42.744
13 | 0.994 | 0.02716 | -0.108 | 36.612
13.5 | 0.916 | 0.02982 | -0.107 | 30.723
14 | 0.838 | 0.03324 | -0.106 | 25.221

## 84. Re 6M Mach 0.10 (2)
BIGFOIL.COM POLAR EXPORT
psu94097
PSU 94-097 (AIAA 2001-2478) |  |  |  | Cl Max: | 1.8742 | at alpha= | 16.5 | deg
XFOIL ncrit=9 |  |  |  | L/D Max: | 164.42 | at alpha= | 4 | deg
Re: | 6000000 |  |  | Cd Min: | 0.10345 | at alpha= | 20 | deg
Mach: | 0.1 |  |  | Cl=0 at alpha= | -4.2575 | deg
|  |  |  | @ Cl=0.1, Cd= | 0.0060083
|  |  |  | @ Cl=0.4, Cd= | 0.0049817
|  |  |  | @ Cl=0.6, Cd= | 0.0045724
alpha (deg) | Cl | Cd | Cm | Cl/Cd
-10 | -0.649 | 0.02322 | -0.0934 | -27.95
-9.5 | -0.5992 | 0.02042 | -0.0948 | -29.3438
-9 | -0.5462 | 0.01859 | -0.0958 | -29.3814
-8.5 | -0.4917 | 0.01708 | -0.0967 | -28.7881
-8 | -0.4362 | 0.01586 | -0.0974 | -27.5032
-7.5 | -0.3798 | 0.01499 | -0.0981 | -25.3369
-6.5 | -0.266 | 0.01067 | -0.1004 | -24.9297
-6 | -0.2075 | 0.00969 | -0.1012 | -21.4138
-5.5 | -0.1486 | 0.00882 | -0.102 | -16.8481
-5 | -0.0892 | 0.00794 | -0.1028 | -11.2343
-4.5 | -0.0292 | 0.0071 | -0.1036 | -4.1127
-4 | 0.031 | 0.00648 | -0.1045 | 4.784
-3.5 | 0.0911 | 0.00605 | -0.1052 | 15.0579
-3 | 0.1509 | 0.00577 | -0.106 | 26.1525
-2.5 | 0.2106 | 0.00558 | -0.1066 | 37.7419
-2 | 0.2702 | 0.00541 | -0.1074 | 49.9445
-1.5 | 0.3299 | 0.0052 | -0.1082 | 63.4423
-1 | 0.3896 | 0.00502 | -0.1091 | 77.6096
-0.5 | 0.4494 | 0.0048 | -0.1101 | 93.625
0 | 0.5089 | 0.00467 | -0.1111 | 108.9722
0.5 | 0.5682 | 0.00461 | -0.112 | 123.2538
1 | 0.6274 | 0.00454 | -0.113 | 138.1938
1.5 | 0.6855 | 0.0047 | -0.1137 | 145.8511
2 | 0.7435 | 0.00484 | -0.1144 | 153.6157
2.5 | 0.8004 | 0.00518 | -0.115 | 154.5174
3 | 0.8572 | 0.00546 | -0.1154 | 156.9963
3.5 | 0.9133 | 0.00574 | -0.1158 | 159.1115
4 | 0.9635 | 0.00586 | -0.1146 | 164.4198
4.5 | 1.0193 | 0.00629 | -0.1149 | 162.0509
5 | 1.0747 | 0.00671 | -0.1151 | 160.1639
5.5 | 1.1295 | 0.00719 | -0.1152 | 157.0932
6 | 1.1833 | 0.00774 | -0.1151 | 152.8811
6.5 | 1.2359 | 0.0084 | -0.1149 | 147.131
7 | 1.2875 | 0.00912 | -0.1145 | 141.1732
7.5 | 1.3387 | 0.00982 | -0.114 | 136.3238
8 | 1.3888 | 0.01057 | -0.1133 | 131.3907
8.5 | 1.4389 | 0.01127 | -0.1126 | 127.6752
9 | 1.4875 | 0.01204 | -0.1117 | 123.5465
9.5 | 1.5341 | 0.01295 | -0.1104 | 118.4633
10 | 1.5812 | 0.01371 | -0.1093 | 115.3319
10.5 | 1.6264 | 0.01456 | -0.1079 | 111.7033
11 | 1.6694 | 0.01548 | -0.1061 | 107.8424
11.5 | 1.7095 | 0.01651 | -0.1039 | 103.5433
12 | 1.7453 | 0.01768 | -0.101 | 98.7161
12.5 | 1.7703 | 0.01902 | -0.0962 | 93.0757
13 | 1.7891 | 0.02072 | -0.091 | 86.3465
13.5 | 1.8031 | 0.02305 | -0.0859 | 78.2256
14 | 1.8156 | 0.02576 | -0.0814 | 70.4814
14.5 | 1.8359 | 0.02806 | -0.0784 | 65.4277
15 | 1.8493 | 0.03108 | -0.0752 | 59.5013
15.5 | 1.8631 | 0.03424 | -0.0726 | 54.413
16 | 1.871 | 0.03812 | -0.0701 | 49.0818
16.5 | 1.8742 | 0.04264 | -0.0679 | 43.954
17 | 1.8726 | 0.04799 | -0.0662 | 39.0206
17.5 | 1.8698 | 0.05382 | -0.0651 | 34.7417
18 | 1.8605 | 0.06088 | -0.0649 | 30.5601
18.5 | 1.8489 | 0.06861 | -0.0653 | 26.948
19 | 1.8262 | 0.0784 | -0.0669 | 23.2934
19.5 | 1.7931 | 0.09023 | -0.0698 | 19.8725
20 | 1.7555 | 0.10345 | -0.0742 | 16.9696

## 85. Re 6M Mach 0.25 (1)
BIGFOIL.COM POLAR EXPORT
psu94097
PSU 94-097 (AIAA 2001-2478) |  |  |  | Cl Max: | 1.385 | at alpha= | 8.5 | deg
JavaFoil+Calcfoil stall+Eppler ext transition |  |  |  | L/D Max: | 113.584 | at alpha= | 5.5 | deg
Re: | 6000000 |  |  | Cd Min: | 0.0084 | at alpha= | 0 | deg
Mach: | 0.25 |  |  | Cl=0 at alpha= | -4.3125 | deg
|  |  |  | @ Cl=0.1, Cd= | 0.0092013
|  |  |  | @ Cl=0.4, Cd= | 0.04093
|  |  |  | @ Cl=0.6, Cd= | 0.04093
alpha (deg) | Cl | Cd | Cm | Cl/Cd
-12.5 | -0.047 | 0.08505 | -0.046 | -0.552
-12 | -0.044 | 0.08947 | -0.038 | -0.49
-11.5 | -0.041 | 0.07713 | -0.046 | -0.535
-11 | -0.038 | 0.07247 | -0.046 | -0.53
-10.5 | -0.036 | 0.06773 | -0.048 | -0.526
-10 | -0.033 | 0.06318 | -0.05 | -0.52
-9.5 | -0.094 | 0.05888 | -0.052 | -1.598
-9 | -0.124 | 0.05331 | -0.057 | -2.335
-8.5 | -0.147 | 0.04735 | -0.062 | -3.101
-8 | -0.188 | 0.01283 | -0.093 | -14.637
-7.5 | -0.2 | 0.01048 | -0.096 | -19.093
-7 | -0.195 | 0.01027 | -0.097 | -18.999
-6.5 | -0.179 | 0.01008 | -0.097 | -17.78
-6 | -0.153 | 0.00991 | -0.098 | -15.392
-5.5 | -0.116 | 0.00974 | -0.098 | -11.946
-5 | -0.072 | 0.00958 | -0.099 | -7.505
-4.5 | -0.021 | 0.00942 | -0.099 | -2.213
-4 | 0.035 | 0.0093 | -0.1 | 3.77
-3.5 | 0.094 | 0.00921 | -0.1 | 10.238
-3 | 0.156 | 0.00912 | -0.101 | 17.044
-2.5 | 0.218 | 0.00904 | -0.101 | 24.09
-2 | 0.28 | 0.009 | -0.102 | 31.135
-1.5 | 0.342 | 0.00896 | -0.102 | 38.209
-1 | 0.404 | 0.00846 | -0.103 | 47.769
-0.5 | 0.466 | 0.00847 | -0.103 | 55.03
0 | 0.526 | 0.0084 | -0.103 | 62.696
0.5 | 0.587 | 0.00841 | -0.104 | 69.858
1 | 0.648 | 0.00846 | -0.104 | 76.63
1.5 | 0.709 | 0.00867 | -0.105 | 81.826
2 | 0.77 | 0.00902 | -0.105 | 85.306
2.5 | 0.83 | 0.00924 | -0.106 | 89.901
3 | 0.891 | 0.00944 | -0.106 | 94.31
3.5 | 0.951 | 0.00973 | -0.107 | 97.752
4 | 1.011 | 0.01001 | -0.107 | 100.961
4.5 | 1.07 | 0.01026 | -0.108 | 104.249
5 | 1.129 | 0.01052 | -0.108 | 107.244
5.5 | 1.186 | 0.01044 | -0.108 | 113.584
6 | 1.241 | 0.01093 | -0.109 | 113.569
6.5 | 1.29 | 0.01142 | -0.109 | 112.959
7 | 1.33 | 0.01204 | -0.11 | 110.475
7.5 | 1.361 | 0.01351 | -0.11 | 100.699
8 | 1.38 | 0.01404 | -0.111 | 98.242
8.5 | 1.385 | 0.01462 | -0.111 | 94.71
9 | 1.374 | 0.01523 | -0.112 | 90.231
9.5 | 1.344 | 0.01586 | -0.112 | 84.763
10 | 1.286 | 0.01682 | -0.112 | 76.444
10.5 | 1.205 | 0.01785 | -0.113 | 67.493
11 | 1.083 | 0.02288 | -0.111 | 47.342
11.5 | 0.959 | 0.0247 | -0.111 | 38.829
12 | 0.822 | 0.02701 | -0.11 | 30.424
12.5 | 0.676 | 0.02989 | -0.109 | 22.601
13 | 0.522 | 0.0344 | -0.107 | 15.179
13.5 | 0.358 | 0.04093 | -0.105 | 8.758

## 86. Re 6M Mach 0.25 (2)
BIGFOIL.COM POLAR EXPORT
psu94097
PSU 94-097 (AIAA 2001-2478) |  |  |  | Cl Max: | 1.7747 | at alpha= | 13.5 | deg
XFOIL ncrit=9 |  |  |  | L/D Max: | 163.872 | at alpha= | 4.5 | deg
Re: | 6000000 |  |  | Cd Min: | 0.25568 | at alpha= | -20 | deg
Mach: | 0.25 |  |  | Cl=0 at alpha= | -4.2294 | deg
|  |  |  | @ Cl=0.1, Cd= | 0.006192
|  |  |  | @ Cl=0.4, Cd= | 0.0050558
|  |  |  | @ Cl=0.6, Cd= | 0.004637
alpha (deg) | Cl | Cd | Cm | Cl/Cd
-20 | -0.6834 | 0.25568 | 0.0485 | -2.6729
-19.5 | -0.6641 | 0.24882 | 0.044 | -2.669
-19 | -0.645 | 0.24191 | 0.0397 | -2.6663
-18.5 | -0.626 | 0.23499 | 0.0354 | -2.6639
-18 | -0.6073 | 0.22794 | 0.0312 | -2.6643
-17.5 | -0.5915 | 0.2194 | 0.0269 | -2.696
-17 | -0.5728 | 0.21311 | 0.023 | -2.6878
-16.5 | -0.5542 | 0.20669 | 0.0191 | -2.6813
-16 | -0.5358 | 0.20019 | 0.0154 | -2.6765
-15.5 | -0.517 | 0.19348 | 0.0118 | -2.6721
-15 | -0.4994 | 0.18638 | 0.0083 | -2.6795
-14.5 | -0.4824 | 0.17929 | 0.0048 | -2.6906
-14 | -0.4661 | 0.17217 | 0.0015 | -2.7072
-13.5 | -0.4506 | 0.16507 | -0.0018 | -2.7298
-13 | -0.4354 | 0.15792 | -0.0049 | -2.7571
-12.5 | -0.4196 | 0.15063 | -0.0085 | -2.7856
-12 | -0.4092 | 0.14404 | -0.0101 | -2.8409
-11.5 | -0.3964 | 0.13696 | -0.0128 | -2.8943
-10.5 | -0.3716 | 0.12269 | -0.0186 | -3.0288
-10 | -0.3595 | 0.11549 | -0.0216 | -3.1128
-9.5 | -0.3477 | 0.10825 | -0.0248 | -3.212
-9 | -0.3363 | 0.10096 | -0.0281 | -3.331
-8.5 | -0.3253 | 0.09361 | -0.0318 | -3.4751
-8 | -0.2322 | 0.06718 | -0.0455 | -3.4564
-7.5 | -0.2398 | 0.05734 | -0.0493 | -4.1821
-6.5 | -0.2798 | 0.01669 | -0.1024 | -16.7645
-5.5 | -0.159 | 0.00994 | -0.1055 | -15.996
-4.5 | -0.0341 | 0.00775 | -0.1069 | -4.4
-4 | 0.0289 | 0.00684 | -0.1077 | 4.2251
-3.5 | 0.0919 | 0.00624 | -0.1084 | 14.7276
-3 | 0.1543 | 0.00587 | -0.1091 | 26.2862
-2.5 | 0.2165 | 0.00562 | -0.1098 | 38.5231
-2 | 0.2784 | 0.00546 | -0.1105 | 50.989
-1.5 | 0.3403 | 0.00523 | -0.1113 | 65.0669
-1 | 0.402 | 0.00505 | -0.1122 | 79.604
-0.5 | 0.4638 | 0.00485 | -0.1132 | 95.6289
0 | 0.5255 | 0.0047 | -0.1142 | 111.8085
0.5 | 0.5867 | 0.00465 | -0.1152 | 126.172
1 | 0.6479 | 0.00459 | -0.1162 | 141.1547
1.5 | 0.708 | 0.00475 | -0.1169 | 149.0526
2 | 0.7679 | 0.00493 | -0.1176 | 155.7606
2.5 | 0.8266 | 0.00529 | -0.1181 | 156.2571
3 | 0.8855 | 0.00557 | -0.1185 | 158.9767
3.5 | 0.9436 | 0.00587 | -0.1187 | 160.7496
4.5 | 1.0537 | 0.00643 | -0.1176 | 163.8725
5 | 1.111 | 0.00692 | -0.1176 | 160.5491
5.5 | 1.1679 | 0.00742 | -0.1174 | 157.3989
6 | 1.2241 | 0.00798 | -0.1171 | 153.396
6.5 | 1.2783 | 0.00873 | -0.1165 | 146.4261
7 | 1.3317 | 0.00951 | -0.1157 | 140.0315
7.5 | 1.3845 | 0.01029 | -0.1147 | 134.5481
8 | 1.4363 | 0.01113 | -0.1134 | 129.0476
8.5 | 1.4868 | 0.01201 | -0.1119 | 123.7968
9 | 1.5352 | 0.01303 | -0.11 | 117.8204
9.5 | 1.5844 | 0.01388 | -0.1082 | 114.1499
10 | 1.6308 | 0.01486 | -0.1059 | 109.7443
10.5 | 1.6735 | 0.016 | -0.103 | 104.5938
11 | 1.7101 | 0.0173 | -0.0991 | 98.8497
11.5 | 1.7338 | 0.01886 | -0.0932 | 91.93
12 | 1.7528 | 0.02096 | -0.0874 | 83.626
12.5 | 1.7621 | 0.02407 | -0.0814 | 73.2073
13 | 1.7665 | 0.02795 | -0.076 | 63.2021
13.5 | 1.7747 | 0.03185 | -0.0719 | 55.7206
14 | 1.7718 | 0.03705 | -0.0681 | 47.8219
14.5 | 1.7648 | 0.04304 | -0.0652 | 41.0037
15 | 1.745 | 0.05088 | -0.0632 | 34.2964
15.5 | 1.719 | 0.06027 | -0.0628 | 28.5217
16 | 1.6862 | 0.07148 | -0.0642 | 23.5898
16.5 | 1.6466 | 0.08475 | -0.0677 | 19.4289
17 | 1.6045 | 0.09924 | -0.0728 | 16.1679
17.5 | 1.5619 | 0.1146 | -0.0792 | 13.6291
18 | 1.5182 | 0.13089 | -0.0869 | 11.5991
18.5 | 1.4772 | 0.14727 | -0.0953 | 10.0306

## 87. Re 6M Mach 0.50 (1)
BIGFOIL.COM POLAR EXPORT
psu94097
PSU 94-097 (AIAA 2001-2478) |  |  |  | Cl Max: | 1.414 | at alpha= | 7 | deg
JavaFoil+Calcfoil stall+Eppler ext transition |  |  |  | L/D Max: | 113.143 | at alpha= | 5.5 | deg
Re: | 6000000 |  |  | Cd Min: | 0.00858 | at alpha= | -0.5 | deg
Mach: | 0.5 |  |  | Cl=0 at alpha= | -4.3415 | deg
|  |  |  | @ Cl=0.1, Cd= | 0.009405
|  |  |  | @ Cl=0.4, Cd= | 0.0089749
|  |  |  | @ Cl=0.6, Cd= | 0.00861
alpha (deg) | Cl | Cd | Cm | Cl/Cd
-20 | -0.842 | 0.15856 | -0.056 | -5.31
-19.5 | -0.817 | 0.16533 | -0.057 | -4.941
-19 | -0.792 | 0.15107 | -0.058 | -5.24
-18.5 | -0.765 | 0.14374 | -0.058 | -5.325
-18 | -0.739 | 0.13882 | -0.057 | -5.321
-17.5 | -0.711 | 0.13477 | -0.056 | -5.279
-17 | -0.684 | 0.13103 | -0.055 | -5.216
-16.5 | -0.657 | 0.1273 | -0.054 | -5.161
-16 | -0.631 | 0.12315 | -0.054 | -5.121
-15.5 | -0.604 | 0.11915 | -0.054 | -5.071
-15 | -0.578 | 0.11444 | -0.054 | -5.048
-14.5 | -0.552 | 0.11681 | -0.055 | -4.723
-14 | -0.525 | 0.10816 | -0.055 | -4.856
-13.5 | -0.498 | 0.10214 | -0.054 | -4.876
-13 | -0.471 | 0.09801 | -0.052 | -4.801
-12.5 | -0.443 | 0.09509 | -0.051 | -4.662
-12 | -0.417 | 0.0894 | -0.051 | -4.662
-11.5 | -0.39 | 0.08705 | -0.052 | -4.481
-11 | -0.363 | 0.08399 | -0.052 | -4.325
-10.5 | -0.336 | 0.08107 | -0.052 | -4.151
-10 | -0.309 | 0.07713 | -0.051 | -4.01
-9.5 | -0.282 | 0.06906 | -0.052 | -4.09
-9 | -0.256 | 0.06253 | -0.053 | -4.088
-8.5 | -0.229 | 0.05724 | -0.056 | -4.001
-8 | -0.202 | 0.05234 | -0.059 | -3.866
-7.5 | -0.177 | 0.04563 | -0.067 | -3.881
-7 | -0.171 | 0.01541 | -0.101 | -11.109
-6.5 | -0.119 | 0.04787 | -0.047 | -2.494
-6 | -0.093 | 0.04277 | -0.058 | -2.17
-5.5 | -0.081 | 0.01009 | -0.11 | -8.023
-5 | -0.047 | 0.00986 | -0.11 | -4.765
-4.5 | -0.013 | 0.00967 | -0.111 | -1.343
-4 | 0.028 | 0.00952 | -0.111 | 2.898
-3.5 | 0.097 | 0.00941 | -0.112 | 10.329
-3 | 0.169 | 0.00929 | -0.113 | 18.141
-2.5 | 0.241 | 0.00919 | -0.113 | 26.188
-2 | 0.312 | 0.00912 | -0.114 | 34.204
-1.5 | 0.382 | 0.00907 | -0.114 | 42.166
-1 | 0.452 | 0.0087 | -0.115 | 51.931
-0.5 | 0.521 | 0.00858 | -0.115 | 60.724
0 | 0.588 | 0.00858 | -0.116 | 68.543
0.5 | 0.656 | 0.00875 | -0.116 | 74.99
1 | 0.724 | 0.00881 | -0.117 | 82.258
1.5 | 0.792 | 0.0091 | -0.117 | 87.082
2 | 0.86 | 0.00945 | -0.118 | 90.968
2.5 | 0.927 | 0.00978 | -0.118 | 94.815
3 | 0.994 | 0.01002 | -0.119 | 99.288
3.5 | 1.061 | 0.01038 | -0.119 | 102.2
4 | 1.127 | 0.01073 | -0.12 | 105.037
4.5 | 1.192 | 0.0111 | -0.12 | 107.428
5 | 1.256 | 0.01149 | -0.121 | 109.326
5.5 | 1.317 | 0.01164 | -0.121 | 113.143
6 | 1.374 | 0.01234 | -0.122 | 111.284
6.5 | 1.412 | 0.0133 | -0.122 | 106.148
7 | 1.414 | 0.01458 | -0.123 | 96.98
7.5 | 1.335 | 0.01624 | -0.123 | 82.22
8 | 0.839 | 0.01804 | -0.124 | 46.544
8.5 | 0.855 | 0.02377 | -0.122 | 35.972
9 | 0.884 | 0.02523 | -0.121 | 35.027
9.5 | 0.893 | 0.03115 | -0.118 | 28.67
10 | 0.925 | 0.03102 | -0.119 | 29.833
10.5 | 0.817 | 0.07966 | -0.07 | 10.255
11 | 0.859 | 0.07982 | -0.084 | 10.765
11.5 | 0.866 | 0.08833 | -0.063 | 9.806
12 | 0.904 | 0.09085 | -0.077 | 9.945

## 88. Re 6M Mach 0.50 (2)
BIGFOIL.COM POLAR EXPORT
psu94097
PSU 94-097 (AIAA 2001-2478) |  |  |  | Cl Max: | 1.6633 | at alpha= | 9 | deg
XFOIL ncrit=9 |  |  |  | L/D Max: | 168.844 | at alpha= | 4 | deg
Re: | 6000000 |  |  | Cd Min: | 0.27703 | at alpha= | -20 | deg
Mach: | 0.5 |  |  | Cl=0 at alpha= | -4.0971 | deg
|  |  |  | @ Cl=0.1, Cd= | 0.008173
|  |  |  | @ Cl=0.4, Cd= | 0.0053778
|  |  |  | @ Cl=0.6, Cd= | 0.00487
alpha (deg) | Cl | Cd | Cm | Cl/Cd
-20 | -0.735 | 0.27703 | 0.0556 | -2.6531
-19.5 | -0.7113 | 0.26876 | 0.0502 | -2.6466
-19 | -0.6877 | 0.26053 | 0.0449 | -2.6396
-18.5 | -0.664 | 0.25233 | 0.0397 | -2.6315
-18 | -0.6406 | 0.24408 | 0.0347 | -2.6245
-17.5 | -0.6172 | 0.23587 | 0.0297 | -2.6167
-17 | -0.5958 | 0.22718 | 0.0248 | -2.6226
-16.5 | -0.573 | 0.21971 | 0.0202 | -2.608
-16 | -0.5503 | 0.21223 | 0.0156 | -2.5929
-15.5 | -0.5275 | 0.20457 | 0.0112 | -2.5786
-15 | -0.5042 | 0.19635 | 0.0069 | -2.5679
-14.5 | -0.4825 | 0.18845 | 0.0027 | -2.5604
-14 | -0.4615 | 0.18069 | -0.0014 | -2.5541
-13.5 | -0.441 | 0.17295 | -0.0053 | -2.5499
-13 | -0.4237 | 0.16574 | -0.0081 | -2.5564
-12.5 | -0.4058 | 0.15833 | -0.0112 | -2.563
-12 | -0.3879 | 0.15087 | -0.0145 | -2.5711
-11.5 | -0.3705 | 0.14339 | -0.0178 | -2.5839
-11 | -0.3538 | 0.13598 | -0.021 | -2.6019
-10.5 | -0.3373 | 0.12857 | -0.0242 | -2.6235
-10 | -0.3216 | 0.12122 | -0.0273 | -2.653
-9.5 | -0.3063 | 0.1139 | -0.0305 | -2.6892
-9 | -0.2913 | 0.1066 | -0.0337 | -2.7326
-8.5 | -0.2766 | 0.09935 | -0.0371 | -2.7841
-8 | -0.2624 | 0.0921 | -0.0406 | -2.8491
-7.5 | -0.2518 | 0.08445 | -0.0447 | -2.9816
-7 | -0.2395 | 0.07695 | -0.0492 | -3.1124
-6.5 | -0.2272 | 0.06927 | -0.0546 | -3.2799
-5.5 | -0.1701 | 0.04871 | -0.084 | -3.4921
-4.5 | -0.0564 | 0.02145 | -0.1156 | -2.6294
-4 | 0.0136 | 0.01338 | -0.1202 | 1.0164
-3.5 | 0.0906 | 0.00838 | -0.1224 | 10.8115
-3 | 0.1669 | 0.0067 | -0.1232 | 24.9104
-2.5 | 0.2416 | 0.00594 | -0.1239 | 40.6734
-2 | 0.3145 | 0.00562 | -0.1244 | 55.9609
-1.5 | 0.3863 | 0.00542 | -0.1251 | 71.2731
-1 | 0.4578 | 0.0052 | -0.126 | 88.0385
-0.5 | 0.5291 | 0.00499 | -0.1271 | 106.0321
0 | 0.5999 | 0.00487 | -0.1282 | 123.1828
0.5 | 0.6702 | 0.00484 | -0.1292 | 138.4711
1 | 0.7405 | 0.00483 | -0.1303 | 153.3126
1.5 | 0.8092 | 0.00506 | -0.1309 | 159.9209
2 | 0.8774 | 0.00536 | -0.1314 | 163.694
2.5 | 0.9448 | 0.00577 | -0.1316 | 163.7435
3 | 1.0125 | 0.00615 | -0.1316 | 164.6341
3.5 | 1.08 | 0.00651 | -0.1313 | 165.8986
4 | 1.1397 | 0.00675 | -0.129 | 168.8444
4.5 | 1.2075 | 0.00726 | -0.1283 | 166.3223
5 | 1.2743 | 0.00786 | -0.1271 | 162.1247
5.5 | 1.3405 | 0.00851 | -0.1255 | 157.5206
6 | 1.4046 | 0.00932 | -0.1233 | 150.7082
6.5 | 1.4642 | 0.0104 | -0.1201 | 140.7885
7 | 1.5214 | 0.01156 | -0.1162 | 131.609
7.5 | 1.5742 | 0.01289 | -0.1113 | 122.1257
8 | 1.6195 | 0.0143 | -0.1047 | 113.2517
9 | 1.6633 | 0.02007 | -0.0865 | 82.8749
9.5 | 1.6478 | 0.02629 | -0.0772 | 62.6778
10 | 1.6194 | 0.03423 | -0.0701 | 47.3094
10.5 | 1.5825 | 0.04359 | -0.0655 | 36.3042
11 | 1.5413 | 0.05444 | -0.0638 | 28.3119
11.5 | 1.4974 | 0.06692 | -0.0653 | 22.376
12 | 1.4529 | 0.08077 | -0.0694 | 17.9881
12.5 | 1.4102 | 0.0955 | -0.0754 | 14.7665
13 | 1.3708 | 0.11065 | -0.0824 | 12.3886
13.5 | 1.3357 | 0.1257 | -0.0899 | 10.6261
14 | 1.3056 | 0.14067 | -0.0979 | 9.2813

## 89. Re 7M Mach 0.00 (1)
BIGFOIL.COM POLAR EXPORT
psu94097
PSU 94-097 (AIAA 2001-2478) |  |  |  | Cl Max: | 1.391 | at alpha= | 9 | deg
JavaFoil+Calcfoil stall+Eppler ext transition |  |  |  | L/D Max: | 114.678 | at alpha= | 6.5 | deg
Re: | 7000000 |  |  | Cd Min: | 0.00844 | at alpha= | 0 | deg
Mach: | 0 |  |  | Cl=0 at alpha= | -4.3091 | deg
|  |  |  | @ Cl=0.1, Cd= | 0.0090705
|  |  |  | @ Cl=0.4, Cd= | 0.0084686
|  |  |  | @ Cl=0.6, Cd= | 0.0085448
alpha (deg) | Cl | Cd | Cm | Cl/Cd
-13.5 | -0.19 | 0.08917 | -0.047 | -2.135
-13 | -0.2 | 0.08425 | -0.048 | -2.368
-12.5 | -0.208 | 0.07941 | -0.049 | -2.625
-12 | -0.217 | 0.07466 | -0.05 | -2.909
-11.5 | -0.226 | 0.06893 | -0.053 | -3.274
-11 | -0.232 | 0.0655 | -0.053 | -3.548
-10.5 | -0.238 | 0.06049 | -0.056 | -3.942
-10 | -0.243 | 0.05484 | -0.059 | -4.436
-9.5 | -0.249 | 0.04496 | -0.066 | -5.536
-9 | -0.282 | 0.01359 | -0.088 | -20.775
-8.5 | -0.286 | 0.01063 | -0.092 | -26.892
-8 | -0.273 | 0.01038 | -0.093 | -26.336
-7.5 | -0.255 | 0.01019 | -0.093 | -25.023
-7 | -0.23 | 0.01001 | -0.094 | -23.003
-6.5 | -0.2 | 0.00982 | -0.094 | -20.316
-6 | -0.163 | 0.00968 | -0.095 | -16.806
-5.5 | -0.12 | 0.00953 | -0.095 | -12.613
-5 | -0.073 | 0.00938 | -0.096 | -7.737
-4.5 | -0.021 | 0.00928 | -0.096 | -2.233
-4 | 0.034 | 0.00917 | -0.097 | 3.759
-3.5 | 0.092 | 0.00908 | -0.097 | 10.136
-3 | 0.151 | 0.00901 | -0.097 | 16.789
-2.5 | 0.211 | 0.00896 | -0.098 | 23.583
-2 | 0.272 | 0.00891 | -0.098 | 30.478
-1.5 | 0.332 | 0.00886 | -0.099 | 37.431
-1 | 0.392 | 0.00847 | -0.099 | 46.236
-0.5 | 0.451 | 0.00846 | -0.1 | 53.363
0 | 0.51 | 0.00844 | -0.1 | 60.437
0.5 | 0.569 | 0.00855 | -0.101 | 66.514
1 | 0.628 | 0.00854 | -0.101 | 73.499
1.5 | 0.687 | 0.00877 | -0.102 | 78.276
2 | 0.746 | 0.00896 | -0.102 | 83.176
2.5 | 0.804 | 0.00915 | -0.102 | 87.885
3 | 0.863 | 0.00938 | -0.103 | 91.975
3.5 | 0.921 | 0.00956 | -0.103 | 96.315
4 | 0.979 | 0.00981 | -0.104 | 99.831
4.5 | 1.037 | 0.01006 | -0.104 | 103.001
5 | 1.094 | 0.01029 | -0.105 | 106.301
5.5 | 1.15 | 0.01055 | -0.105 | 108.993
6 | 1.204 | 0.01052 | -0.105 | 114.506
6.5 | 1.253 | 0.01093 | -0.106 | 114.678
7 | 1.296 | 0.01146 | -0.106 | 113.066
7.5 | 1.332 | 0.01219 | -0.107 | 109.241
8 | 1.36 | 0.01319 | -0.107 | 103.164
8.5 | 1.38 | 0.01365 | -0.108 | 101.086
9 | 1.391 | 0.01412 | -0.108 | 98.491
9.5 | 1.39 | 0.01463 | -0.108 | 95.032
10 | 1.374 | 0.01524 | -0.109 | 90.134
10.5 | 1.346 | 0.0159 | -0.109 | 84.647
11 | 1.307 | 0.01665 | -0.11 | 78.504
11.5 | 1.259 | 0.01751 | -0.11 | 71.917
12 | 1.185 | 0.02213 | -0.109 | 53.573
12.5 | 1.118 | 0.02368 | -0.108 | 47.213
13 | 1.049 | 0.02547 | -0.108 | 41.192
13.5 | 0.978 | 0.02764 | -0.107 | 35.379
14 | 0.907 | 0.0304 | -0.107 | 29.822

## 90. Re 7M Mach 0.00 (2)
BIGFOIL.COM POLAR EXPORT
psu94097
PSU 94-097 (AIAA 2001-2478) |  |  |  | Cl Max: | 1.9201 | at alpha= | 17.5 | deg
XFOIL ncrit=9 |  |  |  | L/D Max: | 164.503 | at alpha= | 4 | deg
Re: | 7000000 |  |  | Cd Min: | 0.08366 | at alpha= | 20 | deg
Mach: | 0 |  |  | Cl=0 at alpha= | -4.2668 | deg
|  |  |  | @ Cl=0.1, Cd= | 0.0058077
|  |  |  | @ Cl=0.4, Cd= | 0.0049221
|  |  |  | @ Cl=0.6, Cd= | 0.0046319
alpha (deg) | Cl | Cd | Cm | Cl/Cd
-14.5 | -1.0861 | 0.03142 | -0.0873 | -34.5672
-14 | -1.0422 | 0.02887 | -0.0898 | -36.0998
-13.5 | -1.0014 | 0.02714 | -0.09 | -36.8976
-13 | -0.9565 | 0.02545 | -0.0906 | -37.5835
-12.5 | -0.9081 | 0.02423 | -0.0911 | -37.4783
-12 | -0.8591 | 0.02286 | -0.0917 | -37.5809
-11.5 | -0.8098 | 0.02123 | -0.0925 | -38.1441
-11 | -0.7585 | 0.01994 | -0.0932 | -38.0391
-10.5 | -0.7062 | 0.0188 | -0.0938 | -37.5638
-10 | -0.6531 | 0.01763 | -0.0945 | -37.0448
-9.5 | -0.5992 | 0.01656 | -0.0951 | -36.1836
-9 | -0.5444 | 0.01571 | -0.0958 | -34.6531
-8.5 | -0.4891 | 0.01484 | -0.0964 | -32.9582
-8 | -0.4332 | 0.01405 | -0.0971 | -30.8327
-7.5 | -0.3768 | 0.01352 | -0.0977 | -27.8698
-7 | -0.32 | 0.01285 | -0.0984 | -24.9027
-6.5 | -0.2631 | 0.00991 | -0.0999 | -26.5489
-6 | -0.205 | 0.00899 | -0.1007 | -22.8031
-5.5 | -0.1464 | 0.00815 | -0.1015 | -17.9632
-5 | -0.0873 | 0.0074 | -0.1023 | -11.7973
-4.5 | -0.0278 | 0.00671 | -0.1032 | -4.1431
-4 | 0.0318 | 0.00619 | -0.104 | 5.1373
-3.5 | 0.0913 | 0.00584 | -0.1048 | 15.6336
-3 | 0.1506 | 0.00562 | -0.1055 | 26.7972
-2 | 0.269 | 0.00531 | -0.1069 | 50.6591
-1.5 | 0.3283 | 0.00512 | -0.1077 | 64.1211
-1 | 0.3875 | 0.00496 | -0.1086 | 78.125
-0.5 | 0.4468 | 0.00478 | -0.1095 | 93.4728
0 | 0.5058 | 0.0047 | -0.1104 | 107.617
0.5 | 0.5646 | 0.00465 | -0.1114 | 121.4194
1 | 0.6234 | 0.00462 | -0.1123 | 134.9351
1.5 | 0.6812 | 0.00477 | -0.1131 | 142.8092
2 | 0.7386 | 0.00496 | -0.1138 | 148.9113
2.5 | 0.7956 | 0.00521 | -0.1144 | 152.7063
3 | 0.8522 | 0.00548 | -0.1149 | 155.5109
3.5 | 0.9085 | 0.00575 | -0.1154 | 158
4 | 0.9607 | 0.00584 | -0.1148 | 164.5034
4.5 | 1.0141 | 0.00619 | -0.1146 | 163.8288
5 | 1.0694 | 0.00659 | -0.1149 | 162.2762
5.5 | 1.1239 | 0.00704 | -0.115 | 159.6449
6 | 1.1772 | 0.00761 | -0.115 | 154.6912
6.5 | 1.2299 | 0.00821 | -0.1149 | 149.8051
7 | 1.2816 | 0.00886 | -0.1146 | 144.6501
7.5 | 1.3328 | 0.00952 | -0.1142 | 140
8 | 1.3828 | 0.01025 | -0.1137 | 134.9073
8.5 | 1.433 | 0.01089 | -0.1132 | 131.5886
9 | 1.4818 | 0.01162 | -0.1124 | 127.5215
9.5 | 1.5289 | 0.01245 | -0.1114 | 122.8032
10 | 1.5762 | 0.01317 | -0.1105 | 119.6811
10.5 | 1.6218 | 0.01396 | -0.1093 | 116.1748
11 | 1.6657 | 0.01481 | -0.1079 | 112.4713
11.5 | 1.7072 | 0.01576 | -0.1061 | 108.3249
12 | 1.7454 | 0.01683 | -0.1038 | 103.7077
12.5 | 1.7776 | 0.01807 | -0.1005 | 98.373
13 | 1.7972 | 0.01956 | -0.0951 | 91.8814
13.5 | 1.8169 | 0.02122 | -0.0904 | 85.6221
14 | 1.8372 | 0.02306 | -0.0864 | 79.6704
14.5 | 1.8594 | 0.02494 | -0.0832 | 74.5549
15 | 1.876 | 0.02739 | -0.0798 | 68.4922
15.5 | 1.8927 | 0.02997 | -0.0769 | 63.1532
16 | 1.9054 | 0.0331 | -0.0742 | 57.565
16.5 | 1.9137 | 0.03674 | -0.0716 | 52.0876
17 | 1.9179 | 0.04099 | -0.0693 | 46.7895
17.5 | 1.9201 | 0.04567 | -0.0676 | 42.0429
18 | 1.9176 | 0.05122 | -0.0663 | 37.4385
18.5 | 1.914 | 0.05722 | -0.0657 | 33.4498
19 | 1.9017 | 0.06472 | -0.0657 | 29.3835
19.5 | 1.8817 | 0.07367 | -0.0667 | 25.5423
20 | 1.8579 | 0.08366 | -0.0687 | 22.2077

## 91. Re 7M Mach 0.10 (1)
BIGFOIL.COM POLAR EXPORT
psu94097
PSU 94-097 (AIAA 2001-2478) |  |  |  | Cl Max: | 1.39 | at alpha= | 9 | deg
JavaFoil+Calcfoil stall+Eppler ext transition |  |  |  | L/D Max: | 114.618 | at alpha= | 6.5 | deg
Re: | 7000000 |  |  | Cd Min: | 0.00845 | at alpha= | 0 | deg
Mach: | 0.1 |  |  | Cl=0 at alpha= | -4.3125 | deg
|  |  |  | @ Cl=0.1, Cd= | 0.0090793
|  |  |  | @ Cl=0.4, Cd= | 0.008469
|  |  |  | @ Cl=0.6, Cd= | 0.0085553
alpha (deg) | Cl | Cd | Cm | Cl/Cd
-13.5 | -0.16 | 0.09035 | -0.046 | -1.771
-13 | -0.171 | 0.08539 | -0.047 | -1.998
-12.5 | -0.181 | 0.0803 | -0.048 | -2.257
-12 | -0.192 | 0.07576 | -0.049 | -2.529
-11.5 | -0.202 | 0.07107 | -0.051 | -2.837
-11 | -0.211 | 0.06613 | -0.053 | -3.192
-10.5 | -0.219 | 0.06196 | -0.054 | -3.536
-10 | -0.226 | 0.05655 | -0.058 | -3.997
-9.5 | -0.232 | 0.0495 | -0.062 | -4.685
-9 | -0.251 | 0.02506 | -0.08 | -10.004
-8.5 | -0.275 | 0.01069 | -0.093 | -25.765
-8 | -0.265 | 0.01041 | -0.093 | -25.489
-7.5 | -0.249 | 0.01021 | -0.094 | -24.413
-7 | -0.227 | 0.01003 | -0.094 | -22.614
-6.5 | -0.198 | 0.00984 | -0.095 | -20.067
-6 | -0.162 | 0.0097 | -0.095 | -16.676
-5.5 | -0.12 | 0.00954 | -0.096 | -12.569
-5 | -0.073 | 0.00939 | -0.096 | -7.727
-4.5 | -0.021 | 0.00929 | -0.097 | -2.234
-4 | 0.035 | 0.00918 | -0.097 | 3.767
-3.5 | 0.092 | 0.00909 | -0.097 | 10.168
-3 | 0.152 | 0.00901 | -0.098 | 16.854
-2.5 | 0.212 | 0.00896 | -0.098 | 23.676
-2 | 0.273 | 0.00892 | -0.099 | 30.606
-1.5 | 0.333 | 0.00886 | -0.099 | 37.606
-1 | 0.394 | 0.00847 | -0.1 | 46.441
-0.5 | 0.453 | 0.00846 | -0.1 | 53.597
0 | 0.512 | 0.00845 | -0.101 | 60.665
0.5 | 0.572 | 0.00856 | -0.101 | 66.77
1 | 0.631 | 0.00855 | -0.102 | 73.77
1.5 | 0.69 | 0.00879 | -0.102 | 78.511
2 | 0.749 | 0.00898 | -0.102 | 83.451
2.5 | 0.808 | 0.00917 | -0.103 | 88.137
3 | 0.867 | 0.0094 | -0.103 | 92.234
3.5 | 0.926 | 0.00959 | -0.104 | 96.546
4 | 0.984 | 0.00983 | -0.104 | 100.083
4.5 | 1.042 | 0.01008 | -0.105 | 103.394
5 | 1.099 | 0.01032 | -0.105 | 106.502
5.5 | 1.155 | 0.01058 | -0.106 | 109.139
6 | 1.21 | 0.01057 | -0.106 | 114.493
6.5 | 1.259 | 0.01098 | -0.106 | 114.618
7 | 1.301 | 0.01153 | -0.107 | 112.856
7.5 | 1.337 | 0.01226 | -0.107 | 108.982
8 | 1.364 | 0.01327 | -0.108 | 102.781
8.5 | 1.382 | 0.01375 | -0.108 | 100.504
9 | 1.39 | 0.01423 | -0.109 | 97.668
9.5 | 1.386 | 0.01476 | -0.109 | 93.919
10 | 1.365 | 0.0154 | -0.109 | 88.621
10.5 | 1.331 | 0.01609 | -0.11 | 82.768
11 | 1.286 | 0.01689 | -0.11 | 76.175
11.5 | 1.231 | 0.01782 | -0.111 | 69.092
12 | 1.148 | 0.02263 | -0.109 | 50.711
12.5 | 1.074 | 0.0243 | -0.108 | 44.184
13 | 0.997 | 0.02623 | -0.108 | 38.017
13.5 | 0.919 | 0.02867 | -0.107 | 32.05
14 | 0.841 | 0.03182 | -0.107 | 26.443

## 92. Re 7M Mach 0.10 (2)
BIGFOIL.COM POLAR EXPORT
psu94097
PSU 94-097 (AIAA 2001-2478) |  |  |  | Cl Max: | 1.9077 | at alpha= | 17 | deg
XFOIL ncrit=9 |  |  |  | L/D Max: | 164.651 | at alpha= | 4 | deg
Re: | 7000000 |  |  | Cd Min: | 0.21609 | at alpha= | -17.5 | deg
Mach: | 0.1 |  |  | Cl=0 at alpha= | -4.2621 | deg
|  |  |  | @ Cl=0.1, Cd= | 0.0058359
|  |  |  | @ Cl=0.4, Cd= | 0.0049389
|  |  |  | @ Cl=0.6, Cd= | 0.0046438
alpha (deg) | Cl | Cd | Cm | Cl/Cd
-20 | -0.4149 | 0.20378 | 0.0071 | -2.036
-19.5 | -0.4045 | 0.19879 | 0.0045 | -2.0348
-17.5 | -0.588 | 0.21609 | 0.0265 | -2.7211
-17 | -0.5702 | 0.21002 | 0.0227 | -2.715
-16.5 | -0.5526 | 0.20382 | 0.0191 | -2.7112
-16 | -0.5353 | 0.19758 | 0.0155 | -2.7093
-15.5 | -0.5181 | 0.1912 | 0.0121 | -2.7097
-15 | -0.501 | 0.18436 | 0.0088 | -2.7175
-14.5 | -0.4851 | 0.17742 | 0.0055 | -2.7342
-14 | -0.47 | 0.17045 | 0.0023 | -2.7574
-13.5 | -0.4554 | 0.16345 | -0.0008 | -2.7862
-13 | -0.4413 | 0.15635 | -0.0038 | -2.8225
-12.5 | -0.4286 | 0.14947 | -0.0065 | -2.8675
-12 | -0.417 | 0.14265 | -0.0088 | -2.9232
-11.5 | -0.4052 | 0.13559 | -0.0115 | -2.9884
-11 | -0.3933 | 0.12843 | -0.0144 | -3.0624
-10.5 | -0.3818 | 0.12127 | -0.0173 | -3.1483
-10 | -0.3707 | 0.11405 | -0.0204 | -3.2503
-9.5 | -0.3598 | 0.10675 | -0.0237 | -3.3705
-9 | -0.3493 | 0.09937 | -0.0272 | -3.5151
-8.5 | -0.3393 | 0.09187 | -0.031 | -3.6933
-7.5 | -0.3223 | 0.07606 | -0.041 | -4.2374
-6.5 | -0.266 | 0.01065 | -0.1004 | -24.9765
-5.5 | -0.1482 | 0.00827 | -0.1022 | -17.9202
-5 | -0.0886 | 0.00752 | -0.1029 | -11.7819
-4.5 | -0.0286 | 0.00679 | -0.1038 | -4.2121
-4 | 0.0315 | 0.00623 | -0.1046 | 5.0562
-3.5 | 0.0915 | 0.00587 | -0.1053 | 15.5877
-3 | 0.1513 | 0.00563 | -0.1061 | 26.8739
-2.5 | 0.2109 | 0.00546 | -0.1067 | 38.6264
-2 | 0.2705 | 0.00532 | -0.1074 | 50.8459
-1.5 | 0.3301 | 0.00512 | -0.1083 | 64.4727
-1 | 0.3897 | 0.00497 | -0.1091 | 78.4105
-0.5 | 0.4494 | 0.00479 | -0.1101 | 93.8205
0 | 0.5088 | 0.0047 | -0.111 | 108.2553
0.5 | 0.568 | 0.00466 | -0.1119 | 121.8884
1 | 0.6271 | 0.00463 | -0.1129 | 135.4428
1.5 | 0.6852 | 0.00478 | -0.1137 | 143.3473
2 | 0.7431 | 0.00497 | -0.1144 | 149.5171
2.5 | 0.8004 | 0.00522 | -0.115 | 153.3333
3 | 0.8573 | 0.0055 | -0.1155 | 155.8727
3.5 | 0.914 | 0.00577 | -0.1159 | 158.4055
4 | 0.9665 | 0.00587 | -0.1154 | 164.6508
5 | 1.076 | 0.00662 | -0.1154 | 162.5378
5.5 | 1.1309 | 0.00707 | -0.1155 | 159.9576
6 | 1.1845 | 0.00766 | -0.1154 | 154.6345
6.5 | 1.2376 | 0.00825 | -0.1152 | 150.0121
7 | 1.2896 | 0.00893 | -0.1149 | 144.4121
7.5 | 1.3412 | 0.0096 | -0.1144 | 139.7083
8 | 1.3916 | 0.01034 | -0.1138 | 134.5841
8.5 | 1.4419 | 0.01102 | -0.1131 | 130.8439
9 | 1.4907 | 0.01179 | -0.1123 | 126.4377
9.5 | 1.5385 | 0.01259 | -0.1112 | 122.2002
10 | 1.5858 | 0.01336 | -0.1101 | 118.6976
10.5 | 1.6315 | 0.01418 | -0.1087 | 115.0564
11 | 1.6751 | 0.01508 | -0.107 | 111.0809
11.5 | 1.7159 | 0.01611 | -0.1049 | 106.5115
12 | 1.7525 | 0.01729 | -0.1021 | 101.3592
12.5 | 1.7783 | 0.0187 | -0.0975 | 95.0963
13 | 1.7962 | 0.02036 | -0.0919 | 88.222
13.5 | 1.8191 | 0.02199 | -0.0879 | 82.724
14 | 1.839 | 0.02403 | -0.084 | 76.5293
14.5 | 1.8603 | 0.02611 | -0.0807 | 71.2486
15 | 1.8756 | 0.02885 | -0.0774 | 65.0121
15.5 | 1.891 | 0.03174 | -0.0745 | 59.5778
16 | 1.9014 | 0.03523 | -0.0718 | 53.971
16.5 | 1.9071 | 0.03937 | -0.0694 | 48.4404
17 | 1.9077 | 0.0442 | -0.0672 | 43.1606
17.5 | 1.9071 | 0.04956 | -0.0658 | 38.4806
18 | 1.8999 | 0.05599 | -0.0649 | 33.9328
18.5 | 1.8908 | 0.06313 | -0.0649 | 29.9509
19 | 1.872 | 0.07189 | -0.0657 | 26.0398
19.5 | 1.8448 | 0.08246 | -0.0677 | 22.3721
20 | 1.8123 | 0.09425 | -0.0708 | 19.2286

## 93. Re 7M Mach 0.25 (1)
BIGFOIL.COM POLAR EXPORT
psu94097
PSU 94-097 (AIAA 2001-2478) |  |  |  | Cl Max: | 1.385 | at alpha= | 8.5 | deg
JavaFoil+Calcfoil stall+Eppler ext transition |  |  |  | L/D Max: | 114.582 | at alpha= | 6 | deg
Re: | 7000000 |  |  | Cd Min: | 0.0085 | at alpha= | -0.5 | deg
Mach: | 0.25 |  |  | Cl=0 at alpha= | -4.3125 | deg
|  |  |  | @ Cl=0.1, Cd= | 0.0091223
|  |  |  | @ Cl=0.4, Cd= | 0.03926
|  |  |  | @ Cl=0.6, Cd= | 0.03926
alpha (deg) | Cl | Cd | Cm | Cl/Cd
-12.5 | -0.047 | 0.08461 | -0.046 | -0.555
-12 | -0.044 | 0.0884 | -0.038 | -0.496
-11.5 | -0.041 | 0.07648 | -0.046 | -0.539
-11 | -0.038 | 0.0715 | -0.048 | -0.538
-10.5 | -0.036 | 0.06665 | -0.05 | -0.535
-10 | -0.033 | 0.06221 | -0.052 | -0.529
-9.5 | -0.094 | 0.05791 | -0.054 | -1.628
-9 | -0.125 | 0.05114 | -0.06 | -2.448
-8.5 | -0.149 | 0.0416 | -0.069 | -3.592
-8 | -0.194 | 0.01065 | -0.096 | -18.243
-7.5 | -0.2 | 0.01035 | -0.096 | -19.331
-7 | -0.195 | 0.01015 | -0.097 | -19.231
-6.5 | -0.179 | 0.00995 | -0.097 | -18.003
-6 | -0.153 | 0.00979 | -0.098 | -15.588
-5.5 | -0.116 | 0.00962 | -0.098 | -12.099
-5 | -0.072 | 0.00945 | -0.099 | -7.603
-4.5 | -0.021 | 0.00934 | -0.099 | -2.231
-4 | 0.035 | 0.00923 | -0.1 | 3.8
-3.5 | 0.094 | 0.00913 | -0.1 | 10.328
-3 | 0.156 | 0.00905 | -0.101 | 17.187
-2.5 | 0.218 | 0.00899 | -0.101 | 24.208
-2 | 0.28 | 0.00894 | -0.102 | 31.344
-1.5 | 0.342 | 0.00889 | -0.102 | 38.518
-1 | 0.404 | 0.00851 | -0.103 | 47.501
-0.5 | 0.466 | 0.0085 | -0.103 | 54.848
0 | 0.526 | 0.00856 | -0.103 | 61.51
0.5 | 0.587 | 0.00861 | -0.104 | 68.193
1 | 0.648 | 0.0086 | -0.104 | 75.407
1.5 | 0.709 | 0.00886 | -0.105 | 80.008
2 | 0.77 | 0.00907 | -0.105 | 84.913
2.5 | 0.83 | 0.00927 | -0.106 | 89.591
3 | 0.891 | 0.00951 | -0.106 | 93.65
3.5 | 0.951 | 0.00972 | -0.107 | 97.832
4 | 1.011 | 0.00997 | -0.107 | 101.354
4.5 | 1.07 | 0.01023 | -0.108 | 104.542
5 | 1.129 | 0.0105 | -0.108 | 107.459
5.5 | 1.186 | 0.01079 | -0.108 | 109.844
6 | 1.241 | 0.01083 | -0.109 | 114.582
6.5 | 1.29 | 0.01131 | -0.109 | 114.076
7 | 1.33 | 0.01196 | -0.11 | 111.169
7.5 | 1.361 | 0.01326 | -0.11 | 102.642
8 | 1.38 | 0.01377 | -0.111 | 100.202
8.5 | 1.385 | 0.01433 | -0.111 | 96.667
9 | 1.374 | 0.01491 | -0.112 | 92.17
9.5 | 1.344 | 0.01551 | -0.112 | 86.663
10 | 1.286 | 0.01642 | -0.112 | 78.302
10.5 | 1.205 | 0.01738 | -0.113 | 69.324
11 | 1.086 | 0.02222 | -0.111 | 48.861
11.5 | 0.961 | 0.02397 | -0.111 | 40.091
12 | 0.824 | 0.02609 | -0.11 | 31.575
12.5 | 0.678 | 0.02874 | -0.109 | 23.587
13 | 0.524 | 0.03279 | -0.108 | 15.992
13.5 | 0.36 | 0.03926 | -0.106 | 9.166

## 94. Re 7M Mach 0.25 (2)
BIGFOIL.COM POLAR EXPORT
psu94097
PSU 94-097 (AIAA 2001-2478) |  |  |  | Cl Max: | 1.8006 | at alpha= | 13.5 | deg
XFOIL ncrit=9 |  |  |  | L/D Max: | 166.11 | at alpha= | 4.5 | deg
Re: | 7000000 |  |  | Cd Min: | 0.25591 | at alpha= | -20 | deg
Mach: | 0.25 |  |  | Cl=0 at alpha= | -4.2345 | deg
|  |  |  | @ Cl=0.1, Cd= | 0.005981
|  |  |  | @ Cl=0.4, Cd= | 0.0049957
|  |  |  | @ Cl=0.6, Cd= | 0.0046856
alpha (deg) | Cl | Cd | Cm | Cl/Cd
-20 | -0.6837 | 0.25591 | 0.0486 | -2.6716
-19.5 | -0.6645 | 0.24905 | 0.0441 | -2.6681
-19 | -0.6454 | 0.24214 | 0.0398 | -2.6654
-18.5 | -0.6264 | 0.23522 | 0.0355 | -2.663
-18 | -0.6077 | 0.22818 | 0.0313 | -2.6632
-17.5 | -0.5894 | 0.22112 | 0.0273 | -2.6655
-17 | -0.5736 | 0.2126 | 0.023 | -2.698
-16.5 | -0.555 | 0.20626 | 0.0192 | -2.6908
-16 | -0.5366 | 0.19986 | 0.0155 | -2.6849
-15.5 | -0.5185 | 0.19333 | 0.0119 | -2.6819
-15 | -0.5001 | 0.18645 | 0.0085 | -2.6822
-14.5 | -0.483 | 0.17938 | 0.005 | -2.6926
-14 | -0.4666 | 0.17227 | 0.0016 | -2.7085
-13.5 | -0.4511 | 0.16519 | -0.0016 | -2.7308
-13 | -0.4359 | 0.15803 | -0.0047 | -2.7583
-12.5 | -0.4233 | 0.15128 | -0.007 | -2.7981
-12 | -0.4102 | 0.1443 | -0.0097 | -2.8427
-11.5 | -0.397 | 0.13715 | -0.0126 | -2.8946
-11 | -0.3844 | 0.13003 | -0.0154 | -2.9562
-10.5 | -0.3719 | 0.12286 | -0.0184 | -3.027
-10 | -0.3597 | 0.11564 | -0.0214 | -3.1105
-9.5 | -0.3479 | 0.10839 | -0.0246 | -3.2097
-9 | -0.3365 | 0.1011 | -0.028 | -3.3284
-8.5 | -0.3254 | 0.09375 | -0.0316 | -3.4709
-8 | -0.3149 | 0.08626 | -0.0357 | -3.6506
-7 | -0.3382 | 0.01874 | -0.1015 | -18.047
-6.5 | -0.2809 | 0.01465 | -0.1033 | -19.1741
-6 | -0.2205 | 0.01292 | -0.1041 | -17.0666
-5.5 | -0.1587 | 0.00941 | -0.1056 | -16.865
-5 | -0.0963 | 0.00829 | -0.1064 | -11.6164
-4.5 | -0.0335 | 0.00735 | -0.1071 | -4.5578
-4 | 0.0296 | 0.00655 | -0.1078 | 4.5191
-3.5 | 0.0924 | 0.00602 | -0.1086 | 15.3488
-3 | 0.1548 | 0.0057 | -0.1093 | 27.1579
-2.5 | 0.2169 | 0.00549 | -0.1099 | 39.5082
-2 | 0.2786 | 0.00535 | -0.1106 | 52.0748
-1.5 | 0.3405 | 0.00515 | -0.1114 | 66.1165
-1 | 0.4022 | 0.00499 | -0.1123 | 80.6012
-0.5 | 0.4639 | 0.00483 | -0.1132 | 96.0455
0 | 0.5254 | 0.00473 | -0.1142 | 111.0782
0.5 | 0.5865 | 0.00469 | -0.1151 | 125.0533
1 | 0.6476 | 0.00467 | -0.1161 | 138.6724
1.5 | 0.7077 | 0.00484 | -0.1169 | 146.219
2 | 0.7675 | 0.00504 | -0.1176 | 152.2817
2.5 | 0.8266 | 0.00534 | -0.1181 | 154.794
3 | 0.8856 | 0.00562 | -0.1186 | 157.5801
3.5 | 0.9443 | 0.00591 | -0.1189 | 159.78
4 | 0.9991 | 0.00602 | -0.1183 | 165.9635
4.5 | 1.0548 | 0.00635 | -0.1178 | 166.1102
5 | 1.1127 | 0.00678 | -0.1179 | 164.115
5.5 | 1.1696 | 0.00729 | -0.1178 | 160.439
6 | 1.2254 | 0.0079 | -0.1174 | 155.1139
6.5 | 1.2802 | 0.00858 | -0.1169 | 149.2075
7 | 1.3339 | 0.00934 | -0.1161 | 142.8158
7.5 | 1.387 | 0.01012 | -0.1151 | 137.0553
8 | 1.4391 | 0.01092 | -0.1139 | 131.7857
8.5 | 1.4901 | 0.01179 | -0.1125 | 126.3868
9 | 1.5403 | 0.01266 | -0.1108 | 121.6667
9.5 | 1.5899 | 0.0135 | -0.1091 | 117.7704
10 | 1.6371 | 0.01445 | -0.1069 | 113.2941
10.5 | 1.6809 | 0.01555 | -0.1042 | 108.0965
11 | 1.7194 | 0.01684 | -0.1005 | 102.1021
11.5 | 1.7438 | 0.01841 | -0.0946 | 94.7203
12 | 1.7574 | 0.02074 | -0.0879 | 84.7348
12.5 | 1.7738 | 0.02329 | -0.0825 | 76.1614
13 | 1.7904 | 0.02611 | -0.078 | 68.5714
13.5 | 1.8006 | 0.02971 | -0.0737 | 60.6059
14 | 1.8002 | 0.03452 | -0.0696 | 52.1495
14.5 | 1.7943 | 0.0402 | -0.0662 | 44.6343
15 | 1.7749 | 0.04767 | -0.0636 | 37.2331
15.5 | 1.7492 | 0.05668 | -0.0625 | 30.861
16 | 1.7168 | 0.06749 | -0.0633 | 25.4378
16.5 | 1.6777 | 0.08022 | -0.0661 | 20.9137
17 | 1.6364 | 0.09423 | -0.0706 | 17.366
17.5 | 1.594 | 0.10929 | -0.0766 | 14.585
18 | 1.5504 | 0.12511 | -0.0837 | 12.3923
18.5 | 1.5085 | 0.14134 | -0.0918 | 10.6728

## 95. Re 7M Mach 0.50 (1)
BIGFOIL.COM POLAR EXPORT
psu94097
PSU 94-097 (AIAA 2001-2478) |  |  |  | Cl Max: | 1.414 | at alpha= | 7 | deg
JavaFoil+Calcfoil stall+Eppler ext transition |  |  |  | L/D Max: | 112.634 | at alpha= | 6 | deg
Re: | 7000000 |  |  | Cd Min: | 0.00858 | at alpha= | -0.5 | deg
Mach: | 0.5 |  |  | Cl=0 at alpha= | -4.3415 | deg
|  |  |  | @ Cl=0.1, Cd= | 0.0093158
|  |  |  | @ Cl=0.4, Cd= | 0.0089206
|  |  |  | @ Cl=0.6, Cd= | 0.0087859
alpha (deg) | Cl | Cd | Cm | Cl/Cd
-20 | -0.842 | 0.15593 | -0.057 | -5.401
-19.5 | -0.817 | 0.16208 | -0.057 | -5.04
-19 | -0.792 | 0.14949 | -0.058 | -5.296
-18.5 | -0.766 | 0.14147 | -0.058 | -5.412
-18 | -0.739 | 0.13696 | -0.058 | -5.397
-17.5 | -0.712 | 0.13267 | -0.057 | -5.367
-17 | -0.684 | 0.12915 | -0.055 | -5.298
-16.5 | -0.657 | 0.12469 | -0.054 | -5.27
-16 | -0.631 | 0.1202 | -0.054 | -5.247
-15.5 | -0.604 | 0.11709 | -0.054 | -5.161
-15 | -0.578 | 0.11159 | -0.054 | -5.179
-14.5 | -0.552 | 0.11453 | -0.055 | -4.817
-14 | -0.525 | 0.10617 | -0.055 | -4.948
-13.5 | -0.498 | 0.10179 | -0.055 | -4.895
-13 | -0.471 | 0.09644 | -0.053 | -4.882
-12.5 | -0.443 | 0.09404 | -0.051 | -4.715
-12 | -0.417 | 0.08939 | -0.051 | -4.663
-11.5 | -0.39 | 0.08463 | -0.052 | -4.61
-11 | -0.363 | 0.08158 | -0.052 | -4.454
-10.5 | -0.337 | 0.07866 | -0.052 | -4.278
-10 | -0.309 | 0.07531 | -0.051 | -4.108
-9.5 | -0.283 | 0.06799 | -0.052 | -4.156
-9 | -0.256 | 0.06161 | -0.053 | -4.15
-8.5 | -0.229 | 0.05645 | -0.057 | -4.061
-8 | -0.203 | 0.0517 | -0.06 | -3.92
-7.5 | -0.178 | 0.04417 | -0.07 | -4.028
-7 | -0.182 | 0.01072 | -0.108 | -17.021
-6.5 | -0.119 | 0.04744 | -0.047 | -2.517
-6 | -0.093 | 0.0419 | -0.06 | -2.22
-5.5 | -0.081 | 0.00997 | -0.11 | -8.119
-5 | -0.047 | 0.00972 | -0.11 | -4.83
-4.5 | -0.013 | 0.00959 | -0.111 | -1.353
-4 | 0.028 | 0.00944 | -0.111 | 2.923
-3.5 | 0.097 | 0.00932 | -0.112 | 10.429
-3 | 0.169 | 0.00922 | -0.113 | 18.292
-2.5 | 0.241 | 0.00913 | -0.113 | 26.35
-2 | 0.312 | 0.00905 | -0.114 | 34.471
-1.5 | 0.382 | 0.00899 | -0.114 | 42.525
-1 | 0.452 | 0.00872 | -0.115 | 51.848
-0.5 | 0.521 | 0.00858 | -0.115 | 60.688
0 | 0.588 | 0.00877 | -0.116 | 67.093
0.5 | 0.656 | 0.00886 | -0.116 | 74.102
1 | 0.724 | 0.00898 | -0.117 | 80.654
1.5 | 0.792 | 0.00922 | -0.117 | 85.889
2 | 0.86 | 0.00948 | -0.118 | 90.712
2.5 | 0.927 | 0.00981 | -0.118 | 94.571
3 | 0.994 | 0.01005 | -0.119 | 98.898
3.5 | 1.061 | 0.01032 | -0.119 | 102.774
4 | 1.127 | 0.01067 | -0.12 | 105.653
4.5 | 1.192 | 0.01104 | -0.12 | 108.016
5 | 1.256 | 0.01144 | -0.121 | 109.777
5.5 | 1.317 | 0.01196 | -0.121 | 110.144
6 | 1.374 | 0.0122 | -0.122 | 112.634
6.5 | 1.412 | 0.01317 | -0.122 | 107.195
7 | 1.414 | 0.01432 | -0.123 | 98.742
7.5 | 1.335 | 0.01587 | -0.123 | 84.134
8 | 0.839 | 0.01756 | -0.124 | 47.816
8.5 | 0.857 | 0.02312 | -0.122 | 37.066
9 | 0.886 | 0.02452 | -0.122 | 36.109
9.5 | 0.898 | 0.02971 | -0.119 | 30.232
10 | 0.932 | 0.02932 | -0.12 | 31.792
10.5 | 0.831 | 0.07294 | -0.083 | 11.398
11 | 0.871 | 0.07357 | -0.09 | 11.84
11.5 | 0.866 | 0.08639 | -0.064 | 10.028
12 | 0.914 | 0.08487 | -0.084 | 10.774

## 96. Re 7M Mach 0.50 (2)
BIGFOIL.COM POLAR EXPORT
psu94097
PSU 94-097 (AIAA 2001-2478) |  |  |  | Cl Max: | 1.673 | at alpha= | 9 | deg
XFOIL ncrit=9 |  |  |  | L/D Max: | 170.61 | at alpha= | 4 | deg
Re: | 7000000 |  |  | Cd Min: | 0.219 | at alpha= | -16.5 | deg
Mach: | 0.5 |  |  | Cl=0 at alpha= | -4.101 | deg
|  |  |  | @ Cl=0.1, Cd= | 0.0078489
|  |  |  | @ Cl=0.4, Cd= | 0.0052866
|  |  |  | @ Cl=0.6, Cd= | 0.00486
alpha (deg) | Cl | Cd | Cm | Cl/Cd
-16.5 | -0.5737 | 0.219 | 0.0202 | -2.6196
-16 | -0.551 | 0.2117 | 0.0157 | -2.6027
-15.5 | -0.5283 | 0.20425 | 0.0113 | -2.5865
-15 | -0.5049 | 0.19647 | 0.0071 | -2.5699
-14.5 | -0.483 | 0.18856 | 0.0029 | -2.5615
-14 | -0.462 | 0.18081 | -0.0012 | -2.5552
-13.5 | -0.4429 | 0.17339 | -0.0045 | -2.5544
-13 | -0.4249 | 0.16601 | -0.0075 | -2.5595
-12.5 | -0.4065 | 0.15851 | -0.0109 | -2.5645
-12 | -0.3884 | 0.15101 | -0.0143 | -2.572
-11.5 | -0.3709 | 0.14352 | -0.0176 | -2.5843
-11 | -0.3541 | 0.13609 | -0.0208 | -2.602
-10.5 | -0.3376 | 0.12867 | -0.024 | -2.6238
-10 | -0.3219 | 0.12131 | -0.0272 | -2.6535
-9.5 | -0.3066 | 0.11399 | -0.0304 | -2.6897
-9 | -0.2916 | 0.10669 | -0.0336 | -2.7332
-8.5 | -0.2769 | 0.09943 | -0.037 | -2.7849
-8 | -0.2628 | 0.09216 | -0.0405 | -2.8516
-7.5 | -0.2526 | 0.08445 | -0.0447 | -2.9911
-7 | -0.2402 | 0.07692 | -0.0492 | -3.1227
-6.5 | -0.2282 | 0.06917 | -0.0546 | -3.2991
-6 | -0.2102 | 0.06032 | -0.0647 | -3.4847
-5 | -0.117 | 0.03398 | -0.1047 | -3.4432
-4.5 | -0.0557 | 0.02234 | -0.1149 | -2.4933
-4 | 0.0141 | 0.01263 | -0.1206 | 1.1164
-3.5 | 0.0913 | 0.00803 | -0.1226 | 11.3699
-3 | 0.1677 | 0.00644 | -0.1234 | 26.0404
-2.5 | 0.2423 | 0.00576 | -0.124 | 42.066
-2 | 0.3151 | 0.00547 | -0.1246 | 57.6051
-1.5 | 0.3868 | 0.00532 | -0.1252 | 72.7068
-0.5 | 0.5292 | 0.00496 | -0.1271 | 106.6935
0 | 0.6 | 0.00486 | -0.1282 | 123.4568
0.5 | 0.6701 | 0.00487 | -0.1292 | 137.5975
1 | 0.7402 | 0.00489 | -0.1302 | 151.3701
1.5 | 0.8088 | 0.00514 | -0.1309 | 157.3541
2 | 0.8773 | 0.00541 | -0.1314 | 162.1627
2.5 | 0.9448 | 0.00581 | -0.1316 | 162.6162
3 | 1.0132 | 0.00612 | -0.1317 | 165.5556
3.5 | 1.0811 | 0.0065 | -0.1315 | 166.3231
4 | 1.1465 | 0.00672 | -0.1305 | 170.6101
4.5 | 1.2099 | 0.00711 | -0.1287 | 170.1688
5 | 1.2767 | 0.00772 | -0.1275 | 165.3756
5.5 | 1.3432 | 0.00836 | -0.126 | 160.6699
6 | 1.4079 | 0.00914 | -0.1238 | 154.0372
6.5 | 1.4685 | 0.01017 | -0.1208 | 144.3953
7 | 1.5255 | 0.01137 | -0.1168 | 134.1689
7.5 | 1.5802 | 0.01262 | -0.1121 | 125.2139
8 | 1.6309 | 0.01389 | -0.1062 | 117.4154
8.5 | 1.6641 | 0.01573 | -0.0975 | 105.7915
9 | 1.673 | 0.01954 | -0.0871 | 85.6192
9.5 | 1.6564 | 0.02574 | -0.0775 | 64.3512
10 | 1.6273 | 0.03365 | -0.0702 | 48.3596
10.5 | 1.5898 | 0.04301 | -0.0655 | 36.9635
11 | 1.5481 | 0.05384 | -0.0637 | 28.7537
11.5 | 1.5038 | 0.0663 | -0.0651 | 22.6817
12 | 1.459 | 0.08012 | -0.0692 | 18.2102
12.5 | 1.416 | 0.09486 | -0.0752 | 14.9273
13 | 1.3762 | 0.11003 | -0.0822 | 12.5075
13.5 | 1.3401 | 0.12518 | -0.0897 | 10.7054
14 | 1.3085 | 0.14037 | -0.0977 | 9.3218

## 97. Re 8M Mach 0.00 (1)
BIGFOIL.COM POLAR EXPORT
psu94097
PSU 94-097 (AIAA 2001-2478) |  |  |  | Cl Max: | 1.391 | at alpha= | 9 | deg
JavaFoil+Calcfoil stall+Eppler ext transition |  |  |  | L/D Max: | 115.574 | at alpha= | 6.5 | deg
Re: | 8000000 |  |  | Cd Min: | 0.00851 | at alpha= | -0.5 | deg
Mach: | 0 |  |  | Cl=0 at alpha= | -4.3091 | deg
|  |  |  | @ Cl=0.1, Cd= | 0.0090132
|  |  |  | @ Cl=0.4, Cd= | 0.0085446
|  |  |  | @ Cl=0.6, Cd= | 0.0087141
alpha (deg) | Cl | Cd | Cm | Cl/Cd
-14 | -0.181 | 0.09327 | -0.047 | -1.945
-13.5 | -0.191 | 0.0882 | -0.048 | -2.16
-13 | -0.2 | 0.08343 | -0.049 | -2.393
-12.5 | -0.209 | 0.07777 | -0.051 | -2.687
-12 | -0.218 | 0.07342 | -0.052 | -2.963
-11.5 | -0.226 | 0.06829 | -0.054 | -3.307
-11 | -0.233 | 0.06437 | -0.054 | -3.617
-10.5 | -0.239 | 0.05881 | -0.057 | -4.069
-10 | -0.245 | 0.05186 | -0.062 | -4.725
-9.5 | -0.256 | 0.03633 | -0.072 | -7.033
-9 | -0.293 | 0.01089 | -0.092 | -26.955
-8.5 | -0.286 | 0.0105 | -0.092 | -27.244
-8 | -0.273 | 0.01027 | -0.093 | -26.603
-7.5 | -0.255 | 0.01008 | -0.093 | -25.29
-7 | -0.23 | 0.00991 | -0.094 | -23.246
-6.5 | -0.2 | 0.00972 | -0.094 | -20.536
-6 | -0.163 | 0.00957 | -0.095 | -16.997
-5.5 | -0.12 | 0.00942 | -0.095 | -12.753
-5 | -0.073 | 0.00932 | -0.096 | -7.787
-4.5 | -0.021 | 0.00922 | -0.096 | -2.247
-4 | 0.034 | 0.0091 | -0.097 | 3.786
-3.5 | 0.092 | 0.00902 | -0.097 | 10.208
-3 | 0.151 | 0.00897 | -0.097 | 16.863
-2.5 | 0.211 | 0.00891 | -0.098 | 23.721
-2 | 0.272 | 0.00885 | -0.098 | 30.686
-1.5 | 0.332 | 0.00885 | -0.099 | 37.478
-1 | 0.392 | 0.00855 | -0.099 | 45.776
-0.5 | 0.451 | 0.00851 | -0.1 | 53.035
0 | 0.51 | 0.0086 | -0.1 | 59.274
0.5 | 0.569 | 0.00863 | -0.101 | 65.895
1 | 0.628 | 0.00879 | -0.101 | 71.411
1.5 | 0.687 | 0.00885 | -0.102 | 77.572
2 | 0.746 | 0.009 | -0.102 | 82.806
2.5 | 0.804 | 0.00918 | -0.102 | 87.645
3 | 0.863 | 0.00939 | -0.103 | 91.867
3.5 | 0.921 | 0.0096 | -0.103 | 95.971
4 | 0.979 | 0.00977 | -0.104 | 100.213
4.5 | 1.037 | 0.01003 | -0.104 | 103.397
5 | 1.094 | 0.01026 | -0.105 | 106.599
5.5 | 1.15 | 0.01053 | -0.105 | 109.124
6 | 1.204 | 0.01089 | -0.105 | 110.584
6.5 | 1.253 | 0.01084 | -0.106 | 115.574
7 | 1.296 | 0.01142 | -0.106 | 113.429
7.5 | 1.332 | 0.01202 | -0.107 | 110.812
8 | 1.36 | 0.01297 | -0.107 | 104.865
8.5 | 1.38 | 0.01343 | -0.108 | 102.799
9 | 1.391 | 0.01388 | -0.108 | 100.207
9.5 | 1.39 | 0.01437 | -0.108 | 96.74
10 | 1.374 | 0.01496 | -0.109 | 91.82
10.5 | 1.346 | 0.01559 | -0.109 | 86.31
11 | 1.307 | 0.01631 | -0.11 | 80.147
11.5 | 1.259 | 0.01711 | -0.11 | 73.566
12 | 1.189 | 0.01885 | -0.109 | 63.059
12.5 | 1.12 | 0.02308 | -0.108 | 48.533
13 | 1.051 | 0.02476 | -0.108 | 42.459
13.5 | 0.98 | 0.02678 | -0.108 | 36.603
14 | 0.909 | 0.02935 | -0.107 | 30.971

## 98. Re 8M Mach 0.00 (2)
BIGFOIL.COM POLAR EXPORT
psu94097
PSU 94-097 (AIAA 2001-2478) |  |  |  | Cl Max: | 1.9482 | at alpha= | 17.5 | deg
XFOIL ncrit=9 |  |  |  | L/D Max: | 165.579 | at alpha= | 4.5 | deg
Re: | 8000000 |  |  | Cd Min: | 0.07768 | at alpha= | 20 | deg
Mach: | 0 |  |  | Cl=0 at alpha= | -4.2698 | deg
|  |  |  | @ Cl=0.1, Cd= | 0.0056985
|  |  |  | @ Cl=0.4, Cd= | 0.0048928
|  |  |  | @ Cl=0.6, Cd= | 0.0047103
alpha (deg) | Cl | Cd | Cm | Cl/Cd
-14.5 | -1.1133 | 0.02504 | -0.0919 | -44.4609
-14 | -1.0684 | 0.02379 | -0.0918 | -44.9096
-13.5 | -1.0203 | 0.02285 | -0.0918 | -44.6521
-13 | -0.9713 | 0.02165 | -0.0922 | -44.8637
-12.5 | -0.9204 | 0.02073 | -0.0926 | -44.3994
-12 | -0.869 | 0.01975 | -0.093 | -44
-11.5 | -0.8176 | 0.01851 | -0.0935 | -44.1707
-11 | -0.7646 | 0.01757 | -0.094 | -43.5174
-10.5 | -0.7108 | 0.01672 | -0.0945 | -42.512
-10 | -0.6566 | 0.01583 | -0.0951 | -41.4782
-9.5 | -0.6018 | 0.01502 | -0.0957 | -40.0666
-9 | -0.5463 | 0.01436 | -0.0962 | -38.0432
-8.5 | -0.4904 | 0.01364 | -0.0968 | -35.9531
-8 | -0.4341 | 0.01299 | -0.0974 | -33.418
-7.5 | -0.3773 | 0.01255 | -0.098 | -30.0637
-7 | -0.3204 | 0.01195 | -0.0987 | -26.8117
-6.5 | -0.2631 | 0.0098 | -0.0999 | -26.8469
-6 | -0.2048 | 0.00863 | -0.1008 | -23.7312
-5.5 | -0.1461 | 0.00781 | -0.1016 | -18.7068
-5 | -0.0869 | 0.00711 | -0.1025 | -12.2222
-4.5 | -0.0274 | 0.00649 | -0.1033 | -4.2219
-4 | 0.0321 | 0.00605 | -0.1041 | 5.3058
-3.5 | 0.0915 | 0.00573 | -0.1048 | 15.9686
-3 | 0.1508 | 0.00551 | -0.1056 | 27.3684
-2.5 | 0.21 | 0.00535 | -0.1063 | 39.2523
-2 | 0.2692 | 0.00522 | -0.107 | 51.5709
-1.5 | 0.3284 | 0.00506 | -0.1078 | 64.9012
-1 | 0.3876 | 0.00492 | -0.1086 | 78.7805
-0.5 | 0.4468 | 0.00479 | -0.1095 | 93.2777
0 | 0.5057 | 0.00472 | -0.1104 | 107.1398
0.5 | 0.5646 | 0.00468 | -0.1114 | 120.641
1 | 0.623 | 0.00473 | -0.1122 | 131.7125
1.5 | 0.681 | 0.00483 | -0.1131 | 140.9938
2 | 0.7382 | 0.00508 | -0.1137 | 145.315
2.5 | 0.7956 | 0.00524 | -0.1144 | 151.8321
3 | 0.8523 | 0.00552 | -0.115 | 154.4022
3.5 | 0.9088 | 0.00577 | -0.1154 | 157.5043
4 | 0.965 | 0.00595 | -0.1159 | 162.1849
4.5 | 1.015 | 0.00613 | -0.1148 | 165.5791
5 | 1.0706 | 0.00648 | -0.1151 | 165.216
5.5 | 1.1249 | 0.00697 | -0.1153 | 161.3917
6 | 1.1783 | 0.00753 | -0.1153 | 156.4807
6.5 | 1.2313 | 0.00809 | -0.1152 | 152.2002
7 | 1.2829 | 0.00876 | -0.1149 | 146.4498
7.5 | 1.3343 | 0.00941 | -0.1145 | 141.796
8 | 1.3852 | 0.01004 | -0.1141 | 137.9681
8.5 | 1.4353 | 0.0107 | -0.1136 | 134.1402
9 | 1.4844 | 0.0114 | -0.1129 | 130.2105
10 | 1.5797 | 0.01289 | -0.1111 | 122.5524
10.5 | 1.6258 | 0.01366 | -0.11 | 119.019
11 | 1.6701 | 0.0145 | -0.1086 | 115.1793
11.5 | 1.7119 | 0.01545 | -0.1068 | 110.8026
12 | 1.7502 | 0.01655 | -0.1045 | 105.7523
12.5 | 1.7834 | 0.0178 | -0.1014 | 100.191
13 | 1.811 | 0.01888 | -0.0973 | 95.9216
13.5 | 1.8341 | 0.02018 | -0.0928 | 90.887
14 | 1.8553 | 0.02184 | -0.0887 | 84.9496
14.5 | 1.878 | 0.02357 | -0.0853 | 79.6776
15 | 1.896 | 0.0258 | -0.0818 | 73.4884
15.5 | 1.9139 | 0.02821 | -0.0788 | 67.8447
16 | 1.9281 | 0.03107 | -0.0759 | 62.0566
16.5 | 1.9382 | 0.03444 | -0.0732 | 56.2776
17 | 1.9444 | 0.03837 | -0.0707 | 50.675
17.5 | 1.9482 | 0.04269 | -0.0686 | 45.636
18 | 1.9471 | 0.04789 | -0.067 | 40.6578
18.5 | 1.9444 | 0.05354 | -0.066 | 36.3168
19 | 1.9351 | 0.0604 | -0.0656 | 32.0381
19.5 | 1.9189 | 0.06849 | -0.066 | 28.0172
20 | 1.8985 | 0.07768 | -0.0673 | 24.44

## 99. Re 8M Mach 0.10 (1)
BIGFOIL.COM POLAR EXPORT
psu94097
PSU 94-097 (AIAA 2001-2478) |  |  |  | Cl Max: | 1.39 | at alpha= | 9 | deg
JavaFoil+Calcfoil stall+Eppler ext transition |  |  |  | L/D Max: | 115.476 | at alpha= | 6.5 | deg
Re: | 8000000 |  |  | Cd Min: | 0.00851 | at alpha= | -0.5 | deg
Mach: | 0.1 |  |  | Cl=0 at alpha= | -4.3125 | deg
|  |  |  | @ Cl=0.1, Cd= | 0.009022
|  |  |  | @ Cl=0.4, Cd= | 0.0085549
|  |  |  | @ Cl=0.6, Cd= | 0.0087159
alpha (deg) | Cl | Cd | Cm | Cl/Cd
-13.5 | -0.16 | 0.08953 | -0.047 | -1.789
-13 | -0.171 | 0.0845 | -0.048 | -2.021
-12.5 | -0.181 | 0.07951 | -0.049 | -2.281
-12 | -0.192 | 0.0749 | -0.05 | -2.561
-11.5 | -0.202 | 0.06985 | -0.052 | -2.892
-11 | -0.211 | 0.06557 | -0.054 | -3.222
-10.5 | -0.22 | 0.06052 | -0.056 | -3.63
-10 | -0.227 | 0.05474 | -0.059 | -4.146
-9.5 | -0.235 | 0.04468 | -0.067 | -5.259
-9 | -0.269 | 0.01347 | -0.089 | -19.998
-8.5 | -0.275 | 0.01054 | -0.093 | -26.115
-8 | -0.265 | 0.01031 | -0.093 | -25.75
-7.5 | -0.249 | 0.01011 | -0.094 | -24.674
-7 | -0.227 | 0.00992 | -0.094 | -22.86
-6.5 | -0.198 | 0.00974 | -0.095 | -20.284
-6 | -0.162 | 0.00959 | -0.095 | -16.861
-5.5 | -0.12 | 0.00943 | -0.096 | -12.708
-5 | -0.073 | 0.00933 | -0.096 | -7.777
-4.5 | -0.021 | 0.00923 | -0.097 | -2.248
-4 | 0.035 | 0.00911 | -0.097 | 3.794
-3.5 | 0.092 | 0.00903 | -0.097 | 10.24
-3 | 0.152 | 0.00897 | -0.098 | 16.927
-2.5 | 0.212 | 0.00891 | -0.098 | 23.814
-2 | 0.273 | 0.00885 | -0.099 | 30.824
-1.5 | 0.333 | 0.00885 | -0.099 | 37.651
-1 | 0.394 | 0.00856 | -0.1 | 45.972
-0.5 | 0.453 | 0.00851 | -0.1 | 53.27
0 | 0.512 | 0.00861 | -0.101 | 59.535
0.5 | 0.572 | 0.00864 | -0.101 | 66.175
1 | 0.631 | 0.0088 | -0.102 | 71.666
1.5 | 0.69 | 0.00887 | -0.102 | 77.845
2 | 0.749 | 0.00902 | -0.102 | 83.074
2.5 | 0.808 | 0.0092 | -0.103 | 87.9
3 | 0.867 | 0.00941 | -0.103 | 92.131
3.5 | 0.926 | 0.00962 | -0.104 | 96.24
4 | 0.984 | 0.00979 | -0.104 | 100.466
4.5 | 1.042 | 0.01004 | -0.105 | 103.802
5 | 1.099 | 0.01029 | -0.105 | 106.802
5.5 | 1.155 | 0.01057 | -0.106 | 109.299
6 | 1.21 | 0.01093 | -0.106 | 110.702
6.5 | 1.259 | 0.0109 | -0.106 | 115.476
7 | 1.301 | 0.01148 | -0.107 | 113.32
7.5 | 1.337 | 0.01209 | -0.107 | 110.551
8 | 1.364 | 0.01305 | -0.108 | 104.483
8.5 | 1.382 | 0.01352 | -0.108 | 102.216
9 | 1.39 | 0.01399 | -0.109 | 99.38
9.5 | 1.386 | 0.0145 | -0.109 | 95.621
10 | 1.365 | 0.01512 | -0.109 | 90.3
10.5 | 1.331 | 0.01577 | -0.11 | 84.419
11 | 1.286 | 0.01653 | -0.11 | 77.806
11.5 | 1.231 | 0.0174 | -0.111 | 70.74
12 | 1.15 | 0.02206 | -0.109 | 52.155
12.5 | 1.076 | 0.02367 | -0.109 | 45.446
13 | 0.999 | 0.02546 | -0.108 | 39.249
13.5 | 0.921 | 0.02775 | -0.108 | 33.208
14 | 0.844 | 0.03068 | -0.107 | 27.507

## 100. Re 8M Mach 0.10 (2)
BIGFOIL.COM POLAR EXPORT
psu94097
PSU 94-097 (AIAA 2001-2478) |  |  |  | Cl Max: | 1.9349 | at alpha= | 17.5 | deg
XFOIL ncrit=9 |  |  |  | L/D Max: | 165.779 | at alpha= | 4.5 | deg
Re: | 8000000 |  |  | Cd Min: | 0.08791 | at alpha= | 20 | deg
Mach: | 0.1 |  |  | Cl=0 at alpha= | -4.265 | deg
|  |  |  | @ Cl=0.1, Cd= | 0.0057181
|  |  |  | @ Cl=0.4, Cd= | 0.0049078
|  |  |  | @ Cl=0.6, Cd= | 0.0047073
alpha (deg) | Cl | Cd | Cm | Cl/Cd
-13 | -0.9279 | 0.0365 | -0.0851 | -25.4219
-12.5 | -0.9315 | 0.02173 | -0.0945 | -42.867
-12 | -0.8788 | 0.0208 | -0.0946 | -42.25
-11.5 | -0.8261 | 0.01966 | -0.095 | -42.0193
-11 | -0.772 | 0.0188 | -0.0953 | -41.0638
-10.5 | -0.7177 | 0.01786 | -0.0957 | -40.1848
-10 | -0.6631 | 0.01678 | -0.0962 | -39.5173
-9.5 | -0.608 | 0.01572 | -0.0967 | -38.6768
-9 | -0.552 | 0.01486 | -0.0972 | -37.1467
-8.5 | -0.4956 | 0.01398 | -0.0978 | -35.4506
-8 | -0.4387 | 0.01323 | -0.0983 | -33.1595
-7.5 | -0.3813 | 0.0127 | -0.0989 | -30.0236
-7 | -0.3238 | 0.012 | -0.0995 | -26.9833
-6.5 | -0.2658 | 0.01176 | -0.1 | -22.602
-6 | -0.2072 | 0.00885 | -0.1015 | -23.4124
-5.5 | -0.1479 | 0.00793 | -0.1023 | -18.6507
-5 | -0.0882 | 0.00721 | -0.1031 | -12.233
-4.5 | -0.0282 | 0.00656 | -0.1039 | -4.2988
-4 | 0.0318 | 0.00608 | -0.1047 | 5.2303
-3.5 | 0.0917 | 0.00575 | -0.1054 | 15.9478
-3 | 0.1515 | 0.00552 | -0.1061 | 27.4457
-2.5 | 0.2111 | 0.00535 | -0.1068 | 39.4579
-2 | 0.2707 | 0.00522 | -0.1075 | 51.8582
-1.5 | 0.3303 | 0.00506 | -0.1083 | 65.2767
-0.5 | 0.4494 | 0.0048 | -0.1101 | 93.625
0 | 0.5087 | 0.00472 | -0.111 | 107.7754
0.5 | 0.5679 | 0.00468 | -0.1119 | 121.3462
1 | 0.6267 | 0.00473 | -0.1128 | 132.4947
1.5 | 0.6851 | 0.00484 | -0.1137 | 141.5496
2 | 0.7426 | 0.00509 | -0.1143 | 145.8939
2.5 | 0.8004 | 0.00526 | -0.115 | 152.1673
3 | 0.8574 | 0.00554 | -0.1155 | 154.7653
3.5 | 0.9143 | 0.00578 | -0.116 | 158.1834
4 | 0.9708 | 0.00598 | -0.1164 | 162.3411
4.5 | 1.0212 | 0.00616 | -0.1153 | 165.7792
5 | 1.0772 | 0.00651 | -0.1156 | 165.4685
5.5 | 1.1319 | 0.007 | -0.1157 | 161.7
6 | 1.1856 | 0.00758 | -0.1156 | 156.4116
6.5 | 1.2389 | 0.00815 | -0.1155 | 152.0123
7 | 1.291 | 0.00882 | -0.1151 | 146.3719
7.5 | 1.3426 | 0.0095 | -0.1147 | 141.3263
8 | 1.3939 | 0.01014 | -0.1142 | 137.4655
8.5 | 1.4443 | 0.01082 | -0.1136 | 133.4843
9 | 1.4933 | 0.01159 | -0.1127 | 128.8438
9.5 | 1.5419 | 0.01232 | -0.1118 | 125.1542
10 | 1.5895 | 0.01307 | -0.1107 | 121.6144
10.5 | 1.6356 | 0.01388 | -0.1094 | 117.8386
11 | 1.6797 | 0.01477 | -0.1078 | 113.7238
11.5 | 1.7206 | 0.01581 | -0.1057 | 108.8299
12 | 1.7568 | 0.01706 | -0.1028 | 102.9777
12.5 | 1.789 | 0.01822 | -0.0993 | 98.1888
13 | 1.813 | 0.01942 | -0.0945 | 93.3574
13.5 | 1.8365 | 0.02089 | -0.0902 | 87.9129
14 | 1.8573 | 0.02274 | -0.0861 | 81.6755
14.5 | 1.8796 | 0.02467 | -0.0827 | 76.1897
15 | 1.8964 | 0.02717 | -0.0792 | 69.7976
15.5 | 1.9126 | 0.02988 | -0.0762 | 64.0094
16 | 1.9246 | 0.03314 | -0.0733 | 58.0748
16.5 | 1.932 | 0.03696 | -0.0707 | 52.2727
17 | 1.9344 | 0.04148 | -0.0683 | 46.6345
17.5 | 1.9349 | 0.04648 | -0.0665 | 41.6287
18 | 1.9296 | 0.05249 | -0.0653 | 36.7613
18.5 | 1.922 | 0.05917 | -0.0648 | 32.4827
19 | 1.9059 | 0.06732 | -0.0651 | 28.3111
19.5 | 1.8829 | 0.07692 | -0.0664 | 24.4787
20 | 1.8535 | 0.08791 | -0.0689 | 21.0841

## 101. Re 8M Mach 0.25 (1)
BIGFOIL.COM POLAR EXPORT
psu94097
PSU 94-097 (AIAA 2001-2478) |  |  |  | Cl Max: | 1.385 | at alpha= | 8.5 | deg
JavaFoil+Calcfoil stall+Eppler ext transition |  |  |  | L/D Max: | 115.195 | at alpha= | 6.5 | deg
Re: | 8000000 |  |  | Cd Min: | 0.00855 | at alpha= | -0.5 | deg
Mach: | 0.25 |  |  | Cl=0 at alpha= | -4.3125 | deg
|  |  |  | @ Cl=0.1, Cd= | 0.0090552
|  |  |  | @ Cl=0.4, Cd= | 0.03763
|  |  |  | @ Cl=0.6, Cd= | 0.03763
alpha (deg) | Cl | Cd | Cm | Cl/Cd
-12.5 | -0.047 | 0.0839 | -0.047 | -0.56
-12 | -0.044 | 0.08761 | -0.038 | -0.501
-11.5 | -0.041 | 0.07568 | -0.047 | -0.545
-11 | -0.039 | 0.07069 | -0.049 | -0.545
-10.5 | -0.036 | 0.06596 | -0.051 | -0.541
-10 | -0.033 | 0.06134 | -0.053 | -0.537
-9.5 | -0.095 | 0.05683 | -0.056 | -1.663
-9 | -0.126 | 0.04875 | -0.063 | -2.585
-8.5 | -0.155 | 0.03122 | -0.077 | -4.962
-8 | -0.194 | 0.01051 | -0.096 | -18.485
-7.5 | -0.2 | 0.01024 | -0.096 | -19.539
-7 | -0.195 | 0.01004 | -0.097 | -19.439
-6.5 | -0.179 | 0.00984 | -0.097 | -18.203
-6 | -0.153 | 0.00968 | -0.098 | -15.762
-5.5 | -0.116 | 0.00951 | -0.098 | -12.237
-5 | -0.072 | 0.00939 | -0.099 | -7.652
-4.5 | -0.021 | 0.00928 | -0.099 | -2.247
-4 | 0.035 | 0.00916 | -0.1 | 3.829
-3.5 | 0.094 | 0.00906 | -0.1 | 10.401
-3 | 0.156 | 0.00901 | -0.101 | 17.267
-2.5 | 0.218 | 0.00894 | -0.101 | 24.355
-2 | 0.28 | 0.00888 | -0.102 | 31.566
-1.5 | 0.342 | 0.00888 | -0.102 | 38.559
-1 | 0.404 | 0.00859 | -0.103 | 47.096
-0.5 | 0.466 | 0.00855 | -0.103 | 54.487
0 | 0.526 | 0.00865 | -0.103 | 60.859
0.5 | 0.587 | 0.00869 | -0.104 | 67.608
1 | 0.648 | 0.00886 | -0.104 | 73.179
1.5 | 0.709 | 0.00894 | -0.105 | 79.355
2 | 0.77 | 0.0091 | -0.105 | 84.579
2.5 | 0.83 | 0.00929 | -0.106 | 89.361
3 | 0.891 | 0.00952 | -0.106 | 93.595
3.5 | 0.951 | 0.00974 | -0.107 | 97.665
4 | 1.011 | 0.00993 | -0.107 | 101.783
4.5 | 1.07 | 0.01019 | -0.108 | 104.993
5 | 1.129 | 0.01047 | -0.108 | 107.81
5.5 | 1.186 | 0.01078 | -0.108 | 110.023
6 | 1.241 | 0.01117 | -0.109 | 111.163
6.5 | 1.29 | 0.0112 | -0.109 | 115.195
7 | 1.33 | 0.01181 | -0.11 | 112.597
7.5 | 1.361 | 0.01304 | -0.11 | 104.337
8 | 1.38 | 0.01354 | -0.111 | 101.906
8.5 | 1.385 | 0.01408 | -0.111 | 98.368
9 | 1.374 | 0.01464 | -0.112 | 93.854
9.5 | 1.344 | 0.01522 | -0.112 | 88.311
10 | 1.286 | 0.01609 | -0.112 | 79.906
10.5 | 1.205 | 0.01699 | -0.113 | 70.887
11 | 1.089 | 0.01898 | -0.112 | 57.375
11.5 | 0.963 | 0.02336 | -0.111 | 41.207
12 | 0.826 | 0.02535 | -0.111 | 32.58
12.5 | 0.679 | 0.02806 | -0.11 | 24.202
13 | 0.526 | 0.03154 | -0.109 | 16.685
13.5 | 0.361 | 0.03763 | -0.106 | 9.6

## 102. Re 8M Mach 0.25 (2)
BIGFOIL.COM POLAR EXPORT
psu94097
PSU 94-097 (AIAA 2001-2478) |  |  |  | Cl Max: | 1.8226 | at alpha= | 14 | deg
XFOIL ncrit=9 |  |  |  | L/D Max: | 167.854 | at alpha= | 4.5 | deg
Re: | 8000000 |  |  | Cd Min: | 0.25612 | at alpha= | -20 | deg
Mach: | 0.25 |  |  | Cl=0 at alpha= | -4.2381 | deg
|  |  |  | @ Cl=0.1, Cd= | 0.0058453
|  |  |  | @ Cl=0.4, Cd= | 0.0049549
|  |  |  | @ Cl=0.6, Cd= | 0.0047211
alpha (deg) | Cl | Cd | Cm | Cl/Cd
-20 | -0.6841 | 0.25612 | 0.0487 | -2.671
-19.5 | -0.6649 | 0.24923 | 0.0442 | -2.6678
-19 | -0.6458 | 0.24232 | 0.0399 | -2.6651
-18.5 | -0.6268 | 0.23538 | 0.0356 | -2.6629
-18 | -0.6081 | 0.22834 | 0.0314 | -2.6631
-17.5 | -0.5899 | 0.22126 | 0.0274 | -2.6661
-17 | -0.5742 | 0.21235 | 0.0231 | -2.704
-16.5 | -0.5556 | 0.20603 | 0.0193 | -2.6967
-16 | -0.5372 | 0.19965 | 0.0155 | -2.6907
-15.5 | -0.5192 | 0.19315 | 0.0119 | -2.6881
-15 | -0.5012 | 0.18643 | 0.0085 | -2.6884
-14.5 | -0.4838 | 0.17939 | 0.0051 | -2.6969
-14 | -0.4673 | 0.17231 | 0.0018 | -2.712
-13.5 | -0.4517 | 0.16525 | -0.0014 | -2.7334
-13 | -0.4377 | 0.1584 | -0.0041 | -2.7633
-12.5 | -0.4244 | 0.15148 | -0.0067 | -2.8017
-12 | -0.4108 | 0.14444 | -0.0095 | -2.8441
-11.5 | -0.3974 | 0.1373 | -0.0124 | -2.8944
-11 | -0.3846 | 0.13016 | -0.0153 | -2.9548
-10.5 | -0.3721 | 0.12299 | -0.0183 | -3.0254
-10 | -0.3599 | 0.11576 | -0.0213 | -3.109
-9.5 | -0.3481 | 0.10851 | -0.0245 | -3.208
-9 | -0.3366 | 0.10123 | -0.0279 | -3.3251
-8.5 | -0.3255 | 0.09388 | -0.0315 | -3.4672
-7.5 | -0.3053 | 0.07868 | -0.0404 | -3.8803
-7 | -0.3412 | 0.01554 | -0.1029 | -21.9562
-6.5 | -0.2815 | 0.01335 | -0.1038 | -21.0861
-6 | -0.2205 | 0.01195 | -0.1044 | -18.4519
-5.5 | -0.1587 | 0.00956 | -0.1056 | -16.6004
-5 | -0.0959 | 0.00792 | -0.1065 | -12.1086
-4.5 | -0.033 | 0.00703 | -0.1072 | -4.6942
-4 | 0.03 | 0.00633 | -0.108 | 4.7393
-3.5 | 0.0928 | 0.00588 | -0.1087 | 15.7823
-3 | 0.1551 | 0.00558 | -0.1094 | 27.7957
-2.5 | 0.2171 | 0.00539 | -0.11 | 40.2783
-2 | 0.2789 | 0.00525 | -0.1107 | 53.1238
-1.5 | 0.3407 | 0.00508 | -0.1115 | 67.0669
-1 | 0.4023 | 0.00495 | -0.1123 | 81.2727
-0.5 | 0.4639 | 0.00482 | -0.1132 | 96.2448
0 | 0.5253 | 0.00475 | -0.1142 | 110.5895
0.5 | 0.5865 | 0.00471 | -0.1151 | 124.5223
1 | 0.6472 | 0.00476 | -0.116 | 135.9664
1.5 | 0.7074 | 0.00491 | -0.1169 | 144.0733
2 | 0.7671 | 0.00514 | -0.1175 | 149.2412
2.5 | 0.8267 | 0.00535 | -0.1182 | 154.5234
3.5 | 0.9447 | 0.0059 | -0.119 | 160.1186
4 | 1.0032 | 0.00613 | -0.1193 | 163.6542
4.5 | 1.0558 | 0.00629 | -0.1181 | 167.8537
5 | 1.1138 | 0.0067 | -0.1181 | 166.2388
5.5 | 1.171 | 0.00718 | -0.1181 | 163.0919
6 | 1.2265 | 0.00784 | -0.1177 | 156.4413
6.5 | 1.282 | 0.00844 | -0.1172 | 151.8957
7 | 1.336 | 0.00917 | -0.1164 | 145.6925
7.5 | 1.3892 | 0.00995 | -0.1155 | 139.6181
8 | 1.442 | 0.0107 | -0.1144 | 134.7664
8.5 | 1.4929 | 0.0116 | -0.1129 | 128.6983
9 | 1.5442 | 0.01237 | -0.1115 | 124.8343
9.5 | 1.5942 | 0.0132 | -0.1098 | 120.7727
10 | 1.6421 | 0.01412 | -0.1077 | 116.296
10.5 | 1.6865 | 0.01521 | -0.105 | 110.881
11 | 1.7254 | 0.01654 | -0.1015 | 104.3168
11.5 | 1.7483 | 0.01827 | -0.0952 | 95.6924
12 | 1.7705 | 0.01999 | -0.0895 | 88.5693
12.5 | 1.7919 | 0.0221 | -0.0845 | 81.0814
13 | 1.8099 | 0.02471 | -0.0798 | 73.2456
13.5 | 1.8213 | 0.02808 | -0.0752 | 64.8611
14 | 1.8226 | 0.03259 | -0.0708 | 55.9251
14.5 | 1.8174 | 0.03804 | -0.0671 | 47.776
15 | 1.7991 | 0.04519 | -0.064 | 39.8119
15.5 | 1.7737 | 0.05389 | -0.0625 | 32.9133
16 | 1.7419 | 0.06432 | -0.0627 | 27.0818
16.5 | 1.703 | 0.07668 | -0.065 | 22.2092
17 | 1.6624 | 0.09028 | -0.069 | 18.4138
17.5 | 1.6203 | 0.10499 | -0.0745 | 15.4329
18 | 1.5766 | 0.12056 | -0.0813 | 13.0773
18.5 | 1.5348 | 0.13655 | -0.0891 | 11.2398
19 | 1.4951 | 0.15265 | -0.0977 | 9.7943

## 103. Re 8M Mach 0.50 (1)
BIGFOIL.COM POLAR EXPORT
psu94097
PSU 94-097 (AIAA 2001-2478) |  |  |  | Cl Max: | 1.414 | at alpha= | 7 | deg
JavaFoil+Calcfoil stall+Eppler ext transition |  |  |  | L/D Max: | 113.739 | at alpha= | 6 | deg
Re: | 8000000 |  |  | Cd Min: | 0.00866 | at alpha= | -0.5 | deg
Mach: | 0.5 |  |  | Cl=0 at alpha= | -4.3415 | deg
|  |  |  | @ Cl=0.1, Cd= | 0.0092467
|  |  |  | @ Cl=0.4, Cd= | 0.008918
|  |  |  | @ Cl=0.6, Cd= | 0.0088623
alpha (deg) | Cl | Cd | Cm | Cl/Cd
-20 | -0.842 | 0.1553 | -0.057 | -5.424
-19.5 | -0.817 | 0.16248 | -0.057 | -5.028
-19 | -0.792 | 0.14696 | -0.058 | -5.388
-18.5 | -0.766 | 0.14037 | -0.058 | -5.456
-18 | -0.739 | 0.13487 | -0.058 | -5.483
-17.5 | -0.712 | 0.1309 | -0.057 | -5.443
-17 | -0.685 | 0.1277 | -0.056 | -5.364
-16.5 | -0.657 | 0.1225 | -0.055 | -5.365
-16 | -0.631 | 0.11945 | -0.055 | -5.282
-15.5 | -0.604 | 0.11425 | -0.055 | -5.291
-15 | -0.578 | 0.11116 | -0.055 | -5.199
-14.5 | -0.552 | 0.11264 | -0.055 | -4.898
-14 | -0.525 | 0.10538 | -0.055 | -4.986
-13.5 | -0.498 | 0.10032 | -0.055 | -4.968
-13 | -0.471 | 0.09555 | -0.054 | -4.931
-12.5 | -0.443 | 0.09215 | -0.051 | -4.812
-12 | -0.417 | 0.08512 | -0.052 | -4.898
-11.5 | -0.39 | 0.07858 | -0.053 | -4.97
-11 | -0.364 | 0.07346 | -0.053 | -4.952
-10.5 | -0.337 | 0.06877 | -0.054 | -4.899
-10 | -0.309 | 0.07496 | -0.051 | -4.127
-9.5 | -0.283 | 0.06774 | -0.052 | -4.171
-9 | -0.256 | 0.06133 | -0.054 | -4.172
-8.5 | -0.229 | 0.05592 | -0.058 | -4.103
-8 | -0.203 | 0.05075 | -0.062 | -4.003
-7.5 | -0.179 | 0.04155 | -0.074 | -4.318
-7 | -0.182 | 0.01052 | -0.108 | -17.343
-6.5 | -0.119 | 0.04727 | -0.049 | -2.527
-6 | -0.093 | 0.04073 | -0.064 | -2.294
-5.5 | -0.081 | 0.00986 | -0.11 | -8.208
-5 | -0.047 | 0.00966 | -0.11 | -4.86
-4.5 | -0.013 | 0.00952 | -0.111 | -1.364
-4 | 0.028 | 0.00936 | -0.111 | 2.947
-3.5 | 0.097 | 0.00925 | -0.112 | 10.506
-3 | 0.169 | 0.00917 | -0.113 | 18.391
-2.5 | 0.241 | 0.00907 | -0.113 | 26.524
-2 | 0.312 | 0.00898 | -0.114 | 34.733
-1.5 | 0.382 | 0.00899 | -0.114 | 42.529
-1 | 0.452 | 0.00871 | -0.115 | 51.895
-0.5 | 0.521 | 0.00866 | -0.115 | 60.139
0 | 0.588 | 0.00885 | -0.116 | 66.467
0.5 | 0.656 | 0.00892 | -0.116 | 73.627
1 | 0.724 | 0.00923 | -0.117 | 78.471
1.5 | 0.792 | 0.00929 | -0.117 | 85.296
2 | 0.86 | 0.00951 | -0.118 | 90.44
2.5 | 0.927 | 0.00979 | -0.118 | 94.68
3 | 0.994 | 0.01004 | -0.119 | 98.998
3.5 | 1.061 | 0.01031 | -0.119 | 102.871
4 | 1.127 | 0.01061 | -0.12 | 106.255
4.5 | 1.192 | 0.01097 | -0.12 | 108.677
5 | 1.256 | 0.01139 | -0.121 | 110.278
5.5 | 1.317 | 0.0119 | -0.121 | 110.705
6 | 1.374 | 0.01208 | -0.122 | 113.739
6.5 | 1.412 | 0.013 | -0.122 | 108.669
7 | 1.414 | 0.0141 | -0.123 | 100.27
7.5 | 1.335 | 0.01556 | -0.123 | 85.789
8 | 0.839 | 0.01717 | -0.124 | 48.901
8.5 | 0.859 | 0.02257 | -0.122 | 38.041
9 | 0.887 | 0.02393 | -0.122 | 37.066
9.5 | 0.902 | 0.02864 | -0.119 | 31.477
10 | 0.936 | 0.02822 | -0.12 | 33.177
10.5 | 0.873 | 0.05549 | -0.101 | 15.738
11 | 0.886 | 0.06631 | -0.096 | 13.366
11.5 | 0.87 | 0.08616 | -0.069 | 10.096
12 | 0.931 | 0.07633 | -0.092 | 12.194

## 104. Re 8M Mach 0.50 (2)
BIGFOIL.COM POLAR EXPORT
psu94097
PSU 94-097 (AIAA 2001-2478) |  |  |  | Cl Max: | 1.6739 | at alpha= | 8.5 | deg
XFOIL ncrit=9 |  |  |  | L/D Max: | 173.1 | at alpha= | 4.5 | deg
Re: | 8000000 |  |  | Cd Min: | 0.01533 | at alpha= | 8.5 | deg
Mach: | 0.5 |  |  | Cl=0 at alpha= | -99 | deg
|  |  |  | @ Cl=0.1, Cd= | 0.00484
|  |  |  | @ Cl=0.4, Cd= | 0.00484
|  |  |  | @ Cl=0.6, Cd= | 0.00484
alpha (deg) | Cl | Cd | Cm | Cl/Cd
0 | 0.6001 | 0.00484 | -0.1282 | 123.9876
0.5 | 0.6701 | 0.00488 | -0.1292 | 137.3156
1 | 0.7398 | 0.00496 | -0.1301 | 149.1532
1.5 | 0.8085 | 0.00519 | -0.1309 | 155.7803
2 | 0.8771 | 0.00546 | -0.1314 | 160.641
3 | 1.0137 | 0.0061 | -0.1318 | 166.1803
3.5 | 1.0817 | 0.00648 | -0.1316 | 166.929
4 | 1.1503 | 0.00675 | -0.1313 | 170.4148
4.5 | 1.2117 | 0.007 | -0.1291 | 173.1
5 | 1.2793 | 0.00756 | -0.128 | 169.2196
5.5 | 1.3459 | 0.0082 | -0.1264 | 164.1341
6 | 1.4097 | 0.00905 | -0.1242 | 155.768
6.5 | 1.4719 | 0.01 | -0.1213 | 147.19
7 | 1.5301 | 0.01114 | -0.1174 | 137.3519
7.5 | 1.5851 | 0.0124 | -0.1127 | 127.8306
8 | 1.6395 | 0.01355 | -0.1074 | 120.9963
8.5 | 1.6739 | 0.01533 | -0.0985 | 109.1911

## 105. Re 10M Mach 0.00 (1)
BIGFOIL.COM POLAR EXPORT
psu94097
PSU 94-097 (AIAA 2001-2478) |  |  |  | Cl Max: | 1.391 | at alpha= | 9 | deg
JavaFoil+Calcfoil stall+Eppler ext transition |  |  |  | L/D Max: | 115.742 | at alpha= | 7 | deg
Re: | 10000000 |  |  | Cd Min: | 0.00862 | at alpha= | -1 | deg
Mach: | 0 |  |  | Cl=0 at alpha= | -4.3091 | deg
|  |  |  | @ Cl=0.1, Cd= | 0.0089305
|  |  |  | @ Cl=0.4, Cd= | 0.0086227
|  |  |  | @ Cl=0.6, Cd= | 0.0089058
alpha (deg) | Cl | Cd | Cm | Cl/Cd
-14 | -0.182 | 0.09222 | -0.048 | -1.969
-13.5 | -0.191 | 0.08726 | -0.049 | -2.185
-13 | -0.2 | 0.083 | -0.049 | -2.406
-12.5 | -0.209 | 0.07641 | -0.052 | -2.74
-12 | -0.218 | 0.07271 | -0.052 | -2.995
-11.5 | -0.227 | 0.06659 | -0.055 | -3.402
-11 | -0.234 | 0.06168 | -0.057 | -3.795
-10.5 | -0.241 | 0.055 | -0.061 | -4.389
-10 | -0.249 | 0.04573 | -0.067 | -5.444
-9.5 | -0.279 | 0.01631 | -0.085 | -17.094
-9 | -0.293 | 0.01061 | -0.092 | -27.672
-8.5 | -0.286 | 0.01033 | -0.092 | -27.687
-8 | -0.273 | 0.01011 | -0.093 | -27.043
-7.5 | -0.255 | 0.00989 | -0.093 | -25.759
-7 | -0.23 | 0.00973 | -0.094 | -23.681
-6.5 | -0.2 | 0.00954 | -0.094 | -20.923
-6 | -0.163 | 0.00944 | -0.095 | -17.236
-5.5 | -0.12 | 0.00933 | -0.095 | -12.888
-5 | -0.073 | 0.00921 | -0.096 | -7.881
-4.5 | -0.021 | 0.0091 | -0.096 | -2.275
-4 | 0.034 | 0.00902 | -0.097 | 3.823
-3.5 | 0.092 | 0.00894 | -0.097 | 10.295
-3 | 0.151 | 0.00887 | -0.097 | 17.043
-2.5 | 0.211 | 0.00884 | -0.098 | 23.902
-2 | 0.272 | 0.00883 | -0.098 | 30.766
-1.5 | 0.332 | 0.00881 | -0.099 | 37.653
-1 | 0.392 | 0.00862 | -0.099 | 45.421
-0.5 | 0.451 | 0.00864 | -0.1 | 52.213
0 | 0.51 | 0.00871 | -0.1 | 58.553
0.5 | 0.569 | 0.00889 | -0.101 | 63.99
1 | 0.628 | 0.00892 | -0.101 | 70.384
1.5 | 0.687 | 0.00906 | -0.102 | 75.818
2 | 0.746 | 0.0091 | -0.102 | 81.894
2.5 | 0.804 | 0.0092 | -0.102 | 87.387
3 | 0.863 | 0.00937 | -0.103 | 92.038
3.5 | 0.921 | 0.00957 | -0.103 | 96.219
4 | 0.979 | 0.00977 | -0.104 | 100.181
4.5 | 1.037 | 0.00996 | -0.104 | 104.097
5 | 1.094 | 0.01018 | -0.105 | 107.382
5.5 | 1.15 | 0.01048 | -0.105 | 109.659
6 | 1.204 | 0.01083 | -0.105 | 111.147
6.5 | 1.253 | 0.01116 | -0.106 | 112.266
7 | 1.296 | 0.0112 | -0.106 | 115.742
7.5 | 1.332 | 0.01175 | -0.107 | 113.347
8 | 1.36 | 0.01263 | -0.107 | 107.722
8.5 | 1.38 | 0.01306 | -0.108 | 105.674
9 | 1.391 | 0.01349 | -0.108 | 103.087
9.5 | 1.39 | 0.01396 | -0.108 | 99.605
10 | 1.374 | 0.01451 | -0.109 | 94.645
10.5 | 1.346 | 0.0151 | -0.109 | 89.09
11 | 1.307 | 0.01577 | -0.11 | 82.881
11.5 | 1.259 | 0.01651 | -0.11 | 76.281
12 | 1.204 | 0.01739 | -0.11 | 69.24
12.5 | 1.124 | 0.02217 | -0.109 | 50.7
13 | 1.054 | 0.02378 | -0.108 | 44.323
13.5 | 0.983 | 0.02562 | -0.108 | 38.386
14 | 0.913 | 0.02774 | -0.107 | 32.918

## 106. Re 10M Mach 0.00 (2)
BIGFOIL.COM POLAR EXPORT
psu94097
PSU 94-097 (AIAA 2001-2478) |  |  |  | Cl Max: | 1.9888 | at alpha= | 18 | deg
XFOIL ncrit=9 |  |  |  | L/D Max: | 168.305 | at alpha= | 5 | deg
Re: | 10000000 |  |  | Cd Min: | 0.07004 | at alpha= | 20 | deg
Mach: | 0 |  |  | Cl=0 at alpha= | -4.2723 | deg
|  |  |  | @ Cl=0.1, Cd= | 0.0055596
|  |  |  | @ Cl=0.4, Cd= | 0.0048675
|  |  |  | @ Cl=0.6, Cd= | 0.00484
alpha (deg) | Cl | Cd | Cm | Cl/Cd
-14.5 | -1.1371 | 0.02061 | -0.0929 | -55.1722
-14 | -1.0891 | 0.0193 | -0.0931 | -56.4301
-13.5 | -1.038 | 0.01845 | -0.0932 | -56.2602
-13 | -0.9866 | 0.01745 | -0.0935 | -56.5387
-12.5 | -0.9335 | 0.01676 | -0.0938 | -55.6981
-12 | -0.88 | 0.01605 | -0.0941 | -54.8287
-11.5 | -0.8264 | 0.01518 | -0.0946 | -54.4401
-11 | -0.7717 | 0.01454 | -0.095 | -53.0743
-10.5 | -0.7165 | 0.01396 | -0.0954 | -51.3252
-10 | -0.661 | 0.01339 | -0.0959 | -49.3652
-9.5 | -0.6051 | 0.01281 | -0.0964 | -47.2365
-9 | -0.5487 | 0.01235 | -0.0969 | -44.4291
-8.5 | -0.4921 | 0.01185 | -0.0974 | -41.5274
-8 | -0.4352 | 0.01138 | -0.098 | -38.2425
-7.5 | -0.378 | 0.01106 | -0.0985 | -34.1772
-7 | -0.3207 | 0.01056 | -0.0991 | -30.3693
-6.5 | -0.263 | 0.01042 | -0.0997 | -25.2399
-6 | -0.2047 | 0.00834 | -0.1009 | -24.5444
-5.5 | -0.1458 | 0.00749 | -0.1018 | -19.466
-5 | -0.0865 | 0.00682 | -0.1026 | -12.6833
-4.5 | -0.0271 | 0.00627 | -0.1034 | -4.3222
-4 | 0.0324 | 0.00587 | -0.1042 | 5.5196
-3.5 | 0.0918 | 0.00559 | -0.105 | 16.4222
-3 | 0.1511 | 0.00537 | -0.1057 | 28.1378
-2.5 | 0.2104 | 0.00521 | -0.1064 | 40.3839
-2 | 0.2695 | 0.00511 | -0.1071 | 52.7397
-1.5 | 0.3287 | 0.00496 | -0.1079 | 66.2702
-1 | 0.3877 | 0.00488 | -0.1087 | 79.4467
-0.5 | 0.4466 | 0.00482 | -0.1095 | 92.6556
0 | 0.5056 | 0.00475 | -0.1105 | 106.4421
0.5 | 0.5643 | 0.00476 | -0.1113 | 118.5504
1 | 0.6223 | 0.00489 | -0.1121 | 127.2597
1.5 | 0.6806 | 0.00495 | -0.113 | 137.4949
2 | 0.7377 | 0.00522 | -0.1136 | 141.3218
2.5 | 0.7955 | 0.00531 | -0.1144 | 149.8117
3 | 0.8524 | 0.00555 | -0.115 | 153.5856
3.5 | 0.9092 | 0.00576 | -0.1155 | 157.8472
4 | 0.9657 | 0.00598 | -0.116 | 161.4883
4.5 | 1.0213 | 0.00622 | -0.1164 | 164.1961
5 | 1.0721 | 0.00637 | -0.1155 | 168.3046
5.5 | 1.1268 | 0.00681 | -0.1157 | 165.4626
6 | 1.1801 | 0.00739 | -0.1156 | 159.6888
6.5 | 1.2336 | 0.00789 | -0.1156 | 156.3498
7 | 1.2858 | 0.00851 | -0.1154 | 151.0928
7.5 | 1.337 | 0.00918 | -0.115 | 145.6427
8 | 1.3884 | 0.00977 | -0.1147 | 142.1085
8.5 | 1.4394 | 0.01034 | -0.1143 | 139.207
9 | 1.4885 | 0.01107 | -0.1136 | 134.4625
9.5 | 1.5374 | 0.01174 | -0.1129 | 130.954
10 | 1.5853 | 0.01245 | -0.112 | 127.3333
10.5 | 1.6319 | 0.0132 | -0.111 | 123.6288
11 | 1.6765 | 0.01405 | -0.1097 | 119.3238
11.5 | 1.7198 | 0.0149 | -0.1081 | 115.4228
12 | 1.7614 | 0.01577 | -0.1064 | 111.6931
12.5 | 1.8005 | 0.0167 | -0.1043 | 107.8144
13 | 1.8353 | 0.01768 | -0.1015 | 103.8066
13.5 | 1.8607 | 0.01876 | -0.097 | 99.1844
14 | 1.8826 | 0.02015 | -0.0925 | 93.4293
14.5 | 1.9058 | 0.02169 | -0.0887 | 87.8654
15 | 1.9258 | 0.02361 | -0.085 | 81.5671
15.5 | 1.9446 | 0.02577 | -0.0817 | 75.4598
16 | 1.9606 | 0.02832 | -0.0786 | 69.2302
16.5 | 1.9732 | 0.03131 | -0.0757 | 63.0214
17 | 1.9821 | 0.03479 | -0.0729 | 56.9733
17.5 | 1.9883 | 0.03871 | -0.0705 | 51.364
18 | 1.9888 | 0.04337 | -0.0684 | 45.8566
18.5 | 1.9881 | 0.04855 | -0.0669 | 40.9495
19 | 1.9816 | 0.05466 | -0.0659 | 36.2532
19.5 | 1.9699 | 0.06185 | -0.0657 | 31.8496
20 | 1.953 | 0.07004 | -0.0661 | 27.8841

## 107. Re 10M Mach 0.10 (1)
BIGFOIL.COM POLAR EXPORT
psu94097
PSU 94-097 (AIAA 2001-2478) |  |  |  | Cl Max: | 1.39 | at alpha= | 9 | deg
JavaFoil+Calcfoil stall+Eppler ext transition |  |  |  | L/D Max: | 115.632 | at alpha= | 7 | deg
Re: | 10000000 |  |  | Cd Min: | 0.00863 | at alpha= | -1 | deg
Mach: | 0.1 |  |  | Cl=0 at alpha= | -4.3125 | deg
|  |  |  | @ Cl=0.1, Cd= | 0.0089407
|  |  |  | @ Cl=0.4, Cd= | 0.008632
|  |  |  | @ Cl=0.6, Cd= | 0.0089142
alpha (deg) | Cl | Cd | Cm | Cl/Cd
-14 | -0.15 | 0.09325 | -0.047 | -1.609
-13.5 | -0.16 | 0.08854 | -0.048 | -1.811
-13 | -0.171 | 0.08349 | -0.049 | -2.047
-12.5 | -0.182 | 0.07787 | -0.051 | -2.334
-12 | -0.192 | 0.07421 | -0.051 | -2.587
-11.5 | -0.202 | 0.06864 | -0.053 | -2.949
-11 | -0.212 | 0.06349 | -0.056 | -3.34
-10.5 | -0.221 | 0.05796 | -0.058 | -3.81
-10 | -0.23 | 0.04937 | -0.064 | -4.659
-9.5 | -0.245 | 0.03154 | -0.076 | -7.77
-9 | -0.28 | 0.01069 | -0.092 | -26.177
-8.5 | -0.275 | 0.01037 | -0.093 | -26.556
-8 | -0.265 | 0.01014 | -0.093 | -26.176
-7.5 | -0.249 | 0.00992 | -0.094 | -25.131
-7 | -0.227 | 0.00975 | -0.094 | -23.253
-6.5 | -0.198 | 0.00956 | -0.095 | -20.666
-6 | -0.162 | 0.00946 | -0.095 | -17.107
-5.5 | -0.12 | 0.00933 | -0.096 | -12.842
-5 | -0.073 | 0.00922 | -0.096 | -7.87
-4.5 | -0.021 | 0.00911 | -0.097 | -2.277
-4 | 0.035 | 0.00902 | -0.097 | 3.831
-3.5 | 0.092 | 0.00895 | -0.097 | 10.327
-3 | 0.152 | 0.00888 | -0.098 | 17.108
-2.5 | 0.212 | 0.00884 | -0.098 | 24.003
-2 | 0.273 | 0.00883 | -0.099 | 30.904
-1.5 | 0.333 | 0.00881 | -0.099 | 37.827
-1 | 0.394 | 0.00863 | -0.1 | 45.609
-0.5 | 0.453 | 0.00865 | -0.1 | 52.441
0 | 0.512 | 0.00872 | -0.101 | 58.785
0.5 | 0.572 | 0.0089 | -0.101 | 64.257
1 | 0.631 | 0.00893 | -0.102 | 70.661
1.5 | 0.69 | 0.00907 | -0.102 | 76.09
2 | 0.749 | 0.00912 | -0.102 | 82.176
2.5 | 0.808 | 0.00922 | -0.103 | 87.656
3 | 0.867 | 0.00939 | -0.103 | 92.318
3.5 | 0.926 | 0.00959 | -0.104 | 96.509
4 | 0.984 | 0.00979 | -0.104 | 100.458
4.5 | 1.042 | 0.00997 | -0.105 | 104.517
5 | 1.099 | 0.01021 | -0.105 | 107.589
5.5 | 1.155 | 0.01052 | -0.106 | 109.799
6 | 1.21 | 0.01087 | -0.106 | 111.261
6.5 | 1.259 | 0.01121 | -0.106 | 112.316
7 | 1.301 | 0.01125 | -0.107 | 115.632
7.5 | 1.337 | 0.01181 | -0.107 | 113.13
8 | 1.364 | 0.01271 | -0.108 | 107.341
8.5 | 1.382 | 0.01315 | -0.108 | 105.09
9 | 1.39 | 0.01359 | -0.109 | 102.254
9.5 | 1.386 | 0.01408 | -0.109 | 98.475
10 | 1.365 | 0.01466 | -0.109 | 93.11
10.5 | 1.331 | 0.01527 | -0.11 | 87.175
11 | 1.286 | 0.01598 | -0.11 | 80.513
11.5 | 1.231 | 0.01677 | -0.111 | 73.438
12 | 1.156 | 0.01842 | -0.11 | 62.789
12.5 | 1.078 | 0.02276 | -0.109 | 47.381
13 | 1.002 | 0.02442 | -0.109 | 41.039
13.5 | 0.924 | 0.0265 | -0.108 | 34.882
14 | 0.848 | 0.02892 | -0.107 | 29.312

## 108. Re 10M Mach 0.10 (2)
BIGFOIL.COM POLAR EXPORT
psu94097
PSU 94-097 (AIAA 2001-2478) |  |  |  | Cl Max: | 1.9749 | at alpha= | 17.5 | deg
XFOIL ncrit=9 |  |  |  | L/D Max: | 168.562 | at alpha= | 5 | deg
Re: | 10000000 |  |  | Cd Min: | 0.08017 | at alpha= | 20 | deg
Mach: | 0.1 |  |  | Cl=0 at alpha= | -4.2679 | deg
|  |  |  | @ Cl=0.1, Cd= | 0.0055706
|  |  |  | @ Cl=0.4, Cd= | 0.0048782
|  |  |  | @ Cl=0.6, Cd= | 0.0048154
alpha (deg) | Cl | Cd | Cm | Cl/Cd
-12.5 | -0.9465 | 0.01746 | -0.096 | -54.2096
-12 | -0.8915 | 0.01681 | -0.0961 | -53.0339
-11.5 | -0.8366 | 0.01598 | -0.0963 | -52.3529
-11 | -0.7809 | 0.01532 | -0.0965 | -50.9726
-10.5 | -0.7249 | 0.01466 | -0.0968 | -49.4475
-10 | -0.6686 | 0.01397 | -0.0972 | -47.8597
-9.5 | -0.612 | 0.01326 | -0.0976 | -46.1538
-9 | -0.5549 | 0.01268 | -0.098 | -43.7618
-8.5 | -0.4976 | 0.01208 | -0.0984 | -41.1921
-8 | -0.44 | 0.01155 | -0.0989 | -38.0952
-7.5 | -0.3821 | 0.01118 | -0.0994 | -34.1771
-7 | -0.3241 | 0.01062 | -0.1 | -30.5179
-6.5 | -0.2658 | 0.01037 | -0.1005 | -25.6316
-6 | -0.2071 | 0.00874 | -0.1015 | -23.6957
-5.5 | -0.1476 | 0.00763 | -0.1024 | -19.3447
-5 | -0.0878 | 0.00691 | -0.1032 | -12.7062
-4.5 | -0.0278 | 0.00633 | -0.104 | -4.3918
-4 | 0.0321 | 0.00591 | -0.1048 | 5.4315
-3.5 | 0.092 | 0.0056 | -0.1056 | 16.4286
-3 | 0.1518 | 0.00538 | -0.1063 | 28.2156
-2.5 | 0.2115 | 0.00522 | -0.107 | 40.5172
-2 | 0.271 | 0.00511 | -0.1077 | 53.0333
-1.5 | 0.3306 | 0.00497 | -0.1085 | 66.5191
-1 | 0.39 | 0.00489 | -0.1093 | 79.7546
-0.5 | 0.4493 | 0.00482 | -0.1101 | 93.2158
0 | 0.5086 | 0.00475 | -0.111 | 107.0737
0.5 | 0.5676 | 0.00476 | -0.1119 | 119.2437
1.5 | 0.6846 | 0.00496 | -0.1136 | 138.0242
2 | 0.7421 | 0.00523 | -0.1142 | 141.8929
2.5 | 0.8003 | 0.00533 | -0.115 | 150.1501
3 | 0.8575 | 0.00557 | -0.1155 | 153.9497
3.5 | 0.9147 | 0.00578 | -0.1161 | 158.2526
4 | 0.9716 | 0.006 | -0.1165 | 161.9333
4.5 | 1.0276 | 0.00624 | -0.1169 | 164.6795
5 | 1.0788 | 0.0064 | -0.116 | 168.5625
5.5 | 1.1338 | 0.00684 | -0.1161 | 165.7602
6 | 1.1875 | 0.00744 | -0.116 | 159.6102
6.5 | 1.2414 | 0.00795 | -0.116 | 156.1509
7 | 1.2938 | 0.00859 | -0.1157 | 150.617
7.5 | 1.3455 | 0.00927 | -0.1152 | 145.1456
8 | 1.3974 | 0.00985 | -0.1148 | 141.868
8.5 | 1.4486 | 0.01046 | -0.1143 | 138.4895
9 | 1.4978 | 0.01123 | -0.1135 | 133.3749
9.5 | 1.5471 | 0.0119 | -0.1127 | 130.0084
10 | 1.5954 | 0.01262 | -0.1117 | 126.4184
10.5 | 1.642 | 0.01341 | -0.1104 | 122.4459
11 | 1.6863 | 0.01432 | -0.1088 | 117.7584
11.5 | 1.7298 | 0.01518 | -0.1071 | 113.9526
12 | 1.7709 | 0.0161 | -0.1051 | 109.9938
12.5 | 1.809 | 0.01709 | -0.1026 | 105.8514
13 | 1.8398 | 0.01813 | -0.0988 | 101.4782
13.5 | 1.8629 | 0.01937 | -0.094 | 96.1745
14 | 1.885 | 0.02094 | -0.0896 | 90.0191
14.5 | 1.9077 | 0.02268 | -0.0859 | 84.1138
15 | 1.9265 | 0.02487 | -0.0822 | 77.4628
15.5 | 1.944 | 0.02734 | -0.0789 | 71.1046
16 | 1.9579 | 0.03024 | -0.0757 | 64.7454
16.5 | 1.9676 | 0.03369 | -0.0728 | 58.4031
17 | 1.9729 | 0.03773 | -0.0701 | 52.29
17.5 | 1.9749 | 0.04229 | -0.0679 | 46.699
18 | 1.9719 | 0.04776 | -0.0662 | 41.2877
18.5 | 1.965 | 0.05398 | -0.065 | 36.4024
19 | 1.9518 | 0.06145 | -0.0647 | 31.7624
19.5 | 1.9324 | 0.07009 | -0.0653 | 27.5703
20 | 1.9067 | 0.08017 | -0.0669 | 23.7832

## 109. Re 10M Mach 0.25 (1)
BIGFOIL.COM POLAR EXPORT
psu94097
PSU 94-097 (AIAA 2001-2478) |  |  |  | Cl Max: | 1.385 | at alpha= | 8.5 | deg
JavaFoil+Calcfoil stall+Eppler ext transition |  |  |  | L/D Max: | 114.856 | at alpha= | 7 | deg
Re: | 10000000 |  |  | Cd Min: | 0.00866 | at alpha= | -1 | deg
Mach: | 0.25 |  |  | Cl=0 at alpha= | -4.3125 | deg
|  |  |  | @ Cl=0.1, Cd= | 0.0089823
|  |  |  | @ Cl=0.4, Cd= | 0.03523
|  |  |  | @ Cl=0.6, Cd= | 0.03523
alpha (deg) | Cl | Cd | Cm | Cl/Cd
-12.5 | -0.047 | 0.08288 | -0.048 | -0.567
-12 | -0.044 | 0.08509 | -0.038 | -0.516
-11.5 | -0.041 | 0.0752 | -0.047 | -0.549
-11 | -0.039 | 0.07019 | -0.049 | -0.549
-10.5 | -0.036 | 0.06521 | -0.052 | -0.548
-10 | -0.033 | 0.06011 | -0.055 | -0.549
-9.5 | -0.095 | 0.05569 | -0.057 | -1.701
-9 | -0.126 | 0.04857 | -0.063 | -2.595
-8.5 | -0.164 | 0.01924 | -0.086 | -8.508
-8 | -0.194 | 0.01032 | -0.096 | -18.824
-7.5 | -0.2 | 0.01007 | -0.096 | -19.87
-7 | -0.195 | 0.00987 | -0.097 | -19.773
-6.5 | -0.179 | 0.00966 | -0.097 | -18.552
-6 | -0.153 | 0.00954 | -0.098 | -15.994
-5.5 | -0.116 | 0.00941 | -0.098 | -12.367
-5 | -0.072 | 0.00928 | -0.099 | -7.745
-4.5 | -0.021 | 0.00916 | -0.099 | -2.276
-4 | 0.035 | 0.00907 | -0.1 | 3.867
-3.5 | 0.094 | 0.00899 | -0.1 | 10.492
-3 | 0.156 | 0.00891 | -0.101 | 17.455
-2.5 | 0.218 | 0.00887 | -0.101 | 24.547
-2 | 0.28 | 0.00885 | -0.102 | 31.652
-1.5 | 0.342 | 0.00884 | -0.102 | 38.743
-1 | 0.404 | 0.00866 | -0.103 | 46.708
-0.5 | 0.466 | 0.00869 | -0.103 | 53.649
0 | 0.526 | 0.00876 | -0.103 | 60.104
0.5 | 0.587 | 0.00895 | -0.104 | 65.63
1 | 0.648 | 0.00897 | -0.104 | 72.29
1.5 | 0.709 | 0.00914 | -0.105 | 77.626
2 | 0.77 | 0.0092 | -0.105 | 83.717
2.5 | 0.83 | 0.00931 | -0.106 | 89.218
3 | 0.891 | 0.00949 | -0.106 | 93.834
3.5 | 0.951 | 0.0097 | -0.107 | 97.999
4 | 1.011 | 0.00992 | -0.107 | 101.851
4.5 | 1.07 | 0.01011 | -0.108 | 105.849
5 | 1.129 | 0.01039 | -0.108 | 108.659
5.5 | 1.186 | 0.01073 | -0.108 | 110.496
6 | 1.241 | 0.01111 | -0.109 | 111.749
6.5 | 1.29 | 0.01148 | -0.109 | 112.343
7 | 1.33 | 0.01158 | -0.11 | 114.856
7.5 | 1.361 | 0.01269 | -0.11 | 107.183
8 | 1.38 | 0.01317 | -0.111 | 104.767
8.5 | 1.385 | 0.01368 | -0.111 | 101.221
9 | 1.374 | 0.01421 | -0.112 | 96.676
9.5 | 1.344 | 0.01476 | -0.112 | 91.069
10 | 1.286 | 0.01557 | -0.112 | 82.578
10.5 | 1.205 | 0.0164 | -0.113 | 73.468
11 | 1.103 | 0.01746 | -0.113 | 63.187
11.5 | 0.966 | 0.02247 | -0.111 | 42.963
12 | 0.829 | 0.0242 | -0.111 | 34.235
12.5 | 0.682 | 0.0266 | -0.11 | 25.644
13 | 0.528 | 0.03001 | -0.109 | 17.6
13.5 | 0.363 | 0.03523 | -0.107 | 10.313

## 110. Re 10M Mach 0.25 (2)
BIGFOIL.COM POLAR EXPORT
psu94097
PSU 94-097 (AIAA 2001-2478) |  |  |  | Cl Max: | 1.8567 | at alpha= | 14 | deg
XFOIL ncrit=9 |  |  |  | L/D Max: | 170.076 | at alpha= | 5 | deg
Re: | 10000000 |  |  | Cd Min: | 0.25643 | at alpha= | -20 | deg
Mach: | 0.25 |  |  | Cl=0 at alpha= | -4.2421 | deg
|  |  |  | @ Cl=0.1, Cd= | 0.005679
|  |  |  | @ Cl=0.4, Cd= | 0.0049133
|  |  |  | @ Cl=0.6, Cd= | 0.0048143
alpha (deg) | Cl | Cd | Cm | Cl/Cd
-20 | -0.6845 | 0.25643 | 0.0488 | -2.6693
-19.5 | -0.6653 | 0.24953 | 0.0444 | -2.6662
-19 | -0.6463 | 0.2426 | 0.04 | -2.6641
-18.5 | -0.6273 | 0.23564 | 0.0357 | -2.6621
-18 | -0.6088 | 0.22853 | 0.0316 | -2.664
-17.5 | -0.5915 | 0.22128 | 0.0274 | -2.6731
-17 | -0.575 | 0.21194 | 0.0232 | -2.713
-16.5 | -0.5565 | 0.20559 | 0.0194 | -2.7068
-16 | -0.5383 | 0.19914 | 0.0156 | -2.7031
-15.5 | -0.5205 | 0.19261 | 0.012 | -2.7024
-15 | -0.5033 | 0.18595 | 0.0086 | -2.7066
-14.5 | -0.4862 | 0.17906 | 0.0051 | -2.7153
-14 | -0.4698 | 0.17208 | 0.0018 | -2.7301
-13.5 | -0.4555 | 0.16549 | -0.0007 | -2.7524
-13 | -0.4406 | 0.1586 | -0.0034 | -2.7781
-12.5 | -0.426 | 0.15157 | -0.0064 | -2.8106
-12 | -0.4121 | 0.14453 | -0.0093 | -2.8513
-11.5 | -0.3984 | 0.1374 | -0.0122 | -2.8996
-11 | -0.3854 | 0.13026 | -0.0152 | -2.9587
-10.5 | -0.3727 | 0.12311 | -0.0181 | -3.0274
-10 | -0.3602 | 0.11592 | -0.0212 | -3.1073
-9.5 | -0.3482 | 0.10869 | -0.0244 | -3.2036
-9 | -0.3367 | 0.10142 | -0.0277 | -3.3199
-8.5 | -0.394 | 0.07734 | -0.0399 | -5.0944
-8 | -0.3973 | 0.06369 | -0.055 | -6.238
-7.5 | -0.4019 | 0.01607 | -0.1027 | -25.0093
-7 | -0.3432 | 0.01296 | -0.104 | -26.4815
-6.5 | -0.2821 | 0.01163 | -0.1045 | -24.2562
-6 | -0.2205 | 0.01058 | -0.105 | -20.8412
-5.5 | -0.1587 | 0.00993 | -0.1054 | -15.9819
-5 | -0.0956 | 0.00766 | -0.1066 | -12.4804
-4.5 | -0.0325 | 0.00673 | -0.1074 | -4.8291
-4 | 0.0305 | 0.00612 | -0.1081 | 4.9837
-3.5 | 0.0931 | 0.00571 | -0.1088 | 16.3047
-3 | 0.1555 | 0.00543 | -0.1095 | 28.6372
-2.5 | 0.2175 | 0.00524 | -0.1102 | 41.5076
-2 | 0.2793 | 0.00512 | -0.1108 | 54.5508
-1.5 | 0.341 | 0.00499 | -0.1116 | 68.3367
-1 | 0.4025 | 0.00491 | -0.1124 | 81.9756
-0.5 | 0.4639 | 0.00483 | -0.1133 | 96.0455
0 | 0.5252 | 0.00477 | -0.1142 | 110.1048
0.5 | 0.5862 | 0.00478 | -0.1151 | 122.636
1 | 0.6465 | 0.00493 | -0.1159 | 131.1359
1.5 | 0.7071 | 0.00501 | -0.1168 | 141.1377
2 | 0.7665 | 0.00528 | -0.1174 | 145.1705
2.5 | 0.8267 | 0.00539 | -0.1182 | 153.3766
3 | 0.8859 | 0.00566 | -0.1186 | 156.5194
3.5 | 0.9452 | 0.00589 | -0.1191 | 160.4754
4 | 1.0043 | 0.00613 | -0.1194 | 163.8336
4.5 | 1.0626 | 0.00637 | -0.1197 | 166.8132
5 | 1.1157 | 0.00656 | -0.1186 | 170.0762
5.5 | 1.1731 | 0.00702 | -0.1185 | 167.1083
6 | 1.2286 | 0.00768 | -0.1181 | 159.974
6.5 | 1.2845 | 0.00826 | -0.1177 | 155.5085
7 | 1.3391 | 0.00894 | -0.117 | 149.7875
7.5 | 1.3928 | 0.00967 | -0.1161 | 144.0331
8 | 1.4462 | 0.01039 | -0.1151 | 139.1915
8.5 | 1.4979 | 0.01122 | -0.1138 | 133.5027
9 | 1.5502 | 0.01194 | -0.1125 | 129.8325
9.5 | 1.601 | 0.01273 | -0.1109 | 125.7659
10 | 1.6496 | 0.01364 | -0.1088 | 120.9384
10.5 | 1.694 | 0.01478 | -0.1061 | 114.6143
11 | 1.7362 | 0.01592 | -0.1031 | 109.0578
11.5 | 1.7729 | 0.01714 | -0.0991 | 103.4364
12 | 1.7973 | 0.01857 | -0.0932 | 96.7851
12.5 | 1.8196 | 0.02039 | -0.0877 | 89.2398
13 | 1.8391 | 0.02269 | -0.0827 | 81.0533
13.5 | 1.8526 | 0.0257 | -0.0778 | 72.0856
14 | 1.8567 | 0.02976 | -0.073 | 62.3891
14.5 | 1.8539 | 0.03478 | -0.0687 | 53.3036
15 | 1.8376 | 0.04145 | -0.0651 | 44.3329
15.5 | 1.8132 | 0.0496 | -0.0627 | 36.5565
16 | 1.7823 | 0.05938 | -0.0621 | 30.0152
16.5 | 1.7444 | 0.07108 | -0.0635 | 24.5414
17 | 1.7049 | 0.08409 | -0.0667 | 20.2747
17.5 | 1.6632 | 0.09821 | -0.0715 | 16.9351
18 | 1.6201 | 0.1133 | -0.0776 | 14.2992
18.5 | 1.5778 | 0.12886 | -0.0847 | 12.2443
19 | 1.5379 | 0.14452 | -0.0927 | 10.6414

## 111. Re 10M Mach 0.50 (1)
BIGFOIL.COM POLAR EXPORT
psu94097
PSU 94-097 (AIAA 2001-2478) |  |  |  | Cl Max: | 1.414 | at alpha= | 7 | deg
JavaFoil+Calcfoil stall+Eppler ext transition |  |  |  | L/D Max: | 111.861 | at alpha= | 5.5 | deg
Re: | 10000000 |  |  | Cd Min: | 0.00879 | at alpha= | -0.5 | deg
Mach: | 0.5 |  |  | Cl=0 at alpha= | -4.3415 | deg
|  |  |  | @ Cl=0.1, Cd= | 0.0091558
|  |  |  | @ Cl=0.4, Cd= | 0.008904
|  |  |  | @ Cl=0.6, Cd= | 0.0090088
alpha (deg) | Cl | Cd | Cm | Cl/Cd
-20 | -0.843 | 0.15291 | -0.057 | -5.511
-19.5 | -0.817 | 0.15985 | -0.057 | -5.112
-19 | -0.793 | 0.14553 | -0.058 | -5.446
-18.5 | -0.767 | 0.13867 | -0.059 | -5.528
-18 | -0.74 | 0.13349 | -0.058 | -5.542
-17.5 | -0.713 | 0.12816 | -0.058 | -5.564
-17 | -0.686 | 0.12496 | -0.057 | -5.488
-16.5 | -0.658 | 0.12132 | -0.056 | -5.424
-16 | -0.631 | 0.11774 | -0.055 | -5.36
-15.5 | -0.605 | 0.11236 | -0.055 | -5.381
-15 | -0.578 | 0.10905 | -0.055 | -5.301
-14.5 | -0.552 | 0.11204 | -0.055 | -4.925
-14 | -0.526 | 0.10331 | -0.056 | -5.086
-13.5 | -0.499 | 0.09876 | -0.055 | -5.049
-13 | -0.472 | 0.09338 | -0.055 | -5.05
-12.5 | -0.444 | 0.09103 | -0.052 | -4.875
-12 | -0.418 | 0.08294 | -0.054 | -5.035
-11.5 | -0.391 | 0.07714 | -0.055 | -5.069
-11 | -0.364 | 0.07205 | -0.055 | -5.057
-10.5 | -0.338 | 0.06747 | -0.056 | -5.003
-10 | -0.309 | 0.07391 | -0.052 | -4.186
-9.5 | -0.283 | 0.06603 | -0.052 | -4.28
-9 | -0.256 | 0.06036 | -0.056 | -4.245
-8.5 | -0.23 | 0.055 | -0.059 | -4.176
-8 | -0.204 | 0.04936 | -0.064 | -4.129
-7.5 | -0.185 | 0.03352 | -0.083 | -5.508
-7 | -0.182 | 0.01028 | -0.108 | -17.75
-6.5 | -0.12 | 0.04672 | -0.051 | -2.56
-6 | -0.095 | 0.03621 | -0.074 | -2.626
-5.5 | -0.081 | 0.00977 | -0.11 | -8.278
-5 | -0.047 | 0.00957 | -0.11 | -4.909
-4.5 | -0.013 | 0.00939 | -0.111 | -1.381
-4 | 0.028 | 0.00927 | -0.111 | 2.979
-3.5 | 0.097 | 0.00916 | -0.112 | 10.607
-3 | 0.169 | 0.00906 | -0.113 | 18.607
-2.5 | 0.241 | 0.00899 | -0.113 | 26.746
-2 | 0.312 | 0.00896 | -0.114 | 34.809
-1.5 | 0.382 | 0.00894 | -0.114 | 42.756
-1 | 0.452 | 0.0088 | -0.115 | 51.381
-0.5 | 0.521 | 0.00879 | -0.115 | 59.238
0 | 0.588 | 0.00897 | -0.116 | 65.606
0.5 | 0.656 | 0.00919 | -0.116 | 71.396
1 | 0.724 | 0.00928 | -0.117 | 78.02
1.5 | 0.792 | 0.00947 | -0.117 | 83.68
2 | 0.86 | 0.00957 | -0.118 | 89.811
2.5 | 0.927 | 0.00978 | -0.118 | 94.784
3 | 0.994 | 0.00998 | -0.119 | 99.632
3.5 | 1.061 | 0.01025 | -0.119 | 103.489
4 | 1.127 | 0.01057 | -0.12 | 106.658
4.5 | 1.192 | 0.01085 | -0.12 | 109.915
5 | 1.256 | 0.01128 | -0.121 | 111.338
5.5 | 1.317 | 0.01177 | -0.121 | 111.861
6 | 1.374 | 0.01235 | -0.122 | 111.274
6.5 | 1.412 | 0.01314 | -0.122 | 107.488
7 | 1.414 | 0.01382 | -0.123 | 102.299
7.5 | 1.335 | 0.01508 | -0.123 | 88.551
8 | 0.839 | 0.01656 | -0.124 | 50.677
8.5 | 0.862 | 0.01887 | -0.123 | 45.68
9 | 0.89 | 0.02297 | -0.122 | 38.733
9.5 | 0.907 | 0.02708 | -0.12 | 33.476
10 | 0.941 | 0.02678 | -0.121 | 35.149
10.5 | 0.936 | 0.03626 | -0.115 | 25.814
11 | 0.919 | 0.05316 | -0.106 | 17.293
11.5 | 0.883 | 0.07962 | -0.081 | 11.086
12 | 0.982 | 0.05503 | -0.108 | 17.839

## 112. Re 10M Mach 0.50 (2)
BIGFOIL.COM POLAR EXPORT
psu94097
PSU 94-097 (AIAA 2001-2478) |  |  |  | Cl Max: | 1.6934 | at alpha= | 9 | deg
XFOIL ncrit=9 |  |  |  | L/D Max: | 174.03 | at alpha= | 5 | deg
Re: | 10000000 |  |  | Cd Min: | 0.27781 | at alpha= | -20 | deg
Mach: | 0.5 |  |  | Cl=0 at alpha= | -4.1084 | deg
|  |  |  | @ Cl=0.1, Cd= | 0.0070736
|  |  |  | @ Cl=0.4, Cd= | 0.0050856
|  |  |  | @ Cl=0.6, Cd= | 0.0048401
alpha (deg) | Cl | Cd | Cm | Cl/Cd
-20 | -0.7362 | 0.27781 | 0.056 | -2.65
-19.5 | -0.7126 | 0.26951 | 0.0507 | -2.6441
-19 | -0.689 | 0.26125 | 0.0454 | -2.6373
-18.5 | -0.6654 | 0.25303 | 0.0402 | -2.6297
-18 | -0.642 | 0.24475 | 0.0351 | -2.6231
-17.5 | -0.6189 | 0.23649 | 0.0302 | -2.617
-17 | -0.5965 | 0.22824 | 0.0253 | -2.6135
-16.5 | -0.5741 | 0.22004 | 0.0206 | -2.6091
-16 | -0.5524 | 0.21086 | 0.0159 | -2.6197
-15.5 | -0.5298 | 0.20358 | 0.0115 | -2.6024
-15 | -0.5073 | 0.19621 | 0.0072 | -2.5855
-14.5 | -0.4851 | 0.18865 | 0.0031 | -2.5714
-14 | -0.4666 | 0.18154 | 0.0003 | -2.5702
-13.5 | -0.4465 | 0.17397 | -0.0033 | -2.5665
-13 | -0.4267 | 0.16636 | -0.007 | -2.5649
-12.5 | -0.4077 | 0.15881 | -0.0105 | -2.5672
-12 | -0.3893 | 0.15129 | -0.014 | -2.5732
-11.5 | -0.3715 | 0.14375 | -0.0173 | -2.5843
-11 | -0.3546 | 0.1363 | -0.0206 | -2.6016
-10.5 | -0.3381 | 0.12887 | -0.0238 | -2.6236
-10 | -0.3223 | 0.1215 | -0.027 | -2.6527
-9.5 | -0.307 | 0.11417 | -0.0301 | -2.689
-9 | -0.292 | 0.10686 | -0.0334 | -2.7325
-8.5 | -0.2773 | 0.09959 | -0.0368 | -2.7844
-8 | -0.2632 | 0.09232 | -0.0403 | -2.851
-7.5 | -0.2533 | 0.08451 | -0.0445 | -2.9973
-7 | -0.242 | 0.07671 | -0.0491 | -3.1547
-6.5 | -0.2323 | 0.06849 | -0.0548 | -3.3917
-6 | -0.2135 | 0.05884 | -0.0667 | -3.6285
-5 | -0.1171 | 0.03227 | -0.1066 | -3.6288
-4.5 | -0.056 | 0.01992 | -0.1166 | -2.8112
-4 | 0.0155 | 0.0107 | -0.1216 | 1.4486
-3.5 | 0.093 | 0.00719 | -0.1231 | 12.9346
-3 | 0.1694 | 0.00592 | -0.1239 | 28.6149
-2.5 | 0.2436 | 0.00543 | -0.1244 | 44.8619
-2 | 0.3161 | 0.00521 | -0.1249 | 60.6718
-1.5 | 0.3876 | 0.00511 | -0.1255 | 75.8513
-1 | 0.4588 | 0.00497 | -0.1263 | 92.3139
-0.5 | 0.5296 | 0.00489 | -0.1273 | 108.3027
0 | 0.6001 | 0.00484 | -0.1283 | 123.9876
0.5 | 0.6699 | 0.00491 | -0.1292 | 136.4358
1 | 0.7391 | 0.00509 | -0.13 | 145.2063
2 | 0.8768 | 0.00553 | -0.1313 | 158.5533
2.5 | 0.9458 | 0.00576 | -0.1318 | 164.2014
3 | 1.0143 | 0.00608 | -0.1319 | 166.8257
3.5 | 1.0831 | 0.0064 | -0.1318 | 169.2344
4 | 1.1521 | 0.00671 | -0.1316 | 171.699
4.5 | 1.2206 | 0.00704 | -0.1309 | 173.3807
5 | 1.2826 | 0.00737 | -0.1286 | 174.0299
5.5 | 1.3497 | 0.00799 | -0.1271 | 168.9237
6 | 1.4135 | 0.00886 | -0.1248 | 159.5372
6.5 | 1.4773 | 0.00971 | -0.1221 | 152.1421
7 | 1.5367 | 0.01082 | -0.1184 | 142.024
7.5 | 1.5937 | 0.01201 | -0.1139 | 132.6978
8 | 1.6528 | 0.01302 | -0.1091 | 126.9432
8.5 | 1.6901 | 0.01472 | -0.1003 | 114.8166
9 | 1.6934 | 0.0185 | -0.0885 | 91.5351
9.5 | 1.6743 | 0.02463 | -0.0782 | 67.9781
10 | 1.6435 | 0.03249 | -0.0705 | 50.5848
10.5 | 1.6045 | 0.04185 | -0.0654 | 38.3393
11 | 1.5613 | 0.05267 | -0.0635 | 29.6431
11.5 | 1.5155 | 0.06517 | -0.0648 | 23.2546
12 | 1.4693 | 0.07908 | -0.0688 | 18.5799
12.5 | 1.4248 | 0.09394 | -0.0749 | 15.1671
13 | 1.3838 | 0.10924 | -0.0819 | 12.6675
13.5 | 1.347 | 0.12442 | -0.0893 | 10.8262
14 | 1.3158 | 0.13951 | -0.0973 | 9.4316

## 113. Re 12M Mach 0.00 (1)
BIGFOIL.COM POLAR EXPORT
psu94097
PSU 94-097 (AIAA 2001-2478) |  |  |  | Cl Max: | 1.391 | at alpha= | 9 | deg
JavaFoil+Calcfoil stall+Eppler ext transition |  |  |  | L/D Max: | 112.911 | at alpha= | 6.5 | deg
Re: | 12000000 |  |  | Cd Min: | 0.00869 | at alpha= | -1 | deg
Mach: | 0 |  |  | Cl=0 at alpha= | -4.3091 | deg
|  |  |  | @ Cl=0.1, Cd= | 0.0088586
|  |  |  | @ Cl=0.4, Cd= | 0.0086954
|  |  |  | @ Cl=0.6, Cd= | 0.008961
alpha (deg) | Cl | Cd | Cm | Cl/Cd
-14 | -0.182 | 0.09119 | -0.048 | -1.993
-13.5 | -0.191 | 0.08582 | -0.05 | -2.226
-13 | -0.2 | 0.0814 | -0.05 | -2.459
-12.5 | -0.21 | 0.07501 | -0.053 | -2.796
-12 | -0.218 | 0.07132 | -0.053 | -3.06
-11.5 | -0.227 | 0.06452 | -0.057 | -3.525
-11 | -0.235 | 0.0605 | -0.058 | -3.877
-10.5 | -0.243 | 0.05259 | -0.063 | -4.614
-10 | -0.254 | 0.0382 | -0.072 | -6.66
-9.5 | -0.29 | 0.01223 | -0.089 | -23.678
-9 | -0.293 | 0.01046 | -0.092 | -28.054
-8.5 | -0.286 | 0.01017 | -0.092 | -28.125
-8 | -0.273 | 0.00995 | -0.093 | -27.479
-7.5 | -0.255 | 0.00975 | -0.093 | -26.154
-7 | -0.23 | 0.00963 | -0.094 | -23.924
-6.5 | -0.2 | 0.00946 | -0.094 | -21.099
-6 | -0.163 | 0.00936 | -0.095 | -17.382
-5.5 | -0.12 | 0.00923 | -0.095 | -13.02
-5 | -0.073 | 0.00914 | -0.096 | -7.94
-4.5 | -0.021 | 0.00905 | -0.096 | -2.29
-4 | 0.034 | 0.00894 | -0.097 | 3.855
-3.5 | 0.092 | 0.00886 | -0.097 | 10.386
-3 | 0.151 | 0.00885 | -0.097 | 17.092
-2.5 | 0.211 | 0.00881 | -0.098 | 23.98
-2 | 0.272 | 0.00882 | -0.098 | 30.778
-1.5 | 0.332 | 0.00887 | -0.099 | 37.416
-1 | 0.392 | 0.00869 | -0.099 | 45.057
-0.5 | 0.451 | 0.00873 | -0.1 | 51.693
0 | 0.51 | 0.00885 | -0.1 | 57.625
0.5 | 0.569 | 0.00894 | -0.101 | 63.642
1 | 0.628 | 0.00898 | -0.101 | 69.918
1.5 | 0.687 | 0.00909 | -0.102 | 75.529
2 | 0.746 | 0.00923 | -0.102 | 80.806
2.5 | 0.804 | 0.00924 | -0.102 | 87.047
3 | 0.863 | 0.00937 | -0.103 | 92.089
3.5 | 0.921 | 0.00952 | -0.103 | 96.793
4 | 0.979 | 0.00972 | -0.104 | 100.698
4.5 | 1.037 | 0.00995 | -0.104 | 104.233
5 | 1.094 | 0.01015 | -0.105 | 107.7
5.5 | 1.15 | 0.01041 | -0.105 | 110.383
6 | 1.204 | 0.01076 | -0.105 | 111.883
6.5 | 1.253 | 0.0111 | -0.106 | 112.911
7 | 1.296 | 0.01154 | -0.106 | 112.307
7.5 | 1.332 | 0.01197 | -0.107 | 111.229
8 | 1.36 | 0.01236 | -0.107 | 110.069
8.5 | 1.38 | 0.01278 | -0.108 | 108.035
9 | 1.391 | 0.01319 | -0.108 | 105.452
9.5 | 1.39 | 0.01364 | -0.108 | 101.956
10 | 1.374 | 0.01417 | -0.109 | 96.961
10.5 | 1.346 | 0.01473 | -0.109 | 91.363
11 | 1.307 | 0.01536 | -0.11 | 85.107
11.5 | 1.259 | 0.01604 | -0.11 | 78.473
12 | 1.204 | 0.0169 | -0.11 | 71.24
12.5 | 1.128 | 0.01871 | -0.109 | 60.287
13 | 1.057 | 0.02293 | -0.109 | 46.078
13.5 | 0.986 | 0.0246 | -0.108 | 40.103
14 | 0.915 | 0.02674 | -0.108 | 34.237

## 114. Re 12M Mach 0.00 (2)
BIGFOIL.COM POLAR EXPORT
psu94097
PSU 94-097 (AIAA 2001-2478) |  |  |  | Cl Max: | 2.0181 | at alpha= | 18 | deg
XFOIL ncrit=9 |  |  |  | L/D Max: | 169.444 | at alpha= | 5.5 | deg
Re: | 12000000 |  |  | Cd Min: | 0.06528 | at alpha= | 20 | deg
Mach: | 0 |  |  | Cl=0 at alpha= | -99 | deg
|  |  |  | @ Cl=0.1, Cd= | 0.00502
|  |  |  | @ Cl=0.4, Cd= | 0.0048737
|  |  |  | @ Cl=0.6, Cd= | 0.0049447
alpha (deg) | Cl | Cd | Cm | Cl/Cd
-2 | 0.2698 | 0.00502 | -0.1072 | 53.745
-1.5 | 0.3288 | 0.00494 | -0.108 | 66.5587
-1 | 0.3877 | 0.00488 | -0.1088 | 79.4467
-0.5 | 0.4466 | 0.00485 | -0.1096 | 92.0825
0 | 0.5055 | 0.00478 | -0.1105 | 105.7531
0.5 | 0.5639 | 0.00487 | -0.1113 | 115.7906
1 | 0.6219 | 0.00499 | -0.1121 | 124.6293
1.5 | 0.68 | 0.00509 | -0.1129 | 133.5953
2 | 0.7376 | 0.00528 | -0.1136 | 139.697
2.5 | 0.7954 | 0.00537 | -0.1144 | 148.1192
3 | 0.8525 | 0.00558 | -0.115 | 152.7778
3.5 | 0.9094 | 0.00577 | -0.1155 | 157.6083
4 | 0.966 | 0.00599 | -0.116 | 161.2688
4.5 | 1.0221 | 0.00624 | -0.1165 | 163.7981
5 | 1.0776 | 0.00647 | -0.1168 | 166.5533
5.5 | 1.1285 | 0.00666 | -0.116 | 169.4444
6 | 1.1818 | 0.00725 | -0.116 | 163.0069
6.5 | 1.2352 | 0.00776 | -0.1159 | 159.1753
7 | 1.2877 | 0.00835 | -0.1158 | 154.2156
7.5 | 1.3394 | 0.00897 | -0.1155 | 149.32
8 | 1.3913 | 0.00951 | -0.1152 | 146.2986
8.5 | 1.4422 | 0.01011 | -0.1148 | 142.6508
9 | 1.4919 | 0.01079 | -0.1142 | 138.2669
9.5 | 1.5411 | 0.01145 | -0.1135 | 134.5939
10 | 1.5895 | 0.01211 | -0.1128 | 131.2552
10.5 | 1.6369 | 0.01281 | -0.1118 | 127.783
11 | 1.6832 | 0.01351 | -0.1108 | 124.5892
11.5 | 1.728 | 0.01427 | -0.1095 | 121.0932
12 | 1.7709 | 0.01508 | -0.108 | 117.4337
12.5 | 1.8117 | 0.01594 | -0.1062 | 113.6575
13 | 1.8497 | 0.01686 | -0.1039 | 109.7094
13.5 | 1.881 | 0.01784 | -0.1004 | 105.4372
14 | 1.9025 | 0.01905 | -0.0954 | 99.8688
14.5 | 1.9254 | 0.02046 | -0.0913 | 94.1056
15 | 1.9463 | 0.02219 | -0.0875 | 87.7107
15.5 | 1.9661 | 0.02418 | -0.084 | 81.311
16 | 1.9833 | 0.02652 | -0.0807 | 74.7851
16.5 | 1.9972 | 0.02926 | -0.0775 | 68.257
17 | 2.0079 | 0.03248 | -0.0746 | 61.8196
17.5 | 2.0152 | 0.03612 | -0.072 | 55.7918
18 | 2.0181 | 0.04038 | -0.0696 | 49.9777
18.5 | 2.0172 | 0.04535 | -0.0678 | 44.4807
19 | 2.0128 | 0.05103 | -0.0664 | 39.4435
19.5 | 2.0032 | 0.05767 | -0.0657 | 34.7356
20 | 1.9889 | 0.06528 | -0.0657 | 30.4672

## 115. Re 12M Mach 0.10 (1)
BIGFOIL.COM POLAR EXPORT
psu94097
PSU 94-097 (AIAA 2001-2478) |  |  |  | Cl Max: | 1.39 | at alpha= | 9 | deg
JavaFoil+Calcfoil stall+Eppler ext transition |  |  |  | L/D Max: | 112.965 | at alpha= | 6.5 | deg
Re: | 12000000 |  |  | Cd Min: | 0.0087 | at alpha= | -1 | deg
Mach: | 0.1 |  |  | Cl=0 at alpha= | -4.3125 | deg
|  |  |  | @ Cl=0.1, Cd= | 0.0088673
|  |  |  | @ Cl=0.4, Cd= | 0.0087031
|  |  |  | @ Cl=0.6, Cd= | 0.008969
alpha (deg) | Cl | Cd | Cm | Cl/Cd
-14 | -0.15 | 0.09263 | -0.048 | -1.621
-13.5 | -0.16 | 0.08743 | -0.049 | -1.836
-13 | -0.171 | 0.08231 | -0.05 | -2.079
-12.5 | -0.182 | 0.07636 | -0.052 | -2.385
-12 | -0.192 | 0.07271 | -0.052 | -2.646
-11.5 | -0.203 | 0.06708 | -0.055 | -3.026
-11 | -0.213 | 0.06146 | -0.058 | -3.464
-10.5 | -0.222 | 0.05597 | -0.06 | -3.964
-10 | -0.232 | 0.04614 | -0.067 | -5.027
-9.5 | -0.261 | 0.01749 | -0.085 | -14.919
-9 | -0.28 | 0.01053 | -0.092 | -26.575
-8.5 | -0.275 | 0.01021 | -0.093 | -26.975
-8 | -0.265 | 0.00998 | -0.093 | -26.585
-7.5 | -0.249 | 0.00977 | -0.094 | -25.523
-7 | -0.227 | 0.00963 | -0.094 | -23.541
-6.5 | -0.198 | 0.00948 | -0.095 | -20.842
-6 | -0.162 | 0.00938 | -0.095 | -17.248
-5.5 | -0.12 | 0.00924 | -0.096 | -12.965
-5 | -0.073 | 0.00915 | -0.096 | -7.931
-4.5 | -0.021 | 0.00905 | -0.097 | -2.292
-4 | 0.035 | 0.00895 | -0.097 | 3.864
-3.5 | 0.092 | 0.00887 | -0.097 | 10.419
-3 | 0.152 | 0.00885 | -0.098 | 17.157
-2.5 | 0.212 | 0.00881 | -0.098 | 24.081
-2 | 0.273 | 0.00883 | -0.099 | 30.915
-1.5 | 0.333 | 0.00887 | -0.099 | 37.586
-1 | 0.394 | 0.0087 | -0.1 | 45.257
-0.5 | 0.453 | 0.00873 | -0.1 | 51.916
0 | 0.512 | 0.00886 | -0.101 | 57.85
0.5 | 0.572 | 0.00895 | -0.101 | 63.91
1 | 0.631 | 0.00899 | -0.102 | 70.184
1.5 | 0.69 | 0.0091 | -0.102 | 75.816
2 | 0.749 | 0.00924 | -0.102 | 81.086
2.5 | 0.808 | 0.00925 | -0.103 | 87.331
3 | 0.867 | 0.00938 | -0.103 | 92.391
3.5 | 0.926 | 0.00953 | -0.104 | 97.083
4 | 0.984 | 0.00975 | -0.104 | 100.964
4.5 | 1.042 | 0.00995 | -0.105 | 104.676
5 | 1.099 | 0.01018 | -0.105 | 107.92
5.5 | 1.155 | 0.01045 | -0.106 | 110.562
6 | 1.21 | 0.0108 | -0.106 | 112
6.5 | 1.259 | 0.01114 | -0.106 | 112.965
7 | 1.301 | 0.0116 | -0.107 | 112.212
7.5 | 1.337 | 0.01206 | -0.107 | 110.825
8 | 1.364 | 0.01243 | -0.108 | 109.689
8.5 | 1.382 | 0.01286 | -0.108 | 107.45
9 | 1.39 | 0.01329 | -0.109 | 104.614
9.5 | 1.386 | 0.01375 | -0.109 | 100.816
10 | 1.365 | 0.01431 | -0.109 | 95.412
10.5 | 1.331 | 0.01489 | -0.11 | 89.427
11 | 1.286 | 0.01555 | -0.11 | 82.715
11.5 | 1.231 | 0.01628 | -0.111 | 75.606
12 | 1.168 | 0.01723 | -0.111 | 67.831
12.5 | 1.082 | 0.02194 | -0.109 | 49.328
13 | 1.005 | 0.02353 | -0.109 | 42.713
13.5 | 0.927 | 0.0254 | -0.109 | 36.508
14 | 0.85 | 0.02786 | -0.108 | 30.519

## 116. Re 12M Mach 0.10 (2)
BIGFOIL.COM POLAR EXPORT
psu94097
PSU 94-097 (AIAA 2001-2478) |  |  |  | Cl Max: | 2.0019 | at alpha= | 17.5 | deg
XFOIL ncrit=9 |  |  |  | L/D Max: | 169.746 | at alpha= | 5.5 | deg
Re: | 12000000 |  |  | Cd Min: | 0.07947 | at alpha= | 20 | deg
Mach: | 0.1 |  |  | Cl=0 at alpha= | -4.2692 | deg
|  |  |  | @ Cl=0.1, Cd= | 0.0054813
|  |  |  | @ Cl=0.4, Cd= | 0.0048749
|  |  |  | @ Cl=0.6, Cd= | 0.0049386
alpha (deg) | Cl | Cd | Cm | Cl/Cd
-13.5 | -1.0106 | 0.0296 | -0.0905 | -34.1419
-13 | -0.988 | 0.02186 | -0.0945 | -45.1967
-12.5 | -0.9533 | 0.01537 | -0.0966 | -62.0234
-12 | -0.898 | 0.01461 | -0.0968 | -61.4648
-11.5 | -0.8422 | 0.01384 | -0.097 | -60.8526
-11 | -0.7856 | 0.01327 | -0.0972 | -59.2012
-10.5 | -0.7287 | 0.01275 | -0.0974 | -57.1529
-10 | -0.6716 | 0.01219 | -0.0977 | -55.0943
-9.5 | -0.6143 | 0.01163 | -0.0981 | -52.8203
-9 | -0.5566 | 0.01121 | -0.0985 | -49.6521
-8.5 | -0.4988 | 0.01075 | -0.0989 | -46.4
-8 | -0.4408 | 0.01033 | -0.0993 | -42.6718
-7.5 | -0.3825 | 0.01007 | -0.0998 | -37.9841
-7 | -0.3242 | 0.0096 | -0.1003 | -33.7708
-6.5 | -0.2657 | 0.00938 | -0.1008 | -28.3262
-6 | -0.2072 | 0.00882 | -0.1015 | -23.4921
-5.5 | -0.1475 | 0.00747 | -0.1025 | -19.7456
-5 | -0.0877 | 0.00677 | -0.1033 | -12.9542
-4.5 | -0.0277 | 0.0062 | -0.1041 | -4.4677
-4 | 0.0323 | 0.0058 | -0.1049 | 5.569
-3.5 | 0.0922 | 0.00551 | -0.1056 | 16.7332
-3 | 0.152 | 0.00529 | -0.1064 | 28.7335
-2 | 0.2713 | 0.00502 | -0.1078 | 54.0438
-1.5 | 0.3307 | 0.00494 | -0.1085 | 66.9433
-1 | 0.39 | 0.00488 | -0.1093 | 79.918
-0.5 | 0.4492 | 0.00485 | -0.1102 | 92.6186
0 | 0.5085 | 0.00479 | -0.1111 | 106.1587
0.5 | 0.5672 | 0.00486 | -0.1119 | 116.7078
1 | 0.6256 | 0.005 | -0.1127 | 125.12
1.5 | 0.6841 | 0.0051 | -0.1135 | 134.1373
2.5 | 0.8002 | 0.00538 | -0.1149 | 148.7361
3 | 0.8576 | 0.00559 | -0.1156 | 153.4168
3.5 | 0.9149 | 0.00579 | -0.1161 | 158.0138
4 | 0.9719 | 0.00601 | -0.1166 | 161.7138
4.5 | 1.0284 | 0.00626 | -0.117 | 164.2812
5 | 1.0843 | 0.00649 | -0.1173 | 167.0724
5.5 | 1.1356 | 0.00669 | -0.1164 | 169.7459
6 | 1.1893 | 0.00728 | -0.1164 | 163.3654
6.5 | 1.2431 | 0.00781 | -0.1163 | 159.1677
7 | 1.296 | 0.0084 | -0.1161 | 154.2857
7.5 | 1.3481 | 0.00904 | -0.1157 | 149.1261
8 | 1.4002 | 0.00961 | -0.1153 | 145.7024
8.5 | 1.4515 | 0.01022 | -0.1148 | 142.0254
9 | 1.5016 | 0.0109 | -0.1141 | 137.7615
9.5 | 1.5512 | 0.01158 | -0.1133 | 133.9551
10 | 1.5998 | 0.01228 | -0.1124 | 130.2769
10.5 | 1.6474 | 0.013 | -0.1113 | 126.7231
11 | 1.6938 | 0.01374 | -0.1101 | 123.2751
11.5 | 1.7385 | 0.01453 | -0.1086 | 119.649
12 | 1.7812 | 0.01539 | -0.1068 | 115.7375
12.5 | 1.8213 | 0.0163 | -0.1046 | 111.7362
13 | 1.857 | 0.01728 | -0.1017 | 107.4653
13.5 | 1.8828 | 0.01837 | -0.0971 | 102.4932
14 | 1.9049 | 0.01977 | -0.0923 | 96.3531
14.5 | 1.9278 | 0.02137 | -0.0883 | 90.2106
15 | 1.9478 | 0.02335 | -0.0845 | 83.4176
15.5 | 1.9658 | 0.02564 | -0.0809 | 76.6693
16 | 1.9808 | 0.02834 | -0.0776 | 69.8941
16.5 | 1.9924 | 0.03152 | -0.0745 | 63.2107
17 | 1.9991 | 0.03528 | -0.0716 | 56.6638
17.5 | 2.0019 | 0.03965 | -0.0691 | 50.4893
18 | 1.9996 | 0.04478 | -0.0669 | 44.6539
18.5 | 1.992 | 0.05091 | -0.0655 | 39.1279
19 | 1.9792 | 0.05806 | -0.0647 | 34.0889
19.5 | 1.9619 | 0.06622 | -0.0649 | 29.627
20 | 1.9121 | 0.07947 | -0.0668 | 24.0607

## 117. Re 12M Mach 0.25 (1)
BIGFOIL.COM POLAR EXPORT
psu94097
PSU 94-097 (AIAA 2001-2478) |  |  |  | Cl Max: | 1.385 | at alpha= | 8.5 | deg
JavaFoil+Calcfoil stall+Eppler ext transition |  |  |  | L/D Max: | 112.847 | at alpha= | 6.5 | deg
Re: | 12000000 |  |  | Cd Min: | 0.00872 | at alpha= | -1 | deg
Mach: | 0.25 |  |  | Cl=0 at alpha= | -4.3125 | deg
|  |  |  | @ Cl=0.1, Cd= | 0.0089071
|  |  |  | @ Cl=0.4, Cd= | 0.03317
|  |  |  | @ Cl=0.6, Cd= | 0.03317
alpha (deg) | Cl | Cd | Cm | Cl/Cd
-12.5 | -0.047 | 0.08185 | -0.049 | -0.575
-12 | -0.044 | 0.08421 | -0.039 | -0.521
-11.5 | -0.041 | 0.0743 | -0.049 | -0.556
-11 | -0.039 | 0.06931 | -0.05 | -0.556
-10.5 | -0.036 | 0.06467 | -0.052 | -0.553
-10 | -0.033 | 0.05931 | -0.056 | -0.557
-9.5 | -0.095 | 0.05375 | -0.059 | -1.77
-9 | -0.128 | 0.04394 | -0.068 | -2.906
-8.5 | -0.178 | 0.01056 | -0.095 | -16.888
-8 | -0.194 | 0.01015 | -0.096 | -19.13
-7.5 | -0.2 | 0.00993 | -0.096 | -20.141
-7 | -0.195 | 0.00974 | -0.097 | -20.028
-6.5 | -0.179 | 0.00958 | -0.097 | -18.711
-6 | -0.153 | 0.00946 | -0.098 | -16.137
-5.5 | -0.116 | 0.00932 | -0.098 | -12.489
-5 | -0.072 | 0.00921 | -0.099 | -7.808
-4.5 | -0.021 | 0.0091 | -0.099 | -2.29
-4 | 0.035 | 0.009 | -0.1 | 3.896
-3.5 | 0.094 | 0.00891 | -0.1 | 10.584
-3 | 0.156 | 0.00888 | -0.101 | 17.509
-2.5 | 0.218 | 0.00884 | -0.101 | 24.631
-2 | 0.28 | 0.00885 | -0.102 | 31.667
-1.5 | 0.342 | 0.0089 | -0.102 | 38.486
-1 | 0.404 | 0.00872 | -0.103 | 46.344
-0.5 | 0.466 | 0.00882 | -0.103 | 52.829
0 | 0.526 | 0.0089 | -0.103 | 59.158
0.5 | 0.587 | 0.00899 | -0.104 | 65.317
1 | 0.648 | 0.00903 | -0.104 | 71.779
1.5 | 0.709 | 0.00916 | -0.105 | 77.376
2 | 0.77 | 0.00931 | -0.105 | 82.651
2.5 | 0.83 | 0.00934 | -0.106 | 88.937
3 | 0.891 | 0.00948 | -0.106 | 93.991
3.5 | 0.951 | 0.00965 | -0.107 | 98.582
4 | 1.011 | 0.00987 | -0.107 | 102.42
4.5 | 1.07 | 0.0101 | -0.108 | 105.985
5 | 1.129 | 0.01034 | -0.108 | 109.097
5.5 | 1.186 | 0.01064 | -0.108 | 111.464
6 | 1.241 | 0.01104 | -0.109 | 112.458
6.5 | 1.29 | 0.01143 | -0.109 | 112.847
7 | 1.33 | 0.01198 | -0.11 | 110.984
7.5 | 1.361 | 0.01283 | -0.11 | 106.013
8 | 1.38 | 0.01288 | -0.111 | 107.117
8.5 | 1.385 | 0.01337 | -0.111 | 103.564
9 | 1.374 | 0.01388 | -0.112 | 98.985
9.5 | 1.344 | 0.01446 | -0.112 | 92.996
10 | 1.286 | 0.01517 | -0.112 | 84.758
10.5 | 1.205 | 0.01597 | -0.113 | 75.451
11 | 1.103 | 0.01691 | -0.113 | 65.212
11.5 | 0.969 | 0.02169 | -0.112 | 44.654
12 | 0.83 | 0.02346 | -0.111 | 35.391
12.5 | 0.684 | 0.02569 | -0.111 | 26.617
13 | 0.53 | 0.02859 | -0.11 | 18.551
13.5 | 0.365 | 0.03317 | -0.108 | 11.015

## 118. Re 12M Mach 0.25 (2)
BIGFOIL.COM POLAR EXPORT
psu94097
PSU 94-097 (AIAA 2001-2478) |  |  |  | Cl Max: | 1.8829 | at alpha= | 14 | deg
XFOIL ncrit=9 |  |  |  | L/D Max: | 170.246 | at alpha= | 5.5 | deg
Re: | 12000000 |  |  | Cd Min: | 0.25665 | at alpha= | -20 | deg
Mach: | 0.25 |  |  | Cl=0 at alpha= | -4.2432 | deg
|  |  |  | @ Cl=0.1, Cd= | 0.0055899
|  |  |  | @ Cl=0.4, Cd= | 0.004883
|  |  |  | @ Cl=0.6, Cd= | 0.0048998
alpha (deg) | Cl | Cd | Cm | Cl/Cd
-20 | -0.6849 | 0.25665 | 0.0489 | -2.6686
-19.5 | -0.6657 | 0.24975 | 0.0445 | -2.6655
-19 | -0.6466 | 0.24281 | 0.0401 | -2.663
-18.5 | -0.6277 | 0.23584 | 0.0358 | -2.6616
-18 | -0.6096 | 0.22863 | 0.0316 | -2.6663
-17.5 | -0.592 | 0.22137 | 0.0275 | -2.6743
-17 | -0.5742 | 0.21364 | 0.0234 | -2.6877
-16.5 | -0.5576 | 0.20466 | 0.0194 | -2.7245
-16 | -0.5398 | 0.19807 | 0.0156 | -2.7253
-15.5 | -0.5223 | 0.19155 | 0.0121 | -2.7267
-15 | -0.5051 | 0.18495 | 0.0086 | -2.731
-14.5 | -0.4881 | 0.17817 | 0.0051 | -2.7395
-14 | -0.4735 | 0.17171 | 0.0025 | -2.7576
-13.5 | -0.4587 | 0.16502 | -0.0004 | -2.7797
-13 | -0.4436 | 0.15813 | -0.0034 | -2.8053
-12.5 | -0.4291 | 0.15117 | -0.0064 | -2.8385
-12 | -0.415 | 0.14419 | -0.0093 | -2.8781
-11.5 | -0.4 | 0.13726 | -0.0122 | -2.9142
-11 | -0.3866 | 0.1302 | -0.0151 | -2.9693
-10.5 | -0.3737 | 0.12308 | -0.0181 | -3.0362
-10 | -0.3611 | 0.1159 | -0.0211 | -3.1156
-9.5 | -0.4286 | 0.08844 | -0.0326 | -4.8462
-9 | -0.4239 | 0.08019 | -0.0377 | -5.2862
-8.5 | -0.4251 | 0.07077 | -0.0448 | -6.0068
-8 | -0.463 | 0.01651 | -0.1028 | -28.0436
-7.5 | -0.4048 | 0.01349 | -0.1039 | -30.0074
-7 | -0.3441 | 0.01148 | -0.1046 | -29.9739
-6.5 | -0.2823 | 0.0105 | -0.105 | -26.8857
-6 | -0.2203 | 0.00964 | -0.1054 | -22.8527
-5.5 | -0.1582 | 0.00902 | -0.1058 | -17.5388
-5 | -0.0956 | 0.00764 | -0.1067 | -12.5131
-4.5 | -0.0323 | 0.00661 | -0.1075 | -4.8865
-4 | 0.0306 | 0.00601 | -0.1082 | 5.0915
-3.5 | 0.0933 | 0.00562 | -0.1089 | 16.6014
-3 | 0.1556 | 0.00534 | -0.1096 | 29.1386
-2.5 | 0.2177 | 0.00515 | -0.1103 | 42.2718
-2 | 0.2796 | 0.00503 | -0.1109 | 55.5865
-1.5 | 0.3411 | 0.00495 | -0.1117 | 68.9091
-1 | 0.4026 | 0.00488 | -0.1125 | 82.5
-0.5 | 0.4638 | 0.00484 | -0.1133 | 95.8264
0 | 0.5251 | 0.0048 | -0.1143 | 109.3958
0.5 | 0.5859 | 0.00486 | -0.1151 | 120.5556
1 | 0.6461 | 0.00503 | -0.1159 | 128.4493
1.5 | 0.7066 | 0.00512 | -0.1167 | 138.0078
2 | 0.7664 | 0.00533 | -0.1174 | 143.7899
3 | 0.8862 | 0.00566 | -0.1187 | 156.5724
3.5 | 0.9456 | 0.00587 | -0.1191 | 161.0903
4 | 1.0048 | 0.00612 | -0.1195 | 164.183
4.5 | 1.0635 | 0.00637 | -0.1198 | 166.9545
5 | 1.1216 | 0.00664 | -0.1199 | 168.9157
5.5 | 1.1747 | 0.0069 | -0.1188 | 170.2464
6 | 1.2306 | 0.00752 | -0.1185 | 163.6436
6.5 | 1.2866 | 0.00809 | -0.1181 | 159.0358
7 | 1.3415 | 0.00875 | -0.1174 | 153.3143
7.5 | 1.3956 | 0.00946 | -0.1166 | 147.5264
8 | 1.4497 | 0.01012 | -0.1157 | 143.251
8.5 | 1.5022 | 0.0109 | -0.1145 | 137.8165
9 | 1.5548 | 0.0116 | -0.1132 | 134.0345
9.5 | 1.6062 | 0.01237 | -0.1117 | 129.8464
10 | 1.6551 | 0.01327 | -0.1097 | 124.7249
10.5 | 1.7026 | 0.0142 | -0.1075 | 119.9014
11 | 1.7476 | 0.0152 | -0.1049 | 114.9737
11.5 | 1.7884 | 0.01634 | -0.1016 | 109.4492
12 | 1.8187 | 0.0176 | -0.0964 | 103.3352
12.5 | 1.8405 | 0.01922 | -0.0904 | 95.7596
13 | 1.8612 | 0.02129 | -0.0851 | 87.4213
13.5 | 1.8766 | 0.02402 | -0.08 | 78.1266
14 | 1.8829 | 0.02773 | -0.0749 | 67.9012
14.5 | 1.8822 | 0.03236 | -0.0703 | 58.1644
15 | 1.8682 | 0.03859 | -0.0661 | 48.4115
15.5 | 1.8453 | 0.04624 | -0.0631 | 39.907
16 | 1.8154 | 0.05554 | -0.0618 | 32.6864
16.5 | 1.7785 | 0.06673 | -0.0625 | 26.6522
17 | 1.7391 | 0.07926 | -0.065 | 21.9417
17.5 | 1.6982 | 0.09287 | -0.0692 | 18.2858
18 | 1.6555 | 0.10762 | -0.0748 | 15.3828
18.5 | 1.6133 | 0.12273 | -0.0814 | 13.1451
19 | 1.5735 | 0.13811 | -0.089 | 11.3931

## 119. Re 12M Mach 0.50 (1)
BIGFOIL.COM POLAR EXPORT
psu94097
PSU 94-097 (AIAA 2001-2478) |  |  |  | Cl Max: | 1.414 | at alpha= | 7 | deg
JavaFoil+Calcfoil stall+Eppler ext transition |  |  |  | L/D Max: | 113.001 | at alpha= | 5.5 | deg
Re: | 12000000 |  |  | Cd Min: | 0.00886 | at alpha= | -1 | deg
Mach: | 0.5 |  |  | Cl=0 at alpha= | -4.3415 | deg
|  |  |  | @ Cl=0.1, Cd= | 0.0090679
|  |  |  | @ Cl=0.4, Cd= | 0.0089714
|  |  |  | @ Cl=0.6, Cd= | 0.0091212
alpha (deg) | Cl | Cd | Cm | Cl/Cd
-20 | -0.843 | 0.16048 | -0.057 | -5.251
-19.5 | -0.817 | 0.15863 | -0.057 | -5.152
-19 | -0.793 | 0.14382 | -0.059 | -5.515
-18.5 | -0.767 | 0.13632 | -0.059 | -5.629
-18 | -0.74 | 0.13113 | -0.059 | -5.646
-17.5 | -0.714 | 0.12628 | -0.058 | -5.65
-17 | -0.686 | 0.1232 | -0.058 | -5.571
-16.5 | -0.659 | 0.11965 | -0.057 | -5.507
-16 | -0.631 | 0.11613 | -0.055 | -5.435
-15.5 | -0.605 | 0.11266 | -0.055 | -5.368
-15 | -0.578 | 0.10901 | -0.055 | -5.305
-14.5 | -0.552 | 0.11231 | -0.055 | -4.914
-14 | -0.526 | 0.10186 | -0.056 | -5.16
-13.5 | -0.499 | 0.09682 | -0.056 | -5.153
-13 | -0.472 | 0.09208 | -0.055 | -5.124
-12.5 | -0.444 | 0.08891 | -0.053 | -4.997
-12 | -0.418 | 0.08175 | -0.055 | -5.113
-11.5 | -0.391 | 0.0761 | -0.056 | -5.144
-11 | -0.365 | 0.0711 | -0.056 | -5.13
-10.5 | -0.338 | 0.06659 | -0.057 | -5.076
-10 | -0.309 | 0.07365 | -0.052 | -4.202
-9.5 | -0.283 | 0.06608 | -0.053 | -4.278
-9 | -0.256 | 0.05976 | -0.056 | -4.29
-8.5 | -0.23 | 0.05443 | -0.06 | -4.225
-8 | -0.204 | 0.04822 | -0.066 | -4.239
-7.5 | -0.193 | 0.02337 | -0.092 | -8.26
-7 | -0.182 | 0.01014 | -0.108 | -17.996
-6.5 | -0.12 | 0.04603 | -0.053 | -2.601
-6 | -0.115 | 0.00983 | -0.109 | -11.685
-5.5 | -0.081 | 0.00967 | -0.11 | -8.364
-5 | -0.047 | 0.00948 | -0.11 | -4.956
-4.5 | -0.013 | 0.00933 | -0.111 | -1.391
-4 | 0.028 | 0.00918 | -0.111 | 3.006
-3.5 | 0.097 | 0.00907 | -0.112 | 10.713
-3 | 0.169 | 0.00902 | -0.113 | 18.686
-2.5 | 0.241 | 0.00896 | -0.113 | 26.841
-2 | 0.312 | 0.00895 | -0.114 | 34.856
-1.5 | 0.382 | 0.00901 | -0.114 | 42.457
-1 | 0.452 | 0.00886 | -0.115 | 51
-0.5 | 0.521 | 0.00892 | -0.115 | 58.422
0 | 0.588 | 0.0091 | -0.116 | 64.639
0.5 | 0.656 | 0.00922 | -0.116 | 71.187
1 | 0.724 | 0.00939 | -0.117 | 77.175
1.5 | 0.792 | 0.00948 | -0.117 | 83.535
2 | 0.86 | 0.00967 | -0.118 | 88.875
2.5 | 0.927 | 0.00979 | -0.118 | 94.755
3 | 0.994 | 0.00993 | -0.119 | 100.106
3.5 | 1.061 | 0.01019 | -0.119 | 104.16
4 | 1.127 | 0.01048 | -0.12 | 107.506
4.5 | 1.192 | 0.01083 | -0.12 | 110.121
5 | 1.256 | 0.01118 | -0.121 | 112.313
5.5 | 1.317 | 0.01165 | -0.121 | 113.001
6 | 1.374 | 0.01223 | -0.122 | 112.341
6.5 | 1.412 | 0.01304 | -0.122 | 108.278
7 | 1.414 | 0.01393 | -0.123 | 101.518
7.5 | 1.335 | 0.0147 | -0.123 | 90.809
8 | 0.839 | 0.0161 | -0.124 | 52.146
8.5 | 0.873 | 0.01763 | -0.124 | 49.535
9 | 0.892 | 0.02228 | -0.123 | 40.028
9.5 | 0.909 | 0.02616 | -0.121 | 34.765
10 | 0.944 | 0.02585 | -0.121 | 36.524
10.5 | 0.947 | 0.03321 | -0.117 | 28.509
11 | 0.949 | 0.04326 | -0.113 | 21.942
11.5 | 0.935 | 0.05692 | -0.103 | 16.417
12 | 1.015 | 0.04392 | -0.114 | 23.104

## 120. Re 12M Mach 0.50 (2)
BIGFOIL.COM POLAR EXPORT
psu94097
PSU 94-097 (AIAA 2001-2478) |  |  |  | Cl Max: | 1.7031 | at alpha= | 8.5 | deg
XFOIL ncrit=9 |  |  |  | L/D Max: | 175.817 | at alpha= | 5 | deg
Re: | 12000000 |  |  | Cd Min: | 0.06472 | at alpha= | 11.5 | deg
Mach: | 0.5 |  |  | Cl=0 at alpha= | -99 | deg
|  |  |  | @ Cl=0.1, Cd= | 0.00486
|  |  |  | @ Cl=0.4, Cd= | 0.00486
|  |  |  | @ Cl=0.6, Cd= | 0.00486
alpha (deg) | Cl | Cd | Cm | Cl/Cd
0 | 0.6 | 0.00486 | -0.1283 | 123.4568
0.5 | 0.6697 | 0.00495 | -0.1292 | 135.2929
1 | 0.7387 | 0.00516 | -0.13 | 143.1589
1.5 | 0.8079 | 0.00534 | -0.1307 | 151.2921
2 | 0.8766 | 0.0056 | -0.1312 | 156.5357
2.5 | 0.9462 | 0.00575 | -0.1318 | 164.5565
3 | 1.015 | 0.00605 | -0.132 | 167.7686
3.5 | 1.084 | 0.00635 | -0.132 | 170.7087
4 | 1.1531 | 0.00668 | -0.1317 | 172.6198
4.5 | 1.2221 | 0.00702 | -0.1312 | 174.0883
5 | 1.2905 | 0.00734 | -0.1302 | 175.8174
5.5 | 1.3524 | 0.00784 | -0.1276 | 172.5
6 | 1.4176 | 0.00862 | -0.1254 | 164.4548
6.5 | 1.4812 | 0.00951 | -0.1227 | 155.7518
7 | 1.5428 | 0.01051 | -0.1193 | 146.7935
7.5 | 1.6011 | 0.01166 | -0.1149 | 137.3156
8 | 1.6622 | 0.01262 | -0.1103 | 131.7116
8.5 | 1.7031 | 0.01429 | -0.1018 | 119.1812
10 | 1.6508 | 0.03197 | -0.0706 | 51.6359
10.5 | 1.6109 | 0.04134 | -0.0654 | 38.9671
11 | 1.5668 | 0.0522 | -0.0634 | 30.0153
11.5 | 1.5202 | 0.06472 | -0.0646 | 23.4889

## 121. Re 14M Mach 0.00 (1)
BIGFOIL.COM POLAR EXPORT
psu94097
PSU 94-097 (AIAA 2001-2478) |  |  |  | Cl Max: | 1.391 | at alpha= | 9 | deg
JavaFoil+Calcfoil stall+Eppler ext transition |  |  |  | L/D Max: | 113.308 | at alpha= | 6.5 | deg
Re: | 14000000 |  |  | Cd Min: | 0.00874 | at alpha= | -1 | deg
Mach: | 0 |  |  | Cl=0 at alpha= | -4.3091 | deg
|  |  |  | @ Cl=0.1, Cd= | 0.0088532
|  |  |  | @ Cl=0.4, Cd= | 0.0087563
|  |  |  | @ Cl=0.6, Cd= | 0.009002
alpha (deg) | Cl | Cd | Cm | Cl/Cd
-14.5 | -0.173 | 0.0954 | -0.048 | -1.812
-14 | -0.182 | 0.08993 | -0.05 | -2.024
-13.5 | -0.191 | 0.0845 | -0.051 | -2.264
-13 | -0.2 | 0.08008 | -0.052 | -2.504
-12.5 | -0.21 | 0.07352 | -0.054 | -2.86
-12 | -0.219 | 0.06973 | -0.055 | -3.138
-11.5 | -0.228 | 0.06302 | -0.058 | -3.619
-11 | -0.236 | 0.05772 | -0.06 | -4.088
-10.5 | -0.245 | 0.0483 | -0.066 | -5.078
-10 | -0.267 | 0.02424 | -0.08 | -11.027
-9.5 | -0.296 | 0.01065 | -0.092 | -27.838
-9 | -0.293 | 0.01033 | -0.092 | -28.401
-8.5 | -0.286 | 0.01003 | -0.092 | -28.511
-8 | -0.273 | 0.00982 | -0.093 | -27.818
-7.5 | -0.255 | 0.00967 | -0.093 | -26.363
-7 | -0.23 | 0.00955 | -0.094 | -24.11
-6.5 | -0.2 | 0.00937 | -0.094 | -21.291
-6 | -0.163 | 0.00928 | -0.095 | -17.53
-5.5 | -0.12 | 0.00918 | -0.095 | -13.091
-5 | -0.073 | 0.00908 | -0.096 | -7.995
-4.5 | -0.021 | 0.00898 | -0.096 | -2.307
-4 | 0.034 | 0.0089 | -0.097 | 3.872
-3.5 | 0.092 | 0.00886 | -0.097 | 10.394
-3 | 0.151 | 0.00881 | -0.097 | 17.171
-2.5 | 0.211 | 0.00883 | -0.098 | 23.928
-2 | 0.272 | 0.00885 | -0.098 | 30.672
-1.5 | 0.332 | 0.00889 | -0.099 | 37.307
-1 | 0.392 | 0.00874 | -0.099 | 44.783
-0.5 | 0.451 | 0.00886 | -0.1 | 50.908
0 | 0.51 | 0.00888 | -0.1 | 57.427
0.5 | 0.569 | 0.00896 | -0.101 | 63.492
1 | 0.628 | 0.00904 | -0.101 | 69.474
1.5 | 0.687 | 0.0091 | -0.102 | 75.464
2 | 0.746 | 0.00922 | -0.102 | 80.832
2.5 | 0.804 | 0.00929 | -0.102 | 86.534
3 | 0.863 | 0.00937 | -0.103 | 92.108
3.5 | 0.921 | 0.00951 | -0.103 | 96.865
4 | 0.979 | 0.00966 | -0.104 | 101.305
4.5 | 1.037 | 0.0099 | -0.104 | 104.724
5 | 1.094 | 0.01013 | -0.105 | 107.942
5.5 | 1.15 | 0.01039 | -0.105 | 110.626
6 | 1.204 | 0.01069 | -0.105 | 112.676
6.5 | 1.253 | 0.01106 | -0.106 | 113.308
7 | 1.296 | 0.01153 | -0.106 | 112.356
7.5 | 1.332 | 0.01198 | -0.107 | 111.128
8 | 1.36 | 0.01261 | -0.107 | 107.893
8.5 | 1.38 | 0.01257 | -0.108 | 109.834
9 | 1.391 | 0.01294 | -0.108 | 107.46
9.5 | 1.39 | 0.01338 | -0.108 | 103.931
10 | 1.374 | 0.01389 | -0.109 | 98.925
10.5 | 1.346 | 0.01444 | -0.109 | 93.205
11 | 1.307 | 0.01502 | -0.11 | 86.988
11.5 | 1.259 | 0.01568 | -0.11 | 80.315
12 | 1.204 | 0.01647 | -0.11 | 73.094
12.5 | 1.133 | 0.01807 | -0.11 | 62.689
13 | 1.059 | 0.02221 | -0.109 | 47.694
13.5 | 0.989 | 0.0238 | -0.109 | 41.53
14 | 0.918 | 0.02577 | -0.108 | 35.626

## 122. Re 14M Mach 0.00 (2)
BIGFOIL.COM POLAR EXPORT
psu94097
PSU 94-097 (AIAA 2001-2478) |  |  |  | Cl Max: | 2.0393 | at alpha= | 18 | deg
XFOIL ncrit=9 |  |  |  | L/D Max: | 169.342 | at alpha= | 5.5 | deg
Re: | 14000000 |  |  | Cd Min: | 0.06227 | at alpha= | 20 | deg
Mach: | 0 |  |  | Cl=0 at alpha= | -99 | deg
|  |  |  | @ Cl=0.1, Cd= | 0.00496
|  |  |  | @ Cl=0.4, Cd= | 0.0048721
|  |  |  | @ Cl=0.6, Cd= | 0.0050037
alpha (deg) | Cl | Cd | Cm | Cl/Cd
-2 | 0.2699 | 0.00496 | -0.1073 | 54.4153
-1.5 | 0.3288 | 0.00492 | -0.108 | 66.8293
-1 | 0.3878 | 0.00487 | -0.1088 | 79.6304
-0.5 | 0.4465 | 0.00488 | -0.1096 | 91.4959
0 | 0.5054 | 0.00483 | -0.1105 | 104.6377
0.5 | 0.5636 | 0.00496 | -0.1113 | 113.629
1 | 0.6219 | 0.00503 | -0.1121 | 123.6382
1.5 | 0.6797 | 0.00519 | -0.1128 | 130.9634
2 | 0.7376 | 0.0053 | -0.1136 | 139.1698
2.5 | 0.7952 | 0.00543 | -0.1143 | 146.4457
3 | 0.8527 | 0.00556 | -0.115 | 153.3633
3.5 | 0.9096 | 0.00577 | -0.1155 | 157.643
4 | 0.9662 | 0.00599 | -0.116 | 161.3022
4.5 | 1.0227 | 0.00621 | -0.1165 | 164.686
5 | 1.0785 | 0.00646 | -0.1169 | 166.9505
5.5 | 1.1329 | 0.00669 | -0.117 | 169.3423
6 | 1.183 | 0.00716 | -0.1162 | 165.2235
6.5 | 1.2365 | 0.00766 | -0.1162 | 161.423
7 | 1.2892 | 0.00823 | -0.116 | 156.6464
7.5 | 1.3416 | 0.00877 | -0.1159 | 152.9761
8 | 1.3934 | 0.00934 | -0.1156 | 149.1863
8.5 | 1.4447 | 0.0099 | -0.1152 | 145.9293
9 | 1.4949 | 0.01053 | -0.1147 | 141.9658
9.5 | 1.5442 | 0.01119 | -0.1141 | 137.9982
10 | 1.5934 | 0.01178 | -0.1134 | 135.2632
10.5 | 1.6416 | 0.01241 | -0.1127 | 132.2804
11 | 1.6885 | 0.01308 | -0.1117 | 129.0902
11.5 | 1.7341 | 0.0138 | -0.1106 | 125.6594
12 | 1.7779 | 0.01456 | -0.1092 | 122.1085
12.5 | 1.8197 | 0.01538 | -0.1075 | 118.316
13 | 1.8591 | 0.01626 | -0.1055 | 114.3358
13.5 | 1.8938 | 0.0172 | -0.1026 | 110.1047
14 | 1.9182 | 0.01828 | -0.0979 | 104.9344
14.5 | 1.9407 | 0.01958 | -0.0935 | 99.1164
15 | 1.9621 | 0.02118 | -0.0894 | 92.6393
15.5 | 1.9823 | 0.02304 | -0.0858 | 86.0373
16 | 2.0002 | 0.02522 | -0.0823 | 79.3101
16.5 | 2.0151 | 0.0278 | -0.0791 | 72.4856
17 | 2.0269 | 0.03082 | -0.076 | 65.7657
17.5 | 2.035 | 0.03429 | -0.0732 | 59.3467
18 | 2.0393 | 0.03833 | -0.0707 | 53.2038
18.5 | 2.0382 | 0.04313 | -0.0685 | 47.2571
19 | 2.0347 | 0.04858 | -0.0669 | 41.8835
19.5 | 2.0263 | 0.05487 | -0.0659 | 36.9291
20 | 2.0125 | 0.06227 | -0.0656 | 32.3189

## 123. Re 14M Mach 0.10 (1)
BIGFOIL.COM POLAR EXPORT
psu94097
PSU 94-097 (AIAA 2001-2478) |  |  |  | Cl Max: | 1.39 | at alpha= | 9 | deg
JavaFoil+Calcfoil stall+Eppler ext transition |  |  |  | L/D Max: | 113.361 | at alpha= | 6.5 | deg
Re: | 14000000 |  |  | Cd Min: | 0.00875 | at alpha= | -1 | deg
Mach: | 0.1 |  |  | Cl=0 at alpha= | -4.3125 | deg
|  |  |  | @ Cl=0.1, Cd= | 0.0088533
|  |  |  | @ Cl=0.4, Cd= | 0.0087622
|  |  |  | @ Cl=0.6, Cd= | 0.009008
alpha (deg) | Cl | Cd | Cm | Cl/Cd
-14 | -0.15 | 0.09167 | -0.048 | -1.639
-13.5 | -0.161 | 0.08646 | -0.049 | -1.858
-13 | -0.171 | 0.08103 | -0.051 | -2.115
-12.5 | -0.182 | 0.07578 | -0.053 | -2.405
-12 | -0.193 | 0.07152 | -0.053 | -2.695
-11.5 | -0.203 | 0.06623 | -0.056 | -3.069
-11 | -0.213 | 0.06073 | -0.058 | -3.511
-10.5 | -0.223 | 0.05297 | -0.063 | -4.217
-10 | -0.237 | 0.03888 | -0.072 | -6.091
-9.5 | -0.273 | 0.01232 | -0.089 | -22.123
-9 | -0.28 | 0.01037 | -0.092 | -26.996
-8.5 | -0.275 | 0.01007 | -0.093 | -27.345
-8 | -0.265 | 0.00985 | -0.093 | -26.928
-7.5 | -0.249 | 0.00969 | -0.094 | -25.727
-7 | -0.227 | 0.00956 | -0.094 | -23.73
-6.5 | -0.198 | 0.00939 | -0.095 | -21.032
-6 | -0.162 | 0.0093 | -0.095 | -17.399
-5.5 | -0.12 | 0.00919 | -0.096 | -13.036
-5 | -0.073 | 0.00908 | -0.096 | -7.987
-4.5 | -0.021 | 0.00899 | -0.097 | -2.309
-4 | 0.035 | 0.00891 | -0.097 | 3.881
-3.5 | 0.092 | 0.00886 | -0.097 | 10.429
-3 | 0.152 | 0.00881 | -0.098 | 17.24
-2.5 | 0.212 | 0.00883 | -0.098 | 24.035
-2 | 0.273 | 0.00886 | -0.099 | 30.807
-1.5 | 0.333 | 0.0089 | -0.099 | 37.475
-1 | 0.394 | 0.00875 | -0.1 | 44.983
-0.5 | 0.453 | 0.00887 | -0.1 | 51.131
0 | 0.512 | 0.00888 | -0.101 | 57.673
0.5 | 0.572 | 0.00897 | -0.101 | 63.757
1 | 0.631 | 0.00905 | -0.102 | 69.749
1.5 | 0.69 | 0.00911 | -0.102 | 75.745
2 | 0.749 | 0.00924 | -0.102 | 81.126
2.5 | 0.808 | 0.00931 | -0.103 | 86.843
3 | 0.867 | 0.00938 | -0.103 | 92.411
3.5 | 0.926 | 0.00953 | -0.104 | 97.146
4 | 0.984 | 0.00968 | -0.104 | 101.593
4.5 | 1.042 | 0.00991 | -0.105 | 105.146
5 | 1.099 | 0.01016 | -0.105 | 108.178
5.5 | 1.155 | 0.01042 | -0.106 | 110.848
6 | 1.21 | 0.01073 | -0.106 | 112.794
6.5 | 1.259 | 0.01111 | -0.106 | 113.361
7 | 1.301 | 0.01158 | -0.107 | 112.331
7.5 | 1.337 | 0.01204 | -0.107 | 110.968
8 | 1.364 | 0.01268 | -0.108 | 107.579
8.5 | 1.382 | 0.01265 | -0.108 | 109.247
9 | 1.39 | 0.01304 | -0.109 | 106.617
9.5 | 1.386 | 0.01349 | -0.109 | 102.782
10 | 1.365 | 0.01402 | -0.109 | 97.364
10.5 | 1.331 | 0.01459 | -0.11 | 91.248
11 | 1.286 | 0.01521 | -0.11 | 84.571
11.5 | 1.231 | 0.0159 | -0.111 | 77.422
12 | 1.168 | 0.01677 | -0.111 | 69.678
12.5 | 1.085 | 0.0186 | -0.11 | 58.356
13 | 1.007 | 0.02281 | -0.109 | 44.151
13.5 | 0.93 | 0.02454 | -0.109 | 37.897
14 | 0.853 | 0.0268 | -0.108 | 31.817

## 124. Re 14M Mach 0.10 (2)
BIGFOIL.COM POLAR EXPORT
psu94097
PSU 94-097 (AIAA 2001-2478) |  |  |  | Cl Max: | 2.0207 | at alpha= | 17.5 | deg
XFOIL ncrit=9 |  |  |  | L/D Max: | 169.896 | at alpha= | 5.5 | deg
Re: | 14000000 |  |  | Cd Min: | 0.07411 | at alpha= | 20 | deg
Mach: | 0.1 |  |  | Cl=0 at alpha= | -99 | deg
|  |  |  | @ Cl=0.1, Cd= | 0.00496
|  |  |  | @ Cl=0.4, Cd= | 0.0048717
|  |  |  | @ Cl=0.6, Cd= | 0.0049995
alpha (deg) | Cl | Cd | Cm | Cl/Cd
-2 | 0.2715 | 0.00496 | -0.1079 | 54.7379
-1.5 | 0.3307 | 0.00492 | -0.1086 | 67.2154
-1 | 0.39 | 0.00487 | -0.1094 | 80.0821
-0.5 | 0.4491 | 0.00488 | -0.1102 | 92.0287
0 | 0.5084 | 0.00483 | -0.1111 | 105.2588
0.5 | 0.5669 | 0.00496 | -0.1119 | 114.2944
1 | 0.6255 | 0.00503 | -0.1126 | 124.3539
1.5 | 0.6837 | 0.0052 | -0.1134 | 131.4808
2 | 0.742 | 0.0053 | -0.1141 | 140
2.5 | 0.8 | 0.00544 | -0.1149 | 147.0588
3 | 0.8579 | 0.00558 | -0.1156 | 153.7455
3.5 | 0.9152 | 0.00579 | -0.1161 | 158.0656
4 | 0.9722 | 0.00601 | -0.1166 | 161.7637
4.5 | 1.029 | 0.00623 | -0.117 | 165.1685
5 | 1.0852 | 0.00648 | -0.1174 | 167.4691
5.5 | 1.14 | 0.00671 | -0.1175 | 169.8957
6 | 1.1905 | 0.0072 | -0.1166 | 165.3472
6.5 | 1.2444 | 0.00771 | -0.1165 | 161.4008
7 | 1.2974 | 0.0083 | -0.1163 | 156.3133
7.5 | 1.3503 | 0.00884 | -0.1161 | 152.7489
8 | 1.4025 | 0.00942 | -0.1157 | 148.8854
8.5 | 1.4537 | 0.01005 | -0.1152 | 144.6468
9 | 1.5046 | 0.01065 | -0.1146 | 141.277
10 | 1.604 | 0.01193 | -0.1131 | 134.451
10.5 | 1.6524 | 0.01259 | -0.1122 | 131.247
11 | 1.6995 | 0.01329 | -0.1111 | 127.8781
11.5 | 1.745 | 0.01404 | -0.1097 | 124.2877
12 | 1.7887 | 0.01485 | -0.1081 | 120.4512
12.5 | 1.8301 | 0.01572 | -0.1061 | 116.4186
13 | 1.8684 | 0.01667 | -0.1036 | 112.0816
13.5 | 1.8989 | 0.01768 | -0.0998 | 107.4038
14 | 1.9203 | 0.01894 | -0.0946 | 101.3886
14.5 | 1.9429 | 0.02044 | -0.0903 | 95.0538
15 | 1.9636 | 0.02227 | -0.0863 | 88.1724
15.5 | 1.9823 | 0.02442 | -0.0826 | 81.1753
16 | 1.9981 | 0.02699 | -0.0791 | 74.0311
16.5 | 2.01 | 0.03002 | -0.0758 | 66.9554
17 | 2.0178 | 0.0336 | -0.0727 | 60.0536
17.5 | 2.0207 | 0.03784 | -0.0699 | 53.4012
18 | 2.0186 | 0.0428 | -0.0676 | 47.1636
18.5 | 2.0105 | 0.04887 | -0.0658 | 41.1398
19 | 1.9902 | 0.05674 | -0.0647 | 35.0758
19.5 | 1.9737 | 0.06475 | -0.0647 | 30.4819
20 | 1.9501 | 0.07411 | -0.0657 | 26.3136

## 125. Re 14M Mach 0.25 (1)
BIGFOIL.COM POLAR EXPORT
psu94097
PSU 94-097 (AIAA 2001-2478) |  |  |  | Cl Max: | 1.385 | at alpha= | 8.5 | deg
JavaFoil+Calcfoil stall+Eppler ext transition |  |  |  | L/D Max: | 113.543 | at alpha= | 6.5 | deg
Re: | 14000000 |  |  | Cd Min: | 0.00878 | at alpha= | -1 | deg
Mach: | 0.25 |  |  | Cl=0 at alpha= | -4.3125 | deg
|  |  |  | @ Cl=0.1, Cd= | 0.0088942
|  |  |  | @ Cl=0.4, Cd= | 0.03163
|  |  |  | @ Cl=0.6, Cd= | 0.03163
alpha (deg) | Cl | Cd | Cm | Cl/Cd
-12.5 | -0.047 | 0.08191 | -0.049 | -0.574
-12 | -0.044 | 0.08238 | -0.039 | -0.533
-11.5 | -0.041 | 0.07341 | -0.05 | -0.564
-11 | -0.039 | 0.06863 | -0.051 | -0.562
-10.5 | -0.036 | 0.06354 | -0.054 | -0.564
-10 | -0.033 | 0.05822 | -0.057 | -0.569
-9.5 | -0.096 | 0.05197 | -0.061 | -1.839
-9 | -0.133 | 0.03218 | -0.077 | -4.123
-8.5 | -0.178 | 0.01035 | -0.095 | -17.222
-8 | -0.194 | 0.01004 | -0.096 | -19.341
-7.5 | -0.2 | 0.00985 | -0.096 | -20.315
-7 | -0.195 | 0.00966 | -0.097 | -20.202
-6.5 | -0.179 | 0.00949 | -0.097 | -18.883
-6 | -0.153 | 0.00937 | -0.098 | -16.284
-5.5 | -0.116 | 0.00926 | -0.098 | -12.561
-5 | -0.072 | 0.00914 | -0.099 | -7.861
-4.5 | -0.021 | 0.00903 | -0.099 | -2.308
-4 | 0.035 | 0.00895 | -0.1 | 3.918
-3.5 | 0.094 | 0.0089 | -0.1 | 10.597
-3 | 0.156 | 0.00884 | -0.101 | 17.593
-2.5 | 0.218 | 0.00886 | -0.101 | 24.587
-2 | 0.28 | 0.00888 | -0.102 | 31.56
-1.5 | 0.342 | 0.00892 | -0.102 | 38.375
-1 | 0.404 | 0.00878 | -0.103 | 46.067
-0.5 | 0.466 | 0.0089 | -0.103 | 52.331
0 | 0.526 | 0.00893 | -0.103 | 58.988
0.5 | 0.587 | 0.00902 | -0.104 | 65.155
1 | 0.648 | 0.00908 | -0.104 | 71.385
1.5 | 0.709 | 0.00917 | -0.105 | 77.311
2 | 0.77 | 0.00931 | -0.105 | 82.71
2.5 | 0.83 | 0.00938 | -0.106 | 88.491
3 | 0.891 | 0.00947 | -0.106 | 94.074
3.5 | 0.951 | 0.00963 | -0.107 | 98.732
4 | 1.011 | 0.0098 | -0.107 | 103.081
4.5 | 1.07 | 0.01005 | -0.108 | 106.484
5 | 1.129 | 0.01032 | -0.108 | 109.313
5.5 | 1.186 | 0.0106 | -0.108 | 111.847
6 | 1.241 | 0.01094 | -0.109 | 113.415
6.5 | 1.29 | 0.01136 | -0.109 | 113.543
7 | 1.33 | 0.01186 | -0.11 | 112.098
7.5 | 1.361 | 0.0127 | -0.11 | 107.158
8 | 1.38 | 0.01309 | -0.111 | 105.389
8.5 | 1.385 | 0.01315 | -0.111 | 105.352
9 | 1.374 | 0.01361 | -0.112 | 100.949
9.5 | 1.344 | 0.01416 | -0.112 | 94.915
10 | 1.286 | 0.01485 | -0.112 | 86.6
10.5 | 1.205 | 0.0156 | -0.113 | 77.206
11 | 1.103 | 0.01654 | -0.113 | 66.681
11.5 | 0.972 | 0.0184 | -0.112 | 52.86
12 | 0.832 | 0.02276 | -0.111 | 36.556
12.5 | 0.686 | 0.02481 | -0.111 | 27.636
13 | 0.532 | 0.02775 | -0.11 | 19.159
13.5 | 0.367 | 0.03163 | -0.109 | 11.6

## 126. Re 14M Mach 0.25 (2)
BIGFOIL.COM POLAR EXPORT
psu94097
PSU 94-097 (AIAA 2001-2478) |  |  |  | Cl Max: | 1.9057 | at alpha= | 14.5 | deg
XFOIL ncrit=9 |  |  |  | L/D Max: | 172.518 | at alpha= | 5.5 | deg
Re: | 14000000 |  |  | Cd Min: | 0.14825 | at alpha= | 19.5 | deg
Mach: | 0.25 |  |  | Cl=0 at alpha= | -4.2444 | deg
|  |  |  | @ Cl=0.1, Cd= | 0.0055214
|  |  |  | @ Cl=0.4, Cd= | 0.0048721
|  |  |  | @ Cl=0.6, Cd= | 0.0049864
alpha (deg) | Cl | Cd | Cm | Cl/Cd
-10 | -0.4483 | 0.09341 | -0.0296 | -4.7993
-9.5 | -0.4414 | 0.08569 | -0.0341 | -5.1511
-9 | -0.4387 | 0.07709 | -0.0398 | -5.6908
-8.5 | -0.5242 | 0.01708 | -0.1029 | -30.6909
-8 | -0.4667 | 0.01392 | -0.104 | -33.5273
-7.5 | -0.4061 | 0.01199 | -0.1045 | -33.8699
-7 | -0.3445 | 0.01045 | -0.105 | -32.9665
-6.5 | -0.2823 | 0.00968 | -0.1053 | -29.1632
-6 | -0.22 | 0.00892 | -0.1057 | -24.6637
-5.5 | -0.1578 | 0.00836 | -0.1061 | -18.8756
-5 | -0.0956 | 0.00762 | -0.1067 | -12.5459
-4.5 | -0.0322 | 0.00651 | -0.1076 | -4.9462
-4 | 0.0308 | 0.00593 | -0.1083 | 5.1939
-3.5 | 0.0934 | 0.00555 | -0.109 | 16.8288
-3 | 0.1557 | 0.00528 | -0.1097 | 29.4886
-2.5 | 0.2179 | 0.00509 | -0.1104 | 42.8094
-2 | 0.2797 | 0.00498 | -0.111 | 56.1647
-1.5 | 0.3412 | 0.00492 | -0.1118 | 69.3496
-1 | 0.4026 | 0.00487 | -0.1125 | 82.6694
-0.5 | 0.4637 | 0.00488 | -0.1134 | 95.0205
0 | 0.525 | 0.00483 | -0.1143 | 108.6957
0.5 | 0.5855 | 0.00496 | -0.1151 | 118.0444
1 | 0.646 | 0.00507 | -0.1158 | 127.4162
1.5 | 0.7063 | 0.0052 | -0.1166 | 135.8269
2 | 0.7664 | 0.00535 | -0.1173 | 143.2523
2.5 | 0.8265 | 0.00549 | -0.118 | 150.5464
3 | 0.8864 | 0.00565 | -0.1187 | 156.885
3.5 | 0.9459 | 0.00587 | -0.1191 | 161.1414
4 | 1.0052 | 0.00609 | -0.1195 | 165.0575
4.5 | 1.064 | 0.00636 | -0.1199 | 167.2956
5 | 1.1225 | 0.00664 | -0.1201 | 169.0512
5.5 | 1.1783 | 0.00683 | -0.1196 | 172.5183
6 | 1.2322 | 0.0074 | -0.1188 | 166.5135
6.5 | 1.2883 | 0.00797 | -0.1184 | 161.6437
7 | 1.3434 | 0.00862 | -0.1177 | 155.8469
7.5 | 1.3981 | 0.00926 | -0.117 | 150.9827
8 | 1.4522 | 0.00993 | -0.1161 | 146.2437
8.5 | 1.5055 | 0.01064 | -0.115 | 141.4944
9 | 1.5586 | 0.01133 | -0.1138 | 137.564
9.5 | 1.6104 | 0.01207 | -0.1123 | 133.4217
10 | 1.661 | 0.01285 | -0.1107 | 129.2607
10.5 | 1.7097 | 0.01371 | -0.1086 | 124.7046
11 | 1.7561 | 0.01465 | -0.1062 | 119.8703
11.5 | 1.799 | 0.01572 | -0.1032 | 114.4402
12 | 1.8348 | 0.01691 | -0.099 | 108.5038
12.5 | 1.8574 | 0.01836 | -0.0927 | 101.1656
13 | 1.8786 | 0.02025 | -0.0871 | 92.7704
13.5 | 1.8954 | 0.02275 | -0.0818 | 83.3143
14 | 1.904 | 0.02614 | -0.0766 | 72.8386
14.5 | 1.9057 | 0.03043 | -0.0717 | 62.6257
15 | 1.8937 | 0.03629 | -0.0672 | 52.1824
15.5 | 1.8719 | 0.04358 | -0.0637 | 42.9532
16 | 1.8428 | 0.05251 | -0.0619 | 35.0943
16.5 | 1.8064 | 0.06327 | -0.0619 | 28.5507
17 | 1.7677 | 0.07534 | -0.0638 | 23.463
17.5 | 1.727 | 0.08867 | -0.0675 | 19.4767
18 | 1.6848 | 0.10297 | -0.0726 | 16.362
18.5 | 1.6423 | 0.1179 | -0.0789 | 13.9296
19 | 1.6024 | 0.13304 | -0.086 | 12.0445
19.5 | 1.5641 | 0.14825 | -0.094 | 10.5504

## 127. Re 14M Mach 0.50 (1)
BIGFOIL.COM POLAR EXPORT
psu94097
PSU 94-097 (AIAA 2001-2478) |  |  |  | Cl Max: | 1.414 | at alpha= | 7 | deg
JavaFoil+Calcfoil stall+Eppler ext transition |  |  |  | L/D Max: | 113.956 | at alpha= | 5.5 | deg
Re: | 14000000 |  |  | Cd Min: | 0.00891 | at alpha= | -1 | deg
Mach: | 0.5 |  |  | Cl=0 at alpha= | -4.3415 | deg
|  |  |  | @ Cl=0.1, Cd= | 0.0090567
|  |  |  | @ Cl=0.4, Cd= | 0.0090066
|  |  |  | @ Cl=0.6, Cd= | 0.0091429
alpha (deg) | Cl | Cd | Cm | Cl/Cd
-20 | -0.842 | 0.17083 | -0.057 | -4.931
-19.5 | -0.817 | 0.15712 | -0.057 | -5.202
-19 | -0.794 | 0.14195 | -0.059 | -5.592
-18.5 | -0.768 | 0.13428 | -0.06 | -5.721
-18 | -0.741 | 0.12981 | -0.059 | -5.71
-17.5 | -0.714 | 0.12538 | -0.059 | -5.693
-17 | -0.687 | 0.1214 | -0.058 | -5.658
-16.5 | -0.659 | 0.11805 | -0.057 | -5.586
-16 | -0.632 | 0.11496 | -0.056 | -5.494
-15.5 | -0.605 | 0.11122 | -0.055 | -5.438
-15 | -0.578 | 0.10748 | -0.055 | -5.381
-14.5 | -0.552 | 0.11025 | -0.055 | -5.006
-14 | -0.526 | 0.10111 | -0.056 | -5.199
-13.5 | -0.499 | 0.09572 | -0.056 | -5.213
-13 | -0.472 | 0.0912 | -0.056 | -5.176
-12.5 | -0.445 | 0.08801 | -0.054 | -5.051
-12 | -0.418 | 0.08105 | -0.055 | -5.16
-11.5 | -0.392 | 0.07511 | -0.056 | -5.215
-11 | -0.365 | 0.07019 | -0.057 | -5.201
-10.5 | -0.338 | 0.06575 | -0.058 | -5.144
-10 | -0.309 | 0.07203 | -0.052 | -4.296
-9.5 | -0.283 | 0.06558 | -0.053 | -4.311
-9 | -0.257 | 0.05916 | -0.057 | -4.336
-8.5 | -0.23 | 0.05352 | -0.061 | -4.304
-8 | -0.205 | 0.0469 | -0.068 | -4.373
-7.5 | -0.205 | 0.01395 | -0.102 | -14.717
-7 | -0.182 | 0.01005 | -0.108 | -18.16
-6.5 | -0.12 | 0.04585 | -0.053 | -2.613
-6 | -0.115 | 0.00974 | -0.109 | -11.788
-5.5 | -0.081 | 0.00961 | -0.11 | -8.42
-5 | -0.047 | 0.00941 | -0.11 | -4.992
-4.5 | -0.013 | 0.00925 | -0.111 | -1.403
-4 | 0.028 | 0.00911 | -0.111 | 3.03
-3.5 | 0.097 | 0.00906 | -0.112 | 10.729
-3 | 0.169 | 0.00898 | -0.113 | 18.771
-2.5 | 0.241 | 0.00897 | -0.113 | 26.833
-2 | 0.312 | 0.00898 | -0.114 | 34.738
-1.5 | 0.382 | 0.00904 | -0.114 | 42.322
-1 | 0.452 | 0.00891 | -0.115 | 50.711
-0.5 | 0.521 | 0.009 | -0.115 | 57.857
0 | 0.588 | 0.00912 | -0.116 | 64.493
0.5 | 0.656 | 0.00925 | -0.116 | 71.004
1 | 0.724 | 0.00939 | -0.117 | 77.161
1.5 | 0.792 | 0.00948 | -0.117 | 83.56
2 | 0.86 | 0.00966 | -0.118 | 89.028
2.5 | 0.927 | 0.00981 | -0.118 | 94.555
3 | 0.994 | 0.0099 | -0.119 | 100.405
3.5 | 1.061 | 0.01014 | -0.119 | 104.641
4 | 1.127 | 0.0104 | -0.12 | 108.332
4.5 | 1.192 | 0.01076 | -0.12 | 110.787
5 | 1.256 | 0.01116 | -0.121 | 112.58
5.5 | 1.317 | 0.01156 | -0.121 | 113.956
6 | 1.374 | 0.01214 | -0.122 | 113.19
6.5 | 1.412 | 0.01295 | -0.122 | 109.032
7 | 1.414 | 0.01379 | -0.123 | 102.57
7.5 | 1.335 | 0.01483 | -0.123 | 90.015
8 | 0.839 | 0.01573 | -0.124 | 53.372
8.5 | 0.873 | 0.01716 | -0.124 | 50.889
9 | 0.894 | 0.01886 | -0.123 | 47.403
9.5 | 0.912 | 0.02527 | -0.121 | 36.096
10 | 0.947 | 0.02498 | -0.122 | 37.91
10.5 | 0.955 | 0.03106 | -0.119 | 30.73
11 | 0.958 | 0.04033 | -0.114 | 23.748
11.5 | 0.988 | 0.03964 | -0.115 | 24.932
12 | 1.023 | 0.04106 | -0.116 | 24.909

## 128. Re 14M Mach 0.50 (2)
BIGFOIL.COM POLAR EXPORT
psu94097
PSU 94-097 (AIAA 2001-2478) |  |  |  | Cl Max: | 1.6738 | at alpha= | 8.5 | deg
XFOIL ncrit=9 |  |  |  | L/D Max: | 176.688 | at alpha= | 5.5 | deg
Re: | 14000000 |  |  | Cd Min: | 0.12737 | at alpha= | 13.5 | deg
Mach: | 0.5 |  |  | Cl=0 at alpha= | -99 | deg
|  |  |  | @ Cl=0.1, Cd= | 0.0049
|  |  |  | @ Cl=0.4, Cd= | 0.0049
|  |  |  | @ Cl=0.6, Cd= | 0.0049003
alpha (deg) | Cl | Cd | Cm | Cl/Cd
0 | 0.5998 | 0.0049 | -0.1284 | 122.4082
0.5 | 0.6695 | 0.005 | -0.1292 | 133.9
1 | 0.7383 | 0.00522 | -0.1299 | 141.4368
1.5 | 0.8077 | 0.00538 | -0.1307 | 150.1301
2.5 | 0.9464 | 0.00575 | -0.1318 | 164.5913
3 | 1.0156 | 0.00601 | -0.1321 | 168.985
3.5 | 1.085 | 0.00628 | -0.1321 | 172.7707
4 | 1.1544 | 0.00659 | -0.1318 | 175.1745
4.5 | 1.2234 | 0.00695 | -0.1313 | 176.0288
5 | 1.2926 | 0.00732 | -0.1305 | 176.5847
5.5 | 1.3552 | 0.00767 | -0.128 | 176.6884
6 | 1.4199 | 0.0085 | -0.1258 | 167.0471
6.5 | 1.4848 | 0.00931 | -0.1232 | 159.4844
7 | 1.5467 | 0.01032 | -0.1198 | 149.874
7.5 | 1.6073 | 0.01136 | -0.1157 | 141.4877
8 | 1.6694 | 0.0123 | -0.1112 | 135.7236
8.5 | 1.6738 | 0.01556 | -0.0979 | 107.5707
9 | 1.6564 | 0.0207 | -0.0852 | 80.0193
9.5 | 1.6315 | 0.02757 | -0.0757 | 59.1766
10 | 1.6001 | 0.03584 | -0.0691 | 44.6456
10.5 | 1.5624 | 0.04547 | -0.0652 | 34.3611
11 | 1.5222 | 0.05659 | -0.0645 | 26.8987
11.5 | 1.4802 | 0.06928 | -0.0668 | 21.3655
12 | 1.4385 | 0.08313 | -0.0715 | 17.3042
12.5 | 1.3988 | 0.09774 | -0.0776 | 14.3114
13 | 1.3626 | 0.11265 | -0.0846 | 12.0959
13.5 | 1.3305 | 0.12737 | -0.0918 | 10.4459

## 129. Re 16M Mach 0.00 (1)
BIGFOIL.COM POLAR EXPORT
psu94097
PSU 94-097 (AIAA 2001-2478) |  |  |  | Cl Max: | 1.391 | at alpha= | 9 | deg
JavaFoil+Calcfoil stall+Eppler ext transition |  |  |  | L/D Max: | 114.264 | at alpha= | 6.5 | deg
Re: | 16000000 |  |  | Cd Min: | 0.0088 | at alpha= | -1 | deg
Mach: | 0 |  |  | Cl=0 at alpha= | -4.3091 | deg
|  |  |  | @ Cl=0.1, Cd= | 0.0088127
|  |  |  | @ Cl=0.4, Cd= | 0.0088095
|  |  |  | @ Cl=0.6, Cd= | 0.0090068
alpha (deg) | Cl | Cd | Cm | Cl/Cd
-14.5 | -0.173 | 0.09421 | -0.049 | -1.838
-14 | -0.182 | 0.08939 | -0.05 | -2.037
-13.5 | -0.191 | 0.08401 | -0.051 | -2.278
-13 | -0.201 | 0.07904 | -0.052 | -2.54
-12.5 | -0.21 | 0.07306 | -0.055 | -2.879
-12 | -0.219 | 0.06831 | -0.056 | -3.211
-11.5 | -0.229 | 0.06074 | -0.06 | -3.772
-11 | -0.237 | 0.05504 | -0.063 | -4.313
-10.5 | -0.249 | 0.04301 | -0.069 | -5.783
-10 | -0.279 | 0.01618 | -0.085 | -17.221
-9.5 | -0.296 | 0.01047 | -0.092 | -28.304
-9 | -0.293 | 0.0102 | -0.092 | -28.763
-8.5 | -0.286 | 0.00996 | -0.092 | -28.709
-8 | -0.273 | 0.00978 | -0.093 | -27.935
-7.5 | -0.255 | 0.00959 | -0.093 | -26.566
-7 | -0.23 | 0.00946 | -0.094 | -24.349
-6.5 | -0.2 | 0.00932 | -0.094 | -21.42
-6 | -0.163 | 0.00924 | -0.095 | -17.619
-5.5 | -0.12 | 0.00912 | -0.095 | -13.18
-5 | -0.073 | 0.00901 | -0.096 | -8.057
-4.5 | -0.021 | 0.00895 | -0.096 | -2.314
-4 | 0.034 | 0.00888 | -0.097 | 3.883
-3.5 | 0.092 | 0.00881 | -0.097 | 10.445
-3 | 0.151 | 0.00883 | -0.097 | 17.118
-2.5 | 0.211 | 0.00884 | -0.098 | 23.886
-2 | 0.272 | 0.00886 | -0.098 | 30.634
-1.5 | 0.332 | 0.00891 | -0.099 | 37.226
-1 | 0.392 | 0.0088 | -0.099 | 44.488
-0.5 | 0.451 | 0.00887 | -0.1 | 50.854
0 | 0.51 | 0.00889 | -0.1 | 57.34
0.5 | 0.569 | 0.00897 | -0.101 | 63.423
1 | 0.628 | 0.00904 | -0.101 | 69.436
1.5 | 0.687 | 0.00914 | -0.102 | 75.097
2 | 0.746 | 0.00921 | -0.102 | 80.952
2.5 | 0.804 | 0.0093 | -0.102 | 86.508
3 | 0.863 | 0.00938 | -0.103 | 91.997
3.5 | 0.921 | 0.0095 | -0.103 | 96.945
4 | 0.979 | 0.00964 | -0.104 | 101.55
4.5 | 1.037 | 0.00985 | -0.104 | 105.226
5 | 1.094 | 0.01008 | -0.105 | 108.467
5.5 | 1.15 | 0.01035 | -0.105 | 111.116
6 | 1.204 | 0.01067 | -0.105 | 112.899
6.5 | 1.253 | 0.01097 | -0.106 | 114.264
7 | 1.296 | 0.01142 | -0.106 | 113.423
7.5 | 1.332 | 0.01187 | -0.107 | 112.231
8 | 1.36 | 0.01249 | -0.107 | 108.943
8.5 | 1.38 | 0.01282 | -0.108 | 107.667
9 | 1.391 | 0.01274 | -0.108 | 109.199
9.5 | 1.39 | 0.01316 | -0.108 | 105.665
10 | 1.374 | 0.01365 | -0.109 | 100.631
10.5 | 1.346 | 0.01418 | -0.109 | 94.875
11 | 1.307 | 0.01475 | -0.11 | 88.616
11.5 | 1.259 | 0.01541 | -0.11 | 81.705
12 | 1.204 | 0.01612 | -0.11 | 74.678
12.5 | 1.143 | 0.01708 | -0.111 | 66.92
13 | 1.061 | 0.02172 | -0.109 | 48.861
13.5 | 0.991 | 0.02316 | -0.109 | 42.777
14 | 0.92 | 0.02498 | -0.108 | 36.846

## 130. Re 16M Mach 0.00 (2)
BIGFOIL.COM POLAR EXPORT
psu94097
PSU 94-097 (AIAA 2001-2478) |  |  |  | Cl Max: | 2.0548 | at alpha= | 18 | deg
XFOIL ncrit=9 |  |  |  | L/D Max: | 168.464 | at alpha= | 6 | deg
Re: | 16000000 |  |  | Cd Min: | 0.05999 | at alpha= | 20 | deg
Mach: | 0 |  |  | Cl=0 at alpha= | -99 | deg
|  |  |  | @ Cl=0.1, Cd= | 0.00495
|  |  |  | @ Cl=0.4, Cd= | 0.0048921
|  |  |  | @ Cl=0.6, Cd= | 0.0050894
alpha (deg) | Cl | Cd | Cm | Cl/Cd
-2 | 0.27 | 0.00495 | -0.1074 | 54.5455
-1.5 | 0.3289 | 0.00492 | -0.1081 | 66.8496
-1 | 0.3877 | 0.00489 | -0.1089 | 79.2843
-0.5 | 0.4464 | 0.0049 | -0.1097 | 91.102
0 | 0.5053 | 0.00488 | -0.1105 | 103.5451
0.5 | 0.5634 | 0.00502 | -0.1113 | 112.2311
1.5 | 0.6795 | 0.00524 | -0.1128 | 129.6756
2 | 0.7376 | 0.00531 | -0.1135 | 138.9077
2.5 | 0.7951 | 0.00547 | -0.1142 | 145.3565
3 | 0.853 | 0.00554 | -0.115 | 153.9711
3.5 | 0.91 | 0.00574 | -0.1156 | 158.5366
4 | 0.9664 | 0.00599 | -0.116 | 161.3356
4.5 | 1.0229 | 0.0062 | -0.1165 | 164.9839
5 | 1.0788 | 0.00646 | -0.117 | 166.9969
5.5 | 1.134 | 0.00677 | -0.1173 | 167.5037
6 | 1.1843 | 0.00703 | -0.1164 | 168.4637
6.5 | 1.2379 | 0.00754 | -0.1164 | 164.1777
7 | 1.2905 | 0.00812 | -0.1163 | 158.9286
7.5 | 1.3431 | 0.00864 | -0.1161 | 155.4514
8 | 1.3954 | 0.00915 | -0.1159 | 152.5027
8.5 | 1.4465 | 0.00975 | -0.1155 | 148.359
9 | 1.4973 | 0.01032 | -0.1151 | 145.0872
10 | 1.5968 | 0.01149 | -0.114 | 138.973
10.5 | 1.6454 | 0.0121 | -0.1133 | 135.9835
11 | 1.6928 | 0.01274 | -0.1125 | 132.8728
11.5 | 1.7388 | 0.01343 | -0.1114 | 129.4713
12 | 1.7833 | 0.01416 | -0.1101 | 125.9393
12.5 | 1.8259 | 0.01495 | -0.1086 | 122.1338
13 | 1.8663 | 0.01579 | -0.1066 | 118.1951
13.5 | 1.9033 | 0.01671 | -0.1042 | 113.9019
14 | 1.9315 | 0.01771 | -0.1002 | 109.0627
14.5 | 1.9529 | 0.01892 | -0.0953 | 103.2188
15 | 1.9746 | 0.02041 | -0.0911 | 96.7467
15.5 | 1.9951 | 0.02217 | -0.0873 | 89.991
16 | 2.0134 | 0.02425 | -0.0837 | 83.0268
16.5 | 2.0291 | 0.02671 | -0.0803 | 75.9678
17 | 2.0415 | 0.02957 | -0.0771 | 69.0396
17.5 | 2.0504 | 0.03291 | -0.0742 | 62.3033
18 | 2.0548 | 0.03684 | -0.0715 | 55.7763
18.5 | 2.0538 | 0.04152 | -0.0691 | 49.4653
19 | 2.0504 | 0.04683 | -0.0673 | 43.7839
19.5 | 2.0431 | 0.0529 | -0.0661 | 38.6219
20 | 2.0306 | 0.05999 | -0.0656 | 33.849

## 131. Re 16M Mach 0.10 (1)
BIGFOIL.COM POLAR EXPORT
psu94097
PSU 94-097 (AIAA 2001-2478) |  |  |  | Cl Max: | 1.39 | at alpha= | 9 | deg
JavaFoil+Calcfoil stall+Eppler ext transition |  |  |  | L/D Max: | 114.343 | at alpha= | 6.5 | deg
Re: | 16000000 |  |  | Cd Min: | 0.00881 | at alpha= | -1 | deg
Mach: | 0.1 |  |  | Cl=0 at alpha= | -4.3125 | deg
|  |  |  | @ Cl=0.1, Cd= | 0.0088227
|  |  |  | @ Cl=0.4, Cd= | 0.0088171
|  |  |  | @ Cl=0.6, Cd= | 0.0090132
alpha (deg) | Cl | Cd | Cm | Cl/Cd
-14.5 | -0.14 | 0.096 | -0.048 | -1.462
-14 | -0.15 | 0.09139 | -0.049 | -1.644
-13.5 | -0.161 | 0.08596 | -0.05 | -1.87
-13 | -0.172 | 0.08058 | -0.051 | -2.128
-12.5 | -0.183 | 0.07483 | -0.053 | -2.439
-12 | -0.193 | 0.07044 | -0.054 | -2.741
-11.5 | -0.204 | 0.06486 | -0.057 | -3.142
-11 | -0.214 | 0.0585 | -0.06 | -3.662
-10.5 | -0.225 | 0.04971 | -0.065 | -4.53
-10 | -0.246 | 0.02783 | -0.078 | -8.83
-9.5 | -0.28 | 0.0106 | -0.092 | -26.395
-9 | -0.28 | 0.01026 | -0.092 | -27.281
-8.5 | -0.275 | 0.00998 | -0.093 | -27.599
-8 | -0.265 | 0.00981 | -0.093 | -27.043
-7.5 | -0.249 | 0.00962 | -0.094 | -25.926
-7 | -0.227 | 0.00947 | -0.094 | -23.935
-6.5 | -0.198 | 0.00933 | -0.095 | -21.164
-6 | -0.162 | 0.00925 | -0.095 | -17.487
-5.5 | -0.12 | 0.00913 | -0.096 | -13.124
-5 | -0.073 | 0.00901 | -0.096 | -8.048
-4.5 | -0.021 | 0.00896 | -0.097 | -2.316
-4 | 0.035 | 0.00889 | -0.097 | 3.891
-3.5 | 0.092 | 0.00882 | -0.097 | 10.48
-3 | 0.152 | 0.00884 | -0.098 | 17.182
-2.5 | 0.212 | 0.00885 | -0.098 | 23.985
-2 | 0.273 | 0.00887 | -0.099 | 30.768
-1.5 | 0.333 | 0.00891 | -0.099 | 37.403
-1 | 0.394 | 0.00881 | -0.1 | 44.684
-0.5 | 0.453 | 0.00888 | -0.1 | 51.076
0 | 0.512 | 0.0089 | -0.101 | 57.58
0.5 | 0.572 | 0.00898 | -0.101 | 63.686
1 | 0.631 | 0.00905 | -0.102 | 69.706
1.5 | 0.69 | 0.00916 | -0.102 | 75.381
2 | 0.749 | 0.00922 | -0.102 | 81.249
2.5 | 0.808 | 0.00931 | -0.103 | 86.808
3 | 0.867 | 0.00939 | -0.103 | 92.312
3.5 | 0.926 | 0.00952 | -0.104 | 97.254
4 | 0.984 | 0.00966 | -0.104 | 101.841
4.5 | 1.042 | 0.00986 | -0.105 | 105.662
5 | 1.099 | 0.01011 | -0.105 | 108.705
5.5 | 1.155 | 0.01038 | -0.106 | 111.329
6 | 1.21 | 0.0107 | -0.106 | 113.043
6.5 | 1.259 | 0.01101 | -0.106 | 114.343
7 | 1.301 | 0.01147 | -0.107 | 113.402
7.5 | 1.337 | 0.01193 | -0.107 | 112.073
8 | 1.364 | 0.01256 | -0.108 | 108.63
8.5 | 1.382 | 0.0129 | -0.108 | 107.159
9 | 1.39 | 0.01283 | -0.109 | 108.353
9.5 | 1.386 | 0.01327 | -0.109 | 104.508
10 | 1.365 | 0.01379 | -0.109 | 98.981
10.5 | 1.331 | 0.01433 | -0.11 | 92.9
11 | 1.286 | 0.01493 | -0.11 | 86.178
11.5 | 1.231 | 0.01563 | -0.111 | 78.784
12 | 1.168 | 0.0164 | -0.111 | 71.246
12.5 | 1.088 | 0.01818 | -0.11 | 59.87
13 | 1.008 | 0.02236 | -0.109 | 45.104
13.5 | 0.932 | 0.02385 | -0.109 | 39.075
14 | 0.855 | 0.02594 | -0.109 | 32.959

## 132. Re 16M Mach 0.10 (2)
BIGFOIL.COM POLAR EXPORT
psu94097
PSU 94-097 (AIAA 2001-2478) |  |  |  | Cl Max: | 2.0351 | at alpha= | 17.5 | deg
XFOIL ncrit=9 |  |  |  | L/D Max: | 168.571 | at alpha= | 6 | deg
Re: | 16000000 |  |  | Cd Min: | 0.07026 | at alpha= | 20 | deg
Mach: | 0.1 |  |  | Cl=0 at alpha= | -99 | deg
|  |  |  | @ Cl=0.1, Cd= | 0.00502
|  |  |  | @ Cl=0.4, Cd= | 0.00502
|  |  |  | @ Cl=0.6, Cd= | 0.0050597
alpha (deg) | Cl | Cd | Cm | Cl/Cd
0.5 | 0.5667 | 0.00502 | -0.1119 | 112.8884
1 | 0.6254 | 0.00509 | -0.1126 | 122.8684
1.5 | 0.6836 | 0.00524 | -0.1134 | 130.458
2 | 0.742 | 0.00532 | -0.1141 | 139.4737
2.5 | 0.7999 | 0.00547 | -0.1148 | 146.234
3 | 0.8581 | 0.00556 | -0.1156 | 154.3345
3.5 | 0.9155 | 0.00576 | -0.1161 | 158.941
4 | 0.9724 | 0.006 | -0.1166 | 162.0667
4.5 | 1.0293 | 0.00622 | -0.1171 | 165.4823
5 | 1.0856 | 0.00648 | -0.1175 | 167.5309
5.5 | 1.1412 | 0.0068 | -0.1177 | 167.8235
6 | 1.1918 | 0.00707 | -0.1169 | 168.5714
6.5 | 1.2458 | 0.00758 | -0.1168 | 164.3536
7 | 1.2989 | 0.00817 | -0.1166 | 158.9841
7.5 | 1.3518 | 0.00872 | -0.1163 | 155.0229
8 | 1.4046 | 0.00923 | -0.1161 | 152.1777
8.5 | 1.4558 | 0.00987 | -0.1156 | 147.4975
9 | 1.5071 | 0.01044 | -0.115 | 144.3582
10 | 1.6075 | 0.01164 | -0.1137 | 138.1014
10.5 | 1.6564 | 0.01227 | -0.1129 | 134.9959
11 | 1.704 | 0.01294 | -0.1118 | 131.6847
11.5 | 1.7501 | 0.01366 | -0.1106 | 128.1186
12 | 1.7946 | 0.01444 | -0.1091 | 124.2798
12.5 | 1.8368 | 0.01528 | -0.1072 | 120.2094
13 | 1.8763 | 0.01618 | -0.1049 | 115.9642
13.5 | 1.9102 | 0.01717 | -0.1017 | 111.2522
14 | 1.933 | 0.01832 | -0.0965 | 105.5131
14.5 | 1.9555 | 0.01972 | -0.092 | 99.1633
15 | 1.9763 | 0.02145 | -0.0878 | 92.1352
15.5 | 1.9953 | 0.02351 | -0.084 | 84.8703
16 | 2.0113 | 0.02597 | -0.0803 | 77.4471
16.5 | 2.0233 | 0.02892 | -0.0768 | 69.962
17 | 2.0318 | 0.03238 | -0.0736 | 62.7486
17.5 | 2.0351 | 0.03648 | -0.0707 | 55.7867
18 | 2.034 | 0.04125 | -0.0681 | 49.3091
18.5 | 2.0229 | 0.04752 | -0.0661 | 42.5694
19 | 2.0142 | 0.05391 | -0.0649 | 37.3623
19.5 | 1.9998 | 0.06146 | -0.0646 | 32.5382
20 | 1.9787 | 0.07026 | -0.0651 | 28.1625

## 133. Re 16M Mach 0.25 (1)
BIGFOIL.COM POLAR EXPORT
psu94097
PSU 94-097 (AIAA 2001-2478) |  |  |  | Cl Max: | 1.385 | at alpha= | 8.5 | deg
JavaFoil+Calcfoil stall+Eppler ext transition |  |  |  | L/D Max: | 114.529 | at alpha= | 6.5 | deg
Re: | 16000000 |  |  | Cd Min: | 0.00884 | at alpha= | -1 | deg
Mach: | 0.25 |  |  | Cl=0 at alpha= | -4.3125 | deg
|  |  |  | @ Cl=0.1, Cd= | 0.0088519
|  |  |  | @ Cl=0.4, Cd= | 0.03083
|  |  |  | @ Cl=0.6, Cd= | 0.03083
alpha (deg) | Cl | Cd | Cm | Cl/Cd
-12.5 | -0.047 | 0.0812 | -0.049 | -0.58
-12 | -0.044 | 0.08208 | -0.039 | -0.535
-11.5 | -0.041 | 0.07279 | -0.05 | -0.569
-11 | -0.039 | 0.06807 | -0.052 | -0.567
-10.5 | -0.036 | 0.06264 | -0.055 | -0.573
-10 | -0.033 | 0.05694 | -0.058 | -0.583
-9.5 | -0.096 | 0.0496 | -0.064 | -1.938
-9 | -0.141 | 0.01828 | -0.086 | -7.722
-8.5 | -0.178 | 0.01023 | -0.095 | -17.429
-8 | -0.194 | 0.00998 | -0.096 | -19.468
-7.5 | -0.2 | 0.00977 | -0.096 | -20.475
-7 | -0.195 | 0.0096 | -0.097 | -20.335
-6.5 | -0.179 | 0.00943 | -0.097 | -19.008
-6 | -0.153 | 0.00932 | -0.098 | -16.367
-5.5 | -0.116 | 0.0092 | -0.098 | -12.647
-5 | -0.072 | 0.00907 | -0.099 | -7.921
-4.5 | -0.021 | 0.009 | -0.099 | -2.316
-4 | 0.035 | 0.00893 | -0.1 | 3.928
-3.5 | 0.094 | 0.00885 | -0.1 | 10.652
-3 | 0.156 | 0.00887 | -0.101 | 17.541
-2.5 | 0.218 | 0.00887 | -0.101 | 24.539
-2 | 0.28 | 0.00889 | -0.102 | 31.505
-1.5 | 0.342 | 0.00894 | -0.102 | 38.295
-1 | 0.404 | 0.00884 | -0.103 | 45.751
-0.5 | 0.466 | 0.00891 | -0.103 | 52.27
0 | 0.526 | 0.00894 | -0.103 | 58.886
0.5 | 0.587 | 0.00902 | -0.104 | 65.102
1 | 0.648 | 0.00909 | -0.104 | 71.353
1.5 | 0.709 | 0.00921 | -0.105 | 76.97
2 | 0.77 | 0.00929 | -0.105 | 82.845
2.5 | 0.83 | 0.00939 | -0.106 | 88.46
3 | 0.891 | 0.00948 | -0.106 | 93.979
3.5 | 0.951 | 0.00961 | -0.107 | 98.898
4 | 1.011 | 0.00978 | -0.107 | 103.361
4.5 | 1.07 | 0.01 | -0.108 | 107.027
5 | 1.129 | 0.01027 | -0.108 | 109.897
5.5 | 1.186 | 0.01056 | -0.108 | 112.318
6 | 1.241 | 0.01091 | -0.109 | 113.76
6.5 | 1.29 | 0.01126 | -0.109 | 114.529
7 | 1.33 | 0.01177 | -0.11 | 112.983
7.5 | 1.361 | 0.01255 | -0.11 | 108.391
8 | 1.38 | 0.01296 | -0.111 | 106.456
8.5 | 1.385 | 0.01336 | -0.111 | 103.679
9 | 1.374 | 0.01339 | -0.112 | 102.656
9.5 | 1.344 | 0.01393 | -0.112 | 96.51
10 | 1.286 | 0.01459 | -0.112 | 88.114
10.5 | 1.205 | 0.0153 | -0.113 | 78.721
11 | 1.103 | 0.01619 | -0.113 | 68.121
11.5 | 0.983 | 0.01728 | -0.114 | 56.92
12 | 0.834 | 0.02215 | -0.112 | 37.651
12.5 | 0.687 | 0.0241 | -0.111 | 28.517
13 | 0.533 | 0.02682 | -0.11 | 19.876
13.5 | 0.368 | 0.03083 | -0.109 | 11.92

## 134. Re 16M Mach 0.25 (2)
BIGFOIL.COM POLAR EXPORT
psu94097
PSU 94-097 (AIAA 2001-2478) |  |  |  | Cl Max: | 1.9255 | at alpha= | 14.5 | deg
XFOIL ncrit=9 |  |  |  | L/D Max: | 170.187 | at alpha= | 5.5 | deg
Re: | 16000000 |  |  | Cd Min: | 0.16957 | at alpha= | -14 | deg
Mach: | 0.25 |  |  | Cl=0 at alpha= | -4.2452 | deg
|  |  |  | @ Cl=0.1, Cd= | 0.0054845
|  |  |  | @ Cl=0.4, Cd= | 0.0048813
|  |  |  | @ Cl=0.6, Cd= | 0.0050418
alpha (deg) | Cl | Cd | Cm | Cl/Cd
-14 | -0.4789 | 0.16957 | 0.0027 | -2.8242
-13.5 | -0.4636 | 0.16294 | -0.0004 | -2.8452
-13 | -0.4481 | 0.1563 | -0.0035 | -2.8669
-12.5 | -0.4337 | 0.14952 | -0.0065 | -2.9006
-12 | -0.4193 | 0.14273 | -0.0095 | -2.9377
-11.5 | -0.4054 | 0.13594 | -0.0124 | -2.9822
-10.5 | -0.4659 | 0.09878 | -0.0266 | -4.7165
-10 | -0.4607 | 0.09074 | -0.0311 | -5.0771
-9.5 | -0.458 | 0.08221 | -0.0363 | -5.5711
-9 | -0.5818 | 0.01946 | -0.1023 | -29.8972
-8.5 | -0.5291 | 0.01438 | -0.1042 | -36.7942
-8 | -0.4686 | 0.01241 | -0.1046 | -37.7599
-7.5 | -0.4069 | 0.01095 | -0.105 | -37.1598
-7 | -0.3448 | 0.00969 | -0.1053 | -35.5831
-6.5 | -0.2822 | 0.00902 | -0.1056 | -31.286
-6 | -0.2198 | 0.00836 | -0.1059 | -26.2919
-5.5 | -0.1574 | 0.00786 | -0.1063 | -20.0254
-5 | -0.0955 | 0.00752 | -0.1068 | -12.6995
-4.5 | -0.0321 | 0.00641 | -0.1077 | -5.0078
-4 | 0.0309 | 0.00586 | -0.1084 | 5.273
-3.5 | 0.0935 | 0.0055 | -0.109 | 17
-1.5 | 0.3413 | 0.00491 | -0.1118 | 69.5112
-1 | 0.4026 | 0.00488 | -0.1126 | 82.5
-0.5 | 0.4636 | 0.0049 | -0.1134 | 94.6122
0 | 0.5249 | 0.00488 | -0.1143 | 107.5615
0.5 | 0.5853 | 0.00502 | -0.1151 | 116.5936
1 | 0.6459 | 0.00511 | -0.1158 | 126.3992
1.5 | 0.7061 | 0.00526 | -0.1166 | 134.2395
2 | 0.7665 | 0.00536 | -0.1173 | 143.0037
3 | 0.8866 | 0.00564 | -0.1187 | 157.1986
3.5 | 0.9462 | 0.00585 | -0.1192 | 161.7436
4 | 1.0055 | 0.00607 | -0.1196 | 165.6507
4.5 | 1.0645 | 0.00632 | -0.1199 | 168.4335
5 | 1.1232 | 0.0066 | -0.1202 | 170.1818
5.5 | 1.1811 | 0.00694 | -0.1202 | 170.1873
6 | 1.2336 | 0.00728 | -0.119 | 169.4505
6.5 | 1.2899 | 0.00784 | -0.1186 | 164.5281
7 | 1.3448 | 0.00851 | -0.118 | 158.0259
7.5 | 1.4002 | 0.0091 | -0.1174 | 153.8681
8 | 1.4542 | 0.00979 | -0.1164 | 148.5393
8.5 | 1.5082 | 0.01043 | -0.1154 | 144.6021
9 | 1.5617 | 0.01109 | -0.1143 | 140.8206
9.5 | 1.6144 | 0.01176 | -0.113 | 137.2789
10 | 1.6658 | 0.0125 | -0.1114 | 133.264
10.5 | 1.7153 | 0.01332 | -0.1095 | 128.7763
11 | 1.7627 | 0.01422 | -0.1072 | 123.9592
11.5 | 1.807 | 0.01523 | -0.1044 | 118.6474
12 | 1.846 | 0.01637 | -0.1007 | 112.7673
12.5 | 1.8717 | 0.0177 | -0.0948 | 105.7458
13 | 1.8931 | 0.01944 | -0.0889 | 97.3817
13.5 | 1.9112 | 0.02173 | -0.0835 | 87.9521
14 | 1.9217 | 0.02486 | -0.0781 | 77.3009
14.5 | 1.9255 | 0.02886 | -0.0731 | 66.7186
15 | 1.9153 | 0.03441 | -0.0682 | 55.6611
15.5 | 1.8946 | 0.04143 | -0.0644 | 45.7301
16 | 1.866 | 0.05003 | -0.062 | 37.2976
16.5 | 1.8299 | 0.06044 | -0.0615 | 30.2763
17 | 1.7915 | 0.07219 | -0.063 | 24.8165
17.5 | 1.7512 | 0.08524 | -0.0663 | 20.5443
18 | 1.7089 | 0.09926 | -0.071 | 17.2164
18.5 | 1.6667 | 0.11395 | -0.0769 | 14.6266
19 | 1.6264 | 0.12888 | -0.0837 | 12.6195
19.5 | 1.5879 | 0.14394 | -0.0914 | 11.0317

## 135. Re 16M Mach 0.50 (1)
BIGFOIL.COM POLAR EXPORT
psu94097
PSU 94-097 (AIAA 2001-2478) |  |  |  | Cl Max: | 1.414 | at alpha= | 7 | deg
JavaFoil+Calcfoil stall+Eppler ext transition |  |  |  | L/D Max: | 114.305 | at alpha= | 5.5 | deg
Re: | 16000000 |  |  | Cd Min: | 0.00898 | at alpha= | -2.5 | deg
Mach: | 0.5 |  |  | Cl=0 at alpha= | -4.3415 | deg
|  |  |  | @ Cl=0.1, Cd= | 0.0090192
|  |  |  | @ Cl=0.4, Cd= | 0.0090346
|  |  |  | @ Cl=0.6, Cd= | 0.0091576
alpha (deg) | Cl | Cd | Cm | Cl/Cd
-20 | -0.842 | 0.17745 | -0.057 | -4.747
-19.5 | -0.817 | 0.15933 | -0.057 | -5.129
-19 | -0.794 | 0.14038 | -0.06 | -5.658
-18.5 | -0.769 | 0.13263 | -0.06 | -5.796
-18 | -0.742 | 0.1274 | -0.06 | -5.825
-17.5 | -0.715 | 0.1233 | -0.059 | -5.797
-17 | -0.687 | 0.11997 | -0.058 | -5.728
-16.5 | -0.66 | 0.11661 | -0.058 | -5.659
-16 | -0.632 | 0.11349 | -0.056 | -5.57
-15.5 | -0.605 | 0.10881 | -0.055 | -5.559
-15 | -0.578 | 0.105 | -0.055 | -5.508
-14.5 | -0.552 | 0.10973 | -0.055 | -5.03
-14 | -0.526 | 0.1005 | -0.056 | -5.232
-13.5 | -0.499 | 0.09461 | -0.056 | -5.275
-13 | -0.472 | 0.09032 | -0.056 | -5.227
-12.5 | -0.445 | 0.08741 | -0.055 | -5.089
-12 | -0.418 | 0.08022 | -0.056 | -5.217
-11.5 | -0.392 | 0.07447 | -0.057 | -5.263
-11 | -0.365 | 0.06965 | -0.058 | -5.244
-10.5 | -0.339 | 0.06469 | -0.059 | -5.239
-10 | -0.31 | 0.07227 | -0.052 | -4.283
-9.5 | -0.283 | 0.06493 | -0.054 | -4.357
-9 | -0.257 | 0.05855 | -0.058 | -4.383
-8.5 | -0.231 | 0.05277 | -0.062 | -4.371
-8 | -0.206 | 0.04554 | -0.07 | -4.521
-7.5 | -0.212 | 0.01111 | -0.106 | -19.094
-7 | -0.182 | 0.00996 | -0.108 | -18.33
-6.5 | -0.12 | 0.0455 | -0.054 | -2.633
-6 | -0.115 | 0.0097 | -0.109 | -11.841
-5.5 | -0.081 | 0.00955 | -0.11 | -8.475
-5 | -0.047 | 0.00935 | -0.11 | -5.026
-4.5 | -0.013 | 0.0092 | -0.111 | -1.411
-4 | 0.028 | 0.0091 | -0.111 | 3.035
-3.5 | 0.097 | 0.00902 | -0.112 | 10.78
-3 | 0.169 | 0.009 | -0.113 | 18.743
-2.5 | 0.241 | 0.00898 | -0.113 | 26.788
-2 | 0.312 | 0.00901 | -0.114 | 34.643
-1.5 | 0.382 | 0.00905 | -0.114 | 42.254
-1 | 0.452 | 0.00899 | -0.115 | 50.288
-0.5 | 0.521 | 0.00901 | -0.115 | 57.817
0 | 0.588 | 0.00914 | -0.116 | 64.375
0.5 | 0.656 | 0.00924 | -0.116 | 71.014
1 | 0.724 | 0.00939 | -0.117 | 77.139
1.5 | 0.792 | 0.00951 | -0.117 | 83.305
2 | 0.86 | 0.00963 | -0.118 | 89.261
2.5 | 0.927 | 0.00981 | -0.118 | 94.512
3 | 0.994 | 0.00991 | -0.119 | 100.363
3.5 | 1.061 | 0.0101 | -0.119 | 105.07
4 | 1.127 | 0.01037 | -0.12 | 108.717
4.5 | 1.192 | 0.01069 | -0.12 | 111.488
5 | 1.256 | 0.01108 | -0.121 | 113.327
5.5 | 1.317 | 0.01152 | -0.121 | 114.305
6 | 1.374 | 0.01204 | -0.122 | 114.108
6.5 | 1.412 | 0.01281 | -0.122 | 110.283
7 | 1.414 | 0.01362 | -0.123 | 103.825
7.5 | 1.335 | 0.01469 | -0.123 | 90.899
8 | 0.839 | 0.0159 | -0.124 | 52.802
8.5 | 0.873 | 0.01677 | -0.124 | 52.072
9 | 0.897 | 0.01835 | -0.123 | 48.889
9.5 | 0.914 | 0.02468 | -0.121 | 37.035
10 | 0.949 | 0.02428 | -0.122 | 39.094
10.5 | 0.96 | 0.02962 | -0.119 | 32.401
11 | 0.965 | 0.03767 | -0.116 | 25.628
11.5 | 1 | 0.03616 | -0.117 | 27.647
12 | 1.031 | 0.03838 | -0.117 | 26.851

## 136. Re 16M Mach 0.50 (2)
BIGFOIL.COM POLAR EXPORT
psu94097
PSU 94-097 (AIAA 2001-2478) |  |  |  | Cl Max: | 1.676 | at alpha= | 8 | deg
XFOIL ncrit=9 |  |  |  | L/D Max: | 177.449 | at alpha= | 5 | deg
Re: | 16000000 |  |  | Cd Min: | 0.012 | at alpha= | 8 | deg
Mach: | 0.5 |  |  | Cl=0 at alpha= | -99 | deg
|  |  |  | @ Cl=0.1, Cd= | 0.00494
|  |  |  | @ Cl=0.4, Cd= | 0.00494
|  |  |  | @ Cl=0.6, Cd= | 0.0049407
alpha (deg) | Cl | Cd | Cm | Cl/Cd
0 | 0.5995 | 0.00494 | -0.1284 | 121.3563
0.5 | 0.6692 | 0.00504 | -0.1292 | 132.7778
1 | 0.7382 | 0.00525 | -0.1299 | 140.6095
1.5 | 0.8077 | 0.0054 | -0.1307 | 149.5741
2 | 0.8766 | 0.00563 | -0.1312 | 155.7016
2.5 | 0.9465 | 0.00578 | -0.1318 | 163.7543
3 | 1.0161 | 0.00597 | -0.1321 | 170.201
3.5 | 1.0856 | 0.00624 | -0.1322 | 173.9744
4 | 1.155 | 0.00655 | -0.1319 | 176.3359
4.5 | 1.224 | 0.00693 | -0.1314 | 176.6234
5 | 1.2936 | 0.00729 | -0.1306 | 177.4486
5.5 | 1.3622 | 0.00772 | -0.1294 | 176.4508
6 | 1.4228 | 0.00834 | -0.1263 | 170.5995
6.5 | 1.4879 | 0.00915 | -0.1237 | 162.612
7 | 1.5506 | 0.01012 | -0.1204 | 153.2213
7.5 | 1.6126 | 0.0111 | -0.1164 | 145.2793
8 | 1.676 | 0.012 | -0.1121 | 139.6667

## 137. Re 18M Mach 0.00 (1)
BIGFOIL.COM POLAR EXPORT
psu94097
PSU 94-097 (AIAA 2001-2478) |  |  |  | Cl Max: | 1.391 | at alpha= | 9 | deg
JavaFoil+Calcfoil stall+Eppler ext transition |  |  |  | L/D Max: | 114.54 | at alpha= | 6.5 | deg
Re: | 18000000 |  |  | Cd Min: | 0.00881 | at alpha= | -1 | deg
Mach: | 0 |  |  | Cl=0 at alpha= | -4.3091 | deg
|  |  |  | @ Cl=0.1, Cd= | 0.00885
|  |  |  | @ Cl=0.4, Cd= | 0.0088168
|  |  |  | @ Cl=0.6, Cd= | 0.0090015
alpha (deg) | Cl | Cd | Cm | Cl/Cd
-14.5 | -0.173 | 0.09316 | -0.05 | -1.86
-14 | -0.182 | 0.08844 | -0.051 | -2.061
-13.5 | -0.192 | 0.08309 | -0.052 | -2.306
-13 | -0.201 | 0.07824 | -0.053 | -2.569
-12.5 | -0.211 | 0.07183 | -0.056 | -2.934
-12 | -0.22 | 0.06717 | -0.057 | -3.271
-11.5 | -0.23 | 0.05875 | -0.061 | -3.916
-11 | -0.239 | 0.0524 | -0.064 | -4.558
-10.5 | -0.253 | 0.03648 | -0.073 | -6.947
-10 | -0.286 | 0.01292 | -0.088 | -22.135
-9.5 | -0.296 | 0.01038 | -0.092 | -28.559
-9 | -0.293 | 0.01013 | -0.092 | -28.972
-8.5 | -0.286 | 0.0099 | -0.092 | -28.896
-8 | -0.273 | 0.00971 | -0.093 | -28.142
-7.5 | -0.255 | 0.00952 | -0.093 | -26.76
-7 | -0.23 | 0.00942 | -0.094 | -24.463
-6.5 | -0.2 | 0.00927 | -0.094 | -21.53
-6 | -0.163 | 0.00918 | -0.095 | -17.736
-5.5 | -0.12 | 0.00905 | -0.095 | -13.273
-5 | -0.073 | 0.00899 | -0.096 | -8.068
-4.5 | -0.021 | 0.00892 | -0.096 | -2.322
-4 | 0.034 | 0.00885 | -0.097 | 3.895
-3.5 | 0.092 | 0.00885 | -0.097 | 10.405
-3 | 0.151 | 0.00885 | -0.097 | 17.097
-2.5 | 0.211 | 0.00885 | -0.098 | 23.875
-2 | 0.272 | 0.00887 | -0.098 | 30.601
-1.5 | 0.332 | 0.00894 | -0.099 | 37.112
-1 | 0.392 | 0.00881 | -0.099 | 44.431
-0.5 | 0.451 | 0.00886 | -0.1 | 50.913
0 | 0.51 | 0.00891 | -0.1 | 57.233
0.5 | 0.569 | 0.00897 | -0.101 | 63.454
1 | 0.628 | 0.00903 | -0.101 | 69.522
1.5 | 0.687 | 0.00913 | -0.102 | 75.217
2 | 0.746 | 0.00921 | -0.102 | 80.984
2.5 | 0.804 | 0.00926 | -0.102 | 86.835
3 | 0.863 | 0.0094 | -0.103 | 91.743
3.5 | 0.921 | 0.00949 | -0.103 | 97.058
4 | 0.979 | 0.00963 | -0.104 | 101.646
4.5 | 1.037 | 0.00984 | -0.104 | 105.391
5 | 1.094 | 0.01003 | -0.105 | 109.027
5.5 | 1.15 | 0.01029 | -0.105 | 111.723
6 | 1.204 | 0.01062 | -0.105 | 113.419
6.5 | 1.253 | 0.01094 | -0.106 | 114.54
7 | 1.296 | 0.01132 | -0.106 | 114.479
7.5 | 1.332 | 0.01175 | -0.107 | 113.313
8 | 1.36 | 0.01236 | -0.107 | 110.056
8.5 | 1.38 | 0.0127 | -0.108 | 108.65
9 | 1.391 | 0.01301 | -0.108 | 106.933
9.5 | 1.39 | 0.01334 | -0.108 | 104.238
10 | 1.374 | 0.01345 | -0.109 | 102.13
10.5 | 1.346 | 0.01397 | -0.109 | 96.35
11 | 1.307 | 0.01451 | -0.11 | 90.053
11.5 | 1.259 | 0.01515 | -0.11 | 83.103
12 | 1.204 | 0.01583 | -0.11 | 76.062
12.5 | 1.143 | 0.01673 | -0.111 | 68.333
13 | 1.064 | 0.01675 | -0.109 | 63.504
13.5 | 0.992 | 0.02274 | -0.109 | 43.617
14 | 0.922 | 0.02449 | -0.109 | 37.63

## 138. Re 18M Mach 0.00 (2)
BIGFOIL.COM POLAR EXPORT
psu94097
PSU 94-097 (AIAA 2001-2478) |  |  |  | Cl Max: | 2.0669 | at alpha= | 18 | deg
XFOIL ncrit=9 |  |  |  | L/D Max: | 168.323 | at alpha= | 5.5 | deg
Re: | 18000000 |  |  | Cd Min: | 0.05808 | at alpha= | 20 | deg
Mach: | 0 |  |  | Cl=0 at alpha= | -99 | deg
|  |  |  | @ Cl=0.1, Cd= | 0.00493
|  |  |  | @ Cl=0.4, Cd= | 0.00492
|  |  |  | @ Cl=0.6, Cd= | 0.0050992
alpha (deg) | Cl | Cd | Cm | Cl/Cd
-2 | 0.2701 | 0.00493 | -0.1075 | 54.787
-1.5 | 0.3289 | 0.0049 | -0.1082 | 67.1224
-1 | 0.3876 | 0.00492 | -0.1089 | 78.7805
-0.5 | 0.4464 | 0.00492 | -0.1097 | 90.7317
0 | 0.5051 | 0.00494 | -0.1106 | 102.247
2 | 0.7376 | 0.00533 | -0.1135 | 138.3865
2.5 | 0.7951 | 0.00549 | -0.1142 | 144.827
3 | 0.853 | 0.00555 | -0.115 | 153.6937
3.5 | 0.9101 | 0.00574 | -0.1156 | 158.554
4 | 0.9666 | 0.00598 | -0.1161 | 161.6388
4.5 | 1.0233 | 0.00616 | -0.1166 | 166.1201
5 | 1.0792 | 0.00643 | -0.117 | 167.8383
5.5 | 1.1345 | 0.00674 | -0.1173 | 168.3234
6 | 1.1887 | 0.00713 | -0.1175 | 166.7181
6.5 | 1.239 | 0.00744 | -0.1166 | 166.5323
7 | 1.2917 | 0.00802 | -0.1165 | 161.0599
7.5 | 1.3445 | 0.00852 | -0.1164 | 157.8052
8 | 1.3971 | 0.009 | -0.1162 | 155.2333
8.5 | 1.4482 | 0.0096 | -0.1158 | 150.8542
9 | 1.4993 | 0.01014 | -0.1155 | 147.86
10 | 1.5996 | 0.01125 | -0.1145 | 142.1867
10.5 | 1.6484 | 0.01184 | -0.1139 | 139.223
11 | 1.6962 | 0.01246 | -0.1131 | 136.1316
11.5 | 1.7427 | 0.01312 | -0.1121 | 132.8277
12 | 1.7877 | 0.01383 | -0.1109 | 129.2625
12.5 | 1.8309 | 0.0146 | -0.1094 | 125.4041
13 | 1.872 | 0.01542 | -0.1076 | 121.4008
13.5 | 1.9102 | 0.01631 | -0.1054 | 117.1183
14 | 1.942 | 0.01727 | -0.102 | 112.4493
14.5 | 1.9636 | 0.01839 | -0.0969 | 106.7754
15 | 1.9851 | 0.0198 | -0.0925 | 100.2576
15.5 | 2.0056 | 0.02148 | -0.0885 | 93.3706
16 | 2.0243 | 0.02348 | -0.0849 | 86.2138
16.5 | 2.0403 | 0.02584 | -0.0814 | 78.959
17 | 2.0532 | 0.0286 | -0.0781 | 71.7902
17.5 | 2.0621 | 0.03189 | -0.075 | 64.6629
18 | 2.0669 | 0.03571 | -0.0722 | 57.8801
18.5 | 2.0667 | 0.04023 | -0.0696 | 51.3721
19 | 2.0636 | 0.0454 | -0.0677 | 45.4537
19.5 | 2.0583 | 0.05114 | -0.0664 | 40.2483
20 | 2.0461 | 0.05808 | -0.0657 | 35.229

## 139. Re 18M Mach 0.10 (1)
BIGFOIL.COM POLAR EXPORT
psu94097
PSU 94-097 (AIAA 2001-2478) |  |  |  | Cl Max: | 1.39 | at alpha= | 9 | deg
JavaFoil+Calcfoil stall+Eppler ext transition |  |  |  | L/D Max: | 114.644 | at alpha= | 6.5 | deg
Re: | 18000000 |  |  | Cd Min: | 0.00882 | at alpha= | -1 | deg
Mach: | 0.1 |  |  | Cl=0 at alpha= | -4.3125 | deg
|  |  |  | @ Cl=0.1, Cd= | 0.00885
|  |  |  | @ Cl=0.4, Cd= | 0.0088251
|  |  |  | @ Cl=0.6, Cd= | 0.0090032
alpha (deg) | Cl | Cd | Cm | Cl/Cd
-14.5 | -0.14 | 0.09547 | -0.049 | -1.471
-14 | -0.15 | 0.09054 | -0.049 | -1.661
-13.5 | -0.161 | 0.08498 | -0.051 | -1.894
-13 | -0.172 | 0.07967 | -0.052 | -2.155
-12.5 | -0.183 | 0.07378 | -0.054 | -2.478
-12 | -0.193 | 0.06921 | -0.056 | -2.796
-11.5 | -0.204 | 0.06374 | -0.058 | -3.203
-11 | -0.215 | 0.05664 | -0.062 | -3.797
-10.5 | -0.227 | 0.04605 | -0.068 | -4.935
-10 | -0.255 | 0.01899 | -0.084 | -13.457
-9.5 | -0.28 | 0.01043 | -0.092 | -26.815
-9 | -0.28 | 0.01018 | -0.092 | -27.495
-8.5 | -0.275 | 0.00993 | -0.093 | -27.721
-8 | -0.265 | 0.00974 | -0.093 | -27.244
-7.5 | -0.249 | 0.00955 | -0.094 | -26.11
-7 | -0.227 | 0.00943 | -0.094 | -24.047
-6.5 | -0.198 | 0.00929 | -0.095 | -21.273
-6 | -0.162 | 0.00919 | -0.095 | -17.6
-5.5 | -0.12 | 0.00906 | -0.096 | -13.222
-5 | -0.073 | 0.009 | -0.096 | -8.06
-4.5 | -0.021 | 0.00893 | -0.097 | -2.324
-4 | 0.035 | 0.00885 | -0.097 | 3.905
-3.5 | 0.092 | 0.00885 | -0.097 | 10.44
-3 | 0.152 | 0.00885 | -0.098 | 17.166
-2.5 | 0.212 | 0.00885 | -0.098 | 23.98
-2 | 0.273 | 0.00888 | -0.099 | 30.734
-1.5 | 0.333 | 0.00894 | -0.099 | 37.277
-1 | 0.394 | 0.00882 | -0.1 | 44.626
-0.5 | 0.453 | 0.00887 | -0.1 | 51.134
0 | 0.512 | 0.00892 | -0.101 | 57.473
0.5 | 0.572 | 0.00897 | -0.101 | 63.717
1 | 0.631 | 0.00904 | -0.102 | 69.791
1.5 | 0.69 | 0.00914 | -0.102 | 75.501
2 | 0.749 | 0.00922 | -0.102 | 81.281
2.5 | 0.808 | 0.00928 | -0.103 | 87.136
3 | 0.867 | 0.00942 | -0.103 | 92.065
3.5 | 0.926 | 0.0095 | -0.104 | 97.387
4 | 0.984 | 0.00965 | -0.104 | 101.945
4.5 | 1.042 | 0.00984 | -0.105 | 105.838
5 | 1.099 | 0.01006 | -0.105 | 109.266
5.5 | 1.155 | 0.01032 | -0.106 | 111.911
6 | 1.21 | 0.01065 | -0.106 | 113.585
6.5 | 1.259 | 0.01098 | -0.106 | 114.644
7 | 1.301 | 0.01137 | -0.107 | 114.452
7.5 | 1.337 | 0.01181 | -0.107 | 113.143
8 | 1.364 | 0.01243 | -0.108 | 109.756
8.5 | 1.382 | 0.01278 | -0.108 | 108.141
9 | 1.39 | 0.01309 | -0.109 | 106.171
9.5 | 1.386 | 0.01307 | -0.109 | 106.035
10 | 1.365 | 0.01359 | -0.109 | 100.479
10.5 | 1.331 | 0.01411 | -0.11 | 94.36
11 | 1.286 | 0.01468 | -0.11 | 87.595
11.5 | 1.231 | 0.01536 | -0.111 | 80.159
12 | 1.168 | 0.01609 | -0.111 | 72.611
12.5 | 1.1 | 0.0171 | -0.111 | 64.337
13 | 1.011 | 0.02181 | -0.11 | 46.34
13.5 | 0.933 | 0.02341 | -0.109 | 39.858
14 | 0.856 | 0.02542 | -0.109 | 33.67

## 140. Re 18M Mach 0.10 (2)
BIGFOIL.COM POLAR EXPORT
psu94097
PSU 94-097 (AIAA 2001-2478) |  |  |  | Cl Max: | 2.0473 | at alpha= | 17.5 | deg
XFOIL ncrit=9 |  |  |  | L/D Max: | 168.641 | at alpha= | 5.5 | deg
Re: | 18000000 |  |  | Cd Min: | 0.06717 | at alpha= | 20 | deg
Mach: | 0.1 |  |  | Cl=0 at alpha= | -99 | deg
|  |  |  | @ Cl=0.1, Cd= | 0.00493
|  |  |  | @ Cl=0.4, Cd= | 0.00492
|  |  |  | @ Cl=0.6, Cd= | 0.0050733
alpha (deg) | Cl | Cd | Cm | Cl/Cd
-2 | 0.2716 | 0.00493 | -0.108 | 55.0913
-1.5 | 0.3308 | 0.0049 | -0.1088 | 67.5102
-1 | 0.3899 | 0.00492 | -0.1095 | 79.248
-0.5 | 0.449 | 0.00492 | -0.1103 | 91.2602
0 | 0.5081 | 0.00494 | -0.1111 | 102.8543
1 | 0.6253 | 0.00511 | -0.1126 | 122.3679
1.5 | 0.6836 | 0.00526 | -0.1134 | 129.962
2 | 0.742 | 0.00534 | -0.1141 | 138.9513
2.5 | 0.7999 | 0.0055 | -0.1147 | 145.4364
3 | 0.8582 | 0.00556 | -0.1156 | 154.3525
3.5 | 0.9156 | 0.00575 | -0.1161 | 159.2348
4 | 0.9726 | 0.00599 | -0.1166 | 162.3706
4.5 | 1.0296 | 0.00618 | -0.1171 | 166.6019
5 | 1.086 | 0.00645 | -0.1175 | 168.3721
5.5 | 1.1417 | 0.00677 | -0.1178 | 168.6411
6 | 1.1962 | 0.00717 | -0.1179 | 166.834
6.5 | 1.2469 | 0.00749 | -0.117 | 166.4753
7 | 1.3 | 0.00808 | -0.1168 | 160.8911
7.5 | 1.3534 | 0.00858 | -0.1166 | 157.7389
8 | 1.4061 | 0.00909 | -0.1163 | 154.6865
8.5 | 1.4576 | 0.00971 | -0.1159 | 150.1133
9 | 1.509 | 0.0103 | -0.1153 | 146.5049
9.5 | 1.5601 | 0.01082 | -0.1149 | 144.1867
10 | 1.6104 | 0.01139 | -0.1142 | 141.3872
10.5 | 1.6596 | 0.012 | -0.1134 | 138.3
11 | 1.7077 | 0.01265 | -0.1125 | 134.996
11.5 | 1.7543 | 0.01335 | -0.1113 | 131.4082
12 | 1.7993 | 0.0141 | -0.1098 | 127.6099
12.5 | 1.8422 | 0.01491 | -0.1081 | 123.5547
13 | 1.8826 | 0.01579 | -0.106 | 119.2274
13.5 | 1.9187 | 0.01675 | -0.1031 | 114.5493
14 | 1.9441 | 0.01782 | -0.0983 | 109.0965
14.5 | 1.9657 | 0.01916 | -0.0934 | 102.5939
15 | 1.9868 | 0.02081 | -0.0891 | 95.4733
15.5 | 2.0058 | 0.0228 | -0.0851 | 87.9737
16 | 2.0216 | 0.0252 | -0.0813 | 80.2222
16.5 | 2.0338 | 0.02807 | -0.0777 | 72.4546
17 | 2.0435 | 0.03138 | -0.0744 | 65.1211
17.5 | 2.0473 | 0.03536 | -0.0713 | 57.8988
18.5 | 2.0409 | 0.04557 | -0.0665 | 44.786
19 | 2.0337 | 0.05168 | -0.0652 | 39.3518
19.5 | 2.0212 | 0.05881 | -0.0646 | 34.3683
20 | 2.0023 | 0.06717 | -0.0648 | 29.8094

## 141. Re 18M Mach 0.25 (1)
BIGFOIL.COM POLAR EXPORT
psu94097
PSU 94-097 (AIAA 2001-2478) |  |  |  | Cl Max: | 1.385 | at alpha= | 8.5 | deg
JavaFoil+Calcfoil stall+Eppler ext transition |  |  |  | L/D Max: | 114.944 | at alpha= | 6.5 | deg
Re: | 18000000 |  |  | Cd Min: | 0.00885 | at alpha= | -1 | deg
Mach: | 0.25 |  |  | Cl=0 at alpha= | -4.3125 | deg
|  |  |  | @ Cl=0.1, Cd= | 0.008879
|  |  |  | @ Cl=0.4, Cd= | 0.02979
|  |  |  | @ Cl=0.6, Cd= | 0.02979
alpha (deg) | Cl | Cd | Cm | Cl/Cd
-12.5 | -0.047 | 0.08055 | -0.05 | -0.585
-12 | -0.044 | 0.08095 | -0.04 | -0.542
-11.5 | -0.041 | 0.07269 | -0.05 | -0.57
-11 | -0.039 | 0.06725 | -0.053 | -0.575
-10.5 | -0.036 | 0.06188 | -0.056 | -0.581
-10 | -0.033 | 0.05581 | -0.06 | -0.597
-9.5 | -0.096 | 0.04919 | -0.064 | -1.956
-9 | -0.147 | 0.01309 | -0.091 | -11.209
-8.5 | -0.178 | 0.01015 | -0.095 | -17.564
-8 | -0.194 | 0.0099 | -0.096 | -19.614
-7.5 | -0.2 | 0.00969 | -0.096 | -20.639
-7 | -0.195 | 0.00955 | -0.097 | -20.441
-6.5 | -0.179 | 0.00938 | -0.097 | -19.107
-6 | -0.153 | 0.00926 | -0.098 | -16.473
-5.5 | -0.116 | 0.00913 | -0.098 | -12.737
-5 | -0.072 | 0.00905 | -0.099 | -7.939
-4.5 | -0.021 | 0.00897 | -0.099 | -2.324
-4 | 0.035 | 0.00888 | -0.1 | 3.948
-3.5 | 0.094 | 0.00888 | -0.1 | 10.612
-3 | 0.156 | 0.00887 | -0.101 | 17.527
-2.5 | 0.218 | 0.00888 | -0.101 | 24.525
-2 | 0.28 | 0.0089 | -0.102 | 31.485
-1.5 | 0.342 | 0.00898 | -0.102 | 38.159
-1 | 0.404 | 0.00885 | -0.103 | 45.695
-0.5 | 0.466 | 0.0089 | -0.103 | 52.342
0 | 0.526 | 0.00896 | -0.103 | 58.776
0.5 | 0.587 | 0.00902 | -0.104 | 65.136
1 | 0.648 | 0.00907 | -0.104 | 71.451
1.5 | 0.709 | 0.0092 | -0.105 | 77.093
2 | 0.77 | 0.00928 | -0.105 | 82.912
2.5 | 0.83 | 0.00935 | -0.106 | 88.811
3 | 0.891 | 0.00951 | -0.106 | 93.708
3.5 | 0.951 | 0.0096 | -0.107 | 99.038
4 | 1.011 | 0.00976 | -0.107 | 103.529
4.5 | 1.07 | 0.00997 | -0.108 | 107.281
5 | 1.129 | 0.01021 | -0.108 | 110.491
5.5 | 1.186 | 0.0105 | -0.108 | 112.928
6 | 1.241 | 0.01087 | -0.109 | 114.223
6.5 | 1.29 | 0.01122 | -0.109 | 114.944
7 | 1.33 | 0.01166 | -0.11 | 114.048
7.5 | 1.361 | 0.01241 | -0.11 | 109.596
8 | 1.38 | 0.01282 | -0.111 | 107.58
8.5 | 1.385 | 0.01323 | -0.111 | 104.658
9 | 1.374 | 0.01362 | -0.112 | 100.879
9.5 | 1.344 | 0.01372 | -0.112 | 97.981
10 | 1.286 | 0.01436 | -0.112 | 89.523
10.5 | 1.205 | 0.01505 | -0.113 | 80.056
11 | 1.103 | 0.0159 | -0.113 | 69.381
11.5 | 0.983 | 0.01692 | -0.114 | 58.135
12 | 0.835 | 0.02175 | -0.112 | 38.414
12.5 | 0.688 | 0.02352 | -0.111 | 29.275
13 | 0.534 | 0.02605 | -0.111 | 20.515
13.5 | 0.369 | 0.02979 | -0.109 | 12.374

## 142. Re 18M Mach 0.25 (2)
BIGFOIL.COM POLAR EXPORT
psu94097
PSU 94-097 (AIAA 2001-2478) |  |  |  | Cl Max: | 1.9424 | at alpha= | 14.5 | deg
XFOIL ncrit=9 |  |  |  | L/D Max: | 170.766 | at alpha= | 5.5 | deg
Re: | 18000000 |  |  | Cd Min: | 0.14046 | at alpha= | 19.5 | deg
Mach: | 0.25 |  |  | Cl=0 at alpha= | -99 | deg
|  |  |  | @ Cl=0.1, Cd= | 0.00491
|  |  |  | @ Cl=0.4, Cd= | 0.0049004
|  |  |  | @ Cl=0.6, Cd= | 0.0050771
alpha (deg) | Cl | Cd | Cm | Cl/Cd
-1.5 | 0.3413 | 0.00491 | -0.1119 | 69.5112
-1 | 0.4025 | 0.0049 | -0.1127 | 82.1429
-0.5 | 0.4636 | 0.00492 | -0.1135 | 94.2276
0 | 0.5247 | 0.00493 | -0.1143 | 106.43
0.5 | 0.5852 | 0.00506 | -0.1151 | 115.6522
1 | 0.6458 | 0.00513 | -0.1158 | 125.8869
1.5 | 0.706 | 0.00528 | -0.1166 | 133.7121
2 | 0.7665 | 0.00537 | -0.1173 | 142.7374
2.5 | 0.8264 | 0.00554 | -0.1179 | 149.1697
3 | 0.8869 | 0.00561 | -0.1187 | 158.0927
3.5 | 0.9464 | 0.00582 | -0.1192 | 162.6117
4 | 1.0057 | 0.00607 | -0.1196 | 165.6837
4.5 | 1.0648 | 0.00631 | -0.1199 | 168.748
5 | 1.1235 | 0.00659 | -0.1202 | 170.4856
5.5 | 1.1817 | 0.00692 | -0.1203 | 170.7659
6 | 1.2381 | 0.00735 | -0.12 | 168.449
6.5 | 1.2909 | 0.00777 | -0.1188 | 166.139
7 | 1.3463 | 0.00839 | -0.1183 | 160.4648
7.5 | 1.4018 | 0.00898 | -0.1176 | 156.1024
8 | 1.4561 | 0.00964 | -0.1167 | 151.0477
8.5 | 1.5106 | 0.01026 | -0.1158 | 147.232
10 | 1.6697 | 0.01222 | -0.1121 | 136.6367
10.5 | 1.7199 | 0.013 | -0.1103 | 132.3
11 | 1.7681 | 0.01387 | -0.1081 | 127.4766
11.5 | 1.8134 | 0.01484 | -0.1054 | 122.1968
12 | 1.8547 | 0.01594 | -0.1021 | 116.3551
12.5 | 1.8844 | 0.01719 | -0.0968 | 109.6219
13 | 1.9054 | 0.01878 | -0.0905 | 101.459
13.5 | 1.9247 | 0.02091 | -0.085 | 92.0469
14 | 1.937 | 0.02382 | -0.0795 | 81.3182
14.5 | 1.9424 | 0.02758 | -0.0743 | 70.4278
15 | 1.9339 | 0.03286 | -0.0692 | 58.8527
15.5 | 1.9141 | 0.03963 | -0.065 | 48.2993
16 | 1.8857 | 0.04795 | -0.0622 | 39.3264
16.5 | 1.8499 | 0.05809 | -0.0613 | 31.8454
17 | 1.8117 | 0.0696 | -0.0623 | 26.0302
17.5 | 1.7714 | 0.0824 | -0.0653 | 21.4976
18 | 1.7292 | 0.0962 | -0.0697 | 17.9751
18.5 | 1.6869 | 0.11077 | -0.0753 | 15.2289
19 | 1.6463 | 0.12553 | -0.0819 | 13.1148
19.5 | 1.6077 | 0.14046 | -0.0893 | 11.446

## 143. Re 18M Mach 0.50 (1)
BIGFOIL.COM POLAR EXPORT
psu94097
PSU 94-097 (AIAA 2001-2478) |  |  |  | Cl Max: | 1.414 | at alpha= | 7 | deg
JavaFoil+Calcfoil stall+Eppler ext transition |  |  |  | L/D Max: | 115.022 | at alpha= | 5.5 | deg
Re: | 18000000 |  |  | Cd Min: | 0.009 | at alpha= | -3 | deg
Mach: | 0.5 |  |  | Cl=0 at alpha= | -4.3415 | deg
|  |  |  | @ Cl=0.1, Cd= | 0.0090288
|  |  |  | @ Cl=0.4, Cd= | 0.009072
|  |  |  | @ Cl=0.6, Cd= | 0.0091824
alpha (deg) | Cl | Cd | Cm | Cl/Cd
-20 | -0.842 | 0.1805 | -0.057 | -4.666
-19.5 | -0.817 | 0.16509 | -0.057 | -4.949
-19 | -0.794 | 0.14112 | -0.059 | -5.627
-18.5 | -0.769 | 0.13312 | -0.06 | -5.774
-18 | -0.742 | 0.12807 | -0.06 | -5.793
-17.5 | -0.715 | 0.1234 | -0.059 | -5.792
-17 | -0.687 | 0.1199 | -0.059 | -5.732
-16.5 | -0.66 | 0.11654 | -0.058 | -5.664
-16 | -0.633 | 0.11354 | -0.057 | -5.571
-15.5 | -0.605 | 0.11076 | -0.055 | -5.461
-15 | -0.578 | 0.10557 | -0.055 | -5.479
-14.5 | -0.552 | 0.10971 | -0.055 | -5.032
-14 | -0.526 | 0.09966 | -0.057 | -5.279
-13.5 | -0.499 | 0.09428 | -0.056 | -5.294
-13 | -0.472 | 0.08948 | -0.056 | -5.278
-12.5 | -0.445 | 0.08643 | -0.055 | -5.148
-12 | -0.419 | 0.07989 | -0.056 | -5.24
-11.5 | -0.392 | 0.07409 | -0.057 | -5.292
-11 | -0.366 | 0.06907 | -0.058 | -5.293
-10.5 | -0.339 | 0.06408 | -0.061 | -5.296
-10 | -0.31 | 0.07138 | -0.052 | -4.336
-9.5 | -0.283 | 0.06468 | -0.054 | -4.375
-9 | -0.257 | 0.05838 | -0.058 | -4.398
-8.5 | -0.231 | 0.05253 | -0.063 | -4.394
-8 | -0.206 | 0.04498 | -0.071 | -4.585
-7.5 | -0.216 | 0.01028 | -0.108 | -21.036
-7 | -0.182 | 0.00988 | -0.108 | -18.468
-6.5 | -0.12 | 0.04526 | -0.055 | -2.649
-6 | -0.115 | 0.00964 | -0.109 | -11.913
-5.5 | -0.081 | 0.00948 | -0.11 | -8.535
-5 | -0.047 | 0.0093 | -0.11 | -5.048
-4.5 | -0.013 | 0.00919 | -0.111 | -1.412
-4 | 0.028 | 0.00905 | -0.111 | 3.05
-3.5 | 0.097 | 0.00903 | -0.112 | 10.765
-3 | 0.169 | 0.009 | -0.113 | 18.736
-2.5 | 0.241 | 0.009 | -0.113 | 26.727
-2 | 0.312 | 0.009 | -0.114 | 34.674
-1.5 | 0.382 | 0.00909 | -0.114 | 42.057
-1 | 0.452 | 0.00902 | -0.115 | 50.119
-0.5 | 0.521 | 0.009 | -0.115 | 57.902
0 | 0.588 | 0.00917 | -0.116 | 64.129
0.5 | 0.656 | 0.00924 | -0.116 | 71.041
1 | 0.724 | 0.00937 | -0.117 | 77.29
1.5 | 0.792 | 0.00949 | -0.117 | 83.438
2 | 0.86 | 0.00961 | -0.118 | 89.461
2.5 | 0.927 | 0.00977 | -0.118 | 94.9
3 | 0.994 | 0.00993 | -0.119 | 100.11
3.5 | 1.061 | 0.01007 | -0.119 | 105.343
4 | 1.127 | 0.01034 | -0.12 | 108.999
4.5 | 1.192 | 0.01064 | -0.12 | 112.054
5 | 1.256 | 0.01101 | -0.121 | 114.079
5.5 | 1.317 | 0.01145 | -0.121 | 115.022
6 | 1.374 | 0.01199 | -0.122 | 114.549
6.5 | 1.412 | 0.01267 | -0.122 | 111.429
7 | 1.414 | 0.01346 | -0.123 | 105.04
7.5 | 1.335 | 0.01451 | -0.123 | 92.009
8 | 0.839 | 0.01568 | -0.124 | 53.52
8.5 | 0.873 | 0.01689 | -0.124 | 51.696
9 | 0.907 | 0.01742 | -0.125 | 52.061
9.5 | 0.915 | 0.02423 | -0.122 | 37.766
10 | 0.951 | 0.02371 | -0.122 | 40.108
10.5 | 0.963 | 0.02853 | -0.12 | 33.772
11 | 0.971 | 0.0358 | -0.117 | 27.12
11.5 | 1.009 | 0.03354 | -0.118 | 30.084
12 | 1.036 | 0.03644 | -0.118 | 28.439

## 144. Re 18M Mach 0.50 (2)
BIGFOIL.COM POLAR EXPORT
psu94097
PSU 94-097 (AIAA 2001-2478) |  |  |  | Cl Max: | 1.7286 | at alpha= | 8.5 | deg
XFOIL ncrit=9 |  |  |  | L/D Max: | 178.586 | at alpha= | 4.5 | deg
Re: | 18000000 |  |  | Cd Min: | 0.04031 | at alpha= | 10.5 | deg
Mach: | 0.5 |  |  | Cl=0 at alpha= | -99 | deg
|  |  |  | @ Cl=0.1, Cd= | 0.00496
|  |  |  | @ Cl=0.4, Cd= | 0.00496
|  |  |  | @ Cl=0.6, Cd= | 0.0049609
alpha (deg) | Cl | Cd | Cm | Cl/Cd
0 | 0.5995 | 0.00496 | -0.1284 | 120.8669
0.5 | 0.669 | 0.00508 | -0.1292 | 131.6929
1 | 0.7381 | 0.00527 | -0.1299 | 140.0569
1.5 | 0.8077 | 0.00541 | -0.1307 | 149.2976
2 | 0.8768 | 0.00563 | -0.1312 | 155.7371
2.5 | 0.9465 | 0.00579 | -0.1317 | 163.4715
3 | 1.0163 | 0.00598 | -0.1321 | 169.9498
3.5 | 1.0862 | 0.0062 | -0.1322 | 175.1935
4 | 1.156 | 0.00648 | -0.132 | 178.3951
4.5 | 1.2251 | 0.00686 | -0.1315 | 178.586
5 | 1.2944 | 0.00725 | -0.1307 | 178.5379
5.5 | 1.3631 | 0.00772 | -0.1295 | 176.5674
6 | 1.4246 | 0.00824 | -0.1266 | 172.8883
6.5 | 1.4895 | 0.00908 | -0.1239 | 164.0419
7 | 1.5534 | 0.00998 | -0.1207 | 155.6513
7.5 | 1.6171 | 0.01088 | -0.117 | 148.6305
8 | 1.6814 | 0.01175 | -0.1128 | 143.0979
8.5 | 1.7286 | 0.01346 | -0.1049 | 128.425
9 | 1.7229 | 0.01711 | -0.0907 | 100.6955
9.5 | 1.6996 | 0.02309 | -0.0792 | 73.6076
10 | 1.6663 | 0.03088 | -0.0708 | 53.9605
10.5 | 1.624 | 0.04031 | -0.0654 | 40.2878

## 145. Re 20M Mach 0.00 (1)
BIGFOIL.COM POLAR EXPORT
psu94097
PSU 94-097 (AIAA 2001-2478) |  |  |  | Cl Max: | 1.391 | at alpha= | 9 | deg
JavaFoil+Calcfoil stall+Eppler ext transition |  |  |  | L/D Max: | 115.134 | at alpha= | 6.5 | deg
Re: | 20000000 |  |  | Cd Min: | 0.0088 | at alpha= | -1 | deg
Mach: | 0 |  |  | Cl=0 at alpha= | -4.3091 | deg
|  |  |  | @ Cl=0.1, Cd= | 0.00885
|  |  |  | @ Cl=0.4, Cd= | 0.0088095
|  |  |  | @ Cl=0.6, Cd= | 0.0089863
alpha (deg) | Cl | Cd | Cm | Cl/Cd
-14.5 | -0.174 | 0.09235 | -0.051 | -1.879
-14 | -0.182 | 0.08757 | -0.051 | -2.084
-13.5 | -0.192 | 0.08235 | -0.052 | -2.329
-13 | -0.201 | 0.07726 | -0.054 | -2.605
-12.5 | -0.211 | 0.0708 | -0.056 | -2.982
-12 | -0.22 | 0.06593 | -0.058 | -3.34
-11.5 | -0.23 | 0.05846 | -0.062 | -3.936
-11 | -0.239 | 0.05209 | -0.065 | -4.588
-10.5 | -0.254 | 0.03584 | -0.074 | -7.084
-10 | -0.286 | 0.01271 | -0.088 | -22.534
-9.5 | -0.296 | 0.0103 | -0.092 | -28.773
-9 | -0.293 | 0.01005 | -0.092 | -29.203
-8.5 | -0.286 | 0.00983 | -0.092 | -29.1
-8 | -0.273 | 0.00964 | -0.093 | -28.336
-7.5 | -0.255 | 0.00949 | -0.093 | -26.855
-7 | -0.23 | 0.00937 | -0.094 | -24.588
-6.5 | -0.2 | 0.00921 | -0.094 | -21.666
-6 | -0.163 | 0.00912 | -0.095 | -17.839
-5.5 | -0.12 | 0.00905 | -0.095 | -13.283
-5 | -0.073 | 0.00896 | -0.096 | -8.098
-4.5 | -0.021 | 0.00889 | -0.096 | -2.329
-4 | 0.034 | 0.00887 | -0.097 | 3.886
-3.5 | 0.092 | 0.00885 | -0.097 | 10.404
-3 | 0.151 | 0.00885 | -0.097 | 17.097
-2.5 | 0.211 | 0.00884 | -0.098 | 23.885
-2 | 0.272 | 0.0089 | -0.098 | 30.523
-1.5 | 0.332 | 0.00894 | -0.099 | 37.115
-1 | 0.392 | 0.0088 | -0.099 | 44.481
-0.5 | 0.451 | 0.00887 | -0.1 | 50.891
0 | 0.51 | 0.00892 | -0.1 | 57.148
0.5 | 0.569 | 0.00896 | -0.101 | 63.457
1 | 0.628 | 0.00901 | -0.101 | 69.654
1.5 | 0.687 | 0.00912 | -0.102 | 75.327
2 | 0.746 | 0.00921 | -0.102 | 80.955
2.5 | 0.804 | 0.00923 | -0.102 | 87.086
3 | 0.863 | 0.00938 | -0.103 | 92.001
3.5 | 0.921 | 0.00951 | -0.103 | 96.898
4 | 0.979 | 0.00963 | -0.104 | 101.662
4.5 | 1.037 | 0.00981 | -0.104 | 105.699
5 | 1.094 | 0.01001 | -0.105 | 109.286
5.5 | 1.15 | 0.01024 | -0.105 | 112.292
6 | 1.204 | 0.01056 | -0.105 | 113.985
6.5 | 1.253 | 0.01089 | -0.106 | 115.134
7 | 1.296 | 0.01128 | -0.106 | 114.838
7.5 | 1.332 | 0.01165 | -0.107 | 114.309
8 | 1.36 | 0.01224 | -0.107 | 111.151
8.5 | 1.38 | 0.01258 | -0.108 | 109.682
9 | 1.391 | 0.0129 | -0.108 | 107.847
9.5 | 1.39 | 0.01325 | -0.108 | 104.933
10 | 1.374 | 0.01365 | -0.109 | 100.633
10.5 | 1.346 | 0.01378 | -0.109 | 97.672
11 | 1.307 | 0.01434 | -0.11 | 91.156
11.5 | 1.259 | 0.01493 | -0.11 | 84.352
12 | 1.204 | 0.01558 | -0.11 | 77.292
12.5 | 1.143 | 0.01643 | -0.111 | 69.572
13 | 1.067 | 0.0181 | -0.11 | 58.939
13.5 | 0.993 | 0.02224 | -0.109 | 44.659
14 | 0.923 | 0.02392 | -0.109 | 38.591

## 146. Re 20M Mach 0.00 (2)
BIGFOIL.COM POLAR EXPORT
psu94097
PSU 94-097 (AIAA 2001-2478) |  |  |  | Cl Max: | 2.0781 | at alpha= | 18.5 | deg
XFOIL ncrit=9 |  |  |  | L/D Max: | 167.84 | at alpha= | 5.5 | deg
Re: | 20000000 |  |  | Cd Min: | 0.05628 | at alpha= | 20 | deg
Mach: | 0 |  |  | Cl=0 at alpha= | -99 | deg
|  |  |  | @ Cl=0.1, Cd= | 0.00493
|  |  |  | @ Cl=0.4, Cd= | 0.0049558
|  |  |  | @ Cl=0.6, Cd= | 0.0051167
alpha (deg) | Cl | Cd | Cm | Cl/Cd
-2 | 0.2701 | 0.00493 | -0.1075 | 54.787
-1.5 | 0.3289 | 0.00491 | -0.1082 | 66.9857
-1 | 0.3875 | 0.00496 | -0.109 | 78.125
-0.5 | 0.4464 | 0.00494 | -0.1098 | 90.3644
0 | 0.5049 | 0.005 | -0.1106 | 100.98
0.5 | 0.5633 | 0.00506 | -0.1113 | 111.3241
1 | 0.6215 | 0.00515 | -0.1121 | 120.6796
1.5 | 0.6795 | 0.00526 | -0.1128 | 129.1825
2 | 0.7376 | 0.00535 | -0.1135 | 137.8692
2.5 | 0.7951 | 0.00551 | -0.1141 | 144.3013
3 | 0.853 | 0.00558 | -0.1149 | 152.8674
3.5 | 0.9103 | 0.00571 | -0.1156 | 159.4221
4.5 | 1.0234 | 0.00616 | -0.1166 | 166.1364
5 | 1.0793 | 0.00645 | -0.117 | 167.3333
5.5 | 1.1346 | 0.00676 | -0.1173 | 167.8402
6 | 1.1892 | 0.00714 | -0.1175 | 166.5546
6.5 | 1.2397 | 0.00739 | -0.1168 | 167.7537
7 | 1.2927 | 0.00793 | -0.1167 | 163.0139
7.5 | 1.3459 | 0.00839 | -0.1166 | 160.4172
8 | 1.3983 | 0.0089 | -0.1164 | 157.1124
8.5 | 1.4497 | 0.00947 | -0.1161 | 153.0834
9 | 1.501 | 0.00999 | -0.1158 | 150.2503
9.5 | 1.5518 | 0.01052 | -0.1154 | 147.5095
10 | 1.6019 | 0.01105 | -0.1149 | 144.9683
10.5 | 1.6511 | 0.01162 | -0.1143 | 142.0912
11 | 1.6991 | 0.01222 | -0.1136 | 139.0426
11.5 | 1.746 | 0.01287 | -0.1126 | 135.6643
12 | 1.7914 | 0.01356 | -0.1115 | 132.1091
12.5 | 1.8351 | 0.0143 | -0.1101 | 128.3287
13 | 1.8767 | 0.0151 | -0.1084 | 124.2848
13.5 | 1.9158 | 0.01597 | -0.1063 | 119.9624
14 | 1.9496 | 0.01691 | -0.1033 | 115.2927
14.5 | 1.9728 | 0.01797 | -0.0984 | 109.783
15 | 1.994 | 0.0193 | -0.0938 | 103.3161
15.5 | 2.0147 | 0.02092 | -0.0897 | 96.305
16 | 2.0335 | 0.02285 | -0.0859 | 88.9934
16.5 | 2.0493 | 0.02516 | -0.0822 | 81.4507
17 | 2.0623 | 0.02786 | -0.0788 | 74.0237
17.5 | 2.0718 | 0.03106 | -0.0757 | 66.7032
18 | 2.0773 | 0.03475 | -0.0728 | 59.7784
18.5 | 2.0781 | 0.03913 | -0.0702 | 53.1076
19 | 2.0767 | 0.04401 | -0.0681 | 47.187
19.5 | 2.0715 | 0.04967 | -0.0667 | 41.7053
20 | 2.0609 | 0.05628 | -0.0657 | 36.6187

## 147. Re 20M Mach 0.10 (1)
BIGFOIL.COM POLAR EXPORT
psu94097
PSU 94-097 (AIAA 2001-2478) |  |  |  | Cl Max: | 1.39 | at alpha= | 9 | deg
JavaFoil+Calcfoil stall+Eppler ext transition |  |  |  | L/D Max: | 115.231 | at alpha= | 6.5 | deg
Re: | 20000000 |  |  | Cd Min: | 0.00881 | at alpha= | -1 | deg
Mach: | 0.1 |  |  | Cl=0 at alpha= | -4.3125 | deg
|  |  |  | @ Cl=0.1, Cd= | 0.00885
|  |  |  | @ Cl=0.4, Cd= | 0.0088161
|  |  |  | @ Cl=0.6, Cd= | 0.0089937
alpha (deg) | Cl | Cd | Cm | Cl/Cd
-14.5 | -0.141 | 0.09456 | -0.049 | -1.486
-14 | -0.151 | 0.08962 | -0.05 | -1.68
-13.5 | -0.161 | 0.08416 | -0.051 | -1.914
-13 | -0.172 | 0.07891 | -0.053 | -2.178
-12.5 | -0.183 | 0.07267 | -0.055 | -2.52
-12 | -0.194 | 0.06816 | -0.056 | -2.844
-11.5 | -0.205 | 0.06221 | -0.059 | -3.292
-11 | -0.216 | 0.05424 | -0.063 | -3.987
-10.5 | -0.227 | 0.04574 | -0.068 | -4.972
-10 | -0.256 | 0.0186 | -0.084 | -13.76
-9.5 | -0.28 | 0.01039 | -0.092 | -26.912
-9 | -0.28 | 0.0101 | -0.092 | -27.722
-8.5 | -0.275 | 0.00986 | -0.093 | -27.917
-8 | -0.265 | 0.00967 | -0.093 | -27.437
-7.5 | -0.249 | 0.00951 | -0.094 | -26.204
-7 | -0.227 | 0.00938 | -0.094 | -24.17
-6.5 | -0.198 | 0.00923 | -0.095 | -21.402
-6 | -0.162 | 0.00914 | -0.095 | -17.707
-5.5 | -0.12 | 0.00906 | -0.096 | -13.232
-5 | -0.073 | 0.00897 | -0.096 | -8.088
-4.5 | -0.021 | 0.0089 | -0.097 | -2.331
-4 | 0.035 | 0.00888 | -0.097 | 3.895
-3.5 | 0.092 | 0.00885 | -0.097 | 10.439
-3 | 0.152 | 0.00885 | -0.098 | 17.165
-2.5 | 0.212 | 0.00885 | -0.098 | 23.99
-2 | 0.273 | 0.0089 | -0.099 | 30.656
-1.5 | 0.333 | 0.00894 | -0.099 | 37.279
-1 | 0.394 | 0.00881 | -0.1 | 44.689
-0.5 | 0.453 | 0.00887 | -0.1 | 51.111
0 | 0.512 | 0.00893 | -0.101 | 57.39
0.5 | 0.572 | 0.00897 | -0.101 | 63.719
1 | 0.631 | 0.00902 | -0.102 | 69.938
1.5 | 0.69 | 0.00913 | -0.102 | 75.611
2 | 0.749 | 0.00922 | -0.102 | 81.262
2.5 | 0.808 | 0.00925 | -0.103 | 87.388
3 | 0.867 | 0.00939 | -0.103 | 92.319
3.5 | 0.926 | 0.00952 | -0.104 | 97.221
4 | 0.984 | 0.00965 | -0.104 | 101.962
4.5 | 1.042 | 0.00981 | -0.105 | 106.159
5 | 1.099 | 0.01003 | -0.105 | 109.538
5.5 | 1.155 | 0.01027 | -0.106 | 112.508
6 | 1.21 | 0.0106 | -0.106 | 114.122
6.5 | 1.259 | 0.01093 | -0.106 | 115.231
7 | 1.301 | 0.01133 | -0.107 | 114.835
7.5 | 1.337 | 0.01171 | -0.107 | 114.142
8 | 1.364 | 0.0123 | -0.108 | 110.846
8.5 | 1.382 | 0.01266 | -0.108 | 109.17
9 | 1.39 | 0.01298 | -0.109 | 107.083
9.5 | 1.386 | 0.01334 | -0.109 | 103.904
10 | 1.365 | 0.01377 | -0.109 | 99.147
10.5 | 1.331 | 0.01392 | -0.11 | 95.668
11 | 1.286 | 0.0145 | -0.11 | 88.676
11.5 | 1.231 | 0.01513 | -0.111 | 81.387
12 | 1.168 | 0.01588 | -0.111 | 73.594
12.5 | 1.1 | 0.01678 | -0.111 | 65.575
13 | 1.013 | 0.02134 | -0.11 | 47.447
13.5 | 0.934 | 0.0229 | -0.109 | 40.801
14 | 0.858 | 0.0248 | -0.109 | 34.589

## 148. Re 20M Mach 0.10 (2)
BIGFOIL.COM POLAR EXPORT
psu94097
PSU 94-097 (AIAA 2001-2478) |  |  |  | Cl Max: | 2.0589 | at alpha= | 18 | deg
XFOIL ncrit=9 |  |  |  | L/D Max: | 168.159 | at alpha= | 5.5 | deg
Re: | 20000000 |  |  | Cd Min: | 0.0646 | at alpha= | 20 | deg
Mach: | 0.1 |  |  | Cl=0 at alpha= | -99 | deg
|  |  |  | @ Cl=0.1, Cd= | 0.00493
|  |  |  | @ Cl=0.4, Cd= | 0.0049466
|  |  |  | @ Cl=0.6, Cd= | 0.0051077
alpha (deg) | Cl | Cd | Cm | Cl/Cd
-2 | 0.2716 | 0.00493 | -0.1081 | 55.0913
-1.5 | 0.3308 | 0.00491 | -0.1088 | 67.3727
-1 | 0.3898 | 0.00495 | -0.1095 | 78.7475
-0.5 | 0.449 | 0.00493 | -0.1103 | 91.0751
0 | 0.5079 | 0.00499 | -0.1111 | 101.7836
1 | 0.6253 | 0.00514 | -0.1126 | 121.6537
1.5 | 0.6836 | 0.00527 | -0.1134 | 129.7154
2 | 0.742 | 0.00535 | -0.1141 | 138.6916
2.5 | 0.7998 | 0.00552 | -0.1147 | 144.8913
3 | 0.8581 | 0.00558 | -0.1155 | 153.7814
3.5 | 0.9159 | 0.00572 | -0.1161 | 160.1224
4 | 0.9727 | 0.00599 | -0.1166 | 162.3873
4.5 | 1.0298 | 0.00618 | -0.1171 | 166.6343
5 | 1.0861 | 0.00647 | -0.1175 | 167.8671
5.5 | 1.1418 | 0.00679 | -0.1178 | 168.1591
6 | 1.1968 | 0.00717 | -0.1179 | 166.9177
6.5 | 1.2477 | 0.00743 | -0.1171 | 167.9273
7 | 1.3011 | 0.00798 | -0.117 | 163.0451
7.5 | 1.3547 | 0.00846 | -0.1168 | 160.13
8 | 1.4074 | 0.00898 | -0.1166 | 156.7261
8.5 | 1.4594 | 0.00956 | -0.1162 | 152.6569
9.5 | 1.5624 | 0.01063 | -0.1152 | 146.9802
10 | 1.6129 | 0.01118 | -0.1147 | 144.2665
10.5 | 1.6624 | 0.01177 | -0.1139 | 141.2404
11 | 1.7107 | 0.01241 | -0.113 | 137.8485
11.5 | 1.7578 | 0.01309 | -0.1119 | 134.2857
12 | 1.8032 | 0.01382 | -0.1105 | 130.4776
12.5 | 1.8467 | 0.01461 | -0.1088 | 126.3997
13 | 1.8878 | 0.01547 | -0.1068 | 122.0297
13.5 | 1.9255 | 0.0164 | -0.1042 | 117.4085
14 | 1.954 | 0.01743 | -0.1 | 112.1056
14.5 | 1.9744 | 0.01871 | -0.0947 | 105.5265
15 | 1.9955 | 0.02029 | -0.0902 | 98.3489
15.5 | 2.014 | 0.02224 | -0.086 | 90.5576
16 | 2.03 | 0.02458 | -0.0821 | 82.5875
16.5 | 2.0435 | 0.02732 | -0.0785 | 74.7987
17 | 2.0534 | 0.03054 | -0.0751 | 67.2364
17.5 | 2.0579 | 0.0344 | -0.0719 | 59.8227
18 | 2.0589 | 0.03887 | -0.0692 | 52.9689
18.5 | 2.0566 | 0.04392 | -0.067 | 46.826
19 | 2.0501 | 0.04987 | -0.0655 | 41.1089
19.5 | 2.0397 | 0.05658 | -0.0646 | 36.0498
20 | 2.0226 | 0.0646 | -0.0646 | 31.3096

## 149. Re 20M Mach 0.25 (1)
BIGFOIL.COM POLAR EXPORT
psu94097
PSU 94-097 (AIAA 2001-2478) |  |  |  | Cl Max: | 1.385 | at alpha= | 8.5 | deg
JavaFoil+Calcfoil stall+Eppler ext transition |  |  |  | L/D Max: | 115.228 | at alpha= | 6.5 | deg
Re: | 20000000 |  |  | Cd Min: | 0.00884 | at alpha= | -1 | deg
Mach: | 0.25 |  |  | Cl=0 at alpha= | -4.3125 | deg
|  |  |  | @ Cl=0.1, Cd= | 0.00888
|  |  |  | @ Cl=0.4, Cd= | 0.02891
|  |  |  | @ Cl=0.6, Cd= | 0.02891
alpha (deg) | Cl | Cd | Cm | Cl/Cd
-12.5 | -0.047 | 0.08008 | -0.05 | -0.589
-12 | -0.044 | 0.08106 | -0.04 | -0.542
-11.5 | -0.041 | 0.07224 | -0.051 | -0.574
-11 | -0.039 | 0.0665 | -0.054 | -0.582
-10.5 | -0.036 | 0.06123 | -0.056 | -0.588
-10 | -0.033 | 0.05478 | -0.061 | -0.609
-9.5 | -0.097 | 0.0467 | -0.067 | -2.075
-9 | -0.153 | 0.01051 | -0.095 | -14.528
-8.5 | -0.178 | 0.01007 | -0.095 | -17.703
-8 | -0.194 | 0.00983 | -0.096 | -19.764
-7.5 | -0.2 | 0.00965 | -0.096 | -20.725
-7 | -0.195 | 0.0095 | -0.097 | -20.543
-6.5 | -0.179 | 0.00933 | -0.097 | -19.212
-6 | -0.153 | 0.0092 | -0.098 | -16.585
-5.5 | -0.116 | 0.00912 | -0.098 | -12.758
-5 | -0.072 | 0.00902 | -0.099 | -7.967
-4.5 | -0.021 | 0.00893 | -0.099 | -2.334
-4 | 0.035 | 0.00891 | -0.1 | 3.934
-3.5 | 0.094 | 0.00888 | -0.1 | 10.614
-3 | 0.156 | 0.00888 | -0.101 | 17.515
-2.5 | 0.218 | 0.00887 | -0.101 | 24.546
-2 | 0.28 | 0.00893 | -0.102 | 31.391
-1.5 | 0.342 | 0.00898 | -0.102 | 38.157
-1 | 0.404 | 0.00884 | -0.103 | 45.724
-0.5 | 0.466 | 0.00891 | -0.103 | 52.312
0 | 0.526 | 0.00897 | -0.103 | 58.713
0.5 | 0.587 | 0.00902 | -0.104 | 65.156
1 | 0.648 | 0.00905 | -0.104 | 71.612
1.5 | 0.709 | 0.00918 | -0.105 | 77.219
2 | 0.77 | 0.00929 | -0.105 | 82.89
2.5 | 0.83 | 0.00932 | -0.106 | 89.05
3 | 0.891 | 0.00948 | -0.106 | 93.985
3.5 | 0.951 | 0.00961 | -0.107 | 98.947
4 | 1.011 | 0.00976 | -0.107 | 103.542
4.5 | 1.07 | 0.00994 | -0.108 | 107.6
5 | 1.129 | 0.01018 | -0.108 | 110.843
5.5 | 1.186 | 0.01044 | -0.108 | 113.533
6 | 1.241 | 0.01082 | -0.109 | 114.765
6.5 | 1.29 | 0.0112 | -0.109 | 115.228
7 | 1.33 | 0.01161 | -0.11 | 114.55
7.5 | 1.361 | 0.01229 | -0.11 | 110.728
8 | 1.38 | 0.01269 | -0.111 | 108.681
8.5 | 1.385 | 0.0131 | -0.111 | 105.689
9 | 1.374 | 0.0135 | -0.112 | 101.772
9.5 | 1.344 | 0.01395 | -0.112 | 96.339
10 | 1.286 | 0.01416 | -0.112 | 90.785
10.5 | 1.205 | 0.01483 | -0.113 | 81.248
11 | 1.103 | 0.01564 | -0.113 | 70.501
11.5 | 0.983 | 0.01661 | -0.114 | 59.2
12 | 0.837 | 0.0213 | -0.112 | 39.302
12.5 | 0.689 | 0.02316 | -0.112 | 29.76
13 | 0.535 | 0.02563 | -0.111 | 20.876
13.5 | 0.37 | 0.02891 | -0.11 | 12.78

## 150. Re 20M Mach 0.25 (2)
BIGFOIL.COM POLAR EXPORT
psu94097
PSU 94-097 (AIAA 2001-2478) |  |  |  | Cl Max: | 1.9566 | at alpha= | 14.5 | deg
XFOIL ncrit=9 |  |  |  | L/D Max: | 170.79 | at alpha= | 5 | deg
Re: | 20000000 |  |  | Cd Min: | 0.14774 | at alpha= | -12.5 | deg
Mach: | 0.25 |  |  | Cl=0 at alpha= | -4.2484 | deg
|  |  |  | @ Cl=0.1, Cd= | 0.0053805
|  |  |  | @ Cl=0.4, Cd= | 0.0049384
|  |  |  | @ Cl=0.6, Cd= | 0.0050947
alpha (deg) | Cl | Cd | Cm | Cl/Cd
-12.5 | -0.4382 | 0.14774 | -0.0066 | -2.966
-12 | -0.4241 | 0.14094 | -0.0097 | -3.0091
-11.5 | -0.4103 | 0.13426 | -0.0126 | -3.056
-11 | -0.5209 | 0.09619 | -0.0283 | -5.4153
-10.5 | -0.5319 | 0.08515 | -0.035 | -6.2466
-10 | -0.6085 | 0.05835 | -0.0638 | -10.4284
-9.5 | -0.5872 | 0.03947 | -0.0893 | -14.8771
-9 | -0.5936 | 0.01397 | -0.105 | -42.4911
-8.5 | -0.533 | 0.01181 | -0.1054 | -45.1312
-8 | -0.4705 | 0.01055 | -0.1054 | -44.5972
-7.5 | -0.4078 | 0.00953 | -0.1056 | -42.7912
-7 | -0.3449 | 0.00857 | -0.1059 | -40.245
-6.5 | -0.282 | 0.00806 | -0.106 | -34.9876
-6 | -0.2193 | 0.00753 | -0.1064 | -29.1235
-5.5 | -0.1567 | 0.0071 | -0.1067 | -22.0704
-4 | 0.0311 | 0.00571 | -0.1085 | 5.4466
-3.5 | 0.0936 | 0.0054 | -0.1092 | 17.3333
-3 | 0.1558 | 0.00521 | -0.1098 | 29.904
-1.5 | 0.3413 | 0.0049 | -0.112 | 69.6531
-1 | 0.4024 | 0.00494 | -0.1127 | 81.4575
-0.5 | 0.4636 | 0.00493 | -0.1135 | 94.0365
0 | 0.5246 | 0.00497 | -0.1143 | 105.5533
0.5 | 0.5851 | 0.00508 | -0.1151 | 115.1772
1 | 0.6458 | 0.00514 | -0.1159 | 125.642
1.5 | 0.706 | 0.0053 | -0.1166 | 133.2075
2 | 0.7665 | 0.00539 | -0.1173 | 142.2078
2.5 | 0.8264 | 0.00556 | -0.1179 | 148.6331
3 | 0.8869 | 0.00563 | -0.1187 | 157.5311
3.5 | 0.9467 | 0.00581 | -0.1192 | 162.9432
4 | 1.0058 | 0.00608 | -0.1196 | 165.4276
4.5 | 1.0651 | 0.00628 | -0.1199 | 169.6019
5 | 1.1238 | 0.00658 | -0.1202 | 170.7903
5.5 | 1.1819 | 0.00693 | -0.1203 | 170.5483
6 | 1.2392 | 0.00735 | -0.1202 | 168.5986
6.5 | 1.2921 | 0.00766 | -0.1191 | 168.6815
7 | 1.3479 | 0.00826 | -0.1185 | 163.184
7.5 | 1.4034 | 0.00884 | -0.1179 | 158.7557
8 | 1.4578 | 0.00951 | -0.117 | 153.2913
9 | 1.5671 | 0.01067 | -0.1152 | 146.8697
9.5 | 1.6206 | 0.01129 | -0.114 | 143.543
10 | 1.6729 | 0.01198 | -0.1126 | 139.6411
10.5 | 1.7237 | 0.01274 | -0.1109 | 135.2983
11 | 1.7725 | 0.01357 | -0.1088 | 130.619
11.5 | 1.8187 | 0.01451 | -0.1063 | 125.3411
12 | 1.8613 | 0.01557 | -0.1031 | 119.544
12.5 | 1.8954 | 0.01677 | -0.0985 | 113.0233
13 | 1.9163 | 0.01824 | -0.092 | 105.0603
13.5 | 1.9361 | 0.02023 | -0.0863 | 95.7044
14 | 1.9499 | 0.02295 | -0.0807 | 84.963
14.5 | 1.9566 | 0.02652 | -0.0754 | 73.7783
15 | 1.9495 | 0.03156 | -0.0701 | 61.7712
15.5 | 1.9305 | 0.03812 | -0.0656 | 50.6427
16 | 1.9026 | 0.04622 | -0.0624 | 41.164
16.5 | 1.867 | 0.05613 | -0.0611 | 33.2621
17 | 1.8288 | 0.06747 | -0.0619 | 27.1054
17.5 | 1.7885 | 0.08004 | -0.0645 | 22.3451
18 | 1.7465 | 0.09364 | -0.0686 | 18.6512
18.5 | 1.7037 | 0.10818 | -0.0741 | 15.7488
19 | 1.6628 | 0.12281 | -0.0804 | 13.5396
19.5 | 1.6238 | 0.13772 | -0.0877 | 11.7906

## 151. Re 20M Mach 0.50 (1)
BIGFOIL.COM POLAR EXPORT
psu94097
PSU 94-097 (AIAA 2001-2478) |  |  |  | Cl Max: | 1.414 | at alpha= | 7 | deg
JavaFoil+Calcfoil stall+Eppler ext transition |  |  |  | L/D Max: | 115.731 | at alpha= | 5.5 | deg
Re: | 20000000 |  |  | Cd Min: | 0.00898 | at alpha= | -2.5 | deg
Mach: | 0.5 |  |  | Cl=0 at alpha= | -4.3415 | deg
|  |  |  | @ Cl=0.1, Cd= | 0.0090296
|  |  |  | @ Cl=0.4, Cd= | 0.0090743
|  |  |  | @ Cl=0.6, Cd= | 0.0091741
alpha (deg) | Cl | Cd | Cm | Cl/Cd
-20 | -0.842 | 0.18524 | -0.057 | -4.547
-19.5 | -0.817 | 0.1705 | -0.057 | -4.792
-19 | -0.793 | 0.14626 | -0.059 | -5.42
-18.5 | -0.767 | 0.13936 | -0.059 | -5.502
-18 | -0.74 | 0.13455 | -0.058 | -5.499
-17.5 | -0.713 | 0.12951 | -0.058 | -5.507
-17 | -0.686 | 0.12566 | -0.058 | -5.461
-16.5 | -0.659 | 0.1225 | -0.056 | -5.378
-16 | -0.631 | 0.11894 | -0.055 | -5.308
-15.5 | -0.605 | 0.11385 | -0.055 | -5.312
-15 | -0.578 | 0.11139 | -0.055 | -5.192
-14.5 | -0.552 | 0.10926 | -0.055 | -5.053
-14 | -0.526 | 0.09912 | -0.057 | -5.309
-13.5 | -0.499 | 0.09377 | -0.057 | -5.326
-13 | -0.472 | 0.08918 | -0.056 | -5.297
-12.5 | -0.445 | 0.0856 | -0.055 | -5.199
-12 | -0.419 | 0.07924 | -0.056 | -5.284
-11.5 | -0.392 | 0.07359 | -0.057 | -5.33
-11 | -0.366 | 0.06821 | -0.059 | -5.367
-10.5 | -0.34 | 0.06323 | -0.061 | -5.374
-10 | -0.31 | 0.07191 | -0.052 | -4.305
-9.5 | -0.283 | 0.06423 | -0.055 | -4.407
-9 | -0.257 | 0.05803 | -0.058 | -4.426
-8.5 | -0.231 | 0.05204 | -0.063 | -4.44
-8 | -0.207 | 0.04361 | -0.073 | -4.748
-7.5 | -0.216 | 0.01022 | -0.108 | -21.155
-7 | -0.182 | 0.00985 | -0.108 | -18.529
-6.5 | -0.12 | 0.04484 | -0.056 | -2.677
-6 | -0.115 | 0.00957 | -0.109 | -11.993
-5.5 | -0.081 | 0.00943 | -0.11 | -8.579
-5 | -0.047 | 0.00928 | -0.11 | -5.061
-4.5 | -0.013 | 0.00915 | -0.111 | -1.418
-4 | 0.028 | 0.00906 | -0.111 | 3.047
-3.5 | 0.097 | 0.00903 | -0.112 | 10.767
-3 | 0.169 | 0.00902 | -0.113 | 18.701
-2.5 | 0.241 | 0.00898 | -0.113 | 26.788
-2 | 0.312 | 0.00904 | -0.114 | 34.507
-1.5 | 0.382 | 0.0091 | -0.114 | 42.02
-1 | 0.452 | 0.009 | -0.115 | 50.217
-0.5 | 0.521 | 0.00901 | -0.115 | 57.847
0 | 0.588 | 0.00916 | -0.116 | 64.246
0.5 | 0.656 | 0.00924 | -0.116 | 71.081
1 | 0.724 | 0.00926 | -0.117 | 78.216
1.5 | 0.792 | 0.00947 | -0.117 | 83.633
2 | 0.86 | 0.00961 | -0.118 | 89.496
2.5 | 0.927 | 0.00975 | -0.118 | 95.146
3 | 0.994 | 0.00989 | -0.119 | 100.498
3.5 | 1.061 | 0.01007 | -0.119 | 105.379
4 | 1.127 | 0.01032 | -0.12 | 109.268
4.5 | 1.192 | 0.01061 | -0.12 | 112.354
5 | 1.256 | 0.01094 | -0.121 | 114.831
5.5 | 1.317 | 0.01138 | -0.121 | 115.731
6 | 1.374 | 0.01191 | -0.122 | 115.325
6.5 | 1.412 | 0.01261 | -0.122 | 112.024
7 | 1.414 | 0.01333 | -0.123 | 106.084
7.5 | 1.335 | 0.0144 | -0.123 | 92.691
8 | 0.839 | 0.01548 | -0.124 | 54.214
8.5 | 0.873 | 0.01665 | -0.124 | 52.429
9 | 0.907 | 0.01748 | -0.125 | 51.888
9.5 | 0.917 | 0.02371 | -0.122 | 38.658
10 | 0.952 | 0.02332 | -0.123 | 40.815
10.5 | 0.965 | 0.02798 | -0.12 | 34.49
11 | 0.975 | 0.03434 | -0.117 | 28.405
11.5 | 1.015 | 0.03179 | -0.119 | 31.929
12 | 1.041 | 0.03496 | -0.119 | 29.765

## 152. Re 20M Mach 0.50 (2)
BIGFOIL.COM POLAR EXPORT
psu94097
PSU 94-097 (AIAA 2001-2478) |  |  |  | Cl Max: | 1.7265 | at alpha= | 8.5 | deg
XFOIL ncrit=9 |  |  |  | L/D Max: | 179.626 | at alpha= | 5 | deg
Re: | 20000000 |  |  | Cd Min: | 0.03093 | at alpha= | 10 | deg
Mach: | 0.5 |  |  | Cl=0 at alpha= | -99 | deg
|  |  |  | @ Cl=0.1, Cd= | 0.00498
|  |  |  | @ Cl=0.4, Cd= | 0.00498
|  |  |  | @ Cl=0.6, Cd= | 0.0049812
alpha (deg) | Cl | Cd | Cm | Cl/Cd
0 | 0.5994 | 0.00498 | -0.1284 | 120.3614
1 | 0.7382 | 0.00527 | -0.13 | 140.0759
1.5 | 0.8078 | 0.00541 | -0.1307 | 149.3161
2 | 0.8771 | 0.0056 | -0.1313 | 156.625
2.5 | 0.9466 | 0.00579 | -0.1317 | 163.4888
3 | 1.0168 | 0.00594 | -0.1322 | 171.1785
3.5 | 1.0865 | 0.00619 | -0.1322 | 175.525
4 | 1.1566 | 0.00644 | -0.1321 | 179.5963
4.5 | 1.2256 | 0.00683 | -0.1316 | 179.4436
5 | 1.2951 | 0.00721 | -0.1308 | 179.6255
5.5 | 1.3644 | 0.00765 | -0.1297 | 178.3529
6 | 1.4304 | 0.00833 | -0.1277 | 171.7167
6.5 | 1.4917 | 0.00896 | -0.1243 | 166.4844
7 | 1.5562 | 0.00983 | -0.1211 | 158.3113
7.5 | 1.6209 | 0.01069 | -0.1175 | 151.6277
8 | 1.6861 | 0.01154 | -0.1134 | 146.1092
8.5 | 1.7265 | 0.01357 | -0.1047 | 127.2292
9 | 1.7199 | 0.01725 | -0.0905 | 99.7043
9.5 | 1.6975 | 0.02322 | -0.0791 | 73.1051
10 | 1.6655 | 0.03093 | -0.0707 | 53.8474