## index
index | Re | Mach | Datasource
1 | 50000 | 0 | JavaFoil+Calcfoil stall+Eppler ext transition
2 | 50000 | 0 | XFOIL ncrit=9
3 | 50000 | 0.1 | JavaFoil+Calcfoil stall+Eppler ext transition
4 | 50000 | 0.1 | XFOIL ncrit=9
5 | 50000 | 0.25 | JavaFoil+Calcfoil stall+Eppler ext transition
6 | 50000 | 0.25 | XFOIL ncrit=9
7 | 50000 | 0.5 | JavaFoil+Calcfoil stall+Eppler ext transition
8 | 50000 | 0.5 | XFOIL ncrit=9
9 | 100000 | 0 | JavaFoil+Calcfoil stall+Eppler ext transition
10 | 100000 | 0 | XFOIL ncrit=9
11 | 100000 | 0.1 | JavaFoil+Calcfoil stall+Eppler ext transition
12 | 100000 | 0.1 | XFOIL ncrit=9
13 | 100000 | 0.25 | JavaFoil+Calcfoil stall+Eppler ext transition
14 | 100000 | 0.25 | XFOIL ncrit=9
15 | 100000 | 0.5 | JavaFoil+Calcfoil stall+Eppler ext transition
16 | 100000 | 0.5 | XFOIL ncrit=9
17 | 250000 | 0 | JavaFoil+Calcfoil stall+Eppler ext transition
18 | 250000 | 0 | XFOIL ncrit=9
19 | 250000 | 0.1 | JavaFoil+Calcfoil stall+Eppler ext transition
20 | 250000 | 0.1 | XFOIL ncrit=9
21 | 250000 | 0.25 | JavaFoil+Calcfoil stall+Eppler ext transition
22 | 250000 | 0.25 | XFOIL ncrit=9
23 | 250000 | 0.5 | JavaFoil+Calcfoil stall+Eppler ext transition
24 | 250000 | 0.5 | XFOIL ncrit=9
25 | 500000 | 0 | JavaFoil+Calcfoil stall+Eppler ext transition
26 | 500000 | 0 | XFOIL ncrit=9
27 | 500000 | 0.1 | JavaFoil+Calcfoil stall+Eppler ext transition
28 | 500000 | 0.1 | XFOIL ncrit=9
29 | 500000 | 0.25 | JavaFoil+Calcfoil stall+Eppler ext transition
30 | 500000 | 0.25 | XFOIL ncrit=9
31 | 500000 | 0.5 | JavaFoil+Calcfoil stall+Eppler ext transition
32 | 500000 | 0.5 | XFOIL ncrit=9
33 | 750000 | 0 | JavaFoil+Calcfoil stall+Eppler ext transition
34 | 750000 | 0 | XFOIL ncrit=9
35 | 750000 | 0.1 | JavaFoil+Calcfoil stall+Eppler ext transition
36 | 750000 | 0.1 | XFOIL ncrit=9
37 | 750000 | 0.25 | JavaFoil+Calcfoil stall+Eppler ext transition
38 | 750000 | 0.25 | XFOIL ncrit=9
39 | 750000 | 0.5 | JavaFoil+Calcfoil stall+Eppler ext transition
40 | 750000 | 0.5 | XFOIL ncrit=9
41 | 1000000 | 0 | JavaFoil+Calcfoil stall+Eppler ext transition
42 | 1000000 | 0 | XFOIL ncrit=9
43 | 1000000 | 0.1 | JavaFoil+Calcfoil stall+Eppler ext transition
44 | 1000000 | 0.1 | XFOIL ncrit=9
45 | 1000000 | 0.25 | JavaFoil+Calcfoil stall+Eppler ext transition
46 | 1000000 | 0.25 | XFOIL ncrit=9
47 | 1000000 | 0.5 | JavaFoil+Calcfoil stall+Eppler ext transition
48 | 1000000 | 0.5 | XFOIL ncrit=9
49 | 2000000 | 0 | JavaFoil+Calcfoil stall+Eppler ext transition
50 | 2000000 | 0 | XFOIL ncrit=9
51 | 2000000 | 0.1 | JavaFoil+Calcfoil stall+Eppler ext transition
52 | 2000000 | 0.1 | XFOIL ncrit=9
53 | 2000000 | 0.25 | JavaFoil+Calcfoil stall+Eppler ext transition
54 | 2000000 | 0.25 | XFOIL ncrit=9
55 | 2000000 | 0.5 | JavaFoil+Calcfoil stall+Eppler ext transition
56 | 2000000 | 0.5 | XFOIL ncrit=9
57 | 3000000 | 0 | JavaFoil+Calcfoil stall+Eppler ext transition
58 | 3000000 | 0 | XFOIL ncrit=9
59 | 3000000 | 0.1 | JavaFoil+Calcfoil stall+Eppler ext transition
60 | 3000000 | 0.1 | XFOIL ncrit=9
61 | 3000000 | 0.25 | JavaFoil+Calcfoil stall+Eppler ext transition
62 | 3000000 | 0.25 | XFOIL ncrit=9
63 | 3000000 | 0.5 | JavaFoil+Calcfoil stall+Eppler ext transition
64 | 3000000 | 0.5 | XFOIL ncrit=9
65 | 4000000 | 0 | JavaFoil+Calcfoil stall+Eppler ext transition
66 | 4000000 | 0 | XFOIL ncrit=9
67 | 4000000 | 0.1 | JavaFoil+Calcfoil stall+Eppler ext transition
68 | 4000000 | 0.1 | XFOIL ncrit=9
69 | 4000000 | 0.25 | JavaFoil+Calcfoil stall+Eppler ext transition
70 | 4000000 | 0.25 | XFOIL ncrit=9
71 | 4000000 | 0.5 | JavaFoil+Calcfoil stall+Eppler ext transition
72 | 4000000 | 0.5 | XFOIL ncrit=9
73 | 5000000 | 0 | JavaFoil+Calcfoil stall+Eppler ext transition
74 | 5000000 | 0 | XFOIL ncrit=9
75 | 5000000 | 0.1 | JavaFoil+Calcfoil stall+Eppler ext transition
76 | 5000000 | 0.1 | XFOIL ncrit=9
77 | 5000000 | 0.25 | JavaFoil+Calcfoil stall+Eppler ext transition
78 | 5000000 | 0.25 | XFOIL ncrit=9
79 | 5000000 | 0.5 | JavaFoil+Calcfoil stall+Eppler ext transition
80 | 5000000 | 0.5 | XFOIL ncrit=9
81 | 6000000 | 0 | JavaFoil+Calcfoil stall+Eppler ext transition
82 | 6000000 | 0 | XFOIL ncrit=9
83 | 6000000 | 0.1 | JavaFoil+Calcfoil stall+Eppler ext transition
84 | 6000000 | 0.1 | XFOIL ncrit=9
85 | 6000000 | 0.25 | JavaFoil+Calcfoil stall+Eppler ext transition
86 | 6000000 | 0.25 | XFOIL ncrit=9
87 | 6000000 | 0.5 | JavaFoil+Calcfoil stall+Eppler ext transition
88 | 6000000 | 0.5 | XFOIL ncrit=9
89 | 7000000 | 0 | JavaFoil+Calcfoil stall+Eppler ext transition
90 | 7000000 | 0 | XFOIL ncrit=9
91 | 7000000 | 0.1 | JavaFoil+Calcfoil stall+Eppler ext transition
92 | 7000000 | 0.1 | XFOIL ncrit=9
93 | 7000000 | 0.25 | JavaFoil+Calcfoil stall+Eppler ext transition
94 | 7000000 | 0.25 | XFOIL ncrit=9
95 | 7000000 | 0.5 | JavaFoil+Calcfoil stall+Eppler ext transition
96 | 7000000 | 0.5 | XFOIL ncrit=9
97 | 8000000 | 0 | JavaFoil+Calcfoil stall+Eppler ext transition
98 | 8000000 | 0 | XFOIL ncrit=9
99 | 8000000 | 0.1 | JavaFoil+Calcfoil stall+Eppler ext transition
100 | 8000000 | 0.1 | XFOIL ncrit=9
101 | 8000000 | 0.25 | JavaFoil+Calcfoil stall+Eppler ext transition
102 | 8000000 | 0.25 | XFOIL ncrit=9
103 | 8000000 | 0.5 | JavaFoil+Calcfoil stall+Eppler ext transition
104 | 8000000 | 0.5 | XFOIL ncrit=9
105 | 10000000 | 0 | JavaFoil+Calcfoil stall+Eppler ext transition
106 | 10000000 | 0 | XFOIL ncrit=9
107 | 10000000 | 0.1 | JavaFoil+Calcfoil stall+Eppler ext transition
108 | 10000000 | 0.1 | XFOIL ncrit=9
109 | 10000000 | 0.25 | JavaFoil+Calcfoil stall+Eppler ext transition
110 | 10000000 | 0.25 | XFOIL ncrit=9
111 | 10000000 | 0.5 | JavaFoil+Calcfoil stall+Eppler ext transition
112 | 10000000 | 0.5 | XFOIL ncrit=9
113 | 12000000 | 0 | JavaFoil+Calcfoil stall+Eppler ext transition
114 | 12000000 | 0 | XFOIL ncrit=9
115 | 12000000 | 0.1 | JavaFoil+Calcfoil stall+Eppler ext transition
116 | 12000000 | 0.1 | XFOIL ncrit=9
117 | 12000000 | 0.25 | JavaFoil+Calcfoil stall+Eppler ext transition
118 | 12000000 | 0.25 | XFOIL ncrit=9
119 | 12000000 | 0.5 | JavaFoil+Calcfoil stall+Eppler ext transition
120 | 12000000 | 0.5 | XFOIL ncrit=9
121 | 14000000 | 0 | JavaFoil+Calcfoil stall+Eppler ext transition
122 | 14000000 | 0 | XFOIL ncrit=9
123 | 14000000 | 0.1 | JavaFoil+Calcfoil stall+Eppler ext transition
124 | 14000000 | 0.1 | XFOIL ncrit=9
125 | 14000000 | 0.25 | JavaFoil+Calcfoil stall+Eppler ext transition
126 | 14000000 | 0.25 | XFOIL ncrit=9
127 | 14000000 | 0.5 | JavaFoil+Calcfoil stall+Eppler ext transition
128 | 14000000 | 0.5 | XFOIL ncrit=9
129 | 16000000 | 0 | JavaFoil+Calcfoil stall+Eppler ext transition
130 | 16000000 | 0 | XFOIL ncrit=9
131 | 16000000 | 0.1 | JavaFoil+Calcfoil stall+Eppler ext transition
132 | 16000000 | 0.1 | XFOIL ncrit=9
133 | 16000000 | 0.25 | JavaFoil+Calcfoil stall+Eppler ext transition
134 | 16000000 | 0.25 | XFOIL ncrit=9
135 | 16000000 | 0.5 | JavaFoil+Calcfoil stall+Eppler ext transition
136 | 16000000 | 0.5 | XFOIL ncrit=9
137 | 18000000 | 0 | JavaFoil+Calcfoil stall+Eppler ext transition
138 | 18000000 | 0 | XFOIL ncrit=9
139 | 18000000 | 0.1 | JavaFoil+Calcfoil stall+Eppler ext transition
140 | 18000000 | 0.1 | XFOIL ncrit=9
141 | 18000000 | 0.25 | JavaFoil+Calcfoil stall+Eppler ext transition
142 | 18000000 | 0.25 | XFOIL ncrit=9
143 | 18000000 | 0.5 | JavaFoil+Calcfoil stall+Eppler ext transition
144 | 18000000 | 0.5 | XFOIL ncrit=9
145 | 20000000 | 0 | JavaFoil+Calcfoil stall+Eppler ext transition
146 | 20000000 | 0 | XFOIL ncrit=9
147 | 20000000 | 0.1 | JavaFoil+Calcfoil stall+Eppler ext transition
148 | 20000000 | 0.1 | XFOIL ncrit=9
149 | 20000000 | 0.25 | JavaFoil+Calcfoil stall+Eppler ext transition
150 | 20000000 | 0.25 | XFOIL ncrit=9
151 | 20000000 | 0.5 | JavaFoil+Calcfoil stall+Eppler ext transition
152 | 20000000 | 0.5 | XFOIL ncrit=9

## 1. Re 50k Mach 0.00 (1)
BIGFOIL.COM POLAR EXPORT
EM CY 1016 1510
EM CY 1016 1510 |  |  |  | Cl Max: | 0.943 | at alpha= | 6 | deg
JavaFoil+Calcfoil stall+Eppler ext transition |  |  |  | L/D Max: | 40.146 | at alpha= | 6 | deg
Re: | 50000 |  |  | Cd Min: | 0.01624 | at alpha= | -2 | deg
Mach: | 0 |  |  | Cl=0 at alpha= | -2.2119 | deg
|  |  |  | @ Cl=0.1, Cd= | 0.01631
|  |  |  | @ Cl=0.4, Cd= | 0.017396
|  |  |  | @ Cl=0.6, Cd= | 0.01854
alpha (deg) | Cl | Cd | Cm | Cl/Cd
-16 | -0.414 | 0.32596 | -0.012 | -1.27
-15.5 | -0.433 | 0.28568 | -0.012 | -1.515
-15 | -0.452 | 0.26947 | -0.011 | -1.677
-14.5 | -0.47 | 0.24774 | -0.012 | -1.899
-14 | -0.488 | 0.22289 | -0.012 | -2.191
-13.5 | -0.505 | 0.20495 | -0.012 | -2.464
-13 | -0.52 | 0.1886 | -0.012 | -2.759
-12.5 | -0.533 | 0.16992 | -0.012 | -3.139
-12 | -0.544 | 0.159 | -0.013 | -3.422
-11.5 | -0.551 | 0.14023 | -0.013 | -3.933
-11 | -0.555 | 0.12559 | -0.013 | -4.421
-10.5 | -0.555 | 0.11547 | -0.013 | -4.806
-10 | -0.55 | 0.10444 | -0.013 | -5.268
-9.5 | -0.541 | 0.09535 | -0.013 | -5.671
-9 | -0.526 | 0.0877 | -0.014 | -6.001
-8.5 | -0.507 | 0.07858 | -0.014 | -6.453
-8 | -0.482 | 0.07287 | -0.015 | -6.609
-7.5 | -0.452 | 0.06724 | -0.015 | -6.721
-7 | -0.419 | 0.06204 | -0.016 | -6.751
-6.5 | -0.383 | 0.05682 | -0.016 | -6.733
-6 | -0.344 | 0.05301 | -0.017 | -6.484
-5.5 | -0.303 | 0.04869 | -0.018 | -6.213
-5 | -0.259 | 0.04547 | -0.019 | -5.706
-4.5 | -0.215 | 0.04307 | -0.021 | -4.993
-4 | -0.21 | 0.01786 | -0.05 | -11.735
-3.5 | -0.152 | 0.01855 | -0.05 | -8.172
-3 | -0.093 | 0.01722 | -0.051 | -5.394
-2.5 | -0.034 | 0.01641 | -0.051 | -2.067
-2 | 0.025 | 0.01624 | -0.052 | 1.558
-1.5 | 0.085 | 0.01632 | -0.052 | 5.185
-1 | 0.144 | 0.01628 | -0.053 | 8.845
-0.5 | 0.203 | 0.0169 | -0.053 | 12.023
0 | 0.264 | 0.01698 | -0.054 | 15.541
0.5 | 0.323 | 0.01712 | -0.054 | 18.882
1 | 0.383 | 0.01731 | -0.055 | 22.112
1.5 | 0.442 | 0.01761 | -0.055 | 25.096
2 | 0.501 | 0.01748 | -0.056 | 28.679
2.5 | 0.56 | 0.01795 | -0.056 | 31.215
3 | 0.619 | 0.01882 | -0.057 | 32.894
3.5 | 0.677 | 0.01943 | -0.057 | 34.866
4 | 0.735 | 0.02014 | -0.058 | 36.484
4.5 | 0.791 | 0.02099 | -0.058 | 37.67
5 | 0.845 | 0.02124 | -0.059 | 39.755
5.5 | 0.895 | 0.02269 | -0.059 | 39.454
6 | 0.943 | 0.02349 | -0.06 | 40.146
6.5 | 0.791 | 0.05229 | -0.024 | 15.129
7 | 0.822 | 0.05588 | -0.021 | 14.702
7.5 | 0.848 | 0.06022 | -0.019 | 14.088
8 | 0.871 | 0.06573 | -0.018 | 13.246
8.5 | 0.888 | 0.07217 | -0.018 | 12.305
9 | 0.9 | 0.07827 | -0.017 | 11.503
9.5 | 0.907 | 0.08655 | -0.017 | 10.482
10 | 0.908 | 0.09553 | -0.017 | 9.505
10.5 | 0.9 | 0.10605 | -0.017 | 8.49
11 | 0.887 | 0.11384 | -0.017 | 7.793

## 2. Re 50k Mach 0.00 (2)
BIGFOIL.COM POLAR EXPORT
EM CY 1016 1510
EM CY 1016 1510 |  |  |  | Cl Max: | 1.0868 | at alpha= | 9.5 | deg
XFOIL ncrit=9 |  |  |  | L/D Max: | 33.9703 | at alpha= | 6.5 | deg
Re: | 50000 |  |  | Cd Min: | 0.25656 | at alpha= | -20 | deg
Mach: | 0 |  |  | Cl=0 at alpha= | 0.0839 | deg
|  |  |  | @ Cl=0.1, Cd= | 0.022003
|  |  |  | @ Cl=0.4, Cd= | 0.027587
|  |  |  | @ Cl=0.6, Cd= | 0.028043
alpha (deg) | Cl | Cd | Cm | Cl/Cd
-20 | -0.7709 | 0.25656 | 0.0604 | -3.0048
-19.5 | -0.7607 | 0.25605 | 0.0538 | -2.9709
-19 | -0.74 | 0.24536 | 0.0509 | -3.016
-18.5 | -0.7192 | 0.23701 | 0.0484 | -3.0345
-18 | -0.7044 | 0.23199 | 0.0438 | -3.0363
-17.5 | -0.7044 | 0.23426 | 0.0366 | -3.0069
-17 | -0.6701 | 0.21772 | 0.0369 | -3.0778
-16.5 | -0.6586 | 0.21337 | 0.0322 | -3.0867
-16 | -0.6412 | 0.2052 | 0.0293 | -3.1248
-15.5 | -0.6266 | 0.19919 | 0.0261 | -3.1457
-15 | -0.6158 | 0.1928 | 0.0223 | -3.194
-14.5 | -0.5977 | 0.18528 | 0.0201 | -3.2259
-14 | -0.5891 | 0.1789 | 0.0166 | -3.2929
-13.5 | -0.5777 | 0.1727 | 0.014 | -3.3451
-13 | -0.5601 | 0.16421 | 0.0123 | -3.4109
-12.5 | -0.5567 | 0.15824 | 0.0091 | -3.5181
-12 | -0.5635 | 0.1544 | 0.0052 | -3.6496
-11.5 | -0.552 | 0.14672 | 0.0037 | -3.7623
-11 | -0.5417 | 0.13913 | 0.0023 | -3.8935
-10.5 | -0.5373 | 0.13224 | 0.0005 | -4.0631
-10 | -0.5136 | 0.12285 | 0.0008 | -4.1807
-9.5 | -0.5057 | 0.11634 | 0.0003 | -4.3467
-9 | -0.4903 | 0.10889 | 0.0008 | -4.5027
-8.5 | -0.4816 | 0.1019 | 0.0007 | -4.7262
-8 | -0.4746 | 0.09524 | 0.0009 | -4.9832
-7.5 | -0.4737 | 0.08972 | 0.0023 | -5.2798
-7 | -0.5582 | 0.06335 | -0.0391 | -8.8114
-6.5 | -0.5434 | 0.05094 | -0.0414 | -10.6675
-6 | -0.5163 | 0.04207 | -0.0408 | -12.2724
-5.5 | -0.4789 | 0.03587 | -0.0394 | -13.351
-5 | -0.4343 | 0.03061 | -0.0377 | -14.1882
-4.5 | -0.3869 | 0.02654 | -0.0358 | -14.578
-4 | -0.34 | 0.02304 | -0.0334 | -14.7569
-3.5 | -0.3099 | 0.01873 | -0.0264 | -16.5456
-3 | -0.3104 | 0.01953 | -0.0077 | -15.8935
-2.5 | -0.0683 | 0.01958 | -0.0342 | -3.4883
-2 | -0.0793 | 0.01893 | -0.027 | -4.1891
-1.5 | -0.0957 | 0.01844 | -0.0186 | -5.1898
-1 | -0.088 | 0.01826 | -0.0141 | -4.8193
-0.5 | -0.051 | 0.01857 | -0.0142 | -2.7464
0 | -0.0074 | 0.0192 | -0.0153 | -0.38542
0.5 | 0.0367 | 0.02011 | -0.0167 | 1.825
1 | 0.0799 | 0.02129 | -0.0182 | 3.7529
1.5 | 0.1219 | 0.02278 | -0.0199 | 5.3512
2 | 0.2387 | 0.02515 | -0.0349 | 9.4911
2.5 | 0.3417 | 0.0269 | -0.0458 | 12.7026
3 | 0.4376 | 0.02803 | -0.0538 | 15.6118
3.5 | 0.5325 | 0.02841 | -0.0596 | 18.7434
4 | 0.617 | 0.02795 | -0.0613 | 22.0751
4.5 | 0.6806 | 0.02754 | -0.059 | 24.7131
5 | 0.7432 | 0.02663 | -0.0551 | 27.9084
5.5 | 0.8013 | 0.02569 | -0.0501 | 31.1911
6 | 0.8485 | 0.02567 | -0.0447 | 33.0541
6.5 | 0.8907 | 0.02622 | -0.0392 | 33.9703
7 | 0.924 | 0.02803 | -0.0337 | 32.9647
7.5 | 0.9547 | 0.03156 | -0.0292 | 30.2503
8 | 0.9948 | 0.03654 | -0.0265 | 27.225
8.5 | 1.0338 | 0.04251 | -0.024 | 24.319
9 | 1.0625 | 0.04974 | -0.0211 | 21.3611
9.5 | 1.0868 | 0.05761 | -0.0188 | 18.8648
10 | 1.0752 | 0.06681 | -0.015 | 16.0934
10.5 | 1.0572 | 0.077 | -0.0129 | 13.7299
11 | 0.9504 | 0.09174 | -0.0181 | 10.3597
11.5 | 0.9249 | 0.10608 | -0.0245 | 8.7189
12 | 0.7973 | 0.15259 | -0.0675 | 5.2251
12.5 | 0.8182 | 0.16279 | -0.0679 | 5.0261
13 | 0.8209 | 0.17066 | -0.0706 | 4.8101
13.5 | 0.837 | 0.18033 | -0.072 | 4.6415
14 | 0.8434 | 0.188 | -0.0747 | 4.4862
14.5 | 0.8437 | 0.19354 | -0.0785 | 4.3593

## 3. Re 50k Mach 0.10 (1)
BIGFOIL.COM POLAR EXPORT
EM CY 1016 1510
EM CY 1016 1510 |  |  |  | Cl Max: | 0.947 | at alpha= | 6 | deg
JavaFoil+Calcfoil stall+Eppler ext transition |  |  |  | L/D Max: | 40.256 | at alpha= | 6 | deg
Re: | 50000 |  |  | Cd Min: | 0.01628 | at alpha= | -1 | deg
Mach: | 0.1 |  |  | Cl=0 at alpha= | -2.2119 | deg
|  |  |  | @ Cl=0.1, Cd= | 0.01631
|  |  |  | @ Cl=0.4, Cd= | 0.017429
|  |  |  | @ Cl=0.6, Cd= | 0.01855
alpha (deg) | Cl | Cd | Cm | Cl/Cd
-15.5 | -0.391 | 0.32273 | -0.012 | -1.211
-15 | -0.413 | 0.29486 | -0.012 | -1.399
-14.5 | -0.434 | 0.27638 | -0.012 | -1.571
-14 | -0.455 | 0.25193 | -0.012 | -1.806
-13.5 | -0.475 | 0.22197 | -0.012 | -2.141
-13 | -0.494 | 0.20209 | -0.012 | -2.444
-12.5 | -0.51 | 0.18566 | -0.013 | -2.749
-12 | -0.524 | 0.1705 | -0.013 | -3.076
-11.5 | -0.535 | 0.14593 | -0.013 | -3.668
-11 | -0.542 | 0.12976 | -0.013 | -4.179
-10.5 | -0.545 | 0.11872 | -0.013 | -4.59
-10 | -0.543 | 0.10763 | -0.013 | -5.043
-9.5 | -0.536 | 0.09941 | -0.014 | -5.388
-9 | -0.523 | 0.08861 | -0.014 | -5.904
-8.5 | -0.505 | 0.07952 | -0.014 | -6.355
-8 | -0.481 | 0.0744 | -0.015 | -6.465
-7.5 | -0.452 | 0.06726 | -0.015 | -6.722
-7 | -0.42 | 0.06172 | -0.016 | -6.797
-6.5 | -0.384 | 0.05679 | -0.016 | -6.755
-6 | -0.345 | 0.05279 | -0.017 | -6.532
-5.5 | -0.304 | 0.04867 | -0.018 | -6.24
-5 | -0.261 | 0.04566 | -0.019 | -5.706
-4.5 | -0.216 | 0.04311 | -0.021 | -5.011
-4 | -0.211 | 0.01793 | -0.05 | -11.746
-3.5 | -0.152 | 0.01852 | -0.05 | -8.225
-3 | -0.093 | 0.01729 | -0.051 | -5.399
-2.5 | -0.034 | 0.01643 | -0.051 | -2.075
-2 | 0.025 | 0.0163 | -0.052 | 1.561
-1.5 | 0.085 | 0.01632 | -0.052 | 5.212
-1 | 0.145 | 0.01628 | -0.053 | 8.888
-0.5 | 0.204 | 0.01692 | -0.053 | 12.074
0 | 0.265 | 0.01699 | -0.054 | 15.609
0.5 | 0.325 | 0.01713 | -0.054 | 18.963
1 | 0.385 | 0.01736 | -0.055 | 22.15
1.5 | 0.444 | 0.01763 | -0.055 | 25.192
2 | 0.504 | 0.01755 | -0.056 | 28.705
2.5 | 0.563 | 0.01796 | -0.056 | 31.349
3 | 0.622 | 0.0189 | -0.057 | 32.91
3.5 | 0.681 | 0.01948 | -0.057 | 34.951
4 | 0.738 | 0.02017 | -0.058 | 36.602
4.5 | 0.795 | 0.02106 | -0.058 | 37.734
5 | 0.848 | 0.02134 | -0.059 | 39.762
5.5 | 0.899 | 0.02278 | -0.059 | 39.475
6 | 0.947 | 0.02352 | -0.06 | 40.256
6.5 | 0.794 | 0.05244 | -0.023 | 15.138
7 | 0.824 | 0.056 | -0.021 | 14.71
7.5 | 0.85 | 0.06043 | -0.019 | 14.062
8 | 0.871 | 0.06638 | -0.019 | 13.124
8.5 | 0.887 | 0.07284 | -0.018 | 12.178
9 | 0.897 | 0.07886 | -0.017 | 11.38
9.5 | 0.902 | 0.08722 | -0.017 | 10.342
10 | 0.9 | 0.09666 | -0.017 | 9.312
10.5 | 0.889 | 0.1078 | -0.017 | 8.246
11 | 0.872 | 0.1183 | -0.018 | 7.37

## 4. Re 50k Mach 0.10 (2)
BIGFOIL.COM POLAR EXPORT
EM CY 1016 1510
EM CY 1016 1510 |  |  |  | Cl Max: | 1.0857 | at alpha= | 9.5 | deg
XFOIL ncrit=9 |  |  |  | L/D Max: | 33.8826 | at alpha= | 6.5 | deg
Re: | 50000 |  |  | Cd Min: | 0.25794 | at alpha= | -19.5 | deg
Mach: | 0.1 |  |  | Cl=0 at alpha= | 0.10158 | deg
|  |  |  | @ Cl=0.1, Cd= | 0.02209
|  |  |  | @ Cl=0.4, Cd= | 0.027587
|  |  |  | @ Cl=0.6, Cd= | 0.028348
alpha (deg) | Cl | Cd | Cm | Cl/Cd
-20 | -0.7735 | 0.25761 | 0.0607 | -3.0026
-19.5 | -0.7642 | 0.25794 | 0.0538 | -2.9627
-19 | -0.7408 | 0.24537 | 0.0516 | -3.0191
-18.5 | -0.7209 | 0.23767 | 0.0487 | -3.0332
-18 | -0.7068 | 0.23315 | 0.0438 | -3.0315
-17.5 | -0.708 | 0.23609 | 0.0365 | -2.9989
-17 | -0.6711 | 0.21824 | 0.0372 | -3.0751
-16.5 | -0.6612 | 0.21465 | 0.0321 | -3.0804
-16 | -0.641 | 0.20543 | 0.0298 | -3.1203
-15.5 | -0.6286 | 0.20019 | 0.0259 | -3.14
-15 | -0.6139 | 0.1926 | 0.0228 | -3.1874
-14.5 | -0.5992 | 0.18608 | 0.02 | -3.2201
-14 | -0.5865 | 0.17879 | 0.017 | -3.2804
-13.5 | -0.5801 | 0.17375 | 0.0137 | -3.3387
-13 | -0.5593 | 0.16461 | 0.0124 | -3.3977
-12.5 | -0.5514 | 0.15798 | 0.0097 | -3.4903
-12 | -0.5524 | 0.15266 | 0.0064 | -3.6185
-11.5 | -0.5549 | 0.14771 | 0.0033 | -3.7567
-11 | -0.5447 | 0.14009 | 0.0019 | -3.8882
-10.5 | -0.5379 | 0.13278 | 0.0002 | -4.0511
-10 | -0.5076 | 0.12285 | 0.0013 | -4.1319
-9.5 | -0.508 | 0.11709 | 0 | -4.3385
-9 | -0.4907 | 0.10945 | 0.0006 | -4.4833
-8.5 | -0.4789 | 0.10218 | 0.0007 | -4.6868
-8 | -0.4717 | 0.09548 | 0.0009 | -4.9403
-7.5 | -0.4745 | 0.09022 | 0.0021 | -5.2594
-7 | -0.5421 | 0.06599 | -0.035 | -8.2149
-6.5 | -0.5442 | 0.05171 | -0.0415 | -10.5241
-6 | -0.5184 | 0.04284 | -0.0409 | -12.1008
-5.5 | -0.4821 | 0.03645 | -0.0396 | -13.2263
-5 | -0.4378 | 0.03101 | -0.0379 | -14.118
-4.5 | -0.3902 | 0.02684 | -0.036 | -14.538
-4 | -0.3429 | 0.02337 | -0.0336 | -14.6727
-3.5 | -0.3082 | 0.01881 | -0.0281 | -16.3849
-3 | -0.3095 | 0.01953 | -0.0091 | -15.8474
-2.5 | -0.0678 | 0.01969 | -0.0343 | -3.4434
-2 | -0.0789 | 0.01903 | -0.0272 | -4.1461
-1.5 | -0.0956 | 0.01854 | -0.0188 | -5.1564
-1 | -0.0893 | 0.01834 | -0.014 | -4.8691
-0.5 | -0.0527 | 0.01864 | -0.0141 | -2.8273
0 | -0.009 | 0.01928 | -0.0152 | -0.4668
0.5 | 0.0353 | 0.02019 | -0.0166 | 1.7484
1 | 0.0786 | 0.02139 | -0.0181 | 3.6746
1.5 | 0.1269 | 0.02297 | -0.0211 | 5.5246
2 | 0.245 | 0.02533 | -0.036 | 9.6723
2.5 | 0.3482 | 0.02703 | -0.0468 | 12.882
3 | 0.4458 | 0.02808 | -0.0549 | 15.8761
3.5 | 0.5392 | 0.02839 | -0.0601 | 18.9926
4 | 0.6123 | 0.02834 | -0.0605 | 21.6055
4.5 | 0.6865 | 0.02741 | -0.0588 | 25.0456
5 | 0.748 | 0.02656 | -0.0548 | 28.1627
5.5 | 0.8024 | 0.02599 | -0.0497 | 30.8734
6 | 0.8528 | 0.02575 | -0.0442 | 33.1184
6.5 | 0.8945 | 0.0264 | -0.0386 | 33.8826
7 | 0.9269 | 0.02841 | -0.0331 | 32.6258
7.5 | 0.9583 | 0.03219 | -0.0286 | 29.7701
8 | 0.9978 | 0.03724 | -0.0258 | 26.7938
8.5 | 1.0359 | 0.04339 | -0.0233 | 23.8742
9 | 1.0623 | 0.05083 | -0.0203 | 20.8991
9.5 | 1.0857 | 0.05885 | -0.018 | 18.4486
10 | 1.0706 | 0.06799 | -0.0144 | 15.7464
10.5 | 1.0505 | 0.07813 | -0.0124 | 13.4455
11 | 0.9252 | 0.09645 | -0.0226 | 9.5925
12 | 0.795 | 0.15304 | -0.0679 | 5.1947
12.5 | 0.8187 | 0.16344 | -0.0682 | 5.0092
13.5 | 0.8252 | 0.17877 | -0.0736 | 4.616
14 | 0.8461 | 0.18898 | -0.0749 | 4.4772
14.5 | 0.8419 | 0.19365 | -0.0793 | 4.3475

## 5. Re 50k Mach 0.25 (1)
BIGFOIL.COM POLAR EXPORT
EM CY 1016 1510
EM CY 1016 1510 |  |  |  | Cl Max: | 0.958 | at alpha= | 6 | deg
JavaFoil+Calcfoil stall+Eppler ext transition |  |  |  | L/D Max: | 39.484 | at alpha= | 5 | deg
Re: | 50000 |  |  | Cd Min: | 0.01641 | at alpha= | -1 | deg
Mach: | 0.25 |  |  | Cl=0 at alpha= | -2.2131 | deg
|  |  |  | @ Cl=0.1, Cd= | 0.016449
|  |  |  | @ Cl=0.4, Cd= | 0.017593
|  |  |  | @ Cl=0.6, Cd= | 0.018569
alpha (deg) | Cl | Cd | Cm | Cl/Cd
-14 | -0.068 | 0.33499 | -0.014 | -0.202
-13.5 | -0.175 | 0.44834 | -0.013 | -0.391
-13 | -0.241 | 0.36945 | -0.013 | -0.653
-12.5 | -0.297 | 0.29566 | -0.013 | -1.005
-12 | -0.347 | 0.26547 | -0.013 | -1.306
-11.5 | -0.39 | 0.21776 | -0.013 | -1.791
-11 | -0.427 | 0.18401 | -0.013 | -2.32
-10.5 | -0.456 | 0.15475 | -0.014 | -2.949
-10 | -0.478 | 0.13375 | -0.014 | -3.571
-9.5 | -0.49 | 0.11942 | -0.014 | -4.104
-9 | -0.494 | 0.10345 | -0.014 | -4.772
-8.5 | -0.488 | 0.08806 | -0.014 | -5.546
-8 | -0.473 | 0.07995 | -0.015 | -5.911
-7.5 | -0.45 | 0.0725 | -0.016 | -6.205
-7 | -0.421 | 0.06477 | -0.016 | -6.506
-6.5 | -0.388 | 0.05887 | -0.017 | -6.592
-6 | -0.351 | 0.05427 | -0.017 | -6.461
-5.5 | -0.31 | 0.04948 | -0.018 | -6.264
-5 | -0.267 | 0.04647 | -0.019 | -5.737
-4.5 | -0.221 | 0.04357 | -0.021 | -5.079
-4 | -0.175 | 0.0407 | -0.026 | -4.304
-3.5 | -0.156 | 0.01875 | -0.052 | -8.341
-3 | -0.096 | 0.01745 | -0.052 | -5.496
-2.5 | -0.035 | 0.01657 | -0.053 | -2.113
-2 | 0.026 | 0.01642 | -0.053 | 1.592
-1.5 | 0.087 | 0.01646 | -0.054 | 5.31
-1 | 0.149 | 0.01641 | -0.054 | 9.059
-0.5 | 0.21 | 0.01708 | -0.055 | 12.289
0 | 0.272 | 0.01716 | -0.055 | 15.873
0.5 | 0.334 | 0.01735 | -0.056 | 19.241
1 | 0.395 | 0.01757 | -0.057 | 22.488
1.5 | 0.456 | 0.01785 | -0.057 | 25.57
2 | 0.518 | 0.01774 | -0.058 | 29.175
2.5 | 0.579 | 0.01824 | -0.058 | 31.71
3 | 0.639 | 0.01918 | -0.059 | 33.331
3.5 | 0.699 | 0.01989 | -0.059 | 35.16
4 | 0.758 | 0.02065 | -0.06 | 36.72
4.5 | 0.816 | 0.02163 | -0.06 | 37.707
5 | 0.87 | 0.02204 | -0.061 | 39.484
5.5 | 0.921 | 0.02357 | -0.061 | 39.07
6 | 0.958 | 0.02495 | -0.061 | 38.391
6.5 | 0.808 | 0.05359 | -0.023 | 15.069
7 | 0.834 | 0.0578 | -0.021 | 14.432
7.5 | 0.855 | 0.06372 | -0.019 | 13.411
8 | 0.868 | 0.06948 | -0.018 | 12.489
8.5 | 0.872 | 0.07914 | -0.017 | 11.023
9 | 0.868 | 0.08731 | -0.017 | 9.942
9.5 | 0.854 | 0.09864 | -0.018 | 8.658
10 | 0.829 | 0.11245 | -0.018 | 7.373
10.5 | 0.789 | 0.12326 | -0.018 | 6.398
11 | 0.738 | 0.15785 | -0.018 | 4.672

## 6. Re 50k Mach 0.25 (2)
BIGFOIL.COM POLAR EXPORT
EM CY 1016 1510
EM CY 1016 1510 |  |  |  | Cl Max: | 1.0548 | at alpha= | 9 | deg
XFOIL ncrit=9 |  |  |  | L/D Max: | 32.758 | at alpha= | 6.5 | deg
Re: | 50000 |  |  | Cd Min: | 0.26554 | at alpha= | -20 | deg
Mach: | 0.25 |  |  | Cl=0 at alpha= | 0.19956 | deg
|  |  |  | @ Cl=0.1, Cd= | 0.022641
|  |  |  | @ Cl=0.4, Cd= | 0.028001
|  |  |  | @ Cl=0.6, Cd= | 0.028654
alpha (deg) | Cl | Cd | Cm | Cl/Cd
-20 | -0.7901 | 0.26554 | 0.0614 | -2.9754
-19.5 | -0.7765 | 0.26171 | 0.0558 | -2.967
-19 | -0.7498 | 0.24816 | 0.0545 | -3.0214
-18.5 | -0.7316 | 0.24192 | 0.0502 | -3.0241
-18 | -0.7233 | 0.24154 | 0.0434 | -2.9945
-17.5 | -0.6972 | 0.22861 | 0.0417 | -3.0497
-17 | -0.6787 | 0.22179 | 0.0382 | -3.0601
-16.5 | -0.6783 | 0.22302 | 0.0312 | -3.0414
-16 | -0.6445 | 0.20802 | 0.031 | -3.0983
-15.5 | -0.6442 | 0.20746 | 0.0247 | -3.1052
-15 | -0.6126 | 0.19427 | 0.0242 | -3.1533
-14.5 | -0.6132 | 0.19241 | 0.0187 | -3.1869
-14 | -0.5834 | 0.18053 | 0.018 | -3.2316
-13.5 | -0.5961 | 0.18023 | 0.012 | -3.3074
-13 | -0.5645 | 0.16837 | 0.0116 | -3.3527
-12.5 | -0.5474 | 0.16023 | 0.01 | -3.4163
-12 | -0.5344 | 0.15283 | 0.008 | -3.4967
-11.5 | -0.5242 | 0.1457 | 0.006 | -3.5978
-11 | -0.5151 | 0.13865 | 0.0041 | -3.7151
-10.5 | -0.5052 | 0.13153 | 0.0027 | -3.8409
-10 | -0.5017 | 0.12528 | 0.0011 | -4.0046
-9.5 | -0.4872 | 0.11762 | 0.0009 | -4.1422
-9 | -0.4959 | 0.11247 | -0.0007 | -4.4092
-8.5 | -0.4744 | 0.10444 | 0 | -4.5423
-8 | -0.4594 | 0.09704 | 0.0005 | -4.7341
-7.5 | -0.457 | 0.09104 | 0.0016 | -5.0198
-7 | -0.5364 | 0.06798 | -0.0363 | -7.8906
-6.5 | -0.5456 | 0.05567 | -0.0418 | -9.8006
-6 | -0.5254 | 0.04701 | -0.0411 | -11.1763
-5.5 | -0.4972 | 0.03971 | -0.0402 | -12.5208
-5 | -0.456 | 0.03331 | -0.0388 | -13.6896
-4.5 | -0.4092 | 0.02881 | -0.0369 | -14.2034
-4 | -0.3598 | 0.02499 | -0.0347 | -14.3978
-3.5 | -0.3127 | 0.02117 | -0.0323 | -14.7709
-3 | -0.3037 | 0.0195 | -0.0167 | -15.5744
-2.5 | -0.2868 | 0.02005 | -0.0003 | -14.3042
-2 | -0.077 | 0.01957 | -0.0281 | -3.9346
-1.5 | -0.0951 | 0.01905 | -0.0197 | -4.9921
-1 | -0.0963 | 0.01877 | -0.0137 | -5.1305
-0.5 | -0.062 | 0.01904 | -0.0134 | -3.2563
0 | -0.018 | 0.0197 | -0.0146 | -0.91371
0.5 | 0.0271 | 0.02066 | -0.0162 | 1.3117
1 | 0.0713 | 0.02193 | -0.0178 | 3.2513
1.5 | 0.1552 | 0.02401 | -0.027 | 6.464
2 | 0.2696 | 0.02615 | -0.0406 | 10.3098
2.5 | 0.3696 | 0.02766 | -0.0499 | 13.3623
3 | 0.4587 | 0.02866 | -0.0559 | 16.0049
3.5 | 0.5489 | 0.02898 | -0.0598 | 18.9406
4 | 0.6336 | 0.02844 | -0.0604 | 22.2785
4.5 | 0.7 | 0.02794 | -0.0574 | 25.0537
5 | 0.7658 | 0.02695 | -0.0529 | 28.4156
5.5 | 0.8232 | 0.02639 | -0.0474 | 31.1936
6 | 0.8706 | 0.02671 | -0.0415 | 32.5945
6.5 | 0.911 | 0.02781 | -0.0353 | 32.758
7 | 0.9422 | 0.03069 | -0.0297 | 30.7006
7.5 | 0.9776 | 0.03526 | -0.0257 | 27.7255
8 | 1.0162 | 0.04101 | -0.0228 | 24.7793
8.5 | 1.0414 | 0.04826 | -0.0194 | 21.5789
9 | 1.0548 | 0.05633 | -0.0162 | 18.7254
9.5 | 1.0353 | 0.06572 | -0.0131 | 15.7532
10 | 0.997 | 0.07533 | -0.0116 | 13.2351
10.5 | 0.9585 | 0.08676 | -0.0146 | 11.0477
11 | 0.8784 | 0.10956 | -0.0328 | 8.0175
11.5 | 0.841 | 0.12973 | -0.0464 | 6.4827
12 | 0.7902 | 0.15565 | -0.0697 | 5.0768
12.5 | 0.8208 | 0.16676 | -0.0697 | 4.922
13 | 0.8101 | 0.17253 | -0.0739 | 4.6954
13.5 | 0.816 | 0.18027 | -0.0772 | 4.5265
14 | 0.8292 | 0.18822 | -0.0797 | 4.4055

## 7. Re 50k Mach 0.50 (1)
BIGFOIL.COM POLAR EXPORT
EM CY 1016 1510
EM CY 1016 1510 |  |  |  | Cl Max: | 1.198 | at alpha= | 20 | deg
JavaFoil+Calcfoil stall+Eppler ext transition |  |  |  | L/D Max: | 36.567 | at alpha= | 4 | deg
Re: | 50000 |  |  | Cd Min: | 0.01704 | at alpha= | -1.5 | deg
Mach: | 0.5 |  |  | Cl=0 at alpha= | -2.2132 | deg
|  |  |  | @ Cl=0.1, Cd= | 0.017044
|  |  |  | @ Cl=0.4, Cd= | 0.018285
|  |  |  | @ Cl=0.6, Cd= | 0.019498
alpha (deg) | Cl | Cd | Cm | Cl/Cd
-20 | -0.968 | 0.44833 | -0.022 | -2.158
-19.5 | -0.942 | 0.43231 | -0.023 | -2.178
-19 | -0.914 | 0.42799 | -0.022 | -2.135
-18.5 | -0.887 | 0.4112 | -0.023 | -2.158
-18 | -0.861 | 0.40681 | -0.023 | -2.116
-17.5 | -0.835 | 0.40444 | -0.023 | -2.063
-17 | -0.807 | 0.38169 | -0.023 | -2.113
-16.5 | -0.78 | 0.37628 | -0.023 | -2.073
-16 | -0.753 | 0.37203 | -0.023 | -2.025
-15.5 | -0.725 | 0.35553 | -0.023 | -2.04
-15 | -0.699 | 0.35076 | -0.023 | -1.992
-14.5 | -0.672 | 0.34091 | -0.023 | -1.97
-14 | -0.644 | 0.31429 | -0.023 | -2.05
-13.5 | -0.617 | 0.30684 | -0.023 | -2.012
-13 | -0.589 | 0.29835 | -0.022 | -1.976
-12.5 | -0.563 | 0.29358 | -0.023 | -1.916
-12 | -0.536 | 0.29124 | -0.023 | -1.839
-11.5 | -0.508 | 0.26225 | -0.022 | -1.937
-11 | -0.481 | 0.25496 | -0.022 | -1.886
-10.5 | -0.453 | 0.24538 | -0.022 | -1.847
-10 | -0.426 | 0.24723 | -0.022 | -1.723
-9.5 | -0.399 | 0.23434 | -0.022 | -1.702
-9 | -0.371 | 0.21248 | -0.021 | -1.748
-8.5 | -0.344 | 0.19803 | -0.021 | -1.738
-8 | -0.317 | 0.19724 | -0.02 | -1.606
-7.5 | -0.289 | 0.18943 | -0.019 | -1.527
-7 | -0.262 | 0.16851 | -0.019 | -1.555
-6.5 | -0.235 | 0.08884 | -0.018 | -2.64
-6 | -0.336 | 0.07099 | -0.017 | -4.737
-5.5 | -0.323 | 0.05909 | -0.018 | -5.471
-5 | -0.288 | 0.05135 | -0.02 | -5.603
-4.5 | -0.243 | 0.04633 | -0.021 | -5.241
-4 | -0.193 | 0.04283 | -0.024 | -4.509
-3.5 | -0.174 | 0.01869 | -0.058 | -9.305
-3 | -0.107 | 0.01846 | -0.059 | -5.795
-2.5 | -0.039 | 0.01814 | -0.058 | -2.123
-2 | 0.029 | 0.01792 | -0.059 | 1.608
-1.5 | 0.096 | 0.01704 | -0.06 | 5.663
-1 | 0.165 | 0.01711 | -0.06 | 9.631
-0.5 | 0.233 | 0.01713 | -0.061 | 13.613
0 | 0.305 | 0.01797 | -0.062 | 16.948
0.5 | 0.373 | 0.01816 | -0.063 | 20.547
1 | 0.442 | 0.01848 | -0.063 | 23.904
1.5 | 0.51 | 0.01891 | -0.064 | 26.976
2 | 0.578 | 0.01944 | -0.064 | 29.743
2.5 | 0.646 | 0.01962 | -0.065 | 32.929
3 | 0.714 | 0.02082 | -0.065 | 34.278
3.5 | 0.78 | 0.02176 | -0.066 | 35.848
4 | 0.838 | 0.02292 | -0.066 | 36.567
4.5 | 0.895 | 0.0245 | -0.066 | 36.536
5 | 0.946 | 0.02663 | -0.067 | 35.517
5.5 | 0.803 | 0.05036 | -0.029 | 15.95
6 | 0.818 | 0.05603 | -0.023 | 14.593
6.5 | 0.796 | 0.06606 | -0.019 | 12.043
7 | 0.501 | 0.08466 | -0.02 | 5.923
7.5 | 0.528 | 0.18117 | -0.022 | 2.917
8 | 0.556 | 0.17811 | -0.025 | 3.119
8.5 | 0.583 | 0.21414 | -0.027 | 2.721
9 | 0.609 | 0.21163 | -0.027 | 2.879
9.5 | 0.637 | 0.22251 | -0.029 | 2.861
10 | 0.664 | 0.24506 | -0.031 | 2.708
10.5 | 0.69 | 0.25475 | -0.031 | 2.71
11 | 0.718 | 0.27712 | -0.033 | 2.59
11.5 | 0.744 | 0.28029 | -0.034 | 2.655
12 | 0.772 | 0.29566 | -0.036 | 2.609
12.5 | 0.798 | 0.29541 | -0.036 | 2.701
13 | 0.825 | 0.31577 | -0.038 | 2.614
13.5 | 0.853 | 0.339 | -0.039 | 2.516
14 | 0.879 | 0.34425 | -0.04 | 2.554
14.5 | 0.905 | 0.34474 | -0.04 | 2.626
15 | 0.933 | 0.37249 | -0.041 | 2.504
15.5 | 0.959 | 0.38499 | -0.042 | 2.491
16 | 0.986 | 0.39021 | -0.043 | 2.528
16.5 | 1.012 | 0.40107 | -0.044 | 2.524
17 | 1.04 | 0.40809 | -0.045 | 2.549
17.5 | 1.066 | 0.41447 | -0.045 | 2.572
18 | 1.094 | 0.42763 | -0.047 | 2.558
18.5 | 1.119 | 0.46013 | -0.047 | 2.433
19 | 1.145 | 0.44789 | -0.047 | 2.556
19.5 | 1.173 | 0.48946 | -0.049 | 2.396
20 | 1.198 | 0.47418 | -0.049 | 2.527

## 8. Re 50k Mach 0.50 (2)
BIGFOIL.COM POLAR EXPORT
EM CY 1016 1510
EM CY 1016 1510 |  |  |  | Cl Max: | 1.1193 | at alpha= | 20 | deg
XFOIL ncrit=9 |  |  |  | L/D Max: | 27.8443 | at alpha= | 6 | deg
Re: | 50000 |  |  | Cd Min: | 0.30846 | at alpha= | 20 | deg
Mach: | 0.5 |  |  | Cl=0 at alpha= | 0.54738 | deg
|  |  |  | @ Cl=0.1, Cd= | 0.024951
|  |  |  | @ Cl=0.4, Cd= | 0.029795
|  |  |  | @ Cl=0.6, Cd= | 0.031455
alpha (deg) | Cl | Cd | Cm | Cl/Cd
-20 | -0.8537 | 0.28584 | 0.0741 | -2.9866
-19.5 | -0.8331 | 0.28033 | 0.0678 | -2.9719
-19 | -0.8162 | 0.27724 | 0.0608 | -2.944
-18.5 | -0.7861 | 0.26171 | 0.0584 | -3.0037
-18 | -0.7643 | 0.25451 | 0.0533 | -3.003
-17.5 | -0.7511 | 0.25274 | 0.0461 | -2.9718
-17 | -0.7192 | 0.23779 | 0.0442 | -3.0245
-16.5 | -0.7086 | 0.23664 | 0.0372 | -2.9944
-16 | -0.6764 | 0.22203 | 0.0353 | -3.0464
-15.5 | -0.6638 | 0.21845 | 0.0294 | -3.0387
-15 | -0.6352 | 0.20648 | 0.027 | -3.0763
-14.5 | -0.6267 | 0.20343 | 0.0214 | -3.0807
-14 | -0.5957 | 0.19107 | 0.0196 | -3.1177
-13.5 | -0.5792 | 0.18382 | 0.0159 | -3.1509
-13 | -0.573 | 0.17957 | 0.0115 | -3.191
-12.5 | -0.5563 | 0.17201 | 0.0089 | -3.2341
-12 | -0.5322 | 0.16228 | 0.007 | -3.2795
-11.5 | -0.5136 | 0.15393 | 0.0049 | -3.3366
-11 | -0.4997 | 0.14654 | 0.0028 | -3.41
-10.5 | -0.4989 | 0.1413 | 0.0004 | -3.5308
-10 | -0.4705 | 0.13136 | 0 | -3.5818
-9.5 | -0.4647 | 0.12511 | -0.0014 | -3.7143
-9 | -0.4563 | 0.11795 | -0.0026 | -3.8686
-8.5 | -0.4376 | 0.1101 | -0.0028 | -3.9746
-8 | -0.4223 | 0.10266 | -0.0028 | -4.1136
-7.5 | -0.4516 | 0.08941 | -0.0226 | -5.0509
-6.5 | -0.486 | 0.0695 | -0.0376 | -6.9928
-6 | -0.4972 | 0.06138 | -0.039 | -8.1004
-5.5 | -0.5099 | 0.05331 | -0.0398 | -9.5648
-5 | -0.5066 | 0.04545 | -0.0396 | -11.1463
-4.5 | -0.4817 | 0.03868 | -0.0385 | -12.4535
-4 | -0.4389 | 0.03263 | -0.0374 | -13.4508
-3.5 | -0.3849 | 0.02794 | -0.0358 | -13.7759
-3 | -0.3293 | 0.02417 | -0.0332 | -13.6243
-2.5 | -0.289 | 0.02068 | -0.0262 | -13.9749
-2 | -0.2898 | 0.02145 | -0.0045 | -13.5105
-1.5 | -0.0915 | 0.02158 | -0.0233 | -4.24
-1 | -0.1109 | 0.02104 | -0.0149 | -5.2709
-0.5 | -0.1008 | 0.02095 | -0.0109 | -4.8115
0 | -0.0596 | 0.02158 | -0.0118 | -2.7618
0.5 | -0.0114 | 0.02271 | -0.0138 | -0.50198
1 | 0.1089 | 0.02513 | -0.0285 | 4.3335
1.5 | 0.2221 | 0.02723 | -0.0406 | 8.1564
2 | 0.326 | 0.02891 | -0.0495 | 11.2764
2.5 | 0.4288 | 0.03014 | -0.0562 | 14.2269
3 | 0.511 | 0.03115 | -0.0584 | 16.4045
3.5 | 0.5982 | 0.03146 | -0.0587 | 19.0146
4 | 0.6816 | 0.03125 | -0.0564 | 21.8112
4.5 | 0.7469 | 0.0316 | -0.0519 | 23.6361
5 | 0.8182 | 0.03143 | -0.046 | 26.0325
5.5 | 0.8816 | 0.03175 | -0.0389 | 27.7669
6 | 0.93 | 0.0334 | -0.0312 | 27.8443
6.5 | 0.9635 | 0.0371 | -0.0242 | 25.9704
7 | 0.9826 | 0.04288 | -0.0187 | 22.9151
7.5 | 0.9836 | 0.05046 | -0.0147 | 19.4927
8 | 0.9604 | 0.05879 | -0.0122 | 16.3361
8.5 | 0.9123 | 0.0704 | -0.016 | 12.9588
9 | 0.8689 | 0.08506 | -0.0252 | 10.2151
9.5 | 0.8379 | 0.1005 | -0.0353 | 8.3373
10 | 0.8196 | 0.11397 | -0.0429 | 7.1914
10.5 | 0.8118 | 0.1263 | -0.0491 | 6.4276
11 | 0.8091 | 0.13784 | -0.0549 | 5.8698
11.5 | 0.8131 | 0.149 | -0.0601 | 5.457
12 | 0.8024 | 0.16669 | -0.0757 | 4.8137
12.5 | 0.8251 | 0.17813 | -0.079 | 4.632
13 | 0.8377 | 0.18651 | -0.0824 | 4.4914
13.5 | 0.8605 | 0.19692 | -0.0853 | 4.3698
14 | 0.8658 | 0.20265 | -0.0907 | 4.2724
14.5 | 0.8843 | 0.21128 | -0.0947 | 4.1854
15 | 0.9022 | 0.21972 | -0.0993 | 4.1061
15.5 | 0.9259 | 0.23003 | -0.1032 | 4.0251
16 | 0.9559 | 0.2429 | -0.1058 | 3.9354
16.5 | 0.9671 | 0.24702 | -0.1125 | 3.9151
17 | 0.9858 | 0.25505 | -0.1182 | 3.8651
17.5 | 1.0181 | 0.27007 | -0.1205 | 3.7698
18 | 1.0297 | 0.27274 | -0.1287 | 3.7754
18.5 | 1.0588 | 0.28672 | -0.1317 | 3.6928
19 | 1.0746 | 0.29066 | -0.1394 | 3.6971
19.5 | 1.1001 | 0.30262 | -0.1436 | 3.6353
20 | 1.1193 | 0.30846 | -0.1508 | 3.6287

## 9. Re 100k Mach 0.00 (1)
BIGFOIL.COM POLAR EXPORT
EM CY 1016 1510
EM CY 1016 1510 |  |  |  | Cl Max: | 0.987 | at alpha= | 6.5 | deg
JavaFoil+Calcfoil stall+Eppler ext transition |  |  |  | L/D Max: | 49.65 | at alpha= | 5 | deg
Re: | 100000 |  |  | Cd Min: | 0.01219 | at alpha= | -2 | deg
Mach: | 0 |  |  | Cl=0 at alpha= | -2.2119 | deg
|  |  |  | @ Cl=0.1, Cd= | 0.012255
|  |  |  | @ Cl=0.4, Cd= | 0.013218
|  |  |  | @ Cl=0.6, Cd= | 0.014339
alpha (deg) | Cl | Cd | Cm | Cl/Cd
-16 | -0.414 | 0.25631 | -0.012 | -1.615
-15.5 | -0.433 | 0.23556 | -0.012 | -1.838
-15 | -0.452 | 0.2265 | -0.012 | -1.995
-14.5 | -0.471 | 0.20846 | -0.012 | -2.257
-14 | -0.488 | 0.18364 | -0.012 | -2.659
-13.5 | -0.505 | 0.17803 | -0.012 | -2.837
-13 | -0.52 | 0.15742 | -0.013 | -3.306
-12.5 | -0.533 | 0.14348 | -0.013 | -3.718
-12 | -0.544 | 0.13189 | -0.013 | -4.125
-11.5 | -0.551 | 0.11781 | -0.013 | -4.681
-11 | -0.555 | 0.10941 | -0.013 | -5.075
-10.5 | -0.555 | 0.09919 | -0.013 | -5.595
-10 | -0.55 | 0.09078 | -0.013 | -6.061
-9.5 | -0.541 | 0.08277 | -0.014 | -6.533
-9 | -0.526 | 0.0763 | -0.014 | -6.898
-8.5 | -0.507 | 0.07005 | -0.014 | -7.239
-8 | -0.482 | 0.06499 | -0.015 | -7.411
-7.5 | -0.452 | 0.06015 | -0.015 | -7.513
-7 | -0.419 | 0.05565 | -0.016 | -7.527
-6.5 | -0.383 | 0.05164 | -0.017 | -7.41
-6 | -0.344 | 0.0481 | -0.017 | -7.146
-5.5 | -0.303 | 0.04451 | -0.018 | -6.797
-5 | -0.26 | 0.0419 | -0.02 | -6.196
-4.5 | -0.267 | 0.01506 | -0.049 | -17.692
-4 | -0.21 | 0.01481 | -0.05 | -14.154
-3.5 | -0.152 | 0.01509 | -0.05 | -10.043
-3 | -0.093 | 0.01296 | -0.051 | -7.174
-2.5 | -0.034 | 0.01238 | -0.051 | -2.741
-2 | 0.025 | 0.01219 | -0.052 | 2.077
-1.5 | 0.085 | 0.01227 | -0.052 | 6.899
-1 | 0.144 | 0.01221 | -0.053 | 11.793
-0.5 | 0.203 | 0.01273 | -0.053 | 15.964
0 | 0.264 | 0.01278 | -0.054 | 20.639
0.5 | 0.323 | 0.01298 | -0.054 | 24.907
1 | 0.383 | 0.01312 | -0.055 | 29.177
1.5 | 0.442 | 0.01346 | -0.055 | 32.845
2 | 0.501 | 0.01342 | -0.056 | 37.341
2.5 | 0.56 | 0.01379 | -0.056 | 40.634
3 | 0.619 | 0.0146 | -0.057 | 42.402
3.5 | 0.677 | 0.01512 | -0.057 | 44.809
4 | 0.735 | 0.01584 | -0.058 | 46.393
4.5 | 0.791 | 0.01662 | -0.058 | 47.578
5 | 0.845 | 0.01701 | -0.059 | 49.65
5.5 | 0.895 | 0.0186 | -0.059 | 48.129
6 | 0.943 | 0.01992 | -0.06 | 47.339
6.5 | 0.987 | 0.02066 | -0.06 | 47.76
7 | 0.822 | 0.05135 | -0.023 | 16.009
7.5 | 0.849 | 0.05528 | -0.02 | 15.349
8 | 0.871 | 0.05968 | -0.019 | 14.591
8.5 | 0.888 | 0.06449 | -0.018 | 13.772
9 | 0.9 | 0.07015 | -0.018 | 12.835
9.5 | 0.907 | 0.07717 | -0.017 | 11.756
10 | 0.908 | 0.08258 | -0.017 | 10.996
10.5 | 0.9 | 0.09258 | -0.017 | 9.725
11 | 0.887 | 0.098 | -0.018 | 9.053
11.5 | 0.869 | 0.1084 | -0.018 | 8.016

## 10. Re 100k Mach 0.00 (2)
BIGFOIL.COM POLAR EXPORT
EM CY 1016 1510
EM CY 1016 1510 |  |  |  | Cl Max: | 1.1269 | at alpha= | 10 | deg
XFOIL ncrit=9 |  |  |  | L/D Max: | 50.7784 | at alpha= | 5.5 | deg
Re: | 100000 |  |  | Cd Min: | 0.25412 | at alpha= | -20 | deg
Mach: | 0 |  |  | Cl=0 at alpha= | -0.57376 | deg
|  |  |  | @ Cl=0.1, Cd= | 0.015445
|  |  |  | @ Cl=0.4, Cd= | 0.015294
|  |  |  | @ Cl=0.6, Cd= | 0.014523
alpha (deg) | Cl | Cd | Cm | Cl/Cd
-20 | -0.7715 | 0.25412 | 0.0628 | -3.036
-19.5 | -0.7541 | 0.24802 | 0.0581 | -3.0405
-19 | -0.7405 | 0.24471 | 0.0515 | -3.026
-18.5 | -0.734 | 0.244 | 0.0444 | -3.0082
-18 | -0.706 | 0.22859 | 0.0442 | -3.0885
-17.5 | -0.6865 | 0.2212 | 0.042 | -3.1035
-17 | -0.67 | 0.21475 | 0.0381 | -3.1199
-16.5 | -0.6599 | 0.21064 | 0.0318 | -3.1328
-16 | -0.6617 | 0.20939 | 0.0244 | -3.1601
-15.5 | -0.6266 | 0.19401 | 0.0261 | -3.2297
-15 | -0.6096 | 0.18698 | 0.0236 | -3.2602
-14.5 | -0.5977 | 0.18046 | 0.0195 | -3.3121
-14 | -0.6049 | 0.17738 | 0.0115 | -3.4102
-13.5 | -0.5783 | 0.16573 | 0.0121 | -3.4894
-13 | -0.5615 | 0.1585 | 0.0106 | -3.5426
-12.5 | -0.5682 | 0.15316 | 0.0034 | -3.7098
-12 | -0.5473 | 0.14365 | 0.0038 | -3.81
-11.5 | -0.5386 | 0.13658 | 0.001 | -3.9435
-11 | -0.5662 | 0.13069 | -0.0111 | -4.3324
-10.5 | -0.5249 | 0.12097 | -0.0046 | -4.3391
-10 | -0.5503 | 0.11374 | -0.016 | -4.8382
-9.5 | -0.5183 | 0.10529 | -0.0113 | -4.9226
-9 | -0.56 | 0.09613 | -0.0277 | -5.8254
-8.5 | -0.5227 | 0.08934 | -0.0202 | -5.8507
-8 | -0.5235 | 0.08145 | -0.0232 | -6.4273
-7.5 | -0.5321 | 0.07221 | -0.0306 | -7.3688
-7 | -0.5337 | 0.06419 | -0.0339 | -8.3144
-6.5 | -0.5459 | 0.04041 | -0.042 | -13.509
-6 | -0.514 | 0.03269 | -0.0389 | -15.7235
-5.5 | -0.4751 | 0.02705 | -0.0372 | -17.5638
-5 | -0.4288 | 0.02355 | -0.035 | -18.2081
-4.5 | -0.3823 | 0.02035 | -0.0336 | -18.7862
-4 | -0.3348 | 0.01803 | -0.0324 | -18.5691
-3.5 | -0.2828 | 0.0146 | -0.0334 | -19.3699
-3 | -0.2459 | 0.01368 | -0.0284 | -17.9751
-2.5 | -0.2175 | 0.01412 | -0.0213 | -15.4037
-2 | -0.1975 | 0.01437 | -0.0127 | -13.7439
-1.5 | -0.1625 | 0.01435 | -0.0078 | -11.324
-1 | -0.0861 | 0.01451 | -0.0151 | -5.9338
-0.5 | 0.0149 | 0.01507 | -0.0266 | 0.98872
0 | 0.117 | 0.01552 | -0.0374 | 7.5387
0.5 | 0.2075 | 0.0157 | -0.0452 | 13.2166
1 | 0.2985 | 0.01567 | -0.0523 | 19.0491
1.5 | 0.3792 | 0.01539 | -0.0565 | 24.6394
2 | 0.4444 | 0.01509 | -0.0573 | 29.45
2.5 | 0.5029 | 0.01478 | -0.0563 | 34.0257
3 | 0.5572 | 0.01458 | -0.0545 | 38.2167
3.5 | 0.6098 | 0.01451 | -0.0524 | 42.0262
4 | 0.6614 | 0.01459 | -0.0503 | 45.3324
4.5 | 0.7121 | 0.01484 | -0.0482 | 47.9852
5 | 0.7616 | 0.01527 | -0.0461 | 49.8756
5.5 | 0.8089 | 0.01593 | -0.0439 | 50.7784
6 | 0.8534 | 0.01684 | -0.0415 | 50.677
6.5 | 0.8941 | 0.01815 | -0.0391 | 49.2617
7 | 0.9286 | 0.02043 | -0.0363 | 45.4528
7.5 | 0.9593 | 0.02392 | -0.0331 | 40.1045
8 | 0.9965 | 0.02769 | -0.0305 | 35.9877
8.5 | 1.0391 | 0.03187 | -0.0288 | 32.6043
9 | 1.0812 | 0.03672 | -0.0267 | 29.4444
9.5 | 1.1145 | 0.04419 | -0.0246 | 25.2206
10 | 1.1269 | 0.05152 | -0.0204 | 21.8731
10.5 | 1.1184 | 0.05923 | -0.0158 | 18.8823
11 | 1.0888 | 0.06705 | -0.0114 | 16.2386
11.5 | 1.0492 | 0.07619 | -0.0106 | 13.7708
12 | 1.0094 | 0.08792 | -0.0146 | 11.4809
12.5 | 0.8771 | 0.14643 | -0.05 | 5.9899
13 | 0.8347 | 0.15861 | -0.0641 | 5.2626
13.5 | 0.8654 | 0.16684 | -0.0614 | 5.187
14 | 0.8426 | 0.17687 | -0.0724 | 4.764
14.5 | 0.8792 | 0.18603 | -0.0684 | 4.7261
15 | 0.8597 | 0.19326 | -0.0803 | 4.4484

## 11. Re 100k Mach 0.10 (1)
BIGFOIL.COM POLAR EXPORT
EM CY 1016 1510
EM CY 1016 1510 |  |  |  | Cl Max: | 0.99 | at alpha= | 6.5 | deg
JavaFoil+Calcfoil stall+Eppler ext transition |  |  |  | L/D Max: | 49.719 | at alpha= | 5 | deg
Re: | 100000 |  |  | Cd Min: | 0.01223 | at alpha= | -1.5 | deg
Mach: | 0.1 |  |  | Cl=0 at alpha= | -2.2119 | deg
|  |  |  | @ Cl=0.1, Cd= | 0.012238
|  |  |  | @ Cl=0.4, Cd= | 0.013214
|  |  |  | @ Cl=0.6, Cd= | 0.014343
alpha (deg) | Cl | Cd | Cm | Cl/Cd
-15.5 | -0.391 | 0.25241 | -0.012 | -1.549
-15 | -0.413 | 0.24107 | -0.012 | -1.711
-14.5 | -0.434 | 0.21553 | -0.012 | -2.014
-14 | -0.455 | 0.19806 | -0.012 | -2.298
-13.5 | -0.475 | 0.18941 | -0.013 | -2.509
-13 | -0.494 | 0.16695 | -0.013 | -2.958
-12.5 | -0.51 | 0.15275 | -0.013 | -3.342
-12 | -0.524 | 0.13416 | -0.013 | -3.909
-11.5 | -0.535 | 0.12169 | -0.013 | -4.399
-11 | -0.542 | 0.11237 | -0.013 | -4.827
-10.5 | -0.545 | 0.10144 | -0.013 | -5.372
-10 | -0.543 | 0.09313 | -0.013 | -5.829
-9.5 | -0.536 | 0.08575 | -0.014 | -6.247
-9 | -0.523 | 0.07722 | -0.014 | -6.775
-8.5 | -0.505 | 0.07002 | -0.014 | -7.218
-8 | -0.481 | 0.06459 | -0.015 | -7.447
-7.5 | -0.452 | 0.06016 | -0.015 | -7.515
-7 | -0.42 | 0.05556 | -0.016 | -7.551
-6.5 | -0.384 | 0.05147 | -0.017 | -7.455
-6 | -0.345 | 0.04808 | -0.017 | -7.173
-5.5 | -0.304 | 0.04473 | -0.018 | -6.791
-5 | -0.261 | 0.04197 | -0.02 | -6.213
-4.5 | -0.268 | 0.01503 | -0.049 | -17.819
-4 | -0.211 | 0.01487 | -0.05 | -14.166
-3.5 | -0.152 | 0.01505 | -0.05 | -10.123
-3 | -0.093 | 0.01296 | -0.051 | -7.205
-2.5 | -0.034 | 0.01234 | -0.051 | -2.763
-2 | 0.025 | 0.01225 | -0.052 | 2.077
-1.5 | 0.085 | 0.01223 | -0.052 | 6.959
-1 | 0.145 | 0.01226 | -0.053 | 11.803
-0.5 | 0.204 | 0.01273 | -0.054 | 16.048
0 | 0.265 | 0.01286 | -0.054 | 20.623
0.5 | 0.325 | 0.013 | -0.055 | 24.991
1 | 0.385 | 0.01314 | -0.055 | 29.272
1.5 | 0.444 | 0.01343 | -0.055 | 33.068
2 | 0.504 | 0.0134 | -0.056 | 37.601
2.5 | 0.563 | 0.01386 | -0.056 | 40.637
3 | 0.622 | 0.01463 | -0.057 | 42.533
3.5 | 0.681 | 0.01521 | -0.057 | 44.746
4 | 0.738 | 0.01588 | -0.058 | 46.494
4.5 | 0.795 | 0.01677 | -0.058 | 47.385
5 | 0.848 | 0.01707 | -0.059 | 49.719
5.5 | 0.899 | 0.01869 | -0.059 | 48.118
6 | 0.947 | 0.02003 | -0.06 | 47.269
6.5 | 0.99 | 0.02075 | -0.06 | 47.713
7 | 0.824 | 0.05154 | -0.023 | 15.994
7.5 | 0.85 | 0.05541 | -0.02 | 15.34
8 | 0.871 | 0.06001 | -0.019 | 14.519
8.5 | 0.887 | 0.06524 | -0.018 | 13.599
9 | 0.898 | 0.0716 | -0.018 | 12.536
9.5 | 0.902 | 0.07743 | -0.018 | 11.649
10 | 0.9 | 0.08506 | -0.017 | 10.582
10.5 | 0.889 | 0.09374 | -0.017 | 9.484
11 | 0.872 | 0.09909 | -0.018 | 8.799
11.5 | 0.849 | 0.10977 | -0.018 | 7.738

## 12. Re 100k Mach 0.10 (2)
BIGFOIL.COM POLAR EXPORT
EM CY 1016 1510
EM CY 1016 1510 |  |  |  | Cl Max: | 1.1232 | at alpha= | 10 | deg
XFOIL ncrit=9 |  |  |  | L/D Max: | 50.6608 | at alpha= | 5.5 | deg
Re: | 100000 |  |  | Cd Min: | 0.25491 | at alpha= | -20 | deg
Mach: | 0.1 |  |  | Cl=0 at alpha= | -0.58754 | deg
|  |  |  | @ Cl=0.1, Cd= | 0.015499
|  |  |  | @ Cl=0.4, Cd= | 0.01533
|  |  |  | @ Cl=0.6, Cd= | 0.014566
alpha (deg) | Cl | Cd | Cm | Cl/Cd
-20 | -0.7738 | 0.25491 | 0.0632 | -3.0356
-19.5 | -0.7563 | 0.24887 | 0.0583 | -3.0389
-19 | -0.7432 | 0.24605 | 0.0515 | -3.0205
-18.5 | -0.7368 | 0.24536 | 0.0445 | -3.0029
-18 | -0.7068 | 0.22894 | 0.0448 | -3.0873
-17.5 | -0.6878 | 0.22179 | 0.0423 | -3.1011
-17 | -0.6712 | 0.21534 | 0.0383 | -3.1169
-16.5 | -0.6622 | 0.21179 | 0.0316 | -3.1267
-16 | -0.6636 | 0.21041 | 0.0243 | -3.1538
-15.5 | -0.6264 | 0.19443 | 0.0264 | -3.2217
-15 | -0.6098 | 0.18745 | 0.0237 | -3.2531
-14.5 | -0.5986 | 0.18111 | 0.0193 | -3.3052
-14 | -0.6065 | 0.17827 | 0.0111 | -3.4021
-13.5 | -0.5761 | 0.16604 | 0.0125 | -3.4696
-13 | -0.5609 | 0.15895 | 0.0106 | -3.5288
-12.5 | -0.5699 | 0.15398 | 0.0028 | -3.7011
-12 | -0.5448 | 0.14411 | 0.0041 | -3.7804
-11.5 | -0.5389 | 0.13713 | 0.0005 | -3.9298
-11 | -0.5561 | 0.12981 | -0.0085 | -4.284
-10.5 | -0.5229 | 0.12147 | -0.0045 | -4.3048
-10 | -0.5524 | 0.11442 | -0.017 | -4.8278
-9.5 | -0.5154 | 0.10585 | -0.011 | -4.8692
-9 | -0.5631 | 0.09667 | -0.029 | -5.825
-8.5 | -0.5251 | 0.08976 | -0.0215 | -5.85
-8 | -0.5209 | 0.08213 | -0.0231 | -6.3424
-7.5 | -0.5276 | 0.07323 | -0.0295 | -7.2047
-7 | -0.5317 | 0.06493 | -0.0336 | -8.1888
-6.5 | -0.547 | 0.04128 | -0.0422 | -13.251
-6 | -0.517 | 0.03326 | -0.0392 | -15.5442
-5.5 | -0.4787 | 0.02746 | -0.0375 | -17.4326
-5 | -0.4326 | 0.02384 | -0.0353 | -18.146
-4.5 | -0.3856 | 0.02067 | -0.0338 | -18.6551
-4 | -0.338 | 0.01823 | -0.0325 | -18.5409
-3.5 | -0.2861 | 0.01512 | -0.0331 | -18.922
-3 | -0.2469 | 0.01371 | -0.029 | -18.0088
-2.5 | -0.2176 | 0.01415 | -0.022 | -15.3781
-2 | -0.1975 | 0.01443 | -0.0133 | -13.6868
-1.5 | -0.167 | 0.01442 | -0.0074 | -11.5811
-1 | -0.0834 | 0.01462 | -0.0157 | -5.7045
-0.5 | 0.0177 | 0.01515 | -0.0272 | 1.1683
0 | 0.1167 | 0.01557 | -0.0374 | 7.4952
0.5 | 0.2124 | 0.01574 | -0.046 | 13.4943
1 | 0.3015 | 0.01569 | -0.0527 | 19.2161
1.5 | 0.3799 | 0.01543 | -0.0564 | 24.6209
2 | 0.4463 | 0.0151 | -0.0573 | 29.5563
2.5 | 0.506 | 0.01476 | -0.0564 | 34.2818
3 | 0.5595 | 0.01462 | -0.0544 | 38.2695
3.5 | 0.6124 | 0.01455 | -0.0524 | 42.0893
4 | 0.6649 | 0.01461 | -0.0502 | 45.5099
4.5 | 0.7157 | 0.01489 | -0.0481 | 48.0658
5 | 0.765 | 0.01536 | -0.0459 | 49.8047
5.5 | 0.8126 | 0.01604 | -0.0437 | 50.6608
6 | 0.8571 | 0.01699 | -0.0412 | 50.4473
6.5 | 0.8974 | 0.01838 | -0.0387 | 48.8248
7 | 0.9313 | 0.02081 | -0.0357 | 44.7525
7.5 | 0.9621 | 0.02444 | -0.0325 | 39.3658
8 | 1.0006 | 0.02817 | -0.0299 | 35.5201
8.5 | 1.0445 | 0.03299 | -0.0283 | 31.6611
9 | 1.0845 | 0.03751 | -0.0259 | 28.9123
9.5 | 1.1147 | 0.04528 | -0.0235 | 24.6179
10 | 1.1232 | 0.0528 | -0.0192 | 21.2727
10.5 | 1.1105 | 0.06058 | -0.0146 | 18.3311
11 | 1.0778 | 0.06838 | -0.0105 | 15.7619
11.5 | 1.0386 | 0.07794 | -0.0108 | 13.3256
12 | 1.0025 | 0.09012 | -0.0151 | 11.1241
12.5 | 0.8622 | 0.13905 | -0.0514 | 6.2006
13 | 0.8339 | 0.15938 | -0.0647 | 5.2321
13.5 | 0.8617 | 0.16768 | -0.0628 | 5.139
14 | 0.8429 | 0.17758 | -0.0729 | 4.7466
14.5 | 0.8817 | 0.18696 | -0.0685 | 4.716
15 | 0.8606 | 0.19403 | -0.0809 | 4.4354

## 13. Re 100k Mach 0.25 (1)
BIGFOIL.COM POLAR EXPORT
EM CY 1016 1510
EM CY 1016 1510 |  |  |  | Cl Max: | 0.967 | at alpha= | 6 | deg
JavaFoil+Calcfoil stall+Eppler ext transition |  |  |  | L/D Max: | 49.109 | at alpha= | 5 | deg
Re: | 100000 |  |  | Cd Min: | 0.01234 | at alpha= | -1.5 | deg
Mach: | 0.25 |  |  | Cl=0 at alpha= | -2.2131 | deg
|  |  |  | @ Cl=0.1, Cd= | 0.012344
|  |  |  | @ Cl=0.4, Cd= | 0.013357
|  |  |  | @ Cl=0.6, Cd= | 0.014363
alpha (deg) | Cl | Cd | Cm | Cl/Cd
-14 | -0.068 | 0.26319 | -0.014 | -0.257
-13.5 | -0.175 | 0.2225 | -0.014 | -0.787
-13 | -0.241 | 0.28177 | -0.013 | -0.857
-12.5 | -0.297 | 0.24076 | -0.013 | -1.235
-12 | -0.347 | 0.20534 | -0.013 | -1.688
-11.5 | -0.39 | 0.16934 | -0.013 | -2.304
-11 | -0.427 | 0.14816 | -0.014 | -2.882
-10.5 | -0.456 | 0.12891 | -0.014 | -3.54
-10 | -0.478 | 0.1104 | -0.014 | -4.326
-9.5 | -0.49 | 0.10036 | -0.014 | -4.883
-9 | -0.494 | 0.08789 | -0.014 | -5.616
-8.5 | -0.488 | 0.07682 | -0.014 | -6.358
-8 | -0.473 | 0.06964 | -0.015 | -6.786
-7.5 | -0.45 | 0.06254 | -0.016 | -7.193
-7 | -0.421 | 0.05793 | -0.016 | -7.274
-6.5 | -0.388 | 0.053 | -0.017 | -7.323
-6 | -0.351 | 0.04964 | -0.017 | -7.064
-5.5 | -0.31 | 0.0454 | -0.019 | -6.828
-5 | -0.267 | 0.04262 | -0.02 | -6.256
-4.5 | -0.222 | 0.03991 | -0.023 | -5.555
-4 | -0.216 | 0.015 | -0.051 | -14.41
-3.5 | -0.156 | 0.01532 | -0.052 | -10.208
-3 | -0.096 | 0.01312 | -0.052 | -7.311
-2.5 | -0.035 | 0.01247 | -0.053 | -2.808
-2 | 0.026 | 0.01236 | -0.053 | 2.115
-1.5 | 0.087 | 0.01234 | -0.054 | 7.087
-1 | 0.149 | 0.01236 | -0.054 | 12.029
-0.5 | 0.21 | 0.01286 | -0.055 | 16.32
0 | 0.272 | 0.01297 | -0.055 | 21.002
0.5 | 0.334 | 0.01314 | -0.056 | 25.414
1 | 0.395 | 0.01333 | -0.057 | 29.652
1.5 | 0.456 | 0.01366 | -0.057 | 33.407
2 | 0.518 | 0.01363 | -0.058 | 37.987
2.5 | 0.579 | 0.01408 | -0.058 | 41.08
3 | 0.639 | 0.01489 | -0.059 | 42.924
3.5 | 0.699 | 0.01555 | -0.059 | 44.952
4 | 0.758 | 0.01625 | -0.06 | 46.655
4.5 | 0.816 | 0.01718 | -0.06 | 47.467
5 | 0.87 | 0.01772 | -0.061 | 49.109
5.5 | 0.921 | 0.01963 | -0.061 | 46.904
6 | 0.967 | 0.02061 | -0.061 | 46.923
6.5 | 0.809 | 0.04928 | -0.027 | 16.419
7 | 0.834 | 0.05302 | -0.022 | 15.738
7.5 | 0.855 | 0.05744 | -0.02 | 14.879
8 | 0.868 | 0.06317 | -0.019 | 13.737
8.5 | 0.872 | 0.06891 | -0.017 | 12.659
9 | 0.868 | 0.07695 | -0.017 | 11.28
9.5 | 0.854 | 0.08346 | -0.018 | 10.233
10 | 0.829 | 0.09368 | -0.018 | 8.85
10.5 | 0.789 | 0.10282 | -0.018 | 7.67
11 | 0.738 | 0.11869 | -0.019 | 6.214

## 14. Re 100k Mach 0.25 (2)
BIGFOIL.COM POLAR EXPORT
EM CY 1016 1510
EM CY 1016 1510 |  |  |  | Cl Max: | 1.1062 | at alpha= | 9.5 | deg
XFOIL ncrit=9 |  |  |  | L/D Max: | 49.8981 | at alpha= | 5.5 | deg
Re: | 100000 |  |  | Cd Min: | 0.25953 | at alpha= | -20 | deg
Mach: | 0.25 |  |  | Cl=0 at alpha= | -0.6813 | deg
|  |  |  | @ Cl=0.1, Cd= | 0.015785
|  |  |  | @ Cl=0.4, Cd= | 0.015472
|  |  |  | @ Cl=0.6, Cd= | 0.014739
alpha (deg) | Cl | Cd | Cm | Cl/Cd
-20 | -0.7868 | 0.25953 | 0.0652 | -3.0316
-19.5 | -0.7698 | 0.25486 | 0.0591 | -3.0205
-19 | -0.7593 | 0.25391 | 0.0517 | -2.9904
-18.5 | -0.7374 | 0.24202 | 0.0488 | -3.0469
-18 | -0.7141 | 0.232 | 0.0474 | -3.078
-17.5 | -0.6955 | 0.22519 | 0.0438 | -3.0885
-17 | -0.6794 | 0.21932 | 0.0386 | -3.0978
-16.5 | -0.676 | 0.21852 | 0.0307 | -3.0935
-16 | -0.6492 | 0.20512 | 0.0297 | -3.165
-15.5 | -0.6281 | 0.19702 | 0.0278 | -3.188
-15 | -0.6122 | 0.19011 | 0.0242 | -3.2202
-14.5 | -0.6089 | 0.1862 | 0.0174 | -3.2701
-14 | -0.6066 | 0.18015 | 0.0117 | -3.3672
-13.5 | -0.5705 | 0.16822 | 0.0138 | -3.3914
-13 | -0.5624 | 0.16196 | 0.0095 | -3.4725
-12.5 | -0.578 | 0.15836 | 0.0001 | -3.6499
-12 | -0.537 | 0.14645 | 0.0046 | -3.6668
-11.5 | -0.5502 | 0.14127 | -0.0037 | -3.8947
-11 | -0.5236 | 0.13119 | -0.0021 | -3.9912
-10.5 | -0.521 | 0.12425 | -0.0063 | -4.1932
-10 | -0.5149 | 0.11576 | -0.009 | -4.448
-9.5 | -0.512 | 0.10864 | -0.0128 | -4.7128
-9 | -0.5001 | 0.10073 | -0.0136 | -4.9648
-8.5 | -0.5044 | 0.09273 | -0.0182 | -5.4394
-8 | -0.5392 | 0.08408 | -0.0318 | -6.4129
-7.5 | -0.552 | 0.07615 | -0.0371 | -7.2489
-6.5 | -0.5491 | 0.04561 | -0.0435 | -12.039
-6 | -0.5323 | 0.03608 | -0.041 | -14.7533
-5.5 | -0.497 | 0.02989 | -0.0387 | -16.6276
-5 | -0.4535 | 0.02586 | -0.0366 | -17.5367
-4.5 | -0.4054 | 0.0223 | -0.0348 | -18.1794
-4 | -0.3556 | 0.01949 | -0.0333 | -18.2453
-3.5 | -0.304 | 0.01705 | -0.0326 | -17.8299
-3 | -0.2537 | 0.01392 | -0.0319 | -18.2256
-2.5 | -0.2219 | 0.01434 | -0.0248 | -15.4742
-2 | -0.1991 | 0.01475 | -0.0163 | -13.4983
-1.5 | -0.179 | 0.01484 | -0.0078 | -12.062
-1 | -0.0668 | 0.0152 | -0.0192 | -4.3947
-0.5 | 0.038 | 0.01563 | -0.0312 | 2.4312
0 | 0.134 | 0.01587 | -0.0405 | 8.4436
0.5 | 0.23 | 0.01595 | -0.0488 | 14.4201
1 | 0.3201 | 0.01579 | -0.0551 | 20.2723
1.5 | 0.3945 | 0.0155 | -0.0576 | 25.4516
2 | 0.4588 | 0.01517 | -0.0575 | 30.2439
2.5 | 0.5181 | 0.01488 | -0.0562 | 34.8185
3 | 0.5738 | 0.01472 | -0.0542 | 38.981
3.5 | 0.6278 | 0.01476 | -0.052 | 42.5339
4 | 0.6816 | 0.01492 | -0.0497 | 45.6836
4.5 | 0.7343 | 0.01528 | -0.0474 | 48.0563
5 | 0.7848 | 0.01586 | -0.045 | 49.483
5.5 | 0.8328 | 0.01669 | -0.0424 | 49.8981
6 | 0.8768 | 0.01785 | -0.0395 | 49.1204
6.5 | 0.9148 | 0.0197 | -0.0363 | 46.4365
7 | 0.9461 | 0.0229 | -0.0326 | 41.3144
7.5 | 0.9809 | 0.02674 | -0.0293 | 36.6829
8 | 1.0228 | 0.03123 | -0.0267 | 32.7506
8.5 | 1.0647 | 0.03684 | -0.0243 | 28.9007
9 | 1.0936 | 0.04227 | -0.021 | 25.8718
9.5 | 1.1062 | 0.05092 | -0.0177 | 21.7243
10 | 1.0949 | 0.05901 | -0.0133 | 18.5545
10.5 | 1.0671 | 0.06675 | -0.0094 | 15.9865
11 | 1.0246 | 0.07512 | -0.01 | 13.6395
11.5 | 0.9301 | 0.09724 | -0.0278 | 9.565
12 | 0.8874 | 0.11864 | -0.0412 | 7.4798
12.5 | 0.8819 | 0.13054 | -0.0448 | 6.7558
13 | 0.8319 | 0.16344 | -0.0676 | 5.0899
13.5 | 0.8492 | 0.17197 | -0.069 | 4.9381
14 | 0.8506 | 0.18157 | -0.0745 | 4.6847
14.5 | 0.8601 | 0.18937 | -0.0787 | 4.5419

## 15. Re 100k Mach 0.50 (1)
BIGFOIL.COM POLAR EXPORT
EM CY 1016 1510
EM CY 1016 1510 |  |  |  | Cl Max: | 1.198 | at alpha= | 20 | deg
JavaFoil+Calcfoil stall+Eppler ext transition |  |  |  | L/D Max: | 46.279 | at alpha= | 4 | deg
Re: | 100000 |  |  | Cd Min: | 0.01274 | at alpha= | -1.5 | deg
Mach: | 0.5 |  |  | Cl=0 at alpha= | -2.2132 | deg
|  |  |  | @ Cl=0.1, Cd= | 0.012744
|  |  |  | @ Cl=0.4, Cd= | 0.013907
|  |  |  | @ Cl=0.6, Cd= | 0.015084
alpha (deg) | Cl | Cd | Cm | Cl/Cd
-20 | -0.968 | 0.36748 | -0.022 | -2.634
-19.5 | -0.942 | 0.35392 | -0.023 | -2.661
-19 | -0.914 | 0.33645 | -0.022 | -2.716
-18.5 | -0.887 | 0.33609 | -0.023 | -2.64
-18 | -0.861 | 0.33165 | -0.023 | -2.596
-17.5 | -0.835 | 0.32874 | -0.023 | -2.539
-17 | -0.807 | 0.30914 | -0.023 | -2.609
-16.5 | -0.78 | 0.30403 | -0.023 | -2.566
-16 | -0.753 | 0.29978 | -0.023 | -2.513
-15.5 | -0.725 | 0.28633 | -0.023 | -2.534
-15 | -0.699 | 0.2817 | -0.023 | -2.48
-14.5 | -0.672 | 0.27331 | -0.023 | -2.458
-14 | -0.644 | 0.25247 | -0.023 | -2.551
-13.5 | -0.617 | 0.24607 | -0.023 | -2.509
-13 | -0.59 | 0.23812 | -0.022 | -2.476
-12.5 | -0.563 | 0.2336 | -0.023 | -2.408
-12 | -0.536 | 0.23095 | -0.023 | -2.319
-11.5 | -0.508 | 0.20854 | -0.022 | -2.436
-11 | -0.481 | 0.20241 | -0.022 | -2.376
-10.5 | -0.453 | 0.19405 | -0.022 | -2.336
-10 | -0.426 | 0.19195 | -0.022 | -2.22
-9.5 | -0.399 | 0.17577 | -0.022 | -2.27
-9 | -0.371 | 0.16496 | -0.021 | -2.252
-8.5 | -0.344 | 0.15674 | -0.021 | -2.195
-8 | -0.317 | 0.15194 | -0.02 | -2.084
-7.5 | -0.289 | 0.15034 | -0.019 | -1.924
-7 | -0.262 | 0.12912 | -0.019 | -2.029
-6.5 | -0.235 | 0.07474 | -0.018 | -3.139
-6 | -0.336 | 0.06134 | -0.017 | -5.483
-5.5 | -0.323 | 0.05167 | -0.019 | -6.257
-5 | -0.288 | 0.04632 | -0.02 | -6.213
-4.5 | -0.243 | 0.04206 | -0.022 | -5.774
-4 | -0.194 | 0.03903 | -0.027 | -4.959
-3.5 | -0.174 | 0.01543 | -0.058 | -11.273
-3 | -0.107 | 0.0149 | -0.059 | -7.181
-2.5 | -0.039 | 0.01354 | -0.059 | -2.887
-2 | 0.029 | 0.01343 | -0.06 | 2.174
-1.5 | 0.098 | 0.01274 | -0.06 | 7.668
-1 | 0.166 | 0.01289 | -0.061 | 12.899
-0.5 | 0.235 | 0.01292 | -0.061 | 18.162
0 | 0.305 | 0.01354 | -0.062 | 22.496
0.5 | 0.373 | 0.01377 | -0.063 | 27.105
1 | 0.442 | 0.01412 | -0.063 | 31.28
1.5 | 0.51 | 0.0145 | -0.064 | 35.186
2 | 0.578 | 0.01501 | -0.064 | 38.529
2.5 | 0.646 | 0.01524 | -0.065 | 42.382
3 | 0.714 | 0.01625 | -0.065 | 43.915
3.5 | 0.78 | 0.01711 | -0.066 | 45.575
4 | 0.844 | 0.01824 | -0.067 | 46.279
4.5 | 0.905 | 0.01974 | -0.067 | 45.854
5 | 0.954 | 0.0222 | -0.067 | 42.981
5.5 | 0.988 | 0.02377 | -0.067 | 41.587
6 | 0.818 | 0.05066 | -0.024 | 16.143
6.5 | 0.796 | 0.05857 | -0.02 | 13.586
7 | 0.501 | 0.07177 | -0.02 | 6.986
7.5 | 0.528 | 0.13802 | -0.022 | 3.829
8 | 0.556 | 0.13875 | -0.025 | 4.004
8.5 | 0.583 | 0.16588 | -0.027 | 3.512
9 | 0.609 | 0.16515 | -0.027 | 3.69
9.5 | 0.637 | 0.17438 | -0.029 | 3.65
10 | 0.664 | 0.19157 | -0.031 | 3.465
10.5 | 0.69 | 0.20039 | -0.032 | 3.445
11 | 0.718 | 0.21758 | -0.033 | 3.298
11.5 | 0.744 | 0.22077 | -0.034 | 3.37
12 | 0.772 | 0.22308 | -0.036 | 3.458
12.5 | 0.798 | 0.23663 | -0.036 | 3.373
13 | 0.825 | 0.23933 | -0.038 | 3.448
13.5 | 0.853 | 0.25663 | -0.039 | 3.323
14 | 0.879 | 0.26141 | -0.04 | 3.363
14.5 | 0.905 | 0.27043 | -0.04 | 3.348
15 | 0.933 | 0.29844 | -0.041 | 3.125
15.5 | 0.959 | 0.28789 | -0.042 | 3.331
16 | 0.987 | 0.31549 | -0.043 | 3.127
16.5 | 1.012 | 0.31927 | -0.044 | 3.171
17 | 1.04 | 0.33052 | -0.045 | 3.147
17.5 | 1.066 | 0.33433 | -0.045 | 3.188
18 | 1.094 | 0.34692 | -0.047 | 3.153
18.5 | 1.119 | 0.35216 | -0.047 | 3.179
19 | 1.145 | 0.35436 | -0.047 | 3.231
19.5 | 1.173 | 0.375 | -0.049 | 3.127
20 | 1.198 | 0.38294 | -0.049 | 3.129

## 16. Re 100k Mach 0.50 (2)
BIGFOIL.COM POLAR EXPORT
EM CY 1016 1510
EM CY 1016 1510 |  |  |  | Cl Max: | 1.1256 | at alpha= | 20 | deg
XFOIL ncrit=9 |  |  |  | L/D Max: | 46.6954 | at alpha= | 5 | deg
Re: | 100000 |  |  | Cd Min: | 0.30653 | at alpha= | 20 | deg
Mach: | 0.5 |  |  | Cl=0 at alpha= | -0.78769 | deg
|  |  |  | @ Cl=0.1, Cd= | 0.01739
|  |  |  | @ Cl=0.4, Cd= | 0.016296
|  |  |  | @ Cl=0.6, Cd= | 0.015815
alpha (deg) | Cl | Cd | Cm | Cl/Cd
-20 | -0.5282 | 0.22542 | 0.0249 | -2.3432
-19.5 | -0.5163 | 0.21903 | 0.0221 | -2.3572
-19 | -0.5064 | 0.21361 | 0.0187 | -2.3707
-18.5 | -0.5072 | 0.21294 | 0.0141 | -2.3819
-18 | -0.487 | 0.20178 | 0.0124 | -2.4135
-17.5 | -0.4709 | 0.19439 | 0.0106 | -2.4224
-17 | -0.4591 | 0.18856 | 0.0079 | -2.4348
-16.5 | -0.4534 | 0.1847 | 0.0042 | -2.4548
-16 | -0.4617 | 0.18536 | -0.0002 | -2.4908
-15.5 | -0.4281 | 0.17149 | -0.0003 | -2.4964
-15 | -0.416 | 0.16593 | -0.0024 | -2.5071
-14.5 | -0.4237 | 0.16533 | -0.0069 | -2.5628
-14 | -0.3985 | 0.15526 | -0.0074 | -2.5667
-13.5 | -0.3893 | 0.15023 | -0.0094 | -2.5914
-13 | -0.4118 | 0.15171 | -0.0136 | -2.7144
-12.5 | -0.3762 | 0.13991 | -0.0133 | -2.6889
-12 | -0.3783 | 0.13634 | -0.0156 | -2.7747
-11.5 | -0.3749 | 0.13021 | -0.0178 | -2.8792
-11 | -0.3671 | 0.12441 | -0.0192 | -2.9507
-10.5 | -0.3551 | 0.1172 | -0.02 | -3.0299
-10 | -0.4822 | 0.12429 | -0.009 | -3.8796
-9.5 | -0.4929 | 0.11889 | -0.0156 | -4.1458
-9 | -0.4611 | 0.1092 | -0.0137 | -4.2225
-8.5 | -0.4573 | 0.10138 | -0.017 | -4.5108
-8 | -0.4712 | 0.09457 | -0.0235 | -4.9826
-7.5 | -0.449 | 0.08585 | -0.023 | -5.2301
-7 | -0.4874 | 0.06646 | -0.045 | -7.3337
-6.5 | -0.4959 | 0.05878 | -0.0454 | -8.4365
-6 | -0.5153 | 0.05132 | -0.0446 | -10.0409
-5.5 | -0.5259 | 0.04424 | -0.0423 | -11.8874
-5 | -0.5182 | 0.0373 | -0.0399 | -13.8928
-4.5 | -0.4873 | 0.03075 | -0.038 | -15.8472
-4 | -0.4394 | 0.02583 | -0.0363 | -17.0112
-3.5 | -0.381 | 0.02214 | -0.0348 | -17.2087
-3 | -0.3209 | 0.01939 | -0.0337 | -16.5498
-2.5 | -0.2555 | 0.01625 | -0.0353 | -15.7231
-2 | -0.216 | 0.01585 | -0.0284 | -13.6278
-1.5 | -0.145 | 0.01685 | -0.0254 | -8.6053
-1 | -0.0738 | 0.01722 | -0.0232 | -4.2857
-0.5 | 0.1 | 0.01739 | -0.0429 | 5.7504
0 | 0.2524 | 0.01704 | -0.0606 | 14.8122
0.5 | 0.3299 | 0.01671 | -0.0638 | 19.7427
1 | 0.4011 | 0.01629 | -0.0644 | 24.6225
1.5 | 0.4541 | 0.01606 | -0.0614 | 28.2752
2 | 0.5094 | 0.01586 | -0.0583 | 32.1185
2.5 | 0.5689 | 0.01579 | -0.0555 | 36.0291
3 | 0.6314 | 0.01584 | -0.053 | 39.8611
3.5 | 0.6931 | 0.01614 | -0.0504 | 42.943
4 | 0.7546 | 0.01664 | -0.0474 | 45.3486
4.5 | 0.8127 | 0.01742 | -0.044 | 46.6533
5 | 0.8662 | 0.01855 | -0.0401 | 46.6954
5.5 | 0.9128 | 0.02015 | -0.0353 | 45.3002
6 | 0.9487 | 0.02271 | -0.0298 | 41.7745
6.5 | 0.9796 | 0.02654 | -0.0243 | 36.9103
7 | 1.0128 | 0.03146 | -0.0193 | 32.1933
7.5 | 1.035 | 0.03749 | -0.0142 | 27.6074
8 | 1.0369 | 0.04417 | -0.0092 | 23.4752
8.5 | 1.0099 | 0.05228 | -0.0067 | 19.3171
9 | 0.9722 | 0.0627 | -0.0099 | 15.5056
9.5 | 0.9319 | 0.07603 | -0.0183 | 12.257
10 | 0.8954 | 0.09149 | -0.0289 | 9.7869
10.5 | 0.868 | 0.10748 | -0.0388 | 8.0759
11 | 0.8514 | 0.12229 | -0.0471 | 6.9621
11.5 | 0.8439 | 0.13557 | -0.0543 | 6.2248
12 | 0.8473 | 0.14726 | -0.0595 | 5.7538
13 | 0.851 | 0.17773 | -0.0781 | 4.7882
13.5 | 0.8673 | 0.18786 | -0.0822 | 4.6167
14 | 0.8825 | 0.19638 | -0.087 | 4.4938
14.5 | 0.9064 | 0.20784 | -0.09 | 4.361
15 | 0.9131 | 0.21469 | -0.0983 | 4.2531
15.5 | 0.9461 | 0.22757 | -0.0989 | 4.1574
16 | 0.9521 | 0.23275 | -0.1086 | 4.0907
16.5 | 0.9896 | 0.24819 | -0.1078 | 3.9873
17 | 0.9935 | 0.25121 | -0.1194 | 3.9549
17.5 | 1.0158 | 0.26013 | -0.1244 | 3.905
18 | 1.0505 | 0.27713 | -0.1244 | 3.7906
18.5 | 1.0586 | 0.27871 | -0.136 | 3.7982
19 | 1.0809 | 0.2874 | -0.1418 | 3.761
19.5 | 1.1132 | 0.3052 | -0.1419 | 3.6474
20 | 1.1256 | 0.30653 | -0.1532 | 3.6721

## 17. Re 250k Mach 0.00 (1)
BIGFOIL.COM POLAR EXPORT
EM CY 1016 1510
EM CY 1016 1510 |  |  |  | Cl Max: | 1.06 | at alpha= | 7.5 | deg
JavaFoil+Calcfoil stall+Eppler ext transition |  |  |  | L/D Max: | 64.156 | at alpha= | 5 | deg
Re: | 250000 |  |  | Cd Min: | 0.00873 | at alpha= | -2 | deg
Mach: | 0 |  |  | Cl=0 at alpha= | -2.2119 | deg
|  |  |  | @ Cl=0.1, Cd= | 0.0087948
|  |  |  | @ Cl=0.4, Cd= | 0.0096051
|  |  |  | @ Cl=0.6, Cd= | 0.010667
alpha (deg) | Cl | Cd | Cm | Cl/Cd
-16 | -0.414 | 0.18459 | -0.013 | -2.243
-15.5 | -0.433 | 0.17456 | -0.013 | -2.481
-15 | -0.452 | 0.16661 | -0.013 | -2.713
-14.5 | -0.471 | 0.14914 | -0.013 | -3.156
-14 | -0.488 | 0.14764 | -0.013 | -3.308
-13.5 | -0.505 | 0.1312 | -0.013 | -3.851
-13 | -0.52 | 0.11985 | -0.013 | -4.342
-12.5 | -0.534 | 0.11595 | -0.013 | -4.602
-12 | -0.544 | 0.1098 | -0.013 | -4.955
-11.5 | -0.552 | 0.09966 | -0.013 | -5.534
-11 | -0.555 | 0.09144 | -0.013 | -6.074
-10.5 | -0.555 | 0.08509 | -0.013 | -6.523
-10 | -0.55 | 0.07905 | -0.014 | -6.961
-9.5 | -0.541 | 0.07295 | -0.014 | -7.413
-9 | -0.526 | 0.06657 | -0.014 | -7.907
-8.5 | -0.507 | 0.06221 | -0.015 | -8.152
-8 | -0.482 | 0.05728 | -0.016 | -8.41
-7.5 | -0.452 | 0.05389 | -0.016 | -8.389
-7 | -0.419 | 0.04997 | -0.017 | -8.384
-6.5 | -0.383 | 0.04673 | -0.017 | -8.19
-6 | -0.344 | 0.04395 | -0.018 | -7.826
-5.5 | -0.304 | 0.04066 | -0.022 | -7.466
-5 | -0.322 | 0.01254 | -0.049 | -25.673
-4.5 | -0.267 | 0.01218 | -0.049 | -21.889
-4 | -0.21 | 0.01185 | -0.05 | -17.684
-3.5 | -0.152 | 0.01181 | -0.05 | -12.838
-3 | -0.093 | 0.00929 | -0.051 | -10.006
-2.5 | -0.034 | 0.00881 | -0.051 | -3.85
-2 | 0.025 | 0.00873 | -0.052 | 2.901
-1.5 | 0.085 | 0.00881 | -0.052 | 9.615
-1 | 0.144 | 0.00875 | -0.053 | 16.462
-0.5 | 0.203 | 0.00914 | -0.053 | 22.247
0 | 0.264 | 0.00918 | -0.054 | 28.729
0.5 | 0.323 | 0.00936 | -0.054 | 34.525
1 | 0.383 | 0.00951 | -0.055 | 40.228
1.5 | 0.442 | 0.00984 | -0.055 | 44.941
2 | 0.501 | 0.00989 | -0.056 | 50.699
2.5 | 0.56 | 0.01024 | -0.056 | 54.69
3 | 0.619 | 0.01087 | -0.057 | 56.928
3.5 | 0.677 | 0.01138 | -0.057 | 59.538
4 | 0.735 | 0.012 | -0.058 | 61.226
4.5 | 0.791 | 0.01274 | -0.058 | 62.047
5 | 0.845 | 0.01316 | -0.059 | 64.156
5.5 | 0.895 | 0.01475 | -0.059 | 60.686
6 | 0.943 | 0.01631 | -0.06 | 57.814
6.5 | 0.987 | 0.01708 | -0.06 | 57.77
7 | 1.026 | 0.01763 | -0.06 | 58.191
7.5 | 1.06 | 0.01845 | -0.061 | 57.432
8 | 0.871 | 0.05453 | -0.022 | 15.979
8.5 | 0.889 | 0.05875 | -0.02 | 15.124
9 | 0.901 | 0.06307 | -0.019 | 14.278
9.5 | 0.907 | 0.06783 | -0.018 | 13.376
10 | 0.908 | 0.07379 | -0.018 | 12.307
10.5 | 0.9 | 0.07941 | -0.018 | 11.338
11 | 0.887 | 0.08506 | -0.018 | 10.431
11.5 | 0.869 | 0.09057 | -0.018 | 9.595
12 | 0.846 | 0.09984 | -0.019 | 8.477
12.5 | 0.82 | 0.10786 | -0.019 | 7.603

## 18. Re 250k Mach 0.00 (2)
BIGFOIL.COM POLAR EXPORT
EM CY 1016 1510
EM CY 1016 1510 |  |  |  | Cl Max: | 1.2005 | at alpha= | 11 | deg
XFOIL ncrit=9 |  |  |  | L/D Max: | 72.4596 | at alpha= | 5 | deg
Re: | 250000 |  |  | Cd Min: | 0.20364 | at alpha= | 16 | deg
Mach: | 0 |  |  | Cl=0 at alpha= | -2.0007 | deg
|  |  |  | @ Cl=0.1, Cd= | 0.0090021
|  |  |  | @ Cl=0.4, Cd= | 0.0081771
|  |  |  | @ Cl=0.6, Cd= | 0.0088296
alpha (deg) | Cl | Cd | Cm | Cl/Cd
-7.5 | -0.6076 | 0.03957 | -0.0439 | -15.3551
-7 | -0.5881 | 0.0328 | -0.0406 | -17.9299
-6.5 | -0.5623 | 0.02556 | -0.0374 | -21.9992
-6 | -0.5232 | 0.02176 | -0.0349 | -24.0441
-5.5 | -0.4805 | 0.01828 | -0.0334 | -26.2856
-5 | -0.4342 | 0.01647 | -0.032 | -26.3631
-4.5 | -0.3795 | 0.01466 | -0.0326 | -25.8868
-4 | -0.301 | 0.01296 | -0.038 | -23.2253
-3.5 | -0.2218 | 0.01109 | -0.0444 | -20
-3 | -0.1466 | 0.00952 | -0.0497 | -15.3992
-2.5 | -0.0716 | 0.00926 | -0.0532 | -7.7322
-2 | 0.0001 | 0.00919 | -0.0557 | 0.010881
-1.5 | 0.0619 | 0.0091 | -0.0559 | 6.8022
-1 | 0.1164 | 0.00896 | -0.0544 | 12.9911
-0.5 | 0.1647 | 0.00882 | -0.0514 | 18.6735
0 | 0.2094 | 0.00866 | -0.0477 | 24.1801
0.5 | 0.2528 | 0.00849 | -0.0439 | 29.7762
1 | 0.3011 | 0.00832 | -0.0413 | 36.1899
1.5 | 0.3663 | 0.00819 | -0.0427 | 44.7253
2 | 0.4446 | 0.00816 | -0.0474 | 54.4853
2.5 | 0.4989 | 0.00827 | -0.0476 | 60.3265
3 | 0.5505 | 0.00851 | -0.0471 | 64.6886
3.5 | 0.6047 | 0.00886 | -0.047 | 68.2506
4 | 0.6585 | 0.0093 | -0.0468 | 70.8065
4.5 | 0.7114 | 0.00985 | -0.0464 | 72.2234
5 | 0.763 | 0.01053 | -0.0459 | 72.4596
5.5 | 0.8132 | 0.01138 | -0.0453 | 71.4587
6 | 0.862 | 0.01244 | -0.0446 | 69.2926
6.5 | 0.9084 | 0.01384 | -0.0438 | 65.6358
7 | 0.9515 | 0.01575 | -0.0426 | 60.4127
7.5 | 0.9903 | 0.01825 | -0.0405 | 54.263
8 | 1.0307 | 0.02042 | -0.0385 | 50.475
8.5 | 1.0648 | 0.02355 | -0.0357 | 45.2144
9 | 1.1043 | 0.02573 | -0.0337 | 42.9188
9.5 | 1.1363 | 0.03079 | -0.031 | 36.9048
10 | 1.1689 | 0.03499 | -0.0282 | 33.4067
10.5 | 1.19 | 0.03989 | -0.0246 | 29.832
11 | 1.2005 | 0.0442 | -0.0206 | 27.1606
11.5 | 1.1874 | 0.0502 | -0.0154 | 23.6534
12 | 1.1507 | 0.05894 | -0.0125 | 19.5232
12.5 | 1.1043 | 0.07068 | -0.0153 | 15.6239
13 | 1.0528 | 0.08632 | -0.0245 | 12.1965
13.5 | 0.9962 | 0.10743 | -0.0392 | 9.273
14 | 0.9385 | 0.13227 | -0.0536 | 7.0953
14.5 | 0.8849 | 0.17061 | -0.0698 | 5.1867
15 | 0.8858 | 0.18207 | -0.0734 | 4.8652
15.5 | 0.8858 | 0.19488 | -0.0843 | 4.5454
16 | 0.8957 | 0.20364 | -0.0895 | 4.3984

## 19. Re 250k Mach 0.10 (1)
BIGFOIL.COM POLAR EXPORT
EM CY 1016 1510
EM CY 1016 1510 |  |  |  | Cl Max: | 1.061 | at alpha= | 7.5 | deg
JavaFoil+Calcfoil stall+Eppler ext transition |  |  |  | L/D Max: | 64.222 | at alpha= | 5 | deg
Re: | 250000 |  |  | Cd Min: | 0.00876 | at alpha= | -2 | deg
Mach: | 0.1 |  |  | Cl=0 at alpha= | -2.2119 | deg
|  |  |  | @ Cl=0.1, Cd= | 0.0087625
|  |  |  | @ Cl=0.4, Cd= | 0.0096186
|  |  |  | @ Cl=0.6, Cd= | 0.010669
alpha (deg) | Cl | Cd | Cm | Cl/Cd
-15.5 | -0.391 | 0.17742 | -0.013 | -2.204
-15 | -0.413 | 0.16755 | -0.013 | -2.463
-14.5 | -0.434 | 0.15665 | -0.013 | -2.772
-14 | -0.455 | 0.14808 | -0.013 | -3.074
-13.5 | -0.475 | 0.13316 | -0.013 | -3.57
-13 | -0.494 | 0.12331 | -0.013 | -4.006
-12.5 | -0.511 | 0.11651 | -0.013 | -4.382
-12 | -0.525 | 0.10863 | -0.013 | -4.829
-11.5 | -0.535 | 0.10193 | -0.013 | -5.253
-11 | -0.542 | 0.09309 | -0.014 | -5.826
-10.5 | -0.545 | 0.08641 | -0.013 | -6.308
-10 | -0.543 | 0.07937 | -0.014 | -6.84
-9.5 | -0.536 | 0.07392 | -0.014 | -7.247
-9 | -0.523 | 0.06723 | -0.014 | -7.782
-8.5 | -0.505 | 0.06177 | -0.015 | -8.183
-8 | -0.481 | 0.05783 | -0.016 | -8.319
-7.5 | -0.452 | 0.05388 | -0.016 | -8.393
-7 | -0.42 | 0.05047 | -0.017 | -8.315
-6.5 | -0.384 | 0.04697 | -0.018 | -8.172
-6 | -0.345 | 0.0441 | -0.018 | -7.825
-5.5 | -0.305 | 0.04086 | -0.022 | -7.453
-5 | -0.323 | 0.01251 | -0.049 | -25.859
-4.5 | -0.268 | 0.01224 | -0.049 | -21.874
-4 | -0.211 | 0.0118 | -0.05 | -17.848
-3.5 | -0.152 | 0.01185 | -0.05 | -12.856
-3 | -0.093 | 0.00923 | -0.051 | -10.124
-2.5 | -0.034 | 0.00885 | -0.051 | -3.852
-2 | 0.025 | 0.00876 | -0.052 | 2.905
-1.5 | 0.085 | 0.00876 | -0.053 | 9.715
-1 | 0.145 | 0.00877 | -0.053 | 16.505
-0.5 | 0.204 | 0.00916 | -0.054 | 22.302
0 | 0.265 | 0.00923 | -0.054 | 28.725
0.5 | 0.325 | 0.00939 | -0.055 | 34.588
1 | 0.385 | 0.00955 | -0.055 | 40.288
1.5 | 0.444 | 0.00982 | -0.056 | 45.225
2 | 0.504 | 0.00994 | -0.056 | 50.686
2.5 | 0.563 | 0.01023 | -0.057 | 55.037
3 | 0.622 | 0.01093 | -0.057 | 56.909
3.5 | 0.681 | 0.01145 | -0.057 | 59.461
4 | 0.738 | 0.01208 | -0.058 | 61.124
4.5 | 0.795 | 0.01279 | -0.058 | 62.116
5 | 0.848 | 0.01321 | -0.059 | 64.222
5.5 | 0.899 | 0.01483 | -0.059 | 60.64
6 | 0.947 | 0.0164 | -0.06 | 57.737
6.5 | 0.99 | 0.01718 | -0.06 | 57.638
7 | 1.029 | 0.01775 | -0.061 | 57.932
7.5 | 1.061 | 0.01849 | -0.061 | 57.413
8 | 0.872 | 0.05495 | -0.022 | 15.868
8.5 | 0.887 | 0.05937 | -0.02 | 14.946
9 | 0.898 | 0.06364 | -0.019 | 14.107
9.5 | 0.902 | 0.06844 | -0.019 | 13.182
10 | 0.9 | 0.07409 | -0.018 | 12.15
10.5 | 0.889 | 0.08134 | -0.018 | 10.931
11 | 0.872 | 0.0859 | -0.019 | 10.151
11.5 | 0.85 | 0.09386 | -0.019 | 9.051
12 | 0.822 | 0.10138 | -0.019 | 8.112
12.5 | 0.792 | 0.10842 | -0.019 | 7.301

## 20. Re 250k Mach 0.10 (2)
BIGFOIL.COM POLAR EXPORT
EM CY 1016 1510
EM CY 1016 1510 |  |  |  | Cl Max: | 1.1855 | at alpha= | 11 | deg
XFOIL ncrit=9 |  |  |  | L/D Max: | 72.2034 | at alpha= | 5 | deg
Re: | 250000 |  |  | Cd Min: | 0.20462 | at alpha= | 16 | deg
Mach: | 0.1 |  |  | Cl=0 at alpha= | -2.0014 | deg
|  |  |  | @ Cl=0.1, Cd= | 0.0090144
|  |  |  | @ Cl=0.4, Cd= | 0.0082074
|  |  |  | @ Cl=0.6, Cd= | 0.0088591
alpha (deg) | Cl | Cd | Cm | Cl/Cd
-15.5 | -0.6398 | 0.19168 | 0.0244 | -3.3379
-15 | -0.617 | 0.1837 | 0.0248 | -3.3587
-14.5 | -0.6021 | 0.17692 | 0.022 | -3.4032
-14 | -0.589 | 0.16966 | 0.0184 | -3.4716
-13.5 | -0.5864 | 0.16245 | 0.0108 | -3.6097
-13 | -0.5786 | 0.15436 | 0.0056 | -3.7484
-12.5 | -0.5669 | 0.14482 | 0.0059 | -3.9145
-12 | -0.5529 | 0.13804 | 0.0046 | -4.0054
-11.5 | -0.5442 | 0.1305 | 0.0016 | -4.1701
-11 | -0.5403 | 0.12193 | -0.0031 | -4.4312
-10.5 | -0.5439 | 0.11163 | -0.0129 | -4.8723
-10 | -0.5446 | 0.10095 | -0.0202 | -5.3947
-9.5 | -0.5454 | 0.09216 | -0.0193 | -5.918
-9 | -0.5401 | 0.08465 | -0.0226 | -6.3804
-8.5 | -0.5494 | 0.07291 | -0.0331 | -7.5353
-8 | -0.5684 | 0.06014 | -0.0444 | -9.4513
-7.5 | -0.607 | 0.04037 | -0.0445 | -15.0359
-7 | -0.5882 | 0.03464 | -0.0409 | -16.9804
-6.5 | -0.5652 | 0.02639 | -0.0378 | -21.4172
-6 | -0.5272 | 0.02218 | -0.0352 | -23.7692
-5.5 | -0.4845 | 0.01854 | -0.0336 | -26.1327
-5 | -0.438 | 0.01667 | -0.0321 | -26.2747
-4.5 | -0.3805 | 0.01477 | -0.0332 | -25.7617
-4 | -0.3019 | 0.0131 | -0.0385 | -23.0458
-3.5 | -0.2215 | 0.01121 | -0.045 | -19.7591
-3 | -0.1461 | 0.00956 | -0.0503 | -15.2824
-2.5 | -0.071 | 0.00928 | -0.0538 | -7.6509
-2 | 0.0002 | 0.0092 | -0.0561 | 0.021739
-1.5 | 0.0625 | 0.00911 | -0.0563 | 6.8606
-1 | 0.1174 | 0.00897 | -0.0547 | 13.0881
-0.5 | 0.1652 | 0.00883 | -0.0515 | 18.7089
0 | 0.2108 | 0.00867 | -0.0479 | 24.3137
0.5 | 0.2544 | 0.00851 | -0.0441 | 29.8942
1 | 0.3026 | 0.00834 | -0.0414 | 36.283
1.5 | 0.367 | 0.00822 | -0.0425 | 44.6472
2 | 0.4453 | 0.00819 | -0.0471 | 54.3712
2.5 | 0.5015 | 0.0083 | -0.0477 | 60.4217
3 | 0.5532 | 0.00855 | -0.0471 | 64.7018
3.5 | 0.6077 | 0.00891 | -0.047 | 68.2043
4 | 0.6618 | 0.00936 | -0.0468 | 70.7051
4.5 | 0.715 | 0.00992 | -0.0464 | 72.0766
5 | 0.7668 | 0.01062 | -0.0459 | 72.2034
5.5 | 0.8173 | 0.01148 | -0.0452 | 71.1934
6 | 0.8662 | 0.01257 | -0.0445 | 68.9101
6.5 | 0.9127 | 0.01401 | -0.0436 | 65.1463
7 | 0.9553 | 0.01606 | -0.0422 | 59.4832
7.5 | 0.9952 | 0.01845 | -0.0401 | 53.9404
8 | 1.0347 | 0.02076 | -0.0379 | 49.841
8.5 | 1.0689 | 0.02393 | -0.035 | 44.6678
9 | 1.1074 | 0.02634 | -0.0328 | 42.0425
9.5 | 1.1391 | 0.03156 | -0.03 | 36.0932
10 | 1.1688 | 0.03616 | -0.0268 | 32.323
10.5 | 1.1847 | 0.04135 | -0.0228 | 28.6505
11 | 1.1855 | 0.04609 | -0.018 | 25.7214
11.5 | 1.1661 | 0.05257 | -0.0135 | 22.1819
12 | 1.1279 | 0.06203 | -0.0127 | 18.1831
12.5 | 1.0826 | 0.07461 | -0.0176 | 14.5101
13 | 1.0321 | 0.09144 | -0.0285 | 11.2872
13.5 | 0.9742 | 0.11428 | -0.0441 | 8.5247
14 | 0.8664 | 0.1675 | -0.0708 | 5.1725
14.5 | 0.8816 | 0.17306 | -0.0718 | 5.0942
15 | 0.8864 | 0.1831 | -0.0741 | 4.8411
15.5 | 0.8872 | 0.19564 | -0.0848 | 4.5349
16 | 0.8968 | 0.20462 | -0.0903 | 4.3828

## 21. Re 250k Mach 0.25 (1)
BIGFOIL.COM POLAR EXPORT
EM CY 1016 1510
EM CY 1016 1510 |  |  |  | Cl Max: | 1.042 | at alpha= | 7 | deg
JavaFoil+Calcfoil stall+Eppler ext transition |  |  |  | L/D Max: | 63.073 | at alpha= | 5 | deg
Re: | 250000 |  |  | Cd Min: | 0.00883 | at alpha= | -1 | deg
Mach: | 0.25 |  |  | Cl=0 at alpha= | -2.2131 | deg
|  |  |  | @ Cl=0.1, Cd= | 0.0088379
|  |  |  | @ Cl=0.4, Cd= | 0.0097105
|  |  |  | @ Cl=0.6, Cd= | 0.010691
alpha (deg) | Cl | Cd | Cm | Cl/Cd
-14 | -0.068 | 0.15993 | -0.015 | -0.424
-13.5 | -0.175 | 0.17243 | -0.015 | -1.016
-13 | -0.242 | 0.16348 | -0.015 | -1.478
-12.5 | -0.297 | 0.14079 | -0.014 | -2.112
-12 | -0.347 | 0.1321 | -0.014 | -2.625
-11.5 | -0.39 | 0.12088 | -0.014 | -3.228
-11 | -0.427 | 0.10481 | -0.014 | -4.075
-10.5 | -0.456 | 0.10236 | -0.014 | -4.459
-10 | -0.478 | 0.09155 | -0.014 | -5.218
-9.5 | -0.49 | 0.08223 | -0.014 | -5.961
-9 | -0.494 | 0.07319 | -0.014 | -6.745
-8.5 | -0.488 | 0.06624 | -0.015 | -7.373
-8 | -0.473 | 0.06091 | -0.015 | -7.759
-7.5 | -0.45 | 0.05588 | -0.016 | -8.052
-7 | -0.421 | 0.05137 | -0.017 | -8.205
-6.5 | -0.388 | 0.04775 | -0.017 | -8.129
-6 | -0.351 | 0.0448 | -0.018 | -7.832
-5.5 | -0.31 | 0.04151 | -0.021 | -7.477
-5 | -0.331 | 0.01269 | -0.05 | -26.082
-4.5 | -0.274 | 0.01235 | -0.051 | -22.227
-4 | -0.216 | 0.012 | -0.051 | -18.009
-3.5 | -0.156 | 0.012 | -0.052 | -13.029
-3 | -0.096 | 0.00943 | -0.052 | -10.174
-2.5 | -0.035 | 0.0089 | -0.053 | -3.935
-2 | 0.026 | 0.00884 | -0.053 | 2.959
-1.5 | 0.087 | 0.00884 | -0.054 | 9.891
-1 | 0.149 | 0.00883 | -0.054 | 16.842
-0.5 | 0.21 | 0.00926 | -0.055 | 22.674
0 | 0.272 | 0.00936 | -0.056 | 29.112
0.5 | 0.334 | 0.00953 | -0.056 | 35.021
1 | 0.395 | 0.00969 | -0.057 | 40.787
1.5 | 0.456 | 0.00994 | -0.057 | 45.917
2 | 0.518 | 0.01012 | -0.058 | 51.161
2.5 | 0.579 | 0.01046 | -0.058 | 55.333
3 | 0.639 | 0.01112 | -0.059 | 57.462
3.5 | 0.699 | 0.01171 | -0.059 | 59.694
4 | 0.758 | 0.01231 | -0.06 | 61.563
4.5 | 0.816 | 0.01321 | -0.06 | 61.743
5 | 0.87 | 0.0138 | -0.061 | 63.073
5.5 | 0.921 | 0.0158 | -0.061 | 58.289
6 | 0.967 | 0.01697 | -0.062 | 56.982
6.5 | 1.008 | 0.01779 | -0.062 | 56.642
7 | 1.042 | 0.01866 | -0.062 | 55.831
7.5 | 0.856 | 0.05237 | -0.023 | 16.334
8 | 0.868 | 0.05629 | -0.02 | 15.421
8.5 | 0.873 | 0.0616 | -0.018 | 14.165
9 | 0.868 | 0.067 | -0.018 | 12.957
9.5 | 0.854 | 0.07291 | -0.019 | 11.715
10 | 0.829 | 0.0808 | -0.019 | 10.262
10.5 | 0.789 | 0.08828 | -0.019 | 8.934
11 | 0.738 | 0.09707 | -0.019 | 7.599
11.5 | 0.677 | 0.10694 | -0.02 | 6.332
12 | 0.609 | 0.11792 | -0.02 | 5.16

## 22. Re 250k Mach 0.25 (2)
BIGFOIL.COM POLAR EXPORT
EM CY 1016 1510
EM CY 1016 1510 |  |  |  | Cl Max: | 1.1456 | at alpha= | 10 | deg
XFOIL ncrit=9 |  |  |  | L/D Max: | 71.5579 | at alpha= | 4.5 | deg
Re: | 250000 |  |  | Cd Min: | 0.27472 | at alpha= | 20 | deg
Mach: | 0.25 |  |  | Cl=0 at alpha= | -2.0277 | deg
|  |  |  | @ Cl=0.1, Cd= | 0.0090822
|  |  |  | @ Cl=0.4, Cd= | 0.0083764
|  |  |  | @ Cl=0.6, Cd= | 0.0089758
alpha (deg) | Cl | Cd | Cm | Cl/Cd
-20 | -0.7907 | 0.25952 | 0.0663 | -3.0468
-19.5 | -0.7771 | 0.25523 | 0.0589 | -3.0447
-19 | -0.7546 | 0.24436 | 0.0581 | -3.0881
-18.5 | -0.736 | 0.23765 | 0.0544 | -3.097
-18 | -0.7177 | 0.23083 | 0.0503 | -3.1092
-17.5 | -0.6997 | 0.22379 | 0.0461 | -3.1266
-17 | -0.6818 | 0.21661 | 0.0413 | -3.1476
-16.5 | -0.6693 | 0.21074 | 0.0344 | -3.176
-16 | -0.6579 | 0.20434 | 0.0287 | -3.2196
-15.5 | -0.635 | 0.19369 | 0.0284 | -3.2784
-15 | -0.6174 | 0.18678 | 0.026 | -3.3055
-14.5 | -0.602 | 0.17965 | 0.0226 | -3.351
-14 | -0.5895 | 0.17225 | 0.0176 | -3.4224
-13.5 | -0.5865 | 0.16552 | 0.01 | -3.5434
-13 | -0.5751 | 0.15544 | 0.0082 | -3.6998
-12.5 | -0.5557 | 0.14832 | 0.0079 | -3.7466
-12 | -0.544 | 0.14105 | 0.0052 | -3.8568
-11.5 | -0.5359 | 0.13317 | 0.0016 | -4.0242
-11 | -0.5372 | 0.12411 | -0.007 | -4.3284
-10.5 | -0.534 | 0.11489 | -0.0131 | -4.6479
-10 | -0.5305 | 0.1054 | -0.013 | -5.0332
-9.5 | -0.5199 | 0.09864 | -0.0145 | -5.2707
-9 | -0.5172 | 0.09014 | -0.0191 | -5.7377
-8.5 | -0.5287 | 0.07662 | -0.0335 | -6.9003
-8 | -0.5593 | 0.06489 | -0.0468 | -8.6192
-7 | -0.592 | 0.038 | -0.044 | -15.5789
-6.5 | -0.5751 | 0.03136 | -0.0401 | -18.3386
-6 | -0.5471 | 0.02523 | -0.0369 | -21.6845
-5.5 | -0.5062 | 0.02044 | -0.0347 | -24.7652
-5 | -0.46 | 0.01807 | -0.0331 | -25.4566
-4.5 | -0.3859 | 0.01544 | -0.0366 | -24.9935
-4 | -0.3057 | 0.01358 | -0.0415 | -22.511
-3.5 | -0.2239 | 0.01184 | -0.0473 | -18.9105
-3 | -0.1422 | 0.00984 | -0.0538 | -14.4512
-2.5 | -0.0664 | 0.00937 | -0.057 | -7.0864
-2 | 0.0039 | 0.00927 | -0.0585 | 0.42071
-1.5 | 0.067 | 0.00915 | -0.0583 | 7.3224
-1 | 0.1205 | 0.00904 | -0.0561 | 13.3296
-0.5 | 0.1711 | 0.0089 | -0.053 | 19.2247
0 | 0.218 | 0.00878 | -0.0494 | 24.8292
0.5 | 0.2636 | 0.00865 | -0.0456 | 30.474
1 | 0.3109 | 0.0085 | -0.0422 | 36.5765
1.5 | 0.3715 | 0.00838 | -0.042 | 44.3317
2 | 0.4506 | 0.00837 | -0.0463 | 53.8351
2.5 | 0.5164 | 0.00848 | -0.0482 | 60.8962
3 | 0.5682 | 0.00876 | -0.0474 | 64.863
3.5 | 0.6242 | 0.00914 | -0.0472 | 68.2932
4 | 0.6801 | 0.00965 | -0.0469 | 70.4767
4.5 | 0.7349 | 0.01027 | -0.0463 | 71.5579
5 | 0.7882 | 0.01105 | -0.0456 | 71.3303
5.5 | 0.8398 | 0.01204 | -0.0447 | 69.7508
6 | 0.8894 | 0.01332 | -0.0436 | 66.7718
6.5 | 0.9353 | 0.01511 | -0.0421 | 61.8994
7 | 0.9764 | 0.01757 | -0.0399 | 55.572
7.5 | 1.0146 | 0.02026 | -0.037 | 50.079
8 | 1.0525 | 0.02296 | -0.034 | 45.8406
8.5 | 1.0881 | 0.02639 | -0.0306 | 41.2315
9 | 1.1209 | 0.03025 | -0.0275 | 37.0545
9.5 | 1.1422 | 0.03649 | -0.0234 | 31.3017
10 | 1.1456 | 0.04232 | -0.0181 | 27.0699
10.5 | 1.128 | 0.04892 | -0.0131 | 23.0581
11 | 1.1001 | 0.057 | -0.0118 | 19.3
11.5 | 1.0661 | 0.06749 | -0.0152 | 15.7964
12 | 1.0277 | 0.08105 | -0.0231 | 12.6798
12.5 | 0.9872 | 0.09755 | -0.034 | 10.1199
13 | 0.9015 | 0.13428 | -0.0563 | 6.7136
13.5 | 0.8834 | 0.15059 | -0.0638 | 5.8663
14 | 0.8652 | 0.17293 | -0.0747 | 5.0032
14.5 | 0.8745 | 0.18187 | -0.079 | 4.8084
15.5 | 0.8999 | 0.19908 | -0.0847 | 4.5203
16 | 0.905 | 0.20957 | -0.0945 | 4.3184
16.5 | 0.9201 | 0.21738 | -0.0987 | 4.2327
17 | 0.94 | 0.22402 | -0.1006 | 4.1961
17.5 | 0.9563 | 0.23428 | -0.103 | 4.0819
18 | 0.9673 | 0.2425 | -0.1112 | 3.9889
18.5 | 0.9813 | 0.25088 | -0.1191 | 3.9114
19 | 0.9985 | 0.25837 | -0.1239 | 3.8646
19.5 | 1.0169 | 0.26478 | -0.1271 | 3.8405
20 | 1.0368 | 0.27472 | -0.1287 | 3.774

## 23. Re 250k Mach 0.50 (1)
BIGFOIL.COM POLAR EXPORT
EM CY 1016 1510
EM CY 1016 1510 |  |  |  | Cl Max: | 1.198 | at alpha= | 20 | deg
JavaFoil+Calcfoil stall+Eppler ext transition |  |  |  | L/D Max: | 60.338 | at alpha= | 4 | deg
Re: | 250000 |  |  | Cd Min: | 0.00911 | at alpha= | -1.5 | deg
Mach: | 0.5 |  |  | Cl=0 at alpha= | -2.2132 | deg
|  |  |  | @ Cl=0.1, Cd= | 0.0091135
|  |  |  | @ Cl=0.4, Cd= | 0.010151
|  |  |  | @ Cl=0.6, Cd= | 0.011217
alpha (deg) | Cl | Cd | Cm | Cl/Cd
-20 | -0.968 | 0.27245 | -0.022 | -3.552
-19.5 | -0.942 | 0.26217 | -0.023 | -3.592
-19 | -0.914 | 0.25823 | -0.023 | -3.54
-18.5 | -0.887 | 0.24801 | -0.023 | -3.578
-18 | -0.861 | 0.24351 | -0.023 | -3.536
-17.5 | -0.835 | 0.24001 | -0.023 | -3.477
-17 | -0.807 | 0.22557 | -0.023 | -3.576
-16.5 | -0.78 | 0.22075 | -0.023 | -3.534
-16 | -0.753 | 0.2165 | -0.023 | -3.48
-15.5 | -0.725 | 0.21469 | -0.023 | -3.379
-15 | -0.699 | 0.21023 | -0.023 | -3.324
-14.5 | -0.672 | 0.20715 | -0.023 | -3.243
-14 | -0.644 | 0.18836 | -0.023 | -3.42
-13.5 | -0.617 | 0.18294 | -0.023 | -3.375
-13 | -0.59 | 0.17594 | -0.022 | -3.351
-12.5 | -0.563 | 0.17173 | -0.023 | -3.276
-12 | -0.536 | 0.1688 | -0.023 | -3.173
-11.5 | -0.508 | 0.1529 | -0.022 | -3.322
-11 | -0.481 | 0.14798 | -0.022 | -3.25
-10.5 | -0.453 | 0.14091 | -0.022 | -3.217
-10 | -0.426 | 0.14055 | -0.022 | -3.032
-9.5 | -0.399 | 0.13314 | -0.022 | -2.997
-9 | -0.371 | 0.12448 | -0.021 | -2.984
-8.5 | -0.344 | 0.11583 | -0.021 | -2.971
-8 | -0.317 | 0.11289 | -0.02 | -2.806
-7.5 | -0.289 | 0.08847 | -0.019 | -3.27
-7 | -0.262 | 0.06296 | -0.02 | -4.162
-6.5 | -0.235 | 0.06214 | -0.018 | -3.776
-6 | -0.336 | 0.05263 | -0.018 | -6.391
-5.5 | -0.323 | 0.04581 | -0.019 | -7.058
-5 | -0.288 | 0.04168 | -0.021 | -6.907
-4.5 | -0.244 | 0.03829 | -0.026 | -6.361
-4 | -0.239 | 0.0127 | -0.057 | -18.855
-3.5 | -0.174 | 0.01237 | -0.058 | -14.071
-3 | -0.107 | 0.01162 | -0.059 | -9.213
-2.5 | -0.039 | 0.00977 | -0.059 | -4.004
-2 | 0.029 | 0.00963 | -0.06 | 3.034
-1.5 | 0.098 | 0.00911 | -0.06 | 10.725
-1 | 0.166 | 0.00923 | -0.061 | 18.012
-0.5 | 0.235 | 0.00933 | -0.061 | 25.148
0 | 0.305 | 0.00985 | -0.062 | 30.924
0.5 | 0.373 | 0.01003 | -0.063 | 37.216
1 | 0.442 | 0.01034 | -0.063 | 42.693
1.5 | 0.51 | 0.01065 | -0.064 | 47.9
2 | 0.578 | 0.01111 | -0.064 | 52.024
2.5 | 0.646 | 0.01144 | -0.065 | 56.499
3 | 0.714 | 0.01228 | -0.065 | 58.083
3.5 | 0.78 | 0.01304 | -0.066 | 59.803
4 | 0.844 | 0.01399 | -0.067 | 60.338
4.5 | 0.905 | 0.01537 | -0.067 | 58.917
5 | 0.959 | 0.01786 | -0.068 | 53.701
5.5 | 1.001 | 0.01965 | -0.068 | 50.943
6 | 1.01 | 0.02104 | -0.068 | 48.004
6.5 | 0.796 | 0.05171 | -0.021 | 15.389
7 | 0.501 | 0.06007 | -0.021 | 8.348
7.5 | 0.529 | 0.06989 | -0.023 | 7.562
8 | 0.556 | 0.10725 | -0.025 | 5.18
8.5 | 0.583 | 0.12447 | -0.027 | 4.681
9 | 0.609 | 0.12124 | -0.027 | 5.027
9.5 | 0.637 | 0.12927 | -0.029 | 4.925
10 | 0.664 | 0.14179 | -0.031 | 4.682
10.5 | 0.69 | 0.14434 | -0.032 | 4.783
11 | 0.718 | 0.15663 | -0.033 | 4.582
11.5 | 0.744 | 0.15982 | -0.034 | 4.656
12 | 0.772 | 0.16539 | -0.036 | 4.665
12.5 | 0.798 | 0.1751 | -0.036 | 4.558
13 | 0.825 | 0.17854 | -0.038 | 4.623
13.5 | 0.853 | 0.19144 | -0.039 | 4.455
14 | 0.879 | 0.19579 | -0.04 | 4.49
14.5 | 0.905 | 0.20238 | -0.04 | 4.474
15 | 0.933 | 0.21256 | -0.041 | 4.388
15.5 | 0.959 | 0.21305 | -0.042 | 4.502
16 | 0.987 | 0.22697 | -0.043 | 4.347
16.5 | 1.012 | 0.2358 | -0.044 | 4.294
17 | 1.04 | 0.23919 | -0.045 | 4.349
17.5 | 1.066 | 0.24215 | -0.045 | 4.402
18 | 1.094 | 0.2522 | -0.047 | 4.337
18.5 | 1.119 | 0.25713 | -0.047 | 4.353
19 | 1.145 | 0.26963 | -0.048 | 4.247
19.5 | 1.173 | 0.27418 | -0.049 | 4.278
20 | 1.198 | 0.27863 | -0.049 | 4.3

## 24. Re 250k Mach 0.50 (2)
BIGFOIL.COM POLAR EXPORT
EM CY 1016 1510
EM CY 1016 1510 |  |  |  | Cl Max: | 1.1333 | at alpha= | 20 | deg
XFOIL ncrit=9 |  |  |  | L/D Max: | 68.9818 | at alpha= | 4 | deg
Re: | 250000 |  |  | Cd Min: | 0.30521 | at alpha= | 20 | deg
Mach: | 0.5 |  |  | Cl=0 at alpha= | -2.0528 | deg
|  |  |  | @ Cl=0.1, Cd= | 0.0094082
|  |  |  | @ Cl=0.4, Cd= | 0.0091492
|  |  |  | @ Cl=0.6, Cd= | 0.0095378
alpha (deg) | Cl | Cd | Cm | Cl/Cd
-20 | -0.858 | 0.28266 | 0.0783 | -3.0354
-19.5 | -0.8353 | 0.27436 | 0.0738 | -3.0445
-19 | -0.8123 | 0.2661 | 0.0686 | -3.0526
-18.5 | -0.7891 | 0.25773 | 0.0632 | -3.0617
-18 | -0.7661 | 0.24977 | 0.0569 | -3.0672
-17.5 | -0.7468 | 0.24341 | 0.0495 | -3.0681
-16.5 | -0.7004 | 0.22376 | 0.0423 | -3.1301
-16 | -0.6782 | 0.21567 | 0.0384 | -3.1446
-15.5 | -0.6567 | 0.20762 | 0.034 | -3.163
-15 | -0.6359 | 0.19945 | 0.0292 | -3.1883
-14.5 | -0.624 | 0.19355 | 0.0207 | -3.224
-14 | -0.6003 | 0.18257 | 0.0188 | -3.2881
-13.5 | -0.5791 | 0.17452 | 0.0164 | -3.3182
-13 | -0.5608 | 0.16665 | 0.0128 | -3.3651
-12.5 | -0.5449 | 0.15861 | 0.0082 | -3.4355
-12 | -0.541 | 0.15177 | 0.0002 | -3.5646
-11.5 | -0.5302 | 0.14268 | -0.0046 | -3.716
-11 | -0.5067 | 0.13349 | -0.0031 | -3.7958
-10.5 | -0.4926 | 0.12587 | -0.0056 | -3.9136
-10 | -0.4906 | 0.11774 | -0.0133 | -4.1668
-9.5 | -0.4888 | 0.10806 | -0.019 | -4.5234
-9 | -0.4704 | 0.10084 | -0.0176 | -4.6648
-8.5 | -0.4629 | 0.09279 | -0.021 | -4.9887
-8 | -0.3817 | 0.06497 | -0.0377 | -5.875
-7.5 | -0.4726 | 0.07 | -0.0351 | -6.7514
-7 | -0.4864 | 0.05789 | -0.0455 | -8.4021
-6.5 | -0.5217 | 0.04877 | -0.0483 | -10.6971
-6 | -0.5529 | 0.04146 | -0.0443 | -13.3357
-5.5 | -0.5638 | 0.03441 | -0.04 | -16.3848
-5 | -0.4967 | 0.02613 | -0.0467 | -19.0088
-4.5 | -0.4091 | 0.01973 | -0.0515 | -20.7349
-4 | -0.3218 | 0.01623 | -0.0549 | -19.8275
-3.5 | -0.2327 | 0.0138 | -0.059 | -16.8623
-3 | -0.1427 | 0.01176 | -0.0643 | -12.1344
-2.5 | -0.0643 | 0.00992 | -0.0672 | -6.4819
-2 | 0.0076 | 0.00956 | -0.0666 | 0.79498
-1.5 | 0.0715 | 0.00945 | -0.0643 | 7.5661
-1 | 0.1329 | 0.00936 | -0.0615 | 14.1987
-0.5 | 0.1902 | 0.00931 | -0.0581 | 20.4296
0 | 0.2464 | 0.00928 | -0.0546 | 26.5517
0.5 | 0.3008 | 0.00924 | -0.0509 | 32.5541
1 | 0.3547 | 0.00919 | -0.0472 | 38.5963
1.5 | 0.4102 | 0.00914 | -0.0439 | 44.8796
2 | 0.4789 | 0.00917 | -0.0437 | 52.2246
2.5 | 0.5679 | 0.00936 | -0.0479 | 60.6731
3 | 0.6347 | 0.00973 | -0.0483 | 65.2312
3.5 | 0.6957 | 0.01029 | -0.0472 | 67.6093
4 | 0.7588 | 0.011 | -0.0463 | 68.9818
4.5 | 0.82 | 0.01192 | -0.0448 | 68.7919
5 | 0.8786 | 0.0131 | -0.0427 | 67.0687
6 | 0.9793 | 0.01714 | -0.0365 | 57.1354
6.5 | 1.0168 | 0.02027 | -0.0314 | 50.1628
7 | 1.0467 | 0.02396 | -0.0254 | 43.6853
7.5 | 1.0685 | 0.02848 | -0.019 | 37.5176
8 | 1.0767 | 0.03411 | -0.0133 | 31.5655
8.5 | 1.0647 | 0.04134 | -0.0102 | 25.7547
9 | 1.0388 | 0.05077 | -0.0114 | 20.4609
9.5 | 1.0078 | 0.06249 | -0.0173 | 16.1274
10 | 0.9747 | 0.07633 | -0.0265 | 12.7696
10.5 | 0.9411 | 0.09168 | -0.0366 | 10.2651
11 | 0.911 | 0.10749 | -0.0459 | 8.4752
11.5 | 0.8888 | 0.1229 | -0.0541 | 7.2319
12 | 0.877 | 0.13746 | -0.0615 | 6.38
12.5 | 0.8741 | 0.15087 | -0.0685 | 5.7937
13 | 0.8778 | 0.16306 | -0.0747 | 5.3833
13.5 | 0.8875 | 0.17378 | -0.0797 | 5.107
14 | 0.903 | 0.1895 | -0.0834 | 4.7652
14.5 | 0.9156 | 0.20055 | -0.0905 | 4.5654
15 | 0.9242 | 0.21096 | -0.1007 | 4.3809
15.5 | 0.9453 | 0.2194 | -0.1046 | 4.3086
16 | 0.9713 | 0.23014 | -0.1054 | 4.2205
16.5 | 0.9844 | 0.23941 | -0.1147 | 4.1118
17 | 1.0025 | 0.249 | -0.123 | 4.0261
17.5 | 1.0242 | 0.25792 | -0.1282 | 3.971
18 | 1.0474 | 0.26674 | -0.1319 | 3.9267
18.5 | 1.0735 | 0.27954 | -0.1342 | 3.8402
19 | 1.0899 | 0.28715 | -0.1435 | 3.7956
19.5 | 1.1108 | 0.29616 | -0.1523 | 3.7507
20 | 1.1333 | 0.30521 | -0.1581 | 3.7132

## 25. Re 500k Mach 0.00 (1)
BIGFOIL.COM POLAR EXPORT
EM CY 1016 1510
EM CY 1016 1510 |  |  |  | Cl Max: | 1.103 | at alpha= | 8.5 | deg
JavaFoil+Calcfoil stall+Eppler ext transition |  |  |  | L/D Max: | 76.2 | at alpha= | 5 | deg
Re: | 500000 |  |  | Cd Min: | 0.00703 | at alpha= | -1.5 | deg
Mach: | 0 |  |  | Cl=0 at alpha= | -2.2119 | deg
|  |  |  | @ Cl=0.1, Cd= | 0.0070427
|  |  |  | @ Cl=0.4, Cd= | 0.0078136
|  |  |  | @ Cl=0.6, Cd= | 0.0088532
alpha (deg) | Cl | Cd | Cm | Cl/Cd
-16 | -0.414 | 0.15359 | -0.014 | -2.697
-15.5 | -0.433 | 0.14541 | -0.014 | -2.98
-15 | -0.452 | 0.13932 | -0.014 | -3.246
-14.5 | -0.471 | 0.13043 | -0.014 | -3.61
-14 | -0.489 | 0.12311 | -0.014 | -3.969
-13.5 | -0.505 | 0.11576 | -0.014 | -4.366
-13 | -0.521 | 0.11032 | -0.014 | -4.719
-12.5 | -0.534 | 0.10258 | -0.014 | -5.203
-12 | -0.544 | 0.0967 | -0.014 | -5.628
-11.5 | -0.552 | 0.08851 | -0.014 | -6.233
-11 | -0.556 | 0.08275 | -0.014 | -6.713
-10.5 | -0.555 | 0.07694 | -0.014 | -7.215
-10 | -0.55 | 0.07166 | -0.014 | -7.68
-9.5 | -0.541 | 0.06741 | -0.015 | -8.025
-9 | -0.527 | 0.06191 | -0.015 | -8.505
-8.5 | -0.507 | 0.05758 | -0.016 | -8.811
-8 | -0.482 | 0.05416 | -0.017 | -8.898
-7.5 | -0.452 | 0.05073 | -0.017 | -8.915
-7 | -0.419 | 0.04739 | -0.019 | -8.85
-6.5 | -0.383 | 0.04443 | -0.019 | -8.625
-6 | -0.427 | 0.01177 | -0.048 | -36.281
-5.5 | -0.376 | 0.01114 | -0.048 | -33.73
-5 | -0.322 | 0.01084 | -0.049 | -29.709
-4.5 | -0.267 | 0.01045 | -0.049 | -25.506
-4 | -0.21 | 0.01014 | -0.05 | -20.667
-3.5 | -0.152 | 0.00999 | -0.05 | -15.183
-3 | -0.093 | 0.00747 | -0.051 | -12.453
-2.5 | -0.034 | 0.00708 | -0.051 | -4.792
-2 | 0.025 | 0.00706 | -0.052 | 3.589
-1.5 | 0.085 | 0.00703 | -0.052 | 12.049
-1 | 0.144 | 0.00708 | -0.053 | 20.348
-0.5 | 0.203 | 0.00737 | -0.053 | 27.604
0 | 0.264 | 0.00741 | -0.054 | 35.591
0.5 | 0.323 | 0.0076 | -0.054 | 42.541
1 | 0.383 | 0.00773 | -0.055 | 49.532
1.5 | 0.442 | 0.00802 | -0.055 | 55.116
2 | 0.501 | 0.00808 | -0.056 | 62.037
2.5 | 0.56 | 0.00846 | -0.056 | 66.263
3 | 0.619 | 0.00904 | -0.057 | 68.475
3.5 | 0.677 | 0.00949 | -0.057 | 71.355
4 | 0.735 | 0.01003 | -0.058 | 73.255
4.5 | 0.791 | 0.01069 | -0.058 | 73.994
5 | 0.845 | 0.01108 | -0.059 | 76.2
5.5 | 0.895 | 0.01265 | -0.059 | 70.791
6 | 0.943 | 0.01422 | -0.06 | 66.293
6.5 | 0.987 | 0.01492 | -0.06 | 66.121
7 | 1.026 | 0.01546 | -0.06 | 66.361
7.5 | 1.06 | 0.01622 | -0.061 | 65.317
8 | 1.088 | 0.01699 | -0.061 | 64.021
8.5 | 1.103 | 0.01845 | -0.061 | 59.767
9 | 0.902 | 0.0597 | -0.024 | 15.103
9.5 | 0.908 | 0.06397 | -0.021 | 14.19
10 | 0.908 | 0.06847 | -0.02 | 13.268
10.5 | 0.901 | 0.07419 | -0.019 | 12.139
11 | 0.887 | 0.07833 | -0.02 | 11.329
11.5 | 0.869 | 0.08502 | -0.02 | 10.222
12 | 0.846 | 0.08975 | -0.02 | 9.432
12.5 | 0.82 | 0.0979 | -0.021 | 8.378
13 | 0.791 | 0.10403 | -0.021 | 7.605
13.5 | 0.76 | 0.11238 | -0.021 | 6.761

## 26. Re 500k Mach 0.00 (2)
BIGFOIL.COM POLAR EXPORT
EM CY 1016 1510
EM CY 1016 1510 |  |  |  | Cl Max: | 1.2708 | at alpha= | 12 | deg
XFOIL ncrit=9 |  |  |  | L/D Max: | 87.3716 | at alpha= | 4.5 | deg
Re: | 500000 |  |  | Cd Min: | 0.25299 | at alpha= | -20 | deg
Mach: | 0 |  |  | Cl=0 at alpha= | -2.1708 | deg
|  |  |  | @ Cl=0.1, Cd= | 0.0060441
|  |  |  | @ Cl=0.4, Cd= | 0.0063688
|  |  |  | @ Cl=0.6, Cd= | 0.0070799
alpha (deg) | Cl | Cd | Cm | Cl/Cd
-20 | -0.7797 | 0.25299 | 0.0641 | -3.0819
-19.5 | -0.7624 | 0.24549 | 0.0616 | -3.1056
-19 | -0.7453 | 0.23952 | 0.058 | -3.1116
-18.5 | -0.7282 | 0.2331 | 0.054 | -3.124
-18 | -0.7113 | 0.22631 | 0.0499 | -3.143
-17.5 | -0.6944 | 0.21866 | 0.0446 | -3.1757
-17 | -0.6808 | 0.21128 | 0.0391 | -3.2223
-16.5 | -0.6663 | 0.20376 | 0.0347 | -3.27
-16 | -0.6512 | 0.19548 | 0.0326 | -3.3313
-15.5 | -0.6351 | 0.18921 | 0.03 | -3.3566
-15 | -0.6207 | 0.18244 | 0.0268 | -3.4022
-14.5 | -0.6074 | 0.17513 | 0.0233 | -3.4683
-14 | -0.5976 | 0.16634 | 0.0181 | -3.5926
-13.5 | -0.5896 | 0.15757 | 0.013 | -3.7418
-13 | -0.5874 | 0.14699 | 0.0092 | -3.9962
-12.5 | -0.5743 | 0.14104 | 0.0081 | -4.0719
-12 | -0.5632 | 0.13436 | 0.0056 | -4.1917
-11.5 | -0.5566 | 0.12629 | 0.002 | -4.4073
-11 | -0.5539 | 0.1156 | -0.0048 | -4.7915
-10.5 | -0.5519 | 0.10542 | -0.0103 | -5.2352
-10 | -0.5543 | 0.09393 | -0.0167 | -5.9012
-9.5 | -0.5733 | 0.07404 | -0.0318 | -7.7431
-8.5 | -0.6659 | 0.03876 | -0.0479 | -17.1801
-8 | -0.6749 | 0.02794 | -0.043 | -24.1553
-7.5 | -0.6515 | 0.02262 | -0.0392 | -28.8019
-7 | -0.6165 | 0.01944 | -0.0363 | -31.713
-6.5 | -0.5593 | 0.01622 | -0.0378 | -34.4821
-6 | -0.4887 | 0.01444 | -0.0416 | -33.8435
-5.5 | -0.4196 | 0.01255 | -0.045 | -33.4343
-5 | -0.3451 | 0.01148 | -0.0494 | -30.061
-4.5 | -0.2746 | 0.01032 | -0.053 | -26.6085
-4 | -0.2021 | 0.00933 | -0.0569 | -21.6613
-3.5 | -0.1416 | 0.0083 | -0.0585 | -17.0602
-3 | -0.0868 | 0.00716 | -0.0588 | -12.1229
-2.5 | -0.0347 | 0.00643 | -0.0579 | -5.3966
-2 | 0.018 | 0.00616 | -0.0568 | 2.9221
-1.5 | 0.0714 | 0.00606 | -0.0557 | 11.7822
-1 | 0.1253 | 0.00603 | -0.0548 | 20.7794
-0.5 | 0.1794 | 0.00604 | -0.054 | 29.702
0 | 0.2333 | 0.00608 | -0.0531 | 38.3717
0.5 | 0.287 | 0.00614 | -0.0522 | 46.7427
1 | 0.3399 | 0.00623 | -0.0512 | 54.5586
1.5 | 0.3927 | 0.00635 | -0.0502 | 61.8425
2 | 0.4433 | 0.00648 | -0.0488 | 68.4105
2.5 | 0.492 | 0.00665 | -0.047 | 73.985
3 | 0.5388 | 0.00681 | -0.0447 | 79.1189
3.5 | 0.6023 | 0.00709 | -0.0465 | 84.9506
4 | 0.6593 | 0.00758 | -0.0474 | 86.9789
4.5 | 0.7147 | 0.00818 | -0.0478 | 87.3716
5 | 0.7685 | 0.0089 | -0.048 | 86.3483
5.5 | 0.8209 | 0.00978 | -0.048 | 83.9366
6 | 0.8718 | 0.01082 | -0.0477 | 80.573
6.5 | 0.921 | 0.01205 | -0.0473 | 76.4315
7 | 0.9686 | 0.01346 | -0.0466 | 71.9614
7.5 | 1.0153 | 0.01499 | -0.0455 | 67.7318
8 | 1.061 | 0.01649 | -0.0443 | 64.342
8.5 | 1.1037 | 0.01825 | -0.0427 | 60.4767
9 | 1.1423 | 0.02039 | -0.0404 | 56.0226
9.5 | 1.1817 | 0.02218 | -0.0386 | 53.2777
10 | 1.2068 | 0.02574 | -0.035 | 46.8842
10.5 | 1.2373 | 0.02837 | -0.0321 | 43.613
11 | 1.258 | 0.0316 | -0.0282 | 39.8101
11.5 | 1.2689 | 0.03523 | -0.0237 | 36.0176
12 | 1.2708 | 0.03967 | -0.0197 | 32.0343
12.5 | 1.2648 | 0.0451 | -0.017 | 28.0443
13 | 1.2486 | 0.05241 | -0.0164 | 23.8237
13.5 | 1.2221 | 0.06222 | -0.0187 | 19.6416
14 | 1.1818 | 0.07587 | -0.0249 | 15.5766
14.5 | 1.1185 | 0.09665 | -0.0373 | 11.5727
15 | 1.0436 | 0.12462 | -0.0547 | 8.3743
15.5 | 0.9385 | 0.16911 | -0.077 | 5.5496
16 | 0.9065 | 0.19981 | -0.0902 | 4.5368
16.5 | 0.9188 | 0.20749 | -0.0943 | 4.4282
17 | 0.9336 | 0.21366 | -0.0974 | 4.3696

## 27. Re 500k Mach 0.10 (1)
BIGFOIL.COM POLAR EXPORT
EM CY 1016 1510
EM CY 1016 1510 |  |  |  | Cl Max: | 1.091 | at alpha= | 8.5 | deg
JavaFoil+Calcfoil stall+Eppler ext transition |  |  |  | L/D Max: | 75.994 | at alpha= | 5 | deg
Re: | 500000 |  |  | Cd Min: | 0.00705 | at alpha= | -1.5 | deg
Mach: | 0.1 |  |  | Cl=0 at alpha= | -2.2119 | deg
|  |  |  | @ Cl=0.1, Cd= | 0.0070575
|  |  |  | @ Cl=0.4, Cd= | 0.0078315
|  |  |  | @ Cl=0.6, Cd= | 0.0088563
alpha (deg) | Cl | Cd | Cm | Cl/Cd
-15.5 | -0.391 | 0.14602 | -0.014 | -2.68
-15 | -0.413 | 0.14011 | -0.014 | -2.948
-14.5 | -0.434 | 0.1328 | -0.014 | -3.272
-14 | -0.455 | 0.12732 | -0.014 | -3.577
-13.5 | -0.476 | 0.11874 | -0.014 | -4.005
-13 | -0.494 | 0.11216 | -0.014 | -4.405
-12.5 | -0.511 | 0.10466 | -0.014 | -4.88
-12 | -0.525 | 0.0965 | -0.014 | -5.438
-11.5 | -0.536 | 0.08922 | -0.014 | -6.002
-11 | -0.543 | 0.08321 | -0.014 | -6.52
-10.5 | -0.545 | 0.07744 | -0.014 | -7.039
-10 | -0.543 | 0.07269 | -0.014 | -7.469
-9.5 | -0.536 | 0.06733 | -0.015 | -7.958
-9 | -0.523 | 0.0626 | -0.015 | -8.36
-8.5 | -0.506 | 0.0579 | -0.016 | -8.732
-8 | -0.481 | 0.05442 | -0.017 | -8.844
-7.5 | -0.452 | 0.05096 | -0.017 | -8.88
-7 | -0.42 | 0.04764 | -0.018 | -8.816
-6.5 | -0.385 | 0.04437 | -0.021 | -8.669
-6 | -0.428 | 0.01182 | -0.048 | -36.236
-5.5 | -0.377 | 0.01121 | -0.048 | -33.659
-5 | -0.323 | 0.01076 | -0.049 | -30.052
-4.5 | -0.268 | 0.0105 | -0.049 | -25.502
-4 | -0.211 | 0.01019 | -0.05 | -20.679
-3.5 | -0.152 | 0.01004 | -0.05 | -15.171
-3 | -0.093 | 0.00747 | -0.051 | -12.513
-2.5 | -0.034 | 0.0071 | -0.052 | -4.802
-2 | 0.025 | 0.00707 | -0.052 | 3.6
-1.5 | 0.085 | 0.00705 | -0.053 | 12.076
-1 | 0.145 | 0.00708 | -0.053 | 20.444
-0.5 | 0.204 | 0.0074 | -0.054 | 27.627
0 | 0.265 | 0.00744 | -0.054 | 35.622
0.5 | 0.325 | 0.00761 | -0.055 | 42.704
1 | 0.385 | 0.00774 | -0.055 | 49.678
1.5 | 0.444 | 0.0081 | -0.056 | 54.872
2 | 0.504 | 0.00811 | -0.056 | 62.1
2.5 | 0.563 | 0.00848 | -0.057 | 66.387
3 | 0.622 | 0.00908 | -0.057 | 68.532
3.5 | 0.681 | 0.00948 | -0.057 | 71.784
4 | 0.738 | 0.01009 | -0.058 | 73.195
4.5 | 0.795 | 0.01075 | -0.058 | 73.893
5 | 0.848 | 0.01117 | -0.059 | 75.994
5.5 | 0.899 | 0.01271 | -0.059 | 70.764
6 | 0.947 | 0.01433 | -0.06 | 66.069
6.5 | 0.99 | 0.01501 | -0.06 | 65.956
7 | 1.029 | 0.01556 | -0.061 | 66.096
7.5 | 1.061 | 0.01635 | -0.061 | 64.93
8 | 1.088 | 0.01712 | -0.062 | 63.547
8.5 | 1.091 | 0.01867 | -0.061 | 58.455
9 | 0.899 | 0.06024 | -0.023 | 14.92
9.5 | 0.903 | 0.06473 | -0.021 | 13.946
10 | 0.901 | 0.06957 | -0.02 | 12.944
10.5 | 0.889 | 0.07462 | -0.02 | 11.917
11 | 0.872 | 0.07921 | -0.02 | 11.011
11.5 | 0.85 | 0.08622 | -0.02 | 9.855
12 | 0.823 | 0.09115 | -0.02 | 9.024
12.5 | 0.792 | 0.09948 | -0.021 | 7.959
13 | 0.758 | 0.10552 | -0.021 | 7.184
13.5 | 0.722 | 0.11135 | -0.022 | 6.486

## 28. Re 500k Mach 0.10 (2)
BIGFOIL.COM POLAR EXPORT
EM CY 1016 1510
EM CY 1016 1510 |  |  |  | Cl Max: | 1.2581 | at alpha= | 11.5 | deg
XFOIL ncrit=9 |  |  |  | L/D Max: | 87.3026 | at alpha= | 4.5 | deg
Re: | 500000 |  |  | Cd Min: | 0.15571 | at alpha= | 15.5 | deg
Mach: | 0.1 |  |  | Cl=0 at alpha= | -99 | deg
|  |  |  | @ Cl=0.1, Cd= | 0.0061
|  |  |  | @ Cl=0.4, Cd= | 0.0063842
|  |  |  | @ Cl=0.6, Cd= | 0.0072255
alpha (deg) | Cl | Cd | Cm | Cl/Cd
0 | 0.2345 | 0.0061 | -0.0533 | 38.4426
0.5 | 0.2884 | 0.00617 | -0.0524 | 46.7423
1 | 0.3418 | 0.00625 | -0.0515 | 54.688
1.5 | 0.3948 | 0.00637 | -0.0504 | 61.978
2 | 0.4461 | 0.00651 | -0.0491 | 68.5253
2.5 | 0.4953 | 0.00669 | -0.0473 | 74.0359
3 | 0.5419 | 0.00686 | -0.0449 | 78.9942
4 | 0.6627 | 0.00762 | -0.0474 | 86.9685
4.5 | 0.7185 | 0.00823 | -0.0479 | 87.3026
5 | 0.7726 | 0.00897 | -0.048 | 86.1315
5.5 | 0.8254 | 0.00985 | -0.0479 | 83.797
6 | 0.8763 | 0.01094 | -0.0476 | 80.1005
6.5 | 0.9258 | 0.01219 | -0.0471 | 75.9475
7 | 0.9739 | 0.01361 | -0.0463 | 71.5577
7.5 | 1.0208 | 0.01513 | -0.0452 | 67.4686
8 | 1.0664 | 0.01671 | -0.0438 | 63.8181
8.5 | 1.1047 | 0.01905 | -0.0415 | 57.9895
9 | 1.1463 | 0.02084 | -0.0395 | 55.0048
9.5 | 1.1845 | 0.02278 | -0.0374 | 51.9974
10 | 1.209 | 0.02645 | -0.0337 | 45.7089
10.5 | 1.2366 | 0.02942 | -0.0304 | 42.0326
11 | 1.2523 | 0.03296 | -0.0258 | 37.9945
11.5 | 1.2581 | 0.0371 | -0.0213 | 33.9111
12 | 1.2541 | 0.04227 | -0.0176 | 29.6688
12.5 | 1.2411 | 0.04885 | -0.0159 | 25.4063
13 | 1.217 | 0.05784 | -0.0171 | 21.0408
13.5 | 1.1817 | 0.07002 | -0.022 | 16.8766
14 | 1.1292 | 0.08757 | -0.0321 | 12.8948
14.5 | 1.0698 | 0.10989 | -0.0461 | 9.7352
15 | 0.9957 | 0.14019 | -0.0638 | 7.1025
15.5 | 0.6884 | 0.15571 | -0.0499 | 4.421

## 29. Re 500k Mach 0.25 (1)
BIGFOIL.COM POLAR EXPORT
EM CY 1016 1510
EM CY 1016 1510 |  |  |  | Cl Max: | 1.073 | at alpha= | 8 | deg
JavaFoil+Calcfoil stall+Eppler ext transition |  |  |  | L/D Max: | 74.437 | at alpha= | 5 | deg
Re: | 500000 |  |  | Cd Min: | 0.00709 | at alpha= | -2 | deg
Mach: | 0.25 |  |  | Cl=0 at alpha= | -2.2131 | deg
|  |  |  | @ Cl=0.1, Cd= | 0.0071458
|  |  |  | @ Cl=0.4, Cd= | 0.0079329
|  |  |  | @ Cl=0.6, Cd= | 0.12032
alpha (deg) | Cl | Cd | Cm | Cl/Cd
-14 | -0.068 | 0.13653 | -0.016 | -0.496
-13.5 | -0.175 | 0.1323 | -0.016 | -1.325
-13 | -0.242 | 0.12351 | -0.016 | -1.957
-12.5 | -0.297 | 0.11318 | -0.016 | -2.628
-12 | -0.347 | 0.10588 | -0.015 | -3.277
-11.5 | -0.39 | 0.09961 | -0.016 | -3.92
-11 | -0.427 | 0.09294 | -0.015 | -4.597
-10.5 | -0.457 | 0.08502 | -0.015 | -5.37
-10 | -0.478 | 0.07914 | -0.015 | -6.037
-9.5 | -0.49 | 0.07294 | -0.015 | -6.721
-9 | -0.494 | 0.06655 | -0.015 | -7.419
-8.5 | -0.489 | 0.06124 | -0.015 | -7.977
-8 | -0.473 | 0.05614 | -0.016 | -8.42
-7.5 | -0.45 | 0.0519 | -0.017 | -8.671
-7 | -0.422 | 0.04849 | -0.018 | -8.697
-6.5 | -0.389 | 0.04528 | -0.019 | -8.58
-6 | -0.352 | 0.04234 | -0.022 | -8.306
-5.5 | -0.385 | 0.01146 | -0.05 | -33.585
-5 | -0.331 | 0.01102 | -0.05 | -30.039
-4.5 | -0.275 | 0.01061 | -0.051 | -25.862
-4 | -0.216 | 0.01027 | -0.051 | -21.048
-3.5 | -0.156 | 0.0103 | -0.052 | -15.183
-3 | -0.096 | 0.00754 | -0.052 | -12.724
-2.5 | -0.035 | 0.00718 | -0.053 | -4.882
-2 | 0.026 | 0.00709 | -0.053 | 3.688
-1.5 | 0.087 | 0.00715 | -0.054 | 12.23
-1 | 0.149 | 0.00713 | -0.054 | 20.86
-0.5 | 0.21 | 0.00742 | -0.055 | 28.323
0 | 0.272 | 0.00759 | -0.056 | 35.906
0.5 | 0.334 | 0.00772 | -0.056 | 43.253
1 | 0.395 | 0.00791 | -0.057 | 49.986
1.5 | 0.456 | 0.00819 | -0.057 | 55.762
2 | 0.518 | 0.00826 | -0.058 | 62.692
2.5 | 0.579 | 0.00861 | -0.058 | 67.17
3 | 0.639 | 0.00923 | -0.059 | 69.24
3.5 | 0.699 | 0.00977 | -0.059 | 71.6
4 | 0.758 | 0.01032 | -0.06 | 73.445
4.5 | 0.816 | 0.01105 | -0.06 | 73.782
5 | 0.87 | 0.01169 | -0.061 | 74.437
5.5 | 0.921 | 0.01366 | -0.061 | 67.416
6 | 0.967 | 0.01485 | -0.062 | 65.108
6.5 | 1.008 | 0.01558 | -0.062 | 64.692
7 | 1.042 | 0.0164 | -0.062 | 63.5
7.5 | 1.068 | 0.01712 | -0.063 | 62.366
8 | 1.073 | 0.01848 | -0.063 | 58.021
8.5 | 0.873 | 0.05787 | -0.021 | 15.083
9 | 0.868 | 0.06248 | -0.02 | 13.897
9.5 | 0.854 | 0.06759 | -0.02 | 12.64
10 | 0.829 | 0.07328 | -0.02 | 11.316
10.5 | 0.789 | 0.07998 | -0.02 | 9.863
11 | 0.738 | 0.0872 | -0.021 | 8.461
11.5 | 0.677 | 0.09406 | -0.021 | 7.201
12 | 0.609 | 0.10106 | -0.022 | 6.024
12.5 | 0.533 | 0.10867 | -0.023 | 4.908
13 | 0.452 | 0.12032 | -0.023 | 3.759

## 30. Re 500k Mach 0.25 (2)
BIGFOIL.COM POLAR EXPORT
EM CY 1016 1510
EM CY 1016 1510 |  |  |  | Cl Max: | 1.2046 | at alpha= | 10.5 | deg
XFOIL ncrit=9 |  |  |  | L/D Max: | 86.6823 | at alpha= | 4.5 | deg
Re: | 500000 |  |  | Cd Min: | 0.19647 | at alpha= | 15.5 | deg
Mach: | 0.25 |  |  | Cl=0 at alpha= | -2.1506 | deg
|  |  |  | @ Cl=0.1, Cd= | 0.0061403
|  |  |  | @ Cl=0.4, Cd= | 0.0064935
|  |  |  | @ Cl=0.6, Cd= | 0.0072845
alpha (deg) | Cl | Cd | Cm | Cl/Cd
-10 | -0.5472 | 0.09829 | -0.0139 | -5.5672
-9.5 | -0.5443 | 0.09014 | -0.0175 | -6.0384
-9 | -0.5456 | 0.08053 | -0.0234 | -6.7751
-8.5 | -0.6023 | 0.05158 | -0.0474 | -11.677
-8 | -0.626 | 0.04129 | -0.0496 | -15.1611
-7.5 | -0.6414 | 0.03245 | -0.0449 | -19.7658
-7 | -0.6341 | 0.02527 | -0.0398 | -25.093
-6.5 | -0.5721 | 0.02043 | -0.0423 | -28.0029
-6 | -0.5044 | 0.01611 | -0.0456 | -31.3097
-5.5 | -0.4301 | 0.01402 | -0.0489 | -30.6776
-5 | -0.3554 | 0.01213 | -0.0528 | -29.2993
-4.5 | -0.2809 | 0.01084 | -0.0563 | -25.9133
-4 | -0.2112 | 0.00972 | -0.0589 | -21.7284
-3.5 | -0.149 | 0.0087 | -0.06 | -17.1264
-3 | -0.0928 | 0.00754 | -0.0601 | -12.3077
-2.5 | -0.0385 | 0.00659 | -0.0594 | -5.8422
-2 | 0.0166 | 0.00627 | -0.0583 | 2.6475
-1.5 | 0.0723 | 0.00616 | -0.0572 | 11.737
-1 | 0.1286 | 0.00612 | -0.0563 | 21.0131
-0.5 | 0.1849 | 0.00614 | -0.0554 | 30.114
0 | 0.241 | 0.00619 | -0.0545 | 38.9338
0.5 | 0.2969 | 0.00627 | -0.0537 | 47.3525
1 | 0.3524 | 0.00638 | -0.0528 | 55.2351
1.5 | 0.4069 | 0.00651 | -0.0517 | 62.5038
2 | 0.4606 | 0.00668 | -0.0504 | 68.9521
2.5 | 0.5112 | 0.00688 | -0.0485 | 74.3023
3 | 0.5595 | 0.00708 | -0.046 | 79.0254
3.5 | 0.6189 | 0.00738 | -0.0462 | 83.8618
4 | 0.6815 | 0.00788 | -0.0477 | 86.4848
4.5 | 0.7394 | 0.00853 | -0.048 | 86.6823
5 | 0.7954 | 0.00935 | -0.048 | 85.0695
5.5 | 0.8497 | 0.01033 | -0.0477 | 82.2556
6 | 0.9019 | 0.01156 | -0.0471 | 78.019
6.5 | 0.9521 | 0.01301 | -0.0461 | 73.1822
7 | 1.0013 | 0.01457 | -0.0448 | 68.7234
7.5 | 1.0466 | 0.01653 | -0.0427 | 63.3152
8 | 1.0926 | 0.01822 | -0.0407 | 59.9671
8.5 | 1.1275 | 0.02107 | -0.0372 | 53.5121
9 | 1.163 | 0.0237 | -0.0339 | 49.0717
9.5 | 1.1867 | 0.02739 | -0.0298 | 43.326
10 | 1.2023 | 0.03141 | -0.0246 | 38.2776
10.5 | 1.2046 | 0.03625 | -0.0194 | 33.2303
11 | 1.1929 | 0.04257 | -0.0157 | 28.0221
11.5 | 1.1702 | 0.05089 | -0.0152 | 22.9947
12 | 1.1397 | 0.06179 | -0.019 | 18.4447
12.5 | 1.1044 | 0.07545 | -0.0267 | 14.6375
13 | 1.0663 | 0.09161 | -0.0368 | 11.6396
13.5 | 1.026 | 0.11005 | -0.0481 | 9.323
14 | 0.9825 | 0.13094 | -0.0598 | 7.5034
14.5 | 0.9385 | 0.1536 | -0.0711 | 6.11
15 | 0.8941 | 0.18441 | -0.0822 | 4.8484
15.5 | 0.9038 | 0.19647 | -0.0895 | 4.6002

## 31. Re 500k Mach 0.50 (1)
BIGFOIL.COM POLAR EXPORT
EM CY 1016 1510
EM CY 1016 1510 |  |  |  | Cl Max: | 1.198 | at alpha= | 20 | deg
JavaFoil+Calcfoil stall+Eppler ext transition |  |  |  | L/D Max: | 71.955 | at alpha= | 3.5 | deg
Re: | 500000 |  |  | Cd Min: | 0.00738 | at alpha= | -1.5 | deg
Mach: | 0.5 |  |  | Cl=0 at alpha= | -2.2132 | deg
|  |  |  | @ Cl=0.1, Cd= | 0.0073829
|  |  |  | @ Cl=0.4, Cd= | 0.0082857
|  |  |  | @ Cl=0.6, Cd= | 0.0093209
alpha (deg) | Cl | Cd | Cm | Cl/Cd
-20 | -0.968 | 0.23153 | -0.022 | -4.18
-19.5 | -0.942 | 0.22249 | -0.023 | -4.232
-19 | -0.914 | 0.21663 | -0.023 | -4.22
-18.5 | -0.887 | 0.20984 | -0.023 | -4.229
-18 | -0.861 | 0.20532 | -0.023 | -4.194
-17.5 | -0.835 | 0.20156 | -0.023 | -4.141
-17 | -0.807 | 0.19415 | -0.023 | -4.155
-16.5 | -0.78 | 0.18945 | -0.023 | -4.118
-16 | -0.753 | 0.18521 | -0.023 | -4.068
-15.5 | -0.726 | 0.17656 | -0.023 | -4.109
-15 | -0.699 | 0.1722 | -0.023 | -4.058
-14.5 | -0.672 | 0.16536 | -0.023 | -4.063
-14 | -0.644 | 0.15422 | -0.023 | -4.177
-13.5 | -0.617 | 0.14931 | -0.023 | -4.135
-13 | -0.59 | 0.14665 | -0.022 | -4.02
-12.5 | -0.563 | 0.14255 | -0.023 | -3.947
-12 | -0.536 | 0.13947 | -0.023 | -3.84
-11.5 | -0.508 | 0.12634 | -0.022 | -4.021
-11 | -0.481 | 0.12202 | -0.023 | -3.942
-10.5 | -0.453 | 0.11812 | -0.022 | -3.838
-10 | -0.426 | 0.11673 | -0.022 | -3.651
-9.5 | -0.399 | 0.11134 | -0.022 | -3.584
-9 | -0.372 | 0.10165 | -0.021 | -3.655
-8.5 | -0.344 | 0.09914 | -0.022 | -3.473
-8 | -0.317 | 0.06604 | -0.021 | -4.797
-7.5 | -0.289 | 0.07828 | -0.02 | -3.696
-7 | -0.262 | 0.05593 | -0.02 | -4.685
-6.5 | -0.235 | 0.05512 | -0.019 | -4.258
-6 | -0.336 | 0.04798 | -0.018 | -7.011
-5.5 | -0.323 | 0.0431 | -0.02 | -7.505
-5 | -0.288 | 0.03939 | -0.024 | -7.32
-4.5 | -0.302 | 0.01153 | -0.057 | -26.151
-4 | -0.239 | 0.01103 | -0.057 | -21.701
-3.5 | -0.174 | 0.0106 | -0.058 | -16.418
-3 | -0.107 | 0.00996 | -0.059 | -10.744
-2.5 | -0.039 | 0.00788 | -0.059 | -4.968
-2 | 0.029 | 0.00776 | -0.06 | 3.767
-1.5 | 0.098 | 0.00738 | -0.06 | 13.249
-1 | 0.166 | 0.00748 | -0.061 | 22.225
-0.5 | 0.235 | 0.00756 | -0.061 | 31.047
0 | 0.305 | 0.00797 | -0.062 | 38.188
0.5 | 0.373 | 0.00818 | -0.063 | 45.613
1 | 0.442 | 0.00845 | -0.063 | 52.296
1.5 | 0.51 | 0.00882 | -0.064 | 57.836
2 | 0.578 | 0.00924 | -0.064 | 62.584
2.5 | 0.646 | 0.00949 | -0.065 | 68.091
3 | 0.714 | 0.01027 | -0.065 | 69.502
3.5 | 0.78 | 0.01084 | -0.066 | 71.955
4 | 0.844 | 0.01176 | -0.067 | 71.778
4.5 | 0.905 | 0.01304 | -0.067 | 69.444
5 | 0.959 | 0.01544 | -0.068 | 62.112
5.5 | 1.001 | 0.01715 | -0.068 | 58.349
6 | 1.021 | 0.01774 | -0.069 | 57.557
6.5 | 0.796 | 0.04826 | -0.023 | 16.496
7 | 0.502 | 0.0552 | -0.022 | 9.086
7.5 | 0.529 | 0.06288 | -0.024 | 8.407
8 | 0.556 | 0.06447 | -0.026 | 8.619
8.5 | 0.583 | 0.10326 | -0.028 | 5.644
9 | 0.61 | 0.10023 | -0.028 | 6.081
9.5 | 0.637 | 0.1057 | -0.03 | 6.023
10 | 0.664 | 0.11926 | -0.032 | 5.567
10.5 | 0.69 | 0.12065 | -0.032 | 5.723
11 | 0.718 | 0.13112 | -0.034 | 5.474
11.5 | 0.744 | 0.13431 | -0.034 | 5.541
12 | 0.772 | 0.13845 | -0.036 | 5.573
12.5 | 0.798 | 0.14464 | -0.036 | 5.52
13 | 0.825 | 0.15053 | -0.038 | 5.484
13.5 | 0.853 | 0.15677 | -0.039 | 5.441
14 | 0.879 | 0.1609 | -0.04 | 5.464
14.5 | 0.906 | 0.16793 | -0.04 | 5.392
15 | 0.933 | 0.17504 | -0.041 | 5.329
15.5 | 0.959 | 0.17818 | -0.042 | 5.384
16 | 0.987 | 0.18891 | -0.043 | 5.222
16.5 | 1.013 | 0.19189 | -0.044 | 5.277
17 | 1.04 | 0.19991 | -0.045 | 5.203
17.5 | 1.066 | 0.20188 | -0.045 | 5.28
18 | 1.094 | 0.21152 | -0.047 | 5.172
18.5 | 1.119 | 0.21629 | -0.047 | 5.175
19 | 1.145 | 0.22316 | -0.048 | 5.132
19.5 | 1.173 | 0.23105 | -0.049 | 5.076
20 | 1.198 | 0.23312 | -0.049 | 5.14

## 32. Re 500k Mach 0.50 (2)
BIGFOIL.COM POLAR EXPORT
EM CY 1016 1510
EM CY 1016 1510 |  |  |  | Cl Max: | 1.1387 | at alpha= | 20 | deg
XFOIL ncrit=9 |  |  |  | L/D Max: | 84.8 | at alpha= | 4 | deg
Re: | 500000 |  |  | Cd Min: | 0.30558 | at alpha= | 20 | deg
Mach: | 0.5 |  |  | Cl=0 at alpha= | -2.0905 | deg
|  |  |  | @ Cl=0.1, Cd= | 0.0065126
|  |  |  | @ Cl=0.4, Cd= | 0.0069384
|  |  |  | @ Cl=0.6, Cd= | 0.0078214
alpha (deg) | Cl | Cd | Cm | Cl/Cd
-20 | -0.8618 | 0.28305 | 0.081 | -3.0447
-19.5 | -0.839 | 0.27478 | 0.0757 | -3.0534
-19 | -0.816 | 0.2663 | 0.0704 | -3.0642
-18.5 | -0.792 | 0.2574 | 0.0644 | -3.0769
-18 | -0.7703 | 0.24912 | 0.0574 | -3.0921
-17.5 | -0.7478 | 0.23969 | 0.0535 | -3.1199
-17 | -0.7256 | 0.23161 | 0.0495 | -3.1329
-16.5 | -0.7036 | 0.22356 | 0.0449 | -3.1473
-16 | -0.6818 | 0.21535 | 0.0403 | -3.166
-15.5 | -0.6605 | 0.20692 | 0.0355 | -3.1921
-15 | -0.641 | 0.1983 | 0.029 | -3.2325
-14.5 | -0.6241 | 0.18987 | 0.0232 | -3.287
-14 | -0.6037 | 0.18043 | 0.0207 | -3.3459
-13.5 | -0.5839 | 0.17289 | 0.0179 | -3.3773
-13 | -0.566 | 0.16501 | 0.0142 | -3.4301
-12.5 | -0.5524 | 0.15641 | 0.0078 | -3.5317
-12 | -0.5401 | 0.14781 | 0.0025 | -3.654
-11.5 | -0.5291 | 0.1382 | -0.0002 | -3.8285
-11 | -0.5129 | 0.13067 | -0.0019 | -3.9252
-10.5 | -0.5005 | 0.12288 | -0.0049 | -4.0731
-10 | -0.4907 | 0.11467 | -0.0084 | -4.2792
-9.5 | -0.4836 | 0.10586 | -0.0129 | -4.5683
-9 | -0.4848 | 0.09452 | -0.0182 | -5.1291
-8.5 | -0.4839 | 0.08529 | -0.0227 | -5.6736
-8 | -0.4874 | 0.07502 | -0.0288 | -6.4969
-7.5 | -0.4944 | 0.0639 | -0.037 | -7.7371
-7 | -0.5142 | 0.05068 | -0.0497 | -10.146
-6.5 | -0.5536 | 0.04396 | -0.047 | -12.5933
-6 | -0.5284 | 0.0316 | -0.0571 | -16.7215
-5.5 | -0.4679 | 0.02099 | -0.064 | -22.2916
-5 | -0.3899 | 0.01536 | -0.0668 | -25.3841
-4.5 | -0.313 | 0.01287 | -0.0678 | -24.3201
-4 | -0.2425 | 0.01118 | -0.0676 | -21.6905
-3.5 | -0.1769 | 0.00987 | -0.0665 | -17.923
-3 | -0.1141 | 0.00884 | -0.0653 | -12.9072
-2.5 | -0.0516 | 0.00762 | -0.0647 | -6.7717
-2 | 0.0114 | 0.00673 | -0.064 | 1.6939
-1.5 | 0.0759 | 0.00652 | -0.0629 | 11.6411
-1 | 0.141 | 0.0065 | -0.0619 | 21.6923
-0.5 | 0.2056 | 0.00654 | -0.0609 | 31.4373
0 | 0.2699 | 0.00664 | -0.06 | 40.6476
0.5 | 0.3339 | 0.00676 | -0.059 | 49.3935
1 | 0.3975 | 0.00693 | -0.058 | 57.3593
1.5 | 0.4602 | 0.00714 | -0.0568 | 64.4538
2 | 0.5224 | 0.0074 | -0.0555 | 70.5946
2.5 | 0.5823 | 0.00771 | -0.0536 | 75.5253
3 | 0.6395 | 0.00807 | -0.051 | 79.2441
3.5 | 0.6934 | 0.00844 | -0.0476 | 82.1564
4 | 0.7632 | 0.009 | -0.0477 | 84.8
4.5 | 0.8302 | 0.0099 | -0.0475 | 83.8586
5 | 0.8935 | 0.01108 | -0.0465 | 80.6408
5.5 | 0.9528 | 0.01261 | -0.0446 | 75.5591
6 | 1.0072 | 0.01458 | -0.0417 | 69.0809
6.5 | 1.0555 | 0.017 | -0.0374 | 62.0882
7 | 1.0916 | 0.02015 | -0.0316 | 54.1737
7.5 | 1.1147 | 0.02398 | -0.0245 | 46.4846
8 | 1.1229 | 0.02905 | -0.0178 | 38.654
8.5 | 1.1141 | 0.03584 | -0.0136 | 31.0854
9 | 1.092 | 0.04487 | -0.0142 | 24.337
9.5 | 1.0623 | 0.05646 | -0.0198 | 18.8151
10 | 1.0294 | 0.07015 | -0.0285 | 14.6743
10.5 | 0.9951 | 0.08511 | -0.038 | 11.6919
11 | 0.9628 | 0.10047 | -0.0467 | 9.583
11.5 | 0.9339 | 0.11597 | -0.0549 | 8.0529
12 | 0.9117 | 0.13119 | -0.0626 | 6.9495
12.5 | 0.8998 | 0.14546 | -0.0697 | 6.1859
13 | 0.8971 | 0.15857 | -0.0763 | 5.6574
13.5 | 0.9013 | 0.17109 | -0.0827 | 5.268
14 | 0.9097 | 0.1834 | -0.0892 | 4.9602
14.5 | 0.9219 | 0.19446 | -0.095 | 4.7408
15 | 0.9354 | 0.20583 | -0.0988 | 4.5445
15.5 | 0.9531 | 0.2164 | -0.1042 | 4.4043
16 | 0.9717 | 0.22693 | -0.11 | 4.2819
16.5 | 0.9898 | 0.23756 | -0.1173 | 4.1665
17 | 1.0092 | 0.24847 | -0.1253 | 4.0617
17.5 | 1.0302 | 0.25772 | -0.1309 | 3.9974
18 | 1.0522 | 0.26556 | -0.135 | 3.9622
18.5 | 1.0737 | 0.27568 | -0.1392 | 3.8947
19 | 1.0938 | 0.28616 | -0.148 | 3.8223
19.5 | 1.1165 | 0.29638 | -0.1548 | 3.7671
20 | 1.1387 | 0.30558 | -0.1606 | 3.7264

## 33. Re 750k Mach 0.00 (1)
BIGFOIL.COM POLAR EXPORT
EM CY 1016 1510
EM CY 1016 1510 |  |  |  | Cl Max: | 1.117 | at alpha= | 9 | deg
JavaFoil+Calcfoil stall+Eppler ext transition |  |  |  | L/D Max: | 83.311 | at alpha= | 5 | deg
Re: | 750000 |  |  | Cd Min: | 0.00643 | at alpha= | -2 | deg
Mach: | 0 |  |  | Cl=0 at alpha= | -2.2119 | deg
|  |  |  | @ Cl=0.1, Cd= | 0.0064924
|  |  |  | @ Cl=0.4, Cd= | 0.0072147
|  |  |  | @ Cl=0.6, Cd= | 0.0080922
alpha (deg) | Cl | Cd | Cm | Cl/Cd
-16 | -0.414 | 0.14161 | -0.015 | -2.927
-15.5 | -0.434 | 0.1338 | -0.015 | -3.24
-15 | -0.452 | 0.1302 | -0.015 | -3.475
-14.5 | -0.471 | 0.1202 | -0.015 | -3.919
-14 | -0.489 | 0.11368 | -0.015 | -4.3
-13.5 | -0.506 | 0.10884 | -0.015 | -4.646
-13 | -0.521 | 0.1009 | -0.015 | -5.162
-12.5 | -0.534 | 0.09671 | -0.015 | -5.521
-12 | -0.544 | 0.0904 | -0.014 | -6.022
-11.5 | -0.552 | 0.08371 | -0.015 | -6.592
-11 | -0.556 | 0.07884 | -0.015 | -7.047
-10.5 | -0.555 | 0.07395 | -0.015 | -7.509
-10 | -0.55 | 0.06954 | -0.015 | -7.916
-9.5 | -0.541 | 0.06473 | -0.016 | -8.36
-9 | -0.527 | 0.06033 | -0.016 | -8.732
-8.5 | -0.508 | 0.05631 | -0.017 | -9.015
-8 | -0.482 | 0.05248 | -0.018 | -9.192
-7.5 | -0.453 | 0.04923 | -0.019 | -9.199
-7 | -0.423 | 0.0444 | -0.025 | -9.534
-6.5 | -0.475 | 0.01124 | -0.047 | -42.291
-6 | -0.427 | 0.01094 | -0.048 | -39.04
-5.5 | -0.376 | 0.0103 | -0.048 | -36.478
-5 | -0.322 | 0.01001 | -0.049 | -32.167
-4.5 | -0.267 | 0.00964 | -0.049 | -27.657
-4 | -0.21 | 0.00937 | -0.05 | -22.368
-3.5 | -0.152 | 0.00932 | -0.05 | -16.273
-3 | -0.093 | 0.00683 | -0.051 | -13.611
-2.5 | -0.034 | 0.00653 | -0.051 | -5.198
-2 | 0.025 | 0.00643 | -0.052 | 3.941
-1.5 | 0.085 | 0.0065 | -0.052 | 13.024
-1 | 0.144 | 0.00647 | -0.053 | 22.27
-0.5 | 0.203 | 0.00673 | -0.053 | 30.231
0 | 0.264 | 0.00689 | -0.054 | 38.3
0.5 | 0.323 | 0.007 | -0.054 | 46.159
1 | 0.383 | 0.00716 | -0.055 | 53.425
1.5 | 0.442 | 0.00735 | -0.055 | 60.15
2 | 0.501 | 0.00746 | -0.056 | 67.222
2.5 | 0.56 | 0.00776 | -0.056 | 72.2
3 | 0.619 | 0.00825 | -0.057 | 75.04
3.5 | 0.677 | 0.00866 | -0.057 | 78.187
4 | 0.735 | 0.00914 | -0.058 | 80.369
4.5 | 0.791 | 0.00971 | -0.058 | 81.424
5 | 0.845 | 0.01014 | -0.059 | 83.311
5.5 | 0.895 | 0.01163 | -0.059 | 76.992
6 | 0.943 | 0.0132 | -0.06 | 71.418
6.5 | 0.987 | 0.01385 | -0.06 | 71.251
7 | 1.026 | 0.01436 | -0.06 | 71.447
7.5 | 1.06 | 0.01508 | -0.061 | 70.24
8 | 1.088 | 0.01581 | -0.061 | 68.789
8.5 | 1.11 | 0.01661 | -0.062 | 66.818
9 | 1.117 | 0.01823 | -0.062 | 61.295
9.5 | 0.91 | 0.06244 | -0.026 | 14.569
10 | 0.909 | 0.06661 | -0.022 | 13.646
10.5 | 0.901 | 0.07142 | -0.022 | 12.617
11 | 0.888 | 0.07618 | -0.022 | 11.655
11.5 | 0.869 | 0.0816 | -0.022 | 10.655
12 | 0.847 | 0.08755 | -0.022 | 9.671
12.5 | 0.821 | 0.09322 | -0.022 | 8.803
13 | 0.791 | 0.09861 | -0.023 | 8.026
13.5 | 0.76 | 0.10705 | -0.023 | 7.102
14 | 0.727 | 0.11287 | -0.023 | 6.445

## 34. Re 750k Mach 0.00 (2)
BIGFOIL.COM POLAR EXPORT
EM CY 1016 1510
EM CY 1016 1510 |  |  |  | Cl Max: | 1.3331 | at alpha= | 12.5 | deg
XFOIL ncrit=9 |  |  |  | L/D Max: | 94.8942 | at alpha= | 4.5 | deg
Re: | 750000 |  |  | Cd Min: | 0.25212 | at alpha= | -20 | deg
Mach: | 0 |  |  | Cl=0 at alpha= | -2.1211 | deg
|  |  |  | @ Cl=0.1, Cd= | 0.0052033
|  |  |  | @ Cl=0.4, Cd= | 0.0056635
|  |  |  | @ Cl=0.6, Cd= | 0.0066112
alpha (deg) | Cl | Cd | Cm | Cl/Cd
-20 | -0.7814 | 0.25212 | 0.0668 | -3.0993
-19.5 | -0.7645 | 0.24625 | 0.063 | -3.1046
-19 | -0.7473 | 0.23996 | 0.0589 | -3.1143
-18.5 | -0.7302 | 0.23321 | 0.0548 | -3.1311
-18 | -0.7127 | 0.22543 | 0.0501 | -3.1615
-17.5 | -0.6974 | 0.21756 | 0.0448 | -3.2056
-17 | -0.6823 | 0.21006 | 0.0404 | -3.2481
-16.5 | -0.6682 | 0.2022 | 0.0375 | -3.3046
-16 | -0.6524 | 0.19591 | 0.0345 | -3.3301
-15.5 | -0.6375 | 0.18919 | 0.0311 | -3.3696
-15 | -0.6236 | 0.18204 | 0.0276 | -3.4256
-14.5 | -0.6108 | 0.17437 | 0.024 | -3.5029
-14 | -0.6017 | 0.16462 | 0.0185 | -3.6551
-13.5 | -0.5925 | 0.15583 | 0.0145 | -3.8022
-13 | -0.5911 | 0.14583 | 0.0112 | -4.0533
-12.5 | -0.5791 | 0.13969 | 0.0091 | -4.1456
-12 | -0.5702 | 0.13236 | 0.0061 | -4.3079
-11.5 | -0.5649 | 0.12392 | 0.0024 | -4.5586
-11 | -0.5624 | 0.11289 | -0.0036 | -4.9818
-10.5 | -0.5622 | 0.10218 | -0.0091 | -5.5021
-10 | -0.7543 | 0.04363 | -0.0483 | -17.2886
-9.5 | -0.7363 | 0.03971 | -0.0492 | -18.5419
-9 | -0.758 | 0.02641 | -0.0463 | -28.7012
-8.5 | -0.734 | 0.02242 | -0.0427 | -32.7386
-8 | -0.703 | 0.01953 | -0.0394 | -35.9959
-7.5 | -0.6495 | 0.01717 | -0.0401 | -37.8276
-7 | -0.5851 | 0.01407 | -0.0433 | -41.5849
-6.5 | -0.5179 | 0.01301 | -0.0464 | -39.8078
-6 | -0.4486 | 0.0115 | -0.0498 | -39.0087
-5.5 | -0.3767 | 0.01047 | -0.0537 | -35.979
-5 | -0.3134 | 0.00959 | -0.0556 | -32.6799
-4.5 | -0.2542 | 0.00889 | -0.0564 | -28.5939
-4 | -0.2002 | 0.00823 | -0.056 | -24.3256
-3.5 | -0.1478 | 0.00751 | -0.0554 | -19.6804
-3 | -0.095 | 0.00669 | -0.0551 | -14.2003
-2.5 | -0.0413 | 0.00583 | -0.0551 | -7.084
-2 | 0.0132 | 0.00537 | -0.0548 | 2.4581
-1.5 | 0.0688 | 0.00522 | -0.0545 | 13.1801
-1 | 0.1247 | 0.00519 | -0.0543 | 24.027
-0.5 | 0.1805 | 0.00522 | -0.054 | 34.5785
0 | 0.2363 | 0.00528 | -0.0538 | 44.7538
0.5 | 0.2919 | 0.00538 | -0.0535 | 54.2565
1 | 0.3472 | 0.0055 | -0.0532 | 63.1273
1.5 | 0.4021 | 0.00567 | -0.0529 | 70.9171
2 | 0.4563 | 0.00586 | -0.0524 | 77.8669
2.5 | 0.5102 | 0.0061 | -0.052 | 83.6393
3 | 0.5617 | 0.00638 | -0.051 | 88.0408
3.5 | 0.6114 | 0.00668 | -0.0496 | 91.5269
4 | 0.658 | 0.00702 | -0.0476 | 93.7322
4.5 | 0.7174 | 0.00756 | -0.0488 | 94.8942
5 | 0.7725 | 0.00827 | -0.0493 | 93.4099
5.5 | 0.8256 | 0.00914 | -0.0494 | 90.3282
6 | 0.8774 | 0.01013 | -0.0493 | 86.614
6.5 | 0.9281 | 0.0112 | -0.049 | 82.8661
7 | 0.9782 | 0.0123 | -0.0486 | 79.5285
7.5 | 1.027 | 0.01352 | -0.0478 | 75.9615
8 | 1.0749 | 0.01479 | -0.0469 | 72.6775
8.5 | 1.1232 | 0.01586 | -0.046 | 70.8197
9 | 1.1657 | 0.0176 | -0.0444 | 66.233
9.5 | 1.2094 | 0.019 | -0.043 | 63.6526
10 | 1.2455 | 0.02109 | -0.0407 | 59.0564
10.5 | 1.2714 | 0.02414 | -0.0371 | 52.6678
11 | 1.3008 | 0.02642 | -0.0341 | 49.2354
11.5 | 1.3186 | 0.02909 | -0.0298 | 45.3283
12 | 1.3283 | 0.03235 | -0.0253 | 41.0603
12.5 | 1.3331 | 0.03625 | -0.0219 | 36.7752
13 | 1.331 | 0.0413 | -0.0197 | 32.2276
13.5 | 1.3219 | 0.04783 | -0.0193 | 27.6375
14 | 1.3048 | 0.05633 | -0.0211 | 23.1635
14.5 | 1.2803 | 0.06703 | -0.0253 | 19.1004
15 | 1.2477 | 0.08031 | -0.0319 | 15.536
15.5 | 1.2057 | 0.09692 | -0.041 | 12.4402
16 | 1.1404 | 0.12042 | -0.0541 | 9.4702
16.5 | 0.9264 | 0.20399 | -0.0942 | 4.5414
17 | 0.9388 | 0.20993 | -0.0975 | 4.472
17.5 | 0.9443 | 0.22224 | -0.1037 | 4.249

## 35. Re 750k Mach 0.10 (1)
BIGFOIL.COM POLAR EXPORT
EM CY 1016 1510
EM CY 1016 1510 |  |  |  | Cl Max: | 1.11 | at alpha= | 9 | deg
JavaFoil+Calcfoil stall+Eppler ext transition |  |  |  | L/D Max: | 83.328 | at alpha= | 5 | deg
Re: | 750000 |  |  | Cd Min: | 0.00643 | at alpha= | -2 | deg
Mach: | 0.1 |  |  | Cl=0 at alpha= | -2.2119 | deg
|  |  |  | @ Cl=0.1, Cd= | 0.00649
|  |  |  | @ Cl=0.4, Cd= | 0.0072683
|  |  |  | @ Cl=0.6, Cd= | 0.0080973
alpha (deg) | Cl | Cd | Cm | Cl/Cd
-15.5 | -0.391 | 0.13991 | -0.015 | -2.798
-15 | -0.413 | 0.13058 | -0.015 | -3.164
-14.5 | -0.435 | 0.1255 | -0.015 | -3.464
-14 | -0.456 | 0.11612 | -0.015 | -3.924
-13.5 | -0.476 | 0.1101 | -0.015 | -4.321
-13 | -0.494 | 0.10162 | -0.015 | -4.864
-12.5 | -0.511 | 0.09725 | -0.015 | -5.254
-12 | -0.525 | 0.09125 | -0.015 | -5.753
-11.5 | -0.536 | 0.08596 | -0.015 | -6.231
-11 | -0.543 | 0.07898 | -0.015 | -6.87
-10.5 | -0.545 | 0.07454 | -0.015 | -7.314
-10 | -0.543 | 0.06965 | -0.015 | -7.797
-9.5 | -0.536 | 0.06498 | -0.015 | -8.247
-9 | -0.523 | 0.06048 | -0.016 | -8.656
-8.5 | -0.506 | 0.05624 | -0.017 | -8.994
-8 | -0.482 | 0.05264 | -0.018 | -9.149
-7.5 | -0.453 | 0.04934 | -0.02 | -9.185
-7 | -0.422 | 0.04567 | -0.023 | -9.235
-6.5 | -0.477 | 0.01138 | -0.047 | -41.898
-6 | -0.428 | 0.01101 | -0.048 | -38.908
-5.5 | -0.377 | 0.01036 | -0.048 | -36.423
-5 | -0.323 | 0.01006 | -0.049 | -32.165
-4.5 | -0.268 | 0.0097 | -0.049 | -27.605
-4 | -0.211 | 0.0094 | -0.05 | -22.412
-3.5 | -0.152 | 0.00936 | -0.05 | -16.276
-3 | -0.093 | 0.00684 | -0.051 | -13.658
-2.5 | -0.034 | 0.00653 | -0.052 | -5.222
-2 | 0.025 | 0.00643 | -0.052 | 3.959
-1.5 | 0.085 | 0.0065 | -0.053 | 13.1
-1 | 0.145 | 0.00646 | -0.053 | 22.413
-0.5 | 0.204 | 0.00676 | -0.054 | 30.237
0 | 0.265 | 0.00691 | -0.054 | 38.384
0.5 | 0.325 | 0.00701 | -0.055 | 46.363
1 | 0.385 | 0.00722 | -0.055 | 53.237
1.5 | 0.444 | 0.00741 | -0.056 | 59.933
2 | 0.504 | 0.00748 | -0.056 | 67.355
2.5 | 0.563 | 0.00779 | -0.057 | 72.3
3 | 0.622 | 0.00828 | -0.057 | 75.174
3.5 | 0.681 | 0.0087 | -0.057 | 78.243
4 | 0.738 | 0.00917 | -0.058 | 80.514
4.5 | 0.795 | 0.0098 | -0.058 | 81.062
5 | 0.848 | 0.01018 | -0.059 | 83.328
5.5 | 0.899 | 0.01171 | -0.059 | 76.811
6 | 0.947 | 0.01327 | -0.06 | 71.322
6.5 | 0.99 | 0.01393 | -0.06 | 71.072
7 | 1.029 | 0.01448 | -0.061 | 71.022
7.5 | 1.061 | 0.01518 | -0.061 | 69.914
8 | 1.088 | 0.01596 | -0.062 | 68.193
8.5 | 1.108 | 0.01687 | -0.062 | 65.715
9 | 1.11 | 0.0185 | -0.062 | 60.013
9.5 | 0.905 | 0.06292 | -0.027 | 14.386
10 | 0.901 | 0.06725 | -0.022 | 13.398
10.5 | 0.89 | 0.0721 | -0.022 | 12.339
11 | 0.873 | 0.07673 | -0.022 | 11.371
11.5 | 0.85 | 0.08219 | -0.021 | 10.341
12 | 0.823 | 0.08843 | -0.021 | 9.304
12.5 | 0.792 | 0.09444 | -0.023 | 8.388
13 | 0.758 | 0.10065 | -0.023 | 7.535
13.5 | 0.723 | 0.10676 | -0.023 | 6.767
14 | 0.685 | 0.11454 | -0.023 | 5.983

## 36. Re 750k Mach 0.10 (2)
BIGFOIL.COM POLAR EXPORT
EM CY 1016 1510
EM CY 1016 1510 |  |  |  | Cl Max: | 1.3157 | at alpha= | 12 | deg
XFOIL ncrit=9 |  |  |  | L/D Max: | 94.9211 | at alpha= | 4.5 | deg
Re: | 750000 |  |  | Cd Min: | 0.25301 | at alpha= | -20 | deg
Mach: | 0.1 |  |  | Cl=0 at alpha= | -2.1193 | deg
|  |  |  | @ Cl=0.1, Cd= | 0.0052235
|  |  |  | @ Cl=0.4, Cd= | 0.0056765
|  |  |  | @ Cl=0.6, Cd= | 0.0066292
alpha (deg) | Cl | Cd | Cm | Cl/Cd
-20 | -0.7836 | 0.25301 | 0.0673 | -3.0971
-19.5 | -0.7665 | 0.24707 | 0.0634 | -3.1024
-19 | -0.7492 | 0.24072 | 0.0593 | -3.1123
-18.5 | -0.7319 | 0.23391 | 0.0551 | -3.129
-18 | -0.7141 | 0.22604 | 0.0503 | -3.1592
-17.5 | -0.6987 | 0.2182 | 0.0451 | -3.2021
-17 | -0.6834 | 0.21069 | 0.0406 | -3.2436
-16.5 | -0.6688 | 0.20297 | 0.0378 | -3.2951
-16 | -0.6528 | 0.1966 | 0.0347 | -3.3204
-15.5 | -0.6377 | 0.18981 | 0.0313 | -3.3597
-15 | -0.6236 | 0.18261 | 0.0277 | -3.4149
-14.5 | -0.6105 | 0.17489 | 0.0241 | -3.4908
-14 | -0.6012 | 0.16518 | 0.0185 | -3.6397
-13.5 | -0.5917 | 0.15643 | 0.0146 | -3.7825
-13 | -0.5892 | 0.1467 | 0.0114 | -4.0164
-12.5 | -0.5769 | 0.14053 | 0.0093 | -4.1052
-12 | -0.5679 | 0.13314 | 0.0062 | -4.2654
-11.5 | -0.5624 | 0.12467 | 0.0025 | -4.5111
-11 | -0.5592 | 0.1137 | -0.0035 | -4.9182
-10.5 | -0.5588 | 0.10316 | -0.0088 | -5.4168
-10 | -0.5638 | 0.09131 | -0.015 | -6.1746
-9.5 | -0.6588 | 0.05407 | -0.0435 | -12.1842
-9 | -0.736 | 0.03181 | -0.0487 | -23.1374
-8.5 | -0.7324 | 0.02413 | -0.044 | -30.3523
-8 | -0.7056 | 0.02052 | -0.0402 | -34.386
-7.5 | -0.653 | 0.01768 | -0.0408 | -36.9344
-7 | -0.5881 | 0.01444 | -0.0439 | -40.7271
-6.5 | -0.5208 | 0.0132 | -0.047 | -39.4545
-6 | -0.4505 | 0.01182 | -0.0504 | -38.1134
-5.5 | -0.3785 | 0.01054 | -0.0543 | -35.9108
-5 | -0.3152 | 0.00964 | -0.0561 | -32.6971
-4.5 | -0.2559 | 0.00897 | -0.0567 | -28.5284
-4 | -0.2019 | 0.00826 | -0.0563 | -24.4431
-3.5 | -0.1491 | 0.00756 | -0.0556 | -19.7222
-3 | -0.0958 | 0.00674 | -0.0554 | -14.2136
-2.5 | -0.0418 | 0.00587 | -0.0553 | -7.121
-2 | 0.0131 | 0.00538 | -0.0551 | 2.4349
-1.5 | 0.069 | 0.00524 | -0.0548 | 13.1679
-1 | 0.1252 | 0.00521 | -0.0545 | 24.0307
-0.5 | 0.1814 | 0.00523 | -0.0543 | 34.6845
0 | 0.2375 | 0.0053 | -0.054 | 44.8113
0.5 | 0.2934 | 0.00541 | -0.0537 | 54.2329
1 | 0.349 | 0.00552 | -0.0534 | 63.2246
1.5 | 0.4044 | 0.00569 | -0.0531 | 71.0721
2 | 0.4589 | 0.00588 | -0.0527 | 78.0442
2.5 | 0.513 | 0.00613 | -0.0521 | 83.6868
3 | 0.565 | 0.00642 | -0.0512 | 88.0062
3.5 | 0.6152 | 0.00672 | -0.0499 | 91.5476
4 | 0.6618 | 0.00707 | -0.0477 | 93.6068
4.5 | 0.7214 | 0.0076 | -0.0489 | 94.9211
5 | 0.7767 | 0.00834 | -0.0493 | 93.1295
5.5 | 0.8303 | 0.00921 | -0.0494 | 90.152
6 | 0.8823 | 0.01022 | -0.0493 | 86.3307
6.5 | 0.9333 | 0.01131 | -0.0489 | 82.5199
7 | 0.9837 | 0.01242 | -0.0484 | 79.2029
7.5 | 1.0331 | 0.01362 | -0.0476 | 75.8517
8 | 1.0811 | 0.01494 | -0.0465 | 72.3628
8.5 | 1.1286 | 0.01617 | -0.0455 | 69.7959
9 | 1.1712 | 0.01792 | -0.0437 | 65.3571
9.5 | 1.214 | 0.01946 | -0.042 | 62.3844
10 | 1.2453 | 0.02211 | -0.039 | 56.3229
10.5 | 1.2728 | 0.02492 | -0.0355 | 51.0754
11 | 1.2976 | 0.0275 | -0.0318 | 47.1855
11.5 | 1.3105 | 0.03055 | -0.027 | 42.8969
12 | 1.3157 | 0.03439 | -0.0228 | 38.2582
12.5 | 1.3151 | 0.03912 | -0.0198 | 33.6171
13 | 1.3062 | 0.04539 | -0.0186 | 28.7773
13.5 | 1.2893 | 0.05359 | -0.0197 | 24.0586
14 | 1.2632 | 0.06434 | -0.0237 | 19.6332
14.5 | 1.2286 | 0.07787 | -0.0305 | 15.7776
15 | 1.1841 | 0.0949 | -0.0399 | 12.4773
15.5 | 1.1253 | 0.11687 | -0.0523 | 9.6286
16 | 1.0393 | 0.1494 | -0.0705 | 6.9565
16.5 | 0.9271 | 0.20555 | -0.0952 | 4.5103
17 | 0.9403 | 0.21131 | -0.0985 | 4.4499

## 37. Re 750k Mach 0.25 (1)
BIGFOIL.COM POLAR EXPORT
EM CY 1016 1510
EM CY 1016 1510 |  |  |  | Cl Max: | 1.084 | at alpha= | 8 | deg
JavaFoil+Calcfoil stall+Eppler ext transition |  |  |  | L/D Max: | 81.266 | at alpha= | 5 | deg
Re: | 750000 |  |  | Cd Min: | 0.00653 | at alpha= | -2 | deg
Mach: | 0.25 |  |  | Cl=0 at alpha= | -2.2131 | deg
|  |  |  | @ Cl=0.1, Cd= | 0.0065363
|  |  |  | @ Cl=0.4, Cd= | 0.0072964
|  |  |  | @ Cl=0.6, Cd= | 0.10983
alpha (deg) | Cl | Cd | Cm | Cl/Cd
-14 | -0.068 | 0.12387 | -0.017 | -0.548
-13.5 | -0.175 | 0.11737 | -0.017 | -1.494
-13 | -0.242 | 0.10987 | -0.017 | -2.201
-12.5 | -0.298 | 0.1072 | -0.016 | -2.776
-12 | -0.347 | 0.0976 | -0.016 | -3.556
-11.5 | -0.391 | 0.09317 | -0.016 | -4.192
-11 | -0.427 | 0.08479 | -0.016 | -5.04
-10.5 | -0.457 | 0.08062 | -0.016 | -5.665
-10 | -0.478 | 0.07592 | -0.016 | -6.295
-9.5 | -0.49 | 0.06974 | -0.015 | -7.031
-9 | -0.494 | 0.06398 | -0.016 | -7.719
-8.5 | -0.489 | 0.05838 | -0.016 | -8.369
-8 | -0.473 | 0.05445 | -0.017 | -8.685
-7.5 | -0.45 | 0.05048 | -0.018 | -8.922
-7 | -0.422 | 0.04709 | -0.02 | -8.964
-6.5 | -0.392 | 0.04258 | -0.026 | -9.203
-6 | -0.436 | 0.01125 | -0.049 | -38.721
-5.5 | -0.385 | 0.0106 | -0.05 | -36.328
-5 | -0.331 | 0.01019 | -0.05 | -32.499
-4.5 | -0.275 | 0.0099 | -0.051 | -27.744
-4 | -0.216 | 0.00949 | -0.051 | -22.77
-3.5 | -0.156 | 0.00949 | -0.052 | -16.489
-3 | -0.096 | 0.007 | -0.052 | -13.709
-2.5 | -0.035 | 0.00658 | -0.053 | -5.33
-2 | 0.026 | 0.00653 | -0.053 | 4.005
-1.5 | 0.087 | 0.00653 | -0.054 | 13.394
-1 | 0.149 | 0.00656 | -0.054 | 22.684
-0.5 | 0.21 | 0.00682 | -0.055 | 30.811
0 | 0.272 | 0.00697 | -0.056 | 39.063
0.5 | 0.334 | 0.0071 | -0.056 | 47.05
1 | 0.395 | 0.00728 | -0.057 | 54.26
1.5 | 0.456 | 0.00748 | -0.057 | 60.988
2 | 0.518 | 0.00768 | -0.058 | 67.41
2.5 | 0.579 | 0.00799 | -0.058 | 72.366
3 | 0.639 | 0.00844 | -0.059 | 75.708
3.5 | 0.699 | 0.00888 | -0.059 | 78.756
4 | 0.758 | 0.00938 | -0.06 | 80.852
4.5 | 0.816 | 0.01014 | -0.06 | 80.458
5 | 0.87 | 0.01071 | -0.061 | 81.266
5.5 | 0.921 | 0.01258 | -0.061 | 73.182
6 | 0.967 | 0.01379 | -0.062 | 70.122
6.5 | 1.008 | 0.01444 | -0.062 | 69.772
7 | 1.042 | 0.01523 | -0.062 | 68.419
7.5 | 1.068 | 0.01595 | -0.063 | 66.946
8 | 1.084 | 0.01678 | -0.063 | 64.595
8.5 | 0.875 | 0.05647 | -0.026 | 15.488
9 | 0.869 | 0.06071 | -0.022 | 14.31
9.5 | 0.855 | 0.06481 | -0.022 | 13.188
10 | 0.83 | 0.07044 | -0.021 | 11.776
10.5 | 0.789 | 0.07577 | -0.021 | 10.412
11 | 0.738 | 0.08337 | -0.022 | 8.853
11.5 | 0.678 | 0.08841 | -0.023 | 7.664
12 | 0.609 | 0.09479 | -0.023 | 6.423
12.5 | 0.534 | 0.10248 | -0.024 | 5.207
13 | 0.452 | 0.10983 | -0.025 | 4.12

## 38. Re 750k Mach 0.25 (2)
BIGFOIL.COM POLAR EXPORT
EM CY 1016 1510
EM CY 1016 1510 |  |  |  | Cl Max: | 1.2518 | at alpha= | 10.5 | deg
XFOIL ncrit=9 |  |  |  | L/D Max: | 246.351 | at alpha= | -0.5 | deg
Re: | 750000 |  |  | Cd Min: | 0.25808 | at alpha= | -20 | deg
Mach: | 0.25 |  |  | Cl=0 at alpha= | -2.0959 | deg
|  |  |  | @ Cl=0.1, Cd= | 0.0007344
|  |  |  | @ Cl=0.4, Cd= | 0.0057579
|  |  |  | @ Cl=0.6, Cd= | 0.0067176
alpha (deg) | Cl | Cd | Cm | Cl/Cd
-20 | -0.7966 | 0.25808 | 0.0699 | -3.0866
-19.5 | -0.7785 | 0.25172 | 0.0657 | -3.0927
-19 | -0.7601 | 0.24498 | 0.0614 | -3.1027
-18.5 | -0.7417 | 0.23783 | 0.057 | -3.1186
-18 | -0.7228 | 0.22962 | 0.0517 | -3.1478
-17.5 | -0.7062 | 0.22179 | 0.0464 | -3.1841
-17 | -0.6898 | 0.21414 | 0.0418 | -3.2213
-16.5 | -0.673 | 0.20701 | 0.0396 | -3.2511
-16 | -0.6561 | 0.20024 | 0.036 | -3.2766
-15.5 | -0.6398 | 0.19309 | 0.0323 | -3.3135
-15 | -0.6244 | 0.18559 | 0.0285 | -3.3644
-14.5 | -0.6103 | 0.17714 | 0.0242 | -3.4453
-14 | -0.5993 | 0.1681 | 0.0189 | -3.5651
-13.5 | -0.5881 | 0.15945 | 0.0149 | -3.6883
-13 | -0.58 | 0.15119 | 0.0127 | -3.8362
-12.5 | -0.5673 | 0.14449 | 0.0101 | -3.9262
-12 | -0.5577 | 0.13679 | 0.0069 | -4.0771
-11.5 | -0.5522 | 0.12737 | 0.0022 | -4.3354
-11 | -0.5459 | 0.11742 | -0.0031 | -4.6491
-10.5 | -0.5434 | 0.10756 | -0.0077 | -5.0521
-10 | -0.4848 | 0.07335 | -0.0269 | -6.6094
-9.5 | -0.5108 | 0.05952 | -0.0323 | -8.582
-9 | -0.5688 | 0.03689 | -0.0484 | -15.4188
-8.5 | -0.6144 | 0.02759 | -0.0522 | -22.2689
-8 | -0.6546 | 0.01894 | -0.0455 | -34.5618
-7.5 | -0.6253 | 0.00945 | -0.0481 | -66.1693
-7 | -0.5674 | 0.00577 | -0.0503 | -98.3362
-6.5 | -0.5022 | 0.00364 | -0.0532 | -137.967
-6 | -0.4341 | 0.00276 | -0.0558 | -157.2826
-5.5 | -0.3727 | 0.00197 | -0.0572 | -189.1878
-5 | -0.3161 | 0.00164 | -0.0572 | -192.7439
-4.5 | -0.2625 | 0.00144 | -0.0563 | -182.2917
-4 | -0.2092 | 0.00129 | -0.0554 | -162.1705
-3.5 | -0.1552 | 0.00114 | -0.0548 | -136.1404
-3 | -0.1006 | 0.001 | -0.0547 | -100.6
-2.5 | -0.0455 | 0.00085 | -0.0548 | -53.5294
-2 | 0.0108 | 0.00076 | -0.0548 | 14.2105
-1.5 | 0.0679 | 0.00074 | -0.0546 | 91.7568
-1 | 0.1252 | 0.00073 | -0.0543 | 171.5068
-0.5 | 0.1823 | 0.00074 | -0.054 | 246.3514
0 | 0.2444 | 0.00539 | -0.0554 | 45.3432
0.5 | 0.3019 | 0.0055 | -0.055 | 54.8909
1 | 0.3595 | 0.00563 | -0.0547 | 63.8544
1.5 | 0.4165 | 0.00581 | -0.0544 | 71.6867
2 | 0.4732 | 0.00604 | -0.054 | 78.3444
2.5 | 0.5288 | 0.00629 | -0.0533 | 84.07
3 | 0.5836 | 0.00661 | -0.0525 | 88.2905
3.5 | 0.6354 | 0.00695 | -0.051 | 91.4245
4 | 0.6837 | 0.00734 | -0.0488 | 93.1471
4.5 | 0.7426 | 0.00789 | -0.0491 | 94.1191
5 | 0.8001 | 0.00868 | -0.0495 | 92.1774
5.5 | 0.8553 | 0.00965 | -0.0493 | 88.6321
6 | 0.9089 | 0.01077 | -0.0489 | 84.3918
6.5 | 0.9613 | 0.01199 | -0.0481 | 80.1751
7 | 1.0134 | 0.0132 | -0.0471 | 76.7727
7.5 | 1.0636 | 0.0146 | -0.0457 | 72.8493
8 | 1.112 | 0.01612 | -0.0439 | 68.9826
8.5 | 1.153 | 0.01835 | -0.0412 | 62.8338
9 | 1.1952 | 0.02025 | -0.0387 | 59.0222
9.5 | 1.2285 | 0.02282 | -0.0352 | 53.8344
10 | 1.2415 | 0.02706 | -0.0296 | 45.8795
10.5 | 1.2518 | 0.03074 | -0.0241 | 40.7222
11 | 1.2489 | 0.03578 | -0.0193 | 34.905
11.5 | 1.2344 | 0.0426 | -0.0168 | 28.9765
12 | 1.2101 | 0.05179 | -0.018 | 23.3655
12.5 | 1.1789 | 0.06366 | -0.0232 | 18.5187
13 | 1.1434 | 0.07807 | -0.0315 | 14.6458
13.5 | 1.1053 | 0.09447 | -0.0412 | 11.7
14 | 1.0659 | 0.11239 | -0.0514 | 9.4839
14.5 | 1.0243 | 0.13209 | -0.062 | 7.7546
15 | 0.9727 | 0.15653 | -0.0745 | 6.2141
15.5 | 0.9169 | 0.19007 | -0.089 | 4.824

## 39. Re 750k Mach 0.50 (1)
BIGFOIL.COM POLAR EXPORT
EM CY 1016 1510
EM CY 1016 1510 |  |  |  | Cl Max: | 1.198 | at alpha= | 20 | deg
JavaFoil+Calcfoil stall+Eppler ext transition |  |  |  | L/D Max: | 78.883 | at alpha= | 3.5 | deg
Re: | 750000 |  |  | Cd Min: | 0.00678 | at alpha= | -1.5 | deg
Mach: | 0.5 |  |  | Cl=0 at alpha= | -2.2132 | deg
|  |  |  | @ Cl=0.1, Cd= | 0.0067824
|  |  |  | @ Cl=0.4, Cd= | 0.0076156
|  |  |  | @ Cl=0.6, Cd= | 0.0085212
alpha (deg) | Cl | Cd | Cm | Cl/Cd
-20 | -0.968 | 0.21408 | -0.022 | -4.521
-19.5 | -0.942 | 0.20548 | -0.023 | -4.583
-19 | -0.914 | 0.20015 | -0.023 | -4.568
-18.5 | -0.887 | 0.19337 | -0.023 | -4.589
-18 | -0.861 | 0.18883 | -0.023 | -4.56
-17.5 | -0.835 | 0.18497 | -0.023 | -4.512
-17 | -0.807 | 0.17678 | -0.023 | -4.563
-16.5 | -0.78 | 0.17214 | -0.023 | -4.532
-16 | -0.754 | 0.16789 | -0.023 | -4.488
-15.5 | -0.726 | 0.15989 | -0.023 | -4.538
-15 | -0.699 | 0.15557 | -0.023 | -4.492
-14.5 | -0.672 | 0.14868 | -0.023 | -4.52
-14 | -0.644 | 0.14236 | -0.023 | -4.526
-13.5 | -0.617 | 0.13765 | -0.023 | -4.485
-13 | -0.59 | 0.13364 | -0.023 | -4.412
-12.5 | -0.563 | 0.12956 | -0.023 | -4.343
-12 | -0.536 | 0.12643 | -0.023 | -4.237
-11.5 | -0.508 | 0.11677 | -0.022 | -4.351
-11 | -0.481 | 0.11273 | -0.023 | -4.267
-10.5 | -0.453 | 0.10754 | -0.022 | -4.216
-10 | -0.426 | 0.10566 | -0.022 | -4.035
-9.5 | -0.399 | 0.09895 | -0.022 | -4.033
-9 | -0.372 | 0.07133 | -0.022 | -5.21
-8.5 | -0.344 | 0.06381 | -0.022 | -5.397
-8 | -0.317 | 0.06232 | -0.021 | -5.084
-7.5 | -0.289 | 0.07082 | -0.02 | -4.087
-7 | -0.262 | 0.05404 | -0.02 | -4.85
-6.5 | -0.235 | 0.05003 | -0.02 | -4.692
-6 | -0.336 | 0.04584 | -0.019 | -7.339
-5.5 | -0.324 | 0.04185 | -0.021 | -7.732
-5 | -0.357 | 0.01139 | -0.056 | -31.381
-4.5 | -0.302 | 0.01069 | -0.057 | -28.209
-4 | -0.239 | 0.01019 | -0.057 | -23.491
-3.5 | -0.174 | 0.00977 | -0.058 | -17.815
-3 | -0.107 | 0.00916 | -0.059 | -11.68
-2.5 | -0.039 | 0.00722 | -0.059 | -5.419
-2 | 0.029 | 0.00707 | -0.06 | 4.131
-1.5 | 0.098 | 0.00678 | -0.06 | 14.426
-1 | 0.166 | 0.00686 | -0.061 | 24.244
-0.5 | 0.235 | 0.00695 | -0.061 | 33.764
0 | 0.305 | 0.00729 | -0.062 | 41.762
0.5 | 0.373 | 0.00751 | -0.063 | 49.668
1 | 0.442 | 0.00778 | -0.063 | 56.795
1.5 | 0.51 | 0.00804 | -0.064 | 63.407
2 | 0.578 | 0.00845 | -0.064 | 68.435
2.5 | 0.646 | 0.00867 | -0.065 | 74.56
3 | 0.714 | 0.00932 | -0.065 | 76.586
3.5 | 0.78 | 0.00989 | -0.066 | 78.883
4 | 0.844 | 0.01075 | -0.067 | 78.521
4.5 | 0.905 | 0.01195 | -0.067 | 75.736
5 | 0.959 | 0.01428 | -0.068 | 67.178
5.5 | 1.001 | 0.01592 | -0.068 | 62.847
6 | 1.021 | 0.01647 | -0.069 | 62.014
6.5 | 0.986 | 0.01839 | -0.069 | 53.625
7 | 0.502 | 0.05206 | -0.023 | 9.636
7.5 | 0.529 | 0.05796 | -0.024 | 9.121
8 | 0.556 | 0.06001 | -0.026 | 9.261
8.5 | 0.583 | 0.06403 | -0.028 | 9.104
9 | 0.61 | 0.0786 | -0.028 | 7.756
9.5 | 0.637 | 0.09867 | -0.03 | 6.454
10 | 0.664 | 0.10641 | -0.032 | 6.24
10.5 | 0.691 | 0.10993 | -0.032 | 6.282
11 | 0.718 | 0.11702 | -0.034 | 6.134
11.5 | 0.744 | 0.1202 | -0.034 | 6.192
12 | 0.772 | 0.12359 | -0.036 | 6.243
12.5 | 0.798 | 0.13043 | -0.037 | 6.122
13 | 0.825 | 0.135 | -0.038 | 6.114
13.5 | 0.853 | 0.14162 | -0.039 | 6.023
14 | 0.879 | 0.14565 | -0.04 | 6.036
14.5 | 0.906 | 0.15241 | -0.04 | 5.942
15 | 0.933 | 0.15869 | -0.041 | 5.878
15.5 | 0.959 | 0.16252 | -0.042 | 5.903
16 | 0.987 | 0.17261 | -0.043 | 5.716
16.5 | 1.013 | 0.17685 | -0.044 | 5.726
17 | 1.04 | 0.18317 | -0.045 | 5.679
17.5 | 1.066 | 0.18448 | -0.045 | 5.778
18 | 1.094 | 0.19429 | -0.047 | 5.63
18.5 | 1.119 | 0.19898 | -0.047 | 5.626
19 | 1.145 | 0.20305 | -0.048 | 5.641
19.5 | 1.173 | 0.20695 | -0.049 | 5.667
20 | 1.198 | 0.21359 | -0.049 | 5.61

## 40. Re 750k Mach 0.50 (2)
BIGFOIL.COM POLAR EXPORT
EM CY 1016 1510
EM CY 1016 1510 |  |  |  | Cl Max: | 1.1527 | at alpha= | 8 | deg
XFOIL ncrit=9 |  |  |  | L/D Max: | 91.831 | at alpha= | 4 | deg
Re: | 750000 |  |  | Cd Min: | 0.28361 | at alpha= | -20 | deg
Mach: | 0.5 |  |  | Cl=0 at alpha= | -2.0675 | deg
|  |  |  | @ Cl=0.1, Cd= | 0.0056936
|  |  |  | @ Cl=0.4, Cd= | 0.0061152
|  |  |  | @ Cl=0.6, Cd= | 0.0070346
alpha (deg) | Cl | Cd | Cm | Cl/Cd
-20 | -0.864 | 0.28361 | 0.0821 | -3.0464
-19.5 | -0.8411 | 0.27517 | 0.0766 | -3.0567
-19 | -0.8178 | 0.26643 | 0.0712 | -3.0695
-18.5 | -0.7939 | 0.25713 | 0.0649 | -3.0875
-18 | -0.7718 | 0.24829 | 0.0589 | -3.1085
-17.5 | -0.7498 | 0.23926 | 0.0546 | -3.1338
-17 | -0.7278 | 0.23169 | 0.0506 | -3.1413
-16.5 | -0.7058 | 0.22361 | 0.0459 | -3.1564
-16 | -0.6841 | 0.21522 | 0.0411 | -3.1786
-15.5 | -0.6625 | 0.20635 | 0.036 | -3.2106
-15 | -0.6432 | 0.19742 | 0.0301 | -3.258
-14.5 | -0.6248 | 0.18858 | 0.0249 | -3.3132
-14 | -0.6062 | 0.17965 | 0.0218 | -3.3743
-13.5 | -0.5871 | 0.17219 | 0.0188 | -3.4096
-13 | -0.5694 | 0.16431 | 0.015 | -3.4654
-12.5 | -0.5535 | 0.15534 | 0.0101 | -3.5632
-12 | -0.5413 | 0.14623 | 0.0046 | -3.7017
-11.5 | -0.5319 | 0.13665 | 0.0008 | -3.8924
-11 | -0.5173 | 0.12944 | -0.001 | -3.9964
-10.5 | -0.5059 | 0.12144 | -0.0043 | -4.1658
-10 | -0.4968 | 0.11305 | -0.008 | -4.3945
-9.5 | -0.4954 | 0.10239 | -0.0128 | -4.8384
-9 | -0.4938 | 0.09291 | -0.0173 | -5.3148
-8.5 | -0.496 | 0.08272 | -0.0228 | -5.9961
-8 | -0.5018 | 0.07199 | -0.0296 | -6.9704
-7.5 | -0.5124 | 0.05983 | -0.0394 | -8.5643
-7 | -0.5392 | 0.04724 | -0.0509 | -11.4141
-6.5 | -0.5448 | 0.03576 | -0.0588 | -15.2349
-6 | -0.5006 | 0.02324 | -0.0684 | -21.5404
-5.5 | -0.439 | 0.01604 | -0.0703 | -27.3691
-5 | -0.3763 | 0.01256 | -0.0689 | -29.9602
-4.5 | -0.3151 | 0.01077 | -0.0664 | -29.2572
-4 | -0.2518 | 0.00955 | -0.0645 | -26.3665
-3.5 | -0.1869 | 0.00873 | -0.0631 | -21.4089
-3 | -0.1216 | 0.00795 | -0.0623 | -15.2956
-2.5 | -0.0564 | 0.0071 | -0.0621 | -7.9437
-2 | 0.0088 | 0.00616 | -0.0622 | 1.4286
-1.5 | 0.0749 | 0.00572 | -0.062 | 13.0944
-1 | 0.1415 | 0.00565 | -0.0617 | 25.0442
-0.5 | 0.2079 | 0.00569 | -0.0613 | 36.5378
0.5 | 0.3398 | 0.00594 | -0.0606 | 57.2054
1 | 0.4051 | 0.00613 | -0.0601 | 66.0848
1.5 | 0.4702 | 0.00638 | -0.0596 | 73.6991
2 | 0.5348 | 0.00668 | -0.0589 | 80.0599
2.5 | 0.5993 | 0.00703 | -0.0582 | 85.2489
3 | 0.6623 | 0.00744 | -0.0569 | 89.0188
3.5 | 0.7243 | 0.00793 | -0.0554 | 91.3367
4 | 0.7824 | 0.00852 | -0.0528 | 91.831
4.5 | 0.8351 | 0.00917 | -0.049 | 91.0687
5 | 0.902 | 0.01024 | -0.0485 | 88.0859
5.5 | 0.964 | 0.01165 | -0.0469 | 82.7468
6 | 1.0232 | 0.01327 | -0.0444 | 77.1063
6.5 | 1.077 | 0.01535 | -0.0405 | 70.1629
7 | 1.1202 | 0.01809 | -0.0352 | 61.9237
7.5 | 1.147 | 0.0218 | -0.0281 | 52.6147
8 | 1.1527 | 0.02676 | -0.0202 | 43.0755
8.5 | 1.1417 | 0.03351 | -0.0151 | 34.0704
9 | 1.1181 | 0.04248 | -0.0149 | 26.3206
9.5 | 1.0883 | 0.05397 | -0.0201 | 20.1649
10 | 1.0568 | 0.0675 | -0.0288 | 15.6563
10.5 | 1.0247 | 0.08215 | -0.038 | 12.4735
11 | 0.993 | 0.09711 | -0.0465 | 10.2255
11.5 | 0.9634 | 0.11207 | -0.0543 | 8.5964
12 | 0.9369 | 0.12727 | -0.0621 | 7.3615
12.5 | 0.9182 | 0.14251 | -0.0697 | 6.4431
13 | 0.9103 | 0.15666 | -0.0769 | 5.8107

## 41. Re 1M Mach 0.00 (1)
BIGFOIL.COM POLAR EXPORT
EM CY 1016 1510
EM CY 1016 1510 |  |  |  | Cl Max: | 1.125 | at alpha= | 9 | deg
JavaFoil+Calcfoil stall+Eppler ext transition |  |  |  | L/D Max: | 88.059 | at alpha= | 5 | deg
Re: | 1000000 |  |  | Cd Min: | 0.00616 | at alpha= | -1.5 | deg
Mach: | 0 |  |  | Cl=0 at alpha= | -2.2119 | deg
|  |  |  | @ Cl=0.1, Cd= | 0.0061778
|  |  |  | @ Cl=0.4, Cd= | 0.0069678
|  |  |  | @ Cl=0.6, Cd= | 0.0078286
alpha (deg) | Cl | Cd | Cm | Cl/Cd
-16 | -0.415 | 0.1364 | -0.015 | -3.04
-15.5 | -0.434 | 0.13006 | -0.016 | -3.336
-15 | -0.453 | 0.12627 | -0.015 | -3.585
-14.5 | -0.471 | 0.11836 | -0.016 | -3.982
-14 | -0.489 | 0.11052 | -0.015 | -4.425
-13.5 | -0.506 | 0.10597 | -0.016 | -4.774
-13 | -0.521 | 0.09746 | -0.016 | -5.346
-12.5 | -0.534 | 0.09331 | -0.015 | -5.724
-12 | -0.545 | 0.08743 | -0.015 | -6.228
-11.5 | -0.552 | 0.08189 | -0.015 | -6.74
-11 | -0.556 | 0.07657 | -0.015 | -7.258
-10.5 | -0.555 | 0.07204 | -0.015 | -7.709
-10 | -0.551 | 0.06731 | -0.015 | -8.18
-9.5 | -0.541 | 0.06334 | -0.017 | -8.547
-9 | -0.527 | 0.05875 | -0.017 | -8.971
-8.5 | -0.508 | 0.05507 | -0.019 | -9.226
-8 | -0.484 | 0.05116 | -0.021 | -9.453
-7.5 | -0.455 | 0.0474 | -0.024 | -9.605
-7 | -0.52 | 0.01127 | -0.047 | -46.189
-6.5 | -0.475 | 0.01081 | -0.047 | -43.998
-6 | -0.427 | 0.01045 | -0.048 | -40.871
-5.5 | -0.376 | 0.00985 | -0.048 | -38.135
-5 | -0.322 | 0.00957 | -0.049 | -33.671
-4.5 | -0.267 | 0.00922 | -0.049 | -28.907
-4 | -0.21 | 0.00897 | -0.05 | -23.381
-3.5 | -0.152 | 0.00891 | -0.05 | -17.013
-3 | -0.093 | 0.00666 | -0.051 | -13.957
-2.5 | -0.034 | 0.00621 | -0.051 | -5.464
-2 | 0.025 | 0.00619 | -0.052 | 4.095
-1.5 | 0.085 | 0.00616 | -0.052 | 13.749
-1 | 0.144 | 0.00623 | -0.053 | 23.121
-0.5 | 0.203 | 0.00652 | -0.053 | 31.179
0 | 0.264 | 0.00653 | -0.054 | 40.372
0.5 | 0.323 | 0.00676 | -0.054 | 47.853
1 | 0.383 | 0.00689 | -0.055 | 55.51
1.5 | 0.442 | 0.00716 | -0.055 | 61.745
2 | 0.501 | 0.00717 | -0.056 | 69.87
2.5 | 0.56 | 0.00751 | -0.056 | 74.628
3 | 0.619 | 0.00798 | -0.057 | 77.596
3.5 | 0.677 | 0.00837 | -0.057 | 80.905
4 | 0.735 | 0.00875 | -0.058 | 83.989
4.5 | 0.791 | 0.00929 | -0.058 | 85.083
5 | 0.845 | 0.00959 | -0.059 | 88.059
5.5 | 0.895 | 0.01103 | -0.059 | 81.193
6 | 0.943 | 0.01258 | -0.06 | 74.972
6.5 | 0.987 | 0.01321 | -0.06 | 74.686
7 | 1.026 | 0.0137 | -0.061 | 74.858
7.5 | 1.06 | 0.01436 | -0.061 | 73.76
8 | 1.088 | 0.01507 | -0.061 | 72.173
8.5 | 1.11 | 0.01581 | -0.062 | 70.173
9 | 1.125 | 0.01666 | -0.062 | 67.534
9.5 | 1.121 | 0.01832 | -0.062 | 61.164
10 | 0.914 | 0.06504 | -0.031 | 14.053
10.5 | 0.902 | 0.07031 | -0.026 | 12.836
11 | 0.889 | 0.07489 | -0.025 | 11.868
11.5 | 0.87 | 0.07969 | -0.024 | 10.917
12 | 0.847 | 0.08482 | -0.023 | 9.988
12.5 | 0.821 | 0.09136 | -0.024 | 8.988
13 | 0.792 | 0.0966 | -0.025 | 8.199
13.5 | 0.761 | 0.10365 | -0.025 | 7.338
14 | 0.728 | 0.10993 | -0.025 | 6.621

## 42. Re 1M Mach 0.00 (2)
BIGFOIL.COM POLAR EXPORT
EM CY 1016 1510
EM CY 1016 1510 |  |  |  | Cl Max: | 1.3745 | at alpha= | 13 | deg
XFOIL ncrit=9 |  |  |  | L/D Max: | 98.4131 | at alpha= | 4.5 | deg
Re: | 1000000 |  |  | Cd Min: | 0.14226 | at alpha= | 17 | deg
Mach: | 0 |  |  | Cl=0 at alpha= | -99 | deg
|  |  |  | @ Cl=0.1, Cd= | 0.00489
|  |  |  | @ Cl=0.4, Cd= | 0.0052945
|  |  |  | @ Cl=0.6, Cd= | 0.006295
alpha (deg) | Cl | Cd | Cm | Cl/Cd
0 | 0.2372 | 0.00489 | -0.054 | 48.5072
0.5 | 0.2936 | 0.00499 | -0.054 | 58.8377
1 | 0.3497 | 0.00515 | -0.054 | 67.9029
1.5 | 0.4054 | 0.00531 | -0.0539 | 76.3465
2 | 0.4608 | 0.00554 | -0.0538 | 83.1769
2.5 | 0.5157 | 0.0058 | -0.0536 | 88.9138
3 | 0.5697 | 0.00609 | -0.0532 | 93.5468
3.5 | 0.6229 | 0.00645 | -0.0528 | 96.5736
4 | 0.6734 | 0.00685 | -0.0517 | 98.3066
4.5 | 0.7194 | 0.00731 | -0.0497 | 98.4131
5 | 0.7752 | 0.00791 | -0.0501 | 98.0025
5.5 | 0.829 | 0.00875 | -0.0504 | 94.7429
6 | 0.8813 | 0.00969 | -0.0503 | 90.9494
6.5 | 0.9331 | 0.01063 | -0.0502 | 87.7799
7 | 0.9841 | 0.01161 | -0.0498 | 84.7631
7.5 | 1.0353 | 0.0125 | -0.0494 | 82.824
8 | 1.0851 | 0.01351 | -0.0488 | 80.3183
8.5 | 1.1329 | 0.01472 | -0.0478 | 76.9633
9 | 1.181 | 0.01575 | -0.047 | 74.9841
9.5 | 1.2222 | 0.01759 | -0.0452 | 69.4827
10 | 1.265 | 0.019 | -0.0437 | 66.5789
10.5 | 1.3045 | 0.02061 | -0.0418 | 63.2945
11 | 1.3401 | 0.02242 | -0.0395 | 59.7725
11.5 | 1.3577 | 0.02563 | -0.0351 | 52.9731
12 | 1.3599 | 0.02929 | -0.029 | 46.4288
12.5 | 1.3719 | 0.03224 | -0.0253 | 42.5527
13 | 1.3745 | 0.03643 | -0.0222 | 37.7299
13.5 | 1.3725 | 0.04168 | -0.0208 | 32.9295
14 | 1.3625 | 0.04865 | -0.0211 | 28.0062
14.5 | 1.3463 | 0.05744 | -0.0237 | 23.4384
15 | 1.3206 | 0.06874 | -0.0285 | 19.2115
15.5 | 1.2856 | 0.08277 | -0.0355 | 15.5322
16 | 1.2418 | 0.09971 | -0.0444 | 12.4541
16.5 | 1.1896 | 0.11964 | -0.0551 | 9.9432
17 | 1.1333 | 0.14226 | -0.0673 | 7.9664

## 43. Re 1M Mach 0.10 (1)
BIGFOIL.COM POLAR EXPORT
EM CY 1016 1510
EM CY 1016 1510 |  |  |  | Cl Max: | 1.121 | at alpha= | 9 | deg
JavaFoil+Calcfoil stall+Eppler ext transition |  |  |  | L/D Max: | 87.896 | at alpha= | 5 | deg
Re: | 1000000 |  |  | Cd Min: | 0.00615 | at alpha= | -2 | deg
Mach: | 0.1 |  |  | Cl=0 at alpha= | -2.2119 | deg
|  |  |  | @ Cl=0.1, Cd= | 0.0062
|  |  |  | @ Cl=0.4, Cd= | 0.0069761
|  |  |  | @ Cl=0.6, Cd= | 0.007821
alpha (deg) | Cl | Cd | Cm | Cl/Cd
-15.5 | -0.392 | 0.13031 | -0.016 | -3.006
-15 | -0.413 | 0.12615 | -0.016 | -3.277
-14.5 | -0.435 | 0.12022 | -0.016 | -3.617
-14 | -0.456 | 0.11359 | -0.016 | -4.013
-13.5 | -0.476 | 0.10742 | -0.016 | -4.431
-13 | -0.494 | 0.09862 | -0.016 | -5.014
-12.5 | -0.511 | 0.09449 | -0.016 | -5.41
-12 | -0.525 | 0.08827 | -0.016 | -5.949
-11.5 | -0.536 | 0.08279 | -0.015 | -6.472
-11 | -0.543 | 0.07765 | -0.016 | -6.99
-10.5 | -0.545 | 0.07279 | -0.015 | -7.492
-10 | -0.543 | 0.06865 | -0.015 | -7.913
-9.5 | -0.536 | 0.0635 | -0.016 | -8.444
-9 | -0.524 | 0.05923 | -0.017 | -8.842
-8.5 | -0.506 | 0.05518 | -0.018 | -9.172
-8 | -0.483 | 0.05159 | -0.02 | -9.355
-7.5 | -0.456 | 0.04727 | -0.024 | -9.645
-7 | -0.521 | 0.01123 | -0.047 | -46.415
-6.5 | -0.477 | 0.0109 | -0.047 | -43.728
-6 | -0.428 | 0.01051 | -0.048 | -40.758
-5.5 | -0.377 | 0.0099 | -0.048 | -38.107
-5 | -0.324 | 0.00949 | -0.049 | -34.106
-4.5 | -0.268 | 0.00928 | -0.049 | -28.877
-4 | -0.211 | 0.00898 | -0.05 | -23.45
-3.5 | -0.152 | 0.00885 | -0.05 | -17.211
-3 | -0.093 | 0.00668 | -0.051 | -13.989
-2.5 | -0.034 | 0.00621 | -0.052 | -5.493
-2 | 0.025 | 0.00615 | -0.052 | 4.137
-1.5 | 0.085 | 0.00619 | -0.053 | 13.761
-1 | 0.145 | 0.00623 | -0.053 | 23.254
-0.5 | 0.204 | 0.00654 | -0.054 | 31.27
0 | 0.265 | 0.00655 | -0.054 | 40.483
0.5 | 0.325 | 0.0068 | -0.055 | 47.784
1 | 0.385 | 0.00691 | -0.055 | 55.698
1.5 | 0.444 | 0.00717 | -0.056 | 61.946
2 | 0.504 | 0.00718 | -0.056 | 70.113
2.5 | 0.563 | 0.00752 | -0.057 | 74.919
3 | 0.622 | 0.008 | -0.057 | 77.73
3.5 | 0.681 | 0.00841 | -0.057 | 80.951
4 | 0.738 | 0.00879 | -0.058 | 84.039
4.5 | 0.795 | 0.00934 | -0.058 | 85.037
5 | 0.848 | 0.00965 | -0.059 | 87.896
5.5 | 0.899 | 0.0111 | -0.059 | 81.042
6 | 0.947 | 0.01266 | -0.06 | 74.761
6.5 | 0.99 | 0.01328 | -0.06 | 74.532
7 | 1.029 | 0.01379 | -0.061 | 74.589
7.5 | 1.061 | 0.01448 | -0.061 | 73.284
8 | 1.088 | 0.0152 | -0.062 | 71.576
8.5 | 1.108 | 0.01607 | -0.062 | 68.959
9 | 1.121 | 0.01686 | -0.063 | 66.5
9.5 | 1.113 | 0.01865 | -0.062 | 59.653
10 | 0.904 | 0.06595 | -0.029 | 13.709
10.5 | 0.891 | 0.07085 | -0.025 | 12.572
11 | 0.873 | 0.07553 | -0.024 | 11.562
11.5 | 0.85 | 0.08043 | -0.023 | 10.573
12 | 0.823 | 0.0862 | -0.023 | 9.549
12.5 | 0.793 | 0.0927 | -0.025 | 8.551
13 | 0.759 | 0.09892 | -0.025 | 7.672
13.5 | 0.723 | 0.10438 | -0.025 | 6.926
14 | 0.686 | 0.11293 | -0.025 | 6.072

## 44. Re 1M Mach 0.10 (2)
BIGFOIL.COM POLAR EXPORT
EM CY 1016 1510
EM CY 1016 1510 |  |  |  | Cl Max: | 1.3563 | at alpha= | 12.5 | deg
XFOIL ncrit=9 |  |  |  | L/D Max: | 98.356 | at alpha= | 4.5 | deg
Re: | 1000000 |  |  | Cd Min: | 0.2218 | at alpha= | 17.5 | deg
Mach: | 0.1 |  |  | Cl=0 at alpha= | -2.1002 | deg
|  |  |  | @ Cl=0.1, Cd= | 0.0048418
|  |  |  | @ Cl=0.4, Cd= | 0.0053169
|  |  |  | @ Cl=0.6, Cd= | 0.0063271
alpha (deg) | Cl | Cd | Cm | Cl/Cd
-15 | -0.6267 | 0.18024 | 0.0265 | -3.477
-14.5 | -0.6149 | 0.17187 | 0.0227 | -3.5777
-14 | -0.6082 | 0.16303 | 0.0196 | -3.7306
-13.5 | -0.5953 | 0.15665 | 0.017 | -3.8002
-13 | -0.5844 | 0.14944 | 0.0138 | -3.9106
-12.5 | -0.5781 | 0.13947 | 0.009 | -4.145
-12 | -0.5721 | 0.13002 | 0.0049 | -4.4001
-10.5 | -0.7475 | 0.05128 | -0.0409 | -14.5768
-10 | -0.817 | 0.03275 | -0.0501 | -24.9466
-9.5 | -0.8062 | 0.02582 | -0.0483 | -31.2239
-9 | -0.781 | 0.02232 | -0.045 | -34.991
-8.5 | -0.7503 | 0.01992 | -0.0415 | -37.6657
-8 | -0.6987 | 0.01561 | -0.043 | -44.7598
-7.5 | -0.6318 | 0.0141 | -0.0461 | -44.8085
-7 | -0.5662 | 0.01271 | -0.0487 | -44.5476
-6.5 | -0.4985 | 0.01112 | -0.0519 | -44.8291
-6 | -0.4293 | 0.0103 | -0.055 | -41.6796
-5.5 | -0.3705 | 0.00935 | -0.0557 | -39.6257
-5 | -0.3156 | 0.00874 | -0.0554 | -36.1098
-4.5 | -0.2627 | 0.00818 | -0.0546 | -32.1149
-4 | -0.2094 | 0.00766 | -0.0539 | -27.3368
-3.5 | -0.1549 | 0.00711 | -0.0537 | -21.7862
-3 | -0.1001 | 0.00648 | -0.0536 | -15.4475
-2.5 | -0.0447 | 0.00574 | -0.0539 | -7.7875
-2 | 0.0112 | 0.00512 | -0.0541 | 2.1875
-1.5 | 0.0679 | 0.00487 | -0.0543 | 13.9425
-1 | 0.1248 | 0.00482 | -0.0543 | 25.8921
-0.5 | 0.1817 | 0.00484 | -0.0543 | 37.5413
0 | 0.2384 | 0.00491 | -0.0543 | 48.554
0.5 | 0.2952 | 0.00501 | -0.0542 | 58.9222
1 | 0.3516 | 0.00517 | -0.0542 | 68.0077
1.5 | 0.4076 | 0.00534 | -0.0541 | 76.3296
2 | 0.4633 | 0.00556 | -0.054 | 83.3273
2.5 | 0.5187 | 0.00583 | -0.0538 | 88.9708
3 | 0.5729 | 0.00613 | -0.0535 | 93.4584
4 | 0.6774 | 0.00689 | -0.0519 | 98.3164
4.5 | 0.7239 | 0.00736 | -0.0499 | 98.356
5 | 0.7794 | 0.00798 | -0.0502 | 97.6692
5.5 | 0.8336 | 0.00882 | -0.0504 | 94.5125
6 | 0.8863 | 0.00977 | -0.0503 | 90.7165
6.5 | 0.9383 | 0.01074 | -0.0501 | 87.365
7 | 0.9899 | 0.01171 | -0.0497 | 84.5346
7.5 | 1.0411 | 0.01266 | -0.0491 | 82.2354
8 | 1.0913 | 0.01368 | -0.0484 | 79.7734
8.5 | 1.1394 | 0.01492 | -0.0474 | 76.3673
9 | 1.1866 | 0.01613 | -0.0463 | 73.5648
9.5 | 1.2279 | 0.01796 | -0.0443 | 68.3686
10 | 1.2696 | 0.01954 | -0.0425 | 64.9744
10.5 | 1.3078 | 0.02129 | -0.0403 | 61.4279
11 | 1.3401 | 0.02339 | -0.0375 | 57.2937
11.5 | 1.3418 | 0.02761 | -0.0311 | 48.5983
12 | 1.3504 | 0.03085 | -0.0263 | 43.7731
12.5 | 1.3563 | 0.03461 | -0.0227 | 39.1881
13 | 1.3531 | 0.03981 | -0.0204 | 33.9889
13.5 | 1.3442 | 0.04644 | -0.0201 | 28.9449
14 | 1.3261 | 0.05528 | -0.0223 | 23.9888
14.5 | 1.3007 | 0.06643 | -0.027 | 19.58
15 | 1.2663 | 0.0803 | -0.0341 | 15.7696
15.5 | 1.2247 | 0.09681 | -0.0429 | 12.6506
16 | 1.1766 | 0.1158 | -0.0531 | 10.1606
16.5 | 1.1224 | 0.13767 | -0.0649 | 8.1528
17 | 1.0443 | 0.16916 | -0.0821 | 6.1734
17.5 | 0.9537 | 0.2218 | -0.1054 | 4.2998

## 45. Re 1M Mach 0.25 (1)
BIGFOIL.COM POLAR EXPORT
EM CY 1016 1510
EM CY 1016 1510 |  |  |  | Cl Max: | 1.084 | at alpha= | 8 | deg
JavaFoil+Calcfoil stall+Eppler ext transition |  |  |  | L/D Max: | 85.72 | at alpha= | 5 | deg
Re: | 1000000 |  |  | Cd Min: | 0.00624 | at alpha= | -1.5 | deg
Mach: | 0.25 |  |  | Cl=0 at alpha= | -2.2131 | deg
|  |  |  | @ Cl=0.1, Cd= | 0.0062484
|  |  |  | @ Cl=0.4, Cd= | 0.0070088
|  |  |  | @ Cl=0.6, Cd= | 0.10596
alpha (deg) | Cl | Cd | Cm | Cl/Cd
-14 | -0.068 | 0.11715 | -0.017 | -0.579
-13.5 | -0.175 | 0.11051 | -0.017 | -1.588
-13 | -0.242 | 0.10575 | -0.017 | -2.288
-12.5 | -0.298 | 0.09927 | -0.017 | -2.999
-12 | -0.347 | 0.09506 | -0.017 | -3.652
-11.5 | -0.391 | 0.08895 | -0.017 | -4.392
-11 | -0.428 | 0.08353 | -0.017 | -5.118
-10.5 | -0.457 | 0.07779 | -0.017 | -5.873
-10 | -0.478 | 0.07201 | -0.016 | -6.639
-9.5 | -0.49 | 0.06776 | -0.016 | -7.238
-9 | -0.494 | 0.06255 | -0.016 | -7.898
-8.5 | -0.489 | 0.0572 | -0.016 | -8.543
-8 | -0.473 | 0.05337 | -0.018 | -8.866
-7.5 | -0.451 | 0.04957 | -0.02 | -9.097
-7 | -0.424 | 0.04563 | -0.024 | -9.293
-6.5 | -0.482 | 0.01115 | -0.049 | -43.262
-6 | -0.436 | 0.01078 | -0.049 | -40.421
-5.5 | -0.385 | 0.01012 | -0.05 | -38.032
-5 | -0.331 | 0.00972 | -0.05 | -34.059
-4.5 | -0.275 | 0.00944 | -0.051 | -29.074
-4 | -0.216 | 0.00907 | -0.051 | -23.831
-3.5 | -0.156 | 0.00908 | -0.052 | -17.223
-3 | -0.096 | 0.00679 | -0.052 | -14.14
-2.5 | -0.035 | 0.00633 | -0.053 | -5.54
-2 | 0.026 | 0.00626 | -0.053 | 4.178
-1.5 | 0.087 | 0.00624 | -0.054 | 14.027
-1 | 0.149 | 0.00628 | -0.054 | 23.683
-0.5 | 0.21 | 0.00656 | -0.055 | 32.029
0 | 0.272 | 0.00664 | -0.056 | 41.01
0.5 | 0.334 | 0.00687 | -0.056 | 48.581
1 | 0.395 | 0.00699 | -0.057 | 56.568
1.5 | 0.456 | 0.00722 | -0.057 | 63.238
2 | 0.518 | 0.00741 | -0.058 | 69.895
2.5 | 0.579 | 0.00765 | -0.058 | 75.636
3 | 0.639 | 0.00815 | -0.059 | 78.454
3.5 | 0.699 | 0.00857 | -0.059 | 81.549
4 | 0.758 | 0.00901 | -0.06 | 84.181
4.5 | 0.816 | 0.00958 | -0.06 | 85.165
5 | 0.87 | 0.01015 | -0.061 | 85.72
5.5 | 0.921 | 0.01197 | -0.061 | 76.925
6 | 0.967 | 0.01312 | -0.062 | 73.707
6.5 | 1.008 | 0.01378 | -0.062 | 73.106
7 | 1.042 | 0.01449 | -0.062 | 71.893
7.5 | 1.068 | 0.01519 | -0.063 | 70.282
8 | 1.084 | 0.016 | -0.063 | 67.747
8.5 | 1.083 | 0.01765 | -0.063 | 61.395
9 | 0.871 | 0.05988 | -0.027 | 14.54
9.5 | 0.856 | 0.06373 | -0.026 | 13.429
10 | 0.83 | 0.06929 | -0.023 | 11.976
10.5 | 0.789 | 0.07388 | -0.023 | 10.682
11 | 0.738 | 0.07993 | -0.024 | 9.237
11.5 | 0.678 | 0.0855 | -0.024 | 7.927
12 | 0.609 | 0.09256 | -0.025 | 6.582
12.5 | 0.534 | 0.09954 | -0.026 | 5.363
13 | 0.453 | 0.10596 | -0.026 | 4.272

## 46. Re 1M Mach 0.25 (2)
BIGFOIL.COM POLAR EXPORT
EM CY 1016 1510
EM CY 1016 1510 |  |  |  | Cl Max: | 1.3028 | at alpha= | 11 | deg
XFOIL ncrit=9 |  |  |  | L/D Max: | 98.1627 | at alpha= | 4 | deg
Re: | 1000000 |  |  | Cd Min: | 0.27309 | at alpha= | 20 | deg
Mach: | 0.25 |  |  | Cl=0 at alpha= | -2.0922 | deg
|  |  |  | @ Cl=0.1, Cd= | 0.0049286
|  |  |  | @ Cl=0.4, Cd= | 0.0054082
|  |  |  | @ Cl=0.6, Cd= | 0.0063707
alpha (deg) | Cl | Cd | Cm | Cl/Cd
-20 | -0.7978 | 0.25952 | 0.0709 | -3.0741
-19.5 | -0.7782 | 0.25146 | 0.0657 | -3.0947
-19 | -0.7603 | 0.24351 | 0.0605 | -3.1223
-18 | -0.7258 | 0.22901 | 0.0527 | -3.1693
-17.5 | -0.7081 | 0.2225 | 0.0487 | -3.1825
-17 | -0.6906 | 0.21556 | 0.0447 | -3.2037
-16.5 | -0.6735 | 0.20825 | 0.0407 | -3.2341
-16 | -0.657 | 0.19946 | 0.0355 | -3.2939
-15.5 | -0.6419 | 0.19135 | 0.0311 | -3.3546
-15 | -0.6275 | 0.18327 | 0.0272 | -3.4239
-14.5 | -0.6143 | 0.17498 | 0.0233 | -3.5107
-14 | -0.6034 | 0.1672 | 0.0207 | -3.6089
-13.5 | -0.5898 | 0.16034 | 0.0177 | -3.6784
-13 | -0.578 | 0.15282 | 0.0144 | -3.7822
-12.5 | -0.5699 | 0.14274 | 0.0092 | -3.9926
-12 | -0.5626 | 0.13361 | 0.0054 | -4.2108
-11.5 | -0.5576 | 0.12427 | 0.0016 | -4.487
-11 | -0.5614 | 0.11319 | -0.0029 | -4.9598
-9.5 | -0.582 | 0.0809 | -0.0195 | -7.1941
-9 | -0.699 | 0.0406 | -0.0508 | -17.2167
-8.5 | -0.7238 | 0.0297 | -0.0493 | -24.3704
-8 | -0.7091 | 0.02307 | -0.0464 | -30.7369
-7.5 | -0.6511 | 0.01669 | -0.0501 | -39.0114
-7 | -0.5842 | 0.01439 | -0.0524 | -40.5976
-6.5 | -0.5129 | 0.01262 | -0.0553 | -40.6418
-6 | -0.4461 | 0.01092 | -0.0574 | -40.8516
-5.5 | -0.3831 | 0.01002 | -0.0582 | -38.2335
-5 | -0.3284 | 0.00912 | -0.0572 | -36.0088
-4.5 | -0.2738 | 0.00846 | -0.0562 | -32.3641
-4 | -0.2181 | 0.00786 | -0.0554 | -27.7481
-3.5 | -0.1617 | 0.00731 | -0.055 | -22.1204
-3 | -0.1046 | 0.00668 | -0.0549 | -15.6587
-2.5 | -0.0473 | 0.00595 | -0.0552 | -7.9496
-2 | 0.0107 | 0.00526 | -0.0555 | 2.0342
-1.5 | 0.0692 | 0.00496 | -0.0556 | 13.9516
-1 | 0.128 | 0.0049 | -0.0556 | 26.1224
-0.5 | 0.1868 | 0.00492 | -0.0556 | 37.9675
0 | 0.2454 | 0.005 | -0.0556 | 49.08
0.5 | 0.3039 | 0.00511 | -0.0556 | 59.4716
1 | 0.362 | 0.00527 | -0.0555 | 68.6907
2 | 0.4775 | 0.00569 | -0.0552 | 83.9192
2.5 | 0.5346 | 0.00598 | -0.055 | 89.398
3 | 0.5912 | 0.00631 | -0.0547 | 93.6926
3.5 | 0.6463 | 0.00669 | -0.054 | 96.6069
4 | 0.6999 | 0.00713 | -0.053 | 98.1627
4.5 | 0.7487 | 0.00765 | -0.051 | 97.8693
5 | 0.8032 | 0.00829 | -0.0504 | 96.8878
5.5 | 0.8593 | 0.00921 | -0.0504 | 93.3008
6 | 0.9136 | 0.01028 | -0.05 | 88.8716
6.5 | 0.9675 | 0.01132 | -0.0494 | 85.4682
7 | 1.0209 | 0.01239 | -0.0485 | 82.3971
7.5 | 1.0734 | 0.01352 | -0.0474 | 79.3935
8 | 1.1228 | 0.01499 | -0.0458 | 74.9033
8.5 | 1.1722 | 0.0163 | -0.0442 | 71.9141
9 | 1.2115 | 0.01864 | -0.0412 | 64.9946
9.5 | 1.2499 | 0.02082 | -0.0381 | 60.0336
10 | 1.2813 | 0.02343 | -0.0343 | 54.6863
10.5 | 1.3011 | 0.02638 | -0.0293 | 49.3215
11 | 1.3028 | 0.03043 | -0.0235 | 42.813
11.5 | 1.2829 | 0.03706 | -0.0189 | 34.6168
12 | 1.2537 | 0.04608 | -0.0184 | 27.207
12.5 | 1.2302 | 0.0562 | -0.0217 | 21.8897
13 | 1.198 | 0.06923 | -0.0285 | 17.3046
13.5 | 1.1614 | 0.08443 | -0.0372 | 13.7558
14 | 1.1217 | 0.10125 | -0.0465 | 11.0785
14.5 | 1.0932 | 0.11675 | -0.0547 | 9.3636
15 | 1.0648 | 0.13291 | -0.0631 | 8.0114
15.5 | 1.0352 | 0.15057 | -0.0722 | 6.8752
16.5 | 0.9352 | 0.21322 | -0.1015 | 4.3861
17 | 0.9489 | 0.22188 | -0.1065 | 4.2766
17.5 | 0.9644 | 0.22912 | -0.1108 | 4.2091
18 | 0.9801 | 0.23565 | -0.1148 | 4.1591
18.5 | 0.9918 | 0.24631 | -0.1205 | 4.0266
19 | 1.0081 | 0.2564 | -0.1268 | 3.9317
19.5 | 1.0252 | 0.26566 | -0.1325 | 3.8591
20 | 1.0421 | 0.27309 | -0.1374 | 3.816

## 47. Re 1M Mach 0.50 (1)
BIGFOIL.COM POLAR EXPORT
EM CY 1016 1510
EM CY 1016 1510 |  |  |  | Cl Max: | 1.198 | at alpha= | 20 | deg
JavaFoil+Calcfoil stall+Eppler ext transition |  |  |  | L/D Max: | 82.577 | at alpha= | 4 | deg
Re: | 1000000 |  |  | Cd Min: | 0.00649 | at alpha= | -1.5 | deg
Mach: | 0.5 |  |  | Cl=0 at alpha= | -2.2132 | deg
|  |  |  | @ Cl=0.1, Cd= | 0.0064924
|  |  |  | @ Cl=0.4, Cd= | 0.0073052
|  |  |  | @ Cl=0.6, Cd= | 0.0081641
alpha (deg) | Cl | Cd | Cm | Cl/Cd
-20 | -0.968 | 0.19947 | -0.022 | -4.852
-19.5 | -0.942 | 0.19557 | -0.023 | -4.815
-19 | -0.915 | 0.18965 | -0.023 | -4.822
-18.5 | -0.887 | 0.18369 | -0.023 | -4.831
-18 | -0.861 | 0.17915 | -0.023 | -4.807
-17.5 | -0.835 | 0.17524 | -0.023 | -4.763
-17 | -0.807 | 0.16643 | -0.023 | -4.847
-16.5 | -0.78 | 0.16184 | -0.023 | -4.82
-16 | -0.754 | 0.1576 | -0.023 | -4.781
-15.5 | -0.726 | 0.14991 | -0.023 | -4.84
-15 | -0.699 | 0.14561 | -0.023 | -4.8
-14.5 | -0.672 | 0.13959 | -0.024 | -4.815
-14 | -0.644 | 0.13254 | -0.023 | -4.861
-13.5 | -0.617 | 0.12797 | -0.023 | -4.825
-13 | -0.59 | 0.12562 | -0.023 | -4.694
-12.5 | -0.563 | 0.12155 | -0.023 | -4.63
-12 | -0.536 | 0.11838 | -0.023 | -4.526
-11.5 | -0.508 | 0.10862 | -0.022 | -4.678
-11 | -0.481 | 0.10476 | -0.023 | -4.592
-10.5 | -0.453 | 0.10066 | -0.022 | -4.505
-10 | -0.426 | 0.07608 | -0.022 | -5.604
-9.5 | -0.399 | 0.09288 | -0.022 | -4.297
-9 | -0.372 | 0.06899 | -0.022 | -5.387
-8.5 | -0.344 | 0.06236 | -0.022 | -5.524
-8 | -0.317 | 0.06007 | -0.021 | -5.275
-7.5 | -0.29 | 0.05754 | -0.021 | -5.031
-7 | -0.262 | 0.05187 | -0.021 | -5.054
-6.5 | -0.235 | 0.04812 | -0.02 | -4.879
-6 | -0.336 | 0.04509 | -0.019 | -7.462
-5.5 | -0.324 | 0.04099 | -0.023 | -7.903
-5 | -0.357 | 0.01093 | -0.056 | -32.719
-4.5 | -0.302 | 0.01023 | -0.057 | -29.473
-4 | -0.239 | 0.00978 | -0.057 | -24.499
-3.5 | -0.174 | 0.00937 | -0.058 | -18.582
-3 | -0.107 | 0.00877 | -0.059 | -12.211
-2.5 | -0.039 | 0.007 | -0.059 | -5.595
-2 | 0.029 | 0.00679 | -0.06 | 4.302
-1.5 | 0.098 | 0.00649 | -0.06 | 15.062
-1 | 0.166 | 0.00657 | -0.061 | 25.317
-0.5 | 0.235 | 0.00665 | -0.061 | 35.325
0 | 0.305 | 0.00704 | -0.062 | 43.242
0.5 | 0.373 | 0.00718 | -0.063 | 51.964
1 | 0.442 | 0.0075 | -0.063 | 58.895
1.5 | 0.51 | 0.00777 | -0.064 | 65.599
2 | 0.578 | 0.00808 | -0.064 | 71.558
2.5 | 0.646 | 0.00834 | -0.065 | 77.512
3 | 0.714 | 0.00896 | -0.065 | 79.599
3.5 | 0.78 | 0.00947 | -0.066 | 82.384
4 | 0.844 | 0.01022 | -0.067 | 82.577
4.5 | 0.905 | 0.01124 | -0.067 | 80.546
5 | 0.959 | 0.01355 | -0.068 | 70.787
5.5 | 1.001 | 0.01516 | -0.068 | 66.018
6 | 1.021 | 0.01563 | -0.069 | 65.314
6.5 | 0.994 | 0.01698 | -0.069 | 58.553
7 | 0.502 | 0.05058 | -0.024 | 9.921
7.5 | 0.529 | 0.0552 | -0.025 | 9.579
8 | 0.556 | 0.05831 | -0.027 | 9.533
8.5 | 0.583 | 0.06238 | -0.029 | 9.349
9 | 0.61 | 0.07454 | -0.029 | 8.18
9.5 | 0.637 | 0.07451 | -0.03 | 8.548
10 | 0.664 | 0.1002 | -0.032 | 6.627
10.5 | 0.691 | 0.10313 | -0.032 | 6.697
11 | 0.718 | 0.11049 | -0.034 | 6.497
11.5 | 0.744 | 0.11367 | -0.034 | 6.548
12 | 0.772 | 0.11692 | -0.036 | 6.6
12.5 | 0.799 | 0.12578 | -0.037 | 6.35
13 | 0.825 | 0.12568 | -0.038 | 6.568
13.5 | 0.853 | 0.13257 | -0.039 | 6.435
14 | 0.879 | 0.13653 | -0.04 | 6.44
14.5 | 0.906 | 0.14485 | -0.04 | 6.253
15 | 0.933 | 0.14897 | -0.041 | 6.262
15.5 | 0.96 | 0.15273 | -0.042 | 6.283
16 | 0.987 | 0.15902 | -0.043 | 6.204
16.5 | 1.013 | 0.16459 | -0.044 | 6.153
17 | 1.04 | 0.16912 | -0.045 | 6.151
17.5 | 1.066 | 0.17425 | -0.045 | 6.118
18 | 1.094 | 0.17967 | -0.047 | 6.089
18.5 | 1.119 | 0.18433 | -0.047 | 6.073
19 | 1.145 | 0.19108 | -0.048 | 5.994
19.5 | 1.173 | 0.19922 | -0.049 | 5.888
20 | 1.198 | 0.20222 | -0.049 | 5.926

## 48. Re 1M Mach 0.50 (2)
BIGFOIL.COM POLAR EXPORT
EM CY 1016 1510
EM CY 1016 1510 |  |  |  | Cl Max: | 1.1752 | at alpha= | 8 | deg
XFOIL ncrit=9 |  |  |  | L/D Max: | 97.4694 | at alpha= | 4 | deg
Re: | 1000000 |  |  | Cd Min: | 0.28307 | at alpha= | -20 | deg
Mach: | 0.5 |  |  | Cl=0 at alpha= | -2.0573 | deg
|  |  |  | @ Cl=0.1, Cd= | 0.0054828
|  |  |  | @ Cl=0.4, Cd= | 0.0057218
|  |  |  | @ Cl=0.6, Cd= | 0.0066188
alpha (deg) | Cl | Cd | Cm | Cl/Cd
-20 | -0.8636 | 0.28307 | 0.0819 | -3.0508
-19.5 | -0.8408 | 0.27418 | 0.0761 | -3.0666
-19 | -0.8183 | 0.2652 | 0.0703 | -3.0856
-18.5 | -0.7964 | 0.257 | 0.0662 | -3.0988
-18 | -0.774 | 0.249 | 0.0613 | -3.1084
-17.5 | -0.7515 | 0.24069 | 0.0563 | -3.1223
-17 | -0.7286 | 0.23185 | 0.0511 | -3.1425
-16.5 | -0.7066 | 0.22254 | 0.045 | -3.1752
-16 | -0.6861 | 0.21373 | 0.0397 | -3.2101
-15.5 | -0.666 | 0.20478 | 0.0354 | -3.2523
-15 | -0.6455 | 0.19698 | 0.032 | -3.277
-14.5 | -0.6254 | 0.1891 | 0.0279 | -3.3072
-14 | -0.6062 | 0.18097 | 0.0238 | -3.3497
-13.5 | -0.588 | 0.17249 | 0.0196 | -3.4089
-13 | -0.5727 | 0.16263 | 0.0137 | -3.5215
-12.5 | -0.5577 | 0.15372 | 0.0095 | -3.628
-12 | -0.5465 | 0.14471 | 0.0063 | -3.7765
-11.5 | -0.5312 | 0.13743 | 0.0035 | -3.8652
-11 | -0.5176 | 0.12981 | 0.0002 | -3.9874
-10.5 | -0.5076 | 0.12001 | -0.0054 | -4.2296
-10 | -0.5078 | 0.10942 | -0.0086 | -4.6408
-9.5 | -0.5039 | 0.10051 | -0.0126 | -5.0134
-9 | -0.5034 | 0.09078 | -0.0175 | -5.5453
-8.5 | -0.5066 | 0.08052 | -0.0233 | -6.2916
-8 | -0.5141 | 0.06949 | -0.0305 | -7.3982
-7.5 | -0.5254 | 0.05674 | -0.0417 | -9.2598
-7 | -0.5557 | 0.04532 | -0.051 | -12.2617
-6.5 | -0.5391 | 0.02973 | -0.0663 | -18.1332
-6 | -0.5007 | 0.01847 | -0.0712 | -27.1088
-5.5 | -0.4454 | 0.0141 | -0.0693 | -31.5887
-5 | -0.3872 | 0.0114 | -0.0663 | -33.9649
-4.5 | -0.3246 | 0.00978 | -0.0641 | -33.1902
-4 | -0.259 | 0.00876 | -0.0625 | -29.5662
-3.5 | -0.1922 | 0.00807 | -0.0615 | -23.8166
-3 | -0.1252 | 0.00748 | -0.061 | -16.738
-2.5 | -0.0587 | 0.0068 | -0.0609 | -8.6324
-2 | 0.0076 | 0.006 | -0.0612 | 1.2667
-1 | 0.1416 | 0.00525 | -0.0615 | 26.9714
-0.5 | 0.2087 | 0.00527 | -0.0615 | 39.6015
0 | 0.2754 | 0.00537 | -0.0614 | 51.2849
0.5 | 0.342 | 0.00552 | -0.0612 | 61.9565
1.5 | 0.4742 | 0.00598 | -0.0608 | 79.2977
2 | 0.5402 | 0.00628 | -0.0605 | 86.0191
2.5 | 0.6055 | 0.00665 | -0.0599 | 91.0526
3 | 0.6705 | 0.00706 | -0.0591 | 94.9717
4 | 0.7973 | 0.00818 | -0.0565 | 97.4694
4.5 | 0.8566 | 0.00896 | -0.0542 | 95.6027
5.5 | 0.9711 | 0.01106 | -0.0483 | 87.8029
6 | 1.0333 | 0.01247 | -0.0461 | 82.8629
6.5 | 1.0911 | 0.01426 | -0.0426 | 76.5147
7 | 1.1406 | 0.01664 | -0.0377 | 68.5457
7.5 | 1.1692 | 0.02038 | -0.0307 | 57.37
8 | 1.1752 | 0.02515 | -0.0222 | 46.7276
8.5 | 1.1624 | 0.0318 | -0.0162 | 36.5535
9 | 1.1373 | 0.04071 | -0.0153 | 27.9366
9.5 | 1.1062 | 0.05217 | -0.0201 | 21.2038
10 | 1.0733 | 0.06581 | -0.0287 | 16.3091
10.5 | 1.0395 | 0.08072 | -0.0382 | 12.8778
11 | 1.0068 | 0.09583 | -0.0466 | 10.5061
11.5 | 0.9766 | 0.1108 | -0.0542 | 8.8141
12 | 0.9514 | 0.12557 | -0.0616 | 7.5767
12.5 | 0.9352 | 0.13957 | -0.0688 | 6.7006
13 | 0.9269 | 0.15303 | -0.0759 | 6.057

## 49. Re 2M Mach 0.00 (1)
BIGFOIL.COM POLAR EXPORT
EM CY 1016 1510
EM CY 1016 1510 |  |  |  | Cl Max: | 1.134 | at alpha= | 9.5 | deg
JavaFoil+Calcfoil stall+Eppler ext transition |  |  |  | L/D Max: | 93.652 | at alpha= | 5 | deg
Re: | 2000000 |  |  | Cd Min: | 0.00589 | at alpha= | -1.5 | deg
Mach: | 0 |  |  | Cl=0 at alpha= | -2.2119 | deg
|  |  |  | @ Cl=0.1, Cd= | 0.0058925
|  |  |  | @ Cl=0.4, Cd= | 0.0066075
|  |  |  | @ Cl=0.6, Cd= | 0.0073912
alpha (deg) | Cl | Cd | Cm | Cl/Cd
-13.5 | -0.507 | 0.09882 | -0.018 | -5.129
-13 | -0.522 | 0.09302 | -0.018 | -5.613
-12.5 | -0.535 | 0.08807 | -0.018 | -6.077
-12 | -0.545 | 0.08298 | -0.018 | -6.574
-11.5 | -0.553 | 0.07738 | -0.018 | -7.147
-11 | -0.557 | 0.07314 | -0.018 | -7.613
-10.5 | -0.556 | 0.06903 | -0.018 | -8.06
-10 | -0.552 | 0.06452 | -0.019 | -8.556
-9.5 | -0.544 | 0.05975 | -0.021 | -9.105
-9 | -0.532 | 0.05474 | -0.024 | -9.71
-8.5 | -0.621 | 0.0118 | -0.044 | -52.651
-8 | -0.598 | 0.01099 | -0.046 | -54.45
-7.5 | -0.562 | 0.01051 | -0.046 | -53.422
-7 | -0.521 | 0.01005 | -0.047 | -51.776
-6.5 | -0.475 | 0.00968 | -0.047 | -49.119
-6 | -0.427 | 0.0093 | -0.048 | -45.93
-5.5 | -0.376 | 0.00892 | -0.048 | -42.151
-5 | -0.322 | 0.00857 | -0.049 | -37.601
-4.5 | -0.267 | 0.00835 | -0.049 | -31.915
-4 | -0.21 | 0.00813 | -0.05 | -25.78
-3.5 | -0.152 | 0.00808 | -0.05 | -18.758
-3 | -0.093 | 0.00675 | -0.051 | -13.785
-2.5 | -0.034 | 0.00609 | -0.051 | -5.574
-2 | 0.025 | 0.00593 | -0.052 | 4.273
-1.5 | 0.085 | 0.00589 | -0.052 | 14.38
-1 | 0.144 | 0.0059 | -0.053 | 24.446
-0.5 | 0.203 | 0.00616 | -0.053 | 33.002
0 | 0.264 | 0.00622 | -0.054 | 42.389
0.5 | 0.323 | 0.00636 | -0.054 | 50.86
1 | 0.383 | 0.00657 | -0.055 | 58.218
1.5 | 0.442 | 0.0067 | -0.055 | 65.929
2 | 0.501 | 0.00686 | -0.056 | 73.022
2.5 | 0.56 | 0.00712 | -0.056 | 78.681
3 | 0.619 | 0.00752 | -0.057 | 82.312
3.5 | 0.677 | 0.00781 | -0.057 | 86.701
4 | 0.735 | 0.00828 | -0.058 | 88.754
4.5 | 0.791 | 0.00873 | -0.058 | 90.537
5 | 0.845 | 0.00902 | -0.059 | 93.652
5.5 | 0.895 | 0.00977 | -0.059 | 91.653
6 | 0.943 | 0.01128 | -0.06 | 83.582
6.5 | 0.987 | 0.01184 | -0.06 | 83.35
7 | 1.026 | 0.01223 | -0.061 | 83.862
7.5 | 1.06 | 0.01283 | -0.061 | 82.557
8 | 1.088 | 0.01347 | -0.061 | 80.723
8.5 | 1.11 | 0.01412 | -0.062 | 78.591
9 | 1.125 | 0.01486 | -0.062 | 75.681
9.5 | 1.134 | 0.01563 | -0.063 | 72.545
10 | 1.125 | 0.01716 | -0.063 | 65.569
10.5 | 1.108 | 0.01835 | -0.063 | 60.37
11 | 1.081 | 0.0199 | -0.062 | 54.345
11.5 | 1.035 | 0.02364 | -0.061 | 43.796
12 | 0.904 | 0.05616 | -0.05 | 16.098
12.5 | 0.838 | 0.07927 | -0.04 | 10.575
13 | 0.802 | 0.08798 | -0.037 | 9.115
13.5 | 0.766 | 0.09635 | -0.034 | 7.948
14 | 0.732 | 0.10286 | -0.033 | 7.116
14.5 | 0.698 | 0.10869 | -0.033 | 6.424

## 50. Re 2M Mach 0.00 (2)
BIGFOIL.COM POLAR EXPORT
EM CY 1016 1510
EM CY 1016 1510 |  |  |  | Cl Max: | 1.5557 | at alpha= | 14.5 | deg
XFOIL ncrit=9 |  |  |  | L/D Max: | 106.633 | at alpha= | 4.5 | deg
Re: | 2000000 |  |  | Cd Min: | 0.18859 | at alpha= | 19.5 | deg
Mach: | 0 |  |  | Cl=0 at alpha= | -2.0814 | deg
|  |  |  | @ Cl=0.1, Cd= | 0.0044454
|  |  |  | @ Cl=0.4, Cd= | 0.0047699
|  |  |  | @ Cl=0.6, Cd= | 0.0057661
alpha (deg) | Cl | Cd | Cm | Cl/Cd
-14 | -1.0989 | 0.04421 | -0.0425 | -24.8564
-13.5 | -1.1272 | 0.03401 | -0.0494 | -33.1432
-13 | -1.1271 | 0.02862 | -0.0493 | -39.3816
-12.5 | -1.1012 | 0.02501 | -0.0488 | -44.0304
-12 | -1.065 | 0.02239 | -0.0483 | -47.5659
-11.5 | -1.024 | 0.02026 | -0.0478 | -50.5429
-11 | -0.981 | 0.01841 | -0.0472 | -53.2863
-10.5 | -0.9394 | 0.01683 | -0.0458 | -55.817
-10 | -0.9003 | 0.01552 | -0.0435 | -58.009
-9.5 | -0.8447 | 0.01447 | -0.0444 | -58.376
-9 | -0.7829 | 0.01293 | -0.0468 | -60.5491
-8.5 | -0.719 | 0.01156 | -0.0495 | -62.1972
-8 | -0.6575 | 0.01074 | -0.0513 | -61.2197
-7.5 | -0.596 | 0.01001 | -0.0529 | -59.5405
-7 | -0.5425 | 0.00942 | -0.0526 | -57.5902
-6.5 | -0.4908 | 0.00862 | -0.052 | -56.9374
-6 | -0.4377 | 0.00821 | -0.0514 | -53.313
-5.5 | -0.3841 | 0.00766 | -0.051 | -50.1436
-5 | -0.3295 | 0.00728 | -0.0507 | -45.261
-4.5 | -0.2738 | 0.00693 | -0.0508 | -39.5094
-4 | -0.2177 | 0.00663 | -0.0508 | -32.8356
-3.5 | -0.1613 | 0.00628 | -0.0511 | -25.6847
-3 | -0.1047 | 0.00593 | -0.0514 | -17.656
-2.5 | -0.0478 | 0.00552 | -0.0519 | -8.6594
-2 | 0.0093 | 0.00506 | -0.0525 | 1.8379
-1.5 | 0.0664 | 0.00458 | -0.0532 | 14.4978
-1 | 0.1238 | 0.00435 | -0.0537 | 28.4598
-0.5 | 0.1812 | 0.00431 | -0.0541 | 42.0418
0 | 0.2385 | 0.00435 | -0.0544 | 54.8276
0.5 | 0.2958 | 0.00446 | -0.0547 | 66.3229
1 | 0.3527 | 0.00462 | -0.055 | 76.342
1.5 | 0.4095 | 0.0048 | -0.0552 | 85.3125
2 | 0.4659 | 0.00505 | -0.0554 | 92.2574
2.5 | 0.5221 | 0.00531 | -0.0556 | 98.3239
3 | 0.5779 | 0.00561 | -0.0557 | 103.0125
3.5 | 0.6331 | 0.006 | -0.0558 | 105.5167
4 | 0.6875 | 0.00645 | -0.0557 | 106.5891
4.5 | 0.7411 | 0.00695 | -0.0555 | 106.6331
5 | 0.7934 | 0.00755 | -0.0551 | 105.0861
5.5 | 0.8433 | 0.00817 | -0.0542 | 103.2191
6 | 0.8902 | 0.00871 | -0.0524 | 102.2044
6.5 | 0.9442 | 0.00943 | -0.0526 | 100.1273
7 | 0.9977 | 0.01008 | -0.0525 | 98.9782
7.5 | 1.0504 | 0.01078 | -0.0523 | 97.4397
8 | 1.1026 | 0.01149 | -0.052 | 95.9617
8.5 | 1.1537 | 0.01228 | -0.0516 | 93.9495
9 | 1.2041 | 0.01308 | -0.0511 | 92.0566
9.5 | 1.2519 | 0.01419 | -0.0501 | 88.2241
10 | 1.3001 | 0.0151 | -0.0493 | 86.0993
10.5 | 1.3466 | 0.01614 | -0.0483 | 83.4325
11 | 1.391 | 0.01729 | -0.0471 | 80.4511
11.5 | 1.4294 | 0.01897 | -0.045 | 75.3506
12 | 1.4598 | 0.02123 | -0.042 | 68.7612
12.5 | 1.4977 | 0.02245 | -0.04 | 66.7127
13 | 1.5254 | 0.02413 | -0.0367 | 63.2159
13.5 | 1.541 | 0.02628 | -0.0321 | 58.6377
14 | 1.5509 | 0.02908 | -0.0279 | 53.3322
14.5 | 1.5557 | 0.03272 | -0.0246 | 47.5458
15 | 1.5555 | 0.03743 | -0.0227 | 41.5576
15.5 | 1.5481 | 0.04369 | -0.0225 | 35.4337
16 | 1.5324 | 0.05192 | -0.0243 | 29.5146
16.5 | 1.5036 | 0.0631 | -0.0285 | 23.8288
17 | 1.4613 | 0.07766 | -0.0352 | 18.8166
17.5 | 1.4055 | 0.09572 | -0.044 | 14.6835
18 | 1.3345 | 0.11773 | -0.0549 | 11.3353
18.5 | 1.2656 | 0.14074 | -0.0669 | 8.9925
19 | 1.2061 | 0.16365 | -0.0796 | 7.37
19.5 | 1.1507 | 0.18859 | -0.0944 | 6.1016

## 51. Re 2M Mach 0.10 (1)
BIGFOIL.COM POLAR EXPORT
EM CY 1016 1510
EM CY 1016 1510 |  |  |  | Cl Max: | 1.127 | at alpha= | 9.5 | deg
JavaFoil+Calcfoil stall+Eppler ext transition |  |  |  | L/D Max: | 94.511 | at alpha= | 5 | deg
Re: | 2000000 |  |  | Cd Min: | 0.00584 | at alpha= | -1.5 | deg
Mach: | 0.1 |  |  | Cl=0 at alpha= | -2.2119 | deg
|  |  |  | @ Cl=0.1, Cd= | 0.0058575
|  |  |  | @ Cl=0.4, Cd= | 0.0066329
|  |  |  | @ Cl=0.6, Cd= | 0.0074271
alpha (deg) | Cl | Cd | Cm | Cl/Cd
-13.5 | -0.477 | 0.09977 | -0.018 | -4.779
-13 | -0.495 | 0.09347 | -0.018 | -5.3
-12.5 | -0.512 | 0.08921 | -0.018 | -5.741
-12 | -0.526 | 0.08316 | -0.018 | -6.326
-11.5 | -0.537 | 0.07809 | -0.018 | -6.874
-11 | -0.544 | 0.07356 | -0.018 | -7.393
-10.5 | -0.546 | 0.06925 | -0.018 | -7.888
-10 | -0.544 | 0.06491 | -0.019 | -8.385
-9.5 | -0.538 | 0.06042 | -0.02 | -8.905
-9 | -0.527 | 0.05598 | -0.022 | -9.409
-8.5 | -0.604 | 0.01364 | -0.043 | -44.311
-8 | -0.598 | 0.01105 | -0.046 | -54.096
-7.5 | -0.562 | 0.01059 | -0.046 | -53.055
-7 | -0.521 | 0.01012 | -0.047 | -51.538
-6.5 | -0.477 | 0.00974 | -0.047 | -48.938
-6 | -0.429 | 0.00937 | -0.048 | -45.744
-5.5 | -0.377 | 0.00894 | -0.048 | -42.221
-5 | -0.324 | 0.0086 | -0.049 | -37.617
-4.5 | -0.268 | 0.00839 | -0.049 | -31.945
-4 | -0.211 | 0.00813 | -0.05 | -25.915
-3.5 | -0.152 | 0.0081 | -0.05 | -18.806
-3 | -0.093 | 0.0068 | -0.051 | -13.753
-2.5 | -0.034 | 0.00615 | -0.052 | -5.551
-2 | 0.025 | 0.00598 | -0.052 | 4.26
-1.5 | 0.085 | 0.00584 | -0.053 | 14.578
-1 | 0.145 | 0.00591 | -0.053 | 24.496
-0.5 | 0.204 | 0.00614 | -0.054 | 33.285
0 | 0.265 | 0.00626 | -0.054 | 42.348
0.5 | 0.325 | 0.00638 | -0.055 | 50.892
1 | 0.385 | 0.00661 | -0.055 | 58.198
1.5 | 0.444 | 0.0067 | -0.056 | 66.343
2 | 0.504 | 0.00683 | -0.056 | 73.735
2.5 | 0.563 | 0.00717 | -0.057 | 78.513
3 | 0.622 | 0.00758 | -0.057 | 82.099
3.5 | 0.681 | 0.00788 | -0.057 | 86.434
4 | 0.738 | 0.00824 | -0.058 | 89.579
4.5 | 0.795 | 0.00878 | -0.058 | 90.515
5 | 0.848 | 0.00898 | -0.059 | 94.511
5.5 | 0.899 | 0.00982 | -0.059 | 91.624
6 | 0.947 | 0.01135 | -0.06 | 83.381
6.5 | 0.99 | 0.01186 | -0.06 | 83.512
7 | 1.029 | 0.01233 | -0.061 | 83.406
7.5 | 1.061 | 0.01294 | -0.061 | 82.028
8 | 1.088 | 0.01356 | -0.062 | 80.261
8.5 | 1.108 | 0.01437 | -0.062 | 77.139
9 | 1.121 | 0.01504 | -0.063 | 74.562
9.5 | 1.127 | 0.01582 | -0.063 | 71.227
10 | 1.113 | 0.01746 | -0.063 | 63.742
10.5 | 1.091 | 0.01876 | -0.063 | 58.145
11 | 1.056 | 0.02075 | -0.062 | 50.911
11.5 | 0.981 | 0.02979 | -0.059 | 32.948
12 | 0.838 | 0.07679 | -0.039 | 10.907
12.5 | 0.804 | 0.08314 | -0.038 | 9.665
13 | 0.766 | 0.09045 | -0.035 | 8.467
13.5 | 0.727 | 0.09757 | -0.033 | 7.454
14 | 0.689 | 0.10458 | -0.032 | 6.586
14.5 | 0.651 | 0.11116 | -0.032 | 5.854

## 52. Re 2M Mach 0.10 (2)
BIGFOIL.COM POLAR EXPORT
EM CY 1016 1510
EM CY 1016 1510 |  |  |  | Cl Max: | 1.526 | at alpha= | 14 | deg
XFOIL ncrit=9 |  |  |  | L/D Max: | 106.549 | at alpha= | 4 | deg
Re: | 2000000 |  |  | Cd Min: | 0.21746 | at alpha= | -17.5 | deg
Mach: | 0.1 |  |  | Cl=0 at alpha= | -2.0801 | deg
|  |  |  | @ Cl=0.1, Cd= | 0.0045193
|  |  |  | @ Cl=0.4, Cd= | 0.0047807
|  |  |  | @ Cl=0.6, Cd= | 0.0057685
alpha (deg) | Cl | Cd | Cm | Cl/Cd
-17.5 | -0.7053 | 0.21746 | 0.0479 | -3.2434
-17 | -0.689 | 0.21104 | 0.0441 | -3.2648
-16.5 | -0.673 | 0.20413 | 0.0403 | -3.2969
-16 | -0.6578 | 0.1968 | 0.0365 | -3.3425
-15.5 | -0.6434 | 0.18802 | 0.0322 | -3.422
-15 | -0.6304 | 0.18 | 0.0285 | -3.5022
-13.5 | -1.0348 | 0.04972 | -0.0381 | -20.8126
-13 | -1.0754 | 0.03581 | -0.0499 | -30.0307
-12.5 | -1.0797 | 0.02977 | -0.0506 | -36.2681
-12 | -1.056 | 0.0257 | -0.0502 | -41.0895
-11.5 | -1.0213 | 0.02265 | -0.0496 | -45.0905
-11 | -0.9815 | 0.02015 | -0.0489 | -48.7097
-10.5 | -0.9412 | 0.01807 | -0.0475 | -52.0863
-10 | -0.9038 | 0.01639 | -0.0449 | -55.1434
-9.5 | -0.8509 | 0.01495 | -0.0453 | -56.9164
-9 | -0.7866 | 0.01412 | -0.0476 | -55.7082
-8.5 | -0.7242 | 0.01183 | -0.0503 | -61.2172
-8 | -0.6623 | 0.01095 | -0.052 | -60.484
-7.5 | -0.6003 | 0.01015 | -0.0536 | -59.1429
-7 | -0.5465 | 0.0096 | -0.0532 | -56.9271
-6.5 | -0.4945 | 0.00869 | -0.0524 | -56.9045
-6 | -0.4411 | 0.00826 | -0.0518 | -53.4019
-5.5 | -0.387 | 0.00771 | -0.0513 | -50.1946
-5 | -0.3319 | 0.00732 | -0.0511 | -45.3415
-4.5 | -0.2757 | 0.00696 | -0.0511 | -39.6121
-4 | -0.2193 | 0.00665 | -0.0511 | -32.9774
-3.5 | -0.1624 | 0.00631 | -0.0514 | -25.7369
-3 | -0.1055 | 0.00595 | -0.0517 | -17.7311
-2.5 | -0.0482 | 0.00554 | -0.0522 | -8.7004
-2 | 0.0092 | 0.00508 | -0.0528 | 1.811
-1.5 | 0.0667 | 0.0046 | -0.0534 | 14.5
-0.5 | 0.1822 | 0.00432 | -0.0543 | 42.1759
0 | 0.2398 | 0.00437 | -0.0546 | 54.8741
0.5 | 0.2974 | 0.00448 | -0.0549 | 66.3839
1 | 0.3547 | 0.00463 | -0.0552 | 76.6091
1.5 | 0.4118 | 0.00482 | -0.0555 | 85.4357
2.5 | 0.5251 | 0.00533 | -0.0558 | 98.5178
3 | 0.5812 | 0.00564 | -0.056 | 103.0496
3.5 | 0.6368 | 0.00602 | -0.056 | 105.7807
4 | 0.6915 | 0.00649 | -0.0559 | 106.5485
4.5 | 0.7455 | 0.007 | -0.0557 | 106.5
5 | 0.7981 | 0.00761 | -0.0552 | 104.8752
5.5 | 0.8485 | 0.00824 | -0.0543 | 102.9733
6 | 0.8952 | 0.00878 | -0.0524 | 101.959
6.5 | 0.9498 | 0.00951 | -0.0525 | 99.8738
7 | 1.0037 | 0.01017 | -0.0524 | 98.6922
7.5 | 1.0567 | 0.01091 | -0.0521 | 96.8561
8 | 1.1093 | 0.01164 | -0.0517 | 95.3007
8.5 | 1.161 | 0.01242 | -0.0512 | 93.4783
9 | 1.211 | 0.01336 | -0.0505 | 90.6437
9.5 | 1.2595 | 0.01442 | -0.0495 | 87.344
10 | 1.3076 | 0.01543 | -0.0485 | 84.744
10.5 | 1.3538 | 0.01655 | -0.0473 | 81.8006
11 | 1.3972 | 0.01786 | -0.0457 | 78.2307
11.5 | 1.4251 | 0.02063 | -0.0421 | 69.079
12 | 1.4634 | 0.022 | -0.0399 | 66.5182
12.5 | 1.4969 | 0.02356 | -0.0373 | 63.5357
13 | 1.5136 | 0.02572 | -0.0324 | 58.8491
13.5 | 1.5229 | 0.02855 | -0.0277 | 53.3415
14 | 1.526 | 0.03233 | -0.024 | 47.2007
14.5 | 1.5232 | 0.03734 | -0.0219 | 40.7927
15 | 1.5136 | 0.04396 | -0.0217 | 34.4313
15.5 | 1.4947 | 0.05282 | -0.0239 | 28.298
16 | 1.4646 | 0.06449 | -0.0286 | 22.7105
16.5 | 1.4197 | 0.07979 | -0.036 | 17.793
17 | 1.3636 | 0.09821 | -0.0451 | 13.8845
17.5 | 1.3016 | 0.11867 | -0.0554 | 10.9682
18 | 1.2384 | 0.14065 | -0.0668 | 8.8048
18.5 | 1.1829 | 0.16279 | -0.079 | 7.2664
19 | 1.1307 | 0.18702 | -0.0932 | 6.0459

## 53. Re 2M Mach 0.25 (1)
BIGFOIL.COM POLAR EXPORT
EM CY 1016 1510
EM CY 1016 1510 |  |  |  | Cl Max: | 1.09 | at alpha= | 8.5 | deg
JavaFoil+Calcfoil stall+Eppler ext transition |  |  |  | L/D Max: | 93.178 | at alpha= | 5 | deg
Re: | 2000000 |  |  | Cd Min: | 0.00591 | at alpha= | -1.5 | deg
Mach: | 0.25 |  |  | Cl=0 at alpha= | -2.2131 | deg
|  |  |  | @ Cl=0.1, Cd= | 0.0059184
|  |  |  | @ Cl=0.4, Cd= | 0.10449
|  |  |  | @ Cl=0.6, Cd= | 0.10449
alpha (deg) | Cl | Cd | Cm | Cl/Cd
-12.5 | -0.298 | 0.09329 | -0.019 | -3.197
-12 | -0.348 | 0.08792 | -0.019 | -3.955
-11.5 | -0.391 | 0.08342 | -0.019 | -4.69
-11 | -0.428 | 0.07756 | -0.019 | -5.519
-10.5 | -0.458 | 0.07173 | -0.019 | -6.379
-10 | -0.479 | 0.06781 | -0.019 | -7.06
-9.5 | -0.491 | 0.06362 | -0.018 | -7.718
-9 | -0.495 | 0.05918 | -0.019 | -8.36
-8.5 | -0.49 | 0.05484 | -0.02 | -8.929
-8 | -0.476 | 0.04991 | -0.024 | -9.547
-7.5 | -0.559 | 0.01104 | -0.048 | -50.642
-7 | -0.524 | 0.01049 | -0.048 | -49.922
-6.5 | -0.482 | 0.00998 | -0.049 | -48.323
-6 | -0.436 | 0.00962 | -0.049 | -45.311
-5.5 | -0.385 | 0.00915 | -0.05 | -42.082
-5 | -0.331 | 0.00879 | -0.05 | -37.643
-4.5 | -0.275 | 0.00855 | -0.051 | -32.113
-4 | -0.216 | 0.00818 | -0.051 | -26.416
-3.5 | -0.156 | 0.00821 | -0.052 | -19.06
-3 | -0.096 | 0.00689 | -0.052 | -13.923
-2.5 | -0.035 | 0.00621 | -0.053 | -5.648
-2 | 0.026 | 0.00604 | -0.053 | 4.33
-1.5 | 0.087 | 0.00591 | -0.054 | 14.802
-1 | 0.149 | 0.00595 | -0.054 | 25.028
-0.5 | 0.21 | 0.0062 | -0.055 | 33.903
0 | 0.272 | 0.00629 | -0.056 | 43.282
0.5 | 0.334 | 0.00644 | -0.056 | 51.848
1 | 0.395 | 0.00669 | -0.057 | 59.099
1.5 | 0.456 | 0.00683 | -0.057 | 66.798
2 | 0.518 | 0.00697 | -0.058 | 74.27
2.5 | 0.579 | 0.00727 | -0.058 | 79.594
3 | 0.639 | 0.00764 | -0.059 | 83.643
3.5 | 0.699 | 0.00805 | -0.059 | 86.812
4 | 0.758 | 0.00854 | -0.06 | 88.803
4.5 | 0.816 | 0.00899 | -0.06 | 90.758
5 | 0.87 | 0.00934 | -0.061 | 93.178
5.5 | 0.921 | 0.01068 | -0.061 | 86.201
6 | 0.967 | 0.01178 | -0.062 | 82.074
6.5 | 1.008 | 0.01229 | -0.062 | 81.98
7 | 1.042 | 0.01292 | -0.062 | 80.616
7.5 | 1.068 | 0.01355 | -0.063 | 78.766
8 | 1.084 | 0.01426 | -0.063 | 75.999
8.5 | 1.09 | 0.01513 | -0.064 | 72.041
9 | 1.085 | 0.01615 | -0.064 | 67.163
9.5 | 1.054 | 0.01778 | -0.064 | 59.278
10 | 1.008 | 0.01983 | -0.063 | 50.842
10.5 | 0.799 | 0.06822 | -0.036 | 11.708
11 | 0.743 | 0.07548 | -0.032 | 9.837
11.5 | 0.681 | 0.08067 | -0.031 | 8.439
12 | 0.611 | 0.08655 | -0.031 | 7.064
12.5 | 0.536 | 0.09322 | -0.031 | 5.746
13 | 0.454 | 0.09887 | -0.031 | 4.593
13.5 | 0.367 | 0.10449 | -0.032 | 3.51

## 54. Re 2M Mach 0.25 (2)
BIGFOIL.COM POLAR EXPORT
EM CY 1016 1510
EM CY 1016 1510 |  |  |  | Cl Max: | 1.4004 | at alpha= | 11.5 | deg
XFOIL ncrit=9 |  |  |  | L/D Max: | 107.002 | at alpha= | 4 | deg
Re: | 2000000 |  |  | Cd Min: | 0.17491 | at alpha= | -14.5 | deg
Mach: | 0.25 |  |  | Cl=0 at alpha= | -2.0742 | deg
|  |  |  | @ Cl=0.1, Cd= | 0.0045613
|  |  |  | @ Cl=0.4, Cd= | 0.0048273
|  |  |  | @ Cl=0.6, Cd= | 0.0057735
alpha (deg) | Cl | Cd | Cm | Cl/Cd
-14.5 | -0.6179 | 0.17491 | 0.0255 | -3.5327
-14 | -0.6062 | 0.16638 | 0.0218 | -3.6435
-13.5 | -0.5966 | 0.15753 | 0.0182 | -3.7872
-13 | -0.5938 | 0.14774 | 0.0144 | -4.0192
-12.5 | -0.5905 | 0.13756 | 0.0104 | -4.2927
-12 | -0.5903 | 0.12715 | 0.0062 | -4.6425
-11.5 | -0.5982 | 0.11516 | 0.0012 | -5.1945
-11 | -0.6307 | 0.09812 | -0.0068 | -6.4278
-10.5 | -0.7489 | 0.06196 | -0.0321 | -12.0868
-10 | -0.8265 | 0.03589 | -0.053 | -23.0287
-9.5 | -0.8457 | 0.02471 | -0.0523 | -34.225
-9 | -0.8119 | 0.01864 | -0.0522 | -43.5569
-8.5 | -0.7479 | 0.01578 | -0.0545 | -47.3954
-8 | -0.6882 | 0.01251 | -0.056 | -55.012
-7.5 | -0.6235 | 0.0113 | -0.0573 | -55.177
-7 | -0.5692 | 0.0103 | -0.0561 | -55.2621
-6.5 | -0.5152 | 0.00933 | -0.0549 | -55.2197
-6 | -0.4598 | 0.00857 | -0.054 | -53.6523
-5.5 | -0.4029 | 0.00808 | -0.0533 | -49.8639
-5 | -0.3451 | 0.00754 | -0.053 | -45.7692
-4.5 | -0.2868 | 0.00714 | -0.0528 | -40.1681
-4 | -0.2279 | 0.00678 | -0.0527 | -33.6136
-3 | -0.1098 | 0.00608 | -0.0531 | -18.0592
-2.5 | -0.0505 | 0.00567 | -0.0535 | -8.9065
-2 | 0.0088 | 0.00521 | -0.0541 | 1.6891
-1.5 | 0.0682 | 0.0047 | -0.0548 | 14.5106
-1 | 0.1278 | 0.00444 | -0.0553 | 28.7838
-0.5 | 0.1873 | 0.00439 | -0.0557 | 42.6651
0 | 0.2469 | 0.00443 | -0.056 | 55.7336
0.5 | 0.3062 | 0.00455 | -0.0563 | 67.2967
1 | 0.3654 | 0.00471 | -0.0566 | 77.5796
1.5 | 0.4244 | 0.00491 | -0.0568 | 86.4358
2 | 0.483 | 0.00517 | -0.057 | 93.4236
2.5 | 0.5415 | 0.00545 | -0.0571 | 99.3578
3 | 0.5995 | 0.00577 | -0.0572 | 103.8995
3.5 | 0.657 | 0.00617 | -0.0571 | 106.483
4 | 0.7137 | 0.00667 | -0.0569 | 107.0015
4.5 | 0.7696 | 0.00723 | -0.0565 | 106.4454
5 | 0.8243 | 0.00789 | -0.0559 | 104.474
5.5 | 0.8769 | 0.00859 | -0.0548 | 102.0838
6 | 0.9245 | 0.00919 | -0.0524 | 100.5985
6.5 | 0.9811 | 0.00994 | -0.0521 | 98.7022
7 | 1.0374 | 0.01067 | -0.0516 | 97.2259
7.5 | 1.0927 | 0.01148 | -0.0509 | 95.1829
8 | 1.1468 | 0.01241 | -0.0499 | 92.4093
8.5 | 1.1993 | 0.01347 | -0.0486 | 89.0349
9 | 1.2489 | 0.01484 | -0.0468 | 84.1577
9.5 | 1.2971 | 0.01623 | -0.0449 | 79.9199
10 | 1.342 | 0.01785 | -0.0424 | 75.1821
10.5 | 1.3796 | 0.02 | -0.0392 | 68.98
11 | 1.391 | 0.02407 | -0.033 | 57.7898
11.5 | 1.4004 | 0.02713 | -0.0268 | 51.6181
12 | 1.4003 | 0.0313 | -0.0218 | 44.738
12.5 | 1.3884 | 0.03742 | -0.0189 | 37.1032
13 | 1.365 | 0.04616 | -0.0196 | 29.5711
13.5 | 1.3344 | 0.0577 | -0.0242 | 23.1265
14 | 1.297 | 0.07194 | -0.0318 | 18.0289
14.5 | 1.2549 | 0.0881 | -0.0405 | 14.244
15 | 1.2111 | 0.10524 | -0.0494 | 11.508
15.5 | 1.167 | 0.12295 | -0.0583 | 9.4917
16 | 1.1251 | 0.14107 | -0.0675 | 7.9755
16.5 | 1.0853 | 0.16022 | -0.0778 | 6.7738

## 55. Re 2M Mach 0.50 (1)
BIGFOIL.COM POLAR EXPORT
EM CY 1016 1510
EM CY 1016 1510 |  |  |  | Cl Max: | 1.199 | at alpha= | 20 | deg
JavaFoil+Calcfoil stall+Eppler ext transition |  |  |  | L/D Max: | 88.613 | at alpha= | 4 | deg
Re: | 2000000 |  |  | Cd Min: | 0.00622 | at alpha= | -1 | deg
Mach: | 0.5 |  |  | Cl=0 at alpha= | -2.2132 | deg
|  |  |  | @ Cl=0.1, Cd= | 0.0062297
|  |  |  | @ Cl=0.4, Cd= | 0.0069026
|  |  |  | @ Cl=0.6, Cd= | 0.007725
alpha (deg) | Cl | Cd | Cm | Cl/Cd
-20 | -0.968 | 0.17787 | -0.023 | -5.444
-19.5 | -0.942 | 0.17211 | -0.023 | -5.474
-19 | -0.915 | 0.17019 | -0.023 | -5.379
-18.5 | -0.888 | 0.16392 | -0.023 | -5.416
-18 | -0.861 | 0.15939 | -0.023 | -5.404
-17.5 | -0.835 | 0.15548 | -0.023 | -5.37
-17 | -0.807 | 0.14792 | -0.023 | -5.456
-16.5 | -0.78 | 0.14339 | -0.023 | -5.443
-16 | -0.754 | 0.13915 | -0.024 | -5.418
-15.5 | -0.726 | 0.13447 | -0.023 | -5.398
-15 | -0.699 | 0.13008 | -0.023 | -5.375
-14.5 | -0.673 | 0.1289 | -0.024 | -5.218
-14 | -0.645 | 0.11892 | -0.023 | -5.42
-13.5 | -0.618 | 0.11285 | -0.023 | -5.473
-13 | -0.59 | 0.11174 | -0.023 | -5.28
-12.5 | -0.563 | 0.10751 | -0.023 | -5.237
-12 | -0.536 | 0.10429 | -0.023 | -5.139
-11.5 | -0.508 | 0.08564 | -0.023 | -5.936
-11 | -0.481 | 0.07559 | -0.023 | -6.368
-10.5 | -0.454 | 0.08487 | -0.023 | -5.346
-10 | -0.427 | 0.06971 | -0.023 | -6.12
-9.5 | -0.399 | 0.06307 | -0.023 | -6.334
-9 | -0.372 | 0.0635 | -0.023 | -5.856
-8.5 | -0.345 | 0.05811 | -0.024 | -5.935
-8 | -0.317 | 0.05579 | -0.022 | -5.684
-7.5 | -0.29 | 0.05343 | -0.022 | -5.423
-7 | -0.263 | 0.04858 | -0.023 | -5.404
-6.5 | -0.235 | 0.0461 | -0.023 | -5.1
-6 | -0.337 | 0.04317 | -0.023 | -7.807
-5.5 | -0.402 | 0.01045 | -0.056 | -38.443
-5 | -0.358 | 0.0099 | -0.056 | -36.121
-4.5 | -0.302 | 0.00915 | -0.057 | -32.975
-4 | -0.24 | 0.00883 | -0.057 | -27.117
-3.5 | -0.174 | 0.00848 | -0.058 | -20.532
-3 | -0.107 | 0.00792 | -0.059 | -13.513
-2.5 | -0.039 | 0.00708 | -0.059 | -5.524
-2 | 0.029 | 0.00658 | -0.06 | 4.439
-1.5 | 0.098 | 0.00623 | -0.06 | 15.687
-1 | 0.166 | 0.00622 | -0.061 | 26.741
-0.5 | 0.235 | 0.00631 | -0.062 | 37.24
0 | 0.305 | 0.00664 | -0.062 | 45.847
0.5 | 0.373 | 0.00684 | -0.063 | 54.586
1 | 0.442 | 0.007 | -0.063 | 63.082
1.5 | 0.51 | 0.00729 | -0.064 | 69.949
2 | 0.578 | 0.00767 | -0.064 | 75.371
2.5 | 0.646 | 0.00784 | -0.065 | 82.457
3 | 0.714 | 0.00842 | -0.065 | 84.709
3.5 | 0.78 | 0.00894 | -0.066 | 87.198
4 | 0.844 | 0.00953 | -0.067 | 88.613
4.5 | 0.905 | 0.01036 | -0.067 | 87.359
5 | 0.959 | 0.01202 | -0.068 | 79.81
5.5 | 1.001 | 0.01356 | -0.068 | 73.814
6 | 1.021 | 0.01398 | -0.069 | 73.056
6.5 | 0.994 | 0.01519 | -0.069 | 65.467
7 | 0.623 | 0.0171 | -0.069 | 36.429
7.5 | 0.644 | 0.01888 | -0.069 | 34.096
8 | 0.558 | 0.05578 | -0.033 | 9.997
8.5 | 0.591 | 0.0569 | -0.041 | 10.383
9 | 0.61 | 0.06722 | -0.03 | 9.076
9.5 | 0.637 | 0.06753 | -0.032 | 9.439
10 | 0.665 | 0.06958 | -0.034 | 9.56
10.5 | 0.691 | 0.08054 | -0.033 | 8.581
11 | 0.718 | 0.0796 | -0.035 | 9.024
11.5 | 0.745 | 0.09497 | -0.035 | 7.842
12 | 0.772 | 0.10281 | -0.036 | 7.508
12.5 | 0.799 | 0.10999 | -0.037 | 7.266
13 | 0.826 | 0.11185 | -0.038 | 7.384
13.5 | 0.853 | 0.11802 | -0.04 | 7.231
14 | 0.88 | 0.12171 | -0.04 | 7.227
14.5 | 0.907 | 0.12671 | -0.041 | 7.155
15 | 0.933 | 0.13212 | -0.042 | 7.064
15.5 | 0.96 | 0.135 | -0.043 | 7.113
16 | 0.987 | 0.14009 | -0.044 | 7.046
16.5 | 1.013 | 0.14597 | -0.044 | 6.941
17 | 1.041 | 0.14861 | -0.045 | 7.003
17.5 | 1.066 | 0.15373 | -0.046 | 6.937
18 | 1.094 | 0.15722 | -0.047 | 6.96
18.5 | 1.12 | 0.16486 | -0.047 | 6.793
19 | 1.146 | 0.16882 | -0.048 | 6.788
19.5 | 1.173 | 0.17246 | -0.049 | 6.803
20 | 1.199 | 0.17941 | -0.049 | 6.682

## 56. Re 2M Mach 0.50 (2)
BIGFOIL.COM POLAR EXPORT
EM CY 1016 1510
EM CY 1016 1510 |  |  |  | Cl Max: | 1.2283 | at alpha= | 8 | deg
XFOIL ncrit=9 |  |  |  | L/D Max: | 108.792 | at alpha= | 3.5 | deg
Re: | 2000000 |  |  | Cd Min: | 0.2837 | at alpha= | -20 | deg
Mach: | 0.5 |  |  | Cl=0 at alpha= | -2.047 | deg
|  |  |  | @ Cl=0.1, Cd= | 0.0050324
|  |  |  | @ Cl=0.4, Cd= | 0.0050234
|  |  |  | @ Cl=0.6, Cd= | 0.0058692
alpha (deg) | Cl | Cd | Cm | Cl/Cd
-20 | -0.8667 | 0.2837 | 0.0836 | -3.055
-19.5 | -0.8438 | 0.27481 | 0.078 | -3.0705
-19 | -0.821 | 0.26582 | 0.0725 | -3.0886
-18.5 | -0.7983 | 0.25679 | 0.0671 | -3.1088
-18 | -0.7768 | 0.24761 | 0.0619 | -3.1372
-17.5 | -0.755 | 0.24004 | 0.0572 | -3.1453
-17 | -0.7327 | 0.23202 | 0.0524 | -3.1579
-16.5 | -0.7099 | 0.22298 | 0.0473 | -3.1837
-16 | -0.6886 | 0.21395 | 0.0422 | -3.2185
-15.5 | -0.6682 | 0.20513 | 0.0374 | -3.2574
-15 | -0.6482 | 0.19641 | 0.0328 | -3.3002
-14.5 | -0.629 | 0.18765 | 0.0284 | -3.352
-14 | -0.6109 | 0.17886 | 0.0241 | -3.4155
-13.5 | -0.5942 | 0.17005 | 0.02 | -3.4943
-13 | -0.5812 | 0.16052 | 0.0158 | -3.6207
-12.5 | -0.5684 | 0.1515 | 0.0118 | -3.7518
-12 | -0.5523 | 0.14438 | 0.0085 | -3.8253
-11.5 | -0.5424 | 0.13499 | 0.0044 | -4.0181
-11 | -0.5358 | 0.12523 | 0.0003 | -4.2785
-10.5 | -0.5296 | 0.11596 | -0.0037 | -4.5671
-10 | -0.5225 | 0.10727 | -0.0078 | -4.8709
-9.5 | -0.5212 | 0.09754 | -0.0124 | -5.3434
-9 | -0.5241 | 0.08727 | -0.0179 | -6.0055
-8.5 | -0.5302 | 0.07658 | -0.0243 | -6.9235
-8 | -0.5405 | 0.06497 | -0.0329 | -8.3192
-7.5 | -0.5533 | 0.04985 | -0.0498 | -11.0993
-7 | -0.5583 | 0.03522 | -0.0664 | -15.8518
-6.5 | -0.5599 | 0.02366 | -0.0682 | -23.6644
-6 | -0.5325 | 0.01442 | -0.0666 | -36.9279
-5.5 | -0.4743 | 0.01063 | -0.0642 | -44.619
-5 | -0.4072 | 0.00903 | -0.0623 | -45.0941
-4.5 | -0.3381 | 0.00799 | -0.0611 | -42.3154
-4 | -0.2686 | 0.00741 | -0.0602 | -36.2483
-3.5 | -0.199 | 0.00699 | -0.0598 | -28.4692
-3 | -0.1302 | 0.00659 | -0.0596 | -19.7572
-2.5 | -0.0617 | 0.00617 | -0.0597 | -10
-2 | 0.0064 | 0.00571 | -0.0601 | 1.1208
-1.5 | 0.0743 | 0.00518 | -0.0607 | 14.3436
-1 | 0.1422 | 0.00479 | -0.0613 | 29.6868
-0.5 | 0.2101 | 0.00468 | -0.0617 | 44.8932
0 | 0.278 | 0.00473 | -0.0621 | 58.7738
0.5 | 0.3455 | 0.00487 | -0.0623 | 70.9446
1 | 0.413 | 0.00506 | -0.0625 | 81.6206
1.5 | 0.4802 | 0.00531 | -0.0626 | 90.4331
2 | 0.5473 | 0.00561 | -0.0625 | 97.5579
2.5 | 0.6144 | 0.00594 | -0.0623 | 103.4343
3.5 | 0.7474 | 0.00687 | -0.0614 | 108.7918
4 | 0.8129 | 0.00748 | -0.0604 | 108.6765
4.5 | 0.8774 | 0.00826 | -0.0591 | 106.2228
5 | 0.9408 | 0.00915 | -0.0573 | 102.8197
5.5 | 1.0033 | 0.01009 | -0.0549 | 99.4351
6 | 1.0625 | 0.01103 | -0.0513 | 96.3282
6.5 | 1.1202 | 0.01205 | -0.0469 | 92.9627
7 | 1.178 | 0.01398 | -0.0426 | 84.2632
7.5 | 1.2178 | 0.01723 | -0.0359 | 70.679
8 | 1.2283 | 0.02213 | -0.0269 | 55.5038
8.5 | 1.211 | 0.02839 | -0.0184 | 42.6559
9 | 1.1828 | 0.03675 | -0.0155 | 32.185
9.5 | 1.15 | 0.04768 | -0.019 | 24.1191
10 | 1.1168 | 0.0609 | -0.0271 | 18.3383
10.5 | 1.0838 | 0.0755 | -0.0365 | 14.355
11 | 1.0525 | 0.09024 | -0.0449 | 11.6633
11.5 | 1.0236 | 0.10456 | -0.052 | 9.7896
12 | 0.9976 | 0.11863 | -0.0589 | 8.4093
12.5 | 0.9751 | 0.13292 | -0.0663 | 7.336
13 | 0.9564 | 0.14776 | -0.0743 | 6.4727

## 57. Re 3M Mach 0.00 (1)
BIGFOIL.COM POLAR EXPORT
EM CY 1016 1510
EM CY 1016 1510 |  |  |  | Cl Max: | 1.135 | at alpha= | 10 | deg
JavaFoil+Calcfoil stall+Eppler ext transition |  |  |  | L/D Max: | 96.843 | at alpha= | 5 | deg
Re: | 3000000 |  |  | Cd Min: | 0.00585 | at alpha= | -1 | deg
Mach: | 0 |  |  | Cl=0 at alpha= | -2.2119 | deg
|  |  |  | @ Cl=0.1, Cd= | 0.0059395
|  |  |  | @ Cl=0.4, Cd= | 0.0064819
|  |  |  | @ Cl=0.6, Cd= | 0.0072451
alpha (deg) | Cl | Cd | Cm | Cl/Cd
-14 | -0.491 | 0.10014 | -0.019 | -4.902
-13.5 | -0.508 | 0.09572 | -0.019 | -5.304
-13 | -0.523 | 0.08955 | -0.02 | -5.843
-12.5 | -0.536 | 0.08498 | -0.019 | -6.31
-12 | -0.547 | 0.07994 | -0.02 | -6.84
-11.5 | -0.555 | 0.07484 | -0.02 | -7.411
-11 | -0.559 | 0.07057 | -0.021 | -7.915
-10.5 | -0.558 | 0.06632 | -0.021 | -8.421
-10 | -0.555 | 0.06135 | -0.023 | -9.053
-9.5 | -0.553 | 0.05306 | -0.028 | -10.424
-9 | -0.646 | 0.01169 | -0.044 | -55.267
-8.5 | -0.63 | 0.01069 | -0.045 | -58.966
-8 | -0.599 | 0.01039 | -0.046 | -57.616
-7.5 | -0.562 | 0.00997 | -0.046 | -56.335
-7 | -0.521 | 0.00953 | -0.047 | -54.622
-6.5 | -0.476 | 0.00918 | -0.047 | -51.819
-6 | -0.427 | 0.00885 | -0.048 | -48.279
-5.5 | -0.376 | 0.00845 | -0.048 | -44.5
-5 | -0.322 | 0.00823 | -0.049 | -39.135
-4.5 | -0.267 | 0.00796 | -0.049 | -33.503
-4 | -0.21 | 0.00773 | -0.05 | -27.134
-3.5 | -0.152 | 0.00771 | -0.05 | -19.678
-3 | -0.093 | 0.00706 | -0.051 | -13.165
-2.5 | -0.034 | 0.00635 | -0.051 | -5.346
-2 | 0.025 | 0.00597 | -0.052 | 4.24
-1.5 | 0.085 | 0.00597 | -0.052 | 14.189
-1 | 0.144 | 0.00585 | -0.053 | 24.645
-0.5 | 0.203 | 0.00609 | -0.053 | 33.408
0 | 0.264 | 0.00616 | -0.054 | 42.822
0.5 | 0.323 | 0.00629 | -0.054 | 51.383
1 | 0.383 | 0.00643 | -0.055 | 59.499
1.5 | 0.442 | 0.00661 | -0.055 | 66.826
2 | 0.501 | 0.00676 | -0.056 | 74.137
2.5 | 0.56 | 0.00694 | -0.056 | 80.704
3 | 0.619 | 0.00739 | -0.057 | 83.795
3.5 | 0.677 | 0.00768 | -0.057 | 88.241
4 | 0.735 | 0.00803 | -0.058 | 91.467
4.5 | 0.791 | 0.00848 | -0.058 | 93.284
5 | 0.845 | 0.00872 | -0.059 | 96.843
5.5 | 0.895 | 0.00939 | -0.059 | 95.3
6 | 0.943 | 0.01064 | -0.06 | 88.661
6.5 | 0.987 | 0.01117 | -0.06 | 88.349
7 | 1.026 | 0.01152 | -0.061 | 88.996
7.5 | 1.06 | 0.01208 | -0.061 | 87.679
8 | 1.088 | 0.01261 | -0.061 | 86.267
8.5 | 1.11 | 0.01324 | -0.062 | 83.808
9 | 1.125 | 0.01395 | -0.062 | 80.646
9.5 | 1.134 | 0.01465 | -0.063 | 77.366
10 | 1.135 | 0.01541 | -0.063 | 73.638
10.5 | 1.113 | 0.01702 | -0.063 | 65.389
11 | 1.091 | 0.01804 | -0.063 | 60.506
11.5 | 1.058 | 0.01973 | -0.063 | 53.644
12 | 1.013 | 0.02287 | -0.062 | 44.315
12.5 | 0.945 | 0.03215 | -0.059 | 29.404
13 | 0.862 | 0.05322 | -0.053 | 16.186
13.5 | 0.786 | 0.081 | -0.045 | 9.704
14 | 0.742 | 0.09284 | -0.041 | 7.997
14.5 | 0.707 | 0.09925 | -0.04 | 7.119
15 | 0.668 | 0.10896 | -0.037 | 6.132

## 58. Re 3M Mach 0.00 (2)
BIGFOIL.COM POLAR EXPORT
EM CY 1016 1510
EM CY 1016 1510 |  |  |  | Cl Max: | 1.6169 | at alpha= | 14 | deg
XFOIL ncrit=9 |  |  |  | L/D Max: | 110.207 | at alpha= | 4.5 | deg
Re: | 3000000 |  |  | Cd Min: | 0.14938 | at alpha= | 19 | deg
Mach: | 0 |  |  | Cl=0 at alpha= | -2.0749 | deg
|  |  |  | @ Cl=0.1, Cd= | 0.0044946
|  |  |  | @ Cl=0.4, Cd= | 0.0046081
|  |  |  | @ Cl=0.6, Cd= | 0.0055797
alpha (deg) | Cl | Cd | Cm | Cl/Cd
-15 | -1.2094 | 0.04179 | -0.0446 | -28.9399
-14.5 | -1.2295 | 0.03317 | -0.0497 | -37.0666
-14 | -1.2273 | 0.02862 | -0.0494 | -42.8826
-13.5 | -1.2014 | 0.02544 | -0.0488 | -47.2248
-13 | -1.1665 | 0.02292 | -0.0483 | -50.8944
-12.5 | -1.1263 | 0.02083 | -0.0479 | -54.0711
-12 | -1.0827 | 0.01908 | -0.0475 | -56.7453
-11.5 | -1.0369 | 0.01757 | -0.0471 | -59.0154
-11 | -0.9976 | 0.01519 | -0.0458 | -65.6748
-10.5 | -0.954 | 0.01324 | -0.0448 | -72.0544
-10 | -0.8932 | 0.01231 | -0.0467 | -72.5589
-9.5 | -0.8304 | 0.01154 | -0.0489 | -71.9584
-9 | -0.7696 | 0.01092 | -0.0505 | -70.4762
-8.5 | -0.7113 | 0.01035 | -0.0515 | -68.7246
-8 | -0.6597 | 0.0094 | -0.051 | -70.1809
-7.5 | -0.6075 | 0.00872 | -0.0504 | -69.6674
-7 | -0.5544 | 0.00826 | -0.05 | -67.1186
-6.5 | -0.5002 | 0.0079 | -0.0497 | -63.3165
-6 | -0.4455 | 0.00737 | -0.0496 | -60.4478
-5.5 | -0.39 | 0.0071 | -0.0496 | -54.9296
-5 | -0.3338 | 0.00674 | -0.0497 | -49.5252
-4.5 | -0.2772 | 0.00647 | -0.0499 | -42.8439
-4 | -0.2203 | 0.0062 | -0.0502 | -35.5323
-3.5 | -0.1633 | 0.00596 | -0.0506 | -27.3993
-3 | -0.1061 | 0.00569 | -0.051 | -18.6467
-2.5 | -0.0488 | 0.00537 | -0.0515 | -9.0875
-2 | 0.0086 | 0.00505 | -0.0521 | 1.703
-1 | 0.1238 | 0.00435 | -0.0535 | 28.4598
0 | 0.239 | 0.00423 | -0.0545 | 56.5012
1 | 0.3536 | 0.00447 | -0.0553 | 79.1051
1.5 | 0.4107 | 0.00464 | -0.0556 | 88.5129
2 | 0.4675 | 0.00486 | -0.0559 | 96.1934
2.5 | 0.5239 | 0.00514 | -0.0562 | 101.9261
3 | 0.5799 | 0.00545 | -0.0564 | 106.4037
3.5 | 0.6357 | 0.00581 | -0.0566 | 109.4148
4.5 | 0.745 | 0.00676 | -0.0566 | 110.2071
5 | 0.7989 | 0.0073 | -0.0565 | 109.4384
5.5 | 0.8521 | 0.00787 | -0.0563 | 108.2719
6.5 | 0.9536 | 0.0089 | -0.0546 | 107.1461
7 | 1.0044 | 0.00937 | -0.0538 | 107.1932
7.5 | 1.058 | 0.00996 | -0.0537 | 106.2249
8 | 1.1108 | 0.01059 | -0.0536 | 104.8914
8.5 | 1.163 | 0.01124 | -0.0533 | 103.4698
9 | 1.2144 | 0.01195 | -0.0529 | 101.6234
9.5 | 1.2653 | 0.01265 | -0.0524 | 100.0237
10 | 1.3142 | 0.01355 | -0.0517 | 96.9889
10.5 | 1.3596 | 0.01482 | -0.0504 | 91.7409
11 | 1.4071 | 0.01566 | -0.0496 | 89.8531
11.5 | 1.453 | 0.0166 | -0.0485 | 87.5301
12 | 1.497 | 0.01763 | -0.0473 | 84.9121
12.5 | 1.539 | 0.01871 | -0.0458 | 82.2555
13 | 1.577 | 0.02004 | -0.0438 | 78.6926
13.5 | 1.6076 | 0.02181 | -0.0408 | 73.7093
14 | 1.6169 | 0.02443 | -0.0349 | 66.185
14.5 | 1.6047 | 0.02865 | -0.0282 | 56.0105
15 | 1.6055 | 0.03258 | -0.0247 | 49.2787
15.5 | 1.6068 | 0.03711 | -0.0229 | 43.2983
16 | 1.6019 | 0.043 | -0.0226 | 37.2535
16.5 | 1.5855 | 0.05119 | -0.0242 | 30.9728
17 | 1.557 | 0.06214 | -0.0282 | 25.0563
17.5 | 1.5154 | 0.07633 | -0.0346 | 19.8533
18 | 1.4428 | 0.09725 | -0.0448 | 14.836
18.5 | 1.3497 | 0.12356 | -0.058 | 10.9234
19 | 1.2691 | 0.14938 | -0.0718 | 8.4958

## 59. Re 3M Mach 0.10 (1)
BIGFOIL.COM POLAR EXPORT
EM CY 1016 1510
EM CY 1016 1510 |  |  |  | Cl Max: | 1.127 | at alpha= | 9.5 | deg
JavaFoil+Calcfoil stall+Eppler ext transition |  |  |  | L/D Max: | 96.631 | at alpha= | 5 | deg
Re: | 3000000 |  |  | Cd Min: | 0.0059 | at alpha= | -1 | deg
Mach: | 0.1 |  |  | Cl=0 at alpha= | -2.2119 | deg
|  |  |  | @ Cl=0.1, Cd= | 0.0059075
|  |  |  | @ Cl=0.4, Cd= | 0.0065034
|  |  |  | @ Cl=0.6, Cd= | 0.0072185
alpha (deg) | Cl | Cd | Cm | Cl/Cd
-13.5 | -0.477 | 0.09677 | -0.019 | -4.933
-13 | -0.496 | 0.09075 | -0.019 | -5.468
-12.5 | -0.513 | 0.08592 | -0.019 | -5.971
-12 | -0.527 | 0.08079 | -0.02 | -6.525
-11.5 | -0.538 | 0.07546 | -0.02 | -7.132
-11 | -0.545 | 0.07099 | -0.021 | -7.683
-10.5 | -0.548 | 0.06711 | -0.021 | -8.165
-10 | -0.547 | 0.06242 | -0.022 | -8.761
-9.5 | -0.543 | 0.05639 | -0.025 | -9.632
-9 | -0.621 | 0.01462 | -0.043 | -42.486
-8.5 | -0.628 | 0.01073 | -0.045 | -58.552
-8 | -0.598 | 0.01046 | -0.046 | -57.174
-7.5 | -0.562 | 0.01004 | -0.046 | -55.973
-7 | -0.521 | 0.00958 | -0.047 | -54.45
-6.5 | -0.477 | 0.00923 | -0.047 | -51.68
-6 | -0.429 | 0.00887 | -0.048 | -48.301
-5.5 | -0.377 | 0.00849 | -0.048 | -44.458
-5 | -0.324 | 0.00826 | -0.049 | -39.152
-4.5 | -0.268 | 0.008 | -0.049 | -33.492
-4 | -0.211 | 0.00774 | -0.05 | -27.224
-3.5 | -0.152 | 0.00772 | -0.05 | -19.749
-3 | -0.093 | 0.00707 | -0.051 | -13.221
-2.5 | -0.034 | 0.0063 | -0.052 | -5.419
-2 | 0.025 | 0.00608 | -0.052 | 4.189
-1.5 | 0.085 | 0.00591 | -0.053 | 14.4
-1 | 0.145 | 0.0059 | -0.053 | 24.557
-0.5 | 0.204 | 0.00612 | -0.054 | 33.409
0 | 0.265 | 0.00616 | -0.054 | 43.036
0.5 | 0.325 | 0.00629 | -0.055 | 51.695
1 | 0.385 | 0.00645 | -0.055 | 59.608
1.5 | 0.444 | 0.00666 | -0.056 | 66.671
2 | 0.504 | 0.00675 | -0.056 | 74.666
2.5 | 0.563 | 0.00693 | -0.057 | 81.228
3 | 0.622 | 0.00739 | -0.057 | 84.152
3.5 | 0.681 | 0.00776 | -0.057 | 87.749
4 | 0.738 | 0.00806 | -0.058 | 91.609
4.5 | 0.795 | 0.00851 | -0.058 | 93.418
5 | 0.848 | 0.00878 | -0.059 | 96.631
5.5 | 0.899 | 0.00946 | -0.059 | 95.114
6 | 0.947 | 0.0107 | -0.06 | 88.498
6.5 | 0.99 | 0.01117 | -0.06 | 88.655
7 | 1.029 | 0.01162 | -0.061 | 88.538
7.5 | 1.061 | 0.01218 | -0.061 | 87.16
8 | 1.088 | 0.01271 | -0.062 | 85.63
8.5 | 1.108 | 0.01345 | -0.062 | 82.393
9 | 1.121 | 0.01412 | -0.063 | 79.425
9.5 | 1.127 | 0.01485 | -0.063 | 75.924
10 | 1.125 | 0.01559 | -0.063 | 72.126
10.5 | 1.097 | 0.01734 | -0.063 | 63.297
11 | 1.07 | 0.0185 | -0.063 | 57.817
11.5 | 1.029 | 0.02059 | -0.063 | 49.98
12 | 0.971 | 0.02553 | -0.061 | 38.035
12.5 | 0.885 | 0.04156 | -0.056 | 21.295
13 | 0.798 | 0.06857 | -0.049 | 11.64
13.5 | 0.742 | 0.08489 | -0.043 | 8.743
14 | 0.695 | 0.09702 | -0.038 | 7.167
14.5 | 0.655 | 0.10483 | -0.037 | 6.247

## 60. Re 3M Mach 0.10 (2)
BIGFOIL.COM POLAR EXPORT
EM CY 1016 1510
EM CY 1016 1510 |  |  |  | Cl Max: | 1.5961 | at alpha= | 13.5 | deg
XFOIL ncrit=9 |  |  |  | L/D Max: | 110.445 | at alpha= | 4 | deg
Re: | 3000000 |  |  | Cd Min: | 0.14301 | at alpha= | 18.5 | deg
Mach: | 0.1 |  |  | Cl=0 at alpha= | -2.0748 | deg
|  |  |  | @ Cl=0.1, Cd= | 0.0045049
|  |  |  | @ Cl=0.4, Cd= | 0.0046115
|  |  |  | @ Cl=0.6, Cd= | 0.0055842
alpha (deg) | Cl | Cd | Cm | Cl/Cd
-14 | -1.1543 | 0.038 | -0.0486 | -30.3763
-13.5 | -1.1719 | 0.03092 | -0.0509 | -37.901
-13 | -1.1538 | 0.02672 | -0.0505 | -43.1811
-12.5 | -1.1223 | 0.02355 | -0.0499 | -47.6561
-12 | -1.0834 | 0.02104 | -0.0494 | -51.4924
-11.5 | -1.0402 | 0.01901 | -0.0488 | -54.7186
-11 | -0.9954 | 0.01734 | -0.048 | -57.4048
-10.5 | -0.961 | 0.01405 | -0.0459 | -68.3986
-10 | -0.9006 | 0.0127 | -0.0477 | -70.9134
-9.5 | -0.8372 | 0.01183 | -0.0498 | -70.7692
-9 | -0.7758 | 0.01113 | -0.0513 | -69.7035
-8.5 | -0.7169 | 0.01051 | -0.0522 | -68.2112
-8 | -0.6644 | 0.0097 | -0.0517 | -68.4948
-7.5 | -0.6123 | 0.00883 | -0.051 | -69.3431
-7 | -0.5587 | 0.00833 | -0.0505 | -67.0708
-6.5 | -0.504 | 0.00794 | -0.0502 | -63.4761
-6 | -0.4488 | 0.00742 | -0.05 | -60.4852
-5.5 | -0.3929 | 0.00713 | -0.0499 | -55.1052
-5 | -0.3361 | 0.00676 | -0.0501 | -49.7189
-4.5 | -0.2792 | 0.00649 | -0.0503 | -43.02
-4 | -0.2219 | 0.00623 | -0.0505 | -35.618
-3.5 | -0.1644 | 0.00598 | -0.0509 | -27.4916
-2.5 | -0.0492 | 0.00539 | -0.0518 | -9.128
-1.5 | 0.0665 | 0.00469 | -0.0531 | 14.1791
-1 | 0.1244 | 0.00437 | -0.0538 | 28.4668
-0.5 | 0.1824 | 0.00424 | -0.0543 | 43.0189
0 | 0.2403 | 0.00425 | -0.0548 | 56.5412
0.5 | 0.298 | 0.00434 | -0.0552 | 68.6636
1 | 0.3556 | 0.00448 | -0.0556 | 79.375
1.5 | 0.413 | 0.00465 | -0.0559 | 88.8172
2 | 0.4701 | 0.00488 | -0.0562 | 96.332
2.5 | 0.5269 | 0.00516 | -0.0564 | 102.1124
3 | 0.5833 | 0.00548 | -0.0566 | 106.4416
3.5 | 0.6394 | 0.00583 | -0.0568 | 109.6741
4 | 0.6947 | 0.00629 | -0.0569 | 110.4452
4.5 | 0.7494 | 0.00681 | -0.0568 | 110.0441
5 | 0.8037 | 0.00734 | -0.0567 | 109.4959
5.5 | 0.8572 | 0.00793 | -0.0564 | 108.0958
6 | 0.91 | 0.00849 | -0.0559 | 107.1849
6.5 | 0.9597 | 0.00898 | -0.0547 | 106.8708
7 | 1.0107 | 0.00944 | -0.0537 | 107.0657
7.5 | 1.0647 | 0.01004 | -0.0536 | 106.0458
8 | 1.1181 | 0.01068 | -0.0533 | 104.691
8.5 | 1.1701 | 0.01144 | -0.0529 | 102.2815
9 | 1.2224 | 0.01209 | -0.0524 | 101.1084
9.5 | 1.2734 | 0.01286 | -0.0518 | 99.0202
10 | 1.3218 | 0.01391 | -0.0508 | 95.0252
10.5 | 1.3682 | 0.0151 | -0.0496 | 90.6093
11 | 1.4156 | 0.01602 | -0.0485 | 88.3645
11.5 | 1.461 | 0.01707 | -0.0472 | 85.5888
12 | 1.5043 | 0.01821 | -0.0456 | 82.6085
12.5 | 1.5448 | 0.01948 | -0.0436 | 79.3018
13 | 1.5788 | 0.02115 | -0.0409 | 74.6478
13.5 | 1.5961 | 0.02359 | -0.0359 | 67.66
14 | 1.5919 | 0.0271 | -0.0291 | 58.7417
14.5 | 1.5734 | 0.03253 | -0.0238 | 48.3677
15 | 1.5726 | 0.03737 | -0.0219 | 42.0819
15.5 | 1.5644 | 0.04382 | -0.0218 | 35.7006
16 | 1.5465 | 0.05249 | -0.0239 | 29.4628
16.5 | 1.5121 | 0.0647 | -0.0288 | 23.3709
17 | 1.4622 | 0.08079 | -0.0366 | 18.0988
17.5 | 1.3974 | 0.10069 | -0.0464 | 13.8782
18 | 1.3075 | 0.12667 | -0.0596 | 10.3221
18.5 | 1.2708 | 0.14301 | -0.068 | 8.8861

## 61. Re 3M Mach 0.25 (1)
BIGFOIL.COM POLAR EXPORT
EM CY 1016 1510
EM CY 1016 1510 |  |  |  | Cl Max: | 1.09 | at alpha= | 8.5 | deg
JavaFoil+Calcfoil stall+Eppler ext transition |  |  |  | L/D Max: | 94.848 | at alpha= | 5 | deg
Re: | 3000000 |  |  | Cd Min: | 0.00597 | at alpha= | -1 | deg
Mach: | 0.25 |  |  | Cl=0 at alpha= | -2.2131 | deg
|  |  |  | @ Cl=0.1, Cd= | 0.0059858
|  |  |  | @ Cl=0.4, Cd= | 0.10002
|  |  |  | @ Cl=0.6, Cd= | 0.10002
alpha (deg) | Cl | Cd | Cm | Cl/Cd
-13 | -0.243 | 0.096 | -0.02 | -2.527
-12.5 | -0.299 | 0.08955 | -0.02 | -3.334
-12 | -0.348 | 0.08476 | -0.02 | -4.107
-11.5 | -0.392 | 0.08031 | -0.02 | -4.877
-11 | -0.429 | 0.07534 | -0.02 | -5.691
-10.5 | -0.458 | 0.06966 | -0.02 | -6.581
-10 | -0.48 | 0.06551 | -0.021 | -7.323
-9.5 | -0.492 | 0.06162 | -0.021 | -7.985
-9 | -0.496 | 0.05727 | -0.022 | -8.667
-8.5 | -0.494 | 0.0515 | -0.026 | -9.59
-8 | -0.587 | 0.01083 | -0.047 | -54.217
-7.5 | -0.559 | 0.01038 | -0.048 | -53.852
-7 | -0.524 | 0.00994 | -0.048 | -52.714
-6.5 | -0.482 | 0.00949 | -0.049 | -50.834
-6 | -0.436 | 0.00913 | -0.049 | -47.749
-5.5 | -0.385 | 0.00868 | -0.05 | -44.384
-5 | -0.331 | 0.00834 | -0.05 | -39.706
-4.5 | -0.275 | 0.00808 | -0.051 | -33.983
-4 | -0.216 | 0.00788 | -0.051 | -27.433
-3.5 | -0.156 | 0.00793 | -0.052 | -19.731
-3 | -0.096 | 0.00717 | -0.052 | -13.38
-2.5 | -0.035 | 0.00644 | -0.053 | -5.444
-2 | 0.026 | 0.0061 | -0.053 | 4.287
-1.5 | 0.087 | 0.00599 | -0.054 | 14.613
-1 | 0.149 | 0.00597 | -0.054 | 24.911
-0.5 | 0.21 | 0.00617 | -0.055 | 34.068
0 | 0.272 | 0.00627 | -0.056 | 43.419
0.5 | 0.334 | 0.00636 | -0.056 | 52.475
1 | 0.395 | 0.00655 | -0.057 | 60.367
1.5 | 0.456 | 0.0067 | -0.057 | 68.148
2 | 0.518 | 0.00684 | -0.058 | 75.724
2.5 | 0.579 | 0.00706 | -0.058 | 81.91
3 | 0.639 | 0.00755 | -0.059 | 84.633
3.5 | 0.699 | 0.00792 | -0.059 | 88.306
4 | 0.758 | 0.0083 | -0.06 | 91.337
4.5 | 0.816 | 0.00873 | -0.06 | 93.367
5 | 0.87 | 0.00917 | -0.061 | 94.848
5.5 | 0.921 | 0.01004 | -0.061 | 91.716
6 | 0.967 | 0.0111 | -0.062 | 87.16
6.5 | 1.008 | 0.01157 | -0.062 | 87.117
7 | 1.042 | 0.01216 | -0.062 | 85.655
7.5 | 1.068 | 0.01275 | -0.063 | 83.739
8 | 1.084 | 0.01337 | -0.063 | 81.09
8.5 | 1.09 | 0.01416 | -0.064 | 76.986
9 | 1.085 | 0.01513 | -0.064 | 71.685
9.5 | 1.061 | 0.01654 | -0.064 | 64.162
10 | 1.021 | 0.01794 | -0.064 | 56.908
10.5 | 0.956 | 0.02013 | -0.064 | 47.515
11 | 0.849 | 0.02976 | -0.06 | 28.541
11.5 | 0.696 | 0.07008 | -0.043 | 9.935
12 | 0.617 | 0.08108 | -0.038 | 7.608
12.5 | 0.539 | 0.08821 | -0.036 | 6.106
13 | 0.456 | 0.09446 | -0.035 | 4.827
13.5 | 0.368 | 0.10002 | -0.035 | 3.681

## 62. Re 3M Mach 0.25 (2)
BIGFOIL.COM POLAR EXPORT
EM CY 1016 1510
EM CY 1016 1510 |  |  |  | Cl Max: | 1.4905 | at alpha= | 12 | deg
XFOIL ncrit=9 |  |  |  | L/D Max: | 111.366 | at alpha= | 4 | deg
Re: | 3000000 |  |  | Cd Min: | 0.15302 | at alpha= | 17 | deg
Mach: | 0.25 |  |  | Cl=0 at alpha= | -2.0687 | deg
|  |  |  | @ Cl=0.1, Cd= | 0.0046034
|  |  |  | @ Cl=0.4, Cd= | 0.004652
|  |  |  | @ Cl=0.6, Cd= | 0.0055792
alpha (deg) | Cl | Cd | Cm | Cl/Cd
-12 | -0.8165 | 0.07863 | -0.0195 | -10.3841
-11.5 | -0.8547 | 0.05746 | -0.0369 | -14.8747
-11 | -0.8851 | 0.04201 | -0.0502 | -21.0688
-10.5 | -0.9245 | 0.02892 | -0.055 | -31.9675
-10 | -0.9268 | 0.0195 | -0.0531 | -47.5282
-9.5 | -0.8705 | 0.0154 | -0.0551 | -56.526
-9 | -0.808 | 0.01331 | -0.0563 | -60.7062
-8.5 | -0.747 | 0.012 | -0.0567 | -62.25
-8 | -0.6925 | 0.01093 | -0.0555 | -63.3577
-7.5 | -0.638 | 0.00987 | -0.0544 | -64.6403
-7 | -0.5826 | 0.00886 | -0.0534 | -65.7562
-6.5 | -0.5254 | 0.00827 | -0.0527 | -63.5308
-6 | -0.4674 | 0.0078 | -0.0523 | -59.9231
-5.5 | -0.4088 | 0.0073 | -0.052 | -56
-5 | -0.3496 | 0.00692 | -0.0519 | -50.5202
-4.5 | -0.2901 | 0.00661 | -0.052 | -43.888
-4 | -0.2306 | 0.00634 | -0.0521 | -36.3722
-3.5 | -0.1709 | 0.00607 | -0.0524 | -28.1549
-3 | -0.1112 | 0.00579 | -0.0527 | -19.2055
-2.5 | -0.0515 | 0.00548 | -0.0532 | -9.3978
-2 | 0.0082 | 0.00515 | -0.0538 | 1.5922
-1.5 | 0.068 | 0.00478 | -0.0544 | 14.2259
-1 | 0.1278 | 0.00445 | -0.0552 | 28.7191
-0.5 | 0.1877 | 0.0043 | -0.0557 | 43.6512
0 | 0.2474 | 0.00431 | -0.0562 | 57.4014
0.5 | 0.307 | 0.0044 | -0.0566 | 69.7727
1 | 0.3664 | 0.00455 | -0.057 | 80.5275
1.5 | 0.4257 | 0.00473 | -0.0573 | 90
2 | 0.4847 | 0.00496 | -0.0576 | 97.7218
2.5 | 0.5435 | 0.00524 | -0.0578 | 103.7214
3 | 0.6018 | 0.00559 | -0.0579 | 107.6565
3.5 | 0.6598 | 0.00596 | -0.0579 | 110.7047
4 | 0.7172 | 0.00644 | -0.0579 | 111.3665
5 | 0.8301 | 0.00758 | -0.0573 | 109.5119
5.5 | 0.8858 | 0.00821 | -0.0568 | 107.8928
6 | 0.9407 | 0.00883 | -0.0561 | 106.5345
6.5 | 0.9938 | 0.00936 | -0.0548 | 106.1752
7 | 1.0454 | 0.00988 | -0.0531 | 105.8097
7.5 | 1.1018 | 0.01057 | -0.0525 | 104.2384
8 | 1.157 | 0.01138 | -0.0516 | 101.6696
8.5 | 1.2119 | 0.01218 | -0.0507 | 99.4992
9 | 1.2654 | 0.01312 | -0.0494 | 96.4482
9.5 | 1.3141 | 0.01457 | -0.0474 | 90.1922
10 | 1.3621 | 0.01598 | -0.0453 | 85.2378
10.5 | 1.407 | 0.01758 | -0.0428 | 80.0341
11 | 1.4453 | 0.01962 | -0.0394 | 73.6646
11.5 | 1.4777 | 0.02189 | -0.0355 | 67.5057
12 | 1.4905 | 0.02482 | -0.0292 | 60.0524
12.5 | 1.4894 | 0.02865 | -0.023 | 51.986
13 | 1.478 | 0.03418 | -0.0189 | 43.2417
13.5 | 1.458 | 0.04188 | -0.0181 | 34.8138
14 | 1.4291 | 0.05233 | -0.0212 | 27.3094
14.5 | 1.3931 | 0.06549 | -0.0275 | 21.2719
15 | 1.3506 | 0.08094 | -0.0357 | 16.6864
15.5 | 1.3033 | 0.09793 | -0.0445 | 13.3085
16 | 1.2537 | 0.11581 | -0.0535 | 10.8255
16.5 | 1.2042 | 0.13433 | -0.0629 | 8.9645
17 | 1.16 | 0.15302 | -0.073 | 7.5807

## 63. Re 3M Mach 0.50 (1)
BIGFOIL.COM POLAR EXPORT
EM CY 1016 1510
EM CY 1016 1510 |  |  |  | Cl Max: | 1.199 | at alpha= | 20 | deg
JavaFoil+Calcfoil stall+Eppler ext transition |  |  |  | L/D Max: | 91.675 | at alpha= | 4 | deg
Re: | 3000000 |  |  | Cd Min: | 0.00617 | at alpha= | -0.5 | deg
Mach: | 0.5 |  |  | Cl=0 at alpha= | -2.2132 | deg
|  |  |  | @ Cl=0.1, Cd= | 0.0062488
|  |  |  | @ Cl=0.4, Cd= | 0.00678
|  |  |  | @ Cl=0.6, Cd= | 0.0074638
alpha (deg) | Cl | Cd | Cm | Cl/Cd
-20 | -0.969 | 0.16925 | -0.023 | -5.723
-19.5 | -0.942 | 0.1648 | -0.023 | -5.719
-19 | -0.916 | 0.16149 | -0.023 | -5.673
-18.5 | -0.888 | 0.15326 | -0.023 | -5.795
-18 | -0.862 | 0.14875 | -0.023 | -5.793
-17.5 | -0.835 | 0.14488 | -0.024 | -5.765
-17 | -0.807 | 0.14007 | -0.023 | -5.764
-16.5 | -0.781 | 0.13557 | -0.024 | -5.76
-16 | -0.754 | 0.13133 | -0.024 | -5.743
-15.5 | -0.726 | 0.12637 | -0.023 | -5.748
-15 | -0.7 | 0.1219 | -0.024 | -5.739
-14.5 | -0.674 | 0.1065 | -0.024 | -6.325
-14 | -0.645 | 0.10247 | -0.024 | -6.295
-13.5 | -0.618 | 0.09299 | -0.024 | -6.649
-13 | -0.59 | 0.10143 | -0.023 | -5.82
-12.5 | -0.564 | 0.08827 | -0.024 | -6.384
-12 | -0.537 | 0.07966 | -0.024 | -6.738
-11.5 | -0.509 | 0.08179 | -0.024 | -6.221
-11 | -0.482 | 0.07322 | -0.024 | -6.584
-10.5 | -0.454 | 0.07856 | -0.023 | -5.778
-10 | -0.427 | 0.06703 | -0.023 | -6.368
-9.5 | -0.4 | 0.06114 | -0.025 | -6.544
-9 | -0.372 | 0.06048 | -0.023 | -6.152
-8.5 | -0.345 | 0.05659 | -0.025 | -6.104
-8 | -0.317 | 0.05389 | -0.023 | -5.89
-7.5 | -0.29 | 0.05165 | -0.024 | -5.618
-7 | -0.263 | 0.04707 | -0.026 | -5.591
-6.5 | -0.236 | 0.04463 | -0.026 | -5.283
-6 | -0.34 | 0.04081 | -0.03 | -8.327
-5.5 | -0.402 | 0.00993 | -0.056 | -40.442
-5 | -0.358 | 0.00939 | -0.056 | -38.072
-4.5 | -0.302 | 0.00878 | -0.057 | -34.353
-4 | -0.24 | 0.00839 | -0.057 | -28.559
-3.5 | -0.174 | 0.00807 | -0.058 | -21.564
-3 | -0.107 | 0.00757 | -0.059 | -14.147
-2.5 | -0.039 | 0.00722 | -0.059 | -5.419
-2 | 0.029 | 0.00676 | -0.06 | 4.325
-1.5 | 0.098 | 0.00625 | -0.06 | 15.644
-1 | 0.166 | 0.00621 | -0.061 | 26.767
-0.5 | 0.235 | 0.00617 | -0.062 | 38.068
0 | 0.305 | 0.00654 | -0.062 | 46.55
0.5 | 0.373 | 0.00669 | -0.063 | 55.777
1 | 0.442 | 0.00692 | -0.063 | 63.802
1.5 | 0.51 | 0.00711 | -0.064 | 71.751
2 | 0.578 | 0.00737 | -0.064 | 78.424
2.5 | 0.646 | 0.00766 | -0.065 | 84.387
3 | 0.714 | 0.00824 | -0.065 | 86.592
3.5 | 0.78 | 0.00865 | -0.066 | 90.177
4 | 0.844 | 0.00921 | -0.067 | 91.675
4.5 | 0.905 | 0.01018 | -0.067 | 88.917
5 | 0.959 | 0.01126 | -0.068 | 85.219
5.5 | 1.001 | 0.01273 | -0.068 | 78.596
6 | 1.021 | 0.01311 | -0.069 | 77.884
6.5 | 0.994 | 0.01422 | -0.069 | 69.893
7 | 0.626 | 0.01534 | -0.07 | 40.839
7.5 | 0.653 | 0.01727 | -0.07 | 37.807
8 | 0.683 | 0.01826 | -0.07 | 37.381
8.5 | 0.711 | 0.01935 | -0.07 | 36.757
9 | 0.611 | 0.0637 | -0.032 | 9.589
9.5 | 0.639 | 0.06584 | -0.035 | 9.703
10 | 0.754 | 0.03255 | -0.065 | 23.177
10.5 | 0.691 | 0.07746 | -0.034 | 8.927
11 | 0.721 | 0.07685 | -0.039 | 9.385
11.5 | 0.745 | 0.08983 | -0.036 | 8.297
12 | 0.773 | 0.08602 | -0.038 | 8.986
12.5 | 0.8 | 0.10151 | -0.038 | 7.877
13 | 0.826 | 0.096 | -0.039 | 8.607
13.5 | 0.854 | 0.1102 | -0.04 | 7.748
14 | 0.88 | 0.11372 | -0.04 | 7.739
14.5 | 0.907 | 0.11874 | -0.042 | 7.641
15 | 0.934 | 0.1233 | -0.042 | 7.572
15.5 | 0.961 | 0.12975 | -0.044 | 7.409
16 | 0.987 | 0.13291 | -0.044 | 7.428
16.5 | 1.014 | 0.13684 | -0.044 | 7.408
17 | 1.041 | 0.14055 | -0.046 | 7.407
17.5 | 1.067 | 0.14595 | -0.046 | 7.309
18 | 1.095 | 0.1482 | -0.047 | 7.387
18.5 | 1.12 | 0.15263 | -0.048 | 7.34
19 | 1.147 | 0.16016 | -0.048 | 7.162
19.5 | 1.174 | 0.16256 | -0.049 | 7.22
20 | 1.199 | 0.16756 | -0.05 | 7.156

## 64. Re 3M Mach 0.50 (2)
BIGFOIL.COM POLAR EXPORT
EM CY 1016 1510
EM CY 1016 1510 |  |  |  | Cl Max: | 1.2581 | at alpha= | 8 | deg
XFOIL ncrit=9 |  |  |  | L/D Max: | 114.908 | at alpha= | 3.5 | deg
Re: | 3000000 |  |  | Cd Min: | 0.28319 | at alpha= | -20 | deg
Mach: | 0.5 |  |  | Cl=0 at alpha= | -2.0445 | deg
|  |  |  | @ Cl=0.1, Cd= | 0.0050304
|  |  |  | @ Cl=0.4, Cd= | 0.0048009
|  |  |  | @ Cl=0.6, Cd= | 0.0055775
alpha (deg) | Cl | Cd | Cm | Cl/Cd
-20 | -0.8692 | 0.28319 | 0.0841 | -3.0693
-19.5 | -0.8468 | 0.27509 | 0.0788 | -3.0783
-19 | -0.8241 | 0.26686 | 0.0735 | -3.0881
-18.5 | -0.8013 | 0.25841 | 0.0682 | -3.1009
-18 | -0.7779 | 0.24939 | 0.063 | -3.1192
-17.5 | -0.7553 | 0.23997 | 0.0577 | -3.1475
-17 | -0.7334 | 0.23083 | 0.0526 | -3.1772
-16.5 | -0.7119 | 0.22202 | 0.0476 | -3.2065
-16 | -0.691 | 0.21332 | 0.0429 | -3.2393
-15.5 | -0.6723 | 0.20478 | 0.0384 | -3.283
-15 | -0.6516 | 0.19701 | 0.034 | -3.3074
-14.5 | -0.6317 | 0.18885 | 0.0297 | -3.345
-13.5 | -0.6003 | 0.16917 | 0.0208 | -3.5485
-13 | -0.5876 | 0.1594 | 0.0164 | -3.6863
-12.5 | -0.5719 | 0.1515 | 0.0126 | -3.7749
-12 | -0.5581 | 0.14319 | 0.0088 | -3.8976
-11.5 | -0.5475 | 0.1342 | 0.0049 | -4.0797
-11 | -0.5398 | 0.12489 | 0.0009 | -4.3222
-10.5 | -0.5351 | 0.11524 | -0.0033 | -4.6434
-10 | -0.5334 | 0.10528 | -0.0078 | -5.0665
-9.5 | -0.5354 | 0.09495 | -0.0129 | -5.6388
-9 | -0.5423 | 0.08408 | -0.0189 | -6.4498
-8.5 | -0.5529 | 0.07271 | -0.0263 | -7.6042
-8 | -0.5662 | 0.06029 | -0.0365 | -9.3913
-7.5 | -0.5763 | 0.04389 | -0.0583 | -13.1306
-7 | -0.5919 | 0.03167 | -0.0651 | -18.6896
-6.5 | -0.5841 | 0.02074 | -0.0664 | -28.163
-6 | -0.5459 | 0.01264 | -0.0651 | -43.1883
-5.5 | -0.4828 | 0.00933 | -0.0629 | -51.7471
-5 | -0.4131 | 0.00799 | -0.0614 | -51.7021
-4.5 | -0.3418 | 0.00736 | -0.0604 | -46.4402
-4 | -0.2712 | 0.00687 | -0.0598 | -39.476
-3.5 | -0.2011 | 0.0065 | -0.0594 | -30.9385
-3 | -0.1316 | 0.0062 | -0.0593 | -21.2258
-2.5 | -0.0625 | 0.00588 | -0.0595 | -10.6293
-2 | 0.0061 | 0.00554 | -0.0599 | 1.1011
-1.5 | 0.0745 | 0.00518 | -0.0604 | 14.3822
-1 | 0.1427 | 0.00478 | -0.0612 | 29.8536
-0.5 | 0.2109 | 0.00458 | -0.0618 | 46.048
0 | 0.279 | 0.00456 | -0.0623 | 61.1842
0.5 | 0.347 | 0.00466 | -0.0627 | 74.4635
1 | 0.4147 | 0.00484 | -0.063 | 85.6818
1.5 | 0.4825 | 0.00505 | -0.0632 | 95.5446
2 | 0.5499 | 0.00534 | -0.0632 | 102.9775
2.5 | 0.6174 | 0.00566 | -0.0632 | 109.0813
3 | 0.6844 | 0.00609 | -0.0629 | 112.381
3.5 | 0.7515 | 0.00654 | -0.0624 | 114.9083
4 | 0.8177 | 0.00715 | -0.0616 | 114.3636
4.5 | 0.8833 | 0.00788 | -0.0604 | 112.0939
5 | 0.9488 | 0.00867 | -0.0589 | 109.4348
5.5 | 1.0143 | 0.0095 | -0.0569 | 106.7684
6 | 1.0801 | 0.01033 | -0.0545 | 104.5595
6.5 | 1.1437 | 0.01131 | -0.0511 | 101.1229
7 | 1.1968 | 0.01262 | -0.0451 | 94.8336
7.5 | 1.2424 | 0.01559 | -0.0387 | 79.6921
8 | 1.2581 | 0.02055 | -0.0298 | 61.2214
8.5 | 1.2416 | 0.02643 | -0.0201 | 46.9769
9 | 1.2094 | 0.03456 | -0.0157 | 34.9942
9.5 | 1.1724 | 0.04544 | -0.0184 | 25.8011
10 | 1.1368 | 0.05864 | -0.0262 | 19.3861
10.5 | 1.1024 | 0.0733 | -0.0357 | 15.0396
11 | 1.07 | 0.08816 | -0.0443 | 12.137
11.5 | 1.0392 | 0.10266 | -0.0515 | 10.1227
12 | 1.0114 | 0.11684 | -0.0584 | 8.6563
12.5 | 0.9882 | 0.13103 | -0.0656 | 7.5418
13 | 0.9714 | 0.14513 | -0.0731 | 6.6933

## 65. Re 4M Mach 0.00 (1)
BIGFOIL.COM POLAR EXPORT
EM CY 1016 1510
EM CY 1016 1510 |  |  |  | Cl Max: | 1.135 | at alpha= | 10 | deg
JavaFoil+Calcfoil stall+Eppler ext transition |  |  |  | L/D Max: | 97.848 | at alpha= | 5 | deg
Re: | 4000000 |  |  | Cd Min: | 0.00595 | at alpha= | -1 | deg
Mach: | 0 |  |  | Cl=0 at alpha= | -2.2119 | deg
|  |  |  | @ Cl=0.1, Cd= | 0.0059873
|  |  |  | @ Cl=0.4, Cd= | 0.0064719
|  |  |  | @ Cl=0.6, Cd= | 0.0071337
alpha (deg) | Cl | Cd | Cm | Cl/Cd
-14 | -0.492 | 0.09782 | -0.02 | -5.027
-13.5 | -0.508 | 0.09334 | -0.02 | -5.448
-13 | -0.524 | 0.08706 | -0.021 | -6.022
-12.5 | -0.537 | 0.08263 | -0.021 | -6.504
-12 | -0.548 | 0.07783 | -0.021 | -7.044
-11.5 | -0.556 | 0.0726 | -0.022 | -7.665
-11 | -0.561 | 0.06803 | -0.023 | -8.245
-10.5 | -0.562 | 0.06337 | -0.024 | -8.863
-10 | -0.563 | 0.0557 | -0.027 | -10.107
-9.5 | -0.652 | 0.01328 | -0.043 | -49.111
-9 | -0.654 | 0.01085 | -0.045 | -60.286
-8.5 | -0.63 | 0.0103 | -0.045 | -61.187
-8 | -0.599 | 0.00998 | -0.046 | -59.965
-7.5 | -0.562 | 0.00958 | -0.046 | -58.664
-7 | -0.521 | 0.00925 | -0.047 | -56.259
-6.5 | -0.476 | 0.0089 | -0.047 | -53.41
-6 | -0.427 | 0.00859 | -0.048 | -49.74
-5.5 | -0.376 | 0.00812 | -0.048 | -46.289
-5 | -0.322 | 0.00792 | -0.049 | -40.671
-4.5 | -0.267 | 0.00776 | -0.049 | -34.386
-4 | -0.21 | 0.00756 | -0.05 | -27.749
-3.5 | -0.152 | 0.00746 | -0.05 | -20.343
-3 | -0.093 | 0.00707 | -0.051 | -13.16
-2.5 | -0.034 | 0.00655 | -0.051 | -5.18
-2 | 0.025 | 0.00613 | -0.052 | 4.133
-1.5 | 0.085 | 0.006 | -0.052 | 14.109
-1 | 0.144 | 0.00595 | -0.053 | 24.208
-0.5 | 0.203 | 0.00621 | -0.053 | 32.789
0 | 0.264 | 0.00617 | -0.054 | 42.759
0.5 | 0.323 | 0.00629 | -0.054 | 51.363
1 | 0.383 | 0.00642 | -0.055 | 59.6
1.5 | 0.442 | 0.0066 | -0.055 | 67.017
2 | 0.501 | 0.00668 | -0.056 | 74.984
2.5 | 0.56 | 0.00691 | -0.056 | 81.13
3 | 0.619 | 0.00724 | -0.057 | 85.484
3.5 | 0.677 | 0.00755 | -0.057 | 89.752
4 | 0.735 | 0.00794 | -0.058 | 92.574
4.5 | 0.791 | 0.00837 | -0.058 | 94.444
5 | 0.845 | 0.00863 | -0.059 | 97.848
5.5 | 0.895 | 0.00932 | -0.059 | 96.083
6 | 0.943 | 0.01014 | -0.06 | 92.971
6.5 | 0.987 | 0.01067 | -0.06 | 92.505
7 | 1.026 | 0.01107 | -0.061 | 92.678
7.5 | 1.06 | 0.0116 | -0.061 | 91.346
8 | 1.088 | 0.01212 | -0.061 | 89.765
8.5 | 1.11 | 0.01267 | -0.062 | 87.546
9 | 1.125 | 0.01332 | -0.062 | 84.469
9.5 | 1.134 | 0.014 | -0.063 | 80.97
10 | 1.135 | 0.01474 | -0.063 | 76.955
10.5 | 1.119 | 0.01617 | -0.063 | 69.213
11 | 1.095 | 0.01713 | -0.063 | 63.915
11.5 | 1.065 | 0.01839 | -0.063 | 57.921
12 | 1.026 | 0.02038 | -0.063 | 50.328
12.5 | 0.973 | 0.02476 | -0.062 | 39.313
13 | 0.91 | 0.03322 | -0.059 | 27.407
13.5 | 0.826 | 0.05595 | -0.054 | 14.762
14 | 0.763 | 0.07685 | -0.048 | 9.923
14.5 | 0.719 | 0.08745 | -0.046 | 8.222
15 | 0.674 | 0.10191 | -0.041 | 6.613

## 66. Re 4M Mach 0.00 (2)
BIGFOIL.COM POLAR EXPORT
EM CY 1016 1510
EM CY 1016 1510 |  |  |  | Cl Max: | 1.7153 | at alpha= | 16.5 | deg
XFOIL ncrit=9 |  |  |  | L/D Max: | 113.011 | at alpha= | 4.5 | deg
Re: | 4000000 |  |  | Cd Min: | 0.13919 | at alpha= | 20 | deg
Mach: | 0 |  |  | Cl=0 at alpha= | -2.0729 | deg
|  |  |  | @ Cl=0.1, Cd= | 0.0045776
|  |  |  | @ Cl=0.4, Cd= | 0.0045547
|  |  |  | @ Cl=0.6, Cd= | 0.0054892
alpha (deg) | Cl | Cd | Cm | Cl/Cd
-16.5 | -1.3442 | 0.0429 | -0.0446 | -31.3333
-16 | -1.364 | 0.03407 | -0.0499 | -40.0352
-15.5 | -1.3663 | 0.02919 | -0.0504 | -46.8071
-15 | -1.3494 | 0.02608 | -0.0492 | -51.7408
-14.5 | -1.3184 | 0.0236 | -0.0485 | -55.8644
-14 | -1.2814 | 0.02147 | -0.0479 | -59.6833
-13.5 | -1.2402 | 0.01962 | -0.0474 | -63.211
-13 | -1.196 | 0.01799 | -0.0471 | -66.4814
-12.5 | -1.1495 | 0.01656 | -0.0468 | -69.4143
-12 | -1.1014 | 0.01532 | -0.0465 | -71.893
-11.5 | -1.0532 | 0.01427 | -0.046 | -73.8052
-11 | -1.0039 | 0.01337 | -0.0456 | -75.086
-10.5 | -0.9441 | 0.01253 | -0.0473 | -75.3472
-10 | -0.8847 | 0.011 | -0.0491 | -80.4273
-9.5 | -0.8277 | 0.01031 | -0.0499 | -80.2813
-9 | -0.7724 | 0.00976 | -0.0502 | -79.1393
-8.5 | -0.7211 | 0.00926 | -0.0495 | -77.8726
-8 | -0.6676 | 0.00877 | -0.0493 | -76.1231
-7.5 | -0.6139 | 0.00825 | -0.049 | -74.4121
-7 | -0.5598 | 0.00767 | -0.0488 | -72.9857
-6.5 | -0.5046 | 0.00733 | -0.0488 | -68.8404
-6 | -0.4488 | 0.00701 | -0.0489 | -64.0228
-5.5 | -0.3924 | 0.00669 | -0.0491 | -58.6547
-5 | -0.3357 | 0.00641 | -0.0493 | -52.3713
-4.5 | -0.2787 | 0.00617 | -0.0497 | -45.1702
-4 | -0.2215 | 0.00596 | -0.05 | -37.1644
-3.5 | -0.1642 | 0.00574 | -0.0504 | -28.6063
-3 | -0.1067 | 0.00552 | -0.0509 | -19.3297
-2.5 | -0.0492 | 0.00528 | -0.0514 | -9.3182
-2 | 0.0084 | 0.00503 | -0.052 | 1.67
-1.5 | 0.066 | 0.00476 | -0.0526 | 13.8655
-1 | 0.1238 | 0.00445 | -0.0534 | 27.8202
-0.5 | 0.1815 | 0.00428 | -0.054 | 42.4065
0 | 0.2392 | 0.00422 | -0.0546 | 56.6825
0.5 | 0.2967 | 0.00429 | -0.0551 | 69.1608
1 | 0.3541 | 0.00441 | -0.0555 | 80.2948
1.5 | 0.4112 | 0.00459 | -0.0558 | 89.5861
2 | 0.4682 | 0.00479 | -0.0562 | 97.7453
2.5 | 0.5249 | 0.00503 | -0.0565 | 104.3539
3 | 0.581 | 0.00537 | -0.0567 | 108.1937
3.5 | 0.6368 | 0.00572 | -0.057 | 111.3287
4 | 0.6922 | 0.00613 | -0.0571 | 112.9201
4.5 | 0.747 | 0.00661 | -0.0571 | 113.0106
5 | 0.8013 | 0.00713 | -0.0571 | 112.3843
5.5 | 0.8553 | 0.00765 | -0.057 | 111.8039
6 | 0.9091 | 0.00815 | -0.0569 | 111.546
6.5 | 0.9624 | 0.00858 | -0.0566 | 112.1678
7 | 1.0131 | 0.00903 | -0.0557 | 112.1927
7.5 | 1.0628 | 0.00945 | -0.0546 | 112.4656
8 | 1.1163 | 0.00999 | -0.0546 | 111.7417
9 | 1.2212 | 0.0112 | -0.0541 | 109.0357
9.5 | 1.2716 | 0.012 | -0.0535 | 105.9667
10 | 1.3217 | 0.01277 | -0.0529 | 103.5004
10.5 | 1.3714 | 0.0135 | -0.0524 | 101.5852
11 | 1.4198 | 0.01429 | -0.0516 | 99.3562
11.5 | 1.4669 | 0.01515 | -0.0507 | 96.8251
12 | 1.5124 | 0.01609 | -0.0496 | 93.9963
12.5 | 1.5541 | 0.01733 | -0.048 | 89.6769
13 | 1.5877 | 0.01923 | -0.0453 | 82.5637
13.5 | 1.6252 | 0.02046 | -0.0432 | 79.433
14 | 1.6581 | 0.02187 | -0.0406 | 75.8162
14.5 | 1.6791 | 0.02346 | -0.0361 | 71.5729
15 | 1.6948 | 0.02547 | -0.0317 | 66.541
15.5 | 1.7065 | 0.02805 | -0.0279 | 60.8378
16 | 1.714 | 0.03136 | -0.0249 | 54.6556
16.5 | 1.7153 | 0.03573 | -0.0228 | 48.0073
17 | 1.7107 | 0.04134 | -0.0221 | 41.3812
17.5 | 1.6981 | 0.04863 | -0.0229 | 34.9188
18 | 1.673 | 0.05839 | -0.0257 | 28.6522
18.5 | 1.6355 | 0.07107 | -0.0308 | 23.0125
19 | 1.5762 | 0.08842 | -0.0388 | 17.8263
19.5 | 1.492 | 0.11139 | -0.0501 | 13.3944
20 | 1.3918 | 0.13919 | -0.0647 | 9.9993

## 67. Re 4M Mach 0.10 (1)
BIGFOIL.COM POLAR EXPORT
EM CY 1016 1510
EM CY 1016 1510 |  |  |  | Cl Max: | 1.127 | at alpha= | 9.5 | deg
JavaFoil+Calcfoil stall+Eppler ext transition |  |  |  | L/D Max: | 97.978 | at alpha= | 5 | deg
Re: | 4000000 |  |  | Cd Min: | 0.00591 | at alpha= | -1 | deg
Mach: | 0.1 |  |  | Cl=0 at alpha= | -2.2119 | deg
|  |  |  | @ Cl=0.1, Cd= | 0.006015
|  |  |  | @ Cl=0.4, Cd= | 0.006451
|  |  |  | @ Cl=0.6, Cd= | 0.0071446
alpha (deg) | Cl | Cd | Cm | Cl/Cd
-14 | -0.458 | 0.09978 | -0.019 | -4.588
-13.5 | -0.478 | 0.09441 | -0.02 | -5.064
-13 | -0.497 | 0.08862 | -0.02 | -5.609
-12.5 | -0.514 | 0.08369 | -0.021 | -6.141
-12 | -0.528 | 0.07855 | -0.021 | -6.726
-11.5 | -0.54 | 0.07331 | -0.022 | -7.361
-11 | -0.547 | 0.06878 | -0.023 | -7.958
-10.5 | -0.55 | 0.06458 | -0.023 | -8.522
-10 | -0.551 | 0.05867 | -0.026 | -9.399
-9.5 | -0.592 | 0.02885 | -0.038 | -20.528
-9 | -0.65 | 0.01101 | -0.045 | -59.049
-8.5 | -0.628 | 0.01027 | -0.045 | -61.149
-8 | -0.598 | 0.01007 | -0.046 | -59.382
-7.5 | -0.562 | 0.00967 | -0.046 | -58.121
-7 | -0.521 | 0.00932 | -0.047 | -55.945
-6.5 | -0.477 | 0.00897 | -0.047 | -53.139
-6 | -0.429 | 0.00864 | -0.048 | -49.615
-5.5 | -0.377 | 0.00814 | -0.048 | -46.374
-5 | -0.324 | 0.00796 | -0.049 | -40.629
-4.5 | -0.268 | 0.00777 | -0.049 | -34.491
-4 | -0.211 | 0.00757 | -0.05 | -27.848
-3.5 | -0.152 | 0.00755 | -0.05 | -20.191
-3 | -0.093 | 0.00703 | -0.051 | -13.303
-2.5 | -0.034 | 0.00661 | -0.052 | -5.162
-2 | 0.025 | 0.0062 | -0.052 | 4.105
-1.5 | 0.085 | 0.00605 | -0.053 | 14.063
-1 | 0.145 | 0.00591 | -0.053 | 24.502
-0.5 | 0.204 | 0.00617 | -0.054 | 33.12
0 | 0.265 | 0.00616 | -0.054 | 43.033
0.5 | 0.325 | 0.00628 | -0.055 | 51.745
1 | 0.385 | 0.00639 | -0.055 | 60.193
1.5 | 0.444 | 0.00663 | -0.056 | 67.041
2 | 0.504 | 0.00667 | -0.056 | 75.576
2.5 | 0.563 | 0.0069 | -0.057 | 81.655
3 | 0.622 | 0.00729 | -0.057 | 85.303
3.5 | 0.681 | 0.0076 | -0.058 | 89.527
4 | 0.738 | 0.00796 | -0.058 | 92.778
4.5 | 0.795 | 0.0084 | -0.058 | 94.631
5 | 0.848 | 0.00866 | -0.059 | 97.978
5.5 | 0.899 | 0.00938 | -0.059 | 95.902
6 | 0.947 | 0.0102 | -0.06 | 92.843
6.5 | 0.99 | 0.01073 | -0.06 | 92.25
7 | 1.029 | 0.01115 | -0.061 | 92.239
7.5 | 1.061 | 0.01168 | -0.061 | 90.848
8 | 1.088 | 0.01221 | -0.062 | 89.152
8.5 | 1.108 | 0.01288 | -0.062 | 86.038
9 | 1.121 | 0.01348 | -0.063 | 83.206
9.5 | 1.127 | 0.01418 | -0.063 | 79.502
10 | 1.125 | 0.01492 | -0.064 | 75.392
10.5 | 1.102 | 0.01646 | -0.063 | 66.937
11 | 1.074 | 0.01748 | -0.063 | 61.449
11.5 | 1.038 | 0.01898 | -0.063 | 54.688
12 | 0.99 | 0.02158 | -0.063 | 45.872
12.5 | 0.927 | 0.02774 | -0.061 | 33.423
13 | 0.85 | 0.0418 | -0.057 | 20.329
13.5 | 0.772 | 0.06402 | -0.051 | 12.056
14 | 0.706 | 0.08688 | -0.044 | 8.13
14.5 | 0.66 | 0.09819 | -0.041 | 6.727

## 68. Re 4M Mach 0.10 (2)
BIGFOIL.COM POLAR EXPORT
EM CY 1016 1510
EM CY 1016 1510 |  |  |  | Cl Max: | 1.6799 | at alpha= | 15.5 | deg
XFOIL ncrit=9 |  |  |  | L/D Max: | 113.22 | at alpha= | 4 | deg
Re: | 4000000 |  |  | Cd Min: | 0.24702 | at alpha= | -19.5 | deg
Mach: | 0.1 |  |  | Cl=0 at alpha= | -2.0717 | deg
|  |  |  | @ Cl=0.1, Cd= | 0.0046002
|  |  |  | @ Cl=0.4, Cd= | 0.0045577
|  |  |  | @ Cl=0.6, Cd= | 0.0054834
alpha (deg) | Cl | Cd | Cm | Cl/Cd
-19.5 | -0.7718 | 0.24702 | 0.0656 | -3.1244
-19 | -0.7583 | 0.23697 | 0.0607 | -3.2
-18.5 | -0.7411 | 0.23107 | 0.0567 | -3.2073
-18 | -0.7241 | 0.22489 | 0.0527 | -3.2198
-17.5 | -0.7074 | 0.21853 | 0.0488 | -3.2371
-17 | -0.6904 | 0.21076 | 0.0448 | -3.2758
-15.5 | -1.2688 | 0.04254 | -0.0461 | -29.826
-15 | -1.2936 | 0.03318 | -0.0519 | -38.9873
-14.5 | -1.295 | 0.02846 | -0.0516 | -45.5025
-14 | -1.2714 | 0.02509 | -0.0507 | -50.6736
-13.5 | -1.2379 | 0.02235 | -0.05 | -55.387
-13 | -1.1982 | 0.02006 | -0.0493 | -59.7308
-12.5 | -1.1544 | 0.01812 | -0.0488 | -63.7086
-12 | -1.1078 | 0.01648 | -0.0483 | -67.2209
-11.5 | -1.06 | 0.01511 | -0.0477 | -70.1522
-11 | -1.0122 | 0.01398 | -0.0468 | -72.4034
-10.5 | -0.9521 | 0.01296 | -0.0484 | -73.4645
-10 | -0.8915 | 0.01162 | -0.0502 | -76.7212
-9.5 | -0.8347 | 0.01053 | -0.0509 | -79.2688
-9 | -0.7788 | 0.00994 | -0.0511 | -78.3501
-8.5 | -0.727 | 0.00941 | -0.0502 | -77.2582
-8 | -0.673 | 0.00888 | -0.0499 | -75.7883
-7.5 | -0.6185 | 0.00844 | -0.0496 | -73.282
-7 | -0.5641 | 0.00774 | -0.0493 | -72.8811
-6.5 | -0.5085 | 0.00738 | -0.0492 | -68.9024
-6 | -0.4521 | 0.00707 | -0.0493 | -63.9463
-5.5 | -0.3953 | 0.00671 | -0.0494 | -58.9121
-5 | -0.3381 | 0.00643 | -0.0497 | -52.5816
-4.5 | -0.2807 | 0.00619 | -0.05 | -45.3473
-4 | -0.2231 | 0.00598 | -0.0503 | -37.3077
-3.5 | -0.1653 | 0.00576 | -0.0507 | -28.6979
-3 | -0.1075 | 0.00553 | -0.0512 | -19.4394
-2.5 | -0.0496 | 0.00529 | -0.0517 | -9.3762
-2 | 0.0083 | 0.00504 | -0.0522 | 1.6468
-1.5 | 0.0663 | 0.00478 | -0.0529 | 13.8703
-1 | 0.1244 | 0.00447 | -0.0536 | 27.83
-0.5 | 0.1825 | 0.00429 | -0.0543 | 42.5408
0 | 0.2405 | 0.00423 | -0.0548 | 56.8558
0.5 | 0.2984 | 0.0043 | -0.0553 | 69.3953
1 | 0.3561 | 0.00442 | -0.0557 | 80.5656
1.5 | 0.4135 | 0.0046 | -0.0561 | 89.8913
2 | 0.4708 | 0.0048 | -0.0565 | 98.0833
2.5 | 0.5279 | 0.00504 | -0.0568 | 104.7421
3 | 0.5843 | 0.00538 | -0.057 | 108.6059
3.5 | 0.6405 | 0.00575 | -0.0572 | 111.3913
4 | 0.6963 | 0.00615 | -0.0573 | 113.2195
4.5 | 0.7514 | 0.00665 | -0.0573 | 112.9925
5.5 | 0.8605 | 0.0077 | -0.0571 | 111.7532
6 | 0.9147 | 0.00821 | -0.0569 | 111.4129
6.5 | 0.9685 | 0.00864 | -0.0566 | 112.0949
7 | 1.0197 | 0.00911 | -0.0557 | 111.9319
7.5 | 1.0695 | 0.00955 | -0.0545 | 111.9895
8 | 1.1235 | 0.0101 | -0.0543 | 111.2376
8.5 | 1.1767 | 0.01071 | -0.054 | 109.8693
9 | 1.2293 | 0.01135 | -0.0537 | 108.3084
9.5 | 1.2795 | 0.01228 | -0.0529 | 104.1938
10 | 1.3306 | 0.01297 | -0.0523 | 102.5906
10.5 | 1.3805 | 0.01375 | -0.0515 | 100.4
11 | 1.429 | 0.01462 | -0.0506 | 97.7428
11.5 | 1.4761 | 0.01554 | -0.0495 | 94.9871
12 | 1.5208 | 0.01664 | -0.048 | 91.3942
12.5 | 1.5545 | 0.01874 | -0.045 | 82.9509
13 | 1.5931 | 0.02006 | -0.0428 | 79.4167
13.5 | 1.6274 | 0.02154 | -0.0401 | 75.5525
14 | 1.6507 | 0.02324 | -0.0358 | 71.0284
14.5 | 1.665 | 0.02537 | -0.0309 | 65.6287
15 | 1.6748 | 0.02815 | -0.0267 | 59.4956
15.5 | 1.6799 | 0.03176 | -0.0234 | 52.8936
16 | 1.6784 | 0.03658 | -0.0214 | 45.883
16.5 | 1.6688 | 0.04302 | -0.021 | 38.7913
17 | 1.6503 | 0.05145 | -0.0227 | 32.0758
17.5 | 1.62 | 0.06252 | -0.0266 | 25.9117
18 | 1.5723 | 0.07749 | -0.0333 | 20.2904
18.5 | 1.5087 | 0.0962 | -0.0424 | 15.683
19 | 1.4216 | 0.12039 | -0.0546 | 11.8083
19.5 | 1.3238 | 0.14868 | -0.07 | 8.9037
20 | 1.2413 | 0.17683 | -0.0869 | 7.0197

## 69. Re 4M Mach 0.25 (1)
BIGFOIL.COM POLAR EXPORT
EM CY 1016 1510
EM CY 1016 1510 |  |  |  | Cl Max: | 1.09 | at alpha= | 8.5 | deg
JavaFoil+Calcfoil stall+Eppler ext transition |  |  |  | L/D Max: | 98.325 | at alpha= | 5 | deg
Re: | 4000000 |  |  | Cd Min: | 0.00599 | at alpha= | -1 | deg
Mach: | 0.25 |  |  | Cl=0 at alpha= | -2.2131 | deg
|  |  |  | @ Cl=0.1, Cd= | 0.0060927
|  |  |  | @ Cl=0.4, Cd= | 0.09602
|  |  |  | @ Cl=0.6, Cd= | 0.09602
alpha (deg) | Cl | Cd | Cm | Cl/Cd
-13.5 | -0.176 | 0.0984 | -0.02 | -1.79
-13 | -0.243 | 0.09356 | -0.02 | -2.595
-12.5 | -0.299 | 0.08748 | -0.02 | -3.417
-12 | -0.348 | 0.08327 | -0.02 | -4.185
-11.5 | -0.392 | 0.07871 | -0.02 | -4.981
-11 | -0.429 | 0.0735 | -0.021 | -5.84
-10.5 | -0.459 | 0.06807 | -0.022 | -6.746
-10 | -0.481 | 0.06385 | -0.022 | -7.53
-9.5 | -0.494 | 0.05983 | -0.023 | -8.249
-9 | -0.499 | 0.05487 | -0.025 | -9.096
-8.5 | -0.595 | 0.01173 | -0.046 | -50.714
-8 | -0.587 | 0.01034 | -0.047 | -56.788
-7.5 | -0.559 | 0.01 | -0.048 | -55.903
-7 | -0.524 | 0.00955 | -0.048 | -54.865
-6.5 | -0.482 | 0.0092 | -0.049 | -52.404
-6 | -0.436 | 0.00886 | -0.049 | -49.189
-5.5 | -0.385 | 0.00831 | -0.05 | -46.342
-5 | -0.331 | 0.00809 | -0.05 | -40.919
-4.5 | -0.275 | 0.0079 | -0.051 | -34.767
-4 | -0.216 | 0.00759 | -0.051 | -28.49
-3.5 | -0.156 | 0.00765 | -0.052 | -20.452
-3 | -0.096 | 0.0072 | -0.052 | -13.338
-2.5 | -0.035 | 0.00667 | -0.053 | -5.258
-2 | 0.026 | 0.00627 | -0.053 | 4.171
-1.5 | 0.087 | 0.00612 | -0.054 | 14.306
-1 | 0.149 | 0.00599 | -0.054 | 24.86
-0.5 | 0.21 | 0.00621 | -0.055 | 33.81
0 | 0.272 | 0.0062 | -0.056 | 43.913
0.5 | 0.334 | 0.00635 | -0.056 | 52.555
1 | 0.395 | 0.00648 | -0.057 | 60.989
1.5 | 0.456 | 0.00663 | -0.057 | 68.838
2 | 0.518 | 0.00675 | -0.058 | 76.706
2.5 | 0.579 | 0.00702 | -0.058 | 82.379
3 | 0.639 | 0.00743 | -0.059 | 86.08
3.5 | 0.699 | 0.00774 | -0.059 | 90.362
4 | 0.758 | 0.00813 | -0.06 | 93.218
4.5 | 0.816 | 0.00867 | -0.06 | 94.101
5 | 0.87 | 0.00885 | -0.061 | 98.325
5.5 | 0.921 | 0.00965 | -0.061 | 95.386
6 | 0.967 | 0.01058 | -0.062 | 91.412
6.5 | 1.008 | 0.01111 | -0.062 | 90.746
7 | 1.042 | 0.01167 | -0.062 | 89.257
7.5 | 1.068 | 0.0122 | -0.063 | 87.511
8 | 1.084 | 0.01279 | -0.063 | 84.75
8.5 | 1.09 | 0.01352 | -0.064 | 80.658
9 | 1.085 | 0.01444 | -0.064 | 75.116
9.5 | 1.067 | 0.01505 | -0.065 | 70.892
10 | 1.024 | 0.01701 | -0.064 | 60.203
10.5 | 0.966 | 0.01856 | -0.064 | 52.045
11 | 0.884 | 0.02195 | -0.063 | 40.253
11.5 | 0.763 | 0.03617 | -0.058 | 21.097
12 | 0.631 | 0.07018 | -0.046 | 8.985
12.5 | 0.543 | 0.08276 | -0.041 | 6.564
13 | 0.458 | 0.09044 | -0.038 | 5.068
13.5 | 0.37 | 0.09602 | -0.038 | 3.852

## 70. Re 4M Mach 0.25 (2)
BIGFOIL.COM POLAR EXPORT
EM CY 1016 1510
EM CY 1016 1510 |  |  |  | Cl Max: | 1.5134 | at alpha= | 12 | deg
XFOIL ncrit=9 |  |  |  | L/D Max: | 114.293 | at alpha= | 4 | deg
Re: | 4000000 |  |  | Cd Min: | 0.19878 | at alpha= | -16 | deg
Mach: | 0.25 |  |  | Cl=0 at alpha= | -2.0668 | deg
|  |  |  | @ Cl=0.1, Cd= | 0.0046788
|  |  |  | @ Cl=0.4, Cd= | 0.0045857
|  |  |  | @ Cl=0.6, Cd= | 0.0054536
alpha (deg) | Cl | Cd | Cm | Cl/Cd
-16 | -0.6641 | 0.19878 | 0.0382 | -3.3409
-15.5 | -0.6493 | 0.19074 | 0.0343 | -3.4041
-15 | -0.6361 | 0.18252 | 0.0304 | -3.4851
-14.5 | -0.6303 | 0.17211 | 0.0261 | -3.6622
-14 | -0.6271 | 0.16062 | 0.0216 | -3.9042
-13.5 | -0.6247 | 0.1498 | 0.0173 | -4.1702
-13 | -0.6241 | 0.13924 | 0.013 | -4.4822
-12.5 | -0.7928 | 0.09202 | -0.0107 | -8.6155
-12 | -0.8825 | 0.06487 | -0.0304 | -13.6041
-11.5 | -0.9528 | 0.03966 | -0.0525 | -24.0242
-11 | -0.9826 | 0.0287 | -0.0559 | -34.2369
-10.5 | -0.9705 | 0.02142 | -0.055 | -45.3081
-10 | -0.9235 | 0.01692 | -0.0559 | -54.5804
-9.5 | -0.866 | 0.01423 | -0.0566 | -60.8573
-9 | -0.8136 | 0.01146 | -0.056 | -70.9948
-8.5 | -0.7597 | 0.01053 | -0.0546 | -72.1462
-8 | -0.7032 | 0.00971 | -0.0536 | -72.4202
-7.5 | -0.6458 | 0.00902 | -0.0529 | -71.5965
-7 | -0.5881 | 0.00842 | -0.0522 | -69.8456
-6.5 | -0.5301 | 0.00768 | -0.0518 | -69.0234
-6 | -0.4708 | 0.00729 | -0.0516 | -64.5816
-5.5 | -0.4114 | 0.0069 | -0.0515 | -59.6232
-5 | -0.3515 | 0.00662 | -0.0516 | -53.0967
-4.5 | -0.2917 | 0.00633 | -0.0517 | -46.0821
-4 | -0.2318 | 0.00609 | -0.0519 | -38.0624
-3.5 | -0.1718 | 0.00585 | -0.0523 | -29.3675
-3 | -0.1118 | 0.00561 | -0.0526 | -19.9287
-2.5 | -0.0519 | 0.00537 | -0.0531 | -9.6648
-2 | 0.008 | 0.00512 | -0.0536 | 1.5625
-1.5 | 0.0679 | 0.00485 | -0.0543 | 14
-1 | 0.1279 | 0.00453 | -0.055 | 28.234
-0.5 | 0.1878 | 0.00434 | -0.0557 | 43.2719
0 | 0.2477 | 0.00429 | -0.0563 | 57.7389
0.5 | 0.3074 | 0.00436 | -0.0567 | 70.5046
1 | 0.367 | 0.00448 | -0.0572 | 81.9196
1.5 | 0.4263 | 0.00467 | -0.0575 | 91.2848
2.5 | 0.5445 | 0.00514 | -0.0581 | 105.9339
3 | 0.6029 | 0.00547 | -0.0582 | 110.2194
3.5 | 0.6611 | 0.00586 | -0.0583 | 112.8157
4 | 0.7189 | 0.00629 | -0.0583 | 114.2925
4.5 | 0.7762 | 0.0068 | -0.0582 | 114.1471
5 | 0.8328 | 0.00738 | -0.0579 | 112.8455
5.5 | 0.8895 | 0.00795 | -0.0576 | 111.8868
6 | 0.9459 | 0.00849 | -0.0571 | 111.4134
6.5 | 1.0022 | 0.00899 | -0.0565 | 111.4794
7 | 1.0563 | 0.00951 | -0.0554 | 111.0726
7.5 | 1.1077 | 0.00997 | -0.0535 | 111.1033
8 | 1.164 | 0.01067 | -0.0528 | 109.0909
8.5 | 1.2196 | 0.0114 | -0.052 | 106.9825
9 | 1.2724 | 0.01248 | -0.0506 | 101.9551
9.5 | 1.326 | 0.01338 | -0.0492 | 99.1031
10 | 1.3773 | 0.01447 | -0.0475 | 95.1831
10.5 | 1.4261 | 0.01576 | -0.0454 | 90.4886
11 | 1.471 | 0.01733 | -0.0428 | 84.8817
11.5 | 1.5052 | 0.0197 | -0.0389 | 76.4061
12 | 1.5134 | 0.02357 | -0.032 | 64.2087
12.5 | 1.5125 | 0.0271 | -0.0249 | 55.8118
13 | 1.5028 | 0.03207 | -0.0198 | 46.86
13.5 | 1.4845 | 0.03906 | -0.0178 | 38.0056
14 | 1.4569 | 0.04874 | -0.0197 | 29.8913
14.5 | 1.4222 | 0.0612 | -0.0253 | 23.2386
15 | 1.3795 | 0.07632 | -0.0333 | 18.0752
15.5 | 1.3314 | 0.09328 | -0.0422 | 14.2732
16 | 1.279 | 0.1115 | -0.0514 | 11.4709
16.5 | 1.224 | 0.13085 | -0.0612 | 9.3542
17 | 1.1743 | 0.15029 | -0.0716 | 7.8136

## 71. Re 4M Mach 0.50 (1)
BIGFOIL.COM POLAR EXPORT
EM CY 1016 1510
EM CY 1016 1510 |  |  |  | Cl Max: | 1.2 | at alpha= | 20 | deg
JavaFoil+Calcfoil stall+Eppler ext transition |  |  |  | L/D Max: | 93.12 | at alpha= | 4 | deg
Re: | 4000000 |  |  | Cd Min: | 0.00626 | at alpha= | -0.5 | deg
Mach: | 0.5 |  |  | Cl=0 at alpha= | -2.2132 | deg
|  |  |  | @ Cl=0.1, Cd= | 0.0063968
|  |  |  | @ Cl=0.4, Cd= | 0.0067117
|  |  |  | @ Cl=0.6, Cd= | 0.007365
alpha (deg) | Cl | Cd | Cm | Cl/Cd
-20 | -0.969 | 0.16489 | -0.023 | -5.876
-19.5 | -0.943 | 0.15737 | -0.023 | -5.991
-19 | -0.916 | 0.15322 | -0.023 | -5.981
-18.5 | -0.889 | 0.14892 | -0.023 | -5.966
-18 | -0.862 | 0.14445 | -0.023 | -5.968
-17.5 | -0.836 | 0.14072 | -0.024 | -5.939
-17 | -0.808 | 0.13412 | -0.023 | -6.022
-16.5 | -0.781 | 0.12963 | -0.024 | -6.025
-16 | -0.754 | 0.12749 | -0.024 | -5.918
-15.5 | -0.727 | 0.11542 | -0.024 | -6.297
-15 | -0.7 | 0.10473 | -0.024 | -6.687
-14.5 | -0.674 | 0.10323 | -0.025 | -6.531
-14 | -0.646 | 0.09988 | -0.024 | -6.465
-13.5 | -0.62 | 0.09004 | -0.025 | -6.883
-13 | -0.591 | 0.09856 | -0.024 | -5.992
-12.5 | -0.564 | 0.08588 | -0.024 | -6.566
-12 | -0.538 | 0.07794 | -0.026 | -6.901
-11.5 | -0.509 | 0.07982 | -0.024 | -6.376
-11 | -0.483 | 0.07132 | -0.026 | -6.774
-10.5 | -0.455 | 0.07115 | -0.024 | -6.389
-10 | -0.427 | 0.06595 | -0.024 | -6.48
-9.5 | -0.403 | 0.05812 | -0.029 | -6.938
-9 | -0.372 | 0.05938 | -0.024 | -6.272
-8.5 | -0.346 | 0.05485 | -0.027 | -6.313
-8 | -0.318 | 0.05299 | -0.025 | -5.999
-7.5 | -0.291 | 0.05046 | -0.026 | -5.759
-7 | -0.265 | 0.04517 | -0.029 | -5.859
-6.5 | -0.237 | 0.04274 | -0.03 | -5.55
-6 | -0.418 | 0.01013 | -0.055 | -41.247
-5.5 | -0.402 | 0.00952 | -0.056 | -42.194
-5 | -0.358 | 0.00901 | -0.056 | -39.669
-4.5 | -0.302 | 0.00842 | -0.057 | -35.821
-4 | -0.24 | 0.0081 | -0.057 | -29.578
-3.5 | -0.174 | 0.00785 | -0.058 | -22.176
-3 | -0.107 | 0.00736 | -0.059 | -14.538
-2.5 | -0.039 | 0.00732 | -0.059 | -5.35
-2 | 0.029 | 0.00682 | -0.06 | 4.284
-1.5 | 0.098 | 0.0064 | -0.06 | 15.285
-1 | 0.166 | 0.00629 | -0.061 | 26.454
-0.5 | 0.235 | 0.00626 | -0.062 | 37.508
0 | 0.305 | 0.00649 | -0.062 | 46.923
0.5 | 0.373 | 0.00661 | -0.063 | 56.42
1 | 0.442 | 0.00687 | -0.063 | 64.317
1.5 | 0.51 | 0.007 | -0.064 | 72.873
2 | 0.578 | 0.00731 | -0.064 | 79.06
2.5 | 0.646 | 0.00748 | -0.065 | 86.41
3 | 0.714 | 0.00804 | -0.066 | 88.737
3.5 | 0.78 | 0.00851 | -0.066 | 91.683
4 | 0.844 | 0.00907 | -0.067 | 93.12
4.5 | 0.905 | 0.00979 | -0.067 | 92.439
5 | 0.959 | 0.01083 | -0.068 | 88.559
5.5 | 1.001 | 0.01217 | -0.068 | 82.261
6 | 1.021 | 0.01252 | -0.069 | 81.555
6.5 | 0.994 | 0.0136 | -0.069 | 73.114
7 | 0.626 | 0.01467 | -0.07 | 42.699
7.5 | 0.66 | 0.01576 | -0.07 | 41.879
8 | 0.685 | 0.01734 | -0.07 | 39.5
8.5 | 0.715 | 0.01818 | -0.07 | 39.342
9 | 0.614 | 0.06192 | -0.037 | 9.912
9.5 | 0.675 | 0.04891 | -0.055 | 13.797
10 | 0.791 | 0.0235 | -0.069 | 33.66
10.5 | 0.693 | 0.07426 | -0.036 | 9.333
11 | 0.75 | 0.06156 | -0.054 | 12.191
11.5 | 0.746 | 0.08571 | -0.036 | 8.7
12 | 0.777 | 0.08347 | -0.041 | 9.308
12.5 | 0.8 | 0.09603 | -0.039 | 8.331
13 | 0.828 | 0.09339 | -0.04 | 8.861
13.5 | 0.856 | 0.09273 | -0.042 | 9.226
14 | 0.881 | 0.10232 | -0.041 | 8.609
14.5 | 0.908 | 0.11333 | -0.042 | 8.01
15 | 0.934 | 0.11909 | -0.042 | 7.844
15.5 | 0.962 | 0.12478 | -0.044 | 7.708
16 | 0.988 | 0.12778 | -0.044 | 7.729
16.5 | 1.014 | 0.13189 | -0.045 | 7.689
17 | 1.041 | 0.13419 | -0.046 | 7.76
17.5 | 1.067 | 0.13962 | -0.046 | 7.644
18 | 1.095 | 0.14287 | -0.047 | 7.664
18.5 | 1.12 | 0.14725 | -0.048 | 7.609
19 | 1.148 | 0.1529 | -0.049 | 7.509
19.5 | 1.174 | 0.15823 | -0.049 | 7.42
20 | 1.2 | 0.1645 | -0.05 | 7.293

## 72. Re 4M Mach 0.50 (2)
BIGFOIL.COM POLAR EXPORT
EM CY 1016 1510
EM CY 1016 1510 |  |  |  | Cl Max: | 1.2717 | at alpha= | 8 | deg
XFOIL ncrit=9 |  |  |  | L/D Max: | 118.598 | at alpha= | 4 | deg
Re: | 4000000 |  |  | Cd Min: | 0.23158 | at alpha= | -17 | deg
Mach: | 0.5 |  |  | Cl=0 at alpha= | -2.0429 | deg
|  |  |  | @ Cl=0.1, Cd= | 0.0050371
|  |  |  | @ Cl=0.4, Cd= | 0.0046954
|  |  |  | @ Cl=0.6, Cd= | 0.0054127
alpha (deg) | Cl | Cd | Cm | Cl/Cd
-17 | -0.7346 | 0.23158 | 0.0532 | -3.1721
-16.5 | -0.7129 | 0.22256 | 0.0482 | -3.2032
-16 | -0.692 | 0.21385 | 0.0434 | -3.2359
-15.5 | -0.6717 | 0.20519 | 0.0388 | -3.2736
-15 | -0.652 | 0.19645 | 0.0343 | -3.3189
-14.5 | -0.6342 | 0.18784 | 0.0299 | -3.3763
-14 | -0.617 | 0.17893 | 0.0255 | -3.4483
-13.5 | -0.6015 | 0.16968 | 0.0212 | -3.5449
-13 | -0.5876 | 0.16017 | 0.0169 | -3.6686
-12.5 | -0.5764 | 0.15034 | 0.0127 | -3.834
-12 | -0.5665 | 0.1408 | 0.0086 | -4.0234
-11.5 | -0.5581 | 0.13159 | 0.0045 | -4.2412
-11 | -0.5502 | 0.12256 | 0.0005 | -4.4892
-10.5 | -0.5452 | 0.11322 | -0.0037 | -4.8154
-10 | -0.5434 | 0.1035 | -0.0083 | -5.2502
-9.5 | -0.544 | 0.09361 | -0.0133 | -5.8113
-9 | -0.55 | 0.08294 | -0.0194 | -6.6313
-8.5 | -0.5608 | 0.07151 | -0.027 | -7.8423
-8 | -0.5737 | 0.05883 | -0.0379 | -9.7518
-7.5 | -0.5861 | 0.0434 | -0.0577 | -13.5046
-7 | -0.6 | 0.03146 | -0.0638 | -19.0718
-6.5 | -0.5973 | 0.01872 | -0.0658 | -31.9071
-6 | -0.5543 | 0.01102 | -0.0645 | -50.2995
-5.5 | -0.4872 | 0.00852 | -0.0624 | -57.1831
-5 | -0.4154 | 0.00752 | -0.0611 | -55.2394
-4.5 | -0.3437 | 0.00691 | -0.0602 | -49.7395
-4 | -0.2726 | 0.00652 | -0.0596 | -41.8098
-3.5 | -0.2021 | 0.00623 | -0.0593 | -32.4398
-3 | -0.1322 | 0.00597 | -0.0593 | -22.1441
-2.5 | -0.0629 | 0.00569 | -0.0595 | -11.0545
-2 | 0.0059 | 0.00542 | -0.0598 | 1.0886
-1.5 | 0.0745 | 0.00516 | -0.0603 | 14.438
-1 | 0.143 | 0.00483 | -0.0611 | 29.6066
-0.5 | 0.2114 | 0.00459 | -0.0618 | 46.0566
0 | 0.2796 | 0.0045 | -0.0625 | 62.1333
0.5 | 0.3477 | 0.00458 | -0.0629 | 75.917
1 | 0.4157 | 0.00473 | -0.0633 | 87.8858
1.5 | 0.4835 | 0.00494 | -0.0635 | 97.8745
2 | 0.5513 | 0.00519 | -0.0636 | 106.2235
2.5 | 0.6191 | 0.0055 | -0.0636 | 112.5636
3 | 0.6863 | 0.00591 | -0.0633 | 116.1252
3.5 | 0.7535 | 0.00639 | -0.0629 | 117.9186
4 | 0.8207 | 0.00692 | -0.0622 | 118.5983
4.5 | 0.887 | 0.00759 | -0.0611 | 116.8643
5 | 0.9533 | 0.00834 | -0.0597 | 114.3046
5.5 | 1.0203 | 0.00909 | -0.0579 | 112.2442
6 | 1.0878 | 0.00983 | -0.0557 | 110.6612
6.5 | 1.1551 | 0.01069 | -0.0529 | 108.0543
7 | 1.2163 | 0.0121 | -0.0484 | 100.5207
7.5 | 1.2568 | 0.01463 | -0.0404 | 85.9057
8 | 1.2717 | 0.0198 | -0.0311 | 64.2273
8.5 | 1.2516 | 0.02597 | -0.0208 | 48.1941
9 | 1.2195 | 0.03382 | -0.0158 | 36.0585
9.5 | 1.1841 | 0.04429 | -0.0179 | 26.7352
10 | 1.1494 | 0.05718 | -0.0254 | 20.1014
10.5 | 1.1159 | 0.07161 | -0.0349 | 15.583
11 | 1.0846 | 0.08625 | -0.0434 | 12.5751
11.5 | 1.0554 | 0.10049 | -0.0505 | 10.5025
12 | 1.0293 | 0.11425 | -0.057 | 9.0092
12.5 | 1.0081 | 0.12779 | -0.0638 | 7.8887
13 | 0.9913 | 0.14139 | -0.071 | 7.0111

## 73. Re 5M Mach 0.00 (1)
BIGFOIL.COM POLAR EXPORT
EM CY 1016 1510
EM CY 1016 1510 |  |  |  | Cl Max: | 1.135 | at alpha= | 10 | deg
JavaFoil+Calcfoil stall+Eppler ext transition |  |  |  | L/D Max: | 100.032 | at alpha= | 5 | deg
Re: | 5000000 |  |  | Cd Min: | 0.00609 | at alpha= | -1 | deg
Mach: | 0 |  |  | Cl=0 at alpha= | -2.2119 | deg
|  |  |  | @ Cl=0.1, Cd= | 0.0061124
|  |  |  | @ Cl=0.4, Cd= | 0.0064902
|  |  |  | @ Cl=0.6, Cd= | 0.0071069
alpha (deg) | Cl | Cd | Cm | Cl/Cd
-14.5 | -0.474 | 0.10187 | -0.02 | -4.654
-14 | -0.492 | 0.09577 | -0.02 | -5.141
-13.5 | -0.509 | 0.09145 | -0.021 | -5.568
-13 | -0.525 | 0.08515 | -0.021 | -6.169
-12.5 | -0.539 | 0.08066 | -0.022 | -6.677
-12 | -0.55 | 0.07572 | -0.022 | -7.261
-11.5 | -0.559 | 0.07029 | -0.024 | -7.946
-11 | -0.564 | 0.06533 | -0.025 | -8.629
-10.5 | -0.567 | 0.0594 | -0.027 | -9.539
-10 | -0.621 | 0.0249 | -0.038 | -24.927
-9.5 | -0.666 | 0.01147 | -0.044 | -58.069
-9 | -0.654 | 0.01049 | -0.045 | -62.344
-8.5 | -0.63 | 0.00999 | -0.045 | -63.106
-8 | -0.599 | 0.00968 | -0.046 | -61.87
-7.5 | -0.562 | 0.00925 | -0.046 | -60.748
-7 | -0.521 | 0.00893 | -0.047 | -58.308
-6.5 | -0.476 | 0.0086 | -0.047 | -55.316
-6 | -0.427 | 0.00841 | -0.048 | -50.799
-5.5 | -0.376 | 0.00791 | -0.048 | -47.515
-5 | -0.322 | 0.00777 | -0.049 | -41.494
-4.5 | -0.267 | 0.00763 | -0.049 | -34.953
-4 | -0.21 | 0.0074 | -0.05 | -28.331
-3.5 | -0.152 | 0.00733 | -0.05 | -20.679
-3 | -0.093 | 0.00706 | -0.051 | -13.179
-2.5 | -0.034 | 0.0066 | -0.051 | -5.143
-2 | 0.025 | 0.00623 | -0.052 | 4.064
-1.5 | 0.085 | 0.00612 | -0.052 | 13.845
-1 | 0.144 | 0.00609 | -0.053 | 23.657
-0.5 | 0.203 | 0.00615 | -0.053 | 33.092
0 | 0.264 | 0.0062 | -0.054 | 42.524
0.5 | 0.323 | 0.00629 | -0.054 | 51.424
1 | 0.383 | 0.00647 | -0.055 | 59.183
1.5 | 0.442 | 0.00654 | -0.055 | 67.615
2 | 0.501 | 0.00666 | -0.056 | 75.301
2.5 | 0.56 | 0.00689 | -0.056 | 81.268
3 | 0.619 | 0.00721 | -0.057 | 85.881
3.5 | 0.677 | 0.00748 | -0.057 | 90.595
4 | 0.735 | 0.00782 | -0.058 | 93.892
4.5 | 0.791 | 0.00831 | -0.058 | 95.173
5 | 0.845 | 0.00844 | -0.059 | 100.032
5.5 | 0.895 | 0.00909 | -0.059 | 98.517
6 | 0.943 | 0.00985 | -0.06 | 95.752
6.5 | 0.987 | 0.01035 | -0.06 | 95.293
7 | 1.026 | 0.01073 | -0.061 | 95.58
7.5 | 1.06 | 0.01118 | -0.061 | 94.806
8 | 1.088 | 0.01168 | -0.061 | 93.114
8.5 | 1.11 | 0.01227 | -0.062 | 90.422
9 | 1.125 | 0.01289 | -0.062 | 87.277
9.5 | 1.134 | 0.01351 | -0.063 | 83.91
10 | 1.135 | 0.01422 | -0.063 | 79.816
10.5 | 1.125 | 0.01492 | -0.064 | 75.398
11 | 1.098 | 0.01641 | -0.063 | 66.937
11.5 | 1.069 | 0.01755 | -0.063 | 60.945
12 | 1.032 | 0.01915 | -0.063 | 53.875
12.5 | 0.984 | 0.02217 | -0.062 | 44.403
13 | 0.929 | 0.0273 | -0.061 | 34.047
13.5 | 0.857 | 0.04065 | -0.058 | 21.084
14 | 0.787 | 0.0602 | -0.053 | 13.069
14.5 | 0.735 | 0.07442 | -0.05 | 9.871
15 | 0.681 | 0.09392 | -0.045 | 7.254

## 74. Re 5M Mach 0.00 (2)
BIGFOIL.COM POLAR EXPORT
EM CY 1016 1510
EM CY 1016 1510 |  |  |  | Cl Max: | 1.776 | at alpha= | 17 | deg
XFOIL ncrit=9 |  |  |  | L/D Max: | 116.535 | at alpha= | 8 | deg
Re: | 5000000 |  |  | Cd Min: | 0.09949 | at alpha= | 20 | deg
Mach: | 0 |  |  | Cl=0 at alpha= | -2.0711 | deg
|  |  |  | @ Cl=0.1, Cd= | 0.0046507
|  |  |  | @ Cl=0.4, Cd= | 0.0045155
|  |  |  | @ Cl=0.6, Cd= | 0.0053972
alpha (deg) | Cl | Cd | Cm | Cl/Cd
-17.5 | -1.3871 | 0.05107 | -0.0388 | -27.1608
-17 | -1.4255 | 0.03817 | -0.0482 | -37.3461
-16.5 | -1.4382 | 0.03127 | -0.051 | -45.993
-16 | -1.4386 | 0.02713 | -0.05 | -53.0262
-15.5 | -1.4151 | 0.02434 | -0.0489 | -58.1389
-15 | -1.3818 | 0.02209 | -0.0481 | -62.5532
-14.5 | -1.343 | 0.0202 | -0.0474 | -66.4851
-14 | -1.3002 | 0.01857 | -0.047 | -70.0162
-13.5 | -1.2548 | 0.01713 | -0.0467 | -73.2516
-13 | -1.2075 | 0.01586 | -0.0464 | -76.1349
-12.5 | -1.1586 | 0.01472 | -0.0463 | -78.7092
-12 | -1.109 | 0.0137 | -0.0461 | -80.9489
-11.5 | -1.0594 | 0.01281 | -0.0457 | -82.701
-11 | -1.0004 | 0.012 | -0.0471 | -83.3667
-10.5 | -0.94 | 0.01131 | -0.0488 | -83.1123
-10 | -0.8841 | 0.01072 | -0.0494 | -82.472
-9.5 | -0.8319 | 0.00969 | -0.0492 | -85.8514
-9 | -0.7804 | 0.00914 | -0.0486 | -85.3829
-8.5 | -0.7265 | 0.00865 | -0.0485 | -83.9884
-8 | -0.6724 | 0.0082 | -0.0483 | -82
-7.5 | -0.6178 | 0.00782 | -0.0482 | -79.0026
-7 | -0.5628 | 0.00735 | -0.0482 | -76.5714
-6.5 | -0.507 | 0.007 | -0.0483 | -72.4286
-6 | -0.4505 | 0.00675 | -0.0486 | -66.7407
-5.5 | -0.3938 | 0.00644 | -0.0488 | -61.1491
-5 | -0.3368 | 0.00621 | -0.0492 | -54.2351
-4.5 | -0.2796 | 0.00599 | -0.0495 | -46.6778
-4 | -0.2222 | 0.00579 | -0.0499 | -38.3765
-3.5 | -0.1647 | 0.00561 | -0.0504 | -29.3583
-3 | -0.1071 | 0.00542 | -0.0509 | -19.7601
-2.5 | -0.0495 | 0.0052 | -0.0514 | -9.5192
-2 | 0.0082 | 0.00501 | -0.0519 | 1.6367
-1.5 | 0.0659 | 0.00481 | -0.0526 | 13.7006
-1 | 0.1237 | 0.00454 | -0.0533 | 27.2467
-0.5 | 0.1815 | 0.00436 | -0.054 | 41.6284
0 | 0.2393 | 0.00425 | -0.0546 | 56.3059
0.5 | 0.2969 | 0.00429 | -0.0551 | 69.2075
1 | 0.3544 | 0.00438 | -0.0556 | 80.9132
1.5 | 0.4116 | 0.00455 | -0.056 | 90.4615
2 | 0.4686 | 0.00474 | -0.0564 | 98.8608
2.5 | 0.5254 | 0.00498 | -0.0567 | 105.502
3 | 0.5818 | 0.00528 | -0.057 | 110.1894
3.5 | 0.6377 | 0.00564 | -0.0572 | 113.0674
4 | 0.6934 | 0.00602 | -0.0574 | 115.1827
4.5 | 0.7483 | 0.00649 | -0.0575 | 115.3005
5 | 0.803 | 0.00698 | -0.0575 | 115.043
5.5 | 0.8575 | 0.00746 | -0.0575 | 114.9464
6 | 0.9119 | 0.0079 | -0.0574 | 115.4304
6.5 | 0.9658 | 0.00835 | -0.0573 | 115.6647
7 | 1.0191 | 0.00879 | -0.057 | 115.9386
7.5 | 1.0696 | 0.00919 | -0.0561 | 116.3874
8 | 1.1199 | 0.00961 | -0.0552 | 116.5349
8.5 | 1.1733 | 0.01013 | -0.0551 | 115.8243
9 | 1.2255 | 0.01075 | -0.0548 | 114
9.5 | 1.2769 | 0.01144 | -0.0544 | 111.6171
10 | 1.3281 | 0.01205 | -0.054 | 110.2158
10.5 | 1.3783 | 0.01274 | -0.0535 | 108.1868
11 | 1.4273 | 0.0135 | -0.0528 | 105.7259
11.5 | 1.475 | 0.01433 | -0.052 | 102.9309
12 | 1.5199 | 0.0154 | -0.0508 | 98.6948
12.5 | 1.5622 | 0.01663 | -0.0492 | 93.9387
13 | 1.6053 | 0.01759 | -0.0478 | 91.2621
13.5 | 1.6461 | 0.01865 | -0.0461 | 88.2627
14 | 1.6834 | 0.01986 | -0.044 | 84.7633
14.5 | 1.716 | 0.02123 | -0.0413 | 80.829
15 | 1.7363 | 0.02279 | -0.0367 | 76.1869
15.5 | 1.752 | 0.02474 | -0.0322 | 70.8165
16 | 1.7643 | 0.02722 | -0.0284 | 64.8163
16.5 | 1.7723 | 0.03039 | -0.0252 | 58.3185
17 | 1.776 | 0.03442 | -0.023 | 51.5979
17.5 | 1.7741 | 0.03953 | -0.0219 | 44.8798
18 | 1.7638 | 0.04621 | -0.0222 | 38.1692
18.5 | 1.7449 | 0.05468 | -0.024 | 31.9111
19 | 1.712 | 0.06607 | -0.028 | 25.9119
19.5 | 1.6642 | 0.08075 | -0.0343 | 20.6093
20 | 1.5978 | 0.09949 | -0.0431 | 16.0599

## 75. Re 5M Mach 0.10 (1)
BIGFOIL.COM POLAR EXPORT
EM CY 1016 1510
EM CY 1016 1510 |  |  |  | Cl Max: | 1.127 | at alpha= | 9.5 | deg
JavaFoil+Calcfoil stall+Eppler ext transition |  |  |  | L/D Max: | 100.318 | at alpha= | 5 | deg
Re: | 5000000 |  |  | Cd Min: | 0.00602 | at alpha= | -1 | deg
Mach: | 0.1 |  |  | Cl=0 at alpha= | -2.2119 | deg
|  |  |  | @ Cl=0.1, Cd= | 0.0061325
|  |  |  | @ Cl=0.4, Cd= | 0.0064407
|  |  |  | @ Cl=0.6, Cd= | 0.0071309
alpha (deg) | Cl | Cd | Cm | Cl/Cd
-14.5 | -0.437 | 0.10258 | -0.02 | -4.263
-14 | -0.458 | 0.09861 | -0.02 | -4.648
-13.5 | -0.479 | 0.0928 | -0.02 | -5.158
-13 | -0.498 | 0.08677 | -0.021 | -5.737
-12.5 | -0.515 | 0.08192 | -0.021 | -6.285
-12 | -0.529 | 0.0768 | -0.022 | -6.894
-11.5 | -0.541 | 0.07131 | -0.023 | -7.592
-11 | -0.55 | 0.06646 | -0.024 | -8.268
-10.5 | -0.554 | 0.06173 | -0.025 | -8.967
-10 | -0.562 | 0.05109 | -0.03 | -11.003
-9.5 | -0.652 | 0.0123 | -0.043 | -52.984
-9 | -0.65 | 0.01062 | -0.045 | -61.207
-8.5 | -0.628 | 0.00996 | -0.045 | -63.061
-8 | -0.598 | 0.00976 | -0.046 | -61.285
-7.5 | -0.562 | 0.00944 | -0.046 | -59.54
-7 | -0.521 | 0.00899 | -0.047 | -58.001
-6.5 | -0.477 | 0.00867 | -0.047 | -54.969
-6 | -0.429 | 0.00845 | -0.048 | -50.702
-5.5 | -0.377 | 0.00796 | -0.048 | -47.422
-5 | -0.324 | 0.00777 | -0.049 | -41.667
-4.5 | -0.268 | 0.00764 | -0.049 | -35.08
-4 | -0.211 | 0.00741 | -0.05 | -28.452
-3.5 | -0.152 | 0.00735 | -0.05 | -20.726
-3 | -0.093 | 0.00706 | -0.051 | -13.237
-2.5 | -0.034 | 0.00654 | -0.052 | -5.22
-2 | 0.025 | 0.00634 | -0.052 | 4.019
-1.5 | 0.085 | 0.00617 | -0.053 | 13.809
-1 | 0.145 | 0.00602 | -0.053 | 24.06
-0.5 | 0.204 | 0.00617 | -0.054 | 33.135
0 | 0.265 | 0.00623 | -0.054 | 42.592
0.5 | 0.325 | 0.0063 | -0.055 | 51.591
1 | 0.385 | 0.0064 | -0.055 | 60.062
1.5 | 0.444 | 0.00656 | -0.056 | 67.682
2 | 0.504 | 0.00661 | -0.056 | 76.202
2.5 | 0.563 | 0.00688 | -0.057 | 81.87
3 | 0.622 | 0.00728 | -0.057 | 85.486
3.5 | 0.681 | 0.00752 | -0.058 | 90.492
4 | 0.738 | 0.00786 | -0.058 | 93.981
4.5 | 0.795 | 0.00835 | -0.058 | 95.178
5 | 0.848 | 0.00846 | -0.059 | 100.318
5.5 | 0.899 | 0.00912 | -0.059 | 98.655
6 | 0.947 | 0.0099 | -0.06 | 95.657
6.5 | 0.99 | 0.01041 | -0.06 | 95.064
7 | 1.029 | 0.01081 | -0.061 | 95.161
7.5 | 1.061 | 0.01126 | -0.061 | 94.29
8 | 1.088 | 0.01177 | -0.062 | 92.467
8.5 | 1.108 | 0.01243 | -0.062 | 89.173
9 | 1.121 | 0.01303 | -0.063 | 86.05
9.5 | 1.127 | 0.01369 | -0.063 | 82.353
10 | 1.125 | 0.01439 | -0.064 | 78.185
10.5 | 1.111 | 0.01514 | -0.064 | 73.386
11 | 1.077 | 0.01673 | -0.064 | 64.366
11.5 | 1.042 | 0.01803 | -0.064 | 57.809
12 | 0.998 | 0.02001 | -0.063 | 49.864
12.5 | 0.942 | 0.02394 | -0.062 | 39.345
13 | 0.876 | 0.03171 | -0.06 | 27.627
13.5 | 0.801 | 0.04718 | -0.056 | 16.98
14 | 0.722 | 0.07401 | -0.049 | 9.756
14.5 | 0.668 | 0.09047 | -0.045 | 7.383

## 76. Re 5M Mach 0.10 (2)
BIGFOIL.COM POLAR EXPORT
EM CY 1016 1510
EM CY 1016 1510 |  |  |  | Cl Max: | 1.7401 | at alpha= | 16.5 | deg
XFOIL ncrit=9 |  |  |  | L/D Max: | 116.411 | at alpha= | 7.5 | deg
Re: | 5000000 |  |  | Cd Min: | 0.13668 | at alpha= | 20 | deg
Mach: | 0.1 |  |  | Cl=0 at alpha= | -2.0698 | deg
|  |  |  | @ Cl=0.1, Cd= | 0.0046632
|  |  |  | @ Cl=0.4, Cd= | 0.0045189
|  |  |  | @ Cl=0.6, Cd= | 0.0053953
alpha (deg) | Cl | Cd | Cm | Cl/Cd
-16.5 | -1.3413 | 0.04639 | -0.0439 | -28.9136
-16 | -1.3723 | 0.03536 | -0.0516 | -38.8094
-15.5 | -1.3828 | 0.02939 | -0.0529 | -47.05
-15 | -1.3709 | 0.02576 | -0.0515 | -53.2182
-14.5 | -1.3408 | 0.023 | -0.0505 | -58.2957
-14 | -1.303 | 0.02076 | -0.0497 | -62.7649
-13.5 | -1.2605 | 0.01886 | -0.0491 | -66.8346
-13 | -1.2147 | 0.01723 | -0.0486 | -70.4991
-12.5 | -1.1667 | 0.01579 | -0.0482 | -73.8885
-12 | -1.1174 | 0.01453 | -0.0478 | -76.903
-11.5 | -1.0687 | 0.01344 | -0.047 | -79.5164
-11 | -1.0095 | 0.01243 | -0.0484 | -81.2148
-10.5 | -0.9485 | 0.0116 | -0.0499 | -81.7672
-10 | -0.8919 | 0.01094 | -0.0504 | -81.5265
-9.5 | -0.8388 | 0.00995 | -0.0502 | -84.3015
-9 | -0.787 | 0.0093 | -0.0494 | -84.6237
-8.5 | -0.7326 | 0.00878 | -0.0492 | -83.4396
-8 | -0.6779 | 0.00829 | -0.0489 | -81.7732
-7.5 | -0.6227 | 0.00789 | -0.0488 | -78.9227
-7 | -0.5671 | 0.00743 | -0.0487 | -76.3257
-6.5 | -0.5108 | 0.00705 | -0.0488 | -72.4539
-6 | -0.4539 | 0.00678 | -0.049 | -66.9469
-5.5 | -0.3967 | 0.00647 | -0.0492 | -61.3138
-5 | -0.3392 | 0.00624 | -0.0495 | -54.359
-4.5 | -0.2815 | 0.00601 | -0.0499 | -46.8386
-4 | -0.2237 | 0.00581 | -0.0502 | -38.5026
-3.5 | -0.1658 | 0.00562 | -0.0507 | -29.5018
-3 | -0.1079 | 0.00543 | -0.0511 | -19.8711
-2.5 | -0.0499 | 0.00522 | -0.0516 | -9.5594
-2 | 0.0081 | 0.00502 | -0.0522 | 1.6135
-1.5 | 0.0662 | 0.00482 | -0.0528 | 13.7344
-1 | 0.1244 | 0.00455 | -0.0535 | 27.3407
-0.5 | 0.1825 | 0.00437 | -0.0542 | 41.762
0 | 0.2406 | 0.00426 | -0.0549 | 56.4789
0.5 | 0.2985 | 0.0043 | -0.0554 | 69.4186
1 | 0.3564 | 0.00439 | -0.0558 | 81.1845
1.5 | 0.4139 | 0.00456 | -0.0562 | 90.7675
2 | 0.4713 | 0.00475 | -0.0566 | 99.2211
2.5 | 0.5285 | 0.00499 | -0.0569 | 105.9118
3 | 0.5851 | 0.0053 | -0.0572 | 110.3962
3.5 | 0.6414 | 0.00566 | -0.0574 | 113.3216
4 | 0.6975 | 0.00604 | -0.0576 | 115.4801
4.5 | 0.7528 | 0.00651 | -0.0576 | 115.6375
5 | 0.8079 | 0.00701 | -0.0576 | 115.2496
5.5 | 0.8627 | 0.00751 | -0.0576 | 114.8735
6 | 0.9175 | 0.00795 | -0.0575 | 115.4088
6.5 | 0.9719 | 0.00842 | -0.0573 | 115.4276
7 | 1.0257 | 0.00884 | -0.057 | 116.0294
7.5 | 1.0768 | 0.00925 | -0.056 | 116.4108
8 | 1.1272 | 0.00972 | -0.055 | 115.9671
8.5 | 1.1812 | 0.01023 | -0.0548 | 115.4643
9 | 1.2336 | 0.01093 | -0.0544 | 112.8637
9.5 | 1.2858 | 0.01158 | -0.0539 | 111.0363
10 | 1.3373 | 0.01224 | -0.0534 | 109.2565
10.5 | 1.3878 | 0.01297 | -0.0527 | 107.0008
11 | 1.437 | 0.01379 | -0.0518 | 104.2059
11.5 | 1.4843 | 0.01475 | -0.0507 | 100.6305
12 | 1.5267 | 0.01616 | -0.0489 | 94.474
12.5 | 1.5717 | 0.01711 | -0.0475 | 91.8586
13 | 1.6138 | 0.01823 | -0.0457 | 88.5244
13.5 | 1.6525 | 0.0195 | -0.0435 | 84.7436
14 | 1.6863 | 0.02096 | -0.0407 | 80.4532
14.5 | 1.7087 | 0.02262 | -0.0362 | 75.5393
15 | 1.7231 | 0.0247 | -0.0312 | 69.7611
15.5 | 1.7341 | 0.02733 | -0.027 | 63.4504
16 | 1.74 | 0.03078 | -0.0236 | 56.5302
16.5 | 1.7401 | 0.0353 | -0.0213 | 49.2946
17 | 1.7341 | 0.04112 | -0.0205 | 42.1717
17.5 | 1.7196 | 0.04869 | -0.0214 | 35.3173
18 | 1.6925 | 0.05879 | -0.0244 | 28.7889
18.5 | 1.6535 | 0.07171 | -0.0297 | 23.0582
19 | 1.5934 | 0.08901 | -0.0377 | 17.9014
19.5 | 1.5127 | 0.11099 | -0.0486 | 13.6292
20 | 1.4198 | 0.13668 | -0.0623 | 10.3878

## 77. Re 5M Mach 0.25 (1)
BIGFOIL.COM POLAR EXPORT
EM CY 1016 1510
EM CY 1016 1510 |  |  |  | Cl Max: | 1.09 | at alpha= | 8.5 | deg
JavaFoil+Calcfoil stall+Eppler ext transition |  |  |  | L/D Max: | 99.442 | at alpha= | 5 | deg
Re: | 5000000 |  |  | Cd Min: | 0.00607 | at alpha= | -1 | deg
Mach: | 0.25 |  |  | Cl=0 at alpha= | -2.2131 | deg
|  |  |  | @ Cl=0.1, Cd= | 0.0061886
|  |  |  | @ Cl=0.4, Cd= | 0.09303
|  |  |  | @ Cl=0.6, Cd= | 0.09303
alpha (deg) | Cl | Cd | Cm | Cl/Cd
-13.5 | -0.176 | 0.09608 | -0.021 | -1.834
-13 | -0.243 | 0.09163 | -0.021 | -2.651
-12.5 | -0.299 | 0.08622 | -0.021 | -3.47
-12 | -0.349 | 0.08193 | -0.021 | -4.257
-11.5 | -0.392 | 0.07755 | -0.021 | -5.061
-11 | -0.43 | 0.07207 | -0.022 | -5.963
-10.5 | -0.46 | 0.06677 | -0.023 | -6.89
-10 | -0.482 | 0.0623 | -0.024 | -7.736
-9.5 | -0.495 | 0.05802 | -0.025 | -8.539
-9 | -0.504 | 0.05095 | -0.029 | -9.898
-8.5 | -0.607 | 0.01062 | -0.047 | -57.152
-8 | -0.587 | 0.01005 | -0.047 | -58.449
-7.5 | -0.559 | 0.00976 | -0.048 | -57.263
-7 | -0.524 | 0.00931 | -0.048 | -56.244
-6.5 | -0.482 | 0.00896 | -0.049 | -53.85
-6 | -0.436 | 0.00866 | -0.049 | -50.32
-5.5 | -0.385 | 0.00812 | -0.05 | -47.43
-5 | -0.331 | 0.00786 | -0.05 | -42.144
-4.5 | -0.275 | 0.00776 | -0.051 | -35.4
-4 | -0.216 | 0.00742 | -0.051 | -29.141
-3.5 | -0.156 | 0.00752 | -0.052 | -20.81
-3 | -0.096 | 0.00713 | -0.052 | -13.465
-2.5 | -0.035 | 0.00661 | -0.053 | -5.303
-2 | 0.026 | 0.00634 | -0.053 | 4.129
-1.5 | 0.087 | 0.00622 | -0.054 | 14.069
-1 | 0.149 | 0.00607 | -0.055 | 24.499
-0.5 | 0.21 | 0.00626 | -0.055 | 33.558
0 | 0.272 | 0.0063 | -0.056 | 43.215
0.5 | 0.334 | 0.00637 | -0.056 | 52.395
1 | 0.395 | 0.00647 | -0.057 | 61.072
1.5 | 0.456 | 0.00662 | -0.057 | 68.986
2 | 0.518 | 0.00673 | -0.058 | 76.959
2.5 | 0.579 | 0.00698 | -0.058 | 82.928
3 | 0.639 | 0.00738 | -0.059 | 86.619
3.5 | 0.699 | 0.00764 | -0.059 | 91.538
4 | 0.758 | 0.00808 | -0.06 | 93.843
4.5 | 0.816 | 0.00846 | -0.06 | 96.408
5 | 0.87 | 0.00875 | -0.061 | 99.442
5.5 | 0.921 | 0.00942 | -0.061 | 97.766
6 | 0.967 | 0.01026 | -0.062 | 94.22
6.5 | 1.008 | 0.01077 | -0.062 | 93.588
7 | 1.042 | 0.01131 | -0.062 | 92.082
7.5 | 1.068 | 0.01181 | -0.063 | 90.381
8 | 1.084 | 0.01238 | -0.063 | 87.589
8.5 | 1.09 | 0.01306 | -0.064 | 83.447
9 | 1.085 | 0.01395 | -0.064 | 77.77
9.5 | 1.067 | 0.01453 | -0.065 | 73.46
10 | 1.028 | 0.01631 | -0.065 | 63.052
10.5 | 0.97 | 0.01764 | -0.065 | 54.999
11 | 0.893 | 0.01999 | -0.064 | 44.684
11.5 | 0.795 | 0.02592 | -0.062 | 30.663
12 | 0.659 | 0.05135 | -0.054 | 12.829
12.5 | 0.551 | 0.07544 | -0.045 | 7.297
13 | 0.461 | 0.08613 | -0.041 | 5.355
13.5 | 0.371 | 0.09303 | -0.04 | 3.992

## 78. Re 5M Mach 0.25 (2)
BIGFOIL.COM POLAR EXPORT
EM CY 1016 1510
EM CY 1016 1510 |  |  |  | Cl Max: | 1.5624 | at alpha= | 12.5 | deg
XFOIL ncrit=9 |  |  |  | L/D Max: | 116.772 | at alpha= | 4.5 | deg
Re: | 5000000 |  |  | Cd Min: | 0.1523 | at alpha= | 17.5 | deg
Mach: | 0.25 |  |  | Cl=0 at alpha= | -2.065 | deg
|  |  |  | @ Cl=0.1, Cd= | 0.0047305
|  |  |  | @ Cl=0.4, Cd= | 0.0045444
|  |  |  | @ Cl=0.6, Cd= | 0.0053501
alpha (deg) | Cl | Cd | Cm | Cl/Cd
-13.5 | -0.7676 | 0.11442 | 0.0016 | -6.7086
-13 | -0.8554 | 0.08889 | -0.0137 | -9.6231
-12.5 | -0.946 | 0.06011 | -0.0341 | -15.7378
-12 | -0.997 | 0.0405 | -0.0523 | -24.6173
-11.5 | -1.0309 | 0.03001 | -0.0566 | -34.3519
-11 | -1.0243 | 0.02207 | -0.0563 | -46.4114
-10.5 | -0.9843 | 0.01717 | -0.0564 | -57.3267
-10 | -0.9292 | 0.01416 | -0.0568 | -65.6215
-9.5 | -0.8748 | 0.01234 | -0.056 | -70.8914
-9 | -0.8214 | 0.01116 | -0.0545 | -73.6022
-8.5 | -0.7665 | 0.00969 | -0.0534 | -79.1022
-8 | -0.7087 | 0.00899 | -0.0527 | -78.832
-7.5 | -0.6505 | 0.00839 | -0.0521 | -77.5328
-7 | -0.5917 | 0.0079 | -0.0516 | -74.8987
-6.5 | -0.5324 | 0.00734 | -0.0514 | -72.5341
-6 | -0.4728 | 0.00697 | -0.0513 | -67.8336
-5.5 | -0.4127 | 0.00668 | -0.0513 | -61.7814
-5 | -0.3527 | 0.00637 | -0.0514 | -55.3689
-4.5 | -0.2926 | 0.00612 | -0.0516 | -47.8105
-4 | -0.2324 | 0.00591 | -0.0519 | -39.3232
-3.5 | -0.1723 | 0.00569 | -0.0522 | -30.2812
-3 | -0.1122 | 0.00549 | -0.0526 | -20.4372
-2.5 | -0.0522 | 0.00528 | -0.0531 | -9.8864
-2 | 0.0078 | 0.00508 | -0.0536 | 1.5354
-1.5 | 0.0678 | 0.00487 | -0.0542 | 13.922
-1 | 0.1278 | 0.00461 | -0.0549 | 27.7223
-0.5 | 0.1879 | 0.00441 | -0.0556 | 42.6077
0 | 0.2479 | 0.00431 | -0.0563 | 57.5174
0.5 | 0.3076 | 0.00435 | -0.0568 | 70.7126
1 | 0.3674 | 0.00444 | -0.0573 | 82.7477
2 | 0.4861 | 0.00482 | -0.058 | 100.8506
2.5 | 0.5452 | 0.00507 | -0.0583 | 107.5345
3 | 0.6039 | 0.00537 | -0.0585 | 112.4581
3.5 | 0.662 | 0.00577 | -0.0586 | 114.7314
4.5 | 0.7777 | 0.00666 | -0.0585 | 116.7718
5 | 0.8347 | 0.00721 | -0.0583 | 115.7698
5.5 | 0.8919 | 0.00772 | -0.0581 | 115.5311
6 | 0.949 | 0.00823 | -0.0577 | 115.3098
6.5 | 1.0059 | 0.00872 | -0.0572 | 115.3555
7 | 1.0622 | 0.00923 | -0.0565 | 115.0813
7.5 | 1.1163 | 0.00972 | -0.0553 | 114.8457
8 | 1.1688 | 0.01018 | -0.0536 | 114.8134
8.5 | 1.2242 | 0.01099 | -0.0527 | 111.3922
9 | 1.2796 | 0.01173 | -0.0517 | 109.0878
9.5 | 1.3339 | 0.01257 | -0.0505 | 106.1177
10 | 1.3867 | 0.01354 | -0.049 | 102.4151
10.5 | 1.437 | 0.01473 | -0.047 | 97.556
11 | 1.4772 | 0.01687 | -0.0437 | 87.5637
11.5 | 1.5183 | 0.01866 | -0.0405 | 81.3666
12 | 1.5494 | 0.02105 | -0.0362 | 73.6057
12.5 | 1.5624 | 0.02393 | -0.0297 | 65.2904
13 | 1.5578 | 0.02779 | -0.0228 | 56.0561
13.5 | 1.5441 | 0.03333 | -0.0183 | 46.3276
14 | 1.5219 | 0.04109 | -0.0172 | 37.0382
14.5 | 1.4915 | 0.05151 | -0.0201 | 28.9555
15 | 1.4532 | 0.06472 | -0.0263 | 22.4536
15.5 | 1.4097 | 0.08 | -0.0343 | 17.6212
16 | 1.361 | 0.09689 | -0.043 | 14.0469
16.5 | 1.3079 | 0.11502 | -0.0521 | 11.3711
17 | 1.2565 | 0.13344 | -0.0615 | 9.4162
17.5 | 1.2085 | 0.1523 | -0.0719 | 7.935

## 79. Re 5M Mach 0.50 (1)
BIGFOIL.COM POLAR EXPORT
EM CY 1016 1510
EM CY 1016 1510 |  |  |  | Cl Max: | 1.2 | at alpha= | 20 | deg
JavaFoil+Calcfoil stall+Eppler ext transition |  |  |  | L/D Max: | 94.678 | at alpha= | 4.5 | deg
Re: | 5000000 |  |  | Cd Min: | 0.00632 | at alpha= | -0.5 | deg
Mach: | 0.5 |  |  | Cl=0 at alpha= | -2.2132 | deg
|  |  |  | @ Cl=0.1, Cd= | 0.0064859
|  |  |  | @ Cl=0.4, Cd= | 0.006697
|  |  |  | @ Cl=0.6, Cd= | 0.0073644
alpha (deg) | Cl | Cd | Cm | Cl/Cd
-20 | -0.969 | 0.16002 | -0.023 | -6.057
-19.5 | -0.943 | 0.153 | -0.023 | -6.165
-19 | -0.917 | 0.1484 | -0.023 | -6.178
-18.5 | -0.889 | 0.14146 | -0.023 | -6.283
-18 | -0.862 | 0.13118 | -0.024 | -6.575
-17.5 | -0.836 | 0.12281 | -0.024 | -6.807
-17 | -0.809 | 0.12816 | -0.024 | -6.309
-16.5 | -0.782 | 0.1168 | -0.024 | -6.698
-16 | -0.757 | 0.1083 | -0.025 | -6.986
-15.5 | -0.727 | 0.11331 | -0.024 | -6.42
-15 | -0.702 | 0.10289 | -0.025 | -6.819
-14.5 | -0.676 | 0.10105 | -0.026 | -6.685
-14 | -0.646 | 0.09743 | -0.024 | -6.631
-13.5 | -0.622 | 0.08745 | -0.026 | -7.108
-13 | -0.591 | 0.0959 | -0.024 | -6.161
-12.5 | -0.565 | 0.08363 | -0.025 | -6.754
-12 | -0.541 | 0.07443 | -0.028 | -7.271
-11.5 | -0.51 | 0.07849 | -0.024 | -6.491
-11 | -0.486 | 0.06865 | -0.028 | -7.073
-10.5 | -0.455 | 0.07032 | -0.025 | -6.472
-10 | -0.428 | 0.06459 | -0.026 | -6.63
-9.5 | -0.41 | 0.0519 | -0.034 | -7.899
-9 | -0.373 | 0.05818 | -0.025 | -6.412
-8.5 | -0.348 | 0.05321 | -0.029 | -6.534
-8 | -0.319 | 0.05188 | -0.027 | -6.141
-7.5 | -0.291 | 0.04947 | -0.027 | -5.887
-7 | -0.27 | 0.03922 | -0.036 | -6.893
-6.5 | -0.264 | 0.01976 | -0.048 | -13.342
-6 | -0.418 | 0.00992 | -0.055 | -42.135
-5.5 | -0.402 | 0.0093 | -0.056 | -43.195
-5 | -0.358 | 0.00883 | -0.056 | -40.482
-4.5 | -0.302 | 0.00824 | -0.057 | -36.586
-4 | -0.24 | 0.00792 | -0.057 | -30.258
-3.5 | -0.174 | 0.00774 | -0.058 | -22.477
-3 | -0.107 | 0.00732 | -0.059 | -14.631
-2.5 | -0.039 | 0.00722 | -0.059 | -5.421
-2 | 0.029 | 0.00698 | -0.06 | 4.19
-1.5 | 0.098 | 0.00649 | -0.06 | 15.073
-1 | 0.166 | 0.00635 | -0.061 | 26.194
-0.5 | 0.235 | 0.00632 | -0.062 | 37.166
0 | 0.305 | 0.00651 | -0.062 | 46.784
0.5 | 0.373 | 0.00665 | -0.063 | 56.096
1 | 0.442 | 0.00677 | -0.063 | 65.243
1.5 | 0.51 | 0.00699 | -0.064 | 72.925
2 | 0.578 | 0.00729 | -0.064 | 79.309
2.5 | 0.646 | 0.00752 | -0.065 | 85.946
3 | 0.714 | 0.00792 | -0.066 | 90.069
3.5 | 0.78 | 0.00838 | -0.066 | 93.072
4 | 0.844 | 0.00896 | -0.067 | 94.27
4.5 | 0.905 | 0.00956 | -0.067 | 94.678
5 | 0.959 | 0.01056 | -0.068 | 90.849
5.5 | 1.001 | 0.0118 | -0.068 | 84.834
6 | 1.021 | 0.01213 | -0.069 | 84.17
6.5 | 0.994 | 0.01312 | -0.069 | 75.747
7 | 0.626 | 0.01417 | -0.07 | 44.219
7.5 | 0.66 | 0.01516 | -0.07 | 43.544
8 | 0.687 | 0.01664 | -0.07 | 41.288
8.5 | 0.717 | 0.01749 | -0.07 | 40.998
9 | 0.695 | 0.02869 | -0.064 | 24.232
9.5 | 0.757 | 0.02265 | -0.069 | 33.437
10 | 0.798 | 0.02171 | -0.07 | 36.765
10.5 | 0.697 | 0.07186 | -0.041 | 9.695
11 | 0.817 | 0.03392 | -0.066 | 24.099
11.5 | 0.746 | 0.08511 | -0.037 | 8.771
12 | 0.794 | 0.07377 | -0.051 | 10.765
12.5 | 0.801 | 0.09356 | -0.039 | 8.56
13 | 0.83 | 0.09135 | -0.042 | 9.091
13.5 | 0.911 | 0.0639 | -0.06 | 14.25
14 | 0.884 | 0.09954 | -0.044 | 8.886
14.5 | 0.909 | 0.1112 | -0.043 | 8.177
15 | 0.935 | 0.1099 | -0.043 | 8.509
15.5 | 0.963 | 0.1203 | -0.045 | 8.005
16 | 0.988 | 0.11765 | -0.045 | 8.401
16.5 | 1.015 | 0.12822 | -0.045 | 7.916
17 | 1.042 | 0.13203 | -0.046 | 7.89
17.5 | 1.068 | 0.13448 | -0.046 | 7.94
18 | 1.095 | 0.14041 | -0.048 | 7.801
18.5 | 1.121 | 0.14469 | -0.048 | 7.747
19 | 1.149 | 0.15091 | -0.049 | 7.615
19.5 | 1.174 | 0.15286 | -0.049 | 7.682
20 | 1.2 | 0.15641 | -0.05 | 7.671

## 80. Re 5M Mach 0.50 (2)
BIGFOIL.COM POLAR EXPORT
EM CY 1016 1510
EM CY 1016 1510 |  |  |  | Cl Max: | 1.2817 | at alpha= | 8 | deg
XFOIL ncrit=9 |  |  |  | L/D Max: | 121.867 | at alpha= | 4 | deg
Re: | 5000000 |  |  | Cd Min: | 0.14038 | at alpha= | 13 | deg
Mach: | 0.5 |  |  | Cl=0 at alpha= | -99 | deg
|  |  |  | @ Cl=0.1, Cd= | 0.00451
|  |  |  | @ Cl=0.4, Cd= | 0.0046336
|  |  |  | @ Cl=0.6, Cd= | 0.0053078
alpha (deg) | Cl | Cd | Cm | Cl/Cd
0 | 0.28 | 0.00451 | -0.0625 | 62.0843
0.5 | 0.3482 | 0.00455 | -0.063 | 76.5275
1 | 0.4164 | 0.00466 | -0.0634 | 89.3562
1.5 | 0.4842 | 0.00487 | -0.0637 | 99.4251
2 | 0.5523 | 0.00509 | -0.0639 | 108.5069
2.5 | 0.6202 | 0.0054 | -0.0639 | 114.8519
3 | 0.6878 | 0.00577 | -0.0637 | 119.2028
3.5 | 0.7551 | 0.00625 | -0.0632 | 120.816
4 | 0.8226 | 0.00675 | -0.0626 | 121.8667
5 | 0.9565 | 0.00809 | -0.0602 | 118.2324
5.5 | 1.0242 | 0.00878 | -0.0585 | 116.6515
6 | 1.0927 | 0.00948 | -0.0564 | 115.2637
6.5 | 1.1613 | 0.01026 | -0.0538 | 113.1871
7 | 1.2259 | 0.01156 | -0.0498 | 106.0467
7.5 | 1.2714 | 0.01431 | -0.0426 | 88.847
8 | 1.2817 | 0.01924 | -0.0321 | 66.6164
8.5 | 1.2634 | 0.02534 | -0.0216 | 49.8579
9 | 1.2317 | 0.0329 | -0.0159 | 37.4377
9.5 | 1.1967 | 0.04303 | -0.0174 | 27.8108
10 | 1.1625 | 0.05565 | -0.0245 | 20.8895
10.5 | 1.1294 | 0.0699 | -0.0339 | 16.1574
11 | 1.0985 | 0.08445 | -0.0425 | 13.0077
11.5 | 1.0695 | 0.09862 | -0.0496 | 10.8447
12 | 1.0423 | 0.11242 | -0.0561 | 9.2715
12.5 | 1.017 | 0.12646 | -0.0631 | 8.0421
13 | 0.9977 | 0.14038 | -0.0706 | 7.1071

## 81. Re 6M Mach 0.00 (1)
BIGFOIL.COM POLAR EXPORT
EM CY 1016 1510
EM CY 1016 1510 |  |  |  | Cl Max: | 1.135 | at alpha= | 10 | deg
JavaFoil+Calcfoil stall+Eppler ext transition |  |  |  | L/D Max: | 100.683 | at alpha= | 5.5 | deg
Re: | 6000000 |  |  | Cd Min: | 0.00614 | at alpha= | -1 | deg
Mach: | 0 |  |  | Cl=0 at alpha= | -2.2119 | deg
|  |  |  | @ Cl=0.1, Cd= | 0.0061997
|  |  |  | @ Cl=0.4, Cd= | 0.0064319
|  |  |  | @ Cl=0.6, Cd= | 0.0070844
alpha (deg) | Cl | Cd | Cm | Cl/Cd
-14.5 | -0.475 | 0.10042 | -0.02 | -4.726
-14 | -0.493 | 0.09439 | -0.021 | -5.224
-13.5 | -0.51 | 0.08995 | -0.021 | -5.669
-13 | -0.526 | 0.08368 | -0.022 | -6.288
-12.5 | -0.54 | 0.0791 | -0.023 | -6.823
-12 | -0.551 | 0.07389 | -0.024 | -7.461
-11.5 | -0.561 | 0.06795 | -0.025 | -8.255
-11 | -0.567 | 0.06217 | -0.026 | -9.127
-10.5 | -0.576 | 0.05254 | -0.03 | -10.965
-10 | -0.662 | 0.01356 | -0.042 | -48.787
-9.5 | -0.672 | 0.01098 | -0.044 | -61.183
-9 | -0.654 | 0.01023 | -0.045 | -63.973
-8.5 | -0.63 | 0.00969 | -0.045 | -65.016
-8 | -0.599 | 0.00948 | -0.046 | -63.175
-7.5 | -0.562 | 0.00905 | -0.046 | -62.072
-7 | -0.521 | 0.00875 | -0.047 | -59.48
-6.5 | -0.476 | 0.00843 | -0.047 | -56.449
-6 | -0.427 | 0.00824 | -0.048 | -51.815
-5.5 | -0.376 | 0.00779 | -0.048 | -48.235
-5 | -0.322 | 0.00764 | -0.049 | -42.198
-4.5 | -0.267 | 0.00745 | -0.049 | -35.794
-4 | -0.21 | 0.00732 | -0.05 | -28.652
-3.5 | -0.152 | 0.00733 | -0.05 | -20.698
-3 | -0.093 | 0.007 | -0.051 | -13.292
-2.5 | -0.034 | 0.00662 | -0.051 | -5.127
-2 | 0.025 | 0.00645 | -0.052 | 3.928
-1.5 | 0.085 | 0.00622 | -0.052 | 13.612
-1 | 0.144 | 0.00614 | -0.053 | 23.488
-0.5 | 0.203 | 0.00623 | -0.053 | 32.647
0 | 0.264 | 0.00625 | -0.054 | 42.237
0.5 | 0.323 | 0.00631 | -0.054 | 51.217
1 | 0.383 | 0.00638 | -0.055 | 59.979
1.5 | 0.442 | 0.00656 | -0.055 | 67.385
2 | 0.501 | 0.00661 | -0.056 | 75.822
2.5 | 0.56 | 0.00682 | -0.056 | 82.1
3 | 0.619 | 0.00721 | -0.057 | 85.92
3.5 | 0.677 | 0.00751 | -0.057 | 90.218
4 | 0.735 | 0.00783 | -0.058 | 93.787
4.5 | 0.791 | 0.00827 | -0.058 | 95.56
5 | 0.845 | 0.00846 | -0.059 | 99.881
5.5 | 0.895 | 0.00889 | -0.059 | 100.683
6 | 0.943 | 0.0096 | -0.06 | 98.218
6.5 | 0.987 | 0.01009 | -0.06 | 97.747
7 | 1.026 | 0.01045 | -0.061 | 98.122
7.5 | 1.06 | 0.01088 | -0.061 | 97.39
8 | 1.088 | 0.01137 | -0.061 | 95.671
8.5 | 1.11 | 0.01189 | -0.062 | 93.296
9 | 1.125 | 0.01256 | -0.062 | 89.571
9.5 | 1.134 | 0.01314 | -0.063 | 86.273
10 | 1.135 | 0.01381 | -0.063 | 82.137
10.5 | 1.125 | 0.0145 | -0.064 | 77.585
11 | 1.102 | 0.01586 | -0.064 | 69.49
11.5 | 1.072 | 0.01694 | -0.064 | 63.272
12 | 1.036 | 0.01832 | -0.064 | 56.545
12.5 | 0.991 | 0.0208 | -0.063 | 47.634
13 | 0.94 | 0.02448 | -0.062 | 38.376
13.5 | 0.876 | 0.03315 | -0.06 | 26.412
14 | 0.808 | 0.04783 | -0.057 | 16.892
14.5 | 0.75 | 0.0627 | -0.054 | 11.965
15 | 0.69 | 0.08508 | -0.048 | 8.114

## 82. Re 6M Mach 0.00 (2)
BIGFOIL.COM POLAR EXPORT
EM CY 1016 1510
EM CY 1016 1510 |  |  |  | Cl Max: | 1.8144 | at alpha= | 17.5 | deg
XFOIL ncrit=9 |  |  |  | L/D Max: | 120.174 | at alpha= | 8.5 | deg
Re: | 6000000 |  |  | Cd Min: | 0.25426 | at alpha= | -20 | deg
Mach: | 0 |  |  | Cl=0 at alpha= | -2.0692 | deg
|  |  |  | @ Cl=0.1, Cd= | 0.0046898
|  |  |  | @ Cl=0.4, Cd= | 0.004517
|  |  |  | @ Cl=0.6, Cd= | 0.0053373
alpha (deg) | Cl | Cd | Cm | Cl/Cd
-20 | -0.7881 | 0.25426 | 0.07 | -3.0996
-19.5 | -0.771 | 0.24702 | 0.0656 | -3.1212
-19 | -0.7572 | 0.23762 | 0.0609 | -3.1866
-18.5 | -0.7408 | 0.22999 | 0.0567 | -3.221
-18 | -1.2695 | 0.08256 | -0.0168 | -15.3767
-17.5 | -1.4073 | 0.04778 | -0.0413 | -29.4537
-17 | -1.4399 | 0.03641 | -0.0491 | -39.5468
-16.5 | -1.4539 | 0.02978 | -0.0511 | -48.8214
-16 | -1.4517 | 0.0259 | -0.0495 | -56.0502
-15.5 | -1.4262 | 0.02307 | -0.0484 | -61.8205
-15 | -1.3917 | 0.02081 | -0.0476 | -66.8765
-14.5 | -1.3517 | 0.01891 | -0.047 | -71.4807
-14 | -1.308 | 0.01731 | -0.0466 | -75.5633
-13.5 | -1.2616 | 0.01593 | -0.0463 | -79.1965
-13 | -1.2132 | 0.01473 | -0.0461 | -82.3625
-12.5 | -1.1635 | 0.01369 | -0.046 | -84.989
-12 | -1.1133 | 0.01277 | -0.0458 | -87.1809
-11.5 | -1.057 | 0.01193 | -0.0467 | -88.6002
-11 | -0.9976 | 0.01119 | -0.0482 | -89.151
-10.5 | -0.9423 | 0.0106 | -0.0487 | -88.8962
-10 | -0.8888 | 0.01008 | -0.0486 | -88.1746
-9.5 | -0.8375 | 0.00942 | -0.0481 | -88.9066
-9 | -0.784 | 0.00875 | -0.0479 | -89.6
-8.5 | -0.7302 | 0.00826 | -0.0477 | -88.4019
-8 | -0.6756 | 0.00784 | -0.0477 | -86.1735
-7.5 | -0.6203 | 0.00748 | -0.0477 | -82.9278
-7 | -0.5645 | 0.00718 | -0.0479 | -78.6212
-6.5 | -0.5083 | 0.00679 | -0.0481 | -74.8601
-6 | -0.4517 | 0.00654 | -0.0484 | -69.0673
-5.5 | -0.3946 | 0.00627 | -0.0487 | -62.9346
-5 | -0.3375 | 0.00607 | -0.0491 | -55.6013
-4.5 | -0.2802 | 0.00587 | -0.0495 | -47.7342
-4 | -0.2226 | 0.00568 | -0.0499 | -39.1901
-3.5 | -0.165 | 0.00549 | -0.0504 | -30.0546
-3 | -0.1074 | 0.00533 | -0.0508 | -20.1501
-2.5 | -0.0498 | 0.00515 | -0.0514 | -9.6699
-2 | 0.008 | 0.00499 | -0.0519 | 1.6032
-1.5 | 0.0658 | 0.00482 | -0.0525 | 13.6515
-1 | 0.1236 | 0.0046 | -0.0532 | 26.8696
-0.5 | 0.1815 | 0.00444 | -0.0539 | 40.8784
0 | 0.2393 | 0.00432 | -0.0546 | 55.3935
0.5 | 0.297 | 0.00432 | -0.0551 | 68.75
1 | 0.3545 | 0.00439 | -0.0556 | 80.7517
1.5 | 0.4118 | 0.00455 | -0.0561 | 90.5055
2 | 0.4689 | 0.00473 | -0.0565 | 99.1332
2.5 | 0.5257 | 0.00497 | -0.0568 | 105.7746
3 | 0.5823 | 0.00523 | -0.0571 | 111.3384
3.5 | 0.6384 | 0.00557 | -0.0574 | 114.614
4 | 0.694 | 0.00596 | -0.0575 | 116.443
4.5 | 0.7493 | 0.0064 | -0.0577 | 117.0781
5 | 0.8042 | 0.00686 | -0.0577 | 117.2303
5.5 | 0.859 | 0.00731 | -0.0577 | 117.5103
6 | 0.9136 | 0.00773 | -0.0577 | 118.1889
6.5 | 0.9681 | 0.00814 | -0.0577 | 118.9312
7 | 1.022 | 0.00855 | -0.0576 | 119.5322
7.5 | 1.0751 | 0.00896 | -0.0573 | 119.9888
8 | 1.1239 | 0.00936 | -0.056 | 120.0748
8.5 | 1.1765 | 0.00979 | -0.0557 | 120.1736
9 | 1.2287 | 0.01044 | -0.0554 | 117.6916
9.5 | 1.2811 | 0.01097 | -0.0551 | 116.7821
10 | 1.3326 | 0.01157 | -0.0548 | 115.1772
10.5 | 1.3831 | 0.01224 | -0.0543 | 112.9984
11 | 1.4324 | 0.01298 | -0.0537 | 110.3544
11.5 | 1.4798 | 0.01388 | -0.0528 | 106.6138
12 | 1.5253 | 0.01491 | -0.0516 | 102.3005
12.5 | 1.5717 | 0.0157 | -0.0506 | 100.1083
13 | 1.6161 | 0.01658 | -0.0494 | 97.4729
13.5 | 1.6585 | 0.01756 | -0.0479 | 94.4476
14 | 1.6979 | 0.01867 | -0.046 | 90.9427
14.5 | 1.7336 | 0.01992 | -0.0437 | 87.0281
15 | 1.7621 | 0.02132 | -0.0403 | 82.6501
15.5 | 1.7801 | 0.02294 | -0.0355 | 77.5981
16 | 1.7944 | 0.02502 | -0.0312 | 71.7186
16.5 | 1.8055 | 0.02767 | -0.0275 | 65.2512
17 | 1.8128 | 0.031 | -0.0246 | 58.4774
17.5 | 1.8144 | 0.03529 | -0.0226 | 51.414
18 | 1.8101 | 0.04076 | -0.0217 | 44.4087
18.5 | 1.7985 | 0.0477 | -0.0222 | 37.7044
19 | 1.7738 | 0.05707 | -0.0245 | 31.0811
19.5 | 1.741 | 0.06851 | -0.0287 | 25.4123
20 | 1.6935 | 0.08308 | -0.0349 | 20.384

## 83. Re 6M Mach 0.10 (1)
BIGFOIL.COM POLAR EXPORT
EM CY 1016 1510
EM CY 1016 1510 |  |  |  | Cl Max: | 1.127 | at alpha= | 9.5 | deg
JavaFoil+Calcfoil stall+Eppler ext transition |  |  |  | L/D Max: | 100.685 | at alpha= | 5.5 | deg
Re: | 6000000 |  |  | Cd Min: | 0.00608 | at alpha= | -1 | deg
Mach: | 0.1 |  |  | Cl=0 at alpha= | -2.2119 | deg
|  |  |  | @ Cl=0.1, Cd= | 0.0062225
|  |  |  | @ Cl=0.4, Cd= | 0.006463
|  |  |  | @ Cl=0.6, Cd= | 0.0070507
alpha (deg) | Cl | Cd | Cm | Cl/Cd
-14.5 | -0.438 | 0.10145 | -0.02 | -4.315
-14 | -0.459 | 0.09684 | -0.02 | -4.736
-13.5 | -0.479 | 0.09137 | -0.021 | -5.244
-13 | -0.499 | 0.0844 | -0.022 | -5.913
-12.5 | -0.516 | 0.0804 | -0.022 | -6.414
-12 | -0.531 | 0.0752 | -0.023 | -7.056
-11.5 | -0.543 | 0.06934 | -0.024 | -7.834
-11 | -0.552 | 0.06393 | -0.026 | -8.639
-10.5 | -0.559 | 0.05776 | -0.028 | -9.671
-10 | -0.629 | 0.01909 | -0.04 | -32.966
-9.5 | -0.661 | 0.01129 | -0.044 | -58.491
-9 | -0.65 | 0.0103 | -0.045 | -63.145
-8.5 | -0.628 | 0.00975 | -0.045 | -64.415
-8 | -0.598 | 0.00955 | -0.046 | -62.584
-7.5 | -0.562 | 0.00913 | -0.046 | -61.581
-7 | -0.521 | 0.00881 | -0.047 | -59.214
-6.5 | -0.477 | 0.0085 | -0.047 | -56.113
-6 | -0.429 | 0.00828 | -0.048 | -51.741
-5.5 | -0.377 | 0.00781 | -0.048 | -48.306
-5 | -0.324 | 0.00763 | -0.049 | -42.406
-4.5 | -0.268 | 0.0075 | -0.049 | -35.7
-4 | -0.211 | 0.00732 | -0.05 | -28.801
-3.5 | -0.152 | 0.00735 | -0.05 | -20.747
-3 | -0.093 | 0.00702 | -0.051 | -13.319
-2.5 | -0.034 | 0.00664 | -0.052 | -5.137
-2 | 0.025 | 0.00641 | -0.052 | 3.972
-1.5 | 0.085 | 0.00627 | -0.053 | 13.585
-1 | 0.145 | 0.00608 | -0.053 | 23.822
-0.5 | 0.204 | 0.00625 | -0.054 | 32.716
0 | 0.265 | 0.00626 | -0.054 | 42.344
0.5 | 0.325 | 0.00639 | -0.055 | 50.877
1 | 0.385 | 0.00643 | -0.055 | 59.821
1.5 | 0.444 | 0.00656 | -0.056 | 67.748
2 | 0.504 | 0.00663 | -0.056 | 75.974
2.5 | 0.563 | 0.00685 | -0.057 | 82.145
3 | 0.622 | 0.00717 | -0.057 | 86.782
3.5 | 0.681 | 0.00751 | -0.058 | 90.628
4 | 0.738 | 0.00786 | -0.058 | 93.918
4.5 | 0.795 | 0.0083 | -0.058 | 95.767
5 | 0.848 | 0.00844 | -0.059 | 100.481
5.5 | 0.899 | 0.00893 | -0.059 | 100.685
6 | 0.947 | 0.00965 | -0.06 | 98.064
6.5 | 0.99 | 0.01015 | -0.06 | 97.539
7 | 1.029 | 0.01053 | -0.061 | 97.716
7.5 | 1.061 | 0.01096 | -0.061 | 96.888
8 | 1.088 | 0.01145 | -0.062 | 95.058
8.5 | 1.108 | 0.01209 | -0.062 | 91.649
9 | 1.121 | 0.01269 | -0.063 | 88.355
9.5 | 1.127 | 0.01331 | -0.063 | 84.685
10 | 1.125 | 0.01398 | -0.064 | 80.457
10.5 | 1.111 | 0.01469 | -0.064 | 75.602
11 | 1.08 | 0.01618 | -0.064 | 66.75
11.5 | 1.046 | 0.01734 | -0.064 | 60.285
12 | 1.003 | 0.01901 | -0.064 | 52.752
12.5 | 0.95 | 0.02209 | -0.063 | 43
13 | 0.89 | 0.02735 | -0.061 | 32.52
13.5 | 0.82 | 0.0379 | -0.059 | 21.651
14 | 0.74 | 0.06073 | -0.053 | 12.19
14.5 | 0.678 | 0.08135 | -0.048 | 8.328

## 84. Re 6M Mach 0.10 (2)
BIGFOIL.COM POLAR EXPORT
EM CY 1016 1510
EM CY 1016 1510 |  |  |  | Cl Max: | 1.7836 | at alpha= | 17 | deg
XFOIL ncrit=9 |  |  |  | L/D Max: | 120 | at alpha= | 8 | deg
Re: | 6000000 |  |  | Cd Min: | 0.25513 | at alpha= | -20 | deg
Mach: | 0.1 |  |  | Cl=0 at alpha= | -2.068 | deg
|  |  |  | @ Cl=0.1, Cd= | 0.004696
|  |  |  | @ Cl=0.4, Cd= | 0.004513
|  |  |  | @ Cl=0.6, Cd= | 0.0053287
alpha (deg) | Cl | Cd | Cm | Cl/Cd
-20 | -0.7904 | 0.25513 | 0.0704 | -3.098
-19.5 | -0.773 | 0.24785 | 0.066 | -3.1188
-19 | -0.759 | 0.23846 | 0.0613 | -3.1829
-18.5 | -0.7424 | 0.23107 | 0.057 | -3.2129
-18 | -0.7248 | 0.22411 | 0.0531 | -3.2341
-17.5 | -0.709 | 0.21674 | 0.0491 | -3.2712
-17 | -1.2941 | 0.0643 | -0.0292 | -20.126
-16.5 | -1.3619 | 0.04328 | -0.0464 | -31.4672
-16 | -1.39 | 0.03341 | -0.0525 | -41.6043
-15.5 | -1.4035 | 0.02775 | -0.0523 | -50.5766
-15 | -1.3858 | 0.02407 | -0.051 | -57.5737
-14.5 | -1.3539 | 0.02128 | -0.05 | -63.6231
-14 | -1.3143 | 0.01908 | -0.0492 | -68.8836
-13.5 | -1.2701 | 0.01728 | -0.0487 | -73.5012
-13 | -1.2226 | 0.01578 | -0.0482 | -77.4778
-12.5 | -1.1731 | 0.01451 | -0.0479 | -80.8477
-12 | -1.1227 | 0.01341 | -0.0475 | -83.7211
-11.5 | -1.0669 | 0.01242 | -0.0481 | -85.9018
-11 | -1.007 | 0.01154 | -0.0495 | -87.2617
-10.5 | -0.9509 | 0.01084 | -0.0498 | -87.7214
-10 | -0.8968 | 0.01026 | -0.0496 | -87.4074
-9.5 | -0.8442 | 0.00978 | -0.049 | -86.319
-9 | -0.7907 | 0.00892 | -0.0487 | -88.6435
-8.5 | -0.7363 | 0.00838 | -0.0485 | -87.864
-8 | -0.6811 | 0.00792 | -0.0483 | -85.9975
-7.5 | -0.6253 | 0.00754 | -0.0483 | -82.931
-7 | -0.5689 | 0.00725 | -0.0484 | -78.469
-6.5 | -0.5122 | 0.00683 | -0.0485 | -74.9927
-6 | -0.455 | 0.00656 | -0.0488 | -69.3598
-5.5 | -0.3975 | 0.0063 | -0.0491 | -63.0952
-5 | -0.3399 | 0.00609 | -0.0494 | -55.8128
-4.5 | -0.2821 | 0.00589 | -0.0498 | -47.8947
-4 | -0.2242 | 0.0057 | -0.0502 | -39.3333
-3.5 | -0.1662 | 0.0055 | -0.0507 | -30.2182
-3 | -0.1082 | 0.00535 | -0.0511 | -20.2243
-2.5 | -0.0502 | 0.00516 | -0.0516 | -9.7287
-2 | 0.0079 | 0.005 | -0.0522 | 1.58
-1.5 | 0.0661 | 0.00483 | -0.0528 | 13.6853
-1 | 0.1243 | 0.0046 | -0.0535 | 27.0217
-0.5 | 0.1824 | 0.00445 | -0.0542 | 40.9888
0 | 0.2406 | 0.00433 | -0.0548 | 55.5658
0.5 | 0.2987 | 0.00432 | -0.0554 | 69.1435
1 | 0.3566 | 0.0044 | -0.0559 | 81.0455
1.5 | 0.4142 | 0.00455 | -0.0563 | 91.033
2 | 0.4716 | 0.00474 | -0.0567 | 99.4937
2.5 | 0.5288 | 0.00498 | -0.0571 | 106.1847
3 | 0.5857 | 0.00524 | -0.0574 | 111.7748
3.5 | 0.6421 | 0.00559 | -0.0576 | 114.8658
4 | 0.6981 | 0.00599 | -0.0577 | 116.5442
4.5 | 0.7538 | 0.00642 | -0.0578 | 117.4143
5 | 0.8091 | 0.00689 | -0.0579 | 117.4311
5.5 | 0.8643 | 0.00734 | -0.0579 | 117.752
6 | 0.9193 | 0.00778 | -0.0578 | 118.162
6.5 | 0.9743 | 0.00819 | -0.0577 | 118.9621
7 | 1.0287 | 0.00861 | -0.0575 | 119.4774
7.5 | 1.0823 | 0.00903 | -0.0572 | 119.856
8 | 1.1316 | 0.00943 | -0.0558 | 120
8.5 | 1.1844 | 0.0099 | -0.0554 | 119.6364
9.5 | 1.2901 | 0.0111 | -0.0547 | 116.2252
10 | 1.342 | 0.01174 | -0.0542 | 114.3101
10.5 | 1.3928 | 0.01246 | -0.0535 | 111.7817
11 | 1.4422 | 0.01328 | -0.0527 | 108.5994
11.5 | 1.4883 | 0.01441 | -0.0513 | 103.2824
12 | 1.536 | 0.01524 | -0.0503 | 100.7874
12.5 | 1.5822 | 0.01611 | -0.049 | 98.2123
13 | 1.626 | 0.01713 | -0.0474 | 94.9212
13.5 | 1.6669 | 0.01829 | -0.0455 | 91.1372
14 | 1.7039 | 0.0196 | -0.043 | 86.9337
14.5 | 1.7356 | 0.02109 | -0.0399 | 82.2949
15 | 1.7537 | 0.02278 | -0.0348 | 76.9842
15.5 | 1.768 | 0.0249 | -0.0301 | 71.004
16 | 1.778 | 0.02768 | -0.026 | 64.2341
16.5 | 1.7834 | 0.03127 | -0.0229 | 57.0323
17 | 1.7836 | 0.03586 | -0.0209 | 49.7379
17.5 | 1.7763 | 0.04186 | -0.0202 | 42.4343
18 | 1.7602 | 0.04965 | -0.0213 | 35.4522
18.5 | 1.7345 | 0.05955 | -0.0242 | 29.1268
19 | 1.6918 | 0.07291 | -0.0296 | 23.204
19.5 | 1.6357 | 0.08935 | -0.0371 | 18.3067
20 | 1.5624 | 0.10958 | -0.047 | 14.2581

## 85. Re 6M Mach 0.25 (1)
BIGFOIL.COM POLAR EXPORT
EM CY 1016 1510
EM CY 1016 1510 |  |  |  | Cl Max: | 1.09 | at alpha= | 8.5 | deg
JavaFoil+Calcfoil stall+Eppler ext transition |  |  |  | L/D Max: | 100.931 | at alpha= | 5 | deg
Re: | 6000000 |  |  | Cd Min: | 0.00613 | at alpha= | -1 | deg
Mach: | 0.25 |  |  | Cl=0 at alpha= | -2.2131 | deg
|  |  |  | @ Cl=0.1, Cd= | 0.0062723
|  |  |  | @ Cl=0.4, Cd= | 0.08876
|  |  |  | @ Cl=0.6, Cd= | 0.08876
alpha (deg) | Cl | Cd | Cm | Cl/Cd
-13.5 | -0.176 | 0.09551 | -0.021 | -1.846
-13 | -0.243 | 0.09074 | -0.021 | -2.679
-12.5 | -0.299 | 0.08573 | -0.021 | -3.491
-12 | -0.349 | 0.08035 | -0.022 | -4.346
-11.5 | -0.393 | 0.07646 | -0.022 | -5.137
-11 | -0.43 | 0.07112 | -0.022 | -6.05
-10.5 | -0.461 | 0.06552 | -0.024 | -7.035
-10 | -0.483 | 0.06093 | -0.025 | -7.931
-9.5 | -0.498 | 0.05591 | -0.027 | -8.906
-9 | -0.534 | 0.03292 | -0.037 | -16.23
-8.5 | -0.607 | 0.01034 | -0.047 | -58.677
-8 | -0.587 | 0.00978 | -0.047 | -60.089
-7.5 | -0.559 | 0.00946 | -0.048 | -59.092
-7 | -0.524 | 0.00912 | -0.048 | -57.429
-6.5 | -0.482 | 0.00881 | -0.049 | -54.775
-6 | -0.436 | 0.00843 | -0.049 | -51.672
-5.5 | -0.385 | 0.00797 | -0.05 | -48.34
-5 | -0.331 | 0.00777 | -0.05 | -42.601
-4.5 | -0.275 | 0.00756 | -0.051 | -36.329
-4 | -0.216 | 0.00743 | -0.051 | -29.102
-3.5 | -0.156 | 0.0075 | -0.052 | -20.873
-3 | -0.096 | 0.00714 | -0.052 | -13.443
-2.5 | -0.035 | 0.00666 | -0.053 | -5.261
-2 | 0.026 | 0.00647 | -0.053 | 4.041
-1.5 | 0.087 | 0.00631 | -0.054 | 13.875
-1 | 0.149 | 0.00613 | -0.055 | 24.286
-0.5 | 0.21 | 0.00632 | -0.055 | 33.244
0 | 0.272 | 0.00634 | -0.056 | 42.986
0.5 | 0.334 | 0.00638 | -0.056 | 52.343
1 | 0.395 | 0.00645 | -0.057 | 61.27
1.5 | 0.456 | 0.00666 | -0.057 | 68.58
2 | 0.518 | 0.00668 | -0.058 | 77.465
2.5 | 0.579 | 0.00696 | -0.058 | 83.116
3 | 0.639 | 0.00728 | -0.059 | 87.81
3.5 | 0.699 | 0.00762 | -0.059 | 91.815
4 | 0.758 | 0.00797 | -0.06 | 95.165
4.5 | 0.816 | 0.0085 | -0.06 | 95.926
5 | 0.87 | 0.00862 | -0.061 | 100.931
5.5 | 0.921 | 0.00934 | -0.061 | 98.543
6 | 0.967 | 0.01 | -0.062 | 96.707
6.5 | 1.008 | 0.01049 | -0.062 | 96.054
7 | 1.042 | 0.01102 | -0.062 | 94.55
7.5 | 1.068 | 0.01149 | -0.063 | 92.878
8 | 1.084 | 0.01204 | -0.063 | 90.046
8.5 | 1.09 | 0.01267 | -0.064 | 86.069
9 | 1.085 | 0.01352 | -0.064 | 80.208
9.5 | 1.067 | 0.01413 | -0.065 | 75.508
10 | 1.036 | 0.01511 | -0.065 | 68.555
10.5 | 0.972 | 0.01702 | -0.065 | 57.123
11 | 0.899 | 0.0189 | -0.064 | 47.54
11.5 | 0.809 | 0.02231 | -0.063 | 36.262
12 | 0.685 | 0.03735 | -0.059 | 18.348
12.5 | 0.561 | 0.06584 | -0.05 | 8.525
13 | 0.465 | 0.08101 | -0.044 | 5.742
13.5 | 0.374 | 0.08876 | -0.043 | 4.209

## 86. Re 6M Mach 0.25 (2)
BIGFOIL.COM POLAR EXPORT
EM CY 1016 1510
EM CY 1016 1510 |  |  |  | Cl Max: | 1.5952 | at alpha= | 13 | deg
XFOIL ncrit=9 |  |  |  | L/D Max: | 118.901 | at alpha= | 4.5 | deg
Re: | 6000000 |  |  | Cd Min: | 0.26001 | at alpha= | -20 | deg
Mach: | 0.25 |  |  | Cl=0 at alpha= | -2.0633 | deg
|  |  |  | @ Cl=0.1, Cd= | 0.0047564
|  |  |  | @ Cl=0.4, Cd= | 0.0045169
|  |  |  | @ Cl=0.6, Cd= | 0.0052889
alpha (deg) | Cl | Cd | Cm | Cl/Cd
-20 | -0.8033 | 0.26001 | 0.073 | -3.0895
-19.5 | -0.7849 | 0.25252 | 0.0684 | -3.1083
-19 | -0.767 | 0.24487 | 0.0639 | -3.1323
-18.5 | -0.7516 | 0.23583 | 0.0591 | -3.187
-18 | -0.7344 | 0.22776 | 0.0548 | -3.2244
-16 | -0.6738 | 0.19482 | 0.0378 | -3.4586
-15.5 | -0.6659 | 0.18404 | 0.0332 | -3.6182
-15 | -0.6621 | 0.17257 | 0.0282 | -3.8367
-14.5 | -0.6503 | 0.16472 | 0.0244 | -3.9479
-14 | -0.7925 | 0.11819 | 0.0032 | -6.7053
-13.5 | -0.8814 | 0.09265 | -0.0121 | -9.5132
-13 | -0.9711 | 0.06701 | -0.03 | -14.4919
-12.5 | -1.0377 | 0.04211 | -0.0514 | -24.6426
-12 | -1.0732 | 0.03195 | -0.0571 | -33.59
-11.5 | -1.0739 | 0.02374 | -0.0573 | -45.2359
-11 | -1.0426 | 0.01837 | -0.0566 | -56.7556
-10.5 | -0.9898 | 0.01489 | -0.0572 | -66.4741
-10 | -0.9372 | 0.01274 | -0.0562 | -73.5636
-9.5 | -0.8841 | 0.01131 | -0.0546 | -78.1698
-9 | -0.8272 | 0.01029 | -0.0537 | -80.3887
-8.5 | -0.77 | 0.00941 | -0.0528 | -81.8278
-8 | -0.7123 | 0.00853 | -0.0521 | -83.5053
-7.5 | -0.6533 | 0.00799 | -0.0516 | -81.7647
-7 | -0.5938 | 0.00754 | -0.0513 | -78.7533
-6.5 | -0.5338 | 0.00718 | -0.0511 | -74.3454
-6 | -0.4739 | 0.00674 | -0.0511 | -70.3116
-5.5 | -0.4136 | 0.00648 | -0.0512 | -63.8272
-5 | -0.3534 | 0.00619 | -0.0513 | -57.0921
-4.5 | -0.2932 | 0.00596 | -0.0516 | -49.1946
-4 | -0.2329 | 0.00577 | -0.0519 | -40.364
-3.5 | -0.1727 | 0.00559 | -0.0522 | -30.8945
-3 | -0.1125 | 0.00542 | -0.0526 | -20.7565
-2.5 | -0.0524 | 0.00522 | -0.0531 | -10.0383
-2 | 0.0076 | 0.00504 | -0.0536 | 1.5079
-1.5 | 0.0677 | 0.00488 | -0.0542 | 13.873
-1 | 0.1278 | 0.00465 | -0.0549 | 27.4839
-0.5 | 0.1879 | 0.00448 | -0.0556 | 41.942
0 | 0.2479 | 0.00437 | -0.0563 | 56.7277
0.5 | 0.3078 | 0.00437 | -0.0568 | 70.4348
1 | 0.3677 | 0.00443 | -0.0573 | 83.0023
1.5 | 0.4272 | 0.00459 | -0.0578 | 93.0719
2 | 0.4865 | 0.00478 | -0.0581 | 101.7782
2.5 | 0.5456 | 0.00504 | -0.0584 | 108.254
3 | 0.6046 | 0.00531 | -0.0587 | 113.8606
3.5 | 0.6629 | 0.00569 | -0.0588 | 116.5026
4 | 0.7211 | 0.00609 | -0.0588 | 118.4072
4.5 | 0.7788 | 0.00655 | -0.0588 | 118.9008
5 | 0.8363 | 0.00705 | -0.0586 | 118.6241
5.5 | 0.8936 | 0.00757 | -0.0584 | 118.0449
6 | 0.9512 | 0.00801 | -0.0581 | 118.7516
6.5 | 1.0084 | 0.0085 | -0.0577 | 118.6353
7 | 1.0656 | 0.00897 | -0.0572 | 118.796
7.5 | 1.1218 | 0.00947 | -0.0564 | 118.4583
8 | 1.1743 | 0.00992 | -0.0547 | 118.377
8.5 | 1.2285 | 0.01055 | -0.0534 | 116.4455
9 | 1.2846 | 0.01123 | -0.0525 | 114.39
9.5 | 1.3395 | 0.01202 | -0.0513 | 111.4393
10 | 1.3929 | 0.01295 | -0.0499 | 107.5598
10.5 | 1.4402 | 0.01451 | -0.0475 | 99.2557
11 | 1.4899 | 0.01567 | -0.0454 | 95.0798
11.5 | 1.5343 | 0.01725 | -0.0426 | 88.9449
12 | 1.5707 | 0.01936 | -0.0387 | 81.1312
12.5 | 1.5951 | 0.02206 | -0.0336 | 72.3073
13 | 1.5952 | 0.0253 | -0.0259 | 63.0514
13.5 | 1.585 | 0.02994 | -0.0198 | 52.9392
14 | 1.5662 | 0.03653 | -0.0168 | 42.8743
14.5 | 1.539 | 0.04556 | -0.0175 | 33.7796
15 | 1.5039 | 0.05736 | -0.022 | 26.2186
15.5 | 1.4637 | 0.07135 | -0.029 | 20.5144
16 | 1.4176 | 0.08731 | -0.0373 | 16.2364
16.5 | 1.3667 | 0.10462 | -0.0461 | 13.0635
17 | 1.3157 | 0.12234 | -0.055 | 10.7545
17.5 | 1.2646 | 0.14078 | -0.0648 | 8.9828
18 | 1.2157 | 0.16003 | -0.0758 | 7.5967

## 87. Re 6M Mach 0.50 (1)
BIGFOIL.COM POLAR EXPORT
EM CY 1016 1510
EM CY 1016 1510 |  |  |  | Cl Max: | 1.2 | at alpha= | 20 | deg
JavaFoil+Calcfoil stall+Eppler ext transition |  |  |  | L/D Max: | 94.926 | at alpha= | 4.5 | deg
Re: | 6000000 |  |  | Cd Min: | 0.00635 | at alpha= | -0.5 | deg
Mach: | 0.5 |  |  | Cl=0 at alpha= | -2.2132 | deg
|  |  |  | @ Cl=0.1, Cd= | 0.0064685
|  |  |  | @ Cl=0.4, Cd= | 0.0067013
|  |  |  | @ Cl=0.6, Cd= | 0.0073023
alpha (deg) | Cl | Cd | Cm | Cl/Cd
-20 | -0.97 | 0.15315 | -0.023 | -6.331
-19.5 | -0.944 | 0.14269 | -0.023 | -6.613
-19 | -0.917 | 0.14876 | -0.024 | -6.165
-18.5 | -0.89 | 0.13874 | -0.024 | -6.413
-18 | -0.864 | 0.12902 | -0.024 | -6.696
-17.5 | -0.838 | 0.12021 | -0.025 | -6.974
-17 | -0.809 | 0.12488 | -0.024 | -6.478
-16.5 | -0.784 | 0.11434 | -0.025 | -6.852
-16 | -0.76 | 0.10463 | -0.026 | -7.261
-15.5 | -0.728 | 0.11148 | -0.024 | -6.527
-15 | -0.703 | 0.10053 | -0.026 | -6.996
-14.5 | -0.677 | 0.09857 | -0.026 | -6.864
-14 | -0.647 | 0.09528 | -0.025 | -6.792
-13.5 | -0.626 | 0.08314 | -0.029 | -7.529
-13 | -0.591 | 0.09134 | -0.024 | -6.473
-12.5 | -0.566 | 0.0821 | -0.026 | -6.891
-12 | -0.545 | 0.07046 | -0.03 | -7.738
-11.5 | -0.51 | 0.07697 | -0.025 | -6.624
-11 | -0.488 | 0.0657 | -0.03 | -7.432
-10.5 | -0.456 | 0.06868 | -0.026 | -6.638
-10 | -0.429 | 0.06321 | -0.027 | -6.792
-9.5 | -0.444 | 0.02779 | -0.044 | -15.979
-9 | -0.374 | 0.05695 | -0.027 | -6.57
-8.5 | -0.349 | 0.05178 | -0.03 | -6.739
-8 | -0.32 | 0.05059 | -0.029 | -6.321
-7.5 | -0.292 | 0.04848 | -0.029 | -6.023
-7 | -0.321 | 0.01084 | -0.053 | -29.608
-6.5 | -0.291 | 0.01009 | -0.054 | -28.873
-6 | -0.418 | 0.00965 | -0.055 | -43.301
-5.5 | -0.402 | 0.00913 | -0.056 | -44.014
-5 | -0.358 | 0.00867 | -0.056 | -41.252
-4.5 | -0.302 | 0.00807 | -0.057 | -37.361
-4 | -0.24 | 0.0079 | -0.057 | -30.317
-3.5 | -0.174 | 0.00754 | -0.058 | -23.09
-3 | -0.107 | 0.00722 | -0.059 | -14.837
-2.5 | -0.039 | 0.00724 | -0.059 | -5.405
-2 | 0.029 | 0.007 | -0.06 | 4.176
-1.5 | 0.098 | 0.00647 | -0.06 | 15.12
-1 | 0.166 | 0.00642 | -0.061 | 25.921
-0.5 | 0.235 | 0.00635 | -0.062 | 36.999
0 | 0.305 | 0.00658 | -0.062 | 46.309
0.5 | 0.373 | 0.00667 | -0.063 | 55.977
1 | 0.442 | 0.00675 | -0.063 | 65.427
1.5 | 0.51 | 0.00698 | -0.064 | 73.119
2 | 0.578 | 0.00727 | -0.064 | 79.582
2.5 | 0.646 | 0.00737 | -0.065 | 87.655
3 | 0.714 | 0.00789 | -0.066 | 90.413
3.5 | 0.78 | 0.00828 | -0.066 | 94.238
4 | 0.844 | 0.00892 | -0.067 | 94.676
4.5 | 0.905 | 0.00954 | -0.067 | 94.926
5 | 0.959 | 0.01048 | -0.068 | 91.563
5.5 | 1.001 | 0.01147 | -0.068 | 87.234
6 | 1.021 | 0.01181 | -0.069 | 86.423
6.5 | 0.994 | 0.01277 | -0.069 | 77.843
7 | 0.626 | 0.01376 | -0.07 | 45.513
7.5 | 0.66 | 0.01473 | -0.07 | 44.803
8 | 0.689 | 0.01617 | -0.07 | 42.625
8.5 | 0.718 | 0.0169 | -0.071 | 42.52
9 | 0.729 | 0.02095 | -0.069 | 34.806
9.5 | 0.766 | 0.02078 | -0.07 | 36.87
10 | 0.802 | 0.02069 | -0.071 | 38.743
10.5 | 0.717 | 0.06127 | -0.051 | 11.7
11 | 0.835 | 0.02851 | -0.068 | 29.297
11.5 | 0.747 | 0.08329 | -0.038 | 8.973
12 | 0.841 | 0.04996 | -0.062 | 16.842
12.5 | 0.803 | 0.09141 | -0.041 | 8.781
13 | 0.845 | 0.08255 | -0.05 | 10.241
13.5 | 0.952 | 0.04478 | -0.067 | 21.266
14 | 0.894 | 0.09366 | -0.049 | 9.541
14.5 | 0.911 | 0.10899 | -0.044 | 8.354
15 | 0.939 | 0.10743 | -0.046 | 8.739
15.5 | 0.964 | 0.11773 | -0.045 | 8.191
16 | 0.99 | 0.11511 | -0.045 | 8.599
16.5 | 1.017 | 0.12599 | -0.046 | 8.072
17 | 1.042 | 0.12929 | -0.046 | 8.059
17.5 | 1.069 | 0.1339 | -0.047 | 7.982
18 | 1.096 | 0.13592 | -0.048 | 8.06
18.5 | 1.121 | 0.1402 | -0.048 | 7.997
19 | 1.153 | 0.1457 | -0.051 | 7.911
19.5 | 1.174 | 0.14922 | -0.05 | 7.871
20 | 1.2 | 0.155 | -0.05 | 7.743

## 88. Re 6M Mach 0.50 (2)
BIGFOIL.COM POLAR EXPORT
EM CY 1016 1510
EM CY 1016 1510 |  |  |  | Cl Max: | 1.2908 | at alpha= | 8 | deg
XFOIL ncrit=9 |  |  |  | L/D Max: | 124.284 | at alpha= | 4 | deg
Re: | 6000000 |  |  | Cd Min: | 0.28485 | at alpha= | -20 | deg
Mach: | 0.5 |  |  | Cl=0 at alpha= | -2.0412 | deg
|  |  |  | @ Cl=0.1, Cd= | 0.0050009
|  |  |  | @ Cl=0.4, Cd= | 0.0045977
|  |  |  | @ Cl=0.6, Cd= | 0.0052373
alpha (deg) | Cl | Cd | Cm | Cl/Cd
-20 | -0.8706 | 0.28485 | 0.0852 | -3.0563
-19.5 | -0.8479 | 0.27604 | 0.0797 | -3.0717
-19 | -0.5212 | 0.20849 | 0.0254 | -2.4999
-18.5 | -0.8035 | 0.25836 | 0.0689 | -3.11
-18 | -0.7816 | 0.24875 | 0.0636 | -3.1421
-17.5 | -0.7595 | 0.23981 | 0.0585 | -3.1671
-17 | -0.7376 | 0.23046 | 0.0535 | -3.2006
-16.5 | -0.7164 | 0.22229 | 0.0486 | -3.2228
-16 | -0.6948 | 0.21442 | 0.044 | -3.2404
-15.5 | -0.6732 | 0.20577 | 0.0395 | -3.2716
-15 | -0.6572 | 0.19527 | 0.0345 | -3.3656
-14.5 | -0.6401 | 0.1855 | 0.0299 | -3.4507
-14 | -0.6244 | 0.17613 | 0.0254 | -3.5451
-13.5 | -0.6099 | 0.16694 | 0.021 | -3.6534
-13 | -0.5938 | 0.15862 | 0.017 | -3.7435
-12.5 | -0.5802 | 0.14995 | 0.013 | -3.8693
-12 | -0.57 | 0.14055 | 0.0089 | -4.0555
-11.5 | -0.5631 | 0.13087 | 0.0048 | -4.3027
-11 | -0.5584 | 0.12105 | 0.0005 | -4.613
-10.5 | -0.557 | 0.111 | -0.0041 | -5.018
-10 | -0.5589 | 0.1007 | -0.009 | -5.5501
-9.5 | -0.5701 | 0.089 | -0.0155 | -6.4056
-9 | -0.5776 | 0.07831 | -0.0221 | -7.3758
-8.5 | -0.5872 | 0.06709 | -0.0302 | -8.7524
-8 | -0.5947 | 0.05307 | -0.045 | -11.206
-7.5 | -0.6126 | 0.04073 | -0.0581 | -15.0405
-7 | -0.6182 | 0.02917 | -0.0637 | -21.193
-6.5 | -0.6077 | 0.01709 | -0.0655 | -35.5588
-6 | -0.5619 | 0.00952 | -0.0639 | -59.0231
-5.5 | -0.4914 | 0.00756 | -0.0621 | -65
-5 | -0.4181 | 0.00688 | -0.0608 | -60.7703
-4.5 | -0.3456 | 0.00644 | -0.06 | -53.6646
-4 | -0.2739 | 0.00614 | -0.0595 | -44.6091
-3.5 | -0.2031 | 0.00588 | -0.0593 | -34.5408
-3 | -0.1329 | 0.00567 | -0.0593 | -23.4392
-2.5 | -0.0634 | 0.00547 | -0.0595 | -11.5905
-2 | 0.0057 | 0.00527 | -0.0599 | 1.0816
-1.5 | 0.0745 | 0.00509 | -0.0603 | 14.6365
-1 | 0.1432 | 0.00485 | -0.061 | 29.5258
-0.5 | 0.2117 | 0.00468 | -0.0618 | 45.235
0 | 0.2803 | 0.00453 | -0.0625 | 61.8764
0.5 | 0.3486 | 0.00453 | -0.0631 | 76.9536
1 | 0.4169 | 0.00462 | -0.0635 | 90.2381
1.5 | 0.4849 | 0.00482 | -0.0638 | 100.6017
2 | 0.553 | 0.00503 | -0.0641 | 109.9404
2.5 | 0.621 | 0.00533 | -0.0641 | 116.5103
3 | 0.6889 | 0.00567 | -0.0639 | 121.4991
4 | 0.824 | 0.00663 | -0.0628 | 124.2836
4.5 | 0.8914 | 0.00724 | -0.0619 | 123.1215
5 | 0.959 | 0.00788 | -0.0606 | 121.7005
5.5 | 1.0271 | 0.00855 | -0.0589 | 120.1287
6 | 1.0962 | 0.00921 | -0.057 | 119.0228
6.5 | 1.1656 | 0.00996 | -0.0544 | 117.0281
7 | 1.2323 | 0.01112 | -0.0506 | 110.8183
7.5 | 1.2807 | 0.01391 | -0.0438 | 92.0705
8 | 1.2908 | 0.01871 | -0.033 | 68.9898
8.5 | 1.2742 | 0.02478 | -0.0224 | 51.4205
9 | 1.2424 | 0.0321 | -0.0161 | 38.704
9.5 | 1.2072 | 0.04201 | -0.017 | 28.736
10 | 1.1723 | 0.05452 | -0.0239 | 21.5022
10.5 | 1.1374 | 0.06893 | -0.0334 | 16.5008
11 | 1.1048 | 0.08368 | -0.0422 | 13.2027
11.5 | 1.0741 | 0.09808 | -0.0495 | 10.9513
12 | 1.0467 | 0.11191 | -0.056 | 9.3531
12.5 | 1.0222 | 0.12577 | -0.0629 | 8.1275
13 | 1.0033 | 0.13949 | -0.0701 | 7.1926

## 89. Re 7M Mach 0.00 (1)
BIGFOIL.COM POLAR EXPORT
EM CY 1016 1510
EM CY 1016 1510 |  |  |  | Cl Max: | 1.135 | at alpha= | 10 | deg
JavaFoil+Calcfoil stall+Eppler ext transition |  |  |  | L/D Max: | 101.852 | at alpha= | 5 | deg
Re: | 7000000 |  |  | Cd Min: | 0.00621 | at alpha= | -1.5 | deg
Mach: | 0 |  |  | Cl=0 at alpha= | -2.2119 | deg
|  |  |  | @ Cl=0.1, Cd= | 0.0062125
|  |  |  | @ Cl=0.4, Cd= | 0.0064475
|  |  |  | @ Cl=0.6, Cd= | 0.0070276
alpha (deg) | Cl | Cd | Cm | Cl/Cd
-15 | -0.456 | 0.10554 | -0.02 | -4.319
-14.5 | -0.475 | 0.09895 | -0.021 | -4.801
-14 | -0.494 | 0.09304 | -0.022 | -5.306
-13.5 | -0.511 | 0.08838 | -0.022 | -5.778
-13 | -0.527 | 0.08218 | -0.023 | -6.414
-12.5 | -0.541 | 0.07754 | -0.023 | -6.976
-12 | -0.553 | 0.07202 | -0.024 | -7.678
-11.5 | -0.564 | 0.06541 | -0.026 | -8.616
-11 | -0.573 | 0.05803 | -0.028 | -9.868
-10.5 | -0.613 | 0.03128 | -0.036 | -19.595
-10 | -0.672 | 0.01207 | -0.043 | -55.656
-9.5 | -0.672 | 0.01075 | -0.044 | -62.517
-9 | -0.654 | 0.00999 | -0.045 | -65.512
-8.5 | -0.63 | 0.00952 | -0.045 | -66.215
-8 | -0.599 | 0.00933 | -0.046 | -64.194
-7.5 | -0.562 | 0.00892 | -0.046 | -63.018
-7 | -0.521 | 0.00858 | -0.047 | -60.655
-6.5 | -0.476 | 0.00829 | -0.047 | -57.401
-6 | -0.427 | 0.00815 | -0.048 | -52.413
-5.5 | -0.376 | 0.00775 | -0.048 | -48.485
-5 | -0.322 | 0.00751 | -0.049 | -42.901
-4.5 | -0.267 | 0.00738 | -0.049 | -36.154
-4 | -0.21 | 0.0072 | -0.05 | -29.15
-3.5 | -0.152 | 0.00723 | -0.05 | -20.966
-3 | -0.093 | 0.00703 | -0.051 | -13.233
-2.5 | -0.034 | 0.00659 | -0.051 | -5.155
-2 | 0.025 | 0.00642 | -0.052 | 3.945
-1.5 | 0.085 | 0.00621 | -0.052 | 13.639
-1 | 0.144 | 0.00622 | -0.053 | 23.183
-0.5 | 0.203 | 0.00629 | -0.053 | 32.349
0 | 0.264 | 0.00632 | -0.054 | 41.759
0.5 | 0.323 | 0.00635 | -0.054 | 50.89
1 | 0.383 | 0.00641 | -0.055 | 59.673
1.5 | 0.442 | 0.00654 | -0.055 | 67.624
2 | 0.501 | 0.00663 | -0.056 | 75.629
2.5 | 0.56 | 0.00677 | -0.056 | 82.724
3 | 0.619 | 0.00715 | -0.057 | 86.584
3.5 | 0.677 | 0.00743 | -0.057 | 91.209
4 | 0.735 | 0.00776 | -0.058 | 94.634
4.5 | 0.791 | 0.00811 | -0.058 | 97.46
5 | 0.845 | 0.00829 | -0.059 | 101.852
5.5 | 0.895 | 0.00883 | -0.059 | 101.358
6 | 0.943 | 0.00939 | -0.06 | 100.401
6.5 | 0.987 | 0.00987 | -0.06 | 99.996
7 | 1.026 | 0.01024 | -0.061 | 100.129
7.5 | 1.06 | 0.01072 | -0.061 | 98.798
8 | 1.088 | 0.0111 | -0.061 | 97.958
8.5 | 1.11 | 0.01162 | -0.062 | 95.448
9 | 1.125 | 0.01227 | -0.062 | 91.71
9.5 | 1.134 | 0.01282 | -0.063 | 88.388
10 | 1.135 | 0.01347 | -0.063 | 84.246
10.5 | 1.125 | 0.01383 | -0.064 | 81.368
11 | 1.108 | 0.01482 | -0.064 | 74.793
11.5 | 1.073 | 0.01618 | -0.064 | 66.34
12 | 1.039 | 0.01744 | -0.064 | 59.588
12.5 | 0.996 | 0.0198 | -0.063 | 50.27
13 | 0.947 | 0.02277 | -0.063 | 41.585
13.5 | 0.887 | 0.02919 | -0.061 | 30.378
14 | 0.823 | 0.04043 | -0.058 | 20.348
14.5 | 0.766 | 0.05211 | -0.056 | 14.704
15 | 0.699 | 0.07712 | -0.051 | 9.062

## 90. Re 7M Mach 0.00 (2)
BIGFOIL.COM POLAR EXPORT
EM CY 1016 1510
EM CY 1016 1510 |  |  |  | Cl Max: | 1.8345 | at alpha= | 17.5 | deg
XFOIL ncrit=9 |  |  |  | L/D Max: | 123.704 | at alpha= | 8.5 | deg
Re: | 7000000 |  |  | Cd Min: | 0.08835 | at alpha= | -18 | deg
Mach: | 0 |  |  | Cl=0 at alpha= | -2.0676 | deg
|  |  |  | @ Cl=0.1, Cd= | 0.0047191
|  |  |  | @ Cl=0.4, Cd= | 0.0045068
|  |  |  | @ Cl=0.6, Cd= | 0.0052842
alpha (deg) | Cl | Cd | Cm | Cl/Cd
-18 | -1.2397 | 0.08835 | -0.0134 | -14.0317
-17.5 | -1.3746 | 0.05355 | -0.0363 | -25.6695
-17 | -1.4177 | 0.03928 | -0.0471 | -36.0922
-16.5 | -1.4429 | 0.03084 | -0.0509 | -46.7866
-16 | -1.4499 | 0.02613 | -0.0495 | -55.4879
-15.5 | -1.4283 | 0.02286 | -0.0483 | -62.4803
-15 | -1.395 | 0.02039 | -0.0474 | -68.4159
-14.5 | -1.3553 | 0.01841 | -0.0468 | -73.6176
-14 | -1.3114 | 0.01677 | -0.0464 | -78.1992
-13.5 | -1.2648 | 0.01536 | -0.0461 | -82.3438
-13 | -1.2162 | 0.01414 | -0.0459 | -86.0113
-12.5 | -1.1662 | 0.01308 | -0.0458 | -89.159
-12 | -1.1133 | 0.01215 | -0.0461 | -91.6296
-11.5 | -1.055 | 0.01133 | -0.0475 | -93.1156
-11 | -0.9995 | 0.01067 | -0.0481 | -93.6739
-10.5 | -0.9462 | 0.01012 | -0.048 | -93.498
-10 | -0.8939 | 0.00963 | -0.0477 | -92.8245
-9.5 | -0.8402 | 0.00919 | -0.0475 | -91.4255
-9 | -0.7873 | 0.00853 | -0.0473 | -92.2978
-8.5 | -0.7327 | 0.00801 | -0.0473 | -91.4732
-8 | -0.6778 | 0.00759 | -0.0473 | -89.3017
-7.5 | -0.622 | 0.00724 | -0.0474 | -85.9116
-7 | -0.5658 | 0.00698 | -0.0477 | -81.0602
-6.5 | -0.5092 | 0.00663 | -0.0479 | -76.8024
-6 | -0.4524 | 0.00638 | -0.0483 | -70.9091
-5.5 | -0.3952 | 0.00615 | -0.0486 | -64.2602
-5 | -0.338 | 0.00595 | -0.049 | -56.8067
-4.5 | -0.2805 | 0.00575 | -0.0495 | -48.7826
-4 | -0.223 | 0.00559 | -0.0499 | -39.8927
-3.5 | -0.1653 | 0.00542 | -0.0504 | -30.4982
-3 | -0.1076 | 0.00529 | -0.0508 | -20.3403
-2.5 | -0.0499 | 0.00511 | -0.0514 | -9.7652
-2 | 0.0078 | 0.00497 | -0.0519 | 1.5694
-1.5 | 0.0657 | 0.00482 | -0.0525 | 13.6307
-1 | 0.1235 | 0.00465 | -0.0532 | 26.5591
-0.5 | 0.1815 | 0.00449 | -0.0539 | 40.4232
0 | 0.2393 | 0.00439 | -0.0545 | 54.5103
0.5 | 0.297 | 0.00435 | -0.0551 | 68.2759
1 | 0.3546 | 0.00442 | -0.0557 | 80.2262
1.5 | 0.4121 | 0.00453 | -0.0561 | 90.9713
2 | 0.4692 | 0.00471 | -0.0565 | 99.6178
2.5 | 0.526 | 0.00496 | -0.0569 | 106.0484
3 | 0.5828 | 0.00518 | -0.0572 | 112.5097
3.5 | 0.6389 | 0.00552 | -0.0575 | 115.7428
4 | 0.6946 | 0.00591 | -0.0577 | 117.5296
4.5 | 0.7501 | 0.00631 | -0.0578 | 118.8748
5 | 0.8053 | 0.00674 | -0.0579 | 119.4807
5.5 | 0.8603 | 0.00716 | -0.058 | 120.1536
6 | 0.9151 | 0.00758 | -0.058 | 120.7256
6.5 | 0.9698 | 0.00797 | -0.058 | 121.6813
7 | 1.024 | 0.00838 | -0.0579 | 122.1957
8 | 1.1302 | 0.00917 | -0.0574 | 123.2497
8.5 | 1.1789 | 0.00953 | -0.0561 | 123.7041
9 | 1.2317 | 0.0101 | -0.0559 | 121.9505
9.5 | 1.2843 | 0.01062 | -0.0557 | 120.9322
10 | 1.336 | 0.01121 | -0.0554 | 119.1793
10.5 | 1.3866 | 0.01188 | -0.0549 | 116.7172
11 | 1.4359 | 0.01264 | -0.0542 | 113.5997
11.5 | 1.4834 | 0.01356 | -0.0533 | 109.3953
12 | 1.5315 | 0.01428 | -0.0525 | 107.2479
12.5 | 1.5785 | 0.01503 | -0.0517 | 105.0233
13 | 1.6238 | 0.01587 | -0.0505 | 102.3188
13.5 | 1.6671 | 0.01681 | -0.0492 | 99.1731
14 | 1.7077 | 0.01786 | -0.0474 | 95.6159
14.5 | 1.7448 | 0.01906 | -0.0453 | 91.5425
15 | 1.7773 | 0.02042 | -0.0425 | 87.0372
15.5 | 1.7981 | 0.0219 | -0.0379 | 82.105
16 | 1.8125 | 0.02383 | -0.0331 | 76.0596
16.5 | 1.8243 | 0.02625 | -0.029 | 69.4971
17 | 1.8322 | 0.02933 | -0.0257 | 62.4685
17.5 | 1.8345 | 0.03335 | -0.0232 | 55.0075
18 | 1.8319 | 0.03839 | -0.0218 | 47.7182
18.5 | 1.8221 | 0.04483 | -0.0218 | 40.6447
19 | 1.7994 | 0.05356 | -0.0234 | 33.596
19.5 | 1.7709 | 0.06405 | -0.0268 | 27.6487
20 | 1.7288 | 0.07743 | -0.0323 | 22.3273

## 91. Re 7M Mach 0.10 (1)
BIGFOIL.COM POLAR EXPORT
EM CY 1016 1510
EM CY 1016 1510 |  |  |  | Cl Max: | 1.127 | at alpha= | 9.5 | deg
JavaFoil+Calcfoil stall+Eppler ext transition |  |  |  | L/D Max: | 102.142 | at alpha= | 5 | deg
Re: | 7000000 |  |  | Cd Min: | 0.00619 | at alpha= | -1 | deg
Mach: | 0.1 |  |  | Cl=0 at alpha= | -2.2119 | deg
|  |  |  | @ Cl=0.1, Cd= | 0.006235
|  |  |  | @ Cl=0.4, Cd= | 0.0064531
|  |  |  | @ Cl=0.6, Cd= | 0.0070346
alpha (deg) | Cl | Cd | Cm | Cl/Cd
-14.5 | -0.438 | 0.10066 | -0.021 | -4.351
-14 | -0.459 | 0.09562 | -0.021 | -4.801
-13.5 | -0.48 | 0.09031 | -0.021 | -5.311
-13 | -0.5 | 0.08314 | -0.023 | -6.012
-12.5 | -0.517 | 0.07915 | -0.023 | -6.527
-12 | -0.532 | 0.07368 | -0.024 | -7.219
-11.5 | -0.545 | 0.0673 | -0.025 | -8.101
-11 | -0.556 | 0.06099 | -0.027 | -9.111
-10.5 | -0.567 | 0.05167 | -0.03 | -10.971
-10 | -0.652 | 0.01357 | -0.042 | -48.065
-9.5 | -0.666 | 0.0109 | -0.044 | -61.067
-9 | -0.65 | 0.01013 | -0.045 | -64.201
-8.5 | -0.628 | 0.00957 | -0.045 | -65.62
-8 | -0.598 | 0.00937 | -0.046 | -63.834
-7.5 | -0.562 | 0.00907 | -0.046 | -61.99
-7 | -0.521 | 0.00865 | -0.047 | -60.276
-6.5 | -0.477 | 0.00844 | -0.047 | -56.5
-6 | -0.429 | 0.00815 | -0.048 | -52.597
-5.5 | -0.377 | 0.00777 | -0.048 | -48.574
-5 | -0.324 | 0.00752 | -0.049 | -43.054
-4.5 | -0.268 | 0.00741 | -0.049 | -36.159
-4 | -0.211 | 0.0072 | -0.05 | -29.251
-3.5 | -0.152 | 0.00718 | -0.05 | -21.239
-3 | -0.093 | 0.007 | -0.051 | -13.344
-2.5 | -0.034 | 0.0066 | -0.052 | -5.171
-2 | 0.025 | 0.00644 | -0.052 | 3.955
-1.5 | 0.085 | 0.00625 | -0.053 | 13.616
-1 | 0.145 | 0.00619 | -0.053 | 23.414
-0.5 | 0.204 | 0.0063 | -0.054 | 32.433
0 | 0.265 | 0.00633 | -0.054 | 41.881
0.5 | 0.325 | 0.0063 | -0.055 | 51.549
1 | 0.385 | 0.00642 | -0.055 | 59.942
1.5 | 0.444 | 0.00655 | -0.056 | 67.857
2 | 0.504 | 0.00662 | -0.056 | 76.072
2.5 | 0.563 | 0.00679 | -0.057 | 82.9
3 | 0.622 | 0.00718 | -0.057 | 86.661
3.5 | 0.681 | 0.00742 | -0.058 | 91.702
4 | 0.738 | 0.00776 | -0.058 | 95.119
4.5 | 0.795 | 0.00815 | -0.058 | 97.536
5 | 0.848 | 0.00831 | -0.059 | 102.142
5.5 | 0.899 | 0.00889 | -0.059 | 101.119
6 | 0.947 | 0.00943 | -0.06 | 100.38
6.5 | 0.99 | 0.00992 | -0.06 | 99.82
7 | 1.029 | 0.01031 | -0.061 | 99.755
7.5 | 1.061 | 0.01072 | -0.061 | 99.018
8 | 1.088 | 0.0112 | -0.062 | 97.206
8.5 | 1.108 | 0.01183 | -0.062 | 93.67
9 | 1.121 | 0.01239 | -0.063 | 90.488
9.5 | 1.127 | 0.01299 | -0.063 | 86.792
10 | 1.125 | 0.01364 | -0.064 | 82.469
10.5 | 1.111 | 0.01433 | -0.064 | 77.543
11 | 1.084 | 0.0157 | -0.064 | 69.008
11.5 | 1.047 | 0.01683 | -0.064 | 62.256
12 | 1.007 | 0.01822 | -0.064 | 55.244
12.5 | 0.956 | 0.02081 | -0.063 | 45.914
13 | 0.899 | 0.02481 | -0.062 | 36.22
13.5 | 0.835 | 0.03198 | -0.061 | 26.112
14 | 0.755 | 0.05116 | -0.056 | 14.76
14.5 | 0.687 | 0.07299 | -0.051 | 9.412

## 92. Re 7M Mach 0.10 (2)
BIGFOIL.COM POLAR EXPORT
EM CY 1016 1510
EM CY 1016 1510 |  |  |  | Cl Max: | 1.8088 | at alpha= | 17 | deg
XFOIL ncrit=9 |  |  |  | L/D Max: | 123.027 | at alpha= | 8 | deg
Re: | 7000000 |  |  | Cd Min: | 0.25018 | at alpha= | -20 | deg
Mach: | 0.1 |  |  | Cl=0 at alpha= | -2.0671 | deg
|  |  |  | @ Cl=0.1, Cd= | 0.0047305
|  |  |  | @ Cl=0.4, Cd= | 0.0045026
|  |  |  | @ Cl=0.6, Cd= | 0.0052755
alpha (deg) | Cl | Cd | Cm | Cl/Cd
-20 | -0.7945 | 0.25018 | 0.0697 | -3.1757
-19.5 | -0.7772 | 0.24402 | 0.0654 | -3.185
-19 | -0.7599 | 0.23786 | 0.0613 | -3.1947
-18.5 | -0.743 | 0.23113 | 0.0571 | -3.2146
-17.5 | -0.8496 | 0.16346 | 0.0282 | -5.1976
-17 | -1.2555 | 0.07248 | -0.0233 | -17.322
-16.5 | -1.3266 | 0.04906 | -0.0412 | -27.0404
-16 | -1.3648 | 0.03629 | -0.0509 | -37.6082
-15.5 | -1.3925 | 0.02867 | -0.0526 | -48.5699
-15 | -1.386 | 0.02409 | -0.051 | -57.5342
-14.5 | -1.3573 | 0.02086 | -0.0499 | -65.0671
-14 | -1.3183 | 0.0185 | -0.0491 | -71.2595
-13.5 | -1.274 | 0.01662 | -0.0485 | -76.6546
-13 | -1.2264 | 0.01509 | -0.048 | -81.2724
-12.5 | -1.1765 | 0.01381 | -0.0477 | -85.1919
-12 | -1.124 | 0.01273 | -0.0477 | -88.2954
-11.5 | -1.0652 | 0.01177 | -0.0489 | -90.5013
-11 | -1.0088 | 0.01097 | -0.0494 | -91.9599
-10.5 | -0.9549 | 0.01033 | -0.0492 | -92.4395
-10 | -0.902 | 0.00978 | -0.0487 | -92.229
-9.5 | -0.8477 | 0.00932 | -0.0484 | -90.9549
-9 | -0.7939 | 0.00873 | -0.0481 | -90.9393
-8.5 | -0.7388 | 0.00812 | -0.048 | -90.9852
-8 | -0.6833 | 0.00767 | -0.0479 | -89.0874
-7.5 | -0.6269 | 0.0073 | -0.048 | -85.8767
-7 | -0.5702 | 0.00702 | -0.0482 | -81.2251
-6.5 | -0.5131 | 0.00668 | -0.0484 | -76.8114
-6 | -0.4558 | 0.0064 | -0.0487 | -71.2188
-5.5 | -0.3981 | 0.00618 | -0.049 | -64.4175
-5 | -0.3404 | 0.00596 | -0.0494 | -57.1141
-4.5 | -0.2825 | 0.00577 | -0.0498 | -48.9601
-4 | -0.2245 | 0.0056 | -0.0502 | -40.0893
-3.5 | -0.1665 | 0.00543 | -0.0506 | -30.663
-3 | -0.1084 | 0.00529 | -0.0511 | -20.4915
-2.5 | -0.0503 | 0.00512 | -0.0516 | -9.8242
-2 | 0.0078 | 0.00499 | -0.0522 | 1.5631
-1.5 | 0.066 | 0.00483 | -0.0528 | 13.6646
-1 | 0.1241 | 0.00466 | -0.0534 | 26.6309
-0.5 | 0.1824 | 0.00449 | -0.0541 | 40.6236
0 | 0.2406 | 0.00439 | -0.0548 | 54.8064
0.5 | 0.2987 | 0.00436 | -0.0554 | 68.5092
1 | 0.3566 | 0.00442 | -0.0559 | 80.6787
1.5 | 0.4144 | 0.00453 | -0.0564 | 91.479
2 | 0.4719 | 0.00471 | -0.0568 | 100.1911
2.5 | 0.529 | 0.00497 | -0.0571 | 106.4386
3 | 0.5862 | 0.00519 | -0.0575 | 112.948
3.5 | 0.6427 | 0.00554 | -0.0577 | 116.0108
4 | 0.6987 | 0.00594 | -0.0579 | 117.6263
4.5 | 0.7546 | 0.00634 | -0.058 | 119.0221
5 | 0.8102 | 0.00677 | -0.0581 | 119.675
5.5 | 0.8656 | 0.0072 | -0.0581 | 120.2222
6 | 0.9209 | 0.00761 | -0.0581 | 121.0118
6.5 | 0.9759 | 0.00803 | -0.058 | 121.5318
7 | 1.0306 | 0.00844 | -0.0579 | 122.109
7.5 | 1.085 | 0.00885 | -0.0577 | 122.5989
8 | 1.138 | 0.00925 | -0.0572 | 123.027
8.5 | 1.1869 | 0.00965 | -0.0558 | 122.9948
9 | 1.2404 | 0.0102 | -0.0555 | 121.6078
9.5 | 1.2934 | 0.01075 | -0.0552 | 120.3163
10 | 1.3455 | 0.01139 | -0.0547 | 118.1299
10.5 | 1.3964 | 0.0121 | -0.0541 | 115.405
11 | 1.4456 | 0.01297 | -0.0532 | 111.4572
11.5 | 1.4943 | 0.0138 | -0.0522 | 108.2826
12 | 1.5427 | 0.01458 | -0.0513 | 105.8093
12.5 | 1.5897 | 0.01541 | -0.0501 | 103.1603
13 | 1.6344 | 0.01637 | -0.0487 | 99.8412
13.5 | 1.6766 | 0.01747 | -0.0469 | 95.9702
14 | 1.7155 | 0.0187 | -0.0446 | 91.738
14.5 | 1.7499 | 0.02009 | -0.0418 | 87.103
15 | 1.7736 | 0.02166 | -0.0374 | 81.8837
15.5 | 1.7891 | 0.02354 | -0.0323 | 76.0025
16 | 1.7998 | 0.02607 | -0.0278 | 69.0372
16.5 | 1.8068 | 0.02928 | -0.0242 | 61.7077
17 | 1.8088 | 0.03343 | -0.0215 | 54.1071
17.5 | 1.8031 | 0.03894 | -0.0202 | 46.3046
18 | 1.7901 | 0.04597 | -0.0204 | 38.9406
18.5 | 1.7677 | 0.05496 | -0.0224 | 32.1634
19 | 1.7296 | 0.06715 | -0.0269 | 25.7573
19.5 | 1.6829 | 0.08161 | -0.0332 | 20.6212
20 | 1.6202 | 0.0995 | -0.0417 | 16.2834

## 93. Re 7M Mach 0.25 (1)
BIGFOIL.COM POLAR EXPORT
EM CY 1016 1510
EM CY 1016 1510 |  |  |  | Cl Max: | 1.09 | at alpha= | 8.5 | deg
JavaFoil+Calcfoil stall+Eppler ext transition |  |  |  | L/D Max: | 100.462 | at alpha= | 5 | deg
Re: | 7000000 |  |  | Cd Min: | 0.00628 | at alpha= | -1 | deg
Mach: | 0.25 |  |  | Cl=0 at alpha= | -2.2131 | deg
|  |  |  | @ Cl=0.1, Cd= | 0.0062958
|  |  |  | @ Cl=0.4, Cd= | 0.08488
|  |  |  | @ Cl=0.6, Cd= | 0.08488
alpha (deg) | Cl | Cd | Cm | Cl/Cd
-13.5 | -0.176 | 0.09449 | -0.021 | -1.867
-13 | -0.243 | 0.09034 | -0.021 | -2.692
-12.5 | -0.299 | 0.08474 | -0.022 | -3.534
-12 | -0.349 | 0.07928 | -0.022 | -4.408
-11.5 | -0.393 | 0.07559 | -0.022 | -5.199
-11 | -0.431 | 0.07006 | -0.023 | -6.151
-10.5 | -0.462 | 0.06441 | -0.025 | -7.17
-10 | -0.485 | 0.05944 | -0.026 | -8.155
-9.5 | -0.502 | 0.05285 | -0.029 | -9.495
-9 | -0.598 | 0.01226 | -0.045 | -48.784
-8.5 | -0.607 | 0.0101 | -0.047 | -60.123
-8 | -0.587 | 0.00957 | -0.047 | -61.373
-7.5 | -0.559 | 0.00941 | -0.048 | -59.437
-7 | -0.524 | 0.00897 | -0.048 | -58.405
-6.5 | -0.482 | 0.00863 | -0.049 | -55.867
-6 | -0.436 | 0.00835 | -0.049 | -52.17
-5.5 | -0.385 | 0.00792 | -0.05 | -48.654
-5 | -0.331 | 0.00761 | -0.05 | -43.498
-4.5 | -0.275 | 0.00752 | -0.051 | -36.512
-4 | -0.216 | 0.00724 | -0.051 | -29.85
-3.5 | -0.156 | 0.00734 | -0.052 | -21.317
-3 | -0.096 | 0.00713 | -0.052 | -13.468
-2.5 | -0.035 | 0.00665 | -0.053 | -5.268
-2 | 0.026 | 0.00649 | -0.053 | 4.029
-1.5 | 0.087 | 0.0063 | -0.054 | 13.892
-1 | 0.149 | 0.00628 | -0.055 | 23.713
-0.5 | 0.21 | 0.00637 | -0.055 | 32.995
0 | 0.272 | 0.00639 | -0.056 | 42.614
0.5 | 0.334 | 0.00636 | -0.056 | 52.532
1 | 0.395 | 0.00648 | -0.057 | 60.961
1.5 | 0.456 | 0.00663 | -0.057 | 68.824
2 | 0.518 | 0.00672 | -0.058 | 77.071
2.5 | 0.579 | 0.0069 | -0.058 | 83.879
3 | 0.639 | 0.00726 | -0.059 | 88.022
3.5 | 0.699 | 0.00757 | -0.059 | 92.365
4 | 0.758 | 0.0079 | -0.06 | 95.99
4.5 | 0.816 | 0.00836 | -0.06 | 97.577
5 | 0.87 | 0.00866 | -0.061 | 100.462
5.5 | 0.921 | 0.00924 | -0.061 | 99.646
6 | 0.967 | 0.0098 | -0.062 | 98.728
6.5 | 1.008 | 0.01025 | -0.062 | 98.283
7 | 1.042 | 0.01077 | -0.062 | 96.764
7.5 | 1.068 | 0.01121 | -0.063 | 95.221
8 | 1.084 | 0.01175 | -0.063 | 92.241
8.5 | 1.09 | 0.01238 | -0.064 | 88.09
9 | 1.085 | 0.01319 | -0.064 | 82.226
9.5 | 1.067 | 0.01377 | -0.065 | 77.489
10 | 1.036 | 0.01472 | -0.065 | 70.366
10.5 | 0.975 | 0.01649 | -0.065 | 59.092
11 | 0.902 | 0.01817 | -0.065 | 49.635
11.5 | 0.814 | 0.02106 | -0.064 | 38.651
12 | 0.702 | 0.0304 | -0.061 | 23.081
12.5 | 0.574 | 0.05549 | -0.053 | 10.347
13 | 0.47 | 0.07539 | -0.047 | 6.234
13.5 | 0.376 | 0.08488 | -0.045 | 4.428

## 94. Re 7M Mach 0.25 (2)
BIGFOIL.COM POLAR EXPORT
EM CY 1016 1510
EM CY 1016 1510 |  |  |  | Cl Max: | 1.6244 | at alpha= | 13 | deg
XFOIL ncrit=9 |  |  |  | L/D Max: | 121.906 | at alpha= | 7 | deg
Re: | 7000000 |  |  | Cd Min: | 0.25498 | at alpha= | -20 | deg
Mach: | 0.25 |  |  | Cl=0 at alpha= | -2.0624 | deg
|  |  |  | @ Cl=0.1, Cd= | 0.004773
|  |  |  | @ Cl=0.4, Cd= | 0.004525
|  |  |  | @ Cl=0.6, Cd= | 0.0052402
alpha (deg) | Cl | Cd | Cm | Cl/Cd
-20 | -0.8071 | 0.25498 | 0.0723 | -3.1653
-19.5 | -0.789 | 0.24843 | 0.0678 | -3.1759
-19 | -0.7706 | 0.2421 | 0.0635 | -3.183
-18.5 | -0.7524 | 0.23538 | 0.0592 | -3.1965
-18 | -0.735 | 0.22806 | 0.0549 | -3.2228
-17.5 | -0.7184 | 0.21997 | 0.0506 | -3.2659
-15.5 | -0.679 | 0.17886 | 0.0317 | -3.7963
-14.5 | -0.8033 | 0.12483 | 0.0064 | -6.4352
-14 | -0.8978 | 0.09806 | -0.0095 | -9.1556
-13.5 | -0.9991 | 0.07145 | -0.0276 | -13.9832
-13 | -1.0762 | 0.04438 | -0.0499 | -24.2497
-12.5 | -1.1119 | 0.03376 | -0.0577 | -32.9354
-12 | -1.1213 | 0.02564 | -0.0582 | -43.7324
-11.5 | -1.098 | 0.0199 | -0.0572 | -55.1759
-11 | -1.0489 | 0.01595 | -0.0577 | -65.7618
-10.5 | -0.9976 | 0.0135 | -0.0567 | -73.8963
-10 | -0.9449 | 0.01183 | -0.0552 | -79.8732
-9.5 | -0.889 | 0.0106 | -0.054 | -83.8679
-9 | -0.8319 | 0.00972 | -0.053 | -85.5864
-8.5 | -0.7731 | 0.00908 | -0.0523 | -85.1432
-8 | -0.7147 | 0.00824 | -0.0517 | -86.7354
-7.5 | -0.6551 | 0.00772 | -0.0513 | -84.8575
-7 | -0.5952 | 0.0073 | -0.0511 | -81.5342
-6.5 | -0.5349 | 0.00696 | -0.051 | -76.8534
-6 | -0.4747 | 0.00658 | -0.051 | -72.1429
-5.5 | -0.4143 | 0.00632 | -0.0511 | -65.5538
-5 | -0.354 | 0.00606 | -0.0513 | -58.4158
-4.5 | -0.2936 | 0.00585 | -0.0515 | -50.188
-4 | -0.2332 | 0.00565 | -0.0518 | -41.2743
-3.5 | -0.1729 | 0.00549 | -0.0522 | -31.4936
-3 | -0.1127 | 0.00533 | -0.0526 | -21.1445
-2.5 | -0.0526 | 0.00518 | -0.0531 | -10.1544
-2 | 0.0075 | 0.00501 | -0.0536 | 1.497
-1.5 | 0.0676 | 0.00487 | -0.0542 | 13.8809
-1 | 0.1277 | 0.00469 | -0.0549 | 27.2281
-0.5 | 0.1878 | 0.00454 | -0.0555 | 41.3656
0 | 0.2479 | 0.00442 | -0.0562 | 56.086
0.5 | 0.3079 | 0.00438 | -0.0569 | 70.2968
1 | 0.3677 | 0.00446 | -0.0574 | 82.4439
1.5 | 0.4273 | 0.00458 | -0.0578 | 93.2969
2 | 0.4868 | 0.00476 | -0.0582 | 102.2689
2.5 | 0.5458 | 0.00503 | -0.0585 | 108.5089
3 | 0.6051 | 0.00526 | -0.0588 | 115.038
3.5 | 0.6635 | 0.00563 | -0.0589 | 117.8508
4 | 0.7217 | 0.00603 | -0.059 | 119.6849
4.5 | 0.7797 | 0.00646 | -0.059 | 120.6966
5 | 0.8373 | 0.00695 | -0.0588 | 120.4748
5.5 | 0.895 | 0.00741 | -0.0586 | 120.7827
6 | 0.9528 | 0.00786 | -0.0583 | 121.2214
6.5 | 1.0104 | 0.0083 | -0.058 | 121.7349
7 | 1.0679 | 0.00876 | -0.0575 | 121.9064
7.5 | 1.1249 | 0.00923 | -0.0569 | 121.8743
8.5 | 1.232 | 0.0102 | -0.054 | 120.7843
9 | 1.2883 | 0.01086 | -0.0531 | 118.628
9.5 | 1.3436 | 0.01162 | -0.052 | 115.6282
10 | 1.3969 | 0.01259 | -0.0505 | 110.9531
10.5 | 1.4477 | 0.01378 | -0.0485 | 105.0581
11 | 1.4987 | 0.01485 | -0.0466 | 100.9226
11.5 | 1.5452 | 0.01629 | -0.044 | 94.8557
12 | 1.5851 | 0.01818 | -0.0405 | 87.1892
12.5 | 1.6151 | 0.02062 | -0.0359 | 78.3269
13 | 1.6244 | 0.02356 | -0.0288 | 68.9474
13.5 | 1.6175 | 0.02754 | -0.0217 | 58.7328
14 | 1.6019 | 0.03324 | -0.0172 | 48.1919
14.5 | 1.5778 | 0.0412 | -0.0163 | 38.2961
15 | 1.5457 | 0.05178 | -0.0191 | 29.8513
15.5 | 1.5087 | 0.0646 | -0.0249 | 23.3545
16 | 1.4648 | 0.07963 | -0.0327 | 18.3951
16.5 | 1.4155 | 0.09624 | -0.0412 | 14.708
17 | 1.3653 | 0.11342 | -0.0498 | 12.0376
17.5 | 1.314 | 0.13133 | -0.059 | 10.0053
18 | 1.2625 | 0.15025 | -0.0696 | 8.4027

## 95. Re 7M Mach 0.50 (1)
BIGFOIL.COM POLAR EXPORT
EM CY 1016 1510
EM CY 1016 1510 |  |  |  | Cl Max: | 1.2 | at alpha= | 20 | deg
JavaFoil+Calcfoil stall+Eppler ext transition |  |  |  | L/D Max: | 96.7 | at alpha= | 4.5 | deg
Re: | 7000000 |  |  | Cd Min: | 0.00639 | at alpha= | -0.5 | deg
Mach: | 0.5 |  |  | Cl=0 at alpha= | -2.2132 | deg
|  |  |  | @ Cl=0.1, Cd= | 0.0066438
|  |  |  | @ Cl=0.4, Cd= | 0.0067048
|  |  |  | @ Cl=0.6, Cd= | 0.0072318
alpha (deg) | Cl | Cd | Cm | Cl/Cd
-20 | -0.971 | 0.14996 | -0.023 | -6.475
-19.5 | -0.945 | 0.14061 | -0.024 | -6.719
-19 | -0.918 | 0.14666 | -0.024 | -6.257
-18.5 | -0.89 | 0.13767 | -0.024 | -6.467
-18 | -0.865 | 0.12677 | -0.024 | -6.825
-17.5 | -0.842 | 0.11657 | -0.026 | -7.219
-17 | -0.81 | 0.12327 | -0.024 | -6.57
-16.5 | -0.787 | 0.1109 | -0.026 | -7.095
-16 | -0.769 | 0.09639 | -0.029 | -7.973
-15.5 | -0.729 | 0.1098 | -0.025 | -6.637
-15 | -0.706 | 0.09755 | -0.027 | -7.233
-14.5 | -0.678 | 0.0969 | -0.027 | -6.995
-14 | -0.648 | 0.09394 | -0.026 | -6.899
-13.5 | -0.63 | 0.07878 | -0.03 | -8.003
-13 | -0.592 | 0.09013 | -0.025 | -6.567
-12.5 | -0.567 | 0.08054 | -0.027 | -7.042
-12 | -0.551 | 0.06488 | -0.033 | -8.5
-11.5 | -0.51 | 0.07557 | -0.026 | -6.755
-11 | -0.492 | 0.06228 | -0.032 | -7.896
-10.5 | -0.457 | 0.0676 | -0.027 | -6.755
-10 | -0.431 | 0.06177 | -0.029 | -6.973
-9.5 | -0.467 | 0.01739 | -0.048 | -26.871
-9 | -0.375 | 0.05559 | -0.029 | -6.75
-8.5 | -0.351 | 0.04985 | -0.032 | -7.034
-8 | -0.321 | 0.04907 | -0.031 | -6.543
-7.5 | -0.293 | 0.04743 | -0.03 | -6.175
-7 | -0.325 | 0.01021 | -0.054 | -31.873
-6.5 | -0.291 | 0.00986 | -0.054 | -29.559
-6 | -0.418 | 0.00952 | -0.055 | -43.913
-5.5 | -0.402 | 0.00899 | -0.056 | -44.698
-5 | -0.358 | 0.00851 | -0.056 | -42.041
-4.5 | -0.302 | 0.00799 | -0.057 | -37.749
-4 | -0.24 | 0.00773 | -0.057 | -30.973
-3.5 | -0.174 | 0.00748 | -0.058 | -23.278
-3 | -0.107 | 0.0072 | -0.059 | -14.86
-2.5 | -0.039 | 0.0072 | -0.059 | -5.44
-2 | 0.029 | 0.00703 | -0.06 | 4.16
-1.5 | 0.098 | 0.00665 | -0.06 | 14.704
-1 | 0.166 | 0.00644 | -0.061 | 25.814
-0.5 | 0.235 | 0.00639 | -0.062 | 36.75
0 | 0.305 | 0.0066 | -0.062 | 46.169
0.5 | 0.373 | 0.00665 | -0.063 | 56.114
1 | 0.442 | 0.00679 | -0.063 | 65.016
1.5 | 0.51 | 0.00697 | -0.064 | 73.224
2 | 0.578 | 0.00718 | -0.064 | 80.573
2.5 | 0.646 | 0.00734 | -0.065 | 88.047
3 | 0.714 | 0.00786 | -0.066 | 90.765
3.5 | 0.78 | 0.00825 | -0.066 | 94.52
4 | 0.844 | 0.00877 | -0.067 | 96.217
4.5 | 0.905 | 0.00936 | -0.067 | 96.7
5 | 0.959 | 0.01035 | -0.068 | 92.713
5.5 | 1.001 | 0.01121 | -0.068 | 89.286
6 | 1.021 | 0.01205 | -0.069 | 84.712
6.5 | 0.994 | 0.01247 | -0.069 | 79.705
7 | 0.626 | 0.01343 | -0.07 | 46.629
7.5 | 0.66 | 0.01439 | -0.07 | 45.851
8 | 0.694 | 0.0151 | -0.071 | 45.915
8.5 | 0.72 | 0.01643 | -0.071 | 43.784
9 | 0.737 | 0.01945 | -0.07 | 37.908
9.5 | 0.77 | 0.01989 | -0.07 | 38.726
10 | 0.805 | 0.01988 | -0.071 | 40.489
10.5 | 0.759 | 0.04181 | -0.062 | 18.147
11 | 0.844 | 0.026 | -0.069 | 32.47
11.5 | 0.748 | 0.08203 | -0.04 | 9.124
12 | 0.866 | 0.03979 | -0.066 | 21.762
12.5 | 0.804 | 0.08975 | -0.043 | 8.963
13 | 0.87 | 0.0682 | -0.057 | 12.758
13.5 | 0.967 | 0.03897 | -0.068 | 24.825
14 | 0.915 | 0.08071 | -0.056 | 11.331
14.5 | 0.913 | 0.10655 | -0.045 | 8.564
15 | 0.946 | 0.10234 | -0.049 | 9.24
15.5 | 0.966 | 0.11524 | -0.047 | 8.386
16 | 0.993 | 0.11273 | -0.047 | 8.812
16.5 | 1.019 | 0.12278 | -0.047 | 8.298
17 | 1.046 | 0.12106 | -0.048 | 8.636
17.5 | 1.07 | 0.13203 | -0.047 | 8.102
18 | 1.096 | 0.13298 | -0.048 | 8.24
18.5 | 1.121 | 0.13725 | -0.048 | 8.17
19 | 1.156 | 0.14099 | -0.052 | 8.202
19.5 | 1.175 | 0.14676 | -0.05 | 8.004
20 | 1.2 | 0.1509 | -0.05 | 7.955

## 96. Re 7M Mach 0.50 (2)
BIGFOIL.COM POLAR EXPORT
EM CY 1016 1510
EM CY 1016 1510 |  |  |  | Cl Max: | 1.3014 | at alpha= | 8 | deg
XFOIL ncrit=9 |  |  |  | L/D Max: | 125.954 | at alpha= | 4 | deg
Re: | 7000000 |  |  | Cd Min: | 0.28528 | at alpha= | -20 | deg
Mach: | 0.5 |  |  | Cl=0 at alpha= | -2.0405 | deg
|  |  |  | @ Cl=0.1, Cd= | 0.0049859
|  |  |  | @ Cl=0.4, Cd= | 0.0045899
|  |  |  | @ Cl=0.6, Cd= | 0.005188
alpha (deg) | Cl | Cd | Cm | Cl/Cd
-20 | -0.872 | 0.28528 | 0.0852 | -3.0566
-19.5 | -0.8486 | 0.27636 | 0.0799 | -3.0706
-18.5 | -0.8048 | 0.25656 | 0.0688 | -3.1369
-18 | -0.7825 | 0.2479 | 0.0636 | -3.1565
-17.5 | -0.7602 | 0.23957 | 0.0586 | -3.1732
-17 | -0.7384 | 0.2308 | 0.0536 | -3.1993
-16.5 | -0.7171 | 0.22171 | 0.0487 | -3.2344
-16 | -0.6964 | 0.213 | 0.044 | -3.2695
-15.5 | -0.677 | 0.20399 | 0.0393 | -3.3188
-15 | -0.6578 | 0.19505 | 0.0347 | -3.3725
-14.5 | -0.6407 | 0.18559 | 0.03 | -3.4522
-14 | -0.6253 | 0.17609 | 0.0255 | -3.551
-13.5 | -0.6127 | 0.16609 | 0.0209 | -3.689
-13 | -0.5968 | 0.1578 | 0.0169 | -3.782
-12.5 | -0.5828 | 0.14936 | 0.013 | -3.902
-12 | -0.572 | 0.14022 | 0.0089 | -4.0793
-11.5 | -0.5654 | 0.1305 | 0.0048 | -4.3326
-11 | -0.562 | 0.1204 | 0.0003 | -4.6678
-10.5 | -0.5624 | 0.11001 | -0.0044 | -5.1123
-10 | -0.5658 | 0.09947 | -0.0096 | -5.6881
-9.5 | -0.5705 | 0.08907 | -0.0152 | -6.4051
-9 | -0.5869 | 0.07682 | -0.023 | -7.6399
-8.5 | -0.5976 | 0.06503 | -0.0323 | -9.1896
-8 | -0.6068 | 0.05095 | -0.0471 | -11.9097
-7.5 | -0.6243 | 0.03924 | -0.0589 | -15.9098
-7 | -0.6268 | 0.02778 | -0.0641 | -22.563
-6.5 | -0.6125 | 0.01618 | -0.0655 | -37.8554
-6 | -0.564 | 0.00907 | -0.0638 | -62.183
-5.5 | -0.4923 | 0.00734 | -0.062 | -67.0708
-5 | -0.4189 | 0.00667 | -0.0608 | -62.8036
-4.5 | -0.3461 | 0.0063 | -0.06 | -54.9365
-4 | -0.2743 | 0.00602 | -0.0595 | -45.5648
-3.5 | -0.2034 | 0.00577 | -0.0593 | -35.2513
-3 | -0.1331 | 0.00559 | -0.0593 | -23.8104
-2.5 | -0.0636 | 0.0054 | -0.0595 | -11.7778
-2 | 0.0056 | 0.00521 | -0.0599 | 1.0749
-1.5 | 0.0745 | 0.00506 | -0.0604 | 14.7233
-1 | 0.1433 | 0.00486 | -0.061 | 29.4856
-0.5 | 0.2118 | 0.0047 | -0.0617 | 45.0638
0 | 0.2804 | 0.00456 | -0.0625 | 61.4912
0.5 | 0.3488 | 0.00453 | -0.0631 | 76.9978
1 | 0.4172 | 0.00461 | -0.0636 | 90.4989
1.5 | 0.4854 | 0.00477 | -0.064 | 101.761
2 | 0.5535 | 0.00499 | -0.0642 | 110.9218
2.5 | 0.6216 | 0.00528 | -0.0642 | 117.7273
3 | 0.6897 | 0.0056 | -0.0641 | 123.1607
3.5 | 0.7575 | 0.00603 | -0.0637 | 125.6219
4 | 0.825 | 0.00655 | -0.063 | 125.9542
4.5 | 0.8928 | 0.00712 | -0.0621 | 125.3933
5 | 0.9607 | 0.00775 | -0.0608 | 123.9613
5.5 | 1.0296 | 0.00834 | -0.0593 | 123.4532
6 | 1.0992 | 0.00897 | -0.0574 | 122.5418
6.5 | 1.1693 | 0.00967 | -0.0549 | 120.9204
7 | 1.2372 | 0.01076 | -0.0513 | 114.9814
7.5 | 1.2875 | 0.0135 | -0.0446 | 95.3704
8 | 1.3014 | 0.01857 | -0.0345 | 70.0808
8.5 | 1.2832 | 0.02433 | -0.023 | 52.7415
9 | 1.2506 | 0.0315 | -0.0162 | 39.7016
9.5 | 1.2114 | 0.04163 | -0.0169 | 29.0992
10 | 1.1745 | 0.05429 | -0.0238 | 21.6338
10.5 | 1.1399 | 0.06864 | -0.0333 | 16.6069
11 | 1.1078 | 0.08332 | -0.0421 | 13.2957
11.5 | 1.0777 | 0.09765 | -0.0494 | 11.0364
12 | 1.0509 | 0.11139 | -0.0559 | 9.4344
12.5 | 1.0272 | 0.12507 | -0.0626 | 8.213
13 | 1.0088 | 0.13857 | -0.0696 | 7.2801

## 97. Re 8M Mach 0.00 (1)
BIGFOIL.COM POLAR EXPORT
EM CY 1016 1510
EM CY 1016 1510 |  |  |  | Cl Max: | 1.135 | at alpha= | 10 | deg
JavaFoil+Calcfoil stall+Eppler ext transition |  |  |  | L/D Max: | 102.31 | at alpha= | 7 | deg
Re: | 8000000 |  |  | Cd Min: | 0.00622 | at alpha= | -1 | deg
Mach: | 0 |  |  | Cl=0 at alpha= | -2.2119 | deg
|  |  |  | @ Cl=0.1, Cd= | 0.0063319
|  |  |  | @ Cl=0.4, Cd= | 0.0064602
|  |  |  | @ Cl=0.6, Cd= | 0.0070641
alpha (deg) | Cl | Cd | Cm | Cl/Cd
-15 | -0.456 | 0.10465 | -0.02 | -4.359
-14.5 | -0.476 | 0.09787 | -0.021 | -4.859
-14 | -0.494 | 0.09183 | -0.022 | -5.382
-13.5 | -0.511 | 0.08736 | -0.022 | -5.852
-13 | -0.528 | 0.0809 | -0.023 | -6.527
-12.5 | -0.542 | 0.07609 | -0.024 | -7.123
-12 | -0.555 | 0.07002 | -0.025 | -7.925
-11.5 | -0.569 | 0.06036 | -0.028 | -9.427
-11 | -0.588 | 0.04645 | -0.032 | -12.666
-10.5 | -0.653 | 0.01632 | -0.04 | -39.973
-10 | -0.677 | 0.01141 | -0.043 | -59.331
-9.5 | -0.672 | 0.01054 | -0.044 | -63.735
-9 | -0.654 | 0.00983 | -0.045 | -66.577
-8.5 | -0.63 | 0.00936 | -0.045 | -67.351
-8 | -0.599 | 0.00916 | -0.046 | -65.338
-7.5 | -0.562 | 0.00886 | -0.046 | -63.409
-7 | -0.521 | 0.00858 | -0.047 | -60.682
-6.5 | -0.476 | 0.00829 | -0.047 | -57.349
-6 | -0.427 | 0.008 | -0.048 | -53.379
-5.5 | -0.376 | 0.00765 | -0.048 | -49.151
-5 | -0.322 | 0.00751 | -0.049 | -42.921
-4.5 | -0.267 | 0.00728 | -0.049 | -36.633
-4 | -0.21 | 0.0071 | -0.05 | -29.555
-3.5 | -0.152 | 0.00717 | -0.05 | -21.145
-3 | -0.093 | 0.00696 | -0.051 | -13.361
-2.5 | -0.034 | 0.00667 | -0.051 | -5.09
-2 | 0.025 | 0.00637 | -0.052 | 3.978
-1.5 | 0.085 | 0.00637 | -0.052 | 13.307
-1 | 0.144 | 0.00622 | -0.053 | 23.182
-0.5 | 0.203 | 0.00643 | -0.053 | 31.651
0 | 0.264 | 0.00633 | -0.054 | 41.694
0.5 | 0.323 | 0.00637 | -0.054 | 50.781
1 | 0.383 | 0.00644 | -0.055 | 59.461
1.5 | 0.442 | 0.00651 | -0.055 | 67.876
2 | 0.501 | 0.00661 | -0.056 | 75.868
2.5 | 0.56 | 0.00682 | -0.056 | 82.193
3 | 0.619 | 0.00718 | -0.057 | 86.239
3.5 | 0.677 | 0.00743 | -0.057 | 91.21
4 | 0.735 | 0.00772 | -0.058 | 95.153
4.5 | 0.791 | 0.00808 | -0.058 | 97.907
5 | 0.845 | 0.00834 | -0.059 | 101.274
5.5 | 0.895 | 0.00876 | -0.059 | 102.232
6 | 0.943 | 0.00931 | -0.06 | 101.27
6.5 | 0.987 | 0.00966 | -0.06 | 102.123
7 | 1.026 | 0.01002 | -0.061 | 102.31
7.5 | 1.06 | 0.0105 | -0.061 | 100.87
8 | 1.088 | 0.01096 | -0.061 | 99.274
8.5 | 1.11 | 0.01146 | -0.062 | 96.852
9 | 1.125 | 0.01203 | -0.062 | 93.512
9.5 | 1.134 | 0.01257 | -0.063 | 90.142
10 | 1.135 | 0.01318 | -0.063 | 86.073
10.5 | 1.125 | 0.01354 | -0.064 | 83.091
11 | 1.108 | 0.01483 | -0.064 | 74.725
11.5 | 1.075 | 0.01579 | -0.064 | 68.118
12 | 1.041 | 0.01694 | -0.064 | 61.456
12.5 | 0.999 | 0.01907 | -0.064 | 52.37
13 | 0.951 | 0.02161 | -0.063 | 44.024
13.5 | 0.894 | 0.02682 | -0.062 | 33.356
14 | 0.833 | 0.03554 | -0.06 | 23.447
14.5 | 0.777 | 0.04575 | -0.058 | 16.982
15 | 0.706 | 0.07079 | -0.052 | 9.975

## 98. Re 8M Mach 0.00 (2)
BIGFOIL.COM POLAR EXPORT
EM CY 1016 1510
EM CY 1016 1510 |  |  |  | Cl Max: | 1.8462 | at alpha= | 17.5 | deg
XFOIL ncrit=9 |  |  |  | L/D Max: | 125.9 | at alpha= | 8 | deg
Re: | 8000000 |  |  | Cd Min: | 0.07501 | at alpha= | 20 | deg
Mach: | 0 |  |  | Cl=0 at alpha= | -2.0666 | deg
|  |  |  | @ Cl=0.1, Cd= | 0.0047447
|  |  |  | @ Cl=0.4, Cd= | 0.0045109
|  |  |  | @ Cl=0.6, Cd= | 0.0052562
alpha (deg) | Cl | Cd | Cm | Cl/Cd
-18 | -1.3881 | 0.05954 | -0.0321 | -23.3137
-17.5 | -1.4599 | 0.04003 | -0.0469 | -36.4701
-17 | -1.4725 | 0.03269 | -0.0506 | -45.0444
-16.5 | -1.4715 | 0.02829 | -0.0509 | -52.0148
-16 | -1.4557 | 0.02555 | -0.0493 | -56.9746
-15.5 | -1.4239 | 0.02345 | -0.0484 | -60.7207
-15 | -1.3944 | 0.02053 | -0.0474 | -67.9201
-14.5 | -1.3565 | 0.01827 | -0.0467 | -74.2474
-14 | -1.3132 | 0.01651 | -0.0463 | -79.5397
-13.5 | -1.2667 | 0.01505 | -0.046 | -84.1661
-13 | -1.218 | 0.0138 | -0.0459 | -88.2609
-12.5 | -1.1678 | 0.01273 | -0.0457 | -91.7361
-12 | -1.1117 | 0.01174 | -0.0468 | -94.6934
-11.5 | -1.0556 | 0.01093 | -0.0476 | -96.5782
-11 | -1.0026 | 0.01029 | -0.0476 | -97.4344
-10.5 | -0.9501 | 0.00976 | -0.0473 | -97.3463
-10 | -0.8972 | 0.00928 | -0.0471 | -96.681
-9.5 | -0.8431 | 0.00885 | -0.047 | -95.2655
-9 | -0.7887 | 0.00837 | -0.047 | -94.2294
-8.5 | -0.7343 | 0.00783 | -0.047 | -93.7803
-8 | -0.6792 | 0.00741 | -0.047 | -91.6599
-7.5 | -0.6231 | 0.00707 | -0.0473 | -88.133
-7 | -0.5667 | 0.00681 | -0.0475 | -83.2159
-6.5 | -0.5099 | 0.00652 | -0.0479 | -78.2055
-6 | -0.453 | 0.00625 | -0.0482 | -72.48
-5.5 | -0.3957 | 0.00606 | -0.0486 | -65.297
-5 | -0.3384 | 0.00585 | -0.049 | -57.8462
-4.5 | -0.2808 | 0.00566 | -0.0494 | -49.6113
-4 | -0.2232 | 0.0055 | -0.0499 | -40.5818
-3.5 | -0.1655 | 0.00536 | -0.0504 | -30.8769
-3 | -0.1078 | 0.00522 | -0.0509 | -20.6513
-2.5 | -0.0501 | 0.0051 | -0.0514 | -9.8235
-2 | 0.0077 | 0.00494 | -0.0519 | 1.5587
-1.5 | 0.0656 | 0.00482 | -0.0525 | 13.61
0 | 0.2393 | 0.00444 | -0.0545 | 53.8964
0.5 | 0.2971 | 0.00438 | -0.0551 | 67.8311
1 | 0.3547 | 0.00444 | -0.0557 | 79.8874
1.5 | 0.4122 | 0.00453 | -0.0562 | 90.9934
2 | 0.4695 | 0.00469 | -0.0566 | 100.1066
2.5 | 0.5262 | 0.00494 | -0.057 | 106.5182
3 | 0.5831 | 0.00516 | -0.0573 | 113.0039
3.5 | 0.6393 | 0.00548 | -0.0576 | 116.6606
4 | 0.6951 | 0.00586 | -0.0578 | 118.6177
4.5 | 0.7508 | 0.00624 | -0.058 | 120.3205
5 | 0.806 | 0.00667 | -0.058 | 120.8396
5.5 | 0.8611 | 0.00707 | -0.0581 | 121.7963
6 | 0.9163 | 0.00743 | -0.0582 | 123.3244
6.5 | 0.971 | 0.00785 | -0.0582 | 123.6943
7 | 1.0255 | 0.00823 | -0.0582 | 124.6051
7.5 | 1.0797 | 0.00861 | -0.0581 | 125.4007
8 | 1.1331 | 0.009 | -0.0579 | 125.9
8.5 | 1.1838 | 0.00941 | -0.0571 | 125.8023
9 | 1.2342 | 0.00983 | -0.0563 | 125.5544
9.5 | 1.2869 | 0.01035 | -0.0561 | 124.3382
10 | 1.3386 | 0.01095 | -0.0558 | 122.2466
10.5 | 1.3893 | 0.01161 | -0.0553 | 119.6641
11 | 1.4386 | 0.01239 | -0.0547 | 116.1098
11.5 | 1.4877 | 0.0131 | -0.054 | 113.5649
12 | 1.5363 | 0.01379 | -0.0533 | 111.4068
12.5 | 1.5837 | 0.01452 | -0.0525 | 109.0702
13 | 1.6296 | 0.01533 | -0.0514 | 106.3014
13.5 | 1.6735 | 0.01624 | -0.0501 | 103.048
14 | 1.7146 | 0.01729 | -0.0484 | 99.1671
14.5 | 1.7524 | 0.01848 | -0.0463 | 94.8268
15 | 1.7857 | 0.01985 | -0.0436 | 89.9597
15.5 | 1.8097 | 0.02129 | -0.0395 | 85.0023
16 | 1.8237 | 0.02315 | -0.0344 | 78.7775
16.5 | 1.8358 | 0.02545 | -0.0301 | 72.1336
17 | 1.8438 | 0.0284 | -0.0264 | 64.9225
17.5 | 1.8462 | 0.03228 | -0.0236 | 57.1933
18 | 1.8442 | 0.03712 | -0.022 | 49.6821
18.5 | 1.8349 | 0.04333 | -0.0216 | 42.3471
19 | 1.8126 | 0.05185 | -0.0229 | 34.9585
19.5 | 1.7853 | 0.06199 | -0.026 | 28.7998
20 | 1.7446 | 0.07501 | -0.0312 | 23.2582

## 99. Re 8M Mach 0.10 (1)
BIGFOIL.COM POLAR EXPORT
EM CY 1016 1510
EM CY 1016 1510 |  |  |  | Cl Max: | 1.127 | at alpha= | 9.5 | deg
JavaFoil+Calcfoil stall+Eppler ext transition |  |  |  | L/D Max: | 102.31 | at alpha= | 5.5 | deg
Re: | 8000000 |  |  | Cd Min: | 0.00625 | at alpha= | -1 | deg
Mach: | 0.1 |  |  | Cl=0 at alpha= | -2.2119 | deg
|  |  |  | @ Cl=0.1, Cd= | 0.006295
|  |  |  | @ Cl=0.4, Cd= | 0.0065054
|  |  |  | @ Cl=0.6, Cd= | 0.006992
alpha (deg) | Cl | Cd | Cm | Cl/Cd
-14.5 | -0.438 | 0.09945 | -0.021 | -4.407
-14 | -0.459 | 0.09516 | -0.021 | -4.827
-13.5 | -0.48 | 0.08938 | -0.022 | -5.37
-13 | -0.5 | 0.08273 | -0.023 | -6.044
-12.5 | -0.517 | 0.07789 | -0.023 | -6.643
-12 | -0.533 | 0.07225 | -0.025 | -7.379
-11.5 | -0.549 | 0.06392 | -0.027 | -8.586
-11 | -0.563 | 0.05497 | -0.03 | -10.246
-10.5 | -0.593 | 0.03576 | -0.035 | -16.581
-10 | -0.661 | 0.0122 | -0.043 | -54.157
-9.5 | -0.666 | 0.01069 | -0.044 | -62.266
-9 | -0.65 | 0.00989 | -0.045 | -65.763
-8.5 | -0.628 | 0.00941 | -0.045 | -66.766
-8 | -0.598 | 0.0092 | -0.046 | -64.972
-7.5 | -0.562 | 0.0089 | -0.046 | -63.145
-7 | -0.521 | 0.00859 | -0.047 | -60.681
-6.5 | -0.477 | 0.0083 | -0.047 | -57.428
-6 | -0.429 | 0.00801 | -0.048 | -53.491
-5.5 | -0.377 | 0.00761 | -0.048 | -49.568
-5 | -0.324 | 0.00751 | -0.049 | -43.071
-4.5 | -0.268 | 0.00737 | -0.049 | -36.33
-4 | -0.211 | 0.00708 | -0.05 | -29.771
-3.5 | -0.152 | 0.00715 | -0.05 | -21.317
-3 | -0.093 | 0.00697 | -0.051 | -13.408
-2.5 | -0.034 | 0.00663 | -0.052 | -5.147
-2 | 0.025 | 0.00644 | -0.052 | 3.957
-1.5 | 0.085 | 0.00631 | -0.053 | 13.501
-1 | 0.145 | 0.00625 | -0.053 | 23.16
-0.5 | 0.204 | 0.00638 | -0.054 | 32.07
0 | 0.265 | 0.00634 | -0.054 | 41.832
0.5 | 0.325 | 0.00637 | -0.055 | 51.032
1 | 0.385 | 0.00648 | -0.055 | 59.332
1.5 | 0.444 | 0.00658 | -0.056 | 67.544
2 | 0.504 | 0.00662 | -0.056 | 76.093
2.5 | 0.563 | 0.00676 | -0.057 | 83.294
3 | 0.622 | 0.00713 | -0.057 | 87.217
3.5 | 0.681 | 0.00745 | -0.058 | 91.352
4 | 0.738 | 0.00772 | -0.058 | 95.653
4.5 | 0.795 | 0.00811 | -0.058 | 97.983
5 | 0.848 | 0.00837 | -0.059 | 101.34
5.5 | 0.899 | 0.00879 | -0.059 | 102.31
6 | 0.947 | 0.00935 | -0.06 | 101.278
6.5 | 0.99 | 0.00975 | -0.06 | 101.581
7 | 1.029 | 0.01009 | -0.061 | 101.934
7.5 | 1.061 | 0.01057 | -0.061 | 100.409
8 | 1.088 | 0.01103 | -0.062 | 98.619
8.5 | 1.108 | 0.01165 | -0.062 | 95.162
9 | 1.121 | 0.01215 | -0.063 | 92.3
9.5 | 1.127 | 0.0127 | -0.063 | 88.742
10 | 1.125 | 0.01333 | -0.064 | 84.369
10.5 | 1.111 | 0.01404 | -0.064 | 79.138
11 | 1.089 | 0.01539 | -0.064 | 70.769
11.5 | 1.049 | 0.01641 | -0.064 | 63.926
12 | 1.009 | 0.01773 | -0.064 | 56.902
12.5 | 0.96 | 0.01994 | -0.064 | 48.133
13 | 0.904 | 0.02326 | -0.063 | 38.88
13.5 | 0.843 | 0.02904 | -0.061 | 29.039
14 | 0.767 | 0.04414 | -0.058 | 17.384
14.5 | 0.695 | 0.06651 | -0.053 | 10.447

## 100. Re 8M Mach 0.10 (2)
BIGFOIL.COM POLAR EXPORT
EM CY 1016 1510
EM CY 1016 1510 |  |  |  | Cl Max: | 1.8218 | at alpha= | 17 | deg
XFOIL ncrit=9 |  |  |  | L/D Max: | 125.639 | at alpha= | 8 | deg
Re: | 8000000 |  |  | Cd Min: | 0.24986 | at alpha= | -20 | deg
Mach: | 0.1 |  |  | Cl=0 at alpha= | -2.0661 | deg
|  |  |  | @ Cl=0.1, Cd= | 0.0047421
|  |  |  | @ Cl=0.4, Cd= | 0.0045173
|  |  |  | @ Cl=0.6, Cd= | 0.0052487
alpha (deg) | Cl | Cd | Cm | Cl/Cd
-20 | -0.7951 | 0.24986 | 0.0697 | -3.1822
-19.5 | -0.7778 | 0.24373 | 0.0655 | -3.1912
-18 | -0.797 | 0.18987 | 0.0416 | -4.1976
-17.5 | -0.7619 | 0.19104 | 0.0411 | -3.9882
-17 | -1.3775 | 0.04858 | -0.0423 | -28.3553
-16.5 | -1.4138 | 0.03636 | -0.0512 | -38.8834
-16 | -1.4201 | 0.03043 | -0.0533 | -46.6678
-15.5 | -1.4136 | 0.02685 | -0.052 | -52.648
-15 | -1.385 | 0.02426 | -0.051 | -57.0899
-14.5 | -1.3547 | 0.02127 | -0.0499 | -63.6906
-14 | -1.3192 | 0.01841 | -0.049 | -71.6567
-13.5 | -1.2758 | 0.01635 | -0.0484 | -78.0306
-13 | -1.2283 | 0.01474 | -0.0479 | -83.3311
-12.5 | -1.1783 | 0.01344 | -0.0476 | -87.6711
-11.5 | -1.0656 | 0.01134 | -0.0491 | -93.9683
-11 | -1.012 | 0.01058 | -0.0489 | -95.6522
-10.5 | -0.9591 | 0.00995 | -0.0485 | -96.392
-10 | -0.9055 | 0.00943 | -0.0481 | -96.0233
-9.5 | -0.8507 | 0.00897 | -0.0479 | -94.8384
-9 | -0.7954 | 0.00853 | -0.0478 | -93.2474
-8.5 | -0.7405 | 0.00795 | -0.0477 | -93.1447
-8 | -0.6847 | 0.00749 | -0.0477 | -91.4152
-7.5 | -0.6281 | 0.00712 | -0.0478 | -88.2163
-7 | -0.5711 | 0.00685 | -0.048 | -83.3723
-6.5 | -0.5138 | 0.00656 | -0.0483 | -78.3232
-6 | -0.4563 | 0.00628 | -0.0486 | -72.6592
-5.5 | -0.3986 | 0.00609 | -0.049 | -65.4516
-5 | -0.3408 | 0.00586 | -0.0493 | -58.157
-4.5 | -0.2828 | 0.00567 | -0.0498 | -49.8765
-4 | -0.2248 | 0.00551 | -0.0502 | -40.7985
-3.5 | -0.1667 | 0.00537 | -0.0506 | -31.0428
-3 | -0.1086 | 0.00523 | -0.0511 | -20.7648
-2.5 | -0.0505 | 0.00511 | -0.0516 | -9.8826
-2 | 0.0077 | 0.00495 | -0.0522 | 1.5556
-1.5 | 0.0659 | 0.00483 | -0.0528 | 13.6439
-1 | 0.1241 | 0.00468 | -0.0534 | 26.5171
-0.5 | 0.1824 | 0.00454 | -0.0541 | 40.1762
0 | 0.2406 | 0.00445 | -0.0548 | 54.0674
0.5 | 0.2988 | 0.00439 | -0.0554 | 68.0638
1 | 0.3567 | 0.00445 | -0.0559 | 80.1573
1.5 | 0.4146 | 0.00454 | -0.0564 | 91.3216
2 | 0.4722 | 0.0047 | -0.0569 | 100.4681
3 | 0.5865 | 0.00517 | -0.0576 | 113.4429
3.5 | 0.6431 | 0.0055 | -0.0578 | 116.9273
4 | 0.6992 | 0.00588 | -0.058 | 118.9116
4.5 | 0.7553 | 0.00626 | -0.0581 | 120.655
5 | 0.8109 | 0.0067 | -0.0582 | 121.0299
5.5 | 0.8665 | 0.00711 | -0.0582 | 121.8706
6 | 0.9221 | 0.00747 | -0.0583 | 123.4404
7 | 1.0322 | 0.00829 | -0.0582 | 124.5115
7.5 | 1.0868 | 0.00869 | -0.058 | 125.0633
8 | 1.1408 | 0.00908 | -0.0578 | 125.6388
8.5 | 1.1919 | 0.00953 | -0.0569 | 125.0682
9 | 1.2429 | 0.00993 | -0.056 | 125.1662
9.5 | 1.296 | 0.01048 | -0.0557 | 123.6641
10 | 1.3481 | 0.01112 | -0.0552 | 121.232
10.5 | 1.3992 | 0.01183 | -0.0546 | 118.2756
11 | 1.4488 | 0.01266 | -0.0537 | 114.4392
11.5 | 1.4989 | 0.01333 | -0.053 | 112.4456
12 | 1.5478 | 0.01407 | -0.0521 | 110.0071
12.5 | 1.5953 | 0.01488 | -0.051 | 107.211
13 | 1.6407 | 0.01581 | -0.0496 | 103.7761
13.5 | 1.6836 | 0.01688 | -0.0478 | 99.7393
14 | 1.7233 | 0.01808 | -0.0457 | 95.3153
14.5 | 1.7588 | 0.01945 | -0.043 | 90.4267
15 | 1.7862 | 0.02102 | -0.0392 | 84.9762
15.5 | 1.8017 | 0.0228 | -0.0338 | 79.0219
16 | 1.8122 | 0.02522 | -0.0289 | 71.8557
16.5 | 1.8195 | 0.02829 | -0.025 | 64.316
17 | 1.8218 | 0.03226 | -0.022 | 56.4724
17.5 | 1.8159 | 0.03761 | -0.0203 | 48.2824
18 | 1.8034 | 0.04441 | -0.0202 | 40.608
18.5 | 1.7816 | 0.05314 | -0.0218 | 33.5265
19 | 1.7441 | 0.06505 | -0.026 | 26.8117
19.5 | 1.6996 | 0.07904 | -0.032 | 21.503
20 | 1.6398 | 0.09628 | -0.04 | 17.0316

## 101. Re 8M Mach 0.25 (1)
BIGFOIL.COM POLAR EXPORT
EM CY 1016 1510
EM CY 1016 1510 |  |  |  | Cl Max: | 1.09 | at alpha= | 8.5 | deg
JavaFoil+Calcfoil stall+Eppler ext transition |  |  |  | L/D Max: | 102.565 | at alpha= | 5 | deg
Re: | 8000000 |  |  | Cd Min: | 0.00628 | at alpha= | -1 | deg
Mach: | 0.25 |  |  | Cl=0 at alpha= | -2.2131 | deg
|  |  |  | @ Cl=0.1, Cd= | 0.0063907
|  |  |  | @ Cl=0.4, Cd= | 0.08274
|  |  |  | @ Cl=0.6, Cd= | 0.08274
alpha (deg) | Cl | Cd | Cm | Cl/Cd
-13.5 | -0.176 | 0.09384 | -0.021 | -1.881
-13 | -0.243 | 0.08931 | -0.021 | -2.724
-12.5 | -0.3 | 0.08405 | -0.022 | -3.565
-12 | -0.35 | 0.07892 | -0.022 | -4.431
-11.5 | -0.393 | 0.07489 | -0.022 | -5.252
-11 | -0.431 | 0.06911 | -0.024 | -6.243
-10.5 | -0.463 | 0.06325 | -0.025 | -7.317
-10 | -0.487 | 0.05777 | -0.027 | -8.423
-9.5 | -0.508 | 0.04801 | -0.031 | -10.591
-9 | -0.606 | 0.01124 | -0.045 | -53.938
-8.5 | -0.607 | 0.00994 | -0.047 | -61.048
-8 | -0.587 | 0.00941 | -0.047 | -62.427
-7.5 | -0.559 | 0.00923 | -0.048 | -60.572
-7 | -0.524 | 0.00881 | -0.048 | -59.44
-6.5 | -0.482 | 0.00851 | -0.049 | -56.683
-6 | -0.436 | 0.00819 | -0.049 | -53.227
-5.5 | -0.385 | 0.00775 | -0.05 | -49.682
-5 | -0.331 | 0.00764 | -0.05 | -43.322
-4.5 | -0.275 | 0.00737 | -0.051 | -37.259
-4 | -0.216 | 0.00718 | -0.051 | -30.128
-3.5 | -0.156 | 0.00729 | -0.052 | -21.454
-3 | -0.096 | 0.0071 | -0.052 | -13.524
-2.5 | -0.035 | 0.00668 | -0.053 | -5.247
-2 | 0.026 | 0.00643 | -0.053 | 4.068
-1.5 | 0.087 | 0.00642 | -0.054 | 13.621
-1 | 0.149 | 0.00628 | -0.055 | 23.69
-0.5 | 0.21 | 0.00643 | -0.055 | 32.666
0 | 0.272 | 0.0064 | -0.056 | 42.593
0.5 | 0.334 | 0.00642 | -0.056 | 52.007
1 | 0.395 | 0.00654 | -0.057 | 60.394
1.5 | 0.456 | 0.00666 | -0.057 | 68.562
2 | 0.518 | 0.00666 | -0.058 | 77.699
2.5 | 0.579 | 0.00691 | -0.058 | 83.688
3 | 0.639 | 0.00723 | -0.059 | 88.443
3.5 | 0.699 | 0.00756 | -0.059 | 92.486
4 | 0.758 | 0.00792 | -0.06 | 95.758
4.5 | 0.816 | 0.00823 | -0.06 | 99.042
5 | 0.87 | 0.00848 | -0.061 | 102.565
5.5 | 0.921 | 0.00909 | -0.061 | 101.307
6 | 0.967 | 0.00967 | -0.062 | 99.977
6.5 | 1.008 | 0.01006 | -0.062 | 100.131
7 | 1.042 | 0.01057 | -0.062 | 98.541
7.5 | 1.068 | 0.011 | -0.063 | 97.055
8 | 1.084 | 0.01152 | -0.063 | 94.078
8.5 | 1.09 | 0.01217 | -0.064 | 89.593
9 | 1.085 | 0.01292 | -0.064 | 83.964
9.5 | 1.067 | 0.01348 | -0.065 | 79.149
10 | 1.036 | 0.01443 | -0.065 | 71.778
10.5 | 0.976 | 0.01611 | -0.065 | 60.588
11 | 0.905 | 0.0176 | -0.065 | 51.409
11.5 | 0.818 | 0.01999 | -0.064 | 40.944
12 | 0.712 | 0.02676 | -0.062 | 26.589
12.5 | 0.587 | 0.0466 | -0.056 | 12.589
13 | 0.475 | 0.06917 | -0.05 | 6.873
13.5 | 0.377 | 0.08274 | -0.046 | 4.558

## 102. Re 8M Mach 0.25 (2)
BIGFOIL.COM POLAR EXPORT
EM CY 1016 1510
EM CY 1016 1510 |  |  |  | Cl Max: | 1.6491 | at alpha= | 13 | deg
XFOIL ncrit=9 |  |  |  | L/D Max: | 124.53 | at alpha= | 7.5 | deg
Re: | 8000000 |  |  | Cd Min: | 0.18016 | at alpha= | -17.5 | deg
Mach: | 0.25 |  |  | Cl=0 at alpha= | -2.0615 | deg
|  |  |  | @ Cl=0.1, Cd= | 0.004789
|  |  |  | @ Cl=0.4, Cd= | 0.0045456
|  |  |  | @ Cl=0.6, Cd= | 0.0052091
alpha (deg) | Cl | Cd | Cm | Cl/Cd
-17.5 | -0.4821 | 0.18016 | 0.0154 | -2.676
-17 | -0.4799 | 0.17311 | 0.0127 | -2.7722
-16.5 | -0.4897 | 0.16351 | 0.0094 | -2.9949
-16 | -0.5365 | 0.14857 | 0.0038 | -3.6111
-15.5 | -0.6863 | 0.17624 | 0.0309 | -3.8941
-15 | -0.8086 | 0.13285 | 0.0104 | -6.0866
-14.5 | -0.8945 | 0.10704 | -0.0046 | -8.3567
-14 | -0.9957 | 0.08089 | -0.0218 | -12.3093
-13.5 | -1.0887 | 0.05192 | -0.0425 | -20.9688
-13 | -1.1263 | 0.03771 | -0.0564 | -29.8674
-12.5 | -1.1555 | 0.02895 | -0.0589 | -39.9136
-12 | -1.1469 | 0.02195 | -0.0583 | -52.2506
-11.5 | -1.108 | 0.01741 | -0.0579 | -63.6416
-11 | -1.057 | 0.01447 | -0.0574 | -73.0477
-10.5 | -1.0048 | 0.01256 | -0.0559 | -80
-10 | -0.9503 | 0.01117 | -0.0545 | -85.0761
-9.5 | -0.893 | 0.0101 | -0.0535 | -88.4158
-9 | -0.8345 | 0.00929 | -0.0526 | -89.8278
-8.5 | -0.7754 | 0.00871 | -0.052 | -89.0241
-8 | -0.7163 | 0.00807 | -0.0514 | -88.7608
-7.5 | -0.6564 | 0.00751 | -0.0511 | -87.4035
-7 | -0.5962 | 0.00711 | -0.0509 | -83.8537
-6.5 | -0.5357 | 0.00679 | -0.0509 | -78.8954
-6 | -0.4753 | 0.00646 | -0.0509 | -73.5759
-5 | -0.3544 | 0.00597 | -0.0513 | -59.3635
-4.5 | -0.2939 | 0.00577 | -0.0515 | -50.9359
-4 | -0.2335 | 0.00557 | -0.0518 | -41.921
-3.5 | -0.1732 | 0.00542 | -0.0522 | -31.9557
-3 | -0.1129 | 0.00529 | -0.0526 | -21.3422
-2.5 | -0.0528 | 0.00514 | -0.0531 | -10.2724
-2 | 0.0074 | 0.00499 | -0.0536 | 1.483
-1.5 | 0.0675 | 0.00487 | -0.0542 | 13.8604
-1 | 0.1277 | 0.00472 | -0.0548 | 27.0551
-0.5 | 0.1878 | 0.00457 | -0.0555 | 41.0941
0 | 0.2479 | 0.00448 | -0.0562 | 55.3348
0.5 | 0.308 | 0.00441 | -0.0569 | 69.8413
1 | 0.3678 | 0.00447 | -0.0574 | 82.2819
2 | 0.4871 | 0.00475 | -0.0583 | 102.5474
2.5 | 0.5461 | 0.005 | -0.0586 | 109.22
3 | 0.6054 | 0.00523 | -0.0589 | 115.7553
3.5 | 0.6639 | 0.00559 | -0.059 | 118.7657
4 | 0.7222 | 0.00598 | -0.0591 | 120.7692
4.5 | 0.7803 | 0.00641 | -0.0591 | 121.7317
5 | 0.8383 | 0.00684 | -0.059 | 122.5585
5.5 | 0.8962 | 0.00729 | -0.0588 | 122.9355
6 | 0.9541 | 0.00772 | -0.0586 | 123.5881
6.5 | 1.012 | 0.00815 | -0.0582 | 124.1718
7 | 1.0696 | 0.00859 | -0.0578 | 124.5169
7.5 | 1.127 | 0.00905 | -0.0573 | 124.5304
8 | 1.1835 | 0.00958 | -0.0565 | 123.5386
8.5 | 1.2382 | 0.01002 | -0.0552 | 123.5729
9 | 1.2913 | 0.01058 | -0.0536 | 122.051
9.5 | 1.3467 | 0.01133 | -0.0525 | 118.8614
10 | 1.3995 | 0.01238 | -0.0509 | 113.0452
10.5 | 1.4533 | 0.01324 | -0.0494 | 109.7659
11 | 1.5052 | 0.01424 | -0.0475 | 105.7022
11.5 | 1.5533 | 0.01557 | -0.0451 | 99.7624
12 | 1.5959 | 0.01728 | -0.0419 | 92.3553
12.5 | 1.6303 | 0.01948 | -0.0377 | 83.691
13 | 1.6491 | 0.02222 | -0.0317 | 74.2169
13.5 | 1.6454 | 0.02566 | -0.0238 | 64.1231
14 | 1.633 | 0.03064 | -0.0182 | 53.2963
14.5 | 1.6118 | 0.03766 | -0.0157 | 42.7987
15 | 1.5826 | 0.04716 | -0.017 | 33.5581
15.5 | 1.5484 | 0.0589 | -0.0216 | 26.2886
16 | 1.5068 | 0.07302 | -0.0286 | 20.6354
16.5 | 1.4596 | 0.08893 | -0.0368 | 16.4129
17 | 1.4111 | 0.10552 | -0.0452 | 13.3728
17.5 | 1.3605 | 0.12289 | -0.054 | 11.0709
18 | 1.3067 | 0.14148 | -0.064 | 9.2359

## 103. Re 8M Mach 0.50 (1)
BIGFOIL.COM POLAR EXPORT
EM CY 1016 1510
EM CY 1016 1510 |  |  |  | Cl Max: | 1.216 | at alpha= | 20 | deg
JavaFoil+Calcfoil stall+Eppler ext transition |  |  |  | L/D Max: | 97.48 | at alpha= | 4 | deg
Re: | 8000000 |  |  | Cd Min: | 0.00643 | at alpha= | -0.5 | deg
Mach: | 0.5 |  |  | Cl=0 at alpha= | -2.2132 | deg
|  |  |  | @ Cl=0.1, Cd= | 0.0066062
|  |  |  | @ Cl=0.4, Cd= | 0.0067591
|  |  |  | @ Cl=0.6, Cd= | 0.0071847
alpha (deg) | Cl | Cd | Cm | Cl/Cd
-20 | -0.972 | 0.14788 | -0.024 | -6.57
-19.5 | -0.946 | 0.13858 | -0.024 | -6.827
-19 | -0.919 | 0.14397 | -0.024 | -6.381
-18.5 | -0.891 | 0.13531 | -0.024 | -6.587
-18 | -0.868 | 0.1231 | -0.025 | -7.054
-17.5 | -0.849 | 0.10911 | -0.028 | -7.785
-17 | -0.811 | 0.12135 | -0.025 | -6.681
-16.5 | -0.79 | 0.10752 | -0.027 | -7.345
-16 | -0.776 | 0.08907 | -0.031 | -8.714
-15.5 | -0.729 | 0.10764 | -0.025 | -6.775
-15 | -0.709 | 0.09367 | -0.028 | -7.574
-14.5 | -0.679 | 0.09492 | -0.027 | -7.155
-14 | -0.649 | 0.0923 | -0.026 | -7.034
-13.5 | -0.636 | 0.07376 | -0.032 | -8.618
-13 | -0.592 | 0.08932 | -0.025 | -6.63
-12.5 | -0.568 | 0.07884 | -0.028 | -7.209
-12 | -0.558 | 0.059 | -0.035 | -9.461
-11.5 | -0.511 | 0.0748 | -0.026 | -6.835
-11 | -0.496 | 0.05809 | -0.034 | -8.546
-10.5 | -0.457 | 0.06645 | -0.028 | -6.882
-10 | -0.432 | 0.06012 | -0.03 | -7.189
-9.5 | -0.474 | 0.01513 | -0.049 | -31.351
-9 | -0.377 | 0.05409 | -0.03 | -6.964
-8.5 | -0.354 | 0.0465 | -0.035 | -7.616
-8 | -0.323 | 0.04692 | -0.033 | -6.887
-7.5 | -0.294 | 0.04609 | -0.032 | -6.378
-7 | -0.325 | 0.01003 | -0.054 | -32.437
-6.5 | -0.291 | 0.00971 | -0.054 | -30.012
-6 | -0.418 | 0.00939 | -0.055 | -44.544
-5.5 | -0.402 | 0.00882 | -0.056 | -45.563
-5 | -0.358 | 0.00848 | -0.056 | -42.169
-4.5 | -0.302 | 0.00793 | -0.057 | -38.04
-4 | -0.24 | 0.00761 | -0.057 | -31.47
-3.5 | -0.174 | 0.00745 | -0.058 | -23.367
-3 | -0.107 | 0.00716 | -0.059 | -14.945
-2.5 | -0.039 | 0.00721 | -0.059 | -5.426
-2 | 0.029 | 0.00699 | -0.06 | 4.183
-1.5 | 0.098 | 0.00661 | -0.06 | 14.783
-1 | 0.166 | 0.00648 | -0.061 | 25.679
-0.5 | 0.235 | 0.00643 | -0.062 | 36.507
0 | 0.305 | 0.0066 | -0.062 | 46.159
0.5 | 0.373 | 0.00672 | -0.063 | 55.561
1 | 0.442 | 0.00682 | -0.063 | 64.795
1.5 | 0.51 | 0.007 | -0.064 | 72.891
2 | 0.578 | 0.00712 | -0.064 | 81.185
2.5 | 0.646 | 0.00732 | -0.065 | 88.255
3 | 0.714 | 0.00781 | -0.066 | 91.364
3.5 | 0.78 | 0.00815 | -0.066 | 95.669
4 | 0.844 | 0.00866 | -0.067 | 97.48
4.5 | 0.905 | 0.00942 | -0.067 | 96.137
5 | 0.959 | 0.01018 | -0.068 | 94.202
5.5 | 1.001 | 0.01107 | -0.068 | 90.402
6 | 1.021 | 0.0118 | -0.069 | 86.509
6.5 | 0.994 | 0.01226 | -0.069 | 81.064
7 | 0.626 | 0.01315 | -0.07 | 47.636
7.5 | 0.66 | 0.01408 | -0.07 | 46.864
8 | 0.694 | 0.01475 | -0.071 | 47.003
8.5 | 0.721 | 0.01606 | -0.071 | 44.914
9 | 0.741 | 0.01874 | -0.07 | 39.515
9.5 | 0.773 | 0.01915 | -0.071 | 40.384
10 | 0.807 | 0.01923 | -0.071 | 41.957
10.5 | 0.788 | 0.03153 | -0.066 | 24.981
11 | 0.849 | 0.02465 | -0.07 | 34.456
11.5 | 0.751 | 0.08005 | -0.042 | 9.384
12 | 0.881 | 0.03459 | -0.067 | 25.457
12.5 | 0.807 | 0.08742 | -0.044 | 9.229
13 | 0.896 | 0.05498 | -0.062 | 16.295
13.5 | 0.978 | 0.03529 | -0.07 | 27.698
14 | 0.936 | 0.06792 | -0.06 | 13.785
14.5 | 0.915 | 0.10406 | -0.047 | 8.792
15 | 0.959 | 0.09326 | -0.054 | 10.284
15.5 | 0.97 | 0.11229 | -0.048 | 8.637
16 | 1.011 | 0.10126 | -0.054 | 9.988
16.5 | 1.022 | 0.12008 | -0.049 | 8.509
17 | 1.052 | 0.11637 | -0.051 | 9.042
17.5 | 1.071 | 0.12978 | -0.048 | 8.252
18 | 1.096 | 0.13113 | -0.048 | 8.357
18.5 | 1.121 | 0.13538 | -0.048 | 8.284
19 | 1.162 | 0.13551 | -0.054 | 8.577
19.5 | 1.19 | 0.13623 | -0.055 | 8.734
20 | 1.216 | 0.14394 | -0.055 | 8.446

## 104. Re 8M Mach 0.50 (2)
BIGFOIL.COM POLAR EXPORT
EM CY 1016 1510
EM CY 1016 1510 |  |  |  | Cl Max: | 1.3089 | at alpha= | 8 | deg
XFOIL ncrit=9 |  |  |  | L/D Max: | 127.682 | at alpha= | 4 | deg
Re: | 8000000 |  |  | Cd Min: | 0.13973 | at alpha= | -12 | deg
Mach: | 0.5 |  |  | Cl=0 at alpha= | -2.0404 | deg
|  |  |  | @ Cl=0.1, Cd= | 0.004967
|  |  |  | @ Cl=0.4, Cd= | 0.0045847
|  |  |  | @ Cl=0.6, Cd= | 0.0051495
alpha (deg) | Cl | Cd | Cm | Cl/Cd
-12 | -0.5743 | 0.13973 | 0.0089 | -4.1101
-11.5 | -0.5678 | 0.13006 | 0.0047 | -4.3657
-11 | -0.5652 | 0.11982 | 0.0002 | -4.7171
-10.5 | -0.5668 | 0.1092 | -0.0047 | -5.1905
-10 | -0.5716 | 0.09845 | -0.0101 | -5.806
-9.5 | -0.5775 | 0.08791 | -0.0159 | -6.5692
-9 | -0.5875 | 0.07684 | -0.0229 | -7.6458
-8.5 | -0.5988 | 0.06504 | -0.032 | -9.2066
-8 | -0.6124 | 0.05048 | -0.0472 | -12.1315
-7 | -0.6342 | 0.02657 | -0.0644 | -23.869
-6.5 | -0.6169 | 0.01533 | -0.0655 | -40.2414
-6 | -0.5657 | 0.0087 | -0.0637 | -65.023
-5.5 | -0.493 | 0.00719 | -0.0619 | -68.5675
-5 | -0.4194 | 0.00652 | -0.0607 | -64.3252
-4.5 | -0.3466 | 0.0062 | -0.06 | -55.9032
-4 | -0.2747 | 0.00592 | -0.0595 | -46.402
-3.5 | -0.2036 | 0.00568 | -0.0594 | -35.8451
-3 | -0.1334 | 0.00552 | -0.0594 | -24.1667
-2.5 | -0.0637 | 0.00535 | -0.0596 | -11.9065
-2 | 0.0056 | 0.00517 | -0.0599 | 1.0832
-1.5 | 0.0745 | 0.00503 | -0.0604 | 14.8111
-1 | 0.1433 | 0.00486 | -0.061 | 29.4856
-0.5 | 0.2119 | 0.00471 | -0.0617 | 44.9894
0 | 0.2804 | 0.00461 | -0.0624 | 60.8243
0.5 | 0.349 | 0.00454 | -0.0631 | 76.8722
1 | 0.4175 | 0.0046 | -0.0637 | 90.7609
1.5 | 0.4857 | 0.00475 | -0.064 | 102.2526
2 | 0.5539 | 0.00496 | -0.0643 | 111.6734
2.5 | 0.622 | 0.00524 | -0.0643 | 118.7023
3 | 0.6904 | 0.00555 | -0.0642 | 124.3964
3.5 | 0.7583 | 0.00596 | -0.0639 | 127.2315
4 | 0.8261 | 0.00647 | -0.0632 | 127.6816
4.5 | 0.8941 | 0.00701 | -0.0623 | 127.5464
5 | 0.9624 | 0.0076 | -0.0611 | 126.6316
5.5 | 1.0315 | 0.00818 | -0.0596 | 126.1002
6 | 1.1016 | 0.00877 | -0.0577 | 125.61
6.5 | 1.1722 | 0.00944 | -0.0553 | 124.1737
7 | 1.2411 | 0.01046 | -0.0518 | 118.652
7.5 | 1.293 | 0.01314 | -0.0452 | 98.4018
8 | 1.3089 | 0.01834 | -0.0354 | 71.3686
8.5 | 1.29 | 0.02401 | -0.0236 | 53.7276
9 | 1.2532 | 0.03135 | -0.0163 | 39.9745
9.5 | 1.2146 | 0.04135 | -0.0168 | 29.3736
10 | 1.178 | 0.0539 | -0.0236 | 21.8553
10.5 | 1.1435 | 0.0682 | -0.0331 | 16.7669
11 | 1.1117 | 0.08284 | -0.0419 | 13.4198
11.5 | 1.0819 | 0.09713 | -0.0493 | 11.1387
12 | 1.0554 | 0.11082 | -0.0557 | 9.5236
12.5 | 1.0321 | 0.12435 | -0.0622 | 8.3
13 | 1.0141 | 0.13768 | -0.0691 | 7.3656

## 105. Re 10M Mach 0.00 (1)
BIGFOIL.COM POLAR EXPORT
EM CY 1016 1510
EM CY 1016 1510 |  |  |  | Cl Max: | 1.135 | at alpha= | 10 | deg
JavaFoil+Calcfoil stall+Eppler ext transition |  |  |  | L/D Max: | 110.889 | at alpha= | 7 | deg
Re: | 10000000 |  |  | Cd Min: | 0.00634 | at alpha= | -1 | deg
Mach: | 0 |  |  | Cl=0 at alpha= | -2.2119 | deg
|  |  |  | @ Cl=0.1, Cd= | 0.0063475
|  |  |  | @ Cl=0.4, Cd= | 0.006489
|  |  |  | @ Cl=0.6, Cd= | 0.0069976
alpha (deg) | Cl | Cd | Cm | Cl/Cd
-15 | -0.457 | 0.10268 | -0.021 | -4.447
-14.5 | -0.476 | 0.09636 | -0.022 | -4.939
-14 | -0.495 | 0.09054 | -0.022 | -5.466
-13.5 | -0.512 | 0.08583 | -0.023 | -5.967
-13 | -0.53 | 0.0788 | -0.024 | -6.722
-12.5 | -0.544 | 0.07326 | -0.025 | -7.432
-12 | -0.558 | 0.06685 | -0.027 | -8.35
-11.5 | -0.575 | 0.05532 | -0.03 | -10.399
-11 | -0.644 | 0.01955 | -0.039 | -32.929
-10.5 | -0.671 | 0.01228 | -0.042 | -54.647
-10 | -0.684 | 0.01078 | -0.044 | -63.405
-9.5 | -0.672 | 0.0102 | -0.044 | -65.876
-9 | -0.654 | 0.00889 | -0.045 | -73.582
-8.5 | -0.63 | 0.00838 | -0.045 | -75.254
-8 | -0.599 | 0.00888 | -0.046 | -67.407
-7.5 | -0.562 | 0.00861 | -0.046 | -65.265
-7 | -0.521 | 0.0083 | -0.047 | -62.704
-6.5 | -0.476 | 0.00801 | -0.047 | -59.408
-6 | -0.427 | 0.0079 | -0.048 | -54.069
-5.5 | -0.376 | 0.00752 | -0.048 | -49.983
-5 | -0.322 | 0.00728 | -0.049 | -44.24
-4.5 | -0.267 | 0.00716 | -0.049 | -37.247
-4 | -0.21 | 0.00698 | -0.05 | -30.054
-3.5 | -0.152 | 0.00711 | -0.05 | -21.321
-3 | -0.093 | 0.00695 | -0.051 | -13.375
-2.5 | -0.034 | 0.00659 | -0.051 | -5.153
-2 | 0.025 | 0.00644 | -0.052 | 3.933
-1.5 | 0.085 | 0.00635 | -0.052 | 13.341
-1 | 0.144 | 0.00634 | -0.053 | 22.721
-0.5 | 0.203 | 0.0064 | -0.053 | 31.773
0 | 0.264 | 0.00639 | -0.054 | 41.278
0.5 | 0.323 | 0.00643 | -0.054 | 50.299
1 | 0.383 | 0.00644 | -0.055 | 59.426
1.5 | 0.442 | 0.00661 | -0.055 | 66.886
2 | 0.501 | 0.0066 | -0.056 | 75.962
2.5 | 0.56 | 0.00674 | -0.056 | 83.071
3 | 0.619 | 0.00712 | -0.057 | 86.969
3.5 | 0.677 | 0.00737 | -0.057 | 91.949
4 | 0.735 | 0.00769 | -0.058 | 95.549
4.5 | 0.791 | 0.008 | -0.058 | 98.897
5 | 0.845 | 0.00818 | -0.059 | 103.253
5.5 | 0.895 | 0.00857 | -0.059 | 104.439
6 | 0.943 | 0.00904 | -0.06 | 104.355
6.5 | 0.987 | 0.00941 | -0.06 | 104.871
7 | 1.026 | 0.00925 | -0.061 | 110.889
7.5 | 1.06 | 0.00965 | -0.061 | 109.839
8 | 1.088 | 0.01012 | -0.061 | 107.448
8.5 | 1.11 | 0.01063 | -0.062 | 104.419
9 | 1.125 | 0.0116 | -0.062 | 96.935
9.5 | 1.134 | 0.01218 | -0.063 | 93.066
10 | 1.135 | 0.01273 | -0.063 | 89.167
10.5 | 1.125 | 0.01306 | -0.064 | 86.154
11 | 1.108 | 0.01429 | -0.064 | 77.558
11.5 | 1.086 | 0.01448 | -0.064 | 74.951
12 | 1.044 | 0.01621 | -0.064 | 64.418
12.5 | 1.004 | 0.018 | -0.064 | 55.754
13 | 0.958 | 0.01972 | -0.064 | 48.577
13.5 | 0.905 | 0.02383 | -0.063 | 37.969
14 | 0.848 | 0.0297 | -0.061 | 28.538
14.5 | 0.792 | 0.03743 | -0.06 | 21.173
15 | 0.721 | 0.05916 | -0.055 | 12.185

## 106. Re 10M Mach 0.00 (2)
BIGFOIL.COM POLAR EXPORT
EM CY 1016 1510
EM CY 1016 1510 |  |  |  | Cl Max: | 1.8563 | at alpha= | 17.5 | deg
XFOIL ncrit=9 |  |  |  | L/D Max: | 130.558 | at alpha= | 9 | deg
Re: | 10000000 |  |  | Cd Min: | 0.07591 | at alpha= | 20 | deg
Mach: | 0 |  |  | Cl=0 at alpha= | -2.0649 | deg
|  |  |  | @ Cl=0.1, Cd= | 0.0047603
|  |  |  | @ Cl=0.4, Cd= | 0.004537
|  |  |  | @ Cl=0.6, Cd= | 0.0052423
alpha (deg) | Cl | Cd | Cm | Cl/Cd
-19 | -1.5066 | 0.05431 | -0.0376 | -27.7407
-18.5 | -1.5563 | 0.03982 | -0.0476 | -39.0834
-18 | -1.5667 | 0.03282 | -0.051 | -47.7361
-17.5 | -1.564 | 0.02838 | -0.0516 | -55.1092
-17 | -1.5559 | 0.02538 | -0.0499 | -61.3042
-16.5 | -1.5267 | 0.02335 | -0.0487 | -65.3833
-16 | -1.491 | 0.02158 | -0.0479 | -69.0918
-15.5 | -1.451 | 0.02003 | -0.0472 | -72.4413
-15 | -1.4081 | 0.01862 | -0.0467 | -75.623
-14.5 | -1.363 | 0.0173 | -0.0464 | -78.7861
-14 | -1.3159 | 0.01611 | -0.0462 | -81.6822
-13.5 | -1.2679 | 0.01489 | -0.046 | -85.1511
-13 | -1.2198 | 0.01347 | -0.0458 | -90.5568
-12.5 | -1.1656 | 0.0123 | -0.0466 | -94.7642
-12 | -1.1119 | 0.01131 | -0.0471 | -98.3112
-11.5 | -1.0604 | 0.01047 | -0.0468 | -101.2798
-11 | -1.0087 | 0.00977 | -0.0465 | -103.2446
-10.5 | -0.9554 | 0.00924 | -0.0464 | -103.3983
-10 | -0.9015 | 0.00877 | -0.0464 | -102.7936
-9.5 | -0.8468 | 0.00837 | -0.0464 | -101.1708
-9 | -0.7919 | 0.00799 | -0.0465 | -99.1114
-8.5 | -0.7367 | 0.00761 | -0.0466 | -96.8068
-8 | -0.6809 | 0.00717 | -0.0468 | -94.9651
-7.5 | -0.6247 | 0.00682 | -0.047 | -91.5982
-7 | -0.5679 | 0.00656 | -0.0474 | -86.5701
-6.5 | -0.5109 | 0.00635 | -0.0478 | -80.4567
-6 | -0.4538 | 0.00608 | -0.0481 | -74.6382
-5.5 | -0.3964 | 0.00589 | -0.0486 | -67.3005
-5 | -0.339 | 0.0057 | -0.049 | -59.4737
-4.5 | -0.2813 | 0.00552 | -0.0494 | -50.9601
-4 | -0.2236 | 0.00538 | -0.0499 | -41.5613
-3.5 | -0.1659 | 0.00527 | -0.0504 | -31.4801
-3 | -0.1082 | 0.00517 | -0.0509 | -20.9284
-2.5 | -0.0503 | 0.00505 | -0.0514 | -9.9604
-2 | 0.0075 | 0.00492 | -0.052 | 1.5244
-1.5 | 0.0654 | 0.00482 | -0.0525 | 13.5685
-1 | 0.1234 | 0.00472 | -0.0531 | 26.1441
-0.5 | 0.1813 | 0.00461 | -0.0538 | 39.3275
0 | 0.2392 | 0.00453 | -0.0544 | 52.8035
0.5 | 0.2971 | 0.00446 | -0.0551 | 66.6143
1 | 0.3548 | 0.00449 | -0.0557 | 79.02
1.5 | 0.4125 | 0.00455 | -0.0562 | 90.6593
2 | 0.4698 | 0.00469 | -0.0567 | 100.1706
2.5 | 0.5267 | 0.0049 | -0.0571 | 107.4898
3 | 0.5834 | 0.00516 | -0.0574 | 113.062
3.5 | 0.6399 | 0.00544 | -0.0577 | 117.6287
4 | 0.6959 | 0.00579 | -0.0579 | 120.19
4.5 | 0.7518 | 0.00612 | -0.0581 | 122.8431
5 | 0.8073 | 0.00653 | -0.0583 | 123.6294
5.5 | 0.8628 | 0.00688 | -0.0584 | 125.407
6 | 0.918 | 0.00724 | -0.0585 | 126.7956
6.5 | 0.973 | 0.00761 | -0.0585 | 127.8581
7 | 1.0278 | 0.00797 | -0.0586 | 128.9586
7.5 | 1.0822 | 0.00836 | -0.0586 | 129.4498
8 | 1.1363 | 0.00873 | -0.0585 | 130.1604
8.5 | 1.1894 | 0.00916 | -0.0583 | 129.8472
9 | 1.2403 | 0.0095 | -0.0575 | 130.5579
9.5 | 1.2907 | 0.00995 | -0.0568 | 129.7186
10 | 1.3425 | 0.01056 | -0.0565 | 127.1307
10.5 | 1.3934 | 0.01122 | -0.056 | 124.1889
11 | 1.4441 | 0.01182 | -0.0555 | 122.1743
11.5 | 1.4942 | 0.01243 | -0.055 | 120.2092
12 | 1.5434 | 0.01308 | -0.0544 | 117.9969
12.5 | 1.5914 | 0.01378 | -0.0536 | 115.4862
13 | 1.6379 | 0.01456 | -0.0527 | 112.4931
13.5 | 1.6821 | 0.01549 | -0.0514 | 108.5926
14 | 1.7233 | 0.01659 | -0.0497 | 103.8758
14.5 | 1.7615 | 0.01782 | -0.0476 | 98.8496
15 | 1.7959 | 0.01917 | -0.045 | 93.6828
15.5 | 1.8245 | 0.02061 | -0.0416 | 88.525
16 | 1.8378 | 0.02237 | -0.0361 | 82.1547
16.5 | 1.8489 | 0.02458 | -0.0313 | 75.2197
17 | 1.856 | 0.02747 | -0.0272 | 67.5646
17.5 | 1.8563 | 0.03141 | -0.024 | 59.099
18 | 1.8524 | 0.0363 | -0.0221 | 51.0303
18.5 | 1.8405 | 0.04271 | -0.0215 | 43.093
19 | 1.8139 | 0.05173 | -0.0229 | 35.0648
19.5 | 1.7838 | 0.0623 | -0.0262 | 28.6324
20 | 1.7399 | 0.07591 | -0.0318 | 22.9206

## 107. Re 10M Mach 0.10 (1)
BIGFOIL.COM POLAR EXPORT
EM CY 1016 1510
EM CY 1016 1510 |  |  |  | Cl Max: | 1.127 | at alpha= | 9.5 | deg
JavaFoil+Calcfoil stall+Eppler ext transition |  |  |  | L/D Max: | 104.828 | at alpha= | 7 | deg
Re: | 10000000 |  |  | Cd Min: | 0.0063 | at alpha= | -1 | deg
Mach: | 0.1 |  |  | Cl=0 at alpha= | -2.2119 | deg
|  |  |  | @ Cl=0.1, Cd= | 0.0063675
|  |  |  | @ Cl=0.4, Cd= | 0.006508
|  |  |  | @ Cl=0.6, Cd= | 0.0069581
alpha (deg) | Cl | Cd | Cm | Cl/Cd
-15 | -0.417 | 0.10413 | -0.021 | -4.002
-14.5 | -0.439 | 0.09785 | -0.021 | -4.484
-14 | -0.46 | 0.09316 | -0.021 | -4.936
-13.5 | -0.481 | 0.0877 | -0.022 | -5.482
-13 | -0.501 | 0.08082 | -0.024 | -6.204
-12.5 | -0.519 | 0.07568 | -0.024 | -6.859
-12 | -0.536 | 0.06939 | -0.026 | -7.72
-11.5 | -0.552 | 0.06071 | -0.028 | -9.098
-11 | -0.594 | 0.03518 | -0.036 | -16.882
-10.5 | -0.646 | 0.01529 | -0.041 | -42.29
-10 | -0.669 | 0.01115 | -0.043 | -60.046
-9.5 | -0.666 | 0.01035 | -0.044 | -64.329
-9 | -0.65 | 0.0096 | -0.045 | -67.768
-8.5 | -0.628 | 0.00911 | -0.045 | -68.981
-8 | -0.598 | 0.00902 | -0.046 | -66.324
-7.5 | -0.562 | 0.00865 | -0.046 | -64.953
-7 | -0.522 | 0.00836 | -0.047 | -62.378
-6.5 | -0.477 | 0.00815 | -0.047 | -58.514
-6 | -0.429 | 0.0079 | -0.048 | -54.226
-5.5 | -0.377 | 0.00752 | -0.048 | -50.167
-5 | -0.324 | 0.00738 | -0.049 | -43.832
-4.5 | -0.268 | 0.00724 | -0.049 | -36.997
-4 | -0.211 | 0.00699 | -0.05 | -30.13
-3.5 | -0.152 | 0.00712 | -0.05 | -21.413
-3 | -0.093 | 0.00692 | -0.051 | -13.508
-2.5 | -0.034 | 0.00654 | -0.052 | -5.215
-2 | 0.025 | 0.00645 | -0.052 | 3.948
-1.5 | 0.085 | 0.00639 | -0.053 | 13.333
-1 | 0.145 | 0.0063 | -0.053 | 22.977
-0.5 | 0.204 | 0.00646 | -0.054 | 31.666
0 | 0.265 | 0.0064 | -0.054 | 41.452
0.5 | 0.325 | 0.00647 | -0.055 | 50.228
1 | 0.385 | 0.00648 | -0.055 | 59.334
1.5 | 0.444 | 0.00659 | -0.056 | 67.379
2 | 0.504 | 0.00661 | -0.056 | 76.219
2.5 | 0.563 | 0.00677 | -0.057 | 83.228
3 | 0.622 | 0.00707 | -0.057 | 88.04
3.5 | 0.681 | 0.00733 | -0.058 | 92.832
4 | 0.738 | 0.00767 | -0.058 | 96.285
4.5 | 0.795 | 0.00799 | -0.058 | 99.394
5 | 0.848 | 0.00818 | -0.059 | 103.726
5.5 | 0.899 | 0.00862 | -0.059 | 104.281
6 | 0.947 | 0.00906 | -0.06 | 104.455
6.5 | 0.99 | 0.00946 | -0.06 | 104.7
7 | 1.029 | 0.00981 | -0.061 | 104.828
7.5 | 1.061 | 0.01019 | -0.061 | 104.138
8 | 1.088 | 0.01064 | -0.062 | 102.289
8.5 | 1.108 | 0.01124 | -0.062 | 98.603
9 | 1.121 | 0.01172 | -0.063 | 95.707
9.5 | 1.127 | 0.0123 | -0.063 | 91.656
10 | 1.125 | 0.01291 | -0.064 | 87.145
10.5 | 1.111 | 0.01323 | -0.064 | 83.997
11 | 1.089 | 0.01485 | -0.064 | 73.376
11.5 | 1.053 | 0.01545 | -0.064 | 68.153
12 | 1.012 | 0.01664 | -0.064 | 60.847
12.5 | 0.965 | 0.0187 | -0.064 | 51.605
13 | 0.912 | 0.02117 | -0.063 | 43.098
13.5 | 0.854 | 0.02543 | -0.062 | 33.585
14 | 0.779 | 0.0383 | -0.059 | 20.333
14.5 | 0.711 | 0.0546 | -0.056 | 13.02

## 108. Re 10M Mach 0.10 (2)
BIGFOIL.COM POLAR EXPORT
EM CY 1016 1510
EM CY 1016 1510 |  |  |  | Cl Max: | 1.8307 | at alpha= | 16.5 | deg
XFOIL ncrit=9 |  |  |  | L/D Max: | 130.125 | at alpha= | 9 | deg
Re: | 10000000 |  |  | Cd Min: | 0.0982 | at alpha= | 20 | deg
Mach: | 0.1 |  |  | Cl=0 at alpha= | -2.0644 | deg
|  |  |  | @ Cl=0.1, Cd= | 0.0047671
|  |  |  | @ Cl=0.4, Cd= | 0.0045372
|  |  |  | @ Cl=0.6, Cd= | 0.0052269
alpha (deg) | Cl | Cd | Cm | Cl/Cd
-18 | -1.469 | 0.04941 | -0.0431 | -29.7308
-17.5 | -1.505 | 0.03737 | -0.0515 | -40.2729
-17 | -1.5138 | 0.03088 | -0.0541 | -49.022
-16.5 | -1.5108 | 0.02695 | -0.0534 | -56.0594
-16 | -1.489 | 0.02439 | -0.0518 | -61.0496
-15.5 | -1.4545 | 0.02233 | -0.0507 | -65.1366
-15 | -1.4148 | 0.02052 | -0.0499 | -68.9474
-14.5 | -1.3717 | 0.01887 | -0.0492 | -72.6921
-14 | -1.3257 | 0.01741 | -0.0487 | -76.1459
-13.5 | -1.2778 | 0.01606 | -0.0483 | -79.5641
-13 | -1.2294 | 0.01456 | -0.0479 | -84.4368
-12.5 | -1.1768 | 0.01304 | -0.0483 | -90.2454
-12 | -1.1223 | 0.01184 | -0.0487 | -94.7889
-11.5 | -1.0703 | 0.0109 | -0.0483 | -98.1927
-11 | -1.0182 | 0.01007 | -0.0478 | -101.1122
-10.5 | -0.9644 | 0.00943 | -0.0475 | -102.2694
-10 | -0.9098 | 0.00891 | -0.0474 | -102.11
-9.5 | -0.8544 | 0.00847 | -0.0473 | -100.8737
-9 | -0.7989 | 0.00808 | -0.0473 | -98.8738
-8.5 | -0.7429 | 0.00773 | -0.0473 | -96.1061
-8 | -0.6865 | 0.00725 | -0.0474 | -94.6897
-7.5 | -0.6297 | 0.00688 | -0.0476 | -91.5262
-7 | -0.5724 | 0.00659 | -0.0479 | -86.8589
-6.5 | -0.5148 | 0.00638 | -0.0482 | -80.6897
-6 | -0.4572 | 0.00611 | -0.0485 | -74.8282
-5.5 | -0.3993 | 0.00591 | -0.0489 | -67.5635
-5 | -0.3414 | 0.00571 | -0.0493 | -59.7898
-4.5 | -0.2833 | 0.00554 | -0.0498 | -51.1372
-4 | -0.2252 | 0.00539 | -0.0502 | -41.7811
-3.5 | -0.1671 | 0.00527 | -0.0507 | -31.7078
-3 | -0.1089 | 0.00518 | -0.0511 | -21.0232
-2.5 | -0.0507 | 0.00505 | -0.0517 | -10.0396
-2 | 0.0075 | 0.00493 | -0.0522 | 1.5213
-1.5 | 0.0657 | 0.00482 | -0.0528 | 13.6307
-1 | 0.124 | 0.00473 | -0.0534 | 26.2156
-0.5 | 0.1823 | 0.00462 | -0.054 | 39.4589
0 | 0.2405 | 0.00453 | -0.0547 | 53.0905
0.5 | 0.2988 | 0.00446 | -0.0554 | 66.9955
1 | 0.3568 | 0.0045 | -0.0559 | 79.2889
1.5 | 0.4148 | 0.00455 | -0.0565 | 91.1648
2 | 0.4725 | 0.00469 | -0.0569 | 100.7463
2.5 | 0.5298 | 0.00491 | -0.0573 | 107.9022
3 | 0.5869 | 0.00516 | -0.0577 | 113.7403
3.5 | 0.6437 | 0.00545 | -0.0579 | 118.1101
4 | 0.7 | 0.00581 | -0.0581 | 120.4819
4.5 | 0.7564 | 0.00614 | -0.0583 | 123.1922
5 | 0.8122 | 0.00656 | -0.0584 | 123.811
5.5 | 0.8681 | 0.00691 | -0.0585 | 125.6295
6 | 0.9238 | 0.00728 | -0.0586 | 126.8956
6.5 | 0.9793 | 0.00765 | -0.0586 | 128.0131
7 | 1.0346 | 0.00802 | -0.0586 | 129.0025
7.5 | 1.0895 | 0.00842 | -0.0585 | 129.3943
8 | 1.144 | 0.00881 | -0.0583 | 129.8524
8.5 | 1.1978 | 0.00924 | -0.058 | 129.632
9 | 1.2492 | 0.0096 | -0.0572 | 130.125
9.5 | 1.2999 | 0.01009 | -0.0563 | 128.8305
10 | 1.3522 | 0.01072 | -0.0559 | 126.1381
10.5 | 1.4036 | 0.01141 | -0.0552 | 123.0149
11 | 1.4552 | 0.012 | -0.0547 | 121.2667
11.5 | 1.5058 | 0.01264 | -0.054 | 119.1297
12 | 1.5553 | 0.01334 | -0.0532 | 116.5892
12.5 | 1.6034 | 0.01413 | -0.0522 | 113.4749
13 | 1.6493 | 0.01505 | -0.0508 | 109.588
13.5 | 1.6925 | 0.01614 | -0.0491 | 104.8637
14 | 1.7327 | 0.01736 | -0.047 | 99.8099
14.5 | 1.7692 | 0.01873 | -0.0444 | 94.4581
15 | 1.8 | 0.02032 | -0.0411 | 88.5827
15.5 | 1.8164 | 0.02203 | -0.0356 | 82.4512
16 | 1.8252 | 0.0244 | -0.0301 | 74.8033
16.5 | 1.8307 | 0.02745 | -0.0257 | 66.6922
17 | 1.8307 | 0.0315 | -0.0223 | 58.1175
17.5 | 1.8204 | 0.03718 | -0.0203 | 48.9618
18 | 1.8043 | 0.04434 | -0.0202 | 40.6924
18.5 | 1.7782 | 0.05365 | -0.0221 | 33.1445
19 | 1.7361 | 0.06635 | -0.0267 | 26.1658
19.5 | 1.6894 | 0.08083 | -0.033 | 20.9007
20 | 1.6298 | 0.0982 | -0.0412 | 16.5967

## 109. Re 10M Mach 0.25 (1)
BIGFOIL.COM POLAR EXPORT
EM CY 1016 1510
EM CY 1016 1510 |  |  |  | Cl Max: | 1.09 | at alpha= | 8.5 | deg
JavaFoil+Calcfoil stall+Eppler ext transition |  |  |  | L/D Max: | 104.724 | at alpha= | 5 | deg
Re: | 10000000 |  |  | Cd Min: | 0.00638 | at alpha= | -1 | deg
Mach: | 0.25 |  |  | Cl=0 at alpha= | -2.2131 | deg
|  |  |  | @ Cl=0.1, Cd= | 0.0064037
|  |  |  | @ Cl=0.4, Cd= | 0.07488
|  |  |  | @ Cl=0.6, Cd= | 0.07488
alpha (deg) | Cl | Cd | Cm | Cl/Cd
-14 | -0.068 | 0.09675 | -0.022 | -0.706
-13.5 | -0.177 | 0.09291 | -0.022 | -1.9
-13 | -0.243 | 0.0884 | -0.022 | -2.754
-12.5 | -0.3 | 0.0825 | -0.022 | -3.636
-12 | -0.35 | 0.07764 | -0.023 | -4.51
-11.5 | -0.394 | 0.0736 | -0.023 | -5.351
-11 | -0.432 | 0.06785 | -0.024 | -6.369
-10.5 | -0.465 | 0.06116 | -0.027 | -7.597
-10 | -0.491 | 0.05368 | -0.029 | -9.15
-9.5 | -0.573 | 0.01685 | -0.042 | -34.01
-9 | -0.613 | 0.01059 | -0.046 | -57.922
-8.5 | -0.607 | 0.00966 | -0.047 | -62.846
-8 | -0.587 | 0.00923 | -0.047 | -63.635
-7.5 | -0.559 | 0.00897 | -0.048 | -62.35
-7 | -0.524 | 0.00865 | -0.048 | -60.569
-6.5 | -0.482 | 0.00828 | -0.049 | -58.294
-6 | -0.436 | 0.00807 | -0.049 | -54.031
-5.5 | -0.385 | 0.00761 | -0.05 | -50.626
-5 | -0.331 | 0.0075 | -0.05 | -44.136
-4.5 | -0.275 | 0.00727 | -0.051 | -37.761
-4 | -0.216 | 0.00708 | -0.051 | -30.527
-3.5 | -0.156 | 0.00719 | -0.052 | -21.768
-3 | -0.096 | 0.00702 | -0.052 | -13.675
-2.5 | -0.035 | 0.00665 | -0.053 | -5.275
-2 | 0.026 | 0.00649 | -0.053 | 4.029
-1.5 | 0.087 | 0.00641 | -0.054 | 13.646
-1 | 0.149 | 0.00638 | -0.055 | 23.345
-0.5 | 0.21 | 0.00646 | -0.055 | 32.534
0 | 0.272 | 0.00645 | -0.056 | 42.229
0.5 | 0.334 | 0.00651 | -0.056 | 51.267
1 | 0.395 | 0.00653 | -0.057 | 60.532
1.5 | 0.456 | 0.00667 | -0.057 | 68.48
2 | 0.518 | 0.00664 | -0.058 | 77.912
2.5 | 0.579 | 0.00685 | -0.058 | 84.398
3 | 0.639 | 0.00715 | -0.059 | 89.357
3.5 | 0.699 | 0.00745 | -0.059 | 93.865
4 | 0.758 | 0.00779 | -0.06 | 97.327
4.5 | 0.816 | 0.0082 | -0.06 | 99.419
5 | 0.87 | 0.00831 | -0.061 | 104.724
5.5 | 0.921 | 0.00922 | -0.061 | 99.871
6 | 0.967 | 0.00941 | -0.062 | 102.812
6.5 | 1.008 | 0.00979 | -0.062 | 102.976
7 | 1.042 | 0.01025 | -0.062 | 101.674
7.5 | 1.068 | 0.01068 | -0.063 | 99.936
8 | 1.084 | 0.01119 | -0.063 | 96.911
8.5 | 1.09 | 0.01173 | -0.064 | 92.896
9 | 1.085 | 0.0125 | -0.064 | 86.764
9.5 | 1.067 | 0.01302 | -0.065 | 81.948
10 | 1.036 | 0.0139 | -0.065 | 74.508
10.5 | 0.985 | 0.01479 | -0.066 | 66.622
11 | 0.908 | 0.01675 | -0.065 | 54.214
11.5 | 0.824 | 0.01861 | -0.065 | 44.296
12 | 0.721 | 0.02365 | -0.063 | 30.487
12.5 | 0.606 | 0.03526 | -0.06 | 17.175
13 | 0.481 | 0.06341 | -0.052 | 7.581
13.5 | 0.382 | 0.07488 | -0.049 | 5.104

## 110. Re 10M Mach 0.25 (2)
BIGFOIL.COM POLAR EXPORT
EM CY 1016 1510
EM CY 1016 1510 |  |  |  | Cl Max: | 1.6911 | at alpha= | 13.5 | deg
XFOIL ncrit=9 |  |  |  | L/D Max: | 129.007 | at alpha= | 7.5 | deg
Re: | 10000000 |  |  | Cd Min: | 0.14423 | at alpha= | 18.5 | deg
Mach: | 0.25 |  |  | Cl=0 at alpha= | -2.0598 | deg
|  |  |  | @ Cl=0.1, Cd= | 0.0047913
|  |  |  | @ Cl=0.4, Cd= | 0.0045474
|  |  |  | @ Cl=0.6, Cd= | 0.005184
alpha (deg) | Cl | Cd | Cm | Cl/Cd
-13 | -1.1161 | 0.03892 | -0.0552 | -28.6768
-12.5 | -1.1567 | 0.02887 | -0.0588 | -40.0658
-12 | -1.1616 | 0.01944 | -0.0585 | -59.7531
-11.5 | -1.1186 | 0.01527 | -0.0579 | -73.2547
-11 | -1.0686 | 0.01297 | -0.0562 | -82.3901
-10.5 | -1.014 | 0.01144 | -0.0548 | -88.6364
-10 | -0.9565 | 0.0103 | -0.0537 | -92.8641
-9.5 | -0.8979 | 0.00941 | -0.0528 | -95.4198
-9 | -0.8386 | 0.00873 | -0.0521 | -96.0596
-8.5 | -0.7787 | 0.00822 | -0.0515 | -94.7324
-8 | -0.7183 | 0.0078 | -0.0512 | -92.0897
-7.5 | -0.6581 | 0.00726 | -0.0509 | -90.6474
-7 | -0.5976 | 0.00685 | -0.0508 | -87.2409
-6.5 | -0.5369 | 0.00653 | -0.0508 | -82.2205
-6 | -0.4762 | 0.00629 | -0.0509 | -75.7075
-5.5 | -0.4156 | 0.00602 | -0.051 | -69.0365
-5 | -0.355 | 0.00583 | -0.0512 | -60.8919
-4.5 | -0.2944 | 0.00563 | -0.0515 | -52.2913
-4 | -0.2339 | 0.00546 | -0.0519 | -42.8388
-3.5 | -0.1736 | 0.00533 | -0.0522 | -32.5704
-3 | -0.1133 | 0.00521 | -0.0527 | -21.7466
-2.5 | -0.053 | 0.00509 | -0.0531 | -10.4126
-2 | 0.0072 | 0.00496 | -0.0536 | 1.4516
-1.5 | 0.0674 | 0.00484 | -0.0542 | 13.9256
-1 | 0.1276 | 0.00475 | -0.0548 | 26.8632
-0.5 | 0.1878 | 0.00463 | -0.0555 | 40.5616
0 | 0.2479 | 0.00455 | -0.0561 | 54.4835
0.5 | 0.3081 | 0.00447 | -0.0568 | 68.9262
1 | 0.368 | 0.00451 | -0.0574 | 81.5965
1.5 | 0.4279 | 0.00458 | -0.0579 | 93.4279
2 | 0.4876 | 0.00472 | -0.0584 | 103.3051
2.5 | 0.5468 | 0.00495 | -0.0587 | 110.4646
3 | 0.6059 | 0.00521 | -0.059 | 116.2956
3.5 | 0.6648 | 0.00551 | -0.0592 | 120.6534
4 | 0.7232 | 0.00589 | -0.0593 | 122.7844
4.5 | 0.7815 | 0.00628 | -0.0593 | 124.4427
5 | 0.8398 | 0.00669 | -0.0592 | 125.5306
5.5 | 0.8979 | 0.00711 | -0.0591 | 126.2869
6 | 0.9563 | 0.00748 | -0.0589 | 127.8476
6.5 | 1.0142 | 0.00791 | -0.0586 | 128.2174
7 | 1.0722 | 0.00833 | -0.0582 | 128.7155
7.5 | 1.1301 | 0.00876 | -0.0578 | 129.0068
8.5 | 1.2445 | 0.00971 | -0.0564 | 128.1668
9 | 1.2984 | 0.01024 | -0.0549 | 126.7969
9.5 | 1.3512 | 0.01094 | -0.0531 | 123.5101
10 | 1.4065 | 0.01168 | -0.0519 | 120.4195
10.5 | 1.4613 | 0.01246 | -0.0505 | 117.2793
11 | 1.5144 | 0.01339 | -0.0488 | 113.0993
11.5 | 1.5648 | 0.01454 | -0.0466 | 107.6204
12 | 1.6114 | 0.01597 | -0.0439 | 100.9017
12.5 | 1.6519 | 0.01778 | -0.0403 | 92.9078
13 | 1.6824 | 0.02012 | -0.0356 | 83.6183
13.5 | 1.6911 | 0.02295 | -0.0282 | 73.6863
14 | 1.6843 | 0.02683 | -0.0209 | 62.7767
14.5 | 1.6685 | 0.03244 | -0.0162 | 51.4334
15 | 1.6448 | 0.04019 | -0.0149 | 40.9256
15.5 | 1.6157 | 0.0501 | -0.0171 | 32.2495
16 | 1.5778 | 0.06259 | -0.0223 | 25.2085
16.5 | 1.5347 | 0.07704 | -0.0295 | 19.9208
17 | 1.4894 | 0.09251 | -0.0373 | 16.0999
17.5 | 1.4414 | 0.10879 | -0.0455 | 13.2494
18 | 1.3875 | 0.12659 | -0.0548 | 10.9606
18.5 | 1.338 | 0.14423 | -0.0645 | 9.2768

## 111. Re 10M Mach 0.50 (1)
BIGFOIL.COM POLAR EXPORT
EM CY 1016 1510
EM CY 1016 1510 |  |  |  | Cl Max: | 1.207 | at alpha= | 20 | deg
JavaFoil+Calcfoil stall+Eppler ext transition |  |  |  | L/D Max: | 99.178 | at alpha= | 4 | deg
Re: | 10000000 |  |  | Cd Min: | 0.00642 | at alpha= | -0.5 | deg
Mach: | 0.5 |  |  | Cl=0 at alpha= | -2.2132 | deg
|  |  |  | @ Cl=0.1, Cd= | 0.0065806
|  |  |  | @ Cl=0.4, Cd= | 0.0067765
|  |  |  | @ Cl=0.6, Cd= | 0.0071991
alpha (deg) | Cl | Cd | Cm | Cl/Cd
-20 | -0.977 | 0.1434 | -0.025 | -6.812
-19.5 | -0.951 | 0.13261 | -0.025 | -7.174
-19 | -0.92 | 0.14135 | -0.024 | -6.506
-18.5 | -0.893 | 0.13189 | -0.025 | -6.774
-18 | -0.875 | 0.11585 | -0.027 | -7.552
-17.5 | -0.864 | 0.09446 | -0.03 | -9.152
-17 | -0.813 | 0.11752 | -0.025 | -6.916
-16.5 | -0.797 | 0.09974 | -0.029 | -7.991
-16 | -0.793 | 0.07384 | -0.033 | -10.745
-15.5 | -0.731 | 0.10506 | -0.026 | -6.958
-15 | -0.716 | 0.08652 | -0.03 | -8.281
-14.5 | -0.68 | 0.09377 | -0.028 | -7.251
-14 | -0.653 | 0.08757 | -0.028 | -7.459
-13.5 | -0.65 | 0.06199 | -0.035 | -10.48
-13 | -0.593 | 0.0872 | -0.026 | -6.803
-12.5 | -0.572 | 0.07554 | -0.029 | -7.566
-12 | -0.577 | 0.04447 | -0.039 | -12.982
-11.5 | -0.513 | 0.07245 | -0.027 | -7.075
-11 | -0.511 | 0.04658 | -0.038 | -10.961
-10.5 | -0.459 | 0.06442 | -0.029 | -7.125
-10 | -0.436 | 0.0563 | -0.032 | -7.744
-9.5 | -0.48 | 0.0135 | -0.049 | -35.556
-9 | -0.381 | 0.05001 | -0.033 | -7.613
-8.5 | -0.362 | 0.03956 | -0.039 | -9.15
-8 | -0.334 | 0.0368 | -0.04 | -9.086
-7.5 | -0.3 | 0.04014 | -0.037 | -7.472
-7 | -0.325 | 0.00975 | -0.054 | -33.358
-6.5 | -0.292 | 0.00939 | -0.054 | -31.054
-6 | -0.418 | 0.00923 | -0.055 | -45.315
-5.5 | -0.402 | 0.00869 | -0.056 | -46.231
-5 | -0.358 | 0.00821 | -0.056 | -43.56
-4.5 | -0.302 | 0.0078 | -0.057 | -38.657
-4 | -0.24 | 0.00743 | -0.057 | -32.253
-3.5 | -0.174 | 0.00726 | -0.058 | -23.989
-3 | -0.107 | 0.00705 | -0.059 | -15.184
-2.5 | -0.039 | 0.00711 | -0.059 | -5.506
-2 | 0.029 | 0.00701 | -0.06 | 4.17
-1.5 | 0.098 | 0.00658 | -0.06 | 14.857
-1 | 0.166 | 0.0066 | -0.061 | 25.221
-0.5 | 0.235 | 0.00642 | -0.062 | 36.575
0 | 0.305 | 0.0067 | -0.062 | 45.47
0.5 | 0.373 | 0.00671 | -0.063 | 55.643
1 | 0.442 | 0.00688 | -0.063 | 64.183
1.5 | 0.51 | 0.00693 | -0.064 | 73.553
2 | 0.578 | 0.00717 | -0.064 | 80.698
2.5 | 0.646 | 0.00726 | -0.065 | 89.006
3 | 0.714 | 0.00773 | -0.066 | 92.283
3.5 | 0.78 | 0.00819 | -0.066 | 95.225
4 | 0.844 | 0.00851 | -0.067 | 99.178
4.5 | 0.905 | 0.00921 | -0.067 | 98.341
5 | 0.959 | 0.00991 | -0.068 | 96.804
5.5 | 1.001 | 0.01067 | -0.068 | 93.791
6 | 1.021 | 0.01145 | -0.069 | 89.144
6.5 | 0.994 | 0.01184 | -0.069 | 83.939
7 | 0.626 | 0.01273 | -0.07 | 49.195
7.5 | 0.66 | 0.01361 | -0.07 | 48.506
8 | 0.694 | 0.0142 | -0.071 | 48.84
8.5 | 0.727 | 0.01475 | -0.071 | 49.274
9 | 0.745 | 0.01766 | -0.071 | 42.221
9.5 | 0.777 | 0.0181 | -0.071 | 42.949
10 | 0.81 | 0.01833 | -0.071 | 44.189
10.5 | 0.809 | 0.02544 | -0.069 | 31.816
11 | 0.857 | 0.0226 | -0.071 | 37.909
11.5 | 0.759 | 0.07507 | -0.047 | 10.104
12 | 0.895 | 0.02978 | -0.069 | 30.07
12.5 | 0.815 | 0.08149 | -0.048 | 9.999
13 | 0.924 | 0.04242 | -0.066 | 21.783
13.5 | 0.99 | 0.03107 | -0.071 | 31.862
14 | 0.968 | 0.05197 | -0.065 | 18.617
14.5 | 0.923 | 0.098 | -0.05 | 9.418
15 | 0.995 | 0.07131 | -0.061 | 13.948
15.5 | 0.977 | 0.10577 | -0.051 | 9.236
16 | 1.051 | 0.07595 | -0.062 | 13.835
16.5 | 1.033 | 0.1111 | -0.053 | 9.294
17 | 1.103 | 0.08348 | -0.062 | 13.208
17.5 | 1.087 | 0.11824 | -0.054 | 9.191
18 | 1.116 | 0.12271 | -0.055 | 9.097
18.5 | 1.131 | 0.14073 | -0.052 | 8.039
19 | 1.162 | 0.14344 | -0.054 | 8.103
19.5 | 1.182 | 0.16089 | -0.052 | 7.345
20 | 1.207 | 0.17091 | -0.053 | 7.064

## 112. Re 10M Mach 0.50 (2)
BIGFOIL.COM POLAR EXPORT
EM CY 1016 1510
EM CY 1016 1510 |  |  |  | Cl Max: | 1.3181 | at alpha= | 8 | deg
XFOIL ncrit=9 |  |  |  | L/D Max: | 131.009 | at alpha= | 4.5 | deg
Re: | 10000000 |  |  | Cd Min: | 0.28386 | at alpha= | -20 | deg
Mach: | 0.5 |  |  | Cl=0 at alpha= | -2.0389 | deg
|  |  |  | @ Cl=0.1, Cd= | 0.0049392
|  |  |  | @ Cl=0.4, Cd= | 0.0046171
|  |  |  | @ Cl=0.6, Cd= | 0.0050893
alpha (deg) | Cl | Cd | Cm | Cl/Cd
-20 | -0.8728 | 0.28386 | 0.0854 | -3.0748
-19.5 | -0.8504 | 0.27485 | 0.0799 | -3.0941
-19 | -0.5262 | 0.20652 | 0.0259 | -2.5479
-18 | -0.7843 | 0.24674 | 0.0637 | -3.1786
-17.5 | -0.7618 | 0.23887 | 0.0587 | -3.1892
-17 | -0.7397 | 0.23072 | 0.0539 | -3.2061
-16.5 | -0.7184 | 0.22205 | 0.049 | -3.2353
-16 | -0.698 | 0.2132 | 0.0443 | -3.2739
-15.5 | -0.6785 | 0.20416 | 0.0395 | -3.3234
-15 | -0.6598 | 0.19491 | 0.0348 | -3.3852
-14.5 | -0.6431 | 0.18525 | 0.0302 | -3.4715
-14 | -0.6298 | 0.17491 | 0.0254 | -3.6007
-13.5 | -0.6155 | 0.16558 | 0.0211 | -3.7172
-13 | -0.6035 | 0.15605 | 0.0166 | -3.8674
-12.5 | -0.5903 | 0.14756 | 0.0127 | -4.0004
-12 | -0.5795 | 0.13855 | 0.0087 | -4.1826
-11.5 | -0.5735 | 0.12889 | 0.0045 | -4.4495
-11 | -0.5719 | 0.11854 | -0.0001 | -4.8245
-10.5 | -0.575 | 0.10771 | -0.0053 | -5.3384
-10 | -0.5813 | 0.09678 | -0.0108 | -6.0064
-9.5 | -0.5885 | 0.08611 | -0.0169 | -6.8343
-9 | -0.5982 | 0.07482 | -0.0246 | -7.9952
-8.5 | -0.6124 | 0.06379 | -0.032 | -9.6003
-8 | -0.6212 | 0.04941 | -0.0479 | -12.5724
-7.5 | -0.6372 | 0.0376 | -0.0597 | -16.9468
-6.5 | -0.6238 | 0.01392 | -0.0656 | -44.8132
-6 | -0.5681 | 0.00814 | -0.0636 | -69.7912
-5.5 | -0.4944 | 0.00684 | -0.0619 | -72.2807
-5 | -0.4203 | 0.00631 | -0.0607 | -66.6086
-4.5 | -0.3473 | 0.00601 | -0.06 | -57.787
-4 | -0.2752 | 0.00575 | -0.0596 | -47.8609
-3.5 | -0.2041 | 0.00556 | -0.0594 | -36.7086
-3 | -0.1337 | 0.00539 | -0.0594 | -24.8052
-2.5 | -0.064 | 0.00525 | -0.0596 | -12.1905
-2 | 0.0054 | 0.0051 | -0.06 | 1.0588
-1.5 | 0.0745 | 0.00498 | -0.0605 | 14.9598
-1 | 0.1433 | 0.00487 | -0.061 | 29.4251
0 | 0.2806 | 0.00465 | -0.0624 | 60.3441
0.5 | 0.3493 | 0.00458 | -0.0631 | 76.2664
1 | 0.4177 | 0.00463 | -0.0637 | 90.216
1.5 | 0.4863 | 0.00472 | -0.0642 | 103.0297
2 | 0.5547 | 0.00491 | -0.0644 | 112.9735
2.5 | 0.6229 | 0.00518 | -0.0645 | 120.251
3 | 0.6914 | 0.00547 | -0.0644 | 126.3985
3.5 | 0.7596 | 0.00586 | -0.0641 | 129.6246
4 | 0.8278 | 0.00632 | -0.0635 | 130.981
4.5 | 0.8961 | 0.00684 | -0.0626 | 131.0088
5 | 0.9647 | 0.00741 | -0.0614 | 130.1889
5.5 | 1.0345 | 0.00794 | -0.06 | 130.2897
6 | 1.1052 | 0.00848 | -0.0582 | 130.3302
6.5 | 1.1767 | 0.00908 | -0.0559 | 129.5925
7 | 1.2468 | 0.01001 | -0.0526 | 124.5554
7.5 | 1.3014 | 0.01253 | -0.0462 | 103.8627
8 | 1.3181 | 0.01786 | -0.0363 | 73.8018
9 | 1.2603 | 0.03088 | -0.0165 | 40.8128
9.5 | 1.2219 | 0.04067 | -0.0166 | 30.0443
10 | 1.1855 | 0.05307 | -0.0232 | 22.3384
10.5 | 1.1511 | 0.06727 | -0.0326 | 17.1116
11 | 1.1195 | 0.08186 | -0.0414 | 13.6758
11.5 | 1.09 | 0.09608 | -0.0488 | 11.3447
12 | 1.0639 | 0.1097 | -0.0552 | 9.6983
12.5 | 1.0412 | 0.12301 | -0.0615 | 8.4644
13 | 1.0237 | 0.1361 | -0.0682 | 7.5217

## 113. Re 12M Mach 0.00 (1)
BIGFOIL.COM POLAR EXPORT
EM CY 1016 1510
EM CY 1016 1510 |  |  |  | Cl Max: | 1.135 | at alpha= | 10 | deg
JavaFoil+Calcfoil stall+Eppler ext transition |  |  |  | L/D Max: | 113.764 | at alpha= | 7 | deg
Re: | 12000000 |  |  | Cd Min: | 0.00631 | at alpha= | -1 | deg
Mach: | 0 |  |  | Cl=0 at alpha= | -2.2119 | deg
|  |  |  | @ Cl=0.1, Cd= | 0.0063771
|  |  |  | @ Cl=0.4, Cd= | 0.0065388
|  |  |  | @ Cl=0.6, Cd= | 0.006953
alpha (deg) | Cl | Cd | Cm | Cl/Cd
-15 | -0.457 | 0.10149 | -0.021 | -4.503
-14.5 | -0.477 | 0.0953 | -0.022 | -5
-14 | -0.495 | 0.08972 | -0.023 | -5.521
-13.5 | -0.513 | 0.08455 | -0.023 | -6.066
-13 | -0.531 | 0.07666 | -0.025 | -6.93
-12.5 | -0.547 | 0.06982 | -0.026 | -7.838
-12 | -0.563 | 0.0621 | -0.028 | -9.06
-11.5 | -0.593 | 0.04268 | -0.033 | -13.898
-11 | -0.662 | 0.01444 | -0.041 | -45.807
-10.5 | -0.679 | 0.01104 | -0.042 | -61.503
-10 | -0.684 | 0.0105 | -0.044 | -65.102
-9.5 | -0.672 | 0.00997 | -0.044 | -67.401
-9 | -0.654 | 0.00861 | -0.045 | -76.041
-8.5 | -0.63 | 0.0082 | -0.045 | -76.925
-8 | -0.599 | 0.00875 | -0.046 | -68.436
-7.5 | -0.562 | 0.00846 | -0.046 | -66.422
-7 | -0.521 | 0.00817 | -0.047 | -63.719
-6.5 | -0.476 | 0.00792 | -0.047 | -60.059
-6 | -0.427 | 0.00773 | -0.048 | -55.236
-5.5 | -0.376 | 0.0074 | -0.048 | -50.787
-5 | -0.322 | 0.00715 | -0.049 | -45.08
-4.5 | -0.267 | 0.00705 | -0.049 | -37.811
-4 | -0.21 | 0.00691 | -0.05 | -30.369
-3.5 | -0.152 | 0.00703 | -0.05 | -21.588
-3 | -0.093 | 0.00686 | -0.051 | -13.565
-2.5 | -0.034 | 0.00654 | -0.051 | -5.189
-2 | 0.025 | 0.00639 | -0.052 | 3.967
-1.5 | 0.085 | 0.0064 | -0.052 | 13.241
-1 | 0.144 | 0.00631 | -0.053 | 22.832
-0.5 | 0.203 | 0.00644 | -0.053 | 31.594
0 | 0.264 | 0.00649 | -0.054 | 40.655
0.5 | 0.323 | 0.0065 | -0.054 | 49.772
1 | 0.383 | 0.00651 | -0.055 | 58.83
1.5 | 0.442 | 0.00661 | -0.055 | 66.89
2 | 0.501 | 0.00657 | -0.056 | 76.326
2.5 | 0.56 | 0.00677 | -0.056 | 82.791
3 | 0.619 | 0.00704 | -0.057 | 87.957
3.5 | 0.677 | 0.00728 | -0.057 | 93.019
4 | 0.735 | 0.00758 | -0.058 | 96.937
4.5 | 0.791 | 0.00788 | -0.058 | 100.387
5 | 0.845 | 0.00801 | -0.059 | 105.437
5.5 | 0.895 | 0.00842 | -0.059 | 106.356
6 | 0.943 | 0.00886 | -0.06 | 106.421
6.5 | 0.987 | 0.00919 | -0.06 | 107.339
7 | 1.026 | 0.00902 | -0.061 | 113.764
7.5 | 1.06 | 0.0094 | -0.061 | 112.725
8 | 1.088 | 0.00986 | -0.061 | 110.292
8.5 | 1.11 | 0.01035 | -0.062 | 107.215
9 | 1.125 | 0.01133 | -0.062 | 99.309
9.5 | 1.134 | 0.01188 | -0.063 | 95.442
10 | 1.135 | 0.0124 | -0.063 | 91.527
10.5 | 1.125 | 0.01268 | -0.064 | 88.747
11 | 1.108 | 0.01385 | -0.064 | 80.054
11.5 | 1.086 | 0.01402 | -0.064 | 77.419
12 | 1.046 | 0.01563 | -0.064 | 66.914
12.5 | 1.007 | 0.01725 | -0.064 | 58.394
13 | 0.963 | 0.01896 | -0.064 | 50.767
13.5 | 0.911 | 0.022 | -0.063 | 41.422
14 | 0.853 | 0.02797 | -0.062 | 30.484
14.5 | 0.798 | 0.03479 | -0.06 | 22.923
15 | 0.733 | 0.05051 | -0.057 | 14.511

## 114. Re 12M Mach 0.00 (2)
BIGFOIL.COM POLAR EXPORT
EM CY 1016 1510
EM CY 1016 1510 |  |  |  | Cl Max: | 1.888 | at alpha= | 18 | deg
XFOIL ncrit=9 |  |  |  | L/D Max: | 134.047 | at alpha= | 9 | deg
Re: | 12000000 |  |  | Cd Min: | 0.06166 | at alpha= | 20 | deg
Mach: | 0 |  |  | Cl=0 at alpha= | -2.0639 | deg
|  |  |  | @ Cl=0.1, Cd= | 0.0047681
|  |  |  | @ Cl=0.4, Cd= | 0.004587
|  |  |  | @ Cl=0.6, Cd= | 0.0051969
alpha (deg) | Cl | Cd | Cm | Cl/Cd
-19.5 | -1.6025 | 0.04649 | -0.0439 | -34.4698
-19 | -1.6248 | 0.03719 | -0.0494 | -43.6892
-18.5 | -1.6309 | 0.0311 | -0.0517 | -52.4405
-18 | -1.6259 | 0.02711 | -0.0517 | -59.9742
-17.5 | -1.6158 | 0.02441 | -0.0497 | -66.1942
-17 | -1.5853 | 0.0225 | -0.0485 | -70.4578
-16.5 | -1.5488 | 0.02087 | -0.0476 | -74.2118
-16 | -1.5085 | 0.01941 | -0.047 | -77.7177
-15.5 | -1.4652 | 0.01809 | -0.0465 | -80.995
-15 | -1.4197 | 0.0169 | -0.0461 | -84.0059
-14.5 | -1.3725 | 0.01577 | -0.0458 | -87.0323
-14 | -1.3237 | 0.01474 | -0.0457 | -89.8033
-13.5 | -1.2737 | 0.01378 | -0.0456 | -92.4311
-13 | -1.22 | 0.01286 | -0.0462 | -94.8678
-12.5 | -1.1662 | 0.01201 | -0.0467 | -97.1024
-12 | -1.1154 | 0.01111 | -0.0465 | -100.396
-11.5 | -1.0643 | 0.01027 | -0.0461 | -103.6319
-11 | -1.0122 | 0.00943 | -0.0459 | -107.3383
-10.5 | -0.9585 | 0.00887 | -0.0459 | -108.0609
-10 | -0.9041 | 0.00842 | -0.0459 | -107.3753
-9.5 | -0.8493 | 0.00803 | -0.046 | -105.7659
-9 | -0.7941 | 0.00769 | -0.0461 | -103.264
-8.5 | -0.7382 | 0.00737 | -0.0464 | -100.1628
-8 | -0.6821 | 0.00702 | -0.0466 | -97.1652
-7.5 | -0.6256 | 0.00665 | -0.0469 | -94.0752
-7 | -0.5687 | 0.00639 | -0.0473 | -88.9984
-6.5 | -0.5116 | 0.00619 | -0.0477 | -82.6494
-6 | -0.4543 | 0.00596 | -0.0481 | -76.2248
-5.5 | -0.3969 | 0.00577 | -0.0485 | -68.7868
-5 | -0.3394 | 0.00559 | -0.049 | -60.7156
-4.5 | -0.2817 | 0.00544 | -0.0495 | -51.7831
-4 | -0.224 | 0.00531 | -0.0499 | -42.1846
-3.5 | -0.1662 | 0.00521 | -0.0504 | -31.9002
-3 | -0.1084 | 0.00512 | -0.0509 | -21.1719
-2.5 | -0.0505 | 0.00501 | -0.0514 | -10.0798
-2 | 0.0074 | 0.00489 | -0.052 | 1.5133
-1.5 | 0.0653 | 0.00481 | -0.0526 | 13.5759
-0.5 | 0.1812 | 0.00467 | -0.0538 | 38.8009
0 | 0.2392 | 0.00458 | -0.0544 | 52.2271
0.5 | 0.297 | 0.00455 | -0.055 | 65.2747
1 | 0.3549 | 0.00454 | -0.0556 | 78.1718
1.5 | 0.4125 | 0.0046 | -0.0562 | 89.6739
2 | 0.4699 | 0.00471 | -0.0567 | 99.7665
2.5 | 0.5271 | 0.00488 | -0.0571 | 108.0123
3 | 0.5839 | 0.00512 | -0.0575 | 114.043
3.5 | 0.6404 | 0.00539 | -0.0578 | 118.8126
4 | 0.6966 | 0.00571 | -0.0581 | 121.9965
4.5 | 0.7526 | 0.00605 | -0.0583 | 124.3967
5 | 0.8083 | 0.0064 | -0.0584 | 126.2969
5.5 | 0.8639 | 0.00676 | -0.0586 | 127.7959
6 | 0.9194 | 0.00708 | -0.0587 | 129.8588
6.5 | 0.9746 | 0.00742 | -0.0588 | 131.3477
7 | 1.0296 | 0.00776 | -0.0589 | 132.6804
7.5 | 1.0842 | 0.00814 | -0.0589 | 133.1941
8 | 1.1384 | 0.00852 | -0.0588 | 133.615
8.5 | 1.1922 | 0.00891 | -0.0588 | 133.8047
9 | 1.2453 | 0.00929 | -0.0586 | 134.0474
9.5 | 1.2937 | 0.0097 | -0.0573 | 133.3711
10 | 1.3455 | 0.01026 | -0.0569 | 131.1404
11 | 1.4485 | 0.01136 | -0.0563 | 127.5088
11.5 | 1.499 | 0.01194 | -0.0558 | 125.5444
12 | 1.5485 | 0.01257 | -0.0552 | 123.1901
12.5 | 1.5969 | 0.01325 | -0.0545 | 120.5208
13 | 1.6436 | 0.01405 | -0.0535 | 116.9822
13.5 | 1.6871 | 0.01508 | -0.0521 | 111.8767
14.5 | 1.7672 | 0.01742 | -0.0484 | 101.4466
15 | 1.8018 | 0.0188 | -0.0458 | 95.8404
15.5 | 1.8314 | 0.0203 | -0.0426 | 90.2167
16 | 1.8488 | 0.02181 | -0.0375 | 84.7685
16.5 | 1.8628 | 0.02371 | -0.0327 | 78.566
17 | 1.8751 | 0.02605 | -0.0288 | 71.9808
17.5 | 1.884 | 0.02902 | -0.0255 | 64.9207
18 | 1.888 | 0.03282 | -0.0231 | 57.5259
18.5 | 1.888 | 0.03751 | -0.0217 | 50.3332
19 | 1.8747 | 0.0442 | -0.0215 | 42.414
19.5 | 1.8595 | 0.0518 | -0.0226 | 35.8977
20 | 1.8335 | 0.06166 | -0.0256 | 29.7356

## 115. Re 12M Mach 0.10 (1)
BIGFOIL.COM POLAR EXPORT
EM CY 1016 1510
EM CY 1016 1510 |  |  |  | Cl Max: | 1.127 | at alpha= | 9.5 | deg
JavaFoil+Calcfoil stall+Eppler ext transition |  |  |  | L/D Max: | 109.596 | at alpha= | 8 | deg
Re: | 12000000 |  |  | Cd Min: | 0.00634 | at alpha= | -1 | deg
Mach: | 0.1 |  |  | Cl=0 at alpha= | -2.2119 | deg
|  |  |  | @ Cl=0.1, Cd= | 0.0063475
|  |  |  | @ Cl=0.4, Cd= | 0.0065078
|  |  |  | @ Cl=0.6, Cd= | 0.0069619
alpha (deg) | Cl | Cd | Cm | Cl/Cd
-15 | -0.417 | 0.10278 | -0.021 | -4.058
-14.5 | -0.439 | 0.09642 | -0.022 | -4.556
-14 | -0.46 | 0.09238 | -0.022 | -4.984
-13.5 | -0.481 | 0.0867 | -0.023 | -5.552
-13 | -0.503 | 0.07885 | -0.024 | -6.374
-12.5 | -0.52 | 0.07345 | -0.025 | -7.085
-12 | -0.539 | 0.06572 | -0.027 | -8.197
-11.5 | -0.56 | 0.05408 | -0.03 | -10.352
-11 | -0.618 | 0.02339 | -0.038 | -26.415
-10.5 | -0.656 | 0.01264 | -0.042 | -51.903
-10 | -0.675 | 0.01074 | -0.044 | -62.822
-9.5 | -0.666 | 0.0101 | -0.044 | -65.933
-9 | -0.65 | 0.00941 | -0.045 | -69.083
-8.5 | -0.628 | 0.00894 | -0.045 | -70.32
-8 | -0.598 | 0.00879 | -0.046 | -68.032
-7.5 | -0.562 | 0.00849 | -0.046 | -66.176
-7 | -0.522 | 0.00822 | -0.047 | -63.422
-6.5 | -0.477 | 0.00806 | -0.047 | -59.187
-6 | -0.429 | 0.00777 | -0.048 | -55.144
-5.5 | -0.377 | 0.00735 | -0.048 | -51.313
-5 | -0.324 | 0.00724 | -0.049 | -44.694
-4.5 | -0.268 | 0.00713 | -0.049 | -37.568
-4 | -0.211 | 0.00687 | -0.05 | -30.659
-3.5 | -0.152 | 0.00708 | -0.05 | -21.514
-3 | -0.093 | 0.00685 | -0.051 | -13.638
-2.5 | -0.034 | 0.00661 | -0.052 | -5.166
-2 | 0.025 | 0.00643 | -0.052 | 3.957
-1.5 | 0.085 | 0.00635 | -0.053 | 13.412
-1 | 0.145 | 0.00634 | -0.053 | 22.838
-0.5 | 0.204 | 0.00644 | -0.054 | 31.738
0 | 0.265 | 0.00649 | -0.054 | 40.837
0.5 | 0.325 | 0.00646 | -0.055 | 50.33
1 | 0.385 | 0.00649 | -0.055 | 59.233
1.5 | 0.444 | 0.00656 | -0.056 | 67.764
2 | 0.504 | 0.00662 | -0.056 | 76.066
2.5 | 0.563 | 0.00678 | -0.057 | 83.112
3 | 0.622 | 0.00707 | -0.057 | 88.007
3.5 | 0.681 | 0.00723 | -0.058 | 94.203
4 | 0.738 | 0.00752 | -0.058 | 98.133
4.5 | 0.795 | 0.00791 | -0.058 | 100.453
5 | 0.848 | 0.00804 | -0.059 | 105.576
5.5 | 0.899 | 0.0088 | -0.059 | 102.191
6 | 0.947 | 0.00889 | -0.06 | 106.523
6.5 | 0.99 | 0.00924 | -0.06 | 107.185
7 | 1.029 | 0.00957 | -0.061 | 107.502
7.5 | 1.061 | 0.00994 | -0.061 | 106.778
8 | 1.088 | 0.00993 | -0.062 | 109.596
8.5 | 1.108 | 0.01096 | -0.062 | 101.134
9 | 1.121 | 0.01143 | -0.063 | 98.088
9.5 | 1.127 | 0.01199 | -0.063 | 94.025
10 | 1.125 | 0.01253 | -0.064 | 89.776
10.5 | 1.111 | 0.01284 | -0.064 | 86.529
11 | 1.089 | 0.01408 | -0.064 | 77.401
11.5 | 1.061 | 0.01428 | -0.065 | 74.308
12 | 1.015 | 0.01603 | -0.064 | 63.3
12.5 | 0.969 | 0.01784 | -0.064 | 54.308
13 | 0.917 | 0.01996 | -0.064 | 45.97
13.5 | 0.861 | 0.02327 | -0.063 | 37.024
14 | 0.791 | 0.03284 | -0.061 | 24.079
14.5 | 0.724 | 0.04627 | -0.058 | 15.638

## 116. Re 12M Mach 0.10 (2)
BIGFOIL.COM POLAR EXPORT
EM CY 1016 1510
EM CY 1016 1510 |  |  |  | Cl Max: | 1.8574 | at alpha= | 17.5 | deg
XFOIL ncrit=9 |  |  |  | L/D Max: | 133.697 | at alpha= | 8.5 | deg
Re: | 12000000 |  |  | Cd Min: | 0.08176 | at alpha= | 20 | deg
Mach: | 0.1 |  |  | Cl=0 at alpha= | -2.0635 | deg
|  |  |  | @ Cl=0.1, Cd= | 0.0047729
|  |  |  | @ Cl=0.4, Cd= | 0.0045846
|  |  |  | @ Cl=0.6, Cd= | 0.0051903
alpha (deg) | Cl | Cd | Cm | Cl/Cd
-18.5 | -1.5558 | 0.04379 | -0.0482 | -35.5287
-18 | -1.5762 | 0.03488 | -0.0534 | -45.1892
-17.5 | -1.5788 | 0.02943 | -0.0549 | -53.6459
-17 | -1.5744 | 0.02583 | -0.0537 | -60.9524
-16.5 | -1.5499 | 0.02351 | -0.052 | -65.9251
-16 | -1.5146 | 0.02157 | -0.0508 | -70.2179
-15.5 | -1.4742 | 0.01989 | -0.0499 | -74.1176
-15 | -1.4303 | 0.0184 | -0.0492 | -77.7337
-14.5 | -1.3841 | 0.01702 | -0.0486 | -81.322
-14 | -1.3356 | 0.01579 | -0.0482 | -84.5852
-13.5 | -1.2857 | 0.01465 | -0.0479 | -87.7611
-13 | -1.2324 | 0.01358 | -0.0481 | -90.7511
-12.5 | -1.1774 | 0.01259 | -0.0485 | -93.5187
-12 | -1.1257 | 0.01169 | -0.0481 | -96.296
-11.5 | -1.0744 | 0.01068 | -0.0476 | -100.5993
-11 | -1.0216 | 0.00981 | -0.0472 | -104.1386
-10.5 | -0.9676 | 0.00908 | -0.047 | -106.5639
-10 | -0.9126 | 0.00855 | -0.0469 | -106.7368
-9.5 | -0.857 | 0.00814 | -0.0469 | -105.2826
-8 | -0.6877 | 0.0071 | -0.0473 | -96.8592
-7.5 | -0.6306 | 0.00672 | -0.0475 | -93.8393
-7 | -0.5732 | 0.00642 | -0.0478 | -89.2835
-6 | -0.4577 | 0.00599 | -0.0485 | -76.4107
-5.5 | -0.3998 | 0.00578 | -0.0489 | -69.1696
-5 | -0.3418 | 0.00561 | -0.0493 | -60.9269
-4.5 | -0.2837 | 0.00546 | -0.0498 | -51.9597
-4 | -0.2255 | 0.00533 | -0.0502 | -42.3077
-3.5 | -0.1674 | 0.00522 | -0.0507 | -32.069
-3 | -0.1092 | 0.00512 | -0.0512 | -21.3281
-2.5 | -0.0509 | 0.00501 | -0.0517 | -10.1597
-2 | 0.0074 | 0.0049 | -0.0522 | 1.5102
-1.5 | 0.0656 | 0.00482 | -0.0528 | 13.61
-1 | 0.124 | 0.00474 | -0.0534 | 26.1603
-0.5 | 0.1822 | 0.00467 | -0.054 | 39.015
0 | 0.2405 | 0.00458 | -0.0547 | 52.5109
0.5 | 0.2987 | 0.00455 | -0.0553 | 65.6484
1 | 0.3569 | 0.00454 | -0.0559 | 78.6123
1.5 | 0.4149 | 0.0046 | -0.0565 | 90.1957
2 | 0.4726 | 0.00471 | -0.057 | 100.3397
2.5 | 0.5302 | 0.00489 | -0.0574 | 108.4254
3 | 0.5873 | 0.00513 | -0.0577 | 114.4834
3.5 | 0.6442 | 0.0054 | -0.058 | 119.2963
4 | 0.7008 | 0.00573 | -0.0583 | 122.3037
4.5 | 0.7572 | 0.00607 | -0.0585 | 124.7446
5 | 0.8133 | 0.00642 | -0.0586 | 126.6822
5.5 | 0.8693 | 0.00679 | -0.0587 | 128.0265
6 | 0.9253 | 0.00711 | -0.0588 | 130.1406
6.5 | 0.9809 | 0.00746 | -0.0588 | 131.4879
7 | 1.0364 | 0.00781 | -0.0588 | 132.7017
7.5 | 1.0915 | 0.00819 | -0.0588 | 133.2723
8 | 1.1461 | 0.0086 | -0.0587 | 133.2674
8.5 | 1.2006 | 0.00898 | -0.0585 | 133.6971
9 | 1.2541 | 0.0094 | -0.0582 | 133.4149
9.5 | 1.303 | 0.00983 | -0.0568 | 132.5534
10 | 1.3553 | 0.01043 | -0.0563 | 129.9425
10.5 | 1.4079 | 0.01096 | -0.0559 | 128.458
11 | 1.4597 | 0.01153 | -0.0554 | 126.6002
11.5 | 1.5107 | 0.01215 | -0.0548 | 124.3374
12 | 1.5606 | 0.01283 | -0.054 | 121.6368
12.5 | 1.6088 | 0.01363 | -0.053 | 118.0337
13 | 1.6546 | 0.0146 | -0.0516 | 113.3288
13.5 | 1.6978 | 0.01573 | -0.0499 | 107.9339
14 | 1.7385 | 0.01695 | -0.0478 | 102.5664
14.5 | 1.7752 | 0.01835 | -0.0452 | 96.7411
15 | 1.8054 | 0.02003 | -0.0418 | 90.1348
15.5 | 1.8239 | 0.0217 | -0.0365 | 84.0507
16 | 1.8371 | 0.02368 | -0.0314 | 77.5802
16.5 | 1.8471 | 0.02626 | -0.0269 | 70.3389
17 | 1.8542 | 0.02948 | -0.0235 | 62.8969
17.5 | 1.8574 | 0.03353 | -0.021 | 55.3952
18 | 1.8519 | 0.03902 | -0.0198 | 47.4603
18.5 | 1.8414 | 0.04573 | -0.02 | 40.2668
19 | 1.8114 | 0.05564 | -0.0223 | 32.5557
19.5 | 1.7771 | 0.06722 | -0.0264 | 26.4371
20 | 1.7288 | 0.08176 | -0.0327 | 21.1448

## 117. Re 12M Mach 0.25 (1)
BIGFOIL.COM POLAR EXPORT
EM CY 1016 1510
EM CY 1016 1510 |  |  |  | Cl Max: | 1.09 | at alpha= | 8.5 | deg
JavaFoil+Calcfoil stall+Eppler ext transition |  |  |  | L/D Max: | 105.877 | at alpha= | 6.5 | deg
Re: | 12000000 |  |  | Cd Min: | 0.00636 | at alpha= | -1 | deg
Mach: | 0.25 |  |  | Cl=0 at alpha= | -2.2131 | deg
|  |  |  | @ Cl=0.1, Cd= | 0.0063995
|  |  |  | @ Cl=0.4, Cd= | 0.06705
|  |  |  | @ Cl=0.6, Cd= | 0.06705
alpha (deg) | Cl | Cd | Cm | Cl/Cd
-14 | -0.068 | 0.09698 | -0.021 | -0.704
-13.5 | -0.177 | 0.0918 | -0.022 | -1.925
-13 | -0.244 | 0.08679 | -0.022 | -2.807
-12.5 | -0.3 | 0.08186 | -0.023 | -3.667
-12 | -0.35 | 0.07677 | -0.023 | -4.564
-11.5 | -0.394 | 0.07283 | -0.023 | -5.413
-11 | -0.433 | 0.06708 | -0.025 | -6.452
-10.5 | -0.467 | 0.05875 | -0.028 | -7.95
-10 | -0.496 | 0.0495 | -0.031 | -10.03
-9.5 | -0.588 | 0.01316 | -0.044 | -44.681
-9 | -0.614 | 0.0103 | -0.046 | -59.566
-8.5 | -0.607 | 0.00942 | -0.047 | -64.486
-8 | -0.588 | 0.00898 | -0.047 | -65.436
-7.5 | -0.559 | 0.00879 | -0.048 | -63.611
-7 | -0.524 | 0.0085 | -0.048 | -61.662
-6.5 | -0.482 | 0.00818 | -0.049 | -58.994
-6 | -0.436 | 0.00793 | -0.049 | -54.961
-5.5 | -0.385 | 0.00747 | -0.05 | -51.545
-5 | -0.331 | 0.00731 | -0.05 | -45.323
-4.5 | -0.275 | 0.00711 | -0.051 | -38.63
-4 | -0.216 | 0.007 | -0.051 | -30.897
-3.5 | -0.156 | 0.00709 | -0.052 | -22.083
-3 | -0.096 | 0.00697 | -0.052 | -13.771
-2.5 | -0.035 | 0.00659 | -0.053 | -5.321
-2 | 0.026 | 0.00647 | -0.053 | 4.042
-1.5 | 0.087 | 0.00641 | -0.054 | 13.639
-1 | 0.149 | 0.00636 | -0.055 | 23.418
-0.5 | 0.21 | 0.00649 | -0.055 | 32.374
0 | 0.272 | 0.00654 | -0.056 | 41.672
0.5 | 0.334 | 0.00649 | -0.056 | 51.465
1 | 0.395 | 0.00659 | -0.057 | 59.973
1.5 | 0.456 | 0.00669 | -0.057 | 68.256
2 | 0.518 | 0.00669 | -0.058 | 77.329
2.5 | 0.579 | 0.00681 | -0.058 | 84.905
3 | 0.639 | 0.00717 | -0.059 | 89.085
3.5 | 0.699 | 0.00745 | -0.059 | 93.852
4 | 0.758 | 0.0077 | -0.06 | 98.465
4.5 | 0.816 | 0.0082 | -0.06 | 99.505
5 | 0.87 | 0.00849 | -0.061 | 102.452
5.5 | 0.921 | 0.00904 | -0.061 | 101.915
6 | 0.967 | 0.00919 | -0.062 | 105.179
6.5 | 1.008 | 0.00952 | -0.062 | 105.877
7 | 1.042 | 0.00999 | -0.063 | 104.259
7.5 | 1.068 | 0.01041 | -0.063 | 102.524
8 | 1.084 | 0.0109 | -0.063 | 99.425
8.5 | 1.09 | 0.01144 | -0.064 | 95.281
9 | 1.085 | 0.01217 | -0.064 | 89.116
9.5 | 1.067 | 0.01265 | -0.065 | 84.336
10 | 1.036 | 0.01351 | -0.065 | 76.653
10.5 | 0.985 | 0.01435 | -0.066 | 68.643
11 | 0.91 | 0.01616 | -0.065 | 56.325
11.5 | 0.828 | 0.01771 | -0.065 | 46.748
12 | 0.728 | 0.02158 | -0.064 | 33.744
12.5 | 0.61 | 0.03293 | -0.06 | 18.515
13 | 0.491 | 0.05357 | -0.055 | 9.165
13.5 | 0.388 | 0.06705 | -0.052 | 5.781

## 118. Re 12M Mach 0.25 (2)
BIGFOIL.COM POLAR EXPORT
EM CY 1016 1510
EM CY 1016 1510 |  |  |  | Cl Max: | 1.7247 | at alpha= | 13.5 | deg
XFOIL ncrit=9 |  |  |  | L/D Max: | 132.687 | at alpha= | 8 | deg
Re: | 12000000 |  |  | Cd Min: | 0.20881 | at alpha= | -17.5 | deg
Mach: | 0.25 |  |  | Cl=0 at alpha= | -2.0589 | deg
|  |  |  | @ Cl=0.1, Cd= | 0.0047966
|  |  |  | @ Cl=0.4, Cd= | 0.0045866
|  |  |  | @ Cl=0.6, Cd= | 0.0051623
alpha (deg) | Cl | Cd | Cm | Cl/Cd
-17.5 | -0.7382 | 0.20881 | 0.048 | -3.5353
-17 | -0.7237 | 0.20101 | 0.0437 | -3.6003
-16.5 | -0.709 | 0.1935 | 0.0396 | -3.6641
-16 | -0.7586 | 0.16481 | 0.0269 | -4.6029
-15.5 | -0.8138 | 0.1412 | 0.0147 | -5.7635
-15 | -0.8698 | 0.12047 | 0.0032 | -7.2201
-14 | -1.0943 | 0.06386 | -0.032 | -17.1359
-13.5 | -1.1507 | 0.0416 | -0.0536 | -27.6611
-13 | -1.1849 | 0.03209 | -0.0594 | -36.9243
-12.5 | -1.1898 | 0.02467 | -0.0593 | -48.2286
-12 | -1.1595 | 0.01932 | -0.059 | -60.0155
-11.5 | -1.1219 | 0.01523 | -0.0573 | -73.6638
-11 | -1.0739 | 0.01254 | -0.0555 | -85.638
-10.5 | -1.018 | 0.01095 | -0.0543 | -92.968
-10 | -0.9601 | 0.00983 | -0.0533 | -97.6704
-9.5 | -0.9011 | 0.009 | -0.0524 | -100.1222
-9 | -0.8413 | 0.00837 | -0.0517 | -100.5137
-8.5 | -0.7807 | 0.00789 | -0.0513 | -98.948
-8 | -0.7199 | 0.0075 | -0.051 | -95.9867
-7.5 | -0.6591 | 0.0071 | -0.0508 | -92.831
-7 | -0.5984 | 0.00668 | -0.0507 | -89.5808
-6.5 | -0.5377 | 0.00636 | -0.0507 | -84.544
-6 | -0.4768 | 0.00614 | -0.0508 | -77.6547
-5.5 | -0.4161 | 0.00589 | -0.051 | -70.6452
-5 | -0.3554 | 0.00571 | -0.0512 | -62.2417
-4.5 | -0.2948 | 0.00552 | -0.0515 | -53.4058
-4 | -0.2343 | 0.00538 | -0.0519 | -43.5502
-3.5 | -0.1739 | 0.00527 | -0.0523 | -32.9981
-3 | -0.1135 | 0.00515 | -0.0527 | -22.0388
-2.5 | -0.0532 | 0.00504 | -0.0532 | -10.5556
-2 | 0.0071 | 0.00493 | -0.0537 | 1.4402
-1.5 | 0.0673 | 0.00484 | -0.0542 | 13.905
-1 | 0.1276 | 0.00476 | -0.0548 | 26.8067
0 | 0.2479 | 0.00459 | -0.0561 | 54.0087
0.5 | 0.308 | 0.00455 | -0.0568 | 67.6923
1 | 0.3681 | 0.00456 | -0.0574 | 80.7237
1.5 | 0.428 | 0.00461 | -0.0579 | 92.8416
2 | 0.4877 | 0.00474 | -0.0584 | 102.8903
2.5 | 0.5472 | 0.00493 | -0.0588 | 110.9939
3 | 0.6063 | 0.00519 | -0.0591 | 116.8208
3.5 | 0.6654 | 0.00546 | -0.0593 | 121.8681
4 | 0.724 | 0.00582 | -0.0594 | 124.3986
4.5 | 0.7825 | 0.00618 | -0.0595 | 126.6181
5 | 0.8409 | 0.00657 | -0.0594 | 127.9909
5.5 | 0.8995 | 0.00693 | -0.0593 | 129.798
6 | 0.9577 | 0.00733 | -0.0591 | 130.6548
6.5 | 1.0161 | 0.0077 | -0.0589 | 131.961
7 | 1.0743 | 0.0081 | -0.0586 | 132.6296
7.5 | 1.1322 | 0.00854 | -0.0581 | 132.5761
8 | 1.1902 | 0.00897 | -0.0576 | 132.6867
8.5 | 1.2475 | 0.00946 | -0.0569 | 131.871
9 | 1.3038 | 0.01003 | -0.0559 | 129.99
9.5 | 1.3552 | 0.01056 | -0.0538 | 128.3333
10 | 1.4115 | 0.0112 | -0.0527 | 126.0268
10.5 | 1.4669 | 0.01193 | -0.0514 | 122.9589
11 | 1.5208 | 0.0128 | -0.0497 | 118.8125
11.5 | 1.5725 | 0.01385 | -0.0477 | 113.5379
12 | 1.6213 | 0.01512 | -0.0452 | 107.2288
12.5 | 1.6654 | 0.01669 | -0.042 | 99.7843
13 | 1.7021 | 0.01869 | -0.0379 | 91.0701
13.5 | 1.7247 | 0.02124 | -0.0322 | 81.2006
14 | 1.7228 | 0.02436 | -0.0239 | 70.7225
14.5 | 1.7114 | 0.029 | -0.0177 | 59.0138
15 | 1.6914 | 0.03557 | -0.0145 | 47.5513
15.5 | 1.6653 | 0.04423 | -0.0147 | 37.6509
16 | 1.6302 | 0.05548 | -0.0184 | 29.3836
16.5 | 1.5896 | 0.06883 | -0.0245 | 23.0946
17 | 1.5463 | 0.08356 | -0.0318 | 18.5053
17.5 | 1.4973 | 0.09962 | -0.0399 | 15.0301
18 | 1.4437 | 0.11681 | -0.0487 | 12.3594
18.5 | 1.3912 | 0.13438 | -0.0581 | 10.3527

## 119. Re 12M Mach 0.50 (1)
BIGFOIL.COM POLAR EXPORT
EM CY 1016 1510
EM CY 1016 1510 |  |  |  | Cl Max: | 1.207 | at alpha= | 20 | deg
JavaFoil+Calcfoil stall+Eppler ext transition |  |  |  | L/D Max: | 100.972 | at alpha= | 4.5 | deg
Re: | 12000000 |  |  | Cd Min: | 0.00645 | at alpha= | -0.5 | deg
Mach: | 0.5 |  |  | Cl=0 at alpha= | -2.2132 | deg
|  |  |  | @ Cl=0.1, Cd= | 0.0065994
|  |  |  | @ Cl=0.4, Cd= | 0.0067874
|  |  |  | @ Cl=0.6, Cd= | 0.0071656
alpha (deg) | Cl | Cd | Cm | Cl/Cd
-20 | -0.975 | 0.15662 | -0.024 | -6.223
-19.5 | -0.954 | 0.13649 | -0.026 | -6.989
-19 | -0.921 | 0.1408 | -0.025 | -6.542
-18.5 | -0.897 | 0.12991 | -0.026 | -6.903
-18 | -0.882 | 0.11012 | -0.028 | -8.007
-17.5 | -0.87 | 0.09046 | -0.031 | -9.615
-17 | -0.815 | 0.11442 | -0.026 | -7.124
-16.5 | -0.805 | 0.09167 | -0.03 | -8.781
-16 | -0.811 | 0.06017 | -0.036 | -13.48
-15.5 | -0.733 | 0.10217 | -0.027 | -7.178
-15 | -0.724 | 0.07915 | -0.032 | -9.15
-14.5 | -0.682 | 0.09105 | -0.028 | -7.489
-14 | -0.655 | 0.08563 | -0.029 | -7.649
-13.5 | -0.662 | 0.05219 | -0.037 | -12.693
-13 | -0.594 | 0.08545 | -0.027 | -6.955
-12.5 | -0.575 | 0.07151 | -0.031 | -8.04
-12 | -0.6 | 0.03105 | -0.042 | -19.319
-11.5 | -0.514 | 0.07086 | -0.028 | -7.254
-11 | -0.531 | 0.03303 | -0.042 | -16.084
-10.5 | -0.461 | 0.06204 | -0.03 | -7.429
-10 | -0.442 | 0.0508 | -0.035 | -8.695
-9.5 | -0.484 | 0.01235 | -0.05 | -39.177
-9 | -0.39 | 0.04221 | -0.038 | -9.23
-8.5 | -0.38 | 0.02694 | -0.044 | -14.089
-8 | -0.377 | 0.01353 | -0.05 | -27.84
-7.5 | -0.341 | 0.01403 | -0.05 | -24.346
-7 | -0.325 | 0.0095 | -0.054 | -34.251
-6.5 | -0.292 | 0.00926 | -0.054 | -31.476
-6 | -0.418 | 0.00898 | -0.055 | -46.544
-5.5 | -0.402 | 0.00853 | -0.056 | -47.096
-5 | -0.358 | 0.00809 | -0.056 | -44.198
-4.5 | -0.302 | 0.00767 | -0.057 | -39.342
-4 | -0.24 | 0.00739 | -0.057 | -32.414
-3.5 | -0.174 | 0.00723 | -0.058 | -24.063
-3 | -0.107 | 0.00696 | -0.059 | -15.38
-2.5 | -0.039 | 0.00705 | -0.059 | -5.55
-2 | 0.029 | 0.00695 | -0.06 | 4.208
-1.5 | 0.098 | 0.0066 | -0.06 | 14.827
-1 | 0.166 | 0.00658 | -0.061 | 25.285
-0.5 | 0.235 | 0.00645 | -0.062 | 36.386
0 | 0.305 | 0.00676 | -0.062 | 45.043
0.5 | 0.373 | 0.00676 | -0.063 | 55.193
1 | 0.442 | 0.00683 | -0.063 | 64.708
1.5 | 0.51 | 0.00696 | -0.064 | 73.312
2 | 0.578 | 0.00713 | -0.064 | 81.137
2.5 | 0.646 | 0.00724 | -0.065 | 89.192
3 | 0.714 | 0.00759 | -0.066 | 93.977
3.5 | 0.78 | 0.00804 | -0.066 | 97.06
4 | 0.844 | 0.00846 | -0.067 | 99.824
4.5 | 0.905 | 0.00897 | -0.067 | 100.972
5 | 0.959 | 0.00971 | -0.068 | 98.809
5.5 | 1.001 | 0.01042 | -0.068 | 96.025
6 | 1.021 | 0.01118 | -0.069 | 91.337
6.5 | 0.994 | 0.01154 | -0.069 | 86.157
7 | 0.626 | 0.01238 | -0.07 | 50.617
7.5 | 0.66 | 0.01322 | -0.07 | 49.933
8 | 0.694 | 0.01379 | -0.071 | 50.298
8.5 | 0.727 | 0.01437 | -0.071 | 50.595
9 | 0.748 | 0.01699 | -0.071 | 44.032
9.5 | 0.78 | 0.01744 | -0.071 | 44.723
10 | 0.813 | 0.01761 | -0.072 | 46.151
10.5 | 0.82 | 0.02281 | -0.07 | 35.932
11 | 0.861 | 0.02144 | -0.071 | 40.175
11.5 | 0.772 | 0.06721 | -0.052 | 11.481
12 | 0.904 | 0.02698 | -0.07 | 33.524
12.5 | 0.826 | 0.07458 | -0.053 | 11.071
13 | 0.939 | 0.0368 | -0.068 | 25.506
13.5 | 0.997 | 0.0286 | -0.071 | 34.875
14 | 0.986 | 0.04388 | -0.068 | 22.462
14.5 | 0.932 | 0.09118 | -0.053 | 10.22
15 | 1.02 | 0.0576 | -0.065 | 17.709
15.5 | 0.986 | 0.09856 | -0.054 | 10.003
16 | 1.02 | 0.09818 | -0.056 | 10.393
16.5 | 1.028 | 0.12013 | -0.051 | 8.555
17 | 1.056 | 0.12293 | -0.052 | 8.594
17.5 | 1.076 | 0.13825 | -0.05 | 7.786
18 | 1.105 | 0.14057 | -0.052 | 7.861
18.5 | 1.128 | 0.15584 | -0.051 | 7.235
19 | 1.155 | 0.16223 | -0.052 | 7.121
19.5 | 1.181 | 0.17084 | -0.052 | 6.915
20 | 1.207 | 0.18194 | -0.052 | 6.632

## 120. Re 12M Mach 0.50 (2)
BIGFOIL.COM POLAR EXPORT
EM CY 1016 1510
EM CY 1016 1510 |  |  |  | Cl Max: | 1.3231 | at alpha= | 8 | deg
XFOIL ncrit=9 |  |  |  | L/D Max: | 134.153 | at alpha= | 5.5 | deg
Re: | 12000000 |  |  | Cd Min: | 0.28419 | at alpha= | -20 | deg
Mach: | 0.5 |  |  | Cl=0 at alpha= | -2.0382 | deg
|  |  |  | @ Cl=0.1, Cd= | 0.0049103
|  |  |  | @ Cl=0.4, Cd= | 0.0046295
|  |  |  | @ Cl=0.6, Cd= | 0.0050336
alpha (deg) | Cl | Cd | Cm | Cl/Cd
-20 | -0.8732 | 0.28419 | 0.0855 | -3.0726
-19.5 | -0.8508 | 0.27508 | 0.08 | -3.0929
-19 | -0.5272 | 0.20619 | 0.026 | -2.5569
-18.5 | -0.5147 | 0.20054 | 0.023 | -2.5666
-18 | -0.5025 | 0.19476 | 0.02 | -2.5801
-17.5 | -0.4913 | 0.18865 | 0.0171 | -2.6043
-17 | -0.4808 | 0.18236 | 0.0142 | -2.6365
-16.5 | -0.4712 | 0.17598 | 0.0113 | -2.6776
-16 | -0.4628 | 0.16945 | 0.0084 | -2.7312
-15.5 | -0.4575 | 0.16241 | 0.0055 | -2.8169
-15 | -0.4543 | 0.15528 | 0.0025 | -2.9257
-14.5 | -0.4459 | 0.14979 | -0.0001 | -2.9768
-13 | -0.6058 | 0.15553 | 0.0166 | -3.8951
-12.5 | -0.5949 | 0.14642 | 0.0125 | -4.063
-12 | -0.5849 | 0.13729 | 0.0084 | -4.2603
-11.5 | -0.5799 | 0.12749 | 0.0041 | -4.5486
-11 | -0.5793 | 0.11709 | -0.0007 | -4.9475
-10.5 | -0.583 | 0.10627 | -0.0059 | -5.486
-10 | -0.5897 | 0.09539 | -0.0116 | -6.182
-9 | -0.6089 | 0.07396 | -0.0243 | -8.2328
-8.5 | -0.6219 | 0.06289 | -0.032 | -9.8887
-8 | -0.6283 | 0.04825 | -0.0492 | -13.0218
-7.5 | -0.6435 | 0.03666 | -0.0603 | -17.5532
-7 | -0.6473 | 0.02444 | -0.0649 | -26.4853
-6.5 | -0.6289 | 0.01286 | -0.0656 | -48.9036
-6 | -0.5699 | 0.00773 | -0.0636 | -73.7257
-5.5 | -0.4954 | 0.00661 | -0.0618 | -74.947
-5 | -0.421 | 0.00617 | -0.0607 | -68.2334
-4.5 | -0.3478 | 0.00586 | -0.06 | -59.3515
-4 | -0.2756 | 0.00563 | -0.0596 | -48.952
-3.5 | -0.2045 | 0.00547 | -0.0594 | -37.3857
-3 | -0.134 | 0.00531 | -0.0595 | -25.2354
-2.5 | -0.0641 | 0.00518 | -0.0597 | -12.3745
-2 | 0.0053 | 0.00506 | -0.06 | 1.0474
-1.5 | 0.0745 | 0.00494 | -0.0605 | 15.081
-1 | 0.1433 | 0.00486 | -0.0611 | 29.4856
-0.5 | 0.2121 | 0.00474 | -0.0617 | 44.7468
0 | 0.2807 | 0.00468 | -0.0624 | 59.9786
0.5 | 0.3496 | 0.0046 | -0.0631 | 76
1 | 0.418 | 0.00464 | -0.0637 | 90.0862
1.5 | 0.4866 | 0.00472 | -0.0642 | 103.0932
2 | 0.5553 | 0.00487 | -0.0645 | 114.0246
2.5 | 0.6236 | 0.00512 | -0.0646 | 121.7969
3 | 0.6921 | 0.00542 | -0.0646 | 127.6937
3.5 | 0.7606 | 0.00579 | -0.0643 | 131.3644
4 | 0.829 | 0.00622 | -0.0637 | 133.2797
4.5 | 0.8975 | 0.00673 | -0.0628 | 133.3581
5 | 0.9669 | 0.00723 | -0.0617 | 133.7344
5.5 | 1.037 | 0.00773 | -0.0603 | 134.1527
6 | 1.1079 | 0.00826 | -0.0586 | 134.1283
6.5 | 1.1799 | 0.00882 | -0.0563 | 133.7755
7 | 1.2507 | 0.00971 | -0.0531 | 128.8054
7.5 | 1.3074 | 0.01209 | -0.0469 | 108.139
8 | 1.3231 | 0.01758 | -0.0367 | 75.2617
8.5 | 1.3052 | 0.02395 | -0.0255 | 54.4969
9 | 1.2671 | 0.03043 | -0.0166 | 41.6398
9.5 | 1.2287 | 0.04004 | -0.0164 | 30.6868
10 | 1.1923 | 0.0523 | -0.0227 | 22.7973
10.5 | 1.158 | 0.06641 | -0.032 | 17.4371
11 | 1.1265 | 0.08095 | -0.041 | 13.916
11.5 | 1.0973 | 0.09514 | -0.0483 | 11.5335
12 | 1.0714 | 0.10872 | -0.0547 | 9.8547
12.5 | 1.0488 | 0.12189 | -0.0609 | 8.6045
13 | 1.0315 | 0.13482 | -0.0674 | 7.6509

## 121. Re 14M Mach 0.00 (1)
BIGFOIL.COM POLAR EXPORT
EM CY 1016 1510
EM CY 1016 1510 |  |  |  | Cl Max: | 1.135 | at alpha= | 10 | deg
JavaFoil+Calcfoil stall+Eppler ext transition |  |  |  | L/D Max: | 116.394 | at alpha= | 7 | deg
Re: | 14000000 |  |  | Cd Min: | 0.00596 | at alpha= | -5 | deg
Mach: | 0 |  |  | Cl=0 at alpha= | -2.2119 | deg
|  |  |  | @ Cl=0.1, Cd= | 0.0063548
|  |  |  | @ Cl=0.4, Cd= | 0.0066086
|  |  |  | @ Cl=0.6, Cd= | 0.006927
alpha (deg) | Cl | Cd | Cm | Cl/Cd
-15 | -0.458 | 0.10043 | -0.022 | -4.555
-14.5 | -0.477 | 0.09392 | -0.022 | -5.08
-14 | -0.496 | 0.0878 | -0.023 | -5.65
-13.5 | -0.514 | 0.0835 | -0.024 | -6.15
-13 | -0.533 | 0.07385 | -0.026 | -7.221
-12.5 | -0.548 | 0.06853 | -0.027 | -8.002
-12 | -0.568 | 0.05715 | -0.03 | -9.946
-11.5 | -0.625 | 0.02544 | -0.037 | -24.585
-11 | -0.665 | 0.01353 | -0.041 | -49.161
-10.5 | -0.682 | 0.01053 | -0.043 | -64.78
-10 | -0.684 | 0.01033 | -0.044 | -66.201
-9.5 | -0.672 | 0.00981 | -0.044 | -68.54
-9 | -0.654 | 0.00932 | -0.045 | -70.191
-8.5 | -0.63 | 0.00897 | -0.045 | -70.283
-8 | -0.599 | 0.00859 | -0.046 | -69.727
-7.5 | -0.562 | 0.00834 | -0.046 | -67.399
-7 | -0.521 | 0.00806 | -0.047 | -64.583
-6.5 | -0.476 | 0.00788 | -0.047 | -60.384
-6 | -0.427 | 0.00767 | -0.048 | -55.695
-5.5 | -0.376 | 0.00618 | -0.048 | -60.846
-5 | -0.322 | 0.00596 | -0.049 | -54.029
-4.5 | -0.267 | 0.00707 | -0.049 | -37.709
-4 | -0.21 | 0.00679 | -0.05 | -30.881
-3.5 | -0.152 | 0.00691 | -0.05 | -21.94
-3 | -0.093 | 0.0069 | -0.051 | -13.484
-2.5 | -0.034 | 0.00655 | -0.051 | -5.181
-2 | 0.025 | 0.00644 | -0.052 | 3.932
-1.5 | 0.085 | 0.00637 | -0.052 | 13.295
-1 | 0.144 | 0.00631 | -0.053 | 22.847
-0.5 | 0.203 | 0.00651 | -0.053 | 31.266
0 | 0.264 | 0.00648 | -0.054 | 40.691
0.5 | 0.323 | 0.00647 | -0.054 | 49.936
1 | 0.383 | 0.0066 | -0.055 | 57.979
1.5 | 0.442 | 0.00663 | -0.055 | 66.692
2 | 0.501 | 0.00661 | -0.056 | 75.855
2.5 | 0.56 | 0.00671 | -0.056 | 83.496
3 | 0.619 | 0.00703 | -0.057 | 88.087
3.5 | 0.677 | 0.00728 | -0.057 | 93.054
4 | 0.735 | 0.00747 | -0.058 | 98.291
4.5 | 0.791 | 0.00785 | -0.058 | 100.751
5 | 0.845 | 0.00823 | -0.059 | 102.582
5.5 | 0.895 | 0.00827 | -0.059 | 108.264
6 | 0.943 | 0.00869 | -0.06 | 108.467
6.5 | 0.987 | 0.009 | -0.06 | 109.582
7 | 1.026 | 0.00881 | -0.061 | 116.394
7.5 | 1.06 | 0.00918 | -0.061 | 115.442
8 | 1.088 | 0.00964 | -0.061 | 112.86
8.5 | 1.11 | 0.01011 | -0.062 | 109.799
9 | 1.125 | 0.01107 | -0.062 | 101.583
9.5 | 1.134 | 0.01155 | -0.063 | 98.129
10 | 1.135 | 0.01211 | -0.063 | 93.69
10.5 | 1.125 | 0.01281 | -0.064 | 87.812
11 | 1.108 | 0.01339 | -0.064 | 82.787
11.5 | 1.086 | 0.01368 | -0.064 | 79.351
12 | 1.049 | 0.01515 | -0.064 | 69.24
12.5 | 1.01 | 0.01635 | -0.064 | 61.742
13 | 0.966 | 0.01787 | -0.064 | 54.056
13.5 | 0.914 | 0.02126 | -0.063 | 42.983
14 | 0.86 | 0.02563 | -0.062 | 33.536
14.5 | 0.806 | 0.03112 | -0.061 | 25.898
15 | 0.743 | 0.0443 | -0.059 | 16.764

## 122. Re 14M Mach 0.00 (2)
BIGFOIL.COM POLAR EXPORT
EM CY 1016 1510
EM CY 1016 1510 |  |  |  | Cl Max: | 1.9284 | at alpha= | 18.5 | deg
XFOIL ncrit=9 |  |  |  | L/D Max: | 137.253 | at alpha= | 8.5 | deg
Re: | 14000000 |  |  | Cd Min: | 0.05265 | at alpha= | 20 | deg
Mach: | 0 |  |  | Cl=0 at alpha= | -2.0629 | deg
|  |  |  | @ Cl=0.1, Cd= | 0.00478
|  |  |  | @ Cl=0.4, Cd= | 0.0046338
|  |  |  | @ Cl=0.6, Cd= | 0.0051595
alpha (deg) | Cl | Cd | Cm | Cl/Cd
-20 | -1.6484 | 0.0466 | -0.0443 | -35.3734
-19.5 | -1.6719 | 0.03726 | -0.0496 | -44.8712
-19 | -1.6759 | 0.03141 | -0.0518 | -53.3556
-18.5 | -1.6722 | 0.0272 | -0.0521 | -61.4779
-18 | -1.6629 | 0.02437 | -0.0503 | -68.2355
-17.5 | -1.6368 | 0.02241 | -0.0487 | -73.0388
-17 | -1.6013 | 0.02078 | -0.0477 | -77.0597
-16.5 | -1.5616 | 0.01935 | -0.0469 | -80.7028
-16 | -1.5189 | 0.01805 | -0.0464 | -84.1496
-15.5 | -1.4739 | 0.01687 | -0.0459 | -87.3681
-15 | -1.4269 | 0.01578 | -0.0457 | -90.4246
-14.5 | -1.3786 | 0.01477 | -0.0455 | -93.3378
-14 | -1.3288 | 0.01384 | -0.0454 | -96.0116
-13.5 | -1.2763 | 0.01296 | -0.0457 | -98.4799
-13 | -1.2222 | 0.01214 | -0.0463 | -100.6755
-12.5 | -1.1711 | 0.0114 | -0.0461 | -102.7281
-12 | -1.1194 | 0.01071 | -0.0458 | -104.5191
-11.5 | -1.067 | 0.01009 | -0.0457 | -105.7483
-11 | -1.0142 | 0.00923 | -0.0456 | -109.8808
-10.5 | -0.9608 | 0.00861 | -0.0455 | -111.5912
-10 | -0.9063 | 0.00817 | -0.0456 | -110.9302
-9.5 | -0.8511 | 0.0078 | -0.0457 | -109.1154
-9 | -0.7955 | 0.00747 | -0.0459 | -106.4926
-8.5 | -0.7393 | 0.00717 | -0.0462 | -103.1102
-7.5 | -0.6263 | 0.00654 | -0.0469 | -95.7645
-7 | -0.5693 | 0.00625 | -0.0473 | -91.088
-6 | -0.4548 | 0.00587 | -0.0481 | -77.4787
-5.5 | -0.3974 | 0.00567 | -0.0485 | -70.0882
-5 | -0.3397 | 0.00552 | -0.049 | -61.5399
-4.5 | -0.282 | 0.00539 | -0.0495 | -52.3191
-4 | -0.2243 | 0.00527 | -0.0499 | -42.5617
-3.5 | -0.1664 | 0.00517 | -0.0504 | -32.1857
-3 | -0.1086 | 0.00507 | -0.0509 | -21.4201
-2.5 | -0.0507 | 0.00498 | -0.0515 | -10.1807
-2 | 0.0073 | 0.00488 | -0.052 | 1.4959
-1.5 | 0.0652 | 0.00481 | -0.0526 | 13.5551
-1 | 0.1232 | 0.00476 | -0.0531 | 25.8824
-0.5 | 0.1811 | 0.0047 | -0.0538 | 38.5319
1.5 | 0.4126 | 0.00463 | -0.0562 | 89.1145
2 | 0.47 | 0.00474 | -0.0567 | 99.1561
2.5 | 0.5274 | 0.00487 | -0.0572 | 108.2957
3 | 0.5842 | 0.00509 | -0.0576 | 114.7741
3.5 | 0.641 | 0.00534 | -0.0579 | 120.0375
4 | 0.6973 | 0.00564 | -0.0582 | 123.6348
4.5 | 0.7532 | 0.00599 | -0.0584 | 125.7429
5 | 0.8092 | 0.0063 | -0.0586 | 128.4444
5.5 | 0.8649 | 0.00663 | -0.0587 | 130.4525
6 | 0.9205 | 0.00695 | -0.0589 | 132.446
6.5 | 0.9758 | 0.00728 | -0.059 | 134.0385
7 | 1.031 | 0.00761 | -0.0591 | 135.4796
7.5 | 1.0857 | 0.00795 | -0.0591 | 136.566
8 | 1.14 | 0.00834 | -0.0591 | 136.6906
8.5 | 1.1941 | 0.0087 | -0.0591 | 137.2529
9 | 1.2475 | 0.00911 | -0.0589 | 136.9374
9.5 | 1.2996 | 0.00959 | -0.0586 | 135.5162
10 | 1.3482 | 0.00998 | -0.0574 | 135.0902
10.5 | 1.4004 | 0.01047 | -0.0571 | 133.7536
11 | 1.4519 | 0.011 | -0.0568 | 131.9909
11.5 | 1.5026 | 0.01157 | -0.0564 | 129.8704
12 | 1.5524 | 0.01218 | -0.0558 | 127.4548
12.5 | 1.601 | 0.01287 | -0.0551 | 124.3978
13 | 1.6475 | 0.0137 | -0.0541 | 120.2555
13.5 | 1.6903 | 0.01484 | -0.0526 | 113.9016
14 | 1.7323 | 0.01593 | -0.0509 | 108.7445
14.5 | 1.7734 | 0.01694 | -0.0493 | 104.6871
15 | 1.8117 | 0.01805 | -0.0472 | 100.3712
15.5 | 1.847 | 0.01921 | -0.0448 | 96.1478
16 | 1.8736 | 0.02052 | -0.041 | 91.306
16.5 | 1.8893 | 0.02209 | -0.0359 | 85.5274
17 | 1.9041 | 0.02403 | -0.0315 | 79.2385
17.5 | 1.916 | 0.02649 | -0.0278 | 72.3292
18 | 1.9239 | 0.02962 | -0.0248 | 64.9527
18.5 | 1.9284 | 0.03345 | -0.0226 | 57.6502
19 | 1.9232 | 0.03874 | -0.0213 | 49.6438
19.5 | 1.9157 | 0.04486 | -0.0213 | 42.704
20 | 1.899 | 0.05265 | -0.0226 | 36.0684

## 123. Re 14M Mach 0.10 (1)
BIGFOIL.COM POLAR EXPORT
EM CY 1016 1510
EM CY 1016 1510 |  |  |  | Cl Max: | 1.127 | at alpha= | 9.5 | deg
JavaFoil+Calcfoil stall+Eppler ext transition |  |  |  | L/D Max: | 116.179 | at alpha= | 7 | deg
Re: | 14000000 |  |  | Cd Min: | 0.00634 | at alpha= | -1 | deg
Mach: | 0.1 |  |  | Cl=0 at alpha= | -2.2119 | deg
|  |  |  | @ Cl=0.1, Cd= | 0.0063475
|  |  |  | @ Cl=0.4, Cd= | 0.0065778
|  |  |  | @ Cl=0.6, Cd= | 0.0069393
alpha (deg) | Cl | Cd | Cm | Cl/Cd
-15 | -0.417 | 0.10185 | -0.021 | -4.098
-14.5 | -0.44 | 0.09569 | -0.022 | -4.594
-14 | -0.461 | 0.09102 | -0.022 | -5.062
-13.5 | -0.482 | 0.08583 | -0.023 | -5.613
-13 | -0.504 | 0.07662 | -0.025 | -6.577
-12.5 | -0.521 | 0.07221 | -0.026 | -7.22
-12 | -0.542 | 0.06227 | -0.028 | -8.709
-11.5 | -0.567 | 0.04831 | -0.032 | -11.746
-11 | -0.638 | 0.01648 | -0.04 | -38.69
-10.5 | -0.663 | 0.01134 | -0.042 | -58.49
-10 | -0.675 | 0.01048 | -0.044 | -64.39
-9.5 | -0.666 | 0.00988 | -0.044 | -67.416
-9 | -0.65 | 0.00947 | -0.045 | -68.663
-8.5 | -0.628 | 0.00806 | -0.045 | -77.934
-8 | -0.598 | 0.00862 | -0.046 | -69.391
-7.5 | -0.562 | 0.0084 | -0.046 | -66.908
-7 | -0.522 | 0.00811 | -0.047 | -64.32
-6.5 | -0.477 | 0.0079 | -0.047 | -60.33
-6 | -0.429 | 0.00766 | -0.048 | -55.974
-5.5 | -0.377 | 0.00731 | -0.048 | -51.66
-5 | -0.324 | 0.00707 | -0.049 | -45.775
-4.5 | -0.268 | 0.00701 | -0.049 | -38.245
-4 | -0.211 | 0.00682 | -0.05 | -30.907
-3.5 | -0.152 | 0.00697 | -0.05 | -21.873
-3 | -0.093 | 0.00682 | -0.051 | -13.711
-2.5 | -0.034 | 0.00651 | -0.052 | -5.241
-2 | 0.025 | 0.00644 | -0.052 | 3.954
-1.5 | 0.085 | 0.00635 | -0.053 | 13.409
-1 | 0.145 | 0.00634 | -0.053 | 22.864
-0.5 | 0.205 | 0.00651 | -0.054 | 31.414
0 | 0.265 | 0.00644 | -0.054 | 41.179
0.5 | 0.325 | 0.00651 | -0.055 | 49.921
1 | 0.385 | 0.00656 | -0.055 | 58.633
1.5 | 0.444 | 0.00663 | -0.056 | 66.957
2 | 0.504 | 0.00656 | -0.056 | 76.756
2.5 | 0.563 | 0.00677 | -0.057 | 83.21
3 | 0.622 | 0.00704 | -0.057 | 88.376
3.5 | 0.681 | 0.0073 | -0.058 | 93.278
4 | 0.738 | 0.00748 | -0.058 | 98.674
4.5 | 0.795 | 0.00795 | -0.058 | 99.897
5 | 0.848 | 0.00795 | -0.059 | 106.71
5.5 | 0.899 | 0.00865 | -0.059 | 103.928
6 | 0.947 | 0.00873 | -0.06 | 108.434
6.5 | 0.99 | 0.00904 | -0.06 | 109.482
7 | 1.029 | 0.00885 | -0.061 | 116.179
7.5 | 1.061 | 0.00923 | -0.061 | 115.002
8 | 1.088 | 0.0097 | -0.062 | 112.195
8.5 | 1.108 | 0.01074 | -0.062 | 103.211
9 | 1.121 | 0.01119 | -0.063 | 100.211
9.5 | 1.127 | 0.01173 | -0.063 | 96.075
10 | 1.125 | 0.01225 | -0.064 | 91.819
10.5 | 1.111 | 0.01299 | -0.064 | 85.505
11 | 1.089 | 0.01358 | -0.064 | 80.203
11.5 | 1.061 | 0.01389 | -0.065 | 76.399
12 | 1.016 | 0.01555 | -0.065 | 65.377
12.5 | 0.972 | 0.01686 | -0.064 | 57.655
13 | 0.921 | 0.01903 | -0.064 | 48.413
13.5 | 0.864 | 0.02246 | -0.063 | 38.445
14 | 0.799 | 0.02939 | -0.062 | 27.181
14.5 | 0.733 | 0.0404 | -0.059 | 18.157

## 124. Re 14M Mach 0.10 (2)
BIGFOIL.COM POLAR EXPORT
EM CY 1016 1510
EM CY 1016 1510 |  |  |  | Cl Max: | 1.8963 | at alpha= | 18 | deg
XFOIL ncrit=9 |  |  |  | L/D Max: | 136.97 | at alpha= | 8.5 | deg
Re: | 14000000 |  |  | Cd Min: | 0.23568 | at alpha= | -20 | deg
Mach: | 0.1 |  |  | Cl=0 at alpha= | -2.0625 | deg
|  |  |  | @ Cl=0.1, Cd= | 0.0047845
|  |  |  | @ Cl=0.4, Cd= | 0.0046345
|  |  |  | @ Cl=0.6, Cd= | 0.0051538
alpha (deg) | Cl | Cd | Cm | Cl/Cd
-20 | -0.8136 | 0.23568 | 0.0662 | -3.4521
-19.5 | -1.5199 | 0.06474 | -0.0337 | -23.477
-19 | -1.5988 | 0.04472 | -0.0481 | -35.7513
-18.5 | -1.6225 | 0.03535 | -0.0537 | -45.8982
-18 | -1.6263 | 0.02967 | -0.0554 | -54.8129
-17.5 | -1.6216 | 0.0259 | -0.0546 | -62.61
-17 | -1.6031 | 0.02345 | -0.0524 | -68.3625
-16.5 | -1.5688 | 0.02153 | -0.0512 | -72.8658
-16 | -1.5292 | 0.01985 | -0.0502 | -77.0378
-15.5 | -1.4859 | 0.01838 | -0.0494 | -80.8433
-15 | -1.4398 | 0.01705 | -0.0487 | -84.4457
-14.5 | -1.3918 | 0.01583 | -0.0482 | -87.9217
-14 | -1.342 | 0.01473 | -0.0479 | -91.1066
-13.5 | -1.2899 | 0.0137 | -0.0478 | -94.1533
-13 | -1.2346 | 0.01274 | -0.0483 | -96.9074
-12.5 | -1.1829 | 0.01189 | -0.0479 | -99.487
-12 | -1.1306 | 0.01111 | -0.0475 | -101.7642
-11.5 | -1.0776 | 0.01041 | -0.0471 | -103.5159
-11 | -1.0235 | 0.00965 | -0.047 | -106.0622
-10.5 | -0.9697 | 0.00885 | -0.0467 | -109.5706
-10 | -0.9147 | 0.00831 | -0.0466 | -110.0722
-9.5 | -0.8589 | 0.0079 | -0.0466 | -108.7215
-9 | -0.8025 | 0.00755 | -0.0467 | -106.2914
-8.5 | -0.7457 | 0.00723 | -0.0469 | -103.1397
-7.5 | -0.6313 | 0.00661 | -0.0474 | -95.5068
-7 | -0.5738 | 0.00629 | -0.0478 | -91.2242
-6.5 | -0.516 | 0.00608 | -0.0481 | -84.8684
-6 | -0.4582 | 0.0059 | -0.0485 | -77.661
-5.5 | -0.4003 | 0.00569 | -0.0489 | -70.3515
-5 | -0.3421 | 0.00554 | -0.0493 | -61.7509
-4.5 | -0.284 | 0.0054 | -0.0498 | -52.5926
-4 | -0.2258 | 0.00528 | -0.0502 | -42.7652
-3.5 | -0.1676 | 0.00518 | -0.0507 | -32.3552
-3 | -0.1094 | 0.00508 | -0.0512 | -21.5354
-2.5 | -0.0511 | 0.00499 | -0.0517 | -10.2405
-2 | 0.0073 | 0.00488 | -0.0523 | 1.4959
-0.5 | 0.1821 | 0.0047 | -0.054 | 38.7447
1.5 | 0.415 | 0.00463 | -0.0565 | 89.6328
2 | 0.4727 | 0.00474 | -0.057 | 99.7257
2.5 | 0.5305 | 0.00487 | -0.0574 | 108.9322
3 | 0.5877 | 0.0051 | -0.0578 | 115.2353
3.5 | 0.6448 | 0.00535 | -0.0581 | 120.5234
4 | 0.7015 | 0.00565 | -0.0584 | 124.1593
4.5 | 0.7578 | 0.00601 | -0.0586 | 126.0899
5 | 0.8141 | 0.00633 | -0.0587 | 128.6098
5.5 | 0.8704 | 0.00665 | -0.0589 | 130.8872
6 | 0.9263 | 0.00699 | -0.059 | 132.5179
6.5 | 0.9821 | 0.00733 | -0.059 | 133.9836
7 | 1.0378 | 0.00766 | -0.0591 | 135.483
7.5 | 1.0931 | 0.00801 | -0.059 | 136.4669
8 | 1.1479 | 0.00841 | -0.0589 | 136.4923
8.5 | 1.2026 | 0.00878 | -0.0588 | 136.9704
9 | 1.2564 | 0.00922 | -0.0586 | 136.269
9.5 | 1.3091 | 0.00971 | -0.0581 | 134.8198
10 | 1.3583 | 0.0101 | -0.0568 | 134.4851
10.5 | 1.4112 | 0.01061 | -0.0565 | 133.0066
11 | 1.4632 | 0.01117 | -0.056 | 130.9937
11.5 | 1.5145 | 0.01177 | -0.0554 | 128.6746
12 | 1.5646 | 0.01245 | -0.0546 | 125.6707
12.5 | 1.6127 | 0.01328 | -0.0536 | 121.4383
13 | 1.6581 | 0.01433 | -0.0521 | 115.7083
13.5 | 1.7016 | 0.01545 | -0.0504 | 110.1359
14 | 1.7432 | 0.0166 | -0.0484 | 105.012
14.5 | 1.783 | 0.01777 | -0.0463 | 100.3376
15 | 1.8189 | 0.01906 | -0.0436 | 95.4302
15.5 | 1.8493 | 0.02041 | -0.0401 | 90.6075
16 | 1.8647 | 0.02204 | -0.0346 | 84.6053
16.5 | 1.8779 | 0.02414 | -0.0297 | 77.792
17 | 1.8885 | 0.02679 | -0.0257 | 70.4927
17.5 | 1.8956 | 0.03013 | -0.0226 | 62.914
18 | 1.8963 | 0.03451 | -0.0204 | 54.9493
18.5 | 1.8924 | 0.03993 | -0.0194 | 47.3929
19 | 1.8736 | 0.04769 | -0.0199 | 39.2871
19.5 | 1.8518 | 0.05666 | -0.0221 | 32.6827
20 | 1.8177 | 0.06814 | -0.0262 | 26.676

## 125. Re 14M Mach 0.25 (1)
BIGFOIL.COM POLAR EXPORT
EM CY 1016 1510
EM CY 1016 1510 |  |  |  | Cl Max: | 1.09 | at alpha= | 8.5 | deg
JavaFoil+Calcfoil stall+Eppler ext transition |  |  |  | L/D Max: | 108.188 | at alpha= | 5.5 | deg
Re: | 14000000 |  |  | Cd Min: | 0.00634 | at alpha= | -1 | deg
Mach: | 0.25 |  |  | Cl=0 at alpha= | -2.2131 | deg
|  |  |  | @ Cl=0.1, Cd= | 0.0063953
|  |  |  | @ Cl=0.4, Cd= | 0.06462
|  |  |  | @ Cl=0.6, Cd= | 0.06462
alpha (deg) | Cl | Cd | Cm | Cl/Cd
-14 | -0.068 | 0.09609 | -0.022 | -0.711
-13.5 | -0.177 | 0.0907 | -0.022 | -1.949
-13 | -0.244 | 0.08627 | -0.022 | -2.826
-12.5 | -0.3 | 0.08096 | -0.023 | -3.711
-12 | -0.351 | 0.07589 | -0.024 | -4.622
-11.5 | -0.395 | 0.07218 | -0.024 | -5.467
-11 | -0.433 | 0.06618 | -0.025 | -6.548
-10.5 | -0.47 | 0.05548 | -0.029 | -8.468
-10 | -0.512 | 0.03796 | -0.035 | -13.493
-9.5 | -0.597 | 0.01162 | -0.045 | -51.373
-9 | -0.614 | 0.01011 | -0.046 | -60.663
-8.5 | -0.607 | 0.00949 | -0.047 | -63.956
-8 | -0.588 | 0.00882 | -0.047 | -66.642
-7.5 | -0.559 | 0.00867 | -0.048 | -64.518
-7 | -0.524 | 0.00833 | -0.048 | -62.923
-6.5 | -0.482 | 0.00809 | -0.049 | -59.669
-6 | -0.436 | 0.0078 | -0.049 | -55.883
-5.5 | -0.385 | 0.00741 | -0.05 | -51.968
-5 | -0.331 | 0.00722 | -0.05 | -45.899
-4.5 | -0.275 | 0.00708 | -0.051 | -38.791
-4 | -0.216 | 0.00693 | -0.051 | -31.2
-3.5 | -0.156 | 0.00706 | -0.052 | -22.158
-3 | -0.096 | 0.00691 | -0.052 | -13.902
-2.5 | -0.035 | 0.00661 | -0.053 | -5.307
-2 | 0.026 | 0.00643 | -0.053 | 4.067
-1.5 | 0.087 | 0.00641 | -0.054 | 13.644
-1 | 0.149 | 0.00634 | -0.055 | 23.46
-0.5 | 0.21 | 0.00655 | -0.055 | 32.057
0 | 0.272 | 0.00652 | -0.056 | 41.771
0.5 | 0.334 | 0.0066 | -0.056 | 50.561
1 | 0.395 | 0.0066 | -0.057 | 59.904
1.5 | 0.456 | 0.00665 | -0.057 | 68.683
2 | 0.518 | 0.00668 | -0.058 | 77.442
2.5 | 0.579 | 0.00684 | -0.058 | 84.551
3 | 0.639 | 0.00719 | -0.059 | 88.933
3.5 | 0.699 | 0.00741 | -0.059 | 94.313
4 | 0.758 | 0.00766 | -0.06 | 98.98
4.5 | 0.816 | 0.00805 | -0.06 | 101.361
5 | 0.87 | 0.00811 | -0.061 | 107.291
5.5 | 0.921 | 0.00851 | -0.061 | 108.188
6 | 0.967 | 0.00896 | -0.062 | 107.94
6.5 | 1.008 | 0.00935 | -0.062 | 107.806
7 | 1.042 | 0.00976 | -0.063 | 106.71
7.5 | 1.068 | 0.01017 | -0.063 | 104.97
8 | 1.084 | 0.01065 | -0.063 | 101.766
8.5 | 1.09 | 0.01117 | -0.064 | 97.572
9 | 1.085 | 0.01191 | -0.064 | 91.05
9.5 | 1.067 | 0.01237 | -0.065 | 86.298
10 | 1.036 | 0.0132 | -0.065 | 78.488
10.5 | 0.985 | 0.01399 | -0.066 | 70.431
11 | 0.912 | 0.01579 | -0.065 | 57.768
11.5 | 0.83 | 0.01719 | -0.065 | 48.278
12 | 0.733 | 0.01986 | -0.064 | 36.916
12.5 | 0.619 | 0.02827 | -0.062 | 21.892
13 | 0.5 | 0.04551 | -0.057 | 10.992
13.5 | 0.389 | 0.06462 | -0.052 | 6.024

## 126. Re 14M Mach 0.25 (2)
BIGFOIL.COM POLAR EXPORT
EM CY 1016 1510
EM CY 1016 1510 |  |  |  | Cl Max: | 1.7466 | at alpha= | 14 | deg
XFOIL ncrit=9 |  |  |  | L/D Max: | 136.096 | at alpha= | 8 | deg
Re: | 14000000 |  |  | Cd Min: | 0.2148 | at alpha= | -18 | deg
Mach: | 0.25 |  |  | Cl=0 at alpha= | -2.0579 | deg
|  |  |  | @ Cl=0.1, Cd= | 0.0048019
|  |  |  | @ Cl=0.4, Cd= | 0.0046213
|  |  |  | @ Cl=0.6, Cd= | 0.0051136
alpha (deg) | Cl | Cd | Cm | Cl/Cd
-18 | -0.7568 | 0.2148 | 0.0518 | -3.5233
-17.5 | -0.7411 | 0.20756 | 0.0476 | -3.5705
-17 | -0.7261 | 0.20006 | 0.0434 | -3.6294
-16.5 | -0.7119 | 0.19246 | 0.0393 | -3.699
-16 | -0.7001 | 0.1842 | 0.0352 | -3.8008
-15.5 | -0.7859 | 0.14791 | 0.0185 | -5.3134
-14.5 | -1.0806 | 0.07549 | -0.0265 | -14.3145
-14 | -1.1673 | 0.04775 | -0.048 | -24.4461
-13.5 | -1.2052 | 0.03515 | -0.0592 | -34.2873
-13 | -1.2275 | 0.02756 | -0.0603 | -44.5392
-12.5 | -1.2116 | 0.0213 | -0.0599 | -56.8826
-12 | -1.1748 | 0.01725 | -0.0584 | -68.1043
-11.5 | -1.1282 | 0.01463 | -0.0566 | -77.1155
-11 | -1.0747 | 0.01264 | -0.0553 | -85.0237
-10.5 | -1.0206 | 0.01077 | -0.054 | -94.7632
-10 | -0.9626 | 0.00959 | -0.0529 | -100.3754
-9.5 | -0.9032 | 0.00874 | -0.0521 | -103.341
-9 | -0.8429 | 0.00812 | -0.0515 | -103.8054
-8.5 | -0.782 | 0.00765 | -0.0511 | -102.2222
-8 | -0.721 | 0.00727 | -0.0509 | -99.1747
-7.5 | -0.66 | 0.00696 | -0.0507 | -94.8276
-7 | -0.5991 | 0.00655 | -0.0507 | -91.4656
-6.5 | -0.5382 | 0.00623 | -0.0507 | -86.3884
-5.5 | -0.4166 | 0.00581 | -0.051 | -71.704
-5 | -0.3558 | 0.00562 | -0.0512 | -63.3096
-4.5 | -0.2952 | 0.00545 | -0.0516 | -54.1651
-4 | -0.2346 | 0.00531 | -0.0519 | -44.1808
-3.5 | -0.1741 | 0.0052 | -0.0523 | -33.4808
-3 | -0.1137 | 0.00511 | -0.0527 | -22.2505
-2.5 | -0.0534 | 0.00502 | -0.0532 | -10.6375
-2 | 0.007 | 0.0049 | -0.0537 | 1.4286
-1.5 | 0.0672 | 0.00484 | -0.0543 | 13.8843
-0.5 | 0.1877 | 0.0047 | -0.0555 | 39.9362
0 | 0.2479 | 0.00464 | -0.0561 | 53.4267
0.5 | 0.308 | 0.0046 | -0.0567 | 66.9565
1 | 0.3681 | 0.0046 | -0.0574 | 80.0217
1.5 | 0.4281 | 0.00464 | -0.0579 | 92.2629
2 | 0.4879 | 0.00476 | -0.0584 | 102.5
2.5 | 0.5476 | 0.00491 | -0.0588 | 111.5275
3 | 0.6068 | 0.00514 | -0.0591 | 118.0545
3.5 | 0.6659 | 0.00542 | -0.0594 | 122.8598
4 | 0.7248 | 0.00573 | -0.0595 | 126.4921
4.5 | 0.7833 | 0.00611 | -0.0596 | 128.1997
5 | 0.8418 | 0.00647 | -0.0595 | 130.1082
5.5 | 0.9006 | 0.00681 | -0.0595 | 132.2467
6 | 0.959 | 0.00718 | -0.0593 | 133.5655
6.5 | 1.0176 | 0.00754 | -0.0591 | 134.9602
7 | 1.076 | 0.00792 | -0.0588 | 135.8586
7.5 | 1.134 | 0.00836 | -0.0584 | 135.6459
8 | 1.1922 | 0.00876 | -0.0579 | 136.0959
8.5 | 1.2497 | 0.00927 | -0.0572 | 134.8112
9 | 1.3064 | 0.00984 | -0.0563 | 132.7642
9.5 | 1.3629 | 0.01034 | -0.0553 | 131.8085
10 | 1.4154 | 0.01083 | -0.0533 | 130.6925
10.5 | 1.4711 | 0.01154 | -0.052 | 127.4783
11 | 1.5254 | 0.01238 | -0.0504 | 123.2149
11.5 | 1.5778 | 0.01339 | -0.0485 | 117.8342
12 | 1.6276 | 0.01459 | -0.046 | 111.5559
12.5 | 1.6731 | 0.01608 | -0.043 | 104.0485
13 | 1.7128 | 0.01791 | -0.0392 | 95.6337
13.5 | 1.7418 | 0.02024 | -0.0342 | 86.0573
14 | 1.7466 | 0.023 | -0.0262 | 75.9391
14.5 | 1.7389 | 0.02703 | -0.0192 | 64.3322
15 | 1.7214 | 0.0329 | -0.0148 | 52.3222
15.5 | 1.6964 | 0.04089 | -0.0138 | 41.4869
16 | 1.6615 | 0.05154 | -0.0164 | 32.2371
16.5 | 1.6211 | 0.06441 | -0.0219 | 25.1685
17 | 1.5755 | 0.07911 | -0.0291 | 19.9153
17.5 | 1.5185 | 0.09624 | -0.0379 | 15.7783
18 | 1.4634 | 0.11355 | -0.0468 | 12.8877
18.5 | 1.4041 | 0.13218 | -0.0568 | 10.6226
19 | 1.3378 | 0.15326 | -0.0692 | 8.729

## 127. Re 14M Mach 0.50 (1)
BIGFOIL.COM POLAR EXPORT
EM CY 1016 1510
EM CY 1016 1510 |  |  |  | Cl Max: | 1.207 | at alpha= | 20 | deg
JavaFoil+Calcfoil stall+Eppler ext transition |  |  |  | L/D Max: | 102.082 | at alpha= | 4.5 | deg
Re: | 14000000 |  |  | Cd Min: | 0.00655 | at alpha= | -1 | deg
Mach: | 0.5 |  |  | Cl=0 at alpha= | -2.2132 | deg
|  |  |  | @ Cl=0.1, Cd= | 0.0065888
|  |  |  | @ Cl=0.4, Cd= | 0.0068291
|  |  |  | @ Cl=0.6, Cd= | 0.0071621
alpha (deg) | Cl | Cd | Cm | Cl/Cd
-20 | -0.973 | 0.16653 | -0.024 | -5.845
-19.5 | -0.949 | 0.14877 | -0.025 | -6.381
-19 | -0.919 | 0.1539 | -0.024 | -5.972
-18.5 | -0.894 | 0.14185 | -0.025 | -6.3
-18 | -0.87 | 0.12711 | -0.026 | -6.847
-17.5 | -0.847 | 0.11579 | -0.027 | -7.317
-17 | -0.818 | 0.11281 | -0.027 | -7.248
-16.5 | -0.806 | 0.09093 | -0.031 | -8.867
-16 | -0.807 | 0.06329 | -0.035 | -12.749
-15.5 | -0.736 | 0.09925 | -0.028 | -7.412
-15 | -0.733 | 0.07139 | -0.034 | -10.268
-14.5 | -0.683 | 0.0894 | -0.029 | -7.643
-14 | -0.658 | 0.08234 | -0.03 | -7.992
-13.5 | -0.678 | 0.0417 | -0.039 | -16.251
-13 | -0.595 | 0.0833 | -0.027 | -7.146
-12.5 | -0.579 | 0.06772 | -0.032 | -8.547
-12 | -0.613 | 0.02497 | -0.044 | -24.546
-11.5 | -0.516 | 0.0685 | -0.03 | -7.528
-11 | -0.549 | 0.0239 | -0.044 | -22.981
-10.5 | -0.463 | 0.0604 | -0.031 | -7.661
-10 | -0.453 | 0.04221 | -0.039 | -10.724
-9.5 | -0.486 | 0.01185 | -0.05 | -40.994
-9 | -0.416 | 0.02432 | -0.045 | -17.113
-8.5 | -0.403 | 0.01601 | -0.049 | -25.154
-8 | -0.383 | 0.01199 | -0.051 | -31.913
-7.5 | -0.346 | 0.0125 | -0.051 | -27.709
-7 | -0.325 | 0.00967 | -0.054 | -33.659
-6.5 | -0.292 | 0.00912 | -0.054 | -31.953
-6 | -0.418 | 0.00856 | -0.055 | -48.866
-5.5 | -0.402 | 0.0084 | -0.056 | -47.847
-5 | -0.358 | 0.0081 | -0.056 | -44.16
-4.5 | -0.302 | 0.00752 | -0.057 | -40.121
-4 | -0.24 | 0.00724 | -0.057 | -33.079
-3.5 | -0.174 | 0.00709 | -0.058 | -24.556
-3 | -0.107 | 0.00694 | -0.059 | -15.435
-2.5 | -0.039 | 0.00703 | -0.059 | -5.568
-2 | 0.029 | 0.00692 | -0.06 | 4.224
-1.5 | 0.098 | 0.00659 | -0.06 | 14.828
-1 | 0.166 | 0.00655 | -0.061 | 25.384
-0.5 | 0.235 | 0.00656 | -0.062 | 35.82
0 | 0.305 | 0.00673 | -0.062 | 45.226
0.5 | 0.373 | 0.00679 | -0.063 | 54.928
1 | 0.442 | 0.00689 | -0.063 | 64.124
1.5 | 0.51 | 0.00697 | -0.064 | 73.201
2 | 0.578 | 0.00712 | -0.064 | 81.164
2.5 | 0.646 | 0.00725 | -0.065 | 89.123
3 | 0.714 | 0.00757 | -0.066 | 94.285
3.5 | 0.78 | 0.00796 | -0.066 | 97.997
4 | 0.844 | 0.00831 | -0.067 | 101.594
4.5 | 0.905 | 0.00887 | -0.067 | 102.082
5 | 0.959 | 0.00954 | -0.068 | 100.582
5.5 | 1.001 | 0.01018 | -0.068 | 98.349
6 | 1.021 | 0.01094 | -0.069 | 93.34
6.5 | 0.994 | 0.01129 | -0.069 | 88.066
7 | 0.626 | 0.01208 | -0.07 | 51.854
7.5 | 0.66 | 0.0129 | -0.07 | 51.168
8 | 0.694 | 0.01351 | -0.071 | 51.34
8.5 | 0.727 | 0.014 | -0.071 | 51.939
9 | 0.75 | 0.01646 | -0.071 | 45.552
9.5 | 0.782 | 0.01687 | -0.071 | 46.328
10 | 0.814 | 0.0171 | -0.072 | 47.621
10.5 | 0.825 | 0.02155 | -0.07 | 38.269
11 | 0.865 | 0.02044 | -0.071 | 42.317
11.5 | 0.791 | 0.05664 | -0.057 | 13.962
12 | 0.91 | 0.02543 | -0.071 | 35.765
12.5 | 0.84 | 0.06619 | -0.056 | 12.684
13 | 0.949 | 0.03304 | -0.069 | 28.724
13.5 | 1.003 | 0.02683 | -0.072 | 37.389
14 | 0.998 | 0.03897 | -0.069 | 25.603
14.5 | 0.943 | 0.0833 | -0.056 | 11.322
15 | 0.982 | 0.08004 | -0.059 | 12.264
15.5 | 0.973 | 0.11144 | -0.05 | 8.734
16 | 1.001 | 0.11759 | -0.05 | 8.509
16.5 | 1.022 | 0.13168 | -0.049 | 7.763
17 | 1.051 | 0.1348 | -0.05 | 7.794
17.5 | 1.074 | 0.14994 | -0.049 | 7.16
18 | 1.103 | 0.14904 | -0.051 | 7.403
18.5 | 1.127 | 0.16445 | -0.05 | 6.85
19 | 1.154 | 0.17175 | -0.051 | 6.72
19.5 | 1.181 | 0.17905 | -0.052 | 6.596
20 | 1.207 | 0.19072 | -0.052 | 6.326

## 128. Re 14M Mach 0.50 (2)
BIGFOIL.COM POLAR EXPORT
EM CY 1016 1510
EM CY 1016 1510 |  |  |  | Cl Max: | 1.2542 | at alpha= | 7 | deg
XFOIL ncrit=9 |  |  |  | L/D Max: | 137.571 | at alpha= | 6 | deg
Re: | 14000000 |  |  | Cd Min: | 0.00942 | at alpha= | 7 | deg
Mach: | 0.5 |  |  | Cl=0 at alpha= | -99 | deg
|  |  |  | @ Cl=0.1, Cd= | 0.00469
|  |  |  | @ Cl=0.4, Cd= | 0.004652
|  |  |  | @ Cl=0.6, Cd= | 0.0050052
alpha (deg) | Cl | Cd | Cm | Cl/Cd
0 | 0.2808 | 0.00469 | -0.0624 | 59.8721
0.5 | 0.3497 | 0.00463 | -0.0631 | 75.5292
1 | 0.4183 | 0.00466 | -0.0637 | 89.7639
1.5 | 0.487 | 0.00473 | -0.0642 | 102.9598
2 | 0.5557 | 0.00485 | -0.0646 | 114.5773
2.5 | 0.6242 | 0.00509 | -0.0647 | 122.6326
3 | 0.6927 | 0.00538 | -0.0647 | 128.7546
3.5 | 0.7613 | 0.00573 | -0.0644 | 132.8621
4 | 0.8302 | 0.00612 | -0.0639 | 135.6536
4.5 | 0.899 | 0.0066 | -0.063 | 136.2121
5 | 0.9686 | 0.00707 | -0.062 | 137.0014
5.5 | 1.039 | 0.00756 | -0.0606 | 137.4339
6 | 1.1102 | 0.00807 | -0.0588 | 137.5713
6.5 | 1.1825 | 0.00862 | -0.0567 | 137.181
7 | 1.2542 | 0.00942 | -0.0535 | 133.1423

## 129. Re 16M Mach 0.00 (1)
BIGFOIL.COM POLAR EXPORT
EM CY 1016 1510
EM CY 1016 1510 |  |  |  | Cl Max: | 1.135 | at alpha= | 10 | deg
JavaFoil+Calcfoil stall+Eppler ext transition |  |  |  | L/D Max: | 118.903 | at alpha= | 7 | deg
Re: | 16000000 |  |  | Cd Min: | 0.00587 | at alpha= | -5 | deg
Mach: | 0 |  |  | Cl=0 at alpha= | -2.2119 | deg
|  |  |  | @ Cl=0.1, Cd= | 0.0063348
|  |  |  | @ Cl=0.4, Cd= | 0.0065575
|  |  |  | @ Cl=0.6, Cd= | 0.0069263
alpha (deg) | Cl | Cd | Cm | Cl/Cd
-15.5 | -0.439 | 0.10394 | -0.022 | -4.222
-15 | -0.458 | 0.10002 | -0.022 | -4.577
-14.5 | -0.478 | 0.09242 | -0.023 | -5.171
-14 | -0.497 | 0.08672 | -0.024 | -5.729
-13.5 | -0.514 | 0.08267 | -0.024 | -6.219
-13 | -0.535 | 0.07222 | -0.027 | -7.409
-12.5 | -0.55 | 0.06761 | -0.027 | -8.132
-12 | -0.577 | 0.05088 | -0.032 | -11.345
-11.5 | -0.636 | 0.02094 | -0.038 | -30.385
-11 | -0.671 | 0.01221 | -0.041 | -55.015
-10.5 | -0.686 | 0.0101 | -0.043 | -67.895
-10 | -0.684 | 0.01014 | -0.044 | -67.46
-9.5 | -0.672 | 0.00961 | -0.044 | -69.921
-9 | -0.654 | 0.00919 | -0.045 | -71.188
-8.5 | -0.63 | 0.00884 | -0.045 | -71.339
-8 | -0.599 | 0.00847 | -0.046 | -70.662
-7.5 | -0.562 | 0.00713 | -0.046 | -78.863
-7 | -0.521 | 0.00794 | -0.047 | -65.617
-6.5 | -0.476 | 0.00781 | -0.047 | -60.868
-6 | -0.427 | 0.00757 | -0.048 | -56.441
-5.5 | -0.376 | 0.00607 | -0.048 | -61.958
-5 | -0.322 | 0.00587 | -0.049 | -54.936
-4.5 | -0.267 | 0.00695 | -0.049 | -38.405
-4 | -0.21 | 0.0068 | -0.05 | -30.84
-3.5 | -0.152 | 0.00688 | -0.05 | -22.037
-3 | -0.093 | 0.00678 | -0.051 | -13.712
-2.5 | -0.034 | 0.00648 | -0.051 | -5.238
-2 | 0.025 | 0.00638 | -0.052 | 3.973
-1.5 | 0.085 | 0.00635 | -0.052 | 13.35
-1 | 0.144 | 0.00629 | -0.053 | 22.918
-0.5 | 0.203 | 0.00652 | -0.053 | 31.229
0 | 0.264 | 0.00648 | -0.054 | 40.71
0.5 | 0.323 | 0.0065 | -0.054 | 49.774
1 | 0.383 | 0.00652 | -0.055 | 58.702
1.5 | 0.442 | 0.00665 | -0.055 | 66.459
2 | 0.501 | 0.0066 | -0.056 | 75.992
2.5 | 0.56 | 0.00675 | -0.056 | 83.059
3 | 0.619 | 0.00701 | -0.057 | 88.251
3.5 | 0.677 | 0.00728 | -0.057 | 93.086
4 | 0.735 | 0.00752 | -0.058 | 97.728
4.5 | 0.791 | 0.00781 | -0.058 | 101.189
5 | 0.845 | 0.00783 | -0.059 | 107.86
5.5 | 0.895 | 0.00822 | -0.059 | 108.912
6 | 0.943 | 0.00855 | -0.06 | 110.262
6.5 | 0.987 | 0.00884 | -0.06 | 111.637
7 | 1.026 | 0.00863 | -0.061 | 118.903
7.5 | 1.06 | 0.00908 | -0.061 | 116.649
8 | 1.088 | 0.00943 | -0.061 | 115.308
8.5 | 1.11 | 0.00989 | -0.062 | 112.144
9 | 1.125 | 0.01087 | -0.062 | 103.485
9.5 | 1.134 | 0.0109 | -0.063 | 103.957
10 | 1.135 | 0.01143 | -0.063 | 99.268
10.5 | 1.125 | 0.01211 | -0.064 | 92.903
11 | 1.108 | 0.01311 | -0.064 | 84.559
11.5 | 1.086 | 0.01337 | -0.064 | 81.179
12 | 1.057 | 0.01477 | -0.065 | 71.595
12.5 | 1.011 | 0.01625 | -0.064 | 62.219
13 | 0.968 | 0.01774 | -0.064 | 54.545
13.5 | 0.918 | 0.02025 | -0.064 | 45.309
14 | 0.865 | 0.02394 | -0.063 | 36.127
14.5 | 0.812 | 0.02856 | -0.062 | 28.426
15 | 0.744 | 0.04302 | -0.059 | 17.304

## 130. Re 16M Mach 0.00 (2)
BIGFOIL.COM POLAR EXPORT
EM CY 1016 1510
EM CY 1016 1510 |  |  |  | Cl Max: | 1.9573 | at alpha= | 18.5 | deg
XFOIL ncrit=9 |  |  |  | L/D Max: | 140.176 | at alpha= | 8.5 | deg
Re: | 16000000 |  |  | Cd Min: | 0.04714 | at alpha= | 20 | deg
Mach: | 0 |  |  | Cl=0 at alpha= | -2.0621 | deg
|  |  |  | @ Cl=0.1, Cd= | 0.00478
|  |  |  | @ Cl=0.4, Cd= | 0.0046456
|  |  |  | @ Cl=0.6, Cd= | 0.0051472
alpha (deg) | Cl | Cd | Cm | Cl/Cd
-20 | -1.7026 | 0.03936 | -0.0488 | -43.2571
-19.5 | -1.7112 | 0.03275 | -0.0516 | -52.2504
-19 | -1.7084 | 0.02823 | -0.0524 | -60.5172
-18.5 | -1.7007 | 0.02494 | -0.0514 | -68.1917
-18 | -1.6831 | 0.02278 | -0.0491 | -73.885
-17.5 | -1.6499 | 0.02109 | -0.048 | -78.2314
-17 | -1.6117 | 0.01962 | -0.0471 | -82.1458
-16.5 | -1.5701 | 0.01831 | -0.0464 | -85.751
-16 | -1.526 | 0.01711 | -0.0459 | -89.1876
-15.5 | -1.4798 | 0.01601 | -0.0456 | -92.4297
-15 | -1.4319 | 0.01501 | -0.0453 | -95.3964
-14.5 | -1.3827 | 0.01407 | -0.0452 | -98.2729
-14 | -1.332 | 0.0132 | -0.0452 | -100.9091
-13.5 | -1.2774 | 0.01238 | -0.0459 | -103.1826
-13 | -1.2265 | 0.01165 | -0.0457 | -105.279
-12.5 | -1.1748 | 0.01095 | -0.0455 | -107.2877
-12 | -1.123 | 0.01033 | -0.0453 | -108.7125
-11.5 | -1.0693 | 0.00972 | -0.0454 | -110.0103
-10.5 | -0.9626 | 0.00844 | -0.0452 | -114.0521
-10 | -0.9078 | 0.00798 | -0.0454 | -113.7594
-9.5 | -0.8524 | 0.00762 | -0.0456 | -111.8635
-9 | -0.7964 | 0.0073 | -0.0458 | -109.0959
-8.5 | -0.7402 | 0.00701 | -0.0461 | -105.592
-8 | -0.6836 | 0.00674 | -0.0465 | -101.4243
-7.5 | -0.6268 | 0.00646 | -0.0468 | -97.0279
-7 | -0.5698 | 0.00616 | -0.0472 | -92.5
-6.5 | -0.5126 | 0.00597 | -0.0477 | -85.8626
-6 | -0.4552 | 0.0058 | -0.0481 | -78.4828
-5.5 | -0.3976 | 0.0056 | -0.0485 | -71
-5 | -0.34 | 0.00546 | -0.049 | -62.2711
-4.5 | -0.2823 | 0.00533 | -0.0495 | -52.9644
-4 | -0.2245 | 0.00523 | -0.05 | -42.9254
-3.5 | -0.1667 | 0.00514 | -0.0505 | -32.4319
-3 | -0.1087 | 0.00505 | -0.051 | -21.5248
-2.5 | -0.0508 | 0.00496 | -0.0515 | -10.2419
-2 | 0.0072 | 0.00489 | -0.052 | 1.4724
-1.5 | 0.0652 | 0.00481 | -0.0526 | 13.5551
-1 | 0.1232 | 0.00476 | -0.0532 | 25.8824
0 | 0.2392 | 0.00465 | -0.0544 | 51.4409
0.5 | 0.297 | 0.00464 | -0.055 | 64.0086
1 | 0.3549 | 0.00463 | -0.0556 | 76.6523
1.5 | 0.4127 | 0.00465 | -0.0562 | 88.7527
2 | 0.4701 | 0.00477 | -0.0567 | 98.5535
2.5 | 0.5276 | 0.00487 | -0.0572 | 108.3368
3 | 0.5845 | 0.00509 | -0.0576 | 114.833
3.5 | 0.6414 | 0.0053 | -0.0579 | 121.0189
4 | 0.6977 | 0.0056 | -0.0582 | 124.5893
4.5 | 0.7538 | 0.00592 | -0.0585 | 127.3311
5 | 0.8098 | 0.00624 | -0.0587 | 129.7756
5.5 | 0.8658 | 0.00652 | -0.0589 | 132.7914
6 | 0.9213 | 0.00686 | -0.059 | 134.3003
6.5 | 0.9768 | 0.00717 | -0.0591 | 136.2343
7 | 1.032 | 0.00749 | -0.0592 | 137.7837
7.5 | 1.087 | 0.00781 | -0.0593 | 139.1805
8 | 1.1414 | 0.00819 | -0.0593 | 139.3651
8.5 | 1.1957 | 0.00853 | -0.0593 | 140.1758
9 | 1.2491 | 0.00896 | -0.0592 | 139.4085
9.5 | 1.3018 | 0.00943 | -0.0589 | 138.0488
10 | 1.3534 | 0.00981 | -0.0585 | 137.9613
10.5 | 1.4029 | 0.0102 | -0.0576 | 137.5392
11 | 1.4546 | 0.01072 | -0.0573 | 135.6903
11.5 | 1.5056 | 0.01127 | -0.0569 | 133.5936
12 | 1.5556 | 0.01188 | -0.0563 | 130.9428
12.5 | 1.6041 | 0.01258 | -0.0556 | 127.5119
13 | 1.649 | 0.01363 | -0.0543 | 120.9831
14 | 1.7387 | 0.01536 | -0.0519 | 113.1966
14.5 | 1.781 | 0.0163 | -0.0504 | 109.2638
15 | 1.8208 | 0.01732 | -0.0485 | 105.127
15.5 | 1.858 | 0.01841 | -0.0463 | 100.9234
16 | 1.8907 | 0.01963 | -0.0435 | 96.3169
16.5 | 1.9096 | 0.02098 | -0.0385 | 91.02
17 | 1.9256 | 0.02267 | -0.0339 | 84.9404
17.5 | 1.9393 | 0.02481 | -0.0298 | 78.1661
18 | 1.9498 | 0.02751 | -0.0264 | 70.876
18.5 | 1.9573 | 0.03082 | -0.0238 | 63.5075
19 | 1.957 | 0.03528 | -0.0219 | 55.4705
19.5 | 1.9537 | 0.04051 | -0.021 | 48.2276
20 | 1.9428 | 0.04714 | -0.0214 | 41.2134

## 131. Re 16M Mach 0.10 (1)
BIGFOIL.COM POLAR EXPORT
EM CY 1016 1510
EM CY 1016 1510 |  |  |  | Cl Max: | 1.127 | at alpha= | 9.5 | deg
JavaFoil+Calcfoil stall+Eppler ext transition |  |  |  | L/D Max: | 118.606 | at alpha= | 7 | deg
Re: | 16000000 |  |  | Cd Min: | 0.00631 | at alpha= | -1.5 | deg
Mach: | 0.1 |  |  | Cl=0 at alpha= | -2.2119 | deg
|  |  |  | @ Cl=0.1, Cd= | 0.00631
|  |  |  | @ Cl=0.4, Cd= | 0.0065678
|  |  |  | @ Cl=0.6, Cd= | 0.0069042
alpha (deg) | Cl | Cd | Cm | Cl/Cd
-15 | -0.418 | 0.10135 | -0.022 | -4.121
-14.5 | -0.44 | 0.0947 | -0.022 | -4.645
-14 | -0.461 | 0.09001 | -0.023 | -5.124
-13.5 | -0.482 | 0.08472 | -0.023 | -5.694
-13 | -0.504 | 0.07685 | -0.025 | -6.56
-12.5 | -0.522 | 0.07163 | -0.026 | -7.293
-12 | -0.543 | 0.06177 | -0.029 | -8.798
-11.5 | -0.586 | 0.03624 | -0.035 | -16.167
-11 | -0.647 | 0.01396 | -0.041 | -46.377
-10.5 | -0.668 | 0.01064 | -0.043 | -62.827
-10 | -0.675 | 0.01028 | -0.044 | -65.635
-9.5 | -0.666 | 0.00976 | -0.044 | -68.207
-9 | -0.65 | 0.00934 | -0.045 | -69.61
-8.5 | -0.628 | 0.00887 | -0.045 | -70.826
-8 | -0.598 | 0.00864 | -0.046 | -69.218
-7.5 | -0.562 | 0.00726 | -0.046 | -77.398
-7 | -0.522 | 0.00806 | -0.047 | -64.692
-6.5 | -0.477 | 0.00775 | -0.047 | -61.568
-6 | -0.429 | 0.00768 | -0.048 | -55.791
-5.5 | -0.377 | 0.00716 | -0.048 | -52.678
-5 | -0.324 | 0.00708 | -0.049 | -45.706
-4.5 | -0.268 | 0.00693 | -0.049 | -38.649
-4 | -0.211 | 0.00678 | -0.05 | -31.064
-3.5 | -0.152 | 0.00694 | -0.05 | -21.978
-3 | -0.093 | 0.00679 | -0.051 | -13.766
-2.5 | -0.034 | 0.00648 | -0.052 | -5.265
-2 | 0.025 | 0.00637 | -0.052 | 3.996
-1.5 | 0.085 | 0.00631 | -0.053 | 13.5
-1 | 0.145 | 0.00631 | -0.053 | 22.947
-0.5 | 0.205 | 0.00651 | -0.054 | 31.404
0 | 0.265 | 0.00648 | -0.054 | 40.932
0.5 | 0.325 | 0.00653 | -0.055 | 49.787
1 | 0.385 | 0.00655 | -0.055 | 58.685
1.5 | 0.444 | 0.00662 | -0.056 | 67.062
2 | 0.504 | 0.00659 | -0.056 | 76.394
2.5 | 0.563 | 0.00676 | -0.057 | 83.357
3 | 0.622 | 0.00699 | -0.057 | 88.976
3.5 | 0.681 | 0.00723 | -0.058 | 94.161
4 | 0.738 | 0.00748 | -0.058 | 98.662
4.5 | 0.795 | 0.00779 | -0.058 | 102.041
5 | 0.848 | 0.00784 | -0.059 | 108.157
5.5 | 0.899 | 0.00851 | -0.059 | 105.708
6 | 0.947 | 0.00862 | -0.06 | 109.89
6.5 | 0.99 | 0.00889 | -0.06 | 111.335
7 | 1.029 | 0.00867 | -0.061 | 118.606
7.5 | 1.061 | 0.00912 | -0.061 | 116.35
8 | 1.088 | 0.01006 | -0.062 | 108.184
8.5 | 1.108 | 0.0105 | -0.062 | 105.58
9 | 1.121 | 0.01095 | -0.063 | 102.412
9.5 | 1.127 | 0.01101 | -0.063 | 102.411
10 | 1.125 | 0.01155 | -0.064 | 97.374
10.5 | 1.111 | 0.01228 | -0.064 | 90.444
11 | 1.089 | 0.0133 | -0.064 | 81.916
11.5 | 1.061 | 0.01361 | -0.065 | 78.012
12 | 1.018 | 0.01519 | -0.065 | 67.025
12.5 | 0.974 | 0.0167 | -0.065 | 58.312
13 | 0.923 | 0.01853 | -0.064 | 49.808
13.5 | 0.868 | 0.02129 | -0.064 | 40.759
14 | 0.805 | 0.02703 | -0.062 | 29.79
14.5 | 0.735 | 0.03947 | -0.06 | 18.614

## 132. Re 16M Mach 0.10 (2)
BIGFOIL.COM POLAR EXPORT
EM CY 1016 1510
EM CY 1016 1510 |  |  |  | Cl Max: | 1.929 | at alpha= | 18.5 | deg
XFOIL ncrit=9 |  |  |  | L/D Max: | 139.861 | at alpha= | 8.5 | deg
Re: | 16000000 |  |  | Cd Min: | 0.0775 | at alpha= | -20 | deg
Mach: | 0.1 |  |  | Cl=0 at alpha= | -2.0609 | deg
|  |  |  | @ Cl=0.1, Cd= | 0.0047785
|  |  |  | @ Cl=0.4, Cd= | 0.0046448
|  |  |  | @ Cl=0.6, Cd= | 0.0051365
alpha (deg) | Cl | Cd | Cm | Cl/Cd
-20 | -1.4914 | 0.0775 | -0.0257 | -19.2439
-19.5 | -1.6242 | 0.04812 | -0.0464 | -33.7531
-19 | -1.6531 | 0.03771 | -0.0528 | -43.8372
-18.5 | -1.662 | 0.03112 | -0.0555 | -53.4062
-18 | -1.6591 | 0.0268 | -0.0555 | -61.9067
-17.5 | -1.6499 | 0.02394 | -0.0532 | -68.9181
-17 | -1.6187 | 0.02192 | -0.0518 | -73.8458
-16.5 | -1.5808 | 0.0202 | -0.0506 | -78.2574
-16 | -1.5388 | 0.01869 | -0.0497 | -82.3328
-15.5 | -1.4937 | 0.01733 | -0.0489 | -86.1916
-15 | -1.4462 | 0.01612 | -0.0484 | -89.7146
-14.5 | -1.3971 | 0.01499 | -0.0479 | -93.2021
-14 | -1.3463 | 0.01398 | -0.0476 | -96.3019
-13.5 | -1.2909 | 0.01302 | -0.0482 | -99.1475
-12.5 | -1.187 | 0.01139 | -0.0473 | -104.2142
-12 | -1.1345 | 0.01068 | -0.0469 | -106.2266
-11.5 | -1.08 | 0.01001 | -0.0468 | -107.8921
-10.5 | -0.9714 | 0.00874 | -0.0464 | -111.1442
-10 | -0.9163 | 0.00813 | -0.0464 | -112.706
-9.5 | -0.8602 | 0.00772 | -0.0464 | -111.4249
-9 | -0.8035 | 0.00738 | -0.0466 | -108.8753
-8.5 | -0.7465 | 0.00707 | -0.0468 | -105.587
-8 | -0.6893 | 0.00679 | -0.0471 | -101.5169
-7.5 | -0.6318 | 0.00652 | -0.0474 | -96.9018
-7 | -0.5743 | 0.0062 | -0.0477 | -92.629
-6.5 | -0.5165 | 0.00599 | -0.0481 | -86.227
-5.5 | -0.4006 | 0.00561 | -0.0489 | -71.4082
-5 | -0.3424 | 0.00548 | -0.0493 | -62.4818
-4.5 | -0.2843 | 0.00534 | -0.0498 | -53.2397
-4 | -0.2261 | 0.00523 | -0.0503 | -43.2314
-3.5 | -0.1678 | 0.00514 | -0.0507 | -32.6459
-3 | -0.1095 | 0.00505 | -0.0512 | -21.6832
-2.5 | -0.0512 | 0.00496 | -0.0518 | -10.3226
-2 | 0.0071 | 0.00489 | -0.0523 | 1.4519
-1.5 | 0.0655 | 0.00481 | -0.0529 | 13.6175
0 | 0.2405 | 0.00465 | -0.0546 | 51.7204
0.5 | 0.2987 | 0.00464 | -0.0552 | 64.375
1 | 0.357 | 0.00463 | -0.0559 | 77.1058
1.5 | 0.4151 | 0.00465 | -0.0564 | 89.2688
2 | 0.4728 | 0.00477 | -0.057 | 99.1195
2.5 | 0.5307 | 0.00488 | -0.0574 | 108.75
3 | 0.5879 | 0.00509 | -0.0578 | 115.501
3.5 | 0.6452 | 0.00531 | -0.0582 | 121.5066
4 | 0.7019 | 0.00561 | -0.0584 | 125.1159
4.5 | 0.7584 | 0.00593 | -0.0587 | 127.8921
5 | 0.8148 | 0.00626 | -0.0588 | 130.1597
5.5 | 0.8712 | 0.00654 | -0.059 | 133.211
6 | 0.9272 | 0.00689 | -0.0591 | 134.5718
6.5 | 0.9832 | 0.00721 | -0.0592 | 136.3662
7 | 1.0388 | 0.00754 | -0.0592 | 137.7719
7.5 | 1.0943 | 0.00786 | -0.0592 | 139.2239
8 | 1.1493 | 0.00824 | -0.0592 | 139.4782
8.5 | 1.2042 | 0.00861 | -0.0591 | 139.8606
9 | 1.258 | 0.00907 | -0.0588 | 138.699
9.5 | 1.3115 | 0.00953 | -0.0585 | 137.618
10 | 1.3637 | 0.00992 | -0.0579 | 137.4698
10.5 | 1.4138 | 0.01034 | -0.0569 | 136.7311
11 | 1.4661 | 0.01088 | -0.0565 | 134.7518
11.5 | 1.5175 | 0.01147 | -0.0559 | 132.3017
12 | 1.5677 | 0.01216 | -0.0551 | 128.9227
12.5 | 1.6151 | 0.01309 | -0.0539 | 123.3843
13 | 1.6612 | 0.01408 | -0.0525 | 117.983
13.5 | 1.7069 | 0.01498 | -0.0512 | 113.9453
14 | 1.7507 | 0.01596 | -0.0495 | 109.693
14.5 | 1.7921 | 0.01704 | -0.0475 | 105.1702
15 | 1.8302 | 0.01822 | -0.0451 | 100.4501
15.5 | 1.8647 | 0.01948 | -0.0423 | 95.7238
16 | 1.8861 | 0.0209 | -0.0374 | 90.244
16.5 | 1.9006 | 0.02272 | -0.0321 | 83.6532
17 | 1.9139 | 0.02497 | -0.0278 | 76.648
17.5 | 1.9236 | 0.02784 | -0.0242 | 69.0948
18 | 1.9284 | 0.03156 | -0.0214 | 61.1027
18.5 | 1.929 | 0.03616 | -0.0197 | 53.3462
19 | 1.9173 | 0.04259 | -0.0191 | 45.0176
19.5 | 1.9027 | 0.05003 | -0.02 | 38.0312
20 | 1.8778 | 0.05962 | -0.0227 | 31.4961

## 133. Re 16M Mach 0.25 (1)
BIGFOIL.COM POLAR EXPORT
EM CY 1016 1510
EM CY 1016 1510 |  |  |  | Cl Max: | 1.09 | at alpha= | 8.5 | deg
JavaFoil+Calcfoil stall+Eppler ext transition |  |  |  | L/D Max: | 109.396 | at alpha= | 6 | deg
Re: | 16000000 |  |  | Cd Min: | 0.00632 | at alpha= | -1 | deg
Mach: | 0.25 |  |  | Cl=0 at alpha= | -2.2131 | deg
|  |  |  | @ Cl=0.1, Cd= | 0.0063595
|  |  |  | @ Cl=0.4, Cd= | 0.05813
|  |  |  | @ Cl=0.6, Cd= | 0.05813
alpha (deg) | Cl | Cd | Cm | Cl/Cd
-14 | -0.068 | 0.09532 | -0.022 | -0.717
-13.5 | -0.177 | 0.09048 | -0.022 | -1.954
-13 | -0.244 | 0.08591 | -0.023 | -2.84
-12.5 | -0.301 | 0.08034 | -0.023 | -3.742
-12 | -0.351 | 0.07567 | -0.024 | -4.637
-11.5 | -0.395 | 0.07089 | -0.024 | -5.57
-11 | -0.434 | 0.06436 | -0.026 | -6.747
-10.5 | -0.474 | 0.05191 | -0.031 | -9.127
-10 | -0.548 | 0.01989 | -0.041 | -27.557
-9.5 | -0.603 | 0.01093 | -0.045 | -55.134
-9 | -0.614 | 0.00992 | -0.046 | -61.856
-8.5 | -0.607 | 0.00935 | -0.047 | -64.915
-8 | -0.588 | 0.00868 | -0.047 | -67.728
-7.5 | -0.559 | 0.00857 | -0.048 | -65.278
-7 | -0.524 | 0.00799 | -0.048 | -65.534
-6.5 | -0.482 | 0.00796 | -0.049 | -60.646
-6 | -0.436 | 0.00752 | -0.049 | -57.929
-5.5 | -0.385 | 0.00731 | -0.05 | -52.682
-5 | -0.331 | 0.00717 | -0.05 | -46.172
-4.5 | -0.275 | 0.00693 | -0.051 | -39.609
-4 | -0.216 | 0.00683 | -0.051 | -31.675
-3.5 | -0.156 | 0.00696 | -0.052 | -22.48
-3 | -0.096 | 0.00681 | -0.052 | -14.099
-2.5 | -0.035 | 0.00654 | -0.053 | -5.362
-2 | 0.026 | 0.0064 | -0.053 | 4.091
-1.5 | 0.087 | 0.00637 | -0.054 | 13.735
-1 | 0.149 | 0.00632 | -0.055 | 23.567
-0.5 | 0.21 | 0.00655 | -0.055 | 32.103
0 | 0.272 | 0.00656 | -0.056 | 41.531
0.5 | 0.334 | 0.00655 | -0.056 | 50.956
1 | 0.395 | 0.00658 | -0.057 | 60.029
1.5 | 0.456 | 0.00668 | -0.057 | 68.312
2 | 0.518 | 0.00671 | -0.058 | 77.136
2.5 | 0.579 | 0.00683 | -0.058 | 84.695
3 | 0.639 | 0.00704 | -0.059 | 90.806
3.5 | 0.699 | 0.00733 | -0.059 | 95.403
4 | 0.758 | 0.00758 | -0.06 | 99.993
4.5 | 0.816 | 0.00796 | -0.06 | 102.428
5 | 0.87 | 0.00802 | -0.061 | 108.459
5.5 | 0.921 | 0.00842 | -0.061 | 109.394
6 | 0.967 | 0.00884 | -0.062 | 109.396
6.5 | 1.008 | 0.00926 | -0.062 | 108.852
7 | 1.042 | 0.00962 | -0.063 | 108.279
7.5 | 1.068 | 0.00997 | -0.063 | 107.051
8 | 1.084 | 0.01043 | -0.063 | 103.942
8.5 | 1.09 | 0.01095 | -0.064 | 99.509
9 | 1.085 | 0.0117 | -0.064 | 92.722
9.5 | 1.067 | 0.01213 | -0.065 | 87.97
10 | 1.036 | 0.01282 | -0.065 | 80.829
10.5 | 0.985 | 0.01372 | -0.066 | 71.832
11 | 0.914 | 0.01509 | -0.066 | 60.531
11.5 | 0.832 | 0.01676 | -0.065 | 49.675
12 | 0.737 | 0.01889 | -0.065 | 39.002
12.5 | 0.625 | 0.02552 | -0.063 | 24.51
13 | 0.501 | 0.04449 | -0.057 | 11.26
13.5 | 0.394 | 0.05813 | -0.054 | 6.778

## 134. Re 16M Mach 0.25 (2)
BIGFOIL.COM POLAR EXPORT
EM CY 1016 1510
EM CY 1016 1510 |  |  |  | Cl Max: | 1.7565 | at alpha= | 14 | deg
XFOIL ncrit=9 |  |  |  | L/D Max: | 138.987 | at alpha= | 8 | deg
Re: | 16000000 |  |  | Cd Min: | 0.21394 | at alpha= | -18 | deg
Mach: | 0.25 |  |  | Cl=0 at alpha= | -2.0571 | deg
|  |  |  | @ Cl=0.1, Cd= | 0.0047874
|  |  |  | @ Cl=0.4, Cd= | 0.0046559
|  |  |  | @ Cl=0.6, Cd= | 0.0051025
alpha (deg) | Cl | Cd | Cm | Cl/Cd
-18 | -0.7588 | 0.21394 | 0.0516 | -3.5468
-17.5 | -0.7431 | 0.20675 | 0.0474 | -3.5942
-17 | -0.7285 | 0.19912 | 0.0432 | -3.6586
-16.5 | -0.7198 | 0.18935 | 0.0383 | -3.8014
-16 | -0.7933 | 0.15588 | 0.0225 | -5.0892
-15 | -1.0742 | 0.08489 | -0.0212 | -12.654
-14.5 | -1.1737 | 0.05757 | -0.0388 | -20.3874
-14 | -1.2122 | 0.04103 | -0.0552 | -29.5442
-13.5 | -1.2466 | 0.03144 | -0.0612 | -39.6501
-13 | -1.2543 | 0.02438 | -0.0606 | -51.4479
-12.5 | -1.2275 | 0.01909 | -0.0596 | -64.3007
-12 | -1.1856 | 0.01585 | -0.0578 | -74.8013
-11.5 | -1.1346 | 0.01361 | -0.0562 | -83.3652
-11 | -1.0799 | 0.01193 | -0.0548 | -90.5197
-10.5 | -1.0224 | 0.01066 | -0.0537 | -95.9099
-10 | -0.9642 | 0.00947 | -0.0527 | -101.8163
-9.5 | -0.9046 | 0.00857 | -0.0519 | -105.5543
-9 | -0.844 | 0.00794 | -0.0514 | -106.2972
-8.5 | -0.783 | 0.00747 | -0.051 | -104.8193
-8 | -0.7219 | 0.0071 | -0.0508 | -101.6761
-7.5 | -0.6607 | 0.0068 | -0.0507 | -97.1618
-7 | -0.5997 | 0.00647 | -0.0506 | -92.6893
-6.5 | -0.5387 | 0.00614 | -0.0507 | -87.7362
-6 | -0.4778 | 0.00592 | -0.0508 | -80.7095
-5.5 | -0.4169 | 0.00573 | -0.051 | -72.7574
-5 | -0.3561 | 0.00554 | -0.0513 | -64.278
-4.5 | -0.2954 | 0.00538 | -0.0516 | -54.9071
-4 | -0.2349 | 0.00526 | -0.0519 | -44.6578
-3.5 | -0.1744 | 0.00516 | -0.0523 | -33.7984
-3 | -0.1139 | 0.00508 | -0.0527 | -22.4213
-2.5 | -0.0535 | 0.00497 | -0.0532 | -10.7646
-2 | 0.0069 | 0.0049 | -0.0537 | 1.4082
-1.5 | 0.0672 | 0.00482 | -0.0543 | 13.9419
-1 | 0.1275 | 0.00476 | -0.0549 | 26.7857
-0.5 | 0.1876 | 0.00471 | -0.0555 | 39.8301
0 | 0.2479 | 0.00466 | -0.0561 | 53.1974
0.5 | 0.308 | 0.00465 | -0.0567 | 66.2366
1 | 0.3682 | 0.00464 | -0.0573 | 79.3534
1.5 | 0.4282 | 0.00467 | -0.0579 | 91.6916
2 | 0.4879 | 0.00479 | -0.0584 | 101.858
2.5 | 0.5478 | 0.0049 | -0.0588 | 111.7959
3 | 0.6071 | 0.00513 | -0.0592 | 118.3431
4 | 0.7252 | 0.00569 | -0.0596 | 127.4517
5 | 0.8427 | 0.00637 | -0.0597 | 132.292
5.5 | 0.9014 | 0.00672 | -0.0596 | 134.1369
6 | 0.9601 | 0.00706 | -0.0595 | 135.9915
6.5 | 1.0188 | 0.0074 | -0.0593 | 137.6757
7 | 1.0773 | 0.00778 | -0.059 | 138.4704
7.5 | 1.1356 | 0.00819 | -0.0586 | 138.6569
8 | 1.1939 | 0.00859 | -0.0581 | 138.9872
8.5 | 1.2514 | 0.0091 | -0.0575 | 137.5165
9 | 1.3088 | 0.00961 | -0.0567 | 136.1915
9.5 | 1.366 | 0.01011 | -0.0558 | 135.1137
10 | 1.4214 | 0.01062 | -0.0544 | 133.8418
10.5 | 1.4744 | 0.01123 | -0.0525 | 131.2912
11 | 1.5289 | 0.01207 | -0.0509 | 126.6694
11.5 | 1.5816 | 0.01308 | -0.049 | 120.9174
12 | 1.6317 | 0.01427 | -0.0466 | 114.3448
12.5 | 1.6776 | 0.01576 | -0.0436 | 106.4467
13 | 1.718 | 0.01755 | -0.0398 | 97.8917
13.5 | 1.7484 | 0.01984 | -0.0349 | 88.125
14 | 1.7565 | 0.02251 | -0.0272 | 78.032
14.5 | 1.7495 | 0.02633 | -0.0199 | 66.4451
15 | 1.7314 | 0.03205 | -0.015 | 54.0218
15.5 | 1.7029 | 0.04021 | -0.0136 | 42.3502
16 | 1.6613 | 0.05158 | -0.0164 | 32.2082
16.5 | 1.6167 | 0.06504 | -0.0223 | 24.857
17 | 1.5611 | 0.08137 | -0.0306 | 19.1852
17.5 | 1.4977 | 0.09973 | -0.0402 | 15.0175
18.5 | 1.3814 | 0.13645 | -0.0596 | 10.1239
19 | 1.3138 | 0.15813 | -0.0726 | 8.3084

## 135. Re 16M Mach 0.50 (1)
BIGFOIL.COM POLAR EXPORT
EM CY 1016 1510
EM CY 1016 1510 |  |  |  | Cl Max: | 1.206 | at alpha= | 20 | deg
JavaFoil+Calcfoil stall+Eppler ext transition |  |  |  | L/D Max: | 102.416 | at alpha= | 4.5 | deg
Re: | 16000000 |  |  | Cd Min: | 0.00651 | at alpha= | -0.5 | deg
Mach: | 0.5 |  |  | Cl=0 at alpha= | -2.2132 | deg
|  |  |  | @ Cl=0.1, Cd= | 0.0065406
|  |  |  | @ Cl=0.4, Cd= | 0.0068009
|  |  |  | @ Cl=0.6, Cd= | 0.0071727
alpha (deg) | Cl | Cd | Cm | Cl/Cd
-20 | -0.973 | 0.17268 | -0.024 | -5.635
-19.5 | -0.948 | 0.15494 | -0.025 | -6.121
-19 | -0.919 | 0.16107 | -0.024 | -5.703
-18.5 | -0.893 | 0.14756 | -0.025 | -6.051
-18 | -0.868 | 0.1341 | -0.025 | -6.474
-17.5 | -0.844 | 0.12251 | -0.026 | -6.89
-17 | -0.813 | 0.12294 | -0.025 | -6.614
-16.5 | -0.792 | 0.10778 | -0.028 | -7.349
-16 | -0.773 | 0.0932 | -0.03 | -8.295
-15.5 | -0.735 | 0.10114 | -0.027 | -7.269
-15 | -0.726 | 0.07798 | -0.032 | -9.307
-14.5 | -0.685 | 0.08735 | -0.029 | -7.841
-14 | -0.661 | 0.0789 | -0.031 | -8.384
-13.5 | -0.69 | 0.03436 | -0.041 | -20.09
-13 | -0.596 | 0.08193 | -0.028 | -7.279
-12.5 | -0.583 | 0.06385 | -0.033 | -9.13
-12 | -0.62 | 0.02185 | -0.044 | -28.374
-11.5 | -0.517 | 0.06658 | -0.03 | -7.771
-11 | -0.558 | 0.02026 | -0.046 | -27.531
-10.5 | -0.465 | 0.05825 | -0.033 | -7.979
-10 | -0.464 | 0.03363 | -0.041 | -13.794
-9.5 | -0.488 | 0.01164 | -0.05 | -41.885
-9 | -0.435 | 0.01529 | -0.048 | -28.463
-8.5 | -0.405 | 0.01415 | -0.049 | -28.638
-8 | -0.387 | 0.01111 | -0.052 | -34.816
-7.5 | -0.352 | 0.01109 | -0.052 | -31.784
-7 | -0.325 | 0.00953 | -0.054 | -34.146
-6.5 | -0.292 | 0.0092 | -0.054 | -31.679
-6 | -0.418 | 0.00884 | -0.055 | -47.304
-5.5 | -0.402 | 0.00826 | -0.056 | -48.655
-5 | -0.358 | 0.00795 | -0.056 | -45.008
-4.5 | -0.302 | 0.00743 | -0.057 | -40.619
-4 | -0.24 | 0.00717 | -0.057 | -33.439
-3.5 | -0.174 | 0.00704 | -0.058 | -24.744
-3 | -0.107 | 0.00682 | -0.059 | -15.693
-2.5 | -0.039 | 0.00701 | -0.059 | -5.588
-2 | 0.029 | 0.0069 | -0.06 | 4.236
-1.5 | 0.098 | 0.00654 | -0.06 | 14.952
-1 | 0.166 | 0.00656 | -0.061 | 25.371
-0.5 | 0.235 | 0.00651 | -0.062 | 36.087
0 | 0.305 | 0.00677 | -0.062 | 44.948
0.5 | 0.373 | 0.00675 | -0.063 | 55.268
1 | 0.442 | 0.00688 | -0.063 | 64.235
1.5 | 0.51 | 0.00694 | -0.064 | 73.469
2 | 0.578 | 0.00715 | -0.064 | 80.911
2.5 | 0.646 | 0.00722 | -0.065 | 89.457
3 | 0.714 | 0.0076 | -0.066 | 93.853
3.5 | 0.78 | 0.00785 | -0.066 | 99.312
4 | 0.844 | 0.00838 | -0.067 | 100.691
4.5 | 0.905 | 0.00884 | -0.067 | 102.416
5 | 0.959 | 0.00937 | -0.068 | 102.41
5.5 | 1.001 | 0.01008 | -0.068 | 99.301
6 | 1.021 | 0.01073 | -0.069 | 95.202
6.5 | 0.994 | 0.01106 | -0.069 | 89.857
7 | 0.626 | 0.01191 | -0.07 | 52.604
7.5 | 0.66 | 0.01268 | -0.07 | 52.068
8 | 0.694 | 0.01322 | -0.071 | 52.471
8.5 | 0.727 | 0.0137 | -0.071 | 53.049
9 | 0.751 | 0.01604 | -0.071 | 46.818
9.5 | 0.783 | 0.01643 | -0.071 | 47.664
10 | 0.815 | 0.01666 | -0.072 | 48.945
10.5 | 0.829 | 0.02047 | -0.071 | 40.504
11 | 0.868 | 0.01968 | -0.072 | 44.089
11.5 | 0.811 | 0.04685 | -0.061 | 17.31
12 | 0.914 | 0.02397 | -0.071 | 38.151
12.5 | 0.854 | 0.05803 | -0.06 | 14.72
13 | 0.956 | 0.03053 | -0.07 | 31.331
13.5 | 0.975 | 0.0351 | -0.069 | 27.777
14 | 0.942 | 0.0651 | -0.061 | 14.464
14.5 | 0.919 | 0.1027 | -0.049 | 8.952
15 | 0.951 | 0.10358 | -0.051 | 9.181
15.5 | 0.969 | 0.1205 | -0.048 | 8.038
16 | 0.997 | 0.12545 | -0.049 | 7.948
16.5 | 1.02 | 0.13983 | -0.048 | 7.296
17 | 1.049 | 0.14161 | -0.049 | 7.406
17.5 | 1.073 | 0.15732 | -0.049 | 6.82
18 | 1.103 | 0.15437 | -0.051 | 7.144
18.5 | 1.126 | 0.17049 | -0.05 | 6.607
19 | 1.154 | 0.17577 | -0.051 | 6.568
19.5 | 1.181 | 0.18649 | -0.052 | 6.331
20 | 1.206 | 0.19866 | -0.052 | 6.072

## 136. Re 16M Mach 0.50 (2)
BIGFOIL.COM POLAR EXPORT
EM CY 1016 1510
EM CY 1016 1510 |  |  |  | Cl Max: | 1.3321 | at alpha= | 8 | deg
XFOIL ncrit=9 |  |  |  | L/D Max: | 140.594 | at alpha= | 6 | deg
Re: | 16000000 |  |  | Cd Min: | 0.2844 | at alpha= | -20 | deg
Mach: | 0.5 |  |  | Cl=0 at alpha= | -2.0374 | deg
|  |  |  | @ Cl=0.1, Cd= | 0.004864
|  |  |  | @ Cl=0.4, Cd= | 0.0046746
|  |  |  | @ Cl=0.6, Cd= | 0.0049977
alpha (deg) | Cl | Cd | Cm | Cl/Cd
-20 | -0.8738 | 0.2844 | 0.0857 | -3.0724
-19.5 | -0.8515 | 0.27483 | 0.0801 | -3.0983
-19 | -0.5288 | 0.20571 | 0.0262 | -2.5706
-18.5 | -0.5164 | 0.20004 | 0.0232 | -2.5815
-18 | -0.504 | 0.19436 | 0.0202 | -2.5931
-17.5 | -0.7639 | 0.2379 | 0.0589 | -3.211
-17 | -0.7417 | 0.22999 | 0.054 | -3.2249
-16.5 | -0.7202 | 0.22164 | 0.0492 | -3.2494
-16 | -0.7 | 0.21284 | 0.0445 | -3.2889
-15.5 | -0.6814 | 0.20327 | 0.0396 | -3.3522
-15 | -0.6637 | 0.19364 | 0.0349 | -3.4275
-14.5 | -0.6492 | 0.18316 | 0.0299 | -3.5444
-14 | -0.6368 | 0.17287 | 0.0251 | -3.6837
-13.5 | -0.6218 | 0.16398 | 0.0209 | -3.7919
-13 | -0.6069 | 0.15556 | 0.0169 | -3.9014
-12.5 | -0.6018 | 0.14479 | 0.0121 | -4.1564
-12 | -0.5961 | 0.13473 | 0.0075 | -4.4244
-11.5 | -0.5933 | 0.12462 | 0.003 | -4.7609
-11 | -0.5936 | 0.11432 | -0.0018 | -5.1924
-10.5 | -0.5974 | 0.10374 | -0.0071 | -5.7586
-10 | -0.6036 | 0.09308 | -0.0129 | -6.4847
-9.5 | -0.612 | 0.08303 | -0.0181 | -7.3708
-9 | -0.6237 | 0.07259 | -0.0243 | -8.5921
-8.5 | -0.634 | 0.06129 | -0.0332 | -10.3443
-8 | -0.6383 | 0.04661 | -0.0512 | -13.6945
-7.5 | -0.6524 | 0.03533 | -0.0612 | -18.4659
-7 | -0.6548 | 0.02319 | -0.0653 | -28.2363
-6.5 | -0.6357 | 0.01146 | -0.0657 | -55.4712
-6 | -0.5723 | 0.00715 | -0.0635 | -80.042
-5.5 | -0.4967 | 0.00629 | -0.0618 | -78.9666
-5 | -0.422 | 0.00594 | -0.0607 | -71.0438
-4.5 | -0.3486 | 0.00567 | -0.06 | -61.4815
-4 | -0.2763 | 0.00548 | -0.0597 | -50.4197
-3.5 | -0.205 | 0.00533 | -0.0595 | -38.4615
-3 | -0.1344 | 0.00521 | -0.0596 | -25.7965
-2.5 | -0.0644 | 0.00508 | -0.0598 | -12.6772
-2 | 0.0052 | 0.00498 | -0.0601 | 1.0442
-1.5 | 0.0744 | 0.00489 | -0.0606 | 15.2147
-1 | 0.1434 | 0.00482 | -0.0611 | 29.751
-0.5 | 0.2121 | 0.00477 | -0.0617 | 44.4654
0 | 0.2809 | 0.0047 | -0.0624 | 59.766
0.5 | 0.3497 | 0.00466 | -0.0631 | 75.0429
1 | 0.4184 | 0.00468 | -0.0637 | 89.4017
2 | 0.556 | 0.00485 | -0.0646 | 114.6392
2.5 | 0.6245 | 0.00508 | -0.0648 | 122.9331
3 | 0.6931 | 0.00535 | -0.0647 | 129.5514
3.5 | 0.7622 | 0.00566 | -0.0645 | 134.6643
4 | 0.8309 | 0.00607 | -0.064 | 136.8863
4.5 | 0.9002 | 0.00649 | -0.0632 | 138.7057
5 | 0.9699 | 0.00696 | -0.0622 | 139.3534
5.5 | 1.0405 | 0.00743 | -0.0608 | 140.0404
6 | 1.1121 | 0.00791 | -0.0591 | 140.5942
6.5 | 1.1847 | 0.00843 | -0.057 | 140.5338
7 | 1.2571 | 0.00919 | -0.0539 | 136.79
7.5 | 1.315 | 0.01154 | -0.0477 | 113.9515
8 | 1.3321 | 0.01703 | -0.0375 | 78.2208
8.5 | 1.3166 | 0.02351 | -0.0264 | 56.0017
9 | 1.2797 | 0.03008 | -0.0176 | 42.5432
9.5 | 1.24 | 0.03902 | -0.016 | 31.7786
10 | 1.2034 | 0.05103 | -0.0219 | 23.5822
10.5 | 1.1692 | 0.065 | -0.0311 | 17.9877
11 | 1.1378 | 0.0795 | -0.0401 | 14.3119
11.5 | 1.1087 | 0.09366 | -0.0476 | 11.8375
12 | 1.0828 | 0.10718 | -0.0539 | 10.1026
12.5 | 1.0602 | 0.12025 | -0.06 | 8.8166
13 | 1.0424 | 0.13309 | -0.0664 | 7.8323

## 137. Re 18M Mach 0.00 (1)
BIGFOIL.COM POLAR EXPORT
EM CY 1016 1510
EM CY 1016 1510 |  |  |  | Cl Max: | 1.135 | at alpha= | 10 | deg
JavaFoil+Calcfoil stall+Eppler ext transition |  |  |  | L/D Max: | 120.952 | at alpha= | 7 | deg
Re: | 18000000 |  |  | Cd Min: | 0.00536 | at alpha= | -4 | deg
Mach: | 0 |  |  | Cl=0 at alpha= | -2.2119 | deg
|  |  |  | @ Cl=0.1, Cd= | 0.0063024
|  |  |  | @ Cl=0.4, Cd= | 0.006543
|  |  |  | @ Cl=0.6, Cd= | 0.0069337
alpha (deg) | Cl | Cd | Cm | Cl/Cd
-15.5 | -0.439 | 0.10279 | -0.022 | -4.273
-15 | -0.458 | 0.09876 | -0.022 | -4.639
-14.5 | -0.478 | 0.09296 | -0.023 | -5.139
-14 | -0.498 | 0.08542 | -0.024 | -5.825
-13.5 | -0.515 | 0.08139 | -0.024 | -6.327
-13 | -0.537 | 0.06989 | -0.027 | -7.687
-12.5 | -0.551 | 0.06564 | -0.028 | -8.396
-12 | -0.58 | 0.04829 | -0.032 | -12.006
-11.5 | -0.648 | 0.0178 | -0.039 | -36.375
-11 | -0.676 | 0.0114 | -0.042 | -59.313
-10.5 | -0.69 | 0.0098 | -0.043 | -70.349
-10 | -0.684 | 0.01003 | -0.044 | -68.207
-9.5 | -0.672 | 0.00956 | -0.044 | -70.304
-9 | -0.654 | 0.00907 | -0.045 | -72.154
-8.5 | -0.63 | 0.00874 | -0.045 | -72.139
-8 | -0.599 | 0.00743 | -0.046 | -80.54
-7.5 | -0.562 | 0.00711 | -0.046 | -79.002
-7 | -0.521 | 0.00797 | -0.047 | -65.357
-6.5 | -0.476 | 0.00769 | -0.047 | -61.824
-6 | -0.427 | 0.00754 | -0.048 | -56.653
-5.5 | -0.376 | 0.00595 | -0.048 | -63.221
-5 | -0.322 | 0.00576 | -0.049 | -55.966
-4.5 | -0.267 | 0.00557 | -0.049 | -47.923
-4 | -0.21 | 0.00536 | -0.05 | -39.158
-3.5 | -0.152 | 0.00684 | -0.05 | -22.164
-3 | -0.093 | 0.00676 | -0.051 | -13.768
-2.5 | -0.034 | 0.00642 | -0.051 | -5.293
-2 | 0.025 | 0.00633 | -0.052 | 4.006
-1.5 | 0.085 | 0.00631 | -0.052 | 13.425
-1 | 0.144 | 0.00628 | -0.053 | 22.972
-0.5 | 0.203 | 0.0065 | -0.053 | 31.302
0 | 0.264 | 0.00652 | -0.054 | 40.481
0.5 | 0.323 | 0.00647 | -0.054 | 50.004
1 | 0.383 | 0.00652 | -0.055 | 58.743
1.5 | 0.442 | 0.0066 | -0.055 | 66.986
2 | 0.501 | 0.00659 | -0.056 | 76.118
2.5 | 0.56 | 0.00671 | -0.056 | 83.518
3 | 0.619 | 0.00704 | -0.057 | 87.909
3.5 | 0.677 | 0.00717 | -0.057 | 94.458
4 | 0.735 | 0.00739 | -0.058 | 99.474
4.5 | 0.791 | 0.00773 | -0.058 | 102.335
5 | 0.845 | 0.00783 | -0.059 | 107.813
5.5 | 0.895 | 0.00804 | -0.059 | 111.353
6 | 0.943 | 0.00844 | -0.06 | 111.72
6.5 | 0.987 | 0.00878 | -0.06 | 112.366
7 | 1.026 | 0.00848 | -0.061 | 120.952
7.5 | 1.06 | 0.00892 | -0.061 | 118.844
8 | 1.088 | 0.00935 | -0.061 | 116.386
8.5 | 1.11 | 0.0097 | -0.062 | 114.404
9 | 1.125 | 0.01067 | -0.062 | 105.453
9.5 | 1.134 | 0.0112 | -0.063 | 101.246
10 | 1.135 | 0.01121 | -0.063 | 101.178
10.5 | 1.125 | 0.01231 | -0.064 | 91.361
11 | 1.108 | 0.01245 | -0.064 | 89.053
11.5 | 1.086 | 0.01315 | -0.064 | 82.581
12 | 1.057 | 0.01391 | -0.065 | 76.04
12.5 | 1.012 | 0.01562 | -0.065 | 64.792
13 | 0.97 | 0.01724 | -0.064 | 56.264
13.5 | 0.921 | 0.01946 | -0.064 | 47.304
14 | 0.869 | 0.02239 | -0.063 | 38.806
14.5 | 0.817 | 0.02667 | -0.063 | 30.623
15 | 0.746 | 0.0416 | -0.059 | 17.944

## 138. Re 18M Mach 0.00 (2)
BIGFOIL.COM POLAR EXPORT
EM CY 1016 1510
EM CY 1016 1510 |  |  |  | Cl Max: | 1.9819 | at alpha= | 19 | deg
XFOIL ncrit=9 |  |  |  | L/D Max: | 142.658 | at alpha= | 8.5 | deg
Re: | 18000000 |  |  | Cd Min: | 0.04337 | at alpha= | 20 | deg
Mach: | 0 |  |  | Cl=0 at alpha= | -2.0612 | deg
|  |  |  | @ Cl=0.1, Cd= | 0.004782
|  |  |  | @ Cl=0.4, Cd= | 0.0046734
|  |  |  | @ Cl=0.6, Cd= | 0.0051289
alpha (deg) | Cl | Cd | Cm | Cl/Cd
-20 | -1.7369 | 0.03526 | -0.0508 | -49.2598
-19.5 | -1.7383 | 0.02995 | -0.0524 | -58.0401
-19 | -1.7318 | 0.02618 | -0.0522 | -66.1497
-18.5 | -1.7226 | 0.02349 | -0.0502 | -73.3333
-18 | -1.695 | 0.02168 | -0.0485 | -78.1827
-17.5 | -1.6591 | 0.02013 | -0.0475 | -82.4193
-17 | -1.6192 | 0.01877 | -0.0467 | -86.2653
-16.5 | -1.5763 | 0.01754 | -0.0461 | -89.8689
-16 | -1.5311 | 0.01641 | -0.0456 | -93.3029
-15.5 | -1.4841 | 0.01538 | -0.0453 | -96.4954
-15 | -1.4356 | 0.01443 | -0.0451 | -99.4872
-14.5 | -1.3859 | 0.01354 | -0.045 | -102.356
-14 | -1.3319 | 0.01271 | -0.0457 | -104.7915
-13.5 | -1.2811 | 0.01197 | -0.0455 | -107.0259
-13 | -1.2296 | 0.01126 | -0.0453 | -109.2007
-12.5 | -1.1782 | 0.01062 | -0.045 | -110.9416
-12 | -1.1249 | 0.01001 | -0.0451 | -112.3776
-11.5 | -1.0716 | 0.00945 | -0.045 | -113.3968
-11 | -1.0176 | 0.00893 | -0.0451 | -113.953
-10.5 | -0.9638 | 0.0083 | -0.0451 | -116.1205
-10 | -0.909 | 0.00784 | -0.0452 | -115.9439
-9.5 | -0.8533 | 0.00748 | -0.0455 | -114.0775
-9 | -0.7972 | 0.00717 | -0.0458 | -111.1855
-8.5 | -0.7408 | 0.00689 | -0.0461 | -107.5181
-8 | -0.6841 | 0.00662 | -0.0464 | -103.3384
-7 | -0.5702 | 0.00608 | -0.0472 | -93.7829
-6.5 | -0.513 | 0.0059 | -0.0477 | -86.9492
-6 | -0.4555 | 0.00574 | -0.0481 | -79.3554
-5.5 | -0.3979 | 0.00554 | -0.0485 | -71.8231
-5 | -0.3402 | 0.00541 | -0.049 | -62.8835
-4.5 | -0.2825 | 0.00529 | -0.0495 | -53.4026
-4 | -0.2247 | 0.00518 | -0.05 | -43.3784
-3.5 | -0.1668 | 0.0051 | -0.0505 | -32.7059
-3 | -0.1089 | 0.00502 | -0.051 | -21.6932
-2.5 | -0.0509 | 0.00494 | -0.0515 | -10.3036
-2 | 0.0071 | 0.00486 | -0.0521 | 1.4609
-1.5 | 0.0652 | 0.0048 | -0.0526 | 13.5833
-1 | 0.1231 | 0.00477 | -0.0532 | 25.8071
-0.5 | 0.1811 | 0.00471 | -0.0538 | 38.4501
0 | 0.2392 | 0.00466 | -0.0544 | 51.3305
0.5 | 0.2971 | 0.00466 | -0.055 | 63.7554
1 | 0.355 | 0.00465 | -0.0556 | 76.3441
1.5 | 0.4128 | 0.00468 | -0.0562 | 88.2051
2 | 0.4702 | 0.0048 | -0.0567 | 97.9583
2.5 | 0.5278 | 0.00486 | -0.0572 | 108.6008
3 | 0.5848 | 0.00507 | -0.0576 | 115.3452
3.5 | 0.6416 | 0.00529 | -0.058 | 121.2854
4 | 0.6982 | 0.00555 | -0.0583 | 125.8018
4.5 | 0.7544 | 0.00585 | -0.0585 | 128.9573
5 | 0.8104 | 0.00616 | -0.0588 | 131.5584
5.5 | 0.8665 | 0.00643 | -0.059 | 134.7589
6 | 0.9221 | 0.00676 | -0.0591 | 136.4053
6.5 | 0.9777 | 0.00706 | -0.0593 | 138.4844
7 | 1.0329 | 0.00738 | -0.0594 | 139.9593
7.5 | 1.088 | 0.00769 | -0.0595 | 141.4824
8 | 1.1426 | 0.00805 | -0.0595 | 141.9379
8.5 | 1.1969 | 0.00839 | -0.0595 | 142.6579
9 | 1.2504 | 0.00883 | -0.0594 | 141.6082
9.5 | 1.3036 | 0.00926 | -0.0592 | 140.7775
10 | 1.3563 | 0.00965 | -0.059 | 140.5492
10.5 | 1.4054 | 0.00998 | -0.058 | 140.8216
11 | 1.4569 | 0.01048 | -0.0576 | 139.0172
11.5 | 1.508 | 0.01103 | -0.0572 | 136.718
12 | 1.5581 | 0.01163 | -0.0567 | 133.9725
12.5 | 1.6065 | 0.01236 | -0.056 | 129.9757
13.5 | 1.6988 | 0.01408 | -0.0538 | 120.6534
14 | 1.7438 | 0.01491 | -0.0526 | 116.9551
14.5 | 1.7869 | 0.0158 | -0.0512 | 113.0949
15 | 1.8278 | 0.01677 | -0.0495 | 108.9922
15.5 | 1.8663 | 0.0178 | -0.0475 | 104.8483
16 | 1.901 | 0.01894 | -0.045 | 100.3696
16.5 | 1.9258 | 0.02018 | -0.0408 | 95.4311
17 | 1.9423 | 0.02169 | -0.0359 | 89.5482
17.5 | 1.9572 | 0.0236 | -0.0316 | 82.9322
18 | 1.9695 | 0.026 | -0.0279 | 75.75
18.5 | 1.9787 | 0.02898 | -0.0249 | 68.2781
19 | 1.9819 | 0.03287 | -0.0226 | 60.2951
19.5 | 1.9818 | 0.03753 | -0.0213 | 52.8058
20 | 1.975 | 0.04337 | -0.0209 | 45.5384

## 139. Re 18M Mach 0.10 (1)
BIGFOIL.COM POLAR EXPORT
EM CY 1016 1510
EM CY 1016 1510 |  |  |  | Cl Max: | 1.127 | at alpha= | 9.5 | deg
JavaFoil+Calcfoil stall+Eppler ext transition |  |  |  | L/D Max: | 120.976 | at alpha= | 7 | deg
Re: | 18000000 |  |  | Cd Min: | 0.0063 | at alpha= | -1 | deg
Mach: | 0.1 |  |  | Cl=0 at alpha= | -2.2119 | deg
|  |  |  | @ Cl=0.1, Cd= | 0.0063225
|  |  |  | @ Cl=0.4, Cd= | 0.006568
|  |  |  | @ Cl=0.6, Cd= | 0.0069419
alpha (deg) | Cl | Cd | Cm | Cl/Cd
-15 | -0.418 | 0.09997 | -0.022 | -4.181
-14.5 | -0.44 | 0.09426 | -0.023 | -4.671
-14 | -0.461 | 0.09005 | -0.023 | -5.125
-13.5 | -0.483 | 0.08416 | -0.024 | -5.735
-13 | -0.505 | 0.07528 | -0.026 | -6.712
-12.5 | -0.523 | 0.07073 | -0.026 | -7.396
-12 | -0.545 | 0.06019 | -0.029 | -9.056
-11.5 | -0.608 | 0.0254 | -0.038 | -23.948
-11 | -0.65 | 0.01318 | -0.041 | -49.321
-10.5 | -0.67 | 0.01033 | -0.043 | -64.857
-10 | -0.675 | 0.01017 | -0.044 | -66.365
-9.5 | -0.666 | 0.00962 | -0.044 | -69.192
-9 | -0.65 | 0.00922 | -0.045 | -70.567
-8.5 | -0.628 | 0.00776 | -0.045 | -81
-8 | -0.598 | 0.00744 | -0.046 | -80.332
-7.5 | -0.562 | 0.00711 | -0.046 | -79.011
-7 | -0.522 | 0.00794 | -0.047 | -65.688
-6.5 | -0.477 | 0.00772 | -0.047 | -61.749
-6 | -0.429 | 0.0075 | -0.048 | -57.171
-5.5 | -0.377 | 0.00721 | -0.048 | -52.333
-5 | -0.324 | 0.00693 | -0.049 | -46.677
-4.5 | -0.268 | 0.00682 | -0.049 | -39.27
-4 | -0.211 | 0.00667 | -0.05 | -31.609
-3.5 | -0.152 | 0.00689 | -0.051 | -22.114
-3 | -0.093 | 0.00676 | -0.051 | -13.833
-2.5 | -0.034 | 0.00647 | -0.052 | -5.278
-2 | 0.025 | 0.00633 | -0.052 | 4.026
-1.5 | 0.085 | 0.00633 | -0.053 | 13.446
-1 | 0.145 | 0.0063 | -0.053 | 23.01
-0.5 | 0.205 | 0.0065 | -0.054 | 31.485
0 | 0.265 | 0.00646 | -0.054 | 41.027
0.5 | 0.325 | 0.00649 | -0.055 | 50.028
1 | 0.385 | 0.00654 | -0.055 | 58.774
1.5 | 0.444 | 0.00665 | -0.056 | 66.801
2 | 0.504 | 0.00658 | -0.056 | 76.549
2.5 | 0.563 | 0.00676 | -0.057 | 83.293
3 | 0.622 | 0.00705 | -0.057 | 88.267
3.5 | 0.681 | 0.00719 | -0.058 | 94.634
4 | 0.738 | 0.00744 | -0.058 | 99.22
4.5 | 0.795 | 0.00773 | -0.058 | 102.786
5 | 0.848 | 0.00777 | -0.059 | 109.207
5.5 | 0.899 | 0.00812 | -0.059 | 110.719
6 | 0.947 | 0.00845 | -0.06 | 112.032
6.5 | 0.99 | 0.00884 | -0.06 | 112.041
7 | 1.029 | 0.0085 | -0.061 | 120.976
7.5 | 1.061 | 0.00895 | -0.061 | 118.59
8 | 1.088 | 0.0094 | -0.062 | 115.75
8.5 | 1.108 | 0.0104 | -0.062 | 106.555
9 | 1.121 | 0.01082 | -0.063 | 103.597
9.5 | 1.127 | 0.01129 | -0.063 | 99.832
10 | 1.125 | 0.01133 | -0.064 | 99.279
10.5 | 1.111 | 0.01249 | -0.064 | 88.921
11 | 1.089 | 0.01263 | -0.064 | 86.251
11.5 | 1.061 | 0.01335 | -0.065 | 79.501
12 | 1.021 | 0.01483 | -0.065 | 68.852
12.5 | 0.975 | 0.01641 | -0.065 | 59.406
13 | 0.926 | 0.01795 | -0.064 | 51.575
13.5 | 0.871 | 0.02038 | -0.064 | 42.741
14 | 0.81 | 0.02501 | -0.063 | 32.385
14.5 | 0.737 | 0.03787 | -0.06 | 19.471

## 140. Re 18M Mach 0.10 (2)
BIGFOIL.COM POLAR EXPORT
EM CY 1016 1510
EM CY 1016 1510 |  |  |  | Cl Max: | 1.9559 | at alpha= | 18.5 | deg
XFOIL ncrit=9 |  |  |  | L/D Max: | 142.314 | at alpha= | 8.5 | deg
Re: | 18000000 |  |  | Cd Min: | 0.05508 | at alpha= | -20 | deg
Mach: | 0.1 |  |  | Cl=0 at alpha= | -2.0608 | deg
|  |  |  | @ Cl=0.1, Cd= | 0.0047823
|  |  |  | @ Cl=0.4, Cd= | 0.0046722
|  |  |  | @ Cl=0.6, Cd= | 0.0051251
alpha (deg) | Cl | Cd | Cm | Cl/Cd
-20 | -1.6265 | 0.05508 | -0.0419 | -29.5298
-19.5 | -1.6728 | 0.04152 | -0.051 | -40.289
-19 | -1.6876 | 0.03375 | -0.0549 | -50.003
-18.5 | -1.6895 | 0.0285 | -0.0561 | -59.2807
-18 | -1.6835 | 0.02497 | -0.0549 | -67.4209
-17.5 | -1.6642 | 0.02265 | -0.0526 | -73.4746
-17 | -1.6294 | 0.02082 | -0.0513 | -78.2613
-16.5 | -1.5893 | 0.01924 | -0.0502 | -82.604
-16 | -1.5457 | 0.01783 | -0.0493 | -86.691
-15.5 | -1.4993 | 0.01657 | -0.0486 | -90.4828
-15 | -1.4509 | 0.01543 | -0.0481 | -94.0311
-14.5 | -1.401 | 0.01437 | -0.0477 | -97.4948
-14 | -1.3469 | 0.01341 | -0.048 | -100.44
-13.5 | -1.295 | 0.01254 | -0.0477 | -103.2695
-13 | -1.2428 | 0.01174 | -0.0473 | -105.8603
-12.5 | -1.1906 | 0.01101 | -0.0468 | -108.1381
-12 | -1.1366 | 0.01033 | -0.0467 | -110.029
-11.5 | -1.0825 | 0.00971 | -0.0465 | -111.483
-11 | -1.0277 | 0.00914 | -0.0464 | -112.4398
-10.5 | -0.9726 | 0.00863 | -0.0463 | -112.6999
-10 | -0.9174 | 0.00801 | -0.0462 | -114.5318
-9.5 | -0.8611 | 0.00757 | -0.0463 | -113.7517
-9 | -0.8043 | 0.00724 | -0.0465 | -111.0912
-8.5 | -0.7472 | 0.00695 | -0.0468 | -107.5108
-8 | -0.6898 | 0.00667 | -0.0471 | -103.4183
-7 | -0.5747 | 0.00613 | -0.0477 | -93.752
-6.5 | -0.5169 | 0.00592 | -0.0481 | -87.3142
-5.5 | -0.4008 | 0.00556 | -0.0489 | -72.0863
-5 | -0.3427 | 0.00543 | -0.0494 | -63.1123
-4.5 | -0.2845 | 0.0053 | -0.0498 | -53.6792
-4 | -0.2263 | 0.00519 | -0.0503 | -43.6031
-3.5 | -0.168 | 0.0051 | -0.0508 | -32.9412
-3 | -0.1096 | 0.00503 | -0.0513 | -21.7893
-2.5 | -0.0513 | 0.00494 | -0.0518 | -10.3846
-2 | 0.0071 | 0.00487 | -0.0523 | 1.4579
-1.5 | 0.0655 | 0.0048 | -0.0529 | 13.6458
-1 | 0.1238 | 0.00477 | -0.0534 | 25.9539
-0.5 | 0.1821 | 0.00471 | -0.054 | 38.6624
0 | 0.2405 | 0.00466 | -0.0546 | 51.6094
0.5 | 0.2988 | 0.00466 | -0.0552 | 64.1202
1 | 0.357 | 0.00465 | -0.0559 | 76.7742
1.5 | 0.4152 | 0.00468 | -0.0564 | 88.7179
2 | 0.4729 | 0.0048 | -0.0569 | 98.5208
2.5 | 0.5309 | 0.00487 | -0.0575 | 109.0144
3 | 0.5883 | 0.00508 | -0.0579 | 115.8071
3.5 | 0.6454 | 0.0053 | -0.0582 | 121.7736
4 | 0.7024 | 0.00556 | -0.0585 | 126.3309
4.5 | 0.759 | 0.00587 | -0.0587 | 129.3015
5 | 0.8155 | 0.00617 | -0.0589 | 132.1718
5.5 | 0.8719 | 0.00647 | -0.0591 | 134.7604
6 | 0.928 | 0.00679 | -0.0592 | 136.6716
6.5 | 0.9841 | 0.00709 | -0.0593 | 138.8011
7 | 1.0398 | 0.00742 | -0.0594 | 140.1348
7.5 | 1.0954 | 0.00775 | -0.0594 | 141.3419
8 | 1.1506 | 0.0081 | -0.0594 | 142.0494
8.5 | 1.2054 | 0.00847 | -0.0593 | 142.314
9 | 1.2594 | 0.00895 | -0.059 | 140.7151
10 | 1.3666 | 0.00976 | -0.0585 | 140.0205
11.5 | 1.52 | 0.01123 | -0.0563 | 135.3517
12 | 1.5701 | 0.01193 | -0.0555 | 131.6094
13 | 1.6654 | 0.01368 | -0.0532 | 121.7398
13.5 | 1.7119 | 0.01454 | -0.0519 | 117.7373
14 | 1.7566 | 0.01546 | -0.0503 | 113.6223
14.5 | 1.799 | 0.01647 | -0.0485 | 109.2289
15 | 1.8387 | 0.01758 | -0.0463 | 104.5904
15.5 | 1.8751 | 0.01876 | -0.0437 | 99.952
16 | 1.9033 | 0.02008 | -0.0398 | 94.7859
16.5 | 1.9188 | 0.02167 | -0.0343 | 88.5464
17 | 1.9335 | 0.02366 | -0.0297 | 81.7202
17.5 | 1.9451 | 0.02622 | -0.0257 | 74.1838
18 | 1.9525 | 0.02948 | -0.0225 | 66.2313
18.5 | 1.9559 | 0.03354 | -0.0202 | 58.3154
19 | 1.9494 | 0.03909 | -0.019 | 49.8695
19.5 | 1.9395 | 0.04565 | -0.0191 | 42.4863
20 | 1.9204 | 0.05393 | -0.0206 | 35.6091

## 141. Re 18M Mach 0.25 (1)
BIGFOIL.COM POLAR EXPORT
EM CY 1016 1510
EM CY 1016 1510 |  |  |  | Cl Max: | 1.09 | at alpha= | 8.5 | deg
JavaFoil+Calcfoil stall+Eppler ext transition |  |  |  | L/D Max: | 111.547 | at alpha= | 6 | deg
Re: | 18000000 |  |  | Cd Min: | 0.00633 | at alpha= | -1.5 | deg
Mach: | 0.25 |  |  | Cl=0 at alpha= | -2.2131 | deg
|  |  |  | @ Cl=0.1, Cd= | 0.0063363
|  |  |  | @ Cl=0.4, Cd= | 0.05292
|  |  |  | @ Cl=0.6, Cd= | 0.05292
alpha (deg) | Cl | Cd | Cm | Cl/Cd
-14 | -0.068 | 0.09518 | -0.022 | -0.718
-13.5 | -0.177 | 0.09033 | -0.022 | -1.958
-13 | -0.244 | 0.08553 | -0.023 | -2.853
-12.5 | -0.301 | 0.07965 | -0.024 | -3.778
-12 | -0.351 | 0.07489 | -0.024 | -4.689
-11.5 | -0.395 | 0.07019 | -0.025 | -5.632
-11 | -0.435 | 0.06376 | -0.026 | -6.818
-10.5 | -0.48 | 0.04716 | -0.033 | -10.168
-10 | -0.556 | 0.01791 | -0.042 | -31.032
-9.5 | -0.604 | 0.01068 | -0.045 | -56.576
-9 | -0.614 | 0.00979 | -0.046 | -62.682
-8.5 | -0.607 | 0.00823 | -0.047 | -73.757
-8 | -0.588 | 0.00891 | -0.047 | -65.981
-7.5 | -0.559 | 0.0085 | -0.048 | -65.825
-7 | -0.524 | 0.00787 | -0.048 | -66.545
-6.5 | -0.482 | 0.00772 | -0.049 | -62.457
-6 | -0.436 | 0.0077 | -0.049 | -56.635
-5.5 | -0.385 | 0.00727 | -0.05 | -52.995
-5 | -0.331 | 0.00702 | -0.05 | -47.192
-4.5 | -0.275 | 0.00693 | -0.051 | -39.612
-4 | -0.216 | 0.00677 | -0.051 | -31.943
-3.5 | -0.156 | 0.00691 | -0.052 | -22.638
-3 | -0.096 | 0.00678 | -0.052 | -14.164
-2.5 | -0.035 | 0.00649 | -0.053 | -5.402
-2 | 0.026 | 0.00641 | -0.053 | 4.083
-1.5 | 0.087 | 0.00633 | -0.054 | 13.828
-1 | 0.149 | 0.00636 | -0.055 | 23.404
-0.5 | 0.21 | 0.00653 | -0.055 | 32.202
0 | 0.272 | 0.00655 | -0.056 | 41.619
0.5 | 0.334 | 0.00651 | -0.056 | 51.256
1 | 0.395 | 0.00663 | -0.057 | 59.583
1.5 | 0.456 | 0.00665 | -0.057 | 68.663
2 | 0.518 | 0.00669 | -0.058 | 77.342
2.5 | 0.579 | 0.00682 | -0.058 | 84.774
3 | 0.639 | 0.00714 | -0.059 | 89.501
3.5 | 0.699 | 0.00728 | -0.059 | 95.996
4 | 0.758 | 0.00754 | -0.06 | 100.591
4.5 | 0.816 | 0.00784 | -0.06 | 104.041
5 | 0.87 | 0.00799 | -0.061 | 108.957
5.5 | 0.921 | 0.00837 | -0.061 | 109.958
6 | 0.967 | 0.00867 | -0.062 | 111.547
6.5 | 1.008 | 0.00904 | -0.062 | 111.459
7 | 1.042 | 0.00952 | -0.063 | 109.401
7.5 | 1.068 | 0.0098 | -0.063 | 108.942
8 | 1.084 | 0.01026 | -0.063 | 105.625
8.5 | 1.09 | 0.01095 | -0.064 | 99.545
9 | 1.085 | 0.01149 | -0.064 | 94.439
9.5 | 1.067 | 0.01155 | -0.065 | 92.384
10 | 1.036 | 0.01225 | -0.065 | 84.577
10.5 | 0.985 | 0.01303 | -0.066 | 75.641
11 | 0.916 | 0.01515 | -0.066 | 60.467
11.5 | 0.834 | 0.01634 | -0.066 | 51.029
12 | 0.739 | 0.01815 | -0.065 | 40.724
12.5 | 0.631 | 0.02329 | -0.063 | 27.105
13 | 0.509 | 0.03855 | -0.059 | 13.198
13.5 | 0.399 | 0.05292 | -0.056 | 7.532

## 142. Re 18M Mach 0.25 (2)
BIGFOIL.COM POLAR EXPORT
EM CY 1016 1510
EM CY 1016 1510 |  |  |  | Cl Max: | 1.752 | at alpha= | 14 | deg
XFOIL ncrit=9 |  |  |  | L/D Max: | 141.405 | at alpha= | 7.5 | deg
Re: | 18000000 |  |  | Cd Min: | 0.19579 | at alpha= | -17 | deg
Mach: | 0.25 |  |  | Cl=0 at alpha= | -2.0563 | deg
|  |  |  | @ Cl=0.1, Cd= | 0.0047827
|  |  |  | @ Cl=0.4, Cd= | 0.0046759
|  |  |  | @ Cl=0.6, Cd= | 0.0050838
alpha (deg) | Cl | Cd | Cm | Cl/Cd
-18.5 | -0.5262 | 0.18247 | 0.0199 | -2.8838
-18 | -0.5182 | 0.17741 | 0.0172 | -2.9209
-17.5 | -0.5114 | 0.17212 | 0.0146 | -2.9712
-17 | -0.7366 | 0.19579 | 0.042 | -3.7622
-16.5 | -0.8008 | 0.16401 | 0.0267 | -4.8826
-16 | -0.8456 | 0.14362 | 0.0157 | -5.8878
-15.5 | -1.0305 | 0.10014 | -0.0117 | -10.2906
-15 | -1.1647 | 0.07055 | -0.0303 | -16.5089
-14.5 | -1.2134 | 0.04973 | -0.0472 | -24.3998
-14 | -1.2472 | 0.03677 | -0.0592 | -33.919
-13.5 | -1.2771 | 0.02876 | -0.0617 | -44.4054
-13 | -1.2705 | 0.02198 | -0.0612 | -57.8025
-12.5 | -1.2392 | 0.01759 | -0.0592 | -70.4491
-12 | -1.1934 | 0.0148 | -0.0573 | -80.6351
-11.5 | -1.1397 | 0.01284 | -0.0559 | -88.7617
-11 | -1.0833 | 0.01135 | -0.0546 | -95.4449
-10.5 | -1.025 | 0.01023 | -0.0535 | -100.1955
-10 | -0.9655 | 0.00934 | -0.0526 | -103.3726
-9.5 | -0.9056 | 0.00846 | -0.0519 | -107.0449
-9 | -0.8449 | 0.00781 | -0.0513 | -108.1818
-8.5 | -0.7838 | 0.00733 | -0.051 | -106.9304
-8 | -0.7225 | 0.00697 | -0.0508 | -103.6585
-7.5 | -0.6613 | 0.00667 | -0.0507 | -99.1454
-7 | -0.6001 | 0.0064 | -0.0506 | -93.7656
-6.5 | -0.5392 | 0.00607 | -0.0507 | -88.8303
-6 | -0.4782 | 0.00585 | -0.0508 | -81.7436
-5.5 | -0.4172 | 0.00567 | -0.051 | -73.5802
-5 | -0.3564 | 0.00548 | -0.0513 | -65.0365
-4.5 | -0.2957 | 0.00534 | -0.0516 | -55.3745
-3.5 | -0.1745 | 0.00512 | -0.0523 | -34.082
-3 | -0.114 | 0.00504 | -0.0528 | -22.619
-2.5 | -0.0536 | 0.00495 | -0.0533 | -10.8283
-2 | 0.0068 | 0.00488 | -0.0538 | 1.3934
-1.5 | 0.0671 | 0.00481 | -0.0543 | 13.9501
-1 | 0.1274 | 0.00476 | -0.0549 | 26.7647
-0.5 | 0.1876 | 0.00471 | -0.0555 | 39.8301
0.5 | 0.3081 | 0.00467 | -0.0567 | 65.9743
1 | 0.3682 | 0.00466 | -0.0573 | 79.0129
1.5 | 0.4283 | 0.00469 | -0.0579 | 91.322
2 | 0.488 | 0.00482 | -0.0584 | 101.2448
2.5 | 0.548 | 0.0049 | -0.0589 | 111.8367
3 | 0.6074 | 0.00511 | -0.0592 | 118.865
3.5 | 0.6667 | 0.00535 | -0.0595 | 124.6168
4 | 0.7258 | 0.00562 | -0.0597 | 129.1459
4.5 | 0.7845 | 0.00598 | -0.0597 | 131.1873
5 | 0.8433 | 0.0063 | -0.0598 | 133.8571
5.5 | 0.9022 | 0.00662 | -0.0597 | 136.284
6 | 0.961 | 0.00696 | -0.0596 | 138.0747
6.5 | 1.0198 | 0.0073 | -0.0594 | 139.6986
7 | 1.0784 | 0.00766 | -0.0592 | 140.7833
7.5 | 1.1369 | 0.00804 | -0.0588 | 141.4055
8 | 1.1952 | 0.00846 | -0.0583 | 141.2766
8.5 | 1.2529 | 0.00896 | -0.0577 | 139.8326
9 | 1.3107 | 0.00942 | -0.0569 | 139.1401
9.5 | 1.3682 | 0.00991 | -0.0561 | 138.0626
10 | 1.4249 | 0.01044 | -0.055 | 136.4847
11 | 1.5317 | 0.01184 | -0.0513 | 129.3666
11.5 | 1.5844 | 0.01285 | -0.0493 | 123.2996
12 | 1.6346 | 0.01405 | -0.0469 | 116.3416
12.5 | 1.6801 | 0.0156 | -0.0439 | 107.6987
13 | 1.7197 | 0.01748 | -0.04 | 98.381
13.5 | 1.748 | 0.01994 | -0.0349 | 87.663
14 | 1.752 | 0.02282 | -0.0268 | 76.7748
15 | 1.7205 | 0.033 | -0.0148 | 52.1364
15.5 | 1.6983 | 0.04069 | -0.0137 | 41.7375
16 | 1.6651 | 0.05112 | -0.0162 | 32.5724
16.5 | 1.6241 | 0.06403 | -0.0218 | 25.3647
17 | 1.5814 | 0.07832 | -0.0288 | 20.1915
17.5 | 1.5328 | 0.0941 | -0.0367 | 16.2891
18 | 1.4735 | 0.11205 | -0.046 | 13.1504
18.5 | 1.4218 | 0.12925 | -0.0551 | 11.0004
19 | 1.3543 | 0.15027 | -0.0673 | 9.0124

## 143. Re 18M Mach 0.50 (1)
BIGFOIL.COM POLAR EXPORT
EM CY 1016 1510
EM CY 1016 1510 |  |  |  | Cl Max: | 1.207 | at alpha= | 20 | deg
JavaFoil+Calcfoil stall+Eppler ext transition |  |  |  | L/D Max: | 103.626 | at alpha= | 5 | deg
Re: | 18000000 |  |  | Cd Min: | 0.00647 | at alpha= | -0.5 | deg
Mach: | 0.5 |  |  | Cl=0 at alpha= | -2.2132 | deg
|  |  |  | @ Cl=0.1, Cd= | 0.0065
|  |  |  | @ Cl=0.4, Cd= | 0.006777
|  |  |  | @ Cl=0.6, Cd= | 0.0071427
alpha (deg) | Cl | Cd | Cm | Cl/Cd
-20 | -0.973 | 0.17525 | -0.024 | -5.554
-19.5 | -0.949 | 0.15668 | -0.025 | -6.055
-19 | -0.919 | 0.16482 | -0.024 | -5.574
-18.5 | -0.892 | 0.15239 | -0.024 | -5.856
-18 | -0.868 | 0.13717 | -0.025 | -6.328
-17.5 | -0.843 | 0.1258 | -0.026 | -6.704
-17 | -0.812 | 0.1295 | -0.025 | -6.269
-16.5 | -0.788 | 0.11492 | -0.026 | -6.859
-16 | -0.766 | 0.10294 | -0.028 | -7.437
-15.5 | -0.731 | 0.10973 | -0.026 | -6.663
-15 | -0.711 | 0.09383 | -0.029 | -7.577
-14.5 | -0.683 | 0.08957 | -0.029 | -7.629
-14 | -0.665 | 0.07556 | -0.032 | -8.8
-13.5 | -0.699 | 0.02984 | -0.042 | -23.424
-13 | -0.597 | 0.08046 | -0.028 | -7.425
-12.5 | -0.588 | 0.06006 | -0.035 | -9.788
-12 | -0.625 | 0.01992 | -0.045 | -31.377
-11.5 | -0.519 | 0.06575 | -0.031 | -7.891
-11 | -0.562 | 0.01882 | -0.046 | -29.831
-10.5 | -0.465 | 0.05765 | -0.033 | -8.073
-10 | -0.483 | 0.02363 | -0.045 | -20.455
-9.5 | -0.489 | 0.01135 | -0.05 | -43.087
-9 | -0.44 | 0.01378 | -0.049 | -31.903
-8.5 | -0.411 | 0.01234 | -0.05 | -33.29
-8 | -0.389 | 0.01068 | -0.052 | -36.484
-7.5 | -0.356 | 0.01048 | -0.053 | -33.928
-7 | -0.325 | 0.00913 | -0.054 | -35.636
-6.5 | -0.292 | 0.00919 | -0.054 | -31.714
-6 | -0.418 | 0.0084 | -0.055 | -49.785
-5.5 | -0.402 | 0.0082 | -0.056 | -49.041
-5 | -0.358 | 0.00785 | -0.056 | -45.582
-4.5 | -0.302 | 0.00729 | -0.057 | -41.392
-4 | -0.24 | 0.0071 | -0.057 | -33.749
-3.5 | -0.174 | 0.00698 | -0.058 | -24.943
-3 | -0.107 | 0.00677 | -0.059 | -15.806
-2.5 | -0.039 | 0.00695 | -0.059 | -5.633
-2 | 0.029 | 0.00686 | -0.06 | 4.264
-1.5 | 0.098 | 0.0065 | -0.06 | 15.037
-1 | 0.166 | 0.0065 | -0.061 | 25.586
-0.5 | 0.235 | 0.00647 | -0.062 | 36.288
0 | 0.305 | 0.00676 | -0.062 | 45.05
0.5 | 0.373 | 0.00673 | -0.063 | 55.479
1 | 0.442 | 0.00685 | -0.063 | 64.461
1.5 | 0.51 | 0.00697 | -0.064 | 73.201
2 | 0.578 | 0.00712 | -0.064 | 81.233
2.5 | 0.646 | 0.00719 | -0.065 | 89.814
3 | 0.714 | 0.00756 | -0.066 | 94.333
3.5 | 0.78 | 0.00785 | -0.066 | 99.381
4 | 0.844 | 0.00827 | -0.067 | 102.042
4.5 | 0.905 | 0.00876 | -0.067 | 103.379
5 | 0.959 | 0.00926 | -0.068 | 103.626
5.5 | 1.001 | 0.00993 | -0.068 | 100.743
6 | 1.021 | 0.01053 | -0.069 | 96.924
6.5 | 0.994 | 0.01086 | -0.069 | 91.556
7 | 0.626 | 0.01172 | -0.07 | 53.441
7.5 | 0.66 | 0.01244 | -0.07 | 53.052
8 | 0.694 | 0.01297 | -0.071 | 53.473
8.5 | 0.727 | 0.01346 | -0.071 | 53.996
9 | 0.752 | 0.01567 | -0.071 | 48
9.5 | 0.784 | 0.01606 | -0.072 | 48.833
10 | 0.816 | 0.01628 | -0.072 | 50.141
10.5 | 0.833 | 0.01974 | -0.071 | 42.179
11 | 0.87 | 0.01899 | -0.072 | 45.829
11.5 | 0.828 | 0.03964 | -0.064 | 20.887
12 | 0.918 | 0.02299 | -0.071 | 39.939
12.5 | 0.868 | 0.0511 | -0.062 | 16.989
13 | 0.942 | 0.03472 | -0.069 | 27.139
13.5 | 0.925 | 0.05621 | -0.063 | 16.461
14 | 0.903 | 0.09014 | -0.052 | 10.014
14.5 | 0.914 | 0.11196 | -0.046 | 8.161
15 | 0.945 | 0.1111 | -0.049 | 8.509
15.5 | 0.966 | 0.12845 | -0.046 | 7.522
16 | 0.996 | 0.12995 | -0.048 | 7.661
16.5 | 1.02 | 0.14491 | -0.048 | 7.036
17 | 1.049 | 0.1442 | -0.049 | 7.275
17.5 | 1.073 | 0.1624 | -0.049 | 6.605
18 | 1.102 | 0.15946 | -0.05 | 6.91
18.5 | 1.126 | 0.17809 | -0.05 | 6.322
19 | 1.153 | 0.1839 | -0.051 | 6.272
19.5 | 1.181 | 0.18697 | -0.052 | 6.318
20 | 1.207 | 0.20036 | -0.052 | 6.022

## 144. Re 18M Mach 0.50 (2)
BIGFOIL.COM POLAR EXPORT
EM CY 1016 1510
EM CY 1016 1510 |  |  |  | Cl Max: | 1.3357 | at alpha= | 8 | deg
XFOIL ncrit=9 |  |  |  | L/D Max: | 143.321 | at alpha= | 6.5 | deg
Re: | 18000000 |  |  | Cd Min: | 0.28437 | at alpha= | -20 | deg
Mach: | 0.5 |  |  | Cl=0 at alpha= | -2.0366 | deg
|  |  |  | @ Cl=0.1, Cd= | 0.004854
|  |  |  | @ Cl=0.4, Cd= | 0.0047046
|  |  |  | @ Cl=0.6, Cd= | 0.0049847
alpha (deg) | Cl | Cd | Cm | Cl/Cd
-20 | -0.874 | 0.28437 | 0.0857 | -3.0735
-19.5 | -0.8518 | 0.27438 | 0.0801 | -3.1045
-19 | -0.8297 | 0.26467 | 0.0746 | -3.1348
-17.5 | -0.7644 | 0.23766 | 0.0589 | -3.2164
-17 | -0.7422 | 0.22973 | 0.0541 | -3.2307
-16.5 | -0.7208 | 0.22142 | 0.0493 | -3.2554
-16 | -0.7008 | 0.21253 | 0.0445 | -3.2974
-15.5 | -0.683 | 0.20245 | 0.0395 | -3.3737
-15 | -0.6661 | 0.19255 | 0.0346 | -3.4594
-14.5 | -0.6516 | 0.18227 | 0.0297 | -3.5749
-14 | -0.6386 | 0.17236 | 0.025 | -3.705
-13.5 | -0.6234 | 0.16359 | 0.0208 | -3.8107
-13 | -0.6087 | 0.15514 | 0.0168 | -3.9236
-12.5 | -0.5967 | 0.14635 | 0.0128 | -4.0772
-12 | -0.6013 | 0.13359 | 0.0071 | -4.5011
-11.5 | -0.5994 | 0.12335 | 0.0024 | -4.8593
-11 | -0.5998 | 0.11314 | -0.0024 | -5.3014
-10.5 | -0.603 | 0.1026 | -0.0079 | -5.8772
-10 | -0.6107 | 0.09247 | -0.0127 | -6.6043
-9.5 | -0.6185 | 0.08244 | -0.0181 | -7.5024
-9 | -0.629 | 0.07194 | -0.0248 | -8.7434
-8.5 | -0.6384 | 0.06056 | -0.034 | -10.5416
-8 | -0.6425 | 0.04595 | -0.0521 | -13.9826
-7.5 | -0.656 | 0.03478 | -0.0615 | -18.8614
-7 | -0.6577 | 0.0227 | -0.0654 | -28.9736
-6.5 | -0.6381 | 0.01099 | -0.0657 | -58.0619
-6 | -0.5732 | 0.00694 | -0.0635 | -82.5937
-5.5 | -0.4972 | 0.00618 | -0.0618 | -80.4531
-5 | -0.4223 | 0.00585 | -0.0608 | -72.188
-4.5 | -0.3489 | 0.0056 | -0.0601 | -62.3036
-4 | -0.2766 | 0.00544 | -0.0597 | -50.8456
-3.5 | -0.2052 | 0.00528 | -0.0595 | -38.8636
-3 | -0.1346 | 0.00516 | -0.0596 | -26.0853
-2.5 | -0.0645 | 0.00504 | -0.0598 | -12.7976
-2 | 0.0051 | 0.00494 | -0.0602 | 1.0324
-1.5 | 0.0743 | 0.00488 | -0.0606 | 15.2254
-1 | 0.1434 | 0.00481 | -0.0612 | 29.8129
-0.5 | 0.2121 | 0.00476 | -0.0618 | 44.5588
0 | 0.281 | 0.00472 | -0.0624 | 59.5339
0.5 | 0.3498 | 0.00469 | -0.0631 | 74.5842
1 | 0.4184 | 0.00471 | -0.0637 | 88.8323
1.5 | 0.4873 | 0.00475 | -0.0642 | 102.5895
2 | 0.5561 | 0.00487 | -0.0646 | 114.1889
2.5 | 0.625 | 0.00505 | -0.0648 | 123.7624
3 | 0.6938 | 0.0053 | -0.0648 | 130.9057
3.5 | 0.7627 | 0.00562 | -0.0646 | 135.7117
4 | 0.8318 | 0.00599 | -0.0641 | 138.8648
4.5 | 0.901 | 0.00642 | -0.0633 | 140.3427
5 | 0.9709 | 0.00688 | -0.0623 | 141.1192
5.5 | 1.0418 | 0.00733 | -0.061 | 142.1282
6 | 1.1137 | 0.00778 | -0.0593 | 143.1491
6.5 | 1.1867 | 0.00828 | -0.0572 | 143.3213
7 | 1.2596 | 0.00899 | -0.0542 | 140.1112
7.5 | 1.318 | 0.01133 | -0.048 | 116.3283
8 | 1.3357 | 0.0168 | -0.0379 | 79.506
8.5 | 1.3213 | 0.02332 | -0.0268 | 56.6595
9 | 1.2843 | 0.02984 | -0.0177 | 43.0395
9.5 | 1.2446 | 0.0386 | -0.0159 | 32.2435
10 | 1.2079 | 0.05052 | -0.0216 | 23.9093
10.5 | 1.1736 | 0.06444 | -0.0307 | 18.2123
11 | 1.1422 | 0.07893 | -0.0398 | 14.4711
11.5 | 1.1131 | 0.0931 | -0.0473 | 11.956
12 | 1.0871 | 0.10661 | -0.0536 | 10.197
12.5 | 1.0641 | 0.11969 | -0.0597 | 8.8905
13 | 1.0452 | 0.13267 | -0.0662 | 7.8782

## 145. Re 20M Mach 0.00 (1)
BIGFOIL.COM POLAR EXPORT
EM CY 1016 1510
EM CY 1016 1510 |  |  |  | Cl Max: | 1.135 | at alpha= | 10 | deg
JavaFoil+Calcfoil stall+Eppler ext transition |  |  |  | L/D Max: | 121.981 | at alpha= | 7 | deg
Re: | 20000000 |  |  | Cd Min: | 0.00534 | at alpha= | -4 | deg
Mach: | 0 |  |  | Cl=0 at alpha= | -2.2119 | deg
|  |  |  | @ Cl=0.1, Cd= | 0.0062875
|  |  |  | @ Cl=0.4, Cd= | 0.0065315
|  |  |  | @ Cl=0.6, Cd= | 0.0069169
alpha (deg) | Cl | Cd | Cm | Cl/Cd
-15.5 | -0.44 | 0.10174 | -0.022 | -4.321
-15 | -0.458 | 0.09817 | -0.022 | -4.669
-14.5 | -0.478 | 0.09154 | -0.023 | -5.224
-14 | -0.497 | 0.08624 | -0.024 | -5.766
-13.5 | -0.515 | 0.08136 | -0.024 | -6.329
-13 | -0.536 | 0.07122 | -0.027 | -7.524
-12.5 | -0.552 | 0.06451 | -0.028 | -8.561
-12 | -0.592 | 0.03964 | -0.034 | -14.945
-11.5 | -0.655 | 0.01506 | -0.04 | -43.472
-11 | -0.678 | 0.01108 | -0.042 | -61.145
-10.5 | -0.69 | 0.00967 | -0.043 | -71.303
-10 | -0.684 | 0.0099 | -0.044 | -69.108
-9.5 | -0.672 | 0.00945 | -0.044 | -71.144
-9 | -0.654 | 0.00811 | -0.045 | -80.655
-8.5 | -0.63 | 0.00772 | -0.045 | -81.689
-8 | -0.599 | 0.0073 | -0.046 | -82.075
-7.5 | -0.562 | 0.0081 | -0.046 | -69.379
-7 | -0.521 | 0.00783 | -0.047 | -66.471
-6.5 | -0.476 | 0.00757 | -0.047 | -62.843
-6 | -0.427 | 0.00745 | -0.048 | -57.356
-5.5 | -0.376 | 0.00594 | -0.048 | -63.321
-5 | -0.322 | 0.00574 | -0.049 | -56.15
-4.5 | -0.267 | 0.00555 | -0.049 | -48.057
-4 | -0.21 | 0.00534 | -0.05 | -39.262
-3.5 | -0.152 | 0.00685 | -0.05 | -22.15
-3 | -0.093 | 0.0067 | -0.051 | -13.875
-2.5 | -0.034 | 0.00641 | -0.051 | -5.296
-2 | 0.025 | 0.00635 | -0.052 | 3.993
-1.5 | 0.085 | 0.00629 | -0.052 | 13.468
-1 | 0.144 | 0.00628 | -0.053 | 22.952
-0.5 | 0.204 | 0.00648 | -0.053 | 31.407
0 | 0.264 | 0.00649 | -0.054 | 40.667
0.5 | 0.323 | 0.00645 | -0.054 | 50.152
1 | 0.383 | 0.00652 | -0.055 | 58.671
1.5 | 0.442 | 0.00656 | -0.055 | 67.336
2 | 0.501 | 0.0066 | -0.056 | 75.936
2.5 | 0.56 | 0.0067 | -0.056 | 83.591
3 | 0.619 | 0.00702 | -0.057 | 88.143
3.5 | 0.677 | 0.00713 | -0.057 | 94.99
4 | 0.735 | 0.00732 | -0.058 | 100.354
4.5 | 0.791 | 0.00762 | -0.058 | 103.813
5 | 0.845 | 0.00775 | -0.059 | 109.015
5.5 | 0.895 | 0.00796 | -0.059 | 112.476
6 | 0.943 | 0.00838 | -0.06 | 112.502
6.5 | 0.987 | 0.00866 | -0.06 | 113.968
7 | 1.026 | 0.00841 | -0.061 | 121.981
7.5 | 1.06 | 0.00874 | -0.061 | 121.206
8 | 1.088 | 0.00976 | -0.061 | 111.47
8.5 | 1.11 | 0.00962 | -0.062 | 115.295
9 | 1.125 | 0.01005 | -0.062 | 111.901
9.5 | 1.134 | 0.01101 | -0.063 | 102.968
10 | 1.135 | 0.01149 | -0.063 | 98.76
10.5 | 1.125 | 0.01215 | -0.064 | 92.605
11 | 1.108 | 0.01268 | -0.064 | 87.4
11.5 | 1.086 | 0.01292 | -0.064 | 84.038
12 | 1.057 | 0.01365 | -0.065 | 77.452
12.5 | 1.013 | 0.01529 | -0.065 | 66.267
13 | 0.972 | 0.01648 | -0.065 | 58.974
13.5 | 0.923 | 0.01883 | -0.064 | 49.033
14 | 0.872 | 0.02172 | -0.064 | 40.161
14.5 | 0.817 | 0.02639 | -0.063 | 30.959
15 | 0.752 | 0.03857 | -0.06 | 19.492

## 146. Re 20M Mach 0.00 (2)
BIGFOIL.COM POLAR EXPORT
EM CY 1016 1510
EM CY 1016 1510 |  |  |  | Cl Max: | 2.0038 | at alpha= | 19.5 | deg
XFOIL ncrit=9 |  |  |  | L/D Max: | 144.861 | at alpha= | 8.5 | deg
Re: | 20000000 |  |  | Cd Min: | 0.04064 | at alpha= | 20 | deg
Mach: | 0 |  |  | Cl=0 at alpha= | -2.0611 | deg
|  |  |  | @ Cl=0.1, Cd= | 0.00478
|  |  |  | @ Cl=0.4, Cd= | 0.0047034
|  |  |  | @ Cl=0.6, Cd= | 0.0051201
alpha (deg) | Cl | Cd | Cm | Cl/Cd
-20 | -1.7617 | 0.0325 | -0.0519 | -54.2062
-19.5 | -1.7591 | 0.02798 | -0.0526 | -62.8699
-19 | -1.7505 | 0.02473 | -0.0517 | -70.7845
-18.5 | -1.7362 | 0.0225 | -0.0493 | -77.1644
-18 | -1.7037 | 0.02084 | -0.048 | -81.7514
-17.5 | -1.6661 | 0.01939 | -0.0471 | -85.9257
-17 | -1.6249 | 0.0181 | -0.0463 | -89.7735
-16.5 | -1.581 | 0.01693 | -0.0458 | -93.3845
-16 | -1.5351 | 0.01587 | -0.0454 | -96.7297
-15.5 | -1.4875 | 0.01488 | -0.0451 | -99.9664
-15 | -1.4385 | 0.01398 | -0.0449 | -102.897
-14.5 | -1.3872 | 0.01312 | -0.0451 | -105.7317
-14 | -1.3346 | 0.01234 | -0.0454 | -108.1524
-13.5 | -1.2838 | 0.01163 | -0.0451 | -110.3869
-13 | -1.2325 | 0.01097 | -0.0449 | -112.3519
-12.5 | -1.1801 | 0.01035 | -0.0448 | -114.0193
-12 | -1.1267 | 0.00976 | -0.0448 | -115.4406
-11.5 | -1.0732 | 0.00923 | -0.0448 | -116.273
-10.5 | -0.9648 | 0.00819 | -0.0449 | -117.8022
-10 | -0.9098 | 0.00773 | -0.0451 | -117.6973
-9.5 | -0.8541 | 0.00736 | -0.0454 | -116.0462
-9 | -0.7978 | 0.00706 | -0.0457 | -113.0028
-7 | -0.5706 | 0.00602 | -0.0472 | -94.7841
-6.5 | -0.5133 | 0.00583 | -0.0476 | -88.0446
-6 | -0.4558 | 0.00568 | -0.0481 | -80.2465
-5.5 | -0.3982 | 0.0055 | -0.0486 | -72.4
-5 | -0.3405 | 0.00538 | -0.049 | -63.29
-4.5 | -0.2827 | 0.00525 | -0.0495 | -53.8476
-4 | -0.2248 | 0.00515 | -0.05 | -43.6505
-3.5 | -0.167 | 0.00507 | -0.0505 | -32.9389
-3 | -0.109 | 0.005 | -0.051 | -21.8
-2.5 | -0.051 | 0.00493 | -0.0515 | -10.3448
-2 | 0.0071 | 0.00486 | -0.0521 | 1.4609
-1.5 | 0.0651 | 0.00478 | -0.0526 | 13.6192
-1 | 0.1231 | 0.00478 | -0.0532 | 25.7531
-0.5 | 0.1811 | 0.00471 | -0.0538 | 38.4501
0 | 0.2392 | 0.00468 | -0.0544 | 51.1111
0.5 | 0.2971 | 0.00467 | -0.055 | 63.6188
1 | 0.355 | 0.00468 | -0.0556 | 75.8547
1.5 | 0.4128 | 0.00471 | -0.0561 | 87.6433
2 | 0.4703 | 0.00482 | -0.0567 | 97.5726
2.5 | 0.528 | 0.00486 | -0.0572 | 108.642
3 | 0.585 | 0.00507 | -0.0576 | 115.3846
3.5 | 0.6419 | 0.00526 | -0.058 | 122.0342
4 | 0.6985 | 0.00551 | -0.0583 | 126.7695
4.5 | 0.7547 | 0.00582 | -0.0586 | 129.6735
5 | 0.811 | 0.0061 | -0.0588 | 132.9508
5.5 | 0.867 | 0.00638 | -0.059 | 135.8934
6 | 0.9228 | 0.00667 | -0.0592 | 138.3508
6.5 | 0.9784 | 0.00697 | -0.0594 | 140.373
7 | 1.0338 | 0.00727 | -0.0595 | 142.2008
7.5 | 1.0888 | 0.00759 | -0.0596 | 143.4519
8 | 1.1436 | 0.00793 | -0.0596 | 144.2119
8.5 | 1.198 | 0.00827 | -0.0597 | 144.8609
10 | 1.358 | 0.0095 | -0.0593 | 142.9474
10.5 | 1.4099 | 0.00989 | -0.0589 | 142.5581
11 | 1.4588 | 0.01028 | -0.0579 | 141.9066
11.5 | 1.51 | 0.01082 | -0.0576 | 139.5564
12 | 1.5602 | 0.01143 | -0.0571 | 136.5004
12.5 | 1.6086 | 0.01217 | -0.0563 | 132.1775
13 | 1.6556 | 0.013 | -0.0553 | 127.3538
13.5 | 1.7024 | 0.01375 | -0.0544 | 123.8109
14 | 1.7478 | 0.01454 | -0.0533 | 120.2063
14.5 | 1.7916 | 0.0154 | -0.0519 | 116.3377
15 | 1.8334 | 0.01632 | -0.0503 | 112.3407
15.5 | 1.8728 | 0.01731 | -0.0484 | 108.1918
16 | 1.9089 | 0.01839 | -0.0461 | 103.801
16.5 | 1.939 | 0.01958 | -0.0428 | 99.0296
17 | 1.956 | 0.02094 | -0.0376 | 93.4097
17.5 | 1.9716 | 0.02269 | -0.0331 | 86.8929
18 | 1.9851 | 0.02487 | -0.0292 | 79.8191
18.5 | 1.9958 | 0.02759 | -0.026 | 72.3378
19 | 2.0013 | 0.0311 | -0.0234 | 64.3505
19.5 | 2.0038 | 0.03531 | -0.0217 | 56.7488
20 | 1.9994 | 0.04064 | -0.0208 | 49.1978

## 147. Re 20M Mach 0.10 (1)
BIGFOIL.COM POLAR EXPORT
EM CY 1016 1510
EM CY 1016 1510 |  |  |  | Cl Max: | 1.127 | at alpha= | 9.5 | deg
JavaFoil+Calcfoil stall+Eppler ext transition |  |  |  | L/D Max: | 121.877 | at alpha= | 7 | deg
Re: | 20000000 |  |  | Cd Min: | 0.00565 | at alpha= | -5 | deg
Mach: | 0.1 |  |  | Cl=0 at alpha= | -2.2119 | deg
|  |  |  | @ Cl=0.1, Cd= | 0.0063075
|  |  |  | @ Cl=0.4, Cd= | 0.0065678
|  |  |  | @ Cl=0.6, Cd= | 0.0068819
alpha (deg) | Cl | Cd | Cm | Cl/Cd
-15 | -0.418 | 0.09939 | -0.022 | -4.206
-14.5 | -0.441 | 0.09229 | -0.023 | -4.779
-14 | -0.462 | 0.08946 | -0.023 | -5.162
-13.5 | -0.483 | 0.08362 | -0.024 | -5.777
-13 | -0.506 | 0.07483 | -0.026 | -6.757
-12.5 | -0.524 | 0.06936 | -0.027 | -7.55
-12 | -0.547 | 0.0581 | -0.03 | -9.41
-11.5 | -0.621 | 0.01958 | -0.039 | -31.721
-11 | -0.655 | 0.01217 | -0.042 | -53.835
-10.5 | -0.673 | 0.00999 | -0.043 | -67.368
-10 | -0.675 | 0.01003 | -0.044 | -67.247
-9.5 | -0.666 | 0.0095 | -0.044 | -70.071
-9 | -0.65 | 0.00814 | -0.045 | -79.893
-8.5 | -0.628 | 0.00773 | -0.045 | -81.29
-8 | -0.598 | 0.0073 | -0.046 | -81.895
-7.5 | -0.562 | 0.007 | -0.046 | -80.271
-7 | -0.522 | 0.00787 | -0.047 | -66.312
-6.5 | -0.477 | 0.00768 | -0.047 | -62.099
-6 | -0.429 | 0.00745 | -0.048 | -57.559
-5.5 | -0.377 | 0.00592 | -0.048 | -63.732
-5 | -0.324 | 0.00565 | -0.049 | -57.249
-4.5 | -0.268 | 0.00676 | -0.049 | -39.625
-4 | -0.211 | 0.00666 | -0.05 | -31.656
-3.5 | -0.152 | 0.0068 | -0.051 | -22.429
-3 | -0.093 | 0.0067 | -0.051 | -13.947
-2.5 | -0.034 | 0.0064 | -0.052 | -5.331
-2 | 0.025 | 0.00627 | -0.052 | 4.062
-1.5 | 0.085 | 0.00631 | -0.053 | 13.496
-1 | 0.145 | 0.0063 | -0.053 | 23.003
-0.5 | 0.205 | 0.00647 | -0.054 | 31.608
0 | 0.265 | 0.00648 | -0.054 | 40.941
0.5 | 0.325 | 0.00647 | -0.055 | 50.208
1 | 0.385 | 0.00655 | -0.055 | 58.69
1.5 | 0.444 | 0.00662 | -0.056 | 67.156
2 | 0.504 | 0.00659 | -0.056 | 76.429
2.5 | 0.563 | 0.0067 | -0.057 | 84.021
3 | 0.622 | 0.00699 | -0.057 | 88.973
3.5 | 0.681 | 0.00717 | -0.058 | 94.98
4 | 0.738 | 0.00737 | -0.058 | 100.133
4.5 | 0.795 | 0.00768 | -0.058 | 103.456
5 | 0.848 | 0.00772 | -0.059 | 109.916
5.5 | 0.899 | 0.00833 | -0.059 | 108.021
6 | 0.947 | 0.00834 | -0.06 | 113.474
6.5 | 0.99 | 0.00868 | -0.06 | 114.042
7 | 1.029 | 0.00844 | -0.061 | 121.877
7.5 | 1.061 | 0.00879 | -0.061 | 120.776
8 | 1.088 | 0.0098 | -0.062 | 110.996
8.5 | 1.108 | 0.01023 | -0.062 | 108.307
9 | 1.121 | 0.01064 | -0.063 | 105.347
9.5 | 1.127 | 0.0111 | -0.063 | 101.565
10 | 1.125 | 0.01165 | -0.064 | 96.512
10.5 | 1.111 | 0.01231 | -0.064 | 90.238
11 | 1.089 | 0.01287 | -0.064 | 84.646
11.5 | 1.061 | 0.01312 | -0.065 | 80.896
12 | 1.028 | 0.0139 | -0.065 | 73.927
12.5 | 0.976 | 0.0157 | -0.065 | 62.173
13 | 0.928 | 0.01712 | -0.065 | 54.186
13.5 | 0.874 | 0.01965 | -0.064 | 44.481
14 | 0.807 | 0.02593 | -0.063 | 31.13
14.5 | 0.742 | 0.03523 | -0.06 | 21.061

## 148. Re 20M Mach 0.10 (2)
BIGFOIL.COM POLAR EXPORT
EM CY 1016 1510
EM CY 1016 1510 |  |  |  | Cl Max: | 1.977 | at alpha= | 18.5 | deg
XFOIL ncrit=9 |  |  |  | L/D Max: | 144.318 | at alpha= | 8.5 | deg
Re: | 20000000 |  |  | Cd Min: | 0.04986 | at alpha= | 20 | deg
Mach: | 0.1 |  |  | Cl=0 at alpha= | -2.0599 | deg
|  |  |  | @ Cl=0.1, Cd= | 0.00478
|  |  |  | @ Cl=0.4, Cd= | 0.0047022
|  |  |  | @ Cl=0.6, Cd= | 0.0051185
alpha (deg) | Cl | Cd | Cm | Cl/Cd
-20 | -1.6759 | 0.04781 | -0.0473 | -35.0533
-19.5 | -1.7051 | 0.03755 | -0.0535 | -45.4088
-19 | -1.713 | 0.03111 | -0.056 | -55.0627
-18.5 | -1.7107 | 0.02667 | -0.0561 | -64.1432
-18 | -1.7034 | 0.02371 | -0.0539 | -71.8431
-17.5 | -1.6745 | 0.02169 | -0.0521 | -77.2015
-17 | -1.6374 | 0.01998 | -0.0509 | -81.952
-16.5 | -1.5957 | 0.0185 | -0.0499 | -86.2541
-16 | -1.5509 | 0.01717 | -0.049 | -90.3262
-15.5 | -1.5036 | 0.01597 | -0.0484 | -94.1515
-15 | -1.4545 | 0.01489 | -0.0479 | -97.683
-14.5 | -1.4036 | 0.01389 | -0.0476 | -101.0511
-14 | -1.3495 | 0.01298 | -0.0478 | -103.9676
-13.5 | -1.2981 | 0.01216 | -0.0473 | -106.7516
-13 | -1.2459 | 0.01141 | -0.0469 | -109.1937
-12.5 | -1.1928 | 0.01071 | -0.0466 | -111.3725
-12 | -1.1385 | 0.01005 | -0.0464 | -113.2836
-11.5 | -1.0842 | 0.00947 | -0.0462 | -114.4879
-11 | -1.0293 | 0.00893 | -0.0461 | -115.2632
-10.5 | -0.9738 | 0.00846 | -0.0461 | -115.1064
-10 | -0.9182 | 0.00791 | -0.0461 | -116.0809
-9.5 | -0.8619 | 0.00746 | -0.0463 | -115.5362
-9 | -0.8049 | 0.00713 | -0.0465 | -112.8892
-8.5 | -0.7478 | 0.00684 | -0.0467 | -109.3275
-8 | -0.6903 | 0.00658 | -0.047 | -104.9088
-7.5 | -0.6327 | 0.00634 | -0.0474 | -99.795
-7 | -0.575 | 0.00607 | -0.0477 | -94.7282
-6.5 | -0.5172 | 0.00585 | -0.0481 | -88.4103
-5.5 | -0.4011 | 0.00552 | -0.0489 | -72.663
-5 | -0.3429 | 0.00539 | -0.0494 | -63.6178
-4.5 | -0.2847 | 0.00526 | -0.0498 | -54.1255
-4 | -0.2264 | 0.00515 | -0.0503 | -43.9612
-3.5 | -0.1681 | 0.00508 | -0.0508 | -33.0906
-3 | -0.1098 | 0.005 | -0.0513 | -21.96
-2.5 | -0.0514 | 0.00493 | -0.0518 | -10.426
-2 | 0.007 | 0.00486 | -0.0524 | 1.4403
-1.5 | 0.0654 | 0.00478 | -0.0529 | 13.682
-1 | 0.1237 | 0.00478 | -0.0535 | 25.8787
-0.5 | 0.1821 | 0.00471 | -0.0541 | 38.6624
0 | 0.2405 | 0.00468 | -0.0546 | 51.3889
1 | 0.357 | 0.00468 | -0.0558 | 76.2821
1.5 | 0.4152 | 0.00471 | -0.0564 | 88.1529
2 | 0.473 | 0.00482 | -0.0569 | 98.1328
2.5 | 0.5311 | 0.00487 | -0.0575 | 109.0554
3 | 0.5884 | 0.00508 | -0.0579 | 115.8268
3.5 | 0.6457 | 0.00527 | -0.0583 | 122.5237
4 | 0.7027 | 0.00553 | -0.0585 | 127.0705
4.5 | 0.7593 | 0.00584 | -0.0588 | 130.0171
5 | 0.816 | 0.00612 | -0.059 | 133.3333
5.5 | 0.8725 | 0.0064 | -0.0592 | 136.3281
6 | 0.9287 | 0.0067 | -0.0593 | 138.6119
6.5 | 0.9849 | 0.007 | -0.0594 | 140.7
7 | 1.0407 | 0.00731 | -0.0595 | 142.3666
7.5 | 1.0962 | 0.00765 | -0.0595 | 143.2941
8 | 1.1516 | 0.00798 | -0.0595 | 144.3108
8.5 | 1.2065 | 0.00836 | -0.0594 | 144.3182
10.5 | 1.4209 | 0.01002 | -0.0583 | 141.8064
11 | 1.4704 | 0.01044 | -0.0572 | 140.8429
11.5 | 1.5221 | 0.01103 | -0.0566 | 137.9964
12 | 1.5721 | 0.01175 | -0.0558 | 133.7957
13 | 1.6689 | 0.01336 | -0.0537 | 124.9177
13.5 | 1.7159 | 0.01418 | -0.0525 | 121.0085
14 | 1.7612 | 0.01506 | -0.051 | 116.9456
14.5 | 1.8046 | 0.01602 | -0.0493 | 112.6467
15 | 1.8454 | 0.01707 | -0.0472 | 108.1078
15.5 | 1.8832 | 0.01819 | -0.0448 | 103.5294
16 | 1.9162 | 0.01946 | -0.0417 | 98.4687
16.5 | 1.9337 | 0.02088 | -0.0362 | 92.6102
17 | 1.9493 | 0.02269 | -0.0313 | 85.9101
17.5 | 1.9622 | 0.025 | -0.0271 | 78.488
18 | 1.9714 | 0.02795 | -0.0236 | 70.5331
18.5 | 1.977 | 0.03162 | -0.0209 | 62.5237
19 | 1.9745 | 0.03655 | -0.0192 | 54.0219
19.5 | 1.9677 | 0.04243 | -0.0187 | 46.3752
20 | 1.9526 | 0.04986 | -0.0195 | 39.1617

## 149. Re 20M Mach 0.25 (1)
BIGFOIL.COM POLAR EXPORT
EM CY 1016 1510
EM CY 1016 1510 |  |  |  | Cl Max: | 1.09 | at alpha= | 8.5 | deg
JavaFoil+Calcfoil stall+Eppler ext transition |  |  |  | L/D Max: | 113.036 | at alpha= | 6 | deg
Re: | 20000000 |  |  | Cd Min: | 0.00629 | at alpha= | -1 | deg
Mach: | 0.25 |  |  | Cl=0 at alpha= | -2.2131 | deg
|  |  |  | @ Cl=0.1, Cd= | 0.0063374
|  |  |  | @ Cl=0.4, Cd= | 0.0065757
|  |  |  | @ Cl=0.6, Cd= | 0.04933
alpha (deg) | Cl | Cd | Cm | Cl/Cd
-14 | -0.068 | 0.09433 | -0.022 | -0.725
-13.5 | -0.177 | 0.08971 | -0.023 | -1.973
-13 | -0.244 | 0.08448 | -0.023 | -2.889
-12.5 | -0.301 | 0.07889 | -0.024 | -3.817
-12 | -0.351 | 0.07421 | -0.024 | -4.736
-11.5 | -0.395 | 0.06979 | -0.025 | -5.667
-11 | -0.435 | 0.06319 | -0.027 | -6.886
-10.5 | -0.474 | 0.05119 | -0.031 | -9.27
-10 | -0.566 | 0.01397 | -0.043 | -40.512
-9.5 | -0.609 | 0.01038 | -0.046 | -58.647
-9 | -0.614 | 0.0097 | -0.046 | -63.289
-8.5 | -0.607 | 0.00912 | -0.047 | -66.569
-8 | -0.588 | 0.00769 | -0.047 | -76.457
-7.5 | -0.559 | 0.00727 | -0.048 | -76.957
-7 | -0.524 | 0.00805 | -0.048 | -65.065
-6.5 | -0.482 | 0.00784 | -0.049 | -61.545
-6 | -0.436 | 0.00768 | -0.049 | -56.729
-5.5 | -0.385 | 0.00718 | -0.05 | -53.657
-5 | -0.331 | 0.00696 | -0.05 | -47.596
-4.5 | -0.275 | 0.00687 | -0.051 | -39.967
-4 | -0.216 | 0.00698 | -0.051 | -30.999
-3.5 | -0.157 | 0.00688 | -0.052 | -22.759
-3 | -0.096 | 0.00673 | -0.052 | -14.261
-2.5 | -0.035 | 0.00645 | -0.053 | -5.439
-2 | 0.026 | 0.00635 | -0.053 | 4.12
-1.5 | 0.087 | 0.00635 | -0.054 | 13.77
-1 | 0.149 | 0.00629 | -0.055 | 23.655
-0.5 | 0.21 | 0.00649 | -0.055 | 32.355
0 | 0.272 | 0.0065 | -0.056 | 41.89
0.5 | 0.334 | 0.00655 | -0.056 | 50.934
1 | 0.395 | 0.00657 | -0.057 | 60.129
1.5 | 0.456 | 0.00664 | -0.057 | 68.746
2 | 0.518 | 0.0067 | -0.058 | 77.214
2.5 | 0.579 | 0.00676 | -0.058 | 85.567
3 | 0.639 | 0.00709 | -0.059 | 90.088
3.5 | 0.699 | 0.00726 | -0.059 | 96.257
4 | 0.758 | 0.00757 | -0.06 | 100.159
4.5 | 0.816 | 0.00779 | -0.06 | 104.72
5 | 0.87 | 0.00791 | -0.061 | 110.002
5.5 | 0.921 | 0.00828 | -0.061 | 111.185
6 | 0.967 | 0.00856 | -0.062 | 113.036
6.5 | 1.008 | 0.00893 | -0.062 | 112.843
7 | 1.042 | 0.00932 | -0.063 | 111.798
7.5 | 1.068 | 0.00971 | -0.063 | 109.986
8 | 1.084 | 0.01016 | -0.063 | 106.653
8.5 | 1.09 | 0.01078 | -0.064 | 101.162
9 | 1.085 | 0.01129 | -0.064 | 96.103
9.5 | 1.067 | 0.01137 | -0.065 | 93.876
10 | 1.036 | 0.0125 | -0.065 | 82.872
10.5 | 0.985 | 0.0128 | -0.066 | 76.979
11 | 0.922 | 0.0138 | -0.066 | 66.797
11.5 | 0.835 | 0.0156 | -0.066 | 53.509
12 | 0.74 | 0.01794 | -0.065 | 41.234
12.5 | 0.635 | 0.02196 | -0.064 | 28.911
13 | 0.514 | 0.03473 | -0.06 | 14.808
13.5 | 0.402 | 0.04933 | -0.057 | 8.143

## 150. Re 20M Mach 0.25 (2)
BIGFOIL.COM POLAR EXPORT
EM CY 1016 1510
EM CY 1016 1510 |  |  |  | Cl Max: | 1.7641 | at alpha= | 14 | deg
XFOIL ncrit=9 |  |  |  | L/D Max: | 143.687 | at alpha= | 7.5 | deg
Re: | 20000000 |  |  | Cd Min: | 0.21951 | at alpha= | -18.5 | deg
Mach: | 0.25 |  |  | Cl=0 at alpha= | -2.0555 | deg
|  |  |  | @ Cl=0.1, Cd= | 0.0047791
|  |  |  | @ Cl=0.4, Cd= | 0.0046911
|  |  |  | @ Cl=0.6, Cd= | 0.0050805
alpha (deg) | Cl | Cd | Cm | Cl/Cd
-18.5 | -0.778 | 0.21951 | 0.0554 | -3.5443
-18 | -0.7621 | 0.21261 | 0.0512 | -3.5845
-17.5 | -0.7537 | 0.20218 | 0.0458 | -3.7279
-17 | -0.7686 | 0.18416 | 0.0371 | -4.1735
-16.5 | -0.817 | 0.15989 | 0.0245 | -5.1098
-16 | -0.9607 | 0.12047 | 0.001 | -7.9746
-15.5 | -1.1294 | 0.08449 | -0.0228 | -13.3673
-15 | -1.2086 | 0.06197 | -0.0365 | -19.503
-14.5 | -1.2433 | 0.04491 | -0.0525 | -27.6843
-14 | -1.2751 | 0.03387 | -0.0615 | -37.6469
-13.5 | -1.2988 | 0.02648 | -0.0619 | -49.0483
-12.5 | -1.2484 | 0.01648 | -0.0587 | -75.7524
-12 | -1.1986 | 0.01398 | -0.0571 | -85.7368
-11.5 | -1.1439 | 0.01225 | -0.0556 | -93.3796
-11 | -1.0865 | 0.01091 | -0.0543 | -99.5875
-10.5 | -1.0272 | 0.00989 | -0.0533 | -103.8625
-10 | -0.9671 | 0.00908 | -0.0524 | -106.5088
-9 | -0.8456 | 0.0077 | -0.0513 | -109.8182
-8.5 | -0.7845 | 0.00722 | -0.051 | -108.6565
-8 | -0.7231 | 0.00686 | -0.0507 | -105.4082
-7.5 | -0.6618 | 0.00657 | -0.0506 | -100.7306
-7 | -0.6005 | 0.0063 | -0.0506 | -95.3175
-6.5 | -0.5395 | 0.00601 | -0.0507 | -89.7671
-6 | -0.4785 | 0.00579 | -0.0508 | -82.6425
-5.5 | -0.4175 | 0.00562 | -0.051 | -74.2883
-5 | -0.3566 | 0.00544 | -0.0513 | -65.5515
-4.5 | -0.2959 | 0.00531 | -0.0516 | -55.725
-4 | -0.2352 | 0.0052 | -0.052 | -45.2308
-3.5 | -0.1747 | 0.0051 | -0.0524 | -34.2549
-3 | -0.1141 | 0.00501 | -0.0528 | -22.7745
-2.5 | -0.0537 | 0.00495 | -0.0533 | -10.8485
-2 | 0.0067 | 0.00487 | -0.0538 | 1.3758
-1.5 | 0.0671 | 0.00479 | -0.0544 | 14.0084
-1 | 0.1274 | 0.00477 | -0.0549 | 26.7086
-0.5 | 0.1877 | 0.00472 | -0.0555 | 39.7669
0 | 0.248 | 0.00468 | -0.0561 | 52.9915
0.5 | 0.3082 | 0.00467 | -0.0567 | 65.9957
1 | 0.3683 | 0.00467 | -0.0573 | 78.8651
1.5 | 0.4284 | 0.00471 | -0.0579 | 90.9554
2 | 0.4881 | 0.00483 | -0.0584 | 101.0559
2.5 | 0.5483 | 0.00488 | -0.0589 | 112.3566
3 | 0.6076 | 0.00511 | -0.0592 | 118.9041
3.5 | 0.667 | 0.00532 | -0.0595 | 125.3759
4 | 0.7261 | 0.00561 | -0.0597 | 129.4296
4.5 | 0.785 | 0.00592 | -0.0598 | 132.6014
5 | 0.8439 | 0.00625 | -0.0598 | 135.024
5.5 | 0.903 | 0.00653 | -0.0598 | 138.2848
6 | 0.9617 | 0.00688 | -0.0597 | 139.782
6.5 | 1.0206 | 0.00722 | -0.0595 | 141.3573
7 | 1.0794 | 0.00756 | -0.0593 | 142.7778
7.5 | 1.138 | 0.00792 | -0.059 | 143.6869
8 | 1.1963 | 0.00835 | -0.0585 | 143.2695
8.5 | 1.2543 | 0.00881 | -0.0579 | 142.3723
9 | 1.3123 | 0.00926 | -0.0572 | 141.7171
9.5 | 1.37 | 0.00974 | -0.0563 | 140.6571
10 | 1.4271 | 0.01028 | -0.0553 | 138.823
10.5 | 1.4822 | 0.01089 | -0.0539 | 136.1065
11 | 1.5339 | 0.01165 | -0.0516 | 131.6652
11.5 | 1.5867 | 0.01268 | -0.0496 | 125.1341
12 | 1.6365 | 0.01393 | -0.0472 | 117.4803
12.5 | 1.6824 | 0.01545 | -0.0441 | 108.8932
13 | 1.7231 | 0.01725 | -0.0404 | 99.8899
13.5 | 1.7542 | 0.01954 | -0.0356 | 89.7748
14 | 1.7641 | 0.02221 | -0.0281 | 79.4282
14.5 | 1.7569 | 0.02588 | -0.0204 | 67.8864
15 | 1.7416 | 0.03122 | -0.0152 | 55.7848
15.5 | 1.7209 | 0.03839 | -0.0133 | 44.8268
16 | 1.6893 | 0.04821 | -0.0149 | 35.0404
16.5 | 1.6501 | 0.06046 | -0.0197 | 27.2924
17 | 1.6093 | 0.07416 | -0.0262 | 21.7004
17.5 | 1.5624 | 0.08946 | -0.0339 | 17.4648
18 | 1.5064 | 0.10664 | -0.0427 | 14.126
18.5 | 1.4567 | 0.12329 | -0.0513 | 11.8152
19 | 1.3909 | 0.14337 | -0.0627 | 9.7015

## 151. Re 20M Mach 0.50 (1)
BIGFOIL.COM POLAR EXPORT
EM CY 1016 1510
EM CY 1016 1510 |  |  |  | Cl Max: | 1.207 | at alpha= | 20 | deg
JavaFoil+Calcfoil stall+Eppler ext transition |  |  |  | L/D Max: | 104.66 | at alpha= | 5 | deg
Re: | 20000000 |  |  | Cd Min: | 0.00641 | at alpha= | -0.5 | deg
Mach: | 0.5 |  |  | Cl=0 at alpha= | -2.2132 | deg
|  |  |  | @ Cl=0.1, Cd= | 0.0064706
|  |  |  | @ Cl=0.4, Cd= | 0.0067952
|  |  |  | @ Cl=0.6, Cd= | 0.00713
alpha (deg) | Cl | Cd | Cm | Cl/Cd
-20 | -0.974 | 0.17614 | -0.024 | -5.527
-19.5 | -0.949 | 0.15752 | -0.025 | -6.024
-19 | -0.919 | 0.16954 | -0.024 | -5.418
-18.5 | -0.892 | 0.15587 | -0.024 | -5.726
-18 | -0.867 | 0.14201 | -0.025 | -6.106
-17.5 | -0.842 | 0.12988 | -0.026 | -6.483
-17 | -0.812 | 0.13194 | -0.025 | -6.151
-16.5 | -0.787 | 0.11894 | -0.026 | -6.616
-16 | -0.763 | 0.10793 | -0.027 | -7.068
-15.5 | -0.73 | 0.11331 | -0.026 | -6.446
-15 | -0.707 | 0.09999 | -0.027 | -7.07
-14.5 | -0.679 | 0.09622 | -0.027 | -7.058
-14 | -0.655 | 0.08576 | -0.029 | -7.639
-13.5 | -0.651 | 0.06013 | -0.035 | -10.826
-13 | -0.599 | 0.0797 | -0.029 | -7.509
-12.5 | -0.594 | 0.05464 | -0.036 | -10.868
-12 | -0.629 | 0.01857 | -0.045 | -33.85
-11.5 | -0.521 | 0.0633 | -0.032 | -8.225
-11 | -0.566 | 0.01734 | -0.046 | -32.614
-10.5 | -0.468 | 0.05452 | -0.034 | -8.582
-10 | -0.493 | 0.01923 | -0.046 | -25.654
-9.5 | -0.49 | 0.01107 | -0.051 | -44.302
-9 | -0.444 | 0.01242 | -0.049 | -35.767
-8.5 | -0.414 | 0.01137 | -0.05 | -36.456
-8 | -0.392 | 0.01035 | -0.053 | -37.878
-7.5 | -0.359 | 0.01014 | -0.053 | -35.36
-7 | -0.325 | 0.00927 | -0.054 | -35.108
-6.5 | -0.292 | 0.00877 | -0.054 | -33.259
-6 | -0.418 | 0.00857 | -0.055 | -48.782
-5.5 | -0.402 | 0.00809 | -0.056 | -49.651
-5 | -0.358 | 0.00785 | -0.056 | -45.541
-4.5 | -0.302 | 0.00727 | -0.057 | -41.504
-4 | -0.24 | 0.00703 | -0.057 | -34.106
-3.5 | -0.174 | 0.00686 | -0.058 | -25.372
-3 | -0.107 | 0.00675 | -0.059 | -15.853
-2.5 | -0.039 | 0.00691 | -0.059 | -5.668
-2 | 0.029 | 0.00682 | -0.06 | 4.289
-1.5 | 0.098 | 0.00647 | -0.06 | 15.113
-1 | 0.166 | 0.00649 | -0.061 | 25.621
-0.5 | 0.235 | 0.00641 | -0.062 | 36.637
0 | 0.305 | 0.00671 | -0.062 | 45.388
0.5 | 0.373 | 0.00676 | -0.063 | 55.173
1 | 0.442 | 0.00685 | -0.063 | 64.488
1.5 | 0.51 | 0.00693 | -0.064 | 73.637
2 | 0.578 | 0.00713 | -0.064 | 81.103
2.5 | 0.646 | 0.00713 | -0.065 | 90.663
3 | 0.714 | 0.0075 | -0.066 | 95.18
3.5 | 0.78 | 0.00782 | -0.066 | 99.686
4 | 0.844 | 0.0082 | -0.067 | 102.954
4.5 | 0.905 | 0.00873 | -0.067 | 103.683
5 | 0.959 | 0.00917 | -0.068 | 104.66
5.5 | 1.001 | 0.00976 | -0.068 | 102.586
6 | 1.021 | 0.01001 | -0.069 | 102.034
6.5 | 0.994 | 0.01075 | -0.069 | 92.456
7 | 0.626 | 0.01152 | -0.07 | 54.383
7.5 | 0.66 | 0.0123 | -0.07 | 53.677
8 | 0.694 | 0.01278 | -0.071 | 54.277
8.5 | 0.727 | 0.01325 | -0.071 | 54.85
9 | 0.753 | 0.01546 | -0.071 | 48.691
9.5 | 0.785 | 0.01538 | -0.072 | 51.047
10 | 0.817 | 0.01565 | -0.072 | 52.215
10.5 | 0.835 | 0.0191 | -0.071 | 43.724
11 | 0.872 | 0.01819 | -0.072 | 47.949
11.5 | 0.841 | 0.03433 | -0.066 | 24.505
12 | 0.92 | 0.02234 | -0.072 | 41.203
12.5 | 0.856 | 0.05661 | -0.06 | 15.119
13 | 0.883 | 0.06082 | -0.06 | 14.513
13.5 | 0.9 | 0.07008 | -0.058 | 12.84
14 | 0.896 | 0.09673 | -0.05 | 9.263
14.5 | 0.913 | 0.11487 | -0.046 | 7.947
15 | 0.942 | 0.1165 | -0.047 | 8.089
15.5 | 0.966 | 0.13126 | -0.046 | 7.359
16 | 0.995 | 0.13465 | -0.048 | 7.386
16.5 | 1.02 | 0.14839 | -0.048 | 6.871
17 | 1.05 | 0.14547 | -0.05 | 7.215
17.5 | 1.072 | 0.16485 | -0.049 | 6.506
18 | 1.103 | 0.15956 | -0.051 | 6.91
18.5 | 1.126 | 0.17856 | -0.05 | 6.308
19 | 1.154 | 0.18368 | -0.051 | 6.283
19.5 | 1.181 | 0.18837 | -0.052 | 6.271
20 | 1.207 | 0.20244 | -0.052 | 5.961

## 152. Re 20M Mach 0.50 (2)
BIGFOIL.COM POLAR EXPORT
EM CY 1016 1510
EM CY 1016 1510 |  |  |  | Cl Max: | 1.339 | at alpha= | 8 | deg
XFOIL ncrit=9 |  |  |  | L/D Max: | 145.804 | at alpha= | 6.5 | deg
Re: | 20000000 |  |  | Cd Min: | 0.13262 | at alpha= | -12 | deg
Mach: | 0.5 |  |  | Cl=0 at alpha= | -2.0366 | deg
|  |  |  | @ Cl=0.1, Cd= | 0.0048277
|  |  |  | @ Cl=0.4, Cd= | 0.0047173
|  |  |  | @ Cl=0.6, Cd= | 0.0049914
alpha (deg) | Cl | Cd | Cm | Cl/Cd
-12 | -0.6059 | 0.13262 | 0.0067 | -4.5687
-11.5 | -0.6048 | 0.12227 | 0.0019 | -4.9464
-11 | -0.6052 | 0.11212 | -0.0029 | -5.3978
-10.5 | -0.6095 | 0.10188 | -0.0079 | -5.9825
-10 | -0.6164 | 0.09185 | -0.0128 | -6.7109
-9.5 | -0.624 | 0.08189 | -0.0182 | -7.62
-9 | -0.6335 | 0.07131 | -0.0253 | -8.8837
-8.5 | -0.6422 | 0.05988 | -0.0347 | -10.7248
-8 | -0.6463 | 0.04535 | -0.0528 | -14.2514
-7.5 | -0.6594 | 0.03428 | -0.0619 | -19.2357
-7 | -0.6603 | 0.02227 | -0.0655 | -29.6498
-6.5 | -0.6398 | 0.01064 | -0.0657 | -60.1316
-6 | -0.5739 | 0.00678 | -0.0635 | -84.646
-5.5 | -0.4977 | 0.00609 | -0.0618 | -81.7241
-5 | -0.4227 | 0.00578 | -0.0608 | -73.1315
-4.5 | -0.3491 | 0.00555 | -0.0601 | -62.9009
-4 | -0.2768 | 0.0054 | -0.0597 | -51.2593
-3.5 | -0.2054 | 0.00524 | -0.0596 | -39.1985
-3 | -0.1347 | 0.00512 | -0.0596 | -26.3086
-2.5 | -0.0646 | 0.00502 | -0.0598 | -12.8685
-2 | 0.0051 | 0.00492 | -0.0602 | 1.0366
-1.5 | 0.0743 | 0.00485 | -0.0607 | 15.3196
-1 | 0.1435 | 0.00479 | -0.0612 | 29.9582
-0.5 | 0.2122 | 0.00475 | -0.0618 | 44.6737
0 | 0.2811 | 0.00471 | -0.0624 | 59.6815
0.5 | 0.3498 | 0.00471 | -0.0631 | 74.2675
1 | 0.4186 | 0.00472 | -0.0637 | 88.6864
1.5 | 0.4874 | 0.00478 | -0.0642 | 101.9665
2 | 0.5562 | 0.00489 | -0.0646 | 113.7423
2.5 | 0.6253 | 0.00505 | -0.0648 | 123.8218
3 | 0.6941 | 0.00529 | -0.0649 | 131.2098
3.5 | 0.7632 | 0.00558 | -0.0647 | 136.7742
4 | 0.8324 | 0.00594 | -0.0642 | 140.1347
4.5 | 0.9018 | 0.00637 | -0.0634 | 141.5699
5 | 0.972 | 0.00679 | -0.0624 | 143.1517
5.5 | 1.043 | 0.00722 | -0.0611 | 144.4598
6 | 1.1151 | 0.00766 | -0.0595 | 145.5744
6.5 | 1.1883 | 0.00815 | -0.0574 | 145.8037
7 | 1.2616 | 0.00882 | -0.0545 | 143.0385
7.5 | 1.3206 | 0.01113 | -0.0483 | 118.6523
8 | 1.339 | 0.01659 | -0.0382 | 80.7113
8.5 | 1.3256 | 0.02316 | -0.0272 | 57.2366
9 | 1.2882 | 0.02958 | -0.0178 | 43.5497
10.5 | 1.1774 | 0.06397 | -0.0304 | 18.4055
11 | 1.1458 | 0.07846 | -0.0395 | 14.6036
11.5 | 1.1166 | 0.09265 | -0.0471 | 12.0518
12 | 1.0904 | 0.10617 | -0.0534 | 10.2703
12.5 | 1.0666 | 0.11937 | -0.0595 | 8.9352
13 | 1.0478 | 0.13232 | -0.066 | 7.9187