## index
index | Re | Mach | Datasource
1 | 50000 | 0 | JavaFoil+Calcfoil stall+Eppler ext transition
2 | 50000 | 0 | XFOIL ncrit=9
3 | 50000 | 0.1 | JavaFoil+Calcfoil stall+Eppler ext transition
4 | 50000 | 0.1 | XFOIL ncrit=9
5 | 50000 | 0.25 | JavaFoil+Calcfoil stall+Eppler ext transition
6 | 50000 | 0.25 | XFOIL ncrit=9
7 | 50000 | 0.5 | JavaFoil+Calcfoil stall+Eppler ext transition
8 | 50000 | 0.5 | XFOIL ncrit=9
9 | 100000 | 0 | JavaFoil+Calcfoil stall+Eppler ext transition
10 | 100000 | 0 | XFOIL ncrit=9
11 | 100000 | 0.1 | JavaFoil+Calcfoil stall+Eppler ext transition
12 | 100000 | 0.1 | XFOIL ncrit=9
13 | 100000 | 0.25 | JavaFoil+Calcfoil stall+Eppler ext transition
14 | 100000 | 0.25 | XFOIL ncrit=9
15 | 100000 | 0.5 | JavaFoil+Calcfoil stall+Eppler ext transition
16 | 100000 | 0.5 | XFOIL ncrit=9
17 | 250000 | 0 | JavaFoil+Calcfoil stall+Eppler ext transition
18 | 250000 | 0 | XFOIL ncrit=9
19 | 250000 | 0.1 | JavaFoil+Calcfoil stall+Eppler ext transition
20 | 250000 | 0.1 | XFOIL ncrit=9
21 | 250000 | 0.25 | JavaFoil+Calcfoil stall+Eppler ext transition
22 | 250000 | 0.25 | XFOIL ncrit=9
23 | 250000 | 0.5 | JavaFoil+Calcfoil stall+Eppler ext transition
24 | 250000 | 0.5 | XFOIL ncrit=9
25 | 500000 | 0 | JavaFoil+Calcfoil stall+Eppler ext transition
26 | 500000 | 0 | XFOIL ncrit=9
27 | 500000 | 0.1 | JavaFoil+Calcfoil stall+Eppler ext transition
28 | 500000 | 0.1 | XFOIL ncrit=9
29 | 500000 | 0.25 | JavaFoil+Calcfoil stall+Eppler ext transition
30 | 500000 | 0.25 | XFOIL ncrit=9
31 | 500000 | 0.5 | JavaFoil+Calcfoil stall+Eppler ext transition
32 | 500000 | 0.5 | XFOIL ncrit=9
33 | 750000 | 0 | JavaFoil+Calcfoil stall+Eppler ext transition
34 | 750000 | 0 | XFOIL ncrit=9
35 | 750000 | 0.1 | JavaFoil+Calcfoil stall+Eppler ext transition
36 | 750000 | 0.1 | XFOIL ncrit=9
37 | 750000 | 0.25 | JavaFoil+Calcfoil stall+Eppler ext transition
38 | 750000 | 0.25 | XFOIL ncrit=9
39 | 750000 | 0.5 | JavaFoil+Calcfoil stall+Eppler ext transition
40 | 750000 | 0.5 | XFOIL ncrit=9
41 | 1000000 | 0 | JavaFoil+Calcfoil stall+Eppler ext transition
42 | 1000000 | 0 | XFOIL ncrit=9
43 | 1000000 | 0.1 | JavaFoil+Calcfoil stall+Eppler ext transition
44 | 1000000 | 0.1 | XFOIL ncrit=9
45 | 1000000 | 0.25 | JavaFoil+Calcfoil stall+Eppler ext transition
46 | 1000000 | 0.25 | XFOIL ncrit=9
47 | 1000000 | 0.5 | JavaFoil+Calcfoil stall+Eppler ext transition
48 | 1000000 | 0.5 | XFOIL ncrit=9
49 | 2000000 | 0 | JavaFoil+Calcfoil stall+Eppler ext transition
50 | 2000000 | 0 | XFOIL ncrit=9
51 | 2000000 | 0.1 | JavaFoil+Calcfoil stall+Eppler ext transition
52 | 2000000 | 0.1 | XFOIL ncrit=9
53 | 2000000 | 0.25 | JavaFoil+Calcfoil stall+Eppler ext transition
54 | 2000000 | 0.25 | XFOIL ncrit=9
55 | 2000000 | 0.5 | JavaFoil+Calcfoil stall+Eppler ext transition
56 | 2000000 | 0.5 | XFOIL ncrit=9
57 | 3000000 | 0 | JavaFoil+Calcfoil stall+Eppler ext transition
58 | 3000000 | 0 | XFOIL ncrit=9
59 | 3000000 | 0.1 | JavaFoil+Calcfoil stall+Eppler ext transition
60 | 3000000 | 0.1 | XFOIL ncrit=9
61 | 3000000 | 0.25 | JavaFoil+Calcfoil stall+Eppler ext transition
62 | 3000000 | 0.25 | XFOIL ncrit=9
63 | 3000000 | 0.5 | JavaFoil+Calcfoil stall+Eppler ext transition
64 | 3000000 | 0.5 | XFOIL ncrit=9
65 | 4000000 | 0 | JavaFoil+Calcfoil stall+Eppler ext transition
66 | 4000000 | 0 | XFOIL ncrit=9
67 | 4000000 | 0.1 | JavaFoil+Calcfoil stall+Eppler ext transition
68 | 4000000 | 0.1 | XFOIL ncrit=9
69 | 4000000 | 0.25 | JavaFoil+Calcfoil stall+Eppler ext transition
70 | 4000000 | 0.25 | XFOIL ncrit=9
71 | 4000000 | 0.5 | JavaFoil+Calcfoil stall+Eppler ext transition
72 | 4000000 | 0.5 | XFOIL ncrit=9
73 | 5000000 | 0 | JavaFoil+Calcfoil stall+Eppler ext transition
74 | 5000000 | 0 | XFOIL ncrit=9
75 | 5000000 | 0.1 | JavaFoil+Calcfoil stall+Eppler ext transition
76 | 5000000 | 0.1 | XFOIL ncrit=9
77 | 5000000 | 0.25 | JavaFoil+Calcfoil stall+Eppler ext transition
78 | 5000000 | 0.25 | XFOIL ncrit=9
79 | 5000000 | 0.5 | JavaFoil+Calcfoil stall+Eppler ext transition
80 | 5000000 | 0.5 | XFOIL ncrit=9
81 | 6000000 | 0 | JavaFoil+Calcfoil stall+Eppler ext transition
82 | 6000000 | 0 | XFOIL ncrit=9
83 | 6000000 | 0.1 | JavaFoil+Calcfoil stall+Eppler ext transition
84 | 6000000 | 0.1 | XFOIL ncrit=9
85 | 6000000 | 0.25 | JavaFoil+Calcfoil stall+Eppler ext transition
86 | 6000000 | 0.25 | XFOIL ncrit=9
87 | 6000000 | 0.5 | JavaFoil+Calcfoil stall+Eppler ext transition
88 | 6000000 | 0.5 | XFOIL ncrit=9
89 | 7000000 | 0 | JavaFoil+Calcfoil stall+Eppler ext transition
90 | 7000000 | 0 | XFOIL ncrit=9
91 | 7000000 | 0.1 | JavaFoil+Calcfoil stall+Eppler ext transition
92 | 7000000 | 0.1 | XFOIL ncrit=9
93 | 7000000 | 0.25 | JavaFoil+Calcfoil stall+Eppler ext transition
94 | 7000000 | 0.25 | XFOIL ncrit=9
95 | 7000000 | 0.5 | JavaFoil+Calcfoil stall+Eppler ext transition
96 | 7000000 | 0.5 | XFOIL ncrit=9
97 | 8000000 | 0 | JavaFoil+Calcfoil stall+Eppler ext transition
98 | 8000000 | 0 | XFOIL ncrit=9
99 | 8000000 | 0.1 | JavaFoil+Calcfoil stall+Eppler ext transition
100 | 8000000 | 0.1 | XFOIL ncrit=9
101 | 8000000 | 0.25 | JavaFoil+Calcfoil stall+Eppler ext transition
102 | 8000000 | 0.25 | XFOIL ncrit=9
103 | 8000000 | 0.5 | JavaFoil+Calcfoil stall+Eppler ext transition
104 | 8000000 | 0.5 | XFOIL ncrit=9
105 | 10000000 | 0 | JavaFoil+Calcfoil stall+Eppler ext transition
106 | 10000000 | 0 | XFOIL ncrit=9
107 | 10000000 | 0.1 | JavaFoil+Calcfoil stall+Eppler ext transition
108 | 10000000 | 0.1 | XFOIL ncrit=9
109 | 10000000 | 0.25 | JavaFoil+Calcfoil stall+Eppler ext transition
110 | 10000000 | 0.25 | XFOIL ncrit=9
111 | 10000000 | 0.5 | JavaFoil+Calcfoil stall+Eppler ext transition
112 | 10000000 | 0.5 | XFOIL ncrit=9
113 | 12000000 | 0 | JavaFoil+Calcfoil stall+Eppler ext transition
114 | 12000000 | 0 | XFOIL ncrit=9
115 | 12000000 | 0.1 | JavaFoil+Calcfoil stall+Eppler ext transition
116 | 12000000 | 0.1 | XFOIL ncrit=9
117 | 12000000 | 0.25 | JavaFoil+Calcfoil stall+Eppler ext transition
118 | 12000000 | 0.25 | XFOIL ncrit=9
119 | 12000000 | 0.5 | JavaFoil+Calcfoil stall+Eppler ext transition
120 | 12000000 | 0.5 | XFOIL ncrit=9
121 | 14000000 | 0 | JavaFoil+Calcfoil stall+Eppler ext transition
122 | 14000000 | 0 | XFOIL ncrit=9
123 | 14000000 | 0.1 | JavaFoil+Calcfoil stall+Eppler ext transition
124 | 14000000 | 0.1 | XFOIL ncrit=9
125 | 14000000 | 0.25 | JavaFoil+Calcfoil stall+Eppler ext transition
126 | 14000000 | 0.25 | XFOIL ncrit=9
127 | 14000000 | 0.5 | JavaFoil+Calcfoil stall+Eppler ext transition
128 | 14000000 | 0.5 | XFOIL ncrit=9
129 | 16000000 | 0 | JavaFoil+Calcfoil stall+Eppler ext transition
130 | 16000000 | 0 | XFOIL ncrit=9
131 | 16000000 | 0.1 | JavaFoil+Calcfoil stall+Eppler ext transition
132 | 16000000 | 0.1 | XFOIL ncrit=9
133 | 16000000 | 0.25 | JavaFoil+Calcfoil stall+Eppler ext transition
134 | 16000000 | 0.25 | XFOIL ncrit=9
135 | 16000000 | 0.5 | JavaFoil+Calcfoil stall+Eppler ext transition
136 | 16000000 | 0.5 | XFOIL ncrit=9
137 | 18000000 | 0 | JavaFoil+Calcfoil stall+Eppler ext transition
138 | 18000000 | 0 | XFOIL ncrit=9
139 | 18000000 | 0.1 | JavaFoil+Calcfoil stall+Eppler ext transition
140 | 18000000 | 0.1 | XFOIL ncrit=9
141 | 18000000 | 0.25 | JavaFoil+Calcfoil stall+Eppler ext transition
142 | 18000000 | 0.25 | XFOIL ncrit=9
143 | 18000000 | 0.5 | JavaFoil+Calcfoil stall+Eppler ext transition
144 | 18000000 | 0.5 | XFOIL ncrit=9
145 | 20000000 | 0 | JavaFoil+Calcfoil stall+Eppler ext transition
146 | 20000000 | 0 | XFOIL ncrit=9
147 | 20000000 | 0.1 | JavaFoil+Calcfoil stall+Eppler ext transition
148 | 20000000 | 0.1 | XFOIL ncrit=9
149 | 20000000 | 0.25 | JavaFoil+Calcfoil stall+Eppler ext transition
150 | 20000000 | 0.25 | XFOIL ncrit=9
151 | 20000000 | 0.5 | JavaFoil+Calcfoil stall+Eppler ext transition
152 | 20000000 | 0.5 | XFOIL ncrit=9

## 1. Re 50k Mach 0.00 (1)
BIGFOIL.COM POLAR EXPORT
mh84
MH 84 13.69% |  |  |  | Cl Max: | 2.352 | at alpha= | 20 | deg
JavaFoil+Calcfoil stall+Eppler ext transition |  |  |  | L/D Max: | 23.269 | at alpha= | -1 | deg
Re: | 50000 |  |  | Cd Min: | 0.01401 | at alpha= | -2 | deg
Mach: | 0 |  |  | Cl=0 at alpha= | -3.9062 | deg
|  |  |  | @ Cl=0.1, Cd= | 0.038699
|  |  |  | @ Cl=0.4, Cd= | 0.039874
|  |  |  | @ Cl=0.6, Cd= | 0.059727
alpha (deg) | Cl | Cd | Cm | Cl/Cd
-19 | -0.438 | 0.30901 | -0.031 | -1.418
-18.5 | -0.448 | 0.29491 | -0.031 | -1.518
-18 | -0.457 | 0.28921 | -0.031 | -1.579
-17.5 | -0.465 | 0.26083 | -0.03 | -1.784
-17 | -0.473 | 0.25585 | -0.03 | -1.85
-16.5 | -0.481 | 0.23469 | -0.029 | -2.049
-16 | -0.487 | 0.22733 | -0.029 | -2.144
-15.5 | -0.493 | 0.20455 | -0.028 | -2.409
-15 | -0.497 | 0.20921 | -0.028 | -2.376
-14.5 | -0.5 | 0.18325 | -0.028 | -2.729
-14 | -0.501 | 0.17486 | -0.028 | -2.868
-13.5 | -0.501 | 0.16613 | -0.027 | -3.016
-13 | -0.499 | 0.15687 | -0.027 | -3.179
-12.5 | -0.494 | 0.14402 | -0.026 | -3.431
-12 | -0.487 | 0.13419 | -0.026 | -3.631
-11.5 | -0.478 | 0.12448 | -0.026 | -3.84
-11 | -0.466 | 0.116 | -0.025 | -4.016
-10.5 | -0.451 | 0.10904 | -0.025 | -4.136
-10 | -0.433 | 0.10126 | -0.025 | -4.278
-9.5 | -0.412 | 0.09308 | -0.024 | -4.431
-9 | -0.389 | 0.08595 | -0.024 | -4.521
-8.5 | -0.362 | 0.0797 | -0.024 | -4.539
-8 | -0.332 | 0.0757 | -0.024 | -4.386
-7.5 | -0.299 | 0.06926 | -0.024 | -4.325
-7 | -0.264 | 0.06466 | -0.024 | -4.087
-6.5 | -0.227 | 0.06038 | -0.023 | -3.752
-6 | -0.187 | 0.0557 | -0.023 | -3.35
-5.5 | -0.145 | 0.05333 | -0.023 | -2.71
-5 | -0.101 | 0.05143 | -0.023 | -1.96
-4.5 | -0.056 | 0.04568 | -0.024 | -1.215
-4 | -0.009 | 0.04271 | -0.023 | -0.21
-3.5 | 0.039 | 0.04087 | -0.024 | 0.942
-3 | 0.088 | 0.03899 | -0.024 | 2.259
-2.5 | 0.137 | 0.0378 | -0.025 | 3.621
-2 | 0.232 | 0.01401 | -0.064 | 16.525
-1.5 | 0.292 | 0.01466 | -0.064 | 19.949
-1 | 0.353 | 0.01518 | -0.063 | 23.269
-0.5 | 0.414 | 0.04723 | -0.061 | 8.769
0 | 0.46 | 0.0501 | -0.061 | 9.187
0.5 | 0.516 | 0.05826 | -0.06 | 8.857
1 | 0.571 | 0.05844 | -0.059 | 9.773
1.5 | 0.626 | 0.06088 | -0.059 | 10.278
2 | 0.68 | 0.07013 | -0.058 | 9.693
2.5 | 0.733 | 0.07066 | -0.058 | 10.371
3 | 0.786 | 0.08016 | -0.057 | 9.8
3.5 | 0.838 | 0.08055 | -0.057 | 10.402
4 | 0.888 | 0.09133 | -0.056 | 9.727
4.5 | 0.939 | 0.0904 | -0.055 | 10.381
5 | 0.988 | 0.08906 | -0.055 | 11.089
5.5 | 1.036 | 0.10086 | -0.054 | 10.273
6 | 1.084 | 0.09863 | -0.054 | 10.988
6.5 | 1.131 | 0.11046 | -0.053 | 10.236
7 | 1.177 | 0.10687 | -0.052 | 11.012
7.5 | 1.222 | 0.10442 | -0.052 | 11.702
8 | 1.267 | 0.11513 | -0.051 | 11.005
8.5 | 1.312 | 0.11209 | -0.05 | 11.705
9 | 1.359 | 0.12362 | -0.05 | 10.991
9.5 | 1.405 | 0.11903 | -0.05 | 11.8
10 | 1.451 | 0.12619 | -0.049 | 11.498
10.5 | 1.495 | 0.13873 | -0.049 | 10.779
11 | 1.541 | 0.13314 | -0.049 | 11.576
11.5 | 1.586 | 0.1453 | -0.048 | 10.917
12 | 1.632 | 0.15774 | -0.048 | 10.346
12.5 | 1.678 | 0.15117 | -0.048 | 11.097
13 | 1.722 | 0.15837 | -0.047 | 10.875
13.5 | 1.767 | 0.17094 | -0.047 | 10.336
14 | 1.812 | 0.16503 | -0.047 | 10.979
14.5 | 1.857 | 0.17599 | -0.047 | 10.553
15 | 1.902 | 0.18775 | -0.047 | 10.13
15.5 | 1.946 | 0.18217 | -0.046 | 10.684
16 | 1.991 | 0.19017 | -0.046 | 10.472
16.5 | 2.038 | 0.19995 | -0.047 | 10.194
17 | 2.084 | 0.20927 | -0.047 | 9.96
17.5 | 2.13 | 0.21433 | -0.047 | 9.937
18 | 2.175 | 0.22009 | -0.047 | 9.881
18.5 | 2.219 | 0.23156 | -0.047 | 9.584
19 | 2.264 | 0.22669 | -0.047 | 9.988
19.5 | 2.309 | 0.23727 | -0.047 | 9.73
20 | 2.352 | 0.24938 | -0.047 | 9.433

## 2. Re 50k Mach 0.00 (2)
BIGFOIL.COM POLAR EXPORT
mh84
MH 84 13.69% |  |  |  | Cl Max: | 1.1029 | at alpha= | 20 | deg
XFOIL ncrit=9 |  |  |  | L/D Max: | 14.9492 | at alpha= | 2 | deg
Re: | 50000 |  |  | Cd Min: | 0.26585 | at alpha= | 20 | deg
Mach: | 0 |  |  | Cl=0 at alpha= | -4.2347 | deg
|  |  |  | @ Cl=0.1, Cd= | 0.039581
|  |  |  | @ Cl=0.4, Cd= | 0.035591
|  |  |  | @ Cl=0.6, Cd= | 0.040336
alpha (deg) | Cl | Cd | Cm | Cl/Cd
-20 | -0.6305 | 0.24971 | 0.0619 | -2.5249
-19.5 | -0.6101 | 0.24283 | 0.0584 | -2.5125
-19 | -0.587 | 0.2358 | 0.0551 | -2.4894
-18.5 | -0.5674 | 0.23065 | 0.0509 | -2.46
-18 | -0.5576 | 0.23013 | 0.0452 | -2.423
-17.5 | -0.5277 | 0.2187 | 0.0435 | -2.4129
-17 | -0.5069 | 0.21281 | 0.04 | -2.3819
-16.5 | -0.4952 | 0.2106 | 0.0347 | -2.3514
-16 | -0.4693 | 0.20133 | 0.0324 | -2.331
-15.5 | -0.4476 | 0.19509 | 0.0293 | -2.2943
-15 | -0.4456 | 0.19546 | 0.0234 | -2.2798
-14.5 | -0.409 | 0.18288 | 0.0227 | -2.2364
-14 | -0.3936 | 0.17821 | 0.0189 | -2.2086
-13.5 | -0.3811 | 0.1731 | 0.015 | -2.2016
-13 | -0.3526 | 0.16461 | 0.0134 | -2.142
-12.5 | -0.3521 | 0.1631 | 0.0083 | -2.1588
-12 | -0.3192 | 0.15252 | 0.0072 | -2.0928
-11.5 | -0.3047 | 0.14742 | 0.0042 | -2.0669
-11 | -0.2926 | 0.14154 | 0.0007 | -2.0673
-10.5 | -0.2681 | 0.13454 | -0.001 | -1.9927
-10 | -0.261 | 0.1296 | -0.0048 | -2.0139
-9.5 | -0.2398 | 0.12356 | -0.0067 | -1.9408
-9 | -0.2188 | 0.11642 | -0.009 | -1.8794
-8.5 | -0.2246 | 0.11478 | -0.014 | -1.9568
-8 | -0.1841 | 0.10493 | -0.0143 | -1.7545
-7.5 | -0.223 | 0.107 | -0.0164 | -2.0841
-7 | -0.2981 | 0.11149 | -0.0067 | -2.6738
-6.5 | -0.2331 | 0.10132 | -0.0167 | -2.3006
-6 | -0.1656 | 0.0915 | -0.031 | -1.8098
-5.5 | -0.0728 | 0.0808 | -0.0434 | -0.90099
-4.5 | -0.0294 | 0.05479 | -0.0893 | -0.53659
-4 | 0.026 | 0.04534 | -0.0984 | 0.57345
-3.5 | 0.0781 | 0.04049 | -0.1007 | 1.9289
-3 | 0.134 | 0.03817 | -0.0996 | 3.5106
-2.5 | 0.1803 | 0.037 | -0.0977 | 4.873
-2 | 0.2279 | 0.03623 | -0.0953 | 6.2904
-1.5 | 0.279 | 0.03545 | -0.0928 | 7.8702
-1 | 0.3292 | 0.03492 | -0.0899 | 9.4273
-0.5 | 0.3736 | 0.03535 | -0.0878 | 10.5686
0 | 0.4131 | 0.03571 | -0.0843 | 11.5682
0.5 | 0.4688 | 0.03516 | -0.0835 | 13.3333
1 | 0.5252 | 0.03694 | -0.0846 | 14.2177
1.5 | 0.5739 | 0.03888 | -0.0839 | 14.7608
2 | 0.618 | 0.04134 | -0.0832 | 14.9492
2.5 | 0.6567 | 0.04447 | -0.0827 | 14.7673
3 | 0.6861 | 0.04872 | -0.0826 | 14.0825
3.5 | 0.6876 | 0.05625 | -0.0842 | 12.224
4 | 0.6565 | 0.06624 | -0.0861 | 9.9109
4.5 | 0.6927 | 0.07042 | -0.0856 | 9.8367
5 | 0.6624 | 0.08095 | -0.0884 | 8.1828
5.5 | 0.6729 | 0.08923 | -0.0908 | 7.5412
6.5 | 0.6133 | 0.1118 | -0.1013 | 5.4857
7.5 | 0.6609 | 0.12301 | -0.1017 | 5.3727
8 | 0.6656 | 0.12778 | -0.1019 | 5.209
8.5 | 0.6792 | 0.13336 | -0.1026 | 5.093
9 | 0.7003 | 0.13971 | -0.1035 | 5.0125
9.5 | 0.7477 | 0.14802 | -0.1044 | 5.0513
10 | 0.7462 | 0.15165 | -0.1053 | 4.9205
10.5 | 0.7545 | 0.1571 | -0.1068 | 4.8027
11.5 | 0.8005 | 0.16936 | -0.1094 | 4.7266
12 | 0.8119 | 0.17497 | -0.1115 | 4.6402
12.5 | 0.8529 | 0.1836 | -0.1122 | 4.6454
13 | 0.85 | 0.18638 | -0.1153 | 4.5606
13.5 | 0.9001 | 0.19847 | -0.1159 | 4.5352
14 | 0.8902 | 0.1981 | -0.1193 | 4.4937
14.5 | 0.9186 | 0.20673 | -0.1212 | 4.4435
15 | 0.9301 | 0.20996 | -0.1241 | 4.4299
15.5 | 0.9491 | 0.21685 | -0.1267 | 4.3768
16 | 0.9666 | 0.2214 | -0.1293 | 4.3659
16.5 | 0.9841 | 0.22789 | -0.1324 | 4.3183
17 | 1.0024 | 0.2327 | -0.1352 | 4.3077
17.5 | 1.0205 | 0.23947 | -0.1384 | 4.2615
18 | 1.0371 | 0.24386 | -0.1417 | 4.2528
18.5 | 1.0577 | 0.2516 | -0.1446 | 4.2039
19 | 1.0701 | 0.25481 | -0.1484 | 4.1996
19.5 | 1.095 | 0.2643 | -0.1509 | 4.143
20 | 1.1029 | 0.26585 | -0.1556 | 4.1486

## 3. Re 50k Mach 0.10 (1)
BIGFOIL.COM POLAR EXPORT
mh84
MH 84 13.69% |  |  |  | Cl Max: | 2.365 | at alpha= | 20 | deg
JavaFoil+Calcfoil stall+Eppler ext transition |  |  |  | L/D Max: | 23.133 | at alpha= | -1 | deg
Re: | 50000 |  |  | Cd Min: | 0.01411 | at alpha= | -2 | deg
Mach: | 0.1 |  |  | Cl=0 at alpha= | -3.9062 | deg
|  |  |  | @ Cl=0.1, Cd= | 0.038848
|  |  |  | @ Cl=0.4, Cd= | 0.039621
|  |  |  | @ Cl=0.6, Cd= | 0.061699
alpha (deg) | Cl | Cd | Cm | Cl/Cd
-18.5 | -0.403 | 0.32429 | -0.031 | -1.243
-18 | -0.414 | 0.29005 | -0.031 | -1.429
-17.5 | -0.425 | 0.28131 | -0.03 | -1.512
-17 | -0.436 | 0.25625 | -0.03 | -1.7
-16.5 | -0.445 | 0.24194 | -0.029 | -1.841
-16 | -0.454 | 0.23563 | -0.029 | -1.929
-15.5 | -0.463 | 0.22072 | -0.029 | -2.095
-15 | -0.469 | 0.20604 | -0.028 | -2.278
-14.5 | -0.475 | 0.20415 | -0.028 | -2.326
-14 | -0.479 | 0.17588 | -0.028 | -2.722
-13.5 | -0.481 | 0.16909 | -0.027 | -2.844
-13 | -0.481 | 0.16101 | -0.027 | -2.988
-12.5 | -0.479 | 0.15169 | -0.026 | -3.157
-12 | -0.474 | 0.14296 | -0.026 | -3.318
-11.5 | -0.467 | 0.1299 | -0.026 | -3.596
-11 | -0.457 | 0.1196 | -0.026 | -3.821
-10.5 | -0.444 | 0.11022 | -0.025 | -4.027
-10 | -0.428 | 0.10552 | -0.025 | -4.053
-9.5 | -0.408 | 0.09593 | -0.025 | -4.256
-9 | -0.386 | 0.08786 | -0.025 | -4.389
-8.5 | -0.36 | 0.08153 | -0.024 | -4.414
-8 | -0.331 | 0.07736 | -0.024 | -4.277
-7.5 | -0.299 | 0.07081 | -0.024 | -4.222
-7 | -0.264 | 0.06587 | -0.024 | -4.01
-6.5 | -0.227 | 0.06147 | -0.024 | -3.688
-6 | -0.187 | 0.05565 | -0.024 | -3.359
-5.5 | -0.145 | 0.05326 | -0.023 | -2.721
-5 | -0.101 | 0.05133 | -0.023 | -1.97
-4.5 | -0.056 | 0.0457 | -0.023 | -1.219
-4 | -0.009 | 0.04296 | -0.023 | -0.21
-3.5 | 0.039 | 0.04086 | -0.024 | 0.947
-3 | 0.089 | 0.03914 | -0.024 | 2.262
-2.5 | 0.138 | 0.03784 | -0.025 | 3.635
-2 | 0.233 | 0.01411 | -0.064 | 16.487
-1.5 | 0.294 | 0.01479 | -0.064 | 19.866
-1 | 0.355 | 0.01535 | -0.064 | 23.133
-0.5 | 0.416 | 0.04825 | -0.062 | 8.626
0 | 0.462 | 0.05139 | -0.061 | 8.989
0.5 | 0.518 | 0.05362 | -0.06 | 9.657
1 | 0.573 | 0.06027 | -0.06 | 9.513
1.5 | 0.628 | 0.06318 | -0.059 | 9.942
2 | 0.682 | 0.07306 | -0.058 | 9.339
2.5 | 0.736 | 0.07387 | -0.058 | 9.961
3 | 0.789 | 0.08427 | -0.057 | 9.36
3.5 | 0.841 | 0.08506 | -0.057 | 9.887
4 | 0.892 | 0.08488 | -0.056 | 10.508
4.5 | 0.942 | 0.09652 | -0.056 | 9.759
5 | 0.991 | 0.09566 | -0.055 | 10.363
5.5 | 1.04 | 0.10899 | -0.054 | 9.539
6 | 1.088 | 0.10725 | -0.054 | 10.142
6.5 | 1.135 | 0.10524 | -0.053 | 10.783
7 | 1.181 | 0.11782 | -0.052 | 10.022
7.5 | 1.227 | 0.11568 | -0.052 | 10.603
8 | 1.271 | 0.1288 | -0.051 | 9.869
8.5 | 1.317 | 0.12563 | -0.051 | 10.482
9 | 1.364 | 0.13994 | -0.05 | 9.745
9.5 | 1.41 | 0.1356 | -0.05 | 10.399
10 | 1.456 | 0.14486 | -0.049 | 10.051
10.5 | 1.501 | 0.14091 | -0.049 | 10.655
11 | 1.547 | 0.1554 | -0.049 | 9.954
11.5 | 1.593 | 0.17135 | -0.048 | 9.295
12 | 1.638 | 0.16592 | -0.048 | 9.873
12.5 | 1.685 | 0.18186 | -0.048 | 9.263
13 | 1.73 | 0.19238 | -0.047 | 8.991
13.5 | 1.774 | 0.18916 | -0.047 | 9.38
14 | 1.82 | 0.20648 | -0.047 | 8.813
14.5 | 1.865 | 0.22579 | -0.047 | 8.259
15 | 1.909 | 0.24656 | -0.047 | 7.744
15.5 | 1.955 | 0.2439 | -0.047 | 8.016
16 | 2.001 | 0.26425 | -0.046 | 7.571
16.5 | 2.047 | 0.28784 | -0.047 | 7.113
17 | 2.093 | 0.31449 | -0.047 | 6.656
17.5 | 2.139 | 0.29235 | -0.047 | 7.317
18 | 2.185 | 0.31535 | -0.047 | 6.927
18.5 | 2.229 | 0.34736 | -0.047 | 6.418
19 | 2.274 | 0.34121 | -0.047 | 6.664
19.5 | 2.318 | 0.38777 | -0.047 | 5.979
20 | 2.365 | 0.51515 | -0.047 | 4.59

## 4. Re 50k Mach 0.10 (2)
BIGFOIL.COM POLAR EXPORT
mh84
MH 84 13.69% |  |  |  | Cl Max: | 1.1072 | at alpha= | 20 | deg
XFOIL ncrit=9 |  |  |  | L/D Max: | 15.0169 | at alpha= | 2 | deg
Re: | 50000 |  |  | Cd Min: | 0.26707 | at alpha= | 20 | deg
Mach: | 0.1 |  |  | Cl=0 at alpha= | -4.2314 | deg
|  |  |  | @ Cl=0.1, Cd= | 0.04016
|  |  |  | @ Cl=0.4, Cd= | 0.036093
|  |  |  | @ Cl=0.6, Cd= | 0.040233
alpha (deg) | Cl | Cd | Cm | Cl/Cd
-20 | -0.6332 | 0.25107 | 0.0622 | -2.522
-19.5 | -0.6112 | 0.24316 | 0.059 | -2.5136
-19 | -0.5884 | 0.23646 | 0.0556 | -2.4884
-18.5 | -0.5691 | 0.23152 | 0.0511 | -2.4581
-17.5 | -0.5283 | 0.21917 | 0.0438 | -2.4105
-17 | -0.5078 | 0.21344 | 0.0402 | -2.3791
-16.5 | -0.4972 | 0.21185 | 0.0347 | -2.3469
-16 | -0.469 | 0.20162 | 0.0328 | -2.3262
-15.5 | -0.448 | 0.19567 | 0.0294 | -2.2896
-15 | -0.4479 | 0.19682 | 0.0233 | -2.2757
-14.5 | -0.4084 | 0.18324 | 0.0229 | -2.2288
-14 | -0.3944 | 0.17905 | 0.0188 | -2.2027
-13.5 | -0.3778 | 0.17275 | 0.0153 | -2.187
-13 | -0.3516 | 0.16498 | 0.0134 | -2.1312
-12.5 | -0.3537 | 0.16419 | 0.0081 | -2.1542
-12 | -0.317 | 0.15272 | 0.0073 | -2.0757
-11.5 | -0.3049 | 0.14814 | 0.0039 | -2.0582
-11 | -0.2883 | 0.14138 | 0.0009 | -2.0392
-10.5 | -0.2671 | 0.13505 | -0.0012 | -1.9778
-10 | -0.2552 | 0.12928 | -0.0045 | -1.974
-9.5 | -0.2399 | 0.1243 | -0.0071 | -1.93
-9 | -0.2151 | 0.11655 | -0.009 | -1.8456
-8.5 | -0.2252 | 0.11563 | -0.0145 | -1.9476
-8 | -0.1809 | 0.10518 | -0.0146 | -1.7199
-7.5 | -0.2236 | 0.10773 | -0.0161 | -2.0756
-7 | -0.2989 | 0.11231 | -0.0066 | -2.6614
-6.5 | -0.2342 | 0.1025 | -0.0194 | -2.2849
-6 | -0.1398 | 0.08968 | -0.0315 | -1.5589
-5.5 | -0.0685 | 0.08104 | -0.0438 | -0.84526
-4.5 | -0.0246 | 0.05527 | -0.0898 | -0.44509
-4 | 0.0212 | 0.04676 | -0.0972 | 0.45338
-3.5 | 0.0778 | 0.04128 | -0.1005 | 1.8847
-3 | 0.1357 | 0.03836 | -0.1001 | 3.5375
-2.5 | 0.1799 | 0.03735 | -0.0983 | 4.8166
-2 | 0.2289 | 0.03645 | -0.0956 | 6.2798
-1.5 | 0.2804 | 0.03562 | -0.0928 | 7.872
-1 | 0.3273 | 0.0355 | -0.0905 | 9.2197
-0.5 | 0.3709 | 0.03595 | -0.0883 | 10.3171
0 | 0.4137 | 0.03616 | -0.0849 | 11.4408
0.5 | 0.4668 | 0.03541 | -0.0829 | 13.1827
1 | 0.527 | 0.03709 | -0.0846 | 14.2087
1.5 | 0.5767 | 0.03898 | -0.0838 | 14.7948
2 | 0.6217 | 0.0414 | -0.0831 | 15.0169
2.5 | 0.6608 | 0.04452 | -0.0826 | 14.8428
3 | 0.691 | 0.04871 | -0.0825 | 14.186
3.5 | 0.6921 | 0.05632 | -0.0841 | 12.2887
4 | 0.6472 | 0.06755 | -0.0866 | 9.5811
4.5 | 0.6794 | 0.07218 | -0.0863 | 9.4126
5 | 0.6318 | 0.08426 | -0.0906 | 7.4982
6.5 | 0.6035 | 0.11167 | -0.1012 | 5.4043
7 | 0.6554 | 0.11947 | -0.1025 | 5.4859
7.5 | 0.6642 | 0.12394 | -0.1022 | 5.359
8.5 | 0.6798 | 0.13395 | -0.103 | 5.075
9 | 0.6991 | 0.14017 | -0.1039 | 4.9875
9.5 | 0.751 | 0.14914 | -0.1049 | 5.0355
10.5 | 0.7551 | 0.1577 | -0.1073 | 4.7882
11 | 0.8068 | 0.168 | -0.1083 | 4.8024
11.5 | 0.8021 | 0.17012 | -0.1099 | 4.7149
12 | 0.8129 | 0.17559 | -0.1121 | 4.6295
12.5 | 0.8557 | 0.18466 | -0.1128 | 4.6339
13 | 0.8517 | 0.1871 | -0.116 | 4.5521
13.5 | 0.8975 | 0.19846 | -0.1167 | 4.5223
14 | 0.8924 | 0.1989 | -0.1201 | 4.4867
14.5 | 0.9191 | 0.20718 | -0.1221 | 4.4362
15 | 0.9327 | 0.21084 | -0.1249 | 4.4237
15.5 | 0.951 | 0.21755 | -0.1276 | 4.3714
16 | 0.9697 | 0.22235 | -0.1302 | 4.3611
16.5 | 0.9866 | 0.22871 | -0.1333 | 4.3138
17 | 1.0057 | 0.23371 | -0.1361 | 4.3032
17.5 | 1.0235 | 0.24038 | -0.1394 | 4.2578
18 | 1.0408 | 0.24494 | -0.1426 | 4.2492
18.5 | 1.0609 | 0.25255 | -0.1456 | 4.2008
19 | 1.074 | 0.25595 | -0.1494 | 4.1961
19.5 | 1.0984 | 0.26528 | -0.152 | 4.1405
20 | 1.1072 | 0.26707 | -0.1567 | 4.1457

## 5. Re 50k Mach 0.25 (1)
BIGFOIL.COM POLAR EXPORT
mh84
MH 84 13.69% |  |  |  | Cl Max: | 2.431 | at alpha= | 20 | deg
JavaFoil+Calcfoil stall+Eppler ext transition |  |  |  | L/D Max: | 19.409 | at alpha= | -1.5 | deg
Re: | 50000 |  |  | Cd Min: | 0.01473 | at alpha= | -2 | deg
Mach: | 0.25 |  |  | Cl=0 at alpha= | -3.9082 | deg
|  |  |  | @ Cl=0.1, Cd= | 0.03953
|  |  |  | @ Cl=0.4, Cd= | 0.048226
|  |  |  | @ Cl=0.6, Cd= | 0.071225
alpha (deg) | Cl | Cd | Cm | Cl/Cd
-20 | -1.579 | 0.56612 | -0.036 | -2.788
-19.5 | -1.531 | 0.52683 | -0.036 | -2.907
-19 | -1.484 | 0.5281 | -0.034 | -2.809
-18.5 | -1.436 | 0.46353 | -0.034 | -3.098
-18 | -0.08 | 0.40489 | -0.034 | -0.197
-17.5 | -0.077 | 0.49776 | -0.033 | -0.155
-17 | -0.074 | 0.44124 | -0.032 | -0.168
-16.5 | -0.072 | 0.37921 | -0.031 | -0.189
-16 | -0.069 | 0.339 | -0.031 | -0.203
-15.5 | -0.151 | 0.2946 | -0.03 | -0.512
-15 | -0.199 | 0.26711 | -0.03 | -0.746
-14.5 | -0.237 | 0.25518 | -0.029 | -0.929
-14 | -0.27 | 0.22669 | -0.029 | -1.189
-13.5 | -0.298 | 0.21762 | -0.029 | -1.369
-13 | -0.322 | 0.19387 | -0.028 | -1.663
-12.5 | -0.343 | 0.17046 | -0.028 | -2.012
-12 | -0.359 | 0.17863 | -0.027 | -2.012
-11.5 | -0.372 | 0.16569 | -0.027 | -2.243
-11 | -0.379 | 0.15371 | -0.026 | -2.466
-10.5 | -0.382 | 0.13664 | -0.026 | -2.794
-10 | -0.379 | 0.12032 | -0.025 | -3.153
-9.5 | -0.372 | 0.11111 | -0.025 | -3.347
-9 | -0.359 | 0.10128 | -0.025 | -3.548
-8.5 | -0.342 | 0.09236 | -0.025 | -3.701
-8 | -0.319 | 0.08477 | -0.025 | -3.768
-7.5 | -0.292 | 0.07652 | -0.024 | -3.822
-7 | -0.261 | 0.07045 | -0.024 | -3.709
-6.5 | -0.226 | 0.0654 | -0.024 | -3.46
-6 | -0.188 | 0.05866 | -0.024 | -3.203
-5.5 | -0.147 | 0.05538 | -0.024 | -2.646
-5 | -0.103 | 0.05314 | -0.024 | -1.932
-4.5 | -0.057 | 0.04684 | -0.024 | -1.212
-4 | -0.009 | 0.04407 | -0.024 | -0.209
-3.5 | 0.04 | 0.04172 | -0.024 | 0.949
-3 | 0.091 | 0.0398 | -0.025 | 2.286
-2.5 | 0.141 | 0.0383 | -0.025 | 3.69
-2 | 0.239 | 0.01473 | -0.066 | 16.232
-1.5 | 0.302 | 0.01556 | -0.066 | 19.409
-1 | 0.365 | 0.04622 | -0.064 | 7.894
-0.5 | 0.428 | 0.04983 | -0.063 | 8.584
0 | 0.472 | 0.05417 | -0.062 | 8.704
0.5 | 0.529 | 0.06509 | -0.061 | 8.125
1 | 0.585 | 0.06736 | -0.061 | 8.69
1.5 | 0.641 | 0.08179 | -0.06 | 7.842
2 | 0.697 | 0.09149 | -0.06 | 7.617
2.5 | 0.751 | 0.10168 | -0.059 | 7.391
3 | 0.806 | 0.14182 | -0.058 | 5.681
3.5 | 0.858 | 0.20118 | -0.058 | 4.267
4 | 0.91 | 0.21109 | -0.057 | 4.312
4.5 | 0.961 | 0.19485 | -0.056 | 4.933
5 | 1.011 | 0.20544 | -0.056 | 4.922
5.5 | 1.061 | 0.18744 | -0.055 | 5.66
6 | 1.109 | 0.17137 | -0.054 | 6.474
6.5 | 1.157 | 0.18039 | -0.054 | 6.413
7 | 1.204 | 0.16558 | -0.053 | 7.27
7.5 | 1.251 | 0.15045 | -0.052 | 8.312
8 | 1.297 | 0.15938 | -0.052 | 8.138
8.5 | 1.345 | 0.14454 | -0.051 | 9.304
9 | 1.393 | 0.15242 | -0.051 | 9.139
9.5 | 1.44 | 0.16095 | -0.05 | 8.946
10 | 1.487 | 0.14279 | -0.05 | 10.417
10.5 | 1.534 | 0.15061 | -0.049 | 10.184
11 | 1.58 | 0.1399 | -0.049 | 11.297
11.5 | 1.628 | 0.147 | -0.049 | 11.075
12 | 1.675 | 0.15441 | -0.048 | 10.849
12.5 | 1.722 | 0.16149 | -0.048 | 10.663
13 | 1.769 | 0.14621 | -0.048 | 12.098
13.5 | 1.815 | 0.15178 | -0.048 | 11.961
14 | 1.861 | 0.15857 | -0.047 | 11.737
14.5 | 1.908 | 0.15011 | -0.047 | 12.71
15 | 1.954 | 0.15648 | -0.047 | 12.487
15.5 | 2.002 | 0.16247 | -0.047 | 12.321
16 | 2.049 | 0.16479 | -0.047 | 12.436
16.5 | 2.097 | 0.17098 | -0.047 | 12.264
17 | 2.143 | 0.16532 | -0.047 | 12.963
17.5 | 2.19 | 0.22097 | -0.047 | 9.91
18 | 2.235 | 0.22954 | -0.047 | 9.739
18.5 | 2.281 | 0.24147 | -0.047 | 9.446
19 | 2.326 | 0.25459 | -0.047 | 9.137
19.5 | 2.379 | 0.27379 | -0.048 | 8.689
20 | 2.431 | 0.28812 | -0.049 | 8.437

## 6. Re 50k Mach 0.25 (2)
BIGFOIL.COM POLAR EXPORT
mh84
MH 84 13.69% |  |  |  | Cl Max: | 1.1309 | at alpha= | 20 | deg
XFOIL ncrit=9 |  |  |  | L/D Max: | 12.745 | at alpha= | 1.5 | deg
Re: | 50000 |  |  | Cd Min: | 0.27398 | at alpha= | 20 | deg
Mach: | 0.25 |  |  | Cl=0 at alpha= | -4.2973 | deg
|  |  |  | @ Cl=0.1, Cd= | 0.043394
|  |  |  | @ Cl=0.4, Cd= | 0.037937
|  |  |  | @ Cl=0.6, Cd= | 0.05009
alpha (deg) | Cl | Cd | Cm | Cl/Cd
-20 | -0.6439 | 0.25521 | 0.0647 | -2.523
-19.5 | -0.6191 | 0.2464 | 0.0619 | -2.5126
-19 | -0.5972 | 0.24054 | 0.0577 | -2.4827
-18.5 | -0.5806 | 0.23771 | 0.0521 | -2.4425
-18 | -0.5569 | 0.22922 | 0.049 | -2.4295
-17.5 | -0.533 | 0.22223 | 0.0457 | -2.3984
-17 | -0.5149 | 0.21788 | 0.041 | -2.3632
-16.5 | -0.4972 | 0.21282 | 0.0365 | -2.3362
-16 | -0.4694 | 0.2039 | 0.0342 | -2.3021
-15.5 | -0.4534 | 0.20013 | 0.0295 | -2.2655
-15 | -0.4309 | 0.1925 | 0.0263 | -2.2384
-14.5 | -0.4069 | 0.18559 | 0.0235 | -2.1925
-14 | -0.4025 | 0.1849 | 0.0179 | -2.1769
-13.5 | -0.3677 | 0.17317 | 0.0165 | -2.1233
-13 | -0.3489 | 0.16759 | 0.0131 | -2.0819
-12.5 | -0.341 | 0.16376 | 0.0086 | -2.0823
-12 | -0.3078 | 0.15421 | 0.0073 | -1.996
-11.5 | -0.3099 | 0.15315 | 0.0022 | -2.0235
-11 | -0.2718 | 0.14185 | 0.0012 | -1.9161
-10.5 | -0.2684 | 0.13921 | -0.0031 | -1.928
-10 | -0.2351 | 0.12959 | -0.0044 | -1.8142
-9.5 | -0.2436 | 0.129 | -0.0097 | -1.8884
-9 | -0.1983 | 0.11766 | -0.0101 | -1.6854
-8.5 | -0.2048 | 0.11555 | -0.0156 | -1.7724
-8 | -0.1671 | 0.10695 | -0.0165 | -1.5624
-7.5 | -0.2281 | 0.1118 | -0.014 | -2.0403
-7 | -0.2212 | 0.10625 | -0.0103 | -2.0819
-6.5 | -0.1472 | 0.09651 | -0.0259 | -1.5252
-6 | -0.085 | 0.08885 | -0.0411 | -0.95667
-5.5 | -0.0544 | 0.08395 | -0.0508 | -0.648
-4.5 | -0.0167 | 0.0593 | -0.0889 | -0.28162
-4 | 0.0245 | 0.05147 | -0.0953 | 0.47601
-3.5 | 0.0687 | 0.046 | -0.0985 | 1.4935
-3 | 0.1278 | 0.04108 | -0.1011 | 3.111
-2.5 | 0.1774 | 0.03951 | -0.0992 | 4.49
-2 | 0.2245 | 0.03862 | -0.0973 | 5.8131
-1.5 | 0.2758 | 0.03788 | -0.0952 | 7.2809
-1 | 0.3267 | 0.03738 | -0.0923 | 8.74
-0.5 | 0.3792 | 0.03719 | -0.0896 | 10.1963
0 | 0.4165 | 0.03853 | -0.0876 | 10.8098
0.5 | 0.4481 | 0.0393 | -0.0831 | 11.402
1 | 0.5113 | 0.04054 | -0.0862 | 12.6122
1.5 | 0.5553 | 0.04357 | -0.0865 | 12.745
2 | 0.5902 | 0.04733 | -0.0864 | 12.4699
2.5 | 0.6092 | 0.05268 | -0.0869 | 11.5642
3 | 0.6071 | 0.05969 | -0.0878 | 10.1709
3.5 | 0.6259 | 0.065 | -0.0876 | 9.6292
4 | 0.6165 | 0.07277 | -0.089 | 8.4719
4.5 | 0.6352 | 0.07882 | -0.0895 | 8.0589
5 | 0.6314 | 0.08753 | -0.0923 | 7.2135
6.5 | 0.5918 | 0.11358 | -0.1027 | 5.2104
7 | 0.618 | 0.11986 | -0.1035 | 5.156
7.5 | 0.661 | 0.12751 | -0.1044 | 5.1839
9 | 0.6983 | 0.14307 | -0.1064 | 4.8808
9.5 | 0.7348 | 0.1511 | -0.1075 | 4.863
10.5 | 0.7601 | 0.1611 | -0.1102 | 4.7182
11 | 0.7882 | 0.16854 | -0.1117 | 4.6766
11.5 | 0.8118 | 0.17436 | -0.113 | 4.6559
12 | 0.8198 | 0.17911 | -0.1155 | 4.5771
13 | 0.8622 | 0.19111 | -0.1197 | 4.5115
13.5 | 0.8944 | 0.20009 | -0.1212 | 4.47
14 | 0.905 | 0.20331 | -0.124 | 4.4513
14.5 | 0.9267 | 0.21049 | -0.1266 | 4.4026
15 | 0.9477 | 0.21572 | -0.1292 | 4.3932
15.5 | 0.9639 | 0.22183 | -0.1323 | 4.3452
16 | 0.9866 | 0.22763 | -0.1347 | 4.3342
16.5 | 1.0024 | 0.23359 | -0.1383 | 4.2913
17 | 1.0244 | 0.23936 | -0.1411 | 4.2797
17.5 | 1.0414 | 0.24575 | -0.1447 | 4.2376
18 | 1.0612 | 0.25098 | -0.148 | 4.2282
18.5 | 1.0806 | 0.25836 | -0.1514 | 4.1825
19 | 1.0961 | 0.26241 | -0.1551 | 4.1771
19.5 | 1.1194 | 0.27147 | -0.1582 | 4.1235
20 | 1.1309 | 0.27398 | -0.1628 | 4.1277

## 7. Re 50k Mach 0.50 (1)
BIGFOIL.COM POLAR EXPORT
mh84
MH 84 13.69% |  |  |  | Cl Max: | 2.727 | at alpha= | 20 | deg
JavaFoil+Calcfoil stall+Eppler ext transition |  |  |  | L/D Max: | 23.902 | at alpha= | 8 | deg
Re: | 50000 |  |  | Cd Min: | 0.05145 | at alpha= | -4 | deg
Mach: | 0.5 |  |  | Cl=0 at alpha= | -3.9057 | deg
|  |  |  | @ Cl=0.1, Cd= | 0.058431
|  |  |  | @ Cl=0.4, Cd= | 0.061227
|  |  |  | @ Cl=0.6, Cd= | 0.060576
alpha (deg) | Cl | Cd | Cm | Cl/Cd
-20 | -1.783 | 0.44666 | -0.056 | -3.993
-19.5 | -1.729 | 0.45006 | -0.055 | -3.843
-19 | -1.676 | 0.43903 | -0.054 | -3.817
-18.5 | -1.622 | 0.44415 | -0.054 | -3.652
-18 | -1.568 | 0.43278 | -0.053 | -3.623
-17.5 | -1.514 | 0.43101 | -0.052 | -3.512
-17 | -1.46 | 0.40751 | -0.052 | -3.582
-16.5 | -1.405 | 0.40213 | -0.051 | -3.495
-16 | -1.351 | 0.38164 | -0.051 | -3.54
-15.5 | -1.291 | 0.33608 | -0.046 | -3.842
-15 | -1.236 | 0.33085 | -0.045 | -3.736
-14.5 | -1.181 | 0.33552 | -0.044 | -3.52
-14 | -1.126 | 0.32162 | -0.044 | -3.502
-13.5 | -1.071 | 0.32858 | -0.043 | -3.261
-13 | -1.016 | 0.32101 | -0.043 | -3.166
-12.5 | -0.46 | 0.29911 | -0.042 | -1.538
-12 | -0.434 | 0.30575 | -0.042 | -1.42
-11.5 | -0.407 | 0.26758 | -0.037 | -1.522
-11 | -0.381 | 0.24889 | -0.036 | -1.532
-10.5 | -0.355 | 0.24463 | -0.035 | -1.453
-10 | -0.329 | 0.24173 | -0.035 | -1.363
-9.5 | -0.303 | 0.23876 | -0.035 | -1.27
-9 | -0.277 | 0.23257 | -0.035 | -1.191
-8.5 | -0.25 | 0.21034 | -0.032 | -1.19
-8 | -0.224 | 0.20901 | -0.032 | -1.071
-7.5 | -0.197 | 0.21004 | -0.032 | -0.939
-7 | -0.17 | 0.17709 | -0.03 | -0.962
-6.5 | -0.143 | 0.17002 | -0.03 | -0.843
-6 | -0.116 | 0.09192 | -0.028 | -1.263
-5.5 | -0.089 | 0.10796 | -0.027 | -0.822
-5 | -0.093 | 0.0755 | -0.026 | -1.236
-4.5 | -0.057 | 0.05975 | -0.026 | -0.962
-4 | -0.01 | 0.05145 | -0.026 | -0.19
-3.5 | 0.043 | 0.05875 | -0.026 | 0.731
-3 | 0.102 | 0.05842 | -0.025 | 1.741
-2.5 | 0.158 | 0.06173 | -0.026 | 2.559
-2 | 0.214 | 0.08266 | -0.026 | 2.592
-1.5 | 0.338 | 0.0643 | -0.07 | 5.251
-1 | 0.408 | 0.06083 | -0.069 | 6.706
-0.5 | 0.478 | 0.06493 | -0.068 | 7.365
0 | 0.515 | 0.06329 | -0.067 | 8.136
0.5 | 0.577 | 0.05976 | -0.067 | 9.661
1 | 0.639 | 0.06196 | -0.066 | 10.319
1.5 | 0.7 | 0.0584 | -0.065 | 11.989
2 | 0.76 | 0.0632 | -0.064 | 12.025
2.5 | 0.819 | 0.06118 | -0.063 | 13.385
3 | 0.877 | 0.0669 | -0.063 | 13.105
3.5 | 0.933 | 0.06294 | -0.062 | 14.822
4 | 0.989 | 0.05924 | -0.061 | 16.687
4.5 | 1.043 | 0.05596 | -0.06 | 18.64
5 | 1.096 | 0.0611 | -0.059 | 17.946
5.5 | 1.149 | 0.05796 | -0.058 | 19.821
6 | 1.2 | 0.05544 | -0.056 | 21.651
6.5 | 1.252 | 0.06035 | -0.055 | 20.743
7 | 1.306 | 0.05737 | -0.055 | 22.766
7.5 | 1.36 | 0.06189 | -0.054 | 21.971
8 | 1.413 | 0.0591 | -0.053 | 23.902
8.5 | 1.465 | 0.08446 | -0.053 | 17.347
9 | 1.517 | 0.09181 | -0.052 | 16.525
9.5 | 1.571 | 0.09979 | -0.051 | 15.745
10 | 1.623 | 0.10891 | -0.051 | 14.902
10.5 | 1.675 | 0.11954 | -0.05 | 14.013
11 | 1.726 | 0.13101 | -0.049 | 13.175
11.5 | 1.777 | 0.14457 | -0.048 | 12.293
12 | 1.828 | 0.16062 | -0.048 | 11.38
12.5 | 1.88 | 0.18151 | -0.047 | 10.359
13 | 1.93 | 0.20976 | -0.046 | 9.202
13.5 | 1.976 | 0.25713 | -0.044 | 7.686
14 | 2.028 | 0.39507 | -0.044 | 5.134
14.5 | 2.092 | 0.43723 | -0.046 | 4.784
15 | 2.149 | 0.46583 | -0.047 | 4.612
15.5 | 2.204 | 0.49975 | -0.047 | 4.411
16 | 2.261 | 0.52289 | -0.048 | 4.324
16.5 | 2.328 | 0.54761 | -0.05 | 4.25
17 | 2.382 | 0.54431 | -0.051 | 4.377
17.5 | 2.438 | 0.55664 | -0.051 | 4.379
18 | 2.493 | 0.59604 | -0.052 | 4.182
18.5 | 2.548 | 0.60757 | -0.052 | 4.194
19 | 2.611 | 0.63017 | -0.054 | 4.144
19.5 | 2.673 | 0.64531 | -0.055 | 4.142
20 | 2.727 | 0.66162 | -0.056 | 4.121

## 8. Re 50k Mach 0.50 (2)
BIGFOIL.COM POLAR EXPORT
mh84
MH 84 13.69% |  |  |  | Cl Max: | 1.2452 | at alpha= | 20 | deg
XFOIL ncrit=9 |  |  |  | L/D Max: | 7.2416 | at alpha= | 2 | deg
Re: | 50000 |  |  | Cd Min: | 0.31107 | at alpha= | 19.5 | deg
Mach: | 0.5 |  |  | Cl=0 at alpha= | -6.7983 | deg
|  |  |  | @ Cl=0.1, Cd= | 0.058776
|  |  |  | @ Cl=0.4, Cd= | 0.056491
|  |  |  | @ Cl=0.6, Cd= | 0.12526
alpha (deg) | Cl | Cd | Cm | Cl/Cd
-20 | -0.696 | 0.27762 | 0.0774 | -2.507
-19.5 | -0.6741 | 0.27288 | 0.0715 | -2.4703
-19 | -0.6429 | 0.26112 | 0.0677 | -2.4621
-18.5 | -0.6158 | 0.25368 | 0.0627 | -2.4275
-18 | -0.595 | 0.24989 | 0.0568 | -2.381
-17.5 | -0.5666 | 0.24042 | 0.0524 | -2.3567
-17 | -0.5374 | 0.23164 | 0.0484 | -2.32
-16.5 | -0.5142 | 0.22645 | 0.043 | -2.2707
-16 | -0.4892 | 0.21923 | 0.0382 | -2.2314
-15.5 | -0.4582 | 0.21015 | 0.0346 | -2.1803
-15 | -0.441 | 0.2074 | 0.0288 | -2.1263
-14.5 | -0.4088 | 0.19673 | 0.0254 | -2.078
-14 | -0.3807 | 0.18915 | 0.0217 | -2.0127
-13.5 | -0.3706 | 0.18824 | 0.0156 | -1.9688
-13 | -0.3303 | 0.17518 | 0.0132 | -1.8855
-12.5 | -0.3078 | 0.16941 | 0.009 | -1.8169
-12 | -0.2891 | 0.16386 | 0.0043 | -1.7643
-11.5 | -0.2551 | 0.15465 | 0.0017 | -1.6495
-11 | -0.2594 | 0.1557 | -0.0044 | -1.666
-10.5 | -0.2067 | 0.14145 | -0.006 | -1.4613
-10 | -0.2012 | 0.13887 | -0.0115 | -1.4488
-9.5 | -0.1591 | 0.12879 | -0.0142 | -1.2353
-9 | -0.1511 | 0.12525 | -0.0197 | -1.2064
-8.5 | -0.131 | 0.11931 | -0.0203 | -1.098
-8 | -0.1788 | 0.12405 | -0.0186 | -1.4414
-7.5 | -0.089 | 0.11101 | -0.0352 | -0.80173
-7 | -0.023 | 0.10236 | -0.0502 | -0.2247
-6.5 | 0.034 | 0.09395 | -0.0578 | 0.36189
-6 | 0.0623 | 0.08837 | -0.0592 | 0.70499
-5.5 | 0.0685 | 0.08534 | -0.0584 | 0.80267
-5 | 0.0709 | 0.0827 | -0.0569 | 0.85732
-4 | 0.0487 | 0.07085 | -0.0785 | 0.68737
-3.5 | 0.0666 | 0.06558 | -0.082 | 1.0156
-3 | 0.0935 | 0.05962 | -0.0892 | 1.5683
-2.5 | 0.1393 | 0.05367 | -0.0962 | 2.5955
-2 | 0.1867 | 0.05055 | -0.0991 | 3.6934
-1.5 | 0.2289 | 0.04946 | -0.1 | 4.628
-1 | 0.2731 | 0.04937 | -0.0991 | 5.5317
-0.5 | 0.3161 | 0.05013 | -0.0979 | 6.3056
0 | 0.3544 | 0.0518 | -0.0967 | 6.8417
0.5 | 0.3869 | 0.05439 | -0.0957 | 7.1134
1 | 0.4081 | 0.05779 | -0.0945 | 7.0618
1.5 | 0.4303 | 0.06139 | -0.0932 | 7.0093
2 | 0.4547 | 0.06279 | -0.0879 | 7.2416
2.5 | 0.4867 | 0.06902 | -0.0938 | 7.0516
3 | 0.5003 | 0.07519 | -0.0954 | 6.6538
3.5 | 0.5167 | 0.08155 | -0.097 | 6.336
4 | 0.548 | 0.08759 | -0.098 | 6.2564
5.5 | 0.5332 | 0.11218 | -0.1099 | 4.7531
6 | 0.561 | 0.11839 | -0.1107 | 4.7386
6.5 | 0.6093 | 0.1269 | -0.1123 | 4.8014
7 | 0.6378 | 0.13312 | -0.1131 | 4.7912
8 | 0.6634 | 0.14329 | -0.115 | 4.6298
8.5 | 0.7074 | 0.1524 | -0.1166 | 4.6417
9 | 0.7245 | 0.15725 | -0.1179 | 4.6073
9.5 | 0.7396 | 0.16254 | -0.1198 | 4.5503
10 | 0.7814 | 0.17237 | -0.1217 | 4.5333
10.5 | 0.7978 | 0.17678 | -0.1237 | 4.513
11 | 0.8148 | 0.18242 | -0.1264 | 4.4666
11.5 | 0.8603 | 0.19335 | -0.128 | 4.4494
12 | 0.8659 | 0.19568 | -0.1313 | 4.4251
12.5 | 0.9064 | 0.20694 | -0.1333 | 4.38
13 | 0.9176 | 0.20953 | -0.137 | 4.3793
13.5 | 0.9467 | 0.21826 | -0.1398 | 4.3375
14 | 0.9675 | 0.22342 | -0.143 | 4.3304
14.5 | 0.9932 | 0.23146 | -0.1464 | 4.291
15.5 | 1.0423 | 0.24588 | -0.1534 | 4.2391
16 | 1.0647 | 0.25166 | -0.1572 | 4.2307
16.5 | 1.0913 | 0.26097 | -0.1607 | 4.1817
17 | 1.1113 | 0.26591 | -0.1652 | 4.1792
17.5 | 1.1404 | 0.27689 | -0.1686 | 4.1186
18 | 1.1572 | 0.28045 | -0.1739 | 4.1262
18.5 | 1.1889 | 0.29358 | -0.1768 | 4.0497
19 | 1.201 | 0.29512 | -0.1827 | 4.0695
19.5 | 1.2364 | 0.31107 | -0.1853 | 3.9747
20 | 1.2452 | 0.31049 | -0.1922 | 4.0104

## 9. Re 100k Mach 0.00 (1)
BIGFOIL.COM POLAR EXPORT
mh84
MH 84 13.69% |  |  |  | Cl Max: | 2.382 | at alpha= | 20 | deg
JavaFoil+Calcfoil stall+Eppler ext transition |  |  |  | L/D Max: | 48.291 | at alpha= | 2.5 | deg
Re: | 100000 |  |  | Cd Min: | 0.01175 | at alpha= | -2 | deg
Mach: | 0 |  |  | Cl=0 at alpha= | -3.9062 | deg
|  |  |  | @ Cl=0.1, Cd= | 0.035936
|  |  |  | @ Cl=0.4, Cd= | 0.012864
|  |  |  | @ Cl=0.6, Cd= | 0.014512
alpha (deg) | Cl | Cd | Cm | Cl/Cd
-19 | -0.438 | 0.25861 | -0.031 | -1.695
-18.5 | -0.448 | 0.2416 | -0.031 | -1.853
-18 | -0.457 | 0.23671 | -0.031 | -1.93
-17.5 | -0.465 | 0.21798 | -0.03 | -2.135
-17 | -0.473 | 0.21373 | -0.03 | -2.215
-16.5 | -0.481 | 0.19595 | -0.03 | -2.454
-16 | -0.487 | 0.18022 | -0.029 | -2.704
-15.5 | -0.493 | 0.17477 | -0.029 | -2.82
-15 | -0.497 | 0.16426 | -0.028 | -3.026
-14.5 | -0.5 | 0.15685 | -0.028 | -3.188
-14 | -0.501 | 0.14183 | -0.028 | -3.536
-13.5 | -0.501 | 0.1361 | -0.027 | -3.682
-13 | -0.499 | 0.13216 | -0.027 | -3.774
-12.5 | -0.494 | 0.12459 | -0.027 | -3.967
-12 | -0.487 | 0.11785 | -0.026 | -4.135
-11.5 | -0.478 | 0.10685 | -0.026 | -4.473
-11 | -0.466 | 0.10001 | -0.026 | -4.659
-10.5 | -0.451 | 0.0946 | -0.025 | -4.767
-10 | -0.433 | 0.08672 | -0.025 | -4.996
-9.5 | -0.412 | 0.08045 | -0.024 | -5.126
-9 | -0.389 | 0.07597 | -0.025 | -5.116
-8.5 | -0.362 | 0.07076 | -0.024 | -5.114
-8 | -0.332 | 0.06589 | -0.024 | -5.04
-7.5 | -0.3 | 0.06191 | -0.024 | -4.838
-7 | -0.264 | 0.05724 | -0.024 | -4.617
-6.5 | -0.227 | 0.05235 | -0.024 | -4.327
-6 | -0.187 | 0.04974 | -0.023 | -3.751
-5.5 | -0.145 | 0.04817 | -0.024 | -3.001
-5 | -0.101 | 0.04615 | -0.023 | -2.184
-4.5 | -0.056 | 0.04183 | -0.024 | -1.327
-4 | -0.009 | 0.03955 | -0.024 | -0.227
-3.5 | 0.039 | 0.03773 | -0.024 | 1.021
-3 | 0.088 | 0.0362 | -0.025 | 2.434
-2.5 | 0.137 | 0.03512 | -0.026 | 3.899
-2 | 0.232 | 0.01175 | -0.064 | 19.706
-1.5 | 0.292 | 0.0121 | -0.064 | 24.162
-1 | 0.353 | 0.01251 | -0.063 | 28.231
-0.5 | 0.414 | 0.01297 | -0.063 | 31.922
0 | 0.475 | 0.0134 | -0.063 | 35.439
0.5 | 0.536 | 0.01395 | -0.063 | 38.41
1 | 0.597 | 0.0145 | -0.062 | 41.145
1.5 | 0.658 | 0.01474 | -0.062 | 44.609
2 | 0.719 | 0.0156 | -0.062 | 46.048
2.5 | 0.779 | 0.01614 | -0.062 | 48.291
3 | 0.818 | 0.09648 | -0.06 | 8.48
3.5 | 0.871 | 0.09939 | -0.059 | 8.76
4 | 0.923 | 0.09975 | -0.059 | 9.254
4.5 | 0.975 | 0.11367 | -0.058 | 8.58
5 | 1.027 | 0.11269 | -0.058 | 9.113
5.5 | 1.078 | 0.11162 | -0.057 | 9.658
6 | 1.128 | 0.12568 | -0.057 | 8.979
6.5 | 1.178 | 0.12201 | -0.057 | 9.657
7 | 1.227 | 0.1361 | -0.056 | 9.017
7.5 | 1.275 | 0.13172 | -0.056 | 9.681
8 | 1.323 | 0.14581 | -0.055 | 9.072
8.5 | 1.37 | 0.14018 | -0.055 | 9.77
9 | 1.417 | 0.15677 | -0.055 | 9.037
9.5 | 1.463 | 0.14963 | -0.054 | 9.779
10 | 1.509 | 0.15753 | -0.054 | 9.58
10.5 | 1.554 | 0.1495 | -0.054 | 10.394
11 | 1.599 | 0.16556 | -0.053 | 9.657
11.5 | 1.643 | 0.1568 | -0.053 | 10.478
12 | 1.688 | 0.17284 | -0.053 | 9.765
12.5 | 1.731 | 0.16288 | -0.052 | 10.63
13 | 1.775 | 0.16765 | -0.052 | 10.586
13.5 | 1.817 | 0.15898 | -0.052 | 11.431
14 | 1.86 | 0.17245 | -0.051 | 10.787
14.5 | 1.903 | 0.18716 | -0.051 | 10.168
15 | 1.945 | 0.17592 | -0.051 | 11.059
15.5 | 1.988 | 0.18955 | -0.051 | 10.489
16 | 2.03 | 0.17121 | -0.05 | 11.855
16.5 | 2.076 | 0.18208 | -0.05 | 11.401
17 | 2.121 | 0.19288 | -0.05 | 10.996
17.5 | 2.165 | 0.20096 | -0.05 | 10.772
18 | 2.208 | 0.21019 | -0.05 | 10.505
18.5 | 2.252 | 0.19761 | -0.05 | 11.395
19 | 2.296 | 0.20398 | -0.05 | 11.255
19.5 | 2.34 | 0.21546 | -0.051 | 10.859
20 | 2.382 | 0.22849 | -0.051 | 10.425

## 10. Re 100k Mach 0.00 (2)
BIGFOIL.COM POLAR EXPORT
mh84
MH 84 13.69% |  |  |  | Cl Max: | 1.4218 | at alpha= | 10.5 | deg
XFOIL ncrit=9 |  |  |  | L/D Max: | 40.008 | at alpha= | 5 | deg
Re: | 100000 |  |  | Cd Min: | 0.24496 | at alpha= | -20 | deg
Mach: | 0 |  |  | Cl=0 at alpha= | -4.1746 | deg
|  |  |  | @ Cl=0.1, Cd= | 0.022526
|  |  |  | @ Cl=0.4, Cd= | 0.019622
|  |  |  | @ Cl=0.6, Cd= | 0.018699
alpha (deg) | Cl | Cd | Cm | Cl/Cd
-20 | -0.6311 | 0.24496 | 0.0649 | -2.5763
-19.5 | -0.6112 | 0.23928 | 0.0612 | -2.5543
-19 | -0.5916 | 0.23367 | 0.0567 | -2.5318
-18 | -0.5515 | 0.22158 | 0.0492 | -2.4889
-17.5 | -0.5311 | 0.21572 | 0.0454 | -2.462
-17 | -0.5184 | 0.21185 | 0.0394 | -2.447
-16.5 | -0.4924 | 0.20355 | 0.0377 | -2.4191
-16 | -0.4716 | 0.19744 | 0.0344 | -2.3886
-15.5 | -0.456 | 0.19215 | 0.0296 | -2.3731
-15 | -0.4361 | 0.18528 | 0.0265 | -2.3537
-14.5 | -0.4138 | 0.17877 | 0.0239 | -2.3147
-14 | -0.3985 | 0.17317 | 0.0196 | -2.3012
-13.5 | -0.3817 | 0.16654 | 0.0161 | -2.2919
-13 | -0.3588 | 0.15984 | 0.0139 | -2.2447
-12.5 | -0.3527 | 0.15518 | 0.0084 | -2.2728
-12 | -0.3268 | 0.14711 | 0.007 | -2.2215
-11.5 | -0.3085 | 0.14098 | 0.0043 | -2.1883
-11 | -0.2991 | 0.13488 | -0.0003 | -2.2175
-10.5 | -0.2755 | 0.12838 | -0.002 | -2.146
-10 | -0.2737 | 0.12293 | -0.0077 | -2.2265
-9.5 | -0.2424 | 0.11579 | -0.0082 | -2.0934
-9 | -0.2577 | 0.11202 | -0.018 | -2.3005
-8.5 | -0.2093 | 0.10338 | -0.0161 | -2.0246
-8 | -0.2319 | 0.10082 | -0.0281 | -2.3001
-7.5 | -0.1502 | 0.08994 | -0.0327 | -1.67
-7 | -0.1348 | 0.08332 | -0.0421 | -1.6179
-6.5 | -0.1168 | 0.07883 | -0.0395 | -1.4817
-5.5 | -0.1246 | 0.04208 | -0.0801 | -2.961
-5 | -0.085 | 0.03372 | -0.0829 | -2.5208
-4.5 | -0.0343 | 0.02805 | -0.0834 | -1.2228
-4 | 0.0184 | 0.02534 | -0.0823 | 0.72612
-3.5 | 0.0715 | 0.02329 | -0.0808 | 3.07
-3 | 0.1256 | 0.02184 | -0.0794 | 5.7509
-2.5 | 0.1798 | 0.02121 | -0.078 | 8.4771
-2 | 0.2341 | 0.02087 | -0.0767 | 11.2171
-1.5 | 0.2892 | 0.02042 | -0.0757 | 14.1626
-1 | 0.3444 | 0.02004 | -0.0747 | 17.1856
-0.5 | 0.3989 | 0.01963 | -0.0735 | 20.3209
0 | 0.4521 | 0.01923 | -0.072 | 23.5101
0.5 | 0.4998 | 0.01855 | -0.0689 | 26.9434
1 | 0.5592 | 0.01828 | -0.0681 | 30.5908
1.5 | 0.6166 | 0.01887 | -0.068 | 32.6762
2 | 0.673 | 0.01953 | -0.0676 | 34.4598
2.5 | 0.7286 | 0.02027 | -0.0672 | 35.9447
3 | 0.7837 | 0.02108 | -0.0668 | 37.1774
3.5 | 0.8383 | 0.02196 | -0.0664 | 38.174
4 | 0.8927 | 0.02287 | -0.0659 | 39.0337
4.5 | 0.9473 | 0.02375 | -0.0653 | 39.8863
5 | 0.9986 | 0.02496 | -0.0649 | 40.008
5.5 | 1.049 | 0.02638 | -0.0644 | 39.765
6 | 1.1004 | 0.02769 | -0.0638 | 39.74
6.5 | 1.1518 | 0.02889 | -0.0633 | 39.8685
7 | 1.1958 | 0.03094 | -0.0625 | 38.649
7.5 | 1.2457 | 0.03246 | -0.0619 | 38.3765
8 | 1.2869 | 0.03461 | -0.061 | 37.1829
8.5 | 1.3259 | 0.03714 | -0.06 | 35.7001
9 | 1.3666 | 0.03927 | -0.059 | 34.8001
9.5 | 1.3891 | 0.04318 | -0.0573 | 32.17
10 | 1.4179 | 0.04611 | -0.0558 | 30.7504
10.5 | 1.4218 | 0.05138 | -0.0537 | 27.6722

## 11. Re 100k Mach 0.10 (1)
BIGFOIL.COM POLAR EXPORT
mh84
MH 84 13.69% |  |  |  | Cl Max: | 2.394 | at alpha= | 20 | deg
JavaFoil+Calcfoil stall+Eppler ext transition |  |  |  | L/D Max: | 46.881 | at alpha= | 2.5 | deg
Re: | 100000 |  |  | Cd Min: | 0.01184 | at alpha= | -2 | deg
Mach: | 0.1 |  |  | Cl=0 at alpha= | -3.9062 | deg
|  |  |  | @ Cl=0.1, Cd= | 0.036057
|  |  |  | @ Cl=0.4, Cd= | 0.013012
|  |  |  | @ Cl=0.6, Cd= | 0.01481
alpha (deg) | Cl | Cd | Cm | Cl/Cd
-18.5 | -0.403 | 0.25154 | -0.031 | -1.603
-18 | -0.414 | 0.24971 | -0.031 | -1.66
-17.5 | -0.425 | 0.22933 | -0.031 | -1.855
-17 | -0.436 | 0.21282 | -0.03 | -2.047
-16.5 | -0.446 | 0.20207 | -0.03 | -2.205
-16 | -0.454 | 0.18657 | -0.029 | -2.436
-15.5 | -0.463 | 0.18447 | -0.029 | -2.507
-15 | -0.469 | 0.16518 | -0.028 | -2.841
-14.5 | -0.475 | 0.15864 | -0.028 | -2.993
-14 | -0.479 | 0.14989 | -0.028 | -3.195
-13.5 | -0.481 | 0.13667 | -0.027 | -3.519
-13 | -0.481 | 0.1311 | -0.027 | -3.67
-12.5 | -0.479 | 0.12747 | -0.027 | -3.757
-12 | -0.474 | 0.11865 | -0.026 | -3.998
-11.5 | -0.467 | 0.1112 | -0.026 | -4.2
-11 | -0.457 | 0.10248 | -0.026 | -4.459
-10.5 | -0.444 | 0.09455 | -0.025 | -4.695
-10 | -0.428 | 0.08979 | -0.025 | -4.763
-9.5 | -0.408 | 0.08189 | -0.025 | -4.986
-9 | -0.386 | 0.07736 | -0.025 | -4.986
-8.5 | -0.36 | 0.07055 | -0.024 | -5.101
-8 | -0.331 | 0.06706 | -0.024 | -4.935
-7.5 | -0.299 | 0.06314 | -0.024 | -4.735
-7 | -0.264 | 0.0572 | -0.024 | -4.618
-6.5 | -0.227 | 0.05239 | -0.024 | -4.328
-6 | -0.187 | 0.05026 | -0.024 | -3.719
-5.5 | -0.145 | 0.04816 | -0.024 | -3.009
-5 | -0.101 | 0.04646 | -0.024 | -2.176
-4.5 | -0.056 | 0.04173 | -0.024 | -1.335
-4 | -0.009 | 0.03975 | -0.024 | -0.227
-3.5 | 0.039 | 0.03787 | -0.024 | 1.021
-3 | 0.089 | 0.03632 | -0.025 | 2.439
-2.5 | 0.138 | 0.03515 | -0.026 | 3.916
-2 | 0.233 | 0.01184 | -0.064 | 19.66
-1.5 | 0.294 | 0.01221 | -0.064 | 24.058
-1 | 0.355 | 0.01265 | -0.064 | 28.067
-0.5 | 0.416 | 0.01314 | -0.063 | 31.673
0 | 0.477 | 0.01361 | -0.063 | 35.081
0.5 | 0.539 | 0.0142 | -0.063 | 37.921
1 | 0.6 | 0.01481 | -0.063 | 40.493
1.5 | 0.661 | 0.01513 | -0.062 | 43.678
2 | 0.722 | 0.01608 | -0.062 | 44.92
2.5 | 0.783 | 0.01671 | -0.062 | 46.881
3 | 0.821 | 0.1018 | -0.06 | 8.062
3.5 | 0.874 | 0.10545 | -0.06 | 8.286
4 | 0.927 | 0.10649 | -0.059 | 8.701
4.5 | 0.979 | 0.10661 | -0.059 | 9.182
5 | 1.031 | 0.12163 | -0.058 | 8.475
5.5 | 1.082 | 0.12117 | -0.058 | 8.93
6 | 1.133 | 0.13767 | -0.057 | 8.227
6.5 | 1.183 | 0.13443 | -0.057 | 8.797
7 | 1.231 | 0.15099 | -0.056 | 8.155
7.5 | 1.28 | 0.14734 | -0.056 | 8.686
8 | 1.327 | 0.14108 | -0.056 | 9.406
8.5 | 1.374 | 0.15953 | -0.055 | 8.614
9 | 1.421 | 0.15405 | -0.055 | 9.227
9.5 | 1.468 | 0.17358 | -0.054 | 8.459
10 | 1.514 | 0.1839 | -0.054 | 8.232
10.5 | 1.559 | 0.1762 | -0.054 | 8.85
11 | 1.604 | 0.19756 | -0.053 | 8.118
11.5 | 1.649 | 0.18859 | -0.053 | 8.742
12 | 1.693 | 0.211 | -0.053 | 8.023
12.5 | 1.738 | 0.20052 | -0.052 | 8.665
13 | 1.781 | 0.20774 | -0.052 | 8.573
13.5 | 1.824 | 0.19857 | -0.052 | 9.186
14 | 1.867 | 0.22019 | -0.051 | 8.479
14.5 | 1.909 | 0.21107 | -0.051 | 9.044
15 | 1.952 | 0.23308 | -0.051 | 8.374
15.5 | 1.995 | 0.25709 | -0.051 | 7.761
16 | 2.038 | 0.23666 | -0.05 | 8.612
16.5 | 2.084 | 0.26 | -0.05 | 8.014
17 | 2.129 | 0.28638 | -0.05 | 7.432
17.5 | 2.172 | 0.279 | -0.05 | 7.787
18 | 2.217 | 0.26612 | -0.05 | 8.329
18.5 | 2.261 | 0.29455 | -0.05 | 7.676
19 | 2.304 | 0.30767 | -0.05 | 7.49
19.5 | 2.348 | 0.35246 | -0.05 | 6.662
20 | 2.394 | 0.47822 | -0.051 | 5.006

## 12. Re 100k Mach 0.10 (2)
BIGFOIL.COM POLAR EXPORT
mh84
MH 84 13.69% |  |  |  | Cl Max: | 1.4147 | at alpha= | 10 | deg
XFOIL ncrit=9 |  |  |  | L/D Max: | 39.8414 | at alpha= | 5 | deg
Re: | 100000 |  |  | Cd Min: | 0.2457 | at alpha= | -20 | deg
Mach: | 0.1 |  |  | Cl=0 at alpha= | -4.1645 | deg
|  |  |  | @ Cl=0.1, Cd= | 0.022698
|  |  |  | @ Cl=0.4, Cd= | 0.019769
|  |  |  | @ Cl=0.6, Cd= | 0.018772
alpha (deg) | Cl | Cd | Cm | Cl/Cd
-20 | -0.6329 | 0.2457 | 0.0654 | -2.5759
-19.5 | -0.613 | 0.24 | 0.0616 | -2.5542
-19 | -0.5933 | 0.23443 | 0.0571 | -2.5308
-18.5 | -0.5756 | 0.22915 | 0.052 | -2.5119
-18 | -0.5526 | 0.22218 | 0.0496 | -2.4872
-17.5 | -0.5322 | 0.21632 | 0.0457 | -2.4602
-16.5 | -0.4926 | 0.20403 | 0.038 | -2.4144
-16 | -0.472 | 0.19793 | 0.0347 | -2.3847
-15.5 | -0.4571 | 0.19289 | 0.0296 | -2.3697
-15 | -0.4353 | 0.18562 | 0.0268 | -2.3451
-14.5 | -0.4134 | 0.17919 | 0.024 | -2.307
-14 | -0.3991 | 0.1738 | 0.0195 | -2.2963
-13.5 | -0.3799 | 0.16679 | 0.0164 | -2.2777
-13 | -0.3577 | 0.16022 | 0.014 | -2.2326
-12.5 | -0.3538 | 0.15594 | 0.0081 | -2.2688
-12 | -0.3247 | 0.14742 | 0.0071 | -2.2026
-11.5 | -0.3074 | 0.14139 | 0.0041 | -2.1741
-11 | -0.2951 | 0.13501 | 0.0001 | -2.1858
-10.5 | -0.2739 | 0.12876 | -0.0022 | -2.1272
-10 | -0.2679 | 0.12291 | -0.0072 | -2.1796
-9.5 | -0.2397 | 0.11608 | -0.0084 | -2.065
-9 | -0.2497 | 0.11175 | -0.0171 | -2.2345
-8.5 | -0.2055 | 0.10365 | -0.0163 | -1.9826
-7.5 | -0.1435 | 0.08999 | -0.0337 | -1.5946
-7 | -0.1307 | 0.0837 | -0.0415 | -1.5615
-6.5 | -0.1137 | 0.07922 | -0.0394 | -1.4352
-5.5 | -0.1246 | 0.04422 | -0.0783 | -2.8177
-5 | -0.0856 | 0.03479 | -0.0828 | -2.4605
-4.5 | -0.0353 | 0.02867 | -0.0837 | -1.2313
-4 | 0.0173 | 0.02573 | -0.0826 | 0.67237
-3.5 | 0.0711 | 0.0235 | -0.0811 | 3.0255
-3 | 0.1255 | 0.02199 | -0.0796 | 5.7071
-2.5 | 0.1802 | 0.02131 | -0.0783 | 8.4561
-2 | 0.2354 | 0.02102 | -0.0773 | 11.1989
-1.5 | 0.2909 | 0.02058 | -0.0762 | 14.1351
-1 | 0.3461 | 0.02015 | -0.075 | 17.1762
-0.5 | 0.4012 | 0.01976 | -0.0739 | 20.3036
0 | 0.4549 | 0.01937 | -0.0724 | 23.4848
0.5 | 0.5038 | 0.01874 | -0.0695 | 26.8837
1 | 0.5622 | 0.01838 | -0.0683 | 30.5876
1.5 | 0.6201 | 0.01898 | -0.0682 | 32.6712
2 | 0.6768 | 0.01966 | -0.0678 | 34.4252
2.5 | 0.7328 | 0.02042 | -0.0674 | 35.8864
3 | 0.7881 | 0.02126 | -0.067 | 37.0696
3.5 | 0.8428 | 0.0222 | -0.0666 | 37.964
4 | 0.897 | 0.0232 | -0.0661 | 38.6638
4.5 | 0.9516 | 0.02417 | -0.0655 | 39.3711
5 | 1.0048 | 0.02522 | -0.065 | 39.8414
5.5 | 1.0546 | 0.02671 | -0.0645 | 39.4833
6 | 1.1045 | 0.02826 | -0.0639 | 39.0835
6.5 | 1.1591 | 0.02933 | -0.0633 | 39.5193
7 | 1.2012 | 0.03146 | -0.0624 | 38.1818
7.5 | 1.2462 | 0.03351 | -0.0616 | 37.1889
8 | 1.2928 | 0.03521 | -0.0608 | 36.7168
8.5 | 1.3237 | 0.03848 | -0.0595 | 34.3997
9 | 1.3714 | 0.0401 | -0.0586 | 34.1995
9.5 | 1.3732 | 0.04562 | -0.0563 | 30.1008
10 | 1.4147 | 0.04756 | -0.0551 | 29.7456

## 13. Re 100k Mach 0.25 (1)
BIGFOIL.COM POLAR EXPORT
mh84
MH 84 13.69% |  |  |  | Cl Max: | 2.456 | at alpha= | 20 | deg
JavaFoil+Calcfoil stall+Eppler ext transition |  |  |  | L/D Max: | 36.896 | at alpha= | 1.5 | deg
Re: | 100000 |  |  | Cd Min: | 0.01238 | at alpha= | -2 | deg
Mach: | 0.25 |  |  | Cl=0 at alpha= | -3.9082 | deg
|  |  |  | @ Cl=0.1, Cd= | 0.036583
|  |  |  | @ Cl=0.4, Cd= | 0.013998
|  |  |  | @ Cl=0.6, Cd= | 0.016802
alpha (deg) | Cl | Cd | Cm | Cl/Cd
-20 | -1.579 | 0.44983 | -0.037 | -3.51
-19.5 | -1.532 | 0.42339 | -0.036 | -3.618
-19 | -1.484 | 0.40848 | -0.035 | -3.632
-18.5 | -1.436 | 0.37766 | -0.035 | -3.803
-18 | -0.08 | 0.31988 | -0.034 | -0.249
-17.5 | -0.077 | 0.28878 | -0.033 | -0.267
-17 | -0.074 | 0.36449 | -0.033 | -0.204
-16.5 | -0.072 | 0.3037 | -0.032 | -0.235
-16 | -0.069 | 0.28034 | -0.031 | -0.245
-15.5 | -0.151 | 0.24796 | -0.031 | -0.609
-15 | -0.199 | 0.22373 | -0.031 | -0.891
-14.5 | -0.237 | 0.20519 | -0.03 | -1.156
-14 | -0.27 | 0.18642 | -0.029 | -1.446
-13.5 | -0.298 | 0.17486 | -0.029 | -1.704
-13 | -0.322 | 0.15987 | -0.029 | -2.017
-12.5 | -0.343 | 0.1418 | -0.028 | -2.419
-12 | -0.36 | 0.12978 | -0.028 | -2.77
-11.5 | -0.372 | 0.12353 | -0.027 | -3.009
-11 | -0.379 | 0.12575 | -0.026 | -3.015
-10.5 | -0.382 | 0.11517 | -0.026 | -3.315
-10 | -0.379 | 0.10287 | -0.026 | -3.688
-9.5 | -0.372 | 0.09308 | -0.025 | -3.995
-9 | -0.359 | 0.08526 | -0.025 | -4.215
-8.5 | -0.342 | 0.07939 | -0.025 | -4.305
-8 | -0.319 | 0.07347 | -0.025 | -4.347
-7.5 | -0.292 | 0.06719 | -0.025 | -4.353
-7 | -0.261 | 0.06152 | -0.024 | -4.247
-6.5 | -0.226 | 0.055 | -0.024 | -4.114
-6 | -0.188 | 0.05185 | -0.024 | -3.623
-5.5 | -0.147 | 0.04978 | -0.024 | -2.944
-5 | -0.103 | 0.0478 | -0.024 | -2.148
-4.5 | -0.057 | 0.04278 | -0.024 | -1.327
-4 | -0.009 | 0.04035 | -0.024 | -0.228
-3.5 | 0.04 | 0.03835 | -0.024 | 1.033
-3 | 0.091 | 0.03681 | -0.025 | 2.472
-2.5 | 0.141 | 0.03555 | -0.027 | 3.979
-2 | 0.239 | 0.01238 | -0.066 | 19.323
-1.5 | 0.302 | 0.01301 | -0.066 | 23.21
-1 | 0.365 | 0.01357 | -0.065 | 26.883
-0.5 | 0.428 | 0.01434 | -0.065 | 29.837
0 | 0.491 | 0.01515 | -0.065 | 32.389
0.5 | 0.553 | 0.01622 | -0.065 | 34.122
1 | 0.616 | 0.017 | -0.064 | 36.257
1.5 | 0.679 | 0.01841 | -0.064 | 36.896
2 | 0.73 | 0.12181 | -0.063 | 5.995
2.5 | 0.781 | 0.14209 | -0.062 | 5.498
3 | 0.836 | 0.17866 | -0.061 | 4.682
3.5 | 0.891 | 0.25971 | -0.061 | 3.432
4 | 0.945 | 0.23888 | -0.06 | 3.957
4.5 | 0.999 | 0.25514 | -0.06 | 3.915
5 | 1.052 | 0.23431 | -0.059 | 4.488
5.5 | 1.104 | 0.24852 | -0.059 | 4.442
6 | 1.155 | 0.22654 | -0.058 | 5.1
6.5 | 1.206 | 0.20541 | -0.058 | 5.869
7 | 1.255 | 0.21898 | -0.057 | 5.732
7.5 | 1.304 | 0.19664 | -0.057 | 6.632
8 | 1.352 | 0.20993 | -0.056 | 6.442
8.5 | 1.401 | 0.18751 | -0.056 | 7.47
9 | 1.449 | 0.20024 | -0.055 | 7.234
9.5 | 1.496 | 0.18161 | -0.055 | 8.236
10 | 1.542 | 0.18247 | -0.055 | 8.452
10.5 | 1.588 | 0.16633 | -0.054 | 9.546
11 | 1.633 | 0.17728 | -0.054 | 9.213
11.5 | 1.679 | 0.16113 | -0.053 | 10.42
12 | 1.724 | 0.1716 | -0.053 | 10.049
12.5 | 1.769 | 0.15553 | -0.053 | 11.377
13 | 1.814 | 0.1559 | -0.052 | 11.634
13.5 | 1.857 | 0.14262 | -0.052 | 13.023
14 | 1.901 | 0.15117 | -0.051 | 12.575
14.5 | 1.945 | 0.15978 | -0.051 | 12.173
15 | 1.988 | 0.14752 | -0.051 | 13.478
15.5 | 2.034 | 0.15501 | -0.051 | 13.123
16 | 2.08 | 0.15629 | -0.05 | 13.309
16.5 | 2.127 | 0.14629 | -0.05 | 14.536
17 | 2.172 | 0.15377 | -0.05 | 14.124
17.5 | 2.217 | 0.16321 | -0.05 | 13.584
18 | 2.261 | 0.16998 | -0.05 | 13.303
18.5 | 2.306 | 0.16158 | -0.05 | 14.269
19 | 2.35 | 0.16971 | -0.05 | 13.848
19.5 | 2.405 | 0.17083 | -0.051 | 14.076
20 | 2.456 | 0.19494 | -0.052 | 12.601

## 14. Re 100k Mach 0.25 (2)
BIGFOIL.COM POLAR EXPORT
mh84
MH 84 13.69% |  |  |  | Cl Max: | 1.3138 | at alpha= | 8.5 | deg
XFOIL ncrit=9 |  |  |  | L/D Max: | 37.6751 | at alpha= | 4 | deg
Re: | 100000 |  |  | Cd Min: | 0.25003 | at alpha= | -20 | deg
Mach: | 0.25 |  |  | Cl=0 at alpha= | -4.1165 | deg
|  |  |  | @ Cl=0.1, Cd= | 0.024194
|  |  |  | @ Cl=0.4, Cd= | 0.020619
|  |  |  | @ Cl=0.6, Cd= | 0.019426
alpha (deg) | Cl | Cd | Cm | Cl/Cd
-20 | -0.6435 | 0.25003 | 0.0683 | -2.5737
-19.5 | -0.6231 | 0.24419 | 0.0641 | -2.5517
-19 | -0.6044 | 0.23929 | 0.0585 | -2.5258
-18.5 | -0.5807 | 0.23181 | 0.0552 | -2.5051
-18 | -0.5589 | 0.22562 | 0.0518 | -2.4772
-17.5 | -0.5395 | 0.22015 | 0.0468 | -2.4506
-17 | -0.5184 | 0.21349 | 0.0429 | -2.4282
-16.5 | -0.4952 | 0.20687 | 0.0398 | -2.3938
-16 | -0.4749 | 0.20083 | 0.0357 | -2.3647
-15 | -0.4331 | 0.18783 | 0.0284 | -2.3058
-14.5 | -0.4124 | 0.18159 | 0.0247 | -2.2711
-14 | -0.4054 | 0.17806 | 0.0184 | -2.2768
-13.5 | -0.3729 | 0.16859 | 0.0176 | -2.2119
-13 | -0.3534 | 0.16237 | 0.0141 | -2.1765
-12.5 | -0.3436 | 0.15696 | 0.0089 | -2.1891
-12 | -0.3149 | 0.14919 | 0.0076 | -2.1107
-11.5 | -0.3082 | 0.14461 | 0.0022 | -2.1312
-11 | -0.2793 | 0.13639 | 0.0009 | -2.0478
-10.5 | -0.2736 | 0.13188 | -0.0045 | -2.0746
-10 | -0.2459 | 0.12378 | -0.0062 | -1.9866
-9.5 | -0.2277 | 0.11786 | -0.0097 | -1.932
-9 | -0.2156 | 0.11154 | -0.0149 | -1.9329
-8.5 | -0.1872 | 0.10513 | -0.0183 | -1.7807
-8 | -0.1694 | 0.09877 | -0.0283 | -1.7151
-7.5 | -0.1263 | 0.09164 | -0.0389 | -1.3782
-7 | -0.1122 | 0.0858 | -0.0389 | -1.3077
-6.5 | -0.1021 | 0.08152 | -0.0384 | -1.2525
-6 | -0.1011 | 0.07665 | -0.0388 | -1.319
-5 | -0.0873 | 0.04158 | -0.0792 | -2.0996
-4.5 | -0.0418 | 0.03271 | -0.0836 | -1.2779
-4 | 0.0127 | 0.02791 | -0.0841 | 0.45503
-3.5 | 0.0692 | 0.02529 | -0.0833 | 2.7363
-3 | 0.1268 | 0.02324 | -0.082 | 5.4561
-2.5 | 0.184 | 0.02209 | -0.0806 | 8.3296
-2 | 0.2411 | 0.02167 | -0.0792 | 11.126
-1.5 | 0.2985 | 0.02125 | -0.0778 | 14.0471
-1 | 0.3562 | 0.02088 | -0.0768 | 17.0594
-0.5 | 0.4133 | 0.02054 | -0.0757 | 20.1217
0 | 0.4696 | 0.02025 | -0.0744 | 23.1901
0.5 | 0.5235 | 0.01987 | -0.0723 | 26.3463
1 | 0.578 | 0.01916 | -0.0695 | 30.167
1.5 | 0.6384 | 0.01989 | -0.0695 | 32.0965
2 | 0.697 | 0.02068 | -0.0692 | 33.7041
2.5 | 0.7546 | 0.02159 | -0.0687 | 34.9514
3 | 0.8115 | 0.02256 | -0.0682 | 35.9707
3.5 | 0.868 | 0.0236 | -0.0675 | 36.7797
4 | 0.9253 | 0.02456 | -0.0668 | 37.6751
4.5 | 0.9777 | 0.026 | -0.0662 | 37.6038
5 | 1.0284 | 0.0277 | -0.0655 | 37.1264
5.5 | 1.0786 | 0.02949 | -0.0647 | 36.5751
6 | 1.1348 | 0.03064 | -0.0639 | 37.0366
6.5 | 1.1728 | 0.03345 | -0.0628 | 35.0613
7 | 1.2126 | 0.03614 | -0.0615 | 33.5529
7.5 | 1.2582 | 0.03818 | -0.0604 | 32.9544
8 | 1.2607 | 0.04384 | -0.0582 | 28.7568
8.5 | 1.3138 | 0.04515 | -0.057 | 29.0986
10 | 0.8897 | 0.12845 | -0.0879 | 6.9264
11 | 0.8224 | 0.15688 | -0.1045 | 5.2422
11.5 | 0.8593 | 0.16292 | -0.1047 | 5.2744
12 | 0.8559 | 0.16975 | -0.109 | 5.0421
12.5 | 0.8888 | 0.17561 | -0.1095 | 5.0612
13 | 0.8945 | 0.18262 | -0.1136 | 4.8981
13.5 | 0.9186 | 0.18808 | -0.1152 | 4.8841

## 15. Re 100k Mach 0.50 (1)
BIGFOIL.COM POLAR EXPORT
mh84
MH 84 13.69% |  |  |  | Cl Max: | 2.727 | at alpha= | 20 | deg
JavaFoil+Calcfoil stall+Eppler ext transition |  |  |  | L/D Max: | 25.011 | at alpha= | 9.5 | deg
Re: | 100000 |  |  | Cd Min: | 0.01984 | at alpha= | -0.5 | deg
Mach: | 0.5 |  |  | Cl=0 at alpha= | -3.9057 | deg
|  |  |  | @ Cl=0.1, Cd= | 0.039795
|  |  |  | @ Cl=0.4, Cd= | 0.02086
|  |  |  | @ Cl=0.6, Cd= | 0.07497
alpha (deg) | Cl | Cd | Cm | Cl/Cd
-20 | -1.784 | 0.35163 | -0.056 | -5.073
-19.5 | -1.73 | 0.3521 | -0.055 | -4.912
-19 | -1.676 | 0.34685 | -0.055 | -4.831
-18.5 | -1.622 | 0.33286 | -0.054 | -4.873
-18 | -1.568 | 0.32778 | -0.053 | -4.783
-17.5 | -1.514 | 0.32683 | -0.053 | -4.632
-17 | -1.46 | 0.32652 | -0.052 | -4.471
-16.5 | -1.405 | 0.30185 | -0.051 | -4.656
-16 | -1.351 | 0.30858 | -0.051 | -4.378
-15.5 | -1.292 | 0.27238 | -0.047 | -4.743
-15 | -1.236 | 0.26814 | -0.045 | -4.61
-14.5 | -1.181 | 0.26496 | -0.045 | -4.458
-14 | -1.126 | 0.25553 | -0.044 | -4.408
-13.5 | -1.071 | 0.25462 | -0.043 | -4.208
-13 | -1.016 | 0.24897 | -0.043 | -4.082
-12.5 | -0.46 | 0.23489 | -0.043 | -1.958
-12 | -0.434 | 0.22715 | -0.042 | -1.912
-11.5 | -0.407 | 0.20733 | -0.037 | -1.964
-11 | -0.381 | 0.19073 | -0.036 | -1.999
-10.5 | -0.355 | 0.1896 | -0.036 | -1.874
-10 | -0.329 | 0.18619 | -0.035 | -1.769
-9.5 | -0.303 | 0.18462 | -0.035 | -1.643
-9 | -0.277 | 0.17763 | -0.035 | -1.56
-8.5 | -0.25 | 0.16248 | -0.032 | -1.541
-8 | -0.224 | 0.16091 | -0.032 | -1.392
-7.5 | -0.197 | 0.16132 | -0.032 | -1.223
-7 | -0.17 | 0.1344 | -0.03 | -1.267
-6.5 | -0.143 | 0.12662 | -0.03 | -1.132
-6 | -0.116 | 0.07691 | -0.028 | -1.51
-5.5 | -0.089 | 0.08855 | -0.027 | -1.002
-5 | -0.093 | 0.06314 | -0.026 | -1.478
-4.5 | -0.057 | 0.05213 | -0.026 | -1.103
-4 | -0.01 | 0.04621 | -0.026 | -0.211
-3.5 | 0.043 | 0.04192 | -0.026 | 1.024
-3 | 0.102 | 0.03972 | -0.026 | 2.56
-2.5 | 0.158 | 0.03893 | -0.027 | 4.058
-2 | 0.214 | 0.04208 | -0.028 | 5.093
-1.5 | 0.338 | 0.02187 | -0.073 | 15.436
-1 | 0.408 | 0.02073 | -0.073 | 19.676
-0.5 | 0.478 | 0.01984 | -0.073 | 24.102
0 | 0.535 | 0.07741 | -0.071 | 6.917
0.5 | 0.599 | 0.07491 | -0.07 | 7.999
1 | 0.663 | 0.07873 | -0.069 | 8.418
1.5 | 0.726 | 0.07548 | -0.068 | 9.614
2 | 0.788 | 0.0718 | -0.068 | 10.972
2.5 | 0.849 | 0.06843 | -0.067 | 12.406
3 | 0.909 | 0.07522 | -0.066 | 12.09
3.5 | 0.968 | 0.07026 | -0.065 | 13.784
4 | 1.027 | 0.07707 | -0.065 | 13.323
4.5 | 1.084 | 0.07201 | -0.064 | 15.053
5 | 1.14 | 0.06745 | -0.063 | 16.896
5.5 | 1.194 | 0.07419 | -0.062 | 16.098
6 | 1.248 | 0.06957 | -0.062 | 17.932
6.5 | 1.299 | 0.06521 | -0.061 | 19.926
7 | 1.352 | 0.0723 | -0.06 | 18.701
7.5 | 1.405 | 0.06773 | -0.059 | 20.74
8 | 1.456 | 0.06382 | -0.058 | 22.807
8.5 | 1.505 | 0.07095 | -0.057 | 21.212
9 | 1.554 | 0.06749 | -0.056 | 23.03
9.5 | 1.605 | 0.06417 | -0.056 | 25.011
10 | 1.653 | 0.07127 | -0.055 | 23.2
10.5 | 1.702 | 0.09529 | -0.054 | 17.857
11 | 1.748 | 0.10558 | -0.052 | 16.558
11.5 | 1.795 | 0.11712 | -0.051 | 15.328
12 | 1.843 | 0.13034 | -0.05 | 14.137
12.5 | 1.894 | 0.147 | -0.05 | 12.884
13 | 1.939 | 0.16871 | -0.048 | 11.49
13.5 | 1.979 | 0.20656 | -0.045 | 9.58
14 | 2.028 | 0.2971 | -0.044 | 6.828
14.5 | 2.093 | 0.33767 | -0.046 | 6.199
15 | 2.149 | 0.35577 | -0.047 | 6.04
15.5 | 2.205 | 0.39005 | -0.047 | 5.652
16 | 2.261 | 0.39313 | -0.048 | 5.752
16.5 | 2.328 | 0.41959 | -0.05 | 5.548
17 | 2.383 | 0.41745 | -0.051 | 5.708
17.5 | 2.438 | 0.42011 | -0.051 | 5.803
18 | 2.493 | 0.42686 | -0.052 | 5.84
18.5 | 2.549 | 0.46564 | -0.052 | 5.473
19 | 2.616 | 0.48245 | -0.054 | 5.422
19.5 | 2.673 | 0.49382 | -0.055 | 5.413
20 | 2.727 | 0.48436 | -0.056 | 5.63

## 16. Re 100k Mach 0.50 (2)
BIGFOIL.COM POLAR EXPORT
mh84
MH 84 13.69% |  |  |  | Cl Max: | 1.2564 | at alpha= | 20 | deg
XFOIL ncrit=9 |  |  |  | L/D Max: | 28.7608 | at alpha= | 2 | deg
Re: | 100000 |  |  | Cd Min: | 0.30388 | at alpha= | 20 | deg
Mach: | 0.5 |  |  | Cl=0 at alpha= | -4.4433 | deg
|  |  |  | @ Cl=0.1, Cd= | 0.034564
|  |  |  | @ Cl=0.4, Cd= | 0.024699
|  |  |  | @ Cl=0.6, Cd= | 0.024941
alpha (deg) | Cl | Cd | Cm | Cl/Cd
-20 | -0.7015 | 0.27436 | 0.0801 | -2.5569
-19.5 | -0.6748 | 0.26594 | 0.076 | -2.5374
-19 | -0.648 | 0.25835 | 0.0709 | -2.5082
-18.5 | -0.6226 | 0.25155 | 0.065 | -2.4751
-18 | -0.5974 | 0.24388 | 0.0604 | -2.4496
-17.5 | -0.5696 | 0.23602 | 0.0561 | -2.4134
-17 | -0.5443 | 0.22913 | 0.0508 | -2.3755
-16 | -0.4915 | 0.21403 | 0.0418 | -2.2964
-15.5 | -0.4647 | 0.20678 | 0.0371 | -2.2473
-15 | -0.4458 | 0.202 | 0.0308 | -2.2069
-14.5 | -0.4137 | 0.1923 | 0.028 | -2.1513
-14 | -0.3871 | 0.18511 | 0.0239 | -2.0912
-13.5 | -0.3712 | 0.18065 | 0.0175 | -2.0548
-13 | -0.337 | 0.1708 | 0.0151 | -1.9731
-12.5 | -0.312 | 0.16394 | 0.011 | -1.9031
-12 | -0.2931 | 0.15781 | 0.0055 | -1.8573
-11.5 | -0.262 | 0.14985 | 0.0029 | -1.7484
-10.5 | -0.2123 | 0.13594 | -0.0061 | -1.5617
-10 | -0.2032 | 0.1321 | -0.0138 | -1.5382
-9.5 | -0.1608 | 0.12235 | -0.0177 | -1.3143
-9 | -0.1309 | 0.11666 | -0.0296 | -1.1221
-8.5 | -0.0939 | 0.10844 | -0.0324 | -0.86592
-8 | -0.0822 | 0.10396 | -0.0322 | -0.79069
-7.5 | -0.0792 | 0.09952 | -0.0348 | -0.79582
-7 | -0.0527 | 0.09354 | -0.0327 | -0.5634
-6.5 | -0.0534 | 0.08939 | -0.037 | -0.59738
-6 | -0.026 | 0.08371 | -0.0357 | -0.3106
-5.5 | -0.0264 | 0.07906 | -0.0393 | -0.33392
-4.5 | -0.0028 | 0.06068 | -0.0551 | -0.046144
-4 | 0.0219 | 0.04948 | -0.07 | 0.4426
-3.5 | 0.0647 | 0.03855 | -0.0827 | 1.6783
-3 | 0.1258 | 0.03165 | -0.0883 | 3.9747
-2.5 | 0.1945 | 0.02746 | -0.0897 | 7.083
-2 | 0.2631 | 0.02556 | -0.0887 | 10.2934
-1.5 | 0.3304 | 0.02498 | -0.0872 | 13.2266
-1 | 0.3968 | 0.02471 | -0.0854 | 16.0583
-0.5 | 0.4633 | 0.02447 | -0.0839 | 18.9334
0 | 0.5289 | 0.02448 | -0.0824 | 21.6054
0.5 | 0.5906 | 0.02487 | -0.0809 | 23.7475
1 | 0.6505 | 0.02532 | -0.0789 | 25.6912
1.5 | 0.704 | 0.02495 | -0.0742 | 28.2164
2 | 0.7682 | 0.02671 | -0.0742 | 28.7608
2.5 | 0.8221 | 0.02909 | -0.0735 | 28.2606
3 | 0.8649 | 0.03229 | -0.0725 | 26.7854
3.5 | 0.8838 | 0.03731 | -0.0716 | 23.688
4 | 0.8457 | 0.04655 | -0.0717 | 18.1676
4.5 | 0.7625 | 0.06283 | -0.0785 | 12.1359
5 | 0.8174 | 0.06423 | -0.0757 | 12.7261
5.5 | 0.751 | 0.08036 | -0.0837 | 9.3454
6 | 0.7563 | 0.08827 | -0.0857 | 8.568
6.5 | 0.7496 | 0.09789 | -0.0894 | 7.6576
7 | 0.7834 | 0.10312 | -0.0892 | 7.597
7.5 | 0.7635 | 0.11472 | -0.0949 | 6.6553
8 | 0.7659 | 0.12385 | -0.0987 | 6.1841
8.5 | 0.7753 | 0.13292 | -0.1022 | 5.8328
10 | 0.8279 | 0.16092 | -0.113 | 5.1448
10.5 | 0.8237 | 0.16711 | -0.1178 | 4.9291
11 | 0.8595 | 0.17409 | -0.119 | 4.9371
11.5 | 0.8765 | 0.18163 | -0.1225 | 4.8257
12 | 0.8988 | 0.18756 | -0.1253 | 4.7921
12.5 | 0.9456 | 0.19825 | -0.1258 | 4.7697
13 | 0.9407 | 0.20136 | -0.1324 | 4.6717
13.5 | 0.9871 | 0.21131 | -0.1324 | 4.6713
14 | 0.9848 | 0.21538 | -0.1394 | 4.5724
14.5 | 1.0202 | 0.22319 | -0.1409 | 4.571
15 | 1.036 | 0.23036 | -0.1462 | 4.4973
15.5 | 1.0591 | 0.23662 | -0.1497 | 4.476
16 | 1.1002 | 0.24872 | -0.1505 | 4.4234
16.5 | 1.1015 | 0.25099 | -0.1585 | 4.3886
17 | 1.1404 | 0.26145 | -0.1595 | 4.3618
17.5 | 1.1465 | 0.26599 | -0.1673 | 4.3103
18 | 1.1765 | 0.27405 | -0.1701 | 4.293
18.5 | 1.1957 | 0.28218 | -0.1752 | 4.2374
19 | 1.2151 | 0.28837 | -0.1801 | 4.2137
19.5 | 1.2495 | 0.301 | -0.1822 | 4.1512
20 | 1.2564 | 0.30388 | -0.1905 | 4.1345

## 17. Re 250k Mach 0.00 (1)
BIGFOIL.COM POLAR EXPORT
mh84
MH 84 13.69% |  |  |  | Cl Max: | 2.445 | at alpha= | 20 | deg
JavaFoil+Calcfoil stall+Eppler ext transition |  |  |  | L/D Max: | 67.751 | at alpha= | 4.5 | deg
Re: | 250000 |  |  | Cd Min: | 0.00883 | at alpha= | -3 | deg
Mach: | 0 |  |  | Cl=0 at alpha= | -3.9062 | deg
|  |  |  | @ Cl=0.1, Cd= | 0.012512
|  |  |  | @ Cl=0.4, Cd= | 0.010197
|  |  |  | @ Cl=0.6, Cd= | 0.011537
alpha (deg) | Cl | Cd | Cm | Cl/Cd
-19 | -0.438 | 0.21221 | -0.032 | -2.066
-18.5 | -0.448 | 0.19934 | -0.032 | -2.247
-18 | -0.457 | 0.1897 | -0.032 | -2.409
-17.5 | -0.466 | 0.17981 | -0.031 | -2.589
-17 | -0.474 | 0.17055 | -0.031 | -2.777
-16.5 | -0.481 | 0.16189 | -0.031 | -2.971
-16 | -0.487 | 0.15229 | -0.03 | -3.201
-15.5 | -0.493 | 0.14836 | -0.03 | -3.323
-15 | -0.497 | 0.13631 | -0.029 | -3.648
-14.5 | -0.5 | 0.12905 | -0.029 | -3.876
-14 | -0.502 | 0.12375 | -0.029 | -4.053
-13.5 | -0.501 | 0.11536 | -0.028 | -4.344
-13 | -0.499 | 0.10959 | -0.028 | -4.552
-12.5 | -0.494 | 0.10122 | -0.027 | -4.883
-12 | -0.487 | 0.09802 | -0.027 | -4.973
-11.5 | -0.478 | 0.08923 | -0.026 | -5.358
-11 | -0.466 | 0.08429 | -0.026 | -5.528
-10.5 | -0.451 | 0.08125 | -0.026 | -5.552
-10 | -0.433 | 0.07522 | -0.025 | -5.76
-9.5 | -0.412 | 0.07056 | -0.025 | -5.845
-9 | -0.389 | 0.06429 | -0.025 | -6.045
-8.5 | -0.362 | 0.0616 | -0.025 | -5.874
-8 | -0.332 | 0.05868 | -0.024 | -5.659
-7.5 | -0.3 | 0.05437 | -0.024 | -5.509
-7 | -0.264 | 0.04977 | -0.024 | -5.31
-6.5 | -0.227 | 0.04735 | -0.024 | -4.785
-6 | -0.187 | 0.04521 | -0.024 | -4.127
-5.5 | -0.145 | 0.04345 | -0.024 | -3.328
-5 | -0.101 | 0.04063 | -0.024 | -2.481
-4.5 | -0.056 | 0.03838 | -0.025 | -1.446
-4 | -0.009 | 0.03655 | -0.025 | -0.246
-3.5 | 0.039 | 0.03497 | -0.025 | 1.102
-3 | 0.11 | 0.00883 | -0.065 | 12.453
-2.5 | 0.171 | 0.00906 | -0.064 | 18.844
-2 | 0.232 | 0.00955 | -0.064 | 24.24
-1.5 | 0.292 | 0.00966 | -0.064 | 30.263
-1 | 0.353 | 0.00992 | -0.063 | 35.607
-0.5 | 0.414 | 0.01028 | -0.063 | 40.301
0 | 0.475 | 0.01068 | -0.063 | 44.475
0.5 | 0.536 | 0.01112 | -0.063 | 48.18
1 | 0.597 | 0.01157 | -0.062 | 51.57
1.5 | 0.658 | 0.01091 | -0.062 | 60.294
2 | 0.719 | 0.01157 | -0.062 | 62.081
2.5 | 0.779 | 0.01204 | -0.062 | 64.745
3 | 0.84 | 0.01257 | -0.062 | 66.86
3.5 | 0.901 | 0.01339 | -0.062 | 67.27
4 | 0.962 | 0.01436 | -0.062 | 66.988
4.5 | 1.022 | 0.01509 | -0.062 | 67.751
5 | 1.083 | 0.01624 | -0.062 | 66.672
5.5 | 1.144 | 0.01724 | -0.062 | 66.325
6 | 1.168 | 0.13776 | -0.06 | 8.477
6.5 | 1.219 | 0.15521 | -0.059 | 7.853
7 | 1.27 | 0.1511 | -0.059 | 8.403
7.5 | 1.32 | 0.17078 | -0.059 | 7.731
8 | 1.371 | 0.16315 | -0.058 | 8.402
8.5 | 1.42 | 0.15716 | -0.058 | 9.038
9 | 1.47 | 0.17657 | -0.058 | 8.323
9.5 | 1.518 | 0.19824 | -0.058 | 7.657
10 | 1.566 | 0.17648 | -0.057 | 8.874
10.5 | 1.614 | 0.19649 | -0.057 | 8.212
11 | 1.661 | 0.18544 | -0.057 | 8.956
11.5 | 1.707 | 0.20587 | -0.057 | 8.293
12 | 1.753 | 0.19309 | -0.057 | 9.081
12.5 | 1.799 | 0.21329 | -0.056 | 8.434
13 | 1.844 | 0.18113 | -0.056 | 10.18
13.5 | 1.889 | 0.19908 | -0.056 | 9.488
14 | 1.933 | 0.21836 | -0.056 | 8.852
14.5 | 1.977 | 0.20127 | -0.056 | 9.822
15 | 2.02 | 0.2197 | -0.056 | 9.196
15.5 | 2.063 | 0.20196 | -0.056 | 10.216
16 | 2.106 | 0.19889 | -0.056 | 10.591
16.5 | 2.15 | 0.21599 | -0.056 | 9.952
17 | 2.192 | 0.1986 | -0.056 | 11.039
17.5 | 2.235 | 0.21126 | -0.056 | 10.58
18 | 2.278 | 0.22566 | -0.056 | 10.093
18.5 | 2.319 | 0.20617 | -0.056 | 11.25
19 | 2.362 | 0.20271 | -0.056 | 11.653
19.5 | 2.404 | 0.21672 | -0.056 | 11.094
20 | 2.445 | 0.23318 | -0.056 | 10.486

## 18. Re 250k Mach 0.00 (2)
BIGFOIL.COM POLAR EXPORT
mh84
MH 84 13.69% |  |  |  | Cl Max: | 1.7838 | at alpha= | 16 | deg
XFOIL ncrit=9 |  |  |  | L/D Max: | 69.4548 | at alpha= | 6 | deg
Re: | 250000 |  |  | Cd Min: | 0.24381 | at alpha= | -20 | deg
Mach: | 0 |  |  | Cl=0 at alpha= | -3.953 | deg
|  |  |  | @ Cl=0.1, Cd= | 0.013803
|  |  |  | @ Cl=0.4, Cd= | 0.012438
|  |  |  | @ Cl=0.6, Cd= | 0.011492
alpha (deg) | Cl | Cd | Cm | Cl/Cd
-20 | -0.6376 | 0.24381 | 0.0653 | -2.6152
-19.5 | -0.6177 | 0.23749 | 0.0619 | -2.601
-19 | -0.5963 | 0.23161 | 0.0585 | -2.5746
-18.5 | -0.5756 | 0.22579 | 0.0547 | -2.5493
-18 | -0.5561 | 0.21988 | 0.0511 | -2.5291
-17.5 | -0.5365 | 0.21356 | 0.047 | -2.5122
-17 | -0.5229 | 0.20724 | 0.041 | -2.5232
-16.5 | -0.4986 | 0.20062 | 0.0391 | -2.4853
-16 | -0.4778 | 0.19465 | 0.036 | -2.4547
-15.5 | -0.458 | 0.18831 | 0.0323 | -2.4322
-15 | -0.4467 | 0.18157 | 0.0265 | -2.4602
-14.5 | -0.4231 | 0.17474 | 0.0245 | -2.4213
-14 | -0.4023 | 0.16882 | 0.0219 | -2.383
-13.5 | -0.3855 | 0.16215 | 0.0181 | -2.3774
-13 | -0.375 | 0.15478 | 0.0131 | -2.4228
-12.5 | -0.3513 | 0.14861 | 0.0115 | -2.3639
-12 | -0.3329 | 0.14226 | 0.0085 | -2.3401
-11.5 | -0.3354 | 0.13476 | 0.0011 | -2.4889
-11 | -0.3049 | 0.12821 | 0.001 | -2.3781
-10.5 | -0.2859 | 0.12215 | -0.0015 | -2.3406
-10 | -0.292 | 0.11367 | -0.0099 | -2.5688
-9.5 | -0.2592 | 0.10831 | -0.0095 | -2.3931
-9 | -0.2524 | 0.09809 | -0.0236 | -2.5731
-8.5 | -0.2192 | 0.0941 | -0.0206 | -2.3294
-8 | -0.2093 | 0.08882 | -0.0218 | -2.3565
-7.5 | -0.2131 | 0.08122 | -0.0263 | -2.6237
-7 | -0.3127 | 0.03773 | -0.0683 | -8.2878
-6.5 | -0.2747 | 0.03032 | -0.0715 | -9.06
-6 | -0.227 | 0.02477 | -0.0728 | -9.1643
-5.5 | -0.1737 | 0.02108 | -0.0728 | -8.24
-5 | -0.1179 | 0.01881 | -0.0723 | -6.2679
-4.5 | -0.0622 | 0.01705 | -0.0718 | -3.6481
-4 | -0.0054 | 0.01574 | -0.0714 | -0.34307
-3.5 | 0.052 | 0.01469 | -0.071 | 3.5398
-3 | 0.1099 | 0.01362 | -0.0708 | 8.069
-2.5 | 0.1679 | 0.01292 | -0.0708 | 12.9954
-2 | 0.2258 | 0.01275 | -0.0705 | 17.7098
-1.5 | 0.2836 | 0.01265 | -0.0702 | 22.419
-1 | 0.3413 | 0.01254 | -0.0699 | 27.2169
-0.5 | 0.3989 | 0.01244 | -0.0697 | 32.0659
0 | 0.4563 | 0.01232 | -0.0694 | 37.0373
0.5 | 0.5131 | 0.01215 | -0.0691 | 42.2305
1 | 0.5669 | 0.0118 | -0.0681 | 48.0424
1.5 | 0.6207 | 0.0113 | -0.0664 | 54.9292
2 | 0.6784 | 0.0117 | -0.0663 | 57.9829
2.5 | 0.7355 | 0.01214 | -0.0662 | 60.5848
3 | 0.7921 | 0.01261 | -0.066 | 62.8152
3.5 | 0.8481 | 0.01315 | -0.0657 | 64.4943
4 | 0.9038 | 0.01366 | -0.0655 | 66.164
4.5 | 0.9592 | 0.01418 | -0.0653 | 67.6446
5 | 1.0137 | 0.01482 | -0.065 | 68.4008
5.5 | 1.0675 | 0.01555 | -0.0646 | 68.6495
6 | 1.121 | 0.01614 | -0.0642 | 69.4548
6.5 | 1.1736 | 0.01692 | -0.0638 | 69.3617
7 | 1.2253 | 0.01777 | -0.0633 | 68.9533
7.5 | 1.2763 | 0.01852 | -0.0628 | 68.9147
8 | 1.3263 | 0.01957 | -0.0622 | 67.7721
8.5 | 1.3748 | 0.02036 | -0.0614 | 67.5246
9 | 1.4228 | 0.02154 | -0.0607 | 66.0539
9.5 | 1.468 | 0.02251 | -0.0597 | 65.2155
10 | 1.5133 | 0.02369 | -0.0587 | 63.8793
10.5 | 1.5539 | 0.02496 | -0.0573 | 62.2556
11 | 1.5939 | 0.02619 | -0.0559 | 60.8591
11.5 | 1.6321 | 0.02781 | -0.0544 | 58.6875
12 | 1.6602 | 0.02935 | -0.0519 | 56.5656
12.5 | 1.6881 | 0.03093 | -0.0494 | 54.5781
13 | 1.7119 | 0.03311 | -0.047 | 51.7034
13.5 | 1.7209 | 0.03572 | -0.0442 | 48.1775
14 | 1.7406 | 0.03817 | -0.0425 | 45.6013
14.5 | 1.7704 | 0.04068 | -0.0415 | 43.5202
15 | 1.7602 | 0.0455 | -0.0403 | 38.6857
15.5 | 1.7621 | 0.05004 | -0.04 | 35.2138
16 | 1.7838 | 0.05306 | -0.0396 | 33.6185
16.5 | 1.7809 | 0.05882 | -0.0401 | 30.2771
17 | 1.7382 | 0.06926 | -0.0432 | 25.0967
17.5 | 1.7152 | 0.07843 | -0.0465 | 21.8692
18 | 1.7533 | 0.07952 | -0.0457 | 22.0485
19.5 | 1.1315 | 0.24175 | -0.1434 | 4.6805
20 | 1.1819 | 0.24023 | -0.1391 | 4.9199

## 19. Re 250k Mach 0.10 (1)
BIGFOIL.COM POLAR EXPORT
mh84
MH 84 13.69% |  |  |  | Cl Max: | 2.454 | at alpha= | 20 | deg
JavaFoil+Calcfoil stall+Eppler ext transition |  |  |  | L/D Max: | 64.792 | at alpha= | 3.5 | deg
Re: | 250000 |  |  | Cd Min: | 0.00885 | at alpha= | -3 | deg
Mach: | 0.1 |  |  | Cl=0 at alpha= | -3.9062 | deg
|  |  |  | @ Cl=0.1, Cd= | 0.012539
|  |  |  | @ Cl=0.4, Cd= | 0.01031
|  |  |  | @ Cl=0.6, Cd= | 0.01182
alpha (deg) | Cl | Cd | Cm | Cl/Cd
-18.5 | -0.403 | 0.21111 | -0.032 | -1.911
-18 | -0.415 | 0.2002 | -0.033 | -2.071
-17.5 | -0.425 | 0.18961 | -0.032 | -2.244
-17 | -0.436 | 0.17981 | -0.031 | -2.424
-16.5 | -0.446 | 0.16664 | -0.031 | -2.674
-16 | -0.455 | 0.15752 | -0.03 | -2.886
-15.5 | -0.463 | 0.15201 | -0.03 | -3.044
-15 | -0.469 | 0.13999 | -0.029 | -3.354
-14.5 | -0.475 | 0.13121 | -0.029 | -3.62
-14 | -0.479 | 0.12321 | -0.029 | -3.887
-13.5 | -0.481 | 0.11915 | -0.028 | -4.038
-13 | -0.481 | 0.1113 | -0.028 | -4.323
-12.5 | -0.479 | 0.10209 | -0.027 | -4.692
-12 | -0.474 | 0.09764 | -0.027 | -4.859
-11.5 | -0.467 | 0.0922 | -0.027 | -5.067
-11 | -0.457 | 0.08541 | -0.026 | -5.352
-10.5 | -0.444 | 0.08377 | -0.026 | -5.299
-10 | -0.428 | 0.07721 | -0.025 | -5.54
-9.5 | -0.408 | 0.0712 | -0.025 | -5.735
-9 | -0.386 | 0.0651 | -0.025 | -5.925
-8.5 | -0.36 | 0.06239 | -0.025 | -5.769
-8 | -0.331 | 0.05867 | -0.024 | -5.641
-7.5 | -0.299 | 0.05452 | -0.024 | -5.484
-7 | -0.264 | 0.05038 | -0.024 | -5.243
-6.5 | -0.227 | 0.04751 | -0.024 | -4.772
-6 | -0.187 | 0.0453 | -0.024 | -4.126
-5.5 | -0.145 | 0.04358 | -0.024 | -3.326
-5 | -0.101 | 0.04086 | -0.024 | -2.475
-4.5 | -0.056 | 0.03849 | -0.025 | -1.448
-4 | -0.009 | 0.03664 | -0.025 | -0.246
-3.5 | 0.039 | 0.03504 | -0.025 | 1.105
-3 | 0.11 | 0.00885 | -0.065 | 12.476
-2.5 | 0.172 | 0.00912 | -0.065 | 18.817
-2 | 0.233 | 0.00962 | -0.064 | 24.186
-1.5 | 0.294 | 0.00975 | -0.064 | 30.128
-1 | 0.355 | 0.01003 | -0.064 | 35.397
-0.5 | 0.416 | 0.01041 | -0.063 | 39.985
0 | 0.477 | 0.01084 | -0.063 | 44.026
0.5 | 0.539 | 0.01132 | -0.063 | 47.566
1 | 0.6 | 0.01182 | -0.063 | 50.745
1.5 | 0.661 | 0.01119 | -0.062 | 59.046
2 | 0.722 | 0.01192 | -0.062 | 60.574
2.5 | 0.783 | 0.01246 | -0.062 | 62.866
3 | 0.844 | 0.01306 | -0.062 | 64.671
3.5 | 0.905 | 0.01397 | -0.062 | 64.792
4 | 0.967 | 0.01506 | -0.062 | 64.162
4.5 | 1.028 | 0.01592 | -0.062 | 64.525
5 | 1.088 | 0.01723 | -0.062 | 63.157
5.5 | 1.122 | 0.15021 | -0.06 | 7.471
6 | 1.172 | 0.15116 | -0.06 | 7.753
6.5 | 1.223 | 0.17171 | -0.059 | 7.122
7 | 1.274 | 0.16849 | -0.059 | 7.563
7.5 | 1.325 | 0.16595 | -0.059 | 7.985
8 | 1.376 | 0.18511 | -0.058 | 7.431
8.5 | 1.425 | 0.17991 | -0.058 | 7.923
9 | 1.475 | 0.20442 | -0.058 | 7.214
9.5 | 1.523 | 0.19744 | -0.058 | 7.716
10 | 1.572 | 0.20784 | -0.058 | 7.561
10.5 | 1.619 | 0.19856 | -0.057 | 8.154
11 | 1.666 | 0.22358 | -0.057 | 7.453
11.5 | 1.713 | 0.25212 | -0.057 | 6.794
12 | 1.759 | 0.23879 | -0.057 | 7.367
12.5 | 1.805 | 0.2683 | -0.057 | 6.727
13 | 1.85 | 0.22865 | -0.056 | 8.092
13.5 | 1.895 | 0.25563 | -0.056 | 7.413
14 | 1.939 | 0.24046 | -0.056 | 8.064
14.5 | 1.983 | 0.2679 | -0.056 | 7.402
15 | 2.026 | 0.29931 | -0.056 | 6.77
15.5 | 2.07 | 0.28028 | -0.056 | 7.385
16 | 2.113 | 0.27982 | -0.056 | 7.551
16.5 | 2.156 | 0.31356 | -0.056 | 6.876
17 | 2.199 | 0.29684 | -0.056 | 7.408
17.5 | 2.242 | 0.30963 | -0.056 | 7.241
18 | 2.284 | 0.34577 | -0.056 | 6.606
18.5 | 2.327 | 0.32519 | -0.056 | 7.156
19 | 2.369 | 0.32066 | -0.056 | 7.389
19.5 | 2.411 | 0.37613 | -0.056 | 6.409
20 | 2.454 | 0.4496 | -0.056 | 5.458

## 20. Re 250k Mach 0.10 (2)
BIGFOIL.COM POLAR EXPORT
mh84
MH 84 13.69% |  |  |  | Cl Max: | 1.7784 | at alpha= | 16 | deg
XFOIL ncrit=9 |  |  |  | L/D Max: | 69.0181 | at alpha= | 6.5 | deg
Re: | 250000 |  |  | Cd Min: | 0.23823 | at alpha= | -19.5 | deg
Mach: | 0.1 |  |  | Cl=0 at alpha= | -3.9498 | deg
|  |  |  | @ Cl=0.1, Cd= | 0.013953
|  |  |  | @ Cl=0.4, Cd= | 0.012512
|  |  |  | @ Cl=0.6, Cd= | 0.011617
alpha (deg) | Cl | Cd | Cm | Cl/Cd
-19.5 | -0.6192 | 0.23823 | 0.0625 | -2.5992
-19 | -0.5978 | 0.23234 | 0.059 | -2.573
-18.5 | -0.5769 | 0.22647 | 0.0552 | -2.5474
-18 | -0.5573 | 0.2205 | 0.0515 | -2.5274
-17.5 | -0.5376 | 0.21413 | 0.0473 | -2.5106
-17 | -0.5229 | 0.20773 | 0.0416 | -2.5172
-16.5 | -0.4989 | 0.2012 | 0.0395 | -2.4796
-16 | -0.478 | 0.19519 | 0.0363 | -2.4489
-15.5 | -0.4582 | 0.18879 | 0.0326 | -2.427
-15 | -0.4477 | 0.18213 | 0.0264 | -2.4581
-14.5 | -0.4225 | 0.17524 | 0.0248 | -2.411
-14 | -0.4017 | 0.16927 | 0.0221 | -2.3731
-13.5 | -0.3853 | 0.16253 | 0.0181 | -2.3706
-13 | -0.3728 | 0.15524 | 0.0135 | -2.4014
-12.5 | -0.3497 | 0.14907 | 0.0117 | -2.3459
-12 | -0.3314 | 0.14266 | 0.0086 | -2.323
-11.5 | -0.3359 | 0.13515 | 0.0007 | -2.4854
-11 | -0.3022 | 0.12868 | 0.0012 | -2.3485
-10.5 | -0.2835 | 0.12254 | -0.0015 | -2.3135
-10 | -0.2878 | 0.11426 | -0.0094 | -2.5188
-9.5 | -0.2555 | 0.10877 | -0.0094 | -2.349
-9 | -0.2466 | 0.0987 | -0.0232 | -2.4985
-8.5 | -0.2159 | 0.09471 | -0.0201 | -2.2796
-8 | -0.2069 | 0.08926 | -0.0216 | -2.3179
-7.5 | -0.2083 | 0.08195 | -0.0257 | -2.5418
-6.5 | -0.275 | 0.03173 | -0.0712 | -8.6669
-6 | -0.2285 | 0.02581 | -0.0728 | -8.8532
-5.5 | -0.1755 | 0.02166 | -0.0732 | -8.1025
-5 | -0.1193 | 0.01912 | -0.0728 | -6.2395
-4.5 | -0.063 | 0.01726 | -0.0723 | -3.6501
-4 | -0.0058 | 0.01588 | -0.0718 | -0.36524
-3.5 | 0.052 | 0.01485 | -0.0714 | 3.5017
-3 | 0.1103 | 0.01376 | -0.0712 | 8.016
-2.5 | 0.1687 | 0.01298 | -0.0711 | 12.9969
-2 | 0.227 | 0.01279 | -0.0709 | 17.7482
-1.5 | 0.2853 | 0.01274 | -0.0706 | 22.394
-1 | 0.3434 | 0.01262 | -0.0703 | 27.2108
-0.5 | 0.4013 | 0.01251 | -0.07 | 32.0783
0 | 0.4591 | 0.01241 | -0.0697 | 36.9944
0.5 | 0.5164 | 0.01224 | -0.0694 | 42.1895
1 | 0.5709 | 0.01191 | -0.0685 | 47.9345
1.5 | 0.6245 | 0.01137 | -0.0666 | 54.9252
2 | 0.6826 | 0.01177 | -0.0665 | 57.9949
2.5 | 0.7402 | 0.01221 | -0.0664 | 60.6224
3 | 0.7972 | 0.01269 | -0.0662 | 62.8211
3.5 | 0.8536 | 0.01323 | -0.0659 | 64.52
4 | 0.9094 | 0.01382 | -0.0657 | 65.8032
4.5 | 0.9652 | 0.01433 | -0.0654 | 67.3552
5 | 1.0202 | 0.01495 | -0.0651 | 68.2408
5.5 | 1.0743 | 0.01568 | -0.0647 | 68.514
6 | 1.1279 | 0.01636 | -0.0642 | 68.9425
6.5 | 1.1809 | 0.01711 | -0.0638 | 69.0181
7 | 1.2328 | 0.01803 | -0.0632 | 68.3749
7.5 | 1.284 | 0.01876 | -0.0626 | 68.4435
8 | 1.334 | 0.01981 | -0.0619 | 67.3397
8.5 | 1.3826 | 0.02067 | -0.0611 | 66.8892
9 | 1.4303 | 0.02186 | -0.0602 | 65.43
9.5 | 1.4756 | 0.02289 | -0.0591 | 64.4648
10 | 1.5209 | 0.02424 | -0.0581 | 62.7434
10.5 | 1.5602 | 0.02547 | -0.0565 | 61.2564
11 | 1.6006 | 0.0268 | -0.055 | 59.7239
11.5 | 1.6346 | 0.02851 | -0.0531 | 57.3343
12 | 1.6599 | 0.03012 | -0.0501 | 55.1096
12.5 | 1.6922 | 0.03184 | -0.0481 | 53.147
13 | 1.7047 | 0.03441 | -0.045 | 49.5408
13.5 | 1.7153 | 0.03724 | -0.0428 | 46.0607
14 | 1.7381 | 0.03971 | -0.0414 | 43.7698
14.5 | 1.7549 | 0.04313 | -0.0402 | 40.6886
15 | 1.7442 | 0.0485 | -0.0397 | 35.9629
15.5 | 1.7477 | 0.05318 | -0.0397 | 32.8639
16 | 1.7784 | 0.05566 | -0.0391 | 31.9511
16.5 | 1.7434 | 0.06493 | -0.0413 | 26.8505
17 | 1.6864 | 0.07825 | -0.0465 | 21.5514
17.5 | 1.6658 | 0.08787 | -0.0505 | 18.9576
18 | 1.7069 | 0.08861 | -0.0491 | 19.2631
19.5 | 1.1628 | 0.23545 | -0.1382 | 4.9386

## 21. Re 250k Mach 0.25 (1)
BIGFOIL.COM POLAR EXPORT
mh84
MH 84 13.69% |  |  |  | Cl Max: | 2.498 | at alpha= | 20 | deg
JavaFoil+Calcfoil stall+Eppler ext transition |  |  |  | L/D Max: | 47.036 | at alpha= | 2 | deg
Re: | 250000 |  |  | Cd Min: | 0.00949 | at alpha= | -2.5 | deg
Mach: | 0.25 |  |  | Cl=0 at alpha= | -3.9082 | deg
|  |  |  | @ Cl=0.1, Cd= | 0.031449
|  |  |  | @ Cl=0.4, Cd= | 0.011098
|  |  |  | @ Cl=0.6, Cd= | 0.013418
alpha (deg) | Cl | Cd | Cm | Cl/Cd
-20 | -1.58 | 0.27744 | -0.038 | -5.693
-19.5 | -1.532 | 0.31629 | -0.037 | -4.844
-19 | -1.485 | 0.30956 | -0.036 | -4.796
-18.5 | -1.437 | 0.28368 | -0.036 | -5.066
-18 | -0.08 | 0.24285 | -0.035 | -0.329
-17.5 | -0.077 | 0.2216 | -0.035 | -0.348
-17 | -0.074 | 0.20835 | -0.034 | -0.357
-16.5 | -0.072 | 0.19284 | -0.033 | -0.371
-16 | -0.069 | 0.17473 | -0.032 | -0.394
-15.5 | -0.151 | 0.16439 | -0.032 | -0.919
-15 | -0.199 | 0.15742 | -0.032 | -1.267
-14.5 | -0.237 | 0.16483 | -0.031 | -1.439
-14 | -0.27 | 0.14966 | -0.03 | -1.802
-13.5 | -0.298 | 0.13687 | -0.03 | -2.178
-13 | -0.323 | 0.13025 | -0.029 | -2.477
-12.5 | -0.343 | 0.11683 | -0.029 | -2.937
-12 | -0.36 | 0.11013 | -0.028 | -3.265
-11.5 | -0.372 | 0.10061 | -0.028 | -3.695
-11 | -0.379 | 0.09385 | -0.027 | -4.04
-10.5 | -0.382 | 0.08808 | -0.027 | -4.335
-10 | -0.379 | 0.08211 | -0.026 | -4.621
-9.5 | -0.372 | 0.07955 | -0.026 | -4.676
-9 | -0.359 | 0.07277 | -0.026 | -4.939
-8.5 | -0.342 | 0.06901 | -0.025 | -4.953
-8 | -0.319 | 0.06243 | -0.025 | -5.117
-7.5 | -0.292 | 0.05721 | -0.025 | -5.112
-7 | -0.261 | 0.05241 | -0.024 | -4.986
-6.5 | -0.226 | 0.04935 | -0.024 | -4.586
-6 | -0.188 | 0.04639 | -0.024 | -4.05
-5.5 | -0.147 | 0.04477 | -0.024 | -3.274
-5 | -0.103 | 0.04138 | -0.024 | -2.482
-4.5 | -0.057 | 0.03896 | -0.025 | -1.457
-4 | -0.009 | 0.03695 | -0.025 | -0.25
-3.5 | 0.04 | 0.03537 | -0.026 | 1.12
-3 | 0.091 | 0.03405 | -0.027 | 2.674
-2.5 | 0.176 | 0.00949 | -0.066 | 18.584
-2 | 0.239 | 0.01006 | -0.066 | 23.76
-1.5 | 0.302 | 0.01056 | -0.066 | 28.591
-1 | 0.365 | 0.01077 | -0.065 | 33.884
-0.5 | 0.428 | 0.01136 | -0.065 | 37.65
0 | 0.491 | 0.01207 | -0.065 | 40.629
0.5 | 0.553 | 0.01294 | -0.065 | 42.782
1 | 0.616 | 0.01358 | -0.064 | 45.397
1.5 | 0.679 | 0.01469 | -0.064 | 46.247
2 | 0.742 | 0.01578 | -0.064 | 47.036
2.5 | 0.805 | 0.01804 | -0.064 | 44.617
3 | 0.868 | 0.02244 | -0.064 | 38.672
3.5 | 0.93 | 0.03309 | -0.064 | 28.123
4 | 0.993 | 0.0348 | -0.064 | 28.543
4.5 | 1.056 | 0.03334 | -0.064 | 31.675
5 | 1.089 | 0.29417 | -0.062 | 3.702
5.5 | 1.141 | 0.27644 | -0.061 | 4.128
6 | 1.194 | 0.25589 | -0.061 | 4.666
6.5 | 1.247 | 0.27106 | -0.06 | 4.6
7 | 1.299 | 0.2503 | -0.06 | 5.191
7.5 | 1.351 | 0.26301 | -0.06 | 5.137
8 | 1.402 | 0.24063 | -0.059 | 5.828
8.5 | 1.453 | 0.2533 | -0.059 | 5.736
9 | 1.503 | 0.23087 | -0.059 | 6.51
9.5 | 1.552 | 0.24755 | -0.059 | 6.271
10 | 1.601 | 0.20836 | -0.058 | 7.685
10.5 | 1.649 | 0.22304 | -0.058 | 7.394
11 | 1.697 | 0.20102 | -0.058 | 8.442
11.5 | 1.744 | 0.21541 | -0.058 | 8.096
12 | 1.791 | 0.19357 | -0.057 | 9.25
12.5 | 1.837 | 0.20669 | -0.057 | 8.886
13 | 1.882 | 0.16988 | -0.057 | 11.079
13.5 | 1.927 | 0.18099 | -0.057 | 10.649
14 | 1.971 | 0.19333 | -0.056 | 10.197
14.5 | 2.016 | 0.17322 | -0.056 | 11.639
15 | 2.059 | 0.18473 | -0.056 | 11.147
15.5 | 2.103 | 0.16614 | -0.056 | 12.661
16 | 2.147 | 0.16365 | -0.056 | 13.122
16.5 | 2.191 | 0.17517 | -0.056 | 12.508
17 | 2.234 | 0.15919 | -0.056 | 14.036
17.5 | 2.277 | 0.17066 | -0.055 | 13.345
18 | 2.32 | 0.15526 | -0.055 | 14.94
18.5 | 2.363 | 0.16526 | -0.055 | 14.297
19 | 2.405 | 0.17606 | -0.055 | 13.658
19.5 | 2.453 | 0.17622 | -0.055 | 13.921
20 | 2.498 | 0.16591 | -0.056 | 15.056

## 22. Re 250k Mach 0.25 (2)
BIGFOIL.COM POLAR EXPORT
mh84
MH 84 13.69% |  |  |  | Cl Max: | 1.6755 | at alpha= | 13.5 | deg
XFOIL ncrit=9 |  |  |  | L/D Max: | 66.8252 | at alpha= | 6 | deg
Re: | 250000 |  |  | Cd Min: | 0.25433 | at alpha= | 20 | deg
Mach: | 0.25 |  |  | Cl=0 at alpha= | -3.928 | deg
|  |  |  | @ Cl=0.1, Cd= | 0.014717
|  |  |  | @ Cl=0.4, Cd= | 0.012883
|  |  |  | @ Cl=0.6, Cd= | 0.012363
alpha (deg) | Cl | Cd | Cm | Cl/Cd
-20 | -0.651 | 0.24899 | 0.0688 | -2.6146
-19.5 | -0.6286 | 0.24252 | 0.0658 | -2.592
-19 | -0.6066 | 0.23646 | 0.0618 | -2.5653
-18.5 | -0.5848 | 0.23026 | 0.0577 | -2.5397
-18 | -0.5644 | 0.224 | 0.0537 | -2.5196
-17.5 | -0.5449 | 0.21747 | 0.0487 | -2.5056
-17 | -0.5247 | 0.2107 | 0.0446 | -2.4903
-16.5 | -0.5017 | 0.20442 | 0.0416 | -2.4543
-16 | -0.4802 | 0.19813 | 0.038 | -2.4237
-15.5 | -0.4598 | 0.19142 | 0.0338 | -2.402
-15 | -0.4451 | 0.18459 | 0.0284 | -2.4113
-14.5 | -0.42 | 0.17797 | 0.0264 | -2.3599
-14 | -0.399 | 0.17169 | 0.0231 | -2.324
-13.5 | -0.3879 | 0.16488 | 0.0172 | -2.3526
-13 | -0.3635 | 0.15774 | 0.0152 | -2.3044
-12.5 | -0.3421 | 0.15141 | 0.0125 | -2.2594
-12 | -0.3245 | 0.14464 | 0.0087 | -2.2435
-11.5 | -0.3152 | 0.13728 | 0.0034 | -2.296
-11 | -0.2892 | 0.13103 | 0.0019 | -2.2071
-10.5 | -0.2727 | 0.12437 | -0.0018 | -2.1927
-10 | -0.2637 | 0.1169 | -0.0072 | -2.2558
-9.5 | -0.23 | 0.1104 | -0.0114 | -2.0833
-9 | -0.2262 | 0.10226 | -0.0197 | -2.212
-8.5 | -0.2005 | 0.09767 | -0.0177 | -2.0528
-7.5 | -0.1846 | 0.08527 | -0.0232 | -2.1649
-7 | -0.1913 | 0.07801 | -0.0298 | -2.4522
-6 | -0.2293 | 0.03319 | -0.0709 | -6.9087
-5.5 | -0.1826 | 0.0258 | -0.0745 | -7.0775
-5 | -0.1267 | 0.02136 | -0.0752 | -5.9316
-4.5 | -0.0682 | 0.01867 | -0.0749 | -3.6529
-4 | -0.0086 | 0.01696 | -0.0742 | -0.50708
-3.5 | 0.0511 | 0.01565 | -0.0737 | 3.2652
-3 | 0.1119 | 0.01449 | -0.0733 | 7.7226
-2.5 | 0.173 | 0.01347 | -0.0732 | 12.8434
-2 | 0.2338 | 0.0131 | -0.0729 | 17.8473
-1.5 | 0.2945 | 0.01302 | -0.0725 | 22.619
-1 | 0.3549 | 0.01295 | -0.0722 | 27.4054
-0.5 | 0.4152 | 0.01286 | -0.0718 | 32.2862
0 | 0.4752 | 0.01278 | -0.0714 | 37.1831
0.5 | 0.5348 | 0.01268 | -0.0711 | 42.1767
1 | 0.5926 | 0.01246 | -0.0704 | 47.5602
1.5 | 0.646 | 0.01176 | -0.0679 | 54.932
2 | 0.7062 | 0.01222 | -0.0678 | 57.7905
2.5 | 0.7658 | 0.01272 | -0.0676 | 60.2044
3 | 0.8247 | 0.01328 | -0.0672 | 62.1009
3.5 | 0.8832 | 0.01386 | -0.0669 | 63.7229
4 | 0.9413 | 0.01442 | -0.0665 | 65.2774
4.5 | 0.9987 | 0.01511 | -0.066 | 66.0953
5 | 1.0551 | 0.01588 | -0.0655 | 66.4421
5.5 | 1.111 | 0.01663 | -0.0649 | 66.807
6 | 1.1661 | 0.01745 | -0.0642 | 66.8252
6.5 | 1.2202 | 0.01845 | -0.0634 | 66.1355
7 | 1.2731 | 0.0193 | -0.0625 | 65.9637
7.5 | 1.3246 | 0.02045 | -0.0615 | 64.7726
8 | 1.3746 | 0.02148 | -0.0603 | 63.9944
8.5 | 1.4224 | 0.0228 | -0.0589 | 62.386
9 | 1.468 | 0.02405 | -0.0574 | 61.0395
9.5 | 1.5118 | 0.02563 | -0.0557 | 58.9856
10 | 1.5482 | 0.02716 | -0.0534 | 57.0029
10.5 | 1.5895 | 0.02887 | -0.0515 | 55.0572
11 | 1.6044 | 0.03111 | -0.0474 | 51.5718
11.5 | 1.6219 | 0.03346 | -0.0444 | 48.4728
12 | 1.6564 | 0.03574 | -0.0427 | 46.3458
12.5 | 1.6492 | 0.04018 | -0.0404 | 41.0453
13 | 1.6517 | 0.04468 | -0.0395 | 36.9673
13.5 | 1.6755 | 0.04776 | -0.0385 | 35.0817
14 | 1.6589 | 0.05493 | -0.0392 | 30.2003
14.5 | 1.6104 | 0.06628 | -0.0429 | 24.2969
15 | 1.5846 | 0.07611 | -0.0466 | 20.8199
15.5 | 1.6144 | 0.07911 | -0.046 | 20.407
16.5 | 1.0716 | 0.20799 | -0.1248 | 5.1522
17 | 1.0994 | 0.21022 | -0.1259 | 5.2298
17.5 | 1.1156 | 0.21735 | -0.1296 | 5.1327
18 | 1.124 | 0.22619 | -0.135 | 4.9693
19 | 1.1347 | 0.24501 | -0.1479 | 4.6312
19.5 | 1.1667 | 0.24767 | -0.1484 | 4.7107
20 | 1.1909 | 0.25433 | -0.1503 | 4.6825

## 23. Re 250k Mach 0.50 (1)
BIGFOIL.COM POLAR EXPORT
mh84
MH 84 13.69% |  |  |  | Cl Max: | 2.727 | at alpha= | 20 | deg
JavaFoil+Calcfoil stall+Eppler ext transition |  |  |  | L/D Max: | 62.587 | at alpha= | 2 | deg
Re: | 250000 |  |  | Cd Min: | 0.01326 | at alpha= | 2 | deg
Mach: | 0.5 |  |  | Cl=0 at alpha= | -3.9057 | deg
|  |  |  | @ Cl=0.1, Cd= | 0.036274
|  |  |  | @ Cl=0.4, Cd= | 0.016593
|  |  |  | @ Cl=0.6, Cd= | 0.014825
alpha (deg) | Cl | Cd | Cm | Cl/Cd
-20 | -1.785 | 0.27636 | -0.057 | -6.459
-19.5 | -1.73 | 0.26654 | -0.056 | -6.491
-19 | -1.676 | 0.26026 | -0.055 | -6.44
-18.5 | -1.622 | 0.26012 | -0.054 | -6.237
-18 | -1.568 | 0.25302 | -0.053 | -6.198
-17.5 | -1.514 | 0.24499 | -0.053 | -6.18
-17 | -1.46 | 0.24004 | -0.052 | -6.082
-16.5 | -1.406 | 0.23548 | -0.052 | -5.969
-16 | -1.351 | 0.22789 | -0.051 | -5.929
-15.5 | -1.293 | 0.20527 | -0.048 | -6.3
-15 | -1.237 | 0.2021 | -0.046 | -6.118
-14.5 | -1.181 | 0.19625 | -0.045 | -6.02
-14 | -1.127 | 0.19129 | -0.044 | -5.89
-13.5 | -1.072 | 0.1916 | -0.044 | -5.593
-13 | -1.017 | 0.18795 | -0.043 | -5.409
-12.5 | -0.46 | 0.17647 | -0.043 | -2.606
-12 | -0.434 | 0.1696 | -0.042 | -2.561
-11.5 | -0.407 | 0.15431 | -0.038 | -2.639
-11 | -0.381 | 0.14409 | -0.037 | -2.647
-10.5 | -0.355 | 0.13935 | -0.036 | -2.55
-10 | -0.329 | 0.14082 | -0.036 | -2.339
-9.5 | -0.303 | 0.1376 | -0.035 | -2.204
-9 | -0.277 | 0.13088 | -0.035 | -2.117
-8.5 | -0.25 | 0.12112 | -0.033 | -2.068
-8 | -0.224 | 0.1194 | -0.032 | -1.876
-7.5 | -0.197 | 0.11918 | -0.032 | -1.655
-7 | -0.17 | 0.07083 | -0.031 | -2.405
-6.5 | -0.143 | 0.05836 | -0.03 | -2.457
-6 | -0.116 | 0.06097 | -0.029 | -1.904
-5.5 | -0.089 | 0.05365 | -0.028 | -1.654
-5 | -0.093 | 0.05132 | -0.026 | -1.819
-4.5 | -0.057 | 0.04508 | -0.026 | -1.275
-4 | -0.01 | 0.04046 | -0.026 | -0.241
-3.5 | 0.043 | 0.03781 | -0.026 | 1.135
-3 | 0.102 | 0.03622 | -0.027 | 2.808
-2.5 | 0.158 | 0.03549 | -0.028 | 4.453
-2 | 0.267 | 0.01832 | -0.074 | 14.596
-1.5 | 0.338 | 0.01762 | -0.073 | 19.162
-1 | 0.408 | 0.01646 | -0.073 | 24.779
-0.5 | 0.478 | 0.01573 | -0.073 | 30.399
0 | 0.549 | 0.01516 | -0.072 | 36.187
0.5 | 0.619 | 0.0147 | -0.072 | 42.088
1 | 0.689 | 0.01389 | -0.072 | 49.626
1.5 | 0.759 | 0.01358 | -0.072 | 55.922
2 | 0.83 | 0.01326 | -0.072 | 62.587
2.5 | 0.878 | 0.08628 | -0.07 | 10.173
3 | 0.938 | 0.08388 | -0.069 | 11.185
3.5 | 0.999 | 0.0794 | -0.068 | 12.584
4 | 1.059 | 0.08752 | -0.067 | 12.105
4.5 | 1.119 | 0.08239 | -0.067 | 13.582
5 | 1.178 | 0.07755 | -0.066 | 15.189
5.5 | 1.236 | 0.08514 | -0.066 | 14.516
6 | 1.293 | 0.07925 | -0.065 | 16.314
6.5 | 1.349 | 0.08737 | -0.065 | 15.439
7 | 1.404 | 0.08175 | -0.064 | 17.173
7.5 | 1.458 | 0.07628 | -0.063 | 19.11
8 | 1.51 | 0.08442 | -0.063 | 17.891
8.5 | 1.562 | 0.07916 | -0.062 | 19.735
9 | 1.612 | 0.07426 | -0.061 | 21.712
9.5 | 1.662 | 0.08301 | -0.061 | 20.021
10 | 1.71 | 0.07844 | -0.06 | 21.803
10.5 | 1.757 | 0.07303 | -0.059 | 24.057
11 | 1.802 | 0.07022 | -0.058 | 25.659
11.5 | 1.845 | 0.08008 | -0.057 | 23.044
12 | 1.887 | 0.07825 | -0.056 | 24.116
12.5 | 1.932 | 0.11115 | -0.055 | 17.384
13 | 1.97 | 0.12961 | -0.053 | 15.2
13.5 | 1.992 | 0.1599 | -0.048 | 12.456
14 | 2.03 | 0.21925 | -0.044 | 9.258
14.5 | 2.097 | 0.24594 | -0.047 | 8.526
15 | 2.149 | 0.25396 | -0.047 | 8.463
15.5 | 2.205 | 0.2764 | -0.047 | 7.978
16 | 2.263 | 0.27912 | -0.048 | 8.108
16.5 | 2.328 | 0.28984 | -0.05 | 8.032
17 | 2.383 | 0.30127 | -0.051 | 7.91
17.5 | 2.439 | 0.30435 | -0.051 | 8.012
18 | 2.494 | 0.3076 | -0.052 | 8.107
18.5 | 2.55 | 0.33155 | -0.052 | 7.692
19 | 2.619 | 0.34187 | -0.055 | 7.662
19.5 | 2.673 | 0.3423 | -0.055 | 7.81
20 | 2.727 | 0.35226 | -0.056 | 7.742

## 24. Re 250k Mach 0.50 (2)
BIGFOIL.COM POLAR EXPORT
mh84
MH 84 13.69% |  |  |  | Cl Max: | 1.3217 | at alpha= | 8 | deg
XFOIL ncrit=9 |  |  |  | L/D Max: | 57.9392 | at alpha= | 3.5 | deg
Re: | 250000 |  |  | Cd Min: | 0.27251 | at alpha= | -20 | deg
Mach: | 0.5 |  |  | Cl=0 at alpha= | -3.8578 | deg
|  |  |  | @ Cl=0.1, Cd= | 0.018854
|  |  |  | @ Cl=0.4, Cd= | 0.014514
|  |  |  | @ Cl=0.6, Cd= | 0.014701
alpha (deg) | Cl | Cd | Cm | Cl/Cd
-20 | -0.7062 | 0.27251 | 0.0841 | -2.5915
-19.5 | -0.6812 | 0.26503 | 0.0792 | -2.5703
-19 | -0.6549 | 0.25729 | 0.0738 | -2.5454
-18.5 | -0.6297 | 0.24971 | 0.0678 | -2.5217
-18 | -0.6046 | 0.24198 | 0.0632 | -2.4986
-17.5 | -0.5773 | 0.23438 | 0.059 | -2.4631
-17 | -0.5508 | 0.22697 | 0.0544 | -2.4268
-16.5 | -0.5247 | 0.21951 | 0.0496 | -2.3903
-16 | -0.5019 | 0.21224 | 0.0436 | -2.3648
-15.5 | -0.4738 | 0.20422 | 0.0398 | -2.32
-15 | -0.4471 | 0.19701 | 0.0359 | -2.2694
-14.5 | -0.4216 | 0.18966 | 0.0314 | -2.2229
-14 | -0.399 | 0.18216 | 0.0261 | -2.1904
-13.5 | -0.3712 | 0.17489 | 0.0227 | -2.1225
-13 | -0.3456 | 0.1676 | 0.0184 | -2.0621
-12 | -0.2977 | 0.1528 | 0.0095 | -1.9483
-11.5 | -0.2721 | 0.14579 | 0.0056 | -1.8664
-11 | -0.2587 | 0.13891 | -0.0021 | -1.8624
-10.5 | -0.2197 | 0.13107 | -0.005 | -1.6762
-10 | -0.2033 | 0.12531 | -0.0059 | -1.6224
-9.5 | -0.1962 | 0.11882 | -0.0105 | -1.6512
-9 | -0.1683 | 0.11252 | -0.0107 | -1.4957
-8.5 | -0.1693 | 0.1064 | -0.0178 | -1.5912
-8 | -0.1348 | 0.09977 | -0.0166 | -1.3511
-7.5 | -0.13 | 0.09379 | -0.0225 | -1.3861
-7 | -0.0988 | 0.08787 | -0.022 | -1.1244
-6.5 | -0.0987 | 0.08121 | -0.0289 | -1.2154
-6 | -0.0704 | 0.07565 | -0.0286 | -0.9306
-5 | -0.0697 | 0.05741 | -0.0413 | -1.2141
-4.5 | -0.0576 | 0.04322 | -0.0597 | -1.3327
-4 | -0.0188 | 0.0276 | -0.0791 | -0.68116
-3.5 | 0.0473 | 0.02091 | -0.0834 | 2.2621
-3 | 0.1188 | 0.01812 | -0.0834 | 6.5563
-2.5 | 0.1905 | 0.01627 | -0.0826 | 11.7087
-2 | 0.2628 | 0.01506 | -0.0818 | 17.4502
-1.5 | 0.3348 | 0.01445 | -0.0812 | 23.1696
-1 | 0.406 | 0.01452 | -0.0804 | 27.9614
-0.5 | 0.4764 | 0.01454 | -0.0795 | 32.7648
0 | 0.5463 | 0.0146 | -0.0787 | 37.4178
0.5 | 0.6157 | 0.01473 | -0.0779 | 41.799
1 | 0.6842 | 0.01489 | -0.0771 | 45.9503
1.5 | 0.7508 | 0.01498 | -0.076 | 50.1202
2 | 0.8101 | 0.01452 | -0.0726 | 55.792
2.5 | 0.8782 | 0.01536 | -0.0718 | 57.1745
3 | 0.9446 | 0.01634 | -0.0708 | 57.8091
3.5 | 1.0093 | 0.01742 | -0.0695 | 57.9392
4 | 1.0726 | 0.01856 | -0.0681 | 57.7909
4.5 | 1.132 | 0.01995 | -0.0664 | 56.7419
5 | 1.1879 | 0.02156 | -0.0643 | 55.0974
5.5 | 1.2404 | 0.0232 | -0.0619 | 53.4655
6 | 1.2793 | 0.02561 | -0.0589 | 49.9531
6.5 | 1.3144 | 0.02775 | -0.0552 | 47.3658
7 | 1.3164 | 0.03168 | -0.0513 | 41.553
7.5 | 1.3167 | 0.03656 | -0.0496 | 36.0148
8 | 1.3217 | 0.04179 | -0.0488 | 31.6272
8.5 | 1.238 | 0.05638 | -0.0549 | 21.9581
9 | 1.2375 | 0.0635 | -0.0564 | 19.4882
9.5 | 1.0381 | 0.09945 | -0.0779 | 10.4384
11 | 0.9834 | 0.13943 | -0.098 | 7.053
11.5 | 1.0129 | 0.14434 | -0.0989 | 7.0175
12 | 0.9874 | 0.16096 | -0.1093 | 6.1344
12.5 | 1.0173 | 0.16602 | -0.1107 | 6.1276
13 | 1.0225 | 0.1768 | -0.1169 | 5.7834

## 25. Re 500k Mach 0.00 (1)
BIGFOIL.COM POLAR EXPORT
mh84
MH 84 13.69% |  |  |  | Cl Max: | 2.49 | at alpha= | 20 | deg
JavaFoil+Calcfoil stall+Eppler ext transition |  |  |  | L/D Max: | 82.977 | at alpha= | 4.5 | deg
Re: | 500000 |  |  | Cd Min: | 0.00767 | at alpha= | -3 | deg
Mach: | 0 |  |  | Cl=0 at alpha= | -3.9068 | deg
|  |  |  | @ Cl=0.1, Cd= | 0.0076781
|  |  |  | @ Cl=0.4, Cd= | 0.0087411
|  |  |  | @ Cl=0.6, Cd= | 0.0098679
alpha (deg) | Cl | Cd | Cm | Cl/Cd
-19 | -0.439 | 0.18616 | -0.034 | -2.356
-18.5 | -0.448 | 0.17651 | -0.034 | -2.539
-18 | -0.457 | 0.16633 | -0.034 | -2.749
-17.5 | -0.466 | 0.16031 | -0.033 | -2.905
-17 | -0.474 | 0.15039 | -0.032 | -3.15
-16.5 | -0.481 | 0.14199 | -0.032 | -3.389
-16 | -0.488 | 0.13608 | -0.031 | -3.583
-15.5 | -0.493 | 0.13024 | -0.031 | -3.786
-15 | -0.497 | 0.1249 | -0.03 | -3.982
-14.5 | -0.5 | 0.11867 | -0.03 | -4.216
-14 | -0.502 | 0.11204 | -0.03 | -4.478
-13.5 | -0.501 | 0.10623 | -0.029 | -4.719
-13 | -0.499 | 0.09883 | -0.028 | -5.048
-12.5 | -0.494 | 0.09323 | -0.028 | -5.304
-12 | -0.488 | 0.08854 | -0.027 | -5.506
-11.5 | -0.478 | 0.08235 | -0.027 | -5.807
-11 | -0.466 | 0.07787 | -0.027 | -5.986
-10.5 | -0.451 | 0.07317 | -0.026 | -6.166
-10 | -0.433 | 0.06921 | -0.026 | -6.262
-9.5 | -0.412 | 0.06526 | -0.025 | -6.321
-9 | -0.389 | 0.06015 | -0.026 | -6.462
-8.5 | -0.362 | 0.05643 | -0.025 | -6.413
-8 | -0.332 | 0.0531 | -0.024 | -6.254
-7.5 | -0.3 | 0.04982 | -0.025 | -6.013
-7 | -0.264 | 0.04691 | -0.024 | -5.634
-6.5 | -0.227 | 0.04468 | -0.025 | -5.073
-6 | -0.187 | 0.04269 | -0.025 | -4.372
-5.5 | -0.145 | 0.04113 | -0.026 | -3.518
-5 | -0.101 | 0.03871 | -0.026 | -2.606
-4.5 | -0.069 | 0.00836 | -0.066 | -8.287
-4 | -0.011 | 0.00793 | -0.065 | -1.415
-3.5 | 0.048 | 0.00772 | -0.065 | 6.225
-3 | 0.11 | 0.00767 | -0.065 | 14.326
-2.5 | 0.171 | 0.00787 | -0.064 | 21.691
-2 | 0.232 | 0.00829 | -0.064 | 27.922
-1.5 | 0.292 | 0.00825 | -0.064 | 35.445
-1 | 0.353 | 0.00851 | -0.063 | 41.535
-0.5 | 0.414 | 0.00881 | -0.063 | 47.03
0 | 0.475 | 0.00915 | -0.063 | 51.898
0.5 | 0.536 | 0.00953 | -0.063 | 56.205
1 | 0.597 | 0.00992 | -0.062 | 60.135
1.5 | 0.658 | 0.00886 | -0.062 | 74.187
2 | 0.719 | 0.00942 | -0.062 | 76.252
2.5 | 0.779 | 0.00984 | -0.062 | 79.209
3 | 0.84 | 0.01026 | -0.062 | 81.875
3.5 | 0.901 | 0.01094 | -0.062 | 82.332
4 | 0.962 | 0.01173 | -0.062 | 81.988
4.5 | 1.022 | 0.01232 | -0.062 | 82.977
5 | 1.083 | 0.01326 | -0.062 | 81.668
5.5 | 1.144 | 0.01407 | -0.062 | 81.262
6 | 1.204 | 0.01489 | -0.062 | 80.888
6.5 | 1.265 | 0.0155 | -0.062 | 81.578
7 | 1.325 | 0.01654 | -0.062 | 80.108
7.5 | 1.347 | 0.18144 | -0.06 | 7.427
8 | 1.397 | 0.17642 | -0.06 | 7.918
8.5 | 1.447 | 0.17217 | -0.059 | 8.403
9 | 1.496 | 0.19425 | -0.059 | 7.703
9.5 | 1.546 | 0.1873 | -0.059 | 8.252
10 | 1.594 | 0.19553 | -0.059 | 8.154
10.5 | 1.643 | 0.18571 | -0.059 | 8.848
11 | 1.691 | 0.20702 | -0.058 | 8.17
11.5 | 1.739 | 0.1951 | -0.058 | 8.914
12 | 1.786 | 0.21655 | -0.058 | 8.249
12.5 | 1.833 | 0.24028 | -0.058 | 7.628
13 | 1.88 | 0.20159 | -0.058 | 9.324
13.5 | 1.925 | 0.22159 | -0.058 | 8.689
14 | 1.971 | 0.20472 | -0.058 | 9.628
14.5 | 2.016 | 0.22395 | -0.058 | 9.004
15 | 2.061 | 0.24495 | -0.058 | 8.415
15.5 | 2.106 | 0.22375 | -0.058 | 9.411
16 | 2.15 | 0.21568 | -0.058 | 9.968
16.5 | 2.193 | 0.2365 | -0.058 | 9.273
17 | 2.236 | 0.21569 | -0.058 | 10.368
17.5 | 2.279 | 0.23191 | -0.058 | 9.827
18 | 2.322 | 0.25034 | -0.058 | 9.274
18.5 | 2.364 | 0.22578 | -0.058 | 10.471
19 | 2.407 | 0.21508 | -0.058 | 11.189
19.5 | 2.448 | 0.23217 | -0.058 | 10.545
20 | 2.49 | 0.21234 | -0.058 | 11.725

## 26. Re 500k Mach 0.00 (2)
BIGFOIL.COM POLAR EXPORT
mh84
MH 84 13.69% |  |  |  | Cl Max: | 1.8078 | at alpha= | 17 | deg
XFOIL ncrit=9 |  |  |  | L/D Max: | 92.2498 | at alpha= | 6.5 | deg
Re: | 500000 |  |  | Cd Min: | 0.24278 | at alpha= | -20 | deg
Mach: | 0 |  |  | Cl=0 at alpha= | -3.9256 | deg
|  |  |  | @ Cl=0.1, Cd= | 0.011041
|  |  |  | @ Cl=0.4, Cd= | 0.0098803
|  |  |  | @ Cl=0.6, Cd= | 0.0097135
alpha (deg) | Cl | Cd | Cm | Cl/Cd
-20 | -0.6377 | 0.24278 | 0.0671 | -2.6267
-19.5 | -0.6181 | 0.23714 | 0.0633 | -2.6065
-19 | -0.5978 | 0.23126 | 0.0593 | -2.585
-18.5 | -0.5777 | 0.22513 | 0.0553 | -2.5661
-18 | -0.5587 | 0.2187 | 0.0514 | -2.5546
-17.5 | -0.5418 | 0.21157 | 0.0463 | -2.5609
-17 | -0.5246 | 0.20452 | 0.0419 | -2.565
-16.5 | -0.5022 | 0.19864 | 0.0393 | -2.5282
-16 | -0.4814 | 0.19289 | 0.0363 | -2.4957
-15.5 | -0.4614 | 0.1867 | 0.0328 | -2.4713
-15 | -0.4427 | 0.18011 | 0.0292 | -2.4579
-14.5 | -0.4376 | 0.17107 | 0.0222 | -2.558
-14 | -0.4111 | 0.16517 | 0.0211 | -2.489
-13.5 | -0.3905 | 0.1593 | 0.0184 | -2.4513
-13 | -0.3717 | 0.15296 | 0.0153 | -2.43
-12.5 | -0.3606 | 0.14484 | 0.0103 | -2.4896
-12 | -0.3498 | 0.13674 | 0.006 | -2.5581
-11.5 | -0.3278 | 0.13117 | 0.0043 | -2.499
-11 | -0.3088 | 0.12522 | 0.0017 | -2.4661
-10.5 | -0.2938 | 0.11847 | -0.0017 | -2.48
-10 | -0.2824 | 0.10677 | -0.0126 | -2.6449
-9.5 | -0.2652 | 0.10243 | -0.0125 | -2.5891
-9 | -0.2491 | 0.0973 | -0.0139 | -2.5601
-8.5 | -0.4633 | 0.03828 | -0.062 | -12.1029
-8 | -0.4413 | 0.02919 | -0.0685 | -15.1182
-7.5 | -0.3982 | 0.02387 | -0.0705 | -16.682
-7 | -0.3473 | 0.02062 | -0.071 | -16.8429
-6.5 | -0.2929 | 0.01852 | -0.071 | -15.8153
-6 | -0.2382 | 0.0165 | -0.0709 | -14.4364
-5.5 | -0.1816 | 0.01529 | -0.0707 | -11.877
-5 | -0.1244 | 0.01416 | -0.0704 | -8.7853
-4.5 | -0.067 | 0.01303 | -0.0703 | -5.142
-4 | -0.0087 | 0.01234 | -0.07 | -0.70502
-3.5 | 0.0498 | 0.01158 | -0.07 | 4.3005
-3 | 0.1085 | 0.01095 | -0.0698 | 9.9087
-2.5 | 0.1671 | 0.01033 | -0.0699 | 16.1762
-2 | 0.2256 | 0.01009 | -0.0698 | 22.3588
-1.5 | 0.2841 | 0.00995 | -0.0697 | 28.5528
-1 | 0.3425 | 0.0099 | -0.0695 | 34.596
-0.5 | 0.4009 | 0.00988 | -0.0694 | 40.5769
0 | 0.4592 | 0.00986 | -0.0693 | 46.572
0.5 | 0.5172 | 0.00984 | -0.0692 | 52.561
1 | 0.5749 | 0.00978 | -0.0691 | 58.7832
1.5 | 0.6315 | 0.00963 | -0.0689 | 65.5763
2 | 0.6841 | 0.00898 | -0.0673 | 76.1804
2.5 | 0.7421 | 0.00929 | -0.0672 | 79.8816
3 | 0.7996 | 0.00964 | -0.0672 | 82.9461
3.5 | 0.8567 | 0.01003 | -0.067 | 85.4138
4 | 0.9131 | 0.01048 | -0.0669 | 87.1279
4.5 | 0.9694 | 0.0109 | -0.0668 | 88.9358
5 | 1.0253 | 0.01133 | -0.0666 | 90.4943
5.5 | 1.0803 | 0.01186 | -0.0664 | 91.0877
6 | 1.135 | 0.01236 | -0.0661 | 91.8285
6.5 | 1.1891 | 0.01289 | -0.0658 | 92.2498
7 | 1.2416 | 0.01356 | -0.0654 | 91.5634
7.5 | 1.2949 | 0.01409 | -0.0651 | 91.9021
8 | 1.3451 | 0.01489 | -0.0645 | 90.3358
8.5 | 1.3968 | 0.01546 | -0.064 | 90.3493
9 | 1.445 | 0.01629 | -0.0633 | 88.7047
9.5 | 1.4933 | 0.01704 | -0.0625 | 87.635
10 | 1.5392 | 0.01789 | -0.0615 | 86.0369
10.5 | 1.581 | 0.01896 | -0.0601 | 83.3861
11 | 1.6228 | 0.01984 | -0.0587 | 81.7944
11.5 | 1.6551 | 0.02116 | -0.0563 | 78.2183
12 | 1.6791 | 0.02255 | -0.053 | 74.4612
12.5 | 1.7026 | 0.02417 | -0.0504 | 70.4427
13 | 1.7206 | 0.0265 | -0.0481 | 64.9283
13.5 | 1.7384 | 0.02914 | -0.0464 | 59.6568
14 | 1.7569 | 0.03191 | -0.0453 | 55.058
14.5 | 1.7708 | 0.03526 | -0.0445 | 50.2212
15 | 1.7809 | 0.03908 | -0.0436 | 45.5706
15.5 | 1.7908 | 0.04324 | -0.0437 | 41.4154
16 | 1.7978 | 0.04785 | -0.044 | 37.5716
16.5 | 1.8017 | 0.05292 | -0.0447 | 34.0457
17 | 1.8078 | 0.05786 | -0.0452 | 31.2444
17.5 | 1.8056 | 0.06438 | -0.047 | 28.046
18 | 1.8037 | 0.07104 | -0.0492 | 25.3899
18.5 | 1.8048 | 0.07738 | -0.0512 | 23.3239
19 | 1.8017 | 0.08446 | -0.0537 | 21.332
19.5 | 1.7877 | 0.09376 | -0.0578 | 19.0668
20 | 1.7803 | 0.10206 | -0.0616 | 17.4437

## 27. Re 500k Mach 0.10 (1)
BIGFOIL.COM POLAR EXPORT
mh84
MH 84 13.69% |  |  |  | Cl Max: | 2.497 | at alpha= | 20 | deg
JavaFoil+Calcfoil stall+Eppler ext transition |  |  |  | L/D Max: | 79.335 | at alpha= | 3.5 | deg
Re: | 500000 |  |  | Cd Min: | 0.0077 | at alpha= | -3 | deg
Mach: | 0.1 |  |  | Cl=0 at alpha= | -3.9068 | deg
|  |  |  | @ Cl=0.1, Cd= | 0.0077065
|  |  |  | @ Cl=0.4, Cd= | 0.0088361
|  |  |  | @ Cl=0.6, Cd= | 0.01014
alpha (deg) | Cl | Cd | Cm | Cl/Cd
-18.5 | -0.404 | 0.18026 | -0.034 | -2.239
-18 | -0.415 | 0.16824 | -0.034 | -2.466
-17.5 | -0.426 | 0.16216 | -0.034 | -2.625
-17 | -0.436 | 0.15202 | -0.033 | -2.869
-16.5 | -0.446 | 0.14501 | -0.032 | -3.074
-16 | -0.455 | 0.14028 | -0.032 | -3.242
-15.5 | -0.463 | 0.13021 | -0.031 | -3.554
-15 | -0.47 | 0.12583 | -0.031 | -3.732
-14.5 | -0.475 | 0.11996 | -0.03 | -3.961
-14 | -0.479 | 0.11348 | -0.03 | -4.222
-13.5 | -0.481 | 0.10777 | -0.029 | -4.465
-13 | -0.481 | 0.09952 | -0.029 | -4.836
-12.5 | -0.479 | 0.09489 | -0.028 | -5.049
-12 | -0.475 | 0.0905 | -0.028 | -5.244
-11.5 | -0.467 | 0.08408 | -0.027 | -5.557
-11 | -0.457 | 0.07905 | -0.027 | -5.784
-10.5 | -0.444 | 0.07367 | -0.026 | -6.027
-10 | -0.428 | 0.06961 | -0.026 | -6.146
-9.5 | -0.408 | 0.06469 | -0.026 | -6.314
-9 | -0.386 | 0.06011 | -0.025 | -6.417
-8.5 | -0.36 | 0.0565 | -0.025 | -6.37
-8 | -0.331 | 0.0536 | -0.025 | -6.174
-7.5 | -0.299 | 0.04985 | -0.024 | -5.998
-7 | -0.264 | 0.04707 | -0.024 | -5.612
-6.5 | -0.227 | 0.0448 | -0.025 | -5.062
-6 | -0.187 | 0.04287 | -0.026 | -4.362
-5.5 | -0.145 | 0.04133 | -0.026 | -3.509
-5 | -0.101 | 0.03878 | -0.026 | -2.609
-4.5 | -0.056 | 0.03666 | -0.027 | -1.522
-4 | -0.011 | 0.00794 | -0.066 | -1.419
-3.5 | 0.048 | 0.00774 | -0.065 | 6.235
-3 | 0.11 | 0.0077 | -0.065 | 14.35
-2.5 | 0.172 | 0.00792 | -0.065 | 21.657
-2 | 0.233 | 0.00835 | -0.064 | 27.861
-1.5 | 0.294 | 0.00833 | -0.064 | 35.283
-1 | 0.355 | 0.0086 | -0.064 | 41.287
-0.5 | 0.416 | 0.00892 | -0.063 | 46.66
0 | 0.477 | 0.00929 | -0.063 | 51.374
0.5 | 0.539 | 0.00971 | -0.063 | 55.489
1 | 0.6 | 0.01014 | -0.063 | 59.168
1.5 | 0.661 | 0.0091 | -0.062 | 72.664
2 | 0.722 | 0.0097 | -0.062 | 74.415
2.5 | 0.783 | 0.01018 | -0.062 | 76.92
3 | 0.844 | 0.01066 | -0.062 | 79.214
3.5 | 0.905 | 0.01141 | -0.062 | 79.335
4 | 0.967 | 0.0123 | -0.062 | 78.567
4.5 | 1.028 | 0.01299 | -0.062 | 79.078
5 | 1.088 | 0.01406 | -0.062 | 77.424
5.5 | 1.149 | 0.01501 | -0.062 | 76.555
6 | 1.21 | 0.01599 | -0.062 | 75.698
6.5 | 1.271 | 0.01678 | -0.062 | 75.754
7 | 1.332 | 0.01802 | -0.062 | 73.909
7.5 | 1.351 | 0.20464 | -0.06 | 6.602
8 | 1.401 | 0.20037 | -0.06 | 6.994
8.5 | 1.452 | 0.19752 | -0.06 | 7.35
9 | 1.501 | 0.22545 | -0.059 | 6.66
9.5 | 1.551 | 0.2195 | -0.059 | 7.066
10 | 1.6 | 0.23057 | -0.059 | 6.939
10.5 | 1.649 | 0.22234 | -0.059 | 7.416
11 | 1.697 | 0.25052 | -0.059 | 6.774
11.5 | 1.745 | 0.23882 | -0.059 | 7.306
12 | 1.792 | 0.26913 | -0.058 | 6.659
12.5 | 1.839 | 0.25502 | -0.058 | 7.211
13 | 1.886 | 0.25587 | -0.058 | 7.37
13.5 | 1.932 | 0.28633 | -0.058 | 6.746
14 | 1.977 | 0.26922 | -0.058 | 7.345
14.5 | 2.023 | 0.30032 | -0.058 | 6.735
15 | 2.068 | 0.28092 | -0.058 | 7.36
15.5 | 2.112 | 0.3139 | -0.058 | 6.729
16 | 2.156 | 0.30614 | -0.058 | 7.043
16.5 | 2.2 | 0.28884 | -0.058 | 7.615
17 | 2.243 | 0.32434 | -0.058 | 6.915
17.5 | 2.286 | 0.34889 | -0.058 | 6.551
18 | 2.328 | 0.32559 | -0.058 | 7.151
18.5 | 2.371 | 0.37036 | -0.058 | 6.402
19 | 2.413 | 0.35281 | -0.058 | 6.841
19.5 | 2.455 | 0.34777 | -0.058 | 7.058
20 | 2.497 | 0.51024 | -0.058 | 4.893

## 28. Re 500k Mach 0.10 (2)
BIGFOIL.COM POLAR EXPORT
mh84
MH 84 13.69% |  |  |  | Cl Max: | 1.7984 | at alpha= | 18.5 | deg
XFOIL ncrit=9 |  |  |  | L/D Max: | 91.8649 | at alpha= | 6.5 | deg
Re: | 500000 |  |  | Cd Min: | 0.2436 | at alpha= | -20 | deg
Mach: | 0.1 |  |  | Cl=0 at alpha= | -3.922 | deg
|  |  |  | @ Cl=0.1, Cd= | 0.011132
|  |  |  | @ Cl=0.4, Cd= | 0.0099112
|  |  |  | @ Cl=0.6, Cd= | 0.0097643
alpha (deg) | Cl | Cd | Cm | Cl/Cd
-20 | -0.6397 | 0.2436 | 0.0677 | -2.626
-19.5 | -0.6199 | 0.23791 | 0.0638 | -2.6056
-19 | -0.5994 | 0.23198 | 0.0598 | -2.5838
-18.5 | -0.5791 | 0.2258 | 0.0558 | -2.5647
-18 | -0.56 | 0.21931 | 0.0518 | -2.5535
-17.5 | -0.543 | 0.21218 | 0.0466 | -2.5591
-17 | -0.525 | 0.20518 | 0.0424 | -2.5587
-16.5 | -0.5026 | 0.19927 | 0.0397 | -2.5222
-16 | -0.4817 | 0.19347 | 0.0366 | -2.4898
-15.5 | -0.4615 | 0.18724 | 0.0331 | -2.4648
-15 | -0.4427 | 0.18061 | 0.0295 | -2.4511
-14.5 | -0.4368 | 0.17167 | 0.0225 | -2.5444
-14 | -0.4103 | 0.16574 | 0.0214 | -2.4756
-13.5 | -0.3895 | 0.15983 | 0.0187 | -2.437
-13 | -0.3706 | 0.15345 | 0.0155 | -2.4151
-12.5 | -0.3623 | 0.14488 | 0.0098 | -2.5007
-12 | -0.3472 | 0.13739 | 0.0064 | -2.5271
-11.5 | -0.3254 | 0.13175 | 0.0046 | -2.4698
-11 | -0.3064 | 0.12573 | 0.0018 | -2.437
-10 | -0.2799 | 0.10763 | -0.0119 | -2.6006
-9.5 | -0.262 | 0.10319 | -0.012 | -2.539
-8.5 | -0.4424 | 0.0465 | -0.0498 | -9.514
-8 | -0.4359 | 0.0324 | -0.0666 | -13.4537
-7.5 | -0.399 | 0.02547 | -0.0704 | -15.6655
-7 | -0.3495 | 0.02151 | -0.0713 | -16.2483
-6.5 | -0.2954 | 0.019 | -0.0715 | -15.5474
-6 | -0.2405 | 0.01685 | -0.0714 | -14.273
-5.5 | -0.1835 | 0.01558 | -0.0712 | -11.7779
-5 | -0.1257 | 0.01434 | -0.0709 | -8.7657
-4.5 | -0.0679 | 0.01316 | -0.0707 | -5.1596
-4 | -0.0092 | 0.01242 | -0.0705 | -0.74074
-3.5 | 0.0498 | 0.01171 | -0.0704 | 4.2528
-3 | 0.1089 | 0.01103 | -0.0703 | 9.8731
-2.5 | 0.168 | 0.01039 | -0.0703 | 16.1694
-2 | 0.2269 | 0.01012 | -0.0702 | 22.4209
-1.5 | 0.2858 | 0.00998 | -0.07 | 28.6373
-1 | 0.3447 | 0.00993 | -0.0699 | 34.713
-0.5 | 0.4035 | 0.00991 | -0.0697 | 40.7164
0 | 0.4622 | 0.0099 | -0.0696 | 46.6869
0.5 | 0.5207 | 0.00988 | -0.0695 | 52.7024
1 | 0.5788 | 0.00982 | -0.0694 | 58.9409
1.5 | 0.6359 | 0.00967 | -0.0692 | 65.7601
2 | 0.6842 | 0.00918 | -0.0668 | 74.5316
2.5 | 0.7469 | 0.00937 | -0.0675 | 79.7118
3 | 0.8048 | 0.00971 | -0.0674 | 82.8836
3.5 | 0.8623 | 0.0101 | -0.0673 | 85.3762
4 | 0.9193 | 0.01054 | -0.0671 | 87.2201
4.5 | 0.9755 | 0.01104 | -0.0669 | 88.3605
5 | 1.0321 | 0.01144 | -0.0667 | 90.2185
5.5 | 1.0876 | 0.01195 | -0.0665 | 91.0126
6 | 1.1421 | 0.01254 | -0.0661 | 91.0766
6.5 | 1.197 | 0.01303 | -0.0658 | 91.8649
7 | 1.2495 | 0.01375 | -0.0654 | 90.8727
7.5 | 1.3033 | 0.01427 | -0.065 | 91.3315
8 | 1.3538 | 0.01508 | -0.0643 | 89.7745
8.5 | 1.4056 | 0.01568 | -0.0637 | 89.6429
9 | 1.4527 | 0.01666 | -0.0628 | 87.1969
9.5 | 1.5021 | 0.01731 | -0.062 | 86.7764
10 | 1.5465 | 0.01829 | -0.0608 | 84.5544
10.5 | 1.5889 | 0.0193 | -0.0593 | 82.3264
11 | 1.6286 | 0.02031 | -0.0576 | 80.1871
11.5 | 1.6531 | 0.0219 | -0.0541 | 75.484
12 | 1.6791 | 0.02328 | -0.0512 | 72.1263
12.5 | 1.7016 | 0.02517 | -0.0489 | 67.6043
13 | 1.7175 | 0.02786 | -0.0468 | 61.6475
13.5 | 1.7371 | 0.03052 | -0.0454 | 56.9168
14 | 1.7541 | 0.03359 | -0.0444 | 52.2209
14.5 | 1.7659 | 0.0373 | -0.0438 | 47.3432
15 | 1.776 | 0.0413 | -0.0431 | 43.0024
15.5 | 1.7842 | 0.04579 | -0.0433 | 38.9648
16 | 1.7896 | 0.05072 | -0.0439 | 35.2839
16.5 | 1.7937 | 0.05594 | -0.0446 | 32.0647
17 | 1.7969 | 0.06152 | -0.0456 | 29.2084
17.5 | 1.7941 | 0.06833 | -0.0477 | 26.2564
18 | 1.7916 | 0.07527 | -0.05 | 23.8023
18.5 | 1.7984 | 0.08073 | -0.0515 | 22.2767
19 | 1.7836 | 0.09001 | -0.0554 | 19.8156
19.5 | 1.7703 | 0.09937 | -0.0597 | 17.8152
20 | 1.7674 | 0.10703 | -0.0632 | 16.5131

## 29. Re 500k Mach 0.25 (1)
BIGFOIL.COM POLAR EXPORT
mh84
MH 84 13.69% |  |  |  | Cl Max: | 2.528 | at alpha= | 20 | deg
JavaFoil+Calcfoil stall+Eppler ext transition |  |  |  | L/D Max: | 57.895 | at alpha= | 2 | deg
Re: | 500000 |  |  | Cd Min: | 0.00787 | at alpha= | -3.5 | deg
Mach: | 0.25 |  |  | Cl=0 at alpha= | -3.9016 | deg
|  |  |  | @ Cl=0.1, Cd= | 0.0079014
|  |  |  | @ Cl=0.4, Cd= | 0.0095178
|  |  |  | @ Cl=0.6, Cd= | 0.011508
alpha (deg) | Cl | Cd | Cm | Cl/Cd
-20 | -1.582 | 0.24575 | -0.041 | -6.435
-19.5 | -1.534 | 0.23426 | -0.04 | -6.549
-19 | -1.487 | 0.23139 | -0.04 | -6.425
-18.5 | -1.439 | 0.21876 | -0.04 | -6.58
-18 | -0.08 | 0.19188 | -0.039 | -0.417
-17.5 | -0.077 | 0.17918 | -0.038 | -0.431
-17 | -0.074 | 0.16889 | -0.037 | -0.441
-16.5 | -0.072 | 0.15705 | -0.036 | -0.456
-16 | -0.069 | 0.15817 | -0.034 | -0.435
-15.5 | -0.151 | 0.14573 | -0.034 | -1.037
-15 | -0.2 | 0.14032 | -0.033 | -1.422
-14.5 | -0.237 | 0.13053 | -0.032 | -1.819
-14 | -0.27 | 0.12138 | -0.031 | -2.223
-13.5 | -0.298 | 0.11591 | -0.031 | -2.573
-13 | -0.323 | 0.10691 | -0.031 | -3.018
-12.5 | -0.343 | 0.10125 | -0.03 | -3.39
-12 | -0.36 | 0.09661 | -0.029 | -3.723
-11.5 | -0.372 | 0.08992 | -0.029 | -4.135
-11 | -0.379 | 0.08506 | -0.028 | -4.459
-10.5 | -0.382 | 0.08051 | -0.028 | -4.744
-10 | -0.38 | 0.07439 | -0.027 | -5.102
-9.5 | -0.372 | 0.06823 | -0.026 | -5.453
-9 | -0.36 | 0.06426 | -0.027 | -5.594
-8.5 | -0.342 | 0.06005 | -0.026 | -5.694
-8 | -0.319 | 0.05602 | -0.026 | -5.703
-7.5 | -0.293 | 0.0525 | -0.025 | -5.572
-7 | -0.261 | 0.04879 | -0.025 | -5.355
-6.5 | -0.226 | 0.04611 | -0.025 | -4.908
-6 | -0.188 | 0.04368 | -0.024 | -4.302
-5.5 | -0.147 | 0.04206 | -0.025 | -3.486
-5 | -0.103 | 0.03932 | -0.026 | -2.613
-4.5 | -0.057 | 0.03713 | -0.026 | -1.53
-4 | -0.012 | 0.00804 | -0.068 | -1.431
-3.5 | 0.049 | 0.00787 | -0.067 | 6.277
-3 | 0.114 | 0.00791 | -0.067 | 14.358
-2.5 | 0.176 | 0.00824 | -0.066 | 21.393
-2 | 0.239 | 0.00874 | -0.066 | 27.364
-1.5 | 0.302 | 0.00912 | -0.066 | 33.122
-1 | 0.365 | 0.00924 | -0.065 | 39.504
-0.5 | 0.428 | 0.00974 | -0.065 | 43.917
0 | 0.491 | 0.01035 | -0.065 | 47.397
0.5 | 0.553 | 0.01109 | -0.065 | 49.895
1 | 0.616 | 0.01165 | -0.064 | 52.908
1.5 | 0.679 | 0.01259 | -0.064 | 53.942
2 | 0.742 | 0.01282 | -0.064 | 57.895
2.5 | 0.805 | 0.0147 | -0.064 | 54.751
3 | 0.868 | 0.01822 | -0.064 | 47.629
3.5 | 0.93 | 0.0267 | -0.064 | 34.845
4 | 0.993 | 0.02816 | -0.064 | 35.267
4.5 | 1.056 | 0.02693 | -0.064 | 39.211
5 | 1.119 | 0.02692 | -0.064 | 41.548
5.5 | 1.181 | 0.02718 | -0.064 | 43.452
6 | 1.244 | 0.02726 | -0.064 | 45.626
6.5 | 1.273 | 0.28952 | -0.062 | 4.396
7 | 1.324 | 0.27236 | -0.061 | 4.86
7.5 | 1.376 | 0.24889 | -0.061 | 5.527
8 | 1.428 | 0.26632 | -0.061 | 5.362
8.5 | 1.479 | 0.24049 | -0.061 | 6.15
9 | 1.53 | 0.25802 | -0.06 | 5.929
9.5 | 1.58 | 0.23595 | -0.06 | 6.698
10 | 1.63 | 0.23394 | -0.06 | 6.968
10.5 | 1.68 | 0.2118 | -0.06 | 7.93
11 | 1.729 | 0.22723 | -0.06 | 7.607
11.5 | 1.777 | 0.20497 | -0.059 | 8.668
12 | 1.825 | 0.2196 | -0.059 | 8.309
12.5 | 1.872 | 0.23518 | -0.059 | 7.958
13 | 1.919 | 0.19051 | -0.059 | 10.071
13.5 | 1.965 | 0.20345 | -0.059 | 9.66
14 | 2.011 | 0.18106 | -0.059 | 11.108
14.5 | 2.057 | 0.19353 | -0.059 | 10.628
15 | 2.102 | 0.20669 | -0.059 | 10.169
15.5 | 2.146 | 0.1838 | -0.058 | 11.677
16 | 2.19 | 0.17914 | -0.058 | 12.226
16.5 | 2.234 | 0.16142 | -0.058 | 13.838
17 | 2.277 | 0.17283 | -0.058 | 13.175
17.5 | 2.32 | 0.18629 | -0.058 | 12.453
18 | 2.363 | 0.1672 | -0.058 | 14.132
18.5 | 2.405 | 0.1789 | -0.058 | 13.445
19 | 2.447 | 0.19184 | -0.058 | 12.755
19.5 | 2.489 | 0.16388 | -0.058 | 15.186
20 | 2.528 | 0.181 | -0.058 | 13.967

## 30. Re 500k Mach 0.25 (2)
BIGFOIL.COM POLAR EXPORT
mh84
MH 84 13.69% |  |  |  | Cl Max: | 1.7427 | at alpha= | 16 | deg
XFOIL ncrit=9 |  |  |  | L/D Max: | 89.4033 | at alpha= | 6 | deg
Re: | 500000 |  |  | Cd Min: | 0.24828 | at alpha= | -20 | deg
Mach: | 0.25 |  |  | Cl=0 at alpha= | -3.8998 | deg
|  |  |  | @ Cl=0.1, Cd= | 0.011611
|  |  |  | @ Cl=0.4, Cd= | 0.010163
|  |  |  | @ Cl=0.6, Cd= | 0.010189
alpha (deg) | Cl | Cd | Cm | Cl/Cd
-20 | -0.6509 | 0.24828 | 0.0709 | -2.6216
-19.5 | -0.6302 | 0.24228 | 0.0668 | -2.6011
-19 | -0.6087 | 0.23605 | 0.0626 | -2.5787
-18.5 | -0.5874 | 0.22955 | 0.0583 | -2.5589
-18 | -0.5679 | 0.22268 | 0.0538 | -2.5503
-17.5 | -0.5502 | 0.21572 | 0.0485 | -2.5505
-17 | -0.5282 | 0.20884 | 0.0451 | -2.5292
-16.5 | -0.5055 | 0.20277 | 0.0419 | -2.493
-16 | -0.4839 | 0.19668 | 0.0385 | -2.4603
-15.5 | -0.4627 | 0.19019 | 0.0347 | -2.4328
-15 | -0.4431 | 0.18326 | 0.0309 | -2.4179
-14.5 | -0.4323 | 0.17483 | 0.0246 | -2.4727
-14 | -0.4062 | 0.16875 | 0.0229 | -2.4071
-13.5 | -0.3849 | 0.1626 | 0.0199 | -2.3672
-13 | -0.3651 | 0.15597 | 0.0165 | -2.3408
-12.5 | -0.3605 | 0.14698 | 0.0094 | -2.4527
-12 | -0.3349 | 0.14059 | 0.008 | -2.3821
-11.5 | -0.3138 | 0.13465 | 0.0056 | -2.3305
-11 | -0.2947 | 0.12824 | 0.0025 | -2.298
-10.5 | -0.2834 | 0.11711 | -0.009 | -2.4199
-10 | -0.2662 | 0.11179 | -0.0089 | -2.3813
-9.5 | -0.2461 | 0.10677 | -0.0097 | -2.305
-9 | -0.2302 | 0.10099 | -0.0119 | -2.2794
-8.5 | -0.2328 | 0.09139 | -0.018 | -2.5473
-8 | -0.2147 | 0.08639 | -0.0194 | -2.4852
-7 | -0.35 | 0.03011 | -0.069 | -11.624
-6.5 | -0.3058 | 0.02345 | -0.073 | -13.0405
-6 | -0.2515 | 0.0195 | -0.074 | -12.8974
-5.5 | -0.1934 | 0.01744 | -0.074 | -11.0894
-5 | -0.1336 | 0.01564 | -0.0737 | -8.5422
-4.5 | -0.0728 | 0.01426 | -0.0733 | -5.1052
-4 | -0.0123 | 0.01304 | -0.073 | -0.94325
-3.5 | 0.0491 | 0.01218 | -0.0728 | 4.0312
-2.5 | 0.1726 | 0.0108 | -0.0724 | 15.9815
-2 | 0.234 | 0.01039 | -0.0722 | 22.5217
-1.5 | 0.2953 | 0.01023 | -0.072 | 28.8661
-1 | 0.3565 | 0.01017 | -0.0718 | 35.0541
-0.5 | 0.4176 | 0.01016 | -0.0716 | 41.1024
0 | 0.4785 | 0.01018 | -0.0714 | 47.0039
0.5 | 0.5392 | 0.0102 | -0.0712 | 52.8627
1 | 0.5996 | 0.01019 | -0.071 | 58.842
1.5 | 0.6594 | 0.01007 | -0.0708 | 65.4816
2.5 | 0.774 | 0.00968 | -0.0688 | 79.9587
3 | 0.834 | 0.0101 | -0.0686 | 82.5743
3.5 | 0.8934 | 0.01057 | -0.0683 | 84.5222
4 | 0.9524 | 0.01106 | -0.068 | 86.1121
4.5 | 1.0114 | 0.01151 | -0.0677 | 87.8714
5 | 1.0694 | 0.01206 | -0.0673 | 88.6733
5.5 | 1.1262 | 0.01271 | -0.0668 | 88.6074
6 | 1.1837 | 0.01324 | -0.0663 | 89.4033
6.5 | 1.2387 | 0.01399 | -0.0655 | 88.5418
7 | 1.2943 | 0.01461 | -0.0648 | 88.59
7.5 | 1.3472 | 0.01546 | -0.0639 | 87.141
8 | 1.4001 | 0.01621 | -0.0629 | 86.3726
8.5 | 1.4488 | 0.01726 | -0.0615 | 83.9397
9 | 1.4983 | 0.01809 | -0.0602 | 82.8248
9.5 | 1.5391 | 0.01944 | -0.058 | 79.1718
10 | 1.5812 | 0.02048 | -0.0559 | 77.207
10.5 | 1.6082 | 0.02191 | -0.0522 | 73.4003
11 | 1.6277 | 0.02406 | -0.0488 | 67.6517
11.5 | 1.6527 | 0.02623 | -0.0466 | 63.008
12 | 1.6731 | 0.02901 | -0.0449 | 57.6732
12.5 | 1.6879 | 0.03248 | -0.0433 | 51.9674
13 | 1.7044 | 0.03607 | -0.0425 | 47.2526
13.5 | 1.7168 | 0.04019 | -0.042 | 42.7171
14 | 1.7252 | 0.04478 | -0.0417 | 38.5261
14.5 | 1.7304 | 0.04997 | -0.0419 | 34.6288
15 | 1.7328 | 0.05581 | -0.0429 | 31.0482
15.5 | 1.7348 | 0.06195 | -0.0442 | 28.0032
16 | 1.7427 | 0.06728 | -0.0448 | 25.9022
16.5 | 1.7296 | 0.07609 | -0.0482 | 22.731
17 | 1.7193 | 0.08474 | -0.0515 | 20.2891
17.5 | 1.7165 | 0.09246 | -0.0545 | 18.5648
18 | 1.7095 | 0.10079 | -0.0579 | 16.961
18.5 | 1.6714 | 0.11476 | -0.0653 | 14.5643
19 | 1.6593 | 0.12459 | -0.0705 | 13.3181
19.5 | 1.6607 | 0.13206 | -0.0742 | 12.5753
20 | 1.5368 | 0.16263 | -0.0947 | 9.4497

## 31. Re 500k Mach 0.50 (1)
BIGFOIL.COM POLAR EXPORT
mh84
MH 84 13.69% |  |  |  | Cl Max: | 2.728 | at alpha= | 20 | deg
JavaFoil+Calcfoil stall+Eppler ext transition |  |  |  | L/D Max: | 94.569 | at alpha= | 3.5 | deg
Re: | 500000 |  |  | Cd Min: | 0.01041 | at alpha= | 2.5 | deg
Mach: | 0.5 |  |  | Cl=0 at alpha= | -3.9057 | deg
|  |  |  | @ Cl=0.1, Cd= | 0.034344
|  |  |  | @ Cl=0.4, Cd= | 0.014263
|  |  |  | @ Cl=0.6, Cd= | 0.012723
alpha (deg) | Cl | Cd | Cm | Cl/Cd
-20 | -1.787 | 0.23144 | -0.058 | -7.72
-19.5 | -1.731 | 0.22862 | -0.056 | -7.572
-19 | -1.677 | 0.22386 | -0.055 | -7.49
-18.5 | -1.623 | 0.21425 | -0.055 | -7.574
-18 | -1.568 | 0.20932 | -0.054 | -7.493
-17.5 | -1.514 | 0.20683 | -0.053 | -7.321
-17 | -1.46 | 0.19926 | -0.052 | -7.328
-16.5 | -1.406 | 0.19485 | -0.052 | -7.215
-16 | -1.351 | 0.18328 | -0.051 | -7.372
-15.5 | -1.296 | 0.177 | -0.05 | -7.321
-15 | -1.237 | 0.16994 | -0.047 | -7.281
-14.5 | -1.182 | 0.16296 | -0.045 | -7.252
-14 | -1.127 | 0.16254 | -0.045 | -6.934
-13.5 | -1.072 | 0.15854 | -0.044 | -6.76
-13 | -1.017 | 0.15664 | -0.043 | -6.491
-12.5 | -0.46 | 0.14324 | -0.043 | -3.211
-12 | -0.434 | 0.14055 | -0.042 | -3.09
-11.5 | -0.408 | 0.1313 | -0.039 | -3.104
-11 | -0.381 | 0.12046 | -0.037 | -3.167
-10.5 | -0.355 | 0.11875 | -0.036 | -2.994
-10 | -0.329 | 0.11556 | -0.036 | -2.851
-9.5 | -0.303 | 0.11238 | -0.036 | -2.699
-9 | -0.277 | 0.1061 | -0.035 | -2.612
-8.5 | -0.251 | 0.083 | -0.033 | -3.018
-8 | -0.224 | 0.09756 | -0.033 | -2.296
-7.5 | -0.197 | 0.09652 | -0.033 | -2.044
-7 | -0.17 | 0.06285 | -0.031 | -2.711
-6.5 | -0.143 | 0.0521 | -0.031 | -2.752
-6 | -0.116 | 0.05478 | -0.029 | -2.12
-5.5 | -0.089 | 0.04898 | -0.029 | -1.812
-5 | -0.093 | 0.04656 | -0.027 | -2.005
-4.5 | -0.057 | 0.04123 | -0.027 | -1.394
-4 | -0.01 | 0.0378 | -0.026 | -0.258
-3.5 | 0.043 | 0.0356 | -0.026 | 1.206
-3 | 0.102 | 0.0343 | -0.029 | 2.967
-2.5 | 0.197 | 0.01065 | -0.074 | 18.518
-2 | 0.267 | 0.0159 | -0.074 | 16.817
-1.5 | 0.338 | 0.01529 | -0.073 | 22.08
-1 | 0.408 | 0.01413 | -0.073 | 28.858
-0.5 | 0.478 | 0.0135 | -0.073 | 35.428
0 | 0.549 | 0.013 | -0.072 | 42.179
0.5 | 0.619 | 0.01262 | -0.072 | 49.047
1 | 0.689 | 0.01193 | -0.072 | 57.773
1.5 | 0.759 | 0.01167 | -0.072 | 65.063
2 | 0.83 | 0.01139 | -0.072 | 72.858
2.5 | 0.9 | 0.01041 | -0.071 | 86.453
3 | 0.97 | 0.0105 | -0.071 | 92.408
3.5 | 1.04 | 0.011 | -0.071 | 94.569
4 | 1.079 | 0.09422 | -0.069 | 11.452
4.5 | 1.138 | 0.09033 | -0.068 | 12.601
5 | 1.198 | 0.08632 | -0.068 | 13.876
5.5 | 1.257 | 0.08101 | -0.067 | 15.514
6 | 1.315 | 0.08919 | -0.067 | 14.747
6.5 | 1.373 | 0.08304 | -0.066 | 16.533
7 | 1.429 | 0.09268 | -0.066 | 15.416
7.5 | 1.484 | 0.08654 | -0.065 | 17.147
8 | 1.538 | 0.08043 | -0.065 | 19.122
8.5 | 1.591 | 0.08999 | -0.064 | 17.682
9 | 1.643 | 0.08398 | -0.064 | 19.567
9.5 | 1.693 | 0.07842 | -0.063 | 21.593
10 | 1.743 | 0.08856 | -0.062 | 19.679
10.5 | 1.791 | 0.08124 | -0.062 | 22.047
11 | 1.838 | 0.07705 | -0.061 | 23.849
11.5 | 1.882 | 0.08809 | -0.06 | 21.371
12 | 1.926 | 0.08496 | -0.059 | 22.664
12.5 | 1.966 | 0.08418 | -0.058 | 23.353
13 | 2.002 | 0.08489 | -0.056 | 23.581
13.5 | 2.022 | 0.13233 | -0.052 | 15.281
14 | 2.032 | 0.17606 | -0.045 | 11.54
14.5 | 2.101 | 0.19936 | -0.048 | 10.537
15 | 2.15 | 0.20645 | -0.047 | 10.414
15.5 | 2.206 | 0.21882 | -0.047 | 10.081
16 | 2.266 | 0.22911 | -0.049 | 9.892
16.5 | 2.328 | 0.22846 | -0.05 | 10.191
17 | 2.383 | 0.23606 | -0.051 | 10.097
17.5 | 2.439 | 0.24245 | -0.051 | 10.061
18 | 2.495 | 0.24983 | -0.052 | 9.987
18.5 | 2.553 | 0.26824 | -0.053 | 9.517
19 | 2.624 | 0.26737 | -0.055 | 9.813
19.5 | 2.674 | 0.27795 | -0.055 | 9.62
20 | 2.728 | 0.26979 | -0.056 | 10.113

## 32. Re 500k Mach 0.50 (2)
BIGFOIL.COM POLAR EXPORT
mh84
MH 84 13.69% |  |  |  | Cl Max: | 1.4797 | at alpha= | 9.5 | deg
XFOIL ncrit=9 |  |  |  | L/D Max: | 79.8297 | at alpha= | 3.5 | deg
Re: | 500000 |  |  | Cd Min: | 0.2724 | at alpha= | -20 | deg
Mach: | 0.5 |  |  | Cl=0 at alpha= | -3.8113 | deg
|  |  |  | @ Cl=0.1, Cd= | 0.014248
|  |  |  | @ Cl=0.4, Cd= | 0.011177
|  |  |  | @ Cl=0.6, Cd= | 0.011409
alpha (deg) | Cl | Cd | Cm | Cl/Cd
-20 | -0.7095 | 0.2724 | 0.0853 | -2.6046
-19.5 | -0.6846 | 0.26474 | 0.0804 | -2.5859
-19 | -0.6587 | 0.25662 | 0.0748 | -2.5668
-18 | -0.6087 | 0.2409 | 0.0643 | -2.5268
-17.5 | -0.5816 | 0.23347 | 0.0601 | -2.4911
-17 | -0.5551 | 0.22618 | 0.0556 | -2.4542
-16.5 | -0.5289 | 0.21883 | 0.051 | -2.4169
-16 | -0.5032 | 0.21132 | 0.0465 | -2.3812
-15.5 | -0.4779 | 0.20326 | 0.0412 | -2.3512
-14.5 | -0.4277 | 0.18795 | 0.0324 | -2.2756
-14 | -0.4014 | 0.18092 | 0.0285 | -2.2187
-13.5 | -0.3761 | 0.17354 | 0.0242 | -2.1672
-13 | -0.357 | 0.16523 | 0.0178 | -2.1606
-12.5 | -0.329 | 0.15798 | 0.0151 | -2.0825
-12 | -0.2957 | 0.15059 | 0.0091 | -1.9636
-11.5 | -0.2798 | 0.14446 | 0.0079 | -1.9369
-11 | -0.2719 | 0.13651 | 0.0017 | -1.9918
-10.5 | -0.2426 | 0.13 | 0.0011 | -1.8662
-10 | -0.2199 | 0.12363 | -0.0016 | -1.7787
-9.5 | -0.1996 | 0.11696 | -0.0048 | -1.7066
-9 | -0.19 | 0.10878 | -0.0105 | -1.7466
-8.5 | -0.1625 | 0.10307 | -0.0119 | -1.5766
-8 | -0.144 | 0.09672 | -0.0149 | -1.4888
-7.5 | -0.1379 | 0.08863 | -0.0207 | -1.5559
-7 | -0.1134 | 0.08332 | -0.0222 | -1.361
-6 | -0.0952 | 0.06836 | -0.0305 | -1.3926
-5.5 | -0.1063 | 0.05916 | -0.0353 | -1.7968
-5 | -0.1019 | 0.04893 | -0.0469 | -2.0826
-4.5 | -0.0889 | 0.0269 | -0.0764 | -3.3048
-4 | -0.0271 | 0.01892 | -0.083 | -1.4323
-3.5 | 0.0447 | 0.01564 | -0.0835 | 2.8581
-3 | 0.1182 | 0.01379 | -0.0828 | 8.5714
-2.5 | 0.1918 | 0.01267 | -0.0821 | 15.1381
-2 | 0.2654 | 0.01189 | -0.0814 | 22.3213
-1.5 | 0.3382 | 0.01128 | -0.0809 | 29.9823
-1 | 0.4103 | 0.01116 | -0.0802 | 36.7652
-0.5 | 0.482 | 0.01121 | -0.0795 | 42.9973
0 | 0.5533 | 0.01131 | -0.0788 | 48.9213
0.5 | 0.6242 | 0.01146 | -0.0782 | 54.4677
1 | 0.6946 | 0.01163 | -0.0775 | 59.7248
1.5 | 0.7644 | 0.01183 | -0.0769 | 64.6154
2 | 0.8328 | 0.01198 | -0.0761 | 69.5159
2.5 | 0.894 | 0.01182 | -0.0736 | 75.6345
3.5 | 1.0314 | 0.01292 | -0.0714 | 79.8297
4 | 1.0967 | 0.01383 | -0.0701 | 79.2986
4.5 | 1.1621 | 0.01468 | -0.0685 | 79.1621
5 | 1.2233 | 0.01577 | -0.0666 | 77.5713
5.5 | 1.2813 | 0.01695 | -0.0643 | 75.5929
6 | 1.334 | 0.01835 | -0.0615 | 72.6975
6.5 | 1.3762 | 0.01998 | -0.0578 | 68.8789
7 | 1.4026 | 0.02226 | -0.0534 | 63.0099
7.5 | 1.4293 | 0.02507 | -0.0505 | 57.0124
8 | 1.4496 | 0.02871 | -0.0483 | 50.4911
8.5 | 1.4658 | 0.0331 | -0.047 | 44.284
9 | 1.477 | 0.03811 | -0.0463 | 38.7562
9.5 | 1.4797 | 0.04405 | -0.0462 | 33.5914
10 | 1.4681 | 0.05183 | -0.0478 | 28.3253
10.5 | 1.4587 | 0.05976 | -0.0497 | 24.4093
11 | 1.4441 | 0.06873 | -0.0527 | 21.0112
11.5 | 1.377 | 0.08486 | -0.0612 | 16.2267
12 | 1.3569 | 0.09584 | -0.0662 | 14.158
12.5 | 1.2146 | 0.12597 | -0.0854 | 9.642
13.5 | 1.1762 | 0.15283 | -0.1007 | 7.6961
14 | 1.1404 | 0.17142 | -0.1126 | 6.6527
14.5 | 1.1733 | 0.17545 | -0.114 | 6.6874

## 33. Re 750k Mach 0.00 (1)
BIGFOIL.COM POLAR EXPORT
mh84
MH 84 13.69% |  |  |  | Cl Max: | 2.512 | at alpha= | 20 | deg
JavaFoil+Calcfoil stall+Eppler ext transition |  |  |  | L/D Max: | 92.716 | at alpha= | 4.5 | deg
Re: | 750000 |  |  | Cd Min: | 0.0071 | at alpha= | -3 | deg
Mach: | 0 |  |  | Cl=0 at alpha= | -3.9068 | deg
|  |  |  | @ Cl=0.1, Cd= | 0.0071081
|  |  |  | @ Cl=0.4, Cd= | 0.008028
|  |  |  | @ Cl=0.6, Cd= | 0.0090605
alpha (deg) | Cl | Cd | Cm | Cl/Cd
-19 | -0.439 | 0.17393 | -0.035 | -2.523
-18.5 | -0.448 | 0.16589 | -0.036 | -2.703
-18 | -0.457 | 0.15708 | -0.035 | -2.912
-17.5 | -0.466 | 0.1524 | -0.034 | -3.057
-17 | -0.474 | 0.14406 | -0.033 | -3.29
-16.5 | -0.481 | 0.13566 | -0.033 | -3.549
-16 | -0.488 | 0.12981 | -0.033 | -3.758
-15.5 | -0.493 | 0.12496 | -0.032 | -3.948
-15 | -0.498 | 0.11845 | -0.031 | -4.201
-14.5 | -0.501 | 0.11216 | -0.031 | -4.463
-14 | -0.502 | 0.10519 | -0.031 | -4.772
-13.5 | -0.501 | 0.09991 | -0.03 | -5.019
-13 | -0.499 | 0.09524 | -0.029 | -5.24
-12.5 | -0.495 | 0.0896 | -0.029 | -5.52
-12 | -0.488 | 0.08532 | -0.028 | -5.716
-11.5 | -0.478 | 0.07895 | -0.028 | -6.059
-11 | -0.466 | 0.07462 | -0.028 | -6.249
-10.5 | -0.451 | 0.07041 | -0.027 | -6.41
-10 | -0.434 | 0.06642 | -0.027 | -6.527
-9.5 | -0.413 | 0.06256 | -0.026 | -6.596
-9 | -0.389 | 0.05801 | -0.026 | -6.703
-8.5 | -0.362 | 0.05444 | -0.026 | -6.65
-8 | -0.332 | 0.05148 | -0.026 | -6.453
-7.5 | -0.3 | 0.04843 | -0.026 | -6.188
-7 | -0.264 | 0.04589 | -0.026 | -5.762
-6.5 | -0.227 | 0.04362 | -0.026 | -5.199
-6 | -0.187 | 0.04164 | -0.026 | -4.485
-5.5 | -0.18 | 0.01026 | -0.067 | -17.583
-5 | -0.126 | 0.00872 | -0.066 | -14.425
-4.5 | -0.069 | 0.00778 | -0.066 | -8.906
-4 | -0.011 | 0.00735 | -0.065 | -1.526
-3.5 | 0.048 | 0.00715 | -0.065 | 6.723
-3 | 0.11 | 0.0071 | -0.065 | 15.481
-2.5 | 0.171 | 0.00728 | -0.064 | 23.438
-2 | 0.232 | 0.00767 | -0.064 | 30.178
-1.5 | 0.292 | 0.00759 | -0.064 | 38.536
-1 | 0.353 | 0.00782 | -0.063 | 45.181
-0.5 | 0.414 | 0.00809 | -0.063 | 51.171
0 | 0.475 | 0.00841 | -0.063 | 56.466
0.5 | 0.536 | 0.00876 | -0.063 | 61.146
1 | 0.597 | 0.00912 | -0.062 | 65.408
1.5 | 0.658 | 0.00791 | -0.062 | 83.095
2 | 0.719 | 0.00842 | -0.062 | 85.325
2.5 | 0.779 | 0.00881 | -0.062 | 88.437
3 | 0.84 | 0.00918 | -0.062 | 91.47
3.5 | 0.901 | 0.0098 | -0.062 | 91.954
4 | 0.962 | 0.0105 | -0.062 | 91.573
4.5 | 1.022 | 0.01103 | -0.062 | 92.716
5 | 1.083 | 0.01187 | -0.062 | 91.265
5.5 | 1.144 | 0.01259 | -0.062 | 90.829
6 | 1.204 | 0.01331 | -0.062 | 90.461
6.5 | 1.265 | 0.01385 | -0.062 | 91.316
7 | 1.325 | 0.01477 | -0.062 | 89.731
7.5 | 1.385 | 0.0156 | -0.062 | 88.812
8 | 1.446 | 0.01612 | -0.062 | 89.69
8.5 | 1.462 | 0.20289 | -0.06 | 7.207
9 | 1.511 | 0.2007 | -0.06 | 7.527
9.5 | 1.56 | 0.19508 | -0.06 | 7.995
10 | 1.609 | 0.20367 | -0.059 | 7.898
10.5 | 1.658 | 0.1948 | -0.059 | 8.51
11 | 1.706 | 0.21728 | -0.059 | 7.853
11.5 | 1.755 | 0.20506 | -0.059 | 8.556
12 | 1.802 | 0.22829 | -0.059 | 7.894
12.5 | 1.849 | 0.2135 | -0.059 | 8.661
13 | 1.896 | 0.21197 | -0.059 | 8.946
13.5 | 1.943 | 0.23409 | -0.059 | 8.3
14 | 1.989 | 0.21563 | -0.059 | 9.225
14.5 | 2.035 | 0.23679 | -0.059 | 8.594
15 | 2.08 | 0.21628 | -0.059 | 9.618
15.5 | 2.126 | 0.23629 | -0.059 | 8.996
16 | 2.17 | 0.22643 | -0.059 | 9.585
16.5 | 2.213 | 0.20763 | -0.059 | 10.66
17 | 2.257 | 0.22605 | -0.059 | 9.984
17.5 | 2.3 | 0.24444 | -0.059 | 9.409
18 | 2.343 | 0.21998 | -0.059 | 10.65
18.5 | 2.386 | 0.23842 | -0.059 | 10.006
19 | 2.428 | 0.22416 | -0.059 | 10.832
19.5 | 2.47 | 0.20418 | -0.06 | 12.096
20 | 2.512 | 0.22015 | -0.06 | 11.41

## 34. Re 750k Mach 0.00 (2)
BIGFOIL.COM POLAR EXPORT
mh84
MH 84 13.69% |  |  |  | Cl Max: | 1.8512 | at alpha= | 16.5 | deg
XFOIL ncrit=9 |  |  |  | L/D Max: | 106.084 | at alpha= | 7.5 | deg
Re: | 750000 |  |  | Cd Min: | 0.24161 | at alpha= | -20 | deg
Mach: | 0 |  |  | Cl=0 at alpha= | -3.9209 | deg
|  |  |  | @ Cl=0.1, Cd= | 0.0099548
|  |  |  | @ Cl=0.4, Cd= | 0.0088611
|  |  |  | @ Cl=0.6, Cd= | 0.0088605
alpha (deg) | Cl | Cd | Cm | Cl/Cd
-20 | -0.6394 | 0.24161 | 0.0668 | -2.6464
-19.5 | -0.6195 | 0.23616 | 0.0631 | -2.6232
-19 | -0.5992 | 0.23039 | 0.0592 | -2.6008
-18.5 | -0.5788 | 0.2245 | 0.0553 | -2.5782
-18 | -0.5593 | 0.21845 | 0.0516 | -2.5603
-17.5 | -0.5393 | 0.2121 | 0.0476 | -2.5427
-17 | -0.5205 | 0.205 | 0.0434 | -2.539
-16.5 | -0.5053 | 0.19731 | 0.0384 | -2.5609
-16 | -0.4883 | 0.18987 | 0.0345 | -2.5718
-15.5 | -0.4656 | 0.18424 | 0.0319 | -2.5271
-15 | -0.4453 | 0.17845 | 0.0288 | -2.4954
-14.5 | -0.4261 | 0.17217 | 0.0254 | -2.4749
-14 | -0.4081 | 0.16546 | 0.022 | -2.4665
-13.5 | -0.4033 | 0.15518 | 0.0154 | -2.5989
-13 | -0.382 | 0.14893 | 0.0133 | -2.565
-12.5 | -0.3612 | 0.14335 | 0.011 | -2.5197
-12 | -0.3431 | 0.13715 | 0.008 | -2.5016
-11.5 | -0.3265 | 0.13075 | 0.005 | -2.4971
-11 | -0.3215 | 0.11785 | -0.0051 | -2.728
-10 | -0.6034 | 0.04103 | -0.0551 | -14.7063
-9.5 | -0.5971 | 0.03004 | -0.0677 | -19.8768
-9 | -0.5596 | 0.02556 | -0.0697 | -21.8936
-8.5 | -0.5126 | 0.02271 | -0.0705 | -22.5716
-8 | -0.4621 | 0.0203 | -0.0708 | -22.7635
-7.5 | -0.4089 | 0.01829 | -0.0709 | -22.3565
-7 | -0.3541 | 0.0166 | -0.0709 | -21.3313
-6.5 | -0.2982 | 0.01521 | -0.0707 | -19.6055
-6 | -0.2413 | 0.0141 | -0.0705 | -17.1135
-5.5 | -0.1843 | 0.01289 | -0.0704 | -14.2979
-5 | -0.1264 | 0.01215 | -0.0703 | -10.4033
-4.5 | -0.068 | 0.01153 | -0.0701 | -5.8977
-4 | -0.0093 | 0.01083 | -0.07 | -0.85873
-3.5 | 0.0495 | 0.01034 | -0.0699 | 4.7872
-3 | 0.1085 | 0.00989 | -0.0697 | 10.9707
-2.5 | 0.1673 | 0.00938 | -0.0697 | 17.8358
-2 | 0.226 | 0.00913 | -0.0697 | 24.7536
-1.5 | 0.2848 | 0.00899 | -0.0696 | 31.6796
-1 | 0.3435 | 0.00889 | -0.0695 | 38.6389
-0.5 | 0.4021 | 0.00886 | -0.0695 | 45.3837
0 | 0.4608 | 0.00886 | -0.0694 | 52.009
0.5 | 0.5192 | 0.00888 | -0.0693 | 58.4685
1 | 0.5775 | 0.00888 | -0.0693 | 65.0338
1.5 | 0.6353 | 0.00883 | -0.0693 | 71.9479
2 | 0.6923 | 0.00872 | -0.0691 | 79.3922
2.5 | 0.7455 | 0.0082 | -0.0678 | 90.9146
3 | 0.8035 | 0.00849 | -0.0678 | 94.6408
3.5 | 0.861 | 0.00882 | -0.0677 | 97.619
4 | 0.9181 | 0.00919 | -0.0676 | 99.9021
4.5 | 0.9747 | 0.00962 | -0.0675 | 101.3202
5 | 1.0314 | 0.00996 | -0.0674 | 103.5542
5.5 | 1.0872 | 0.0104 | -0.0673 | 104.5385
6 | 1.1426 | 0.01086 | -0.0671 | 105.2118
6.5 | 1.1977 | 0.0113 | -0.0669 | 105.9912
7 | 1.2515 | 0.01187 | -0.0666 | 105.4339
7.5 | 1.3059 | 0.01231 | -0.0664 | 106.0845
8 | 1.3582 | 0.01294 | -0.066 | 104.9614
8.5 | 1.411 | 0.01345 | -0.0657 | 104.9071
9 | 1.4618 | 0.01412 | -0.0652 | 103.5269
9.5 | 1.5118 | 0.01479 | -0.0646 | 102.2177
10 | 1.5609 | 0.01545 | -0.0639 | 101.0291
10.5 | 1.6059 | 0.01638 | -0.0629 | 98.0403
11 | 1.6527 | 0.01706 | -0.062 | 96.8757
11.5 | 1.6936 | 0.01805 | -0.0605 | 93.8283
12 | 1.73 | 0.01914 | -0.0586 | 90.3866
12.5 | 1.7591 | 0.0202 | -0.0555 | 87.0842
13 | 1.7759 | 0.02196 | -0.0519 | 80.8698
13.5 | 1.789 | 0.02446 | -0.0492 | 73.1398
14 | 1.8117 | 0.02666 | -0.0478 | 67.9557
14.5 | 1.8273 | 0.02965 | -0.0465 | 61.629
15 | 1.8322 | 0.03386 | -0.0456 | 54.111
15.5 | 1.8414 | 0.03794 | -0.0452 | 48.5345
16 | 1.8502 | 0.04227 | -0.0453 | 43.771
16.5 | 1.8512 | 0.0476 | -0.0458 | 38.8908
17 | 1.8422 | 0.05427 | -0.0468 | 33.9451
17.5 | 1.8429 | 0.06028 | -0.0482 | 30.5723
18 | 1.8411 | 0.06691 | -0.0501 | 27.5161
18.5 | 1.8334 | 0.07458 | -0.0527 | 24.583
19 | 1.824 | 0.08244 | -0.0553 | 22.1252
19.5 | 1.8162 | 0.09065 | -0.0586 | 20.0353
20 | 1.8044 | 0.0996 | -0.0625 | 18.1165

## 35. Re 750k Mach 0.10 (1)
BIGFOIL.COM POLAR EXPORT
mh84
MH 84 13.69% |  |  |  | Cl Max: | 2.518 | at alpha= | 20 | deg
JavaFoil+Calcfoil stall+Eppler ext transition |  |  |  | L/D Max: | 88.631 | at alpha= | 3.5 | deg
Re: | 750000 |  |  | Cd Min: | 0.00712 | at alpha= | -3 | deg
Mach: | 0.1 |  |  | Cl=0 at alpha= | -3.9068 | deg
|  |  |  | @ Cl=0.1, Cd= | 0.0071281
|  |  |  | @ Cl=0.4, Cd= | 0.0081239
|  |  |  | @ Cl=0.6, Cd= | 0.00932
alpha (deg) | Cl | Cd | Cm | Cl/Cd
-18.5 | -0.404 | 0.1723 | -0.035 | -2.344
-18 | -0.415 | 0.16177 | -0.037 | -2.567
-17.5 | -0.426 | 0.15268 | -0.035 | -2.79
-17 | -0.436 | 0.1485 | -0.034 | -2.938
-16.5 | -0.446 | 0.13857 | -0.033 | -3.219
-16 | -0.455 | 0.1315 | -0.033 | -3.46
-15.5 | -0.463 | 0.12478 | -0.033 | -3.711
-15 | -0.47 | 0.11817 | -0.032 | -3.976
-14.5 | -0.475 | 0.1141 | -0.031 | -4.166
-14 | -0.479 | 0.107 | -0.031 | -4.48
-13.5 | -0.481 | 0.10109 | -0.03 | -4.762
-13 | -0.481 | 0.09604 | -0.03 | -5.013
-12.5 | -0.479 | 0.09164 | -0.029 | -5.23
-12 | -0.475 | 0.08539 | -0.029 | -5.559
-11.5 | -0.467 | 0.07989 | -0.028 | -5.85
-11 | -0.457 | 0.07594 | -0.028 | -6.022
-10.5 | -0.444 | 0.07115 | -0.027 | -6.242
-10 | -0.428 | 0.06706 | -0.027 | -6.381
-9.5 | -0.409 | 0.06305 | -0.027 | -6.48
-9 | -0.386 | 0.0586 | -0.027 | -6.585
-8.5 | -0.36 | 0.05502 | -0.026 | -6.545
-8 | -0.331 | 0.05195 | -0.026 | -6.373
-7.5 | -0.299 | 0.04864 | -0.026 | -6.15
-7 | -0.264 | 0.04592 | -0.025 | -5.754
-6.5 | -0.227 | 0.04363 | -0.026 | -5.2
-6 | -0.187 | 0.04175 | -0.027 | -4.483
-5.5 | -0.181 | 0.01024 | -0.067 | -17.659
-5 | -0.126 | 0.00877 | -0.067 | -14.395
-4.5 | -0.07 | 0.0078 | -0.066 | -8.909
-4 | -0.011 | 0.00737 | -0.066 | -1.529
-3.5 | 0.048 | 0.00717 | -0.065 | 6.733
-3 | 0.11 | 0.00712 | -0.065 | 15.507
-2.5 | 0.172 | 0.00733 | -0.065 | 23.4
-2 | 0.233 | 0.00773 | -0.064 | 30.112
-1.5 | 0.294 | 0.00766 | -0.064 | 38.358
-1 | 0.355 | 0.00791 | -0.064 | 44.91
-0.5 | 0.416 | 0.0082 | -0.063 | 50.768
0 | 0.477 | 0.00854 | -0.063 | 55.897
0.5 | 0.539 | 0.00892 | -0.063 | 60.367
1 | 0.6 | 0.00932 | -0.063 | 64.354
1.5 | 0.661 | 0.00812 | -0.062 | 81.396
2 | 0.722 | 0.00867 | -0.062 | 83.278
2.5 | 0.783 | 0.00912 | -0.062 | 85.887
3 | 0.844 | 0.00954 | -0.062 | 88.511
3.5 | 0.905 | 0.01022 | -0.062 | 88.631
4 | 0.967 | 0.01101 | -0.062 | 87.776
4.5 | 1.028 | 0.01162 | -0.062 | 88.392
5 | 1.088 | 0.01257 | -0.062 | 86.562
5.5 | 1.149 | 0.01343 | -0.062 | 85.613
6 | 1.21 | 0.01429 | -0.062 | 84.709
6.5 | 1.271 | 0.01498 | -0.062 | 84.853
7 | 1.332 | 0.01607 | -0.062 | 82.857
7.5 | 1.392 | 0.01712 | -0.062 | 81.311
8 | 1.419 | 0.20463 | -0.061 | 6.934
8.5 | 1.467 | 0.20412 | -0.06 | 7.184
9 | 1.516 | 0.23337 | -0.06 | 6.495
9.5 | 1.565 | 0.22918 | -0.06 | 6.829
10 | 1.614 | 0.2406 | -0.06 | 6.709
10.5 | 1.663 | 0.23292 | -0.059 | 7.142
11 | 1.712 | 0.26304 | -0.059 | 6.509
11.5 | 1.76 | 0.25198 | -0.059 | 6.987
12 | 1.808 | 0.2846 | -0.059 | 6.353
12.5 | 1.855 | 0.27065 | -0.059 | 6.855
13 | 1.903 | 0.27016 | -0.059 | 7.042
13.5 | 1.949 | 0.25417 | -0.059 | 7.669
14 | 1.996 | 0.28435 | -0.059 | 7.018
14.5 | 2.042 | 0.31889 | -0.059 | 6.402
15 | 2.087 | 0.29785 | -0.059 | 7.007
15.5 | 2.132 | 0.33379 | -0.059 | 6.388
16 | 2.177 | 0.32233 | -0.059 | 6.753
16.5 | 2.22 | 0.30263 | -0.059 | 7.336
17 | 2.264 | 0.34164 | -0.059 | 6.626
17.5 | 2.306 | 0.37181 | -0.059 | 6.203
18 | 2.35 | 0.34762 | -0.059 | 6.759
18.5 | 2.392 | 0.3956 | -0.059 | 6.047
19 | 2.435 | 0.3725 | -0.059 | 6.536
19.5 | 2.477 | 0.36653 | -0.06 | 6.757
20 | 2.518 | 0.54488 | -0.06 | 4.621

## 36. Re 750k Mach 0.10 (2)
BIGFOIL.COM POLAR EXPORT
mh84
MH 84 13.69% |  |  |  | Cl Max: | 1.841 | at alpha= | 16 | deg
XFOIL ncrit=9 |  |  |  | L/D Max: | 105.697 | at alpha= | 6.5 | deg
Re: | 750000 |  |  | Cd Min: | 0.24247 | at alpha= | -20 | deg
Mach: | 0.1 |  |  | Cl=0 at alpha= | -3.9167 | deg
|  |  |  | @ Cl=0.1, Cd= | 0.010036
|  |  |  | @ Cl=0.4, Cd= | 0.0089024
|  |  |  | @ Cl=0.6, Cd= | 0.008914
alpha (deg) | Cl | Cd | Cm | Cl/Cd
-20 | -0.6413 | 0.24247 | 0.0674 | -2.6449
-19.5 | -0.6213 | 0.23696 | 0.0637 | -2.622
-19 | -0.6007 | 0.23114 | 0.0597 | -2.5989
-18.5 | -0.5802 | 0.22521 | 0.0558 | -2.5763
-18 | -0.5605 | 0.21912 | 0.052 | -2.558
-17.5 | -0.5404 | 0.21272 | 0.0481 | -2.5404
-17 | -0.5214 | 0.20554 | 0.0438 | -2.5367
-16.5 | -0.5058 | 0.19794 | 0.0388 | -2.5553
-16 | -0.4885 | 0.19052 | 0.0348 | -2.564
-15.5 | -0.4656 | 0.18485 | 0.0322 | -2.5188
-15 | -0.4452 | 0.17902 | 0.0291 | -2.4869
-14.5 | -0.4257 | 0.17271 | 0.0257 | -2.4648
-14 | -0.4075 | 0.16597 | 0.0222 | -2.4553
-13.5 | -0.4022 | 0.1558 | 0.0157 | -2.5815
-13 | -0.3805 | 0.14956 | 0.0136 | -2.5441
-12.5 | -0.3596 | 0.14394 | 0.0112 | -2.4983
-12 | -0.3413 | 0.1377 | 0.0082 | -2.4786
-11.5 | -0.3245 | 0.13126 | 0.0052 | -2.4722
-11 | -0.3151 | 0.11796 | -0.0063 | -2.6712
-10.5 | -0.2988 | 0.11315 | -0.0066 | -2.6407
-10 | -0.2825 | 0.1078 | -0.0083 | -2.6206
-9.5 | -0.5803 | 0.03532 | -0.063 | -16.4298
-9 | -0.5565 | 0.02821 | -0.0687 | -19.727
-8.5 | -0.5135 | 0.02442 | -0.0704 | -21.0278
-8 | -0.4644 | 0.02144 | -0.0711 | -21.6604
-7.5 | -0.4118 | 0.01908 | -0.0714 | -21.5828
-7 | -0.357 | 0.01714 | -0.0714 | -20.8285
-6.5 | -0.3008 | 0.01558 | -0.0713 | -19.3068
-6 | -0.2436 | 0.01435 | -0.0711 | -16.9756
-5.5 | -0.1861 | 0.01311 | -0.071 | -14.1953
-5 | -0.1279 | 0.0123 | -0.0708 | -10.3984
-4.5 | -0.069 | 0.01163 | -0.0706 | -5.9329
-4 | -0.0099 | 0.01092 | -0.0705 | -0.90659
-3.5 | 0.0495 | 0.01041 | -0.0703 | 4.755
-3 | 0.1089 | 0.00997 | -0.0702 | 10.9228
-2.5 | 0.1682 | 0.00944 | -0.0701 | 17.8178
-2 | 0.2273 | 0.00918 | -0.0701 | 24.7603
-1.5 | 0.2865 | 0.00903 | -0.07 | 31.7276
-1 | 0.3456 | 0.00893 | -0.0699 | 38.701
-0.5 | 0.4047 | 0.0089 | -0.0698 | 45.4719
0 | 0.4637 | 0.00891 | -0.0697 | 52.0426
0.5 | 0.5226 | 0.00893 | -0.0696 | 58.5218
1 | 0.5813 | 0.00893 | -0.0696 | 65.0952
1.5 | 0.6396 | 0.00888 | -0.0695 | 72.027
2 | 0.6971 | 0.00877 | -0.0694 | 79.4869
3 | 0.8088 | 0.00857 | -0.068 | 94.3757
3.5 | 0.8668 | 0.00889 | -0.0679 | 97.5028
4 | 0.9244 | 0.00925 | -0.0678 | 99.9351
4.5 | 0.9813 | 0.00968 | -0.0677 | 101.374
5 | 1.0383 | 0.01006 | -0.0675 | 103.2107
5.5 | 1.0947 | 0.01048 | -0.0674 | 104.4561
6 | 1.1501 | 0.01101 | -0.0671 | 104.4596
6.5 | 1.206 | 0.01141 | -0.0669 | 105.6968
7 | 1.26 | 0.01201 | -0.0666 | 104.9126
7.5 | 1.3148 | 0.01246 | -0.0663 | 105.5217
8 | 1.367 | 0.01316 | -0.0659 | 103.8754
8.5 | 1.4206 | 0.01363 | -0.0655 | 104.226
9 | 1.4707 | 0.01441 | -0.0648 | 102.0611
9.5 | 1.5218 | 0.015 | -0.0642 | 101.4533
10 | 1.5702 | 0.01576 | -0.0633 | 99.632
10.5 | 1.616 | 0.01663 | -0.0622 | 97.1738
11 | 1.6616 | 0.01741 | -0.0611 | 95.4394
11.5 | 1.699 | 0.0186 | -0.0592 | 91.3441
12 | 1.735 | 0.0196 | -0.0569 | 88.5204
12.5 | 1.7573 | 0.02093 | -0.0532 | 83.9608
13 | 1.7719 | 0.02313 | -0.05 | 76.6061
13.5 | 1.7891 | 0.02564 | -0.0479 | 69.7777
14 | 1.8098 | 0.02819 | -0.0466 | 64.2001
14.5 | 1.8222 | 0.03168 | -0.0455 | 57.5189
15 | 1.8216 | 0.03659 | -0.0448 | 49.7841
15.5 | 1.8349 | 0.04049 | -0.0447 | 45.3174
16 | 1.841 | 0.04527 | -0.0449 | 40.6671
16.5 | 1.8382 | 0.05121 | -0.0457 | 35.8953
17 | 1.8301 | 0.05802 | -0.047 | 31.5426
17.5 | 1.831 | 0.0643 | -0.0487 | 28.4759
18 | 1.8276 | 0.07135 | -0.0509 | 25.6146
18.5 | 1.8176 | 0.07952 | -0.0538 | 22.8571
19 | 1.8098 | 0.0874 | -0.0566 | 20.7071
19.5 | 1.8012 | 0.09585 | -0.0601 | 18.7919
20 | 1.7886 | 0.10503 | -0.0642 | 17.0294

## 37. Re 750k Mach 0.25 (1)
BIGFOIL.COM POLAR EXPORT
mh84
MH 84 13.69% |  |  |  | Cl Max: | 2.544 | at alpha= | 20 | deg
JavaFoil+Calcfoil stall+Eppler ext transition |  |  |  | L/D Max: | 64.862 | at alpha= | 2 | deg
Re: | 750000 |  |  | Cd Min: | 0.00729 | at alpha= | -3.5 | deg
Mach: | 0.25 |  |  | Cl=0 at alpha= | -3.9016 | deg
|  |  |  | @ Cl=0.1, Cd= | 0.0073135
|  |  |  | @ Cl=0.4, Cd= | 0.0087456
|  |  |  | @ Cl=0.6, Cd= | 0.01058
alpha (deg) | Cl | Cd | Cm | Cl/Cd
-20 | -1.583 | 0.22523 | -0.042 | -7.028
-19.5 | -1.536 | 0.21425 | -0.042 | -7.167
-19 | -1.488 | 0.21601 | -0.041 | -6.89
-18.5 | -1.441 | 0.20562 | -0.041 | -7.008
-18 | -0.08 | 0.18375 | -0.041 | -0.436
-17.5 | -0.077 | 0.16818 | -0.04 | -0.459
-17 | -0.075 | 0.15774 | -0.039 | -0.472
-16.5 | -0.072 | 0.14867 | -0.039 | -0.483
-16 | -0.069 | 0.13978 | -0.038 | -0.493
-15.5 | -0.151 | 0.13443 | -0.037 | -1.126
-15 | -0.2 | 0.12636 | -0.037 | -1.582
-14.5 | -0.238 | 0.12009 | -0.034 | -1.978
-14 | -0.27 | 0.1155 | -0.033 | -2.337
-13.5 | -0.298 | 0.10774 | -0.032 | -2.769
-13 | -0.323 | 0.10086 | -0.032 | -3.201
-12.5 | -0.343 | 0.09626 | -0.031 | -3.568
-12 | -0.36 | 0.08923 | -0.03 | -4.033
-11.5 | -0.372 | 0.08388 | -0.03 | -4.434
-11 | -0.379 | 0.08081 | -0.029 | -4.695
-10.5 | -0.382 | 0.0752 | -0.029 | -5.08
-10 | -0.38 | 0.07064 | -0.028 | -5.374
-9.5 | -0.372 | 0.0655 | -0.027 | -5.681
-9 | -0.36 | 0.06118 | -0.027 | -5.878
-8.5 | -0.342 | 0.05713 | -0.027 | -5.987
-8 | -0.32 | 0.05397 | -0.027 | -5.921
-7.5 | -0.293 | 0.04996 | -0.026 | -5.856
-7 | -0.261 | 0.04713 | -0.025 | -5.546
-6.5 | -0.226 | 0.04476 | -0.026 | -5.058
-6 | -0.188 | 0.04246 | -0.025 | -4.427
-5.5 | -0.147 | 0.04083 | -0.027 | -3.592
-5 | -0.103 | 0.03831 | -0.028 | -2.684
-4.5 | -0.071 | 0.00794 | -0.068 | -8.93
-4 | -0.012 | 0.00748 | -0.068 | -1.539
-3.5 | 0.049 | 0.00729 | -0.067 | 6.775
-3 | 0.114 | 0.00732 | -0.067 | 15.513
-2.5 | 0.176 | 0.00763 | -0.066 | 23.117
-2 | 0.239 | 0.00809 | -0.066 | 29.574
-1.5 | 0.302 | 0.00843 | -0.066 | 35.809
-1 | 0.365 | 0.00849 | -0.065 | 42.961
-0.5 | 0.428 | 0.00895 | -0.065 | 47.774
0 | 0.491 | 0.00951 | -0.065 | 51.562
0.5 | 0.553 | 0.0102 | -0.065 | 54.273
1 | 0.616 | 0.01071 | -0.064 | 57.534
1.5 | 0.679 | 0.01157 | -0.064 | 58.683
2 | 0.742 | 0.01144 | -0.064 | 64.862
2.5 | 0.805 | 0.01314 | -0.064 | 61.237
3 | 0.868 | 0.01625 | -0.064 | 53.388
3.5 | 0.93 | 0.02374 | -0.064 | 39.195
4 | 0.993 | 0.02508 | -0.064 | 39.603
4.5 | 1.056 | 0.02395 | -0.064 | 44.087
5 | 1.119 | 0.02394 | -0.064 | 46.717
5.5 | 1.181 | 0.02417 | -0.064 | 48.861
6 | 1.244 | 0.02423 | -0.064 | 51.32
6.5 | 1.306 | 0.02407 | -0.064 | 54.254
7 | 1.368 | 0.02421 | -0.064 | 56.535
7.5 | 1.39 | 0.2942 | -0.062 | 4.726
8 | 1.442 | 0.2755 | -0.062 | 5.233
8.5 | 1.493 | 0.25105 | -0.061 | 5.945
9 | 1.543 | 0.2702 | -0.061 | 5.712
9.5 | 1.594 | 0.24794 | -0.061 | 6.43
10 | 1.644 | 0.24613 | -0.061 | 6.681
10.5 | 1.694 | 0.2237 | -0.06 | 7.575
11 | 1.744 | 0.23974 | -0.06 | 7.274
11.5 | 1.792 | 0.21687 | -0.06 | 8.265
12 | 1.841 | 0.23271 | -0.06 | 7.91
12.5 | 1.888 | 0.20875 | -0.06 | 9.047
13 | 1.936 | 0.2015 | -0.06 | 9.608
13.5 | 1.983 | 0.21533 | -0.06 | 9.209
14 | 2.03 | 0.19152 | -0.06 | 10.599
14.5 | 2.076 | 0.20496 | -0.06 | 10.129
15 | 2.122 | 0.18192 | -0.06 | 11.663
15.5 | 2.167 | 0.19518 | -0.06 | 11.101
16 | 2.21 | 0.18877 | -0.059 | 11.71
16.5 | 2.254 | 0.16916 | -0.059 | 13.326
17 | 2.298 | 0.18195 | -0.059 | 12.629
17.5 | 2.341 | 0.16396 | -0.059 | 14.276
18 | 2.384 | 0.17506 | -0.059 | 13.618
18.5 | 2.426 | 0.18767 | -0.059 | 12.929
19 | 2.469 | 0.16897 | -0.059 | 14.61
19.5 | 2.507 | 0.17078 | -0.059 | 14.683
20 | 2.544 | 0.16277 | -0.059 | 15.629

## 38. Re 750k Mach 0.25 (2)
BIGFOIL.COM POLAR EXPORT
mh84
MH 84 13.69% |  |  |  | Cl Max: | 1.7808 | at alpha= | 15 | deg
XFOIL ncrit=9 |  |  |  | L/D Max: | 103.181 | at alpha= | 6 | deg
Re: | 750000 |  |  | Cd Min: | 0.24729 | at alpha= | -20 | deg
Mach: | 0.25 |  |  | Cl=0 at alpha= | -3.896 | deg
|  |  |  | @ Cl=0.1, Cd= | 0.010422
|  |  |  | @ Cl=0.4, Cd= | 0.0090931
|  |  |  | @ Cl=0.6, Cd= | 0.0091979
alpha (deg) | Cl | Cd | Cm | Cl/Cd
-20 | -0.6525 | 0.24729 | 0.0707 | -2.6386
-19.5 | -0.6316 | 0.24149 | 0.0668 | -2.6154
-19 | -0.61 | 0.2354 | 0.0626 | -2.5913
-18.5 | -0.5884 | 0.22916 | 0.0585 | -2.5676
-18 | -0.5678 | 0.22285 | 0.0545 | -2.5479
-17.5 | -0.5466 | 0.21618 | 0.0504 | -2.5284
-17 | -0.5272 | 0.20867 | 0.0457 | -2.5265
-16.5 | -0.5095 | 0.20135 | 0.0408 | -2.5304
-16 | -0.4898 | 0.19407 | 0.0369 | -2.5238
-15.5 | -0.4663 | 0.18814 | 0.0341 | -2.4785
-15 | -0.4449 | 0.18209 | 0.0308 | -2.4433
-14.5 | -0.4243 | 0.17561 | 0.0272 | -2.4161
-14 | -0.405 | 0.16864 | 0.0235 | -2.4016
-13.5 | -0.3974 | 0.15896 | 0.017 | -2.5
-13 | -0.373 | 0.15279 | 0.0151 | -2.4413
-12.5 | -0.3516 | 0.14694 | 0.0125 | -2.3928
-12 | -0.3323 | 0.14049 | 0.0093 | -2.3653
-11.5 | -0.3071 | 0.133 | 0.0035 | -2.309
-11 | -0.3057 | 0.12227 | -0.0035 | -2.5002
-10.5 | -0.2856 | 0.11728 | -0.004 | -2.4352
-10 | -0.2673 | 0.11164 | -0.0062 | -2.3943
-9.5 | -0.2508 | 0.10568 | -0.0087 | -2.3732
-9 | -0.2375 | 0.09892 | -0.012 | -2.4009
-8.5 | -0.2412 | 0.08838 | -0.0181 | -2.7291
-8 | -0.3031 | 0.06681 | -0.0285 | -4.5367
-7.5 | -0.4069 | 0.03078 | -0.0667 | -13.2196
-7 | -0.3686 | 0.0225 | -0.0728 | -16.3822
-6.5 | -0.3146 | 0.01869 | -0.074 | -16.8325
-6 | -0.2563 | 0.01628 | -0.0741 | -15.7432
-5.5 | -0.1962 | 0.01471 | -0.0738 | -13.3379
-5 | -0.136 | 0.01323 | -0.0736 | -10.2797
-4.5 | -0.0746 | 0.0123 | -0.0733 | -6.065
-4 | -0.0129 | 0.01146 | -0.073 | -1.1257
-3.5 | 0.0491 | 0.01084 | -0.0727 | 4.5295
-3 | 0.1112 | 0.01033 | -0.0725 | 10.7648
-2.5 | 0.1732 | 0.00978 | -0.0723 | 17.7096
-2 | 0.2348 | 0.00937 | -0.0722 | 25.0587
-1.5 | 0.2964 | 0.0092 | -0.072 | 32.2174
-1 | 0.3579 | 0.0091 | -0.0718 | 39.3297
-0.5 | 0.4192 | 0.00909 | -0.0717 | 46.1166
0 | 0.4805 | 0.00911 | -0.0715 | 52.7442
0.5 | 0.5416 | 0.00915 | -0.0713 | 59.1913
1 | 0.6026 | 0.0092 | -0.0712 | 65.5
1.5 | 0.6631 | 0.00921 | -0.0711 | 71.9978
2 | 0.723 | 0.00915 | -0.0709 | 79.0164
2.5 | 0.7788 | 0.00884 | -0.0698 | 88.0995
3 | 0.8389 | 0.00886 | -0.0693 | 94.684
3.5 | 0.899 | 0.00926 | -0.0691 | 97.0842
4 | 0.9585 | 0.00971 | -0.0688 | 98.7127
4.5 | 1.0182 | 0.0101 | -0.0686 | 100.8119
5 | 1.0772 | 0.01056 | -0.0682 | 102.0076
6 | 1.1938 | 0.01157 | -0.0674 | 103.1806
6.5 | 1.2504 | 0.0122 | -0.0669 | 102.4918
7 | 1.3076 | 0.01272 | -0.0663 | 102.7987
7.5 | 1.3626 | 0.01344 | -0.0656 | 101.3839
8 | 1.418 | 0.01405 | -0.0648 | 100.9253
8.5 | 1.4696 | 0.01492 | -0.0637 | 98.4987
9 | 1.5227 | 0.0156 | -0.0626 | 97.609
9.5 | 1.5698 | 0.01662 | -0.0611 | 94.4525
10 | 1.6172 | 0.01752 | -0.0594 | 92.3059
10.5 | 1.6589 | 0.01861 | -0.0572 | 89.1402
11 | 1.6806 | 0.02025 | -0.0529 | 82.9926
11.5 | 1.7068 | 0.0219 | -0.0497 | 77.9361
12 | 1.7279 | 0.02425 | -0.0473 | 71.2536
12.5 | 1.7371 | 0.02789 | -0.0452 | 62.284
13 | 1.7583 | 0.03097 | -0.0441 | 56.7743
13.5 | 1.7725 | 0.03484 | -0.0433 | 50.8754
14 | 1.7767 | 0.03984 | -0.043 | 44.5959
14.5 | 1.776 | 0.0455 | -0.0431 | 39.033
15 | 1.7808 | 0.05093 | -0.0436 | 34.9656
15.5 | 1.7807 | 0.0572 | -0.0448 | 31.1311
16 | 1.7742 | 0.06448 | -0.0465 | 27.5155
16.5 | 1.7696 | 0.07175 | -0.0485 | 24.6634
17 | 1.7649 | 0.0795 | -0.0512 | 22.2
17.5 | 1.7571 | 0.08791 | -0.0544 | 19.9875
18 | 1.7504 | 0.0961 | -0.0575 | 18.2144
18.5 | 1.7384 | 0.10552 | -0.0617 | 16.4746
19 | 1.7253 | 0.11527 | -0.0664 | 14.9675
19.5 | 1.7175 | 0.12422 | -0.0709 | 13.8263
20 | 1.7055 | 0.13392 | -0.0762 | 12.7352

## 39. Re 750k Mach 0.50 (1)
BIGFOIL.COM POLAR EXPORT
mh84
MH 84 13.69% |  |  |  | Cl Max: | 2.729 | at alpha= | 20 | deg
JavaFoil+Calcfoil stall+Eppler ext transition |  |  |  | L/D Max: | 118.407 | at alpha= | 4 | deg
Re: | 750000 |  |  | Cd Min: | 0.00869 | at alpha= | -3 | deg
Mach: | 0.5 |  |  | Cl=0 at alpha= | -3.9057 | deg
|  |  |  | @ Cl=0.1, Cd= | 0.01705
|  |  |  | @ Cl=0.4, Cd= | 0.013131
|  |  |  | @ Cl=0.6, Cd= | 0.011698
alpha (deg) | Cl | Cd | Cm | Cl/Cd
-20 | -1.789 | 0.21453 | -0.059 | -8.34
-19.5 | -1.732 | 0.20894 | -0.057 | -8.29
-19 | -1.677 | 0.20178 | -0.056 | -8.313
-18.5 | -1.623 | 0.19646 | -0.055 | -8.263
-18 | -1.569 | 0.19312 | -0.054 | -8.123
-17.5 | -1.514 | 0.18929 | -0.053 | -8.001
-17 | -1.461 | 0.18665 | -0.053 | -7.825
-16.5 | -1.406 | 0.17663 | -0.052 | -7.961
-16 | -1.351 | 0.16831 | -0.051 | -8.029
-15.5 | -1.298 | 0.16322 | -0.051 | -7.95
-15 | -1.238 | 0.15608 | -0.047 | -7.934
-14.5 | -1.182 | 0.14937 | -0.046 | -7.915
-14 | -1.127 | 0.15012 | -0.045 | -7.51
-13.5 | -1.072 | 0.14474 | -0.044 | -7.406
-13 | -1.017 | 0.14173 | -0.044 | -7.175
-12.5 | -0.46 | 0.13066 | -0.043 | -3.521
-12 | -0.434 | 0.12779 | -0.043 | -3.399
-11.5 | -0.408 | 0.1191 | -0.039 | -3.423
-11 | -0.382 | 0.11073 | -0.038 | -3.446
-10.5 | -0.356 | 0.1068 | -0.037 | -3.329
-10 | -0.33 | 0.10361 | -0.036 | -3.18
-9.5 | -0.303 | 0.10047 | -0.036 | -3.02
-9 | -0.277 | 0.09488 | -0.036 | -2.921
-8.5 | -0.251 | 0.07666 | -0.034 | -3.269
-8 | -0.224 | 0.06316 | -0.034 | -3.549
-7.5 | -0.198 | 0.05497 | -0.035 | -3.594
-7 | -0.17 | 0.0594 | -0.032 | -2.869
-6.5 | -0.143 | 0.04935 | -0.031 | -2.906
-6 | -0.116 | 0.05191 | -0.03 | -2.238
-5.5 | -0.089 | 0.04675 | -0.029 | -1.899
-5 | -0.093 | 0.04286 | -0.028 | -2.178
-4.5 | -0.058 | 0.03945 | -0.028 | -1.458
-4 | -0.01 | 0.03678 | -0.027 | -0.265
-3.5 | 0.043 | 0.0347 | -0.027 | 1.237
-3 | 0.127 | 0.00869 | -0.075 | 14.608
-2.5 | 0.197 | 0.00986 | -0.074 | 19.999
-2 | 0.267 | 0.0147 | -0.074 | 18.185
-1.5 | 0.338 | 0.01415 | -0.073 | 23.868
-1 | 0.408 | 0.013 | -0.073 | 31.367
-0.5 | 0.478 | 0.01241 | -0.073 | 38.522
0 | 0.549 | 0.01196 | -0.072 | 45.867
0.5 | 0.619 | 0.0116 | -0.072 | 53.33
1 | 0.689 | 0.01097 | -0.072 | 62.788
1.5 | 0.759 | 0.01074 | -0.072 | 70.692
2 | 0.83 | 0.01048 | -0.072 | 79.186
2.5 | 0.9 | 0.00934 | -0.071 | 96.307
3 | 0.97 | 0.00943 | -0.071 | 102.892
3.5 | 1.04 | 0.00989 | -0.071 | 105.221
4 | 1.11 | 0.00938 | -0.071 | 118.407
4.5 | 1.15 | 0.09293 | -0.069 | 12.378
5 | 1.209 | 0.08975 | -0.068 | 13.467
5.5 | 1.268 | 0.08491 | -0.068 | 14.93
6 | 1.326 | 0.09361 | -0.067 | 14.169
6.5 | 1.385 | 0.08753 | -0.067 | 15.818
7 | 1.441 | 0.08252 | -0.066 | 17.463
7.5 | 1.497 | 0.09191 | -0.066 | 16.284
8 | 1.551 | 0.08542 | -0.065 | 18.161
8.5 | 1.605 | 0.07996 | -0.065 | 20.073
9 | 1.658 | 0.08955 | -0.064 | 18.513
9.5 | 1.709 | 0.0835 | -0.064 | 20.461
10 | 1.758 | 0.0785 | -0.063 | 22.399
10.5 | 1.807 | 0.08631 | -0.063 | 20.938
11 | 1.855 | 0.08149 | -0.062 | 22.763
11.5 | 1.9 | 0.07763 | -0.061 | 24.483
12 | 1.944 | 0.08928 | -0.06 | 21.775
12.5 | 1.983 | 0.08875 | -0.059 | 22.344
13 | 2.019 | 0.07543 | -0.058 | 26.763
13.5 | 2.042 | 0.11787 | -0.055 | 17.325
14 | 2.034 | 0.16084 | -0.045 | 12.648
14.5 | 2.103 | 0.1796 | -0.048 | 11.709
15 | 2.151 | 0.18402 | -0.047 | 11.691
15.5 | 2.208 | 0.19602 | -0.048 | 11.264
16 | 2.27 | 0.20499 | -0.049 | 11.073
16.5 | 2.329 | 0.20359 | -0.05 | 11.442
17 | 2.385 | 0.21056 | -0.051 | 11.326
17.5 | 2.441 | 0.21295 | -0.051 | 11.463
18 | 2.498 | 0.22232 | -0.052 | 11.234
18.5 | 2.557 | 0.23067 | -0.053 | 11.086
19 | 2.628 | 0.23841 | -0.056 | 11.023
19.5 | 2.675 | 0.23622 | -0.055 | 11.324
20 | 2.729 | 0.24004 | -0.056 | 11.369

## 40. Re 750k Mach 0.50 (2)
BIGFOIL.COM POLAR EXPORT
mh84
MH 84 13.69% |  |  |  | Cl Max: | 1.554 | at alpha= | 10 | deg
XFOIL ncrit=9 |  |  |  | L/D Max: | 93.1964 | at alpha= | 3.5 | deg
Re: | 750000 |  |  | Cd Min: | 0.27203 | at alpha= | -20 | deg
Mach: | 0.5 |  |  | Cl=0 at alpha= | -3.8041 | deg
|  |  |  | @ Cl=0.1, Cd= | 0.012462
|  |  |  | @ Cl=0.4, Cd= | 0.010006
|  |  |  | @ Cl=0.6, Cd= | 0.010138
alpha (deg) | Cl | Cd | Cm | Cl/Cd
-20 | -0.711 | 0.27203 | 0.0857 | -2.6137
-19.5 | -0.6859 | 0.26458 | 0.0808 | -2.5924
-19 | -0.6597 | 0.25686 | 0.0756 | -2.5683
-18.5 | -0.6334 | 0.24899 | 0.0705 | -2.5439
-18 | -0.6087 | 0.24083 | 0.0653 | -2.5275
-17.5 | -0.584 | 0.23284 | 0.0597 | -2.5082
-16.5 | -0.5327 | 0.21728 | 0.0503 | -2.4517
-16 | -0.5058 | 0.21015 | 0.0464 | -2.4069
-15.5 | -0.4791 | 0.20289 | 0.042 | -2.3614
-15 | -0.4534 | 0.19557 | 0.0377 | -2.3184
-14.5 | -0.428 | 0.18803 | 0.0333 | -2.2762
-14 | -0.4082 | 0.17916 | 0.0271 | -2.2784
-13.5 | -0.3817 | 0.17162 | 0.0236 | -2.2241
-13 | -0.355 | 0.16474 | 0.02 | -2.1549
-12.5 | -0.3287 | 0.15798 | 0.016 | -2.0806
-12 | -0.3082 | 0.1511 | 0.0131 | -2.0397
-11.5 | -0.2964 | 0.14234 | 0.0072 | -2.0823
-11 | -0.2685 | 0.13591 | 0.0053 | -1.9756
-10.5 | -0.2448 | 0.12949 | 0.0024 | -1.8905
-10 | -0.2231 | 0.12271 | -0.001 | -1.8181
-9.5 | -0.205 | 0.11525 | -0.0051 | -1.7787
-9 | -0.1935 | 0.10677 | -0.0104 | -1.8123
-8.5 | -0.1671 | 0.10124 | -0.0122 | -1.6505
-8 | -0.1483 | 0.09488 | -0.0153 | -1.563
-7 | -0.1369 | 0.07669 | -0.0253 | -1.7851
-6.5 | -0.1219 | 0.07084 | -0.0282 | -1.7208
-6 | -0.1172 | 0.06369 | -0.0322 | -1.8402
-5.5 | -0.1246 | 0.05562 | -0.0375 | -2.2402
-5 | -0.1255 | 0.04195 | -0.0551 | -2.9917
-4.5 | -0.0964 | 0.02183 | -0.0806 | -4.4159
-4 | -0.0288 | 0.016 | -0.084 | -1.8
-3.5 | 0.0447 | 0.01349 | -0.0837 | 3.3136
-3 | 0.1189 | 0.01211 | -0.083 | 9.8183
-2.5 | 0.1932 | 0.01125 | -0.0822 | 17.1733
-2 | 0.2671 | 0.01067 | -0.0815 | 25.0328
-1.5 | 0.3402 | 0.01013 | -0.0809 | 33.5834
-1 | 0.4128 | 0.00998 | -0.0803 | 41.3627
-0.5 | 0.485 | 0.00996 | -0.0797 | 48.6948
0 | 0.5569 | 0.01006 | -0.0791 | 55.3579
0.5 | 0.6285 | 0.01019 | -0.0785 | 61.6781
1 | 0.6998 | 0.01037 | -0.0779 | 67.4831
1.5 | 0.7707 | 0.01057 | -0.0773 | 72.9139
2 | 0.8411 | 0.01076 | -0.0767 | 78.1691
2.5 | 0.9101 | 0.01091 | -0.0759 | 83.4189
3.5 | 1.0438 | 0.0112 | -0.0727 | 93.1964
4 | 1.1117 | 0.01195 | -0.0715 | 93.0293
4.5 | 1.1796 | 0.01268 | -0.0701 | 93.0284
5 | 1.2448 | 0.01356 | -0.0684 | 91.7994
5.5 | 1.3074 | 0.01456 | -0.0664 | 89.794
6 | 1.3668 | 0.01567 | -0.064 | 87.224
6.5 | 1.4191 | 0.01702 | -0.061 | 83.3784
7 | 1.4563 | 0.0187 | -0.0566 | 77.877
7.5 | 1.4837 | 0.02106 | -0.0526 | 70.4511
8 | 1.5025 | 0.02461 | -0.0499 | 61.0524
8.5 | 1.5282 | 0.02819 | -0.048 | 54.2107
9 | 1.5446 | 0.03273 | -0.0468 | 47.1922
9.5 | 1.549 | 0.03834 | -0.0461 | 40.4017
10 | 1.554 | 0.04426 | -0.046 | 35.1107
10.5 | 1.5522 | 0.05099 | -0.0466 | 30.4413
11 | 1.5455 | 0.05851 | -0.0481 | 26.4143
11.5 | 1.531 | 0.06743 | -0.0508 | 22.705
12 | 1.5135 | 0.07713 | -0.0543 | 19.6227
12.5 | 1.5008 | 0.08667 | -0.0581 | 17.3163
13 | 1.4613 | 0.10003 | -0.0649 | 14.6086
13.5 | 1.4161 | 0.11493 | -0.0733 | 12.3214
14 | 1.4115 | 0.12458 | -0.078 | 11.3301
14.5 | 1.3066 | 0.15068 | -0.0962 | 8.6714
16 | 1.2477 | 0.19402 | -0.1247 | 6.4308
16.5 | 1.2752 | 0.19929 | -0.1274 | 6.3987
17 | 1.2654 | 0.21356 | -0.1371 | 5.9253
18 | 1.293 | 0.23138 | -0.1485 | 5.5882
19 | 1.3237 | 0.2484 | -0.1596 | 5.3289
20 | 1.3587 | 0.2644 | -0.1703 | 5.1388

## 41. Re 1M Mach 0.00 (1)
BIGFOIL.COM POLAR EXPORT
mh84
MH 84 13.69% |  |  |  | Cl Max: | 2.525 | at alpha= | 20 | deg
JavaFoil+Calcfoil stall+Eppler ext transition |  |  |  | L/D Max: | 99.981 | at alpha= | 4.5 | deg
Re: | 1000000 |  |  | Cd Min: | 0.00675 | at alpha= | -3 | deg
Mach: | 0 |  |  | Cl=0 at alpha= | -3.9068 | deg
|  |  |  | @ Cl=0.1, Cd= | 0.0067581
|  |  |  | @ Cl=0.4, Cd= | 0.0075803
|  |  |  | @ Cl=0.6, Cd= | 0.0085969
alpha (deg) | Cl | Cd | Cm | Cl/Cd
-19 | -0.439 | 0.1682 | -0.039 | -2.613
-18.5 | -0.449 | 0.16224 | -0.039 | -2.769
-18 | -0.458 | 0.15473 | -0.038 | -2.961
-17.5 | -0.467 | 0.14768 | -0.037 | -3.159
-17 | -0.475 | 0.14024 | -0.036 | -3.384
-16.5 | -0.482 | 0.13356 | -0.037 | -3.61
-16 | -0.489 | 0.1272 | -0.035 | -3.84
-15.5 | -0.494 | 0.12074 | -0.034 | -4.089
-15 | -0.498 | 0.1143 | -0.032 | -4.355
-14.5 | -0.501 | 0.10795 | -0.032 | -4.639
-14 | -0.502 | 0.10281 | -0.032 | -4.884
-13.5 | -0.502 | 0.09733 | -0.031 | -5.154
-13 | -0.499 | 0.09272 | -0.03 | -5.384
-12.5 | -0.495 | 0.08764 | -0.03 | -5.646
-12 | -0.488 | 0.08276 | -0.029 | -5.895
-11.5 | -0.479 | 0.07822 | -0.03 | -6.119
-11 | -0.466 | 0.07296 | -0.029 | -6.394
-10.5 | -0.452 | 0.0691 | -0.029 | -6.534
-10 | -0.434 | 0.06514 | -0.029 | -6.659
-9.5 | -0.413 | 0.06101 | -0.027 | -6.765
-9 | -0.389 | 0.05717 | -0.028 | -6.804
-8.5 | -0.362 | 0.05373 | -0.028 | -6.741
-8 | -0.332 | 0.0509 | -0.027 | -6.53
-7.5 | -0.3 | 0.04755 | -0.027 | -6.306
-7 | -0.265 | 0.04515 | -0.027 | -5.86
-6.5 | -0.26 | 0.01538 | -0.061 | -16.92
-6 | -0.233 | 0.00829 | -0.067 | -28.042
-5.5 | -0.18 | 0.00985 | -0.067 | -18.307
-5 | -0.126 | 0.00833 | -0.066 | -15.102
-4.5 | -0.069 | 0.00741 | -0.066 | -9.344
-4 | -0.011 | 0.00698 | -0.065 | -1.607
-3.5 | 0.048 | 0.0068 | -0.065 | 7.062
-3 | 0.11 | 0.00675 | -0.065 | 16.283
-2.5 | 0.171 | 0.00692 | -0.064 | 24.658
-2 | 0.232 | 0.00729 | -0.064 | 31.779
-1.5 | 0.292 | 0.00717 | -0.064 | 40.752
-1 | 0.353 | 0.00738 | -0.063 | 47.847
-0.5 | 0.414 | 0.00764 | -0.063 | 54.2
0 | 0.475 | 0.00794 | -0.063 | 59.808
0.5 | 0.536 | 0.00828 | -0.063 | 64.759
1 | 0.597 | 0.00862 | -0.062 | 69.265
1.5 | 0.658 | 0.00815 | -0.062 | 80.684
2 | 0.719 | 0.0078 | -0.062 | 92.098
2.5 | 0.779 | 0.00818 | -0.062 | 95.311
3 | 0.84 | 0.00852 | -0.062 | 98.624
3.5 | 0.901 | 0.00909 | -0.062 | 99.129
4 | 0.962 | 0.00974 | -0.062 | 98.72
4.5 | 1.022 | 0.01023 | -0.062 | 99.981
5 | 1.083 | 0.011 | -0.062 | 98.426
5.5 | 1.144 | 0.01167 | -0.062 | 97.97
6 | 1.204 | 0.01234 | -0.062 | 97.613
6.5 | 1.265 | 0.01283 | -0.062 | 98.6
7 | 1.325 | 0.01367 | -0.062 | 96.936
7.5 | 1.385 | 0.01443 | -0.062 | 95.974
8 | 1.446 | 0.0149 | -0.062 | 97.029
8.5 | 1.506 | 0.01572 | -0.062 | 95.781
9 | 1.522 | 0.21272 | -0.06 | 7.156
9.5 | 1.57 | 0.20935 | -0.06 | 7.499
10 | 1.619 | 0.18895 | -0.06 | 8.566
10.5 | 1.668 | 0.21056 | -0.06 | 7.92
11 | 1.716 | 0.2013 | -0.06 | 8.526
11.5 | 1.765 | 0.22352 | -0.06 | 7.895
12 | 1.812 | 0.21085 | -0.059 | 8.595
12.5 | 1.86 | 0.23434 | -0.059 | 7.937
13 | 1.907 | 0.2326 | -0.059 | 8.2
13.5 | 1.954 | 0.21564 | -0.059 | 9.063
14 | 2.001 | 0.2373 | -0.059 | 8.432
14.5 | 2.047 | 0.21829 | -0.059 | 9.377
15 | 2.093 | 0.23839 | -0.059 | 8.779
15.5 | 2.138 | 0.26069 | -0.06 | 8.202
16 | 2.183 | 0.20843 | -0.06 | 10.475
16.5 | 2.227 | 0.22847 | -0.06 | 9.747
17 | 2.27 | 0.24944 | -0.06 | 9.101
17.5 | 2.313 | 0.22464 | -0.06 | 10.298
18 | 2.357 | 0.24326 | -0.06 | 9.688
18.5 | 2.399 | 0.26415 | -0.06 | 9.083
19 | 2.442 | 0.20576 | -0.06 | 11.868
19.5 | 2.484 | 0.22206 | -0.06 | 11.187
20 | 2.525 | 0.24185 | -0.06 | 10.441

## 42. Re 1M Mach 0.00 (2)
BIGFOIL.COM POLAR EXPORT
mh84
MH 84 13.69% |  |  |  | Cl Max: | 1.9081 | at alpha= | 17 | deg
XFOIL ncrit=9 |  |  |  | L/D Max: | 116.14 | at alpha= | 7 | deg
Re: | 1000000 |  |  | Cd Min: | 0.18469 | at alpha= | -15.5 | deg
Mach: | 0 |  |  | Cl=0 at alpha= | -3.9186 | deg
|  |  |  | @ Cl=0.1, Cd= | 0.0093318
|  |  |  | @ Cl=0.4, Cd= | 0.008293
|  |  |  | @ Cl=0.6, Cd= | 0.0083737
alpha (deg) | Cl | Cd | Cm | Cl/Cd
-15.5 | -0.4641 | 0.18469 | 0.0323 | -2.5129
-15 | -0.4449 | 0.1784 | 0.0289 | -2.4938
-14.5 | -0.4264 | 0.17164 | 0.0253 | -2.4843
-14 | -0.4194 | 0.16103 | 0.0191 | -2.6045
-13.5 | -0.3998 | 0.15463 | 0.0166 | -2.5855
-13 | -0.3796 | 0.14888 | 0.0139 | -2.5497
-12.5 | -0.3609 | 0.14286 | 0.011 | -2.5262
-12 | -0.3439 | 0.13631 | 0.0078 | -2.5229
-11.5 | -0.3168 | 0.1283 | 0.0009 | -2.4692
-10.5 | -0.6912 | 0.03268 | -0.0648 | -21.1506
-10 | -0.6627 | 0.02732 | -0.0687 | -24.257
-9.5 | -0.6198 | 0.02413 | -0.07 | -25.6859
-9 | -0.5719 | 0.02159 | -0.0706 | -26.4891
-8.5 | -0.5208 | 0.01941 | -0.0709 | -26.8315
-8 | -0.4676 | 0.01755 | -0.071 | -26.6439
-7.5 | -0.4127 | 0.01606 | -0.071 | -25.6974
-7 | -0.3567 | 0.01485 | -0.0708 | -24.0202
-6.5 | -0.2998 | 0.01388 | -0.0706 | -21.5994
-6 | -0.2433 | 0.01238 | -0.0707 | -19.6527
-5.5 | -0.1854 | 0.01164 | -0.0705 | -15.9278
-5 | -0.127 | 0.01111 | -0.0703 | -11.4311
-4.5 | -0.0684 | 0.0105 | -0.0702 | -6.5143
-4 | -0.0096 | 0.01004 | -0.07 | -0.95618
-3.5 | 0.0494 | 0.00964 | -0.0699 | 5.1245
-3 | 0.1085 | 0.00928 | -0.0697 | 11.6918
-2.5 | 0.1675 | 0.00886 | -0.0697 | 18.9052
-2 | 0.2263 | 0.00859 | -0.0697 | 26.3446
-1.5 | 0.2852 | 0.00843 | -0.0696 | 33.8316
-1 | 0.3441 | 0.00835 | -0.0695 | 41.2096
-0.5 | 0.4029 | 0.00829 | -0.0695 | 48.6007
0 | 0.4616 | 0.0083 | -0.0694 | 55.6145
0.5 | 0.5203 | 0.00834 | -0.0694 | 62.3861
1 | 0.5787 | 0.00837 | -0.0693 | 69.1398
1.5 | 0.6369 | 0.00838 | -0.0693 | 76.0024
2 | 0.6947 | 0.00835 | -0.0694 | 83.1976
2.5 | 0.7516 | 0.00819 | -0.0692 | 91.7705
3 | 0.8058 | 0.00782 | -0.0681 | 103.0435
3.5 | 0.8635 | 0.00814 | -0.0681 | 106.0811
4 | 0.9207 | 0.00852 | -0.068 | 108.0634
4.5 | 0.9781 | 0.00882 | -0.0679 | 110.8957
5 | 1.0348 | 0.00918 | -0.0679 | 112.7233
5.5 | 1.0909 | 0.00962 | -0.0678 | 113.3992
6 | 1.1472 | 0.00996 | -0.0677 | 115.1807
6.5 | 1.2023 | 0.01045 | -0.0675 | 115.0526
7 | 1.2578 | 0.01083 | -0.0674 | 116.1404
7.5 | 1.3117 | 0.01138 | -0.0671 | 115.2636
8 | 1.3661 | 0.01178 | -0.0669 | 115.9677
8.5 | 1.4182 | 0.01243 | -0.0666 | 114.0949
9 | 1.4716 | 0.01286 | -0.0663 | 114.4323
9.5 | 1.5224 | 0.0135 | -0.0658 | 112.7704
10 | 1.5729 | 0.01411 | -0.0653 | 111.4741
10.5 | 1.6223 | 0.01474 | -0.0647 | 110.0611
11 | 1.6678 | 0.01563 | -0.0637 | 106.7051
11.5 | 1.715 | 0.01625 | -0.0629 | 105.5385
12 | 1.7568 | 0.01715 | -0.0615 | 102.4373
12.5 | 1.7933 | 0.01823 | -0.0595 | 98.3708
13 | 1.8254 | 0.01918 | -0.0568 | 95.1721
13.5 | 1.8424 | 0.02074 | -0.0529 | 88.8332
14 | 1.8511 | 0.02337 | -0.0497 | 79.2084
14.5 | 1.8746 | 0.02543 | -0.0481 | 73.7161
15 | 1.8912 | 0.02827 | -0.0469 | 66.8978
15.5 | 1.8985 | 0.0322 | -0.0459 | 58.9596
16 | 1.8978 | 0.03721 | -0.0455 | 51.0024
16.5 | 1.9072 | 0.04146 | -0.0455 | 46.001
17 | 1.9081 | 0.04683 | -0.046 | 40.7452
17.5 | 1.8967 | 0.05394 | -0.0473 | 35.1631
18 | 1.883 | 0.06172 | -0.0493 | 30.5087
18.5 | 1.881 | 0.06838 | -0.0512 | 27.508
19 | 1.8692 | 0.07658 | -0.0539 | 24.4085
19.5 | 1.8476 | 0.08649 | -0.0577 | 21.362
20 | 1.8337 | 0.09554 | -0.0614 | 19.193

## 43. Re 1M Mach 0.10 (1)
BIGFOIL.COM POLAR EXPORT
mh84
MH 84 13.69% |  |  |  | Cl Max: | 2.531 | at alpha= | 20 | deg
JavaFoil+Calcfoil stall+Eppler ext transition |  |  |  | L/D Max: | 95.564 | at alpha= | 3.5 | deg
Re: | 1000000 |  |  | Cd Min: | 0.00678 | at alpha= | -3 | deg
Mach: | 0.1 |  |  | Cl=0 at alpha= | -3.9068 | deg
|  |  |  | @ Cl=0.1, Cd= | 0.0067865
|  |  |  | @ Cl=0.4, Cd= | 0.0076692
|  |  |  | @ Cl=0.6, Cd= | 0.0088
alpha (deg) | Cl | Cd | Cm | Cl/Cd
-18.5 | -0.404 | 0.16233 | -0.039 | -2.492
-18 | -0.416 | 0.15639 | -0.039 | -2.66
-17.5 | -0.427 | 0.14869 | -0.038 | -2.87
-17 | -0.437 | 0.14132 | -0.038 | -3.093
-16.5 | -0.447 | 0.13488 | -0.036 | -3.312
-16 | -0.455 | 0.12799 | -0.034 | -3.557
-15.5 | -0.464 | 0.12223 | -0.035 | -3.793
-15 | -0.47 | 0.11491 | -0.033 | -4.091
-14.5 | -0.476 | 0.1101 | -0.032 | -4.319
-14 | -0.48 | 0.10335 | -0.032 | -4.64
-13.5 | -0.482 | 0.09918 | -0.032 | -4.856
-13 | -0.482 | 0.09385 | -0.031 | -5.132
-12.5 | -0.479 | 0.08803 | -0.03 | -5.446
-12 | -0.475 | 0.08421 | -0.03 | -5.639
-11.5 | -0.468 | 0.07831 | -0.029 | -5.97
-11 | -0.458 | 0.07374 | -0.029 | -6.204
-10.5 | -0.444 | 0.07004 | -0.028 | -6.344
-10 | -0.428 | 0.06536 | -0.028 | -6.55
-9.5 | -0.409 | 0.06136 | -0.028 | -6.662
-9 | -0.386 | 0.05715 | -0.027 | -6.755
-8.5 | -0.36 | 0.05401 | -0.027 | -6.669
-8 | -0.331 | 0.05075 | -0.027 | -6.525
-7.5 | -0.299 | 0.04778 | -0.027 | -6.263
-7 | -0.264 | 0.04524 | -0.026 | -5.844
-6.5 | -0.227 | 0.04297 | -0.028 | -5.284
-6 | -0.233 | 0.00839 | -0.067 | -27.755
-5.5 | -0.181 | 0.00986 | -0.067 | -18.349
-5 | -0.126 | 0.00839 | -0.067 | -15.043
-4.5 | -0.07 | 0.00744 | -0.066 | -9.349
-4 | -0.011 | 0.007 | -0.066 | -1.609
-3.5 | 0.048 | 0.00682 | -0.065 | 7.075
-3 | 0.11 | 0.00678 | -0.065 | 16.303
-2.5 | 0.172 | 0.00697 | -0.065 | 24.616
-2 | 0.233 | 0.00734 | -0.064 | 31.71
-1.5 | 0.294 | 0.00724 | -0.064 | 40.563
-1 | 0.355 | 0.00747 | -0.064 | 47.533
-0.5 | 0.416 | 0.00774 | -0.063 | 53.772
0 | 0.477 | 0.00806 | -0.063 | 59.204
0.5 | 0.539 | 0.00842 | -0.063 | 63.934
1 | 0.6 | 0.0088 | -0.063 | 68.147
1.5 | 0.661 | 0.00836 | -0.062 | 79.032
2 | 0.722 | 0.00803 | -0.062 | 89.896
2.5 | 0.783 | 0.00846 | -0.062 | 92.569
3 | 0.844 | 0.00885 | -0.062 | 95.444
3.5 | 0.905 | 0.00947 | -0.062 | 95.564
4 | 0.967 | 0.01021 | -0.062 | 94.645
4.5 | 1.028 | 0.01078 | -0.062 | 95.343
5 | 1.088 | 0.01166 | -0.062 | 93.383
5.5 | 1.149 | 0.01244 | -0.062 | 92.377
6 | 1.21 | 0.01323 | -0.062 | 91.444
6.5 | 1.271 | 0.01387 | -0.062 | 91.664
7 | 1.332 | 0.01487 | -0.062 | 89.564
7.5 | 1.392 | 0.01584 | -0.062 | 87.924
8 | 1.453 | 0.0166 | -0.062 | 87.529
8.5 | 1.513 | 0.01757 | -0.062 | 86.116
9 | 1.526 | 0.21612 | -0.06 | 7.061
9.5 | 1.575 | 0.24618 | -0.06 | 6.398
10 | 1.624 | 0.22284 | -0.06 | 7.288
10.5 | 1.673 | 0.25271 | -0.06 | 6.621
11 | 1.722 | 0.24381 | -0.06 | 7.064
11.5 | 1.771 | 0.27534 | -0.06 | 6.431
12 | 1.819 | 0.26292 | -0.06 | 6.917
12.5 | 1.866 | 0.29712 | -0.06 | 6.281
13 | 1.914 | 0.24974 | -0.06 | 7.663
13.5 | 1.961 | 0.28001 | -0.06 | 7.002
14 | 2.007 | 0.31402 | -0.06 | 6.392
14.5 | 2.054 | 0.2937 | -0.06 | 6.992
15 | 2.1 | 0.32861 | -0.06 | 6.389
15.5 | 2.145 | 0.36906 | -0.06 | 5.811
16 | 2.19 | 0.29632 | -0.06 | 7.39
16.5 | 2.233 | 0.33376 | -0.06 | 6.692
17 | 2.277 | 0.31359 | -0.06 | 7.26
17.5 | 2.32 | 0.34237 | -0.06 | 6.777
18 | 2.363 | 0.38805 | -0.06 | 6.09
18.5 | 2.406 | 0.36501 | -0.06 | 6.591
19 | 2.449 | 0.34161 | -0.06 | 7.168
19.5 | 2.49 | 0.40619 | -0.06 | 6.131
20 | 2.531 | 0.5036 | -0.06 | 5.025

## 44. Re 1M Mach 0.10 (2)
BIGFOIL.COM POLAR EXPORT
mh84
MH 84 13.69% |  |  |  | Cl Max: | 1.8964 | at alpha= | 16.5 | deg
XFOIL ncrit=9 |  |  |  | L/D Max: | 115.557 | at alpha= | 7 | deg
Re: | 1000000 |  |  | Cd Min: | 0.10119 | at alpha= | 20 | deg
Mach: | 0.1 |  |  | Cl=0 at alpha= | -99 | deg
|  |  |  | @ Cl=0.1, Cd= | 0.00847
|  |  |  | @ Cl=0.4, Cd= | 0.0083265
|  |  |  | @ Cl=0.6, Cd= | 0.0084059
alpha (deg) | Cl | Cd | Cm | Cl/Cd
-1.5 | 0.287 | 0.00847 | -0.07 | 33.8843
-1 | 0.3463 | 0.00839 | -0.0699 | 41.2753
-0.5 | 0.4055 | 0.00832 | -0.0698 | 48.738
0 | 0.4647 | 0.00834 | -0.0698 | 55.7194
0.5 | 0.5237 | 0.00838 | -0.0697 | 62.494
1 | 0.5826 | 0.0084 | -0.0696 | 69.3571
1.5 | 0.6412 | 0.00842 | -0.0696 | 76.152
2.5 | 0.7567 | 0.00827 | -0.0694 | 91.4994
3 | 0.8112 | 0.00788 | -0.0683 | 102.9442
3.5 | 0.8694 | 0.00819 | -0.0683 | 106.1538
4 | 0.9271 | 0.00856 | -0.0682 | 108.3061
4.5 | 0.9847 | 0.0089 | -0.0681 | 110.6404
5 | 1.042 | 0.00925 | -0.068 | 112.6486
5.5 | 1.0985 | 0.0097 | -0.0679 | 113.2474
6 | 1.1552 | 0.01006 | -0.0677 | 114.831
6.5 | 1.2109 | 0.01053 | -0.0676 | 114.9953
7 | 1.2665 | 0.01096 | -0.0674 | 115.5566
7.5 | 1.3212 | 0.01147 | -0.0671 | 115.1874
8 | 1.3757 | 0.01194 | -0.0668 | 115.2178
8.5 | 1.4285 | 0.01255 | -0.0664 | 113.8247
9 | 1.4819 | 0.01304 | -0.066 | 113.6426
9.5 | 1.5321 | 0.01379 | -0.0654 | 111.1022
10 | 1.5838 | 0.01431 | -0.0649 | 110.6778
10.5 | 1.6326 | 0.01504 | -0.0641 | 108.5505
11 | 1.6789 | 0.01587 | -0.063 | 105.7908
11.5 | 1.725 | 0.01659 | -0.0619 | 103.9783
12 | 1.764 | 0.01766 | -0.0601 | 99.8867
12.5 | 1.8005 | 0.01866 | -0.058 | 96.4898
13 | 1.8237 | 0.01986 | -0.0541 | 91.8278
13.5 | 1.8394 | 0.02184 | -0.0507 | 84.2216
14 | 1.8518 | 0.02455 | -0.0482 | 75.4297
14.5 | 1.8729 | 0.027 | -0.0468 | 69.3667
15 | 1.8865 | 0.03033 | -0.0457 | 62.1991
15.5 | 1.8881 | 0.03504 | -0.0451 | 53.8841
16 | 1.8905 | 0.03998 | -0.0449 | 47.2861
16.5 | 1.8964 | 0.04479 | -0.0452 | 42.3398
17 | 1.8934 | 0.05081 | -0.046 | 37.2643
17.5 | 1.8775 | 0.05879 | -0.0479 | 31.9357
18 | 1.8683 | 0.06628 | -0.0499 | 28.188
18.5 | 1.8637 | 0.0735 | -0.0522 | 25.3565
19 | 1.8488 | 0.08237 | -0.0554 | 22.4451
19.5 | 1.8268 | 0.09245 | -0.0594 | 19.7599
20 | 1.8171 | 0.10119 | -0.0631 | 17.9573

## 45. Re 1M Mach 0.25 (1)
BIGFOIL.COM POLAR EXPORT
mh84
MH 84 13.69% |  |  |  | Cl Max: | 2.555 | at alpha= | 20 | deg
JavaFoil+Calcfoil stall+Eppler ext transition |  |  |  | L/D Max: | 70.07 | at alpha= | 2 | deg
Re: | 1000000 |  |  | Cd Min: | 0.00694 | at alpha= | -3.5 | deg
Mach: | 0.25 |  |  | Cl=0 at alpha= | -3.9016 | deg
|  |  |  | @ Cl=0.1, Cd= | 0.0069557
|  |  |  | @ Cl=0.4, Cd= | 0.0082589
|  |  |  | @ Cl=0.6, Cd= | 0.0099956
alpha (deg) | Cl | Cd | Cm | Cl/Cd
-20 | -1.584 | 0.21683 | -0.043 | -7.305
-19.5 | -1.537 | 0.20993 | -0.043 | -7.32
-19 | -1.489 | 0.2009 | -0.042 | -7.412
-18.5 | -1.442 | 0.19261 | -0.042 | -7.485
-18 | -0.08 | 0.17435 | -0.042 | -0.459
-17.5 | -0.077 | 0.16318 | -0.041 | -0.474
-17 | -0.075 | 0.15383 | -0.041 | -0.485
-16.5 | -0.072 | 0.14366 | -0.04 | -0.5
-16 | -0.069 | 0.13577 | -0.039 | -0.508
-15.5 | -0.152 | 0.13012 | -0.039 | -1.165
-15 | -0.2 | 0.1227 | -0.038 | -1.631
-14.5 | -0.238 | 0.11707 | -0.037 | -2.033
-14 | -0.27 | 0.10993 | -0.035 | -2.459
-13.5 | -0.299 | 0.1041 | -0.035 | -2.871
-13 | -0.323 | 0.09811 | -0.033 | -3.292
-12.5 | -0.344 | 0.09277 | -0.032 | -3.703
-12 | -0.36 | 0.08781 | -0.031 | -4.1
-11.5 | -0.372 | 0.08205 | -0.031 | -4.535
-11 | -0.38 | 0.07733 | -0.03 | -4.908
-10.5 | -0.382 | 0.07361 | -0.03 | -5.192
-10 | -0.38 | 0.06885 | -0.029 | -5.516
-9.5 | -0.372 | 0.06382 | -0.028 | -5.832
-9 | -0.36 | 0.06013 | -0.028 | -5.982
-8.5 | -0.342 | 0.05593 | -0.028 | -6.117
-8 | -0.32 | 0.05235 | -0.027 | -6.107
-7.5 | -0.293 | 0.04903 | -0.027 | -5.969
-7 | -0.261 | 0.04625 | -0.026 | -5.653
-6.5 | -0.226 | 0.04404 | -0.027 | -5.143
-6 | -0.188 | 0.04179 | -0.026 | -4.499
-5.5 | -0.183 | 0.01006 | -0.069 | -18.186
-5 | -0.128 | 0.00845 | -0.068 | -15.169
-4.5 | -0.071 | 0.00758 | -0.068 | -9.346
-4 | -0.012 | 0.00712 | -0.068 | -1.617
-3.5 | 0.049 | 0.00694 | -0.067 | 7.122
-3 | 0.114 | 0.00696 | -0.067 | 16.323
-2.5 | 0.176 | 0.00724 | -0.066 | 24.343
-2 | 0.239 | 0.00764 | -0.066 | 31.301
-1.5 | 0.302 | 0.008 | -0.066 | 37.751
-1 | 0.365 | 0.00802 | -0.065 | 45.488
-0.5 | 0.428 | 0.00845 | -0.065 | 50.594
0 | 0.491 | 0.00898 | -0.065 | 54.608
0.5 | 0.553 | 0.00963 | -0.065 | 57.476
1 | 0.616 | 0.01012 | -0.064 | 60.918
1.5 | 0.679 | 0.01093 | -0.064 | 62.154
2 | 0.742 | 0.01059 | -0.064 | 70.07
2.5 | 0.805 | 0.01218 | -0.064 | 66.077
3 | 0.868 | 0.01504 | -0.064 | 57.697
3.5 | 0.93 | 0.02191 | -0.064 | 42.462
4 | 0.993 | 0.02318 | -0.064 | 42.853
4.5 | 1.056 | 0.02211 | -0.064 | 47.748
5 | 1.119 | 0.02211 | -0.064 | 50.598
5.5 | 1.181 | 0.02232 | -0.064 | 52.924
6 | 1.244 | 0.02237 | -0.064 | 55.6
6.5 | 1.306 | 0.02221 | -0.064 | 58.801
7 | 1.368 | 0.02233 | -0.064 | 61.273
7.5 | 1.431 | 0.02257 | -0.064 | 63.404
8 | 1.453 | 0.29322 | -0.062 | 4.955
8.5 | 1.502 | 0.27018 | -0.062 | 5.561
9 | 1.553 | 0.25101 | -0.061 | 6.186
9.5 | 1.604 | 0.26948 | -0.061 | 5.951
10 | 1.654 | 0.22785 | -0.061 | 7.259
10.5 | 1.704 | 0.24491 | -0.061 | 6.959
11 | 1.754 | 0.22193 | -0.061 | 7.903
11.5 | 1.803 | 0.23862 | -0.061 | 7.555
12 | 1.851 | 0.21547 | -0.06 | 8.592
12.5 | 1.899 | 0.23074 | -0.06 | 8.232
13 | 1.947 | 0.18624 | -0.06 | 10.455
13.5 | 1.995 | 0.19863 | -0.06 | 10.043
14 | 2.042 | 0.21232 | -0.06 | 9.617
14.5 | 2.088 | 0.1887 | -0.06 | 11.066
15 | 2.135 | 0.20112 | -0.06 | 10.614
15.5 | 2.179 | 0.2163 | -0.06 | 10.075
16 | 2.224 | 0.17325 | -0.06 | 12.836
16.5 | 2.267 | 0.18678 | -0.06 | 12.14
17 | 2.311 | 0.16724 | -0.06 | 13.819
17.5 | 2.354 | 0.17997 | -0.06 | 13.083
18 | 2.397 | 0.1932 | -0.06 | 12.407
18.5 | 2.44 | 0.17255 | -0.06 | 14.141
19 | 2.481 | 0.18682 | -0.06 | 13.281
19.5 | 2.519 | 0.15837 | -0.06 | 15.907
20 | 2.555 | 0.17705 | -0.059 | 14.431

## 46. Re 1M Mach 0.25 (2)
BIGFOIL.COM POLAR EXPORT
mh84
MH 84 13.69% |  |  |  | Cl Max: | 1.8385 | at alpha= | 14.5 | deg
XFOIL ncrit=9 |  |  |  | L/D Max: | 112.992 | at alpha= | 6.5 | deg
Re: | 1000000 |  |  | Cd Min: | 0.24812 | at alpha= | -20 | deg
Mach: | 0.25 |  |  | Cl=0 at alpha= | -3.8947 | deg
|  |  |  | @ Cl=0.1, Cd= | 0.0097145
|  |  |  | @ Cl=0.4, Cd= | 0.0085131
|  |  |  | @ Cl=0.6, Cd= | 0.0086454
alpha (deg) | Cl | Cd | Cm | Cl/Cd
-20 | -0.6518 | 0.24812 | 0.0711 | -2.627
-19.5 | -0.6313 | 0.24176 | 0.0669 | -2.6113
-19 | -0.6102 | 0.23485 | 0.0624 | -2.5983
-18.5 | -0.5901 | 0.22777 | 0.0577 | -2.5908
-18 | -0.5715 | 0.22078 | 0.0531 | -2.5885
-17.5 | -0.552 | 0.21378 | 0.0485 | -2.5821
-17 | -0.5311 | 0.20675 | 0.0448 | -2.5688
-16.5 | -0.5087 | 0.20069 | 0.0416 | -2.5348
-16 | -0.4868 | 0.19477 | 0.0382 | -2.4994
-15.5 | -0.4653 | 0.18852 | 0.0345 | -2.4682
-15 | -0.4447 | 0.18202 | 0.0309 | -2.4431
-14.5 | -0.4247 | 0.17513 | 0.0271 | -2.4251
-14 | -0.4148 | 0.16508 | 0.021 | -2.5127
-13.5 | -0.3933 | 0.15852 | 0.0184 | -2.4811
-13 | -0.3717 | 0.15255 | 0.0155 | -2.4366
-12 | -0.3226 | 0.13862 | 0.0057 | -2.3272
-11.5 | -0.3107 | 0.13237 | 0.004 | -2.3472
-11 | -0.3088 | 0.12162 | -0.002 | -2.5391
-10.5 | -0.2911 | 0.11577 | -0.0039 | -2.5145
-10 | -0.273 | 0.10991 | -0.0065 | -2.4839
-9.5 | -0.2566 | 0.10391 | -0.0092 | -2.4694
-9 | -0.2421 | 0.09748 | -0.0124 | -2.4836
-8.5 | -0.2586 | 0.08353 | -0.0203 | -3.0959
-7.5 | -0.4294 | 0.0222 | -0.073 | -19.3423
-7 | -0.3759 | 0.01852 | -0.0742 | -20.297
-6.5 | -0.3178 | 0.01627 | -0.0744 | -19.5329
-6 | -0.2585 | 0.01442 | -0.0742 | -17.9265
-5.5 | -0.1983 | 0.01285 | -0.0741 | -15.4319
-5 | -0.1369 | 0.01195 | -0.0737 | -11.4561
-4.5 | -0.0751 | 0.01126 | -0.0734 | -6.6696
-4 | -0.0131 | 0.0105 | -0.0731 | -1.2476
-3.5 | 0.0491 | 0.01005 | -0.0728 | 4.8856
-3 | 0.1113 | 0.00964 | -0.0725 | 11.5456
-2.5 | 0.1734 | 0.00921 | -0.0723 | 18.8274
-2 | 0.2352 | 0.00883 | -0.0721 | 26.6365
-1.5 | 0.2969 | 0.00863 | -0.072 | 34.4032
-1 | 0.3586 | 0.00854 | -0.0719 | 41.9906
-0.5 | 0.4201 | 0.0085 | -0.0717 | 49.4235
0 | 0.4816 | 0.00852 | -0.0715 | 56.5258
0.5 | 0.5429 | 0.00858 | -0.0714 | 63.2751
1 | 0.604 | 0.00865 | -0.0713 | 69.8266
1.5 | 0.665 | 0.0087 | -0.0712 | 76.4368
2 | 0.7257 | 0.00867 | -0.0711 | 83.7024
2.5 | 0.7856 | 0.00858 | -0.0709 | 91.5618
3 | 0.8416 | 0.00817 | -0.0696 | 103.011
3.5 | 0.9019 | 0.00856 | -0.0695 | 105.3621
4 | 0.9623 | 0.00891 | -0.0693 | 108.0022
4.5 | 1.0222 | 0.00928 | -0.069 | 110.1509
5 | 1.0814 | 0.00976 | -0.0688 | 110.7992
5.5 | 1.1409 | 0.01015 | -0.0685 | 112.4039
6 | 1.1994 | 0.01064 | -0.0681 | 112.7256
6.5 | 1.2576 | 0.01113 | -0.0677 | 112.9919
7 | 1.3152 | 0.01167 | -0.0671 | 112.6992
7.5 | 1.3721 | 0.01222 | -0.0666 | 112.2831
8 | 1.4279 | 0.01286 | -0.0659 | 111.0342
8.5 | 1.4832 | 0.01347 | -0.0651 | 110.1114
9 | 1.5357 | 0.01427 | -0.064 | 107.6174
9.5 | 1.5891 | 0.01493 | -0.063 | 106.4367
10 | 1.6368 | 0.01593 | -0.0614 | 102.7495
10.5 | 1.6852 | 0.01674 | -0.0598 | 100.6691
11 | 1.7275 | 0.01778 | -0.0576 | 97.1597
11.5 | 1.7493 | 0.01935 | -0.053 | 90.4031
12 | 1.775 | 0.02093 | -0.0497 | 84.8065
12.5 | 1.7957 | 0.02325 | -0.0471 | 77.2344
13 | 1.8065 | 0.02675 | -0.045 | 67.5327
13.5 | 1.8213 | 0.03033 | -0.0438 | 60.0495
14 | 1.8349 | 0.03427 | -0.043 | 53.5425
14.5 | 1.8385 | 0.03936 | -0.0427 | 46.7099
15 | 1.8262 | 0.0463 | -0.0432 | 39.4428
15.5 | 1.8279 | 0.05213 | -0.0439 | 35.0643
16 | 1.8255 | 0.05879 | -0.0453 | 31.0512
16.5 | 1.8158 | 0.06662 | -0.0474 | 27.2561
17 | 1.7978 | 0.07571 | -0.0504 | 23.7459
17.5 | 1.7909 | 0.08383 | -0.0532 | 21.3635
18 | 1.7811 | 0.09252 | -0.0566 | 19.251
18.5 | 1.7675 | 0.10199 | -0.0607 | 17.3301
19 | 1.7541 | 0.11142 | -0.0649 | 15.7431
19.5 | 1.7431 | 0.12099 | -0.0697 | 14.407

## 47. Re 1M Mach 0.50 (1)
BIGFOIL.COM POLAR EXPORT
mh84
MH 84 13.69% |  |  |  | Cl Max: | 2.731 | at alpha= | 20 | deg
JavaFoil+Calcfoil stall+Eppler ext transition |  |  |  | L/D Max: | 128.103 | at alpha= | 4.5 | deg
Re: | 1000000 |  |  | Cd Min: | 0.00826 | at alpha= | -3 | deg
Mach: | 0.5 |  |  | Cl=0 at alpha= | -3.9057 | deg
|  |  |  | @ Cl=0.1, Cd= | 0.016569
|  |  |  | @ Cl=0.4, Cd= | 0.012418
|  |  |  | @ Cl=0.6, Cd= | 0.01105
alpha (deg) | Cl | Cd | Cm | Cl/Cd
-20 | -1.791 | 0.20509 | -0.06 | -8.734
-19.5 | -1.733 | 0.19796 | -0.057 | -8.756
-19 | -1.678 | 0.19324 | -0.056 | -8.685
-18.5 | -1.624 | 0.18877 | -0.055 | -8.603
-18 | -1.569 | 0.18266 | -0.054 | -8.591
-17.5 | -1.515 | 0.17818 | -0.053 | -8.501
-17 | -1.461 | 0.17421 | -0.053 | -8.385
-16.5 | -1.406 | 0.16533 | -0.052 | -8.507
-16 | -1.352 | 0.15911 | -0.052 | -8.495
-15.5 | -1.299 | 0.15481 | -0.052 | -8.39
-15 | -1.239 | 0.14875 | -0.048 | -8.331
-14.5 | -1.183 | 0.14433 | -0.046 | -8.196
-14 | -1.128 | 0.14187 | -0.046 | -7.949
-13.5 | -1.072 | 0.13603 | -0.044 | -7.882
-13 | -1.017 | 0.13261 | -0.044 | -7.669
-12.5 | -0.46 | 0.12287 | -0.043 | -3.745
-12 | -0.434 | 0.12003 | -0.043 | -3.619
-11.5 | -0.408 | 0.11233 | -0.04 | -3.632
-11 | -0.382 | 0.10464 | -0.038 | -3.648
-10.5 | -0.356 | 0.10107 | -0.037 | -3.518
-10 | -0.33 | 0.0979 | -0.037 | -3.367
-9.5 | -0.303 | 0.09474 | -0.036 | -3.203
-9 | -0.277 | 0.08948 | -0.036 | -3.098
-8.5 | -0.251 | 0.07218 | -0.035 | -3.473
-8 | -0.224 | 0.06139 | -0.036 | -3.654
-7.5 | -0.198 | 0.05327 | -0.036 | -3.712
-7 | -0.17 | 0.05583 | -0.032 | -3.053
-6.5 | -0.143 | 0.04851 | -0.032 | -2.957
-6 | -0.116 | 0.04637 | -0.031 | -2.506
-5.5 | -0.089 | 0.04468 | -0.03 | -1.988
-5 | -0.093 | 0.04159 | -0.028 | -2.245
-4.5 | -0.058 | 0.03855 | -0.028 | -1.492
-4 | -0.01 | 0.03599 | -0.027 | -0.271
-3.5 | 0.043 | 0.03411 | -0.029 | 1.26
-3 | 0.127 | 0.00826 | -0.075 | 15.366
-2.5 | 0.197 | 0.00935 | -0.074 | 21.089
-2 | 0.267 | 0.01394 | -0.074 | 19.186
-1.5 | 0.338 | 0.01341 | -0.073 | 25.175
-1 | 0.408 | 0.01229 | -0.073 | 33.201
-0.5 | 0.478 | 0.01172 | -0.073 | 40.785
0 | 0.549 | 0.01129 | -0.072 | 48.564
0.5 | 0.619 | 0.01096 | -0.072 | 56.463
1 | 0.689 | 0.01037 | -0.072 | 66.458
1.5 | 0.759 | 0.01015 | -0.072 | 74.81
2 | 0.83 | 0.0099 | -0.072 | 83.817
2.5 | 0.9 | 0.00868 | -0.071 | 103.635
3 | 0.97 | 0.00876 | -0.071 | 110.687
3.5 | 1.04 | 0.00919 | -0.071 | 113.139
4 | 1.11 | 0.00872 | -0.071 | 127.296
4.5 | 1.181 | 0.00922 | -0.071 | 128.103
5 | 1.217 | 0.09568 | -0.069 | 12.724
5.5 | 1.275 | 0.09178 | -0.068 | 13.898
6 | 1.334 | 0.08664 | -0.068 | 15.398
6.5 | 1.392 | 0.09559 | -0.067 | 14.566
7 | 1.449 | 0.09055 | -0.067 | 16.003
7.5 | 1.505 | 0.08504 | -0.066 | 17.697
8 | 1.56 | 0.09445 | -0.066 | 16.515
8.5 | 1.614 | 0.08836 | -0.066 | 18.267
9 | 1.667 | 0.0826 | -0.065 | 20.182
9.5 | 1.718 | 0.09258 | -0.065 | 18.558
10 | 1.769 | 0.087 | -0.064 | 20.329
10.5 | 1.818 | 0.07947 | -0.063 | 22.871
11 | 1.866 | 0.0902 | -0.063 | 20.682
11.5 | 1.912 | 0.08542 | -0.062 | 22.383
12 | 1.956 | 0.08194 | -0.061 | 23.872
12.5 | 1.995 | 0.08184 | -0.06 | 24.372
13 | 2.031 | 0.08227 | -0.059 | 24.685
13.5 | 2.055 | 0.0753 | -0.056 | 27.292
14 | 2.038 | 0.15137 | -0.046 | 13.466
14.5 | 2.107 | 0.16803 | -0.049 | 12.537
15 | 2.152 | 0.16969 | -0.047 | 12.683
15.5 | 2.21 | 0.18203 | -0.048 | 12.142
16 | 2.277 | 0.18785 | -0.05 | 12.119
16.5 | 2.33 | 0.18816 | -0.051 | 12.383
17 | 2.386 | 0.19629 | -0.051 | 12.157
17.5 | 2.442 | 0.20042 | -0.052 | 12.185
18 | 2.5 | 0.20499 | -0.053 | 12.196
18.5 | 2.562 | 0.21557 | -0.054 | 11.885
19 | 2.631 | 0.22479 | -0.056 | 11.702
19.5 | 2.676 | 0.21891 | -0.056 | 12.222
20 | 2.731 | 0.22312 | -0.056 | 12.238

## 48. Re 1M Mach 0.50 (2)
BIGFOIL.COM POLAR EXPORT
mh84
MH 84 13.69% |  |  |  | Cl Max: | 1.6095 | at alpha= | 9.5 | deg
XFOIL ncrit=9 |  |  |  | L/D Max: | 103.325 | at alpha= | 4.5 | deg
Re: | 1000000 |  |  | Cd Min: | 0.12493 | at alpha= | 14.5 | deg
Mach: | 0.5 |  |  | Cl=0 at alpha= | -99 | deg
|  |  |  | @ Cl=0.1, Cd= | 0.00933
|  |  |  | @ Cl=0.4, Cd= | 0.00933
|  |  |  | @ Cl=0.6, Cd= | 0.0094154
alpha (deg) | Cl | Cd | Cm | Cl/Cd
0 | 0.559 | 0.00933 | -0.0793 | 59.9143
0.5 | 0.631 | 0.00948 | -0.0787 | 66.5612
1 | 0.7028 | 0.00965 | -0.0781 | 72.829
1.5 | 0.7742 | 0.00987 | -0.0776 | 78.4397
2 | 0.8451 | 0.01009 | -0.077 | 83.7562
2.5 | 0.9162 | 0.0102 | -0.0764 | 89.8235
3 | 0.9855 | 0.01028 | -0.0754 | 95.8658
4 | 1.121 | 0.01086 | -0.0723 | 103.2228
4.5 | 1.1903 | 0.01152 | -0.0711 | 103.3247
5 | 1.2573 | 0.01235 | -0.0695 | 101.8057
5.5 | 1.3246 | 0.01311 | -0.0678 | 101.0374
6 | 1.3858 | 0.01421 | -0.0656 | 97.5229
6.5 | 1.4475 | 0.01518 | -0.0631 | 95.3557
7 | 1.4969 | 0.01665 | -0.0596 | 89.9039
7.5 | 1.5312 | 0.01834 | -0.0548 | 83.4896
8 | 1.5574 | 0.02096 | -0.051 | 74.3034
8.5 | 1.5749 | 0.02483 | -0.0486 | 63.4273
9 | 1.5973 | 0.02878 | -0.0468 | 55.5003
9.5 | 1.6095 | 0.03375 | -0.0457 | 47.6889
10 | 1.6056 | 0.04017 | -0.0453 | 39.9701
10.5 | 1.6089 | 0.0463 | -0.0453 | 34.7495
11 | 1.6046 | 0.05337 | -0.0461 | 30.0656
11.5 | 1.5942 | 0.06142 | -0.0479 | 25.9557
12 | 1.5806 | 0.07019 | -0.0505 | 22.5189
12.5 | 1.5662 | 0.07957 | -0.0538 | 19.6833
13 | 1.5513 | 0.08946 | -0.0578 | 17.3407
13.5 | 1.5348 | 0.09975 | -0.0624 | 15.3865
14 | 1.4997 | 0.11303 | -0.0695 | 13.2682
14.5 | 1.4792 | 0.12493 | -0.0761 | 11.8402

## 49. Re 2M Mach 0.00 (1)
BIGFOIL.COM POLAR EXPORT
mh84
MH 84 13.69% |  |  |  | Cl Max: | 2.54 | at alpha= | 20 | deg
JavaFoil+Calcfoil stall+Eppler ext transition |  |  |  | L/D Max: | 116.725 | at alpha= | 4.5 | deg
Re: | 2000000 |  |  | Cd Min: | 0.00614 | at alpha= | -3 | deg
Mach: | 0 |  |  | Cl=0 at alpha= | -3.9068 | deg
|  |  |  | @ Cl=0.1, Cd= | 0.0061465
|  |  |  | @ Cl=0.4, Cd= | 0.0068472
|  |  |  | @ Cl=0.6, Cd= | 0.0077734
alpha (deg) | Cl | Cd | Cm | Cl/Cd
-19 | -0.442 | 0.15569 | -0.046 | -2.84
-18.5 | -0.452 | 0.14841 | -0.046 | -3.044
-18 | -0.461 | 0.14255 | -0.045 | -3.233
-17.5 | -0.469 | 0.13647 | -0.044 | -3.44
-17 | -0.478 | 0.12954 | -0.044 | -3.689
-16.5 | -0.486 | 0.12315 | -0.044 | -3.943
-16 | -0.492 | 0.11712 | -0.044 | -4.202
-15.5 | -0.498 | 0.11138 | -0.043 | -4.469
-15 | -0.502 | 0.10588 | -0.043 | -4.742
-14.5 | -0.506 | 0.10004 | -0.043 | -5.055
-14 | -0.507 | 0.09516 | -0.042 | -5.326
-13.5 | -0.506 | 0.09026 | -0.042 | -5.61
-13 | -0.503 | 0.08639 | -0.04 | -5.823
-12.5 | -0.499 | 0.08124 | -0.041 | -6.145
-12 | -0.492 | 0.07691 | -0.04 | -6.4
-11.5 | -0.486 | 0.07006 | -0.043 | -6.931
-11 | -0.475 | 0.06438 | -0.045 | -7.382
-10.5 | -0.46 | 0.06058 | -0.045 | -7.6
-10 | -0.446 | 0.05388 | -0.047 | -8.278
-9.5 | -0.426 | 0.04918 | -0.048 | -8.668
-9 | -0.412 | 0.0381 | -0.053 | -10.814
-8.5 | -0.392 | 0.02972 | -0.057 | -13.205
-8 | -0.371 | 0.02138 | -0.06 | -17.352
-7.5 | -0.371 | 0.00904 | -0.068 | -41.044
-7 | -0.329 | 0.00859 | -0.068 | -38.312
-6.5 | -0.282 | 0.00639 | -0.068 | -44.19
-6 | -0.233 | 0.0075 | -0.067 | -31.007
-5.5 | -0.18 | 0.00888 | -0.067 | -20.32
-5 | -0.126 | 0.00757 | -0.066 | -16.609
-4.5 | -0.069 | 0.00673 | -0.066 | -10.301
-4 | -0.011 | 0.00634 | -0.065 | -1.77
-3.5 | 0.048 | 0.00618 | -0.065 | 7.774
-3 | 0.11 | 0.00614 | -0.065 | 17.905
-2.5 | 0.171 | 0.00633 | -0.064 | 26.96
-2 | 0.232 | 0.0066 | -0.064 | 35.1
-1.5 | 0.292 | 0.00648 | -0.064 | 45.093
-1 | 0.353 | 0.00667 | -0.063 | 52.998
-0.5 | 0.414 | 0.0069 | -0.063 | 60.051
0 | 0.475 | 0.00716 | -0.063 | 66.297
0.5 | 0.536 | 0.00746 | -0.063 | 71.793
1 | 0.597 | 0.00777 | -0.062 | 76.79
1.5 | 0.658 | 0.00784 | -0.062 | 83.91
2 | 0.719 | 0.00801 | -0.062 | 89.655
2.5 | 0.779 | 0.00799 | -0.062 | 97.521
3 | 0.84 | 0.00735 | -0.062 | 114.357
3.5 | 0.901 | 0.00781 | -0.062 | 115.287
4 | 0.962 | 0.00836 | -0.062 | 114.973
4.5 | 1.022 | 0.00876 | -0.062 | 116.725
5 | 1.083 | 0.00942 | -0.062 | 115.014
5.5 | 1.144 | 0.00998 | -0.062 | 114.614
6 | 1.204 | 0.01052 | -0.062 | 114.461
6.5 | 1.265 | 0.0109 | -0.062 | 115.971
7 | 1.325 | 0.0116 | -0.062 | 114.248
7.5 | 1.385 | 0.01224 | -0.062 | 113.182
8 | 1.446 | 0.01261 | -0.062 | 114.666
8.5 | 1.506 | 0.01333 | -0.062 | 112.964
9 | 1.566 | 0.01404 | -0.062 | 111.511
9.5 | 1.626 | 0.01479 | -0.062 | 109.929
10 | 1.642 | 0.21584 | -0.061 | 7.609
10.5 | 1.689 | 0.21048 | -0.061 | 8.023
11 | 1.737 | 0.23531 | -0.06 | 7.38
11.5 | 1.785 | 0.22601 | -0.06 | 7.897
12 | 1.833 | 0.21449 | -0.06 | 8.545
12.5 | 1.881 | 0.23734 | -0.06 | 7.924
13 | 1.928 | 0.23538 | -0.06 | 8.193
13.5 | 1.976 | 0.21895 | -0.06 | 9.025
14 | 2.023 | 0.24127 | -0.06 | 8.385
14.5 | 2.07 | 0.22211 | -0.06 | 9.318
15 | 2.116 | 0.24325 | -0.06 | 8.7
15.5 | 2.161 | 0.26864 | -0.06 | 8.043
16 | 2.205 | 0.21456 | -0.061 | 10.278
16.5 | 2.25 | 0.23481 | -0.061 | 9.581
17 | 2.293 | 0.25664 | -0.061 | 8.935
17.5 | 2.337 | 0.23169 | -0.061 | 10.088
18 | 2.381 | 0.25128 | -0.061 | 9.475
18.5 | 2.424 | 0.27386 | -0.061 | 8.85
19 | 2.465 | 0.21106 | -0.061 | 11.682
19.5 | 2.503 | 0.23463 | -0.061 | 10.667
20 | 2.54 | 0.21802 | -0.061 | 11.65

## 50. Re 2M Mach 0.00 (2)
BIGFOIL.COM POLAR EXPORT
mh84
MH 84 13.69% |  |  |  | Cl Max: | 2.0605 | at alpha= | 17.5 | deg
XFOIL ncrit=9 |  |  |  | L/D Max: | 139.884 | at alpha= | 7.5 | deg
Re: | 2000000 |  |  | Cd Min: | 0.20237 | at alpha= | -17 | deg
Mach: | 0 |  |  | Cl=0 at alpha= | -3.9147 | deg
|  |  |  | @ Cl=0.1, Cd= | 0.0081369
|  |  |  | @ Cl=0.4, Cd= | 0.0073235
|  |  |  | @ Cl=0.6, Cd= | 0.0073961
alpha (deg) | Cl | Cd | Cm | Cl/Cd
-17 | -0.5228 | 0.20237 | 0.0424 | -2.5834
-16.5 | -0.5043 | 0.19549 | 0.0385 | -2.5797
-16 | -0.4863 | 0.18832 | 0.0345 | -2.5823
-15.5 | -0.4728 | 0.17921 | 0.0301 | -2.6382
-15 | -0.4522 | 0.17367 | 0.027 | -2.6038
-14.5 | -0.4328 | 0.16753 | 0.0237 | -2.5834
-14 | -0.4125 | 0.16189 | 0.0205 | -2.548
-13.5 | -0.6417 | 0.09195 | -0.0153 | -6.9788
-13 | -0.7415 | 0.06688 | -0.033 | -11.087
-12 | -0.8588 | 0.03151 | -0.0653 | -27.2548
-11.5 | -0.8294 | 0.02666 | -0.0692 | -31.1103
-11 | -0.8016 | 0.0204 | -0.0722 | -39.2941
-10.5 | -0.7524 | 0.01832 | -0.0725 | -41.0699
-10 | -0.6998 | 0.01685 | -0.0725 | -41.5312
-9.5 | -0.6455 | 0.01566 | -0.0723 | -41.2197
-9 | -0.5902 | 0.01462 | -0.0722 | -40.3694
-8.5 | -0.5341 | 0.01366 | -0.072 | -39.0996
-8 | -0.4774 | 0.01277 | -0.0718 | -37.3845
-7.5 | -0.4201 | 0.01198 | -0.0715 | -35.0668
-7 | -0.3624 | 0.01129 | -0.0713 | -32.0992
-6.5 | -0.3042 | 0.01069 | -0.0711 | -28.4565
-6 | -0.2458 | 0.01018 | -0.0709 | -24.1454
-5.5 | -0.1871 | 0.00976 | -0.0706 | -19.1701
-5 | -0.1283 | 0.00911 | -0.0705 | -14.0834
-4.5 | -0.0692 | 0.00881 | -0.0703 | -7.8547
-4 | -0.0101 | 0.0086 | -0.0701 | -1.1744
-3.5 | 0.0491 | 0.0083 | -0.0699 | 5.9157
-3 | 0.1084 | 0.00811 | -0.0698 | 13.3662
-2.5 | 0.1676 | 0.00787 | -0.0697 | 21.2961
-2 | 0.2268 | 0.00763 | -0.0696 | 29.7248
-1.5 | 0.2859 | 0.00747 | -0.0696 | 38.2731
-1 | 0.345 | 0.00737 | -0.0696 | 46.8114
-0.5 | 0.4041 | 0.00732 | -0.0695 | 55.2049
0 | 0.4631 | 0.00728 | -0.0695 | 63.6126
0.5 | 0.5221 | 0.00732 | -0.0695 | 71.3251
1 | 0.5809 | 0.00737 | -0.0695 | 78.8195
1.5 | 0.6395 | 0.00745 | -0.0695 | 85.8389
2 | 0.698 | 0.00751 | -0.0695 | 92.9427
2.5 | 0.7563 | 0.00751 | -0.0695 | 100.7057
3 | 0.8143 | 0.00749 | -0.0696 | 108.7183
3.5 | 0.8714 | 0.00744 | -0.0695 | 117.1237
4 | 0.926 | 0.00717 | -0.0687 | 129.1492
4.5 | 0.9837 | 0.00746 | -0.0687 | 131.8633
5 | 1.041 | 0.00779 | -0.0687 | 133.6329
5.5 | 1.0983 | 0.00806 | -0.0687 | 136.2655
6 | 1.1548 | 0.00845 | -0.0686 | 136.6627
6.5 | 1.2116 | 0.00873 | -0.0686 | 138.7858
7 | 1.2672 | 0.00915 | -0.0685 | 138.4918
7.5 | 1.3233 | 0.00946 | -0.0685 | 139.8837
8 | 1.3782 | 0.0099 | -0.0684 | 139.2121
8.5 | 1.4332 | 0.01027 | -0.0683 | 139.5521
9 | 1.4872 | 0.01072 | -0.0681 | 138.7313
9.5 | 1.5405 | 0.0112 | -0.0679 | 137.5446
10 | 1.5938 | 0.01162 | -0.0677 | 137.1601
10.5 | 1.6446 | 0.01225 | -0.0672 | 134.2531
11 | 1.6965 | 0.0127 | -0.0669 | 133.5827
11.5 | 1.7461 | 0.01329 | -0.0664 | 131.3845
12 | 1.7936 | 0.014 | -0.0656 | 128.1143
12.5 | 1.8416 | 0.01457 | -0.0649 | 126.3967
13 | 1.8854 | 0.01536 | -0.0638 | 122.7474
13.5 | 1.9261 | 0.01623 | -0.0623 | 118.6753
14 | 1.9656 | 0.017 | -0.0606 | 115.6235
14.5 | 1.9879 | 0.01812 | -0.0566 | 109.7075
15 | 1.9975 | 0.02002 | -0.0522 | 99.7752
15.5 | 2.0197 | 0.02175 | -0.0499 | 92.8598
16 | 2.0373 | 0.02409 | -0.048 | 84.5704
16.5 | 2.0457 | 0.02746 | -0.0463 | 74.4975
17 | 2.0502 | 0.03155 | -0.0453 | 64.9826
17.5 | 2.0605 | 0.03536 | -0.0449 | 58.2721
18 | 2.0598 | 0.04048 | -0.0449 | 50.8844
18.5 | 2.0458 | 0.04738 | -0.0457 | 43.1786
19 | 2.035 | 0.05441 | -0.047 | 37.4012
19.5 | 2.0232 | 0.06195 | -0.049 | 32.6586
20 | 1.9961 | 0.07191 | -0.0522 | 27.7583

## 51. Re 2M Mach 0.10 (1)
BIGFOIL.COM POLAR EXPORT
mh84
MH 84 13.69% |  |  |  | Cl Max: | 2.545 | at alpha= | 20 | deg
JavaFoil+Calcfoil stall+Eppler ext transition |  |  |  | L/D Max: | 111.375 | at alpha= | 4.5 | deg
Re: | 2000000 |  |  | Cd Min: | 0.00616 | at alpha= | -3 | deg
Mach: | 0.1 |  |  | Cl=0 at alpha= | -3.9068 | deg
|  |  |  | @ Cl=0.1, Cd= | 0.0061665
|  |  |  | @ Cl=0.4, Cd= | 0.0069244
|  |  |  | @ Cl=0.6, Cd= | 0.00793
alpha (deg) | Cl | Cd | Cm | Cl/Cd
-18.5 | -0.407 | 0.15005 | -0.046 | -2.711
-18 | -0.418 | 0.14409 | -0.045 | -2.902
-17.5 | -0.429 | 0.13814 | -0.045 | -3.106
-17 | -0.44 | 0.13032 | -0.045 | -3.375
-16.5 | -0.45 | 0.1243 | -0.044 | -3.618
-16 | -0.459 | 0.11898 | -0.043 | -3.854
-15.5 | -0.467 | 0.11264 | -0.043 | -4.145
-15 | -0.474 | 0.10733 | -0.043 | -4.415
-14.5 | -0.479 | 0.10182 | -0.042 | -4.708
-14 | -0.484 | 0.0963 | -0.042 | -5.021
-13.5 | -0.486 | 0.09112 | -0.042 | -5.33
-13 | -0.486 | 0.08655 | -0.041 | -5.613
-12.5 | -0.483 | 0.08269 | -0.039 | -5.839
-12 | -0.479 | 0.07807 | -0.04 | -6.131
-11.5 | -0.471 | 0.07345 | -0.039 | -6.416
-11 | -0.464 | 0.06672 | -0.043 | -6.954
-10.5 | -0.45 | 0.0633 | -0.042 | -7.114
-10 | -0.437 | 0.05696 | -0.045 | -7.672
-9.5 | -0.422 | 0.0498 | -0.048 | -8.469
-9 | -0.405 | 0.04094 | -0.052 | -9.903
-8.5 | -0.386 | 0.03294 | -0.055 | -11.713
-8 | -0.363 | 0.02564 | -0.058 | -14.145
-7.5 | -0.353 | 0.01195 | -0.065 | -29.548
-7 | -0.329 | 0.00867 | -0.068 | -37.89
-6.5 | -0.282 | 0.00645 | -0.068 | -43.81
-6 | -0.233 | 0.00754 | -0.067 | -30.888
-5.5 | -0.181 | 0.00889 | -0.067 | -20.345
-5 | -0.126 | 0.00763 | -0.067 | -16.542
-4.5 | -0.07 | 0.00675 | -0.066 | -10.306
-4 | -0.011 | 0.00635 | -0.066 | -1.773
-3.5 | 0.048 | 0.0062 | -0.065 | 7.788
-3 | 0.11 | 0.00616 | -0.065 | 17.936
-2.5 | 0.172 | 0.00634 | -0.065 | 27.076
-2 | 0.233 | 0.00664 | -0.064 | 35.022
-1.5 | 0.294 | 0.00654 | -0.064 | 44.903
-1 | 0.355 | 0.00674 | -0.064 | 52.673
-0.5 | 0.416 | 0.00699 | -0.063 | 59.58
0 | 0.477 | 0.00728 | -0.063 | 65.578
0.5 | 0.539 | 0.0076 | -0.063 | 70.871
1 | 0.6 | 0.00793 | -0.063 | 75.601
1.5 | 0.661 | 0.00803 | -0.062 | 82.324
2 | 0.722 | 0.0083 | -0.062 | 87.046
2.5 | 0.783 | 0.00825 | -0.062 | 94.895
3 | 0.844 | 0.00762 | -0.062 | 110.795
3.5 | 0.905 | 0.00814 | -0.062 | 111.184
4 | 0.967 | 0.00876 | -0.062 | 110.368
4.5 | 1.028 | 0.00923 | -0.062 | 111.375
5 | 1.088 | 0.00996 | -0.062 | 109.257
5.5 | 1.149 | 0.01062 | -0.062 | 108.218
6 | 1.21 | 0.01127 | -0.062 | 107.389
6.5 | 1.271 | 0.01178 | -0.062 | 107.93
7 | 1.332 | 0.0126 | -0.062 | 105.65
7.5 | 1.392 | 0.0134 | -0.062 | 103.902
8 | 1.453 | 0.01403 | -0.062 | 103.553
8.5 | 1.513 | 0.01487 | -0.062 | 101.758
9 | 1.574 | 0.01582 | -0.062 | 99.485
9.5 | 1.634 | 0.01684 | -0.063 | 97
10 | 1.646 | 0.25596 | -0.061 | 6.431
10.5 | 1.694 | 0.25218 | -0.061 | 6.718
11 | 1.742 | 0.24637 | -0.061 | 7.072
11.5 | 1.79 | 0.2788 | -0.061 | 6.422
12 | 1.839 | 0.26786 | -0.06 | 6.865
12.5 | 1.887 | 0.30242 | -0.06 | 6.239
13 | 1.935 | 0.25366 | -0.06 | 7.628
13.5 | 1.983 | 0.28405 | -0.06 | 6.98
14 | 2.03 | 0.31975 | -0.06 | 6.348
14.5 | 2.077 | 0.30007 | -0.061 | 6.92
15 | 2.123 | 0.33683 | -0.061 | 6.302
15.5 | 2.167 | 0.31735 | -0.061 | 6.829
16 | 2.212 | 0.30478 | -0.061 | 7.257
16.5 | 2.256 | 0.34368 | -0.061 | 6.565
17 | 2.3 | 0.32209 | -0.061 | 7.141
17.5 | 2.344 | 0.35581 | -0.061 | 6.588
18 | 2.388 | 0.40371 | -0.061 | 5.914
18.5 | 2.431 | 0.37895 | -0.061 | 6.415
19 | 2.471 | 0.35686 | -0.061 | 6.924
19.5 | 2.508 | 0.3612 | -0.061 | 6.943
20 | 2.545 | 0.55624 | -0.061 | 4.576

## 52. Re 2M Mach 0.10 (2)
BIGFOIL.COM POLAR EXPORT
mh84
MH 84 13.69% |  |  |  | Cl Max: | 2.051 | at alpha= | 17.5 | deg
XFOIL ncrit=9 |  |  |  | L/D Max: | 139.592 | at alpha= | 7.5 | deg
Re: | 2000000 |  |  | Cd Min: | 0.19615 | at alpha= | -16.5 | deg
Mach: | 0.1 |  |  | Cl=0 at alpha= | -3.9112 | deg
|  |  |  | @ Cl=0.1, Cd= | 0.0081613
|  |  |  | @ Cl=0.4, Cd= | 0.0073546
|  |  |  | @ Cl=0.6, Cd= | 0.007418
alpha (deg) | Cl | Cd | Cm | Cl/Cd
-16.5 | -0.5048 | 0.19615 | 0.0389 | -2.5735
-16 | -0.4865 | 0.189 | 0.0349 | -2.5741
-15 | -0.4521 | 0.17422 | 0.0273 | -2.595
-14.5 | -0.4325 | 0.16808 | 0.024 | -2.5732
-14 | -0.4119 | 0.16245 | 0.0208 | -2.5355
-13.5 | -0.3935 | 0.15592 | 0.0174 | -2.5237
-13 | -0.6546 | 0.0822 | -0.022 | -7.9635
-12.5 | -0.7103 | 0.06559 | -0.0336 | -10.8294
-11.5 | -0.8208 | 0.03074 | -0.0662 | -26.7014
-11 | -0.7841 | 0.02668 | -0.0694 | -29.3891
-10.5 | -0.7561 | 0.01982 | -0.0731 | -38.1483
-10 | -0.705 | 0.01782 | -0.0733 | -39.5623
-9.5 | -0.6509 | 0.01639 | -0.0732 | -39.7132
-9 | -0.5954 | 0.01521 | -0.073 | -39.1453
-8.5 | -0.539 | 0.01413 | -0.0728 | -38.1458
-8 | -0.4819 | 0.01314 | -0.0725 | -36.6743
-7.5 | -0.4242 | 0.01228 | -0.0723 | -34.544
-7 | -0.3659 | 0.01151 | -0.072 | -31.7897
-6.5 | -0.3073 | 0.01086 | -0.0717 | -28.2965
-6 | -0.2483 | 0.0103 | -0.0715 | -24.1068
-5.5 | -0.1891 | 0.00986 | -0.0712 | -19.1785
-5 | -0.1298 | 0.00919 | -0.071 | -14.124
-4.5 | -0.0702 | 0.00886 | -0.0708 | -7.9233
-4 | -0.0106 | 0.00863 | -0.0706 | -1.2283
-3.5 | 0.0491 | 0.00834 | -0.0704 | 5.8873
-3 | 0.1089 | 0.00813 | -0.0702 | 13.3948
-2.5 | 0.1686 | 0.0079 | -0.0701 | 21.3418
-2 | 0.2282 | 0.00766 | -0.07 | 29.7911
-1.5 | 0.2878 | 0.0075 | -0.07 | 38.3733
-1 | 0.3473 | 0.00739 | -0.0699 | 46.9959
-0.5 | 0.4068 | 0.00735 | -0.0699 | 55.3469
0 | 0.4662 | 0.00731 | -0.0699 | 63.7756
0.5 | 0.5256 | 0.00735 | -0.0698 | 71.5102
1 | 0.5848 | 0.0074 | -0.0698 | 79.027
1.5 | 0.6439 | 0.00747 | -0.0697 | 86.1981
2 | 0.7028 | 0.00755 | -0.0698 | 93.0861
2.5 | 0.7615 | 0.00756 | -0.0698 | 100.7275
3 | 0.82 | 0.00753 | -0.0699 | 108.8977
3.5 | 0.8775 | 0.00748 | -0.0698 | 117.3128
4 | 0.9324 | 0.00723 | -0.0689 | 128.9627
4.5 | 0.9907 | 0.00751 | -0.0689 | 131.9174
5 | 1.0483 | 0.00785 | -0.0689 | 133.5414
5.5 | 1.1061 | 0.00813 | -0.0688 | 136.0517
6 | 1.1632 | 0.0085 | -0.0687 | 136.8471
6.5 | 1.2204 | 0.00881 | -0.0687 | 138.5244
7 | 1.2766 | 0.00922 | -0.0686 | 138.4599
7.5 | 1.3331 | 0.00955 | -0.0685 | 139.5916
8 | 1.3882 | 0.01004 | -0.0683 | 138.2669
8.5 | 1.444 | 0.01038 | -0.0681 | 139.1137
9 | 1.4982 | 0.01088 | -0.0679 | 137.7022
9.5 | 1.5524 | 0.01132 | -0.0676 | 137.1378
10 | 1.6057 | 0.0118 | -0.0673 | 136.0763
10.5 | 1.6571 | 0.01242 | -0.0668 | 133.4219
11 | 1.7093 | 0.0129 | -0.0664 | 132.5039
11.5 | 1.7585 | 0.01358 | -0.0656 | 129.4919
12 | 1.807 | 0.01423 | -0.0648 | 126.9852
12.5 | 1.8543 | 0.01488 | -0.0639 | 124.6169
13 | 1.8964 | 0.01579 | -0.0624 | 120.1013
13.5 | 1.9376 | 0.01659 | -0.0608 | 116.7932
14 | 1.9723 | 0.0175 | -0.0583 | 112.7029
14.5 | 1.9856 | 0.01896 | -0.0533 | 104.7257
15 | 1.9988 | 0.02107 | -0.0499 | 94.8647
15.5 | 2.0203 | 0.0231 | -0.0478 | 87.4589
16 | 2.0351 | 0.02591 | -0.0461 | 78.545
16.5 | 2.0398 | 0.02989 | -0.0448 | 68.2436
17 | 2.0446 | 0.03423 | -0.0442 | 59.7312
17.5 | 2.051 | 0.03864 | -0.044 | 53.0797
18 | 2.0447 | 0.04463 | -0.0444 | 45.8145
18.5 | 2.0252 | 0.05257 | -0.0458 | 38.5239
19 | 2.013 | 0.06013 | -0.0476 | 33.4775
19.5 | 1.9989 | 0.06825 | -0.05 | 29.2879
20 | 1.9682 | 0.07903 | -0.0539 | 24.9045

## 53. Re 2M Mach 0.25 (1)
BIGFOIL.COM POLAR EXPORT
mh84
MH 84 13.69% |  |  |  | Cl Max: | 2.562 | at alpha= | 20 | deg
JavaFoil+Calcfoil stall+Eppler ext transition |  |  |  | L/D Max: | 81.998 | at alpha= | 8.5 | deg
Re: | 2000000 |  |  | Cd Min: | 0.0063 | at alpha= | -3.5 | deg
Mach: | 0.25 |  |  | Cl=0 at alpha= | -3.9016 | deg
|  |  |  | @ Cl=0.1, Cd= | 0.0063157
|  |  |  | @ Cl=0.4, Cd= | 0.0074467
|  |  |  | @ Cl=0.6, Cd= | 0.0089982
alpha (deg) | Cl | Cd | Cm | Cl/Cd
-20 | -1.589 | 0.19667 | -0.047 | -8.079
-19.5 | -1.542 | 0.18815 | -0.047 | -8.196
-19 | -1.493 | 0.18497 | -0.046 | -8.074
-18.5 | -1.446 | 0.17656 | -0.046 | -8.192
-18 | -0.08 | 0.15954 | -0.046 | -0.504
-17.5 | -0.078 | 0.14921 | -0.045 | -0.52
-17 | -0.075 | 0.1418 | -0.045 | -0.528
-16.5 | -0.072 | 0.1321 | -0.045 | -0.546
-16 | -0.069 | 0.1252 | -0.044 | -0.554
-15.5 | -0.152 | 0.11948 | -0.044 | -1.274
-15 | -0.201 | 0.11369 | -0.043 | -1.769
-14.5 | -0.239 | 0.10737 | -0.043 | -2.228
-14 | -0.272 | 0.10203 | -0.042 | -2.664
-13.5 | -0.3 | 0.09639 | -0.041 | -3.117
-13 | -0.325 | 0.09138 | -0.04 | -3.555
-12.5 | -0.346 | 0.0867 | -0.04 | -3.985
-12 | -0.362 | 0.08171 | -0.039 | -4.43
-11.5 | -0.374 | 0.07661 | -0.039 | -4.888
-11 | -0.381 | 0.07311 | -0.037 | -5.214
-10.5 | -0.384 | 0.06848 | -0.038 | -5.612
-10 | -0.381 | 0.06474 | -0.036 | -5.891
-9.5 | -0.374 | 0.06059 | -0.035 | -6.169
-9 | -0.363 | 0.05595 | -0.039 | -6.483
-8.5 | -0.347 | 0.05056 | -0.042 | -6.868
-8 | -0.326 | 0.04593 | -0.044 | -7.101
-7.5 | -0.306 | 0.03631 | -0.051 | -8.427
-7 | -0.29 | 0.0209 | -0.06 | -13.885
-6.5 | -0.282 | 0.00908 | -0.07 | -31.03
-6 | -0.234 | 0.00774 | -0.069 | -30.258
-5.5 | -0.183 | 0.00916 | -0.069 | -19.973
-5 | -0.128 | 0.0077 | -0.068 | -16.655
-4.5 | -0.071 | 0.00688 | -0.068 | -10.301
-4 | -0.012 | 0.00644 | -0.068 | -1.787
-3.5 | 0.049 | 0.0063 | -0.067 | 7.845
-3 | 0.114 | 0.00632 | -0.067 | 17.957
-2.5 | 0.176 | 0.00658 | -0.066 | 26.781
-2 | 0.239 | 0.00695 | -0.066 | 34.433
-1.5 | 0.302 | 0.00727 | -0.066 | 41.54
-1 | 0.365 | 0.00723 | -0.065 | 50.43
-0.5 | 0.428 | 0.00762 | -0.065 | 56.14
0 | 0.491 | 0.00809 | -0.065 | 60.621
0.5 | 0.553 | 0.00867 | -0.065 | 63.823
1 | 0.616 | 0.00911 | -0.064 | 67.621
1.5 | 0.679 | 0.00988 | -0.064 | 68.712
2 | 0.742 | 0.01076 | -0.064 | 68.972
2.5 | 0.805 | 0.01174 | -0.064 | 68.577
3 | 0.868 | 0.01285 | -0.064 | 67.517
3.5 | 0.93 | 0.01856 | -0.064 | 50.127
4 | 0.993 | 0.01968 | -0.064 | 50.47
4.5 | 1.056 | 0.01872 | -0.064 | 56.411
5 | 1.119 | 0.0187 | -0.064 | 59.808
5.5 | 1.181 | 0.01885 | -0.064 | 62.667
6 | 1.244 | 0.01885 | -0.064 | 65.96
6.5 | 1.306 | 0.0187 | -0.064 | 69.85
7 | 1.368 | 0.01879 | -0.064 | 72.813
7.5 | 1.431 | 0.01896 | -0.064 | 75.449
8 | 1.493 | 0.01917 | -0.064 | 77.897
8.5 | 1.555 | 0.01897 | -0.064 | 81.998
9 | 1.575 | 0.28838 | -0.062 | 5.461
9.5 | 1.623 | 0.27036 | -0.062 | 6.004
10 | 1.673 | 0.23017 | -0.062 | 7.27
10.5 | 1.724 | 0.24709 | -0.062 | 6.976
11 | 1.773 | 0.22648 | -0.062 | 7.829
11.5 | 1.822 | 0.24335 | -0.061 | 7.489
12 | 1.872 | 0.21982 | -0.061 | 8.514
12.5 | 1.92 | 0.23538 | -0.061 | 8.159
13 | 1.969 | 0.18999 | -0.061 | 10.363
13.5 | 2.017 | 0.20256 | -0.061 | 9.959
14 | 2.065 | 0.21677 | -0.061 | 9.526
14.5 | 2.112 | 0.1931 | -0.061 | 10.935
15 | 2.157 | 0.20897 | -0.061 | 10.32
15.5 | 2.201 | 0.18662 | -0.061 | 11.797
16 | 2.246 | 0.17897 | -0.061 | 12.551
16.5 | 2.291 | 0.1923 | -0.061 | 11.913
17 | 2.335 | 0.17188 | -0.061 | 13.584
17.5 | 2.379 | 0.18459 | -0.061 | 12.888
18 | 2.422 | 0.19831 | -0.061 | 12.213
18.5 | 2.46 | 0.18297 | -0.061 | 13.443
19 | 2.496 | 0.16964 | -0.061 | 14.715
19.5 | 2.532 | 0.17126 | -0.06 | 14.783
20 | 2.562 | 0.16768 | -0.06 | 15.278

## 54. Re 2M Mach 0.25 (2)
BIGFOIL.COM POLAR EXPORT
mh84
MH 84 13.69% |  |  |  | Cl Max: | 0.9116 | at alpha= | 3.5 | deg
XFOIL ncrit=9 |  |  |  | L/D Max: | 117.172 | at alpha= | 3.5 | deg
Re: | 2000000 |  |  | Cd Min: | 0.05287 | at alpha= | -10 | deg
Mach: | 0.25 |  |  | Cl=0 at alpha= | -3.8912 | deg
|  |  |  | @ Cl=0.1, Cd= | 0.0083917
|  |  |  | @ Cl=0.4, Cd= | 0.0074775
|  |  |  | @ Cl=0.6, Cd= | 0.0075882
alpha (deg) | Cl | Cd | Cm | Cl/Cd
-10 | -0.6027 | 0.05287 | -0.041 | -11.3997
-9.5 | -0.6477 | 0.0296 | -0.0683 | -21.8818
-9 | -0.6143 | 0.02174 | -0.0751 | -28.2567
-8.5 | -0.5616 | 0.01865 | -0.0761 | -30.1126
-8 | -0.505 | 0.01637 | -0.0763 | -30.8491
-7.5 | -0.4459 | 0.01464 | -0.0761 | -30.4577
-7 | -0.3856 | 0.01324 | -0.0757 | -29.1239
-6.5 | -0.3244 | 0.01213 | -0.0753 | -26.7436
-6 | -0.2627 | 0.01122 | -0.0749 | -23.4135
-5.5 | -0.2006 | 0.01051 | -0.0744 | -19.0866
-5 | -0.1384 | 0.00986 | -0.074 | -14.0365
-4.5 | -0.076 | 0.00921 | -0.0737 | -8.2519
-4 | -0.0136 | 0.00889 | -0.0733 | -1.5298
-3.5 | 0.0489 | 0.00858 | -0.0729 | 5.6993
-3 | 0.1113 | 0.00835 | -0.0726 | 13.3293
-2.5 | 0.1736 | 0.00812 | -0.0723 | 21.3793
-2 | 0.2357 | 0.00785 | -0.0721 | 30.0255
-1.5 | 0.2978 | 0.00764 | -0.072 | 38.9791
-1 | 0.3598 | 0.00751 | -0.0719 | 47.9095
-0.5 | 0.4217 | 0.00746 | -0.0718 | 56.5282
0 | 0.4834 | 0.00743 | -0.0717 | 65.0606
0.5 | 0.5451 | 0.00749 | -0.0716 | 72.777
1 | 0.6066 | 0.0076 | -0.0714 | 79.8158
1.5 | 0.6681 | 0.00767 | -0.0714 | 87.1056
2 | 0.7295 | 0.00773 | -0.0713 | 94.3726
2.5 | 0.7906 | 0.00778 | -0.0713 | 101.6195
3 | 0.8513 | 0.00782 | -0.0712 | 108.8619
3.5 | 0.9116 | 0.00778 | -0.0711 | 117.1722

## 55. Re 2M Mach 0.50 (1)
BIGFOIL.COM POLAR EXPORT
mh84
MH 84 13.69% |  |  |  | Cl Max: | 2.736 | at alpha= | 20 | deg
JavaFoil+Calcfoil stall+Eppler ext transition |  |  |  | L/D Max: | 173.283 | at alpha= | 5.5 | deg
Re: | 2000000 |  |  | Cd Min: | 0.00694 | at alpha= | -3.5 | deg
Mach: | 0.5 |  |  | Cl=0 at alpha= | -3.9091 | deg
|  |  |  | @ Cl=0.1, Cd= | 0.0072866
|  |  |  | @ Cl=0.4, Cd= | 0.011175
|  |  |  | @ Cl=0.6, Cd= | 0.0099187
alpha (deg) | Cl | Cd | Cm | Cl/Cd
-20 | -1.799 | 0.18135 | -0.063 | -9.919
-19.5 | -1.74 | 0.1756 | -0.06 | -9.908
-19 | -1.682 | 0.17062 | -0.058 | -9.859
-18.5 | -1.627 | 0.16805 | -0.057 | -9.683
-18 | -1.572 | 0.16135 | -0.056 | -9.742
-17.5 | -1.517 | 0.15701 | -0.055 | -9.661
-17 | -1.462 | 0.15134 | -0.054 | -9.66
-16.5 | -1.408 | 0.14781 | -0.053 | -9.523
-16 | -1.353 | 0.1434 | -0.052 | -9.433
-15.5 | -1.301 | 0.13874 | -0.053 | -9.378
-15 | -1.243 | 0.13199 | -0.051 | -9.416
-14.5 | -1.185 | 0.12727 | -0.048 | -9.309
-14 | -1.129 | 0.12631 | -0.047 | -8.939
-13.5 | -1.073 | 0.12114 | -0.045 | -8.859
-13 | -1.018 | 0.11768 | -0.045 | -8.649
-12.5 | -0.46 | 0.10853 | -0.044 | -4.242
-12 | -0.435 | 0.10378 | -0.043 | -4.188
-11.5 | -0.409 | 0.10156 | -0.043 | -4.027
-11 | -0.382 | 0.09297 | -0.04 | -4.11
-10.5 | -0.356 | 0.0889 | -0.038 | -4.003
-10 | -0.33 | 0.0877 | -0.038 | -3.761
-9.5 | -0.304 | 0.08442 | -0.038 | -3.597
-9 | -0.277 | 0.07951 | -0.038 | -3.49
-8.5 | -0.251 | 0.06614 | -0.037 | -3.795
-8 | -0.225 | 0.05486 | -0.038 | -4.095
-7.5 | -0.199 | 0.04892 | -0.044 | -4.073
-7 | -0.171 | 0.04808 | -0.038 | -3.558
-6.5 | -0.144 | 0.04539 | -0.038 | -3.171
-6 | -0.117 | 0.04354 | -0.036 | -2.677
-5.5 | -0.089 | 0.04213 | -0.036 | -2.114
-5 | -0.093 | 0.03973 | -0.031 | -2.353
-4.5 | -0.06 | 0.02879 | -0.055 | -2.09
-4 | -0.012 | 0.00695 | -0.076 | -1.754
-3.5 | 0.054 | 0.00694 | -0.075 | 7.726
-3 | 0.127 | 0.00749 | -0.075 | 16.947
-2.5 | 0.197 | 0.00848 | -0.074 | 23.251
-2 | 0.267 | 0.01258 | -0.074 | 21.262
-1.5 | 0.338 | 0.01214 | -0.073 | 27.8
-1 | 0.408 | 0.01105 | -0.073 | 36.916
-0.5 | 0.478 | 0.01053 | -0.073 | 45.4
0 | 0.549 | 0.01013 | -0.072 | 54.156
0.5 | 0.619 | 0.00984 | -0.072 | 62.901
1 | 0.689 | 0.00929 | -0.072 | 74.168
1.5 | 0.759 | 0.00909 | -0.072 | 83.506
2 | 0.83 | 0.00889 | -0.072 | 93.353
2.5 | 0.9 | 0.00857 | -0.071 | 104.963
3 | 0.97 | 0.00811 | -0.071 | 119.585
3.5 | 1.04 | 0.00791 | -0.071 | 131.523
4 | 1.11 | 0.0075 | -0.071 | 148.118
4.5 | 1.181 | 0.00793 | -0.071 | 148.853
5 | 1.251 | 0.00773 | -0.071 | 161.856
5.5 | 1.321 | 0.00762 | -0.071 | 173.283
6 | 1.352 | 0.10002 | -0.069 | 13.515
6.5 | 1.409 | 0.0962 | -0.068 | 14.642
7 | 1.465 | 0.09206 | -0.068 | 15.915
7.5 | 1.521 | 0.0866 | -0.067 | 17.567
8 | 1.577 | 0.09597 | -0.067 | 16.435
8.5 | 1.632 | 0.09016 | -0.067 | 18.104
9 | 1.685 | 0.08479 | -0.066 | 19.878
9.5 | 1.737 | 0.09491 | -0.066 | 18.306
10 | 1.789 | 0.08883 | -0.065 | 20.137
10.5 | 1.839 | 0.081 | -0.065 | 22.699
11 | 1.888 | 0.09183 | -0.064 | 20.556
11.5 | 1.935 | 0.08667 | -0.064 | 22.326
12 | 1.978 | 0.0839 | -0.063 | 23.573
12.5 | 2.017 | 0.08313 | -0.062 | 24.264
13 | 2.054 | 0.08296 | -0.06 | 24.759
13.5 | 2.081 | 0.08744 | -0.058 | 23.804
14 | 2.077 | 0.1283 | -0.052 | 16.191
14.5 | 2.123 | 0.14648 | -0.051 | 14.495
15 | 2.158 | 0.1464 | -0.048 | 14.738
15.5 | 2.222 | 0.15511 | -0.05 | 14.324
16 | 2.291 | 0.15924 | -0.052 | 14.385
16.5 | 2.334 | 0.15893 | -0.051 | 14.687
17 | 2.391 | 0.16646 | -0.052 | 14.366
17.5 | 2.448 | 0.16874 | -0.053 | 14.509
18 | 2.511 | 0.17602 | -0.054 | 14.267
18.5 | 2.577 | 0.18204 | -0.056 | 14.158
19 | 2.635 | 0.19275 | -0.057 | 13.672
19.5 | 2.68 | 0.18537 | -0.056 | 14.459
20 | 2.736 | 0.19086 | -0.057 | 14.335

## 56. Re 2M Mach 0.50 (2)
BIGFOIL.COM POLAR EXPORT
mh84
MH 84 13.69% |  |  |  | Cl Max: | 1.783 | at alpha= | 10.5 | deg
XFOIL ncrit=9 |  |  |  | L/D Max: | 127.26 | at alpha= | 5.5 | deg
Re: | 2000000 |  |  | Cd Min: | 0.27164 | at alpha= | -20 | deg
Mach: | 0.5 |  |  | Cl=0 at alpha= | -3.7942 | deg
|  |  |  | @ Cl=0.1, Cd= | 0.009547
|  |  |  | @ Cl=0.4, Cd= | 0.0081847
|  |  |  | @ Cl=0.6, Cd= | 0.0081166
alpha (deg) | Cl | Cd | Cm | Cl/Cd
-20 | -0.7127 | 0.27164 | 0.0859 | -2.6237
-19.5 | -0.6875 | 0.26416 | 0.081 | -2.6026
-19 | -0.6614 | 0.25637 | 0.0759 | -2.5799
-18.5 | -0.6352 | 0.24794 | 0.0706 | -2.5619
-18 | -0.6104 | 0.23988 | 0.0656 | -2.5446
-17.5 | -0.5847 | 0.23195 | 0.0606 | -2.5208
-17 | -0.5595 | 0.22398 | 0.0556 | -2.498
-16.5 | -0.534 | 0.21621 | 0.0508 | -2.4698
-16 | -0.5091 | 0.20823 | 0.046 | -2.4449
-15.5 | -0.4838 | 0.20016 | 0.0412 | -2.4171
-15 | -0.4591 | 0.1923 | 0.0367 | -2.3874
-14.5 | -0.4342 | 0.18531 | 0.033 | -2.3431
-14 | -0.4104 | 0.17899 | 0.0299 | -2.2929
-13.5 | -0.3857 | 0.17201 | 0.026 | -2.2423
-13 | -0.3612 | 0.16464 | 0.0219 | -2.1939
-12.5 | -0.3425 | 0.1552 | 0.0165 | -2.2068
-12 | -0.3201 | 0.1474 | 0.0123 | -2.1716
-11.5 | -0.2988 | 0.13986 | 0.0085 | -2.1364
-11 | -0.275 | 0.133 | 0.0049 | -2.0677
-10.5 | -0.2518 | 0.12639 | 0.0014 | -1.9922
-10 | -0.2293 | 0.11974 | -0.0021 | -1.915
-9.5 | -0.2086 | 0.11284 | -0.0058 | -1.8486
-8.5 | -0.1829 | 0.09544 | -0.0148 | -1.9164
-8 | -0.1669 | 0.08879 | -0.0183 | -1.8797
-7.5 | -0.1571 | 0.08088 | -0.0226 | -1.9424
-7 | -0.1538 | 0.07257 | -0.0273 | -2.1193
-6.5 | -0.1647 | 0.06295 | -0.033 | -2.6164
-6 | -0.1899 | 0.05351 | -0.039 | -3.5489
-5 | -0.1738 | 0.01902 | -0.0834 | -9.1377
-4.5 | -0.106 | 0.0135 | -0.0862 | -7.8519
-4 | -0.0312 | 0.01118 | -0.0857 | -2.7907
-3.5 | 0.0446 | 0.01006 | -0.0846 | 4.4334
-3 | 0.1202 | 0.00936 | -0.0836 | 12.8419
-2.5 | 0.1952 | 0.00889 | -0.0826 | 21.9573
-2 | 0.2696 | 0.00863 | -0.0817 | 31.2399
-1.5 | 0.3434 | 0.00837 | -0.081 | 41.0275
-1 | 0.4167 | 0.00813 | -0.0805 | 51.2546
-0.5 | 0.4898 | 0.00806 | -0.08 | 60.7692
0 | 0.5626 | 0.00806 | -0.0795 | 69.8015
0.5 | 0.6353 | 0.00817 | -0.079 | 77.7601
1 | 0.7078 | 0.00834 | -0.0785 | 84.8681
1.5 | 0.7803 | 0.00851 | -0.078 | 91.6921
2 | 0.8529 | 0.00869 | -0.0774 | 98.1473
2.5 | 0.9252 | 0.00889 | -0.0769 | 104.072
3 | 0.9972 | 0.00911 | -0.0763 | 109.4621
3.5 | 1.0695 | 0.00922 | -0.0756 | 115.9978
4 | 1.1388 | 0.00925 | -0.0743 | 123.1135
5.5 | 1.3515 | 0.01062 | -0.07 | 127.2599
6 | 1.4221 | 0.01128 | -0.0684 | 126.0727
6.5 | 1.4909 | 0.01206 | -0.0664 | 123.6235
7 | 1.5579 | 0.01291 | -0.064 | 120.6739
7.5 | 1.6213 | 0.01389 | -0.0612 | 116.7243
8 | 1.6773 | 0.01512 | -0.0577 | 110.9325
8.5 | 1.7187 | 0.01655 | -0.0526 | 103.8489
9 | 1.7378 | 0.01914 | -0.0473 | 90.7941
9.5 | 1.7578 | 0.02277 | -0.0443 | 77.1981
10 | 1.7772 | 0.02697 | -0.0421 | 65.8954
10.5 | 1.783 | 0.03246 | -0.0408 | 54.9291
11 | 1.7703 | 0.03967 | -0.0406 | 44.6257
11.5 | 1.7596 | 0.04697 | -0.0408 | 37.4622
12 | 1.7453 | 0.05493 | -0.042 | 31.7732
12.5 | 1.7259 | 0.06385 | -0.0442 | 27.0305
13 | 1.6967 | 0.07428 | -0.048 | 22.8419
13.5 | 1.6753 | 0.08439 | -0.0519 | 19.8519
14 | 1.66 | 0.09427 | -0.056 | 17.609
14.5 | 1.6436 | 0.10469 | -0.0608 | 15.6997
15 | 1.6193 | 0.11639 | -0.067 | 13.9127
15.5 | 1.6069 | 0.127 | -0.0726 | 12.6528

## 57. Re 3M Mach 0.00 (1)
BIGFOIL.COM POLAR EXPORT
mh84
MH 84 13.69% |  |  |  | Cl Max: | 2.542 | at alpha= | 20 | deg
JavaFoil+Calcfoil stall+Eppler ext transition |  |  |  | L/D Max: | 125.781 | at alpha= | 6.5 | deg
Re: | 3000000 |  |  | Cd Min: | 0.00511 | at alpha= | -7 | deg
Mach: | 0 |  |  | Cl=0 at alpha= | -3.9068 | deg
|  |  |  | @ Cl=0.1, Cd= | 0.0058613
|  |  |  | @ Cl=0.4, Cd= | 0.0065495
|  |  |  | @ Cl=0.6, Cd= | 0.0074249
alpha (deg) | Cl | Cd | Cm | Cl/Cd
-18.5 | -0.454 | 0.14131 | -0.05 | -3.214
-18 | -0.463 | 0.13515 | -0.049 | -3.429
-17.5 | -0.472 | 0.12894 | -0.049 | -3.662
-17 | -0.481 | 0.12206 | -0.048 | -3.938
-16.5 | -0.488 | 0.11602 | -0.048 | -4.21
-16 | -0.495 | 0.10997 | -0.048 | -4.505
-15.5 | -0.502 | 0.10406 | -0.048 | -4.82
-15 | -0.506 | 0.09834 | -0.048 | -5.15
-14.5 | -0.51 | 0.09277 | -0.048 | -5.497
-14 | -0.511 | 0.08827 | -0.047 | -5.793
-13.5 | -0.512 | 0.08309 | -0.047 | -6.157
-13 | -0.51 | 0.07829 | -0.047 | -6.508
-12.5 | -0.506 | 0.07315 | -0.048 | -6.918
-12 | -0.5 | 0.06889 | -0.048 | -7.251
-11.5 | -0.494 | 0.06126 | -0.05 | -8.062
-11 | -0.484 | 0.05521 | -0.051 | -8.775
-10.5 | -0.471 | 0.05083 | -0.051 | -9.258
-10 | -0.456 | 0.04475 | -0.053 | -10.19
-9.5 | -0.44 | 0.03778 | -0.055 | -11.644
-9 | -0.427 | 0.02743 | -0.059 | -15.56
-8.5 | -0.413 | 0.01765 | -0.063 | -23.417
-8 | -0.41 | 0.00912 | -0.069 | -44.928
-7.5 | -0.372 | 0.00825 | -0.068 | -45.106
-7 | -0.329 | 0.00511 | -0.068 | -64.368
-6.5 | -0.282 | 0.00603 | -0.068 | -46.807
-6 | -0.233 | 0.0071 | -0.067 | -32.779
-5.5 | -0.18 | 0.00841 | -0.067 | -21.462
-5 | -0.126 | 0.00719 | -0.066 | -17.495
-4.5 | -0.069 | 0.00639 | -0.066 | -10.837
-4 | -0.011 | 0.00603 | -0.065 | -1.86
-3.5 | 0.048 | 0.00592 | -0.065 | 8.122
-3 | 0.11 | 0.00585 | -0.065 | 18.805
-2.5 | 0.171 | 0.00602 | -0.064 | 28.377
-2 | 0.232 | 0.00628 | -0.064 | 36.884
-1.5 | 0.292 | 0.00617 | -0.064 | 47.4
-1 | 0.353 | 0.00638 | -0.063 | 55.404
-0.5 | 0.414 | 0.0066 | -0.063 | 62.752
0 | 0.475 | 0.00685 | -0.063 | 69.346
0.5 | 0.536 | 0.00714 | -0.063 | 75.072
1 | 0.597 | 0.00742 | -0.062 | 80.39
1.5 | 0.658 | 0.00752 | -0.062 | 87.416
2 | 0.719 | 0.00783 | -0.062 | 91.776
2.5 | 0.779 | 0.00804 | -0.062 | 96.972
3 | 0.84 | 0.00793 | -0.062 | 105.917
3.5 | 0.901 | 0.00793 | -0.062 | 113.662
4 | 0.962 | 0.00776 | -0.062 | 123.89
4.5 | 1.022 | 0.00813 | -0.062 | 125.778
5 | 1.083 | 0.00873 | -0.062 | 124.107
5.5 | 1.144 | 0.00923 | -0.062 | 123.88
6 | 1.204 | 0.00972 | -0.062 | 123.901
6.5 | 1.265 | 0.01005 | -0.062 | 125.781
7 | 1.325 | 0.01068 | -0.062 | 124.041
7.5 | 1.385 | 0.0113 | -0.062 | 122.548
8 | 1.446 | 0.01164 | -0.062 | 124.179
8.5 | 1.506 | 0.01228 | -0.062 | 122.644
9 | 1.566 | 0.01292 | -0.062 | 121.217
9.5 | 1.626 | 0.01359 | -0.062 | 119.658
10 | 1.686 | 0.01415 | -0.063 | 119.161
10.5 | 1.701 | 0.22587 | -0.061 | 7.532
11 | 1.747 | 0.22001 | -0.061 | 7.94
11.5 | 1.795 | 0.24538 | -0.061 | 7.313
12 | 1.843 | 0.23438 | -0.061 | 7.862
12.5 | 1.891 | 0.25998 | -0.061 | 7.273
13 | 1.939 | 0.21801 | -0.061 | 8.895
13.5 | 1.987 | 0.24 | -0.061 | 8.279
14 | 2.035 | 0.22261 | -0.061 | 9.14
14.5 | 2.08 | 0.24655 | -0.061 | 8.437
15 | 2.125 | 0.22839 | -0.061 | 9.306
15.5 | 2.171 | 0.25028 | -0.061 | 8.674
16 | 2.216 | 0.23877 | -0.061 | 9.28
16.5 | 2.261 | 0.2179 | -0.061 | 10.374
17 | 2.305 | 0.23747 | -0.061 | 9.708
17.5 | 2.349 | 0.25801 | -0.061 | 9.105
18 | 2.393 | 0.23268 | -0.061 | 10.285
18.5 | 2.432 | 0.25916 | -0.061 | 9.383
19 | 2.47 | 0.20306 | -0.061 | 12.164
19.5 | 2.508 | 0.22622 | -0.061 | 11.086
20 | 2.542 | 0.2133 | -0.061 | 11.917

## 58. Re 3M Mach 0.00 (2)
BIGFOIL.COM POLAR EXPORT
mh84
MH 84 13.69% |  |  |  | Cl Max: | 2.1341 | at alpha= | 18 | deg
XFOIL ncrit=9 |  |  |  | L/D Max: | 153.585 | at alpha= | 8 | deg
Re: | 3000000 |  |  | Cd Min: | 0.09748 | at alpha= | -14.5 | deg
Mach: | 0 |  |  | Cl=0 at alpha= | -3.9116 | deg
|  |  |  | @ Cl=0.1, Cd= | 0.0075935
|  |  |  | @ Cl=0.4, Cd= | 0.0068939
|  |  |  | @ Cl=0.6, Cd= | 0.0069517
alpha (deg) | Cl | Cd | Cm | Cl/Cd
-14.5 | -0.7031 | 0.09748 | -0.0138 | -7.2128
-14 | -1.0762 | 0.0302 | -0.0709 | -35.6358
-13.5 | -1.0509 | 0.02583 | -0.0734 | -40.6852
-13 | -1.012 | 0.02337 | -0.0737 | -43.3034
-12.5 | -0.9671 | 0.0213 | -0.0738 | -45.4038
-12 | -0.9185 | 0.01959 | -0.0738 | -46.8862
-11.5 | -0.8677 | 0.01809 | -0.0737 | -47.9657
-11 | -0.8148 | 0.01686 | -0.0735 | -48.3274
-10.5 | -0.7607 | 0.01578 | -0.0732 | -48.2066
-10 | -0.7058 | 0.01477 | -0.073 | -47.7861
-9.5 | -0.65 | 0.01391 | -0.0727 | -46.729
-9 | -0.5935 | 0.01316 | -0.0724 | -45.0988
-8.5 | -0.5365 | 0.01249 | -0.0721 | -42.9544
-8 | -0.4797 | 0.01151 | -0.0719 | -41.6768
-7.5 | -0.4224 | 0.01052 | -0.0718 | -40.1521
-7 | -0.3643 | 0.00985 | -0.0716 | -36.9848
-6.5 | -0.3058 | 0.00936 | -0.0713 | -32.6709
-6 | -0.247 | 0.00897 | -0.0711 | -27.5362
-5.5 | -0.188 | 0.00864 | -0.0708 | -21.7593
-5 | -0.1289 | 0.00837 | -0.0706 | -15.4002
-4.5 | -0.0697 | 0.00815 | -0.0704 | -8.5521
-4 | -0.0105 | 0.0079 | -0.0702 | -1.3291
-3.5 | 0.0489 | 0.00774 | -0.07 | 6.3178
-3 | 0.1082 | 0.00757 | -0.0698 | 14.2933
-2.5 | 0.1676 | 0.0074 | -0.0697 | 22.6486
-2 | 0.2269 | 0.0072 | -0.0697 | 31.5139
-1.5 | 0.2862 | 0.00704 | -0.0696 | 40.6534
-1 | 0.3454 | 0.00694 | -0.0696 | 49.7695
-0.5 | 0.4046 | 0.00689 | -0.0696 | 58.7228
0 | 0.4637 | 0.00686 | -0.0696 | 67.5948
0.5 | 0.5228 | 0.00686 | -0.0695 | 76.2099
1 | 0.5818 | 0.00693 | -0.0695 | 83.9538
1.5 | 0.6406 | 0.007 | -0.0695 | 91.5143
2 | 0.6992 | 0.0071 | -0.0695 | 98.4789
2.5 | 0.7578 | 0.00715 | -0.0696 | 105.986
3 | 0.8162 | 0.00717 | -0.0697 | 113.8354
3.5 | 0.8741 | 0.0072 | -0.0697 | 121.4028
4 | 0.9317 | 0.00716 | -0.0698 | 130.1257
4.5 | 0.9862 | 0.00686 | -0.069 | 143.7609
5 | 1.0438 | 0.00715 | -0.0691 | 145.986
5.5 | 1.1014 | 0.00741 | -0.0691 | 148.637
6 | 1.1584 | 0.00772 | -0.0691 | 150.0518
6.5 | 1.2153 | 0.00801 | -0.0691 | 151.7228
7 | 1.2717 | 0.00835 | -0.0691 | 152.2994
7.5 | 1.3279 | 0.00868 | -0.069 | 152.9839
8 | 1.3838 | 0.00901 | -0.069 | 153.5849
8.5 | 1.4386 | 0.00944 | -0.0689 | 152.3941
9 | 1.4939 | 0.00975 | -0.0689 | 153.2205
9.5 | 1.5477 | 0.01021 | -0.0687 | 151.5867
10 | 1.6015 | 0.01062 | -0.0686 | 150.8004
10.5 | 1.6545 | 0.01106 | -0.0684 | 149.5931
11 | 1.7059 | 0.01163 | -0.068 | 146.681
11.5 | 1.758 | 0.01205 | -0.0677 | 145.8921
12 | 1.8076 | 0.01265 | -0.0672 | 142.8933
12.5 | 1.8562 | 0.01326 | -0.0666 | 139.9849
13 | 1.9046 | 0.0138 | -0.066 | 138.0145
13.5 | 1.949 | 0.01456 | -0.065 | 133.8599
14 | 1.9917 | 0.01531 | -0.0637 | 130.0914
14.5 | 2.0326 | 0.01603 | -0.0622 | 126.7998
15 | 2.061 | 0.01705 | -0.0591 | 120.8798
15.5 | 2.0714 | 0.01852 | -0.0539 | 111.8467
16 | 2.093 | 0.02004 | -0.0511 | 104.4411
16.5 | 2.1086 | 0.02227 | -0.0487 | 94.6834
17 | 2.1167 | 0.02544 | -0.0467 | 83.2036
17.5 | 2.1289 | 0.02862 | -0.0455 | 74.385
18 | 2.1341 | 0.03267 | -0.0447 | 65.3229
18.5 | 2.1271 | 0.03821 | -0.0444 | 55.6687
19 | 2.1226 | 0.04382 | -0.0447 | 48.4391
19.5 | 2.108 | 0.05102 | -0.0459 | 41.3171
20 | 2.0818 | 0.06018 | -0.0482 | 34.5929

## 59. Re 3M Mach 0.10 (1)
BIGFOIL.COM POLAR EXPORT
mh84
MH 84 13.69% |  |  |  | Cl Max: | 2.546 | at alpha= | 20 | deg
JavaFoil+Calcfoil stall+Eppler ext transition |  |  |  | L/D Max: | 120.047 | at alpha= | 4.5 | deg
Re: | 3000000 |  |  | Cd Min: | 0.00586 | at alpha= | -3 | deg
Mach: | 0.1 |  |  | Cl=0 at alpha= | -3.9068 | deg
|  |  |  | @ Cl=0.1, Cd= | 0.0058713
|  |  |  | @ Cl=0.4, Cd= | 0.006627
|  |  |  | @ Cl=0.6, Cd= | 0.00758
alpha (deg) | Cl | Cd | Cm | Cl/Cd
-18 | -0.42 | 0.13701 | -0.049 | -3.067
-17.5 | -0.431 | 0.13051 | -0.048 | -3.305
-17 | -0.442 | 0.12356 | -0.048 | -3.579
-16.5 | -0.452 | 0.11771 | -0.048 | -3.842
-16 | -0.461 | 0.11215 | -0.047 | -4.114
-15.5 | -0.47 | 0.10633 | -0.047 | -4.418
-15 | -0.477 | 0.10056 | -0.047 | -4.745
-14.5 | -0.483 | 0.09475 | -0.047 | -5.101
-14 | -0.487 | 0.09001 | -0.047 | -5.415
-13.5 | -0.49 | 0.08461 | -0.047 | -5.794
-13 | -0.491 | 0.07948 | -0.047 | -6.177
-12.5 | -0.489 | 0.07482 | -0.047 | -6.538
-12 | -0.485 | 0.07094 | -0.047 | -6.832
-11.5 | -0.479 | 0.06466 | -0.048 | -7.415
-11 | -0.473 | 0.05763 | -0.05 | -8.204
-10.5 | -0.461 | 0.05326 | -0.05 | -8.649
-10 | -0.448 | 0.04683 | -0.052 | -9.565
-9.5 | -0.432 | 0.04032 | -0.054 | -10.726
-9 | -0.419 | 0.03039 | -0.058 | -13.788
-8.5 | -0.405 | 0.02085 | -0.061 | -19.402
-8 | -0.391 | 0.01218 | -0.065 | -32.078
-7.5 | -0.371 | 0.00837 | -0.069 | -44.356
-7 | -0.329 | 0.00746 | -0.068 | -44.072
-6.5 | -0.282 | 0.00602 | -0.068 | -46.904
-6 | -0.233 | 0.00714 | -0.067 | -32.636
-5.5 | -0.181 | 0.00846 | -0.067 | -21.386
-5 | -0.126 | 0.00724 | -0.067 | -17.42
-4.5 | -0.07 | 0.00641 | -0.066 | -10.843
-4 | -0.011 | 0.00604 | -0.066 | -1.864
-3.5 | 0.048 | 0.00593 | -0.065 | 8.137
-3 | 0.11 | 0.00586 | -0.065 | 18.837
-2.5 | 0.172 | 0.00602 | -0.065 | 28.495
-2 | 0.233 | 0.00632 | -0.064 | 36.801
-1.5 | 0.294 | 0.00623 | -0.064 | 47.207
-1 | 0.355 | 0.00645 | -0.064 | 55.058
-0.5 | 0.416 | 0.00669 | -0.063 | 62.256
0 | 0.477 | 0.00696 | -0.063 | 68.634
0.5 | 0.539 | 0.00726 | -0.063 | 74.156
1 | 0.6 | 0.00758 | -0.063 | 79.14
1.5 | 0.661 | 0.0077 | -0.062 | 85.786
2 | 0.722 | 0.00805 | -0.062 | 89.739
2.5 | 0.783 | 0.00829 | -0.062 | 94.448
3 | 0.844 | 0.00822 | -0.062 | 102.76
3.5 | 0.905 | 0.00824 | -0.062 | 109.885
4 | 0.967 | 0.00812 | -0.062 | 118.959
4.5 | 1.028 | 0.00856 | -0.062 | 120.047
5 | 1.088 | 0.00923 | -0.062 | 117.942
5.5 | 1.149 | 0.00982 | -0.062 | 117.022
6 | 1.21 | 0.01041 | -0.062 | 116.31
6.5 | 1.271 | 0.01084 | -0.062 | 117.196
7 | 1.332 | 0.0116 | -0.062 | 114.79
7.5 | 1.392 | 0.01237 | -0.062 | 112.53
8 | 1.453 | 0.01294 | -0.062 | 112.308
8.5 | 1.513 | 0.01368 | -0.062 | 110.595
9 | 1.574 | 0.01454 | -0.062 | 108.27
9.5 | 1.634 | 0.01544 | -0.063 | 105.793
10 | 1.694 | 0.01619 | -0.063 | 104.614
10.5 | 1.705 | 0.27119 | -0.061 | 6.288
11 | 1.752 | 0.26736 | -0.061 | 6.554
11.5 | 1.8 | 0.26051 | -0.061 | 6.91
12 | 1.849 | 0.29366 | -0.061 | 6.296
12.5 | 1.897 | 0.28059 | -0.061 | 6.761
13 | 1.946 | 0.27809 | -0.061 | 6.996
13.5 | 1.993 | 0.31273 | -0.061 | 6.374
14 | 2.041 | 0.29452 | -0.061 | 6.931
14.5 | 2.087 | 0.33378 | -0.061 | 6.252
15 | 2.132 | 0.31589 | -0.061 | 6.75
15.5 | 2.177 | 0.35581 | -0.061 | 6.12
16 | 2.222 | 0.34013 | -0.061 | 6.533
16.5 | 2.267 | 0.31777 | -0.061 | 7.136
17 | 2.312 | 0.35908 | -0.061 | 6.438
17.5 | 2.356 | 0.32905 | -0.061 | 7.159
18 | 2.4 | 0.37462 | -0.062 | 6.406
18.5 | 2.438 | 0.44239 | -0.061 | 5.51
19 | 2.476 | 0.34206 | -0.061 | 7.238
19.5 | 2.512 | 0.4229 | -0.061 | 5.94
20 | 2.546 | 0.54598 | -0.061 | 4.664

## 60. Re 3M Mach 0.10 (2)
BIGFOIL.COM POLAR EXPORT
mh84
MH 84 13.69% |  |  |  | Cl Max: | 2.1279 | at alpha= | 18 | deg
XFOIL ncrit=9 |  |  |  | L/D Max: | 153.03 | at alpha= | 8 | deg
Re: | 3000000 |  |  | Cd Min: | 0.0908 | at alpha= | -14 | deg
Mach: | 0.1 |  |  | Cl=0 at alpha= | -3.9082 | deg
|  |  |  | @ Cl=0.1, Cd= | 0.0076247
|  |  |  | @ Cl=0.4, Cd= | 0.0069161
|  |  |  | @ Cl=0.6, Cd= | 0.0069745
alpha (deg) | Cl | Cd | Cm | Cl/Cd
-14 | -0.7004 | 0.0908 | -0.0184 | -7.7137
-13 | -1.005 | 0.02717 | -0.0727 | -36.9893
-12.5 | -0.9681 | 0.02373 | -0.0742 | -40.7965
-12 | -0.9227 | 0.02135 | -0.0746 | -43.2178
-11.5 | -0.8736 | 0.0194 | -0.0747 | -45.0309
-11 | -0.8213 | 0.01788 | -0.0745 | -45.934
-10.5 | -0.7674 | 0.01657 | -0.0743 | -46.3126
-10 | -0.7124 | 0.01539 | -0.074 | -46.2898
-9.5 | -0.6563 | 0.01439 | -0.0737 | -45.6081
-9 | -0.5993 | 0.01354 | -0.0733 | -44.2614
-8.5 | -0.5418 | 0.0128 | -0.073 | -42.3281
-8 | -0.4839 | 0.01207 | -0.0727 | -40.0911
-7.5 | -0.4265 | 0.01081 | -0.0725 | -39.4542
-7 | -0.368 | 0.01004 | -0.0723 | -36.6534
-6.5 | -0.3089 | 0.00949 | -0.072 | -32.5501
-6 | -0.2496 | 0.00906 | -0.0717 | -27.5497
-5.5 | -0.1901 | 0.00871 | -0.0714 | -21.8255
-5 | -0.1305 | 0.00842 | -0.0711 | -15.4988
-4.5 | -0.0707 | 0.00819 | -0.0709 | -8.6325
-4 | -0.011 | 0.00794 | -0.0707 | -1.3854
-3.5 | 0.0489 | 0.00777 | -0.0705 | 6.2934
-3 | 0.1087 | 0.0076 | -0.0703 | 14.3026
-2.5 | 0.1685 | 0.00744 | -0.0701 | 22.6478
-2 | 0.2283 | 0.00724 | -0.07 | 31.5331
-1.5 | 0.288 | 0.00707 | -0.07 | 40.7355
-1 | 0.3477 | 0.00696 | -0.0699 | 49.9569
-0.5 | 0.4073 | 0.00691 | -0.0699 | 58.9436
0 | 0.4668 | 0.00687 | -0.0699 | 67.9476
0.5 | 0.5263 | 0.00689 | -0.0699 | 76.3861
1 | 0.5857 | 0.00696 | -0.0698 | 84.1523
1.5 | 0.645 | 0.00702 | -0.0698 | 91.8803
2 | 0.704 | 0.00712 | -0.0698 | 98.8764
2.5 | 0.763 | 0.00719 | -0.0699 | 106.1196
3 | 0.8218 | 0.00721 | -0.0699 | 113.9806
3.5 | 0.8803 | 0.00723 | -0.07 | 121.7566
4 | 0.9383 | 0.00722 | -0.07 | 129.9584
5.5 | 1.1093 | 0.00746 | -0.0692 | 148.6997
6 | 1.1668 | 0.0078 | -0.0692 | 149.5897
6.5 | 1.2243 | 0.00807 | -0.0692 | 151.71
7 | 1.2811 | 0.00844 | -0.0691 | 151.7891
7.5 | 1.3379 | 0.00875 | -0.069 | 152.9029
8 | 1.3941 | 0.00911 | -0.069 | 153.0296
8.5 | 1.4498 | 0.00952 | -0.0688 | 152.2899
9 | 1.5054 | 0.00987 | -0.0687 | 152.5228
9.5 | 1.5595 | 0.01037 | -0.0685 | 150.3857
10 | 1.6142 | 0.01075 | -0.0683 | 150.1581
10.5 | 1.6673 | 0.01125 | -0.0679 | 148.2044
11 | 1.7196 | 0.01178 | -0.0675 | 145.9762
11.5 | 1.7718 | 0.01225 | -0.0671 | 144.6367
12 | 1.8211 | 0.01292 | -0.0664 | 140.952
12.5 | 1.8708 | 0.01347 | -0.0658 | 138.8864
13 | 1.9186 | 0.0141 | -0.0649 | 136.0709
13.5 | 1.9619 | 0.01495 | -0.0636 | 131.2308
14 | 2.0051 | 0.01565 | -0.0622 | 128.1214
14.5 | 2.0434 | 0.01648 | -0.0602 | 123.9927
15 | 2.0589 | 0.01773 | -0.055 | 116.1252
15.5 | 2.0738 | 0.01942 | -0.0511 | 106.7868
16 | 2.0949 | 0.02125 | -0.0487 | 98.5835
16.5 | 2.1082 | 0.02393 | -0.0465 | 88.0986
17 | 2.1141 | 0.02757 | -0.0448 | 76.6812
17.5 | 2.1262 | 0.03102 | -0.0439 | 68.5429
18 | 2.1279 | 0.03565 | -0.0434 | 59.6886
18.5 | 2.1158 | 0.04201 | -0.0436 | 50.3642
19 | 2.108 | 0.04832 | -0.0443 | 43.6258
19.5 | 2.0903 | 0.05625 | -0.0461 | 37.1609
20 | 2.0619 | 0.066 | -0.0489 | 31.2409

## 61. Re 3M Mach 0.25 (1)
BIGFOIL.COM POLAR EXPORT
mh84
MH 84 13.69% |  |  |  | Cl Max: | 2.562 | at alpha= | 20 | deg
JavaFoil+Calcfoil stall+Eppler ext transition |  |  |  | L/D Max: | 92.251 | at alpha= | 9 | deg
Re: | 3000000 |  |  | Cd Min: | 0.00599 | at alpha= | -3.5 | deg
Mach: | 0.25 |  |  | Cl=0 at alpha= | -3.9016 | deg
|  |  |  | @ Cl=0.1, Cd= | 0.0060371
|  |  |  | @ Cl=0.4, Cd= | 0.00712
|  |  |  | @ Cl=0.6, Cd= | 0.0085859
alpha (deg) | Cl | Cd | Cm | Cl/Cd
-20 | -1.592 | 0.1892 | -0.049 | -8.413
-19.5 | -1.545 | 0.181 | -0.049 | -8.534
-19 | -1.496 | 0.1768 | -0.047 | -8.46
-18.5 | -1.449 | 0.17021 | -0.047 | -8.511
-18 | -0.081 | 0.15581 | -0.047 | -0.517
-17.5 | -0.078 | 0.1447 | -0.047 | -0.537
-17 | -0.075 | 0.13613 | -0.047 | -0.551
-16.5 | -0.072 | 0.12707 | -0.047 | -0.569
-16 | -0.07 | 0.12006 | -0.047 | -0.58
-15.5 | -0.153 | 0.11388 | -0.047 | -1.342
-15 | -0.202 | 0.10825 | -0.046 | -1.864
-14.5 | -0.24 | 0.10239 | -0.046 | -2.346
-14 | -0.273 | 0.09712 | -0.045 | -2.811
-13.5 | -0.302 | 0.09183 | -0.045 | -3.286
-13 | -0.327 | 0.08683 | -0.044 | -3.762
-12.5 | -0.348 | 0.08199 | -0.044 | -4.239
-12 | -0.365 | 0.07693 | -0.044 | -4.739
-11.5 | -0.377 | 0.07181 | -0.045 | -5.255
-11 | -0.385 | 0.06806 | -0.044 | -5.653
-10.5 | -0.388 | 0.06333 | -0.044 | -6.13
-10 | -0.387 | 0.05863 | -0.045 | -6.597
-9.5 | -0.381 | 0.05377 | -0.046 | -7.078
-9 | -0.372 | 0.04671 | -0.049 | -7.963
-8.5 | -0.359 | 0.03942 | -0.053 | -9.104
-8 | -0.342 | 0.03157 | -0.056 | -10.835
-7.5 | -0.328 | 0.01936 | -0.062 | -16.96
-7 | -0.325 | 0.00866 | -0.07 | -37.503
-6.5 | -0.282 | 0.00625 | -0.07 | -45.063
-6 | -0.234 | 0.00733 | -0.069 | -31.953
-5.5 | -0.183 | 0.00865 | -0.069 | -21.144
-5 | -0.128 | 0.00731 | -0.068 | -17.541
-4.5 | -0.071 | 0.00654 | -0.068 | -10.842
-4 | -0.012 | 0.00612 | -0.068 | -1.88
-3.5 | 0.049 | 0.00599 | -0.067 | 8.254
-3 | 0.114 | 0.00605 | -0.067 | 18.762
-2.5 | 0.176 | 0.00631 | -0.066 | 27.954
-2 | 0.239 | 0.00661 | -0.066 | 36.193
-1.5 | 0.302 | 0.00692 | -0.066 | 43.63
-1 | 0.365 | 0.00692 | -0.065 | 52.742
-0.5 | 0.428 | 0.00728 | -0.065 | 58.781
0 | 0.491 | 0.00773 | -0.065 | 63.44
0.5 | 0.553 | 0.00828 | -0.065 | 66.812
1 | 0.616 | 0.00869 | -0.064 | 70.898
1.5 | 0.679 | 0.00945 | -0.064 | 71.841
2 | 0.742 | 0.01041 | -0.064 | 71.288
2.5 | 0.805 | 0.01166 | -0.064 | 69.056
3 | 0.868 | 0.01349 | -0.064 | 64.341
3.5 | 0.93 | 0.01806 | -0.064 | 51.508
4 | 0.993 | 0.01817 | -0.064 | 54.648
4.5 | 1.056 | 0.01725 | -0.064 | 61.221
5 | 1.119 | 0.01721 | -0.064 | 64.996
5.5 | 1.181 | 0.01732 | -0.064 | 68.192
6 | 1.244 | 0.01731 | -0.064 | 71.865
6.5 | 1.306 | 0.01714 | -0.064 | 76.218
7 | 1.368 | 0.01726 | -0.064 | 79.299
7.5 | 1.431 | 0.01745 | -0.064 | 82.005
8 | 1.493 | 0.01761 | -0.064 | 84.773
8.5 | 1.555 | 0.01739 | -0.064 | 89.44
9 | 1.617 | 0.01753 | -0.064 | 92.251
9.5 | 1.636 | 0.28956 | -0.063 | 5.649
10 | 1.683 | 0.24982 | -0.062 | 6.738
10.5 | 1.732 | 0.23101 | -0.062 | 7.499
11 | 1.782 | 0.24854 | -0.062 | 7.171
11.5 | 1.832 | 0.22634 | -0.062 | 8.094
12 | 1.882 | 0.24239 | -0.062 | 7.763
12.5 | 1.931 | 0.21867 | -0.062 | 8.83
13 | 1.98 | 0.20939 | -0.062 | 9.456
13.5 | 2.028 | 0.22393 | -0.062 | 9.059
14 | 2.075 | 0.2019 | -0.062 | 10.277
14.5 | 2.121 | 0.21775 | -0.062 | 9.739
15 | 2.167 | 0.19505 | -0.062 | 11.108
15.5 | 2.212 | 0.20917 | -0.062 | 10.576
16 | 2.258 | 0.1657 | -0.062 | 13.625
16.5 | 2.303 | 0.1776 | -0.062 | 12.965
17 | 2.347 | 0.1909 | -0.062 | 12.295
17.5 | 2.39 | 0.17171 | -0.062 | 13.917
18 | 2.427 | 0.19132 | -0.062 | 12.685
18.5 | 2.465 | 0.17592 | -0.061 | 14.009
19 | 2.499 | 0.16515 | -0.061 | 15.131
19.5 | 2.531 | 0.17081 | -0.06 | 14.819
20 | 2.562 | 0.16619 | -0.06 | 15.419

## 62. Re 3M Mach 0.25 (2)
BIGFOIL.COM POLAR EXPORT
mh84
MH 84 13.69% |  |  |  | Cl Max: | 0.9752 | at alpha= | 4 | deg
XFOIL ncrit=9 |  |  |  | L/D Max: | 130.374 | at alpha= | 4 | deg
Re: | 3000000 |  |  | Cd Min: | 0.08419 | at alpha= | -11.5 | deg
Mach: | 0.25 |  |  | Cl=0 at alpha= | -3.889 | deg
|  |  |  | @ Cl=0.1, Cd= | 0.0077851
|  |  |  | @ Cl=0.4, Cd= | 0.0070386
|  |  |  | @ Cl=0.6, Cd= | 0.0070788
alpha (deg) | Cl | Cd | Cm | Cl/Cd
-11.5 | -0.5221 | 0.08419 | -0.022 | -6.2014
-11 | -0.5885 | 0.06651 | -0.0345 | -8.8483
-10.5 | -0.6657 | 0.05221 | -0.0433 | -12.7504
-10 | -0.7249 | 0.02528 | -0.0744 | -28.6748
-9.5 | -0.6813 | 0.02036 | -0.0771 | -33.4627
-9 | -0.6274 | 0.01755 | -0.0776 | -35.7493
-8.5 | -0.5695 | 0.01565 | -0.0774 | -36.3898
-8 | -0.5098 | 0.01416 | -0.077 | -36.0028
-7.5 | -0.4489 | 0.01304 | -0.0765 | -34.4248
-7 | -0.3886 | 0.0114 | -0.0762 | -34.0877
-6.5 | -0.3268 | 0.01037 | -0.0758 | -31.514
-6 | -0.2644 | 0.0097 | -0.0752 | -27.2577
-5.5 | -0.2018 | 0.00918 | -0.0747 | -21.9826
-5 | -0.1392 | 0.00877 | -0.0742 | -15.8723
-4.5 | -0.0765 | 0.00843 | -0.0738 | -9.0747
-4 | -0.0139 | 0.00819 | -0.0734 | -1.6972
-3.5 | 0.0487 | 0.0079 | -0.073 | 6.1646
-3 | 0.1112 | 0.00776 | -0.0727 | 14.3299
-2.5 | 0.1736 | 0.00758 | -0.0724 | 22.9024
-1.5 | 0.2981 | 0.00722 | -0.072 | 41.2881
-1 | 0.3602 | 0.00709 | -0.0719 | 50.8039
-0.5 | 0.4222 | 0.00701 | -0.0718 | 60.2282
0 | 0.4842 | 0.00698 | -0.0717 | 69.3696
0.5 | 0.546 | 0.007 | -0.0716 | 78
1 | 0.6077 | 0.00709 | -0.0715 | 85.7123
1.5 | 0.6693 | 0.0072 | -0.0714 | 92.9583
2 | 0.7309 | 0.00728 | -0.0714 | 100.3984
2.5 | 0.7923 | 0.00736 | -0.0713 | 107.6495
3 | 0.8534 | 0.00746 | -0.0713 | 114.3968
3.5 | 0.9146 | 0.00746 | -0.0713 | 122.6005
4 | 0.9752 | 0.00748 | -0.0712 | 130.3743

## 63. Re 3M Mach 0.50 (1)
BIGFOIL.COM POLAR EXPORT
mh84
MH 84 13.69% |  |  |  | Cl Max: | 2.74 | at alpha= | 20 | deg
JavaFoil+Calcfoil stall+Eppler ext transition |  |  |  | L/D Max: | 187.595 | at alpha= | 6 | deg
Re: | 3000000 |  |  | Cd Min: | 0.0066 | at alpha= | -3.5 | deg
Mach: | 0.5 |  |  | Cl=0 at alpha= | -3.9091 | deg
|  |  |  | @ Cl=0.1, Cd= | 0.0069277
|  |  |  | @ Cl=0.4, Cd= | 0.010611
|  |  |  | @ Cl=0.6, Cd= | 0.0094587
alpha (deg) | Cl | Cd | Cm | Cl/Cd
-20 | -1.801 | 0.17024 | -0.064 | -10.582
-19.5 | -1.745 | 0.1656 | -0.062 | -10.537
-19 | -1.686 | 0.16179 | -0.059 | -10.418
-18.5 | -1.629 | 0.15586 | -0.058 | -10.451
-18 | -1.574 | 0.15228 | -0.057 | -10.337
-17.5 | -1.519 | 0.14976 | -0.056 | -10.142
-17 | -1.464 | 0.14259 | -0.055 | -10.265
-16.5 | -1.409 | 0.13637 | -0.054 | -10.334
-16 | -1.354 | 0.13248 | -0.053 | -10.222
-15.5 | -1.302 | 0.13149 | -0.054 | -9.903
-15 | -1.246 | 0.12348 | -0.052 | -10.089
-14.5 | -1.187 | 0.12087 | -0.05 | -9.824
-14 | -1.13 | 0.11648 | -0.048 | -9.702
-13.5 | -1.074 | 0.11395 | -0.047 | -9.428
-13 | -1.019 | 0.1098 | -0.046 | -9.279
-12.5 | -0.461 | 0.10248 | -0.045 | -4.497
-12 | -0.435 | 0.0979 | -0.044 | -4.443
-11.5 | -0.409 | 0.09443 | -0.044 | -4.336
-11 | -0.383 | 0.08864 | -0.041 | -4.316
-10.5 | -0.356 | 0.08362 | -0.039 | -4.259
-10 | -0.33 | 0.08237 | -0.039 | -4.007
-9.5 | -0.304 | 0.07914 | -0.038 | -3.84
-9 | -0.278 | 0.07516 | -0.038 | -3.694
-8.5 | -0.251 | 0.06174 | -0.038 | -4.068
-8 | -0.226 | 0.0528 | -0.042 | -4.274
-7.5 | -0.202 | 0.04345 | -0.052 | -4.658
-7 | -0.173 | 0.04433 | -0.047 | -3.907
-6.5 | -0.148 | 0.03806 | -0.052 | -3.884
-6 | -0.12 | 0.03707 | -0.051 | -3.227
-5.5 | -0.092 | 0.03469 | -0.053 | -2.648
-5 | -0.098 | 0.02979 | -0.056 | -3.286
-4.5 | -0.072 | 0.0071 | -0.076 | -10.103
-4 | -0.012 | 0.00664 | -0.076 | -1.835
-3.5 | 0.054 | 0.0066 | -0.075 | 8.124
-3 | 0.127 | 0.00712 | -0.075 | 17.831
-2.5 | 0.197 | 0.00805 | -0.074 | 24.478
-2 | 0.267 | 0.01209 | -0.074 | 22.115
-1.5 | 0.338 | 0.01155 | -0.073 | 29.227
-1 | 0.408 | 0.01049 | -0.073 | 38.887
-0.5 | 0.478 | 0.01003 | -0.073 | 47.662
0 | 0.549 | 0.00967 | -0.072 | 56.718
0.5 | 0.619 | 0.00938 | -0.072 | 65.96
1 | 0.689 | 0.00885 | -0.072 | 77.908
1.5 | 0.759 | 0.00866 | -0.072 | 87.701
2 | 0.83 | 0.00849 | -0.072 | 97.71
2.5 | 0.9 | 0.0083 | -0.071 | 108.371
3 | 0.97 | 0.00804 | -0.071 | 120.676
3.5 | 1.04 | 0.00802 | -0.071 | 129.662
4 | 1.11 | 0.00697 | -0.071 | 159.356
4.5 | 1.181 | 0.00737 | -0.071 | 160.162
5 | 1.251 | 0.00717 | -0.071 | 174.507
5.5 | 1.321 | 0.00706 | -0.071 | 186.957
6 | 1.39 | 0.00741 | -0.071 | 187.595
6.5 | 1.416 | 0.09011 | -0.069 | 15.714
7 | 1.472 | 0.10077 | -0.068 | 14.61
7.5 | 1.529 | 0.09536 | -0.068 | 16.036
8 | 1.585 | 0.08905 | -0.067 | 17.803
8.5 | 1.64 | 0.08415 | -0.067 | 19.487
9 | 1.693 | 0.09494 | -0.067 | 17.835
9.5 | 1.746 | 0.08811 | -0.066 | 19.818
10 | 1.798 | 0.09931 | -0.066 | 18.104
10.5 | 1.849 | 0.08974 | -0.065 | 20.604
11 | 1.898 | 0.08425 | -0.065 | 22.533
11.5 | 1.945 | 0.08019 | -0.064 | 24.256
12 | 1.987 | 0.09444 | -0.063 | 21.035
12.5 | 2.027 | 0.09219 | -0.062 | 21.992
13 | 2.065 | 0.09155 | -0.061 | 22.555
13.5 | 2.094 | 0.08025 | -0.059 | 26.088
14 | 2.097 | 0.11569 | -0.055 | 18.126
14.5 | 2.132 | 0.13611 | -0.052 | 15.663
15 | 2.168 | 0.13404 | -0.05 | 16.174
15.5 | 2.237 | 0.14038 | -0.052 | 15.938
16 | 2.303 | 0.14575 | -0.054 | 15.802
16.5 | 2.337 | 0.14744 | -0.052 | 15.853
17 | 2.395 | 0.15277 | -0.052 | 15.676
17.5 | 2.458 | 0.15443 | -0.054 | 15.917
18 | 2.524 | 0.15925 | -0.056 | 15.847
18.5 | 2.589 | 0.16495 | -0.057 | 15.695
19 | 2.642 | 0.10607 | -0.057 | 24.912
19.5 | 2.684 | 0.17202 | -0.057 | 15.602
20 | 2.74 | 0.17179 | -0.057 | 15.948

## 64. Re 3M Mach 0.50 (2)
BIGFOIL.COM POLAR EXPORT
mh84
MH 84 13.69% |  |  |  | Cl Max: | 1.8914 | at alpha= | 11 | deg
XFOIL ncrit=9 |  |  |  | L/D Max: | 142.788 | at alpha= | 5.5 | deg
Re: | 3000000 |  |  | Cd Min: | 0.27043 | at alpha= | -20 | deg
Mach: | 0.5 |  |  | Cl=0 at alpha= | -3.7927 | deg
|  |  |  | @ Cl=0.1, Cd= | 0.0086909
|  |  |  | @ Cl=0.4, Cd= | 0.0076653
|  |  |  | @ Cl=0.6, Cd= | 0.0075595
alpha (deg) | Cl | Cd | Cm | Cl/Cd
-20 | -0.7129 | 0.27043 | 0.0855 | -2.6362
-19.5 | -0.6884 | 0.26232 | 0.0804 | -2.6243
-19 | -0.6629 | 0.25419 | 0.0751 | -2.6079
-18.5 | -0.637 | 0.24625 | 0.07 | -2.5868
-18 | -0.6125 | 0.23822 | 0.0652 | -2.5712
-17.5 | -0.5865 | 0.23086 | 0.0605 | -2.5405
-17 | -0.5601 | 0.22378 | 0.0559 | -2.5029
-16.5 | -0.5339 | 0.21641 | 0.0513 | -2.4671
-15.5 | -0.4796 | 0.20138 | 0.0414 | -2.3816
-15 | -0.4595 | 0.19478 | 0.0389 | -2.3591
-14.5 | -0.4348 | 0.1873 | 0.0346 | -2.3214
-14 | -0.4112 | 0.17872 | 0.0299 | -2.3008
-13.5 | -0.3884 | 0.17038 | 0.0253 | -2.2796
-13 | -0.3655 | 0.16227 | 0.0208 | -2.2524
-12.5 | -0.3445 | 0.15402 | 0.0164 | -2.2367
-12 | -0.3198 | 0.14718 | 0.0126 | -2.1728
-11.5 | -0.2954 | 0.14068 | 0.009 | -2.0998
-11 | -0.2728 | 0.13337 | 0.005 | -2.0454
-10.5 | -0.251 | 0.12623 | 0.0012 | -1.9884
-10 | -0.2327 | 0.11789 | -0.0033 | -1.9739
-9.5 | -0.2136 | 0.11042 | -0.0072 | -1.9344
-9 | -0.2032 | 0.10132 | -0.0117 | -2.0055
-8.5 | -0.1918 | 0.09299 | -0.0163 | -2.0626
-7.5 | -0.1809 | 0.07606 | -0.0258 | -2.3784
-7 | -0.1933 | 0.0662 | -0.0319 | -2.9199
-6.5 | -0.1997 | 0.0585 | -0.0364 | -3.4137
-5.5 | -0.2176 | 0.03185 | -0.0695 | -6.832
-4.5 | -0.1076 | 0.01172 | -0.087 | -9.1809
-4 | -0.0316 | 0.01 | -0.086 | -3.16
-3.5 | 0.0446 | 0.00913 | -0.0849 | 4.885
-3 | 0.1203 | 0.00853 | -0.0838 | 14.1032
-2.5 | 0.1955 | 0.00821 | -0.0827 | 23.8124
-2 | 0.27 | 0.00801 | -0.0818 | 33.7079
-1.5 | 0.3441 | 0.00784 | -0.0811 | 43.8903
-1 | 0.4177 | 0.00761 | -0.0806 | 54.8883
-0.5 | 0.491 | 0.00753 | -0.0801 | 65.2058
0 | 0.5641 | 0.00753 | -0.0796 | 74.9137
0.5 | 0.637 | 0.00759 | -0.0791 | 83.9262
1 | 0.7099 | 0.00773 | -0.0786 | 91.837
1.5 | 0.7829 | 0.00789 | -0.0781 | 99.2269
2 | 0.8558 | 0.00807 | -0.0776 | 106.0471
2.5 | 0.9286 | 0.0083 | -0.0771 | 111.8795
3 | 1.0016 | 0.00849 | -0.0765 | 117.9741
3.5 | 1.0748 | 0.00865 | -0.0759 | 124.2543
4 | 1.1473 | 0.00885 | -0.0751 | 129.6384
4.5 | 1.2195 | 0.0089 | -0.074 | 137.0225
5 | 1.2885 | 0.00908 | -0.0722 | 141.9053
5.5 | 1.3622 | 0.00954 | -0.0709 | 142.7883
6 | 1.434 | 0.01019 | -0.0693 | 140.7262
6.5 | 1.5068 | 0.01075 | -0.0676 | 140.1674
7 | 1.5764 | 0.01154 | -0.0655 | 136.6031
7.5 | 1.6465 | 0.01226 | -0.0631 | 134.2985
8 | 1.7115 | 0.01323 | -0.0601 | 129.3651
8.5 | 1.7725 | 0.01428 | -0.0566 | 124.1246
9 | 1.8226 | 0.01557 | -0.0519 | 117.0584
9.5 | 1.8374 | 0.01792 | -0.0452 | 102.5335
10 | 1.8625 | 0.02104 | -0.0415 | 88.5219
10.5 | 1.8833 | 0.02503 | -0.0389 | 75.2417
11 | 1.8914 | 0.03027 | -0.0371 | 62.4843
11.5 | 1.8805 | 0.03721 | -0.0365 | 50.5375
12 | 1.8656 | 0.04477 | -0.0366 | 41.6708
12.5 | 1.8446 | 0.05316 | -0.0378 | 34.699
13 | 1.8184 | 0.06255 | -0.0402 | 29.0711
13.5 | 1.7857 | 0.0731 | -0.0439 | 24.4282
14 | 1.745 | 0.08508 | -0.0492 | 20.5101
14.5 | 1.7262 | 0.09533 | -0.0537 | 18.1076
15 | 1.7058 | 0.10621 | -0.0589 | 16.0606
15.5 | 1.6845 | 0.11752 | -0.0649 | 14.3337
16 | 1.6626 | 0.12926 | -0.0717 | 12.8624

## 65. Re 4M Mach 0.00 (1)
BIGFOIL.COM POLAR EXPORT
mh84
MH 84 13.69% |  |  |  | Cl Max: | 2.54 | at alpha= | 20 | deg
JavaFoil+Calcfoil stall+Eppler ext transition |  |  |  | L/D Max: | 132.613 | at alpha= | 6.5 | deg
Re: | 4000000 |  |  | Cd Min: | 0.00488 | at alpha= | -7 | deg
Mach: | 0 |  |  | Cl=0 at alpha= | -3.9068 | deg
|  |  |  | @ Cl=0.1, Cd= | 0.0056648
|  |  |  | @ Cl=0.4, Cd= | 0.0063695
|  |  |  | @ Cl=0.6, Cd= | 0.0072144
alpha (deg) | Cl | Cd | Cm | Cl/Cd
-18.5 | -0.455 | 0.13637 | -0.051 | -3.34
-18 | -0.465 | 0.13024 | -0.051 | -3.57
-17.5 | -0.474 | 0.12411 | -0.051 | -3.818
-17 | -0.483 | 0.11705 | -0.051 | -4.124
-16.5 | -0.491 | 0.11121 | -0.05 | -4.411
-16 | -0.498 | 0.1053 | -0.05 | -4.727
-15.5 | -0.504 | 0.09951 | -0.05 | -5.063
-15 | -0.509 | 0.094 | -0.05 | -5.413
-14.5 | -0.513 | 0.08842 | -0.05 | -5.798
-14 | -0.514 | 0.08376 | -0.05 | -6.14
-13.5 | -0.515 | 0.07825 | -0.05 | -6.582
-13 | -0.514 | 0.07303 | -0.05 | -7.035
-12.5 | -0.51 | 0.0679 | -0.051 | -7.518
-12 | -0.504 | 0.06359 | -0.051 | -7.931
-11.5 | -0.499 | 0.05623 | -0.052 | -8.87
-11 | -0.489 | 0.05044 | -0.053 | -9.702
-10.5 | -0.476 | 0.04588 | -0.054 | -10.374
-10 | -0.462 | 0.03953 | -0.055 | -11.693
-9.5 | -0.448 | 0.03154 | -0.058 | -14.215
-9 | -0.439 | 0.02043 | -0.062 | -21.489
-8.5 | -0.43 | 0.0117 | -0.066 | -36.723
-8 | -0.412 | 0.00848 | -0.069 | -48.592
-7.5 | -0.373 | 0.0078 | -0.069 | -47.779
-7 | -0.329 | 0.00488 | -0.068 | -67.396
-6.5 | -0.282 | 0.00583 | -0.068 | -48.428
-6 | -0.233 | 0.00683 | -0.067 | -34.042
-5.5 | -0.18 | 0.00811 | -0.067 | -22.236
-5 | -0.126 | 0.00699 | -0.066 | -18.001
-4.5 | -0.069 | 0.00622 | -0.066 | -11.14
-4 | -0.011 | 0.00582 | -0.065 | -1.925
-3.5 | 0.048 | 0.00569 | -0.065 | 8.44
-3 | 0.11 | 0.00566 | -0.065 | 19.426
-2.5 | 0.171 | 0.00582 | -0.064 | 29.324
-2 | 0.232 | 0.00608 | -0.064 | 38.079
-1.5 | 0.292 | 0.00599 | -0.064 | 48.781
-1 | 0.353 | 0.0062 | -0.063 | 56.943
-0.5 | 0.414 | 0.00642 | -0.063 | 64.556
0 | 0.475 | 0.00666 | -0.063 | 71.284
0.5 | 0.536 | 0.00694 | -0.063 | 77.274
1 | 0.597 | 0.00721 | -0.062 | 82.814
1.5 | 0.658 | 0.0073 | -0.062 | 90.081
2 | 0.719 | 0.00763 | -0.062 | 94.142
2.5 | 0.779 | 0.00789 | -0.062 | 98.721
3 | 0.84 | 0.00792 | -0.062 | 106.133
3.5 | 0.901 | 0.00801 | -0.062 | 112.527
4 | 0.962 | 0.00821 | -0.062 | 117.189
4.5 | 1.022 | 0.00774 | -0.062 | 132.107
5 | 1.083 | 0.0083 | -0.062 | 130.509
5.5 | 1.144 | 0.00877 | -0.062 | 130.425
6 | 1.204 | 0.00921 | -0.062 | 130.715
6.5 | 1.265 | 0.00954 | -0.062 | 132.613
7 | 1.325 | 0.01017 | -0.062 | 130.338
7.5 | 1.385 | 0.01074 | -0.062 | 129
8 | 1.446 | 0.01104 | -0.062 | 130.989
8.5 | 1.506 | 0.01162 | -0.062 | 129.551
9 | 1.566 | 0.01222 | -0.062 | 128.131
9.5 | 1.626 | 0.01285 | -0.062 | 126.499
10 | 1.686 | 0.01337 | -0.063 | 126.046
10.5 | 1.745 | 0.01406 | -0.063 | 124.139
11 | 1.756 | 0.24167 | -0.061 | 7.265
11.5 | 1.802 | 0.23404 | -0.061 | 7.701
12 | 1.85 | 0.22345 | -0.061 | 8.279
12.5 | 1.899 | 0.24708 | -0.061 | 7.684
13 | 1.947 | 0.24379 | -0.061 | 7.986
13.5 | 1.994 | 0.22795 | -0.061 | 8.75
14 | 2.04 | 0.25377 | -0.061 | 8.04
14.5 | 2.086 | 0.23592 | -0.061 | 8.843
15 | 2.132 | 0.2606 | -0.061 | 8.182
15.5 | 2.178 | 0.23899 | -0.061 | 9.113
16 | 2.223 | 0.22709 | -0.061 | 9.79
16.5 | 2.268 | 0.24796 | -0.061 | 9.147
17 | 2.313 | 0.22529 | -0.062 | 10.267
17.5 | 2.357 | 0.24604 | -0.062 | 9.578
18 | 2.395 | 0.22818 | -0.062 | 10.498
18.5 | 2.434 | 0.25432 | -0.062 | 9.572
19 | 2.472 | 0.19912 | -0.062 | 12.416
19.5 | 2.507 | 0.22499 | -0.061 | 11.144
20 | 2.54 | 0.21368 | -0.061 | 11.887

## 66. Re 4M Mach 0.00 (2)
BIGFOIL.COM POLAR EXPORT
mh84
MH 84 13.69% |  |  |  | Cl Max: | 2.1722 | at alpha= | 18 | deg
XFOIL ncrit=9 |  |  |  | L/D Max: | 163.179 | at alpha= | 8.5 | deg
Re: | 4000000 |  |  | Cd Min: | 0.12291 | at alpha= | -16 | deg
Mach: | 0 |  |  | Cl=0 at alpha= | -3.9099 | deg
|  |  |  | @ Cl=0.1, Cd= | 0.0072664
|  |  |  | @ Cl=0.4, Cd= | 0.0066541
|  |  |  | @ Cl=0.6, Cd= | 0.0066771
alpha (deg) | Cl | Cd | Cm | Cl/Cd
-16 | -0.7116 | 0.12291 | 0.0011 | -5.7896
-15.5 | -0.7748 | 0.1011 | -0.0136 | -7.6637
-15 | -1.2022 | 0.02698 | -0.0762 | -44.5589
-14.5 | -1.169 | 0.02355 | -0.0775 | -49.6391
-14 | -1.1328 | 0.02146 | -0.0765 | -52.7866
-13.5 | -1.0861 | 0.01988 | -0.0761 | -54.6328
-13 | -1.0363 | 0.01855 | -0.0757 | -55.8652
-12.5 | -0.9849 | 0.01731 | -0.0754 | -56.8977
-12 | -0.932 | 0.0162 | -0.075 | -57.5309
-11.5 | -0.8782 | 0.01516 | -0.0747 | -57.9288
-11 | -0.8233 | 0.01426 | -0.0743 | -57.7349
-10.5 | -0.7677 | 0.01342 | -0.0739 | -57.2057
-10 | -0.7115 | 0.01264 | -0.0736 | -56.2896
-9.5 | -0.6548 | 0.01194 | -0.0732 | -54.8409
-9 | -0.5976 | 0.01131 | -0.0729 | -52.8382
-8.5 | -0.5399 | 0.01074 | -0.0725 | -50.27
-8 | -0.482 | 0.01021 | -0.0722 | -47.2086
-7.5 | -0.4237 | 0.00975 | -0.0719 | -43.4564
-7 | -0.3652 | 0.00934 | -0.0716 | -39.1006
-6.5 | -0.3064 | 0.00899 | -0.0713 | -34.0823
-6 | -0.2475 | 0.00867 | -0.0711 | -28.5467
-5.5 | -0.1885 | 0.00818 | -0.0709 | -23.044
-5 | -0.1293 | 0.00788 | -0.0706 | -16.4086
-4.5 | -0.07 | 0.00768 | -0.0704 | -9.1146
-4 | -0.0107 | 0.00754 | -0.0702 | -1.4191
-3.5 | 0.0487 | 0.00737 | -0.0701 | 6.6079
-3 | 0.1081 | 0.00725 | -0.0699 | 14.9103
-2.5 | 0.1675 | 0.0071 | -0.0698 | 23.5915
-2 | 0.2269 | 0.00694 | -0.0697 | 32.6945
-1.5 | 0.2863 | 0.00679 | -0.0696 | 42.1649
-1 | 0.3456 | 0.0067 | -0.0696 | 51.5821
-0.5 | 0.4049 | 0.00665 | -0.0696 | 60.8872
0 | 0.4641 | 0.0066 | -0.0696 | 70.3182
0.5 | 0.5232 | 0.00659 | -0.0696 | 79.393
1 | 0.5823 | 0.00665 | -0.0696 | 87.5639
1.5 | 0.6411 | 0.00674 | -0.0696 | 95.1187
2 | 0.6999 | 0.00683 | -0.0696 | 102.4744
2.5 | 0.7586 | 0.00688 | -0.0696 | 110.2616
3 | 0.8171 | 0.00696 | -0.0697 | 117.3994
3.5 | 0.8753 | 0.00701 | -0.0698 | 124.8645
4 | 0.9335 | 0.00701 | -0.0699 | 133.1669
4.5 | 0.9909 | 0.00705 | -0.0699 | 140.5532
5 | 1.0456 | 0.00675 | -0.0693 | 154.9037
5.5 | 1.1031 | 0.00704 | -0.0693 | 156.6903
6 | 1.1606 | 0.00728 | -0.0693 | 159.4231
6.5 | 1.2174 | 0.00761 | -0.0693 | 159.9737
7 | 1.2743 | 0.00787 | -0.0694 | 161.9187
7.5 | 1.3308 | 0.00819 | -0.0694 | 162.4908
8 | 1.3866 | 0.00854 | -0.0694 | 162.3653
8.5 | 1.4425 | 0.00884 | -0.0694 | 163.1787
9 | 1.4972 | 0.00926 | -0.0693 | 161.6847
9.5 | 1.5522 | 0.00959 | -0.0692 | 161.8561
10 | 1.6061 | 0.01002 | -0.0691 | 160.2894
10.5 | 1.6594 | 0.01046 | -0.0689 | 158.6424
11 | 1.7126 | 0.01085 | -0.0688 | 157.8433
11.5 | 1.7637 | 0.01141 | -0.0684 | 154.5749
12 | 1.8153 | 0.01186 | -0.0681 | 153.0607
12.5 | 1.8656 | 0.01237 | -0.0677 | 150.8165
13 | 1.913 | 0.01306 | -0.067 | 146.4778
13.5 | 1.9612 | 0.01358 | -0.0664 | 144.4183
14 | 2.0066 | 0.01422 | -0.0655 | 141.1111
14.5 | 2.0466 | 0.01511 | -0.0639 | 135.4467
15 | 2.0876 | 0.01578 | -0.0625 | 132.294
15.5 | 2.1165 | 0.01668 | -0.0593 | 126.8885
16 | 2.1242 | 0.01823 | -0.0538 | 116.5222
16.5 | 2.1422 | 0.01994 | -0.0508 | 107.4323
17 | 2.1583 | 0.02214 | -0.0485 | 97.4842
17.5 | 2.1607 | 0.02572 | -0.0463 | 84.0086
18 | 2.1722 | 0.02896 | -0.0451 | 75.0069
18.5 | 2.1665 | 0.03405 | -0.0443 | 63.627
19 | 2.1621 | 0.03939 | -0.0442 | 54.8896
19.5 | 2.1466 | 0.0463 | -0.0449 | 46.3629
20 | 2.1233 | 0.05469 | -0.0466 | 38.8243

## 67. Re 4M Mach 0.10 (1)
BIGFOIL.COM POLAR EXPORT
mh84
MH 84 13.69% |  |  |  | Cl Max: | 2.545 | at alpha= | 20 | deg
JavaFoil+Calcfoil stall+Eppler ext transition |  |  |  | L/D Max: | 126.186 | at alpha= | 4.5 | deg
Re: | 4000000 |  |  | Cd Min: | 0.00489 | at alpha= | -7 | deg
Mach: | 0.1 |  |  | Cl=0 at alpha= | -3.9068 | deg
|  |  |  | @ Cl=0.1, Cd= | 0.0056848
|  |  |  | @ Cl=0.4, Cd= | 0.0064397
|  |  |  | @ Cl=0.6, Cd= | 0.00735
alpha (deg) | Cl | Cd | Cm | Cl/Cd
-18 | -0.421 | 0.13263 | -0.051 | -3.176
-17.5 | -0.433 | 0.12629 | -0.05 | -3.425
-17 | -0.444 | 0.11902 | -0.05 | -3.728
-16.5 | -0.454 | 0.11316 | -0.05 | -4.012
-16 | -0.463 | 0.10741 | -0.05 | -4.314
-15.5 | -0.472 | 0.10168 | -0.05 | -4.642
-15 | -0.48 | 0.09599 | -0.05 | -4.996
-14.5 | -0.486 | 0.09032 | -0.05 | -5.378
-14 | -0.49 | 0.08587 | -0.049 | -5.705
-13.5 | -0.493 | 0.08023 | -0.049 | -6.146
-13 | -0.494 | 0.07472 | -0.05 | -6.617
-12.5 | -0.493 | 0.06954 | -0.05 | -7.095
-12 | -0.489 | 0.06592 | -0.05 | -7.416
-11.5 | -0.485 | 0.05899 | -0.051 | -8.217
-11 | -0.478 | 0.05255 | -0.053 | -9.092
-10.5 | -0.466 | 0.04809 | -0.053 | -9.692
-10 | -0.454 | 0.04179 | -0.055 | -10.852
-9.5 | -0.439 | 0.03491 | -0.057 | -12.581
-9 | -0.43 | 0.0236 | -0.061 | -18.208
-8.5 | -0.419 | 0.01411 | -0.065 | -29.727
-8 | -0.41 | 0.00863 | -0.069 | -47.563
-7.5 | -0.372 | 0.00791 | -0.069 | -47.012
-7 | -0.329 | 0.00489 | -0.068 | -67.283
-6.5 | -0.282 | 0.00582 | -0.068 | -48.492
-6 | -0.233 | 0.00685 | -0.068 | -34.014
-5.5 | -0.181 | 0.00814 | -0.067 | -22.209
-5 | -0.126 | 0.00701 | -0.067 | -18.011
-4.5 | -0.07 | 0.00623 | -0.066 | -11.155
-4 | -0.011 | 0.00584 | -0.066 | -1.929
-3.5 | 0.048 | 0.00571 | -0.065 | 8.459
-3 | 0.11 | 0.00568 | -0.065 | 19.459
-2.5 | 0.172 | 0.00583 | -0.065 | 29.444
-2 | 0.233 | 0.00613 | -0.064 | 37.992
-1.5 | 0.294 | 0.00605 | -0.064 | 48.579
-1 | 0.355 | 0.00627 | -0.064 | 56.642
-0.5 | 0.416 | 0.0065 | -0.063 | 64.042
0 | 0.477 | 0.00677 | -0.063 | 70.548
0.5 | 0.539 | 0.00706 | -0.063 | 76.282
1 | 0.6 | 0.00735 | -0.063 | 81.593
1.5 | 0.661 | 0.00748 | -0.062 | 88.397
2 | 0.722 | 0.00784 | -0.062 | 92.069
2.5 | 0.783 | 0.00814 | -0.062 | 96.179
3 | 0.844 | 0.0082 | -0.062 | 102.967
3.5 | 0.905 | 0.00832 | -0.062 | 108.834
4 | 0.967 | 0.00857 | -0.062 | 112.739
4.5 | 1.028 | 0.00814 | -0.062 | 126.186
5 | 1.088 | 0.00877 | -0.062 | 124.059
5.5 | 1.149 | 0.00933 | -0.062 | 123.242
6 | 1.21 | 0.00986 | -0.062 | 122.75
6.5 | 1.271 | 0.01029 | -0.062 | 123.537
7 | 1.332 | 0.01104 | -0.062 | 120.677
7.5 | 1.392 | 0.01175 | -0.062 | 118.52
8 | 1.453 | 0.01226 | -0.062 | 118.536
8.5 | 1.513 | 0.01294 | -0.062 | 116.979
9 | 1.574 | 0.01373 | -0.062 | 114.607
9.5 | 1.634 | 0.01461 | -0.063 | 111.873
10 | 1.694 | 0.0153 | -0.063 | 110.727
10.5 | 1.754 | 0.0159 | -0.063 | 110.326
11 | 1.759 | 0.25572 | -0.061 | 6.88
11.5 | 1.808 | 0.28882 | -0.061 | 6.259
12 | 1.856 | 0.27912 | -0.061 | 6.649
12.5 | 1.905 | 0.31486 | -0.061 | 6.049
13 | 1.953 | 0.26456 | -0.061 | 7.383
13.5 | 2.001 | 0.29713 | -0.061 | 6.733
14 | 2.047 | 0.28356 | -0.061 | 7.217
14.5 | 2.093 | 0.31933 | -0.061 | 6.554
15 | 2.138 | 0.3609 | -0.061 | 5.925
15.5 | 2.185 | 0.33926 | -0.061 | 6.44
16 | 2.23 | 0.32262 | -0.061 | 6.912
16.5 | 2.275 | 0.30205 | -0.062 | 7.531
17 | 2.32 | 0.33952 | -0.062 | 6.834
17.5 | 2.362 | 0.38263 | -0.062 | 6.174
18 | 2.401 | 0.36867 | -0.062 | 6.513
18.5 | 2.44 | 0.43329 | -0.062 | 5.631
19 | 2.478 | 0.33619 | -0.061 | 7.37
19.5 | 2.511 | 0.42232 | -0.061 | 5.945
20 | 2.545 | 0.54341 | -0.061 | 4.684

## 68. Re 4M Mach 0.10 (2)
BIGFOIL.COM POLAR EXPORT
mh84
MH 84 13.69% |  |  |  | Cl Max: | 0.998 | at alpha= | 4.5 | deg
XFOIL ncrit=9 |  |  |  | L/D Max: | 140.563 | at alpha= | 4.5 | deg
Re: | 4000000 |  |  | Cd Min: | 0.1235 | at alpha= | -15.5 | deg
Mach: | 0.1 |  |  | Cl=0 at alpha= | -3.9065 | deg
|  |  |  | @ Cl=0.1, Cd= | 0.0072972
|  |  |  | @ Cl=0.4, Cd= | 0.0066664
|  |  |  | @ Cl=0.6, Cd= | 0.0066885
alpha (deg) | Cl | Cd | Cm | Cl/Cd
-15.5 | -0.67 | 0.1235 | 0.0015 | -5.4251
-15 | -0.7449 | 0.09946 | -0.0146 | -7.4894
-14.5 | -0.7975 | 0.08207 | -0.0268 | -9.7173
-14 | -1.1273 | 0.02515 | -0.0767 | -44.8231
-13.5 | -1.0902 | 0.02206 | -0.0772 | -49.4198
-13 | -1.0432 | 0.02013 | -0.0771 | -51.8231
-12.5 | -0.9929 | 0.01857 | -0.0768 | -53.468
-12 | -0.9403 | 0.01724 | -0.0764 | -54.5418
-11.5 | -0.8864 | 0.01602 | -0.076 | -55.3308
-11 | -0.8313 | 0.01498 | -0.0755 | -55.494
-10.5 | -0.7753 | 0.01403 | -0.0751 | -55.2602
-10 | -0.7187 | 0.01314 | -0.0747 | -54.6956
-9.5 | -0.6615 | 0.01234 | -0.0743 | -53.6062
-9 | -0.6037 | 0.01164 | -0.0739 | -51.8643
-8.5 | -0.5454 | 0.011 | -0.0735 | -49.5818
-8 | -0.4869 | 0.01042 | -0.0731 | -46.7274
-7.5 | -0.428 | 0.00992 | -0.0727 | -43.1452
-7 | -0.3689 | 0.00947 | -0.0724 | -38.9546
-6.5 | -0.3096 | 0.00909 | -0.072 | -34.0594
-6 | -0.2501 | 0.00874 | -0.0717 | -28.6156
-5.5 | -0.1906 | 0.00826 | -0.0715 | -23.0751
-5 | -0.1308 | 0.00792 | -0.0712 | -16.5152
-4.5 | -0.071 | 0.00771 | -0.071 | -9.2088
-4 | -0.0112 | 0.00756 | -0.0707 | -1.4815
-3.5 | 0.0487 | 0.0074 | -0.0705 | 6.5811
-3 | 0.1086 | 0.00728 | -0.0703 | 14.9176
-2.5 | 0.1685 | 0.00713 | -0.0702 | 23.6325
-2 | 0.2283 | 0.00697 | -0.0701 | 32.7547
-1.5 | 0.2881 | 0.00681 | -0.07 | 42.3054
-1 | 0.3479 | 0.00671 | -0.07 | 51.848
-0.5 | 0.4076 | 0.00666 | -0.0699 | 61.2012
0 | 0.4672 | 0.00663 | -0.0699 | 70.4676
0.5 | 0.5267 | 0.00661 | -0.0699 | 79.6823
1 | 0.5863 | 0.00667 | -0.0699 | 87.901
1.5 | 0.6456 | 0.00675 | -0.0699 | 95.6444
2 | 0.7047 | 0.00686 | -0.0699 | 102.7259
2.5 | 0.7639 | 0.00692 | -0.0699 | 110.3902
3 | 0.8228 | 0.00698 | -0.0699 | 117.8797
3.5 | 0.8815 | 0.00705 | -0.07 | 125.0355
4 | 0.9401 | 0.00705 | -0.0701 | 133.3475
4.5 | 0.998 | 0.0071 | -0.0701 | 140.5634

## 69. Re 4M Mach 0.25 (1)
BIGFOIL.COM POLAR EXPORT
mh84
MH 84 13.69% |  |  |  | Cl Max: | 2.565 | at alpha= | 20 | deg
JavaFoil+Calcfoil stall+Eppler ext transition |  |  |  | L/D Max: | 100.396 | at alpha= | 9.5 | deg
Re: | 4000000 |  |  | Cd Min: | 0.0058 | at alpha= | -3.5 | deg
Mach: | 0.25 |  |  | Cl=0 at alpha= | -3.9016 | deg
|  |  |  | @ Cl=0.1, Cd= | 0.0058157
|  |  |  | @ Cl=0.4, Cd= | 0.0069156
|  |  |  | @ Cl=0.6, Cd= | 0.0083335
alpha (deg) | Cl | Cd | Cm | Cl/Cd
-20 | -1.593 | 0.18342 | -0.05 | -8.688
-19.5 | -1.547 | 0.17463 | -0.05 | -8.86
-19 | -1.497 | 0.17306 | -0.048 | -8.653
-18.5 | -1.451 | 0.16977 | -0.049 | -8.545
-18 | -0.081 | 0.15168 | -0.049 | -0.532
-17.5 | -0.078 | 0.14032 | -0.049 | -0.556
-17 | -0.075 | 0.13295 | -0.048 | -0.565
-16.5 | -0.072 | 0.12349 | -0.049 | -0.587
-16 | -0.07 | 0.11657 | -0.049 | -0.598
-15.5 | -0.153 | 0.11077 | -0.048 | -1.383
-15 | -0.202 | 0.10479 | -0.048 | -1.93
-14.5 | -0.241 | 0.09894 | -0.047 | -2.434
-14 | -0.274 | 0.09411 | -0.047 | -2.908
-13.5 | -0.303 | 0.08884 | -0.047 | -3.407
-13 | -0.328 | 0.08358 | -0.047 | -3.922
-12.5 | -0.349 | 0.07873 | -0.046 | -4.433
-12 | -0.367 | 0.07323 | -0.047 | -5.005
-11.5 | -0.38 | 0.06796 | -0.048 | -5.589
-11 | -0.388 | 0.06408 | -0.047 | -6.048
-10.5 | -0.392 | 0.05895 | -0.048 | -6.644
-10 | -0.391 | 0.05363 | -0.049 | -7.293
-9.5 | -0.386 | 0.04763 | -0.051 | -8.113
-9 | -0.377 | 0.04121 | -0.053 | -9.16
-8.5 | -0.365 | 0.03388 | -0.056 | -10.776
-8 | -0.352 | 0.02396 | -0.06 | -14.701
-7.5 | -0.346 | 0.01139 | -0.067 | -30.355
-7 | -0.325 | 0.00816 | -0.07 | -39.84
-6.5 | -0.282 | 0.00597 | -0.07 | -47.214
-6 | -0.234 | 0.00705 | -0.069 | -33.247
-5.5 | -0.183 | 0.00834 | -0.069 | -21.938
-5 | -0.128 | 0.00706 | -0.068 | -18.145
-4.5 | -0.071 | 0.00631 | -0.068 | -11.228
-4 | -0.012 | 0.00596 | -0.068 | -1.932
-3.5 | 0.049 | 0.0058 | -0.067 | 8.524
-3 | 0.114 | 0.00582 | -0.067 | 19.502
-2.5 | 0.176 | 0.0061 | -0.066 | 28.894
-2 | 0.239 | 0.0064 | -0.066 | 37.374
-1.5 | 0.302 | 0.0067 | -0.066 | 45.076
-1 | 0.365 | 0.00671 | -0.065 | 54.381
-0.5 | 0.428 | 0.00708 | -0.065 | 60.449
0 | 0.491 | 0.00752 | -0.065 | 65.224
0.5 | 0.553 | 0.00805 | -0.065 | 68.767
1 | 0.616 | 0.00843 | -0.064 | 73.094
1.5 | 0.679 | 0.00918 | -0.064 | 74.029
2 | 0.742 | 0.01012 | -0.064 | 73.348
2.5 | 0.805 | 0.01142 | -0.064 | 70.499
3 | 0.868 | 0.01344 | -0.064 | 64.574
3.5 | 0.93 | 0.01821 | -0.064 | 51.094
4 | 0.993 | 0.01853 | -0.064 | 53.613
4.5 | 1.056 | 0.01634 | -0.064 | 64.6
5 | 1.119 | 0.01628 | -0.064 | 68.688
5.5 | 1.181 | 0.01637 | -0.064 | 72.149
6 | 1.244 | 0.01633 | -0.064 | 76.135
6.5 | 1.306 | 0.01623 | -0.064 | 80.479
7 | 1.368 | 0.01636 | -0.064 | 83.658
7.5 | 1.431 | 0.01652 | -0.064 | 86.623
8 | 1.493 | 0.01665 | -0.064 | 89.689
8.5 | 1.555 | 0.0164 | -0.064 | 94.818
9 | 1.617 | 0.01652 | -0.064 | 97.897
9.5 | 1.679 | 0.01672 | -0.064 | 100.396
10 | 1.69 | 0.27628 | -0.063 | 6.116
10.5 | 1.739 | 0.25827 | -0.062 | 6.734
11 | 1.789 | 0.23746 | -0.062 | 7.534
11.5 | 1.839 | 0.25399 | -0.062 | 7.24
12 | 1.889 | 0.23046 | -0.062 | 8.195
12.5 | 1.938 | 0.24639 | -0.062 | 7.866
13 | 1.987 | 0.19861 | -0.062 | 10.006
13.5 | 2.034 | 0.21501 | -0.062 | 9.461
14 | 2.081 | 0.19365 | -0.062 | 10.745
14.5 | 2.127 | 0.20797 | -0.062 | 10.229
15 | 2.173 | 0.22409 | -0.062 | 9.699
15.5 | 2.22 | 0.19876 | -0.062 | 11.168
16 | 2.265 | 0.18923 | -0.062 | 11.972
16.5 | 2.31 | 0.16857 | -0.062 | 13.706
17 | 2.354 | 0.18281 | -0.062 | 12.875
17.5 | 2.391 | 0.16887 | -0.062 | 14.161
18 | 2.43 | 0.18679 | -0.062 | 13.01
18.5 | 2.466 | 0.17379 | -0.061 | 14.188
19 | 2.497 | 0.16683 | -0.061 | 14.965
19.5 | 2.532 | 0.16881 | -0.061 | 15.001
20 | 2.565 | 0.16332 | -0.06 | 15.704

## 70. Re 4M Mach 0.25 (2)
BIGFOIL.COM POLAR EXPORT
mh84
MH 84 13.69% |  |  |  | Cl Max: | 2.1428 | at alpha= | 16.5 | deg
XFOIL ncrit=9 |  |  |  | L/D Max: | 160.425 | at alpha= | 7.5 | deg
Re: | 4000000 |  |  | Cd Min: | 0.19182 | at alpha= | -16 | deg
Mach: | 0.25 |  |  | Cl=0 at alpha= | -3.8874 | deg
|  |  |  | @ Cl=0.1, Cd= | 0.0074019
|  |  |  | @ Cl=0.4, Cd= | 0.0067718
|  |  |  | @ Cl=0.6, Cd= | 0.0067979
alpha (deg) | Cl | Cd | Cm | Cl/Cd
-16 | -0.4878 | 0.19182 | 0.0369 | -2.543
-15 | -0.4537 | 0.17589 | 0.0283 | -2.5795
-14.5 | -0.4342 | 0.1696 | 0.025 | -2.5601
-14 | -0.4119 | 0.16426 | 0.0218 | -2.5076
-13.5 | -0.3929 | 0.15678 | 0.0179 | -2.5061
-12.5 | -0.5353 | 0.09911 | -0.0136 | -5.4011
-12 | -0.6049 | 0.07879 | -0.0279 | -7.6774
-11.5 | -0.7153 | 0.05764 | -0.0439 | -12.4098
-11 | -0.8386 | 0.02751 | -0.0752 | -30.4835
-10.5 | -0.8017 | 0.02174 | -0.079 | -36.8767
-10 | -0.7511 | 0.01847 | -0.0797 | -40.6659
-9.5 | -0.6948 | 0.01628 | -0.0795 | -42.6781
-9 | -0.6359 | 0.01461 | -0.079 | -43.525
-8.5 | -0.5755 | 0.01326 | -0.0784 | -43.4012
-8 | -0.5143 | 0.01211 | -0.0778 | -42.469
-7.5 | -0.4524 | 0.01119 | -0.0771 | -40.429
-7 | -0.3902 | 0.01044 | -0.0765 | -37.3755
-6.5 | -0.3276 | 0.00982 | -0.0759 | -33.3605
-6 | -0.265 | 0.0093 | -0.0753 | -28.4946
-5.5 | -0.2023 | 0.00884 | -0.0748 | -22.8846
-5 | -0.1396 | 0.00825 | -0.0743 | -16.9212
-4.5 | -0.0768 | 0.00792 | -0.0739 | -9.697
-4 | -0.0141 | 0.0077 | -0.0734 | -1.8312
-3.5 | 0.0485 | 0.00755 | -0.0731 | 6.4238
-3 | 0.1111 | 0.00737 | -0.0727 | 15.0746
-2.5 | 0.1736 | 0.00725 | -0.0724 | 23.9448
-2 | 0.236 | 0.00712 | -0.0722 | 33.1461
-1.5 | 0.2982 | 0.00695 | -0.0721 | 42.9065
-1 | 0.3605 | 0.00681 | -0.0719 | 52.9369
-0.5 | 0.4226 | 0.00675 | -0.0718 | 62.6074
0 | 0.4846 | 0.00672 | -0.0717 | 72.1131
0.5 | 0.5465 | 0.00672 | -0.0717 | 81.3244
1 | 0.6083 | 0.00681 | -0.0716 | 89.3245
1.5 | 0.6701 | 0.00689 | -0.0715 | 97.2569
2 | 0.7318 | 0.00698 | -0.0714 | 104.8424
2.5 | 0.7932 | 0.00711 | -0.0714 | 111.5612
3 | 0.8547 | 0.00717 | -0.0713 | 119.205
3.5 | 0.916 | 0.00724 | -0.0713 | 126.5193
4 | 0.977 | 0.00732 | -0.0713 | 133.4699
4.5 | 1.0379 | 0.00732 | -0.0712 | 141.7896
5 | 1.0951 | 0.0071 | -0.0704 | 154.2394
5.5 | 1.1562 | 0.00735 | -0.0702 | 157.3061
6 | 1.2166 | 0.00771 | -0.07 | 157.7951
6.5 | 1.2773 | 0.00799 | -0.0698 | 159.8623
7 | 1.3373 | 0.00837 | -0.0696 | 159.773
7.5 | 1.3973 | 0.00871 | -0.0693 | 160.4248
8 | 1.4568 | 0.0091 | -0.0689 | 160.0879
8.5 | 1.5157 | 0.00954 | -0.0685 | 158.8784
9 | 1.5747 | 0.00993 | -0.068 | 158.5801
9.5 | 1.632 | 0.01049 | -0.0674 | 155.5767
10 | 1.6901 | 0.01091 | -0.0668 | 154.9129
10.5 | 1.7462 | 0.01149 | -0.066 | 151.9756
11 | 1.8017 | 0.01207 | -0.0651 | 149.2709
11.5 | 1.8566 | 0.01263 | -0.064 | 146.9992
12 | 1.9078 | 0.01341 | -0.0626 | 142.267
12.5 | 1.959 | 0.01408 | -0.0611 | 139.1335
13 | 2.007 | 0.01484 | -0.0592 | 135.2426
13.5 | 2.0468 | 0.01587 | -0.0564 | 128.9729
14 | 2.0671 | 0.01705 | -0.051 | 121.2375
14.5 | 2.0888 | 0.01861 | -0.0469 | 112.2407
15 | 2.1073 | 0.02087 | -0.0437 | 100.9727
15.5 | 2.1177 | 0.02414 | -0.0412 | 87.7258
16 | 2.132 | 0.02755 | -0.0396 | 77.3866
16.5 | 2.1428 | 0.03153 | -0.0384 | 67.9607
17 | 2.14 | 0.03698 | -0.0379 | 57.8691
17.5 | 2.1234 | 0.0441 | -0.0383 | 48.1497
18 | 2.1157 | 0.05081 | -0.0392 | 41.6394
18.5 | 2.099 | 0.05892 | -0.0411 | 35.6246
19 | 2.0625 | 0.0698 | -0.0446 | 29.5487
19.5 | 2.0289 | 0.08093 | -0.0489 | 25.0698
20 | 1.9968 | 0.09235 | -0.0537 | 21.6221

## 71. Re 4M Mach 0.50 (1)
BIGFOIL.COM POLAR EXPORT
mh84
MH 84 13.69% |  |  |  | Cl Max: | 2.743 | at alpha= | 20 | deg
JavaFoil+Calcfoil stall+Eppler ext transition |  |  |  | L/D Max: | 196.148 | at alpha= | 6 | deg
Re: | 4000000 |  |  | Cd Min: | 0.00637 | at alpha= | -3.5 | deg
Mach: | 0.5 |  |  | Cl=0 at alpha= | -3.9091 | deg
|  |  |  | @ Cl=0.1, Cd= | 0.0066851
|  |  |  | @ Cl=0.4, Cd= | 0.010292
|  |  |  | @ Cl=0.6, Cd= | 0.0091787
alpha (deg) | Cl | Cd | Cm | Cl/Cd
-20 | -1.803 | 0.16458 | -0.064 | -10.954
-19.5 | -1.747 | 0.16015 | -0.063 | -10.911
-19 | -1.69 | 0.15518 | -0.061 | -10.889
-18.5 | -1.631 | 0.15253 | -0.058 | -10.691
-18 | -1.575 | 0.14766 | -0.057 | -10.667
-17.5 | -1.52 | 0.14161 | -0.056 | -10.732
-17 | -1.465 | 0.13877 | -0.055 | -10.558
-16.5 | -1.41 | 0.1346 | -0.054 | -10.477
-16 | -1.355 | 0.12779 | -0.054 | -10.604
-15.5 | -1.303 | 0.12821 | -0.054 | -10.161
-15 | -1.247 | 0.11985 | -0.053 | -10.405
-14.5 | -1.19 | 0.11588 | -0.051 | -10.266
-14 | -1.131 | 0.11286 | -0.048 | -10.021
-13.5 | -1.075 | 0.11098 | -0.047 | -9.688
-13 | -1.019 | 0.10481 | -0.046 | -9.725
-12.5 | -0.461 | 0.09769 | -0.045 | -4.72
-12 | -0.435 | 0.09427 | -0.045 | -4.616
-11.5 | -0.41 | 0.09055 | -0.045 | -4.525
-11 | -0.383 | 0.08536 | -0.043 | -4.489
-10.5 | -0.356 | 0.0816 | -0.04 | -4.366
-10 | -0.33 | 0.07847 | -0.039 | -4.208
-9.5 | -0.304 | 0.07532 | -0.039 | -4.036
-9 | -0.278 | 0.07136 | -0.039 | -3.893
-8.5 | -0.251 | 0.06046 | -0.038 | -4.156
-8 | -0.227 | 0.05032 | -0.046 | -4.508
-7.5 | -0.205 | 0.03938 | -0.055 | -5.202
-7 | -0.175 | 0.04021 | -0.052 | -4.362
-6.5 | -0.151 | 0.03266 | -0.057 | -4.615
-6 | -0.123 | 0.03051 | -0.058 | -4.022
-5.5 | -0.095 | 0.02681 | -0.06 | -3.547
-5 | -0.109 | 0.0117 | -0.071 | -9.332
-4.5 | -0.072 | 0.0069 | -0.076 | -10.4
-4 | -0.012 | 0.00642 | -0.076 | -1.897
-3.5 | 0.054 | 0.00637 | -0.075 | 8.409
-3 | 0.127 | 0.00687 | -0.075 | 18.473
-2.5 | 0.197 | 0.0078 | -0.074 | 25.287
-2 | 0.267 | 0.01157 | -0.074 | 23.106
-1.5 | 0.338 | 0.01116 | -0.073 | 30.242
-1 | 0.408 | 0.01018 | -0.073 | 40.081
-0.5 | 0.478 | 0.00976 | -0.073 | 48.978
0 | 0.549 | 0.00939 | -0.072 | 58.441
0.5 | 0.619 | 0.0091 | -0.072 | 68.032
1 | 0.689 | 0.00858 | -0.072 | 80.322
1.5 | 0.759 | 0.00838 | -0.072 | 90.667
2 | 0.83 | 0.0082 | -0.072 | 101.141
2.5 | 0.9 | 0.00806 | -0.071 | 111.615
3 | 0.97 | 0.00792 | -0.071 | 122.508
3.5 | 1.04 | 0.00797 | -0.071 | 130.463
4 | 1.11 | 0.00728 | -0.071 | 152.482
4.5 | 1.181 | 0.00702 | -0.071 | 168.169
5 | 1.251 | 0.00682 | -0.071 | 183.431
5.5 | 1.321 | 0.00674 | -0.071 | 195.839
6 | 1.39 | 0.00709 | -0.071 | 196.148
6.5 | 1.423 | 0.09972 | -0.069 | 14.268
7 | 1.478 | 0.09614 | -0.069 | 15.375
7.5 | 1.535 | 0.09078 | -0.068 | 16.907
8 | 1.59 | 0.08535 | -0.068 | 18.632
8.5 | 1.645 | 0.0961 | -0.067 | 17.115
9 | 1.699 | 0.09048 | -0.067 | 18.774
9.5 | 1.752 | 0.08381 | -0.066 | 20.903
10 | 1.805 | 0.09391 | -0.066 | 19.217
10.5 | 1.856 | 0.08505 | -0.066 | 21.822
11 | 1.906 | 0.09615 | -0.065 | 19.82
11.5 | 1.951 | 0.09272 | -0.064 | 21.035
12 | 1.993 | 0.08976 | -0.064 | 22.207
12.5 | 2.035 | 0.0873 | -0.063 | 23.307
13 | 2.073 | 0.08639 | -0.062 | 23.996
13.5 | 2.102 | 0.08971 | -0.06 | 23.432
14 | 2.109 | 0.10821 | -0.056 | 19.492
14.5 | 2.138 | 0.12999 | -0.053 | 16.445
15 | 2.186 | 0.12422 | -0.053 | 17.598
15.5 | 2.252 | 0.13036 | -0.054 | 17.275
16 | 2.314 | 0.13742 | -0.055 | 16.839
16.5 | 2.34 | 0.13718 | -0.052 | 17.055
17 | 2.402 | 0.14238 | -0.053 | 16.871
17.5 | 2.469 | 0.14562 | -0.055 | 16.954
18 | 2.536 | 0.14935 | -0.057 | 16.98
18.5 | 2.598 | 0.15529 | -0.058 | 16.731
19 | 2.647 | 0.10234 | -0.058 | 25.87
19.5 | 2.687 | 0.16155 | -0.057 | 16.63
20 | 2.743 | 0.16412 | -0.058 | 16.712

## 72. Re 4M Mach 0.50 (2)
BIGFOIL.COM POLAR EXPORT
mh84
MH 84 13.69% |  |  |  | Cl Max: | 1.9688 | at alpha= | 11.5 | deg
XFOIL ncrit=9 |  |  |  | L/D Max: | 152.733 | at alpha= | 6 | deg
Re: | 4000000 |  |  | Cd Min: | 0.27193 | at alpha= | -20 | deg
Mach: | 0.5 |  |  | Cl=0 at alpha= | -3.7908 | deg
|  |  |  | @ Cl=0.1, Cd= | 0.0081729
|  |  |  | @ Cl=0.4, Cd= | 0.0073569
|  |  |  | @ Cl=0.6, Cd= | 0.00722
alpha (deg) | Cl | Cd | Cm | Cl/Cd
-20 | -0.7128 | 0.27193 | 0.086 | -2.6213
-19.5 | -0.6875 | 0.26343 | 0.0808 | -2.6098
-19 | -0.6619 | 0.255 | 0.0755 | -2.5957
-18.5 | -0.636 | 0.24694 | 0.0703 | -2.5755
-18 | -0.611 | 0.23904 | 0.0655 | -2.5561
-17.5 | -0.5853 | 0.2312 | 0.0605 | -2.5316
-17 | -0.5596 | 0.22337 | 0.0556 | -2.5053
-16.5 | -0.5338 | 0.21564 | 0.0509 | -2.4754
-16 | -0.51 | 0.20824 | 0.0468 | -2.4491
-15.5 | -0.4868 | 0.20071 | 0.0428 | -2.4254
-15 | -0.4623 | 0.19298 | 0.0384 | -2.3956
-14.5 | -0.4379 | 0.18516 | 0.0339 | -2.365
-14 | -0.415 | 0.17721 | 0.0294 | -2.3419
-13.5 | -0.3894 | 0.17025 | 0.0253 | -2.2872
-13 | -0.3643 | 0.16307 | 0.0212 | -2.234
-12.5 | -0.3418 | 0.15462 | 0.0166 | -2.2106
-12 | -0.319 | 0.14688 | 0.0123 | -2.1718
-11.5 | -0.297 | 0.13931 | 0.0083 | -2.1319
-11 | -0.2755 | 0.13157 | 0.0041 | -2.0939
-10.5 | -0.2552 | 0.12397 | 0.0001 | -2.0586
-9.5 | -0.2169 | 0.10954 | -0.0077 | -1.9801
-9 | -0.2019 | 0.10156 | -0.012 | -1.988
-8.5 | -0.1925 | 0.09272 | -0.0168 | -2.0761
-8 | -0.188 | 0.08387 | -0.0216 | -2.2416
-7.5 | -0.1862 | 0.07505 | -0.0268 | -2.481
-7 | -0.1977 | 0.06544 | -0.0327 | -3.0211
-6.5 | -0.2287 | 0.05584 | -0.038 | -4.0956
-5.5 | -0.2399 | 0.0227 | -0.0806 | -10.5683
-5 | -0.1825 | 0.01386 | -0.0876 | -13.1674
-4.5 | -0.1087 | 0.01057 | -0.0875 | -10.2838
-4 | -0.032 | 0.0092 | -0.0863 | -3.4783
-3.5 | 0.0445 | 0.00848 | -0.085 | 5.2476
-3 | 0.1204 | 0.00806 | -0.0838 | 14.938
-2.5 | 0.1957 | 0.00779 | -0.0828 | 25.122
-2 | 0.2703 | 0.00763 | -0.0819 | 35.426
-1.5 | 0.3445 | 0.0075 | -0.0812 | 45.9333
-1 | 0.4182 | 0.00731 | -0.0806 | 57.2093
-0.5 | 0.4916 | 0.00723 | -0.0801 | 67.9945
0 | 0.5649 | 0.00722 | -0.0796 | 78.241
0.5 | 0.6381 | 0.00722 | -0.0792 | 88.3795
1 | 0.7113 | 0.00735 | -0.0787 | 96.7755
1.5 | 0.7844 | 0.00752 | -0.0782 | 104.3085
2 | 0.8574 | 0.00773 | -0.0777 | 110.9185
2.5 | 0.9308 | 0.00789 | -0.0772 | 117.9721
3 | 1.0041 | 0.00809 | -0.0766 | 124.1162
3.5 | 1.0775 | 0.0083 | -0.076 | 129.8193
4 | 1.1513 | 0.00846 | -0.0753 | 136.0875
4.5 | 1.2244 | 0.00868 | -0.0744 | 141.0599
6 | 1.4418 | 0.00944 | -0.07 | 152.7331
6.5 | 1.5145 | 0.01007 | -0.0682 | 150.3972
7 | 1.5878 | 0.01065 | -0.0663 | 149.0892
7.5 | 1.6585 | 0.01141 | -0.064 | 145.355
8 | 1.7287 | 0.01217 | -0.0614 | 142.046
8.5 | 1.7951 | 0.01308 | -0.0582 | 137.2401
9 | 1.8543 | 0.01421 | -0.0542 | 130.4926
9.5 | 1.8996 | 0.01548 | -0.0486 | 122.7132
10 | 1.9193 | 0.01779 | -0.0424 | 107.8865
10.5 | 1.9383 | 0.02132 | -0.0385 | 90.9146
11 | 1.9587 | 0.02542 | -0.0358 | 77.0535
11.5 | 1.9688 | 0.03054 | -0.0339 | 64.4663
12 | 1.9634 | 0.03704 | -0.033 | 53.0076
12.5 | 1.9409 | 0.04514 | -0.0333 | 42.9973
13 | 1.903 | 0.05496 | -0.0353 | 34.6252
13.5 | 1.8753 | 0.06457 | -0.038 | 29.0429
14 | 1.8451 | 0.07494 | -0.0417 | 24.621
14.5 | 1.8109 | 0.08629 | -0.0467 | 20.9862
15 | 1.7691 | 0.09907 | -0.0533 | 17.8571
15.5 | 1.7426 | 0.11067 | -0.0593 | 15.7459
16 | 1.7248 | 0.12167 | -0.0653 | 14.176
16.5 | 1.706 | 0.13305 | -0.0719 | 12.8222

## 73. Re 5M Mach 0.00 (1)
BIGFOIL.COM POLAR EXPORT
mh84
MH 84 13.69% |  |  |  | Cl Max: | 2.54 | at alpha= | 20 | deg
JavaFoil+Calcfoil stall+Eppler ext transition |  |  |  | L/D Max: | 137.287 | at alpha= | 6.5 | deg
Re: | 5000000 |  |  | Cd Min: | 0.00474 | at alpha= | -7 | deg
Mach: | 0 |  |  | Cl=0 at alpha= | -3.9068 | deg
|  |  |  | @ Cl=0.1, Cd= | 0.0055248
|  |  |  | @ Cl=0.4, Cd= | 0.0062472
|  |  |  | @ Cl=0.6, Cd= | 0.0070639
alpha (deg) | Cl | Cd | Cm | Cl/Cd
-19 | -0.447 | 0.13783 | -0.054 | -3.246
-18.5 | -0.457 | 0.13295 | -0.053 | -3.435
-18 | -0.466 | 0.12695 | -0.052 | -3.671
-17.5 | -0.475 | 0.12086 | -0.052 | -3.931
-17 | -0.484 | 0.11394 | -0.052 | -4.248
-16.5 | -0.492 | 0.10828 | -0.052 | -4.543
-16 | -0.499 | 0.1022 | -0.052 | -4.885
-15.5 | -0.506 | 0.09616 | -0.052 | -5.259
-15 | -0.511 | 0.09029 | -0.052 | -5.66
-14.5 | -0.515 | 0.08502 | -0.052 | -6.056
-14 | -0.517 | 0.08034 | -0.051 | -6.43
-13.5 | -0.517 | 0.07495 | -0.052 | -6.904
-13 | -0.517 | 0.06933 | -0.052 | -7.454
-12.5 | -0.514 | 0.0642 | -0.052 | -8.002
-12 | -0.507 | 0.06013 | -0.052 | -8.439
-11.5 | -0.502 | 0.05295 | -0.054 | -9.479
-11 | -0.493 | 0.04699 | -0.055 | -10.491
-10.5 | -0.48 | 0.04244 | -0.055 | -11.308
-10 | -0.467 | 0.0355 | -0.057 | -13.166
-9.5 | -0.456 | 0.02672 | -0.06 | -17.053
-9 | -0.45 | 0.01659 | -0.065 | -27.1
-8.5 | -0.447 | 0.0088 | -0.069 | -50.869
-8 | -0.412 | 0.00813 | -0.069 | -50.757
-7.5 | -0.373 | 0.00751 | -0.069 | -49.651
-7 | -0.329 | 0.00474 | -0.068 | -69.391
-6.5 | -0.282 | 0.00561 | -0.068 | -50.313
-6 | -0.233 | 0.00663 | -0.067 | -35.095
-5.5 | -0.18 | 0.0079 | -0.067 | -22.846
-5 | -0.126 | 0.00681 | -0.066 | -18.472
-4.5 | -0.069 | 0.00606 | -0.066 | -11.432
-4 | -0.011 | 0.00569 | -0.065 | -1.972
-3.5 | 0.048 | 0.00555 | -0.065 | 8.652
-3 | 0.11 | 0.00552 | -0.065 | 19.913
-2.5 | 0.171 | 0.00569 | -0.064 | 30.009
-2 | 0.232 | 0.00594 | -0.064 | 38.995
-1.5 | 0.292 | 0.00588 | -0.064 | 49.726
-1 | 0.353 | 0.00607 | -0.063 | 58.157
-0.5 | 0.414 | 0.0063 | -0.063 | 65.771
0 | 0.475 | 0.00653 | -0.063 | 72.715
0.5 | 0.536 | 0.00679 | -0.063 | 78.936
1 | 0.597 | 0.00706 | -0.062 | 84.587
1.5 | 0.658 | 0.00714 | -0.062 | 92.072
2 | 0.719 | 0.00746 | -0.062 | 96.328
2.5 | 0.779 | 0.00774 | -0.062 | 100.654
3 | 0.84 | 0.00787 | -0.062 | 106.743
3.5 | 0.901 | 0.008 | -0.062 | 112.557
4 | 0.962 | 0.00824 | -0.062 | 116.663
4.5 | 1.022 | 0.00828 | -0.062 | 123.539
5 | 1.083 | 0.00799 | -0.062 | 135.527
5.5 | 1.144 | 0.00843 | -0.062 | 135.608
6 | 1.204 | 0.00887 | -0.062 | 135.691
6.5 | 1.265 | 0.00921 | -0.062 | 137.287
7 | 1.325 | 0.0098 | -0.062 | 135.189
7.5 | 1.385 | 0.01034 | -0.062 | 133.968
8 | 1.446 | 0.0106 | -0.062 | 136.38
8.5 | 1.506 | 0.01116 | -0.062 | 134.902
9 | 1.566 | 0.01174 | -0.062 | 133.341
9.5 | 1.626 | 0.01237 | -0.062 | 131.476
10 | 1.686 | 0.01283 | -0.063 | 131.353
10.5 | 1.745 | 0.01347 | -0.063 | 129.547
11 | 1.764 | 0.23297 | -0.062 | 7.572
11.5 | 1.808 | 0.22594 | -0.061 | 8.004
12 | 1.856 | 0.25048 | -0.061 | 7.411
12.5 | 1.904 | 0.23803 | -0.061 | 8
13 | 1.952 | 0.23464 | -0.061 | 8.321
13.5 | 1.998 | 0.22186 | -0.061 | 9.007
14 | 2.045 | 0.24582 | -0.061 | 8.318
14.5 | 2.091 | 0.22864 | -0.061 | 9.145
15 | 2.137 | 0.25131 | -0.061 | 8.504
15.5 | 2.183 | 0.27665 | -0.061 | 7.892
16 | 2.229 | 0.21838 | -0.062 | 10.208
16.5 | 2.274 | 0.23873 | -0.062 | 9.527
17 | 2.318 | 0.2627 | -0.062 | 8.823
17.5 | 2.357 | 0.24442 | -0.062 | 9.644
18 | 2.397 | 0.22543 | -0.062 | 10.632
18.5 | 2.436 | 0.2506 | -0.062 | 9.72
19 | 2.471 | 0.19896 | -0.061 | 12.421
19.5 | 2.505 | 0.22614 | -0.061 | 11.077
20 | 2.54 | 0.21245 | -0.061 | 11.957

## 74. Re 5M Mach 0.00 (2)
BIGFOIL.COM POLAR EXPORT
mh84
MH 84 13.69% |  |  |  | Cl Max: | 1.0496 | at alpha= | 5 | deg
XFOIL ncrit=9 |  |  |  | L/D Max: | 151.457 | at alpha= | 5 | deg
Re: | 5000000 |  |  | Cd Min: | 0.12136 | at alpha= | -16.5 | deg
Mach: | 0 |  |  | Cl=0 at alpha= | -3.9084 | deg
|  |  |  | @ Cl=0.1, Cd= | 0.0070175
|  |  |  | @ Cl=0.4, Cd= | 0.006476
|  |  |  | @ Cl=0.6, Cd= | 0.0064906
alpha (deg) | Cl | Cd | Cm | Cl/Cd
-16.5 | -0.7621 | 0.12136 | -0.001 | -6.2797
-16 | -0.8248 | 0.1002 | -0.0157 | -8.2315
-15 | -1.1958 | 0.028 | -0.0751 | -42.7071
-14.5 | -1.1637 | 0.02544 | -0.0752 | -45.7429
-14 | -1.14 | 0.02038 | -0.0767 | -55.9372
-13.5 | -1.096 | 0.01793 | -0.0767 | -61.1266
-13 | -1.0455 | 0.01647 | -0.0764 | -63.4791
-12.5 | -0.9928 | 0.01534 | -0.076 | -64.7197
-12 | -0.9386 | 0.01439 | -0.0755 | -65.2259
-11.5 | -0.8836 | 0.01353 | -0.0751 | -65.3067
-11 | -0.8277 | 0.01279 | -0.0746 | -64.7146
-10.5 | -0.7713 | 0.01212 | -0.0742 | -63.6386
-10 | -0.7145 | 0.01148 | -0.0738 | -62.2387
-9.5 | -0.6572 | 0.0109 | -0.0734 | -60.2936
-9 | -0.5995 | 0.01038 | -0.0731 | -57.7553
-8.5 | -0.5416 | 0.00989 | -0.0727 | -54.7624
-8 | -0.4833 | 0.00944 | -0.0724 | -51.197
-7.5 | -0.4248 | 0.00905 | -0.072 | -46.9392
-7 | -0.3661 | 0.00869 | -0.0717 | -42.1289
-6.5 | -0.3071 | 0.00838 | -0.0714 | -36.6468
-6 | -0.2481 | 0.00811 | -0.0712 | -30.5919
-5.5 | -0.1889 | 0.00788 | -0.0709 | -23.9721
-5 | -0.1296 | 0.00768 | -0.0707 | -16.875
-4.5 | -0.0703 | 0.00738 | -0.0705 | -9.5257
-4 | -0.0109 | 0.00724 | -0.0703 | -1.5055
-3.5 | 0.0486 | 0.00713 | -0.0701 | 6.8163
-3 | 0.108 | 0.007 | -0.0699 | 15.4286
-2.5 | 0.1675 | 0.00688 | -0.0698 | 24.3459
-2 | 0.227 | 0.00676 | -0.0697 | 33.5799
-1.5 | 0.2864 | 0.00663 | -0.0697 | 43.1976
-1 | 0.3457 | 0.00654 | -0.0696 | 52.8593
-0.5 | 0.4051 | 0.00647 | -0.0696 | 62.6121
0 | 0.4644 | 0.00641 | -0.0696 | 72.4493
0.5 | 0.5235 | 0.0064 | -0.0696 | 81.7969
1 | 0.5826 | 0.00647 | -0.0696 | 90.0464
1.5 | 0.6416 | 0.00654 | -0.0696 | 98.104
2 | 0.7005 | 0.00661 | -0.0696 | 105.9758
2.5 | 0.7591 | 0.00673 | -0.0696 | 112.7935
3 | 0.8178 | 0.00678 | -0.0697 | 120.6195
3.5 | 0.8762 | 0.00684 | -0.0698 | 128.0994
4 | 0.9343 | 0.0069 | -0.0699 | 135.4058
4.5 | 0.9923 | 0.00691 | -0.07 | 143.6035
5 | 1.0496 | 0.00693 | -0.07 | 151.4574

## 75. Re 5M Mach 0.10 (1)
BIGFOIL.COM POLAR EXPORT
mh84
MH 84 13.69% |  |  |  | Cl Max: | 2.545 | at alpha= | 20 | deg
JavaFoil+Calcfoil stall+Eppler ext transition |  |  |  | L/D Max: | 128.853 | at alpha= | 5 | deg
Re: | 5000000 |  |  | Cd Min: | 0.00473 | at alpha= | -7 | deg
Mach: | 0.1 |  |  | Cl=0 at alpha= | -3.9068 | deg
|  |  |  | @ Cl=0.1, Cd= | 0.0055448
|  |  |  | @ Cl=0.4, Cd= | 0.0063171
|  |  |  | @ Cl=0.6, Cd= | 0.0072
alpha (deg) | Cl | Cd | Cm | Cl/Cd
-18 | -0.422 | 0.12918 | -0.052 | -3.269
-17.5 | -0.434 | 0.12309 | -0.052 | -3.524
-17 | -0.445 | 0.11576 | -0.052 | -3.843
-16.5 | -0.455 | 0.10993 | -0.051 | -4.141
-16 | -0.465 | 0.10438 | -0.051 | -4.452
-15.5 | -0.473 | 0.09894 | -0.051 | -4.784
-15 | -0.481 | 0.0928 | -0.051 | -5.186
-14.5 | -0.488 | 0.08686 | -0.051 | -5.617
-14 | -0.492 | 0.08241 | -0.051 | -5.971
-13.5 | -0.495 | 0.07688 | -0.051 | -6.444
-13 | -0.497 | 0.07145 | -0.051 | -6.954
-12.5 | -0.496 | 0.06585 | -0.052 | -7.539
-12 | -0.492 | 0.0623 | -0.052 | -7.896
-11.5 | -0.488 | 0.05541 | -0.053 | -8.809
-11 | -0.481 | 0.04946 | -0.054 | -9.723
-10.5 | -0.47 | 0.04455 | -0.055 | -10.548
-10 | -0.458 | 0.03798 | -0.056 | -12.061
-9.5 | -0.445 | 0.03057 | -0.059 | -14.562
-9 | -0.439 | 0.0185 | -0.063 | -23.754
-8.5 | -0.438 | 0.00951 | -0.068 | -46.088
-8 | -0.411 | 0.00822 | -0.069 | -49.981
-7.5 | -0.372 | 0.00759 | -0.069 | -48.975
-7 | -0.329 | 0.00473 | -0.068 | -69.496
-6.5 | -0.282 | 0.00568 | -0.068 | -49.716
-6 | -0.233 | 0.00667 | -0.068 | -34.936
-5.5 | -0.181 | 0.00794 | -0.067 | -22.775
-5 | -0.126 | 0.00683 | -0.067 | -18.482
-4.5 | -0.07 | 0.00608 | -0.066 | -11.442
-4 | -0.011 | 0.0057 | -0.066 | -1.975
-3.5 | 0.048 | 0.00557 | -0.065 | 8.668
-3 | 0.11 | 0.00554 | -0.065 | 19.956
-2.5 | 0.172 | 0.00569 | -0.065 | 30.13
-2 | 0.233 | 0.00598 | -0.064 | 38.905
-1.5 | 0.294 | 0.00593 | -0.064 | 49.56
-1 | 0.355 | 0.00614 | -0.064 | 57.823
-0.5 | 0.416 | 0.00638 | -0.063 | 65.276
0 | 0.477 | 0.00663 | -0.063 | 71.96
0.5 | 0.539 | 0.00691 | -0.063 | 77.92
1 | 0.6 | 0.0072 | -0.063 | 83.273
1.5 | 0.661 | 0.00731 | -0.062 | 90.429
2 | 0.722 | 0.00766 | -0.062 | 94.215
2.5 | 0.783 | 0.00799 | -0.062 | 98.041
3 | 0.844 | 0.00815 | -0.062 | 103.64
3.5 | 0.905 | 0.00832 | -0.062 | 108.79
4 | 0.967 | 0.00861 | -0.062 | 112.252
4.5 | 1.028 | 0.00869 | -0.062 | 118.264
5 | 1.088 | 0.00845 | -0.062 | 128.853
5.5 | 1.149 | 0.00897 | -0.062 | 128.168
6 | 1.21 | 0.0095 | -0.062 | 127.379
6.5 | 1.271 | 0.00993 | -0.062 | 128.005
7 | 1.332 | 0.01063 | -0.062 | 125.291
7.5 | 1.392 | 0.0113 | -0.062 | 123.212
8 | 1.453 | 0.01177 | -0.062 | 123.468
8.5 | 1.513 | 0.01241 | -0.062 | 121.955
9 | 1.574 | 0.01319 | -0.062 | 119.338
9.5 | 1.634 | 0.01403 | -0.063 | 116.431
10 | 1.694 | 0.01466 | -0.063 | 115.572
10.5 | 1.754 | 0.0152 | -0.063 | 115.373
11 | 1.768 | 0.28363 | -0.062 | 6.233
11.5 | 1.814 | 0.27882 | -0.061 | 6.505
12 | 1.862 | 0.3142 | -0.061 | 5.926
12.5 | 1.911 | 0.30299 | -0.061 | 6.306
13 | 1.958 | 0.30081 | -0.061 | 6.51
13.5 | 2.005 | 0.28912 | -0.061 | 6.934
14 | 2.051 | 0.32734 | -0.061 | 6.266
14.5 | 2.098 | 0.30951 | -0.061 | 6.777
15 | 2.144 | 0.34863 | -0.061 | 6.15
15.5 | 2.19 | 0.32758 | -0.062 | 6.685
16 | 2.236 | 0.30992 | -0.062 | 7.214
16.5 | 2.281 | 0.34901 | -0.062 | 6.536
17 | 2.324 | 0.33042 | -0.062 | 7.033
17.5 | 2.363 | 0.37912 | -0.062 | 6.233
18 | 2.403 | 0.36301 | -0.062 | 6.619
18.5 | 2.441 | 0.42393 | -0.062 | 5.759
19 | 2.476 | 0.3368 | -0.061 | 7.352
19.5 | 2.51 | 0.34738 | -0.061 | 7.224
20 | 2.545 | 0.54131 | -0.061 | 4.702

## 76. Re 5M Mach 0.10 (2)
BIGFOIL.COM POLAR EXPORT
mh84
MH 84 13.69% |  |  |  | Cl Max: | 2.1908 | at alpha= | 17.5 | deg
XFOIL ncrit=9 |  |  |  | L/D Max: | 169.854 | at alpha= | 8 | deg
Re: | 5000000 |  |  | Cd Min: | 0.22923 | at alpha= | -19 | deg
Mach: | 0.1 |  |  | Cl=0 at alpha= | -3.905 | deg
|  |  |  | @ Cl=0.1, Cd= | 0.0070384
|  |  |  | @ Cl=0.4, Cd= | 0.0064977
|  |  |  | @ Cl=0.6, Cd= | 0.0065003
alpha (deg) | Cl | Cd | Cm | Cl/Cd
-19 | -0.6007 | 0.22923 | 0.0587 | -2.6205
-18.5 | -0.5806 | 0.22265 | 0.0545 | -2.6077
-18 | -0.5614 | 0.2159 | 0.0505 | -2.6003
-17.5 | -0.5416 | 0.20919 | 0.0464 | -2.589
-17 | -0.5222 | 0.20237 | 0.0424 | -2.5804
-16 | -0.7225 | 0.12165 | -0.0007 | -5.9392
-15.5 | -0.7859 | 0.10028 | -0.0155 | -7.8371
-14 | -1.129 | 0.02517 | -0.0763 | -44.855
-13.5 | -1.0858 | 0.023 | -0.0765 | -47.2087
-13 | -1.0521 | 0.01831 | -0.0778 | -57.4604
-12.5 | -1.0017 | 0.01649 | -0.0775 | -60.7459
-12 | -0.948 | 0.01523 | -0.0771 | -62.2456
-11.5 | -0.8928 | 0.0142 | -0.0765 | -62.8732
-11 | -0.8365 | 0.01334 | -0.076 | -62.7061
-10.5 | -0.7795 | 0.01258 | -0.0755 | -61.9634
-10 | -0.722 | 0.01187 | -0.075 | -60.8256
-9.5 | -0.6641 | 0.01122 | -0.0745 | -59.1889
-9 | -0.6058 | 0.01064 | -0.0741 | -56.9361
-8.5 | -0.5472 | 0.01011 | -0.0736 | -54.1246
-8 | -0.4883 | 0.00962 | -0.0732 | -50.7588
-7.5 | -0.4292 | 0.00919 | -0.0728 | -46.7029
-7 | -0.3698 | 0.0088 | -0.0725 | -42.0227
-6.5 | -0.3103 | 0.00847 | -0.0721 | -36.6352
-6 | -0.2507 | 0.00817 | -0.0718 | -30.6854
-5.5 | -0.191 | 0.00793 | -0.0715 | -24.0858
-5 | -0.1312 | 0.00772 | -0.0712 | -16.9948
-4.5 | -0.0713 | 0.00742 | -0.071 | -9.6092
-4 | -0.0114 | 0.00726 | -0.0708 | -1.5702
-3.5 | 0.0486 | 0.00715 | -0.0706 | 6.7972
-3 | 0.1085 | 0.00702 | -0.0704 | 15.4558
-2.5 | 0.1685 | 0.0069 | -0.0702 | 24.4203
-2 | 0.2283 | 0.00678 | -0.0701 | 33.6726
-1.5 | 0.2882 | 0.00664 | -0.07 | 43.4036
-1 | 0.348 | 0.00655 | -0.07 | 53.1298
-0.5 | 0.4077 | 0.00649 | -0.0699 | 62.8197
0 | 0.4675 | 0.00642 | -0.0699 | 72.8193
0.5 | 0.5271 | 0.00641 | -0.0699 | 82.2309
1 | 0.5866 | 0.00648 | -0.0699 | 90.5247
1.5 | 0.646 | 0.00657 | -0.0699 | 98.3257
2 | 0.7053 | 0.00664 | -0.0699 | 106.2199
2.5 | 0.7644 | 0.00675 | -0.0699 | 113.2444
3 | 0.8235 | 0.00682 | -0.07 | 120.7478
3.5 | 0.8824 | 0.00687 | -0.07 | 128.4425
4 | 0.9409 | 0.00695 | -0.0701 | 135.3813
4.5 | 0.9995 | 0.00695 | -0.0702 | 143.8129
5 | 1.0572 | 0.00699 | -0.0702 | 151.2446
6.5 | 1.2283 | 0.00733 | -0.0696 | 167.5716
7 | 1.2857 | 0.00763 | -0.0696 | 168.5059
7.5 | 1.3428 | 0.00794 | -0.0696 | 169.1184
8 | 1.3996 | 0.00824 | -0.0696 | 169.8544
8.5 | 1.4556 | 0.00863 | -0.0695 | 168.6674
9 | 1.512 | 0.00892 | -0.0695 | 169.5067
9.5 | 1.5671 | 0.00935 | -0.0693 | 167.6043
10 | 1.6222 | 0.00972 | -0.0692 | 166.893
10.5 | 1.6768 | 0.01011 | -0.069 | 165.8556
11 | 1.7297 | 0.01063 | -0.0687 | 162.7187
11.5 | 1.7834 | 0.01102 | -0.0685 | 161.833
12 | 1.8352 | 0.01153 | -0.0681 | 159.1674
12.5 | 1.8856 | 0.01212 | -0.0675 | 155.5776
13 | 1.9364 | 0.01259 | -0.067 | 153.8046
13.5 | 1.9841 | 0.01324 | -0.0661 | 149.8565
14 | 2.0295 | 0.01395 | -0.065 | 145.4839
14.5 | 2.0749 | 0.01456 | -0.0639 | 142.5069
15 | 2.1135 | 0.01544 | -0.062 | 136.8847
15.5 | 2.1417 | 0.0164 | -0.0585 | 130.5915
16 | 2.1575 | 0.01756 | -0.0536 | 122.8645
16.5 | 2.168 | 0.01962 | -0.0497 | 110.4995
17 | 2.181 | 0.02208 | -0.0471 | 98.7772
17.5 | 2.1908 | 0.02515 | -0.0451 | 87.1093
18 | 2.1907 | 0.0294 | -0.0436 | 74.5136
18.5 | 2.1864 | 0.03447 | -0.0429 | 63.4291
19 | 2.1752 | 0.04056 | -0.0429 | 53.6292
19.5 | 2.1576 | 0.04786 | -0.0438 | 45.0815
20 | 2.1236 | 0.05772 | -0.0461 | 36.7914

## 77. Re 5M Mach 0.25 (1)
BIGFOIL.COM POLAR EXPORT
mh84
MH 84 13.69% |  |  |  | Cl Max: | 2.563 | at alpha= | 20 | deg
JavaFoil+Calcfoil stall+Eppler ext transition |  |  |  | L/D Max: | 104.679 | at alpha= | 9.5 | deg
Re: | 5000000 |  |  | Cd Min: | 0.00565 | at alpha= | -3.5 | deg
Mach: | 0.25 |  |  | Cl=0 at alpha= | -3.9016 | deg
|  |  |  | @ Cl=0.1, Cd= | 0.0056735
|  |  |  | @ Cl=0.4, Cd= | 0.0067811
|  |  |  | @ Cl=0.6, Cd= | 0.008161
alpha (deg) | Cl | Cd | Cm | Cl/Cd
-20 | -1.595 | 0.17964 | -0.051 | -8.88
-19.5 | -1.549 | 0.17203 | -0.051 | -9.005
-19 | -1.499 | 0.17472 | -0.049 | -8.58
-18.5 | -1.452 | 0.16728 | -0.049 | -8.681
-18 | -0.081 | 0.14981 | -0.049 | -0.539
-17.5 | -0.078 | 0.13865 | -0.049 | -0.563
-17 | -0.075 | 0.13023 | -0.049 | -0.578
-16.5 | -0.073 | 0.12157 | -0.049 | -0.597
-16 | -0.07 | 0.11465 | -0.049 | -0.609
-15.5 | -0.153 | 0.1082 | -0.049 | -1.418
-15 | -0.203 | 0.10246 | -0.049 | -1.978
-14.5 | -0.241 | 0.09625 | -0.049 | -2.509
-14 | -0.274 | 0.09163 | -0.048 | -2.995
-13.5 | -0.304 | 0.08612 | -0.048 | -3.526
-13 | -0.329 | 0.08079 | -0.048 | -4.072
-12.5 | -0.35 | 0.076 | -0.048 | -4.61
-12 | -0.368 | 0.07066 | -0.049 | -5.206
-11.5 | -0.382 | 0.06497 | -0.049 | -5.875
-11 | -0.39 | 0.06084 | -0.049 | -6.409
-10.5 | -0.394 | 0.05577 | -0.05 | -7.069
-10 | -0.394 | 0.04998 | -0.052 | -7.89
-9.5 | -0.39 | 0.04394 | -0.053 | -8.875
-9 | -0.381 | 0.03759 | -0.055 | -10.144
-8.5 | -0.37 | 0.02953 | -0.058 | -12.547
-8 | -0.361 | 0.01841 | -0.063 | -19.63
-7.5 | -0.363 | 0.00831 | -0.071 | -43.683
-7 | -0.325 | 0.00783 | -0.07 | -41.544
-6.5 | -0.282 | 0.0058 | -0.07 | -48.621
-6 | -0.234 | 0.00682 | -0.069 | -34.326
-5.5 | -0.183 | 0.00809 | -0.069 | -22.615
-5 | -0.128 | 0.00688 | -0.068 | -18.632
-4.5 | -0.071 | 0.00615 | -0.068 | -11.518
-4 | -0.012 | 0.00581 | -0.068 | -1.98
-3.5 | 0.049 | 0.00565 | -0.067 | 8.741
-3 | 0.114 | 0.00568 | -0.067 | 19.999
-2.5 | 0.176 | 0.00596 | -0.066 | 29.562
-2 | 0.239 | 0.00625 | -0.066 | 38.287
-1.5 | 0.302 | 0.00654 | -0.066 | 46.209
-1 | 0.365 | 0.00657 | -0.065 | 55.499
-0.5 | 0.428 | 0.00695 | -0.065 | 61.575
0 | 0.491 | 0.00737 | -0.065 | 66.593
0.5 | 0.553 | 0.00787 | -0.065 | 70.29
1 | 0.616 | 0.00826 | -0.064 | 74.634
1.5 | 0.679 | 0.00897 | -0.064 | 75.72
2 | 0.742 | 0.00989 | -0.064 | 75.057
2.5 | 0.805 | 0.01119 | -0.064 | 71.933
3 | 0.868 | 0.01328 | -0.064 | 65.343
3.5 | 0.93 | 0.01817 | -0.064 | 51.216
4 | 0.993 | 0.01857 | -0.064 | 53.491
4.5 | 1.056 | 0.01693 | -0.064 | 62.353
5 | 1.119 | 0.01563 | -0.064 | 71.584
5.5 | 1.181 | 0.01569 | -0.064 | 75.271
6 | 1.244 | 0.01572 | -0.064 | 79.1
6.5 | 1.306 | 0.01562 | -0.064 | 83.615
7 | 1.368 | 0.01572 | -0.064 | 87.057
7.5 | 1.431 | 0.01585 | -0.064 | 90.262
8 | 1.493 | 0.01597 | -0.064 | 93.501
8.5 | 1.555 | 0.0157 | -0.064 | 99.035
9 | 1.617 | 0.01587 | -0.064 | 101.892
9.5 | 1.679 | 0.01604 | -0.064 | 104.679
10 | 1.697 | 0.26671 | -0.063 | 6.364
10.5 | 1.745 | 0.24893 | -0.063 | 7.008
11 | 1.794 | 0.2675 | -0.062 | 6.707
11.5 | 1.844 | 0.24492 | -0.062 | 7.531
12 | 1.894 | 0.26268 | -0.062 | 7.211
12.5 | 1.944 | 0.23692 | -0.062 | 8.205
13 | 1.991 | 0.22967 | -0.062 | 8.669
13.5 | 2.038 | 0.20833 | -0.062 | 9.784
14 | 2.085 | 0.22455 | -0.062 | 9.287
14.5 | 2.132 | 0.20097 | -0.062 | 10.611
15 | 2.179 | 0.21542 | -0.062 | 10.116
15.5 | 2.225 | 0.19162 | -0.062 | 11.613
16 | 2.272 | 0.18159 | -0.062 | 12.509
16.5 | 2.316 | 0.19642 | -0.062 | 11.789
17 | 2.354 | 0.18149 | -0.062 | 12.972
17.5 | 2.393 | 0.16653 | -0.062 | 14.369
18 | 2.431 | 0.18518 | -0.062 | 13.127
18.5 | 2.464 | 0.17549 | -0.061 | 14.039
19 | 2.497 | 0.16597 | -0.061 | 15.046
19.5 | 2.532 | 0.16899 | -0.06 | 14.981
20 | 2.563 | 0.16494 | -0.06 | 15.539

## 78. Re 5M Mach 0.25 (2)
BIGFOIL.COM POLAR EXPORT
mh84
MH 84 13.69% |  |  |  | Cl Max: | 2.1779 | at alpha= | 17 | deg
XFOIL ncrit=9 |  |  |  | L/D Max: | 168.055 | at alpha= | 7.5 | deg
Re: | 5000000 |  |  | Cd Min: | 0.24661 | at alpha= | -20 | deg
Mach: | 0.25 |  |  | Cl=0 at alpha= | -3.886 | deg
|  |  |  | @ Cl=0.1, Cd= | 0.0071611
|  |  |  | @ Cl=0.4, Cd= | 0.0065883
|  |  |  | @ Cl=0.6, Cd= | 0.0065629
alpha (deg) | Cl | Cd | Cm | Cl/Cd
-20 | -0.6531 | 0.24661 | 0.0703 | -2.6483
-19.5 | -0.6319 | 0.24046 | 0.0661 | -2.6279
-19 | -0.6103 | 0.23361 | 0.0618 | -2.6125
-18.5 | -0.5892 | 0.22688 | 0.0575 | -2.597
-18 | -0.5688 | 0.22003 | 0.0533 | -2.5851
-17.5 | -0.5478 | 0.21318 | 0.0491 | -2.5697
-17 | -0.5271 | 0.20621 | 0.0449 | -2.5561
-15.5 | -0.4682 | 0.18525 | 0.0332 | -2.5274
-15 | -0.4512 | 0.17802 | 0.0294 | -2.5345
-14.5 | -0.4355 | 0.16896 | 0.0249 | -2.5775
-13.5 | -0.5622 | 0.11241 | -0.0062 | -5.0013
-13 | -0.6169 | 0.09318 | -0.0195 | -6.6205
-12.5 | -0.6763 | 0.07587 | -0.0323 | -8.9139
-12 | -0.754 | 0.05926 | -0.0448 | -12.7236
-11.5 | -0.7886 | 0.05095 | -0.0488 | -15.4779
-11 | -0.8376 | 0.02773 | -0.0749 | -30.2056
-10.5 | -0.8173 | 0.01783 | -0.0816 | -45.8385
-10 | -0.7611 | 0.01559 | -0.0812 | -48.8198
-9.5 | -0.7014 | 0.01408 | -0.0805 | -49.8153
-9 | -0.6404 | 0.01291 | -0.0797 | -49.605
-8.5 | -0.5788 | 0.01189 | -0.0789 | -48.6796
-8 | -0.5167 | 0.01099 | -0.0782 | -47.0155
-7.5 | -0.4542 | 0.01024 | -0.0774 | -44.3555
-7 | -0.3915 | 0.00961 | -0.0767 | -40.7388
-6.5 | -0.3286 | 0.00907 | -0.0761 | -36.2293
-6 | -0.2657 | 0.00863 | -0.0754 | -30.7879
-5.5 | -0.2028 | 0.00826 | -0.0749 | -24.5521
-5 | -0.1399 | 0.00796 | -0.0744 | -17.5754
-4.5 | -0.0771 | 0.00769 | -0.0739 | -10.026
-4 | -0.0143 | 0.00741 | -0.0735 | -1.9298
-3.5 | 0.0484 | 0.00726 | -0.0731 | 6.6667
-3 | 0.111 | 0.00714 | -0.0728 | 15.5462
-2.5 | 0.1736 | 0.00703 | -0.0725 | 24.6942
-2 | 0.236 | 0.0069 | -0.0722 | 34.2029
-1.5 | 0.2984 | 0.00675 | -0.0721 | 44.2074
-1 | 0.3606 | 0.00662 | -0.0719 | 54.4713
-0.5 | 0.4228 | 0.00657 | -0.0718 | 64.3531
0 | 0.4848 | 0.00655 | -0.0718 | 74.0153
0.5 | 0.5469 | 0.00652 | -0.0717 | 83.8804
1 | 0.6088 | 0.00657 | -0.0716 | 92.6636
1.5 | 0.6706 | 0.00668 | -0.0715 | 100.3892
2 | 0.7323 | 0.00681 | -0.0714 | 107.533
2.5 | 0.794 | 0.00688 | -0.0714 | 115.407
3 | 0.8555 | 0.00698 | -0.0714 | 122.5645
3.5 | 0.9169 | 0.00708 | -0.0713 | 129.5056
4 | 0.9783 | 0.00713 | -0.0713 | 137.209
4.5 | 1.0392 | 0.00722 | -0.0713 | 143.9335
5 | 1.1 | 0.00722 | -0.0712 | 152.3546
5.5 | 1.1577 | 0.00708 | -0.0704 | 163.5169
6 | 1.2186 | 0.00735 | -0.0702 | 165.7959
6.5 | 1.2792 | 0.00768 | -0.07 | 166.5625
7 | 1.3396 | 0.00801 | -0.0698 | 167.2409
7.5 | 1.3999 | 0.00833 | -0.0695 | 168.0552
8 | 1.4593 | 0.00875 | -0.0692 | 166.7771
8.5 | 1.5192 | 0.00909 | -0.0688 | 167.1287
9 | 1.5777 | 0.00957 | -0.0684 | 164.8589
9.5 | 1.6366 | 0.00996 | -0.0679 | 164.3173
10 | 1.6943 | 0.01046 | -0.0673 | 161.979
10.5 | 1.7513 | 0.01098 | -0.0665 | 159.4991
11 | 1.8083 | 0.01146 | -0.0657 | 157.7923
11.5 | 1.8624 | 0.01213 | -0.0647 | 153.5367
12 | 1.917 | 0.0127 | -0.0636 | 150.9449
12.5 | 1.9696 | 0.01333 | -0.0622 | 147.7569
13 | 2.0173 | 0.01418 | -0.0603 | 142.2638
13.5 | 2.064 | 0.01495 | -0.0582 | 138.0602
14 | 2.1055 | 0.01581 | -0.0555 | 133.1752
14.5 | 2.1175 | 0.0172 | -0.0492 | 123.1105
15 | 2.1303 | 0.01938 | -0.0449 | 109.9226
15.5 | 2.1536 | 0.02153 | -0.0423 | 100.0279
16 | 2.1699 | 0.02448 | -0.0401 | 88.6397
16.5 | 2.173 | 0.02881 | -0.0384 | 75.4252
17 | 2.1779 | 0.03337 | -0.0375 | 65.2652
17.5 | 2.1766 | 0.03877 | -0.0371 | 56.1413
18 | 2.1585 | 0.04616 | -0.0378 | 46.7613
18.5 | 2.1373 | 0.05446 | -0.0394 | 39.2453
19 | 2.1157 | 0.06331 | -0.0418 | 33.4181
19.5 | 2.0733 | 0.07515 | -0.0461 | 27.5888
20 | 2.0373 | 0.08682 | -0.0509 | 23.4658

## 79. Re 5M Mach 0.50 (1)
BIGFOIL.COM POLAR EXPORT
mh84
MH 84 13.69% |  |  |  | Cl Max: | 2.753 | at alpha= | 20 | deg
JavaFoil+Calcfoil stall+Eppler ext transition |  |  |  | L/D Max: | 202.77 | at alpha= | 6 | deg
Re: | 5000000 |  |  | Cd Min: | 0.00621 | at alpha= | -3.5 | deg
Mach: | 0.5 |  |  | Cl=0 at alpha= | -3.9091 | deg
|  |  |  | @ Cl=0.1, Cd= | 0.0065251
|  |  |  | @ Cl=0.4, Cd= | 0.010067
|  |  |  | @ Cl=0.6, Cd= | 0.0089833
alpha (deg) | Cl | Cd | Cm | Cl/Cd
-20 | -1.804 | 0.16203 | -0.064 | -11.132
-19.5 | -1.749 | 0.15564 | -0.063 | -11.236
-19 | -1.692 | 0.15197 | -0.062 | -11.134
-18.5 | -1.634 | 0.1474 | -0.06 | -11.088
-18 | -1.576 | 0.14294 | -0.058 | -11.026
-17.5 | -1.521 | 0.13846 | -0.056 | -10.984
-17 | -1.466 | 0.13482 | -0.056 | -10.872
-16.5 | -1.411 | 0.13154 | -0.055 | -10.727
-16 | -1.356 | 0.12425 | -0.054 | -10.913
-15.5 | -1.303 | 0.12551 | -0.054 | -10.382
-15 | -1.248 | 0.11829 | -0.054 | -10.548
-14.5 | -1.191 | 0.1126 | -0.052 | -10.578
-14 | -1.133 | 0.11004 | -0.05 | -10.296
-13.5 | -1.075 | 0.10654 | -0.048 | -10.094
-13 | -1.02 | 0.10335 | -0.047 | -9.867
-12.5 | -0.461 | 0.09607 | -0.046 | -4.802
-12 | -0.435 | 0.09076 | -0.045 | -4.797
-11.5 | -0.41 | 0.08822 | -0.045 | -4.647
-11 | -0.384 | 0.08289 | -0.044 | -4.627
-10.5 | -0.356 | 0.07892 | -0.04 | -4.517
-10 | -0.33 | 0.07165 | -0.04 | -4.611
-9.5 | -0.304 | 0.06545 | -0.04 | -4.648
-9 | -0.278 | 0.05968 | -0.041 | -4.662
-8.5 | -0.251 | 0.05912 | -0.039 | -4.251
-8 | -0.228 | 0.04819 | -0.049 | -4.733
-7.5 | -0.206 | 0.03686 | -0.057 | -5.6
-7 | -0.177 | 0.03712 | -0.055 | -4.772
-6.5 | -0.153 | 0.02918 | -0.06 | -5.234
-6 | -0.125 | 0.02646 | -0.061 | -4.716
-5.5 | -0.098 | 0.02108 | -0.065 | -4.644
-5 | -0.117 | 0.0095 | -0.077 | -12.264
-4.5 | -0.072 | 0.00673 | -0.076 | -10.671
-4 | -0.012 | 0.00626 | -0.076 | -1.947
-3.5 | 0.054 | 0.00621 | -0.075 | 8.636
-3 | 0.127 | 0.00671 | -0.075 | 18.917
-2.5 | 0.197 | 0.00761 | -0.074 | 25.917
-2 | 0.267 | 0.01129 | -0.074 | 23.692
-1.5 | 0.338 | 0.0109 | -0.073 | 30.978
-1 | 0.408 | 0.00996 | -0.073 | 40.935
-0.5 | 0.478 | 0.00954 | -0.073 | 50.111
0 | 0.549 | 0.00918 | -0.072 | 59.757
0.5 | 0.619 | 0.00891 | -0.072 | 69.483
1 | 0.689 | 0.00838 | -0.072 | 82.235
1.5 | 0.759 | 0.00817 | -0.072 | 92.931
2 | 0.83 | 0.008 | -0.072 | 103.718
2.5 | 0.9 | 0.00788 | -0.071 | 114.19
3 | 0.97 | 0.00775 | -0.071 | 125.257
3.5 | 1.04 | 0.00786 | -0.071 | 132.328
4 | 1.11 | 0.00723 | -0.071 | 153.677
4.5 | 1.181 | 0.00741 | -0.071 | 159.368
5 | 1.251 | 0.00658 | -0.071 | 190.147
5.5 | 1.321 | 0.00653 | -0.071 | 202.193
6 | 1.39 | 0.00686 | -0.071 | 202.77
6.5 | 1.436 | 0.10968 | -0.07 | 13.089
7 | 1.483 | 0.09289 | -0.069 | 15.96
7.5 | 1.539 | 0.10291 | -0.068 | 14.955
8 | 1.594 | 0.09807 | -0.068 | 16.25
8.5 | 1.649 | 0.09287 | -0.067 | 17.752
9 | 1.703 | 0.08738 | -0.067 | 19.489
9.5 | 1.757 | 0.09662 | -0.067 | 18.183
10 | 1.81 | 0.09028 | -0.066 | 20.046
10.5 | 1.861 | 0.08167 | -0.066 | 22.787
11 | 1.91 | 0.0929 | -0.065 | 20.561
11.5 | 1.954 | 0.08996 | -0.065 | 21.725
12 | 1.998 | 0.08679 | -0.064 | 23.024
12.5 | 2.04 | 0.08396 | -0.063 | 24.299
13 | 2.078 | 0.08294 | -0.062 | 25.061
13.5 | 2.108 | 0.08606 | -0.06 | 24.497
14 | 2.117 | 0.08278 | -0.057 | 25.567
14.5 | 2.143 | 0.12523 | -0.054 | 17.108
15 | 2.201 | 0.11649 | -0.054 | 18.894
15.5 | 2.264 | 0.12315 | -0.055 | 18.382
16 | 2.321 | 0.13136 | -0.056 | 17.666
16.5 | 2.341 | 0.13138 | -0.052 | 17.818
17 | 2.411 | 0.13503 | -0.054 | 17.854
17.5 | 2.48 | 0.13741 | -0.056 | 18.05
18 | 2.545 | 0.14197 | -0.058 | 17.925
18.5 | 2.605 | 0.10658 | -0.059 | 24.446
19 | 2.651 | 0.09985 | -0.058 | 26.548
19.5 | 2.692 | 0.18575 | -0.057 | 14.494
20 | 2.753 | 0.18937 | -0.059 | 14.538

## 80. Re 5M Mach 0.50 (2)
BIGFOIL.COM POLAR EXPORT
mh84
MH 84 13.69% |  |  |  | Cl Max: | 1.3015 | at alpha= | 5 | deg
XFOIL ncrit=9 |  |  |  | L/D Max: | 151.337 | at alpha= | 5 | deg
Re: | 5000000 |  |  | Cd Min: | 0.27064 | at alpha= | -20 | deg
Mach: | 0.5 |  |  | Cl=0 at alpha= | -3.7901 | deg
|  |  |  | @ Cl=0.1, Cd= | 0.0078017
|  |  |  | @ Cl=0.4, Cd= | 0.0071337
|  |  |  | @ Cl=0.6, Cd= | 0.0069741
alpha (deg) | Cl | Cd | Cm | Cl/Cd
-20 | -0.7144 | 0.27064 | 0.0857 | -2.6397
-19.5 | -0.6888 | 0.26336 | 0.0808 | -2.6154
-19 | -0.6621 | 0.25593 | 0.0757 | -2.587
-18.5 | -0.6356 | 0.24744 | 0.0705 | -2.5687
-18 | -0.6104 | 0.23951 | 0.0656 | -2.5485
-17.5 | -0.5846 | 0.23165 | 0.0607 | -2.5236
-16.5 | -0.5354 | 0.21656 | 0.0518 | -2.4723
-16 | -0.5119 | 0.20902 | 0.0477 | -2.449
-15.5 | -0.4867 | 0.20113 | 0.0431 | -2.4198
-15 | -0.4619 | 0.19338 | 0.0386 | -2.3886
-14.5 | -0.4374 | 0.18555 | 0.0341 | -2.3573
-14 | -0.4135 | 0.1781 | 0.0297 | -2.3217
-13.5 | -0.3904 | 0.16988 | 0.0252 | -2.2981
-13 | -0.3684 | 0.16119 | 0.0204 | -2.2855
-12.5 | -0.3417 | 0.15504 | 0.0167 | -2.2039
-12 | -0.3181 | 0.14716 | 0.0124 | -2.1616
-11.5 | -0.2962 | 0.13946 | 0.0082 | -2.1239
-11 | -0.2746 | 0.13171 | 0.004 | -2.0849
-10.5 | -0.2543 | 0.12411 | 0 | -2.049
-10 | -0.2339 | 0.11676 | -0.0039 | -2.0033
-9.5 | -0.2299 | 0.10614 | -0.0095 | -2.166
-9 | -0.2207 | 0.09716 | -0.0145 | -2.2715
-8.5 | -0.2073 | 0.08958 | -0.0188 | -2.3141
-8 | -0.2065 | 0.08038 | -0.0241 | -2.569
-7.5 | -0.2033 | 0.07226 | -0.029 | -2.8135
-7 | -0.2137 | 0.06323 | -0.0347 | -3.3797
-6 | -0.2556 | 0.041 | -0.0578 | -6.2341
-5.5 | -0.245 | 0.02052 | -0.0832 | -11.9396
-5 | -0.1849 | 0.01222 | -0.0886 | -15.1309
-4.5 | -0.1093 | 0.00974 | -0.0879 | -11.2218
-4 | -0.0322 | 0.00865 | -0.0865 | -3.7225
-3.5 | 0.0445 | 0.00805 | -0.0851 | 5.528
-3 | 0.1205 | 0.00771 | -0.0839 | 15.6291
-2.5 | 0.1957 | 0.00751 | -0.0829 | 26.0586
-2 | 0.2704 | 0.00737 | -0.082 | 36.6893
-1 | 0.4185 | 0.0071 | -0.0806 | 58.9437
-0.5 | 0.4921 | 0.00699 | -0.0801 | 70.4006
0 | 0.5656 | 0.00696 | -0.0797 | 81.2644
0.5 | 0.6388 | 0.00699 | -0.0792 | 91.3877
1 | 0.712 | 0.00712 | -0.0788 | 100
1.5 | 0.7854 | 0.00725 | -0.0783 | 108.331
2 | 0.8588 | 0.00742 | -0.0778 | 115.7412
2.5 | 0.932 | 0.00764 | -0.0773 | 121.9895
3 | 1.0058 | 0.00781 | -0.0767 | 128.7836
3.5 | 1.0796 | 0.00801 | -0.0761 | 134.7815
4 | 1.1535 | 0.00822 | -0.0754 | 140.3285
4.5 | 1.2277 | 0.00839 | -0.0746 | 146.329
5 | 1.3015 | 0.0086 | -0.0736 | 151.3372

## 81. Re 6M Mach 0.00 (1)
BIGFOIL.COM POLAR EXPORT
mh84
MH 84 13.69% |  |  |  | Cl Max: | 2.54 | at alpha= | 20 | deg
JavaFoil+Calcfoil stall+Eppler ext transition |  |  |  | L/D Max: | 141.219 | at alpha= | 6.5 | deg
Re: | 6000000 |  |  | Cd Min: | 0.00465 | at alpha= | -7 | deg
Mach: | 0 |  |  | Cl=0 at alpha= | -3.9068 | deg
|  |  |  | @ Cl=0.1, Cd= | 0.0054216
|  |  |  | @ Cl=0.4, Cd= | 0.0061572
|  |  |  | @ Cl=0.6, Cd= | 0.0069434
alpha (deg) | Cl | Cd | Cm | Cl/Cd
-18.5 | -0.457 | 0.13022 | -0.053 | -3.513
-18 | -0.467 | 0.12443 | -0.053 | -3.752
-17.5 | -0.476 | 0.11849 | -0.053 | -4.017
-17 | -0.485 | 0.11125 | -0.053 | -4.361
-16.5 | -0.493 | 0.1055 | -0.053 | -4.675
-16 | -0.501 | 0.09939 | -0.053 | -5.037
-15.5 | -0.507 | 0.09351 | -0.053 | -5.424
-15 | -0.513 | 0.08778 | -0.053 | -5.838
-14.5 | -0.516 | 0.08253 | -0.053 | -6.257
-14 | -0.518 | 0.07773 | -0.053 | -6.67
-13.5 | -0.52 | 0.07208 | -0.053 | -7.209
-13 | -0.519 | 0.06665 | -0.053 | -7.785
-12.5 | -0.516 | 0.06156 | -0.054 | -8.381
-12 | -0.51 | 0.05767 | -0.053 | -8.838
-11.5 | -0.505 | 0.05035 | -0.055 | -10.022
-11 | -0.496 | 0.04449 | -0.056 | -11.141
-10.5 | -0.484 | 0.03924 | -0.057 | -12.33
-10 | -0.472 | 0.03209 | -0.059 | -14.711
-9.5 | -0.463 | 0.02264 | -0.062 | -20.437
-9 | -0.459 | 0.01335 | -0.066 | -34.377
-8.5 | -0.449 | 0.00843 | -0.069 | -53.249
-8 | -0.413 | 0.00782 | -0.069 | -52.756
-7.5 | -0.373 | 0.00726 | -0.069 | -51.336
-7 | -0.329 | 0.00465 | -0.068 | -70.762
-6.5 | -0.282 | 0.00548 | -0.068 | -51.503
-6 | -0.233 | 0.00651 | -0.067 | -35.729
-5.5 | -0.18 | 0.00772 | -0.067 | -23.381
-5 | -0.126 | 0.00667 | -0.066 | -18.854
-4.5 | -0.069 | 0.00595 | -0.066 | -11.65
-4 | -0.011 | 0.00558 | -0.065 | -2.01
-3.5 | 0.048 | 0.00543 | -0.065 | 8.85
-3 | 0.11 | 0.00542 | -0.065 | 20.279
-2.5 | 0.171 | 0.00558 | -0.064 | 30.569
-2 | 0.232 | 0.00582 | -0.064 | 39.766
-1.5 | 0.292 | 0.00578 | -0.064 | 50.584
-1 | 0.353 | 0.00598 | -0.063 | 59.071
-0.5 | 0.414 | 0.00621 | -0.063 | 66.694
0 | 0.475 | 0.00643 | -0.063 | 73.899
0.5 | 0.536 | 0.00669 | -0.063 | 80.143
1 | 0.597 | 0.00694 | -0.062 | 85.984
1.5 | 0.658 | 0.00701 | -0.062 | 93.774
2 | 0.719 | 0.00732 | -0.062 | 98.165
2.5 | 0.779 | 0.00761 | -0.062 | 102.427
3 | 0.84 | 0.00775 | -0.062 | 108.379
3.5 | 0.901 | 0.00796 | -0.062 | 113.252
4 | 0.962 | 0.00823 | -0.062 | 116.847
4.5 | 1.022 | 0.00831 | -0.062 | 123.083
5 | 1.083 | 0.00855 | -0.062 | 126.679
5.5 | 1.144 | 0.00819 | -0.062 | 139.623
6 | 1.204 | 0.00864 | -0.062 | 139.29
6.5 | 1.265 | 0.00895 | -0.062 | 141.219
7 | 1.325 | 0.00952 | -0.062 | 139.246
7.5 | 1.385 | 0.01003 | -0.062 | 138.079
8 | 1.446 | 0.01027 | -0.062 | 140.731
8.5 | 1.506 | 0.01082 | -0.062 | 139.22
9 | 1.566 | 0.01139 | -0.062 | 137.425
9.5 | 1.626 | 0.01198 | -0.062 | 135.688
10 | 1.686 | 0.01241 | -0.063 | 135.796
10.5 | 1.745 | 0.01301 | -0.063 | 134.126
11 | 1.805 | 0.01364 | -0.063 | 132.37
11.5 | 1.816 | 0.2521 | -0.062 | 7.202
12 | 1.862 | 0.24291 | -0.061 | 7.665
12.5 | 1.909 | 0.27011 | -0.061 | 7.068
13 | 1.956 | 0.2301 | -0.061 | 8.499
13.5 | 2.002 | 0.21712 | -0.061 | 9.219
14 | 2.049 | 0.24008 | -0.061 | 8.534
14.5 | 2.095 | 0.26458 | -0.061 | 7.919
15 | 2.142 | 0.24429 | -0.061 | 8.767
15.5 | 2.188 | 0.26825 | -0.062 | 8.157
16 | 2.234 | 0.21193 | -0.062 | 10.54
16.5 | 2.279 | 0.2317 | -0.062 | 9.835
17 | 2.318 | 0.26153 | -0.062 | 8.863
17.5 | 2.358 | 0.24183 | -0.062 | 9.752
18 | 2.398 | 0.26886 | -0.062 | 8.92
18.5 | 2.435 | 0.2517 | -0.062 | 9.673
19 | 2.469 | 0.20066 | -0.061 | 12.305
19.5 | 2.505 | 0.22567 | -0.061 | 11.102
20 | 2.54 | 0.21274 | -0.061 | 11.938

## 82. Re 6M Mach 0.00 (2)
BIGFOIL.COM POLAR EXPORT
mh84
MH 84 13.69% |  |  |  | Cl Max: | 2.2024 | at alpha= | 17.5 | deg
XFOIL ncrit=9 |  |  |  | L/D Max: | 175.784 | at alpha= | 7.5 | deg
Re: | 6000000 |  |  | Cd Min: | 0.15899 | at alpha= | -17 | deg
Mach: | 0 |  |  | Cl=0 at alpha= | -3.9076 | deg
|  |  |  | @ Cl=0.1, Cd= | 0.0068321
|  |  |  | @ Cl=0.4, Cd= | 0.0063344
|  |  |  | @ Cl=0.6, Cd= | 0.0063261
alpha (deg) | Cl | Cd | Cm | Cl/Cd
-17 | -0.6449 | 0.15899 | 0.0231 | -4.0562
-16 | -1.3021 | 0.02803 | -0.0775 | -46.4538
-15.5 | -1.2718 | 0.02477 | -0.0786 | -51.3444
-15 | -1.2356 | 0.02276 | -0.0778 | -54.2882
-14.5 | -1.1903 | 0.02142 | -0.0771 | -55.5696
-14 | -1.1436 | 0.0198 | -0.0768 | -57.7576
-13.5 | -1.0929 | 0.01868 | -0.0764 | -58.5064
-13 | -1.0464 | 0.01632 | -0.0764 | -64.1176
-12.5 | -0.9952 | 0.01474 | -0.0761 | -67.517
-12 | -0.9413 | 0.01364 | -0.0757 | -69.0103
-11.5 | -0.8862 | 0.01275 | -0.0753 | -69.5059
-11 | -0.8301 | 0.01199 | -0.0748 | -69.2327
-10.5 | -0.7735 | 0.01134 | -0.0744 | -68.2099
-10 | -0.7163 | 0.01075 | -0.0739 | -66.6326
-9.5 | -0.6587 | 0.01023 | -0.0735 | -64.3891
-9 | -0.6008 | 0.00977 | -0.0732 | -61.4944
-8.5 | -0.5426 | 0.00934 | -0.0728 | -58.0942
-8 | -0.4841 | 0.00895 | -0.0724 | -54.0894
-7.5 | -0.4255 | 0.0086 | -0.0721 | -49.4767
-7 | -0.3666 | 0.00829 | -0.0718 | -44.222
-6.5 | -0.3076 | 0.008 | -0.0715 | -38.45
-6 | -0.2485 | 0.00776 | -0.0712 | -32.0232
-5.5 | -0.1892 | 0.00755 | -0.071 | -25.0596
-5 | -0.1299 | 0.00737 | -0.0707 | -17.6255
-4.5 | -0.0704 | 0.00719 | -0.0705 | -9.7914
-4 | -0.011 | 0.00702 | -0.0703 | -1.567
-3.5 | 0.0485 | 0.00691 | -0.0701 | 7.0188
-3 | 0.108 | 0.00682 | -0.07 | 15.8358
-2.5 | 0.1675 | 0.00673 | -0.0698 | 24.8886
-2 | 0.2269 | 0.00663 | -0.0697 | 34.2232
-1.5 | 0.2864 | 0.00649 | -0.0697 | 44.1294
-1 | 0.3458 | 0.00638 | -0.0696 | 54.2006
-0.5 | 0.4052 | 0.00633 | -0.0696 | 64.0126
0 | 0.4645 | 0.0063 | -0.0696 | 73.7302
0.5 | 0.5237 | 0.00625 | -0.0696 | 83.792
1 | 0.5829 | 0.0063 | -0.0696 | 92.5238
1.5 | 0.6419 | 0.00639 | -0.0696 | 100.4538
2 | 0.7007 | 0.00649 | -0.0696 | 107.9661
2.5 | 0.7596 | 0.00655 | -0.0697 | 115.9695
3 | 0.8182 | 0.00665 | -0.0697 | 123.0376
3.5 | 0.8767 | 0.00672 | -0.0698 | 130.4613
4 | 0.9351 | 0.00677 | -0.0699 | 138.1241
4.5 | 0.9931 | 0.00684 | -0.07 | 145.1901
5 | 1.0509 | 0.00687 | -0.0701 | 152.9694
5.5 | 1.1052 | 0.00662 | -0.0695 | 166.9486
6 | 1.163 | 0.0068 | -0.0696 | 171.0294
6.5 | 1.2205 | 0.00703 | -0.0697 | 173.6131
7 | 1.2772 | 0.00735 | -0.0697 | 173.7687
7.5 | 1.3342 | 0.00759 | -0.0698 | 175.7839
8 | 1.3903 | 0.00793 | -0.0698 | 175.3216
8.5 | 1.4464 | 0.00823 | -0.0698 | 175.7473
9 | 1.502 | 0.00855 | -0.0698 | 175.6725
9.5 | 1.5567 | 0.00895 | -0.0698 | 173.933
10 | 1.6119 | 0.00925 | -0.0698 | 174.2595
10.5 | 1.6655 | 0.00969 | -0.0697 | 171.8782
11 | 1.719 | 0.01009 | -0.0695 | 170.3667
11.5 | 1.7722 | 0.01047 | -0.0694 | 169.2646
12 | 1.8234 | 0.01101 | -0.0691 | 165.6131
12.5 | 1.875 | 0.01144 | -0.0688 | 163.8986
13 | 1.9253 | 0.01193 | -0.0685 | 161.3831
13.5 | 1.9729 | 0.01258 | -0.0678 | 156.8283
14 | 2.0212 | 0.01308 | -0.0672 | 154.526
14.5 | 2.0666 | 0.01372 | -0.0663 | 150.6268
15 | 2.1074 | 0.01455 | -0.0649 | 144.8385
15.5 | 2.1488 | 0.01519 | -0.0635 | 141.4615
16 | 2.1761 | 0.01618 | -0.0601 | 134.4932
16.5 | 2.1825 | 0.01763 | -0.0543 | 123.7947
17 | 2.1938 | 0.01963 | -0.0507 | 111.7575
17.5 | 2.2024 | 0.02231 | -0.0479 | 98.7181
18 | 2.2006 | 0.02625 | -0.0456 | 83.8324
18.5 | 2.2019 | 0.03042 | -0.0444 | 72.3833
19 | 2.1903 | 0.03617 | -0.0438 | 60.5557
19.5 | 2.166 | 0.04377 | -0.0442 | 49.4859
20 | 2.1404 | 0.05231 | -0.0458 | 40.9176

## 83. Re 6M Mach 0.10 (1)
BIGFOIL.COM POLAR EXPORT
mh84
MH 84 13.69% |  |  |  | Cl Max: | 2.545 | at alpha= | 20 | deg
JavaFoil+Calcfoil stall+Eppler ext transition |  |  |  | L/D Max: | 131.984 | at alpha= | 5.5 | deg
Re: | 6000000 |  |  | Cd Min: | 0.00467 | at alpha= | -7 | deg
Mach: | 0.1 |  |  | Cl=0 at alpha= | -3.9068 | deg
|  |  |  | @ Cl=0.1, Cd= | 0.0054432
|  |  |  | @ Cl=0.4, Cd= | 0.006227
|  |  |  | @ Cl=0.6, Cd= | 0.00708
alpha (deg) | Cl | Cd | Cm | Cl/Cd
-18 | -0.423 | 0.12679 | -0.053 | -3.337
-17.5 | -0.434 | 0.12067 | -0.052 | -3.601
-17 | -0.446 | 0.11347 | -0.052 | -3.928
-16.5 | -0.456 | 0.10771 | -0.052 | -4.235
-16 | -0.466 | 0.10177 | -0.052 | -4.577
-15.5 | -0.475 | 0.09612 | -0.052 | -4.939
-15 | -0.483 | 0.09011 | -0.052 | -5.357
-14.5 | -0.489 | 0.0844 | -0.052 | -5.798
-14 | -0.494 | 0.08 | -0.052 | -6.17
-13.5 | -0.497 | 0.07431 | -0.052 | -6.691
-13 | -0.499 | 0.06864 | -0.053 | -7.271
-12.5 | -0.499 | 0.06326 | -0.053 | -7.882
-12 | -0.494 | 0.06013 | -0.053 | -8.212
-11.5 | -0.491 | 0.05282 | -0.054 | -9.287
-11 | -0.484 | 0.04661 | -0.055 | -10.383
-10.5 | -0.473 | 0.04191 | -0.056 | -11.284
-10 | -0.462 | 0.03481 | -0.058 | -13.28
-9.5 | -0.451 | 0.02674 | -0.06 | -16.863
-9 | -0.448 | 0.01583 | -0.065 | -28.307
-8.5 | -0.445 | 0.00859 | -0.07 | -51.811
-8 | -0.411 | 0.00792 | -0.069 | -51.9
-7.5 | -0.372 | 0.00732 | -0.069 | -50.83
-7 | -0.329 | 0.00467 | -0.068 | -70.516
-6.5 | -0.282 | 0.00555 | -0.068 | -50.877
-6 | -0.233 | 0.00655 | -0.068 | -35.56
-5.5 | -0.181 | 0.00776 | -0.067 | -23.304
-5 | -0.126 | 0.00669 | -0.067 | -18.865
-4.5 | -0.07 | 0.00596 | -0.066 | -11.665
-4 | -0.011 | 0.00559 | -0.066 | -2.015
-3.5 | 0.048 | 0.00546 | -0.065 | 8.844
-3 | 0.11 | 0.00544 | -0.065 | 20.313
-2.5 | 0.172 | 0.00559 | -0.065 | 30.691
-2 | 0.233 | 0.00586 | -0.064 | 39.695
-1.5 | 0.294 | 0.00583 | -0.064 | 50.382
-1 | 0.355 | 0.00605 | -0.064 | 58.728
-0.5 | 0.416 | 0.00629 | -0.063 | 66.213
0 | 0.477 | 0.00652 | -0.063 | 73.181
0.5 | 0.539 | 0.0068 | -0.063 | 79.156
1 | 0.6 | 0.00708 | -0.063 | 84.711
1.5 | 0.661 | 0.00718 | -0.062 | 92.024
2 | 0.722 | 0.00752 | -0.062 | 96.008
2.5 | 0.783 | 0.00785 | -0.062 | 99.787
3 | 0.844 | 0.00802 | -0.062 | 105.227
3.5 | 0.905 | 0.00826 | -0.062 | 109.583
4 | 0.967 | 0.00859 | -0.062 | 112.501
4.5 | 1.028 | 0.00872 | -0.062 | 117.846
5 | 1.088 | 0.00902 | -0.062 | 120.726
5.5 | 1.149 | 0.00871 | -0.062 | 131.984
6 | 1.21 | 0.00925 | -0.062 | 130.863
6.5 | 1.271 | 0.00965 | -0.062 | 131.701
7 | 1.332 | 0.01032 | -0.062 | 129.088
7.5 | 1.392 | 0.01096 | -0.062 | 127.034
8 | 1.453 | 0.0114 | -0.062 | 127.449
8.5 | 1.513 | 0.01203 | -0.062 | 125.745
9 | 1.574 | 0.01279 | -0.062 | 123.05
9.5 | 1.634 | 0.01359 | -0.063 | 120.225
10 | 1.694 | 0.01416 | -0.063 | 119.649
10.5 | 1.754 | 0.01467 | -0.063 | 119.583
11 | 1.814 | 0.01593 | -0.063 | 113.899
11.5 | 1.819 | 0.31192 | -0.062 | 5.833
12 | 1.867 | 0.30466 | -0.062 | 6.129
12.5 | 1.915 | 0.29419 | -0.062 | 6.509
13 | 1.961 | 0.29518 | -0.062 | 6.645
13.5 | 2.008 | 0.2822 | -0.061 | 7.116
14 | 2.055 | 0.31878 | -0.062 | 6.447
14.5 | 2.102 | 0.30143 | -0.062 | 6.972
15 | 2.148 | 0.33882 | -0.062 | 6.341
15.5 | 2.195 | 0.38088 | -0.062 | 5.762
16 | 2.241 | 0.30058 | -0.062 | 7.454
16.5 | 2.285 | 0.34127 | -0.062 | 6.695
17 | 2.324 | 0.329 | -0.062 | 7.064
17.5 | 2.364 | 0.3757 | -0.062 | 6.293
18 | 2.404 | 0.35971 | -0.062 | 6.683
18.5 | 2.44 | 0.42566 | -0.062 | 5.732
19 | 2.475 | 0.33869 | -0.061 | 7.306
19.5 | 2.51 | 0.34447 | -0.061 | 7.285
20 | 2.545 | 0.54049 | -0.061 | 4.708

## 84. Re 6M Mach 0.10 (2)
BIGFOIL.COM POLAR EXPORT
mh84
MH 84 13.69% |  |  |  | Cl Max: | 2.2059 | at alpha= | 17.5 | deg
XFOIL ncrit=9 |  |  |  | L/D Max: | 175.639 | at alpha= | 8.5 | deg
Re: | 6000000 |  |  | Cd Min: | 0.14424 | at alpha= | -16.5 | deg
Mach: | 0.1 |  |  | Cl=0 at alpha= | -3.9042 | deg
|  |  |  | @ Cl=0.1, Cd= | 0.0068442
|  |  |  | @ Cl=0.4, Cd= | 0.0063479
|  |  |  | @ Cl=0.6, Cd= | 0.0063376
alpha (deg) | Cl | Cd | Cm | Cl/Cd
-16.5 | -0.6653 | 0.14424 | 0.0139 | -4.6125
-15.5 | -1.2557 | 0.02999 | -0.0769 | -41.8706
-15 | -1.2373 | 0.02526 | -0.0791 | -48.9826
-14.5 | -1.1969 | 0.02331 | -0.0787 | -51.3471
-14 | -1.1533 | 0.02114 | -0.0786 | -54.5553
-13.5 | -1.1033 | 0.01975 | -0.0781 | -55.8633
-13 | -1.0513 | 0.01854 | -0.0776 | -56.7044
-12.5 | -0.9983 | 0.01738 | -0.0771 | -57.4396
-12 | -0.9501 | 0.01471 | -0.0772 | -64.5887
-11.5 | -0.8954 | 0.01346 | -0.0767 | -66.523
-11 | -0.8391 | 0.01251 | -0.0762 | -67.0743
-10.5 | -0.7819 | 0.01174 | -0.0757 | -66.6014
-10 | -0.7241 | 0.01108 | -0.0752 | -65.352
-9.5 | -0.6658 | 0.0105 | -0.0747 | -63.4095
-9 | -0.6072 | 0.00999 | -0.0742 | -60.7808
-8.5 | -0.5483 | 0.00952 | -0.0737 | -57.5945
-8 | -0.4892 | 0.0091 | -0.0733 | -53.7582
-7.5 | -0.4299 | 0.00872 | -0.0729 | -49.3005
-7 | -0.3704 | 0.00838 | -0.0725 | -44.2005
-6.5 | -0.3108 | 0.00808 | -0.0722 | -38.4653
-6 | -0.2511 | 0.00782 | -0.0719 | -32.11
-5.5 | -0.1913 | 0.0076 | -0.0716 | -25.1711
-5 | -0.1314 | 0.0074 | -0.0713 | -17.7568
-4.5 | -0.0715 | 0.00726 | -0.071 | -9.8485
-4 | -0.0115 | 0.00704 | -0.0708 | -1.6335
-3.5 | 0.0485 | 0.00693 | -0.0706 | 6.9986
-3 | 0.1085 | 0.00683 | -0.0704 | 15.8858
-2.5 | 0.1684 | 0.00674 | -0.0702 | 24.9852
-2 | 0.2283 | 0.00664 | -0.0701 | 34.3825
-1.5 | 0.2882 | 0.00651 | -0.07 | 44.2704
-1 | 0.3481 | 0.0064 | -0.07 | 54.3906
-0.5 | 0.4079 | 0.00634 | -0.0699 | 64.3375
0 | 0.4676 | 0.0063 | -0.0699 | 74.2222
0.5 | 0.5273 | 0.00628 | -0.07 | 83.965
1 | 0.5869 | 0.00632 | -0.0699 | 92.8639
1.5 | 0.6463 | 0.0064 | -0.0699 | 100.9844
2 | 0.7056 | 0.00651 | -0.0699 | 108.3871
2.5 | 0.7649 | 0.00658 | -0.0699 | 116.2462
3 | 0.824 | 0.00668 | -0.07 | 123.3533
3.5 | 0.8829 | 0.00676 | -0.07 | 130.6065
4 | 0.9418 | 0.0068 | -0.0701 | 138.5
4.5 | 1.0002 | 0.00688 | -0.0702 | 145.3779
5 | 1.0586 | 0.0069 | -0.0703 | 153.4203
5.5 | 1.1141 | 0.00672 | -0.0699 | 165.7887
7 | 1.2869 | 0.00741 | -0.0698 | 173.6707
7.5 | 1.3444 | 0.00766 | -0.0698 | 175.5091
8 | 1.401 | 0.00802 | -0.0698 | 174.6883
8.5 | 1.4578 | 0.0083 | -0.0697 | 175.6386
9 | 1.5138 | 0.00866 | -0.0697 | 174.8037
9.5 | 1.5694 | 0.00904 | -0.0696 | 173.6062
10 | 1.6249 | 0.00937 | -0.0695 | 173.4152
10.5 | 1.6789 | 0.00984 | -0.0693 | 170.6199
11 | 1.7334 | 0.01021 | -0.0691 | 169.7747
11.5 | 1.7867 | 0.01065 | -0.0689 | 167.7653
12 | 1.8384 | 0.0112 | -0.0684 | 164.1429
12.5 | 1.8909 | 0.01161 | -0.0681 | 162.8682
13 | 1.9411 | 0.01217 | -0.0675 | 159.4988
13.5 | 1.989 | 0.01283 | -0.0667 | 155.0273
14 | 2.0379 | 0.01333 | -0.066 | 152.8807
14.5 | 2.0822 | 0.01406 | -0.0648 | 148.0939
15 | 2.1231 | 0.01487 | -0.0631 | 142.7774
15.5 | 2.1624 | 0.0156 | -0.0612 | 138.6154
16 | 2.1757 | 0.01677 | -0.0556 | 129.7376
16.5 | 2.1865 | 0.01852 | -0.0511 | 118.0616
17 | 2.1985 | 0.02081 | -0.048 | 105.6463
17.5 | 2.2059 | 0.02387 | -0.0456 | 92.4131
18 | 2.2038 | 0.02815 | -0.0438 | 78.2877
18.5 | 2.2022 | 0.03282 | -0.0429 | 67.0993
19 | 2.1864 | 0.03927 | -0.0427 | 55.6761
19.5 | 2.1641 | 0.04697 | -0.0435 | 46.0741
20 | 2.1288 | 0.05696 | -0.0458 | 37.3736

## 85. Re 6M Mach 0.25 (1)
BIGFOIL.COM POLAR EXPORT
mh84
MH 84 13.69% |  |  |  | Cl Max: | 2.566 | at alpha= | 20 | deg
JavaFoil+Calcfoil stall+Eppler ext transition |  |  |  | L/D Max: | 113.091 | at alpha= | 10 | deg
Re: | 6000000 |  |  | Cd Min: | 0.00554 | at alpha= | -3.5 | deg
Mach: | 0.25 |  |  | Cl=0 at alpha= | -3.9016 | deg
|  |  |  | @ Cl=0.1, Cd= | 0.0055635
|  |  |  | @ Cl=0.4, Cd= | 0.0066756
|  |  |  | @ Cl=0.6, Cd= | 0.0080286
alpha (deg) | Cl | Cd | Cm | Cl/Cd
-20 | -1.597 | 0.17693 | -0.052 | -9.028
-19.5 | -1.551 | 0.16939 | -0.052 | -9.156
-19 | -1.501 | 0.17286 | -0.05 | -8.681
-18.5 | -1.454 | 0.16522 | -0.05 | -8.798
-18 | -0.081 | 0.14812 | -0.05 | -0.546
-17.5 | -0.078 | 0.13728 | -0.05 | -0.569
-17 | -0.075 | 0.12829 | -0.05 | -0.587
-16.5 | -0.073 | 0.1197 | -0.05 | -0.607
-16 | -0.07 | 0.11248 | -0.05 | -0.622
-15.5 | -0.153 | 0.10801 | -0.049 | -1.421
-15 | -0.203 | 0.10149 | -0.049 | -1.999
-14.5 | -0.242 | 0.09492 | -0.05 | -2.548
-14 | -0.275 | 0.08941 | -0.049 | -3.077
-13.5 | -0.304 | 0.08416 | -0.049 | -3.616
-13 | -0.33 | 0.07879 | -0.049 | -4.185
-12.5 | -0.351 | 0.07402 | -0.049 | -4.745
-12 | -0.369 | 0.06812 | -0.05 | -5.423
-11.5 | -0.383 | 0.06271 | -0.051 | -6.11
-11 | -0.391 | 0.05873 | -0.051 | -6.665
-10.5 | -0.396 | 0.05338 | -0.052 | -7.422
-10 | -0.396 | 0.04775 | -0.053 | -8.3
-9.5 | -0.392 | 0.0418 | -0.054 | -9.381
-9 | -0.385 | 0.03461 | -0.057 | -11.115
-8.5 | -0.376 | 0.0258 | -0.06 | -14.554
-8 | -0.37 | 0.01432 | -0.065 | -25.832
-7.5 | -0.363 | 0.00799 | -0.071 | -45.471
-7 | -0.325 | 0.00702 | -0.07 | -46.374
-6.5 | -0.282 | 0.00568 | -0.07 | -49.653
-6 | -0.234 | 0.00667 | -0.069 | -35.144
-5.5 | -0.183 | 0.00791 | -0.069 | -23.108
-5 | -0.128 | 0.00674 | -0.068 | -19.026
-4.5 | -0.071 | 0.00603 | -0.068 | -11.748
-4 | -0.012 | 0.0057 | -0.068 | -2.02
-3.5 | 0.049 | 0.00554 | -0.067 | 8.92
-3 | 0.114 | 0.00557 | -0.067 | 20.365
-2.5 | 0.176 | 0.00585 | -0.066 | 30.133
-2 | 0.239 | 0.00612 | -0.066 | 39.06
-1.5 | 0.302 | 0.00641 | -0.066 | 47.097
-1 | 0.365 | 0.00647 | -0.065 | 56.392
-0.5 | 0.428 | 0.00684 | -0.065 | 62.557
0 | 0.491 | 0.00724 | -0.065 | 67.722
0.5 | 0.553 | 0.00776 | -0.065 | 71.345
1 | 0.616 | 0.00812 | -0.064 | 75.924
1.5 | 0.679 | 0.0088 | -0.064 | 77.192
2 | 0.742 | 0.00969 | -0.064 | 76.544
2.5 | 0.805 | 0.01099 | -0.064 | 73.207
3 | 0.868 | 0.01308 | -0.064 | 66.341
3.5 | 0.93 | 0.01804 | -0.064 | 51.592
4 | 0.993 | 0.01854 | -0.064 | 53.562
4.5 | 1.056 | 0.01698 | -0.064 | 62.196
5 | 1.119 | 0.01628 | -0.064 | 68.703
5.5 | 1.181 | 0.01524 | -0.064 | 77.479
6 | 1.244 | 0.01528 | -0.064 | 81.414
6.5 | 1.306 | 0.01515 | -0.064 | 86.222
7 | 1.368 | 0.01523 | -0.064 | 89.87
7.5 | 1.431 | 0.01533 | -0.064 | 93.308
8 | 1.493 | 0.01544 | -0.064 | 96.709
8.5 | 1.555 | 0.01524 | -0.064 | 102.068
9 | 1.617 | 0.01537 | -0.064 | 105.199
9.5 | 1.679 | 0.01553 | -0.064 | 108.132
10 | 1.741 | 0.01539 | -0.065 | 113.091
10.5 | 1.75 | 0.2792 | -0.063 | 6.267
11 | 1.799 | 0.25954 | -0.063 | 6.932
11.5 | 1.849 | 0.2376 | -0.063 | 7.782
12 | 1.899 | 0.25408 | -0.063 | 7.474
12.5 | 1.947 | 0.23223 | -0.062 | 8.382
13 | 1.994 | 0.22458 | -0.062 | 8.88
13.5 | 2.042 | 0.20334 | -0.062 | 10.042
14 | 2.09 | 0.21835 | -0.062 | 9.57
14.5 | 2.137 | 0.19564 | -0.062 | 10.921
15 | 2.184 | 0.20909 | -0.062 | 10.444
15.5 | 2.23 | 0.22396 | -0.062 | 9.958
16 | 2.276 | 0.1763 | -0.062 | 12.913
16.5 | 2.315 | 0.19606 | -0.062 | 11.809
17 | 2.355 | 0.18 | -0.062 | 13.083
17.5 | 2.395 | 0.1631 | -0.062 | 14.683
18 | 2.429 | 0.18535 | -0.062 | 13.106
18.5 | 2.463 | 0.175 | -0.061 | 14.074
19 | 2.497 | 0.16536 | -0.061 | 15.099
19.5 | 2.533 | 0.16638 | -0.061 | 15.221
20 | 2.566 | 0.16032 | -0.06 | 16.007

## 86. Re 6M Mach 0.25 (2)
BIGFOIL.COM POLAR EXPORT
mh84
MH 84 13.69% |  |  |  | Cl Max: | 1.1614 | at alpha= | 5.5 | deg
XFOIL ncrit=9 |  |  |  | L/D Max: | 163.118 | at alpha= | 5.5 | deg
Re: | 6000000 |  |  | Cd Min: | 0.1996 | at alpha= | -16.5 | deg
Mach: | 0.25 |  |  | Cl=0 at alpha= | -3.8845 | deg
|  |  |  | @ Cl=0.1, Cd= | 0.0069575
|  |  |  | @ Cl=0.4, Cd= | 0.0064532
|  |  |  | @ Cl=0.6, Cd= | 0.0064297
alpha (deg) | Cl | Cd | Cm | Cl/Cd
-16.5 | -0.5058 | 0.1996 | 0.0409 | -2.5341
-16 | -0.4879 | 0.19298 | 0.0375 | -2.5282
-15.5 | -0.4685 | 0.18572 | 0.0335 | -2.5226
-15 | -0.4538 | 0.17737 | 0.0292 | -2.5585
-14.5 | -0.4367 | 0.16924 | 0.025 | -2.5804
-13.5 | -0.4985 | 0.12634 | 0.003 | -3.9457
-13 | -0.4457 | 0.12834 | 0.0044 | -3.4728
-12.5 | -0.405 | 0.12781 | 0.004 | -3.1688
-12 | -0.6957 | 0.06626 | -0.0388 | -10.4995
-11.5 | -0.9092 | 0.0257 | -0.0789 | -35.3774
-11 | -0.8683 | 0.02101 | -0.0811 | -41.3279
-10.5 | -0.8157 | 0.01826 | -0.0812 | -44.6714
-10 | -0.7644 | 0.01458 | -0.0817 | -52.428
-9.5 | -0.705 | 0.01287 | -0.081 | -54.7786
-9 | -0.6433 | 0.01181 | -0.0801 | -54.4708
-8.5 | -0.5809 | 0.01097 | -0.0792 | -52.9535
-8 | -0.5182 | 0.01024 | -0.0784 | -50.6055
-7.5 | -0.4553 | 0.00961 | -0.0776 | -47.3777
-7 | -0.3923 | 0.00907 | -0.0769 | -43.2525
-6.5 | -0.3293 | 0.00861 | -0.0762 | -38.2462
-6 | -0.2662 | 0.00823 | -0.0755 | -32.3451
-5.5 | -0.2032 | 0.0079 | -0.075 | -25.7215
-5 | -0.1402 | 0.00763 | -0.0744 | -18.3748
-4.5 | -0.0773 | 0.00743 | -0.0739 | -10.4038
-4 | -0.0145 | 0.00722 | -0.0735 | -2.0083
-3.5 | 0.0483 | 0.00704 | -0.0731 | 6.8608
-3 | 0.111 | 0.00694 | -0.0728 | 15.9942
-2.5 | 0.1736 | 0.00683 | -0.0725 | 25.4173
-2 | 0.236 | 0.00673 | -0.0723 | 35.0669
-1.5 | 0.2984 | 0.00662 | -0.0721 | 45.0755
-1 | 0.3607 | 0.00651 | -0.072 | 55.4071
-0.5 | 0.423 | 0.00642 | -0.0719 | 65.8879
0 | 0.4851 | 0.00638 | -0.0718 | 76.0345
0.5 | 0.5472 | 0.00637 | -0.0717 | 85.9027
1 | 0.6091 | 0.00644 | -0.0716 | 94.5807
1.5 | 0.671 | 0.00652 | -0.0715 | 102.9141
2 | 0.7328 | 0.00661 | -0.0715 | 110.8623
2.5 | 0.7944 | 0.00675 | -0.0714 | 117.6889
3 | 0.8561 | 0.00683 | -0.0714 | 125.3441
3.5 | 0.9176 | 0.00694 | -0.0714 | 132.219
4 | 0.9791 | 0.00701 | -0.0714 | 139.6719
4.5 | 1.0403 | 0.00708 | -0.0713 | 146.935
5 | 1.1014 | 0.00716 | -0.0713 | 153.8268
5.5 | 1.1614 | 0.00712 | -0.0711 | 163.118

## 87. Re 6M Mach 0.50 (1)
BIGFOIL.COM POLAR EXPORT
mh84
MH 84 13.69% |  |  |  | Cl Max: | 2.749 | at alpha= | 20 | deg
JavaFoil+Calcfoil stall+Eppler ext transition |  |  |  | L/D Max: | 216.586 | at alpha= | 6.5 | deg
Re: | 6000000 |  |  | Cd Min: | 0.00609 | at alpha= | -3.5 | deg
Mach: | 0.5 |  |  | Cl=0 at alpha= | -3.9091 | deg
|  |  |  | @ Cl=0.1, Cd= | 0.0063988
|  |  |  | @ Cl=0.4, Cd= | 0.0099017
|  |  |  | @ Cl=0.6, Cd= | 0.0088287
alpha (deg) | Cl | Cd | Cm | Cl/Cd
-20 | -1.804 | 0.1592 | -0.065 | -11.334
-19.5 | -1.75 | 0.15359 | -0.064 | -11.393
-19 | -1.694 | 0.14793 | -0.062 | -11.449
-18.5 | -1.636 | 0.14447 | -0.061 | -11.327
-18 | -1.578 | 0.14157 | -0.058 | -11.145
-17.5 | -1.521 | 0.13697 | -0.057 | -11.107
-17 | -1.466 | 0.13251 | -0.056 | -11.065
-16.5 | -1.411 | 0.12653 | -0.055 | -11.156
-16 | -1.356 | 0.1234 | -0.054 | -10.992
-15.5 | -1.303 | 0.1234 | -0.054 | -10.561
-15 | -1.248 | 0.11561 | -0.054 | -10.795
-14.5 | -1.192 | 0.11029 | -0.053 | -10.807
-14 | -1.134 | 0.10739 | -0.051 | -10.562
-13.5 | -1.076 | 0.10478 | -0.048 | -10.269
-13 | -1.02 | 0.10045 | -0.047 | -10.156
-12.5 | -0.461 | 0.09395 | -0.046 | -4.912
-12 | -0.436 | 0.08854 | -0.045 | -4.919
-11.5 | -0.41 | 0.08849 | -0.046 | -4.634
-11 | -0.384 | 0.08152 | -0.045 | -4.708
-10.5 | -0.357 | 0.07709 | -0.042 | -4.629
-10 | -0.331 | 0.07043 | -0.042 | -4.698
-9.5 | -0.305 | 0.0643 | -0.042 | -4.74
-9 | -0.279 | 0.05854 | -0.043 | -4.764
-8.5 | -0.251 | 0.0582 | -0.039 | -4.321
-8 | -0.229 | 0.04648 | -0.051 | -4.927
-7.5 | -0.208 | 0.03496 | -0.059 | -5.937
-7 | -0.178 | 0.03486 | -0.057 | -5.118
-6.5 | -0.155 | 0.02629 | -0.062 | -5.878
-6 | -0.127 | 0.02303 | -0.064 | -5.507
-5.5 | -0.101 | 0.01613 | -0.069 | -6.256
-5 | -0.117 | 0.00741 | -0.077 | -15.733
-4.5 | -0.072 | 0.00658 | -0.076 | -10.901
-4 | -0.012 | 0.00613 | -0.076 | -1.99
-3.5 | 0.054 | 0.00609 | -0.075 | 8.806
-3 | 0.127 | 0.00658 | -0.075 | 19.299
-2.5 | 0.197 | 0.00745 | -0.074 | 26.453
-2 | 0.267 | 0.01106 | -0.074 | 24.169
-1.5 | 0.338 | 0.01069 | -0.073 | 31.572
-1 | 0.408 | 0.0098 | -0.073 | 41.613
-0.5 | 0.478 | 0.00937 | -0.073 | 51.025
0 | 0.549 | 0.00904 | -0.072 | 60.7
0.5 | 0.619 | 0.00875 | -0.072 | 70.707
1 | 0.689 | 0.00823 | -0.072 | 83.758
1.5 | 0.759 | 0.00801 | -0.072 | 94.8
2 | 0.83 | 0.00785 | -0.072 | 105.651
2.5 | 0.9 | 0.00773 | -0.071 | 116.359
3 | 0.97 | 0.00762 | -0.071 | 127.377
3.5 | 1.04 | 0.00775 | -0.071 | 134.187
4 | 1.11 | 0.00715 | -0.071 | 155.261
4.5 | 1.181 | 0.00736 | -0.071 | 160.485
5 | 1.251 | 0.00702 | -0.071 | 178.199
5.5 | 1.321 | 0.00637 | -0.071 | 207.457
6 | 1.39 | 0.00668 | -0.071 | 208.175
6.5 | 1.46 | 0.00674 | -0.071 | 216.586
7 | 1.487 | 0.10453 | -0.069 | 14.229
7.5 | 1.542 | 0.10088 | -0.069 | 15.283
8 | 1.597 | 0.0956 | -0.068 | 16.703
8.5 | 1.652 | 0.09048 | -0.068 | 18.257
9 | 1.706 | 0.10126 | -0.067 | 16.852
9.5 | 1.761 | 0.09361 | -0.067 | 18.809
10 | 1.814 | 0.08752 | -0.066 | 20.722
10.5 | 1.866 | 0.0949 | -0.066 | 19.659
11 | 1.912 | 0.09121 | -0.065 | 20.967
11.5 | 1.958 | 0.08765 | -0.065 | 22.337
12 | 2.002 | 0.08405 | -0.064 | 23.82
12.5 | 2.044 | 0.08129 | -0.063 | 25.146
13 | 2.083 | 0.08025 | -0.062 | 25.957
13.5 | 2.113 | 0.08302 | -0.061 | 25.456
14 | 2.124 | 0.07927 | -0.057 | 26.792
14.5 | 2.146 | 0.12221 | -0.054 | 17.561
15 | 2.214 | 0.11027 | -0.056 | 20.078
15.5 | 2.273 | 0.11724 | -0.056 | 19.388
16 | 2.327 | 0.12581 | -0.056 | 18.492
16.5 | 2.351 | 0.15506 | -0.053 | 15.163
17 | 2.412 | 0.15737 | -0.055 | 15.329
17.5 | 2.472 | 0.16373 | -0.055 | 15.099
18 | 2.533 | 0.16957 | -0.057 | 14.941
18.5 | 2.593 | 0.1756 | -0.057 | 14.765
19 | 2.644 | 0.10826 | -0.058 | 24.423
19.5 | 2.69 | 0.2139 | -0.057 | 12.576
20 | 2.749 | 0.21764 | -0.058 | 12.633

## 88. Re 6M Mach 0.50 (2)
BIGFOIL.COM POLAR EXPORT
mh84
MH 84 13.69% |  |  |  | Cl Max: | 2.0753 | at alpha= | 12.5 | deg
XFOIL ncrit=9 |  |  |  | L/D Max: | 163.415 | at alpha= | 7 | deg
Re: | 6000000 |  |  | Cd Min: | 0.26935 | at alpha= | -20 | deg
Mach: | 0.5 |  |  | Cl=0 at alpha= | -3.7894 | deg
|  |  |  | @ Cl=0.1, Cd= | 0.007572
|  |  |  | @ Cl=0.4, Cd= | 0.0069731
|  |  |  | @ Cl=0.6, Cd= | 0.00682
alpha (deg) | Cl | Cd | Cm | Cl/Cd
-20 | -0.7156 | 0.26935 | 0.0854 | -2.6568
-19.5 | -0.69 | 0.26226 | 0.0805 | -2.631
-19 | -0.6631 | 0.25516 | 0.0755 | -2.5988
-18.5 | -0.6364 | 0.24774 | 0.0705 | -2.5688
-18 | -0.6106 | 0.24011 | 0.0657 | -2.543
-17.5 | -0.5843 | 0.23199 | 0.0608 | -2.5186
-16.5 | -0.5368 | 0.21723 | 0.0525 | -2.4711
-16 | -0.5118 | 0.20942 | 0.0479 | -2.4439
-15.5 | -0.4863 | 0.20147 | 0.0432 | -2.4138
-15 | -0.4614 | 0.19366 | 0.0386 | -2.3825
-14.5 | -0.4369 | 0.18588 | 0.0341 | -2.3504
-14 | -0.4139 | 0.17805 | 0.0296 | -2.3246
-13.5 | -0.391 | 0.16975 | 0.0251 | -2.3034
-13 | -0.3678 | 0.16159 | 0.0205 | -2.2761
-12.5 | -0.3447 | 0.15367 | 0.0161 | -2.2431
-12 | -0.3207 | 0.14644 | 0.012 | -2.19
-11.5 | -0.2957 | 0.13999 | 0.0083 | -2.1123
-11 | -0.2742 | 0.13177 | 0.0039 | -2.0809
-10.5 | -0.2537 | 0.12417 | -0.0001 | -2.0432
-10 | -0.2332 | 0.11684 | -0.004 | -1.9959
-9.5 | -0.229 | 0.1061 | -0.0095 | -2.1583
-9 | -0.2203 | 0.09706 | -0.0146 | -2.2697
-8.5 | -0.2211 | 0.08685 | -0.0207 | -2.5458
-7.5 | -0.2224 | 0.0694 | -0.0313 | -3.2046
-7 | -0.234 | 0.06074 | -0.0368 | -3.8525
-6.5 | -0.2551 | 0.05252 | -0.042 | -4.8572
-6 | -0.2638 | 0.03883 | -0.0614 | -6.7937
-5.5 | -0.2478 | 0.01932 | -0.0845 | -12.8261
-5 | -0.1857 | 0.01167 | -0.0889 | -15.9126
-4.5 | -0.1095 | 0.0095 | -0.0879 | -11.5263
-4 | -0.0323 | 0.00848 | -0.0865 | -3.809
-3.5 | 0.0444 | 0.00785 | -0.0852 | 5.6561
-3 | 0.1204 | 0.00747 | -0.084 | 16.1178
-2.5 | 0.1958 | 0.00727 | -0.0829 | 26.9326
-2 | 0.2706 | 0.00715 | -0.082 | 37.8462
-1.5 | 0.3449 | 0.00707 | -0.0812 | 48.7836
-1 | 0.4188 | 0.00694 | -0.0806 | 60.3458
-0.5 | 0.4924 | 0.00683 | -0.0802 | 72.0937
0 | 0.5659 | 0.00682 | -0.0797 | 82.9765
0.5 | 0.6394 | 0.00682 | -0.0793 | 93.7537
1 | 0.7128 | 0.0069 | -0.0788 | 103.3043
1.5 | 0.786 | 0.00707 | -0.0783 | 111.174
2 | 0.8596 | 0.00722 | -0.0779 | 119.0582
2.5 | 0.9333 | 0.00741 | -0.0773 | 125.9514
3 | 1.0069 | 0.00763 | -0.0767 | 131.9659
3.5 | 1.0811 | 0.00779 | -0.0761 | 138.7805
4 | 1.1551 | 0.00802 | -0.0754 | 144.0274
4.5 | 1.2299 | 0.00817 | -0.0747 | 150.5386
5 | 1.304 | 0.00843 | -0.0738 | 154.6856
5.5 | 1.3787 | 0.00857 | -0.0726 | 160.8751
7 | 1.5982 | 0.00978 | -0.0672 | 163.4151
7.5 | 1.6733 | 0.01031 | -0.0651 | 162.2987
8 | 1.7453 | 0.01106 | -0.0626 | 157.8029
9 | 1.8859 | 0.01264 | -0.0565 | 149.2009
9.5 | 1.9477 | 0.01371 | -0.0523 | 142.0642
10 | 1.9993 | 0.01484 | -0.0469 | 134.7237
10.5 | 2.0186 | 0.01689 | -0.0397 | 119.5145
11 | 2.0419 | 0.02003 | -0.0353 | 101.9421
11.5 | 2.06 | 0.02415 | -0.0322 | 85.3002
12 | 2.0749 | 0.0289 | -0.0298 | 71.7958
12.5 | 2.0753 | 0.0349 | -0.0283 | 59.4642
13 | 2.0599 | 0.04232 | -0.028 | 48.6744
13.5 | 2.0258 | 0.05154 | -0.0294 | 39.3054
14 | 1.9773 | 0.06267 | -0.0329 | 31.551
14.5 | 1.9415 | 0.07339 | -0.0369 | 26.4546
15 | 1.9034 | 0.08494 | -0.042 | 22.4088
15.5 | 1.8645 | 0.09716 | -0.0482 | 19.19
16 | 1.8209 | 0.11048 | -0.0558 | 16.4817
16.5 | 1.7875 | 0.12321 | -0.0633 | 14.5078
17 | 1.7696 | 0.1344 | -0.0699 | 13.1667
17.5 | 1.7493 | 0.14619 | -0.0775 | 11.9659

## 89. Re 7M Mach 0.00 (1)
BIGFOIL.COM POLAR EXPORT
mh84
MH 84 13.69% |  |  |  | Cl Max: | 2.54 | at alpha= | 20 | deg
JavaFoil+Calcfoil stall+Eppler ext transition |  |  |  | L/D Max: | 144.563 | at alpha= | 6.5 | deg
Re: | 7000000 |  |  | Cd Min: | 0.0045 | at alpha= | -7 | deg
Mach: | 0 |  |  | Cl=0 at alpha= | -3.9068 | deg
|  |  |  | @ Cl=0.1, Cd= | 0.0053416
|  |  |  | @ Cl=0.4, Cd= | 0.0060695
|  |  |  | @ Cl=0.6, Cd= | 0.0068434
alpha (deg) | Cl | Cd | Cm | Cl/Cd
-18.5 | -0.458 | 0.12766 | -0.054 | -3.59
-18 | -0.468 | 0.1224 | -0.054 | -3.82
-17.5 | -0.477 | 0.11623 | -0.054 | -4.103
-17 | -0.486 | 0.10993 | -0.053 | -4.418
-16.5 | -0.494 | 0.10326 | -0.054 | -4.787
-16 | -0.502 | 0.09733 | -0.054 | -5.155
-15.5 | -0.508 | 0.09154 | -0.053 | -5.552
-15 | -0.513 | 0.08662 | -0.053 | -5.924
-14.5 | -0.518 | 0.08036 | -0.054 | -6.444
-14 | -0.52 | 0.0753 | -0.054 | -6.908
-13.5 | -0.521 | 0.06982 | -0.054 | -7.467
-13 | -0.521 | 0.06426 | -0.054 | -8.106
-12.5 | -0.518 | 0.05919 | -0.055 | -8.753
-12 | -0.512 | 0.05559 | -0.054 | -9.204
-11.5 | -0.507 | 0.04815 | -0.056 | -10.529
-11 | -0.499 | 0.04186 | -0.057 | -11.917
-10.5 | -0.487 | 0.03689 | -0.058 | -13.196
-10 | -0.476 | 0.02918 | -0.06 | -16.327
-9.5 | -0.469 | 0.01947 | -0.063 | -24.089
-9 | -0.474 | 0.01034 | -0.069 | -45.803
-8.5 | -0.449 | 0.0081 | -0.07 | -55.442
-8 | -0.413 | 0.00759 | -0.069 | -54.378
-7.5 | -0.373 | 0.00706 | -0.069 | -52.838
-7 | -0.329 | 0.0045 | -0.068 | -73.078
-6.5 | -0.282 | 0.00543 | -0.068 | -51.989
-6 | -0.233 | 0.00639 | -0.067 | -36.417
-5.5 | -0.18 | 0.00757 | -0.067 | -23.838
-5 | -0.126 | 0.00657 | -0.066 | -19.144
-4.5 | -0.069 | 0.00585 | -0.066 | -11.846
-4 | -0.011 | 0.00548 | -0.065 | -2.045
-3.5 | 0.048 | 0.00535 | -0.065 | 8.984
-3 | 0.11 | 0.00534 | -0.065 | 20.587
-2.5 | 0.171 | 0.00549 | -0.064 | 31.07
-2 | 0.232 | 0.00573 | -0.064 | 40.43
-1.5 | 0.292 | 0.00571 | -0.064 | 51.214
-1 | 0.353 | 0.0059 | -0.063 | 59.826
-0.5 | 0.414 | 0.00612 | -0.063 | 67.636
0 | 0.475 | 0.00635 | -0.063 | 74.81
0.5 | 0.536 | 0.0066 | -0.063 | 81.176
1 | 0.597 | 0.00684 | -0.062 | 87.227
1.5 | 0.658 | 0.00691 | -0.062 | 95.207
2 | 0.719 | 0.0072 | -0.062 | 99.749
2.5 | 0.779 | 0.0075 | -0.062 | 103.868
3 | 0.84 | 0.00766 | -0.062 | 109.64
3.5 | 0.901 | 0.00789 | -0.062 | 114.164
4 | 0.962 | 0.00818 | -0.062 | 117.561
4.5 | 1.022 | 0.00828 | -0.062 | 123.476
5 | 1.083 | 0.00855 | -0.062 | 126.597
5.5 | 1.144 | 0.00878 | -0.062 | 130.236
6 | 1.204 | 0.00846 | -0.062 | 142.382
6.5 | 1.265 | 0.00875 | -0.062 | 144.563
7 | 1.325 | 0.00929 | -0.062 | 142.643
7.5 | 1.385 | 0.00978 | -0.062 | 141.637
8 | 1.446 | 0.01001 | -0.062 | 144.42
8.5 | 1.506 | 0.01057 | -0.062 | 142.495
9 | 1.566 | 0.01112 | -0.062 | 140.842
9.5 | 1.626 | 0.01168 | -0.062 | 139.158
10 | 1.686 | 0.01207 | -0.063 | 139.682
10.5 | 1.745 | 0.01265 | -0.063 | 137.977
11 | 1.805 | 0.01324 | -0.063 | 136.281
11.5 | 1.822 | 0.24576 | -0.062 | 7.413
12 | 1.866 | 0.27302 | -0.062 | 6.836
12.5 | 1.912 | 0.26563 | -0.062 | 7.197
13 | 1.958 | 0.22622 | -0.061 | 8.657
13.5 | 2.005 | 0.25065 | -0.061 | 7.999
14 | 2.052 | 0.23432 | -0.061 | 8.758
14.5 | 2.099 | 0.2585 | -0.062 | 8.12
15 | 2.145 | 0.23877 | -0.062 | 8.985
15.5 | 2.192 | 0.26163 | -0.062 | 8.379
16 | 2.238 | 0.24727 | -0.062 | 9.051
16.5 | 2.278 | 0.23182 | -0.062 | 9.827
17 | 2.318 | 0.25975 | -0.062 | 8.925
17.5 | 2.359 | 0.23944 | -0.062 | 9.854
18 | 2.397 | 0.22381 | -0.062 | 10.711
18.5 | 2.433 | 0.25179 | -0.061 | 9.663
19 | 2.469 | 0.19804 | -0.061 | 12.467
19.5 | 2.505 | 0.22281 | -0.061 | 11.243
20 | 2.54 | 0.20896 | -0.061 | 12.157

## 90. Re 7M Mach 0.00 (2)
BIGFOIL.COM POLAR EXPORT
mh84
MH 84 13.69% |  |  |  | Cl Max: | 1.1091 | at alpha= | 5.5 | deg
XFOIL ncrit=9 |  |  |  | L/D Max: | 161.441 | at alpha= | 5.5 | deg
Re: | 7000000 |  |  | Cd Min: | 0.15913 | at alpha= | -18 | deg
Mach: | 0 |  |  | Cl=0 at alpha= | -3.9067 | deg
|  |  |  | @ Cl=0.1, Cd= | 0.006692
|  |  |  | @ Cl=0.4, Cd= | 0.0062271
|  |  |  | @ Cl=0.6, Cd= | 0.0062201
alpha (deg) | Cl | Cd | Cm | Cl/Cd
-18 | -0.7263 | 0.15913 | 0.0232 | -4.5642
-17.5 | -0.7233 | 0.14938 | 0.017 | -4.842
-17 | -1.3915 | 0.02989 | -0.0784 | -46.554
-16.5 | -1.3756 | 0.02541 | -0.0805 | -54.1362
-16 | -1.337 | 0.02329 | -0.0804 | -57.4066
-15.5 | -1.2957 | 0.02161 | -0.0796 | -59.9584
-15 | -1.2526 | 0.02028 | -0.0785 | -61.7653
-14.5 | -1.2031 | 0.01919 | -0.0779 | -62.6941
-14 | -1.1532 | 0.01794 | -0.0774 | -64.2809
-13.5 | -1.1008 | 0.017 | -0.0769 | -64.7529
-13 | -1.0474 | 0.01614 | -0.0764 | -64.8947
-12.5 | -0.9934 | 0.01529 | -0.0759 | -64.9706
-12 | -0.9416 | 0.01364 | -0.0757 | -69.0323
-11.5 | -0.887 | 0.01253 | -0.0753 | -70.7901
-11 | -0.8312 | 0.01167 | -0.0749 | -71.2254
-10.5 | -0.7746 | 0.01097 | -0.0744 | -70.6108
-10 | -0.7173 | 0.01038 | -0.074 | -69.104
-9.5 | -0.6597 | 0.00985 | -0.0736 | -66.9746
-9 | -0.6016 | 0.00939 | -0.0732 | -64.0682
-8.5 | -0.5433 | 0.00899 | -0.0728 | -60.4338
-8 | -0.4848 | 0.00862 | -0.0725 | -56.2413
-7.5 | -0.426 | 0.00829 | -0.0721 | -51.3872
-7 | -0.367 | 0.008 | -0.0718 | -45.875
-6.5 | -0.308 | 0.00775 | -0.0715 | -39.7419
-6 | -0.2487 | 0.00752 | -0.0712 | -33.0718
-5.5 | -0.1894 | 0.00732 | -0.071 | -25.8743
-5 | -0.13 | 0.00716 | -0.0708 | -18.1564
-4.5 | -0.0706 | 0.00704 | -0.0705 | -10.0284
-4 | -0.0111 | 0.00687 | -0.0703 | -1.6157
-3.5 | 0.0484 | 0.00677 | -0.0702 | 7.1492
-3 | 0.1079 | 0.00668 | -0.07 | 16.1527
-2.5 | 0.1675 | 0.00659 | -0.0699 | 25.4173
-2 | 0.227 | 0.00648 | -0.0697 | 35.0309
-1.5 | 0.2864 | 0.00638 | -0.0697 | 44.8903
-0.5 | 0.4053 | 0.00622 | -0.0696 | 65.1608
0 | 0.4647 | 0.00618 | -0.0696 | 75.1942
0.5 | 0.5239 | 0.00615 | -0.0696 | 85.187
1 | 0.583 | 0.0062 | -0.0696 | 94.0323
1.5 | 0.6421 | 0.00627 | -0.0696 | 102.4083
2 | 0.7011 | 0.00635 | -0.0696 | 110.4094
2.5 | 0.7599 | 0.00646 | -0.0697 | 117.6316
3 | 0.8186 | 0.00652 | -0.0697 | 125.5521
3.5 | 0.8771 | 0.00663 | -0.0698 | 132.2926
4 | 0.9356 | 0.00667 | -0.0699 | 140.2699
4.5 | 0.9937 | 0.00676 | -0.07 | 146.997
5 | 1.0518 | 0.00678 | -0.0702 | 155.1327
5.5 | 1.1091 | 0.00687 | -0.0703 | 161.441

## 91. Re 7M Mach 0.10 (1)
BIGFOIL.COM POLAR EXPORT
mh84
MH 84 13.69% |  |  |  | Cl Max: | 2.546 | at alpha= | 20 | deg
JavaFoil+Calcfoil stall+Eppler ext transition |  |  |  | L/D Max: | 134.843 | at alpha= | 6.5 | deg
Re: | 7000000 |  |  | Cd Min: | 0.00452 | at alpha= | -7 | deg
Mach: | 0.1 |  |  | Cl=0 at alpha= | -3.9068 | deg
|  |  |  | @ Cl=0.1, Cd= | 0.0053516
|  |  |  | @ Cl=0.4, Cd= | 0.0061397
|  |  |  | @ Cl=0.6, Cd= | 0.00699
alpha (deg) | Cl | Cd | Cm | Cl/Cd
-18 | -0.424 | 0.12482 | -0.053 | -3.394
-17.5 | -0.435 | 0.11878 | -0.053 | -3.663
-17 | -0.446 | 0.11248 | -0.053 | -3.966
-16.5 | -0.456 | 0.10702 | -0.052 | -4.264
-16 | -0.466 | 0.10115 | -0.052 | -4.608
-15.5 | -0.476 | 0.09398 | -0.053 | -5.063
-15 | -0.483 | 0.08892 | -0.053 | -5.435
-14.5 | -0.49 | 0.08331 | -0.053 | -5.881
-14 | -0.495 | 0.07772 | -0.053 | -6.37
-13.5 | -0.499 | 0.07192 | -0.053 | -6.937
-13 | -0.501 | 0.06646 | -0.054 | -7.534
-12.5 | -0.501 | 0.06082 | -0.054 | -8.233
-12 | -0.496 | 0.05787 | -0.054 | -8.569
-11.5 | -0.494 | 0.04989 | -0.055 | -9.892
-11 | -0.486 | 0.04456 | -0.056 | -10.908
-10.5 | -0.476 | 0.03952 | -0.057 | -12.037
-10 | -0.466 | 0.03227 | -0.059 | -14.43
-9.5 | -0.456 | 0.02368 | -0.062 | -19.263
-9 | -0.456 | 0.01322 | -0.067 | -34.484
-8.5 | -0.446 | 0.00832 | -0.07 | -53.651
-8 | -0.411 | 0.00773 | -0.069 | -53.216
-7.5 | -0.372 | 0.00714 | -0.069 | -52.103
-7 | -0.329 | 0.00452 | -0.068 | -72.803
-6.5 | -0.282 | 0.00543 | -0.068 | -52.034
-6 | -0.233 | 0.00641 | -0.068 | -36.378
-5.5 | -0.181 | 0.00762 | -0.067 | -23.749
-5 | -0.126 | 0.00659 | -0.067 | -19.163
-4.5 | -0.07 | 0.00586 | -0.066 | -11.856
-4 | -0.011 | 0.00549 | -0.066 | -2.05
-3.5 | 0.048 | 0.00536 | -0.065 | 9.004
-3 | 0.11 | 0.00535 | -0.065 | 20.631
-2.5 | 0.172 | 0.0055 | -0.065 | 31.192
-2 | 0.233 | 0.00577 | -0.064 | 40.335
-1.5 | 0.294 | 0.00576 | -0.064 | 51.007
-1 | 0.355 | 0.00597 | -0.064 | 59.465
-0.5 | 0.416 | 0.0062 | -0.063 | 67.146
0 | 0.477 | 0.00644 | -0.063 | 74.082
0.5 | 0.539 | 0.00672 | -0.063 | 80.174
1 | 0.6 | 0.00699 | -0.063 | 85.856
1.5 | 0.661 | 0.00707 | -0.062 | 93.429
2 | 0.722 | 0.0074 | -0.062 | 97.556
2.5 | 0.783 | 0.00774 | -0.062 | 101.198
3 | 0.844 | 0.00793 | -0.062 | 106.439
3.5 | 0.905 | 0.0082 | -0.062 | 110.377
4 | 0.967 | 0.00854 | -0.062 | 113.124
4.5 | 1.028 | 0.00869 | -0.062 | 118.282
5 | 1.088 | 0.00902 | -0.062 | 120.654
5.5 | 1.149 | 0.00929 | -0.062 | 123.708
6 | 1.21 | 0.00905 | -0.062 | 133.789
6.5 | 1.271 | 0.00943 | -0.062 | 134.843
7 | 1.332 | 0.01007 | -0.062 | 132.267
7.5 | 1.392 | 0.01068 | -0.062 | 130.34
8 | 1.453 | 0.01111 | -0.062 | 130.825
8.5 | 1.513 | 0.01175 | -0.062 | 128.832
9 | 1.574 | 0.01247 | -0.062 | 126.156
9.5 | 1.634 | 0.01324 | -0.063 | 123.441
10 | 1.694 | 0.01377 | -0.063 | 123.061
10.5 | 1.754 | 0.01425 | -0.063 | 123.13
11 | 1.814 | 0.01546 | -0.063 | 117.346
11.5 | 1.826 | 0.30369 | -0.062 | 6.012
12 | 1.872 | 0.29736 | -0.062 | 6.294
12.5 | 1.917 | 0.33935 | -0.062 | 5.65
13 | 1.964 | 0.28914 | -0.062 | 6.794
13.5 | 2.011 | 0.27668 | -0.062 | 7.269
14 | 2.059 | 0.31211 | -0.062 | 6.596
14.5 | 2.105 | 0.35113 | -0.062 | 5.996
15 | 2.152 | 0.33073 | -0.062 | 6.508
15.5 | 2.199 | 0.37133 | -0.062 | 5.921
16 | 2.245 | 0.29396 | -0.062 | 7.636
16.5 | 2.284 | 0.33975 | -0.062 | 6.724
17 | 2.325 | 0.32578 | -0.062 | 7.136
17.5 | 2.366 | 0.37186 | -0.062 | 6.362
18 | 2.403 | 0.36209 | -0.062 | 6.636
18.5 | 2.438 | 0.43093 | -0.061 | 5.657
19 | 2.475 | 0.33736 | -0.061 | 7.336
19.5 | 2.509 | 0.34651 | -0.061 | 7.24
20 | 2.546 | 0.53823 | -0.061 | 4.73

## 92. Re 7M Mach 0.10 (2)
BIGFOIL.COM POLAR EXPORT
mh84
MH 84 13.69% |  |  |  | Cl Max: | 2.2157 | at alpha= | 18 | deg
XFOIL ncrit=9 |  |  |  | L/D Max: | 180.83 | at alpha= | 8.5 | deg
Re: | 7000000 |  |  | Cd Min: | 0.14521 | at alpha= | -17 | deg
Mach: | 0.1 |  |  | Cl=0 at alpha= | -3.9033 | deg
|  |  |  | @ Cl=0.1, Cd= | 0.0067233
|  |  |  | @ Cl=0.4, Cd= | 0.0062493
|  |  |  | @ Cl=0.6, Cd= | 0.0062353
alpha (deg) | Cl | Cd | Cm | Cl/Cd
-17 | -0.7036 | 0.14521 | 0.0141 | -4.8454
-16 | -1.336 | 0.02643 | -0.0816 | -50.5486
-15 | -1.2628 | 0.02183 | -0.0806 | -57.847
-14.5 | -1.2146 | 0.02044 | -0.08 | -59.4227
-14 | -1.1654 | 0.01892 | -0.0795 | -61.5962
-13.5 | -1.113 | 0.01781 | -0.0789 | -62.493
-13 | -1.0592 | 0.01683 | -0.0782 | -62.9352
-12.5 | -1.0046 | 0.01587 | -0.0776 | -63.3018
-12 | -0.9492 | 0.015 | -0.077 | -63.28
-11.5 | -0.895 | 0.01363 | -0.0767 | -65.664
-11 | -0.84 | 0.01227 | -0.0763 | -68.4597
-10.5 | -0.783 | 0.01139 | -0.0758 | -68.7445
-10 | -0.7251 | 0.01069 | -0.0752 | -67.8297
-9.5 | -0.6668 | 0.0101 | -0.0747 | -66.0198
-9 | -0.6081 | 0.00959 | -0.0743 | -63.4098
-8.5 | -0.5491 | 0.00914 | -0.0738 | -60.0766
-8 | -0.4899 | 0.00874 | -0.0734 | -56.0526
-7.5 | -0.4305 | 0.00839 | -0.073 | -51.3111
-7 | -0.3709 | 0.00808 | -0.0726 | -45.9035
-6.5 | -0.3112 | 0.00781 | -0.0722 | -39.8464
-6 | -0.2514 | 0.00757 | -0.0719 | -33.21
-5.5 | -0.1915 | 0.00736 | -0.0716 | -26.019
-5 | -0.1316 | 0.00719 | -0.0713 | -18.3032
-4.5 | -0.0716 | 0.00706 | -0.0711 | -10.1416
-4 | -0.0116 | 0.0069 | -0.0708 | -1.6812
-3 | 0.1084 | 0.00671 | -0.0704 | 16.155
-2.5 | 0.1684 | 0.00661 | -0.0703 | 25.4766
-2 | 0.2284 | 0.0065 | -0.0701 | 35.1385
-1.5 | 0.2883 | 0.0064 | -0.0701 | 45.0469
-1 | 0.3481 | 0.00631 | -0.07 | 55.1664
-0.5 | 0.408 | 0.00624 | -0.07 | 65.3846
0 | 0.4678 | 0.0062 | -0.0699 | 75.4516
0.5 | 0.5275 | 0.00616 | -0.07 | 85.6331
1 | 0.587 | 0.00622 | -0.07 | 94.373
1.5 | 0.6466 | 0.00629 | -0.0699 | 102.7981
2 | 0.706 | 0.00637 | -0.0699 | 110.832
2.5 | 0.7652 | 0.00649 | -0.0699 | 117.9045
3 | 0.8244 | 0.00655 | -0.07 | 125.8626
3.5 | 0.8833 | 0.00666 | -0.0701 | 132.6276
4 | 0.9423 | 0.00671 | -0.0701 | 140.4322
4.5 | 1.0009 | 0.00679 | -0.0703 | 147.408
5.5 | 1.1173 | 0.00691 | -0.0704 | 161.6932
6 | 1.1727 | 0.00665 | -0.0699 | 176.3459
6.5 | 1.2304 | 0.00695 | -0.0699 | 177.036
7 | 1.2882 | 0.00718 | -0.0699 | 179.415
7.5 | 1.3454 | 0.00749 | -0.0699 | 179.6262
8 | 1.4025 | 0.00779 | -0.0699 | 180.0385
8.5 | 1.4593 | 0.00807 | -0.0699 | 180.8302
9 | 1.5151 | 0.00847 | -0.0698 | 178.8784
9.5 | 1.5714 | 0.00875 | -0.0698 | 179.5886
10 | 1.6265 | 0.00915 | -0.0697 | 177.7596
10.5 | 1.6813 | 0.00955 | -0.0696 | 176.0524
11 | 1.7359 | 0.00991 | -0.0694 | 175.1665
11.5 | 1.7889 | 0.01041 | -0.0691 | 171.8444
12 | 1.8421 | 0.01082 | -0.0688 | 170.2495
12.5 | 1.8943 | 0.01128 | -0.0685 | 167.9344
13 | 1.9442 | 0.01189 | -0.0679 | 163.5156
13.5 | 1.9947 | 0.01236 | -0.0674 | 161.3835
14 | 2.0428 | 0.01295 | -0.0666 | 157.7452
14.5 | 2.0872 | 0.01371 | -0.0654 | 152.2392
15 | 2.1322 | 0.01431 | -0.0642 | 149.0007
15.5 | 2.1706 | 0.01516 | -0.0622 | 143.1794
16 | 2.1932 | 0.01618 | -0.0579 | 135.5501
16.5 | 2.1988 | 0.01784 | -0.0522 | 123.2511
17 | 2.2094 | 0.02004 | -0.0487 | 110.2495
17.5 | 2.2135 | 0.02321 | -0.0459 | 95.3684
18 | 2.2157 | 0.02703 | -0.044 | 81.9719
18.5 | 2.2063 | 0.03233 | -0.0428 | 68.2431
19 | 2.1911 | 0.03866 | -0.0425 | 56.6762
19.5 | 2.1635 | 0.04691 | -0.0434 | 46.1202
20 | 2.1278 | 0.05697 | -0.0457 | 37.3495

## 93. Re 7M Mach 0.25 (1)
BIGFOIL.COM POLAR EXPORT
mh84
MH 84 13.69% |  |  |  | Cl Max: | 2.568 | at alpha= | 20 | deg
JavaFoil+Calcfoil stall+Eppler ext transition |  |  |  | L/D Max: | 116.42 | at alpha= | 10 | deg
Re: | 7000000 |  |  | Cd Min: | 0.00461 | at alpha= | -7 | deg
Mach: | 0.25 |  |  | Cl=0 at alpha= | -3.9016 | deg
|  |  |  | @ Cl=0.1, Cd= | 0.0054835
|  |  |  | @ Cl=0.4, Cd= | 0.0065844
|  |  |  | @ Cl=0.6, Cd= | 0.0079111
alpha (deg) | Cl | Cd | Cm | Cl/Cd
-20 | -1.599 | 0.17525 | -0.052 | -9.122
-19.5 | -1.552 | 0.17263 | -0.052 | -8.991
-19 | -1.501 | 0.17244 | -0.05 | -8.706
-18.5 | -1.455 | 0.1641 | -0.051 | -8.868
-18 | -0.081 | 0.1461 | -0.051 | -0.554
-17.5 | -0.078 | 0.13575 | -0.05 | -0.576
-17 | -0.075 | 0.12796 | -0.05 | -0.589
-16.5 | -0.073 | 0.118 | -0.051 | -0.616
-16 | -0.07 | 0.11085 | -0.051 | -0.632
-15.5 | -0.154 | 0.10605 | -0.05 | -1.449
-15 | -0.203 | 0.09981 | -0.05 | -2.036
-14.5 | -0.242 | 0.09388 | -0.05 | -2.578
-14 | -0.275 | 0.08812 | -0.05 | -3.126
-13.5 | -0.305 | 0.08265 | -0.05 | -3.688
-13 | -0.331 | 0.07706 | -0.05 | -4.289
-12.5 | -0.352 | 0.07206 | -0.05 | -4.889
-12 | -0.37 | 0.06629 | -0.051 | -5.588
-11.5 | -0.384 | 0.06081 | -0.052 | -6.323
-11 | -0.393 | 0.05653 | -0.052 | -6.954
-10.5 | -0.398 | 0.05147 | -0.053 | -7.728
-10 | -0.398 | 0.0457 | -0.054 | -8.713
-9.5 | -0.395 | 0.03947 | -0.056 | -9.995
-9 | -0.387 | 0.03254 | -0.058 | -11.897
-8.5 | -0.38 | 0.02293 | -0.062 | -16.565
-8 | -0.377 | 0.01151 | -0.067 | -32.793
-7.5 | -0.363 | 0.00773 | -0.071 | -46.991
-7 | -0.325 | 0.00461 | -0.07 | -70.532
-6.5 | -0.282 | 0.00556 | -0.07 | -50.728
-6 | -0.234 | 0.00656 | -0.069 | -35.736
-5.5 | -0.183 | 0.00778 | -0.069 | -23.504
-5 | -0.128 | 0.00663 | -0.068 | -19.333
-4.5 | -0.071 | 0.00593 | -0.068 | -11.946
-4 | -0.012 | 0.0056 | -0.068 | -2.056
-3.5 | 0.049 | 0.00546 | -0.067 | 9.055
-3 | 0.114 | 0.00549 | -0.067 | 20.683
-2.5 | 0.176 | 0.00575 | -0.066 | 30.639
-2 | 0.239 | 0.00603 | -0.066 | 39.685
-1.5 | 0.302 | 0.00632 | -0.066 | 47.777
-1 | 0.365 | 0.00639 | -0.065 | 57.127
-0.5 | 0.428 | 0.00674 | -0.065 | 63.428
0 | 0.491 | 0.00716 | -0.065 | 68.53
0.5 | 0.553 | 0.00765 | -0.065 | 72.307
1 | 0.616 | 0.008 | -0.064 | 77.014
1.5 | 0.679 | 0.00867 | -0.064 | 78.345
2 | 0.742 | 0.00955 | -0.064 | 77.717
2.5 | 0.805 | 0.01084 | -0.064 | 74.243
3 | 0.868 | 0.01291 | -0.064 | 67.204
3.5 | 0.93 | 0.01786 | -0.064 | 52.085
4 | 0.993 | 0.01841 | -0.064 | 53.939
4.5 | 1.056 | 0.0169 | -0.064 | 62.471
5 | 1.119 | 0.01632 | -0.064 | 68.532
5.5 | 1.181 | 0.01585 | -0.064 | 74.5
6 | 1.244 | 0.01491 | -0.064 | 83.412
6.5 | 1.306 | 0.01477 | -0.064 | 88.452
7 | 1.368 | 0.01484 | -0.064 | 92.242
7.5 | 1.431 | 0.01492 | -0.064 | 95.906
8 | 1.493 | 0.01506 | -0.064 | 99.122
8.5 | 1.555 | 0.01485 | -0.064 | 104.717
9 | 1.617 | 0.01498 | -0.064 | 107.983
9.5 | 1.679 | 0.01511 | -0.064 | 111.138
10 | 1.741 | 0.01495 | -0.065 | 116.42
10.5 | 1.756 | 0.27242 | -0.063 | 6.444
11 | 1.803 | 0.2532 | -0.063 | 7.123
11.5 | 1.853 | 0.27132 | -0.063 | 6.83
12 | 1.901 | 0.24998 | -0.063 | 7.606
12.5 | 1.949 | 0.22846 | -0.063 | 8.531
13 | 1.997 | 0.22037 | -0.062 | 9.064
13.5 | 2.045 | 0.19926 | -0.062 | 10.264
14 | 2.093 | 0.21351 | -0.062 | 9.804
14.5 | 2.14 | 0.22872 | -0.062 | 9.358
15 | 2.188 | 0.2039 | -0.063 | 10.729
15.5 | 2.234 | 0.21881 | -0.063 | 10.211
16 | 2.276 | 0.17635 | -0.062 | 12.906
16.5 | 2.316 | 0.1948 | -0.062 | 11.89
17 | 2.356 | 0.17822 | -0.062 | 13.222
17.5 | 2.393 | 0.16474 | -0.062 | 14.527
18 | 2.427 | 0.18677 | -0.062 | 12.997
18.5 | 2.463 | 0.17458 | -0.061 | 14.107
19 | 2.497 | 0.165 | -0.061 | 15.133
19.5 | 2.529 | 0.1698 | -0.06 | 14.896
20 | 2.568 | 0.1577 | -0.06 | 16.286

## 94. Re 7M Mach 0.25 (2)
BIGFOIL.COM POLAR EXPORT
mh84
MH 84 13.69% |  |  |  | Cl Max: | 2.2261 | at alpha= | 17.5 | deg
XFOIL ncrit=9 |  |  |  | L/D Max: | 178.681 | at alpha= | 8 | deg
Re: | 7000000 |  |  | Cd Min: | 0.10107 | at alpha= | -13.5 | deg
Mach: | 0.25 |  |  | Cl=0 at alpha= | -3.8838 | deg
|  |  |  | @ Cl=0.1, Cd= | 0.0067974
|  |  |  | @ Cl=0.4, Cd= | 0.0063323
|  |  |  | @ Cl=0.6, Cd= | 0.0062824
alpha (deg) | Cl | Cd | Cm | Cl/Cd
-13.5 | -0.6225 | 0.10107 | -0.0148 | -6.1591
-13 | -0.6451 | 0.08853 | -0.0234 | -7.2868
-12.5 | -0.744 | 0.06689 | -0.0403 | -11.1227
-12 | -0.9676 | 0.02652 | -0.08 | -36.4857
-11.5 | -0.9326 | 0.02096 | -0.0829 | -44.4943
-11 | -0.8806 | 0.01815 | -0.0829 | -48.5179
-10.5 | -0.8235 | 0.01621 | -0.0824 | -50.802
-10 | -0.7642 | 0.01468 | -0.0816 | -52.0572
-9.5 | -0.7058 | 0.01259 | -0.0811 | -56.0604
-9 | -0.6448 | 0.01122 | -0.0803 | -57.4688
-8.5 | -0.5822 | 0.01037 | -0.0794 | -56.1427
-8 | -0.5193 | 0.00969 | -0.0785 | -53.5913
-7.5 | -0.4562 | 0.00914 | -0.0777 | -49.9125
-7 | -0.393 | 0.00867 | -0.0769 | -45.3287
-6.5 | -0.3298 | 0.00826 | -0.0762 | -39.9274
-6 | -0.2666 | 0.00792 | -0.0756 | -33.6616
-5.5 | -0.2035 | 0.00763 | -0.075 | -26.671
-5 | -0.1404 | 0.00738 | -0.0745 | -19.0244
-4.5 | -0.0774 | 0.00719 | -0.074 | -10.765
-4 | -0.0146 | 0.00705 | -0.0735 | -2.0709
-3.5 | 0.0482 | 0.00688 | -0.0732 | 7.0058
-3 | 0.1109 | 0.00678 | -0.0728 | 16.3569
-2.5 | 0.1735 | 0.0067 | -0.0725 | 25.8955
-2 | 0.236 | 0.00661 | -0.0723 | 35.7035
-1.5 | 0.2985 | 0.00649 | -0.0721 | 45.9938
-1 | 0.3608 | 0.00637 | -0.072 | 56.6405
-0.5 | 0.4231 | 0.00631 | -0.0719 | 67.0523
0 | 0.4852 | 0.0063 | -0.0718 | 77.0159
0.5 | 0.5474 | 0.00624 | -0.0717 | 87.7244
1 | 0.6094 | 0.00629 | -0.0717 | 96.8839
1.5 | 0.6712 | 0.0064 | -0.0716 | 104.875
2 | 0.7331 | 0.0065 | -0.0715 | 112.7846
2.5 | 0.7949 | 0.00659 | -0.0714 | 120.6222
3 | 0.8565 | 0.00674 | -0.0714 | 127.0772
3.5 | 0.9182 | 0.00679 | -0.0714 | 135.2283
4 | 0.9796 | 0.00693 | -0.0714 | 141.3564
4.5 | 1.0411 | 0.00697 | -0.0714 | 149.3687
5 | 1.1021 | 0.0071 | -0.0713 | 155.2254
5.5 | 1.1633 | 0.00713 | -0.0713 | 163.1557
6 | 1.2209 | 0.00696 | -0.0705 | 175.4167
6.5 | 1.282 | 0.00721 | -0.0703 | 177.8086
7 | 1.3426 | 0.00753 | -0.0701 | 178.3001
7.5 | 1.403 | 0.00787 | -0.0699 | 178.2719
8 | 1.4634 | 0.00819 | -0.0696 | 178.6813
8.5 | 1.5228 | 0.00861 | -0.0692 | 176.8641
9 | 1.5828 | 0.00893 | -0.0689 | 177.2452
9.5 | 1.6413 | 0.00941 | -0.0684 | 174.4208
10 | 1.7003 | 0.0098 | -0.0679 | 173.5
10.5 | 1.7584 | 0.01025 | -0.0673 | 171.5512
11 | 1.8149 | 0.01083 | -0.0665 | 167.5808
11.5 | 1.8723 | 0.01126 | -0.0657 | 166.2789
12 | 1.9274 | 0.01184 | -0.0647 | 162.7872
12.5 | 1.9803 | 0.01253 | -0.0634 | 158.0447
13 | 2.0341 | 0.01307 | -0.0621 | 155.6312
13.5 | 2.0833 | 0.01382 | -0.0603 | 150.7453
14 | 2.1266 | 0.01476 | -0.0578 | 144.0786
14.5 | 2.1674 | 0.01555 | -0.0548 | 139.3826
15 | 2.1798 | 0.01686 | -0.0485 | 129.2883
15.5 | 2.1914 | 0.01908 | -0.0441 | 114.8532
16 | 2.2101 | 0.02151 | -0.0413 | 102.7476
16.5 | 2.2238 | 0.02465 | -0.039 | 90.215
17 | 2.2224 | 0.02935 | -0.0373 | 75.7206
17.5 | 2.2261 | 0.03402 | -0.0365 | 65.435
18 | 2.2097 | 0.04086 | -0.0364 | 54.0798
18.5 | 2.1903 | 0.04853 | -0.0374 | 45.1329
19 | 2.1606 | 0.05794 | -0.0397 | 37.2903
19.5 | 2.1209 | 0.06909 | -0.0433 | 30.6976
20 | 2.0756 | 0.08162 | -0.0483 | 25.43

## 95. Re 7M Mach 0.50 (1)
BIGFOIL.COM POLAR EXPORT
mh84
MH 84 13.69% |  |  |  | Cl Max: | 2.749 | at alpha= | 20 | deg
JavaFoil+Calcfoil stall+Eppler ext transition |  |  |  | L/D Max: | 221.611 | at alpha= | 6.5 | deg
Re: | 7000000 |  |  | Cd Min: | 0.00599 | at alpha= | -3.5 | deg
Mach: | 0.5 |  |  | Cl=0 at alpha= | -3.9091 | deg
|  |  |  | @ Cl=0.1, Cd= | 0.0062925
|  |  |  | @ Cl=0.4, Cd= | 0.0097506
|  |  |  | @ Cl=0.6, Cd= | 0.0087014
alpha (deg) | Cl | Cd | Cm | Cl/Cd
-20 | -1.805 | 0.15782 | -0.065 | -11.439
-19.5 | -1.75 | 0.14994 | -0.064 | -11.674
-19 | -1.695 | 0.14642 | -0.063 | -11.575
-18.5 | -1.638 | 0.14185 | -0.061 | -11.547
-18 | -1.58 | 0.13819 | -0.059 | -11.431
-17.5 | -1.522 | 0.13489 | -0.057 | -11.281
-17 | -1.467 | 0.12947 | -0.056 | -11.329
-16.5 | -1.412 | 0.12513 | -0.055 | -11.283
-16 | -1.357 | 0.12223 | -0.054 | -11.101
-15.5 | -1.304 | 0.12149 | -0.055 | -10.732
-15 | -1.249 | 0.1143 | -0.054 | -10.924
-14.5 | -1.192 | 0.10864 | -0.053 | -10.976
-14 | -1.136 | 0.10632 | -0.051 | -10.68
-13.5 | -1.077 | 0.10328 | -0.049 | -10.43
-13 | -1.02 | 0.10052 | -0.047 | -10.151
-12.5 | -0.462 | 0.09285 | -0.046 | -4.971
-12 | -0.436 | 0.08803 | -0.045 | -4.949
-11.5 | -0.41 | 0.08689 | -0.046 | -4.72
-11 | -0.384 | 0.08031 | -0.045 | -4.782
-10.5 | -0.357 | 0.07599 | -0.043 | -4.701
-10 | -0.331 | 0.06924 | -0.043 | -4.785
-9.5 | -0.305 | 0.06347 | -0.043 | -4.809
-9 | -0.279 | 0.0575 | -0.044 | -4.858
-8.5 | -0.252 | 0.05754 | -0.041 | -4.376
-8 | -0.23 | 0.04494 | -0.052 | -5.117
-7.5 | -0.209 | 0.03346 | -0.06 | -6.231
-7 | -0.179 | 0.03319 | -0.058 | -5.403
-6.5 | -0.156 | 0.02378 | -0.064 | -6.569
-6 | -0.128 | 0.02074 | -0.065 | -6.182
-5.5 | -0.103 | 0.01327 | -0.071 | -7.77
-5 | -0.117 | 0.00727 | -0.077 | -16.019
-4.5 | -0.072 | 0.00642 | -0.076 | -11.184
-4 | -0.012 | 0.00602 | -0.076 | -2.023
-3.5 | 0.054 | 0.00599 | -0.075 | 8.952
-3 | 0.127 | 0.00647 | -0.075 | 19.628
-2.5 | 0.197 | 0.0073 | -0.074 | 27.014
-2 | 0.267 | 0.0109 | -0.074 | 24.523
-1.5 | 0.338 | 0.01053 | -0.073 | 32.066
-1 | 0.408 | 0.00965 | -0.073 | 42.258
-0.5 | 0.478 | 0.00925 | -0.073 | 51.713
0 | 0.549 | 0.00892 | -0.072 | 61.467
0.5 | 0.619 | 0.00862 | -0.072 | 71.756
1 | 0.689 | 0.0081 | -0.072 | 85.079
1.5 | 0.759 | 0.00789 | -0.072 | 96.26
2 | 0.83 | 0.00774 | -0.072 | 107.221
2.5 | 0.9 | 0.00761 | -0.071 | 118.283
3 | 0.97 | 0.00749 | -0.071 | 129.544
3.5 | 1.04 | 0.00763 | -0.071 | 136.266
4 | 1.11 | 0.00708 | -0.071 | 156.934
4.5 | 1.181 | 0.00733 | -0.071 | 161.068
5 | 1.251 | 0.00702 | -0.071 | 178.267
5.5 | 1.321 | 0.00677 | -0.071 | 195.176
6 | 1.39 | 0.00653 | -0.071 | 212.914
6.5 | 1.46 | 0.00659 | -0.071 | 221.611
7 | 1.491 | 0.10233 | -0.069 | 14.568
7.5 | 1.544 | 0.09898 | -0.069 | 15.599
8 | 1.599 | 0.09378 | -0.068 | 17.054
8.5 | 1.655 | 0.08848 | -0.068 | 18.7
9 | 1.71 | 0.09876 | -0.067 | 17.31
9.5 | 1.764 | 0.09133 | -0.067 | 19.315
10 | 1.817 | 0.08517 | -0.067 | 21.334
10.5 | 1.868 | 0.09297 | -0.066 | 20.097
11 | 1.915 | 0.08965 | -0.066 | 21.357
11.5 | 1.961 | 0.08561 | -0.065 | 22.9
12 | 2.005 | 0.08226 | -0.064 | 24.376
12.5 | 2.048 | 0.09565 | -0.064 | 21.409
13 | 2.087 | 0.09325 | -0.063 | 22.386
13.5 | 2.117 | 0.08058 | -0.061 | 26.278
14 | 2.128 | 0.07707 | -0.058 | 27.614
14.5 | 2.149 | 0.11925 | -0.055 | 18.021
15 | 2.224 | 0.1061 | -0.057 | 20.96
15.5 | 2.254 | 0.13683 | -0.054 | 16.472
16 | 2.31 | 0.14735 | -0.055 | 15.675
16.5 | 2.347 | 0.174 | -0.053 | 13.491
17 | 2.408 | 0.17838 | -0.054 | 13.501
17.5 | 2.468 | 0.18456 | -0.055 | 13.372
18 | 2.526 | 0.18964 | -0.056 | 13.321
18.5 | 2.587 | 0.19587 | -0.057 | 13.207
19 | 2.641 | 0.20943 | -0.057 | 12.61
19.5 | 2.69 | 0.23431 | -0.057 | 11.481
20 | 2.749 | 0.23377 | -0.058 | 11.759

## 96. Re 7M Mach 0.50 (2)
BIGFOIL.COM POLAR EXPORT
mh84
MH 84 13.69% |  |  |  | Cl Max: | 1.381 | at alpha= | 5.5 | deg
XFOIL ncrit=9 |  |  |  | L/D Max: | 163.046 | at alpha= | 5.5 | deg
Re: | 7000000 |  |  | Cd Min: | 0.26989 | at alpha= | -20 | deg
Mach: | 0.5 |  |  | Cl=0 at alpha= | -3.7887 | deg
|  |  |  | @ Cl=0.1, Cd= | 0.0073762
|  |  |  | @ Cl=0.4, Cd= | 0.0068334
|  |  |  | @ Cl=0.6, Cd= | 0.0066892
alpha (deg) | Cl | Cd | Cm | Cl/Cd
-20 | -0.714 | 0.26989 | 0.0856 | -2.6455
-19.5 | -0.691 | 0.26121 | 0.0803 | -2.6454
-19 | -0.6643 | 0.25415 | 0.0753 | -2.6138
-18.5 | -0.6376 | 0.24685 | 0.0703 | -2.5829
-18 | -0.6118 | 0.23946 | 0.0655 | -2.5549
-17.5 | -0.5853 | 0.23203 | 0.0607 | -2.5225
-17 | -0.5632 | 0.22529 | 0.0572 | -2.4999
-16.5 | -0.5376 | 0.21775 | 0.0526 | -2.4689
-16 | -0.5117 | 0.20971 | 0.048 | -2.44
-15.5 | -0.4861 | 0.20173 | 0.0432 | -2.4097
-15 | -0.4611 | 0.19391 | 0.0387 | -2.3779
-14.5 | -0.4438 | 0.18358 | 0.0334 | -2.4175
-14 | -0.4172 | 0.17669 | 0.0292 | -2.3612
-13.5 | -0.3925 | 0.16913 | 0.0248 | -2.3207
-13 | -0.3684 | 0.16137 | 0.0204 | -2.283
-12.5 | -0.3444 | 0.1533 | 0.016 | -2.2466
-12 | -0.3228 | 0.14535 | 0.0116 | -2.2208
-11 | -0.2823 | 0.12948 | 0.003 | -2.1803
-10.5 | -0.2647 | 0.12127 | -0.0015 | -2.1827
-10 | -0.246 | 0.11369 | -0.0056 | -2.1638
-9.5 | -0.2334 | 0.10517 | -0.0102 | -2.2193
-9 | -0.2281 | 0.09546 | -0.0157 | -2.3895
-8.5 | -0.2322 | 0.08483 | -0.0222 | -2.7372
-8 | -0.239 | 0.07508 | -0.0283 | -3.1833
-7.5 | -0.2402 | 0.06698 | -0.0335 | -3.5861
-7 | -0.2539 | 0.05853 | -0.0386 | -4.3379
-6.5 | -0.2702 | 0.05041 | -0.045 | -5.36
-6 | -0.2725 | 0.03626 | -0.0654 | -7.5152
-5.5 | -0.2507 | 0.0181 | -0.0858 | -13.8508
-5 | -0.1866 | 0.01101 | -0.0893 | -16.9482
-4.5 | -0.1099 | 0.00903 | -0.0881 | -12.1705
-4 | -0.0325 | 0.00812 | -0.0866 | -4.0025
-3.5 | 0.0444 | 0.00761 | -0.0852 | 5.8344
-3 | 0.1205 | 0.00729 | -0.084 | 16.5295
-2.5 | 0.1959 | 0.00709 | -0.083 | 27.6305
-1.5 | 0.345 | 0.00693 | -0.0813 | 49.7835
-1 | 0.419 | 0.0068 | -0.0807 | 61.6176
-0.5 | 0.4928 | 0.00668 | -0.0802 | 73.7725
0 | 0.5663 | 0.00668 | -0.0797 | 84.7754
0.5 | 0.6397 | 0.0067 | -0.0793 | 95.4776
1 | 0.7132 | 0.00675 | -0.0789 | 105.6593
1.5 | 0.7868 | 0.00689 | -0.0784 | 114.1945
2 | 0.8602 | 0.00709 | -0.0779 | 121.3258
2.5 | 0.9341 | 0.00724 | -0.0774 | 129.0193
3 | 1.008 | 0.00744 | -0.0768 | 135.4839
3.5 | 1.0821 | 0.00764 | -0.0762 | 141.6361
4 | 1.1567 | 0.00782 | -0.0755 | 147.9156
4.5 | 1.2312 | 0.00803 | -0.0748 | 153.325
5 | 1.3062 | 0.00824 | -0.0739 | 158.5194
5.5 | 1.381 | 0.00847 | -0.0728 | 163.046

## 97. Re 8M Mach 0.00 (1)
BIGFOIL.COM POLAR EXPORT
mh84
MH 84 13.69% |  |  |  | Cl Max: | 2.541 | at alpha= | 20 | deg
JavaFoil+Calcfoil stall+Eppler ext transition |  |  |  | L/D Max: | 147.467 | at alpha= | 6.5 | deg
Re: | 8000000 |  |  | Cd Min: | 0.00443 | at alpha= | -7 | deg
Mach: | 0 |  |  | Cl=0 at alpha= | -3.9068 | deg
|  |  |  | @ Cl=0.1, Cd= | 0.0052716
|  |  |  | @ Cl=0.4, Cd= | 0.0060018
|  |  |  | @ Cl=0.6, Cd= | 0.006763
alpha (deg) | Cl | Cd | Cm | Cl/Cd
-18.5 | -0.459 | 0.1255 | -0.055 | -3.658
-18 | -0.468 | 0.12027 | -0.054 | -3.895
-17.5 | -0.478 | 0.11423 | -0.054 | -4.182
-17 | -0.487 | 0.10801 | -0.054 | -4.505
-16.5 | -0.495 | 0.10143 | -0.054 | -4.881
-16 | -0.503 | 0.09565 | -0.054 | -5.254
-15.5 | -0.509 | 0.08961 | -0.054 | -5.684
-15 | -0.515 | 0.08425 | -0.054 | -6.109
-14.5 | -0.519 | 0.07853 | -0.054 | -6.611
-14 | -0.521 | 0.07357 | -0.054 | -7.088
-13.5 | -0.523 | 0.06801 | -0.055 | -7.687
-13 | -0.522 | 0.06245 | -0.055 | -8.366
-12.5 | -0.52 | 0.05756 | -0.055 | -9.025
-12 | -0.513 | 0.05391 | -0.055 | -9.519
-11.5 | -0.509 | 0.04641 | -0.057 | -10.964
-11 | -0.501 | 0.03984 | -0.058 | -12.582
-10.5 | -0.49 | 0.03447 | -0.059 | -14.215
-10 | -0.481 | 0.02644 | -0.061 | -18.188
-9.5 | -0.475 | 0.01677 | -0.065 | -28.335
-9 | -0.48 | 0.00957 | -0.07 | -50.177
-8.5 | -0.449 | 0.0079 | -0.07 | -56.844
-8 | -0.413 | 0.00744 | -0.069 | -55.52
-7.5 | -0.373 | 0.00692 | -0.069 | -53.888
-7 | -0.329 | 0.00443 | -0.068 | -74.224
-6.5 | -0.282 | 0.00531 | -0.068 | -53.196
-6 | -0.233 | 0.00629 | -0.067 | -37.006
-5.5 | -0.18 | 0.00747 | -0.067 | -24.14
-5 | -0.126 | 0.00648 | -0.066 | -19.414
-4.5 | -0.069 | 0.00576 | -0.066 | -12.02
-4 | -0.011 | 0.00541 | -0.065 | -2.072
-3.5 | 0.048 | 0.00528 | -0.065 | 9.103
-3 | 0.11 | 0.00527 | -0.065 | 20.872
-2.5 | 0.171 | 0.00542 | -0.064 | 31.524
-2 | 0.232 | 0.00566 | -0.064 | 40.921
-1.5 | 0.292 | 0.00565 | -0.064 | 51.775
-1 | 0.353 | 0.00584 | -0.063 | 60.492
-0.5 | 0.414 | 0.00605 | -0.063 | 68.417
0 | 0.475 | 0.00628 | -0.063 | 75.581
0.5 | 0.536 | 0.00653 | -0.063 | 82.076
1 | 0.597 | 0.00676 | -0.062 | 88.264
1.5 | 0.658 | 0.00682 | -0.062 | 96.395
2 | 0.719 | 0.00712 | -0.062 | 100.883
2.5 | 0.779 | 0.00742 | -0.062 | 105.095
3 | 0.84 | 0.00757 | -0.062 | 111.036
3.5 | 0.901 | 0.0078 | -0.062 | 115.46
4 | 0.962 | 0.00813 | -0.062 | 118.312
4.5 | 1.022 | 0.00824 | -0.062 | 124.006
5 | 1.083 | 0.00857 | -0.062 | 126.328
5.5 | 1.144 | 0.00882 | -0.062 | 129.601
6 | 1.204 | 0.00902 | -0.062 | 133.514
6.5 | 1.265 | 0.00858 | -0.062 | 147.467
7 | 1.325 | 0.00909 | -0.062 | 145.709
7.5 | 1.385 | 0.00957 | -0.062 | 144.783
8 | 1.446 | 0.00982 | -0.062 | 147.183
8.5 | 1.506 | 0.01035 | -0.062 | 145.418
9 | 1.566 | 0.01088 | -0.062 | 143.927
9.5 | 1.626 | 0.01142 | -0.062 | 142.31
10 | 1.686 | 0.01179 | -0.063 | 142.952
10.5 | 1.745 | 0.01235 | -0.063 | 141.319
11 | 1.805 | 0.01292 | -0.063 | 139.696
11.5 | 1.865 | 0.01351 | -0.063 | 137.993
12 | 1.869 | 0.27004 | -0.062 | 6.922
12.5 | 1.915 | 0.26196 | -0.062 | 7.309
13 | 1.961 | 0.22206 | -0.062 | 8.831
13.5 | 2.008 | 0.24602 | -0.062 | 8.163
14 | 2.055 | 0.23036 | -0.062 | 8.921
14.5 | 2.102 | 0.25291 | -0.062 | 8.312
15 | 2.149 | 0.27832 | -0.062 | 7.721
15.5 | 2.196 | 0.25612 | -0.062 | 8.573
16 | 2.238 | 0.24656 | -0.062 | 9.076
16.5 | 2.279 | 0.23085 | -0.062 | 9.871
17 | 2.32 | 0.25819 | -0.062 | 8.984
17.5 | 2.359 | 0.23902 | -0.062 | 9.871
18 | 2.396 | 0.22458 | -0.062 | 10.668
18.5 | 2.432 | 0.25275 | -0.061 | 9.623
19 | 2.469 | 0.19774 | -0.061 | 12.487
19.5 | 2.505 | 0.2229 | -0.061 | 11.237
20 | 2.541 | 0.20869 | -0.061 | 12.174

## 98. Re 8M Mach 0.00 (2)
BIGFOIL.COM POLAR EXPORT
mh84
MH 84 13.69% |  |  |  | Cl Max: | 2.2164 | at alpha= | 18 | deg
XFOIL ncrit=9 |  |  |  | L/D Max: | 185.213 | at alpha= | 8 | deg
Re: | 8000000 |  |  | Cd Min: | 0.16393 | at alpha= | -18.5 | deg
Mach: | 0 |  |  | Cl=0 at alpha= | -3.9059 | deg
|  |  |  | @ Cl=0.1, Cd= | 0.0065693
|  |  |  | @ Cl=0.4, Cd= | 0.0061345
|  |  |  | @ Cl=0.6, Cd= | 0.0061155
alpha (deg) | Cl | Cd | Cm | Cl/Cd
-18.5 | -0.7484 | 0.16393 | 0.0262 | -4.5654
-18 | -0.7726 | 0.14776 | 0.0155 | -5.2287
-17.5 | -1.4599 | 0.0279 | -0.0815 | -52.3262
-17 | -1.4364 | 0.02453 | -0.0821 | -58.5569
-16.5 | -1.3979 | 0.02246 | -0.0818 | -62.2395
-16 | -1.3532 | 0.02092 | -0.0813 | -64.6845
-15.5 | -1.3112 | 0.01977 | -0.0797 | -66.3227
-15 | -1.2625 | 0.01861 | -0.079 | -67.8399
-14.5 | -1.2112 | 0.01767 | -0.0784 | -68.5456
-14 | -1.1596 | 0.01661 | -0.0778 | -69.8134
-13.5 | -1.1063 | 0.01579 | -0.0773 | -70.0633
-13 | -1.0521 | 0.01502 | -0.0767 | -70.0466
-12.5 | -0.9973 | 0.01426 | -0.0762 | -69.9369
-12 | -0.942 | 0.01356 | -0.0757 | -69.469
-11.5 | -0.8862 | 0.01286 | -0.0752 | -68.9114
-11 | -0.8315 | 0.01163 | -0.0749 | -71.4961
-10.5 | -0.7751 | 0.01083 | -0.0745 | -71.5697
-10 | -0.7179 | 0.0102 | -0.0741 | -70.3824
-9.5 | -0.6602 | 0.00966 | -0.0736 | -68.3437
-9 | -0.6022 | 0.00919 | -0.0733 | -65.5277
-8.5 | -0.5438 | 0.00878 | -0.0729 | -61.9362
-8 | -0.4852 | 0.00841 | -0.0725 | -57.6932
-7.5 | -0.4264 | 0.00809 | -0.0722 | -52.707
-7 | -0.3674 | 0.00781 | -0.0719 | -47.0423
-6.5 | -0.3082 | 0.00757 | -0.0716 | -40.7133
-6 | -0.249 | 0.00735 | -0.0713 | -33.8776
-5.5 | -0.1896 | 0.00716 | -0.071 | -26.4804
-5 | -0.1302 | 0.007 | -0.0708 | -18.6
-4.5 | -0.0707 | 0.00688 | -0.0706 | -10.2762
-4 | -0.0112 | 0.00674 | -0.0704 | -1.6617
-3.5 | 0.0483 | 0.00663 | -0.0702 | 7.2851
-3 | 0.1079 | 0.00656 | -0.07 | 16.4482
-2.5 | 0.1674 | 0.00649 | -0.0699 | 25.7935
-2 | 0.2269 | 0.00639 | -0.0698 | 35.5086
-1.5 | 0.2865 | 0.00629 | -0.0697 | 45.5485
-1 | 0.346 | 0.00618 | -0.0697 | 55.9871
-0.5 | 0.4054 | 0.00613 | -0.0696 | 66.1338
0 | 0.4647 | 0.00612 | -0.0696 | 75.9314
0.5 | 0.5241 | 0.00606 | -0.0696 | 86.4851
1 | 0.5833 | 0.00609 | -0.0696 | 95.78
1.5 | 0.6423 | 0.00618 | -0.0697 | 103.932
2 | 0.7014 | 0.00624 | -0.0697 | 112.4038
2.5 | 0.7602 | 0.00635 | -0.0697 | 119.7165
3 | 0.8189 | 0.00645 | -0.0697 | 126.9612
3.5 | 0.8776 | 0.00651 | -0.0698 | 134.808
4 | 0.9359 | 0.00662 | -0.0699 | 141.3746
4.5 | 0.9943 | 0.00666 | -0.07 | 149.2943
5 | 1.0522 | 0.00675 | -0.0702 | 155.8815
5.5 | 1.11 | 0.00679 | -0.0703 | 163.4757
6 | 1.1672 | 0.00679 | -0.0704 | 171.8999
6.5 | 1.222 | 0.00674 | -0.0699 | 181.3056
7 | 1.2794 | 0.00696 | -0.07 | 183.8218
7.5 | 1.336 | 0.00728 | -0.07 | 183.5165
8 | 1.3928 | 0.00752 | -0.0701 | 185.2128
8.5 | 1.4488 | 0.00785 | -0.0701 | 184.5605
9 | 1.5046 | 0.00817 | -0.0701 | 184.1616
9.5 | 1.5603 | 0.00846 | -0.0702 | 184.4326
10 | 1.6147 | 0.00887 | -0.0701 | 182.0406
10.5 | 1.6694 | 0.00919 | -0.0701 | 181.654
11 | 1.7233 | 0.00957 | -0.07 | 180.0731
11.5 | 1.776 | 0.01004 | -0.0699 | 176.8924
12 | 1.8292 | 0.01039 | -0.0698 | 176.0539
12.5 | 1.8805 | 0.01087 | -0.0695 | 172.9991
13 | 1.9308 | 0.0114 | -0.0691 | 169.3684
13.5 | 1.9815 | 0.01182 | -0.0688 | 167.6396
14 | 2.0289 | 0.01245 | -0.0681 | 162.9639
14.5 | 2.0756 | 0.01304 | -0.0674 | 159.1718
15 | 2.121 | 0.01363 | -0.0665 | 155.6126
15.5 | 2.1602 | 0.0145 | -0.0649 | 148.9793
16 | 2.1978 | 0.01527 | -0.0631 | 143.9293
16.5 | 2.2053 | 0.01661 | -0.0568 | 132.7694
17 | 2.213 | 0.01843 | -0.0521 | 120.076
17.5 | 2.212 | 0.02148 | -0.0483 | 102.9795
18 | 2.2164 | 0.0248 | -0.046 | 89.371
18.5 | 2.2056 | 0.02987 | -0.0443 | 73.84
19 | 2.1846 | 0.03652 | -0.0436 | 59.8193
19.5 | 2.1648 | 0.04368 | -0.044 | 49.5604
20 | 2.1346 | 0.05281 | -0.0458 | 40.4204

## 99. Re 8M Mach 0.10 (1)
BIGFOIL.COM POLAR EXPORT
mh84
MH 84 13.69% |  |  |  | Cl Max: | 2.543 | at alpha= | 20 | deg
JavaFoil+Calcfoil stall+Eppler ext transition |  |  |  | L/D Max: | 137.662 | at alpha= | 6.5 | deg
Re: | 8000000 |  |  | Cd Min: | 0.00445 | at alpha= | -7 | deg
Mach: | 0.1 |  |  | Cl=0 at alpha= | -3.9068 | deg
|  |  |  | @ Cl=0.1, Cd= | 0.0052816
|  |  |  | @ Cl=0.4, Cd= | 0.0060697
|  |  |  | @ Cl=0.6, Cd= | 0.0069
alpha (deg) | Cl | Cd | Cm | Cl/Cd
-18 | -0.424 | 0.12325 | -0.054 | -3.441
-17.5 | -0.436 | 0.11696 | -0.054 | -3.726
-17 | -0.447 | 0.11041 | -0.054 | -4.048
-16.5 | -0.457 | 0.105 | -0.053 | -4.354
-16 | -0.467 | 0.09924 | -0.053 | -4.706
-15.5 | -0.477 | 0.09227 | -0.054 | -5.166
-15 | -0.484 | 0.08703 | -0.053 | -5.565
-14.5 | -0.491 | 0.08098 | -0.054 | -6.069
-14 | -0.496 | 0.07584 | -0.054 | -6.545
-13.5 | -0.5 | 0.07024 | -0.054 | -7.121
-13 | -0.502 | 0.06462 | -0.054 | -7.771
-12.5 | -0.502 | 0.05906 | -0.055 | -8.503
-12 | -0.497 | 0.05609 | -0.054 | -8.868
-11.5 | -0.496 | 0.04801 | -0.056 | -10.321
-11 | -0.489 | 0.04237 | -0.057 | -11.532
-10.5 | -0.478 | 0.03746 | -0.058 | -12.769
-10 | -0.47 | 0.02961 | -0.06 | -15.86
-9.5 | -0.461 | 0.02079 | -0.063 | -22.192
-9 | -0.467 | 0.01068 | -0.069 | -43.742
-8.5 | -0.447 | 0.00802 | -0.07 | -55.706
-8 | -0.411 | 0.00754 | -0.069 | -54.541
-7.5 | -0.372 | 0.00698 | -0.069 | -53.292
-7 | -0.329 | 0.00445 | -0.068 | -73.925
-6.5 | -0.282 | 0.00535 | -0.068 | -52.792
-6 | -0.233 | 0.00631 | -0.068 | -36.969
-5.5 | -0.181 | 0.00752 | -0.067 | -24.061
-5 | -0.126 | 0.00649 | -0.067 | -19.434
-4.5 | -0.07 | 0.00578 | -0.066 | -12.036
-4 | -0.011 | 0.00542 | -0.066 | -2.077
-3.5 | 0.048 | 0.00529 | -0.065 | 9.118
-3 | 0.11 | 0.00528 | -0.065 | 20.917
-2.5 | 0.172 | 0.00542 | -0.065 | 31.652
-2 | 0.233 | 0.0057 | -0.064 | 40.824
-1.5 | 0.294 | 0.0057 | -0.064 | 51.597
-1 | 0.355 | 0.0059 | -0.064 | 60.138
-0.5 | 0.416 | 0.00613 | -0.063 | 67.92
0 | 0.477 | 0.00638 | -0.063 | 74.788
0.5 | 0.539 | 0.00664 | -0.063 | 81.072
1 | 0.6 | 0.0069 | -0.063 | 86.955
1.5 | 0.661 | 0.00698 | -0.062 | 94.669
2 | 0.722 | 0.00732 | -0.062 | 98.663
2.5 | 0.783 | 0.00764 | -0.062 | 102.48
3 | 0.844 | 0.00783 | -0.062 | 107.814
3.5 | 0.905 | 0.0081 | -0.062 | 111.741
4 | 0.967 | 0.00848 | -0.062 | 113.953
4.5 | 1.028 | 0.00865 | -0.062 | 118.737
5 | 1.088 | 0.00904 | -0.062 | 120.398
5.5 | 1.149 | 0.00934 | -0.062 | 123.117
6 | 1.21 | 0.00961 | -0.062 | 125.885
6.5 | 1.271 | 0.00923 | -0.062 | 137.662
7 | 1.332 | 0.00985 | -0.062 | 135.136
7.5 | 1.392 | 0.01045 | -0.062 | 133.264
8 | 1.453 | 0.01089 | -0.062 | 133.357
8.5 | 1.513 | 0.01151 | -0.062 | 131.512
9 | 1.574 | 0.0122 | -0.062 | 128.96
9.5 | 1.634 | 0.01294 | -0.063 | 126.284
10 | 1.694 | 0.01344 | -0.063 | 126.094
10.5 | 1.754 | 0.0139 | -0.063 | 126.209
11 | 1.814 | 0.01507 | -0.063 | 120.357
11.5 | 1.832 | 0.29693 | -0.062 | 6.169
12 | 1.874 | 0.29357 | -0.062 | 6.382
12.5 | 1.92 | 0.33397 | -0.062 | 5.749
13 | 1.967 | 0.28469 | -0.062 | 6.91
13.5 | 2.014 | 0.3206 | -0.062 | 6.283
14 | 2.062 | 0.30555 | -0.062 | 6.748
14.5 | 2.109 | 0.34346 | -0.062 | 6.139
15 | 2.156 | 0.32442 | -0.062 | 6.644
15.5 | 2.202 | 0.3634 | -0.062 | 6.06
16 | 2.244 | 0.29407 | -0.062 | 7.63
16.5 | 2.285 | 0.33921 | -0.062 | 6.735
17 | 2.326 | 0.32366 | -0.062 | 7.186
17.5 | 2.365 | 0.37299 | -0.062 | 6.341
18 | 2.401 | 0.36395 | -0.062 | 6.598
18.5 | 2.437 | 0.43115 | -0.061 | 5.653
19 | 2.475 | 0.33262 | -0.061 | 7.44
19.5 | 2.509 | 0.34001 | -0.061 | 7.38
20 | 2.543 | 0.53859 | -0.061 | 4.722

## 100. Re 8M Mach 0.10 (2)
BIGFOIL.COM POLAR EXPORT
mh84
MH 84 13.69% |  |  |  | Cl Max: | 2.2209 | at alpha= | 17 | deg
XFOIL ncrit=9 |  |  |  | L/D Max: | 184.941 | at alpha= | 8 | deg
Re: | 8000000 |  |  | Cd Min: | 0.16159 | at alpha= | -18 | deg
Mach: | 0.1 |  |  | Cl=0 at alpha= | -3.9025 | deg
|  |  |  | @ Cl=0.1, Cd= | 0.0065798
|  |  |  | @ Cl=0.4, Cd= | 0.0061481
|  |  |  | @ Cl=0.6, Cd= | 0.0061214
alpha (deg) | Cl | Cd | Cm | Cl/Cd
-18 | -0.7224 | 0.16159 | 0.0244 | -4.4706
-17.5 | -0.7271 | 0.14979 | 0.0168 | -4.8541
-16.5 | -1.4017 | 0.02513 | -0.0838 | -55.778
-16 | -1.3628 | 0.02286 | -0.0836 | -59.615
-15.5 | -1.3231 | 0.02126 | -0.0822 | -62.2342
-15 | -1.2758 | 0.0198 | -0.0814 | -64.4343
-14.5 | -1.2247 | 0.01866 | -0.0807 | -65.6324
-14 | -1.1731 | 0.01742 | -0.08 | -67.3421
-13.5 | -1.1193 | 0.01647 | -0.0793 | -67.9599
-13 | -1.0645 | 0.0156 | -0.0786 | -68.2372
-12.5 | -1.0091 | 0.01476 | -0.078 | -68.3672
-12 | -0.9529 | 0.014 | -0.0773 | -68.0643
-11.5 | -0.8964 | 0.01325 | -0.0767 | -67.6528
-11 | -0.8391 | 0.01262 | -0.0762 | -66.4897
-10.5 | -0.7833 | 0.01135 | -0.0758 | -69.0132
-10 | -0.7257 | 0.01055 | -0.0753 | -68.7867
-9.5 | -0.6674 | 0.00991 | -0.0748 | -67.3461
-9 | -0.6087 | 0.00938 | -0.0743 | -64.8934
-8.5 | -0.5496 | 0.00893 | -0.0738 | -61.5454
-8 | -0.4903 | 0.00853 | -0.0734 | -57.4795
-7.5 | -0.4309 | 0.00819 | -0.073 | -52.6129
-7 | -0.3712 | 0.00789 | -0.0726 | -47.0469
-6.5 | -0.3115 | 0.00763 | -0.0723 | -40.8257
-6 | -0.2516 | 0.0074 | -0.0719 | -34
-5.5 | -0.1917 | 0.0072 | -0.0716 | -26.625
-5 | -0.1317 | 0.00703 | -0.0713 | -18.734
-4.5 | -0.0717 | 0.0069 | -0.0711 | -10.3913
-4 | -0.0117 | 0.00677 | -0.0708 | -1.7282
-3.5 | 0.0483 | 0.00664 | -0.0706 | 7.2741
-3 | 0.1084 | 0.00657 | -0.0704 | 16.4992
-2.5 | 0.1684 | 0.0065 | -0.0703 | 25.9077
-2 | 0.2283 | 0.00641 | -0.0702 | 35.6162
-1.5 | 0.2883 | 0.00631 | -0.0701 | 45.6894
-1 | 0.3482 | 0.0062 | -0.07 | 56.1613
-0.5 | 0.4081 | 0.00614 | -0.07 | 66.4658
0 | 0.4678 | 0.00614 | -0.0699 | 76.1889
0.5 | 0.5276 | 0.00608 | -0.07 | 86.7763
1 | 0.5873 | 0.0061 | -0.07 | 96.2787
1.5 | 0.6467 | 0.0062 | -0.07 | 104.3065
2 | 0.7062 | 0.00627 | -0.07 | 112.6316
2.5 | 0.7655 | 0.00637 | -0.07 | 120.1727
3 | 0.8246 | 0.00648 | -0.07 | 127.2531
3.5 | 0.8838 | 0.00654 | -0.0701 | 135.1376
4 | 0.9426 | 0.00666 | -0.0701 | 141.5315
4.5 | 1.0015 | 0.00669 | -0.0703 | 149.701
5 | 1.0599 | 0.00679 | -0.0704 | 156.0972
5.5 | 1.1183 | 0.00683 | -0.0705 | 163.7335
6 | 1.1759 | 0.00685 | -0.0705 | 171.6642
6.5 | 1.2313 | 0.00678 | -0.07 | 181.6077
7 | 1.2891 | 0.00702 | -0.07 | 183.6325
7.5 | 1.3463 | 0.00735 | -0.07 | 183.1701
8 | 1.4037 | 0.00759 | -0.0701 | 184.9407
8.5 | 1.4601 | 0.00794 | -0.07 | 183.8917
9 | 1.5167 | 0.00824 | -0.07 | 184.0655
9.5 | 1.5728 | 0.00856 | -0.07 | 183.7383
10 | 1.6278 | 0.00898 | -0.0699 | 181.2695
10.5 | 1.6833 | 0.0093 | -0.0698 | 181
11 | 1.7375 | 0.00972 | -0.0696 | 178.7551
11.5 | 1.7911 | 0.01016 | -0.0694 | 176.2894
12 | 1.8448 | 0.01054 | -0.0692 | 175.0285
12.5 | 1.8964 | 0.01107 | -0.0687 | 171.3098
13 | 1.9477 | 0.01157 | -0.0683 | 168.3405
13.5 | 1.9985 | 0.01203 | -0.0678 | 166.1264
14 | 2.0458 | 0.01271 | -0.0669 | 160.9599
14.5 | 2.0931 | 0.01329 | -0.066 | 157.4944
15 | 2.1376 | 0.01396 | -0.0648 | 153.1232
15.5 | 2.1759 | 0.01486 | -0.0629 | 146.4266
16 | 2.2105 | 0.01568 | -0.0604 | 140.9758
16.5 | 2.2081 | 0.01736 | -0.0531 | 127.1947
17 | 2.2209 | 0.01931 | -0.0494 | 115.0129
17.5 | 2.2203 | 0.02264 | -0.0461 | 98.0698
18 | 2.2184 | 0.02672 | -0.044 | 83.024
18.5 | 2.2067 | 0.03219 | -0.0427 | 68.5523
19 | 2.1867 | 0.03901 | -0.0425 | 56.0549
19.5 | 2.1626 | 0.04691 | -0.0433 | 46.101
20 | 2.1248 | 0.05726 | -0.0458 | 37.1079

## 101. Re 8M Mach 0.25 (1)
BIGFOIL.COM POLAR EXPORT
mh84
MH 84 13.69% |  |  |  | Cl Max: | 2.57 | at alpha= | 20 | deg
JavaFoil+Calcfoil stall+Eppler ext transition |  |  |  | L/D Max: | 119.399 | at alpha= | 10 | deg
Re: | 8000000 |  |  | Cd Min: | 0.00456 | at alpha= | -7 | deg
Mach: | 0.25 |  |  | Cl=0 at alpha= | -3.9016 | deg
|  |  |  | @ Cl=0.1, Cd= | 0.0054057
|  |  |  | @ Cl=0.4, Cd= | 0.0065144
|  |  |  | @ Cl=0.6, Cd= | 0.0078137
alpha (deg) | Cl | Cd | Cm | Cl/Cd
-20 | -1.6 | 0.17336 | -0.053 | -9.227
-19.5 | -1.553 | 0.17149 | -0.053 | -9.057
-19 | -1.502 | 0.17046 | -0.051 | -8.812
-18.5 | -1.456 | 0.16331 | -0.051 | -8.916
-18 | -0.081 | 0.14494 | -0.051 | -0.559
-17.5 | -0.078 | 0.13475 | -0.051 | -0.58
-17 | -0.075 | 0.12746 | -0.05 | -0.591
-16.5 | -0.073 | 0.11633 | -0.051 | -0.626
-16 | -0.07 | 0.10928 | -0.051 | -0.642
-15.5 | -0.154 | 0.10456 | -0.051 | -1.472
-15 | -0.204 | 0.09802 | -0.051 | -2.076
-14.5 | -0.242 | 0.09256 | -0.05 | -2.618
-14 | -0.276 | 0.08686 | -0.05 | -3.175
-13.5 | -0.305 | 0.08109 | -0.051 | -3.766
-13 | -0.331 | 0.07542 | -0.051 | -4.392
-12.5 | -0.353 | 0.07051 | -0.051 | -5.007
-12 | -0.371 | 0.06472 | -0.052 | -5.738
-11.5 | -0.386 | 0.05911 | -0.053 | -6.524
-11 | -0.394 | 0.05488 | -0.053 | -7.185
-10.5 | -0.399 | 0.04964 | -0.054 | -8.043
-10 | -0.4 | 0.04403 | -0.055 | -9.08
-9.5 | -0.397 | 0.03756 | -0.057 | -10.556
-9 | -0.39 | 0.03105 | -0.059 | -12.57
-8.5 | -0.385 | 0.02003 | -0.063 | -19.203
-8 | -0.392 | 0.00855 | -0.07 | -45.869
-7.5 | -0.364 | 0.00753 | -0.071 | -48.254
-7 | -0.325 | 0.00456 | -0.07 | -71.381
-6.5 | -0.282 | 0.00546 | -0.07 | -51.595
-6 | -0.234 | 0.00641 | -0.069 | -36.536
-5.5 | -0.183 | 0.00766 | -0.069 | -23.877
-5 | -0.128 | 0.00654 | -0.068 | -19.607
-4.5 | -0.071 | 0.00584 | -0.068 | -12.127
-4 | -0.012 | 0.00553 | -0.068 | -2.082
-3.5 | 0.049 | 0.00539 | -0.067 | 9.174
-3 | 0.114 | 0.00541 | -0.067 | 20.978
-2.5 | 0.176 | 0.00562 | -0.066 | 31.37
-2 | 0.239 | 0.00595 | -0.066 | 40.16
-1.5 | 0.302 | 0.00624 | -0.066 | 48.418
-1 | 0.365 | 0.00632 | -0.065 | 57.752
-0.5 | 0.428 | 0.00667 | -0.065 | 64.148
0 | 0.491 | 0.00709 | -0.065 | 69.223
0.5 | 0.553 | 0.00756 | -0.065 | 73.164
1 | 0.616 | 0.0079 | -0.064 | 78.005
1.5 | 0.679 | 0.00856 | -0.064 | 79.391
2 | 0.742 | 0.00943 | -0.064 | 78.666
2.5 | 0.805 | 0.0107 | -0.064 | 75.254
3 | 0.868 | 0.01274 | -0.064 | 68.095
3.5 | 0.93 | 0.01764 | -0.064 | 52.735
4 | 0.993 | 0.01825 | -0.064 | 54.424
4.5 | 1.056 | 0.01682 | -0.064 | 62.793
5 | 1.119 | 0.01634 | -0.064 | 68.433
5.5 | 1.181 | 0.01593 | -0.064 | 74.165
6 | 1.244 | 0.01551 | -0.064 | 80.179
6.5 | 1.306 | 0.01444 | -0.064 | 90.459
7 | 1.368 | 0.0145 | -0.064 | 94.39
7.5 | 1.431 | 0.0146 | -0.064 | 98.014
8 | 1.493 | 0.01476 | -0.064 | 101.146
8.5 | 1.555 | 0.01453 | -0.064 | 107.031
9 | 1.617 | 0.01463 | -0.064 | 110.51
9.5 | 1.679 | 0.01475 | -0.064 | 113.812
10 | 1.741 | 0.01458 | -0.065 | 119.399
10.5 | 1.761 | 0.26639 | -0.063 | 6.609
11 | 1.807 | 0.2474 | -0.063 | 7.305
11.5 | 1.856 | 0.26636 | -0.063 | 6.968
12 | 1.904 | 0.24611 | -0.063 | 7.735
12.5 | 1.952 | 0.26619 | -0.063 | 7.332
13 | 2 | 0.21618 | -0.063 | 9.252
13.5 | 2.048 | 0.23277 | -0.063 | 8.799
14 | 2.096 | 0.20886 | -0.063 | 10.036
14.5 | 2.144 | 0.22379 | -0.063 | 9.58
15 | 2.191 | 0.20004 | -0.063 | 10.953
15.5 | 2.236 | 0.21641 | -0.063 | 10.331
16 | 2.276 | 0.17561 | -0.062 | 12.96
16.5 | 2.317 | 0.1935 | -0.062 | 11.974
17 | 2.357 | 0.17699 | -0.062 | 13.316
17.5 | 2.392 | 0.16541 | -0.062 | 14.462
18 | 2.427 | 0.18682 | -0.062 | 12.991
18.5 | 2.462 | 0.17518 | -0.061 | 14.057
19 | 2.498 | 0.16476 | -0.061 | 15.159
19.5 | 2.532 | 0.16748 | -0.06 | 15.116
20 | 2.57 | 0.15588 | -0.06 | 16.49

## 102. Re 8M Mach 0.25 (2)
BIGFOIL.COM POLAR EXPORT
mh84
MH 84 13.69% |  |  |  | Cl Max: | 2.2437 | at alpha= | 17 | deg
XFOIL ncrit=9 |  |  |  | L/D Max: | 183.342 | at alpha= | 7.5 | deg
Re: | 8000000 |  |  | Cd Min: | 0.14417 | at alpha= | -14.5 | deg
Mach: | 0.25 |  |  | Cl=0 at alpha= | -3.8832 | deg
|  |  |  | @ Cl=0.1, Cd= | 0.0066609
|  |  |  | @ Cl=0.4, Cd= | 0.0062398
|  |  |  | @ Cl=0.6, Cd= | 0.0061969
alpha (deg) | Cl | Cd | Cm | Cl/Cd
-14.5 | -0.5152 | 0.14417 | 0.0132 | -3.5736
-14 | -0.6643 | 0.10252 | -0.0151 | -6.4797
-13.5 | -0.6949 | 0.08881 | -0.0249 | -7.8246
-13 | -0.7504 | 0.07297 | -0.037 | -10.2837
-12.5 | -1.0174 | 0.0289 | -0.0796 | -35.2042
-12 | -0.992 | 0.02197 | -0.0841 | -45.1525
-11.5 | -0.9441 | 0.0185 | -0.0845 | -51.0324
-11 | -0.8878 | 0.0164 | -0.0839 | -54.1341
-10.5 | -0.8285 | 0.01487 | -0.083 | -55.7162
-10 | -0.7677 | 0.01362 | -0.082 | -56.3656
-9.5 | -0.7059 | 0.01261 | -0.0811 | -55.9794
-9 | -0.6451 | 0.01113 | -0.0803 | -57.9605
-8.5 | -0.5829 | 0.01008 | -0.0795 | -57.8274
-8 | -0.52 | 0.00938 | -0.0786 | -55.4371
-7.5 | -0.4567 | 0.00884 | -0.0778 | -51.6629
-7 | -0.3934 | 0.00839 | -0.077 | -46.8892
-6.5 | -0.3301 | 0.00802 | -0.0763 | -41.1596
-6 | -0.2669 | 0.0077 | -0.0756 | -34.6623
-5.5 | -0.2037 | 0.00744 | -0.075 | -27.379
-5 | -0.1406 | 0.00722 | -0.0745 | -19.4737
-4.5 | -0.0776 | 0.00704 | -0.074 | -11.0227
-4 | -0.0147 | 0.0069 | -0.0736 | -2.1304
-3.5 | 0.0482 | 0.00676 | -0.0732 | 7.1302
-3 | 0.1109 | 0.00664 | -0.0729 | 16.7018
-2.5 | 0.1735 | 0.00657 | -0.0726 | 26.4079
-2 | 0.2361 | 0.00649 | -0.0723 | 36.379
-1.5 | 0.2985 | 0.00641 | -0.0721 | 46.5679
-1 | 0.3609 | 0.00629 | -0.072 | 57.3768
-0.5 | 0.4232 | 0.00621 | -0.0719 | 68.1481
0 | 0.4854 | 0.00619 | -0.0718 | 78.4168
0.5 | 0.5475 | 0.00618 | -0.0717 | 88.5922
1 | 0.6096 | 0.0062 | -0.0717 | 98.3226
1.5 | 0.6716 | 0.00628 | -0.0716 | 106.9427
2 | 0.7334 | 0.0064 | -0.0715 | 114.5938
2.5 | 0.7953 | 0.00649 | -0.0715 | 122.5424
3 | 0.857 | 0.0066 | -0.0714 | 129.8485
3.5 | 0.9186 | 0.0067 | -0.0714 | 137.1045
4 | 0.9802 | 0.0068 | -0.0714 | 144.1471
4.5 | 1.0416 | 0.00691 | -0.0714 | 150.7381
5 | 1.103 | 0.00699 | -0.0713 | 157.7969
5.5 | 1.1641 | 0.00708 | -0.0713 | 164.4209
6 | 1.2246 | 0.00713 | -0.0712 | 171.7532
6.5 | 1.2831 | 0.00704 | -0.0705 | 182.2585
7 | 1.3435 | 0.0074 | -0.0702 | 181.5541
7.5 | 1.4044 | 0.00766 | -0.07 | 183.342
8 | 1.4644 | 0.00804 | -0.0697 | 182.1393
8.5 | 1.5246 | 0.00837 | -0.0694 | 182.1505
9 | 1.5842 | 0.00875 | -0.0691 | 181.0514
9.5 | 1.6432 | 0.00919 | -0.0686 | 178.803
10 | 1.7026 | 0.00954 | -0.0681 | 178.4696
10.5 | 1.7602 | 0.01006 | -0.0675 | 174.9702
11 | 1.8182 | 0.0105 | -0.0668 | 173.1619
11.5 | 1.8755 | 0.01097 | -0.066 | 170.9663
12 | 1.9303 | 0.0116 | -0.065 | 166.4052
12.5 | 1.9856 | 0.01213 | -0.0639 | 163.6933
13 | 2.0392 | 0.01271 | -0.0626 | 160.4406
13.5 | 2.0881 | 0.01352 | -0.0608 | 154.4453
14 | 2.1363 | 0.01424 | -0.0588 | 150.0211
14.5 | 2.1794 | 0.01506 | -0.0562 | 144.7145
15 | 2.1921 | 0.01635 | -0.0497 | 134.0734
15.5 | 2.208 | 0.01815 | -0.0451 | 121.6529
16 | 2.2286 | 0.02028 | -0.042 | 109.8915
16.5 | 2.2335 | 0.02387 | -0.0392 | 93.5693
17 | 2.2437 | 0.02755 | -0.0375 | 81.441
17.5 | 2.2375 | 0.03294 | -0.0364 | 67.9265
18 | 2.227 | 0.03912 | -0.0361 | 56.9274
18.5 | 2.1997 | 0.04747 | -0.037 | 46.3387
19 | 2.1751 | 0.05619 | -0.0389 | 38.7097
19.5 | 2.1296 | 0.06798 | -0.0428 | 31.3269
20 | 2.0826 | 0.08067 | -0.0478 | 25.8163

## 103. Re 8M Mach 0.50 (1)
BIGFOIL.COM POLAR EXPORT
mh84
MH 84 13.69% |  |  |  | Cl Max: | 2.749 | at alpha= | 20 | deg
JavaFoil+Calcfoil stall+Eppler ext transition |  |  |  | L/D Max: | 226.149 | at alpha= | 6.5 | deg
Re: | 8000000 |  |  | Cd Min: | 0.0059 | at alpha= | -3.5 | deg
Mach: | 0.5 |  |  | Cl=0 at alpha= | -3.9091 | deg
|  |  |  | @ Cl=0.1, Cd= | 0.0061962
|  |  |  | @ Cl=0.4, Cd= | 0.009636
|  |  |  | @ Cl=0.6, Cd= | 0.0086014
alpha (deg) | Cl | Cd | Cm | Cl/Cd
-20 | -1.807 | 0.15547 | -0.065 | -11.621
-19.5 | -1.752 | 0.14852 | -0.064 | -11.795
-19 | -1.695 | 0.14374 | -0.063 | -11.795
-18.5 | -1.639 | 0.13964 | -0.062 | -11.738
-18 | -1.582 | 0.13674 | -0.06 | -11.567
-17.5 | -1.524 | 0.13308 | -0.058 | -11.451
-17 | -1.467 | 0.13049 | -0.056 | -11.243
-16.5 | -1.412 | 0.12305 | -0.055 | -11.476
-16 | -1.357 | 0.11981 | -0.055 | -11.328
-15.5 | -1.304 | 0.12011 | -0.055 | -10.86
-15 | -1.25 | 0.11297 | -0.054 | -11.061
-14.5 | -1.193 | 0.10852 | -0.053 | -10.992
-14 | -1.136 | 0.10447 | -0.052 | -10.876
-13.5 | -1.078 | 0.10185 | -0.05 | -10.587
-13 | -1.02 | 0.09735 | -0.047 | -10.482
-12.5 | -0.462 | 0.09016 | -0.046 | -5.12
-12 | -0.436 | 0.08689 | -0.046 | -5.014
-11.5 | -0.41 | 0.08534 | -0.046 | -4.807
-11 | -0.384 | 0.07823 | -0.045 | -4.91
-10.5 | -0.357 | 0.07548 | -0.044 | -4.736
-10 | -0.332 | 0.06856 | -0.044 | -4.836
-9.5 | -0.305 | 0.0623 | -0.044 | -4.903
-9 | -0.28 | 0.05634 | -0.046 | -4.972
-8.5 | -0.252 | 0.05692 | -0.042 | -4.427
-8 | -0.231 | 0.04363 | -0.053 | -5.287
-7.5 | -0.209 | 0.03208 | -0.061 | -6.528
-7 | -0.18 | 0.03156 | -0.059 | -5.715
-6.5 | -0.158 | 0.02124 | -0.066 | -7.442
-6 | -0.13 | 0.01796 | -0.067 | -7.25
-5.5 | -0.111 | 0.00914 | -0.077 | -12.107
-5 | -0.117 | 0.00718 | -0.077 | -16.227
-4.5 | -0.072 | 0.00632 | -0.076 | -11.362
-4 | -0.012 | 0.00594 | -0.076 | -2.051
-3.5 | 0.054 | 0.0059 | -0.075 | 9.079
-3 | 0.127 | 0.00637 | -0.075 | 19.916
-2.5 | 0.197 | 0.00721 | -0.074 | 27.349
-2 | 0.267 | 0.01076 | -0.074 | 24.844
-1.5 | 0.338 | 0.01038 | -0.073 | 32.522
-1 | 0.408 | 0.00954 | -0.073 | 42.779
-0.5 | 0.478 | 0.00915 | -0.073 | 52.27
0 | 0.549 | 0.00882 | -0.072 | 62.214
0.5 | 0.619 | 0.00852 | -0.072 | 72.644
1 | 0.689 | 0.00798 | -0.072 | 86.3
1.5 | 0.759 | 0.0078 | -0.072 | 97.354
2 | 0.83 | 0.00764 | -0.072 | 108.647
2.5 | 0.9 | 0.0075 | -0.071 | 119.955
3 | 0.97 | 0.00728 | -0.071 | 133.266
3.5 | 1.04 | 0.00721 | -0.071 | 144.293
4 | 1.11 | 0.00738 | -0.071 | 150.467
4.5 | 1.181 | 0.0073 | -0.071 | 161.756
5 | 1.251 | 0.00699 | -0.071 | 178.96
5.5 | 1.321 | 0.00676 | -0.071 | 195.236
6 | 1.39 | 0.00685 | -0.071 | 203.117
6.5 | 1.46 | 0.00646 | -0.071 | 226.149
7 | 1.493 | 0.10116 | -0.069 | 14.759
7.5 | 1.546 | 0.09747 | -0.069 | 15.865
8 | 1.602 | 0.09206 | -0.068 | 17.398
8.5 | 1.657 | 0.1026 | -0.068 | 16.153
9 | 1.713 | 0.09647 | -0.068 | 17.753
9.5 | 1.767 | 0.08936 | -0.067 | 19.775
10 | 1.82 | 0.0999 | -0.067 | 18.221
10.5 | 1.87 | 0.09218 | -0.066 | 20.282
11 | 1.917 | 0.08824 | -0.066 | 21.721
11.5 | 1.963 | 0.08408 | -0.065 | 23.349
12 | 2.008 | 0.09715 | -0.064 | 20.669
12.5 | 2.051 | 0.09331 | -0.064 | 21.983
13 | 2.091 | 0.09115 | -0.063 | 22.937
13.5 | 2.121 | 0.09404 | -0.061 | 22.553
14 | 2.133 | 0.07496 | -0.058 | 28.45
14.5 | 2.151 | 0.11718 | -0.055 | 18.359
15 | 2.196 | 0.12688 | -0.054 | 17.309
15.5 | 2.244 | 0.15302 | -0.053 | 14.662
16 | 2.302 | 0.16314 | -0.054 | 14.111
16.5 | 2.346 | 0.18753 | -0.053 | 12.513
17 | 2.407 | 0.19071 | -0.054 | 12.621
17.5 | 2.467 | 0.19862 | -0.055 | 12.419
18 | 2.525 | 0.20138 | -0.056 | 12.537
18.5 | 2.585 | 0.20958 | -0.057 | 12.332
19 | 2.64 | 0.22102 | -0.057 | 11.944
19.5 | 2.69 | 0.24143 | -0.057 | 11.142
20 | 2.749 | 0.24554 | -0.058 | 11.196

## 104. Re 8M Mach 0.50 (2)
BIGFOIL.COM POLAR EXPORT
mh84
MH 84 13.69% |  |  |  | Cl Max: | 2.1539 | at alpha= | 12.5 | deg
XFOIL ncrit=9 |  |  |  | L/D Max: | 170.961 | at alpha= | 6 | deg
Re: | 8000000 |  |  | Cd Min: | 0.27076 | at alpha= | -20 | deg
Mach: | 0.5 |  |  | Cl=0 at alpha= | -3.788 | deg
|  |  |  | @ Cl=0.1, Cd= | 0.0072097
|  |  |  | @ Cl=0.4, Cd= | 0.0067332
|  |  |  | @ Cl=0.6, Cd= | 0.0065591
alpha (deg) | Cl | Cd | Cm | Cl/Cd
-20 | -0.7138 | 0.27076 | 0.0856 | -2.6363
-19.5 | -0.6891 | 0.26195 | 0.0805 | -2.6307
-18.5 | -0.6391 | 0.24564 | 0.07 | -2.6018
-17.5 | -0.5906 | 0.23177 | 0.0617 | -2.5482
-17 | -0.5651 | 0.22449 | 0.0571 | -2.5173
-16.5 | -0.5391 | 0.21708 | 0.0525 | -2.4834
-16 | -0.5132 | 0.20958 | 0.0479 | -2.4487
-15.5 | -0.4935 | 0.19864 | 0.0424 | -2.4844
-15 | -0.4676 | 0.19131 | 0.038 | -2.4442
-14.5 | -0.4468 | 0.18234 | 0.033 | -2.4504
-14 | -0.4193 | 0.17581 | 0.0289 | -2.385
-13.5 | -0.3937 | 0.1686 | 0.0246 | -2.3351
-13 | -0.3693 | 0.16104 | 0.0202 | -2.2932
-12.5 | -0.3457 | 0.15325 | 0.0159 | -2.2558
-12 | -0.3237 | 0.14529 | 0.0115 | -2.228
-11.5 | -0.3016 | 0.13762 | 0.0073 | -2.1915
-11 | -0.2832 | 0.12928 | 0.0027 | -2.1906
-10.5 | -0.2657 | 0.12102 | -0.0017 | -2.1955
-9.5 | -0.2358 | 0.10459 | -0.0106 | -2.2545
-9 | -0.2351 | 0.09406 | -0.0167 | -2.4995
-8.5 | -0.2413 | 0.08321 | -0.0235 | -2.8999
-8 | -0.2529 | 0.07305 | -0.0301 | -3.462
-7.5 | -0.2564 | 0.06488 | -0.0354 | -3.9519
-7 | -0.2717 | 0.05686 | -0.0399 | -4.7784
-6.5 | -0.2835 | 0.04835 | -0.0481 | -5.8635
-6 | -0.2809 | 0.03368 | -0.0693 | -8.3403
-5.5 | -0.2535 | 0.01693 | -0.087 | -14.9734
-5 | -0.1874 | 0.01053 | -0.0896 | -17.7968
-4.5 | -0.1103 | 0.00871 | -0.0883 | -12.6636
-4 | -0.0326 | 0.00787 | -0.0867 | -4.1423
-3.5 | 0.0443 | 0.0074 | -0.0853 | 5.9865
-3 | 0.1204 | 0.00714 | -0.0841 | 16.8627
-2.5 | 0.1959 | 0.00694 | -0.083 | 28.2277
-2 | 0.2707 | 0.00685 | -0.0821 | 39.5182
-1.5 | 0.3451 | 0.0068 | -0.0813 | 50.75
-1 | 0.4191 | 0.00671 | -0.0807 | 62.459
-0.5 | 0.4929 | 0.00659 | -0.0802 | 74.7951
0 | 0.5666 | 0.00655 | -0.0797 | 86.5038
0.5 | 0.6401 | 0.00657 | -0.0793 | 97.4277
1 | 0.7135 | 0.00665 | -0.0789 | 107.2932
1.5 | 0.7872 | 0.00676 | -0.0784 | 116.4497
2 | 0.8609 | 0.00692 | -0.0779 | 124.4075
2.5 | 0.9346 | 0.00713 | -0.0774 | 131.0799
3 | 1.0089 | 0.00727 | -0.0769 | 138.7758
3.5 | 1.0829 | 0.00751 | -0.0762 | 144.1944
4 | 1.1578 | 0.00766 | -0.0756 | 151.1488
4.5 | 1.2323 | 0.00792 | -0.0748 | 155.5934
5 | 1.3078 | 0.00809 | -0.0739 | 161.6564
5.5 | 1.3826 | 0.00837 | -0.0729 | 165.1852
6 | 1.4583 | 0.00853 | -0.0716 | 170.9613
8 | 1.7558 | 0.01033 | -0.0634 | 169.971
8.5 | 1.8294 | 0.01103 | -0.0607 | 165.8568
9 | 1.9008 | 0.01181 | -0.0575 | 160.9483
9.5 | 1.9712 | 0.0126 | -0.054 | 156.4444
10 | 2.0336 | 0.01363 | -0.0495 | 149.2003
10.5 | 2.0652 | 0.01509 | -0.042 | 136.8588
11 | 2.0944 | 0.01722 | -0.0361 | 121.626
11.5 | 2.1247 | 0.02017 | -0.0318 | 105.3396
12 | 2.147 | 0.02411 | -0.0285 | 89.0502
12.5 | 2.1539 | 0.02939 | -0.0262 | 73.2868
13 | 2.1444 | 0.03609 | -0.0249 | 59.4181
13.5 | 2.1299 | 0.04347 | -0.0247 | 48.997
14 | 2.1019 | 0.05223 | -0.0258 | 40.2432
14.5 | 2.0614 | 0.06265 | -0.0289 | 32.9034
15 | 2.0128 | 0.07445 | -0.0337 | 27.0356
15.5 | 1.9525 | 0.08812 | -0.0407 | 22.1573
16 | 1.9125 | 0.10053 | -0.0472 | 19.0242
16.5 | 1.8804 | 0.11259 | -0.0539 | 16.7013
17 | 1.84 | 0.12606 | -0.0624 | 14.5962
17.5 | 1.8051 | 0.13931 | -0.0711 | 12.9574

## 105. Re 10M Mach 0.00 (1)
BIGFOIL.COM POLAR EXPORT
mh84
MH 84 13.69% |  |  |  | Cl Max: | 2.541 | at alpha= | 20 | deg
JavaFoil+Calcfoil stall+Eppler ext transition |  |  |  | L/D Max: | 151.925 | at alpha= | 8 | deg
Re: | 10000000 |  |  | Cd Min: | 0.00437 | at alpha= | -7 | deg
Mach: | 0 |  |  | Cl=0 at alpha= | -3.9068 | deg
|  |  |  | @ Cl=0.1, Cd= | 0.0051432
|  |  |  | @ Cl=0.4, Cd= | 0.0059018
|  |  |  | @ Cl=0.6, Cd= | 0.0066239
alpha (deg) | Cl | Cd | Cm | Cl/Cd
-18.5 | -0.46 | 0.12349 | -0.056 | -3.724
-18 | -0.47 | 0.1173 | -0.056 | -4.004
-17.5 | -0.479 | 0.11127 | -0.055 | -4.305
-17 | -0.488 | 0.10511 | -0.055 | -4.641
-16.5 | -0.496 | 0.0992 | -0.055 | -5.002
-16 | -0.504 | 0.09298 | -0.055 | -5.421
-15.5 | -0.511 | 0.08703 | -0.055 | -5.871
-15 | -0.517 | 0.08129 | -0.055 | -6.355
-14.5 | -0.521 | 0.07577 | -0.055 | -6.876
-14 | -0.524 | 0.07062 | -0.055 | -7.415
-13.5 | -0.525 | 0.06503 | -0.056 | -8.076
-13 | -0.524 | 0.06023 | -0.056 | -8.704
-12.5 | -0.522 | 0.05447 | -0.056 | -9.593
-12 | -0.516 | 0.05065 | -0.056 | -10.196
-11.5 | -0.513 | 0.0428 | -0.058 | -11.986
-11 | -0.506 | 0.03596 | -0.059 | -14.082
-10.5 | -0.496 | 0.03025 | -0.061 | -16.401
-10 | -0.489 | 0.02181 | -0.063 | -22.421
-9.5 | -0.486 | 0.01289 | -0.067 | -37.667
-9 | -0.482 | 0.00914 | -0.07 | -52.702
-8.5 | -0.449 | 0.00759 | -0.07 | -59.181
-8 | -0.413 | 0.00715 | -0.069 | -57.776
-7.5 | -0.373 | 0.00599 | -0.069 | -62.222
-7 | -0.329 | 0.00437 | -0.068 | -75.243
-6.5 | -0.282 | 0.00516 | -0.068 | -54.731
-6 | -0.233 | 0.0063 | -0.067 | -36.936
-5.5 | -0.18 | 0.00731 | -0.067 | -24.682
-5 | -0.126 | 0.00632 | -0.066 | -19.89
-4.5 | -0.069 | 0.00564 | -0.066 | -12.287
-4 | -0.011 | 0.0053 | -0.065 | -2.117
-3.5 | 0.048 | 0.00516 | -0.065 | 9.311
-3 | 0.11 | 0.00514 | -0.065 | 21.369
-2.5 | 0.171 | 0.00531 | -0.064 | 32.137
-2 | 0.232 | 0.00554 | -0.064 | 41.79
-1.5 | 0.292 | 0.00554 | -0.064 | 52.752
-1 | 0.353 | 0.00574 | -0.063 | 61.556
-0.5 | 0.414 | 0.00595 | -0.063 | 69.566
0 | 0.475 | 0.00618 | -0.063 | 76.854
0.5 | 0.536 | 0.0064 | -0.063 | 83.683
1 | 0.597 | 0.00662 | -0.062 | 90.156
1.5 | 0.658 | 0.0067 | -0.062 | 98.188
2 | 0.719 | 0.00691 | -0.062 | 104.025
2.5 | 0.779 | 0.00717 | -0.062 | 108.699
3 | 0.84 | 0.00775 | -0.062 | 108.384
3.5 | 0.901 | 0.00765 | -0.062 | 117.786
4 | 0.962 | 0.008 | -0.062 | 120.242
4.5 | 1.022 | 0.00819 | -0.062 | 124.837
5 | 1.083 | 0.00855 | -0.062 | 126.594
5.5 | 1.144 | 0.00882 | -0.062 | 129.713
6 | 1.204 | 0.00905 | -0.062 | 133.019
6.5 | 1.265 | 0.00906 | -0.062 | 139.573
7 | 1.325 | 0.00879 | -0.062 | 150.736
7.5 | 1.385 | 0.00929 | -0.062 | 149.069
8 | 1.446 | 0.00952 | -0.062 | 151.925
8.5 | 1.506 | 0.01001 | -0.062 | 150.417
9 | 1.566 | 0.0105 | -0.062 | 149.084
9.5 | 1.626 | 0.01101 | -0.062 | 147.63
10 | 1.686 | 0.01134 | -0.063 | 148.688
10.5 | 1.745 | 0.01186 | -0.063 | 147.121
11 | 1.805 | 0.01241 | -0.063 | 145.455
11.5 | 1.865 | 0.01308 | -0.063 | 142.584
12 | 1.876 | 0.26341 | -0.062 | 7.12
12.5 | 1.919 | 0.25517 | -0.062 | 7.522
13 | 1.966 | 0.25203 | -0.062 | 7.802
13.5 | 2.014 | 0.23864 | -0.062 | 8.438
14 | 2.061 | 0.26262 | -0.062 | 7.847
14.5 | 2.108 | 0.24467 | -0.062 | 8.615
15 | 2.155 | 0.26845 | -0.062 | 8.027
15.5 | 2.197 | 0.25431 | -0.062 | 8.637
16 | 2.238 | 0.24597 | -0.062 | 9.099
16.5 | 2.28 | 0.22886 | -0.062 | 9.964
17 | 2.32 | 0.25737 | -0.062 | 9.013
17.5 | 2.357 | 0.24053 | -0.062 | 9.801
18 | 2.394 | 0.22686 | -0.062 | 10.555
18.5 | 2.432 | 0.25301 | -0.061 | 9.612
19 | 2.469 | 0.19805 | -0.061 | 12.465
19.5 | 2.506 | 0.22218 | -0.061 | 11.278
20 | 2.541 | 0.20898 | -0.061 | 12.159

## 106. Re 10M Mach 0.00 (2)
BIGFOIL.COM POLAR EXPORT
mh84
MH 84 13.69% |  |  |  | Cl Max: | 2.2196 | at alpha= | 18 | deg
XFOIL ncrit=9 |  |  |  | L/D Max: | 192.194 | at alpha= | 9 | deg
Re: | 10000000 |  |  | Cd Min: | 0.1907 | at alpha= | -20 | deg
Mach: | 0 |  |  | Cl=0 at alpha= | -3.9044 | deg
|  |  |  | @ Cl=0.1, Cd= | 0.0063792
|  |  |  | @ Cl=0.4, Cd= | 0.0060056
|  |  |  | @ Cl=0.6, Cd= | 0.005964
alpha (deg) | Cl | Cd | Cm | Cl/Cd
-20 | -0.7698 | 0.1907 | 0.0439 | -4.0367
-19.5 | -0.786 | 0.17542 | 0.0338 | -4.4807
-18.5 | -1.5727 | 0.02692 | -0.0848 | -58.4212
-18 | -1.5482 | 0.02402 | -0.0847 | -64.4546
-17.5 | -1.5088 | 0.02228 | -0.0841 | -67.7199
-17 | -1.4662 | 0.02065 | -0.0834 | -71.0024
-16.5 | -1.4199 | 0.01927 | -0.0827 | -73.6845
-16 | -1.3758 | 0.01836 | -0.081 | -74.9346
-15.5 | -1.3258 | 0.01737 | -0.0803 | -76.327
-15 | -1.2742 | 0.01645 | -0.0796 | -77.459
-14.5 | -1.2213 | 0.01565 | -0.0789 | -78.0383
-14 | -1.1679 | 0.01482 | -0.0783 | -78.8057
-13.5 | -1.1134 | 0.01412 | -0.0777 | -78.8527
-13 | -1.0582 | 0.01346 | -0.0771 | -78.6181
-12.5 | -1.0026 | 0.01283 | -0.0765 | -78.145
-12 | -0.9465 | 0.01224 | -0.076 | -77.3284
-11.5 | -0.89 | 0.01167 | -0.0755 | -76.2639
-11 | -0.833 | 0.01117 | -0.075 | -74.5748
-10.5 | -0.7757 | 0.01069 | -0.0745 | -72.5631
-10 | -0.7181 | 0.01022 | -0.074 | -70.2642
-9.5 | -0.6608 | 0.00951 | -0.0737 | -69.4848
-9 | -0.6028 | 0.00897 | -0.0733 | -67.2018
-8.5 | -0.5445 | 0.00853 | -0.0729 | -63.8335
-8 | -0.4858 | 0.00816 | -0.0726 | -59.5343
-7.5 | -0.4269 | 0.00784 | -0.0722 | -54.4515
-7 | -0.3679 | 0.00755 | -0.0719 | -48.7285
-6.5 | -0.3087 | 0.00732 | -0.0716 | -42.1721
-6 | -0.2493 | 0.0071 | -0.0713 | -35.1127
-5.5 | -0.1899 | 0.00691 | -0.0711 | -27.4819
-5 | -0.1304 | 0.00675 | -0.0708 | -19.3185
-4.5 | -0.0709 | 0.00663 | -0.0706 | -10.6938
-4 | -0.0114 | 0.00654 | -0.0704 | -1.7431
-3.5 | 0.0482 | 0.00644 | -0.0702 | 7.4845
-3 | 0.1078 | 0.00637 | -0.0701 | 16.9231
-2.5 | 0.1674 | 0.0063 | -0.0699 | 26.5714
-2 | 0.227 | 0.00621 | -0.0698 | 36.5539
-1.5 | 0.2865 | 0.00614 | -0.0697 | 46.6612
-1 | 0.346 | 0.00606 | -0.0697 | 57.0957
-0.5 | 0.4055 | 0.006 | -0.0696 | 67.5833
0 | 0.4649 | 0.00596 | -0.0696 | 78.0034
0.5 | 0.5243 | 0.00594 | -0.0696 | 88.266
1 | 0.5834 | 0.00595 | -0.0697 | 98.0504
1.5 | 0.6427 | 0.006 | -0.0697 | 107.1167
2 | 0.7017 | 0.0061 | -0.0697 | 115.0328
2.5 | 0.7606 | 0.0062 | -0.0697 | 122.6774
3 | 0.8195 | 0.00627 | -0.0698 | 130.7018
3.5 | 0.878 | 0.00638 | -0.0698 | 137.6176
4 | 0.9366 | 0.00645 | -0.0699 | 145.2093
4.5 | 0.9949 | 0.00654 | -0.0701 | 152.1254
5 | 1.0531 | 0.00662 | -0.0702 | 159.0785
5.5 | 1.1111 | 0.0067 | -0.0703 | 165.8358
6 | 1.1686 | 0.00679 | -0.0705 | 172.106
6.5 | 1.226 | 0.0068 | -0.0706 | 180.2941
7 | 1.2805 | 0.00677 | -0.0701 | 189.1433
7.5 | 1.3377 | 0.00699 | -0.0702 | 191.3734
8 | 1.3943 | 0.00728 | -0.0702 | 191.5247
8.5 | 1.4505 | 0.00759 | -0.0703 | 191.1067
9 | 1.5068 | 0.00784 | -0.0704 | 192.1939
9.5 | 1.5619 | 0.00822 | -0.0704 | 190.0122
10 | 1.6173 | 0.00851 | -0.0704 | 190.047
10.5 | 1.672 | 0.00886 | -0.0704 | 188.7133
11 | 1.7257 | 0.00928 | -0.0703 | 185.9591
11.5 | 1.7797 | 0.0096 | -0.0703 | 185.3854
12 | 1.8323 | 0.01004 | -0.0701 | 182.5
12.5 | 1.8841 | 0.01051 | -0.0699 | 179.2674
13 | 1.9361 | 0.01088 | -0.0697 | 177.9504
13.5 | 1.9854 | 0.01146 | -0.0693 | 173.2461
14 | 2.0346 | 0.01196 | -0.0688 | 170.1171
14.5 | 2.0824 | 0.0125 | -0.0682 | 166.592
15 | 2.1266 | 0.01322 | -0.0672 | 160.8623
15.5 | 2.1703 | 0.01385 | -0.0662 | 156.7004
16 | 2.2048 | 0.01489 | -0.064 | 148.0725
16.5 | 2.2168 | 0.01619 | -0.0583 | 136.924
17 | 2.2178 | 0.01809 | -0.0525 | 122.5981
17.5 | 2.2125 | 0.02133 | -0.0482 | 103.7271
18 | 2.2196 | 0.02442 | -0.046 | 90.8927
18.5 | 2.203 | 0.02996 | -0.0441 | 73.5314
19 | 2.1774 | 0.03707 | -0.0435 | 58.7375
19.5 | 2.1593 | 0.04412 | -0.0439 | 48.9415
20 | 2.1258 | 0.05372 | -0.0459 | 39.5719

## 107. Re 10M Mach 0.10 (1)
BIGFOIL.COM POLAR EXPORT
mh84
MH 84 13.69% |  |  |  | Cl Max: | 2.547 | at alpha= | 20 | deg
JavaFoil+Calcfoil stall+Eppler ext transition |  |  |  | L/D Max: | 139.84 | at alpha= | 7 | deg
Re: | 10000000 |  |  | Cd Min: | 0.00437 | at alpha= | -7 | deg
Mach: | 0.1 |  |  | Cl=0 at alpha= | -3.9068 | deg
|  |  |  | @ Cl=0.1, Cd= | 0.0051632
|  |  |  | @ Cl=0.4, Cd= | 0.0059697
|  |  |  | @ Cl=0.6, Cd= | 0.00675
alpha (deg) | Cl | Cd | Cm | Cl/Cd
-18 | -0.425 | 0.12011 | -0.055 | -3.54
-17.5 | -0.437 | 0.11396 | -0.055 | -3.834
-17 | -0.448 | 0.1075 | -0.055 | -4.169
-16.5 | -0.459 | 0.10166 | -0.054 | -4.513
-16 | -0.469 | 0.09599 | -0.054 | -4.882
-15.5 | -0.478 | 0.08991 | -0.054 | -5.315
-15 | -0.486 | 0.08384 | -0.055 | -5.8
-14.5 | -0.493 | 0.07804 | -0.055 | -6.322
-14 | -0.498 | 0.07307 | -0.055 | -6.818
-13.5 | -0.502 | 0.06732 | -0.055 | -7.462
-13 | -0.505 | 0.06174 | -0.055 | -8.172
-12.5 | -0.504 | 0.05696 | -0.056 | -8.848
-12 | -0.5 | 0.05326 | -0.056 | -9.39
-11.5 | -0.499 | 0.04476 | -0.058 | -11.147
-11 | -0.493 | 0.03896 | -0.058 | -12.647
-10.5 | -0.484 | 0.03351 | -0.059 | -14.428
-10 | -0.477 | 0.02513 | -0.062 | -18.966
-9.5 | -0.471 | 0.01628 | -0.065 | -28.939
-9 | -0.477 | 0.00935 | -0.07 | -50.999
-8.5 | -0.447 | 0.00768 | -0.07 | -58.191
-8 | -0.411 | 0.00722 | -0.069 | -56.982
-7.5 | -0.372 | 0.00607 | -0.069 | -61.356
-7 | -0.329 | 0.00437 | -0.068 | -75.223
-6.5 | -0.283 | 0.00519 | -0.068 | -54.483
-6 | -0.233 | 0.00633 | -0.068 | -36.842
-5.5 | -0.181 | 0.00732 | -0.067 | -24.712
-5 | -0.126 | 0.00634 | -0.067 | -19.91
-4.5 | -0.07 | 0.00565 | -0.066 | -12.304
-4 | -0.011 | 0.00531 | -0.066 | -2.122
-3.5 | 0.048 | 0.00518 | -0.065 | 9.327
-3 | 0.11 | 0.00516 | -0.065 | 21.415
-2.5 | 0.172 | 0.00531 | -0.065 | 32.283
-2 | 0.233 | 0.00558 | -0.064 | 41.689
-1.5 | 0.294 | 0.00559 | -0.064 | 52.535
-1 | 0.355 | 0.0058 | -0.064 | 61.232
-0.5 | 0.416 | 0.00603 | -0.063 | 69.057
0 | 0.477 | 0.00627 | -0.063 | 76.113
0.5 | 0.539 | 0.00652 | -0.063 | 82.657
1 | 0.6 | 0.00675 | -0.063 | 88.816
1.5 | 0.661 | 0.00686 | -0.062 | 96.349
2 | 0.722 | 0.00709 | -0.062 | 101.818
2.5 | 0.783 | 0.00739 | -0.062 | 105.993
3 | 0.844 | 0.00802 | -0.062 | 105.235
3.5 | 0.905 | 0.00794 | -0.062 | 114.003
4 | 0.967 | 0.00834 | -0.062 | 115.833
4.5 | 1.028 | 0.0086 | -0.062 | 119.543
5 | 1.088 | 0.00902 | -0.062 | 120.653
5.5 | 1.149 | 0.00933 | -0.062 | 123.23
6 | 1.21 | 0.00966 | -0.062 | 125.334
6.5 | 1.271 | 0.00972 | -0.062 | 130.815
7 | 1.332 | 0.00952 | -0.062 | 139.84
7.5 | 1.392 | 0.01014 | -0.062 | 137.255
8 | 1.453 | 0.01055 | -0.062 | 137.7
8.5 | 1.513 | 0.01112 | -0.062 | 136.093
9 | 1.574 | 0.01177 | -0.062 | 133.742
9.5 | 1.634 | 0.01247 | -0.063 | 131.082
10 | 1.694 | 0.01292 | -0.063 | 131.163
10.5 | 1.754 | 0.01333 | -0.063 | 131.55
11 | 1.814 | 0.01446 | -0.063 | 125.436
11.5 | 1.874 | 0.01542 | -0.064 | 121.528
12 | 1.879 | 0.33154 | -0.062 | 5.668
12.5 | 1.925 | 0.32488 | -0.062 | 5.925
13 | 1.972 | 0.27594 | -0.062 | 7.146
13.5 | 2.02 | 0.31104 | -0.062 | 6.493
14 | 2.067 | 0.2963 | -0.062 | 6.976
14.5 | 2.115 | 0.33174 | -0.062 | 6.374
15 | 2.162 | 0.37289 | -0.062 | 5.797
15.5 | 2.203 | 0.36216 | -0.062 | 6.082
16 | 2.244 | 0.29277 | -0.062 | 7.665
16.5 | 2.286 | 0.33517 | -0.062 | 6.822
17 | 2.326 | 0.32376 | -0.062 | 7.183
17.5 | 2.363 | 0.37393 | -0.062 | 6.319
18 | 2.4 | 0.36301 | -0.062 | 6.611
18.5 | 2.437 | 0.42984 | -0.061 | 5.67
19 | 2.474 | 0.33242 | -0.061 | 7.443
19.5 | 2.509 | 0.3401 | -0.061 | 7.377
20 | 2.547 | 0.52471 | -0.061 | 4.854

## 108. Re 10M Mach 0.10 (2)
BIGFOIL.COM POLAR EXPORT
mh84
MH 84 13.69% |  |  |  | Cl Max: | 2.2292 | at alpha= | 17 | deg
XFOIL ncrit=9 |  |  |  | L/D Max: | 191.526 | at alpha= | 9 | deg
Re: | 10000000 |  |  | Cd Min: | 0.05796 | at alpha= | 20 | deg
Mach: | 0.1 |  |  | Cl=0 at alpha= | -3.9013 | deg
|  |  |  | @ Cl=0.1, Cd= | 0.006391
|  |  |  | @ Cl=0.4, Cd= | 0.0060182
|  |  |  | @ Cl=0.6, Cd= | 0.0059805
alpha (deg) | Cl | Cd | Cm | Cl/Cd
-17.5 | -1.5116 | 0.02524 | -0.0868 | -59.8891
-17 | -1.4771 | 0.02273 | -0.0864 | -64.9846
-16.5 | -1.4341 | 0.02089 | -0.0857 | -68.6501
-16 | -1.3911 | 0.01967 | -0.084 | -70.7219
-15.5 | -1.3416 | 0.01845 | -0.0831 | -72.7154
-15 | -1.29 | 0.01734 | -0.0822 | -74.3945
-14.5 | -1.2365 | 0.01642 | -0.0814 | -75.3045
-14 | -1.1826 | 0.01546 | -0.0806 | -76.4942
-13.5 | -1.1273 | 0.01467 | -0.0798 | -76.8439
-13 | -1.0713 | 0.01395 | -0.0791 | -76.7957
-12.5 | -1.0149 | 0.01324 | -0.0784 | -76.6541
-12 | -0.9579 | 0.01261 | -0.0777 | -75.9635
-11.5 | -0.9005 | 0.01199 | -0.0771 | -75.1043
-11 | -0.8427 | 0.01144 | -0.0764 | -73.6626
-10.5 | -0.7846 | 0.01092 | -0.0758 | -71.8498
-10 | -0.7262 | 0.01042 | -0.0753 | -69.6929
-9.5 | -0.6677 | 0.00987 | -0.0748 | -67.6494
-9 | -0.6093 | 0.0092 | -0.0743 | -66.2283
-8.5 | -0.5503 | 0.00869 | -0.0739 | -63.3257
-8 | -0.491 | 0.00827 | -0.0735 | -59.3712
-7.5 | -0.4314 | 0.00793 | -0.0731 | -54.401
-7 | -0.3717 | 0.00762 | -0.0727 | -48.7795
-6.5 | -0.3119 | 0.00737 | -0.0723 | -42.3202
-6 | -0.252 | 0.00714 | -0.072 | -35.2941
-5.5 | -0.192 | 0.00695 | -0.0717 | -27.6259
-5 | -0.132 | 0.00678 | -0.0714 | -19.469
-4.5 | -0.0719 | 0.00665 | -0.0711 | -10.812
-3.5 | 0.0482 | 0.00646 | -0.0707 | 7.4613
-3 | 0.1083 | 0.00638 | -0.0705 | 16.9749
-2.5 | 0.1683 | 0.00632 | -0.0703 | 26.6297
-2 | 0.2284 | 0.00623 | -0.0702 | 36.6613
-1.5 | 0.2884 | 0.00616 | -0.0701 | 46.8182
-1 | 0.3483 | 0.00607 | -0.07 | 57.3806
-0.5 | 0.4082 | 0.00601 | -0.07 | 67.9201
0 | 0.4681 | 0.00598 | -0.07 | 78.2776
0.5 | 0.5278 | 0.00595 | -0.07 | 88.7059
1 | 0.5875 | 0.00597 | -0.07 | 98.4087
1.5 | 0.6471 | 0.00602 | -0.07 | 107.4917
2 | 0.7066 | 0.00611 | -0.07 | 115.6465
2.5 | 0.7659 | 0.00623 | -0.07 | 122.9374
3 | 0.8253 | 0.00629 | -0.07 | 131.2083
3.5 | 0.8843 | 0.00641 | -0.0701 | 137.9563
4 | 0.9434 | 0.00648 | -0.0702 | 145.5864
4.5 | 1.0021 | 0.00658 | -0.0703 | 152.2948
5 | 1.0609 | 0.00664 | -0.0704 | 159.7741
5.5 | 1.1192 | 0.00675 | -0.0705 | 165.8074
6 | 1.1774 | 0.00683 | -0.0706 | 172.3865
6.5 | 1.2352 | 0.00685 | -0.0707 | 180.3212
7 | 1.2902 | 0.00683 | -0.0702 | 188.9019
7.5 | 1.3481 | 0.00704 | -0.0702 | 191.4915
8 | 1.4051 | 0.00736 | -0.0702 | 190.9103
8.5 | 1.4621 | 0.00765 | -0.0702 | 191.1242
9 | 1.5188 | 0.00793 | -0.0702 | 191.5259
9.5 | 1.5746 | 0.00831 | -0.0702 | 189.4826
10 | 1.6307 | 0.0086 | -0.0702 | 189.6163
10.5 | 1.6857 | 0.009 | -0.0701 | 187.3
11 | 1.7403 | 0.00939 | -0.0699 | 185.3355
11.5 | 1.795 | 0.00973 | -0.0698 | 184.481
12 | 1.8479 | 0.01021 | -0.0695 | 180.9892
12.5 | 1.9007 | 0.01065 | -0.0692 | 178.4695
13 | 1.9531 | 0.01106 | -0.0689 | 176.5913
13.5 | 2.0026 | 0.01168 | -0.0683 | 171.4555
14 | 2.0526 | 0.01217 | -0.0677 | 168.6606
14.5 | 2.1002 | 0.01277 | -0.0669 | 164.4636
15 | 2.1443 | 0.01351 | -0.0657 | 158.7195
15.5 | 2.1878 | 0.01416 | -0.0643 | 154.5056
16 | 2.2202 | 0.01526 | -0.0616 | 145.4915
16.5 | 2.2205 | 0.01678 | -0.0544 | 132.3302
17 | 2.2292 | 0.01875 | -0.05 | 118.8907
17.5 | 2.2203 | 0.02251 | -0.046 | 98.6362
18 | 2.2246 | 0.02608 | -0.044 | 85.2991
18.5 | 2.2069 | 0.03201 | -0.0425 | 68.9441
19 | 2.1779 | 0.03974 | -0.0423 | 54.8037
19.5 | 2.1514 | 0.04804 | -0.0434 | 44.7835
20 | 2.1179 | 0.05796 | -0.0459 | 36.5407

## 109. Re 10M Mach 0.25 (1)
BIGFOIL.COM POLAR EXPORT
mh84
MH 84 13.69% |  |  |  | Cl Max: | 2.574 | at alpha= | 20 | deg
JavaFoil+Calcfoil stall+Eppler ext transition |  |  |  | L/D Max: | 127.602 | at alpha= | 10.5 | deg
Re: | 10000000 |  |  | Cd Min: | 0.00442 | at alpha= | -7 | deg
Mach: | 0.25 |  |  | Cl=0 at alpha= | -3.9016 | deg
|  |  |  | @ Cl=0.1, Cd= | 0.0052814
|  |  |  | @ Cl=0.4, Cd= | 0.0063989
|  |  |  | @ Cl=0.6, Cd= | 0.0076562
alpha (deg) | Cl | Cd | Cm | Cl/Cd
-20 | -1.601 | 0.17328 | -0.053 | -9.237
-19.5 | -1.554 | 0.17079 | -0.053 | -9.099
-19 | -1.504 | 0.16854 | -0.052 | -8.922
-18.5 | -1.457 | 0.16284 | -0.052 | -8.947
-18 | -0.081 | 0.14406 | -0.051 | -0.562
-17.5 | -0.078 | 0.13195 | -0.052 | -0.593
-17 | -0.075 | 0.12508 | -0.051 | -0.603
-16.5 | -0.073 | 0.1148 | -0.052 | -0.635
-16 | -0.07 | 0.10788 | -0.052 | -0.651
-15.5 | -0.154 | 0.10212 | -0.052 | -1.51
-15 | -0.204 | 0.09686 | -0.051 | -2.103
-14.5 | -0.243 | 0.09043 | -0.051 | -2.685
-14 | -0.277 | 0.08438 | -0.052 | -3.278
-13.5 | -0.306 | 0.07852 | -0.052 | -3.902
-13 | -0.332 | 0.07388 | -0.052 | -4.493
-12.5 | -0.354 | 0.06857 | -0.052 | -5.163
-12 | -0.373 | 0.06241 | -0.053 | -5.974
-11.5 | -0.387 | 0.05653 | -0.054 | -6.853
-11 | -0.396 | 0.05271 | -0.054 | -7.513
-10.5 | -0.401 | 0.04706 | -0.055 | -8.531
-10 | -0.403 | 0.04096 | -0.056 | -9.834
-9.5 | -0.401 | 0.03408 | -0.058 | -11.754
-9 | -0.396 | 0.02686 | -0.061 | -14.746
-8.5 | -0.394 | 0.0154 | -0.066 | -25.572
-8 | -0.396 | 0.00796 | -0.071 | -49.778
-7.5 | -0.364 | 0.00722 | -0.071 | -50.348
-7 | -0.325 | 0.00442 | -0.07 | -73.572
-6.5 | -0.282 | 0.00528 | -0.07 | -53.446
-6 | -0.234 | 0.00627 | -0.069 | -37.371
-5.5 | -0.183 | 0.00748 | -0.069 | -24.446
-5 | -0.128 | 0.00637 | -0.068 | -20.109
-4.5 | -0.071 | 0.00572 | -0.068 | -12.398
-4 | -0.012 | 0.00541 | -0.068 | -2.128
-3.5 | 0.049 | 0.00525 | -0.067 | 9.417
-3 | 0.114 | 0.00529 | -0.067 | 21.465
-2.5 | 0.176 | 0.00551 | -0.066 | 31.986
-2 | 0.239 | 0.00583 | -0.066 | 41.051
-1.5 | 0.302 | 0.00609 | -0.066 | 49.555
-1 | 0.365 | 0.00621 | -0.065 | 58.784
-0.5 | 0.428 | 0.00655 | -0.065 | 65.262
0 | 0.491 | 0.00696 | -0.065 | 70.48
0.5 | 0.553 | 0.00741 | -0.065 | 74.651
1 | 0.616 | 0.00774 | -0.064 | 79.666
1.5 | 0.679 | 0.00831 | -0.064 | 81.765
2 | 0.742 | 0.00914 | -0.064 | 81.174
2.5 | 0.805 | 0.01034 | -0.064 | 77.848
3 | 0.868 | 0.01322 | -0.064 | 65.652
3.5 | 0.93 | 0.01849 | -0.064 | 50.325
4 | 0.993 | 0.01793 | -0.064 | 55.388
4.5 | 1.056 | 0.01673 | -0.064 | 63.131
5 | 1.119 | 0.01629 | -0.064 | 68.652
5.5 | 1.181 | 0.0159 | -0.064 | 74.303
6 | 1.244 | 0.01557 | -0.064 | 79.865
6.5 | 1.306 | 0.01486 | -0.064 | 87.875
7 | 1.368 | 0.01401 | -0.064 | 97.682
7.5 | 1.431 | 0.01414 | -0.064 | 101.157
8 | 1.493 | 0.01427 | -0.064 | 104.649
8.5 | 1.555 | 0.01401 | -0.064 | 111.021
9 | 1.617 | 0.01409 | -0.064 | 114.773
9.5 | 1.679 | 0.0142 | -0.064 | 118.278
10 | 1.741 | 0.014 | -0.065 | 124.328
10.5 | 1.803 | 0.01413 | -0.065 | 127.602
11 | 1.814 | 0.2781 | -0.063 | 6.522
11.5 | 1.859 | 0.26095 | -0.063 | 7.125
12 | 1.908 | 0.24064 | -0.063 | 7.927
12.5 | 1.956 | 0.25881 | -0.063 | 7.558
13 | 2.005 | 0.20949 | -0.063 | 9.57
13.5 | 2.053 | 0.22502 | -0.063 | 9.125
14 | 2.102 | 0.20189 | -0.063 | 10.41
14.5 | 2.149 | 0.21594 | -0.063 | 9.954
15 | 2.194 | 0.19652 | -0.063 | 11.163
15.5 | 2.235 | 0.21671 | -0.063 | 10.312
16 | 2.277 | 0.17443 | -0.063 | 13.054
16.5 | 2.318 | 0.19126 | -0.062 | 12.122
17 | 2.354 | 0.17935 | -0.062 | 13.127
17.5 | 2.39 | 0.16683 | -0.062 | 14.327
18 | 2.427 | 0.18722 | -0.061 | 12.962
18.5 | 2.462 | 0.17497 | -0.061 | 14.073
19 | 2.496 | 0.1672 | -0.061 | 14.926
19.5 | 2.535 | 0.1637 | -0.061 | 15.488
20 | 2.574 | 0.15324 | -0.061 | 16.795

## 110. Re 10M Mach 0.25 (2)
BIGFOIL.COM POLAR EXPORT
mh84
MH 84 13.69% |  |  |  | Cl Max: | 2.2621 | at alpha= | 17.5 | deg
XFOIL ncrit=9 |  |  |  | L/D Max: | 189.774 | at alpha= | 7 | deg
Re: | 10000000 |  |  | Cd Min: | 0.1368 | at alpha= | -15.5 | deg
Mach: | 0.25 |  |  | Cl=0 at alpha= | -3.8824 | deg
|  |  |  | @ Cl=0.1, Cd= | 0.0064589
|  |  |  | @ Cl=0.4, Cd= | 0.0060987
|  |  |  | @ Cl=0.6, Cd= | 0.0060284
alpha (deg) | Cl | Cd | Cm | Cl/Cd
-15.5 | -0.6368 | 0.1368 | 0.0077 | -4.655
-15 | -0.6741 | 0.11916 | -0.0045 | -5.6571
-14.5 | -0.6727 | 0.11001 | -0.0105 | -6.1149
-14 | -0.8168 | 0.07845 | -0.0362 | -10.4117
-13.5 | -0.9248 | 0.05841 | -0.0526 | -15.8329
-13 | -1.0911 | 0.027 | -0.084 | -40.4111
-12.5 | -1.0621 | 0.02103 | -0.0869 | -50.504
-12 | -1.0127 | 0.01785 | -0.0868 | -56.7339
-11.5 | -0.9563 | 0.01571 | -0.086 | -60.8721
-11 | -0.8962 | 0.01426 | -0.0849 | -62.8471
-10.5 | -0.8345 | 0.01314 | -0.0837 | -63.5084
-10 | -0.7722 | 0.01218 | -0.0826 | -63.399
-9.5 | -0.7094 | 0.01139 | -0.0815 | -62.2827
-9 | -0.6463 | 0.01071 | -0.0804 | -60.3455
-8.5 | -0.5831 | 0.01011 | -0.0795 | -57.6756
-8 | -0.5205 | 0.00918 | -0.0787 | -56.6993
-7.5 | -0.4574 | 0.00855 | -0.0778 | -53.4971
-7 | -0.394 | 0.00808 | -0.0771 | -48.7624
-6.5 | -0.3307 | 0.00771 | -0.0764 | -42.8923
-6 | -0.2673 | 0.00741 | -0.0757 | -36.0729
-5.5 | -0.204 | 0.00716 | -0.0751 | -28.4916
-5 | -0.1409 | 0.00695 | -0.0745 | -20.2734
-4.5 | -0.0778 | 0.00678 | -0.0741 | -11.4749
-4 | -0.0148 | 0.00665 | -0.0736 | -2.2256
-3.5 | 0.0481 | 0.00655 | -0.0732 | 7.3435
-3 | 0.1108 | 0.00644 | -0.0729 | 17.205
-2.5 | 0.1735 | 0.00639 | -0.0726 | 27.1518
-2 | 0.2361 | 0.00632 | -0.0724 | 37.3576
-1.5 | 0.2986 | 0.00624 | -0.0722 | 47.8526
-1 | 0.361 | 0.00613 | -0.072 | 58.8907
-0.5 | 0.4233 | 0.00608 | -0.0719 | 69.6217
0 | 0.4856 | 0.00606 | -0.0718 | 80.132
0.5 | 0.5478 | 0.00602 | -0.0717 | 90.9967
1 | 0.6099 | 0.00603 | -0.0717 | 101.1443
1.5 | 0.6719 | 0.00613 | -0.0716 | 109.6085
2 | 0.7339 | 0.0062 | -0.0716 | 118.371
2.5 | 0.7957 | 0.00633 | -0.0715 | 125.703
3 | 0.8576 | 0.00642 | -0.0715 | 133.5826
3.5 | 0.9193 | 0.00654 | -0.0714 | 140.5657
4 | 0.9809 | 0.00665 | -0.0714 | 147.5038
4.5 | 1.0425 | 0.00676 | -0.0714 | 154.216
5 | 1.1041 | 0.00684 | -0.0714 | 161.4181
5.5 | 1.1652 | 0.00698 | -0.0713 | 166.9341
6 | 1.2266 | 0.00704 | -0.0713 | 174.233
6.5 | 1.2871 | 0.00717 | -0.0711 | 179.5119
7 | 1.3455 | 0.00709 | -0.0704 | 189.7743
7.5 | 1.406 | 0.00742 | -0.0702 | 189.4879
8 | 1.4666 | 0.00773 | -0.07 | 189.7283
8.5 | 1.527 | 0.00806 | -0.0697 | 189.4541
9 | 1.5865 | 0.00848 | -0.0693 | 187.0873
9.5 | 1.6466 | 0.00879 | -0.0689 | 187.3265
10 | 1.7054 | 0.00924 | -0.0684 | 184.5671
10.5 | 1.7642 | 0.00965 | -0.0679 | 182.8187
11 | 1.8227 | 0.01006 | -0.0673 | 181.1829
11.5 | 1.8793 | 0.01061 | -0.0664 | 177.1254
12 | 1.9364 | 0.01108 | -0.0656 | 174.7653
12.5 | 1.9925 | 0.01158 | -0.0646 | 172.0639
13 | 2.0453 | 0.01227 | -0.0633 | 166.6911
13.5 | 2.0981 | 0.01288 | -0.0619 | 162.896
14 | 2.1483 | 0.01355 | -0.0601 | 158.5461
14.5 | 2.1909 | 0.01449 | -0.0575 | 151.2008
15 | 2.226 | 0.01536 | -0.0537 | 144.9219
15.5 | 2.2376 | 0.01672 | -0.0474 | 133.8278
16 | 2.247 | 0.01911 | -0.0429 | 117.5824
16.5 | 2.2605 | 0.0219 | -0.04 | 103.2192
17 | 2.2596 | 0.02618 | -0.0376 | 86.3102
17.5 | 2.2621 | 0.03072 | -0.0362 | 73.6361
18 | 2.2392 | 0.03785 | -0.0358 | 59.1598
18.5 | 2.2117 | 0.0461 | -0.0366 | 47.9761
19 | 2.183 | 0.0552 | -0.0385 | 39.5471
19.5 | 2.1259 | 0.06831 | -0.0429 | 31.1214
20 | 2.0789 | 0.08105 | -0.048 | 25.6496

## 111. Re 10M Mach 0.50 (1)
BIGFOIL.COM POLAR EXPORT
mh84
MH 84 13.69% |  |  |  | Cl Max: | 2.75 | at alpha= | 20 | deg
JavaFoil+Calcfoil stall+Eppler ext transition |  |  |  | L/D Max: | 237.954 | at alpha= | 7 | deg
Re: | 10000000 |  |  | Cd Min: | 0.00576 | at alpha= | -3.5 | deg
Mach: | 0.5 |  |  | Cl=0 at alpha= | -3.9091 | deg
|  |  |  | @ Cl=0.1, Cd= | 0.0060562
|  |  |  | @ Cl=0.4, Cd= | 0.009458
|  |  |  | @ Cl=0.6, Cd= | 0.0082141
alpha (deg) | Cl | Cd | Cm | Cl/Cd
-20 | -1.809 | 0.15279 | -0.066 | -11.838
-19.5 | -1.755 | 0.14583 | -0.065 | -12.031
-19 | -1.698 | 0.14092 | -0.064 | -12.047
-18.5 | -1.641 | 0.13675 | -0.062 | -11.999
-18 | -1.584 | 0.13372 | -0.061 | -11.844
-17.5 | -1.526 | 0.12901 | -0.059 | -11.832
-17 | -1.468 | 0.12621 | -0.056 | -11.63
-16.5 | -1.413 | 0.12026 | -0.056 | -11.746
-16 | -1.357 | 0.11708 | -0.055 | -11.594
-15.5 | -1.306 | 0.11796 | -0.056 | -11.069
-15 | -1.251 | 0.11081 | -0.055 | -11.289
-14.5 | -1.194 | 0.10622 | -0.054 | -11.243
-14 | -1.137 | 0.10278 | -0.052 | -11.062
-13.5 | -1.079 | 0.09945 | -0.05 | -10.854
-13 | -1.021 | 0.09708 | -0.047 | -10.516
-12.5 | -0.462 | 0.09008 | -0.047 | -5.126
-12 | -0.436 | 0.08548 | -0.046 | -5.099
-11.5 | -0.411 | 0.08334 | -0.047 | -4.927
-11 | -0.384 | 0.07752 | -0.046 | -4.959
-10.5 | -0.358 | 0.07337 | -0.044 | -4.876
-10 | -0.332 | 0.06651 | -0.044 | -4.99
-9.5 | -0.306 | 0.0609 | -0.046 | -5.029
-9 | -0.281 | 0.05446 | -0.048 | -5.162
-8.5 | -0.252 | 0.0559 | -0.043 | -4.513
-8 | -0.232 | 0.04151 | -0.055 | -5.59
-7.5 | -0.211 | 0.02975 | -0.062 | -7.097
-7 | -0.182 | 0.02965 | -0.061 | -6.122
-6.5 | -0.161 | 0.01774 | -0.068 | -9.071
-6 | -0.134 | 0.01352 | -0.071 | -9.917
-5.5 | -0.111 | 0.00874 | -0.077 | -12.662
-5 | -0.117 | 0.007 | -0.077 | -16.652
-4.5 | -0.072 | 0.00618 | -0.076 | -11.613
-4 | -0.012 | 0.0058 | -0.076 | -2.101
-3.5 | 0.054 | 0.00576 | -0.075 | 9.309
-3 | 0.127 | 0.00623 | -0.075 | 20.36
-2.5 | 0.197 | 0.00706 | -0.074 | 27.934
-2 | 0.267 | 0.01053 | -0.074 | 25.401
-1.5 | 0.338 | 0.01014 | -0.073 | 33.305
-1 | 0.408 | 0.00937 | -0.073 | 43.518
-0.5 | 0.478 | 0.00897 | -0.073 | 53.286
0 | 0.549 | 0.00844 | -0.072 | 65.024
0.5 | 0.619 | 0.00813 | -0.072 | 76.151
1 | 0.689 | 0.00785 | -0.072 | 87.821
1.5 | 0.759 | 0.00756 | -0.072 | 100.513
2 | 0.83 | 0.00738 | -0.072 | 112.345
2.5 | 0.9 | 0.00723 | -0.071 | 124.437
3 | 0.97 | 0.00711 | -0.071 | 136.493
3.5 | 1.04 | 0.00705 | -0.071 | 147.655
4 | 1.11 | 0.00729 | -0.071 | 152.262
4.5 | 1.181 | 0.00723 | -0.071 | 163.308
5 | 1.251 | 0.00691 | -0.071 | 180.87
5.5 | 1.321 | 0.0067 | -0.071 | 196.975
6 | 1.39 | 0.00684 | -0.071 | 203.344
6.5 | 1.46 | 0.00678 | -0.071 | 215.337
7 | 1.53 | 0.00643 | -0.071 | 237.954
7.5 | 1.55 | 0.09464 | -0.069 | 16.382
8 | 1.606 | 0.10482 | -0.069 | 15.321
8.5 | 1.662 | 0.0992 | -0.068 | 16.753
9 | 1.717 | 0.09335 | -0.068 | 18.396
9.5 | 1.772 | 0.10271 | -0.067 | 17.252
10 | 1.824 | 0.09707 | -0.067 | 18.793
10.5 | 1.872 | 0.09016 | -0.066 | 20.768
11 | 1.92 | 0.08593 | -0.066 | 22.347
11.5 | 1.968 | 0.09818 | -0.065 | 20.041
12 | 2.014 | 0.09346 | -0.065 | 21.544
12.5 | 2.057 | 0.08975 | -0.064 | 22.92
13 | 2.097 | 0.08751 | -0.063 | 23.964
13.5 | 2.122 | 0.09268 | -0.061 | 22.899
14 | 2.139 | 0.08376 | -0.059 | 25.541
14.5 | 2.148 | 0.11974 | -0.054 | 17.943
15 | 2.182 | 0.15016 | -0.052 | 14.528
15.5 | 2.238 | 0.17337 | -0.052 | 12.91
16 | 2.298 | 0.18083 | -0.053 | 12.709
16.5 | 2.346 | 0.20349 | -0.053 | 11.531
17 | 2.407 | 0.20714 | -0.054 | 11.618
17.5 | 2.466 | 0.21412 | -0.055 | 11.517
18 | 2.524 | 0.21798 | -0.056 | 11.579
18.5 | 2.583 | 0.2245 | -0.056 | 11.506
19 | 2.64 | 0.23567 | -0.057 | 11.201
19.5 | 2.691 | 0.25838 | -0.057 | 10.415
20 | 2.75 | 0.25853 | -0.058 | 10.637

## 112. Re 10M Mach 0.50 (2)
BIGFOIL.COM POLAR EXPORT
mh84
MH 84 13.69% |  |  |  | Cl Max: | 2.2187 | at alpha= | 13 | deg
XFOIL ncrit=9 |  |  |  | L/D Max: | 183.58 | at alpha= | 7 | deg
Re: | 10000000 |  |  | Cd Min: | 0.17492 | at alpha= | -14 | deg
Mach: | 0.5 |  |  | Cl=0 at alpha= | -3.787 | deg
|  |  |  | @ Cl=0.1, Cd= | 0.0069189
|  |  |  | @ Cl=0.4, Cd= | 0.0065283
|  |  |  | @ Cl=0.6, Cd= | 0.0063955
alpha (deg) | Cl | Cd | Cm | Cl/Cd
-14 | -0.4213 | 0.17492 | 0.0285 | -2.4085
-13.5 | -0.3954 | 0.16788 | 0.0242 | -2.3553
-13 | -0.3707 | 0.16043 | 0.0199 | -2.3107
-12.5 | -0.346 | 0.15316 | 0.0157 | -2.2591
-12 | -0.3239 | 0.14524 | 0.0113 | -2.2301
-11.5 | -0.3022 | 0.13751 | 0.0071 | -2.1977
-11 | -0.2838 | 0.1291 | 0.0025 | -2.1983
-10.5 | -0.2674 | 0.12055 | -0.0021 | -2.2182
-10 | -0.2505 | 0.11255 | -0.0064 | -2.2257
-9.5 | -0.243 | 0.10294 | -0.0117 | -2.3606
-9 | -0.249 | 0.09135 | -0.0187 | -2.7258
-8.5 | -0.2429 | 0.08282 | -0.0239 | -2.9329
-8 | -0.2709 | 0.07049 | -0.0325 | -3.8431
-7.5 | -0.2811 | 0.06194 | -0.0382 | -4.5383
-7 | -0.3001 | 0.0547 | -0.0414 | -5.4863
-6.5 | -0.3042 | 0.04483 | -0.0538 | -6.7856
-6 | -0.2952 | 0.02912 | -0.0752 | -10.1374
-5.5 | -0.258 | 0.01504 | -0.0887 | -17.1543
-5 | -0.1884 | 0.00978 | -0.0899 | -19.2638
-4.5 | -0.1107 | 0.0082 | -0.0884 | -13.5
-4 | -0.0328 | 0.00747 | -0.0868 | -4.3909
-3.5 | 0.0442 | 0.00708 | -0.0854 | 6.2429
-3 | 0.1204 | 0.00686 | -0.0841 | 17.551
-2.5 | 0.1959 | 0.00674 | -0.0831 | 29.0653
-2 | 0.2708 | 0.00664 | -0.0822 | 40.7831
-1.5 | 0.3453 | 0.00658 | -0.0814 | 52.4772
-1 | 0.4194 | 0.00651 | -0.0807 | 64.424
-0.5 | 0.4933 | 0.00641 | -0.0802 | 76.9579
0 | 0.5669 | 0.0064 | -0.0798 | 88.5781
0.5 | 0.6406 | 0.00639 | -0.0793 | 100.2504
1 | 0.7143 | 0.00643 | -0.0789 | 111.0886
1.5 | 0.7879 | 0.00658 | -0.0785 | 119.7416
2 | 0.8618 | 0.00671 | -0.078 | 128.4352
2.5 | 0.9358 | 0.00687 | -0.0775 | 136.2154
3 | 1.0099 | 0.00707 | -0.0769 | 142.843
3.5 | 1.0846 | 0.00724 | -0.0763 | 149.8066
4 | 1.1593 | 0.00746 | -0.0756 | 155.4021
4.5 | 1.2346 | 0.00765 | -0.0749 | 161.3856
5 | 1.3099 | 0.00789 | -0.074 | 166.0203
5.5 | 1.3857 | 0.00811 | -0.073 | 170.8631
6 | 1.4615 | 0.00839 | -0.0718 | 174.1955
6.5 | 1.5373 | 0.00864 | -0.0704 | 177.9282
7 | 1.61 | 0.00877 | -0.0681 | 183.5804
7.5 | 1.686 | 0.00932 | -0.0661 | 180.9013
8 | 1.7624 | 0.00986 | -0.0639 | 178.7424
8.5 | 1.8365 | 0.01056 | -0.0612 | 173.911
9 | 1.9121 | 0.01117 | -0.0584 | 171.1817
9.5 | 1.9837 | 0.01196 | -0.0549 | 165.8612
10 | 2.0502 | 0.01292 | -0.0507 | 158.6842
10.5 | 2.1133 | 0.01387 | -0.0459 | 152.3648
11 | 2.1372 | 0.01543 | -0.0377 | 138.5094
11.5 | 2.1646 | 0.018 | -0.0322 | 120.2556
12 | 2.1883 | 0.02155 | -0.0282 | 101.5452
12.5 | 2.2084 | 0.0258 | -0.0251 | 85.5969
13 | 2.2187 | 0.03099 | -0.0227 | 71.5941
13.5 | 2.2133 | 0.03745 | -0.0214 | 59.1001
14 | 2.1898 | 0.04552 | -0.0216 | 48.1063
14.5 | 2.1472 | 0.05554 | -0.0238 | 38.6604
15 | 2.0961 | 0.06699 | -0.0279 | 31.2897
15.5 | 2.0501 | 0.07877 | -0.033 | 26.0264
16 | 2.0054 | 0.09108 | -0.0392 | 22.018
16.5 | 1.9547 | 0.10464 | -0.0469 | 18.6802
17 | 1.8949 | 0.11982 | -0.0567 | 15.8146
17.5 | 1.8708 | 0.13153 | -0.0638 | 14.2234
18 | 1.8428 | 0.144 | -0.0721 | 12.7972

## 113. Re 12M Mach 0.00 (1)
BIGFOIL.COM POLAR EXPORT
mh84
MH 84 13.69% |  |  |  | Cl Max: | 2.544 | at alpha= | 20 | deg
JavaFoil+Calcfoil stall+Eppler ext transition |  |  |  | L/D Max: | 155.915 | at alpha= | 8 | deg
Re: | 12000000 |  |  | Cd Min: | 0.00351 | at alpha= | -7.5 | deg
Mach: | 0 |  |  | Cl=0 at alpha= | -3.9068 | deg
|  |  |  | @ Cl=0.1, Cd= | 0.00506
|  |  |  | @ Cl=0.4, Cd= | 0.0057264
|  |  |  | @ Cl=0.6, Cd= | 0.0064003
alpha (deg) | Cl | Cd | Cm | Cl/Cd
-18.5 | -0.461 | 0.12103 | -0.056 | -3.807
-18 | -0.471 | 0.11498 | -0.056 | -4.093
-17.5 | -0.48 | 0.10909 | -0.056 | -4.399
-17 | -0.489 | 0.10271 | -0.056 | -4.76
-16.5 | -0.498 | 0.09653 | -0.056 | -5.155
-16 | -0.505 | 0.09047 | -0.056 | -5.586
-15.5 | -0.512 | 0.08467 | -0.056 | -6.051
-15 | -0.518 | 0.07907 | -0.056 | -6.551
-14.5 | -0.523 | 0.07324 | -0.056 | -7.138
-14 | -0.525 | 0.06822 | -0.056 | -7.701
-13.5 | -0.527 | 0.06288 | -0.056 | -8.379
-13 | -0.527 | 0.05775 | -0.057 | -9.117
-12.5 | -0.525 | 0.05204 | -0.057 | -10.085
-12 | -0.518 | 0.04888 | -0.057 | -10.604
-11.5 | -0.517 | 0.03987 | -0.059 | -12.956
-11 | -0.511 | 0.03263 | -0.061 | -15.662
-10.5 | -0.502 | 0.02663 | -0.062 | -18.848
-10 | -0.497 | 0.01818 | -0.065 | -27.315
-9.5 | -0.499 | 0.00977 | -0.069 | -51.051
-9 | -0.482 | 0.00886 | -0.07 | -54.435
-8.5 | -0.45 | 0.00735 | -0.07 | -61.184
-8 | -0.413 | 0.00691 | -0.069 | -59.75
-7.5 | -0.373 | 0.00351 | -0.069 | -106.312
-7 | -0.329 | 0.00422 | -0.068 | -77.926
-6.5 | -0.282 | 0.00505 | -0.068 | -55.882
-6 | -0.233 | 0.00616 | -0.067 | -37.781
-5.5 | -0.18 | 0.00716 | -0.067 | -25.203
-5 | -0.126 | 0.00622 | -0.066 | -20.236
-4.5 | -0.069 | 0.00554 | -0.066 | -12.506
-4 | -0.011 | 0.0052 | -0.065 | -2.157
-3.5 | 0.048 | 0.00506 | -0.065 | 9.489
-3 | 0.11 | 0.00506 | -0.065 | 21.704
-2.5 | 0.171 | 0.00522 | -0.064 | 32.694
-2 | 0.232 | 0.00544 | -0.064 | 42.571
-1.5 | 0.292 | 0.00548 | -0.064 | 53.373
-1 | 0.353 | 0.00558 | -0.063 | 63.311
-0.5 | 0.414 | 0.00577 | -0.063 | 71.774
0 | 0.475 | 0.00597 | -0.063 | 79.606
0.5 | 0.536 | 0.00617 | -0.063 | 86.832
1 | 0.597 | 0.00639 | -0.062 | 93.383
1.5 | 0.658 | 0.0066 | -0.062 | 99.677
2 | 0.719 | 0.0068 | -0.062 | 105.717
2.5 | 0.779 | 0.00704 | -0.062 | 110.774
3 | 0.84 | 0.00726 | -0.062 | 115.667
3.5 | 0.901 | 0.00762 | -0.062 | 118.179
4 | 0.962 | 0.00791 | -0.062 | 121.553
4.5 | 1.022 | 0.00813 | -0.062 | 125.728
5 | 1.083 | 0.0085 | -0.062 | 127.48
5.5 | 1.144 | 0.00876 | -0.062 | 130.488
6 | 1.204 | 0.00901 | -0.062 | 133.657
6.5 | 1.265 | 0.00905 | -0.062 | 139.684
7 | 1.325 | 0.0094 | -0.062 | 140.885
7.5 | 1.385 | 0.00962 | -0.062 | 143.996
8 | 1.446 | 0.00927 | -0.062 | 155.915
8.5 | 1.506 | 0.00973 | -0.062 | 154.703
9 | 1.566 | 0.0102 | -0.062 | 153.446
9.5 | 1.626 | 0.01068 | -0.062 | 152.184
10 | 1.686 | 0.01099 | -0.063 | 153.419
10.5 | 1.745 | 0.01151 | -0.063 | 151.702
11 | 1.805 | 0.01213 | -0.063 | 148.829
11.5 | 1.865 | 0.01273 | -0.063 | 146.45
12 | 1.924 | 0.01334 | -0.064 | 144.23
12.5 | 1.924 | 0.28768 | -0.062 | 6.688
13 | 1.971 | 0.24564 | -0.062 | 8.025
13.5 | 2.018 | 0.23248 | -0.062 | 8.682
14 | 2.066 | 0.2556 | -0.062 | 8.081
14.5 | 2.113 | 0.23828 | -0.062 | 8.866
15 | 2.154 | 0.26992 | -0.062 | 7.98
15.5 | 2.197 | 0.2537 | -0.062 | 8.659
16 | 2.24 | 0.24321 | -0.062 | 9.209
16.5 | 2.28 | 0.22837 | -0.062 | 9.983
17 | 2.318 | 0.21587 | -0.062 | 10.736
17.5 | 2.356 | 0.24166 | -0.062 | 9.749
18 | 2.394 | 0.22513 | -0.062 | 10.634
18.5 | 2.432 | 0.25332 | -0.061 | 9.599
19 | 2.469 | 0.19714 | -0.061 | 12.526
19.5 | 2.505 | 0.22288 | -0.061 | 11.239
20 | 2.544 | 0.20478 | -0.061 | 12.424

## 114. Re 12M Mach 0.00 (2)
BIGFOIL.COM POLAR EXPORT
mh84
MH 84 13.69% |  |  |  | Cl Max: | 2.2197 | at alpha= | 16.5 | deg
XFOIL ncrit=9 |  |  |  | L/D Max: | 197.834 | at alpha= | 8.5 | deg
Re: | 12000000 |  |  | Cd Min: | 0.17597 | at alpha= | -20 | deg
Mach: | 0 |  |  | Cl=0 at alpha= | -3.9035 | deg
|  |  |  | @ Cl=0.1, Cd= | 0.0062303
|  |  |  | @ Cl=0.4, Cd= | 0.0058766
|  |  |  | @ Cl=0.6, Cd= | 0.0058493
alpha (deg) | Cl | Cd | Cm | Cl/Cd
-20 | -0.8238 | 0.17597 | 0.0341 | -4.6815
-19 | -1.6421 | 0.02524 | -0.0869 | -65.0594
-18.5 | -1.6113 | 0.02296 | -0.0863 | -70.1786
-18 | -1.5721 | 0.02121 | -0.0855 | -74.1207
-17.5 | -1.5274 | 0.01986 | -0.0846 | -76.9084
-17 | -1.4806 | 0.01858 | -0.0838 | -79.6878
-16.5 | -1.4361 | 0.01766 | -0.0822 | -81.3194
-16 | -1.3857 | 0.01676 | -0.0813 | -82.679
-15.5 | -1.3339 | 0.0159 | -0.0806 | -83.8931
-15 | -1.2811 | 0.01509 | -0.0799 | -84.8973
-14.5 | -1.2272 | 0.01438 | -0.0792 | -85.3408
-14 | -1.1729 | 0.01366 | -0.0785 | -85.8638
-13.5 | -1.1178 | 0.01303 | -0.0779 | -85.7866
-13 | -1.0621 | 0.01244 | -0.0773 | -85.3778
-12.5 | -1.006 | 0.01188 | -0.0767 | -84.6801
-12 | -0.9494 | 0.01136 | -0.0761 | -83.5739
-11.5 | -0.8925 | 0.01086 | -0.0756 | -82.1823
-11 | -0.8352 | 0.0104 | -0.0751 | -80.3077
-10.5 | -0.7776 | 0.00998 | -0.0746 | -77.9158
-10 | -0.7197 | 0.00956 | -0.0742 | -75.2824
-9.5 | -0.6616 | 0.00917 | -0.0737 | -72.1483
-9 | -0.6033 | 0.00882 | -0.0733 | -68.4014
-8.5 | -0.5448 | 0.00845 | -0.0729 | -64.4734
-8 | -0.4862 | 0.00802 | -0.0726 | -60.6234
-7.5 | -0.4273 | 0.00767 | -0.0723 | -55.7106
-7 | -0.3682 | 0.00739 | -0.0719 | -49.8241
-6.5 | -0.309 | 0.00714 | -0.0716 | -43.2773
-6 | -0.2496 | 0.00693 | -0.0713 | -36.0173
-5.5 | -0.1901 | 0.00674 | -0.0711 | -28.2047
-5 | -0.1306 | 0.00659 | -0.0709 | -19.8179
-4.5 | -0.0711 | 0.00647 | -0.0706 | -10.9892
-4 | -0.0115 | 0.00639 | -0.0704 | -1.7997
-3.5 | 0.0481 | 0.0063 | -0.0703 | 7.6349
-3 | 0.1077 | 0.00622 | -0.0701 | 17.3151
-2.5 | 0.1674 | 0.00615 | -0.0699 | 27.2195
-2 | 0.227 | 0.0061 | -0.0698 | 37.2131
-1.5 | 0.2865 | 0.00604 | -0.0697 | 47.4338
-1 | 0.3461 | 0.00594 | -0.0697 | 58.266
-0.5 | 0.4056 | 0.00587 | -0.0697 | 69.0971
0 | 0.465 | 0.00587 | -0.0696 | 79.2164
0.5 | 0.5244 | 0.00584 | -0.0697 | 89.7945
1 | 0.5837 | 0.00583 | -0.0697 | 100.1201
1.5 | 0.6429 | 0.0059 | -0.0697 | 108.9661
2 | 0.702 | 0.00597 | -0.0697 | 117.5879
2.5 | 0.761 | 0.00606 | -0.0697 | 125.5776
3 | 0.8198 | 0.00616 | -0.0698 | 133.0844
3.5 | 0.8785 | 0.00625 | -0.0699 | 140.56
4 | 0.9371 | 0.00634 | -0.07 | 147.8076
4.5 | 0.9955 | 0.00643 | -0.0701 | 154.8212
5 | 1.0538 | 0.00651 | -0.0702 | 161.874
5.5 | 1.1117 | 0.00663 | -0.0703 | 167.6772
6 | 1.1697 | 0.00668 | -0.0705 | 175.1048
6.5 | 1.2269 | 0.00682 | -0.0706 | 179.8974
7 | 1.2841 | 0.00687 | -0.0707 | 186.9141
7.5 | 1.3388 | 0.0068 | -0.0703 | 196.8824
8 | 1.3953 | 0.00711 | -0.0704 | 196.2447
8.5 | 1.4521 | 0.00734 | -0.0705 | 197.8338
9 | 1.5079 | 0.00767 | -0.0705 | 196.5971
9.5 | 1.5637 | 0.00797 | -0.0706 | 196.1982
10 | 1.6191 | 0.00827 | -0.0706 | 195.7799
10.5 | 1.6735 | 0.00866 | -0.0706 | 193.2448
11 | 1.7282 | 0.00896 | -0.0706 | 192.8795
11.5 | 1.7819 | 0.00934 | -0.0706 | 190.7816
12 | 1.8345 | 0.00979 | -0.0704 | 187.3851
12.5 | 1.8877 | 0.01013 | -0.0703 | 186.3475
13 | 1.9387 | 0.01063 | -0.0701 | 182.3801
13.5 | 1.9891 | 0.01112 | -0.0697 | 178.8759
14 | 2.0391 | 0.01157 | -0.0694 | 176.2403
14.5 | 2.0858 | 0.01223 | -0.0686 | 170.5478
15 | 2.1331 | 0.01275 | -0.068 | 167.302
15.5 | 2.1732 | 0.01366 | -0.0665 | 159.0922
16 | 2.2072 | 0.01475 | -0.0643 | 149.6407
16.5 | 2.2197 | 0.01608 | -0.0587 | 138.041
17 | 2.2161 | 0.01811 | -0.0523 | 122.3689
17.5 | 2.2121 | 0.02127 | -0.0481 | 104.0009
18 | 2.2113 | 0.02496 | -0.0456 | 88.5938
18.5 | 2.1939 | 0.03065 | -0.0438 | 71.5791
19 | 2.1728 | 0.03742 | -0.0433 | 58.0652
19.5 | 2.1483 | 0.04525 | -0.044 | 47.4762
20 | 2.1192 | 0.0544 | -0.046 | 38.9559

## 115. Re 12M Mach 0.10 (1)
BIGFOIL.COM POLAR EXPORT
mh84
MH 84 13.69% |  |  |  | Cl Max: | 2.55 | at alpha= | 20 | deg
JavaFoil+Calcfoil stall+Eppler ext transition |  |  |  | L/D Max: | 141.453 | at alpha= | 8 | deg
Re: | 12000000 |  |  | Cd Min: | 0.00424 | at alpha= | -7 | deg
Mach: | 0.1 |  |  | Cl=0 at alpha= | -3.9068 | deg
|  |  |  | @ Cl=0.1, Cd= | 0.00508
|  |  |  | @ Cl=0.4, Cd= | 0.0057875
|  |  |  | @ Cl=0.6, Cd= | 0.00652
alpha (deg) | Cl | Cd | Cm | Cl/Cd
-18 | -0.426 | 0.11772 | -0.056 | -3.619
-17.5 | -0.438 | 0.11168 | -0.056 | -3.92
-17 | -0.449 | 0.10526 | -0.055 | -4.266
-16.5 | -0.46 | 0.0995 | -0.055 | -4.62
-16 | -0.47 | 0.09355 | -0.055 | -5.022
-15.5 | -0.479 | 0.08738 | -0.055 | -5.485
-15 | -0.488 | 0.08154 | -0.055 | -5.98
-14.5 | -0.495 | 0.07591 | -0.056 | -6.516
-14 | -0.5 | 0.07068 | -0.056 | -7.072
-13.5 | -0.504 | 0.06501 | -0.056 | -7.755
-13 | -0.506 | 0.05967 | -0.056 | -8.483
-12.5 | -0.506 | 0.05435 | -0.057 | -9.317
-12 | -0.502 | 0.05128 | -0.056 | -9.79
-11.5 | -0.501 | 0.04277 | -0.058 | -11.72
-11 | -0.497 | 0.03578 | -0.06 | -13.882
-10.5 | -0.487 | 0.03078 | -0.061 | -15.835
-10 | -0.483 | 0.02146 | -0.063 | -22.529
-9.5 | -0.479 | 0.01319 | -0.067 | -36.343
-9 | -0.478 | 0.00901 | -0.071 | -53.038
-8.5 | -0.447 | 0.00743 | -0.07 | -60.131
-8 | -0.412 | 0.007 | -0.069 | -58.821
-7.5 | -0.372 | 0.00585 | -0.069 | -63.647
-7 | -0.329 | 0.00424 | -0.068 | -77.561
-6.5 | -0.283 | 0.00508 | -0.068 | -55.641
-6 | -0.233 | 0.00618 | -0.068 | -37.734
-5.5 | -0.181 | 0.00718 | -0.067 | -25.21
-5 | -0.126 | 0.00623 | -0.067 | -20.257
-4.5 | -0.07 | 0.00555 | -0.066 | -12.523
-4 | -0.011 | 0.00521 | -0.066 | -2.162
-3.5 | 0.048 | 0.00508 | -0.065 | 9.51
-3 | 0.11 | 0.00508 | -0.065 | 21.739
-2.5 | 0.172 | 0.00522 | -0.065 | 32.841
-2 | 0.233 | 0.00548 | -0.064 | 42.467
-1.5 | 0.294 | 0.00553 | -0.064 | 53.156
-1 | 0.355 | 0.00564 | -0.064 | 62.981
-0.5 | 0.416 | 0.00584 | -0.063 | 71.254
0 | 0.477 | 0.00606 | -0.063 | 78.789
0.5 | 0.539 | 0.00628 | -0.063 | 85.777
1 | 0.6 | 0.00652 | -0.063 | 92.006
1.5 | 0.661 | 0.00668 | -0.062 | 98.983
2 | 0.722 | 0.00698 | -0.062 | 103.473
2.5 | 0.783 | 0.00726 | -0.062 | 107.92
3 | 0.844 | 0.00751 | -0.062 | 112.419
3.5 | 0.905 | 0.00793 | -0.062 | 114.183
4 | 0.967 | 0.00826 | -0.062 | 116.995
4.5 | 1.028 | 0.00853 | -0.062 | 120.405
5 | 1.088 | 0.00895 | -0.062 | 121.572
5.5 | 1.149 | 0.00927 | -0.062 | 124.046
6 | 1.21 | 0.0096 | -0.062 | 126.01
6.5 | 1.271 | 0.00971 | -0.062 | 130.837
7 | 1.332 | 0.01015 | -0.062 | 131.22
7.5 | 1.392 | 0.01045 | -0.062 | 133.181
8 | 1.453 | 0.01027 | -0.062 | 141.453
8.5 | 1.513 | 0.01081 | -0.062 | 140.018
9 | 1.574 | 0.01143 | -0.062 | 137.708
9.5 | 1.634 | 0.0121 | -0.063 | 135.086
10 | 1.694 | 0.0125 | -0.063 | 135.52
10.5 | 1.754 | 0.01294 | -0.063 | 135.57
11 | 1.814 | 0.01412 | -0.063 | 128.446
11.5 | 1.874 | 0.01501 | -0.064 | 124.831
12 | 1.885 | 0.32408 | -0.062 | 5.816
12.5 | 1.93 | 0.31763 | -0.062 | 6.075
13 | 1.977 | 0.31519 | -0.062 | 6.272
13.5 | 2.024 | 0.30302 | -0.062 | 6.681
14 | 2.072 | 0.3407 | -0.062 | 6.082
14.5 | 2.119 | 0.32396 | -0.062 | 6.541
15 | 2.16 | 0.37544 | -0.062 | 5.754
15.5 | 2.203 | 0.36208 | -0.062 | 6.085
16 | 2.246 | 0.28981 | -0.062 | 7.749
16.5 | 2.286 | 0.33552 | -0.062 | 6.813
17 | 2.324 | 0.32538 | -0.062 | 7.142
17.5 | 2.362 | 0.37615 | -0.062 | 6.278
18 | 2.4 | 0.36421 | -0.062 | 6.589
18.5 | 2.437 | 0.43087 | -0.061 | 5.657
19 | 2.475 | 0.33127 | -0.061 | 7.47
19.5 | 2.51 | 0.33748 | -0.061 | 7.437
20 | 2.55 | 0.51741 | -0.061 | 4.929

## 116. Re 12M Mach 0.10 (2)
BIGFOIL.COM POLAR EXPORT
mh84
MH 84 13.69% |  |  |  | Cl Max: | 2.2286 | at alpha= | 17 | deg
XFOIL ncrit=9 |  |  |  | L/D Max: | 197.517 | at alpha= | 8.5 | deg
Re: | 12000000 |  |  | Cd Min: | 0.1895 | at alpha= | -20 | deg
Mach: | 0.1 |  |  | Cl=0 at alpha= | -3.9002 | deg
|  |  |  | @ Cl=0.1, Cd= | 0.0062423
|  |  |  | @ Cl=0.4, Cd= | 0.0058911
|  |  |  | @ Cl=0.6, Cd= | 0.0058544
alpha (deg) | Cl | Cd | Cm | Cl/Cd
-20 | -0.7805 | 0.1895 | 0.0428 | -4.1187
-19.5 | -0.7943 | 0.17502 | 0.0331 | -4.5383
-18.5 | -1.6028 | 0.027 | -0.0891 | -59.363
-18 | -1.5801 | 0.02382 | -0.089 | -66.335
-17.5 | -1.5408 | 0.02187 | -0.0881 | -70.4527
-17 | -1.4969 | 0.02016 | -0.0873 | -74.251
-16.5 | -1.4533 | 0.01895 | -0.0855 | -76.6913
-16 | -1.4032 | 0.01784 | -0.0845 | -78.6547
-15.5 | -1.3512 | 0.01681 | -0.0835 | -80.3807
-15 | -1.2979 | 0.01586 | -0.0826 | -81.8348
-14.5 | -1.2434 | 0.01504 | -0.0818 | -82.6729
-14 | -1.1883 | 0.01422 | -0.0809 | -83.5654
-13.5 | -1.1322 | 0.01352 | -0.0801 | -83.7426
-13 | -1.0756 | 0.01287 | -0.0794 | -83.5742
-12.5 | -1.0185 | 0.01225 | -0.0786 | -83.1429
-12 | -0.9611 | 0.01168 | -0.0779 | -82.286
-11.5 | -0.9032 | 0.01114 | -0.0772 | -81.0772
-11 | -0.845 | 0.01065 | -0.0766 | -79.3427
-10.5 | -0.7866 | 0.01019 | -0.076 | -77.1933
-10 | -0.7279 | 0.00975 | -0.0754 | -74.6564
-9.5 | -0.669 | 0.00933 | -0.0749 | -71.7042
-9 | -0.6099 | 0.00896 | -0.0744 | -68.0692
-8.5 | -0.5506 | 0.00861 | -0.0739 | -63.9489
-8 | -0.4913 | 0.00815 | -0.0735 | -60.2822
-7.5 | -0.4318 | 0.00777 | -0.0731 | -55.5727
-7 | -0.3721 | 0.00746 | -0.0727 | -49.8794
-6.5 | -0.3122 | 0.0072 | -0.0723 | -43.3611
-6 | -0.2523 | 0.00697 | -0.072 | -36.198
-5.5 | -0.1922 | 0.00678 | -0.0717 | -28.3481
-5 | -0.1322 | 0.00661 | -0.0714 | -20
-4.5 | -0.0721 | 0.00648 | -0.0712 | -11.1265
-4 | -0.012 | 0.0064 | -0.0709 | -1.875
-3.5 | 0.0481 | 0.00632 | -0.0707 | 7.6108
-3 | 0.1082 | 0.00623 | -0.0705 | 17.3676
-2.5 | 0.1683 | 0.00616 | -0.0704 | 27.3214
-2 | 0.2284 | 0.00611 | -0.0702 | 37.3813
-1.5 | 0.2884 | 0.00605 | -0.0701 | 47.6694
-1 | 0.3484 | 0.00596 | -0.07 | 58.4564
-0.5 | 0.4083 | 0.00588 | -0.07 | 69.4388
0 | 0.4682 | 0.00588 | -0.07 | 79.6259
0.5 | 0.528 | 0.00586 | -0.07 | 90.1024
1 | 0.5877 | 0.00584 | -0.07 | 100.6336
1.5 | 0.6473 | 0.00591 | -0.07 | 109.5262
2 | 0.7069 | 0.00599 | -0.07 | 118.0134
2.5 | 0.7663 | 0.00607 | -0.07 | 126.2438
3 | 0.8256 | 0.00618 | -0.0701 | 133.5922
3.5 | 0.8848 | 0.00627 | -0.0701 | 141.1164
4 | 0.9438 | 0.00637 | -0.0702 | 148.1633
4.5 | 1.0027 | 0.00646 | -0.0703 | 155.2167
5 | 1.0615 | 0.00654 | -0.0704 | 162.3089
5.5 | 1.1199 | 0.00667 | -0.0705 | 167.901
6 | 1.1784 | 0.00672 | -0.0706 | 175.3571
6.5 | 1.2362 | 0.00687 | -0.0707 | 179.9418
7 | 1.294 | 0.00691 | -0.0708 | 187.2648
7.5 | 1.3491 | 0.00687 | -0.0703 | 196.3755
8 | 1.4063 | 0.00716 | -0.0704 | 196.4106
8.5 | 1.4636 | 0.00741 | -0.0704 | 197.5169
9 | 1.52 | 0.00776 | -0.0704 | 195.8763
9.5 | 1.5766 | 0.00804 | -0.0704 | 196.0945
10 | 1.6324 | 0.00839 | -0.0704 | 194.565
10.5 | 1.6875 | 0.00877 | -0.0703 | 192.4173
11 | 1.743 | 0.00907 | -0.0702 | 192.172
11.5 | 1.7971 | 0.00949 | -0.0701 | 189.3678
12 | 1.8506 | 0.00992 | -0.0698 | 186.5524
12.5 | 1.9044 | 0.01027 | -0.0697 | 185.4333
13 | 1.9557 | 0.01081 | -0.0692 | 180.9158
13.5 | 2.007 | 0.01129 | -0.0688 | 177.7679
14 | 2.0572 | 0.01179 | -0.0683 | 174.4869
14.5 | 2.104 | 0.01248 | -0.0674 | 168.5897
15 | 2.1518 | 0.013 | -0.0665 | 165.5231
15.5 | 2.1912 | 0.01395 | -0.0648 | 157.0753
16 | 2.2232 | 0.0151 | -0.062 | 147.2318
16.5 | 2.2235 | 0.01661 | -0.0547 | 133.8651
17 | 2.2286 | 0.0187 | -0.0499 | 119.1765
17.5 | 2.2182 | 0.02257 | -0.0458 | 98.2809
18 | 2.2211 | 0.02625 | -0.0438 | 84.6133
18.5 | 2.1982 | 0.03269 | -0.0423 | 67.2438
19 | 2.1693 | 0.04049 | -0.0423 | 53.5762
19.5 | 2.1482 | 0.0483 | -0.0434 | 44.4762
20 | 2.1133 | 0.05842 | -0.0459 | 36.1743

## 117. Re 12M Mach 0.25 (1)
BIGFOIL.COM POLAR EXPORT
mh84
MH 84 13.69% |  |  |  | Cl Max: | 2.576 | at alpha= | 20 | deg
JavaFoil+Calcfoil stall+Eppler ext transition |  |  |  | L/D Max: | 131.233 | at alpha= | 10.5 | deg
Re: | 12000000 |  |  | Cd Min: | 0.0043 | at alpha= | -7 | deg
Mach: | 0.25 |  |  | Cl=0 at alpha= | -3.9016 | deg
|  |  |  | @ Cl=0.1, Cd= | 0.0051971
|  |  |  | @ Cl=0.4, Cd= | 0.0062022
|  |  |  | @ Cl=0.6, Cd= | 0.0074459
alpha (deg) | Cl | Cd | Cm | Cl/Cd
-20 | -1.602 | 0.17661 | -0.054 | -9.07
-19.5 | -1.556 | 0.1682 | -0.054 | -9.25
-19 | -1.503 | 0.16985 | -0.051 | -8.852
-18.5 | -1.458 | 0.1619 | -0.052 | -9.005
-18 | -0.081 | 0.1422 | -0.052 | -0.57
-17.5 | -0.078 | 0.12991 | -0.052 | -0.604
-17 | -0.075 | 0.12504 | -0.05 | -0.603
-16.5 | -0.073 | 0.11318 | -0.053 | -0.645
-16 | -0.07 | 0.10623 | -0.053 | -0.662
-15.5 | -0.154 | 0.10044 | -0.052 | -1.538
-15 | -0.204 | 0.0953 | -0.052 | -2.14
-14.5 | -0.243 | 0.08851 | -0.052 | -2.75
-14 | -0.277 | 0.08333 | -0.052 | -3.324
-13.5 | -0.307 | 0.07756 | -0.052 | -3.956
-13 | -0.333 | 0.07205 | -0.053 | -4.619
-12.5 | -0.355 | 0.06629 | -0.053 | -5.359
-12 | -0.374 | 0.06041 | -0.054 | -6.193
-11.5 | -0.389 | 0.05433 | -0.055 | -7.161
-11 | -0.398 | 0.05058 | -0.055 | -7.863
-10.5 | -0.404 | 0.04464 | -0.056 | -9.042
-10 | -0.405 | 0.03911 | -0.057 | -10.348
-9.5 | -0.403 | 0.03163 | -0.059 | -12.755
-9 | -0.402 | 0.02321 | -0.063 | -17.307
-8.5 | -0.402 | 0.01223 | -0.067 | -32.863
-8 | -0.397 | 0.00767 | -0.071 | -51.725
-7.5 | -0.364 | 0.00701 | -0.071 | -51.92
-7 | -0.325 | 0.0043 | -0.07 | -75.708
-6.5 | -0.282 | 0.00517 | -0.07 | -54.532
-6 | -0.234 | 0.00613 | -0.069 | -38.23
-5.5 | -0.183 | 0.00731 | -0.069 | -25.021
-5 | -0.128 | 0.00627 | -0.068 | -20.456
-4.5 | -0.071 | 0.00561 | -0.068 | -12.625
-4 | -0.012 | 0.0053 | -0.068 | -2.17
-3.5 | 0.049 | 0.00515 | -0.067 | 9.594
-3 | 0.114 | 0.00521 | -0.067 | 21.81
-2.5 | 0.176 | 0.00542 | -0.066 | 32.551
-2 | 0.239 | 0.00572 | -0.066 | 41.813
-1.5 | 0.302 | 0.00599 | -0.066 | 50.388
-1 | 0.365 | 0.00603 | -0.065 | 60.536
-0.5 | 0.428 | 0.00634 | -0.065 | 67.416
0 | 0.491 | 0.00672 | -0.065 | 73.055
0.5 | 0.553 | 0.00714 | -0.065 | 77.523
1 | 0.616 | 0.00755 | -0.064 | 81.656
1.5 | 0.679 | 0.00817 | -0.064 | 83.085
2 | 0.742 | 0.00899 | -0.064 | 82.578
2.5 | 0.805 | 0.01015 | -0.064 | 79.33
3 | 0.868 | 0.0122 | -0.064 | 71.096
3.5 | 0.93 | 0.01816 | -0.064 | 51.23
4 | 0.993 | 0.01775 | -0.064 | 55.942
4.5 | 1.056 | 0.01659 | -0.064 | 63.664
5 | 1.119 | 0.01617 | -0.064 | 69.171
5.5 | 1.181 | 0.01579 | -0.064 | 74.789
6 | 1.244 | 0.01548 | -0.064 | 80.314
6.5 | 1.306 | 0.01488 | -0.064 | 87.749
7 | 1.368 | 0.01466 | -0.064 | 93.358
7.5 | 1.431 | 0.01378 | -0.064 | 103.838
8 | 1.493 | 0.01387 | -0.064 | 107.632
8.5 | 1.555 | 0.01359 | -0.064 | 114.392
9 | 1.617 | 0.01367 | -0.064 | 118.332
9.5 | 1.679 | 0.01375 | -0.064 | 122.124
10 | 1.741 | 0.01355 | -0.065 | 128.494
10.5 | 1.803 | 0.01374 | -0.065 | 131.233
11 | 1.818 | 0.27391 | -0.063 | 6.636
11.5 | 1.863 | 0.25585 | -0.063 | 7.283
12 | 1.911 | 0.27594 | -0.063 | 6.926
12.5 | 1.96 | 0.2521 | -0.063 | 7.776
13 | 2.009 | 0.20458 | -0.063 | 9.821
13.5 | 2.058 | 0.21918 | -0.063 | 9.389
14 | 2.106 | 0.23437 | -0.063 | 8.986
14.5 | 2.151 | 0.21393 | -0.063 | 10.056
15 | 2.193 | 0.19641 | -0.063 | 11.166
15.5 | 2.236 | 0.21549 | -0.063 | 10.377
16 | 2.279 | 0.17216 | -0.063 | 13.238
16.5 | 2.316 | 0.19458 | -0.062 | 11.9
17 | 2.353 | 0.18068 | -0.062 | 13.023
17.5 | 2.39 | 0.16745 | -0.062 | 14.272
18 | 2.426 | 0.18736 | -0.061 | 12.95
18.5 | 2.463 | 0.17563 | -0.061 | 14.022
19 | 2.498 | 0.16438 | -0.061 | 15.198
19.5 | 2.539 | 0.16083 | -0.061 | 15.784
20 | 2.576 | 0.17853 | -0.061 | 14.431

## 118. Re 12M Mach 0.25 (2)
BIGFOIL.COM POLAR EXPORT
mh84
MH 84 13.69% |  |  |  | Cl Max: | 2.2815 | at alpha= | 17 | deg
XFOIL ncrit=9 |  |  |  | L/D Max: | 194.23 | at alpha= | 9 | deg
Re: | 12000000 |  |  | Cd Min: | 0.15159 | at alpha= | -16.5 | deg
Mach: | 0.25 |  |  | Cl=0 at alpha= | -3.8816 | deg
|  |  |  | @ Cl=0.1, Cd= | 0.0063238
|  |  |  | @ Cl=0.4, Cd= | 0.0059901
|  |  |  | @ Cl=0.6, Cd= | 0.0059316
alpha (deg) | Cl | Cd | Cm | Cl/Cd
-16.5 | -0.665 | 0.15159 | 0.0169 | -4.3868
-16 | -0.6777 | 0.13823 | 0.0079 | -4.9027
-15.5 | -0.7037 | 0.12297 | -0.0028 | -5.7225
-15 | -0.7611 | 0.10336 | -0.0177 | -7.3636
-14.5 | -0.7849 | 0.09094 | -0.0269 | -8.631
-14 | -1.0194 | 0.05431 | -0.0588 | -18.77
-13.5 | -1.1513 | 0.02753 | -0.0859 | -41.8198
-13 | -1.1263 | 0.02129 | -0.089 | -52.9028
-12.5 | -1.0788 | 0.01787 | -0.0889 | -60.3693
-12 | -1.0226 | 0.01569 | -0.088 | -65.1753
-11.5 | -0.9628 | 0.01411 | -0.0868 | -68.2353
-11 | -0.9009 | 0.01297 | -0.0855 | -69.4603
-10.5 | -0.8382 | 0.01205 | -0.0842 | -69.5602
-10 | -0.775 | 0.01126 | -0.0829 | -68.8277
-9.5 | -0.7116 | 0.01057 | -0.0818 | -67.3226
-9 | -0.6481 | 0.00999 | -0.0807 | -64.8749
-8.5 | -0.5845 | 0.00947 | -0.0796 | -61.7212
-8 | -0.5211 | 0.00896 | -0.0787 | -58.1585
-7.5 | -0.4576 | 0.00853 | -0.0778 | -53.646
-7 | -0.3944 | 0.00794 | -0.0771 | -49.6725
-6.5 | -0.331 | 0.00754 | -0.0764 | -43.8992
-6 | -0.2676 | 0.00722 | -0.0757 | -37.0637
-5.5 | -0.2043 | 0.00697 | -0.0751 | -29.3113
-5 | -0.1411 | 0.00677 | -0.0746 | -20.8419
-4.5 | -0.0779 | 0.0066 | -0.0741 | -11.803
-4 | -0.0149 | 0.00647 | -0.0737 | -2.3029
-3.5 | 0.048 | 0.00639 | -0.0733 | 7.5117
-3 | 0.1108 | 0.00631 | -0.0729 | 17.5594
-2.5 | 0.1735 | 0.00623 | -0.0726 | 27.8491
-2 | 0.2361 | 0.00617 | -0.0724 | 38.2658
-1.5 | 0.2986 | 0.00611 | -0.0722 | 48.8707
-1 | 0.3611 | 0.00604 | -0.072 | 59.7848
-0.5 | 0.4235 | 0.00596 | -0.0719 | 71.057
0 | 0.4858 | 0.00593 | -0.0718 | 81.9224
0.5 | 0.548 | 0.00594 | -0.0718 | 92.2559
1 | 0.6101 | 0.00593 | -0.0717 | 102.8836
1.5 | 0.6723 | 0.00598 | -0.0716 | 112.4247
2 | 0.7342 | 0.0061 | -0.0716 | 120.3607
2.5 | 0.7962 | 0.00617 | -0.0715 | 129.0438
3 | 0.858 | 0.00631 | -0.0715 | 135.9746
3.5 | 0.9199 | 0.0064 | -0.0714 | 143.7344
4 | 0.9815 | 0.00654 | -0.0714 | 150.0765
4.5 | 1.0433 | 0.00661 | -0.0714 | 157.8366
5 | 1.1046 | 0.00676 | -0.0714 | 163.4024
5.5 | 1.1663 | 0.00684 | -0.0714 | 170.5117
6 | 1.2275 | 0.00698 | -0.0713 | 175.8596
6.5 | 1.2886 | 0.0071 | -0.0712 | 181.493
7 | 1.3493 | 0.0072 | -0.0711 | 187.4028
9 | 1.5888 | 0.00818 | -0.0695 | 194.2298
9.5 | 1.6486 | 0.00855 | -0.0691 | 192.8187
10 | 1.7077 | 0.00898 | -0.0687 | 190.167
10.5 | 1.7673 | 0.00933 | -0.0682 | 189.4212
11 | 1.8253 | 0.00981 | -0.0675 | 186.0652
11.5 | 1.8831 | 0.01027 | -0.0668 | 183.3593
12 | 1.941 | 0.01068 | -0.0661 | 181.7416
12.5 | 1.9962 | 0.01128 | -0.065 | 176.9681
13 | 2.051 | 0.01185 | -0.0639 | 173.0802
13.5 | 2.1053 | 0.01239 | -0.0626 | 169.9193
14 | 2.1542 | 0.01319 | -0.0608 | 163.3207
14.5 | 2.202 | 0.01392 | -0.0587 | 158.1897
15 | 2.2447 | 0.01475 | -0.056 | 152.1831
15.5 | 2.2533 | 0.01607 | -0.0488 | 140.2178
16 | 2.2674 | 0.01796 | -0.0441 | 126.2472
16.5 | 2.2687 | 0.02127 | -0.0402 | 106.662
17 | 2.2815 | 0.02446 | -0.0379 | 93.2747
17.5 | 2.2689 | 0.03003 | -0.0361 | 75.5544
18 | 2.2424 | 0.03743 | -0.0356 | 59.9092
18.5 | 2.2142 | 0.04572 | -0.0364 | 48.4296
19 | 2.1773 | 0.05571 | -0.0386 | 39.0827
19.5 | 2.1222 | 0.06866 | -0.043 | 30.9088
20 | 2.0671 | 0.08255 | -0.0487 | 25.0406

## 119. Re 12M Mach 0.50 (1)
BIGFOIL.COM POLAR EXPORT
mh84
MH 84 13.69% |  |  |  | Cl Max: | 2.751 | at alpha= | 20 | deg
JavaFoil+Calcfoil stall+Eppler ext transition |  |  |  | L/D Max: | 225.714 | at alpha= | 7 | deg
Re: | 12000000 |  |  | Cd Min: | 0.00566 | at alpha= | -3.5 | deg
Mach: | 0.5 |  |  | Cl=0 at alpha= | -3.9091 | deg
|  |  |  | @ Cl=0.1, Cd= | 0.0059562
|  |  |  | @ Cl=0.4, Cd= | 0.009174
|  |  |  | @ Cl=0.6, Cd= | 0.008239
alpha (deg) | Cl | Cd | Cm | Cl/Cd
-20 | -1.808 | 0.15497 | -0.066 | -11.666
-19.5 | -1.753 | 0.149 | -0.065 | -11.766
-19 | -1.697 | 0.14299 | -0.063 | -11.867
-18.5 | -1.641 | 0.13818 | -0.062 | -11.875
-18 | -1.584 | 0.13484 | -0.061 | -11.751
-17.5 | -1.527 | 0.13136 | -0.059 | -11.626
-17 | -1.469 | 0.1283 | -0.057 | -11.452
-16.5 | -1.413 | 0.11949 | -0.056 | -11.825
-16 | -1.358 | 0.11452 | -0.055 | -11.855
-15.5 | -1.306 | 0.11655 | -0.056 | -11.208
-15 | -1.252 | 0.1088 | -0.056 | -11.508
-14.5 | -1.195 | 0.10469 | -0.054 | -11.419
-14 | -1.138 | 0.10163 | -0.053 | -11.194
-13.5 | -1.08 | 0.09825 | -0.051 | -10.997
-13 | -1.022 | 0.09583 | -0.049 | -10.669
-12.5 | -0.462 | 0.08742 | -0.047 | -5.283
-12 | -0.436 | 0.08449 | -0.046 | -5.159
-11.5 | -0.411 | 0.08262 | -0.047 | -4.973
-11 | -0.385 | 0.07608 | -0.047 | -5.059
-10.5 | -0.358 | 0.07202 | -0.045 | -4.971
-10 | -0.332 | 0.06528 | -0.046 | -5.093
-9.5 | -0.307 | 0.05939 | -0.047 | -5.169
-9 | -0.282 | 0.05251 | -0.05 | -5.375
-8.5 | -0.253 | 0.05496 | -0.043 | -4.594
-8 | -0.233 | 0.03967 | -0.057 | -5.878
-7.5 | -0.213 | 0.02738 | -0.064 | -7.775
-7 | -0.183 | 0.02736 | -0.062 | -6.692
-6.5 | -0.164 | 0.0145 | -0.07 | -11.32
-6 | -0.136 | 0.01174 | -0.072 | -11.585
-5.5 | -0.111 | 0.00843 | -0.077 | -13.136
-5 | -0.117 | 0.00687 | -0.077 | -16.964
-4.5 | -0.072 | 0.00606 | -0.076 | -11.845
-4 | -0.012 | 0.00567 | -0.076 | -2.15
-3.5 | 0.054 | 0.00566 | -0.075 | 9.474
-3 | 0.127 | 0.00613 | -0.075 | 20.702
-2.5 | 0.197 | 0.00693 | -0.074 | 28.449
-2 | 0.267 | 0.01032 | -0.074 | 25.904
-1.5 | 0.338 | 0.00998 | -0.073 | 33.836
-1 | 0.408 | 0.00907 | -0.073 | 44.97
-0.5 | 0.478 | 0.00865 | -0.073 | 55.275
0 | 0.549 | 0.00829 | -0.072 | 66.199
0.5 | 0.619 | 0.00822 | -0.072 | 75.257
1 | 0.689 | 0.00773 | -0.072 | 89.159
1.5 | 0.759 | 0.00743 | -0.072 | 102.267
2 | 0.83 | 0.00725 | -0.072 | 114.458
2.5 | 0.9 | 0.00709 | -0.071 | 126.914
3 | 0.97 | 0.00696 | -0.071 | 139.418
3.5 | 1.04 | 0.00726 | -0.071 | 143.281
4 | 1.11 | 0.00719 | -0.071 | 154.399
4.5 | 1.181 | 0.00713 | -0.071 | 165.662
5 | 1.251 | 0.00683 | -0.071 | 183.077
5.5 | 1.321 | 0.00663 | -0.071 | 199.135
6 | 1.39 | 0.00681 | -0.071 | 204.211
6.5 | 1.46 | 0.00678 | -0.071 | 215.286
7 | 1.53 | 0.00678 | -0.071 | 225.714
7.5 | 1.555 | 0.10712 | -0.069 | 14.514
8 | 1.61 | 0.10204 | -0.069 | 15.777
8.5 | 1.666 | 0.09637 | -0.068 | 17.286
9 | 1.721 | 0.0904 | -0.068 | 19.04
9.5 | 1.776 | 0.09969 | -0.068 | 17.819
10 | 1.825 | 0.09603 | -0.067 | 19.009
10.5 | 1.875 | 0.08828 | -0.067 | 21.239
11 | 1.924 | 0.08384 | -0.066 | 22.943
11.5 | 1.971 | 0.09556 | -0.066 | 20.632
12 | 2.018 | 0.09048 | -0.065 | 22.304
12.5 | 2.062 | 0.08674 | -0.064 | 23.77
13 | 2.102 | 0.08468 | -0.064 | 24.82
13.5 | 2.12 | 0.07872 | -0.061 | 26.931
14 | 2.139 | 0.08356 | -0.059 | 25.598
14.5 | 2.135 | 0.13418 | -0.053 | 15.915
15 | 2.178 | 0.16194 | -0.051 | 13.449
15.5 | 2.237 | 0.18362 | -0.052 | 12.18
16 | 2.296 | 0.19104 | -0.053 | 12.021
16.5 | 2.346 | 0.21611 | -0.053 | 10.855
17 | 2.406 | 0.21873 | -0.054 | 11
17.5 | 2.465 | 0.22315 | -0.055 | 11.048
18 | 2.524 | 0.22873 | -0.056 | 11.036
18.5 | 2.584 | 0.23418 | -0.057 | 11.033
19 | 2.641 | 0.24254 | -0.057 | 10.888
19.5 | 2.692 | 0.26357 | -0.057 | 10.214
20 | 2.751 | 0.26601 | -0.058 | 10.342

## 120. Re 12M Mach 0.50 (2)
BIGFOIL.COM POLAR EXPORT
mh84
MH 84 13.69% |  |  |  | Cl Max: | 2.2709 | at alpha= | 13 | deg
XFOIL ncrit=9 |  |  |  | L/D Max: | 184.265 | at alpha= | 7 | deg
Re: | 12000000 |  |  | Cd Min: | 0.13913 | at alpha= | 18 | deg
Mach: | 0.5 |  |  | Cl=0 at alpha= | -3.786 | deg
|  |  |  | @ Cl=0.1, Cd= | 0.0067161
|  |  |  | @ Cl=0.4, Cd= | 0.0064032
|  |  |  | @ Cl=0.6, Cd= | 0.0062533
alpha (deg) | Cl | Cd | Cm | Cl/Cd
-7.5 | -0.2917 | 0.06068 | -0.0394 | -4.8072
-7 | -0.316 | 0.05284 | -0.0439 | -5.9803
-6.5 | -0.3179 | 0.04206 | -0.0585 | -7.5583
-6 | -0.3058 | 0.02538 | -0.0791 | -12.0489
-5.5 | -0.2611 | 0.01366 | -0.0898 | -19.1142
-5 | -0.1892 | 0.00922 | -0.0902 | -20.5206
-4.5 | -0.111 | 0.00784 | -0.0886 | -14.1582
-4 | -0.033 | 0.00721 | -0.0869 | -4.577
-3.5 | 0.0441 | 0.00687 | -0.0854 | 6.4192
-3 | 0.1204 | 0.00666 | -0.0842 | 18.0781
-2.5 | 0.196 | 0.00655 | -0.0831 | 29.9237
-2 | 0.271 | 0.00646 | -0.0822 | 41.9505
-1.5 | 0.3454 | 0.00644 | -0.0814 | 53.6335
-1 | 0.4195 | 0.00639 | -0.0808 | 65.6495
-0.5 | 0.4936 | 0.00627 | -0.0802 | 78.7241
0 | 0.5673 | 0.00624 | -0.0798 | 90.9135
0.5 | 0.641 | 0.00627 | -0.0794 | 102.2329
1 | 0.7147 | 0.0063 | -0.079 | 113.4444
1.5 | 0.7886 | 0.00639 | -0.0785 | 123.4116
2 | 0.8623 | 0.00657 | -0.078 | 131.2481
2.5 | 0.9367 | 0.00669 | -0.0775 | 140.0149
3 | 1.0108 | 0.00691 | -0.077 | 146.2808
3.5 | 1.0857 | 0.00705 | -0.0764 | 154
4 | 1.1605 | 0.00729 | -0.0757 | 159.1907
4.5 | 1.2361 | 0.00746 | -0.075 | 165.6971
5 | 1.3114 | 0.00773 | -0.0741 | 169.6507
5.5 | 1.3879 | 0.00792 | -0.0731 | 175.2399
6.5 | 1.5406 | 0.00847 | -0.0706 | 181.889
7 | 1.616 | 0.00877 | -0.0689 | 184.2645
8.5 | 1.8432 | 0.01012 | -0.0617 | 182.1344
9 | 1.9193 | 0.01074 | -0.0589 | 178.7058
9.5 | 1.9917 | 0.01154 | -0.0554 | 172.591
10 | 2.0645 | 0.01227 | -0.0517 | 168.2559
10.5 | 2.1318 | 0.01316 | -0.0472 | 161.9909
11 | 2.1717 | 0.0144 | -0.0398 | 150.8125
11.5 | 2.1916 | 0.01669 | -0.0327 | 131.3122
12 | 2.2257 | 0.01943 | -0.0282 | 114.5497
12.5 | 2.2541 | 0.02298 | -0.0244 | 98.0896
13 | 2.2709 | 0.02759 | -0.0215 | 82.3088
13.5 | 2.2702 | 0.03358 | -0.0196 | 67.6057
14 | 2.2505 | 0.04115 | -0.019 | 54.6902
14.5 | 2.2162 | 0.05016 | -0.0201 | 44.1826
15 | 2.1777 | 0.06019 | -0.0228 | 36.1804
15.5 | 2.1331 | 0.07134 | -0.027 | 29.9005
16 | 2.0797 | 0.08395 | -0.0331 | 24.7731
16.5 | 2.0153 | 0.0984 | -0.0414 | 20.4807
17 | 1.964 | 0.11228 | -0.0498 | 17.492
17.5 | 1.9289 | 0.12497 | -0.0577 | 15.4349
18 | 1.884 | 0.13913 | -0.0674 | 13.5413

## 121. Re 14M Mach 0.00 (1)
BIGFOIL.COM POLAR EXPORT
mh84
MH 84 13.69% |  |  |  | Cl Max: | 2.547 | at alpha= | 20 | deg
JavaFoil+Calcfoil stall+Eppler ext transition |  |  |  | L/D Max: | 158.361 | at alpha= | 8.5 | deg
Re: | 14000000 |  |  | Cd Min: | 0.00344 | at alpha= | -7.5 | deg
Mach: | 0 |  |  | Cl=0 at alpha= | -3.9068 | deg
|  |  |  | @ Cl=0.1, Cd= | 0.0049916
|  |  |  | @ Cl=0.4, Cd= | 0.0056487
|  |  |  | @ Cl=0.6, Cd= | 0.0064625
alpha (deg) | Cl | Cd | Cm | Cl/Cd
-18.5 | -0.461 | 0.11916 | -0.057 | -3.873
-18 | -0.471 | 0.11312 | -0.057 | -4.166
-17.5 | -0.481 | 0.10689 | -0.057 | -4.499
-17 | -0.49 | 0.10049 | -0.057 | -4.877
-16.5 | -0.499 | 0.09442 | -0.057 | -5.282
-16 | -0.506 | 0.0885 | -0.057 | -5.723
-15.5 | -0.513 | 0.08284 | -0.057 | -6.197
-15 | -0.519 | 0.07693 | -0.057 | -6.753
-14.5 | -0.524 | 0.07126 | -0.057 | -7.356
-14 | -0.527 | 0.06639 | -0.057 | -7.935
-13.5 | -0.528 | 0.06205 | -0.057 | -8.501
-13 | -0.528 | 0.0562 | -0.057 | -9.393
-12.5 | -0.526 | 0.05062 | -0.058 | -10.397
-12 | -0.521 | 0.04644 | -0.058 | -11.218
-11.5 | -0.52 | 0.03727 | -0.06 | -13.95
-11 | -0.515 | 0.02975 | -0.062 | -17.318
-10.5 | -0.506 | 0.02438 | -0.063 | -20.745
-10 | -0.504 | 0.01534 | -0.066 | -32.824
-9.5 | -0.507 | 0.00865 | -0.07 | -58.668
-9 | -0.483 | 0.00853 | -0.07 | -56.576
-8.5 | -0.45 | 0.00715 | -0.07 | -62.904
-8 | -0.413 | 0.00673 | -0.069 | -61.426
-7.5 | -0.373 | 0.00344 | -0.069 | -108.561
-7 | -0.329 | 0.00417 | -0.068 | -79.019
-6.5 | -0.282 | 0.00501 | -0.068 | -56.347
-6 | -0.233 | 0.00607 | -0.067 | -38.349
-5.5 | -0.18 | 0.00705 | -0.067 | -25.582
-5 | -0.126 | 0.00612 | -0.066 | -20.541
-4.5 | -0.069 | 0.00545 | -0.066 | -12.712
-4 | -0.011 | 0.00512 | -0.065 | -2.193
-3.5 | 0.048 | 0.005 | -0.065 | 9.612
-3 | 0.11 | 0.00499 | -0.065 | 22.006
-2.5 | 0.171 | 0.00514 | -0.064 | 33.208
-2 | 0.232 | 0.00531 | -0.064 | 43.637
-1.5 | 0.292 | 0.00535 | -0.064 | 54.654
-1 | 0.353 | 0.00551 | -0.063 | 64.118
-0.5 | 0.414 | 0.00569 | -0.063 | 72.747
0 | 0.475 | 0.00588 | -0.063 | 80.736
0.5 | 0.536 | 0.00624 | -0.063 | 85.931
1 | 0.597 | 0.00646 | -0.062 | 92.356
1.5 | 0.658 | 0.00651 | -0.062 | 100.985
2 | 0.719 | 0.0067 | -0.062 | 107.306
2.5 | 0.779 | 0.00694 | -0.062 | 112.373
3 | 0.84 | 0.00726 | -0.062 | 115.723
3.5 | 0.901 | 0.0078 | -0.062 | 115.504
4 | 0.962 | 0.00783 | -0.062 | 122.835
4.5 | 1.022 | 0.00804 | -0.062 | 127.108
5 | 1.083 | 0.00843 | -0.062 | 128.468
5.5 | 1.144 | 0.00869 | -0.062 | 131.579
6 | 1.204 | 0.00895 | -0.062 | 134.483
6.5 | 1.265 | 0.00905 | -0.062 | 139.739
7 | 1.325 | 0.0094 | -0.062 | 140.902
7.5 | 1.385 | 0.0097 | -0.062 | 142.842
8 | 1.446 | 0.0097 | -0.062 | 149.089
8.5 | 1.506 | 0.00951 | -0.062 | 158.361
9 | 1.566 | 0.00995 | -0.062 | 157.309
9.5 | 1.626 | 0.01042 | -0.062 | 156.028
10 | 1.686 | 0.01072 | -0.063 | 157.29
10.5 | 1.745 | 0.0113 | -0.063 | 154.45
11 | 1.805 | 0.01188 | -0.063 | 151.989
11.5 | 1.865 | 0.01245 | -0.063 | 149.791
12 | 1.924 | 0.01302 | -0.064 | 147.755
12.5 | 1.93 | 0.28148 | -0.062 | 6.857
13 | 1.976 | 0.24028 | -0.062 | 8.223
13.5 | 2.022 | 0.26548 | -0.062 | 7.618
14 | 2.07 | 0.24941 | -0.062 | 8.3
14.5 | 2.111 | 0.23961 | -0.062 | 8.811
15 | 2.154 | 0.2691 | -0.062 | 8.005
15.5 | 2.198 | 0.25171 | -0.062 | 8.733
16 | 2.24 | 0.24335 | -0.062 | 9.203
16.5 | 2.278 | 0.23096 | -0.062 | 9.864
17 | 2.317 | 0.21694 | -0.062 | 10.681
17.5 | 2.356 | 0.24246 | -0.062 | 9.716
18 | 2.394 | 0.22561 | -0.062 | 10.612
18.5 | 2.432 | 0.25303 | -0.061 | 9.613
19 | 2.468 | 0.19941 | -0.061 | 12.375
19.5 | 2.508 | 0.22028 | -0.061 | 11.384
20 | 2.547 | 0.20209 | -0.061 | 12.602

## 122. Re 14M Mach 0.00 (2)
BIGFOIL.COM POLAR EXPORT
mh84
MH 84 13.69% |  |  |  | Cl Max: | 2.2186 | at alpha= | 16.5 | deg
XFOIL ncrit=9 |  |  |  | L/D Max: | 201.806 | at alpha= | 8 | deg
Re: | 14000000 |  |  | Cd Min: | 0.05499 | at alpha= | 20 | deg
Mach: | 0 |  |  | Cl=0 at alpha= | -3.9028 | deg
|  |  |  | @ Cl=0.1, Cd= | 0.006109
|  |  |  | @ Cl=0.4, Cd= | 0.0058157
|  |  |  | @ Cl=0.6, Cd= | 0.0057582
alpha (deg) | Cl | Cd | Cm | Cl/Cd
-19.5 | -1.6996 | 0.02473 | -0.0885 | -68.7262
-19 | -1.6679 | 0.02265 | -0.0876 | -73.638
-18.5 | -1.6287 | 0.02097 | -0.0867 | -77.6681
-18 | -1.5851 | 0.01954 | -0.0858 | -81.1208
-17.5 | -1.5381 | 0.01836 | -0.0849 | -83.7745
-17 | -1.4934 | 0.01742 | -0.0832 | -85.729
-16.5 | -1.4434 | 0.01652 | -0.0823 | -87.3729
-16 | -1.3918 | 0.01568 | -0.0815 | -88.7628
-15.5 | -1.3391 | 0.0149 | -0.0808 | -89.8725
-15 | -1.2856 | 0.01416 | -0.0801 | -90.791
-14.5 | -1.2311 | 0.01351 | -0.0794 | -91.1251
-14 | -1.1763 | 0.01286 | -0.0787 | -91.4697
-13.5 | -1.1207 | 0.01228 | -0.078 | -91.2622
-13 | -1.0647 | 0.01173 | -0.0774 | -90.7673
-12.5 | -1.0082 | 0.01122 | -0.0768 | -89.8574
-12 | -0.9514 | 0.01074 | -0.0763 | -88.5847
-11.5 | -0.8942 | 0.01028 | -0.0757 | -86.9844
-11 | -0.8367 | 0.00986 | -0.0752 | -84.858
-10.5 | -0.7789 | 0.00947 | -0.0747 | -82.2492
-10 | -0.7209 | 0.00909 | -0.0742 | -79.3069
-9.5 | -0.6626 | 0.00874 | -0.0738 | -75.8124
-9 | -0.6041 | 0.00842 | -0.0734 | -71.7458
-8.5 | -0.5454 | 0.00812 | -0.073 | -67.1675
-8 | -0.4866 | 0.00783 | -0.0726 | -62.1456
-7.5 | -0.4276 | 0.00757 | -0.0723 | -56.4861
-7 | -0.3685 | 0.00728 | -0.072 | -50.6181
-6.5 | -0.3092 | 0.00703 | -0.0717 | -43.9829
-6 | -0.2498 | 0.00681 | -0.0714 | -36.6814
-5.5 | -0.1904 | 0.00664 | -0.0711 | -28.6747
-5 | -0.1308 | 0.00648 | -0.0709 | -20.1852
-4.5 | -0.0712 | 0.00634 | -0.0707 | -11.2303
-4 | -0.0116 | 0.00624 | -0.0705 | -1.859
-3.5 | 0.0481 | 0.00617 | -0.0703 | 7.7958
-3 | 0.1077 | 0.0061 | -0.0701 | 17.6557
-2.5 | 0.1673 | 0.00606 | -0.07 | 27.6073
-2 | 0.227 | 0.00599 | -0.0699 | 37.8965
-1.5 | 0.2866 | 0.00592 | -0.0698 | 48.4122
-1 | 0.3461 | 0.00587 | -0.0697 | 58.9608
-0.5 | 0.4057 | 0.00581 | -0.0697 | 69.8279
0 | 0.4652 | 0.00577 | -0.0697 | 80.6239
0.5 | 0.5245 | 0.00576 | -0.0697 | 91.059
1 | 0.5838 | 0.00575 | -0.0697 | 101.5304
1.5 | 0.6431 | 0.00578 | -0.0697 | 111.263
2 | 0.7022 | 0.00589 | -0.0697 | 119.219
2.5 | 0.7613 | 0.00595 | -0.0698 | 127.9496
3 | 0.82 | 0.00607 | -0.0698 | 135.0906
3.5 | 0.8789 | 0.00614 | -0.0699 | 143.1433
4 | 0.9374 | 0.00626 | -0.07 | 149.7444
4.5 | 0.996 | 0.00633 | -0.0701 | 157.346
5 | 1.0541 | 0.00645 | -0.0702 | 163.4264
5.5 | 1.1124 | 0.00652 | -0.0703 | 170.6135
6 | 1.1702 | 0.00663 | -0.0705 | 176.5008
6.5 | 1.2277 | 0.00675 | -0.0706 | 181.8815
7 | 1.2853 | 0.00684 | -0.0708 | 187.9094
7.5 | 1.3394 | 0.00669 | -0.0704 | 200.2093
8 | 1.3965 | 0.00692 | -0.0705 | 201.8064
8.5 | 1.453 | 0.0072 | -0.0706 | 201.8056
9 | 1.509 | 0.00751 | -0.0706 | 200.9321
9.5 | 1.5651 | 0.00776 | -0.0707 | 201.6881
10 | 1.6201 | 0.00813 | -0.0707 | 199.2743
10.5 | 1.6753 | 0.00843 | -0.0708 | 198.7307
11 | 1.73 | 0.00874 | -0.0708 | 197.9405
11.5 | 1.7834 | 0.00917 | -0.0707 | 194.482
12 | 1.8371 | 0.00951 | -0.0707 | 193.1756
12.5 | 1.8898 | 0.0099 | -0.0706 | 190.8889
13 | 1.9408 | 0.01042 | -0.0703 | 186.2572
13.5 | 1.9925 | 0.0108 | -0.0701 | 184.4907
14 | 2.0412 | 0.01139 | -0.0696 | 179.2098
14.5 | 2.0901 | 0.01189 | -0.0692 | 175.7864
15 | 2.1354 | 0.01257 | -0.0683 | 169.8807
15.5 | 2.1763 | 0.01346 | -0.0669 | 161.6865
16 | 2.2091 | 0.01463 | -0.0645 | 150.9979
16.5 | 2.2186 | 0.01608 | -0.0585 | 137.9726
17 | 2.2123 | 0.01825 | -0.0519 | 121.2219
17.5 | 2.21 | 0.02133 | -0.0479 | 103.6099
18 | 2.2057 | 0.02531 | -0.0453 | 87.1474
18.5 | 2.1877 | 0.03111 | -0.0436 | 70.3214
19 | 2.1704 | 0.03755 | -0.0432 | 57.8003
19.5 | 2.1452 | 0.0455 | -0.044 | 47.1473
20 | 2.1137 | 0.05499 | -0.0461 | 38.4379

## 123. Re 14M Mach 0.10 (1)
BIGFOIL.COM POLAR EXPORT
mh84
MH 84 13.69% |  |  |  | Cl Max: | 2.553 | at alpha= | 20 | deg
JavaFoil+Calcfoil stall+Eppler ext transition |  |  |  | L/D Max: | 143.472 | at alpha= | 8.5 | deg
Re: | 14000000 |  |  | Cd Min: | 0.00345 | at alpha= | -7.5 | deg
Mach: | 0.1 |  |  | Cl=0 at alpha= | -3.9068 | deg
|  |  |  | @ Cl=0.1, Cd= | 0.00501
|  |  |  | @ Cl=0.4, Cd= | 0.0057102
|  |  |  | @ Cl=0.6, Cd= | 0.00659
alpha (deg) | Cl | Cd | Cm | Cl/Cd
-17.5 | -0.438 | 0.10986 | -0.056 | -3.991
-17 | -0.45 | 0.10342 | -0.056 | -4.349
-16.5 | -0.461 | 0.09732 | -0.056 | -4.734
-16 | -0.471 | 0.09144 | -0.056 | -5.15
-15.5 | -0.48 | 0.08547 | -0.056 | -5.621
-15 | -0.489 | 0.07972 | -0.056 | -6.13
-14.5 | -0.496 | 0.07379 | -0.056 | -6.723
-14 | -0.501 | 0.06871 | -0.056 | -7.297
-13.5 | -0.505 | 0.06322 | -0.057 | -7.995
-13 | -0.507 | 0.0587 | -0.057 | -8.637
-12.5 | -0.508 | 0.05289 | -0.057 | -9.599
-12 | -0.504 | 0.04931 | -0.057 | -10.221
-11.5 | -0.504 | 0.04038 | -0.059 | -12.481
-11 | -0.501 | 0.03303 | -0.061 | -15.155
-10.5 | -0.492 | 0.02784 | -0.062 | -17.667
-10 | -0.488 | 0.01915 | -0.065 | -25.48
-9.5 | -0.489 | 0.01067 | -0.068 | -45.776
-9 | -0.479 | 0.00877 | -0.071 | -54.595
-8.5 | -0.447 | 0.00727 | -0.07 | -61.508
-8 | -0.412 | 0.00684 | -0.069 | -60.206
-7.5 | -0.372 | 0.00345 | -0.069 | -107.915
-7 | -0.329 | 0.00418 | -0.068 | -78.64
-6.5 | -0.283 | 0.00501 | -0.068 | -56.386
-6 | -0.233 | 0.0061 | -0.068 | -38.243
-5.5 | -0.181 | 0.00708 | -0.067 | -25.538
-5 | -0.126 | 0.00614 | -0.067 | -20.554
-4.5 | -0.07 | 0.00546 | -0.066 | -12.729
-4 | -0.011 | 0.00512 | -0.066 | -2.198
-3.5 | 0.048 | 0.00501 | -0.065 | 9.633
-3 | 0.11 | 0.00501 | -0.065 | 22.053
-2.5 | 0.172 | 0.00516 | -0.065 | 33.252
-2 | 0.233 | 0.00534 | -0.064 | 43.557
-1.5 | 0.294 | 0.0054 | -0.064 | 54.428
-1 | 0.355 | 0.00557 | -0.064 | 63.74
-0.5 | 0.416 | 0.00576 | -0.063 | 72.219
0 | 0.477 | 0.00597 | -0.063 | 79.977
0.5 | 0.539 | 0.00635 | -0.063 | 84.873
1 | 0.6 | 0.00659 | -0.063 | 90.978
1.5 | 0.661 | 0.00659 | -0.062 | 100.347
2 | 0.722 | 0.00687 | -0.062 | 105.04
2.5 | 0.783 | 0.00715 | -0.062 | 109.586
3 | 0.844 | 0.00751 | -0.062 | 112.394
3.5 | 0.905 | 0.00811 | -0.062 | 111.673
4 | 0.967 | 0.00818 | -0.062 | 118.226
4.5 | 1.028 | 0.00844 | -0.062 | 121.715
5 | 1.088 | 0.00889 | -0.062 | 122.449
5.5 | 1.149 | 0.00919 | -0.062 | 125.091
6 | 1.21 | 0.00955 | -0.062 | 126.705
6.5 | 1.271 | 0.00971 | -0.062 | 130.944
7 | 1.332 | 0.01015 | -0.062 | 131.15
7.5 | 1.392 | 0.01054 | -0.062 | 132.087
8 | 1.453 | 0.01078 | -0.062 | 134.826
8.5 | 1.513 | 0.01055 | -0.062 | 143.472
9 | 1.574 | 0.01115 | -0.062 | 141.115
9.5 | 1.634 | 0.01178 | -0.063 | 138.653
10 | 1.694 | 0.0122 | -0.063 | 138.903
10.5 | 1.754 | 0.01269 | -0.063 | 138.251
11 | 1.814 | 0.01381 | -0.063 | 131.357
11.5 | 1.874 | 0.01466 | -0.064 | 127.865
12 | 1.934 | 0.01555 | -0.064 | 124.369
12.5 | 1.934 | 0.35934 | -0.062 | 5.382
13 | 1.981 | 0.30751 | -0.062 | 6.442
13.5 | 2.028 | 0.29556 | -0.062 | 6.863
14 | 2.076 | 0.33255 | -0.062 | 6.242
14.5 | 2.118 | 0.32615 | -0.062 | 6.493
15 | 2.16 | 0.37496 | -0.062 | 5.762
15.5 | 2.205 | 0.35789 | -0.062 | 6.16
16 | 2.245 | 0.29071 | -0.062 | 7.723
16.5 | 2.284 | 0.33853 | -0.062 | 6.748
17 | 2.323 | 0.32638 | -0.062 | 7.117
17.5 | 2.361 | 0.37767 | -0.062 | 6.252
18 | 2.4 | 0.36308 | -0.062 | 6.609
18.5 | 2.438 | 0.42939 | -0.061 | 5.677
19 | 2.473 | 0.33368 | -0.061 | 7.413
19.5 | 2.513 | 0.40712 | -0.061 | 6.172
20 | 2.553 | 0.50794 | -0.061 | 5.026

## 124. Re 14M Mach 0.10 (2)
BIGFOIL.COM POLAR EXPORT
mh84
MH 84 13.69% |  |  |  | Cl Max: | 2.2272 | at alpha= | 16 | deg
XFOIL ncrit=9 |  |  |  | L/D Max: | 201.951 | at alpha= | 8 | deg
Re: | 14000000 |  |  | Cd Min: | 0.17922 | at alpha= | -20 | deg
Mach: | 0.1 |  |  | Cl=0 at alpha= | -3.8994 | deg
|  |  |  | @ Cl=0.1, Cd= | 0.0061195
|  |  |  | @ Cl=0.4, Cd= | 0.0058284
|  |  |  | @ Cl=0.6, Cd= | 0.0057661
alpha (deg) | Cl | Cd | Cm | Cl/Cd
-20 | -0.8189 | 0.17922 | 0.0359 | -4.5692
-19 | -1.6564 | 0.02698 | -0.0909 | -61.3936
-18.5 | -1.6363 | 0.02376 | -0.0906 | -68.8678
-18 | -1.5996 | 0.02163 | -0.0897 | -73.9528
-17.5 | -1.5555 | 0.02002 | -0.0887 | -77.6973
-16.5 | -1.4624 | 0.01765 | -0.0858 | -82.8555
-16 | -1.4105 | 0.01664 | -0.0848 | -84.7656
-15.5 | -1.3573 | 0.01571 | -0.0838 | -86.3972
-15 | -1.3031 | 0.01486 | -0.0829 | -87.6918
-14.5 | -1.2478 | 0.01411 | -0.082 | -88.4337
-14 | -1.192 | 0.01337 | -0.0811 | -89.1548
-13.5 | -1.1355 | 0.01272 | -0.0803 | -89.2689
-13 | -1.0785 | 0.01212 | -0.0795 | -88.9851
-12.5 | -1.021 | 0.01155 | -0.0788 | -88.3983
-12 | -0.9632 | 0.01103 | -0.078 | -87.3255
-11.5 | -0.9051 | 0.01053 | -0.0774 | -85.9544
-11 | -0.8467 | 0.01008 | -0.0767 | -83.998
-10.5 | -0.788 | 0.00966 | -0.0761 | -81.5735
-10 | -0.7291 | 0.00926 | -0.0755 | -78.7365
-9.5 | -0.67 | 0.00888 | -0.075 | -75.4505
-9 | -0.6108 | 0.00854 | -0.0745 | -71.5222
-8.5 | -0.5513 | 0.00822 | -0.074 | -67.0681
-8 | -0.4918 | 0.00791 | -0.0735 | -62.1745
-7.5 | -0.4321 | 0.00764 | -0.0731 | -56.5576
-7 | -0.3723 | 0.00736 | -0.0727 | -50.5842
-6.5 | -0.3125 | 0.00708 | -0.0724 | -44.1384
-6 | -0.2525 | 0.00685 | -0.072 | -36.8613
-5.5 | -0.1925 | 0.00667 | -0.0717 | -28.8606
-5 | -0.1323 | 0.0065 | -0.0714 | -20.3538
-4.5 | -0.0722 | 0.00636 | -0.0712 | -11.3522
-4 | -0.0121 | 0.00625 | -0.0709 | -1.936
-3 | 0.1082 | 0.00611 | -0.0705 | 17.7087
-2.5 | 0.1683 | 0.00606 | -0.0704 | 27.7723
-2 | 0.2284 | 0.00601 | -0.0702 | 38.0033
-1.5 | 0.2884 | 0.00593 | -0.0701 | 48.6341
-1 | 0.3484 | 0.00588 | -0.0701 | 59.2517
-0.5 | 0.4084 | 0.00582 | -0.07 | 70.1718
0 | 0.4683 | 0.00578 | -0.07 | 81.0208
0.5 | 0.5281 | 0.00577 | -0.07 | 91.5251
1 | 0.5878 | 0.00576 | -0.07 | 102.0486
1.5 | 0.6476 | 0.00579 | -0.07 | 111.848
2 | 0.7071 | 0.00591 | -0.07 | 119.6447
2.5 | 0.7666 | 0.00597 | -0.07 | 128.4087
3 | 0.8259 | 0.00609 | -0.0701 | 135.6158
3.5 | 0.8852 | 0.00616 | -0.0701 | 143.7013
4 | 0.9442 | 0.00628 | -0.0702 | 150.3503
4.5 | 1.0032 | 0.00635 | -0.0703 | 157.9843
5 | 1.0619 | 0.00649 | -0.0704 | 163.621
5.5 | 1.1206 | 0.00655 | -0.0705 | 171.084
6 | 1.1789 | 0.00667 | -0.0706 | 176.7466
6.5 | 1.2371 | 0.00678 | -0.0708 | 182.4631
7.5 | 1.3498 | 0.00675 | -0.0704 | 199.9704
8 | 1.4076 | 0.00697 | -0.0705 | 201.9512
8.5 | 1.4645 | 0.00728 | -0.0705 | 201.1676
9 | 1.5213 | 0.00757 | -0.0705 | 200.9643
9.5 | 1.5779 | 0.00785 | -0.0706 | 201.0064
10 | 1.6335 | 0.00823 | -0.0705 | 198.4812
10.5 | 1.6895 | 0.00852 | -0.0705 | 198.2981
11 | 1.7447 | 0.00887 | -0.0704 | 196.6967
11.5 | 1.7988 | 0.0093 | -0.0702 | 193.4194
12 | 1.8533 | 0.00963 | -0.0701 | 192.4507
12.5 | 1.9065 | 0.01006 | -0.0699 | 189.5129
13 | 1.9582 | 0.01057 | -0.0695 | 185.2602
13.5 | 2.0105 | 0.01097 | -0.0692 | 183.2726
14 | 2.0594 | 0.0116 | -0.0685 | 177.5345
14.5 | 2.109 | 0.0121 | -0.0679 | 174.2975
15 | 2.1546 | 0.0128 | -0.0669 | 168.3281
15.5 | 2.1957 | 0.01368 | -0.0653 | 160.5044
16 | 2.2272 | 0.01489 | -0.0625 | 149.5769
16.5 | 2.221 | 0.01667 | -0.0543 | 133.2334
17 | 2.2223 | 0.01899 | -0.0493 | 117.0247
17.5 | 2.2154 | 0.02268 | -0.0455 | 97.6808
18 | 2.2131 | 0.02681 | -0.0434 | 82.5476
18.5 | 2.191 | 0.03325 | -0.0421 | 65.8947
19 | 2.166 | 0.04073 | -0.0422 | 53.1795
19.5 | 2.141 | 0.04905 | -0.0435 | 43.6493
20 | 2.1096 | 0.05879 | -0.046 | 35.8837

## 125. Re 14M Mach 0.25 (1)
BIGFOIL.COM POLAR EXPORT
mh84
MH 84 13.69% |  |  |  | Cl Max: | 2.572 | at alpha= | 20 | deg
JavaFoil+Calcfoil stall+Eppler ext transition |  |  |  | L/D Max: | 133.851 | at alpha= | 10.5 | deg
Re: | 14000000 |  |  | Cd Min: | 0.00425 | at alpha= | -7 | deg
Mach: | 0.25 |  |  | Cl=0 at alpha= | -3.9016 | deg
|  |  |  | @ Cl=0.1, Cd= | 0.0051214
|  |  |  | @ Cl=0.4, Cd= | 0.0061222
|  |  |  | @ Cl=0.6, Cd= | 0.0074016
alpha (deg) | Cl | Cd | Cm | Cl/Cd
-20 | -1.602 | 0.17523 | -0.054 | -9.143
-19.5 | -1.557 | 0.16833 | -0.054 | -9.247
-19 | -1.504 | 0.16916 | -0.052 | -8.894
-18.5 | -1.457 | 0.16186 | -0.052 | -9.005
-18 | -0.081 | 0.14314 | -0.052 | -0.566
-17.5 | -0.078 | 0.13075 | -0.052 | -0.599
-17 | -0.076 | 0.12249 | -0.052 | -0.617
-16.5 | -0.073 | 0.11281 | -0.053 | -0.647
-16 | -0.07 | 0.10476 | -0.053 | -0.672
-15.5 | -0.155 | 0.09877 | -0.053 | -1.566
-15 | -0.204 | 0.09309 | -0.053 | -2.196
-14.5 | -0.244 | 0.08682 | -0.053 | -2.809
-14 | -0.277 | 0.08172 | -0.053 | -3.396
-13.5 | -0.307 | 0.07602 | -0.053 | -4.043
-13 | -0.334 | 0.07015 | -0.053 | -4.757
-12.5 | -0.356 | 0.06455 | -0.054 | -5.519
-12 | -0.375 | 0.05862 | -0.055 | -6.402
-11.5 | -0.39 | 0.05264 | -0.056 | -7.414
-11 | -0.399 | 0.04945 | -0.055 | -8.06
-10.5 | -0.405 | 0.04333 | -0.057 | -9.345
-10 | -0.407 | 0.0368 | -0.058 | -11.064
-9.5 | -0.407 | 0.02893 | -0.061 | -14.068
-9 | -0.407 | 0.02005 | -0.065 | -20.31
-8.5 | -0.412 | 0.00943 | -0.07 | -43.716
-8 | -0.397 | 0.00743 | -0.071 | -53.392
-7.5 | -0.364 | 0.0068 | -0.071 | -53.532
-7 | -0.325 | 0.00425 | -0.07 | -76.629
-6.5 | -0.282 | 0.00506 | -0.07 | -55.717
-6 | -0.234 | 0.00619 | -0.069 | -37.83
-5.5 | -0.183 | 0.00719 | -0.069 | -25.428
-5 | -0.128 | 0.00617 | -0.068 | -20.768
-4.5 | -0.071 | 0.00552 | -0.068 | -12.833
-4 | -0.012 | 0.00522 | -0.068 | -2.205
-3.5 | 0.049 | 0.00509 | -0.067 | 9.717
-3 | 0.114 | 0.00513 | -0.067 | 22.123
-2.5 | 0.176 | 0.00532 | -0.066 | 33.115
-2 | 0.239 | 0.00558 | -0.066 | 42.873
-1.5 | 0.302 | 0.00584 | -0.066 | 51.739
-1 | 0.365 | 0.00595 | -0.065 | 61.296
-0.5 | 0.428 | 0.00626 | -0.065 | 68.318
0 | 0.491 | 0.00662 | -0.065 | 74.149
0.5 | 0.553 | 0.00723 | -0.065 | 76.591
1 | 0.616 | 0.00746 | -0.064 | 82.604
1.5 | 0.679 | 0.00806 | -0.064 | 84.223
2 | 0.742 | 0.00885 | -0.064 | 83.824
2.5 | 0.805 | 0.00999 | -0.064 | 80.556
3 | 0.868 | 0.01235 | -0.064 | 70.234
3.5 | 0.93 | 0.01801 | -0.064 | 51.676
4 | 0.993 | 0.01755 | -0.064 | 56.588
4.5 | 1.056 | 0.01639 | -0.064 | 64.41
5 | 1.119 | 0.01604 | -0.064 | 69.732
5.5 | 1.181 | 0.01565 | -0.064 | 75.466
6 | 1.244 | 0.01542 | -0.064 | 80.652
6.5 | 1.306 | 0.01487 | -0.064 | 87.853
7 | 1.368 | 0.01466 | -0.064 | 93.339
7.5 | 1.431 | 0.01444 | -0.064 | 99.1
8 | 1.493 | 0.01412 | -0.064 | 105.747
8.5 | 1.555 | 0.01326 | -0.064 | 117.287
9 | 1.617 | 0.01332 | -0.064 | 121.407
9.5 | 1.679 | 0.0134 | -0.064 | 125.294
10 | 1.741 | 0.01325 | -0.065 | 131.404
10.5 | 1.803 | 0.01347 | -0.065 | 133.851
11 | 1.822 | 0.26929 | -0.064 | 6.766
11.5 | 1.867 | 0.25161 | -0.063 | 7.419
12 | 1.915 | 0.27017 | -0.063 | 7.089
12.5 | 1.964 | 0.24722 | -0.063 | 7.945
13 | 2.013 | 0.23639 | -0.063 | 8.517
13.5 | 2.062 | 0.21339 | -0.063 | 9.663
14 | 2.108 | 0.23223 | -0.063 | 9.078
14.5 | 2.151 | 0.21447 | -0.063 | 10.027
15 | 2.194 | 0.19579 | -0.063 | 11.205
15.5 | 2.238 | 0.21333 | -0.063 | 10.49
16 | 2.276 | 0.17498 | -0.062 | 13.008
16.5 | 2.315 | 0.19555 | -0.062 | 11.837
17 | 2.352 | 0.18156 | -0.062 | 12.957
17.5 | 2.39 | 0.16705 | -0.062 | 14.308
18 | 2.427 | 0.18738 | -0.061 | 12.95
18.5 | 2.462 | 0.17633 | -0.061 | 13.961
19 | 2.501 | 0.19451 | -0.061 | 12.857
19.5 | 2.541 | 0.15907 | -0.061 | 15.974
20 | 2.572 | 0.15656 | -0.06 | 16.425

## 126. Re 14M Mach 0.25 (2)
BIGFOIL.COM POLAR EXPORT
mh84
MH 84 13.69% |  |  |  | Cl Max: | 2.2851 | at alpha= | 16.5 | deg
XFOIL ncrit=9 |  |  |  | L/D Max: | 200.684 | at alpha= | 7.5 | deg
Re: | 14000000 |  |  | Cd Min: | 0.1723 | at alpha= | -17.5 | deg
Mach: | 0.25 |  |  | Cl=0 at alpha= | -3.8807 | deg
|  |  |  | @ Cl=0.1, Cd= | 0.0061945
|  |  |  | @ Cl=0.4, Cd= | 0.0058989
|  |  |  | @ Cl=0.6, Cd= | 0.0058283
alpha (deg) | Cl | Cd | Cm | Cl/Cd
-17.5 | -0.6706 | 0.1723 | 0.0303 | -3.892
-17 | -0.6891 | 0.15675 | 0.02 | -4.3962
-16.5 | -0.7117 | 0.14121 | 0.0092 | -5.04
-16 | -0.7306 | 0.12742 | -0.0006 | -5.7338
-15.5 | -0.7779 | 0.10928 | -0.0143 | -7.1184
-15 | -0.8866 | 0.08374 | -0.0356 | -10.5875
-14.5 | -0.9766 | 0.06504 | -0.0514 | -15.0154
-14 | -1.2012 | 0.02961 | -0.0862 | -40.5674
-13.5 | -1.1864 | 0.02226 | -0.0907 | -53.2974
-13 | -1.1427 | 0.01843 | -0.0908 | -62.0022
-12.5 | -1.0881 | 0.01599 | -0.0899 | -68.0488
-12 | -1.0286 | 0.01432 | -0.0886 | -71.8296
-11.5 | -0.967 | 0.01305 | -0.0872 | -74.0996
-11 | -0.9041 | 0.01208 | -0.0858 | -74.8427
-10.5 | -0.8407 | 0.01129 | -0.0844 | -74.4641
-10 | -0.777 | 0.01059 | -0.0831 | -73.3711
-9.5 | -0.7132 | 0.00998 | -0.0819 | -71.4629
-9 | -0.6494 | 0.00945 | -0.0808 | -68.7196
-8.5 | -0.5856 | 0.00899 | -0.0798 | -65.139
-8 | -0.5219 | 0.00854 | -0.0788 | -61.1124
-7.5 | -0.4583 | 0.00815 | -0.0779 | -56.2331
-7 | -0.3947 | 0.0078 | -0.0771 | -50.6026
-6.5 | -0.3312 | 0.00745 | -0.0764 | -44.4564
-6 | -0.2679 | 0.0071 | -0.0758 | -37.7324
-5.5 | -0.2045 | 0.00685 | -0.0752 | -29.854
-5 | -0.1413 | 0.00665 | -0.0746 | -21.2481
-4.5 | -0.0781 | 0.00648 | -0.0741 | -12.0525
-4 | -0.015 | 0.00635 | -0.0737 | -2.3622
-3 | 0.1107 | 0.00618 | -0.073 | 17.9126
-2.5 | 0.1735 | 0.00611 | -0.0727 | 28.3961
-2 | 0.2361 | 0.00608 | -0.0724 | 38.8322
-1.5 | 0.2987 | 0.006 | -0.0722 | 49.7833
-1 | 0.3612 | 0.00593 | -0.072 | 60.9106
-0.5 | 0.4235 | 0.00588 | -0.0719 | 72.0238
0 | 0.4859 | 0.00585 | -0.0718 | 83.0598
0.5 | 0.5482 | 0.00582 | -0.0718 | 94.1924
1 | 0.6103 | 0.00583 | -0.0717 | 104.6827
1.5 | 0.6725 | 0.00588 | -0.0717 | 114.3707
2 | 0.7345 | 0.00597 | -0.0716 | 123.0318
2.5 | 0.7964 | 0.00609 | -0.0715 | 130.7718
3 | 0.8584 | 0.00618 | -0.0715 | 138.8997
3.5 | 0.9201 | 0.00632 | -0.0715 | 145.5854
4 | 0.9821 | 0.0064 | -0.0714 | 153.4531
4.5 | 1.0437 | 0.00653 | -0.0714 | 159.8315
5 | 1.1053 | 0.00664 | -0.0714 | 166.4608
5.5 | 1.167 | 0.00675 | -0.0714 | 172.8889
6 | 1.2282 | 0.00691 | -0.0713 | 177.7424
6.5 | 1.2896 | 0.00701 | -0.0713 | 183.9658
7.5 | 1.4088 | 0.00702 | -0.0705 | 200.6838
8 | 1.4693 | 0.00735 | -0.0703 | 199.9048
8.5 | 1.5298 | 0.00768 | -0.07 | 199.1927
9 | 1.5904 | 0.00798 | -0.0697 | 199.2982
9.5 | 1.6499 | 0.00839 | -0.0693 | 196.6508
10 | 1.71 | 0.00872 | -0.0689 | 196.1009
10.5 | 1.7692 | 0.00912 | -0.0684 | 193.9912
11 | 1.8275 | 0.00959 | -0.0678 | 190.5631
11.5 | 1.8864 | 0.00995 | -0.0672 | 189.5879
12 | 1.9439 | 0.01043 | -0.0664 | 186.3758
12.5 | 1.9995 | 0.01102 | -0.0654 | 181.4428
13 | 2.0561 | 0.01147 | -0.0644 | 179.2589
13.5 | 2.1091 | 0.01213 | -0.063 | 173.8747
14 | 2.1599 | 0.01284 | -0.0614 | 168.2165
14.5 | 2.2104 | 0.01346 | -0.0596 | 164.2199
15 | 2.2514 | 0.01443 | -0.0567 | 156.0222
15.5 | 2.2729 | 0.01543 | -0.0509 | 147.304
16 | 2.2725 | 0.01765 | -0.0445 | 128.7535
16.5 | 2.2851 | 0.02018 | -0.0409 | 113.2359
17 | 2.2849 | 0.02412 | -0.0379 | 94.7305
17.5 | 2.266 | 0.03017 | -0.036 | 75.1077
18 | 2.2398 | 0.03757 | -0.0355 | 59.6167
18.5 | 2.2103 | 0.04603 | -0.0364 | 48.0187
19 | 2.1669 | 0.05678 | -0.039 | 38.1631
19.5 | 2.116 | 0.06933 | -0.0433 | 30.5207
20 | 2.0577 | 0.08375 | -0.0493 | 24.5696

## 127. Re 14M Mach 0.50 (1)
BIGFOIL.COM POLAR EXPORT
mh84
MH 84 13.69% |  |  |  | Cl Max: | 2.752 | at alpha= | 20 | deg
JavaFoil+Calcfoil stall+Eppler ext transition |  |  |  | L/D Max: | 226.666 | at alpha= | 7 | deg
Re: | 14000000 |  |  | Cd Min: | 0.00558 | at alpha= | -4 | deg
Mach: | 0.5 |  |  | Cl=0 at alpha= | -3.9091 | deg
|  |  |  | @ Cl=0.1, Cd= | 0.0058699
|  |  |  | @ Cl=0.4, Cd= | 0.0090517
|  |  |  | @ Cl=0.6, Cd= | 0.0081951
alpha (deg) | Cl | Cd | Cm | Cl/Cd
-20 | -1.804 | 0.16505 | -0.064 | -10.93
-19.5 | -1.749 | 0.16006 | -0.064 | -10.929
-19 | -1.694 | 0.15425 | -0.062 | -10.98
-18.5 | -1.637 | 0.15041 | -0.061 | -10.886
-18 | -1.58 | 0.14759 | -0.059 | -10.708
-17.5 | -1.524 | 0.14279 | -0.058 | -10.67
-17 | -1.467 | 0.14037 | -0.056 | -10.452
-16.5 | -1.413 | 0.12351 | -0.056 | -11.44
-16 | -1.358 | 0.11624 | -0.055 | -11.682
-15.5 | -1.307 | 0.11511 | -0.056 | -11.355
-15 | -1.253 | 0.10794 | -0.056 | -11.607
-14.5 | -1.197 | 0.10311 | -0.055 | -11.606
-14 | -1.139 | 0.09986 | -0.053 | -11.402
-13.5 | -1.081 | 0.09668 | -0.051 | -11.183
-13 | -1.023 | 0.0942 | -0.049 | -10.864
-12.5 | -0.462 | 0.08671 | -0.047 | -5.328
-12 | -0.436 | 0.08342 | -0.046 | -5.226
-11.5 | -0.411 | 0.08122 | -0.048 | -5.062
-11 | -0.385 | 0.07494 | -0.048 | -5.141
-10.5 | -0.358 | 0.07101 | -0.045 | -5.045
-10 | -0.333 | 0.06412 | -0.047 | -5.194
-9.5 | -0.307 | 0.05822 | -0.048 | -5.281
-9 | -0.283 | 0.05111 | -0.052 | -5.539
-8.5 | -0.253 | 0.05415 | -0.044 | -4.669
-8 | -0.234 | 0.03807 | -0.058 | -6.152
-7.5 | -0.215 | 0.02533 | -0.065 | -8.469
-7 | -0.184 | 0.02581 | -0.063 | -7.136
-6.5 | -0.166 | 0.01264 | -0.072 | -13.153
-6 | -0.144 | 0.00837 | -0.077 | -17.245
-5.5 | -0.111 | 0.00831 | -0.077 | -13.327
-5 | -0.117 | 0.00676 | -0.077 | -17.247
-4.5 | -0.072 | 0.00595 | -0.076 | -12.055
-4 | -0.012 | 0.00558 | -0.076 | -2.184
-3.5 | 0.054 | 0.00558 | -0.075 | 9.609
-3 | 0.127 | 0.00604 | -0.075 | 21.029
-2.5 | 0.197 | 0.00681 | -0.074 | 28.944
-2 | 0.267 | 0.01019 | -0.074 | 26.245
-1.5 | 0.338 | 0.00984 | -0.073 | 34.316
-1 | 0.408 | 0.00895 | -0.073 | 45.566
-0.5 | 0.478 | 0.00852 | -0.073 | 56.099
0 | 0.549 | 0.00837 | -0.072 | 65.494
0.5 | 0.619 | 0.00813 | -0.072 | 76.138
1 | 0.689 | 0.00784 | -0.072 | 87.841
1.5 | 0.759 | 0.00732 | -0.072 | 103.757
2 | 0.83 | 0.00714 | -0.072 | 116.271
2.5 | 0.9 | 0.00698 | -0.071 | 128.984
3 | 0.97 | 0.00726 | -0.071 | 133.621
3.5 | 1.04 | 0.00718 | -0.071 | 144.826
4 | 1.11 | 0.00709 | -0.071 | 156.517
4.5 | 1.181 | 0.00703 | -0.071 | 168.035
5 | 1.251 | 0.00675 | -0.071 | 185.234
5.5 | 1.321 | 0.00657 | -0.071 | 200.842
6 | 1.39 | 0.00678 | -0.071 | 205.096
6.5 | 1.46 | 0.00674 | -0.071 | 216.545
7 | 1.53 | 0.00675 | -0.071 | 226.666
7.5 | 1.559 | 0.10514 | -0.069 | 14.831
8 | 1.614 | 0.09959 | -0.069 | 16.202
8.5 | 1.669 | 0.09408 | -0.069 | 17.745
9 | 1.725 | 0.10471 | -0.068 | 16.472
9.5 | 1.777 | 0.09922 | -0.068 | 17.907
10 | 1.827 | 0.09483 | -0.067 | 19.271
10.5 | 1.877 | 0.08694 | -0.067 | 21.593
11 | 1.927 | 0.09878 | -0.066 | 19.508
11.5 | 1.975 | 0.09315 | -0.066 | 21.205
12 | 2.022 | 0.08826 | -0.065 | 22.904
12.5 | 2.066 | 0.08444 | -0.065 | 24.462
13 | 2.106 | 0.08233 | -0.064 | 25.579
13.5 | 2.119 | 0.07908 | -0.061 | 26.792
14 | 2.116 | 0.08191 | -0.057 | 25.83
14.5 | 2.131 | 0.14224 | -0.052 | 14.983
15 | 2.177 | 0.16832 | -0.051 | 12.932
15.5 | 2.236 | 0.18977 | -0.052 | 11.784
16 | 2.296 | 0.19708 | -0.053 | 11.651
16.5 | 2.347 | 0.22218 | -0.053 | 10.562
17 | 2.407 | 0.2247 | -0.054 | 10.71
17.5 | 2.467 | 0.22708 | -0.055 | 10.863
18 | 2.524 | 0.23206 | -0.056 | 10.879
18.5 | 2.584 | 0.23775 | -0.057 | 10.867
19 | 2.641 | 0.24874 | -0.057 | 10.617
19.5 | 2.693 | 0.26721 | -0.058 | 10.079
20 | 2.752 | 0.27178 | -0.059 | 10.126

## 128. Re 14M Mach 0.50 (2)
BIGFOIL.COM POLAR EXPORT
mh84
MH 84 13.69% |  |  |  | Cl Max: | 2.3122 | at alpha= | 13.5 | deg
XFOIL ncrit=9 |  |  |  | L/D Max: | 194.42 | at alpha= | 7.5 | deg
Re: | 14000000 |  |  | Cd Min: | 0.2553 | at alpha= | -19 | deg
Mach: | 0.5 |  |  | Cl=0 at alpha= | -3.7856 | deg
|  |  |  | @ Cl=0.1, Cd= | 0.0065528
|  |  |  | @ Cl=0.4, Cd= | 0.0062633
|  |  |  | @ Cl=0.6, Cd= | 0.00614
alpha (deg) | Cl | Cd | Cm | Cl/Cd
-19 | -0.6674 | 0.2553 | 0.0765 | -2.6142
-18.5 | -0.6414 | 0.24734 | 0.0716 | -2.5932
-18 | -0.6171 | 0.2394 | 0.0666 | -2.5777
-17.5 | -0.5916 | 0.23156 | 0.0616 | -2.5548
-17 | -0.5663 | 0.22369 | 0.0567 | -2.5316
-16.5 | -0.5408 | 0.21579 | 0.0519 | -2.5061
-16 | -0.5164 | 0.20739 | 0.0469 | -2.49
-15.5 | -0.4928 | 0.19851 | 0.0419 | -2.4825
-15 | -0.4709 | 0.18963 | 0.0369 | -2.4833
-14.5 | -0.4485 | 0.1813 | 0.0324 | -2.4738
-14 | -0.4235 | 0.17399 | 0.028 | -2.434
-13.5 | -0.3975 | 0.16697 | 0.0237 | -2.3807
-13 | -0.3731 | 0.15951 | 0.0194 | -2.339
-12.5 | -0.3473 | 0.15258 | 0.0153 | -2.2762
-12 | -0.3255 | 0.14459 | 0.0108 | -2.2512
-11.5 | -0.3028 | 0.13722 | 0.0067 | -2.2067
-11 | -0.2882 | 0.1278 | 0.0017 | -2.2551
-10.5 | -0.275 | 0.11851 | -0.0033 | -2.3205
-10 | -0.2697 | 0.10811 | -0.0091 | -2.4947
-9.5 | -0.2717 | 0.09708 | -0.0157 | -2.7987
-9 | -0.2738 | 0.08692 | -0.0222 | -3.15
-8 | -0.2912 | 0.06779 | -0.0351 | -4.2956
-7.5 | -0.2985 | 0.05993 | -0.0402 | -4.9808
-7 | -0.319 | 0.05243 | -0.0445 | -6.0843
-6.5 | -0.3268 | 0.04003 | -0.062 | -8.1639
-6 | -0.3124 | 0.02318 | -0.082 | -13.4771
-5.5 | -0.2634 | 0.01265 | -0.0906 | -20.8221
-5 | -0.1898 | 0.00878 | -0.0904 | -21.6173
-4.5 | -0.1113 | 0.00753 | -0.0887 | -14.7809
-4 | -0.0331 | 0.00697 | -0.087 | -4.7489
-3.5 | 0.0441 | 0.00667 | -0.0855 | 6.6117
-3 | 0.1204 | 0.00651 | -0.0842 | 18.4946
-2.5 | 0.196 | 0.00642 | -0.0831 | 30.5296
-2 | 0.271 | 0.00633 | -0.0822 | 42.812
-1.5 | 0.3455 | 0.0063 | -0.0814 | 54.8413
-1 | 0.4197 | 0.00625 | -0.0808 | 67.152
0 | 0.5676 | 0.00614 | -0.0798 | 92.443
0.5 | 0.6414 | 0.00614 | -0.0794 | 104.4625
1 | 0.7151 | 0.00618 | -0.079 | 115.712
1.5 | 0.789 | 0.00628 | -0.0785 | 125.6369
2 | 0.863 | 0.00641 | -0.0781 | 134.6334
2.5 | 0.9372 | 0.00657 | -0.0776 | 142.6484
3 | 1.0118 | 0.00673 | -0.077 | 150.3418
3.5 | 1.0864 | 0.00694 | -0.0764 | 156.5418
4 | 1.1617 | 0.00712 | -0.0758 | 163.1601
4.5 | 1.237 | 0.00734 | -0.075 | 168.5286
5 | 1.313 | 0.00755 | -0.0741 | 173.9073
5.5 | 1.3893 | 0.0078 | -0.0732 | 178.1154
6 | 1.4657 | 0.00807 | -0.072 | 181.6233
6.5 | 1.5427 | 0.00834 | -0.0707 | 184.976
7.5 | 1.6934 | 0.00871 | -0.0667 | 194.4202
8 | 1.7698 | 0.0093 | -0.0645 | 190.3011
8.5 | 1.8481 | 0.00979 | -0.0621 | 188.7743
9 | 1.924 | 0.01044 | -0.0592 | 184.2912
9.5 | 1.9994 | 0.01112 | -0.056 | 179.8022
10 | 2.0744 | 0.01181 | -0.0524 | 175.6478
10.5 | 2.1435 | 0.01268 | -0.048 | 169.0457
11 | 2.2012 | 0.0138 | -0.0424 | 159.5072
11.5 | 2.2221 | 0.01544 | -0.0338 | 143.9184
12 | 2.2573 | 0.0178 | -0.0284 | 126.8146
12.5 | 2.2887 | 0.02097 | -0.0242 | 109.1416
13 | 2.3089 | 0.02521 | -0.0208 | 91.5867
13.5 | 2.3122 | 0.0308 | -0.0184 | 75.0714
14 | 2.3046 | 0.03739 | -0.017 | 61.6368
14.5 | 2.2821 | 0.04536 | -0.017 | 50.3108
15 | 2.2498 | 0.05452 | -0.0186 | 41.2656
15.5 | 2.2007 | 0.06565 | -0.0224 | 33.5217
16 | 2.1407 | 0.07839 | -0.0284 | 27.3083
16.5 | 2.0777 | 0.09228 | -0.036 | 22.5152
17 | 2.0274 | 0.10571 | -0.0438 | 19.1789
17.5 | 1.9754 | 0.1199 | -0.0529 | 16.4754
18 | 1.9238 | 0.13455 | -0.063 | 14.298
18.5 | 1.8913 | 0.14748 | -0.072 | 12.8241

## 129. Re 16M Mach 0.00 (1)
BIGFOIL.COM POLAR EXPORT
mh84
MH 84 13.69% |  |  |  | Cl Max: | 2.549 | at alpha= | 20 | deg
JavaFoil+Calcfoil stall+Eppler ext transition |  |  |  | L/D Max: | 160.56 | at alpha= | 9 | deg
Re: | 16000000 |  |  | Cd Min: | 0.00343 | at alpha= | -7.5 | deg
Mach: | 0 |  |  | Cl=0 at alpha= | -3.9068 | deg
|  |  |  | @ Cl=0.1, Cd= | 0.0049148
|  |  |  | @ Cl=0.4, Cd= | 0.005581
|  |  |  | @ Cl=0.6, Cd= | 0.0062593
alpha (deg) | Cl | Cd | Cm | Cl/Cd
-18 | -0.472 | 0.11111 | -0.057 | -4.249
-17.5 | -0.482 | 0.10501 | -0.057 | -4.588
-17 | -0.49 | 0.09988 | -0.057 | -4.909
-16.5 | -0.5 | 0.09268 | -0.057 | -5.39
-16 | -0.506 | 0.08974 | -0.056 | -5.635
-15.5 | -0.513 | 0.08392 | -0.056 | -6.108
-15 | -0.52 | 0.07631 | -0.057 | -6.812
-14.5 | -0.525 | 0.07073 | -0.057 | -7.416
-14 | -0.527 | 0.06588 | -0.057 | -8.002
-13.5 | -0.529 | 0.0601 | -0.057 | -8.805
-13 | -0.53 | 0.05449 | -0.058 | -9.717
-12.5 | -0.528 | 0.04847 | -0.059 | -10.904
-12 | -0.523 | 0.0444 | -0.059 | -11.785
-11.5 | -0.522 | 0.03577 | -0.061 | -14.588
-11 | -0.518 | 0.02796 | -0.062 | -18.528
-10.5 | -0.511 | 0.02173 | -0.064 | -23.509
-10 | -0.51 | 0.0132 | -0.067 | -38.604
-9.5 | -0.51 | 0.00828 | -0.07 | -61.612
-9 | -0.483 | 0.00833 | -0.07 | -57.926
-8.5 | -0.45 | 0.00698 | -0.07 | -64.422
-8 | -0.413 | 0.00663 | -0.069 | -62.362
-7.5 | -0.373 | 0.00343 | -0.069 | -108.607
-7 | -0.329 | 0.0041 | -0.068 | -80.265
-6.5 | -0.282 | 0.0049 | -0.068 | -57.621
-6 | -0.233 | 0.00599 | -0.067 | -38.843
-5.5 | -0.18 | 0.00696 | -0.067 | -25.904
-5 | -0.126 | 0.00604 | -0.066 | -20.828
-4.5 | -0.069 | 0.00537 | -0.066 | -12.903
-4 | -0.011 | 0.00506 | -0.065 | -2.216
-3.5 | 0.048 | 0.00494 | -0.065 | 9.729
-3 | 0.11 | 0.00491 | -0.065 | 22.394
-2.5 | 0.171 | 0.00507 | -0.064 | 33.66
-2 | 0.232 | 0.00525 | -0.064 | 44.144
-1.5 | 0.292 | 0.00529 | -0.064 | 55.223
-1 | 0.353 | 0.00545 | -0.063 | 64.824
-0.5 | 0.414 | 0.00562 | -0.063 | 73.638
0 | 0.475 | 0.00594 | -0.063 | 79.982
0.5 | 0.536 | 0.00617 | -0.063 | 86.809
1 | 0.597 | 0.00625 | -0.062 | 95.513
1.5 | 0.658 | 0.00644 | -0.062 | 102.172
2 | 0.719 | 0.00661 | -0.062 | 108.718
2.5 | 0.779 | 0.00684 | -0.062 | 113.896
3 | 0.84 | 0.00742 | -0.062 | 113.294
3.5 | 0.901 | 0.00773 | -0.062 | 116.566
4 | 0.962 | 0.00775 | -0.062 | 124.148
4.5 | 1.022 | 0.00796 | -0.062 | 128.447
5 | 1.083 | 0.00834 | -0.062 | 129.889
5.5 | 1.144 | 0.00861 | -0.062 | 132.776
6 | 1.204 | 0.00893 | -0.062 | 134.851
6.5 | 1.265 | 0.00902 | -0.062 | 140.263
7 | 1.325 | 0.00937 | -0.062 | 141.469
7.5 | 1.385 | 0.00967 | -0.062 | 143.261
8 | 1.446 | 0.00971 | -0.062 | 148.909
8.5 | 1.506 | 0.01004 | -0.062 | 149.965
9 | 1.566 | 0.00975 | -0.062 | 160.56
9.5 | 1.626 | 0.0102 | -0.062 | 159.383
10 | 1.686 | 0.01057 | -0.063 | 159.525
10.5 | 1.745 | 0.01111 | -0.063 | 157.123
11 | 1.805 | 0.01166 | -0.063 | 154.857
11.5 | 1.865 | 0.0122 | -0.063 | 152.861
12 | 1.924 | 0.01275 | -0.064 | 150.909
12.5 | 1.936 | 0.27575 | -0.062 | 7.021
13 | 1.98 | 0.23515 | -0.062 | 8.419
13.5 | 2.027 | 0.25965 | -0.062 | 7.806
14 | 2.069 | 0.25194 | -0.062 | 8.21
14.5 | 2.112 | 0.23923 | -0.062 | 8.827
15 | 2.156 | 0.2677 | -0.062 | 8.053
15.5 | 2.199 | 0.25107 | -0.062 | 8.757
16 | 2.238 | 0.24536 | -0.062 | 9.12
16.5 | 2.278 | 0.23103 | -0.062 | 9.86
17 | 2.317 | 0.21763 | -0.062 | 10.645
17.5 | 2.356 | 0.2422 | -0.062 | 9.727
18 | 2.394 | 0.22558 | -0.062 | 10.615
18.5 | 2.432 | 0.25334 | -0.061 | 9.601
19 | 2.47 | 0.19714 | -0.061 | 12.529
19.5 | 2.51 | 0.21738 | -0.061 | 11.547
20 | 2.549 | 0.23978 | -0.061 | 10.631

## 130. Re 16M Mach 0.00 (2)
BIGFOIL.COM POLAR EXPORT
mh84
MH 84 13.69% |  |  |  | Cl Max: | 2.2153 | at alpha= | 16.5 | deg
XFOIL ncrit=9 |  |  |  | L/D Max: | 204.693 | at alpha= | 9.5 | deg
Re: | 16000000 |  |  | Cd Min: | 0.05504 | at alpha= | 20 | deg
Mach: | 0 |  |  | Cl=0 at alpha= | -3.902 | deg
|  |  |  | @ Cl=0.1, Cd= | 0.006009
|  |  |  | @ Cl=0.4, Cd= | 0.0057348
|  |  |  | @ Cl=0.6, Cd= | 0.0056835
alpha (deg) | Cl | Cd | Cm | Cl/Cd
-20 | -1.7476 | 0.02505 | -0.0898 | -69.7645
-19.5 | -1.72 | 0.02278 | -0.0889 | -75.5048
-19 | -1.6821 | 0.02109 | -0.0878 | -79.7582
-18.5 | -1.6394 | 0.01966 | -0.0869 | -83.3876
-18 | -1.5936 | 0.0184 | -0.0859 | -86.6087
-17.5 | -1.548 | 0.01742 | -0.0845 | -88.8634
-17 | -1.4995 | 0.01655 | -0.0833 | -90.6042
-16.5 | -1.4484 | 0.0157 | -0.0825 | -92.2548
-16 | -1.396 | 0.01491 | -0.0817 | -93.6284
-15.5 | -1.3427 | 0.01418 | -0.0809 | -94.6897
-15 | -1.2887 | 0.01349 | -0.0802 | -95.53
-14.5 | -1.2339 | 0.01288 | -0.0795 | -95.7997
-14 | -1.1787 | 0.01228 | -0.0788 | -95.9853
-13.5 | -1.1228 | 0.01173 | -0.0781 | -95.7204
-13 | -1.0665 | 0.01122 | -0.0775 | -95.0535
-12.5 | -1.0099 | 0.01074 | -0.0769 | -94.0317
-12 | -0.9528 | 0.01029 | -0.0763 | -92.5948
-11.5 | -0.8955 | 0.00986 | -0.0758 | -90.8215
-11 | -0.8378 | 0.00947 | -0.0753 | -88.4688
-10.5 | -0.7799 | 0.0091 | -0.0748 | -85.7033
-10 | -0.7217 | 0.00875 | -0.0743 | -82.48
-9.5 | -0.6633 | 0.00843 | -0.0739 | -78.6833
-9 | -0.6047 | 0.00813 | -0.0734 | -74.3788
-8.5 | -0.5459 | 0.00785 | -0.0731 | -69.5414
-8 | -0.487 | 0.00758 | -0.0727 | -64.248
-7.5 | -0.4279 | 0.00734 | -0.0723 | -58.297
-7 | -0.3687 | 0.00713 | -0.072 | -51.7111
-6.5 | -0.3094 | 0.00692 | -0.0717 | -44.711
-6 | -0.25 | 0.00671 | -0.0714 | -37.2578
-5.5 | -0.1905 | 0.00653 | -0.0711 | -29.173
-5 | -0.1309 | 0.00637 | -0.0709 | -20.5495
-4.5 | -0.0713 | 0.00623 | -0.0707 | -11.4446
-4 | -0.0117 | 0.00614 | -0.0705 | -1.9055
-3 | 0.1077 | 0.006 | -0.0701 | 17.95
-2.5 | 0.1673 | 0.00594 | -0.07 | 28.165
-2 | 0.227 | 0.00591 | -0.0699 | 38.4095
-1.5 | 0.2866 | 0.00585 | -0.0698 | 48.9915
-1 | 0.3462 | 0.00578 | -0.0697 | 59.8962
-0.5 | 0.4057 | 0.00573 | -0.0697 | 70.8028
0 | 0.4652 | 0.00572 | -0.0697 | 81.3287
0.5 | 0.5247 | 0.00569 | -0.0697 | 92.2144
1 | 0.584 | 0.00567 | -0.0697 | 102.9982
1.5 | 0.6432 | 0.00572 | -0.0697 | 112.4476
2 | 0.7024 | 0.00578 | -0.0697 | 121.5225
2.5 | 0.7614 | 0.00588 | -0.0698 | 129.4898
3 | 0.8204 | 0.00596 | -0.0698 | 137.651
3.5 | 0.8791 | 0.00608 | -0.0699 | 144.5888
4 | 0.9378 | 0.00616 | -0.07 | 152.2403
4.5 | 0.9962 | 0.00627 | -0.0701 | 158.8836
5 | 1.0546 | 0.00636 | -0.0702 | 165.8176
5.5 | 1.1129 | 0.00643 | -0.0704 | 173.0793
6 | 1.1706 | 0.00659 | -0.0705 | 177.6328
6.5 | 1.2285 | 0.00666 | -0.0707 | 184.4595
7 | 1.2857 | 0.00682 | -0.0708 | 188.5191
7.5 | 1.3428 | 0.00695 | -0.0709 | 193.2086
9.5 | 1.5659 | 0.00765 | -0.0708 | 204.6928
10 | 1.6213 | 0.00797 | -0.0709 | 203.4253
10.5 | 1.6768 | 0.00823 | -0.071 | 203.7424
11 | 1.731 | 0.00862 | -0.0709 | 200.8121
11.5 | 1.785 | 0.00898 | -0.0709 | 198.7751
12 | 1.839 | 0.00929 | -0.0709 | 197.9548
12.5 | 1.891 | 0.00978 | -0.0707 | 193.3538
13 | 1.9434 | 0.01016 | -0.0706 | 191.2795
13.5 | 1.9943 | 0.01062 | -0.0703 | 187.7872
14 | 2.0436 | 0.01117 | -0.0699 | 182.9543
14.5 | 2.0933 | 0.01162 | -0.0696 | 180.1463
15 | 2.138 | 0.01238 | -0.0686 | 172.6979
15.5 | 2.178 | 0.01334 | -0.0671 | 163.2684
16 | 2.2113 | 0.01451 | -0.0648 | 152.3983
16.5 | 2.2153 | 0.01616 | -0.058 | 137.0854
17 | 2.2068 | 0.01849 | -0.0513 | 119.351
17.5 | 2.2068 | 0.02149 | -0.0476 | 102.6896
18.5 | 2.1792 | 0.03181 | -0.0434 | 68.5068
19 | 2.1674 | 0.03777 | -0.0431 | 57.3842
20 | 2.1128 | 0.05504 | -0.046 | 38.3866

## 131. Re 16M Mach 0.10 (1)
BIGFOIL.COM POLAR EXPORT
mh84
MH 84 13.69% |  |  |  | Cl Max: | 2.555 | at alpha= | 20 | deg
JavaFoil+Calcfoil stall+Eppler ext transition |  |  |  | L/D Max: | 144.176 | at alpha= | 9 | deg
Re: | 16000000 |  |  | Cd Min: | 0.00337 | at alpha= | -7.5 | deg
Mach: | 0.1 |  |  | Cl=0 at alpha= | -3.9068 | deg
|  |  |  | @ Cl=0.1, Cd= | 0.0049248
|  |  |  | @ Cl=0.4, Cd= | 0.0056428
|  |  |  | @ Cl=0.6, Cd= | 0.00637
alpha (deg) | Cl | Cd | Cm | Cl/Cd
-18 | -0.427 | 0.11417 | -0.057 | -3.742
-17.5 | -0.439 | 0.10817 | -0.057 | -4.06
-17 | -0.451 | 0.10151 | -0.057 | -4.44
-16.5 | -0.462 | 0.0955 | -0.057 | -4.834
-16 | -0.472 | 0.08974 | -0.056 | -5.257
-15.5 | -0.48 | 0.08674 | -0.055 | -5.529
-15 | -0.489 | 0.07919 | -0.056 | -6.175
-14.5 | -0.496 | 0.07324 | -0.056 | -6.778
-14 | -0.502 | 0.06818 | -0.056 | -7.359
-13.5 | -0.506 | 0.06272 | -0.057 | -8.064
-13 | -0.509 | 0.05685 | -0.057 | -8.946
-12.5 | -0.509 | 0.05125 | -0.058 | -9.937
-12 | -0.506 | 0.0474 | -0.058 | -10.674
-11.5 | -0.506 | 0.03885 | -0.06 | -13.022
-11 | -0.503 | 0.03143 | -0.061 | -15.997
-10.5 | -0.496 | 0.02527 | -0.063 | -19.635
-10 | -0.494 | 0.01662 | -0.066 | -29.708
-9.5 | -0.501 | 0.00868 | -0.07 | -57.753
-9 | -0.479 | 0.00851 | -0.071 | -56.269
-8.5 | -0.447 | 0.00708 | -0.07 | -63.206
-8 | -0.412 | 0.00666 | -0.069 | -61.853
-7.5 | -0.372 | 0.00337 | -0.069 | -110.359
-7 | -0.329 | 0.00412 | -0.068 | -79.878
-6.5 | -0.283 | 0.0049 | -0.068 | -57.67
-6 | -0.233 | 0.00601 | -0.068 | -38.812
-5.5 | -0.181 | 0.00697 | -0.067 | -25.936
-5 | -0.126 | 0.00605 | -0.067 | -20.85
-4.5 | -0.07 | 0.00538 | -0.066 | -12.92
-4 | -0.011 | 0.00507 | -0.066 | -2.221
-3.5 | 0.048 | 0.00495 | -0.065 | 9.751
-3 | 0.11 | 0.00492 | -0.065 | 22.443
-2.5 | 0.172 | 0.00508 | -0.065 | 33.788
-2 | 0.233 | 0.00528 | -0.064 | 44.037
-1.5 | 0.294 | 0.00534 | -0.064 | 55.029
-1 | 0.355 | 0.00551 | -0.064 | 64.483
-0.5 | 0.416 | 0.00569 | -0.063 | 73.101
0 | 0.477 | 0.00603 | -0.063 | 79.204
0.5 | 0.539 | 0.00629 | -0.063 | 85.671
1 | 0.6 | 0.00637 | -0.063 | 94.114
1.5 | 0.661 | 0.00651 | -0.062 | 101.521
2 | 0.722 | 0.00679 | -0.062 | 106.421
2.5 | 0.783 | 0.00705 | -0.062 | 111.071
3 | 0.844 | 0.00768 | -0.062 | 110.007
3.5 | 0.905 | 0.00803 | -0.062 | 112.696
4 | 0.967 | 0.00808 | -0.062 | 119.599
4.5 | 1.028 | 0.00835 | -0.062 | 123.007
5 | 1.088 | 0.00879 | -0.062 | 123.803
5.5 | 1.149 | 0.0091 | -0.062 | 126.236
6 | 1.21 | 0.00952 | -0.062 | 127.133
6.5 | 1.271 | 0.00968 | -0.062 | 131.352
7 | 1.332 | 0.01011 | -0.062 | 131.66
7.5 | 1.392 | 0.01051 | -0.062 | 132.473
8 | 1.453 | 0.0108 | -0.062 | 134.508
8.5 | 1.513 | 0.01109 | -0.062 | 136.465
9 | 1.574 | 0.01092 | -0.062 | 144.176
9.5 | 1.634 | 0.01154 | -0.063 | 141.568
10 | 1.694 | 0.01202 | -0.063 | 140.938
10.5 | 1.754 | 0.01246 | -0.063 | 140.742
11 | 1.814 | 0.01355 | -0.063 | 133.905
11.5 | 1.874 | 0.01435 | -0.064 | 130.559
12 | 1.934 | 0.01521 | -0.064 | 127.098
12.5 | 1.94 | 0.35207 | -0.062 | 5.509
13 | 1.986 | 0.30182 | -0.062 | 6.578
13.5 | 2.033 | 0.33973 | -0.062 | 5.983
14 | 2.074 | 0.33513 | -0.062 | 6.19
14.5 | 2.118 | 0.32502 | -0.062 | 6.516
15 | 2.162 | 0.3722 | -0.062 | 5.808
15.5 | 2.205 | 0.35791 | -0.062 | 6.161
16 | 2.244 | 0.29288 | -0.062 | 7.661
16.5 | 2.284 | 0.33745 | -0.062 | 6.769
17 | 2.323 | 0.32784 | -0.062 | 7.085
17.5 | 2.362 | 0.37649 | -0.062 | 6.273
18 | 2.4 | 0.36301 | -0.062 | 6.611
18.5 | 2.437 | 0.43085 | -0.061 | 5.657
19 | 2.476 | 0.3291 | -0.061 | 7.523
19.5 | 2.515 | 0.40067 | -0.061 | 6.278
20 | 2.555 | 0.50287 | -0.061 | 5.081

## 132. Re 16M Mach 0.10 (2)
BIGFOIL.COM POLAR EXPORT
mh84
MH 84 13.69% |  |  |  | Cl Max: | 2.2296 | at alpha= | 16 | deg
XFOIL ncrit=9 |  |  |  | L/D Max: | 205.743 | at alpha= | 9 | deg
Re: | 16000000 |  |  | Cd Min: | 0.0595 | at alpha= | 20 | deg
Mach: | 0.1 |  |  | Cl=0 at alpha= | -3.8987 | deg
|  |  |  | @ Cl=0.1, Cd= | 0.0060195
|  |  |  | @ Cl=0.4, Cd= | 0.0057471
|  |  |  | @ Cl=0.6, Cd= | 0.0056901
alpha (deg) | Cl | Cd | Cm | Cl/Cd
-19 | -1.683 | 0.02459 | -0.0919 | -68.4425
-18.5 | -1.6516 | 0.02215 | -0.091 | -74.5643
-18 | -1.6108 | 0.02029 | -0.09 | -79.3889
-17.5 | -1.5657 | 0.01887 | -0.0887 | -82.973
-17 | -1.5195 | 0.01778 | -0.0871 | -85.4612
-16.5 | -1.4683 | 0.01673 | -0.086 | -87.7645
-16 | -1.4155 | 0.01579 | -0.085 | -89.6453
-15.5 | -1.3615 | 0.01493 | -0.084 | -91.1922
-15 | -1.3067 | 0.01413 | -0.0831 | -92.477
-14.5 | -1.2509 | 0.01343 | -0.0821 | -93.1422
-14 | -1.1947 | 0.01275 | -0.0813 | -93.702
-13.5 | -1.1378 | 0.01214 | -0.0804 | -93.7232
-13 | -1.0805 | 0.01158 | -0.0796 | -93.3074
-12.5 | -1.0228 | 0.01105 | -0.0789 | -92.5611
-12 | -0.9648 | 0.01056 | -0.0782 | -91.3636
-11.5 | -0.9065 | 0.01009 | -0.0775 | -89.8414
-11 | -0.8479 | 0.00967 | -0.0768 | -87.6836
-10.5 | -0.789 | 0.00928 | -0.0762 | -85.0216
-10 | -0.73 | 0.0089 | -0.0756 | -82.0225
-9.5 | -0.6708 | 0.00856 | -0.075 | -78.3645
-9 | -0.6114 | 0.00824 | -0.0745 | -74.199
-8.5 | -0.5519 | 0.00795 | -0.074 | -69.4214
-8 | -0.4922 | 0.00766 | -0.0736 | -64.2559
-7.5 | -0.4325 | 0.00741 | -0.0732 | -58.3671
-7 | -0.3726 | 0.00718 | -0.0728 | -51.8942
-6.5 | -0.3127 | 0.00697 | -0.0724 | -44.8637
-6 | -0.2527 | 0.00676 | -0.0721 | -37.3817
-5.5 | -0.1926 | 0.00656 | -0.0717 | -29.3598
-5 | -0.1325 | 0.00639 | -0.0715 | -20.7355
-4.5 | -0.0723 | 0.00625 | -0.0712 | -11.568
-4 | -0.0122 | 0.00615 | -0.071 | -1.9837
-3 | 0.1082 | 0.00601 | -0.0706 | 18.0033
-2.5 | 0.1683 | 0.00595 | -0.0704 | 28.2857
-2 | 0.2284 | 0.00592 | -0.0703 | 38.5811
-1.5 | 0.2884 | 0.00586 | -0.0702 | 49.215
-1 | 0.3485 | 0.00579 | -0.0701 | 60.19
-0.5 | 0.4085 | 0.00574 | -0.07 | 71.1672
0 | 0.4683 | 0.00573 | -0.07 | 81.7277
0.5 | 0.5282 | 0.0057 | -0.07 | 92.6667
1 | 0.588 | 0.00568 | -0.07 | 103.5211
1.5 | 0.6477 | 0.00573 | -0.07 | 113.0366
2 | 0.7073 | 0.00579 | -0.07 | 122.1589
2.5 | 0.7668 | 0.0059 | -0.0701 | 129.9661
3 | 0.8262 | 0.00598 | -0.0701 | 138.1605
3.5 | 0.8854 | 0.00611 | -0.0701 | 144.91
4 | 0.9446 | 0.00618 | -0.0702 | 152.8479
4.5 | 1.0035 | 0.0063 | -0.0703 | 159.2857
5 | 1.0623 | 0.00639 | -0.0704 | 166.2441
5.5 | 1.1211 | 0.00646 | -0.0705 | 173.5449
6 | 1.1794 | 0.00663 | -0.0706 | 177.8884
6.5 | 1.2378 | 0.0067 | -0.0708 | 184.7463
7 | 1.2956 | 0.00687 | -0.0709 | 188.5881
7.5 | 1.3533 | 0.00699 | -0.071 | 193.6052
8 | 1.4083 | 0.00685 | -0.0706 | 205.5912
8.5 | 1.4653 | 0.00716 | -0.0706 | 204.6508
9 | 1.5225 | 0.0074 | -0.0707 | 205.7432
9.5 | 1.5787 | 0.00775 | -0.0707 | 203.7032
10 | 1.6349 | 0.00805 | -0.0706 | 203.0932
10.5 | 1.691 | 0.00833 | -0.0707 | 203.0012
11 | 1.7457 | 0.00874 | -0.0705 | 199.7368
11.5 | 1.8007 | 0.00908 | -0.0705 | 198.315
12 | 1.8552 | 0.00942 | -0.0704 | 196.9427
12.5 | 1.9078 | 0.00992 | -0.0701 | 192.3185
13 | 1.961 | 0.0103 | -0.0698 | 190.3883
13.5 | 2.0123 | 0.0108 | -0.0694 | 186.3241
14 | 2.0624 | 0.01135 | -0.0689 | 181.7093
14.5 | 2.1125 | 0.01182 | -0.0683 | 178.7225
15 | 2.1573 | 0.01261 | -0.0672 | 171.0785
15.5 | 2.197 | 0.01359 | -0.0655 | 161.663
16 | 2.2296 | 0.01476 | -0.0628 | 151.0569
16.5 | 2.2176 | 0.01676 | -0.0539 | 132.315
17 | 2.2151 | 0.01934 | -0.0487 | 114.5346
17.5 | 2.2123 | 0.02284 | -0.0453 | 96.8608
18 | 2.2068 | 0.02724 | -0.0432 | 81.0132
18.5 | 2.1853 | 0.03372 | -0.042 | 64.8072
19 | 2.164 | 0.04084 | -0.0421 | 52.9873
19.5 | 2.1362 | 0.04952 | -0.0435 | 43.1381
20 | 2.1037 | 0.0595 | -0.0462 | 35.3563

## 133. Re 16M Mach 0.25 (1)
BIGFOIL.COM POLAR EXPORT
mh84
MH 84 13.69% |  |  |  | Cl Max: | 2.572 | at alpha= | 20 | deg
JavaFoil+Calcfoil stall+Eppler ext transition |  |  |  | L/D Max: | 139.335 | at alpha= | 11 | deg
Re: | 16000000 |  |  | Cd Min: | 0.00419 | at alpha= | -7 | deg
Mach: | 0.25 |  |  | Cl=0 at alpha= | -3.9016 | deg
|  |  |  | @ Cl=0.1, Cd= | 0.0050357
|  |  |  | @ Cl=0.4, Cd= | 0.0060467
|  |  |  | @ Cl=0.6, Cd= | 0.0073216
alpha (deg) | Cl | Cd | Cm | Cl/Cd
-20 | -1.604 | 0.17484 | -0.054 | -9.172
-19.5 | -1.558 | 0.16731 | -0.055 | -9.312
-19 | -1.505 | 0.16837 | -0.052 | -8.942
-18.5 | -1.458 | 0.16161 | -0.052 | -9.024
-18 | -0.081 | 0.14176 | -0.052 | -0.572
-17.5 | -0.078 | 0.12945 | -0.053 | -0.606
-17 | -0.076 | 0.12099 | -0.052 | -0.625
-16.5 | -0.073 | 0.11237 | -0.053 | -0.65
-16 | -0.07 | 0.10567 | -0.053 | -0.665
-15.5 | -0.155 | 0.09825 | -0.053 | -1.575
-15 | -0.205 | 0.09166 | -0.053 | -2.234
-14.5 | -0.244 | 0.08547 | -0.054 | -2.857
-14 | -0.278 | 0.08037 | -0.053 | -3.458
-13.5 | -0.308 | 0.07448 | -0.054 | -4.135
-13 | -0.334 | 0.06864 | -0.054 | -4.873
-12.5 | -0.357 | 0.06318 | -0.055 | -5.651
-12 | -0.375 | 0.05815 | -0.055 | -6.457
-11.5 | -0.391 | 0.05223 | -0.056 | -7.477
-11 | -0.4 | 0.04783 | -0.056 | -8.362
-10.5 | -0.406 | 0.04175 | -0.057 | -9.734
-10 | -0.409 | 0.03477 | -0.059 | -11.777
-9.5 | -0.41 | 0.02651 | -0.062 | -15.478
-9 | -0.411 | 0.01822 | -0.065 | -22.533
-8.5 | -0.422 | 0.00807 | -0.072 | -52.363
-8 | -0.397 | 0.0072 | -0.071 | -55.138
-7.5 | -0.364 | 0.00665 | -0.071 | -54.72
-7 | -0.325 | 0.00419 | -0.07 | -77.765
-6.5 | -0.282 | 0.00502 | -0.07 | -56.166
-6 | -0.234 | 0.00614 | -0.069 | -38.191
-5.5 | -0.183 | 0.00712 | -0.069 | -25.698
-5 | -0.128 | 0.00608 | -0.068 | -21.07
-4.5 | -0.071 | 0.00544 | -0.068 | -13.032
-4 | -0.012 | 0.00518 | -0.068 | -2.224
-3.5 | 0.049 | 0.00502 | -0.067 | 9.84
-3 | 0.114 | 0.00504 | -0.067 | 22.517
-2.5 | 0.176 | 0.00529 | -0.066 | 33.306
-2 | 0.239 | 0.00551 | -0.066 | 43.365
-1.5 | 0.302 | 0.00571 | -0.066 | 52.9
-1 | 0.365 | 0.00588 | -0.065 | 62.002
-0.5 | 0.428 | 0.00618 | -0.065 | 69.209
0 | 0.491 | 0.00669 | -0.065 | 73.378
0.5 | 0.553 | 0.00715 | -0.065 | 77.36
1 | 0.616 | 0.00738 | -0.064 | 83.536
1.5 | 0.679 | 0.00796 | -0.064 | 85.275
2 | 0.742 | 0.00874 | -0.064 | 84.934
2.5 | 0.805 | 0.00986 | -0.064 | 81.649
3 | 0.868 | 0.01266 | -0.064 | 68.563
3.5 | 0.93 | 0.01782 | -0.064 | 52.202
4 | 0.993 | 0.01735 | -0.064 | 57.243
4.5 | 1.056 | 0.01621 | -0.064 | 65.119
5 | 1.119 | 0.01586 | -0.064 | 70.534
5.5 | 1.181 | 0.01553 | -0.064 | 76.07
6 | 1.244 | 0.01536 | -0.064 | 80.96
6.5 | 1.306 | 0.0148 | -0.064 | 88.227
7 | 1.368 | 0.0146 | -0.064 | 93.738
7.5 | 1.431 | 0.01439 | -0.064 | 99.412
8 | 1.493 | 0.01419 | -0.064 | 105.207
8.5 | 1.555 | 0.01368 | -0.064 | 113.68
9 | 1.617 | 0.01303 | -0.064 | 124.091
9.5 | 1.679 | 0.01314 | -0.064 | 127.752
10 | 1.741 | 0.01304 | -0.065 | 133.524
10.5 | 1.803 | 0.01322 | -0.065 | 136.307
11 | 1.864 | 0.01338 | -0.065 | 139.335
11.5 | 1.871 | 0.28545 | -0.063 | 6.555
12 | 1.919 | 0.26463 | -0.063 | 7.251
12.5 | 1.968 | 0.24223 | -0.063 | 8.123
13 | 2.017 | 0.23135 | -0.063 | 8.718
13.5 | 2.065 | 0.21032 | -0.063 | 9.817
14 | 2.107 | 0.23326 | -0.063 | 9.033
14.5 | 2.151 | 0.2142 | -0.063 | 10.042
15 | 2.195 | 0.19395 | -0.063 | 11.319
15.5 | 2.236 | 0.21543 | -0.063 | 10.38
16 | 2.275 | 0.17574 | -0.062 | 12.948
16.5 | 2.314 | 0.19641 | -0.062 | 11.779
17 | 2.352 | 0.18192 | -0.062 | 12.931
17.5 | 2.39 | 0.16765 | -0.062 | 14.257
18 | 2.427 | 0.1882 | -0.061 | 12.893
18.5 | 2.464 | 0.17432 | -0.061 | 14.134
19 | 2.503 | 0.19178 | -0.061 | 13.051
19.5 | 2.543 | 0.15686 | -0.061 | 16.213
20 | 2.572 | 0.15614 | -0.06 | 16.475

## 134. Re 16M Mach 0.25 (2)
BIGFOIL.COM POLAR EXPORT
mh84
MH 84 13.69% |  |  |  | Cl Max: | 2.2899 | at alpha= | 17 | deg
XFOIL ncrit=9 |  |  |  | L/D Max: | 204.433 | at alpha= | 8.5 | deg
Re: | 16000000 |  |  | Cd Min: | 0.16281 | at alpha= | -17.5 | deg
Mach: | 0.25 |  |  | Cl=0 at alpha= | -3.88 | deg
|  |  |  | @ Cl=0.1, Cd= | 0.0060919
|  |  |  | @ Cl=0.4, Cd= | 0.0058141
|  |  |  | @ Cl=0.6, Cd= | 0.0057367
alpha (deg) | Cl | Cd | Cm | Cl/Cd
-17.5 | -0.7097 | 0.16281 | 0.0238 | -4.3591
-17 | -0.7268 | 0.14823 | 0.0136 | -4.9032
-16.5 | -0.7585 | 0.13166 | 0.0016 | -5.7611
-16 | -0.7904 | 0.11621 | -0.01 | -6.8015
-15.5 | -0.8776 | 0.093 | -0.0291 | -9.4366
-15 | -1.0473 | 0.06336 | -0.0557 | -16.5294
-14.5 | -1.1666 | 0.04689 | -0.0669 | -24.8795
-14 | -1.2407 | 0.02403 | -0.092 | -51.6313
-13.5 | -1.2042 | 0.01943 | -0.0927 | -61.9763
-13 | -1.1523 | 0.01663 | -0.0918 | -69.2904
-12.5 | -1.094 | 0.01474 | -0.0905 | -74.2198
-12 | -1.0326 | 0.01337 | -0.089 | -77.2326
-11.5 | -0.9699 | 0.01229 | -0.0875 | -78.9178
-11 | -0.9064 | 0.01144 | -0.086 | -79.2308
-10.5 | -0.8425 | 0.01072 | -0.0846 | -78.5914
-10 | -0.7785 | 0.01009 | -0.0833 | -77.1556
-9.5 | -0.7144 | 0.00954 | -0.0821 | -74.8847
-9 | -0.6504 | 0.00906 | -0.0809 | -71.7881
-8.5 | -0.5864 | 0.00863 | -0.0799 | -67.949
-8 | -0.5225 | 0.00823 | -0.0789 | -63.4872
-7.5 | -0.4588 | 0.00787 | -0.078 | -58.2973
-7 | -0.3951 | 0.00756 | -0.0772 | -52.2619
-6.5 | -0.3315 | 0.00727 | -0.0765 | -45.5983
-6 | -0.2681 | 0.00701 | -0.0758 | -38.2454
-5.5 | -0.2047 | 0.00675 | -0.0752 | -30.3259
-5 | -0.1414 | 0.00653 | -0.0746 | -21.6539
-4.5 | -0.0782 | 0.00637 | -0.0741 | -12.2763
-4 | -0.0151 | 0.00623 | -0.0737 | -2.4238
-3.5 | 0.0478 | 0.00615 | -0.0733 | 7.7724
-3 | 0.1107 | 0.00608 | -0.073 | 18.2072
-2.5 | 0.1735 | 0.00601 | -0.0727 | 28.8686
-2 | 0.2361 | 0.00597 | -0.0724 | 39.5477
-1.5 | 0.2987 | 0.00593 | -0.0722 | 50.371
-1 | 0.3612 | 0.00587 | -0.0721 | 61.5332
-0.5 | 0.4237 | 0.00578 | -0.0719 | 73.3045
0 | 0.486 | 0.00577 | -0.0718 | 84.2288
0.5 | 0.5482 | 0.00577 | -0.0718 | 95.0087
1 | 0.6105 | 0.00573 | -0.0717 | 106.5445
1.5 | 0.6726 | 0.00581 | -0.0717 | 115.7659
2 | 0.7348 | 0.00587 | -0.0716 | 125.1789
2.5 | 0.7967 | 0.00599 | -0.0716 | 133.005
3 | 0.8587 | 0.00609 | -0.0715 | 141.0016
3.5 | 0.9205 | 0.00622 | -0.0715 | 147.9904
4 | 0.9825 | 0.0063 | -0.0715 | 155.9524
4.5 | 1.0441 | 0.00646 | -0.0714 | 161.6254
5 | 1.1059 | 0.00653 | -0.0714 | 169.3568
5.5 | 1.1674 | 0.00669 | -0.0714 | 174.4993
6 | 1.229 | 0.00681 | -0.0714 | 180.4699
6.5 | 1.2902 | 0.00696 | -0.0713 | 185.3736
7 | 1.3513 | 0.00714 | -0.0712 | 189.2577
7.5 | 1.4125 | 0.00726 | -0.0711 | 194.5592
8 | 1.4702 | 0.00724 | -0.0703 | 203.0663
8.5 | 1.5312 | 0.00749 | -0.0701 | 204.4326
9 | 1.5914 | 0.00785 | -0.0698 | 202.7261
9.5 | 1.6515 | 0.0082 | -0.0694 | 201.4024
10 | 1.7116 | 0.00853 | -0.0691 | 200.6565
10.5 | 1.7706 | 0.00897 | -0.0685 | 197.3913
11 | 1.8299 | 0.00934 | -0.068 | 195.9208
11.5 | 1.8889 | 0.00972 | -0.0674 | 194.3313
12 | 1.9457 | 0.01027 | -0.0666 | 189.4547
12.5 | 2.003 | 0.01073 | -0.0657 | 186.6729
13 | 2.0595 | 0.01121 | -0.0648 | 183.7199
13.5 | 2.1121 | 0.01192 | -0.0634 | 177.1896
14 | 2.1657 | 0.01247 | -0.062 | 173.6728
14.5 | 2.2148 | 0.01321 | -0.0601 | 167.6609
15 | 2.2583 | 0.0141 | -0.0575 | 160.1631
15.5 | 2.2889 | 0.01504 | -0.053 | 152.1875
16 | 2.2845 | 0.01705 | -0.0453 | 133.9883
16.5 | 2.2835 | 0.02021 | -0.0407 | 112.9886
17 | 2.2899 | 0.0237 | -0.038 | 96.6203
17.5 | 2.2583 | 0.03072 | -0.0359 | 73.5124
18 | 2.2367 | 0.03777 | -0.0355 | 59.219
18.5 | 2.2061 | 0.04638 | -0.0364 | 47.5658
19.5 | 2.1095 | 0.07005 | -0.0436 | 30.1142
20 | 2.0514 | 0.08456 | -0.0497 | 24.2597

## 135. Re 16M Mach 0.50 (1)
BIGFOIL.COM POLAR EXPORT
mh84
MH 84 13.69% |  |  |  | Cl Max: | 2.753 | at alpha= | 20 | deg
JavaFoil+Calcfoil stall+Eppler ext transition |  |  |  | L/D Max: | 228.269 | at alpha= | 7 | deg
Re: | 16000000 |  |  | Cd Min: | 0.00551 | at alpha= | -3.5 | deg
Mach: | 0.5 |  |  | Cl=0 at alpha= | -3.9091 | deg
|  |  |  | @ Cl=0.1, Cd= | 0.0057747
|  |  |  | @ Cl=0.4, Cd= | 0.0089471
|  |  |  | @ Cl=0.6, Cd= | 0.0081106
alpha (deg) | Cl | Cd | Cm | Cl/Cd
-20 | -1.803 | 0.17221 | -0.064 | -10.471
-19.5 | -1.748 | 0.16564 | -0.063 | -10.554
-19 | -1.692 | 0.16176 | -0.062 | -10.461
-18.5 | -1.636 | 0.15903 | -0.06 | -10.287
-18 | -1.579 | 0.15523 | -0.059 | -10.172
-17.5 | -1.522 | 0.1497 | -0.057 | -10.169
-17 | -1.467 | 0.14729 | -0.056 | -9.96
-16.5 | -1.412 | 0.13078 | -0.055 | -10.8
-16 | -1.357 | 0.12465 | -0.055 | -10.89
-15.5 | -1.308 | 0.11417 | -0.056 | -11.453
-15 | -1.254 | 0.10643 | -0.056 | -11.778
-14.5 | -1.198 | 0.1015 | -0.055 | -11.799
-14 | -1.14 | 0.0984 | -0.054 | -11.585
-13.5 | -1.082 | 0.09588 | -0.052 | -11.283
-13 | -1.024 | 0.0934 | -0.05 | -10.965
-12.5 | -0.462 | 0.08544 | -0.048 | -5.413
-12 | -0.436 | 0.08188 | -0.046 | -5.325
-11.5 | -0.411 | 0.08033 | -0.048 | -5.121
-11 | -0.385 | 0.074 | -0.048 | -5.21
-10.5 | -0.359 | 0.0705 | -0.046 | -5.085
-10 | -0.333 | 0.06381 | -0.047 | -5.222
-9.5 | -0.308 | 0.05759 | -0.049 | -5.346
-9 | -0.284 | 0.04948 | -0.053 | -5.743
-8.5 | -0.253 | 0.0533 | -0.045 | -4.752
-8 | -0.235 | 0.03684 | -0.059 | -6.379
-7.5 | -0.216 | 0.0233 | -0.066 | -9.284
-7 | -0.186 | 0.02401 | -0.064 | -7.727
-6.5 | -0.169 | 0.01065 | -0.073 | -15.874
-6 | -0.145 | 0.00822 | -0.077 | -17.587
-5.5 | -0.111 | 0.00813 | -0.077 | -13.617
-5 | -0.117 | 0.00665 | -0.077 | -17.535
-4.5 | -0.072 | 0.00583 | -0.076 | -12.316
-4 | -0.012 | 0.00552 | -0.076 | -2.207
-3.5 | 0.054 | 0.00551 | -0.075 | 9.735
-3 | 0.127 | 0.00593 | -0.075 | 21.407
-2.5 | 0.197 | 0.00678 | -0.074 | 29.055
-2 | 0.267 | 0.01007 | -0.074 | 26.541
-1.5 | 0.338 | 0.0097 | -0.073 | 34.789
-1 | 0.408 | 0.00885 | -0.073 | 46.086
-0.5 | 0.478 | 0.00842 | -0.073 | 56.818
0 | 0.549 | 0.0083 | -0.072 | 66.105
0.5 | 0.619 | 0.00804 | -0.072 | 77.002
1 | 0.689 | 0.00753 | -0.072 | 91.516
1.5 | 0.759 | 0.00722 | -0.072 | 105.134
2 | 0.83 | 0.00704 | -0.072 | 117.906
2.5 | 0.9 | 0.007 | -0.071 | 128.633
3 | 0.97 | 0.00719 | -0.071 | 134.84
3.5 | 1.04 | 0.0071 | -0.071 | 146.473
4 | 1.11 | 0.00701 | -0.071 | 158.398
4.5 | 1.181 | 0.00694 | -0.071 | 170.007
5 | 1.251 | 0.00667 | -0.071 | 187.542
5.5 | 1.321 | 0.00655 | -0.071 | 201.68
6 | 1.39 | 0.00674 | -0.071 | 206.332
6.5 | 1.46 | 0.0067 | -0.071 | 218.068
7 | 1.53 | 0.0067 | -0.071 | 228.269
7.5 | 1.563 | 0.10315 | -0.07 | 15.155
8 | 1.617 | 0.09785 | -0.069 | 16.525
8.5 | 1.672 | 0.10845 | -0.069 | 15.421
9 | 1.727 | 0.10314 | -0.068 | 16.743
9.5 | 1.778 | 0.09854 | -0.068 | 18.042
10 | 1.829 | 0.09347 | -0.067 | 19.569
10.5 | 1.88 | 0.08535 | -0.067 | 22.026
11 | 1.93 | 0.0969 | -0.066 | 19.914
11.5 | 1.978 | 0.09119 | -0.066 | 21.695
12 | 2.025 | 0.08642 | -0.065 | 23.432
12.5 | 2.069 | 0.09981 | -0.065 | 20.729
13 | 2.11 | 0.09682 | -0.064 | 21.792
13.5 | 2.119 | 0.07854 | -0.061 | 26.985
14 | 2.101 | 0.11078 | -0.055 | 18.969
14.5 | 2.129 | 0.14807 | -0.052 | 14.38
15 | 2.177 | 0.17305 | -0.051 | 12.577
15.5 | 2.236 | 0.19433 | -0.052 | 11.508
16 | 2.296 | 0.2017 | -0.053 | 11.386
16.5 | 2.347 | 0.22578 | -0.053 | 10.397
17 | 2.407 | 0.22791 | -0.054 | 10.562
17.5 | 2.466 | 0.23388 | -0.055 | 10.546
18 | 2.525 | 0.23307 | -0.056 | 10.835
18.5 | 2.585 | 0.24299 | -0.057 | 10.636
19 | 2.642 | 0.12543 | -0.057 | 21.062
19.5 | 2.694 | 0.27049 | -0.058 | 9.961
20 | 2.753 | 0.27325 | -0.059 | 10.075

## 136. Re 16M Mach 0.50 (2)
BIGFOIL.COM POLAR EXPORT
mh84
MH 84 13.69% |  |  |  | Cl Max: | 1.6991 | at alpha= | 7.5 | deg
XFOIL ncrit=9 |  |  |  | L/D Max: | 190.482 | at alpha= | 7.5 | deg
Re: | 16000000 |  |  | Cd Min: | 0.26253 | at alpha= | -19.5 | deg
Mach: | 0.5 |  |  | Cl=0 at alpha= | -3.7846 | deg
|  |  |  | @ Cl=0.1, Cd= | 0.0064127
|  |  |  | @ Cl=0.4, Cd= | 0.0061561
|  |  |  | @ Cl=0.6, Cd= | 0.00606
alpha (deg) | Cl | Cd | Cm | Cl/Cd
-19.5 | -0.6936 | 0.26253 | 0.0813 | -2.642
-18.5 | -0.6418 | 0.24738 | 0.0715 | -2.5944
-18 | -0.617 | 0.2395 | 0.0665 | -2.5762
-17.5 | -0.5915 | 0.23165 | 0.0616 | -2.5534
-17 | -0.5661 | 0.22374 | 0.0566 | -2.5302
-16.5 | -0.5408 | 0.21568 | 0.0517 | -2.5074
-16 | -0.5171 | 0.20689 | 0.0467 | -2.4994
-15.5 | -0.4942 | 0.19773 | 0.0415 | -2.4994
-15 | -0.4727 | 0.18892 | 0.0367 | -2.5021
-14 | -0.4242 | 0.17369 | 0.0278 | -2.4423
-13.5 | -0.3983 | 0.16663 | 0.0235 | -2.3903
-13 | -0.3741 | 0.15912 | 0.0191 | -2.3511
-12.5 | -0.348 | 0.15231 | 0.0151 | -2.2848
-12 | -0.3266 | 0.14423 | 0.0106 | -2.2644
-11.5 | -0.3033 | 0.13703 | 0.0066 | -2.2134
-11 | -0.2948 | 0.12602 | 0.0008 | -2.3393
-10.5 | -0.2882 | 0.11544 | -0.0051 | -2.4965
-10 | -0.2842 | 0.10502 | -0.0112 | -2.7062
-9.5 | -0.2839 | 0.09481 | -0.0175 | -2.9944
-8 | -0.3024 | 0.0664 | -0.0365 | -4.5542
-7.5 | -0.3102 | 0.05869 | -0.0413 | -5.2854
-7 | -0.3289 | 0.0512 | -0.0463 | -6.4238
-6.5 | -0.3285 | 0.03948 | -0.063 | -8.3207
-6 | -0.3166 | 0.02181 | -0.0837 | -14.5163
-5.5 | -0.2651 | 0.01185 | -0.0911 | -22.3713
-5 | -0.1903 | 0.00843 | -0.0905 | -22.5741
-4.5 | -0.1115 | 0.00731 | -0.0887 | -15.2531
-4 | -0.0333 | 0.00681 | -0.087 | -4.8899
-3.5 | 0.044 | 0.00653 | -0.0855 | 6.7381
-3 | 0.1204 | 0.00637 | -0.0842 | 18.9011
-2.5 | 0.196 | 0.00628 | -0.0832 | 31.2102
-2 | 0.271 | 0.00624 | -0.0823 | 43.4295
-1.5 | 0.3456 | 0.0062 | -0.0815 | 55.7419
-1 | 0.4199 | 0.00614 | -0.0808 | 68.3876
0 | 0.5677 | 0.00606 | -0.0798 | 93.6799
0.5 | 0.6416 | 0.00606 | -0.0794 | 105.8746
1 | 0.7155 | 0.00607 | -0.079 | 117.8748
1.5 | 0.7893 | 0.0062 | -0.0786 | 127.3065
2 | 0.8636 | 0.00629 | -0.0781 | 137.2973
2.5 | 0.9376 | 0.00648 | -0.0776 | 144.6914
3 | 1.0124 | 0.00661 | -0.0771 | 153.1619
3.5 | 1.0871 | 0.00682 | -0.0765 | 159.3988
4 | 1.1626 | 0.00699 | -0.0758 | 166.3233
4.5 | 1.2378 | 0.00724 | -0.075 | 170.9669
5 | 1.3142 | 0.00741 | -0.0742 | 177.3549
5.5 | 1.3902 | 0.0077 | -0.0732 | 180.5455
6 | 1.4674 | 0.00792 | -0.0721 | 185.2778
6.5 | 1.544 | 0.00825 | -0.0707 | 187.1515
7 | 1.6219 | 0.00855 | -0.0692 | 189.6959
7.5 | 1.6991 | 0.00892 | -0.0674 | 190.4821

## 137. Re 18M Mach 0.00 (1)
BIGFOIL.COM POLAR EXPORT
mh84
MH 84 13.69% |  |  |  | Cl Max: | 2.551 | at alpha= | 20 | deg
JavaFoil+Calcfoil stall+Eppler ext transition |  |  |  | L/D Max: | 161.729 | at alpha= | 10 | deg
Re: | 18000000 |  |  | Cd Min: | 0.00335 | at alpha= | -7.5 | deg
Mach: | 0 |  |  | Cl=0 at alpha= | -3.9068 | deg
|  |  |  | @ Cl=0.1, Cd= | 0.0048548
|  |  |  | @ Cl=0.4, Cd= | 0.0056057
|  |  |  | @ Cl=0.6, Cd= | 0.0061984
alpha (deg) | Cl | Cd | Cm | Cl/Cd
-18.5 | -0.462 | 0.11702 | -0.058 | -3.95
-18 | -0.472 | 0.11079 | -0.057 | -4.263
-17.5 | -0.482 | 0.10465 | -0.057 | -4.605
-17 | -0.491 | 0.0983 | -0.057 | -4.996
-16.5 | -0.499 | 0.09421 | -0.057 | -5.293
-16 | -0.507 | 0.08828 | -0.057 | -5.738
-15.5 | -0.513 | 0.08248 | -0.057 | -6.225
-15 | -0.521 | 0.07485 | -0.057 | -6.958
-14.5 | -0.526 | 0.06937 | -0.057 | -7.576
-14 | -0.528 | 0.06433 | -0.057 | -8.213
-13.5 | -0.531 | 0.05851 | -0.058 | -9.069
-13 | -0.531 | 0.05301 | -0.058 | -10.016
-12.5 | -0.53 | 0.04667 | -0.059 | -11.365
-12 | -0.525 | 0.04324 | -0.059 | -12.13
-11.5 | -0.525 | 0.03352 | -0.061 | -15.663
-11 | -0.522 | 0.0257 | -0.063 | -20.304
-10.5 | -0.516 | 0.01937 | -0.065 | -26.617
-10 | -0.514 | 0.012 | -0.068 | -42.795
-9.5 | -0.51 | 0.00806 | -0.071 | -63.325
-9 | -0.483 | 0.00822 | -0.07 | -58.703
-8.5 | -0.45 | 0.00684 | -0.07 | -65.798
-8 | -0.413 | 0.0065 | -0.069 | -63.591
-7.5 | -0.373 | 0.00335 | -0.069 | -111.272
-7 | -0.329 | 0.00403 | -0.068 | -81.653
-6.5 | -0.282 | 0.00484 | -0.068 | -58.317
-6 | -0.233 | 0.00593 | -0.067 | -39.233
-5.5 | -0.18 | 0.00688 | -0.067 | -26.241
-5 | -0.126 | 0.00593 | -0.066 | -21.217
-4.5 | -0.069 | 0.00532 | -0.066 | -13.025
-4 | -0.011 | 0.00506 | -0.065 | -2.216
-3.5 | 0.048 | 0.00488 | -0.065 | 9.845
-3 | 0.11 | 0.00485 | -0.065 | 22.676
-2.5 | 0.171 | 0.00503 | -0.064 | 33.959
-2 | 0.232 | 0.00519 | -0.064 | 44.603
-1.5 | 0.292 | 0.00524 | -0.064 | 55.767
-1 | 0.353 | 0.00539 | -0.063 | 65.506
-0.5 | 0.414 | 0.00567 | -0.063 | 73.093
0 | 0.475 | 0.00589 | -0.063 | 80.667
0.5 | 0.536 | 0.00612 | -0.063 | 87.572
1 | 0.597 | 0.00619 | -0.062 | 96.484
1.5 | 0.658 | 0.00636 | -0.062 | 103.326
2 | 0.719 | 0.00653 | -0.062 | 110.035
2.5 | 0.779 | 0.00687 | -0.062 | 113.404
3 | 0.84 | 0.00737 | -0.062 | 114.01
3.5 | 0.901 | 0.00765 | -0.062 | 117.729
4 | 0.962 | 0.00767 | -0.062 | 125.439
4.5 | 1.022 | 0.00788 | -0.062 | 129.818
5 | 1.083 | 0.00825 | -0.062 | 131.231
5.5 | 1.144 | 0.00859 | -0.062 | 133.162
6 | 1.204 | 0.00889 | -0.062 | 135.475
6.5 | 1.265 | 0.00897 | -0.062 | 140.957
7 | 1.325 | 0.00932 | -0.062 | 142.176
7.5 | 1.385 | 0.00962 | -0.062 | 144.021
8 | 1.446 | 0.00967 | -0.062 | 149.499
8.5 | 1.506 | 0.01005 | -0.062 | 149.896
9 | 1.566 | 0.01022 | -0.062 | 153.246
9.5 | 1.626 | 0.0101 | -0.062 | 161.014
10 | 1.686 | 0.01042 | -0.063 | 161.729
10.5 | 1.745 | 0.01093 | -0.063 | 159.662
11 | 1.805 | 0.01145 | -0.063 | 157.609
11.5 | 1.865 | 0.01198 | -0.063 | 155.579
12 | 1.924 | 0.01252 | -0.064 | 153.721
12.5 | 1.983 | 0.01307 | -0.064 | 151.763
13 | 1.985 | 0.2672 | -0.062 | 7.428
13.5 | 2.026 | 0.26078 | -0.062 | 7.769
14 | 2.069 | 0.25206 | -0.062 | 8.207
14.5 | 2.113 | 0.23844 | -0.062 | 8.86
15 | 2.157 | 0.26513 | -0.062 | 8.137
15.5 | 2.197 | 0.25348 | -0.062 | 8.668
16 | 2.238 | 0.24618 | -0.062 | 9.089
16.5 | 2.277 | 0.23252 | -0.062 | 9.794
17 | 2.317 | 0.21738 | -0.062 | 10.657
17.5 | 2.356 | 0.2419 | -0.062 | 9.741
18 | 2.395 | 0.22575 | -0.062 | 10.608
18.5 | 2.432 | 0.2541 | -0.061 | 9.571
19 | 2.472 | 0.1947 | -0.061 | 12.695
19.5 | 2.512 | 0.21475 | -0.062 | 11.699
20 | 2.551 | 0.23705 | -0.062 | 10.763

## 138. Re 18M Mach 0.00 (2)
BIGFOIL.COM POLAR EXPORT
mh84
MH 84 13.69% |  |  |  | Cl Max: | 2.2109 | at alpha= | 16.5 | deg
XFOIL ncrit=9 |  |  |  | L/D Max: | 209.57 | at alpha= | 9 | deg
Re: | 18000000 |  |  | Cd Min: | 0.05512 | at alpha= | 20 | deg
Mach: | 0 |  |  | Cl=0 at alpha= | -3.9019 | deg
|  |  |  | @ Cl=0.1, Cd= | 0.0059364
|  |  |  | @ Cl=0.4, Cd= | 0.0056678
|  |  |  | @ Cl=0.6, Cd= | 0.0056013
alpha (deg) | Cl | Cd | Cm | Cl/Cd
-20 | -1.7656 | 0.02346 | -0.0901 | -75.26
-19.5 | -1.732 | 0.02155 | -0.089 | -80.3712
-19 | -1.6914 | 0.02001 | -0.088 | -84.5277
-18.5 | -1.6469 | 0.01871 | -0.087 | -88.0224
-18 | -1.5997 | 0.01756 | -0.086 | -91.0991
-17.5 | -1.5542 | 0.01675 | -0.0843 | -92.7881
-17 | -1.5037 | 0.01588 | -0.0834 | -94.6914
-16.5 | -1.4519 | 0.01508 | -0.0826 | -96.2798
-16 | -1.3991 | 0.01433 | -0.0818 | -97.6343
-15.5 | -1.3454 | 0.01364 | -0.081 | -98.6364
-15 | -1.2911 | 0.01299 | -0.0803 | -99.3918
-14.5 | -1.236 | 0.0124 | -0.0796 | -99.6774
-14 | -1.1805 | 0.01183 | -0.0789 | -99.7887
-13.5 | -1.1244 | 0.01131 | -0.0782 | -99.4164
-13 | -1.068 | 0.01082 | -0.0776 | -98.7061
-12.5 | -1.0111 | 0.01036 | -0.077 | -97.5965
-12 | -0.9539 | 0.00994 | -0.0764 | -95.9658
-11.5 | -0.8964 | 0.00953 | -0.0759 | -94.0609
-11 | -0.8386 | 0.00916 | -0.0753 | -91.5502
-10.5 | -0.7806 | 0.00881 | -0.0748 | -88.6039
-10 | -0.7223 | 0.00848 | -0.0744 | -85.1769
-9.5 | -0.6638 | 0.00817 | -0.0739 | -81.2485
-9 | -0.6052 | 0.00789 | -0.0735 | -76.7047
-8.5 | -0.5463 | 0.00763 | -0.0731 | -71.599
-8 | -0.4873 | 0.00737 | -0.0727 | -66.1194
-7.5 | -0.4282 | 0.00715 | -0.0724 | -59.8881
-7 | -0.369 | 0.00695 | -0.072 | -53.0935
-6.5 | -0.3096 | 0.00676 | -0.0717 | -45.7988
-6 | -0.2502 | 0.0066 | -0.0714 | -37.9091
-5.5 | -0.1907 | 0.00646 | -0.0712 | -29.5201
-5 | -0.1311 | 0.0063 | -0.0709 | -20.8095
-4.5 | -0.0714 | 0.00614 | -0.0707 | -11.6287
-4 | -0.0117 | 0.00603 | -0.0705 | -1.9403
-3 | 0.1076 | 0.00593 | -0.0702 | 18.145
-2.5 | 0.1673 | 0.00588 | -0.07 | 28.4524
-2 | 0.227 | 0.00581 | -0.0699 | 39.0706
-1.5 | 0.2866 | 0.00578 | -0.0698 | 49.5848
-1 | 0.3462 | 0.00574 | -0.0697 | 60.3136
-0.5 | 0.4058 | 0.00566 | -0.0697 | 71.6961
0.5 | 0.5247 | 0.00565 | -0.0697 | 92.8673
1 | 0.5842 | 0.00558 | -0.0697 | 104.6953
1.5 | 0.6434 | 0.00566 | -0.0697 | 113.6749
2 | 0.7026 | 0.0057 | -0.0698 | 123.2632
2.5 | 0.7616 | 0.00581 | -0.0698 | 131.0843
3 | 0.8206 | 0.00589 | -0.0698 | 139.3209
3.5 | 0.8793 | 0.006 | -0.0699 | 146.55
4 | 0.9381 | 0.00607 | -0.07 | 154.547
4.5 | 0.9965 | 0.00621 | -0.0701 | 160.467
5 | 1.055 | 0.00627 | -0.0702 | 168.2616
5.5 | 1.1131 | 0.00639 | -0.0704 | 174.1941
6 | 1.1711 | 0.00652 | -0.0705 | 179.6166
7 | 1.2862 | 0.00678 | -0.0708 | 189.705
7.5 | 1.3436 | 0.00689 | -0.071 | 195.0073
8 | 1.4003 | 0.00705 | -0.0711 | 198.6241
8.5 | 1.4545 | 0.00696 | -0.0708 | 208.9799
9 | 1.511 | 0.00721 | -0.0709 | 209.57
9.5 | 1.5666 | 0.00755 | -0.0709 | 207.4967
10 | 1.6225 | 0.00781 | -0.071 | 207.7465
10.5 | 1.6777 | 0.00811 | -0.0711 | 206.8681
11 | 1.732 | 0.0085 | -0.0711 | 203.7647
11.5 | 1.7866 | 0.00879 | -0.0711 | 203.2537
12 | 1.8401 | 0.00917 | -0.071 | 200.6652
12.5 | 1.8925 | 0.00961 | -0.0709 | 196.9303
13 | 1.9453 | 0.00996 | -0.0708 | 195.3112
13.5 | 1.9955 | 0.01052 | -0.0705 | 189.6863
14 | 2.0464 | 0.01093 | -0.0702 | 187.2278
14.5 | 2.0943 | 0.01153 | -0.0697 | 181.6392
15 | 2.1393 | 0.01228 | -0.0688 | 174.2101
15.5 | 2.177 | 0.0134 | -0.067 | 162.4627
16.5 | 2.2109 | 0.01626 | -0.0574 | 135.9717
17.5 | 2.2027 | 0.02171 | -0.0473 | 101.4602
18 | 2.1951 | 0.02601 | -0.0447 | 84.3945
18.5 | 2.1746 | 0.03218 | -0.0432 | 67.5761
19 | 2.1658 | 0.03787 | -0.043 | 57.1904
19.5 | 2.1392 | 0.04605 | -0.0439 | 46.4539
20 | 2.1116 | 0.05512 | -0.046 | 38.3091

## 139. Re 18M Mach 0.10 (1)
BIGFOIL.COM POLAR EXPORT
mh84
MH 84 13.69% |  |  |  | Cl Max: | 2.557 | at alpha= | 20 | deg
JavaFoil+Calcfoil stall+Eppler ext transition |  |  |  | L/D Max: | 143.164 | at alpha= | 9.5 | deg
Re: | 18000000 |  |  | Cd Min: | 0.00334 | at alpha= | -7.5 | deg
Mach: | 0.1 |  |  | Cl=0 at alpha= | -3.9068 | deg
|  |  |  | @ Cl=0.1, Cd= | 0.0048648
|  |  |  | @ Cl=0.4, Cd= | 0.0056639
|  |  |  | @ Cl=0.6, Cd= | 0.00631
alpha (deg) | Cl | Cd | Cm | Cl/Cd
-17.5 | -0.439 | 0.10777 | -0.057 | -4.076
-17 | -0.451 | 0.10112 | -0.057 | -4.458
-16.5 | -0.461 | 0.09719 | -0.056 | -4.74
-16 | -0.471 | 0.09134 | -0.056 | -5.155
-15.5 | -0.48 | 0.08526 | -0.056 | -5.634
-15 | -0.49 | 0.07761 | -0.057 | -6.314
-14.5 | -0.497 | 0.07177 | -0.057 | -6.931
-14 | -0.503 | 0.06679 | -0.057 | -7.526
-13.5 | -0.507 | 0.06115 | -0.057 | -8.292
-13 | -0.51 | 0.05531 | -0.058 | -9.221
-12.5 | -0.511 | 0.04947 | -0.058 | -10.33
-12 | -0.507 | 0.04614 | -0.058 | -10.993
-11.5 | -0.508 | 0.03695 | -0.06 | -13.756
-11 | -0.506 | 0.02919 | -0.062 | -17.335
-10.5 | -0.499 | 0.02357 | -0.063 | -21.177
-10 | -0.499 | 0.01462 | -0.067 | -34.118
-9.5 | -0.503 | 0.00839 | -0.071 | -59.959
-9 | -0.479 | 0.00836 | -0.071 | -57.313
-8.5 | -0.447 | 0.00693 | -0.07 | -64.538
-8 | -0.412 | 0.0066 | -0.069 | -62.363
-7.5 | -0.372 | 0.00334 | -0.069 | -111.431
-7 | -0.329 | 0.00405 | -0.068 | -81.325
-6.5 | -0.283 | 0.00484 | -0.068 | -58.373
-6 | -0.233 | 0.00594 | -0.068 | -39.267
-5.5 | -0.181 | 0.00688 | -0.067 | -26.285
-5 | -0.126 | 0.00594 | -0.067 | -21.24
-4.5 | -0.07 | 0.00533 | -0.066 | -13.043
-4 | -0.011 | 0.00507 | -0.066 | -2.221
-3.5 | 0.048 | 0.00489 | -0.065 | 9.866
-3 | 0.11 | 0.00486 | -0.065 | 22.725
-2.5 | 0.172 | 0.00503 | -0.065 | 34.106
-2 | 0.233 | 0.00523 | -0.064 | 44.52
-1.5 | 0.294 | 0.00536 | -0.064 | 54.874
-1 | 0.355 | 0.00545 | -0.064 | 65.175
-0.5 | 0.416 | 0.00574 | -0.063 | 72.566
0 | 0.477 | 0.00598 | -0.063 | 79.88
0.5 | 0.539 | 0.00623 | -0.063 | 86.503
1 | 0.6 | 0.00631 | -0.063 | 95.056
1.5 | 0.661 | 0.00644 | -0.062 | 102.677
2 | 0.722 | 0.00671 | -0.062 | 107.697
2.5 | 0.783 | 0.00729 | -0.062 | 107.376
3 | 0.844 | 0.00763 | -0.062 | 110.699
3.5 | 0.905 | 0.00796 | -0.062 | 113.818
4 | 0.967 | 0.008 | -0.062 | 120.842
4.5 | 1.028 | 0.00826 | -0.062 | 124.376
5 | 1.088 | 0.0087 | -0.062 | 125.15
5.5 | 1.149 | 0.00908 | -0.062 | 126.611
6 | 1.21 | 0.00948 | -0.062 | 127.71
6.5 | 1.271 | 0.00962 | -0.062 | 132.076
7 | 1.332 | 0.01006 | -0.062 | 132.401
7.5 | 1.392 | 0.01046 | -0.062 | 133.074
8 | 1.453 | 0.01077 | -0.062 | 134.944
8.5 | 1.513 | 0.0111 | -0.062 | 136.36
9 | 1.574 | 0.01138 | -0.062 | 138.254
9.5 | 1.634 | 0.01141 | -0.063 | 143.164
10 | 1.694 | 0.01184 | -0.063 | 143.048
10.5 | 1.754 | 0.01226 | -0.063 | 143.098
11 | 1.814 | 0.01331 | -0.063 | 136.343
11.5 | 1.874 | 0.0141 | -0.064 | 132.943
12 | 1.934 | 0.01492 | -0.064 | 129.639
12.5 | 1.945 | 0.34609 | -0.063 | 5.62
13 | 1.989 | 0.29627 | -0.063 | 6.714
13.5 | 2.032 | 0.34123 | -0.062 | 5.954
14 | 2.075 | 0.3358 | -0.062 | 6.178
14.5 | 2.119 | 0.32398 | -0.062 | 6.541
15 | 2.164 | 0.36831 | -0.062 | 5.875
15.5 | 2.203 | 0.36088 | -0.062 | 6.105
16 | 2.244 | 0.29318 | -0.062 | 7.653
16.5 | 2.283 | 0.34062 | -0.062 | 6.703
17 | 2.323 | 0.32774 | -0.062 | 7.087
17.5 | 2.362 | 0.37497 | -0.062 | 6.299
18 | 2.4 | 0.36349 | -0.062 | 6.603
18.5 | 2.438 | 0.4308 | -0.061 | 5.658
19 | 2.478 | 0.32636 | -0.062 | 7.593
19.5 | 2.518 | 0.39601 | -0.062 | 6.357
20 | 2.557 | 0.49704 | -0.062 | 5.145

## 140. Re 18M Mach 0.10 (2)
BIGFOIL.COM POLAR EXPORT
mh84
MH 84 13.69% |  |  |  | Cl Max: | 2.228 | at alpha= | 16 | deg
XFOIL ncrit=9 |  |  |  | L/D Max: | 209.245 | at alpha= | 9 | deg
Re: | 18000000 |  |  | Cd Min: | 0.16177 | at alpha= | -20 | deg
Mach: | 0.1 |  |  | Cl=0 at alpha= | -3.8985 | deg
|  |  |  | @ Cl=0.1, Cd= | 0.0059467
|  |  |  | @ Cl=0.4, Cd= | 0.0056813
|  |  |  | @ Cl=0.6, Cd= | 0.0056058
alpha (deg) | Cl | Cd | Cm | Cl/Cd
-20 | -0.8908 | 0.16177 | 0.0231 | -5.5066
-19.5 | -1.6423 | 0.03327 | -0.0864 | -49.3628
-19 | -1.6956 | 0.02339 | -0.0923 | -72.4925
-18.5 | -1.6605 | 0.02116 | -0.0913 | -78.4735
-17.5 | -1.5744 | 0.01817 | -0.0884 | -86.6483
-17 | -1.5246 | 0.01704 | -0.0872 | -89.4718
-16.5 | -1.4726 | 0.01604 | -0.0862 | -91.808
-16 | -1.4191 | 0.01515 | -0.0851 | -93.67
-15.5 | -1.3646 | 0.01434 | -0.0841 | -95.1604
-15 | -1.3093 | 0.01359 | -0.0832 | -96.3429
-14.5 | -1.2533 | 0.01291 | -0.0823 | -97.0798
-14 | -1.1967 | 0.01227 | -0.0814 | -97.5306
-13.5 | -1.1396 | 0.01169 | -0.0805 | -97.485
-13 | -1.0821 | 0.01116 | -0.0797 | -96.9624
-12.5 | -1.0242 | 0.01065 | -0.079 | -96.169
-12 | -0.966 | 0.01019 | -0.0782 | -94.7988
-11.5 | -0.9075 | 0.00975 | -0.0775 | -93.0769
-11 | -0.8488 | 0.00935 | -0.0769 | -90.7807
-10.5 | -0.7898 | 0.00898 | -0.0762 | -87.951
-10 | -0.7307 | 0.00862 | -0.0756 | -84.768
-9.5 | -0.6714 | 0.00829 | -0.0751 | -80.9891
-9 | -0.6119 | 0.00799 | -0.0746 | -76.5832
-8.5 | -0.5523 | 0.00771 | -0.0741 | -71.6342
-8 | -0.4926 | 0.00745 | -0.0736 | -66.1208
-7.5 | -0.4328 | 0.00722 | -0.0732 | -59.9446
-7 | -0.3729 | 0.007 | -0.0728 | -53.2714
-6.5 | -0.3129 | 0.00681 | -0.0724 | -45.9471
-6 | -0.2528 | 0.00663 | -0.0721 | -38.1297
-5 | -0.1326 | 0.00633 | -0.0715 | -20.9479
-4.5 | -0.0724 | 0.00617 | -0.0712 | -11.7342
-4 | -0.0122 | 0.00605 | -0.071 | -2.0165
-3.5 | 0.0479 | 0.00599 | -0.0708 | 7.9967
-3 | 0.1081 | 0.00594 | -0.0706 | 18.1987
-2.5 | 0.1682 | 0.00589 | -0.0704 | 28.5569
-2 | 0.2284 | 0.00582 | -0.0703 | 39.244
-1.5 | 0.2885 | 0.00579 | -0.0702 | 49.8273
-1 | 0.3485 | 0.00575 | -0.0701 | 60.6087
-0.5 | 0.4085 | 0.00567 | -0.07 | 72.0459
0 | 0.4685 | 0.00565 | -0.07 | 82.9204
0.5 | 0.5283 | 0.00567 | -0.07 | 93.1746
1 | 0.5882 | 0.00559 | -0.07 | 105.2236
1.5 | 0.6478 | 0.00567 | -0.07 | 114.2504
2 | 0.7075 | 0.00572 | -0.07 | 123.6888
2.5 | 0.767 | 0.00582 | -0.0701 | 131.7869
3 | 0.8264 | 0.00591 | -0.0701 | 139.8308
3.5 | 0.8856 | 0.00602 | -0.0702 | 147.1096
4 | 0.9449 | 0.0061 | -0.0702 | 154.9016
4.5 | 1.0037 | 0.00624 | -0.0703 | 160.8494
5 | 1.0628 | 0.00629 | -0.0704 | 168.9666
5.5 | 1.1213 | 0.00643 | -0.0705 | 174.3857
6 | 1.1799 | 0.00655 | -0.0707 | 180.1374
7 | 1.2961 | 0.00682 | -0.0709 | 190.044
7.5 | 1.3541 | 0.00694 | -0.071 | 195.1153
8 | 1.4113 | 0.00712 | -0.0711 | 198.2163
8.5 | 1.4662 | 0.00702 | -0.0707 | 208.8604
9 | 1.5233 | 0.00728 | -0.0708 | 209.2445
9.5 | 1.5795 | 0.00763 | -0.0707 | 207.0118
10 | 1.6362 | 0.00788 | -0.0708 | 207.6396
10.5 | 1.6919 | 0.00822 | -0.0708 | 205.8273
11 | 1.7469 | 0.0086 | -0.0707 | 203.1279
11.5 | 1.8023 | 0.00889 | -0.0706 | 202.7334
12 | 1.8563 | 0.00931 | -0.0705 | 199.3878
12.5 | 1.9096 | 0.00974 | -0.0703 | 196.0575
13 | 1.963 | 0.01011 | -0.0701 | 194.1642
13.5 | 2.0137 | 0.01068 | -0.0696 | 188.5487
14 | 2.0653 | 0.0111 | -0.0692 | 186.0631
14.5 | 2.1137 | 0.01172 | -0.0685 | 180.3498
15 | 2.1592 | 0.01247 | -0.0675 | 173.1516
15.5 | 2.1963 | 0.01363 | -0.0654 | 161.1372
16 | 2.228 | 0.01484 | -0.0627 | 150.1348
16.5 | 2.2163 | 0.01678 | -0.0538 | 132.0799
17 | 2.21 | 0.01958 | -0.0483 | 112.8703
17.5 | 2.2086 | 0.02305 | -0.0451 | 95.8178
18 | 2.2007 | 0.02769 | -0.0429 | 79.4763
18.5 | 2.1802 | 0.03413 | -0.0419 | 63.8793
19 | 2.1618 | 0.04101 | -0.042 | 52.714
19.5 | 2.1319 | 0.04996 | -0.0435 | 42.6721
20 | 2.1004 | 0.05989 | -0.0462 | 35.071

## 141. Re 18M Mach 0.25 (1)
BIGFOIL.COM POLAR EXPORT
mh84
MH 84 13.69% |  |  |  | Cl Max: | 2.576 | at alpha= | 20 | deg
JavaFoil+Calcfoil stall+Eppler ext transition |  |  |  | L/D Max: | 141.832 | at alpha= | 11 | deg
Re: | 18000000 |  |  | Cd Min: | 0.00411 | at alpha= | -7 | deg
Mach: | 0.25 |  |  | Cl=0 at alpha= | -3.9016 | deg
|  |  |  | @ Cl=0.1, Cd= | 0.0049757
|  |  |  | @ Cl=0.4, Cd= | 0.0060533
|  |  |  | @ Cl=0.6, Cd= | 0.0072441
alpha (deg) | Cl | Cd | Cm | Cl/Cd
-20 | -1.605 | 0.1741 | -0.055 | -9.219
-19.5 | -1.559 | 0.16697 | -0.055 | -9.338
-19 | -1.506 | 0.1673 | -0.053 | -9.003
-18.5 | -1.46 | 0.16057 | -0.053 | -9.091
-18 | -0.081 | 0.14019 | -0.053 | -0.579
-17.5 | -0.079 | 0.12834 | -0.053 | -0.612
-17 | -0.076 | 0.11985 | -0.053 | -0.632
-16.5 | -0.073 | 0.11151 | -0.053 | -0.655
-16 | -0.07 | 0.10454 | -0.053 | -0.673
-15.5 | -0.155 | 0.09688 | -0.054 | -1.599
-15 | -0.205 | 0.09044 | -0.054 | -2.267
-14.5 | -0.244 | 0.08527 | -0.054 | -2.864
-14 | -0.278 | 0.08012 | -0.053 | -3.469
-13.5 | -0.308 | 0.07424 | -0.054 | -4.15
-13 | -0.335 | 0.06841 | -0.054 | -4.89
-12.5 | -0.357 | 0.06295 | -0.055 | -5.673
-12 | -0.376 | 0.05682 | -0.055 | -6.624
-11.5 | -0.392 | 0.05092 | -0.056 | -7.688
-11 | -0.401 | 0.04633 | -0.057 | -8.66
-10.5 | -0.407 | 0.04066 | -0.058 | -10.02
-10 | -0.411 | 0.03357 | -0.06 | -12.241
-9.5 | -0.412 | 0.02508 | -0.062 | -16.445
-9 | -0.415 | 0.01602 | -0.067 | -25.921
-8.5 | -0.423 | 0.00791 | -0.072 | -53.467
-8 | -0.397 | 0.00707 | -0.071 | -56.174
-7.5 | -0.364 | 0.00652 | -0.071 | -55.886
-7 | -0.325 | 0.00411 | -0.07 | -79.211
-6.5 | -0.282 | 0.00496 | -0.07 | -56.824
-6 | -0.234 | 0.00606 | -0.069 | -38.684
-5.5 | -0.183 | 0.00703 | -0.069 | -26.023
-5 | -0.128 | 0.00602 | -0.068 | -21.279
-4.5 | -0.071 | 0.00539 | -0.068 | -13.149
-4 | -0.012 | 0.00516 | -0.068 | -2.23
-3.5 | 0.049 | 0.00496 | -0.067 | 9.961
-3 | 0.114 | 0.00498 | -0.067 | 22.8
-2.5 | 0.176 | 0.00525 | -0.066 | 33.613
-2 | 0.239 | 0.00545 | -0.066 | 43.862
-1.5 | 0.302 | 0.0057 | -0.066 | 53.015
-1 | 0.365 | 0.00582 | -0.065 | 62.646
-0.5 | 0.428 | 0.00624 | -0.065 | 68.551
0 | 0.491 | 0.00663 | -0.065 | 73.994
0.5 | 0.553 | 0.00708 | -0.065 | 78.164
1 | 0.616 | 0.0073 | -0.064 | 84.44
1.5 | 0.679 | 0.00788 | -0.064 | 86.172
2 | 0.742 | 0.00863 | -0.064 | 85.961
2.5 | 0.805 | 0.01021 | -0.064 | 78.819
3 | 0.868 | 0.01257 | -0.064 | 69.047
3.5 | 0.93 | 0.01764 | -0.064 | 52.733
4 | 0.993 | 0.01717 | -0.064 | 57.841
4.5 | 1.056 | 0.01603 | -0.064 | 65.877
5 | 1.119 | 0.01569 | -0.064 | 71.297
5.5 | 1.181 | 0.01547 | -0.064 | 76.335
6 | 1.244 | 0.01529 | -0.064 | 81.32
6.5 | 1.306 | 0.01472 | -0.064 | 88.699
7 | 1.368 | 0.01452 | -0.064 | 94.267
7.5 | 1.431 | 0.01432 | -0.064 | 99.912
8 | 1.493 | 0.01413 | -0.064 | 105.625
8.5 | 1.555 | 0.01374 | -0.064 | 113.21
9 | 1.617 | 0.01337 | -0.064 | 120.984
9.5 | 1.679 | 0.01299 | -0.064 | 129.291
10 | 1.741 | 0.01285 | -0.065 | 135.517
10.5 | 1.803 | 0.013 | -0.065 | 138.654
11 | 1.864 | 0.01314 | -0.065 | 141.832
11.5 | 1.876 | 0.2806 | -0.064 | 6.684
12 | 1.922 | 0.26064 | -0.063 | 7.376
12.5 | 1.971 | 0.27895 | -0.063 | 7.065
13 | 2.02 | 0.22793 | -0.063 | 8.863
13.5 | 2.063 | 0.21227 | -0.063 | 9.72
14 | 2.107 | 0.23295 | -0.063 | 9.046
14.5 | 2.152 | 0.21268 | -0.063 | 10.121
15 | 2.196 | 0.23244 | -0.063 | 9.447
15.5 | 2.235 | 0.21721 | -0.063 | 10.288
16 | 2.275 | 0.17536 | -0.062 | 12.976
16.5 | 2.313 | 0.16388 | -0.062 | 14.114
17 | 2.353 | 0.18157 | -0.062 | 12.958
17.5 | 2.39 | 0.16768 | -0.062 | 14.254
18 | 2.426 | 0.18842 | -0.061 | 12.877
18.5 | 2.466 | 0.17317 | -0.061 | 14.239
19 | 2.505 | 0.18979 | -0.061 | 13.201
19.5 | 2.545 | 0.15523 | -0.061 | 16.396
20 | 2.576 | 0.18118 | -0.061 | 14.216

## 142. Re 18M Mach 0.25 (2)
BIGFOIL.COM POLAR EXPORT
mh84
MH 84 13.69% |  |  |  | Cl Max: | 2.2907 | at alpha= | 16 | deg
XFOIL ncrit=9 |  |  |  | L/D Max: | 208.179 | at alpha= | 8.5 | deg
Re: | 18000000 |  |  | Cd Min: | 0.15676 | at alpha= | -17.5 | deg
Mach: | 0.25 |  |  | Cl=0 at alpha= | -3.8794 | deg
|  |  |  | @ Cl=0.1, Cd= | 0.0059985
|  |  |  | @ Cl=0.4, Cd= | 0.0057565
|  |  |  | @ Cl=0.6, Cd= | 0.0056768
alpha (deg) | Cl | Cd | Cm | Cl/Cd
-17.5 | -0.7361 | 0.15676 | 0.0193 | -4.6957
-17 | -0.7595 | 0.14138 | 0.0082 | -5.372
-16.5 | -0.8123 | 0.12153 | -0.007 | -6.6839
-16 | -0.8754 | 0.10173 | -0.023 | -8.6051
-15.5 | -1.0073 | 0.07493 | -0.0467 | -13.4432
-15 | -1.1784 | 0.04984 | -0.0685 | -23.6437
-14.5 | -1.2803 | 0.02747 | -0.0915 | -46.6072
-14 | -1.2615 | 0.02104 | -0.0943 | -59.9572
-13.5 | -1.215 | 0.01759 | -0.0938 | -69.0733
-13 | -1.1586 | 0.01539 | -0.0924 | -75.2827
-12.5 | -1.0981 | 0.01384 | -0.0909 | -79.3425
-12 | -1.0355 | 0.01268 | -0.0893 | -81.664
-11.5 | -0.9721 | 0.01172 | -0.0877 | -82.9437
-11 | -0.9081 | 0.01095 | -0.0862 | -82.9315
-10.5 | -0.8438 | 0.0103 | -0.0848 | -81.9223
-10 | -0.7796 | 0.00971 | -0.0834 | -80.2884
-9.5 | -0.7153 | 0.00919 | -0.0822 | -77.8346
-9 | -0.6511 | 0.00874 | -0.081 | -74.4966
-8.5 | -0.587 | 0.00834 | -0.0799 | -70.3837
-8 | -0.5231 | 0.00796 | -0.079 | -65.7161
-7.5 | -0.4592 | 0.00763 | -0.0781 | -60.1835
-7 | -0.3954 | 0.00734 | -0.0772 | -53.8692
-6.5 | -0.3318 | 0.00708 | -0.0765 | -46.8644
-6 | -0.2682 | 0.00685 | -0.0758 | -39.1533
-5.5 | -0.2048 | 0.00665 | -0.0752 | -30.797
-5 | -0.1415 | 0.00647 | -0.0747 | -21.8702
-4.5 | -0.0783 | 0.0063 | -0.0742 | -12.4286
-4 | -0.0152 | 0.00614 | -0.0737 | -2.4756
-3.5 | 0.0478 | 0.00604 | -0.0734 | 7.9139
-3 | 0.1107 | 0.00599 | -0.073 | 18.4808
-2.5 | 0.1734 | 0.00594 | -0.0727 | 29.1919
-2 | 0.2361 | 0.00589 | -0.0725 | 40.0849
-1.5 | 0.2987 | 0.00584 | -0.0722 | 51.1473
-1 | 0.3612 | 0.0058 | -0.0721 | 62.2759
-0.5 | 0.4237 | 0.00573 | -0.072 | 73.9442
0 | 0.4861 | 0.0057 | -0.0719 | 85.2807
0.5 | 0.5484 | 0.00571 | -0.0718 | 96.042
1 | 0.6106 | 0.00567 | -0.0718 | 107.6896
1.5 | 0.6729 | 0.00572 | -0.0717 | 117.6399
2 | 0.7349 | 0.00583 | -0.0716 | 126.0549
2.5 | 0.797 | 0.0059 | -0.0716 | 135.0847
3 | 0.8589 | 0.00603 | -0.0715 | 142.4378
3.5 | 0.9209 | 0.00611 | -0.0715 | 150.7201
4 | 0.9827 | 0.00625 | -0.0715 | 157.232
4.5 | 1.0445 | 0.00636 | -0.0714 | 164.2296
5 | 1.1063 | 0.00647 | -0.0714 | 170.9892
5.5 | 1.1678 | 0.00662 | -0.0714 | 176.4048
6 | 1.2295 | 0.00673 | -0.0714 | 182.6895
7 | 1.3521 | 0.00705 | -0.0712 | 191.7872
7.5 | 1.413 | 0.00726 | -0.0711 | 194.6281
8 | 1.4738 | 0.00743 | -0.0709 | 198.358
8.5 | 1.5322 | 0.00736 | -0.0702 | 208.1793
9 | 1.5923 | 0.00774 | -0.0699 | 205.7235
9.5 | 1.6529 | 0.00803 | -0.0696 | 205.8406
10 | 1.7127 | 0.0084 | -0.0692 | 203.8929
10.5 | 1.772 | 0.00881 | -0.0687 | 201.1351
11 | 1.8319 | 0.00914 | -0.0682 | 200.4267
11.5 | 1.8904 | 0.00957 | -0.0676 | 197.534
12 | 1.9477 | 0.01009 | -0.0668 | 193.0327
12.5 | 2.0059 | 0.01048 | -0.066 | 191.4027
13 | 2.0614 | 0.01106 | -0.065 | 186.3834
13.5 | 2.1157 | 0.01167 | -0.0637 | 181.2939
14 | 2.1699 | 0.0122 | -0.0624 | 177.8607
14.5 | 2.2178 | 0.01304 | -0.0604 | 170.0767
15 | 2.2656 | 0.01374 | -0.0583 | 164.8908
15.5 | 2.2902 | 0.015 | -0.0532 | 152.68
16 | 2.2907 | 0.01674 | -0.0458 | 136.8399
16.5 | 2.2831 | 0.02018 | -0.0406 | 113.1368
17 | 2.2869 | 0.02385 | -0.0378 | 95.8868
17.5 | 2.2501 | 0.03133 | -0.0358 | 71.8193
18 | 2.2338 | 0.03796 | -0.0354 | 58.8462
19 | 2.1494 | 0.05867 | -0.0396 | 36.6354
19.5 | 2.1008 | 0.07112 | -0.044 | 29.5388
20 | 2.0475 | 0.08505 | -0.05 | 24.0741

## 143. Re 18M Mach 0.50 (1)
BIGFOIL.COM POLAR EXPORT
mh84
MH 84 13.69% |  |  |  | Cl Max: | 2.754 | at alpha= | 20 | deg
JavaFoil+Calcfoil stall+Eppler ext transition |  |  |  | L/D Max: | 249.843 | at alpha= | 7.5 | deg
Re: | 18000000 |  |  | Cd Min: | 0.00543 | at alpha= | -3.5 | deg
Mach: | 0.5 |  |  | Cl=0 at alpha= | -3.9091 | deg
|  |  |  | @ Cl=0.1, Cd= | 0.0057262
|  |  |  | @ Cl=0.4, Cd= | 0.0088449
|  |  |  | @ Cl=0.6, Cd= | 0.0080306
alpha (deg) | Cl | Cd | Cm | Cl/Cd
-20 | -1.803 | 0.17551 | -0.064 | -10.272
-19.5 | -1.748 | 0.17084 | -0.063 | -10.229
-19 | -1.692 | 0.16691 | -0.062 | -10.134
-18.5 | -1.635 | 0.16357 | -0.06 | -9.996
-18 | -1.578 | 0.16045 | -0.058 | -9.837
-17.5 | -1.522 | 0.15323 | -0.057 | -9.931
-17 | -1.467 | 0.15077 | -0.056 | -9.729
-16.5 | -1.412 | 0.13628 | -0.055 | -10.362
-16 | -1.357 | 0.13057 | -0.055 | -10.395
-15.5 | -1.308 | 0.11304 | -0.057 | -11.572
-15 | -1.254 | 0.10523 | -0.057 | -11.918
-14.5 | -1.198 | 0.10035 | -0.056 | -11.943
-14 | -1.141 | 0.09717 | -0.054 | -11.742
-13.5 | -1.082 | 0.0947 | -0.052 | -11.429
-13 | -1.025 | 0.09219 | -0.05 | -11.116
-12.5 | -0.463 | 0.08452 | -0.048 | -5.476
-12 | -0.436 | 0.08114 | -0.046 | -5.374
-11.5 | -0.411 | 0.08009 | -0.048 | -5.138
-11 | -0.386 | 0.07359 | -0.048 | -5.24
-10.5 | -0.359 | 0.06988 | -0.046 | -5.133
-10 | -0.334 | 0.06292 | -0.048 | -5.3
-9.5 | -0.308 | 0.0565 | -0.05 | -5.461
-9 | -0.284 | 0.04909 | -0.053 | -5.794
-8.5 | -0.254 | 0.05261 | -0.046 | -4.82
-8 | -0.236 | 0.03569 | -0.059 | -6.606
-7.5 | -0.218 | 0.02155 | -0.067 | -10.111
-7 | -0.187 | 0.02213 | -0.066 | -8.452
-6.5 | -0.178 | 0.00793 | -0.078 | -22.388
-6 | -0.145 | 0.00682 | -0.077 | -21.203
-5.5 | -0.111 | 0.00801 | -0.077 | -13.824
-5 | -0.117 | 0.00649 | -0.077 | -17.96
-4.5 | -0.072 | 0.00577 | -0.076 | -12.441
-4 | -0.012 | 0.0055 | -0.076 | -2.215
-3.5 | 0.054 | 0.00543 | -0.075 | 9.865
-3 | 0.127 | 0.0059 | -0.075 | 21.514
-2.5 | 0.197 | 0.00667 | -0.074 | 29.538
-2 | 0.267 | 0.00996 | -0.074 | 26.848
-1.5 | 0.338 | 0.00958 | -0.073 | 35.233
-1 | 0.408 | 0.00875 | -0.073 | 46.625
-0.5 | 0.478 | 0.00853 | -0.073 | 56.042
0 | 0.549 | 0.00822 | -0.072 | 66.747
0.5 | 0.619 | 0.00796 | -0.072 | 77.787
1 | 0.689 | 0.00766 | -0.072 | 89.988
1.5 | 0.759 | 0.00714 | -0.072 | 106.319
2 | 0.83 | 0.00694 | -0.072 | 119.536
2.5 | 0.9 | 0.00695 | -0.071 | 129.395
3 | 0.97 | 0.00687 | -0.071 | 141.292
3.5 | 1.04 | 0.00702 | -0.071 | 148.165
4 | 1.11 | 0.00693 | -0.071 | 160.155
4.5 | 1.181 | 0.00686 | -0.071 | 172.115
5 | 1.251 | 0.00688 | -0.071 | 181.765
5.5 | 1.321 | 0.00657 | -0.071 | 200.863
6 | 1.39 | 0.0065 | -0.071 | 213.762
6.5 | 1.46 | 0.00645 | -0.071 | 226.386
7 | 1.53 | 0.00643 | -0.071 | 238.103
7.5 | 1.6 | 0.0064 | -0.071 | 249.843
8 | 1.62 | 0.11156 | -0.069 | 14.521
8.5 | 1.676 | 0.10666 | -0.069 | 15.711
9 | 1.727 | 0.10292 | -0.068 | 16.782
9.5 | 1.779 | 0.09763 | -0.068 | 18.224
10 | 1.831 | 0.0923 | -0.067 | 19.84
10.5 | 1.882 | 0.10076 | -0.067 | 18.68
11 | 1.932 | 0.09518 | -0.067 | 20.302
11.5 | 1.981 | 0.08954 | -0.066 | 22.128
12 | 2.028 | 0.08481 | -0.066 | 23.911
12.5 | 2.072 | 0.09755 | -0.065 | 21.244
13 | 2.113 | 0.09506 | -0.064 | 22.226
13.5 | 2.12 | 0.07837 | -0.061 | 27.047
14 | 2.095 | 0.11524 | -0.054 | 18.181
14.5 | 2.128 | 0.1515 | -0.052 | 14.047
15 | 2.177 | 0.17648 | -0.051 | 12.335
15.5 | 2.237 | 0.19677 | -0.052 | 11.367
16 | 2.297 | 0.20287 | -0.053 | 11.321
16.5 | 2.348 | 0.22606 | -0.053 | 10.386
17 | 2.408 | 0.22974 | -0.054 | 10.481
17.5 | 2.467 | 0.2338 | -0.055 | 10.551
18 | 2.526 | 0.23706 | -0.056 | 10.655
18.5 | 2.585 | 0.24395 | -0.057 | 10.597
19 | 2.643 | 0.1255 | -0.057 | 21.056
19.5 | 2.695 | 0.27072 | -0.058 | 9.955
20 | 2.754 | 0.27467 | -0.059 | 10.026

## 144. Re 18M Mach 0.50 (2)
BIGFOIL.COM POLAR EXPORT
mh84
MH 84 13.69% |  |  |  | Cl Max: | 2.3929 | at alpha= | 14 | deg
XFOIL ncrit=9 |  |  |  | L/D Max: | 197.887 | at alpha= | 8.5 | deg
Re: | 18000000 |  |  | Cd Min: | 0.26245 | at alpha= | -19.5 | deg
Mach: | 0.5 |  |  | Cl=0 at alpha= | -3.7846 | deg
|  |  |  | @ Cl=0.1, Cd= | 0.0063274
|  |  |  | @ Cl=0.4, Cd= | 0.0060881
|  |  |  | @ Cl=0.6, Cd= | 0.005983
alpha (deg) | Cl | Cd | Cm | Cl/Cd
-19.5 | -0.694 | 0.26245 | 0.0813 | -2.6443
-19 | -0.6677 | 0.25533 | 0.0764 | -2.615
-18.5 | -0.6419 | 0.24746 | 0.0714 | -2.594
-18 | -0.6169 | 0.23955 | 0.0664 | -2.5752
-17.5 | -0.5914 | 0.2317 | 0.0615 | -2.5524
-17 | -0.5661 | 0.22372 | 0.0565 | -2.5304
-16.5 | -0.5411 | 0.21546 | 0.0516 | -2.5114
-16 | -0.5188 | 0.20587 | 0.0463 | -2.52
-15.5 | -0.4957 | 0.19698 | 0.0412 | -2.5165
-14 | -0.4248 | 0.17343 | 0.0276 | -2.4494
-13.5 | -0.399 | 0.16634 | 0.0234 | -2.3987
-13 | -0.375 | 0.15877 | 0.0189 | -2.3619
-12.5 | -0.3486 | 0.15208 | 0.015 | -2.2922
-12 | -0.3278 | 0.14381 | 0.0104 | -2.2794
-11.5 | -0.3036 | 0.13684 | 0.0064 | -2.2186
-11 | -0.3002 | 0.12461 | 0 | -2.4091
-10.5 | -0.3009 | 0.11253 | -0.0069 | -2.674
-10 | -0.2957 | 0.10272 | -0.0128 | -2.8787
-9.5 | -0.294 | 0.09298 | -0.019 | -3.162
-9 | -0.2934 | 0.08371 | -0.025 | -3.505
-8.5 | -0.292 | 0.07529 | -0.0306 | -3.8783
-8 | -0.3116 | 0.06525 | -0.0377 | -4.7755
-7.5 | -0.32 | 0.05775 | -0.0422 | -5.5411
-7 | -0.3369 | 0.05015 | -0.0478 | -6.7178
-6.5 | -0.3343 | 0.0381 | -0.0652 | -8.7743
-6 | -0.3186 | 0.02114 | -0.0846 | -15.071
-5.5 | -0.2664 | 0.01123 | -0.0916 | -23.7222
-5 | -0.1907 | 0.00812 | -0.0907 | -23.4852
-4.5 | -0.1116 | 0.0071 | -0.0888 | -15.7183
-4 | -0.0333 | 0.00666 | -0.0871 | -5
-3.5 | 0.044 | 0.00643 | -0.0856 | 6.8429
-3 | 0.1204 | 0.00629 | -0.0843 | 19.1415
-2.5 | 0.1961 | 0.00617 | -0.0832 | 31.7828
-2 | 0.2711 | 0.00613 | -0.0823 | 44.2251
-1.5 | 0.3457 | 0.00611 | -0.0815 | 56.5794
-1 | 0.42 | 0.00608 | -0.0808 | 69.0789
-0.5 | 0.4941 | 0.00601 | -0.0803 | 82.213
0 | 0.568 | 0.00597 | -0.0798 | 95.1424
0.5 | 0.6417 | 0.006 | -0.0794 | 106.95
1 | 0.7158 | 0.00598 | -0.079 | 119.699
1.5 | 0.7896 | 0.00609 | -0.0786 | 129.6552
2 | 0.8639 | 0.0062 | -0.0781 | 139.3387
2.5 | 0.9382 | 0.00636 | -0.0776 | 147.5157
3 | 1.0129 | 0.00652 | -0.0771 | 155.3528
3.5 | 1.0878 | 0.00671 | -0.0765 | 162.1162
4 | 1.1632 | 0.00688 | -0.0759 | 169.0698
4.5 | 1.2387 | 0.00712 | -0.0751 | 173.9747
5 | 1.3152 | 0.0073 | -0.0742 | 180.1644
5.5 | 1.3912 | 0.00759 | -0.0732 | 183.2938
6 | 1.4686 | 0.00781 | -0.0721 | 188.041
6.5 | 1.5454 | 0.00815 | -0.0708 | 189.6196
7 | 1.6238 | 0.00842 | -0.0693 | 192.8504
8 | 1.7796 | 0.00911 | -0.0655 | 195.3458
8.5 | 1.8542 | 0.00937 | -0.0626 | 197.8869
9 | 1.9318 | 0.00996 | -0.0598 | 193.9558
9.5 | 2.0108 | 0.0105 | -0.0568 | 191.5048
10 | 2.0867 | 0.0112 | -0.0532 | 186.3125
10.5 | 2.1588 | 0.01203 | -0.049 | 179.4514
11 | 2.2303 | 0.01281 | -0.0444 | 174.1062
11.5 | 2.2805 | 0.01381 | -0.0374 | 165.134
12 | 2.3036 | 0.01574 | -0.0295 | 146.3532
12.5 | 2.3349 | 0.01848 | -0.0243 | 126.3474
13 | 2.3602 | 0.02216 | -0.0201 | 106.5072
13.5 | 2.3839 | 0.02635 | -0.0167 | 90.4706
14 | 2.3929 | 0.03169 | -0.0142 | 75.5096
14.5 | 2.385 | 0.03834 | -0.0128 | 62.2066
15 | 2.3582 | 0.04659 | -0.013 | 50.616
15.5 | 2.3077 | 0.05717 | -0.0158 | 40.3656
16 | 2.2537 | 0.06874 | -0.0203 | 32.7859
16.5 | 2.1927 | 0.08171 | -0.0267 | 26.8351
17 | 2.1313 | 0.0955 | -0.0345 | 22.3173
17.5 | 2.0573 | 0.1113 | -0.0448 | 18.4843
18 | 2.0111 | 0.12495 | -0.0537 | 16.0952
18.5 | 1.9611 | 0.13944 | -0.064 | 14.0641
19 | 1.915 | 0.15387 | -0.0748 | 12.4456

## 145. Re 20M Mach 0.00 (1)
BIGFOIL.COM POLAR EXPORT
mh84
MH 84 13.69% |  |  |  | Cl Max: | 2.554 | at alpha= | 20 | deg
JavaFoil+Calcfoil stall+Eppler ext transition |  |  |  | L/D Max: | 163.906 | at alpha= | 10 | deg
Re: | 20000000 |  |  | Cd Min: | 0.00331 | at alpha= | -7.5 | deg
Mach: | 0 |  |  | Cl=0 at alpha= | -3.9068 | deg
|  |  |  | @ Cl=0.1, Cd= | 0.0048384
|  |  |  | @ Cl=0.4, Cd= | 0.0055634
|  |  |  | @ Cl=0.6, Cd= | 0.006262
alpha (deg) | Cl | Cd | Cm | Cl/Cd
-18 | -0.473 | 0.10923 | -0.058 | -4.329
-17.5 | -0.483 | 0.10322 | -0.058 | -4.676
-17 | -0.492 | 0.09697 | -0.058 | -5.071
-16.5 | -0.499 | 0.09285 | -0.057 | -5.378
-16 | -0.507 | 0.08698 | -0.057 | -5.831
-15.5 | -0.514 | 0.08103 | -0.057 | -6.348
-15 | -0.522 | 0.07357 | -0.058 | -7.091
-14.5 | -0.526 | 0.06811 | -0.058 | -7.729
-14 | -0.53 | 0.06283 | -0.058 | -8.429
-13.5 | -0.532 | 0.05716 | -0.058 | -9.303
-13 | -0.533 | 0.05128 | -0.059 | -10.388
-12.5 | -0.532 | 0.04516 | -0.06 | -11.783
-12 | -0.527 | 0.04141 | -0.06 | -12.722
-11.5 | -0.527 | 0.03184 | -0.062 | -16.56
-11 | -0.526 | 0.02357 | -0.064 | -22.302
-10.5 | -0.52 | 0.01738 | -0.066 | -29.918
-10 | -0.521 | 0.0103 | -0.069 | -50.574
-9.5 | -0.511 | 0.00794 | -0.071 | -64.339
-9 | -0.483 | 0.00807 | -0.07 | -59.812
-8.5 | -0.45 | 0.00678 | -0.07 | -66.393
-8 | -0.413 | 0.00639 | -0.069 | -64.645
-7.5 | -0.373 | 0.00331 | -0.069 | -112.604
-7 | -0.329 | 0.00403 | -0.068 | -81.714
-6.5 | -0.282 | 0.00479 | -0.068 | -58.972
-6 | -0.233 | 0.00586 | -0.067 | -39.748
-5.5 | -0.18 | 0.00678 | -0.067 | -26.616
-5 | -0.126 | 0.00587 | -0.066 | -21.413
-4.5 | -0.069 | 0.00533 | -0.066 | -12.997
-4 | -0.011 | 0.00495 | -0.065 | -2.264
-3.5 | 0.048 | 0.00483 | -0.065 | 9.941
-3 | 0.11 | 0.00484 | -0.065 | 22.703
-2.5 | 0.171 | 0.00498 | -0.064 | 34.274
-2 | 0.232 | 0.00514 | -0.064 | 45.088
-1.5 | 0.292 | 0.00525 | -0.064 | 55.676
-1 | 0.353 | 0.00534 | -0.063 | 66.126
-0.5 | 0.414 | 0.00563 | -0.063 | 73.558
0 | 0.475 | 0.00584 | -0.063 | 81.336
0.5 | 0.536 | 0.00606 | -0.063 | 88.402
1 | 0.597 | 0.00626 | -0.062 | 95.289
1.5 | 0.658 | 0.0063 | -0.062 | 104.346
2 | 0.719 | 0.00647 | -0.062 | 111.03
2.5 | 0.779 | 0.00683 | -0.062 | 114.069
3 | 0.84 | 0.00731 | -0.062 | 114.877
3.5 | 0.901 | 0.00758 | -0.062 | 118.831
4 | 0.962 | 0.00759 | -0.062 | 126.767
4.5 | 1.022 | 0.0078 | -0.062 | 131.144
5 | 1.083 | 0.0082 | -0.062 | 132.056
5.5 | 1.144 | 0.00854 | -0.062 | 133.934
6 | 1.204 | 0.00884 | -0.062 | 136.142
6.5 | 1.265 | 0.00891 | -0.062 | 141.879
7 | 1.325 | 0.00926 | -0.062 | 143.02
7.5 | 1.385 | 0.00956 | -0.062 | 144.898
8 | 1.446 | 0.00962 | -0.062 | 150.3
8.5 | 1.506 | 0.01 | -0.062 | 150.523
9 | 1.566 | 0.01027 | -0.062 | 152.538
9.5 | 1.626 | 0.01062 | -0.062 | 153.155
10 | 1.686 | 0.01028 | -0.063 | 163.906
10.5 | 1.745 | 0.01078 | -0.063 | 161.936
11 | 1.805 | 0.01127 | -0.063 | 160.11
11.5 | 1.865 | 0.01179 | -0.063 | 158.18
12 | 1.924 | 0.01231 | -0.064 | 156.295
12.5 | 1.983 | 0.01285 | -0.064 | 154.309
13 | 1.986 | 0.2656 | -0.062 | 7.478
13.5 | 2.026 | 0.26181 | -0.062 | 7.738
14 | 2.07 | 0.25102 | -0.062 | 8.245
14.5 | 2.114 | 0.27971 | -0.062 | 7.559
15 | 2.156 | 0.2674 | -0.062 | 8.063
15.5 | 2.197 | 0.25412 | -0.062 | 8.644
16 | 2.237 | 0.24606 | -0.062 | 9.093
16.5 | 2.277 | 0.23271 | -0.062 | 9.784
17 | 2.317 | 0.21726 | -0.062 | 10.666
17.5 | 2.356 | 0.24238 | -0.062 | 9.722
18 | 2.395 | 0.22551 | -0.062 | 10.619
18.5 | 2.434 | 0.25195 | -0.062 | 9.659
19 | 2.474 | 0.19299 | -0.062 | 12.817
19.5 | 2.514 | 0.21302 | -0.062 | 11.803
20 | 2.554 | 0.23443 | -0.062 | 10.892

## 146. Re 20M Mach 0.00 (2)
BIGFOIL.COM POLAR EXPORT
mh84
MH 84 13.69% |  |  |  | Cl Max: | 2.2074 | at alpha= | 16.5 | deg
XFOIL ncrit=9 |  |  |  | L/D Max: | 211.669 | at alpha= | 10 | deg
Re: | 20000000 |  |  | Cd Min: | 0.05521 | at alpha= | 20 | deg
Mach: | 0 |  |  | Cl=0 at alpha= | -3.9012 | deg
|  |  |  | @ Cl=0.1, Cd= | 0.0058564
|  |  |  | @ Cl=0.4, Cd= | 0.0056339
|  |  |  | @ Cl=0.6, Cd= | 0.005558
alpha (deg) | Cl | Cd | Cm | Cl/Cd
-20 | -1.7762 | 0.02247 | -0.0902 | -79.0476
-19.5 | -1.7398 | 0.0207 | -0.0891 | -84.0483
-19 | -1.6979 | 0.01923 | -0.088 | -88.2943
-18.5 | -1.6523 | 0.018 | -0.087 | -91.7944
-18 | -1.6076 | 0.01705 | -0.0854 | -94.2874
-17.5 | -1.5581 | 0.01618 | -0.0844 | -96.2979
-17 | -1.507 | 0.01535 | -0.0835 | -98.1759
-16.5 | -1.4547 | 0.01459 | -0.0827 | -99.7053
-16 | -1.4015 | 0.01387 | -0.0819 | -101.0454
-15.5 | -1.3475 | 0.01321 | -0.0811 | -102.0061
-15 | -1.2929 | 0.0126 | -0.0803 | -102.6111
-14.5 | -1.2376 | 0.01203 | -0.0796 | -102.8761
-14 | -1.1819 | 0.01148 | -0.0789 | -102.953
-13.5 | -1.1257 | 0.01098 | -0.0783 | -102.5228
-13 | -1.0691 | 0.01051 | -0.0776 | -101.7222
-12.5 | -1.0121 | 0.01007 | -0.077 | -100.5065
-12 | -0.9548 | 0.00966 | -0.0765 | -98.8406
-11.5 | -0.8972 | 0.00927 | -0.0759 | -96.7853
-11 | -0.8393 | 0.00892 | -0.0754 | -94.0919
-10.5 | -0.7812 | 0.00858 | -0.0749 | -91.049
-10 | -0.7228 | 0.00827 | -0.0744 | -87.4002
-9.5 | -0.6643 | 0.00798 | -0.0739 | -83.2456
-9 | -0.6055 | 0.00771 | -0.0735 | -78.5344
-8.5 | -0.5466 | 0.00746 | -0.0731 | -73.2708
-8 | -0.4876 | 0.00723 | -0.0727 | -67.4412
-7.5 | -0.4284 | 0.00702 | -0.0724 | -61.0256
-7 | -0.3692 | 0.00682 | -0.0721 | -54.1349
-6.5 | -0.3098 | 0.00664 | -0.0717 | -46.6566
-6 | -0.2503 | 0.00648 | -0.0715 | -38.6265
-5.5 | -0.1908 | 0.00634 | -0.0712 | -30.0946
-4.5 | -0.0715 | 0.00608 | -0.0707 | -11.7599
-4 | -0.0118 | 0.00597 | -0.0705 | -1.9765
-3.5 | 0.0479 | 0.0059 | -0.0703 | 8.1186
-3 | 0.1076 | 0.00585 | -0.0702 | 18.3932
-2.5 | 0.1673 | 0.0058 | -0.07 | 28.8448
-2 | 0.227 | 0.00576 | -0.0699 | 39.4097
-1.5 | 0.2866 | 0.00571 | -0.0698 | 50.1926
-1 | 0.3463 | 0.00567 | -0.0697 | 61.0758
0 | 0.4654 | 0.00559 | -0.0697 | 83.2558
0.5 | 0.5248 | 0.00559 | -0.0697 | 93.8819
1 | 0.5842 | 0.00555 | -0.0697 | 105.2613
1.5 | 0.6435 | 0.00558 | -0.0697 | 115.3226
2 | 0.7027 | 0.00567 | -0.0698 | 123.933
2.5 | 0.7618 | 0.00573 | -0.0698 | 132.9494
3 | 0.8207 | 0.00584 | -0.0699 | 140.5308
3.5 | 0.8796 | 0.00592 | -0.0699 | 148.5811
4 | 0.9383 | 0.00603 | -0.07 | 155.6053
4.5 | 0.9968 | 0.00613 | -0.0701 | 162.6101
5 | 1.0553 | 0.0062 | -0.0702 | 170.2097
5.5 | 1.1133 | 0.00636 | -0.0704 | 175.0472
6 | 1.1715 | 0.00644 | -0.0705 | 181.9099
6.5 | 1.2292 | 0.00659 | -0.0707 | 186.525
7 | 1.2867 | 0.00671 | -0.0708 | 191.7586
7.5 | 1.3441 | 0.00685 | -0.071 | 196.219
8 | 1.4008 | 0.00704 | -0.0711 | 198.9773
8.5 | 1.4575 | 0.00707 | -0.0713 | 206.1528
10 | 1.6235 | 0.00767 | -0.0711 | 211.6688
10.5 | 1.6783 | 0.00804 | -0.0711 | 208.7438
11 | 1.7331 | 0.00835 | -0.0712 | 207.5569
11.5 | 1.7878 | 0.00864 | -0.0712 | 206.9213
12 | 1.8409 | 0.00908 | -0.0711 | 202.7423
12.5 | 1.8942 | 0.00943 | -0.0711 | 200.8696
13 | 1.9464 | 0.00986 | -0.071 | 197.4037
13.5 | 1.9972 | 0.01035 | -0.0707 | 192.9662
14 | 2.0484 | 0.01075 | -0.0705 | 190.5488
14.5 | 2.0958 | 0.01141 | -0.0699 | 183.681
15 | 2.1399 | 0.01224 | -0.0689 | 174.8284
15.5 | 2.1782 | 0.01333 | -0.0672 | 163.4059
16 | 2.2073 | 0.01473 | -0.0643 | 149.8506
16.5 | 2.2074 | 0.01635 | -0.0569 | 135.0092
17 | 2.1968 | 0.01895 | -0.0504 | 115.9261
17.5 | 2.199 | 0.02192 | -0.047 | 100.3193
18 | 2.1905 | 0.02633 | -0.0445 | 83.1941
18.5 | 2.1729 | 0.03228 | -0.0431 | 67.3141
19 | 2.1642 | 0.03796 | -0.0429 | 57.0126
20 | 2.1105 | 0.05521 | -0.0459 | 38.2268

## 147. Re 20M Mach 0.10 (1)
BIGFOIL.COM POLAR EXPORT
mh84
MH 84 13.69% |  |  |  | Cl Max: | 2.559 | at alpha= | 20 | deg
JavaFoil+Calcfoil stall+Eppler ext transition |  |  |  | L/D Max: | 145.315 | at alpha= | 10.5 | deg
Re: | 20000000 |  |  | Cd Min: | 0.0033 | at alpha= | -7.5 | deg
Mach: | 0.1 |  |  | Cl=0 at alpha= | -3.9068 | deg
|  |  |  | @ Cl=0.1, Cd= | 0.0048584
|  |  |  | @ Cl=0.4, Cd= | 0.0056213
|  |  |  | @ Cl=0.6, Cd= | 0.00639
alpha (deg) | Cl | Cd | Cm | Cl/Cd
-17.5 | -0.44 | 0.10629 | -0.057 | -4.138
-17 | -0.451 | 0.09975 | -0.057 | -4.525
-16.5 | -0.461 | 0.09577 | -0.056 | -4.817
-16 | -0.472 | 0.08998 | -0.056 | -5.241
-15.5 | -0.481 | 0.08403 | -0.056 | -5.724
-15 | -0.491 | 0.07625 | -0.057 | -6.438
-14.5 | -0.498 | 0.07051 | -0.057 | -7.067
-14 | -0.504 | 0.06563 | -0.057 | -7.672
-13.5 | -0.508 | 0.05969 | -0.058 | -8.516
-13 | -0.511 | 0.054 | -0.058 | -9.467
-12.5 | -0.513 | 0.04785 | -0.059 | -10.716
-12 | -0.509 | 0.04456 | -0.059 | -11.423
-11.5 | -0.511 | 0.03508 | -0.061 | -14.56
-11 | -0.509 | 0.02735 | -0.063 | -18.61
-10.5 | -0.503 | 0.02153 | -0.064 | -23.359
-10 | -0.504 | 0.01296 | -0.068 | -38.862
-9.5 | -0.505 | 0.00812 | -0.071 | -62.154
-9 | -0.479 | 0.00821 | -0.071 | -58.368
-8.5 | -0.447 | 0.00682 | -0.07 | -65.591
-8 | -0.412 | 0.00648 | -0.069 | -63.599
-7.5 | -0.372 | 0.0033 | -0.069 | -112.798
-7 | -0.329 | 0.00399 | -0.068 | -82.434
-6.5 | -0.283 | 0.00481 | -0.068 | -58.728
-6 | -0.233 | 0.00587 | -0.068 | -39.735
-5.5 | -0.181 | 0.00678 | -0.067 | -26.663
-5 | -0.126 | 0.00589 | -0.067 | -21.437
-4.5 | -0.07 | 0.00534 | -0.066 | -13.014
-4 | -0.011 | 0.00496 | -0.066 | -2.269
-3.5 | 0.048 | 0.00485 | -0.065 | 9.963
-3 | 0.11 | 0.00486 | -0.065 | 22.741
-2.5 | 0.172 | 0.00498 | -0.065 | 34.422
-2 | 0.233 | 0.00517 | -0.064 | 45.003
-1.5 | 0.294 | 0.0053 | -0.064 | 55.469
-1 | 0.355 | 0.0054 | -0.064 | 65.776
-0.5 | 0.416 | 0.0057 | -0.063 | 73.01
0 | 0.477 | 0.00593 | -0.063 | 80.541
0.5 | 0.539 | 0.00617 | -0.063 | 87.322
1 | 0.6 | 0.00639 | -0.063 | 93.876
1.5 | 0.661 | 0.00638 | -0.062 | 103.673
2 | 0.722 | 0.00665 | -0.062 | 108.669
2.5 | 0.783 | 0.00704 | -0.062 | 111.231
3 | 0.844 | 0.00757 | -0.062 | 111.539
3.5 | 0.905 | 0.00788 | -0.062 | 114.883
4 | 0.967 | 0.00792 | -0.062 | 122.017
4.5 | 1.028 | 0.00818 | -0.062 | 125.657
5 | 1.088 | 0.00864 | -0.062 | 125.935
5.5 | 1.149 | 0.00903 | -0.062 | 127.273
6 | 1.21 | 0.00943 | -0.062 | 128.348
6.5 | 1.271 | 0.00956 | -0.062 | 132.921
7 | 1.332 | 0.01 | -0.062 | 133.202
7.5 | 1.392 | 0.0104 | -0.062 | 133.884
8 | 1.453 | 0.01071 | -0.062 | 135.609
8.5 | 1.513 | 0.01105 | -0.062 | 136.928
9 | 1.574 | 0.01144 | -0.062 | 137.573
9.5 | 1.634 | 0.01204 | -0.063 | 135.658
10 | 1.694 | 0.01168 | -0.063 | 145.019
10.5 | 1.754 | 0.01207 | -0.063 | 145.315
11 | 1.814 | 0.0131 | -0.063 | 138.446
11.5 | 1.874 | 0.01386 | -0.064 | 135.22
12 | 1.934 | 0.01466 | -0.064 | 131.868
12.5 | 1.993 | 0.01553 | -0.064 | 128.369
13 | 1.99 | 0.29521 | -0.063 | 6.74
13.5 | 2.031 | 0.34184 | -0.062 | 5.941
14 | 2.076 | 0.33421 | -0.062 | 6.211
14.5 | 2.121 | 0.32066 | -0.062 | 6.613
15 | 2.162 | 0.37201 | -0.062 | 5.811
15.5 | 2.203 | 0.36197 | -0.062 | 6.086
16 | 2.243 | 0.2933 | -0.062 | 7.649
16.5 | 2.283 | 0.33969 | -0.062 | 6.721
17 | 2.323 | 0.32658 | -0.062 | 7.114
17.5 | 2.362 | 0.3762 | -0.062 | 6.279
18 | 2.4 | 0.36356 | -0.062 | 6.601
18.5 | 2.439 | 0.42857 | -0.062 | 5.692
19 | 2.48 | 0.32361 | -0.062 | 7.663
19.5 | 2.52 | 0.39291 | -0.062 | 6.413
20 | 2.559 | 0.4921 | -0.062 | 5.201

## 148. Re 20M Mach 0.10 (2)
BIGFOIL.COM POLAR EXPORT
mh84
MH 84 13.69% |  |  |  | Cl Max: | 2.2249 | at alpha= | 16 | deg
XFOIL ncrit=9 |  |  |  | L/D Max: | 211.239 | at alpha= | 10 | deg
Re: | 20000000 |  |  | Cd Min: | 0.05988 | at alpha= | 20 | deg
Mach: | 0.1 |  |  | Cl=0 at alpha= | -3.8978 | deg
|  |  |  | @ Cl=0.1, Cd= | 0.0058581
|  |  |  | @ Cl=0.4, Cd= | 0.0056457
|  |  |  | @ Cl=0.6, Cd= | 0.005574
alpha (deg) | Cl | Cd | Cm | Cl/Cd
-19.5 | -1.7081 | 0.02708 | -0.0927 | -63.0761
-19 | -1.6933 | 0.02364 | -0.0922 | -71.6286
-18.5 | -1.6664 | 0.02049 | -0.0914 | -81.3275
-18 | -1.6257 | 0.01893 | -0.0897 | -85.8796
-17.5 | -1.5787 | 0.01761 | -0.0885 | -89.6479
-17 | -1.5282 | 0.01649 | -0.0874 | -92.6743
-16.5 | -1.4758 | 0.01551 | -0.0863 | -95.1515
-16 | -1.4219 | 0.01464 | -0.0852 | -97.1243
-15.5 | -1.3671 | 0.01387 | -0.0842 | -98.5652
-15 | -1.3114 | 0.01316 | -0.0833 | -99.6505
-14.5 | -1.2551 | 0.01252 | -0.0824 | -100.2476
-14 | -1.1983 | 0.0119 | -0.0815 | -100.6975
-13.5 | -1.141 | 0.01134 | -0.0806 | -100.6173
-13 | -1.0833 | 0.01083 | -0.0798 | -100.0277
-12.5 | -1.0253 | 0.01035 | -0.079 | -99.0628
-12 | -0.9669 | 0.0099 | -0.0783 | -97.6667
-11.5 | -0.9083 | 0.00948 | -0.0776 | -95.8122
-11 | -0.8495 | 0.00909 | -0.0769 | -93.4543
-10.5 | -0.7904 | 0.00874 | -0.0763 | -90.4348
-10 | -0.7312 | 0.0084 | -0.0757 | -87.0476
-9.5 | -0.6718 | 0.00809 | -0.0751 | -83.0408
-9 | -0.6123 | 0.00781 | -0.0746 | -78.3995
-8.5 | -0.5526 | 0.00755 | -0.0741 | -73.1921
-8 | -0.4929 | 0.0073 | -0.0737 | -67.5205
-7.5 | -0.433 | 0.00708 | -0.0732 | -61.1582
-7 | -0.3731 | 0.00687 | -0.0728 | -54.3086
-6.5 | -0.3131 | 0.00668 | -0.0724 | -46.8713
-6 | -0.253 | 0.00651 | -0.0721 | -38.8633
-4.5 | -0.0725 | 0.00611 | -0.0712 | -11.8658
-4 | -0.0123 | 0.00599 | -0.071 | -2.0534
-3.5 | 0.0479 | 0.00591 | -0.0708 | 8.1049
-3 | 0.1081 | 0.00585 | -0.0706 | 18.4786
-2.5 | 0.1682 | 0.00581 | -0.0704 | 28.9501
-2 | 0.2284 | 0.00577 | -0.0703 | 39.5841
-1.5 | 0.2885 | 0.00572 | -0.0702 | 50.4371
-1 | 0.3485 | 0.00568 | -0.0701 | 61.3556
-0.5 | 0.4085 | 0.00564 | -0.0701 | 72.4291
0 | 0.4685 | 0.0056 | -0.07 | 83.6607
0.5 | 0.5284 | 0.00559 | -0.07 | 94.5259
1 | 0.5882 | 0.00557 | -0.07 | 105.6014
1.5 | 0.648 | 0.00559 | -0.07 | 115.9213
2 | 0.7076 | 0.00568 | -0.0701 | 124.5775
2.5 | 0.7672 | 0.00575 | -0.0701 | 133.4261
3 | 0.8265 | 0.00586 | -0.0701 | 141.041
3.5 | 0.8859 | 0.00594 | -0.0702 | 149.1414
4 | 0.945 | 0.00606 | -0.0702 | 155.9406
4.5 | 1.0041 | 0.00615 | -0.0703 | 163.2683
5 | 1.0631 | 0.00623 | -0.0704 | 170.6421
5.5 | 1.1216 | 0.00639 | -0.0705 | 175.5243
6 | 1.1803 | 0.00647 | -0.0707 | 182.4266
6.5 | 1.2385 | 0.00663 | -0.0708 | 186.8024
7 | 1.2967 | 0.00675 | -0.0709 | 192.1037
7.5 | 1.3545 | 0.00691 | -0.071 | 196.0203
8 | 1.4119 | 0.0071 | -0.0711 | 198.8592
8.5 | 1.4691 | 0.0071 | -0.0712 | 206.9155
10 | 1.6371 | 0.00775 | -0.0709 | 211.2387
10.5 | 1.6926 | 0.00813 | -0.0708 | 208.1919
11 | 1.7482 | 0.00844 | -0.0708 | 207.1327
11.5 | 1.8035 | 0.00875 | -0.0708 | 206.1143
12 | 1.8572 | 0.0092 | -0.0706 | 201.8696
12.5 | 1.9114 | 0.00955 | -0.0705 | 200.1466
13 | 1.964 | 0.01001 | -0.0702 | 196.2038
13.5 | 2.0156 | 0.0105 | -0.0698 | 191.9619
14 | 2.0673 | 0.01093 | -0.0695 | 189.14
14.5 | 2.1152 | 0.0116 | -0.0687 | 182.3448
15 | 2.1594 | 0.01245 | -0.0675 | 173.4458
15.5 | 2.1985 | 0.0135 | -0.0657 | 162.8519
16 | 2.2249 | 0.01499 | -0.0623 | 148.4256
16.5 | 2.2165 | 0.01675 | -0.0537 | 132.3284
17 | 2.2053 | 0.01982 | -0.0479 | 111.2664
17.5 | 2.2054 | 0.02323 | -0.0449 | 94.9376
18 | 2.1961 | 0.02802 | -0.0428 | 78.3762
18.5 | 2.1759 | 0.03449 | -0.0418 | 63.0879
19 | 2.1588 | 0.04128 | -0.042 | 52.2965
19.5 | 2.13 | 0.05012 | -0.0435 | 42.498
20 | 2.1 | 0.05988 | -0.0462 | 35.0701

## 149. Re 20M Mach 0.25 (1)
BIGFOIL.COM POLAR EXPORT
mh84
MH 84 13.69% |  |  |  | Cl Max: | 2.579 | at alpha= | 20 | deg
JavaFoil+Calcfoil stall+Eppler ext transition |  |  |  | L/D Max: | 144.1 | at alpha= | 11 | deg
Re: | 20000000 |  |  | Cd Min: | 0.00404 | at alpha= | -7 | deg
Mach: | 0.25 |  |  | Cl=0 at alpha= | -3.9016 | deg
|  |  |  | @ Cl=0.1, Cd= | 0.0049571
|  |  |  | @ Cl=0.4, Cd= | 0.0060089
|  |  |  | @ Cl=0.6, Cd= | 0.0071767
alpha (deg) | Cl | Cd | Cm | Cl/Cd
-20 | -1.603 | 0.17623 | -0.054 | -9.093
-19.5 | -1.557 | 0.16885 | -0.054 | -9.222
-19 | -1.507 | 0.16674 | -0.053 | -9.037
-18.5 | -1.461 | 0.15925 | -0.053 | -9.173
-18 | -0.081 | 0.13947 | -0.053 | -0.583
-17.5 | -0.079 | 0.12745 | -0.053 | -0.616
-17 | -0.076 | 0.11994 | -0.052 | -0.631
-16.5 | -0.073 | 0.11053 | -0.053 | -0.662
-16 | -0.07 | 0.10334 | -0.054 | -0.682
-15.5 | -0.155 | 0.09725 | -0.053 | -1.593
-15 | -0.205 | 0.09088 | -0.054 | -2.255
-14.5 | -0.245 | 0.08424 | -0.054 | -2.903
-14 | -0.278 | 0.07911 | -0.054 | -3.518
-13.5 | -0.309 | 0.07303 | -0.054 | -4.226
-13 | -0.335 | 0.06729 | -0.055 | -4.979
-12.5 | -0.358 | 0.06173 | -0.055 | -5.797
-12 | -0.377 | 0.0557 | -0.056 | -6.771
-11.5 | -0.393 | 0.04958 | -0.057 | -7.918
-11 | -0.402 | 0.04561 | -0.057 | -8.81
-10.5 | -0.409 | 0.03911 | -0.059 | -10.459
-10 | -0.413 | 0.0319 | -0.06 | -12.942
-9.5 | -0.415 | 0.02307 | -0.063 | -18.012
-9 | -0.42 | 0.01423 | -0.068 | -29.497
-8.5 | -0.424 | 0.00771 | -0.072 | -54.959
-8 | -0.397 | 0.00692 | -0.071 | -57.397
-7.5 | -0.364 | 0.0064 | -0.071 | -56.884
-7 | -0.325 | 0.00404 | -0.07 | -80.618
-6.5 | -0.282 | 0.00486 | -0.07 | -57.986
-6 | -0.234 | 0.006 | -0.069 | -39.086
-5.5 | -0.183 | 0.00693 | -0.069 | -26.405
-5 | -0.128 | 0.00595 | -0.068 | -21.559
-4.5 | -0.071 | 0.0054 | -0.068 | -13.128
-4 | -0.012 | 0.00505 | -0.068 | -2.278
-3.5 | 0.049 | 0.00491 | -0.067 | 10.062
-3 | 0.114 | 0.00497 | -0.067 | 22.827
-2.5 | 0.176 | 0.0052 | -0.066 | 33.919
-2 | 0.239 | 0.0054 | -0.066 | 44.309
-1.5 | 0.302 | 0.00558 | -0.066 | 54.124
-1 | 0.365 | 0.00577 | -0.065 | 63.218
-0.5 | 0.428 | 0.0062 | -0.065 | 69.024
0 | 0.491 | 0.00658 | -0.065 | 74.611
0.5 | 0.553 | 0.00702 | -0.065 | 78.848
1 | 0.616 | 0.00723 | -0.064 | 85.295
1.5 | 0.679 | 0.0078 | -0.064 | 87.101
2 | 0.742 | 0.00856 | -0.064 | 86.721
2.5 | 0.805 | 0.00985 | -0.064 | 81.75
3 | 0.868 | 0.01247 | -0.064 | 69.575
3.5 | 0.93 | 0.01748 | -0.064 | 53.228
4 | 0.993 | 0.01699 | -0.064 | 58.453
4.5 | 1.056 | 0.01587 | -0.064 | 66.552
5 | 1.119 | 0.01561 | -0.064 | 71.676
5.5 | 1.181 | 0.01538 | -0.064 | 76.775
6 | 1.244 | 0.01521 | -0.064 | 81.769
6.5 | 1.306 | 0.01463 | -0.064 | 89.265
7 | 1.368 | 0.01442 | -0.064 | 94.888
7.5 | 1.431 | 0.01423 | -0.064 | 100.529
8 | 1.493 | 0.01406 | -0.064 | 106.197
8.5 | 1.555 | 0.01368 | -0.064 | 113.65
9 | 1.617 | 0.0135 | -0.064 | 119.791
9.5 | 1.679 | 0.01347 | -0.064 | 124.634
10 | 1.741 | 0.01266 | -0.065 | 137.491
10.5 | 1.803 | 0.01279 | -0.065 | 140.887
11 | 1.864 | 0.01294 | -0.065 | 144.1
11.5 | 1.88 | 0.27673 | -0.064 | 6.794
12 | 1.925 | 0.25651 | -0.064 | 7.506
12.5 | 1.974 | 0.27438 | -0.064 | 7.196
13 | 2.02 | 0.22858 | -0.063 | 8.835
13.5 | 2.063 | 0.21265 | -0.063 | 9.702
14 | 2.108 | 0.23219 | -0.063 | 9.08
14.5 | 2.154 | 0.21028 | -0.063 | 10.244
15 | 2.194 | 0.19569 | -0.063 | 11.211
15.5 | 2.235 | 0.21684 | -0.063 | 10.306
16 | 2.274 | 0.1767 | -0.062 | 12.871
16.5 | 2.313 | 0.19702 | -0.062 | 11.742
17 | 2.353 | 0.18149 | -0.062 | 12.965
17.5 | 2.39 | 0.16787 | -0.062 | 14.238
18 | 2.428 | 0.18768 | -0.062 | 12.936
18.5 | 2.467 | 0.17126 | -0.061 | 14.407
19 | 2.507 | 0.18772 | -0.061 | 13.357
19.5 | 2.54 | 0.16154 | -0.061 | 15.724
20 | 2.579 | 0.17832 | -0.061 | 14.461

## 150. Re 20M Mach 0.25 (2)
BIGFOIL.COM POLAR EXPORT
mh84
MH 84 13.69% |  |  |  | Cl Max: | 1.4748 | at alpha= | 8 | deg
XFOIL ncrit=9 |  |  |  | L/D Max: | 200.109 | at alpha= | 8 | deg
Re: | 20000000 |  |  | Cd Min: | 0.23317 | at alpha= | -19.5 | deg
Mach: | 0.25 |  |  | Cl=0 at alpha= | -3.8786 | deg
|  |  |  | @ Cl=0.1, Cd= | 0.0059136
|  |  |  | @ Cl=0.4, Cd= | 0.0057052
|  |  |  | @ Cl=0.6, Cd= | 0.0056317
alpha (deg) | Cl | Cd | Cm | Cl/Cd
-19.5 | -0.6463 | 0.23317 | 0.0644 | -2.7718
-19 | -0.6234 | 0.22811 | 0.0605 | -2.7329
-18.5 | -0.5995 | 0.22341 | 0.0568 | -2.6834
-17.5 | -0.7609 | 0.15124 | 0.015 | -5.0311
-17 | -0.7939 | 0.1345 | 0.0026 | -5.9026
-16.5 | -0.874 | 0.1107 | -0.0167 | -7.8952
-16 | -0.9801 | 0.08597 | -0.0382 | -11.4005
-15.5 | -1.1369 | 0.05975 | -0.0621 | -19.0276
-15 | -1.2769 | 0.04116 | -0.0764 | -31.0228
-14.5 | -1.3086 | 0.02383 | -0.095 | -54.914
-14 | -1.2744 | 0.01905 | -0.0955 | -66.8976
-13.5 | -1.2221 | 0.0163 | -0.0944 | -74.9755
-13 | -1.1631 | 0.01448 | -0.0929 | -80.3246
-12.5 | -1.1011 | 0.01315 | -0.0912 | -83.7338
-12 | -1.0378 | 0.01212 | -0.0895 | -85.6271
-11.5 | -0.9738 | 0.01126 | -0.0879 | -86.4831
-11 | -0.9094 | 0.01056 | -0.0863 | -86.1174
-10.5 | -0.8449 | 0.00994 | -0.0849 | -85
-10 | -0.7805 | 0.0094 | -0.0835 | -83.0319
-9.5 | -0.7161 | 0.00892 | -0.0822 | -80.2803
-9 | -0.6517 | 0.00849 | -0.0811 | -76.7609
-8.5 | -0.5875 | 0.00812 | -0.08 | -72.3522
-8 | -0.5235 | 0.00777 | -0.079 | -67.3745
-7.5 | -0.4595 | 0.00746 | -0.0781 | -61.5952
-7 | -0.3957 | 0.00719 | -0.0773 | -55.0348
-6.5 | -0.332 | 0.00693 | -0.0765 | -47.9076
-6 | -0.2684 | 0.00671 | -0.0759 | -40
-5.5 | -0.205 | 0.00652 | -0.0752 | -31.4417
-5 | -0.1416 | 0.00636 | -0.0747 | -22.2642
-4.5 | -0.0784 | 0.00622 | -0.0742 | -12.6045
-4 | -0.0153 | 0.00608 | -0.0738 | -2.5164
-3.5 | 0.0477 | 0.00598 | -0.0734 | 7.9766
-3 | 0.1107 | 0.0059 | -0.073 | 18.7627
-2.5 | 0.1734 | 0.00586 | -0.0727 | 29.5904
-2 | 0.2361 | 0.00583 | -0.0725 | 40.4974
-1.5 | 0.2988 | 0.00578 | -0.0723 | 51.6955
-1 | 0.3613 | 0.00573 | -0.0721 | 63.0541
-0.5 | 0.4237 | 0.00569 | -0.072 | 74.464
0 | 0.4861 | 0.00565 | -0.0719 | 86.0354
0.5 | 0.5485 | 0.00564 | -0.0718 | 97.2518
1 | 0.6107 | 0.00563 | -0.0718 | 108.4725
1.5 | 0.673 | 0.00565 | -0.0717 | 119.115
2 | 0.7351 | 0.00576 | -0.0716 | 127.6215
2.5 | 0.7972 | 0.00583 | -0.0716 | 136.741
3 | 0.8591 | 0.00596 | -0.0716 | 144.1443
3.5 | 0.9212 | 0.00604 | -0.0715 | 152.5166
4 | 0.9829 | 0.00619 | -0.0715 | 158.7884
4.5 | 1.0449 | 0.00627 | -0.0715 | 166.6507
5 | 1.1065 | 0.00642 | -0.0714 | 172.352
5.5 | 1.1683 | 0.00654 | -0.0714 | 178.6391
6 | 1.2298 | 0.00669 | -0.0714 | 183.8266
6.5 | 1.2912 | 0.00686 | -0.0713 | 188.2216
7 | 1.3528 | 0.00697 | -0.0713 | 194.089
7.5 | 1.4135 | 0.00723 | -0.0711 | 195.5048
8 | 1.4748 | 0.00737 | -0.071 | 200.1085

## 151. Re 20M Mach 0.50 (1)
BIGFOIL.COM POLAR EXPORT
mh84
MH 84 13.69% |  |  |  | Cl Max: | 2.755 | at alpha= | 20 | deg
JavaFoil+Calcfoil stall+Eppler ext transition |  |  |  | L/D Max: | 251.801 | at alpha= | 7.5 | deg
Re: | 20000000 |  |  | Cd Min: | 0.00537 | at alpha= | -3.5 | deg
Mach: | 0.5 |  |  | Cl=0 at alpha= | -3.9091 | deg
|  |  |  | @ Cl=0.1, Cd= | 0.0056725
|  |  |  | @ Cl=0.4, Cd= | 0.0089031
|  |  |  | @ Cl=0.6, Cd= | 0.007946
alpha (deg) | Cl | Cd | Cm | Cl/Cd
-20 | -1.803 | 0.17874 | -0.064 | -10.085
-19.5 | -1.747 | 0.17474 | -0.063 | -10
-19 | -1.691 | 0.1705 | -0.062 | -9.92
-18.5 | -1.635 | 0.16825 | -0.06 | -9.718
-18 | -1.578 | 0.16366 | -0.058 | -9.644
-17.5 | -1.522 | 0.15898 | -0.057 | -9.573
-17 | -1.467 | 0.15304 | -0.056 | -9.585
-16.5 | -1.412 | 0.13943 | -0.055 | -10.127
-16 | -1.357 | 0.13468 | -0.055 | -10.077
-15.5 | -1.308 | 0.11328 | -0.057 | -11.546
-15 | -1.254 | 0.10573 | -0.057 | -11.861
-14.5 | -1.198 | 0.10103 | -0.056 | -11.86
-14 | -1.141 | 0.09793 | -0.054 | -11.649
-13.5 | -1.082 | 0.09533 | -0.052 | -11.352
-13 | -1.025 | 0.09328 | -0.05 | -10.985
-12.5 | -0.463 | 0.08607 | -0.048 | -5.376
-12 | -0.436 | 0.08263 | -0.046 | -5.277
-11.5 | -0.412 | 0.07955 | -0.049 | -5.174
-11 | -0.386 | 0.07319 | -0.048 | -5.271
-10.5 | -0.359 | 0.06905 | -0.047 | -5.2
-10 | -0.334 | 0.06218 | -0.048 | -5.368
-9.5 | -0.309 | 0.05558 | -0.051 | -5.559
-9 | -0.285 | 0.04802 | -0.054 | -5.936
-8.5 | -0.254 | 0.05198 | -0.047 | -4.883
-8 | -0.237 | 0.03452 | -0.06 | -6.853
-7.5 | -0.22 | 0.01987 | -0.068 | -11.049
-7 | -0.188 | 0.02127 | -0.066 | -8.828
-6.5 | -0.178 | 0.0078 | -0.078 | -22.795
-6 | -0.145 | 0.00671 | -0.077 | -21.562
-5.5 | -0.111 | 0.00789 | -0.077 | -14.039
-5 | -0.117 | 0.00649 | -0.077 | -17.963
-4.5 | -0.072 | 0.00571 | -0.076 | -12.566
-4 | -0.012 | 0.0054 | -0.076 | -2.258
-3.5 | 0.054 | 0.00537 | -0.075 | 9.978
-3 | 0.127 | 0.00585 | -0.075 | 21.687
-2.5 | 0.197 | 0.00661 | -0.074 | 29.833
-2 | 0.267 | 0.00985 | -0.074 | 27.145
-1.5 | 0.338 | 0.00947 | -0.073 | 35.64
-1 | 0.408 | 0.00883 | -0.073 | 46.178
-0.5 | 0.478 | 0.00847 | -0.073 | 56.491
0 | 0.549 | 0.00815 | -0.072 | 67.321
0.5 | 0.619 | 0.00787 | -0.072 | 78.578
1 | 0.689 | 0.00758 | -0.072 | 90.869
1.5 | 0.759 | 0.00707 | -0.072 | 107.452
2 | 0.83 | 0.00724 | -0.072 | 114.522
2.5 | 0.9 | 0.00716 | -0.071 | 125.692
3 | 0.97 | 0.00681 | -0.071 | 142.454
3.5 | 1.04 | 0.00695 | -0.071 | 149.62
4 | 1.11 | 0.00685 | -0.071 | 162.064
4.5 | 1.181 | 0.00679 | -0.071 | 173.967
5 | 1.251 | 0.00678 | -0.071 | 184.43
5.5 | 1.321 | 0.00653 | -0.071 | 202.318
6 | 1.39 | 0.00646 | -0.071 | 215.291
6.5 | 1.46 | 0.00639 | -0.071 | 228.59
7 | 1.53 | 0.00638 | -0.071 | 239.743
7.5 | 1.6 | 0.00635 | -0.071 | 251.801
8 | 1.624 | 0.10958 | -0.069 | 14.821
8.5 | 1.677 | 0.106 | -0.069 | 15.818
9 | 1.728 | 0.10283 | -0.068 | 16.806
9.5 | 1.781 | 0.09647 | -0.068 | 18.462
10 | 1.833 | 0.0911 | -0.067 | 20.124
10.5 | 1.885 | 0.09932 | -0.067 | 18.974
11 | 1.935 | 0.09336 | -0.067 | 20.726
11.5 | 1.984 | 0.0879 | -0.066 | 22.568
12 | 2.03 | 0.10078 | -0.066 | 20.146
12.5 | 2.075 | 0.09604 | -0.065 | 21.607
13 | 2.107 | 0.09802 | -0.064 | 21.495
13.5 | 2.121 | 0.09243 | -0.061 | 22.945
14 | 2.093 | 0.11746 | -0.054 | 17.82
14.5 | 2.128 | 0.15487 | -0.052 | 13.739
15 | 2.177 | 0.17841 | -0.051 | 12.203
15.5 | 2.237 | 0.19842 | -0.052 | 11.274
16 | 2.297 | 0.20439 | -0.053 | 11.239
16.5 | 2.349 | 0.22926 | -0.053 | 10.245
17 | 2.408 | 0.23199 | -0.054 | 10.381
17.5 | 2.467 | 0.23399 | -0.055 | 10.544
18 | 2.526 | 0.24046 | -0.056 | 10.504
18.5 | 2.586 | 0.24388 | -0.057 | 10.603
19 | 2.643 | 0.12602 | -0.058 | 20.976
19.5 | 2.696 | 0.27141 | -0.058 | 9.933
20 | 2.755 | 0.27326 | -0.059 | 10.081

## 152. Re 20M Mach 0.50 (2)
BIGFOIL.COM POLAR EXPORT
mh84
MH 84 13.69% |  |  |  | Cl Max: | 2.4272 | at alpha= | 14 | deg
XFOIL ncrit=9 |  |  |  | L/D Max: | 201.334 | at alpha= | 8.5 | deg
Re: | 20000000 |  |  | Cd Min: | 0.26966 | at alpha= | -20 | deg
Mach: | 0.5 |  |  | Cl=0 at alpha= | -3.7842 | deg
|  |  |  | @ Cl=0.1, Cd= | 0.0062347
|  |  |  | @ Cl=0.4, Cd= | 0.00601
|  |  |  | @ Cl=0.6, Cd= | 0.0059072
alpha (deg) | Cl | Cd | Cm | Cl/Cd
-20 | -0.7195 | 0.26966 | 0.0862 | -2.6682
-19.5 | -0.6942 | 0.26236 | 0.0813 | -2.646
-19 | -0.6677 | 0.25531 | 0.0763 | -2.6153
-18.5 | -0.6418 | 0.24752 | 0.0713 | -2.5929
-18 | -0.6169 | 0.23958 | 0.0664 | -2.5749
-17.5 | -0.5913 | 0.23173 | 0.0614 | -2.5517
-17 | -0.566 | 0.22368 | 0.0565 | -2.5304
-16.5 | -0.5418 | 0.21492 | 0.0513 | -2.5209
-16 | -0.5209 | 0.20469 | 0.0458 | -2.5448
-14 | -0.4253 | 0.17323 | 0.0275 | -2.4551
-13.5 | -0.3996 | 0.16611 | 0.0232 | -2.4056
-13 | -0.3758 | 0.15844 | 0.0188 | -2.3719
-12.5 | -0.349 | 0.15188 | 0.0148 | -2.2979
-12 | -0.3293 | 0.14333 | 0.0101 | -2.2975
-11.5 | -0.3039 | 0.13674 | 0.0063 | -2.2225
-11 | -0.3162 | 0.12079 | -0.0022 | -2.6178
-10.5 | -0.3106 | 0.11041 | -0.0084 | -2.8132
-10 | -0.3046 | 0.10098 | -0.0142 | -3.0164
-9.5 | -0.3025 | 0.09147 | -0.0203 | -3.3071
-9 | -0.3014 | 0.08248 | -0.0262 | -3.6542
-8.5 | -0.301 | 0.07402 | -0.0318 | -4.0665
-8 | -0.3194 | 0.06434 | -0.0386 | -4.9643
-7.5 | -0.3285 | 0.057 | -0.0428 | -5.7632
-7 | -0.3433 | 0.04928 | -0.0492 | -6.9663
-6.5 | -0.339 | 0.03698 | -0.0671 | -9.1671
-6 | -0.3213 | 0.02028 | -0.0856 | -15.8432
-5.5 | -0.2675 | 0.01074 | -0.0919 | -24.9069
-5 | -0.191 | 0.00789 | -0.0908 | -24.2079
-4.5 | -0.1118 | 0.00694 | -0.0888 | -16.1095
-4 | -0.0334 | 0.00655 | -0.0871 | -5.0992
-3.5 | 0.044 | 0.00633 | -0.0856 | 6.951
-3 | 0.1204 | 0.0062 | -0.0843 | 19.4194
-2.5 | 0.196 | 0.0061 | -0.0832 | 32.1311
-2 | 0.2711 | 0.00605 | -0.0823 | 44.8099
-1.5 | 0.3458 | 0.00601 | -0.0815 | 57.5374
-1 | 0.42 | 0.00601 | -0.0809 | 69.8835
-0.5 | 0.4941 | 0.00596 | -0.0803 | 82.9027
0 | 0.5682 | 0.00589 | -0.0798 | 96.4686
0.5 | 0.642 | 0.00593 | -0.0794 | 108.2631
1 | 0.7159 | 0.00592 | -0.079 | 120.9291
1.5 | 0.79 | 0.006 | -0.0786 | 131.6667
2 | 0.8641 | 0.00613 | -0.0782 | 140.9625
2.5 | 0.9387 | 0.00626 | -0.0777 | 149.9521
3 | 1.0132 | 0.00644 | -0.0771 | 157.3292
3.5 | 1.0884 | 0.0066 | -0.0765 | 164.9091
4 | 1.1636 | 0.00682 | -0.0759 | 170.6158
4.5 | 1.2395 | 0.00701 | -0.0751 | 176.8188
5 | 1.3158 | 0.00722 | -0.0743 | 182.2438
5.5 | 1.3923 | 0.00747 | -0.0733 | 186.3855
6.5 | 1.5469 | 0.00804 | -0.0708 | 192.4005
7 | 1.6252 | 0.00832 | -0.0694 | 195.3365
7.5 | 1.7027 | 0.00874 | -0.0676 | 194.8169
8 | 1.782 | 0.00904 | -0.0656 | 197.1239
8.5 | 1.8563 | 0.00922 | -0.0627 | 201.3341
9 | 1.9354 | 0.00973 | -0.0601 | 198.9106
9.5 | 2.0147 | 0.01027 | -0.0571 | 196.1733
10 | 2.0907 | 0.01099 | -0.0535 | 190.2366
10.5 | 2.1661 | 0.01171 | -0.0495 | 184.9787
11 | 2.2398 | 0.01245 | -0.045 | 179.9036
11.5 | 2.3045 | 0.01338 | -0.0395 | 172.2347
12 | 2.3213 | 0.01507 | -0.0302 | 154.0345
12.5 | 2.3516 | 0.01766 | -0.0244 | 133.1597
13 | 2.3854 | 0.02078 | -0.0199 | 114.7931
13.5 | 2.413 | 0.02464 | -0.0162 | 97.9302
14 | 2.4272 | 0.02958 | -0.0132 | 82.0554
14.5 | 2.4244 | 0.0358 | -0.0114 | 67.7207
15 | 2.4013 | 0.04363 | -0.011 | 55.0378
15.5 | 2.3515 | 0.05389 | -0.0133 | 43.6352
16 | 2.3049 | 0.06466 | -0.0169 | 35.6465
16.5 | 2.2448 | 0.07722 | -0.0227 | 29.0702
17 | 2.1784 | 0.09113 | -0.0305 | 23.9043
18 | 2.0453 | 0.12134 | -0.0502 | 16.8559
18.5 | 1.997 | 0.13545 | -0.06 | 14.7434
19 | 1.9404 | 0.15093 | -0.0718 | 12.8563