## index
index | Re | Mach | Datasource
1 | 50000 | 0 | JavaFoil+Calcfoil stall+Eppler ext transition
2 | 50000 | 0 | XFOIL ncrit=9
3 | 50000 | 0.1 | JavaFoil+Calcfoil stall+Eppler ext transition
4 | 50000 | 0.1 | XFOIL ncrit=9
5 | 50000 | 0.25 | JavaFoil+Calcfoil stall+Eppler ext transition
6 | 50000 | 0.25 | XFOIL ncrit=9
7 | 50000 | 0.5 | JavaFoil+Calcfoil stall+Eppler ext transition
8 | 50000 | 0.5 | XFOIL ncrit=9
9 | 100000 | 0 | JavaFoil+Calcfoil stall+Eppler ext transition
10 | 100000 | 0 | XFOIL ncrit=9
11 | 100000 | 0.1 | JavaFoil+Calcfoil stall+Eppler ext transition
12 | 100000 | 0.1 | XFOIL ncrit=9
13 | 100000 | 0.25 | JavaFoil+Calcfoil stall+Eppler ext transition
14 | 100000 | 0.25 | XFOIL ncrit=9
15 | 100000 | 0.5 | JavaFoil+Calcfoil stall+Eppler ext transition
16 | 100000 | 0.5 | XFOIL ncrit=9
17 | 250000 | 0 | JavaFoil+Calcfoil stall+Eppler ext transition
18 | 250000 | 0 | XFOIL ncrit=9
19 | 250000 | 0.1 | JavaFoil+Calcfoil stall+Eppler ext transition
20 | 250000 | 0.1 | XFOIL ncrit=9
21 | 250000 | 0.25 | JavaFoil+Calcfoil stall+Eppler ext transition
22 | 250000 | 0.25 | XFOIL ncrit=9
23 | 250000 | 0.5 | JavaFoil+Calcfoil stall+Eppler ext transition
24 | 250000 | 0.5 | XFOIL ncrit=9
25 | 500000 | 0 | JavaFoil+Calcfoil stall+Eppler ext transition
26 | 500000 | 0 | XFOIL ncrit=9
27 | 500000 | 0.1 | JavaFoil+Calcfoil stall+Eppler ext transition
28 | 500000 | 0.1 | XFOIL ncrit=9
29 | 500000 | 0.25 | JavaFoil+Calcfoil stall+Eppler ext transition
30 | 500000 | 0.25 | XFOIL ncrit=9
31 | 500000 | 0.5 | JavaFoil+Calcfoil stall+Eppler ext transition
32 | 500000 | 0.5 | XFOIL ncrit=9
33 | 750000 | 0 | JavaFoil+Calcfoil stall+Eppler ext transition
34 | 750000 | 0 | XFOIL ncrit=9
35 | 750000 | 0.1 | JavaFoil+Calcfoil stall+Eppler ext transition
36 | 750000 | 0.1 | XFOIL ncrit=9
37 | 750000 | 0.25 | JavaFoil+Calcfoil stall+Eppler ext transition
38 | 750000 | 0.25 | XFOIL ncrit=9
39 | 750000 | 0.5 | JavaFoil+Calcfoil stall+Eppler ext transition
40 | 750000 | 0.5 | XFOIL ncrit=9
41 | 1000000 | 0 | JavaFoil+Calcfoil stall+Eppler ext transition
42 | 1000000 | 0 | XFOIL ncrit=9
43 | 1000000 | 0.1 | JavaFoil+Calcfoil stall+Eppler ext transition
44 | 1000000 | 0.1 | XFOIL ncrit=9
45 | 1000000 | 0.25 | JavaFoil+Calcfoil stall+Eppler ext transition
46 | 1000000 | 0.25 | XFOIL ncrit=9
47 | 1000000 | 0.5 | JavaFoil+Calcfoil stall+Eppler ext transition
48 | 1000000 | 0.5 | XFOIL ncrit=9
49 | 2000000 | 0 | JavaFoil+Calcfoil stall+Eppler ext transition
50 | 2000000 | 0 | XFOIL ncrit=9
51 | 2000000 | 0.1 | JavaFoil+Calcfoil stall+Eppler ext transition
52 | 2000000 | 0.1 | XFOIL ncrit=9
53 | 2000000 | 0.25 | JavaFoil+Calcfoil stall+Eppler ext transition
54 | 2000000 | 0.25 | XFOIL ncrit=9
55 | 2000000 | 0.5 | JavaFoil+Calcfoil stall+Eppler ext transition
56 | 2000000 | 0.5 | XFOIL ncrit=9
57 | 3000000 | 0 | JavaFoil+Calcfoil stall+Eppler ext transition
58 | 3000000 | 0 | XFOIL ncrit=9
59 | 3000000 | 0.1 | JavaFoil+Calcfoil stall+Eppler ext transition
60 | 3000000 | 0.1 | XFOIL ncrit=9
61 | 3000000 | 0.25 | JavaFoil+Calcfoil stall+Eppler ext transition
62 | 3000000 | 0.25 | XFOIL ncrit=9
63 | 3000000 | 0.5 | JavaFoil+Calcfoil stall+Eppler ext transition
64 | 3000000 | 0.5 | XFOIL ncrit=9
65 | 4000000 | 0 | JavaFoil+Calcfoil stall+Eppler ext transition
66 | 4000000 | 0 | XFOIL ncrit=9
67 | 4000000 | 0.1 | JavaFoil+Calcfoil stall+Eppler ext transition
68 | 4000000 | 0.1 | XFOIL ncrit=9
69 | 4000000 | 0.25 | JavaFoil+Calcfoil stall+Eppler ext transition
70 | 4000000 | 0.25 | XFOIL ncrit=9
71 | 4000000 | 0.5 | JavaFoil+Calcfoil stall+Eppler ext transition
72 | 4000000 | 0.5 | XFOIL ncrit=9
73 | 5000000 | 0 | JavaFoil+Calcfoil stall+Eppler ext transition
74 | 5000000 | 0 | XFOIL ncrit=9
75 | 5000000 | 0.1 | JavaFoil+Calcfoil stall+Eppler ext transition
76 | 5000000 | 0.1 | XFOIL ncrit=9
77 | 5000000 | 0.25 | JavaFoil+Calcfoil stall+Eppler ext transition
78 | 5000000 | 0.25 | XFOIL ncrit=9
79 | 5000000 | 0.5 | JavaFoil+Calcfoil stall+Eppler ext transition
80 | 5000000 | 0.5 | XFOIL ncrit=9
81 | 6000000 | 0 | JavaFoil+Calcfoil stall+Eppler ext transition
82 | 6000000 | 0 | XFOIL ncrit=9
83 | 6000000 | 0.1 | JavaFoil+Calcfoil stall+Eppler ext transition
84 | 6000000 | 0.1 | XFOIL ncrit=9
85 | 6000000 | 0.25 | JavaFoil+Calcfoil stall+Eppler ext transition
86 | 6000000 | 0.25 | XFOIL ncrit=9
87 | 6000000 | 0.5 | JavaFoil+Calcfoil stall+Eppler ext transition
88 | 6000000 | 0.5 | XFOIL ncrit=9
89 | 7000000 | 0 | JavaFoil+Calcfoil stall+Eppler ext transition
90 | 7000000 | 0 | XFOIL ncrit=9
91 | 7000000 | 0.1 | JavaFoil+Calcfoil stall+Eppler ext transition
92 | 7000000 | 0.1 | XFOIL ncrit=9
93 | 7000000 | 0.25 | JavaFoil+Calcfoil stall+Eppler ext transition
94 | 7000000 | 0.25 | XFOIL ncrit=9
95 | 7000000 | 0.5 | JavaFoil+Calcfoil stall+Eppler ext transition
96 | 7000000 | 0.5 | XFOIL ncrit=9
97 | 8000000 | 0 | JavaFoil+Calcfoil stall+Eppler ext transition
98 | 8000000 | 0 | XFOIL ncrit=9
99 | 8000000 | 0.1 | JavaFoil+Calcfoil stall+Eppler ext transition
100 | 8000000 | 0.1 | XFOIL ncrit=9
101 | 8000000 | 0.25 | JavaFoil+Calcfoil stall+Eppler ext transition
102 | 8000000 | 0.25 | XFOIL ncrit=9
103 | 8000000 | 0.5 | JavaFoil+Calcfoil stall+Eppler ext transition
104 | 8000000 | 0.5 | XFOIL ncrit=9
105 | 10000000 | 0 | JavaFoil+Calcfoil stall+Eppler ext transition
106 | 10000000 | 0 | XFOIL ncrit=9
107 | 10000000 | 0.1 | JavaFoil+Calcfoil stall+Eppler ext transition
108 | 10000000 | 0.1 | XFOIL ncrit=9
109 | 10000000 | 0.25 | JavaFoil+Calcfoil stall+Eppler ext transition
110 | 10000000 | 0.25 | XFOIL ncrit=9
111 | 10000000 | 0.5 | JavaFoil+Calcfoil stall+Eppler ext transition
112 | 10000000 | 0.5 | XFOIL ncrit=9
113 | 12000000 | 0 | JavaFoil+Calcfoil stall+Eppler ext transition
114 | 12000000 | 0 | XFOIL ncrit=9
115 | 12000000 | 0.1 | JavaFoil+Calcfoil stall+Eppler ext transition
116 | 12000000 | 0.1 | XFOIL ncrit=9
117 | 12000000 | 0.25 | JavaFoil+Calcfoil stall+Eppler ext transition
118 | 12000000 | 0.25 | XFOIL ncrit=9
119 | 12000000 | 0.5 | JavaFoil+Calcfoil stall+Eppler ext transition
120 | 12000000 | 0.5 | XFOIL ncrit=9
121 | 14000000 | 0 | JavaFoil+Calcfoil stall+Eppler ext transition
122 | 14000000 | 0 | XFOIL ncrit=9
123 | 14000000 | 0.1 | JavaFoil+Calcfoil stall+Eppler ext transition
124 | 14000000 | 0.1 | XFOIL ncrit=9
125 | 14000000 | 0.25 | JavaFoil+Calcfoil stall+Eppler ext transition
126 | 14000000 | 0.25 | XFOIL ncrit=9
127 | 14000000 | 0.5 | JavaFoil+Calcfoil stall+Eppler ext transition
128 | 14000000 | 0.5 | XFOIL ncrit=9
129 | 16000000 | 0 | JavaFoil+Calcfoil stall+Eppler ext transition
130 | 16000000 | 0 | XFOIL ncrit=9
131 | 16000000 | 0.1 | JavaFoil+Calcfoil stall+Eppler ext transition
132 | 16000000 | 0.1 | XFOIL ncrit=9
133 | 16000000 | 0.25 | JavaFoil+Calcfoil stall+Eppler ext transition
134 | 16000000 | 0.25 | XFOIL ncrit=9
135 | 16000000 | 0.5 | JavaFoil+Calcfoil stall+Eppler ext transition
136 | 16000000 | 0.5 | XFOIL ncrit=9
137 | 18000000 | 0 | JavaFoil+Calcfoil stall+Eppler ext transition
138 | 18000000 | 0 | XFOIL ncrit=9
139 | 18000000 | 0.1 | JavaFoil+Calcfoil stall+Eppler ext transition
140 | 18000000 | 0.1 | XFOIL ncrit=9
141 | 18000000 | 0.25 | JavaFoil+Calcfoil stall+Eppler ext transition
142 | 18000000 | 0.25 | XFOIL ncrit=9
143 | 18000000 | 0.5 | JavaFoil+Calcfoil stall+Eppler ext transition
144 | 18000000 | 0.5 | XFOIL ncrit=9
145 | 20000000 | 0 | JavaFoil+Calcfoil stall+Eppler ext transition
146 | 20000000 | 0 | XFOIL ncrit=9
147 | 20000000 | 0.1 | JavaFoil+Calcfoil stall+Eppler ext transition
148 | 20000000 | 0.1 | XFOIL ncrit=9
149 | 20000000 | 0.25 | JavaFoil+Calcfoil stall+Eppler ext transition
150 | 20000000 | 0.25 | XFOIL ncrit=9
151 | 20000000 | 0.5 | JavaFoil+Calcfoil stall+Eppler ext transition
152 | 20000000 | 0.5 | XFOIL ncrit=9

## 1. Re 50k Mach 0.00 (1)
BIGFOIL.COM POLAR EXPORT
NACA67-112 a=0.6
NACA67-112 a=0.6 |  |  |  | Cl Max: | 0.846 | at alpha= | 11 | deg
JavaFoil+Calcfoil stall+Eppler ext transition |  |  |  | L/D Max: | 26.222 | at alpha= | 4 | deg
Re: | 50000 |  |  | Cd Min: | 0.01758 | at alpha= | -0.5 | deg
Mach: | 0 |  |  | Cl=0 at alpha= | -0.7069 | deg
|  |  |  | @ Cl=0.1, Cd= | 0.017763
|  |  |  | @ Cl=0.4, Cd= | 0.018665
|  |  |  | @ Cl=0.6, Cd= | 0.04831
alpha (deg) | Cl | Cd | Cm | Cl/Cd
-17 | -0.608 | 0.29809 | 0.005 | -2.04
-16.5 | -0.629 | 0.2663 | 0.005 | -2.362
-16 | -0.649 | 0.24443 | 0.005 | -2.657
-15.5 | -0.669 | 0.22282 | 0.005 | -3.002
-15 | -0.687 | 0.21087 | 0.004 | -3.258
-14.5 | -0.704 | 0.20157 | 0.004 | -3.492
-14 | -0.719 | 0.18593 | 0.004 | -3.866
-13.5 | -0.731 | 0.17044 | 0.003 | -4.291
-13 | -0.741 | 0.15327 | 0.003 | -4.837
-12.5 | -0.748 | 0.1461 | 0.003 | -5.121
-12 | -0.752 | 0.13345 | 0.002 | -5.633
-11.5 | -0.752 | 0.12093 | 0.002 | -6.216
-11 | -0.748 | 0.11207 | 0.002 | -6.671
-10.5 | -0.74 | 0.10425 | 0.002 | -7.094
-10 | -0.727 | 0.09343 | 0.001 | -7.785
-9.5 | -0.711 | 0.08776 | 0.001 | -8.099
-9 | -0.688 | 0.08025 | 0.001 | -8.567
-8.5 | -0.661 | 0.07477 | 0 | -8.834
-8 | -0.631 | 0.06849 | 0 | -9.212
-7.5 | -0.598 | 0.06375 | 0 | -9.384
-7 | -0.563 | 0.05937 | -0.001 | -9.486
-6.5 | -0.526 | 0.05504 | -0.001 | -9.553
-6 | -0.486 | 0.05112 | -0.002 | -9.515
-5.5 | -0.445 | 0.04807 | -0.002 | -9.263
-5 | -0.403 | 0.04509 | -0.003 | -8.933
-4.5 | -0.359 | 0.04289 | -0.003 | -8.373
-4 | -0.314 | 0.04082 | -0.004 | -7.694
-3.5 | -0.268 | 0.03886 | -0.004 | -6.9
-3 | -0.271 | 0.01908 | -0.01 | -14.177
-2.5 | -0.212 | 0.01877 | -0.011 | -11.313
-2 | -0.149 | 0.01784 | -0.011 | -8.374
-1.5 | -0.092 | 0.01771 | -0.012 | -5.189
-1 | -0.034 | 0.01763 | -0.013 | -1.946
-0.5 | 0.024 | 0.01758 | -0.014 | 1.339
0 | 0.081 | 0.01774 | -0.015 | 4.578
0.5 | 0.139 | 0.01781 | -0.016 | 7.795
1 | 0.196 | 0.01794 | -0.017 | 10.933
1.5 | 0.254 | 0.01807 | -0.018 | 14.028
2 | 0.311 | 0.01827 | -0.019 | 17.003
2.5 | 0.367 | 0.0185 | -0.02 | 19.849
3 | 0.423 | 0.01878 | -0.021 | 22.552
3.5 | 0.492 | 0.02037 | -0.022 | 24.133
4 | 0.547 | 0.02088 | -0.023 | 26.222
4.5 | 0.495 | 0.04147 | -0.012 | 11.925
5 | 0.538 | 0.04363 | -0.012 | 12.33
5.5 | 0.58 | 0.0467 | -0.012 | 12.41
6 | 0.62 | 0.04992 | -0.011 | 12.421
6.5 | 0.659 | 0.05328 | -0.011 | 12.373
7 | 0.696 | 0.05696 | -0.011 | 12.211
7.5 | 0.728 | 0.06207 | -0.012 | 11.728
8 | 0.757 | 0.06722 | -0.012 | 11.263
8.5 | 0.782 | 0.07177 | -0.012 | 10.901
9 | 0.804 | 0.0781 | -0.012 | 10.291
9.5 | 0.821 | 0.0866 | -0.013 | 9.478
10 | 0.834 | 0.09351 | -0.013 | 8.915
10.5 | 0.842 | 0.09987 | -0.013 | 8.433
11 | 0.846 | 0.10921 | -0.013 | 7.75
11.5 | 0.846 | 0.12087 | -0.013 | 7.003
12 | 0.843 | 0.13294 | -0.014 | 6.338
12.5 | 0.835 | 0.14475 | -0.014 | 5.769
13 | 0.824 | 0.15211 | -0.014 | 5.418
13.5 | 0.81 | 0.16271 | -0.014 | 4.98
14 | 0.794 | 0.17982 | -0.014 | 4.415
14.5 | 0.775 | 0.19479 | -0.014 | 3.98
15 | 0.755 | 0.21239 | -0.015 | 3.555
15.5 | 0.733 | 0.22587 | -0.015 | 3.247
16 | 0.711 | 0.24385 | -0.015 | 2.914

## 2. Re 50k Mach 0.00 (2)
BIGFOIL.COM POLAR EXPORT
NACA67-112 a=0.6
NACA67-112 a=0.6 |  |  |  | Cl Max: | 0.9024 | at alpha= | 8 | deg
XFOIL ncrit=9 |  |  |  | L/D Max: | 22.6027 | at alpha= | 6 | deg
Re: | 50000 |  |  | Cd Min: | 0.14791 | at alpha= | 13 | deg
Mach: | 0 |  |  | Cl=0 at alpha= | 0.69953 | deg
|  |  |  | @ Cl=0.1, Cd= | 0.032597
|  |  |  | @ Cl=0.4, Cd= | 0.035838
|  |  |  | @ Cl=0.6, Cd= | 0.14791
alpha (deg) | Cl | Cd | Cm | Cl/Cd
-11.5 | -0.4718 | 0.12745 | -0.0306 | -3.7018
-11 | -0.4617 | 0.12129 | -0.0285 | -3.8066
-10.5 | -0.465 | 0.11584 | -0.026 | -4.0142
-10 | -0.4777 | 0.11143 | -0.0223 | -4.287
-9.5 | -0.4617 | 0.10567 | -0.0177 | -4.3693
-8.5 | -0.464 | 0.09601 | -0.0076 | -4.8328
-7 | -0.774 | 0.06671 | -0.0042 | -11.6025
-6.5 | -0.7861 | 0.05622 | 0.0021 | -13.9826
-6 | -0.7716 | 0.04909 | 0.0082 | -15.7181
-5.5 | -0.746 | 0.04351 | 0.0132 | -17.1455
-5 | -0.7081 | 0.03862 | 0.0169 | -18.3351
-4 | -0.1865 | 0.03262 | -0.037 | -5.7174
-3.5 | -0.1722 | 0.03187 | -0.0324 | -5.4032
-3 | -0.1552 | 0.03132 | -0.0278 | -4.9553
-2.5 | -0.1364 | 0.03092 | -0.0233 | -4.4114
-2 | -0.1163 | 0.03064 | -0.0188 | -3.7957
-1.5 | -0.0954 | 0.03045 | -0.0143 | -3.133
-1 | -0.0738 | 0.03036 | -0.0099 | -2.4308
-0.5 | -0.052 | 0.03034 | -0.0054 | -1.7139
0 | -0.0302 | 0.03039 | -0.001 | -0.99375
0.5 | -0.0085 | 0.03052 | 0.0034 | -0.27851
1 | 0.0128 | 0.03071 | 0.0078 | 0.4168
1.5 | 0.0336 | 0.03097 | 0.0123 | 1.0849
2 | 0.0536 | 0.03131 | 0.0167 | 1.7119
2.5 | 0.0727 | 0.03174 | 0.0212 | 2.2905
3 | 0.0907 | 0.03225 | 0.0256 | 2.8124
3.5 | 0.1076 | 0.03288 | 0.03 | 3.2725
4 | 0.1233 | 0.03366 | 0.0342 | 3.6631
4.5 | 0.1379 | 0.03463 | 0.0381 | 3.9821
5 | 0.1517 | 0.03588 | 0.0416 | 4.228
6 | 0.8085 | 0.03577 | -0.025 | 22.6027
6.5 | 0.8574 | 0.04033 | -0.0231 | 21.2596
7 | 0.8887 | 0.04556 | -0.0181 | 19.5061
7.5 | 0.9018 | 0.05085 | -0.011 | 17.7345
8 | 0.9024 | 0.05706 | -0.0028 | 15.8149
8.5 | 0.8799 | 0.06311 | 0.008 | 13.9423
9 | 0.8452 | 0.06947 | 0.0187 | 12.1664
10 | 0.7295 | 0.08411 | 0.037 | 8.6732
10.5 | 0.5211 | 0.11135 | 0.0107 | 4.6798
11 | 0.5259 | 0.11843 | 0.0109 | 4.4406
11.5 | 0.5364 | 0.12569 | 0.0112 | 4.2676
12 | 0.5514 | 0.13291 | 0.0119 | 4.1487
12.5 | 0.5533 | 0.1389 | 0.0116 | 3.9834
13 | 0.5781 | 0.14791 | 0.0116 | 3.9085

## 3. Re 50k Mach 0.10 (1)
BIGFOIL.COM POLAR EXPORT
NACA67-112 a=0.6
NACA67-112 a=0.6 |  |  |  | Cl Max: | 0.837 | at alpha= | 11 | deg
JavaFoil+Calcfoil stall+Eppler ext transition |  |  |  | L/D Max: | 26.261 | at alpha= | 4 | deg
Re: | 50000 |  |  | Cd Min: | 0.01761 | at alpha= | -0.5 | deg
Mach: | 0.1 |  |  | Cl=0 at alpha= | -0.7069 | deg
|  |  |  | @ Cl=0.1, Cd= | 0.017795
|  |  |  | @ Cl=0.4, Cd= | 0.0187
|  |  |  | @ Cl=0.6, Cd= | 0.048268
alpha (deg) | Cl | Cd | Cm | Cl/Cd
-16.5 | -0.584 | 0.30876 | 0.005 | -1.891
-16 | -0.608 | 0.26479 | 0.005 | -2.295
-15.5 | -0.631 | 0.23557 | 0.005 | -2.677
-15 | -0.652 | 0.22536 | 0.004 | -2.895
-14.5 | -0.673 | 0.20714 | 0.004 | -3.248
-14 | -0.691 | 0.19096 | 0.004 | -3.62
-13.5 | -0.707 | 0.17535 | 0.003 | -4.035
-13 | -0.721 | 0.15787 | 0.003 | -4.567
-12.5 | -0.731 | 0.14967 | 0.003 | -4.885
-12 | -0.738 | 0.13571 | 0.002 | -5.437
-11.5 | -0.741 | 0.12557 | 0.002 | -5.899
-11 | -0.739 | 0.11361 | 0.002 | -6.508
-10.5 | -0.734 | 0.10752 | 0.002 | -6.823
-10 | -0.723 | 0.09547 | 0.001 | -7.576
-9.5 | -0.708 | 0.08779 | 0.001 | -8.071
-9 | -0.686 | 0.08192 | 0.001 | -8.378
-8.5 | -0.66 | 0.07613 | 0 | -8.675
-8 | -0.631 | 0.06799 | 0 | -9.287
-7.5 | -0.599 | 0.06332 | 0 | -9.464
-7 | -0.565 | 0.06 | -0.001 | -9.409
-6.5 | -0.527 | 0.05544 | -0.001 | -9.514
-6 | -0.488 | 0.05189 | -0.002 | -9.406
-5.5 | -0.447 | 0.04846 | -0.002 | -9.224
-5 | -0.405 | 0.04531 | -0.003 | -8.929
-4.5 | -0.361 | 0.04301 | -0.003 | -8.389
-4 | -0.315 | 0.04084 | -0.004 | -7.725
-3.5 | -0.269 | 0.03895 | -0.004 | -6.914
-3 | -0.272 | 0.01913 | -0.01 | -14.206
-2.5 | -0.213 | 0.01882 | -0.011 | -11.342
-2 | -0.15 | 0.01788 | -0.011 | -8.393
-1.5 | -0.092 | 0.01774 | -0.012 | -5.21
-1 | -0.034 | 0.01767 | -0.013 | -1.951
-0.5 | 0.024 | 0.01761 | -0.014 | 1.342
0 | 0.082 | 0.01777 | -0.015 | 4.591
0.5 | 0.14 | 0.01785 | -0.016 | 7.819
1 | 0.197 | 0.01798 | -0.017 | 10.964
1.5 | 0.255 | 0.01811 | -0.018 | 14.067
2 | 0.312 | 0.01831 | -0.019 | 17.046
2.5 | 0.369 | 0.01855 | -0.02 | 19.899
3 | 0.425 | 0.01882 | -0.021 | 22.601
3.5 | 0.494 | 0.02044 | -0.022 | 24.167
4 | 0.55 | 0.02094 | -0.023 | 26.261
4.5 | 0.497 | 0.04161 | -0.012 | 11.938
5 | 0.54 | 0.04371 | -0.012 | 12.359
5.5 | 0.582 | 0.04695 | -0.012 | 12.395
6 | 0.622 | 0.04988 | -0.011 | 12.478
6.5 | 0.662 | 0.05337 | -0.011 | 12.397
7 | 0.698 | 0.05748 | -0.011 | 12.138
7.5 | 0.73 | 0.06282 | -0.012 | 11.615
8 | 0.758 | 0.06701 | -0.012 | 11.311
8.5 | 0.782 | 0.07296 | -0.012 | 10.723
9 | 0.802 | 0.07967 | -0.012 | 10.073
9.5 | 0.818 | 0.08666 | -0.013 | 9.441
10 | 0.829 | 0.09332 | -0.013 | 8.883
10.5 | 0.835 | 0.10229 | -0.013 | 8.167
11 | 0.837 | 0.10989 | -0.013 | 7.616
11.5 | 0.834 | 0.12196 | -0.013 | 6.84
12 | 0.827 | 0.13053 | -0.013 | 6.337
12.5 | 0.816 | 0.142 | -0.014 | 5.748
13 | 0.802 | 0.15732 | -0.014 | 5.096
13.5 | 0.784 | 0.17009 | -0.014 | 4.61
14 | 0.764 | 0.18708 | -0.014 | 4.083
14.5 | 0.742 | 0.20591 | -0.014 | 3.601
15 | 0.717 | 0.21774 | -0.015 | 3.295
15.5 | 0.692 | 0.23689 | -0.015 | 2.921
16 | 0.666 | 0.25327 | -0.015 | 2.628

## 4. Re 50k Mach 0.10 (2)
BIGFOIL.COM POLAR EXPORT
NACA67-112 a=0.6
NACA67-112 a=0.6 |  |  |  | Cl Max: | 0.9011 | at alpha= | 7.5 | deg
XFOIL ncrit=9 |  |  |  | L/D Max: | 22.4751 | at alpha= | 6 | deg
Re: | 50000 |  |  | Cd Min: | 0.13924 | at alpha= | 12.5 | deg
Mach: | 0.1 |  |  | Cl=0 at alpha= | 0.69767 | deg
|  |  |  | @ Cl=0.1, Cd= | 0.032724
|  |  |  | @ Cl=0.4, Cd= | 0.034145
|  |  |  | @ Cl=0.6, Cd= | 0.13924
alpha (deg) | Cl | Cd | Cm | Cl/Cd
-11.5 | -0.4654 | 0.12753 | -0.0304 | -3.6493
-11 | -0.4629 | 0.122 | -0.0285 | -3.7943
-10.5 | -0.4619 | 0.11625 | -0.026 | -3.9733
-10 | -0.4711 | 0.11157 | -0.0224 | -4.2225
-9.5 | -0.4608 | 0.10619 | -0.0178 | -4.3394
-9 | -0.483 | 0.10288 | -0.0118 | -4.6948
-7 | -0.7745 | 0.06673 | -0.0049 | -11.6065
-6.5 | -0.7859 | 0.05682 | 0.0014 | -13.8314
-6 | -0.7733 | 0.0497 | 0.0077 | -15.5594
-5.5 | -0.7488 | 0.04405 | 0.0128 | -16.9989
-5 | -0.712 | 0.03907 | 0.0167 | -18.2237
-4 | -0.1874 | 0.03279 | -0.0372 | -5.7152
-3.5 | -0.1731 | 0.03202 | -0.0326 | -5.406
-3 | -0.156 | 0.03146 | -0.028 | -4.9587
-2.5 | -0.1372 | 0.03105 | -0.0234 | -4.4187
-2 | -0.117 | 0.03076 | -0.0189 | -3.8036
-1.5 | -0.0959 | 0.03057 | -0.0144 | -3.1371
-1 | -0.0742 | 0.03047 | -0.0099 | -2.4352
-0.5 | -0.0523 | 0.03045 | -0.0055 | -1.7176
0 | -0.0303 | 0.03051 | -0.0011 | -0.99312
0.5 | -0.0085 | 0.03063 | 0.0034 | -0.27751
1 | 0.013 | 0.03083 | 0.0078 | 0.42167
1.5 | 0.0339 | 0.0311 | 0.0123 | 1.09
2 | 0.054 | 0.03144 | 0.0167 | 1.7176
2.5 | 0.0733 | 0.03187 | 0.0212 | 2.3
3 | 0.0914 | 0.0324 | 0.0256 | 2.821
3.5 | 0.1084 | 0.03304 | 0.03 | 3.2809
4 | 0.1241 | 0.03383 | 0.0342 | 3.6683
4.5 | 0.1386 | 0.03482 | 0.0382 | 3.9805
5 | 0.1524 | 0.03608 | 0.0417 | 4.2239
5.5 | 0.7117 | 0.03171 | -0.0188 | 22.444
6 | 0.8136 | 0.0362 | -0.0249 | 22.4751
6.5 | 0.861 | 0.04085 | -0.0226 | 21.0771
7 | 0.8903 | 0.04614 | -0.0173 | 19.2956
7.5 | 0.9011 | 0.05146 | -0.0099 | 17.5107
8 | 0.8997 | 0.0576 | -0.0015 | 15.6198
8.5 | 0.8765 | 0.06352 | 0.0092 | 13.7988
9 | 0.8492 | 0.07009 | 0.0189 | 12.1159
9.5 | 0.7943 | 0.07633 | 0.0299 | 10.4061
10 | 0.7031 | 0.08149 | 0.0402 | 8.6281
10.5 | 0.5195 | 0.11166 | 0.0111 | 4.6525
11 | 0.5246 | 0.11884 | 0.0111 | 4.4143
11.5 | 0.5372 | 0.12632 | 0.0114 | 4.2527
12 | 0.5535 | 0.13367 | 0.0121 | 4.1408
12.5 | 0.5504 | 0.13924 | 0.0116 | 3.9529

## 5. Re 50k Mach 0.25 (1)
BIGFOIL.COM POLAR EXPORT
NACA67-112 a=0.6
NACA67-112 a=0.6 |  |  |  | Cl Max: | 0.791 | at alpha= | 9.5 | deg
JavaFoil+Calcfoil stall+Eppler ext transition |  |  |  | L/D Max: | 26.464 | at alpha= | 4 | deg
Re: | 50000 |  |  | Cd Min: | 0.01782 | at alpha= | -0.5 | deg
Mach: | 0.25 |  |  | Cl=0 at alpha= | -0.70339 | deg
|  |  |  | @ Cl=0.1, Cd= | 0.017992
|  |  |  | @ Cl=0.4, Cd= | 0.018909
|  |  |  | @ Cl=0.6, Cd= | 0.35586
alpha (deg) | Cl | Cd | Cm | Cl/Cd
-15 | -0.323 | 0.45546 | 0.004 | -0.708
-14.5 | -0.384 | 0.36761 | 0.004 | -1.045
-14 | -0.441 | 0.28093 | 0.004 | -1.569
-13.5 | -0.493 | 0.25683 | 0.003 | -1.918
-13 | -0.539 | 0.21034 | 0.003 | -2.565
-12.5 | -0.581 | 0.19057 | 0.003 | -3.048
-12 | -0.616 | 0.17096 | 0.003 | -3.605
-11.5 | -0.645 | 0.15301 | 0.002 | -4.214
-11 | -0.666 | 0.1325 | 0.002 | -5.028
-10.5 | -0.68 | 0.11919 | 0.002 | -5.706
-10 | -0.686 | 0.10745 | 0.001 | -6.387
-9.5 | -0.685 | 0.09655 | 0.001 | -7.095
-9 | -0.672 | 0.08727 | 0.001 | -7.706
-8.5 | -0.654 | 0.08179 | 0 | -7.994
-8 | -0.63 | 0.07262 | 0 | -8.681
-7.5 | -0.603 | 0.06612 | 0 | -9.112
-7 | -0.571 | 0.06098 | -0.001 | -9.358
-6.5 | -0.535 | 0.05648 | -0.001 | -9.479
-6 | -0.497 | 0.05255 | -0.002 | -9.459
-5.5 | -0.456 | 0.049 | -0.002 | -9.313
-5 | -0.414 | 0.04602 | -0.003 | -8.992
-4.5 | -0.369 | 0.04341 | -0.003 | -8.508
-4 | -0.323 | 0.0413 | -0.004 | -7.834
-3.5 | -0.276 | 0.03926 | -0.005 | -7.037
-3 | -0.279 | 0.01938 | -0.01 | -14.392
-2.5 | -0.219 | 0.01907 | -0.011 | -11.488
-2 | -0.154 | 0.01809 | -0.012 | -8.52
-1.5 | -0.095 | 0.01797 | -0.013 | -5.279
-1 | -0.035 | 0.01787 | -0.014 | -1.98
-0.5 | 0.024 | 0.01782 | -0.014 | 1.363
0 | 0.084 | 0.01797 | -0.015 | 4.664
0.5 | 0.143 | 0.01805 | -0.016 | 7.942
1 | 0.202 | 0.01818 | -0.017 | 11.136
1.5 | 0.262 | 0.01834 | -0.018 | 14.267
2 | 0.321 | 0.01852 | -0.019 | 17.304
2.5 | 0.379 | 0.0188 | -0.02 | 20.158
3 | 0.437 | 0.0191 | -0.021 | 22.877
3.5 | 0.507 | 0.02079 | -0.023 | 24.368
4 | 0.564 | 0.02131 | -0.024 | 26.464
4.5 | 0.509 | 0.04207 | -0.012 | 12.103
5 | 0.553 | 0.0444 | -0.012 | 12.456
5.5 | 0.595 | 0.04772 | -0.012 | 12.467
6 | 0.635 | 0.05082 | -0.011 | 12.5
6.5 | 0.674 | 0.055 | -0.011 | 12.247
7 | 0.708 | 0.05962 | -0.012 | 11.872
7.5 | 0.736 | 0.06547 | -0.012 | 11.245
8 | 0.759 | 0.07053 | -0.012 | 10.767
8.5 | 0.777 | 0.07806 | -0.012 | 9.949
9 | 0.787 | 0.08503 | -0.013 | 9.258
9.5 | 0.791 | 0.09399 | -0.013 | 8.411
10 | 0.786 | 0.10357 | -0.013 | 7.593
10.5 | 0.774 | 0.11932 | -0.013 | 6.489
11 | 0.754 | 0.13048 | -0.013 | 5.781
11.5 | 0.727 | 0.14349 | -0.013 | 5.065
12 | 0.692 | 0.16852 | -0.013 | 4.105
12.5 | 0.65 | 0.18616 | -0.013 | 3.493
13 | 0.603 | 0.20904 | -0.014 | 2.883
13.5 | 0.55 | 0.24882 | -0.014 | 2.209
14 | 0.492 | 0.27828 | -0.014 | 1.767
14.5 | 0.43 | 0.35586 | -0.015 | 1.207

## 6. Re 50k Mach 0.25 (2)
BIGFOIL.COM POLAR EXPORT
NACA67-112 a=0.6
NACA67-112 a=0.6 |  |  |  | Cl Max: | 0.8945 | at alpha= | 7 | deg
XFOIL ncrit=9 |  |  |  | L/D Max: | 22.5781 | at alpha= | 5.5 | deg
Re: | 50000 |  |  | Cd Min: | 0.13606 | at alpha= | 12 | deg
Mach: | 0.25 |  |  | Cl=0 at alpha= | 0.68694 | deg
|  |  |  | @ Cl=0.1, Cd= | 0.033407
|  |  |  | @ Cl=0.4, Cd= | 0.037276
|  |  |  | @ Cl=0.6, Cd= | 0.13606
alpha (deg) | Cl | Cd | Cm | Cl/Cd
-11.5 | -0.4528 | 0.12975 | -0.0305 | -3.4898
-11 | -0.4781 | 0.12665 | -0.029 | -3.775
-10.5 | -0.4532 | 0.11886 | -0.0261 | -3.8129
-10 | -0.4542 | 0.1137 | -0.0225 | -3.9947
-9.5 | -0.4611 | 0.10932 | -0.0178 | -4.2179
-7.5 | -0.7088 | 0.07803 | -0.0146 | -9.0837
-7 | -0.7636 | 0.06785 | -0.0096 | -11.2542
-6.5 | -0.7802 | 0.05985 | -0.0026 | -13.0359
-6 | -0.7801 | 0.05294 | 0.0047 | -14.7355
-5.5 | -0.7618 | 0.04695 | 0.0104 | -16.2258
-5 | -0.7314 | 0.04157 | 0.0152 | -17.5944
-4.5 | -0.6897 | 0.03701 | 0.0189 | -18.6355
-4 | -0.1921 | 0.03372 | -0.0381 | -5.6969
-3.5 | -0.1778 | 0.03284 | -0.0334 | -5.4141
-3 | -0.1605 | 0.0322 | -0.0287 | -4.9845
-2.5 | -0.1412 | 0.03174 | -0.024 | -4.4486
-2 | -0.1204 | 0.03142 | -0.0194 | -3.832
-1.5 | -0.0987 | 0.03121 | -0.0148 | -3.1624
-1 | -0.0763 | 0.0311 | -0.0103 | -2.4534
-0.5 | -0.0536 | 0.03108 | -0.0058 | -1.7246
0 | -0.0309 | 0.03113 | -0.0013 | -0.99261
0.5 | -0.0083 | 0.03127 | 0.0033 | -0.26543
1 | 0.0139 | 0.03148 | 0.0078 | 0.44155
1.5 | 0.0355 | 0.03178 | 0.0123 | 1.1171
2 | 0.0564 | 0.03215 | 0.0168 | 1.7543
2.5 | 0.0763 | 0.03263 | 0.0213 | 2.3383
3 | 0.0951 | 0.03321 | 0.0258 | 2.8636
3.5 | 0.1125 | 0.03391 | 0.0302 | 3.3176
4 | 0.1285 | 0.03478 | 0.0345 | 3.6947
4.5 | 0.1429 | 0.03586 | 0.0385 | 3.9849
5 | 0.2096 | 0.03901 | 0.0314 | 5.373
5.5 | 0.7663 | 0.03394 | -0.0227 | 22.5781
6 | 0.8379 | 0.03852 | -0.0235 | 21.7523
6.5 | 0.8765 | 0.04363 | -0.0196 | 20.0894
7 | 0.8945 | 0.04913 | -0.0127 | 18.2068
7.5 | 0.8941 | 0.05456 | -0.004 | 16.3875
8 | 0.8803 | 0.0602 | 0.0057 | 14.6229
8.5 | 0.8742 | 0.06686 | 0.0134 | 13.0751
9 | 0.7989 | 0.07066 | 0.0285 | 11.3063
9.5 | 0.7761 | 0.07745 | 0.0359 | 10.0207
10 | 0.6709 | 0.08323 | 0.044 | 8.0608
10.5 | 0.5173 | 0.11387 | 0.0126 | 4.5429
11 | 0.5192 | 0.12108 | 0.0123 | 4.2881
11.5 | 0.5438 | 0.12985 | 0.0124 | 4.1879
12 | 0.5487 | 0.13606 | 0.0129 | 4.0328

## 7. Re 50k Mach 0.50 (1)
BIGFOIL.COM POLAR EXPORT
NACA67-112 a=0.6
NACA67-112 a=0.6 |  |  |  | Cl Max: | 1.109 | at alpha= | 20 | deg
JavaFoil+Calcfoil stall+Eppler ext transition |  |  |  | L/D Max: | 22.832 | at alpha= | 3 | deg
Re: | 50000 |  |  | Cd Min: | 0.01874 | at alpha= | -0.5 | deg
Mach: | 0.5 |  |  | Cl=0 at alpha= | -0.70454 | deg
|  |  |  | @ Cl=0.1, Cd= | 0.018889
|  |  |  | @ Cl=0.4, Cd= | 0.019805
|  |  |  | @ Cl=0.6, Cd= | 0.047563
alpha (deg) | Cl | Cd | Cm | Cl/Cd
-20 | -1.043 | 0.44547 | 0.013 | -2.341
-19.5 | -1.017 | 0.43165 | 0.013 | -2.356
-19 | -0.991 | 0.42783 | 0.012 | -2.316
-18.5 | -0.962 | 0.40977 | 0.011 | -2.348
-18 | -0.936 | 0.40565 | 0.011 | -2.307
-17.5 | -0.91 | 0.37605 | 0.01 | -2.419
-17 | -0.883 | 0.36485 | 0.01 | -2.421
-16.5 | -0.857 | 0.36467 | 0.009 | -2.351
-16 | -0.831 | 0.37024 | 0.009 | -2.244
-15.5 | -0.802 | 0.34974 | 0.008 | -2.293
-15 | -0.775 | 0.33056 | 0.007 | -2.346
-14.5 | -0.749 | 0.33098 | 0.007 | -2.263
-14 | -0.722 | 0.32715 | 0.006 | -2.208
-13.5 | -0.696 | 0.3231 | 0.006 | -2.153
-13 | -0.668 | 0.28445 | 0.005 | -2.348
-12.5 | -0.641 | 0.28427 | 0.004 | -2.254
-12 | -0.614 | 0.2796 | 0.004 | -2.196
-11.5 | -0.587 | 0.28247 | 0.003 | -2.079
-11 | -0.56 | 0.27641 | 0.003 | -2.027
-10.5 | -0.534 | 0.24964 | 0.002 | -2.137
-10 | -0.505 | 0.23103 | 0.002 | -2.188
-9.5 | -0.479 | 0.22833 | 0.001 | -2.096
-9 | -0.452 | 0.21975 | 0.001 | -2.055
-8.5 | -0.425 | 0.20552 | 0 | -2.066
-8 | -0.397 | 0.18443 | 0 | -2.152
-7.5 | -0.37 | 0.17289 | -0.001 | -2.139
-7 | -0.343 | 0.16244 | -0.001 | -2.11
-6.5 | -0.49 | 0.08004 | -0.001 | -6.126
-6 | -0.502 | 0.06454 | -0.002 | -7.783
-5.5 | -0.481 | 0.05577 | -0.002 | -8.633
-5 | -0.446 | 0.05012 | -0.003 | -8.906
-4.5 | -0.404 | 0.04595 | -0.003 | -8.789
-4 | -0.357 | 0.04327 | -0.004 | -8.249
-3.5 | -0.306 | 0.0409 | -0.005 | -7.491
-3 | -0.254 | 0.03883 | -0.006 | -6.534
-2.5 | -0.244 | 0.02022 | -0.012 | -12.044
-2 | -0.172 | 0.01907 | -0.013 | -9.008
-1.5 | -0.106 | 0.0189 | -0.014 | -5.599
-1 | -0.039 | 0.01879 | -0.015 | -2.101
-0.5 | 0.027 | 0.01874 | -0.016 | 1.446
0 | 0.094 | 0.01888 | -0.017 | 4.956
0.5 | 0.16 | 0.01898 | -0.018 | 8.434
1 | 0.226 | 0.01915 | -0.019 | 11.804
1.5 | 0.292 | 0.01934 | -0.02 | 15.089
2 | 0.357 | 0.01958 | -0.021 | 18.259
2.5 | 0.422 | 0.01992 | -0.023 | 21.211
3 | 0.498 | 0.02182 | -0.024 | 22.832
3.5 | 0.464 | 0.03889 | -0.014 | 11.928
4 | 0.513 | 0.0415 | -0.013 | 12.359
4.5 | 0.56 | 0.04402 | -0.013 | 12.72
5 | 0.602 | 0.04774 | -0.012 | 12.615
5.5 | 0.64 | 0.05274 | -0.012 | 12.126
6 | 0.667 | 0.05883 | -0.012 | 11.339
6.5 | 0.677 | 0.07063 | -0.012 | 9.588
7 | 0.631 | 0.09324 | -0.012 | 6.766
7.5 | 0.445 | 0.17033 | -0.013 | 2.611
8 | 0.472 | 0.17323 | -0.013 | 2.722
8.5 | 0.498 | 0.19719 | -0.014 | 2.528
9 | 0.526 | 0.20491 | -0.016 | 2.567
9.5 | 0.553 | 0.22249 | -0.017 | 2.484
10 | 0.579 | 0.22694 | -0.017 | 2.553
10.5 | 0.606 | 0.2306 | -0.018 | 2.628
11 | 0.634 | 0.25235 | -0.02 | 2.511
11.5 | 0.66 | 0.25657 | -0.02 | 2.573
12 | 0.687 | 0.27828 | -0.021 | 2.467
12.5 | 0.713 | 0.28262 | -0.021 | 2.523
13 | 0.74 | 0.28406 | -0.022 | 2.604
13.5 | 0.767 | 0.32738 | -0.024 | 2.344
14 | 0.794 | 0.33107 | -0.025 | 2.397
14.5 | 0.82 | 0.32145 | -0.025 | 2.55
15 | 0.846 | 0.33821 | -0.026 | 2.501
15.5 | 0.872 | 0.3581 | -0.026 | 2.436
16 | 0.9 | 0.37328 | -0.028 | 2.412
16.5 | 0.926 | 0.38704 | -0.029 | 2.393
17 | 0.952 | 0.38488 | -0.029 | 2.474
17.5 | 0.978 | 0.38679 | -0.03 | 2.529
18 | 1.005 | 0.40178 | -0.031 | 2.5
18.5 | 1.032 | 0.42275 | -0.033 | 2.442
19 | 1.058 | 0.43014 | -0.033 | 2.459
19.5 | 1.084 | 0.43401 | -0.034 | 2.497
20 | 1.109 | 0.42951 | -0.035 | 2.582

## 8. Re 50k Mach 0.50 (2)
BIGFOIL.COM POLAR EXPORT
NACA67-112 a=0.6
NACA67-112 a=0.6 |  |  |  | Cl Max: | 0.8716 | at alpha= | 6 | deg
XFOIL ncrit=9 |  |  |  | L/D Max: | 21.2473 | at alpha= | 5 | deg
Re: | 50000 |  |  | Cd Min: | 0.1299 | at alpha= | 11 | deg
Mach: | 0.5 |  |  | Cl=0 at alpha= | 0.66996 | deg
|  |  |  | @ Cl=0.1, Cd= | 0.036434
|  |  |  | @ Cl=0.4, Cd= | 0.042854
|  |  |  | @ Cl=0.6, Cd= | 0.1299
alpha (deg) | Cl | Cd | Cm | Cl/Cd
-10 | -0.4488 | 0.12512 | -0.0226 | -3.587
-9 | -0.4506 | 0.11396 | -0.0158 | -3.954
-8.5 | -0.5322 | 0.10089 | -0.0311 | -5.2751
-8 | -0.5627 | 0.09056 | -0.0349 | -6.2136
-7.5 | -0.6085 | 0.08232 | -0.0345 | -7.3919
-7 | -0.6867 | 0.07686 | -0.0269 | -8.9344
-6.5 | -0.7128 | 0.07035 | -0.0199 | -10.1322
-6 | -0.7436 | 0.06395 | -0.0117 | -11.6278
-5.5 | -0.7693 | 0.05761 | -0.0029 | -13.3536
-5 | -0.7723 | 0.05166 | 0.0052 | -14.9497
-4.5 | -0.7565 | 0.04574 | 0.012 | -16.5391
-4 | -0.7239 | 0.04065 | 0.0175 | -17.8081
-3 | -0.1788 | 0.0356 | -0.0322 | -5.0225
-2.5 | -0.1581 | 0.03487 | -0.027 | -4.534
-2 | -0.1352 | 0.03436 | -0.0219 | -3.9348
-1.5 | -0.1109 | 0.03404 | -0.0169 | -3.2579
-1 | -0.0857 | 0.03387 | -0.0119 | -2.5303
-0.5 | -0.06 | 0.03382 | -0.007 | -1.7741
0 | -0.0342 | 0.03389 | -0.0021 | -1.0091
0.5 | -0.0086 | 0.03407 | 0.0028 | -0.25242
1 | 0.0167 | 0.03436 | 0.0077 | 0.48603
1.5 | 0.0414 | 0.03476 | 0.0125 | 1.191
2 | 0.0652 | 0.03529 | 0.0173 | 1.8475
2.5 | 0.0878 | 0.03596 | 0.0221 | 2.4416
3 | 0.1089 | 0.03678 | 0.0267 | 2.9608
3.5 | 0.1282 | 0.0378 | 0.0313 | 3.3915
4 | 0.1453 | 0.03905 | 0.0358 | 3.7209
4.5 | 0.326 | 0.04409 | 0.0095 | 7.394
5 | 0.7768 | 0.03656 | -0.0166 | 21.2473
5.5 | 0.8579 | 0.04233 | -0.0172 | 20.267
6 | 0.8716 | 0.04754 | -0.0087 | 18.334
6.5 | 0.8629 | 0.05263 | 0.0015 | 16.3956
7 | 0.8426 | 0.05778 | 0.0123 | 14.5829
7.5 | 0.8014 | 0.06252 | 0.0242 | 12.8183
8 | 0.7405 | 0.06671 | 0.0369 | 11.1003
8.5 | 0.6816 | 0.07246 | 0.0449 | 9.4066
9 | 0.6322 | 0.08016 | 0.0479 | 7.8867
9.5 | 0.607 | 0.08897 | 0.0481 | 6.8225
10 | 0.5646 | 0.10119 | 0.0409 | 5.5796
10.5 | 0.5538 | 0.11193 | 0.0368 | 4.9477
11 | 0.5033 | 0.1299 | 0.0175 | 3.8745

## 9. Re 100k Mach 0.00 (1)
BIGFOIL.COM POLAR EXPORT
NACA67-112 a=0.6
NACA67-112 a=0.6 |  |  |  | Cl Max: | 0.847 | at alpha= | 11 | deg
JavaFoil+Calcfoil stall+Eppler ext transition |  |  |  | L/D Max: | 35.772 | at alpha= | 5 | deg
Re: | 100000 |  |  | Cd Min: | 0.0127 | at alpha= | -0.5 | deg
Mach: | 0 |  |  | Cl=0 at alpha= | -0.7069 | deg
|  |  |  | @ Cl=0.1, Cd= | 0.012946
|  |  |  | @ Cl=0.4, Cd= | 0.01365
|  |  |  | @ Cl=0.6, Cd= | 0.017782
alpha (deg) | Cl | Cd | Cm | Cl/Cd
-17 | -0.608 | 0.23834 | 0.006 | -2.552
-16.5 | -0.629 | 0.23202 | 0.005 | -2.712
-16 | -0.649 | 0.20401 | 0.005 | -3.183
-15.5 | -0.669 | 0.19006 | 0.005 | -3.519
-15 | -0.687 | 0.17894 | 0.004 | -3.84
-14.5 | -0.704 | 0.16787 | 0.004 | -4.193
-14 | -0.719 | 0.15641 | 0.004 | -4.595
-13.5 | -0.731 | 0.1443 | 0.003 | -5.069
-13 | -0.741 | 0.13008 | 0.003 | -5.699
-12.5 | -0.748 | 0.12336 | 0.003 | -6.066
-12 | -0.752 | 0.11386 | 0.003 | -6.603
-11.5 | -0.752 | 0.10648 | 0.002 | -7.06
-11 | -0.748 | 0.09822 | 0.002 | -7.613
-10.5 | -0.74 | 0.09035 | 0.002 | -8.186
-10 | -0.727 | 0.08283 | 0.001 | -8.781
-9.5 | -0.711 | 0.07782 | 0.001 | -9.134
-9 | -0.688 | 0.07115 | 0.001 | -9.664
-8.5 | -0.661 | 0.06678 | 0 | -9.893
-8 | -0.631 | 0.06111 | 0 | -10.325
-7.5 | -0.598 | 0.05724 | 0 | -10.452
-7 | -0.563 | 0.05336 | -0.001 | -10.555
-6.5 | -0.526 | 0.04973 | -0.001 | -10.574
-6 | -0.487 | 0.04672 | -0.002 | -10.414
-5.5 | -0.446 | 0.04396 | -0.002 | -10.138
-5 | -0.404 | 0.04109 | -0.003 | -9.82
-4.5 | -0.36 | 0.03906 | -0.003 | -9.205
-4 | -0.315 | 0.03702 | -0.004 | -8.499
-3.5 | -0.328 | 0.01593 | -0.009 | -20.622
-3 | -0.271 | 0.01554 | -0.01 | -17.437
-2.5 | -0.213 | 0.01523 | -0.011 | -13.968
-2 | -0.15 | 0.01296 | -0.011 | -11.565
-1.5 | -0.092 | 0.01285 | -0.012 | -7.176
-1 | -0.034 | 0.01276 | -0.013 | -2.698
-0.5 | 0.024 | 0.0127 | -0.014 | 1.861
0 | 0.081 | 0.01292 | -0.015 | 6.303
0.5 | 0.139 | 0.013 | -0.016 | 10.71
1 | 0.197 | 0.0131 | -0.017 | 15.01
1.5 | 0.254 | 0.01319 | -0.018 | 19.261
2 | 0.311 | 0.01335 | -0.019 | 23.326
2.5 | 0.368 | 0.01353 | -0.02 | 27.203
3 | 0.424 | 0.01374 | -0.021 | 30.896
3.5 | 0.492 | 0.01682 | -0.022 | 29.285
4 | 0.548 | 0.0173 | -0.023 | 31.694
4.5 | 0.603 | 0.01781 | -0.024 | 33.87
5 | 0.657 | 0.01836 | -0.025 | 35.772
5.5 | 0.581 | 0.0426 | -0.013 | 13.635
6 | 0.621 | 0.04553 | -0.012 | 13.635
6.5 | 0.659 | 0.04854 | -0.011 | 13.585
7 | 0.696 | 0.05184 | -0.012 | 13.42
7.5 | 0.728 | 0.05623 | -0.012 | 12.948
8 | 0.757 | 0.05997 | -0.012 | 12.625
8.5 | 0.782 | 0.06489 | -0.012 | 12.058
9 | 0.804 | 0.07044 | -0.013 | 11.411
9.5 | 0.821 | 0.07498 | -0.013 | 10.947
10 | 0.834 | 0.08223 | -0.013 | 10.139
10.5 | 0.842 | 0.08706 | -0.013 | 9.675
11 | 0.847 | 0.09571 | -0.014 | 8.845
11.5 | 0.847 | 0.10196 | -0.014 | 8.303
12 | 0.843 | 0.11101 | -0.014 | 7.591
12.5 | 0.835 | 0.11986 | -0.014 | 6.968
13 | 0.824 | 0.12918 | -0.014 | 6.381
13.5 | 0.81 | 0.13731 | -0.014 | 5.902
14 | 0.794 | 0.15088 | -0.015 | 5.263
14.5 | 0.775 | 0.16363 | -0.015 | 4.739
15 | 0.755 | 0.17535 | -0.015 | 4.306
15.5 | 0.733 | 0.18389 | -0.015 | 3.988
16 | 0.711 | 0.20034 | -0.015 | 3.547

## 10. Re 100k Mach 0.00 (2)
BIGFOIL.COM POLAR EXPORT
NACA67-112 a=0.6
NACA67-112 a=0.6 |  |  |  | Cl Max: | 0.9286 | at alpha= | 7.5 | deg
XFOIL ncrit=9 |  |  |  | L/D Max: | 33.7904 | at alpha= | 4 | deg
Re: | 100000 |  |  | Cd Min: | 0.10895 | at alpha= | -11 | deg
Mach: | 0 |  |  | Cl=0 at alpha= | 0.69767 | deg
|  |  |  | @ Cl=0.1, Cd= | 0.028992
|  |  |  | @ Cl=0.4, Cd= | 0.029676
|  |  |  | @ Cl=0.6, Cd= | 0.022862
alpha (deg) | Cl | Cd | Cm | Cl/Cd
-11 | -0.5141 | 0.10895 | -0.0431 | -4.7187
-10.5 | -0.5233 | 0.10408 | -0.0399 | -5.0279
-9.5 | -0.5875 | 0.09129 | -0.0367 | -6.4355
-9 | -0.6493 | 0.08526 | -0.0333 | -7.6155
-8.5 | -0.7226 | 0.08155 | -0.0232 | -8.8608
-8 | -0.7576 | 0.07553 | -0.0158 | -10.0305
-6 | -0.7888 | 0.04322 | 0.0152 | -18.2508
-5.5 | -0.7583 | 0.0373 | 0.0193 | -20.3298
-5 | -0.7198 | 0.03274 | 0.0228 | -21.9853
-4.5 | -0.6768 | 0.02971 | 0.026 | -22.7802
-4 | -0.6302 | 0.02658 | 0.0274 | -23.7096
-3.5 | -0.5862 | 0.02445 | 0.0296 | -23.9755
-3 | -0.5487 | 0.0227 | 0.0328 | -24.1718
-2.5 | -0.1382 | 0.02771 | -0.0228 | -4.9874
-2 | -0.118 | 0.02742 | -0.0185 | -4.3034
-1.5 | -0.0967 | 0.02723 | -0.0141 | -3.5512
-1 | -0.0748 | 0.02715 | -0.0098 | -2.7551
-0.5 | -0.0526 | 0.02716 | -0.0056 | -1.9367
0 | -0.0304 | 0.02724 | -0.0013 | -1.116
0.5 | -0.0085 | 0.0274 | 0.003 | -0.31022
1 | 0.013 | 0.02764 | 0.0073 | 0.47033
1.5 | 0.0337 | 0.02795 | 0.0117 | 1.2057
2 | 0.0535 | 0.02833 | 0.016 | 1.8885
2.5 | 0.149 | 0.02969 | 0.0052 | 5.0185
3 | 0.237 | 0.03084 | -0.0034 | 7.6848
3.5 | 0.3441 | 0.03158 | -0.0141 | 10.8961
4 | 0.6802 | 0.02013 | -0.0508 | 33.7904
4.5 | 0.7009 | 0.02253 | -0.0398 | 31.1096
5 | 0.7275 | 0.02452 | -0.0346 | 29.6697
5.5 | 0.7744 | 0.02725 | -0.0331 | 28.4183
6 | 0.8247 | 0.02977 | -0.0317 | 27.7024
6.5 | 0.8749 | 0.0339 | -0.0302 | 25.8083
7 | 0.9083 | 0.03815 | -0.0256 | 23.8087
7.5 | 0.9286 | 0.04323 | -0.0192 | 21.4805

## 11. Re 100k Mach 0.10 (1)
BIGFOIL.COM POLAR EXPORT
NACA67-112 a=0.6
NACA67-112 a=0.6 |  |  |  | Cl Max: | 0.837 | at alpha= | 11 | deg
JavaFoil+Calcfoil stall+Eppler ext transition |  |  |  | L/D Max: | 35.793 | at alpha= | 5 | deg
Re: | 100000 |  |  | Cd Min: | 0.01273 | at alpha= | -0.5 | deg
Mach: | 0.1 |  |  | Cl=0 at alpha= | -0.70339 | deg
|  |  |  | @ Cl=0.1, Cd= | 0.012975
|  |  |  | @ Cl=0.4, Cd= | 0.013678
|  |  |  | @ Cl=0.6, Cd= | 0.017823
alpha (deg) | Cl | Cd | Cm | Cl/Cd
-16.5 | -0.584 | 0.2403 | 0.005 | -2.43
-16 | -0.608 | 0.23003 | 0.005 | -2.642
-15.5 | -0.631 | 0.19596 | 0.005 | -3.218
-15 | -0.652 | 0.18677 | 0.004 | -3.493
-14.5 | -0.673 | 0.17239 | 0.004 | -3.902
-14 | -0.691 | 0.16025 | 0.004 | -4.314
-13.5 | -0.707 | 0.14876 | 0.003 | -4.756
-13 | -0.721 | 0.13403 | 0.003 | -5.379
-12.5 | -0.731 | 0.12649 | 0.003 | -5.781
-12 | -0.738 | 0.11596 | 0.003 | -6.364
-11.5 | -0.741 | 0.10688 | 0.002 | -6.931
-11 | -0.739 | 0.09974 | 0.002 | -7.414
-10.5 | -0.734 | 0.09207 | 0.002 | -7.968
-10 | -0.723 | 0.0846 | 0.001 | -8.551
-9.5 | -0.709 | 0.07804 | 0.001 | -9.079
-9 | -0.686 | 0.07241 | 0.001 | -9.48
-8.5 | -0.66 | 0.06783 | 0 | -9.736
-8 | -0.631 | 0.06094 | 0 | -10.362
-7.5 | -0.599 | 0.05708 | 0 | -10.5
-7 | -0.565 | 0.05381 | -0.001 | -10.492
-6.5 | -0.527 | 0.04986 | -0.001 | -10.579
-6 | -0.488 | 0.04707 | -0.002 | -10.372
-5.5 | -0.447 | 0.04407 | -0.002 | -10.149
-5 | -0.405 | 0.0412 | -0.003 | -9.836
-4.5 | -0.361 | 0.03907 | -0.003 | -9.244
-4 | -0.316 | 0.03717 | -0.004 | -8.5
-3.5 | -0.33 | 0.01597 | -0.009 | -20.665
-3 | -0.272 | 0.01559 | -0.01 | -17.467
-2.5 | -0.214 | 0.01526 | -0.011 | -14.007
-2 | -0.151 | 0.01299 | -0.011 | -11.589
-1.5 | -0.093 | 0.01286 | -0.012 | -7.211
-1 | -0.035 | 0.01279 | -0.013 | -2.704
-0.5 | 0.024 | 0.01273 | -0.014 | 1.865
0 | 0.082 | 0.01295 | -0.015 | 6.317
0.5 | 0.14 | 0.01303 | -0.016 | 10.739
1 | 0.198 | 0.01313 | -0.017 | 15.051
1.5 | 0.255 | 0.01323 | -0.018 | 19.305
2 | 0.313 | 0.01338 | -0.019 | 23.378
2.5 | 0.37 | 0.01356 | -0.02 | 27.27
3 | 0.426 | 0.01378 | -0.021 | 30.954
3.5 | 0.495 | 0.01687 | -0.023 | 29.324
4 | 0.551 | 0.01736 | -0.023 | 31.73
4.5 | 0.606 | 0.01788 | -0.024 | 33.897
5 | 0.66 | 0.01843 | -0.025 | 35.793
5.5 | 0.583 | 0.04276 | -0.013 | 13.64
6 | 0.623 | 0.0457 | -0.012 | 13.635
6.5 | 0.662 | 0.04877 | -0.012 | 13.572
7 | 0.698 | 0.05224 | -0.012 | 13.357
7.5 | 0.73 | 0.05622 | -0.012 | 12.98
8 | 0.758 | 0.06069 | -0.012 | 12.491
8.5 | 0.782 | 0.0659 | -0.012 | 11.874
9 | 0.803 | 0.07044 | -0.013 | 11.394
9.5 | 0.818 | 0.07617 | -0.013 | 10.741
10 | 0.829 | 0.08246 | -0.013 | 10.055
10.5 | 0.835 | 0.08846 | -0.013 | 9.444
11 | 0.837 | 0.09684 | -0.014 | 8.645
11.5 | 0.834 | 0.10698 | -0.014 | 7.798
12 | 0.827 | 0.11292 | -0.014 | 7.326
12.5 | 0.816 | 0.12042 | -0.014 | 6.779
13 | 0.802 | 0.13236 | -0.014 | 6.058
13.5 | 0.784 | 0.14671 | -0.014 | 5.346
14 | 0.764 | 0.159 | -0.014 | 4.805
14.5 | 0.742 | 0.17094 | -0.014 | 4.338
15 | 0.718 | 0.18184 | -0.015 | 3.946
15.5 | 0.692 | 0.19495 | -0.015 | 3.55
16 | 0.666 | 0.21424 | -0.015 | 3.107

## 12. Re 100k Mach 0.10 (2)
BIGFOIL.COM POLAR EXPORT
NACA67-112 a=0.6
NACA67-112 a=0.6 |  |  |  | Cl Max: | 0.9289 | at alpha= | 7.5 | deg
XFOIL ncrit=9 |  |  |  | L/D Max: | 35.652 | at alpha= | 4 | deg
Re: | 100000 |  |  | Cd Min: | 0.11644 | at alpha= | -11.5 | deg
Mach: | 0.1 |  |  | Cl=0 at alpha= | 0.69585 | deg
|  |  |  | @ Cl=0.1, Cd= | 0.029107
|  |  |  | @ Cl=0.4, Cd= | 0.029629
|  |  |  | @ Cl=0.6, Cd= | 0.022737
alpha (deg) | Cl | Cd | Cm | Cl/Cd
-11.5 | -0.496 | 0.11644 | -0.0441 | -4.2597
-11 | -0.5062 | 0.10994 | -0.0423 | -4.6043
-10.5 | -0.5234 | 0.10489 | -0.04 | -4.99
-10 | -0.6073 | 0.0979 | -0.0432 | -6.2033
-9.5 | -0.58 | 0.09246 | -0.0362 | -6.273
-9 | -0.6526 | 0.08624 | -0.0335 | -7.5673
-8.5 | -0.7332 | 0.08299 | -0.0229 | -8.8348
-8 | -0.7406 | 0.07636 | -0.0172 | -9.6988
-7.5 | -0.7865 | 0.07107 | -0.0086 | -11.0666
-6.5 | -0.7942 | 0.06027 | 0.0042 | -13.1774
-6 | -0.7921 | 0.04448 | 0.015 | -17.808
-5.5 | -0.7615 | 0.03784 | 0.0189 | -20.1242
-5 | -0.7238 | 0.03318 | 0.0226 | -21.8143
-4.5 | -0.6807 | 0.02997 | 0.0258 | -22.7127
-4 | -0.6342 | 0.02683 | 0.0274 | -23.6377
-3.5 | -0.5894 | 0.02464 | 0.0295 | -23.9205
-3 | -0.5507 | 0.02296 | 0.0327 | -23.9852
-2.5 | -0.1389 | 0.02783 | -0.023 | -4.991
-2 | -0.1186 | 0.02753 | -0.0186 | -4.308
-1.5 | -0.0972 | 0.02734 | -0.0142 | -3.5552
-1 | -0.0752 | 0.02726 | -0.0099 | -2.7586
-0.5 | -0.0529 | 0.02726 | -0.0056 | -1.9406
0 | -0.0305 | 0.02735 | -0.0013 | -1.1152
0.5 | -0.0085 | 0.02751 | 0.003 | -0.30898
1 | 0.0132 | 0.02775 | 0.0073 | 0.47568
1.5 | 0.034 | 0.02807 | 0.0117 | 1.2113
2 | 0.0539 | 0.02846 | 0.016 | 1.8939
2.5 | 0.1551 | 0.02988 | 0.0042 | 5.1908
3 | 0.2444 | 0.03103 | -0.0045 | 7.8762
3.5 | 0.3428 | 0.0316 | -0.0136 | 10.8481
4 | 0.6945 | 0.01948 | -0.0478 | 35.652
4.5 | 0.7016 | 0.02278 | -0.0392 | 30.7989
5 | 0.7298 | 0.0248 | -0.0342 | 29.4274
5.5 | 0.7785 | 0.0275 | -0.0329 | 28.3091
6 | 0.8297 | 0.03018 | -0.0316 | 27.4917
6.5 | 0.8789 | 0.0344 | -0.0298 | 25.5494
7 | 0.9105 | 0.03872 | -0.0248 | 23.515
7.5 | 0.9289 | 0.0439 | -0.0181 | 21.1595
8 | 0.9276 | 0.05121 | -0.0078 | 18.1136

## 13. Re 100k Mach 0.25 (1)
BIGFOIL.COM POLAR EXPORT
NACA67-112 a=0.6
NACA67-112 a=0.6 |  |  |  | Cl Max: | 0.791 | at alpha= | 9.5 | deg
JavaFoil+Calcfoil stall+Eppler ext transition |  |  |  | L/D Max: | 35.883 | at alpha= | 5 | deg
Re: | 100000 |  |  | Cd Min: | 0.01289 | at alpha= | -0.5 | deg
Mach: | 0.25 |  |  | Cl=0 at alpha= | -0.7 | deg
|  |  |  | @ Cl=0.1, Cd= | 0.013109
|  |  |  | @ Cl=0.4, Cd= | 0.013816
|  |  |  | @ Cl=0.6, Cd= | 0.27487
alpha (deg) | Cl | Cd | Cm | Cl/Cd
-15 | -0.323 | 0.30637 | 0.004 | -1.053
-14.5 | -0.384 | 0.28695 | 0.004 | -1.339
-14 | -0.441 | 0.22839 | 0.004 | -1.93
-13.5 | -0.493 | 0.19912 | 0.004 | -2.474
-13 | -0.54 | 0.17366 | 0.003 | -3.107
-12.5 | -0.581 | 0.15565 | 0.003 | -3.732
-12 | -0.616 | 0.13956 | 0.003 | -4.416
-11.5 | -0.645 | 0.12713 | 0.002 | -5.073
-11 | -0.666 | 0.11256 | 0.002 | -5.918
-10.5 | -0.68 | 0.10192 | 0.002 | -6.673
-10 | -0.686 | 0.09227 | 0.001 | -7.439
-9.5 | -0.685 | 0.08477 | 0.001 | -8.081
-9 | -0.673 | 0.07608 | 0.001 | -8.839
-8.5 | -0.654 | 0.07105 | 0 | -9.202
-8 | -0.63 | 0.06377 | 0 | -9.886
-7.5 | -0.603 | 0.05894 | -0.001 | -10.224
-7 | -0.571 | 0.05496 | -0.001 | -10.385
-6.5 | -0.535 | 0.05117 | -0.001 | -10.464
-6 | -0.497 | 0.04775 | -0.002 | -10.413
-5.5 | -0.457 | 0.0448 | -0.002 | -10.192
-5 | -0.414 | 0.04182 | -0.003 | -9.909
-4.5 | -0.37 | 0.03941 | -0.004 | -9.389
-4 | -0.324 | 0.03751 | -0.004 | -8.632
-3.5 | -0.338 | 0.0162 | -0.009 | -20.887
-3 | -0.279 | 0.01581 | -0.01 | -17.666
-2.5 | -0.219 | 0.01546 | -0.011 | -14.189
-2 | -0.155 | 0.01315 | -0.012 | -11.748
-1.5 | -0.095 | 0.01304 | -0.013 | -7.293
-1 | -0.036 | 0.01295 | -0.014 | -2.742
-0.5 | 0.024 | 0.01289 | -0.015 | 1.891
0 | 0.084 | 0.01309 | -0.016 | 6.415
0.5 | 0.144 | 0.01316 | -0.017 | 10.915
1 | 0.203 | 0.01328 | -0.018 | 15.286
1.5 | 0.262 | 0.01339 | -0.019 | 19.576
2 | 0.321 | 0.01354 | -0.019 | 23.726
2.5 | 0.38 | 0.01374 | -0.02 | 27.638
3 | 0.438 | 0.01396 | -0.021 | 31.35
3.5 | 0.508 | 0.01719 | -0.023 | 29.533
4 | 0.565 | 0.0177 | -0.024 | 31.923
4.5 | 0.621 | 0.01825 | -0.025 | 34.018
5 | 0.675 | 0.01881 | -0.026 | 35.883
5.5 | 0.596 | 0.04349 | -0.013 | 13.704
6 | 0.636 | 0.04642 | -0.012 | 13.695
6.5 | 0.674 | 0.0499 | -0.012 | 13.501
7 | 0.708 | 0.05332 | -0.012 | 13.277
7.5 | 0.736 | 0.05846 | -0.012 | 12.595
8 | 0.759 | 0.06295 | -0.012 | 12.064
8.5 | 0.777 | 0.0692 | -0.012 | 11.223
9 | 0.787 | 0.07458 | -0.013 | 10.556
9.5 | 0.791 | 0.08191 | -0.013 | 9.653
10 | 0.786 | 0.08922 | -0.013 | 8.815
10.5 | 0.774 | 0.0989 | -0.013 | 7.83
11 | 0.754 | 0.11324 | -0.013 | 6.662
11.5 | 0.727 | 0.11903 | -0.014 | 6.107
12 | 0.692 | 0.13923 | -0.013 | 4.97
12.5 | 0.65 | 0.15746 | -0.013 | 4.13
13 | 0.603 | 0.17026 | -0.014 | 3.54
13.5 | 0.55 | 0.19942 | -0.014 | 2.756
14 | 0.492 | 0.2266 | -0.015 | 2.171
14.5 | 0.43 | 0.27487 | -0.015 | 1.563

## 14. Re 100k Mach 0.25 (2)
BIGFOIL.COM POLAR EXPORT
NACA67-112 a=0.6
NACA67-112 a=0.6 |  |  |  | Cl Max: | 0.9252 | at alpha= | 7.5 | deg
XFOIL ncrit=9 |  |  |  | L/D Max: | 31.9629 | at alpha= | 4 | deg
Re: | 100000 |  |  | Cd Min: | 0.06092 | at alpha= | 8.5 | deg
Mach: | 0.25 |  |  | Cl=0 at alpha= | 0.6875 | deg
|  |  |  | @ Cl=0.1, Cd= | 0.029611
|  |  |  | @ Cl=0.4, Cd= | 0.031293
|  |  |  | @ Cl=0.6, Cd= | 0.024546
alpha (deg) | Cl | Cd | Cm | Cl/Cd
0 | -0.0312 | 0.02794 | -0.0015 | -1.1167
0.5 | -0.0084 | 0.02812 | 0.0029 | -0.29872
1 | 0.014 | 0.02838 | 0.0073 | 0.49331
1.5 | 0.0356 | 0.02872 | 0.0117 | 1.2396
2 | 0.0918 | 0.0295 | 0.0089 | 3.1119
2.5 | 0.1816 | 0.03072 | -0.0001 | 5.9115
3 | 0.2688 | 0.03172 | -0.0078 | 8.4741
3.5 | 0.382 | 0.0319 | -0.0184 | 11.9749
4 | 0.6888 | 0.02155 | -0.0435 | 31.9629
4.5 | 0.7087 | 0.02376 | -0.0365 | 29.8274
5 | 0.7464 | 0.02612 | -0.0327 | 28.5758
5.5 | 0.8034 | 0.02907 | -0.032 | 27.6367
6 | 0.8587 | 0.03306 | -0.0313 | 25.974
6.5 | 0.8968 | 0.03715 | -0.0267 | 24.14
7 | 0.9177 | 0.04183 | -0.0199 | 21.9388
7.5 | 0.9252 | 0.04717 | -0.0117 | 19.6142
8.5 | 0.8767 | 0.06092 | 0.0124 | 14.391

## 15. Re 100k Mach 0.50 (1)
BIGFOIL.COM POLAR EXPORT
NACA67-112 a=0.6
NACA67-112 a=0.6 |  |  |  | Cl Max: | 1.109 | at alpha= | 20 | deg
JavaFoil+Calcfoil stall+Eppler ext transition |  |  |  | L/D Max: | 30.103 | at alpha= | 3.5 | deg
Re: | 100000 |  |  | Cd Min: | 0.01359 | at alpha= | -0.5 | deg
Mach: | 0.5 |  |  | Cl=0 at alpha= | -0.70149 | deg
|  |  |  | @ Cl=0.1, Cd= | 0.013757
|  |  |  | @ Cl=0.4, Cd= | 0.014468
|  |  |  | @ Cl=0.6, Cd= | 0.043231
alpha (deg) | Cl | Cd | Cm | Cl/Cd
-20 | -1.043 | 0.34297 | 0.013 | -3.041
-19.5 | -1.017 | 0.35099 | 0.013 | -2.897
-19 | -0.991 | 0.34755 | 0.012 | -2.851
-18.5 | -0.962 | 0.32133 | 0.011 | -2.995
-18 | -0.936 | 0.30998 | 0.011 | -3.019
-17.5 | -0.91 | 0.30513 | 0.01 | -2.982
-17 | -0.884 | 0.29759 | 0.01 | -2.969
-16.5 | -0.857 | 0.28102 | 0.009 | -3.05
-16 | -0.831 | 0.29919 | 0.009 | -2.777
-15.5 | -0.802 | 0.27467 | 0.008 | -2.92
-15 | -0.775 | 0.26725 | 0.007 | -2.902
-14.5 | -0.749 | 0.26522 | 0.007 | -2.824
-14 | -0.722 | 0.26137 | 0.006 | -2.764
-13.5 | -0.696 | 0.25738 | 0.006 | -2.703
-13 | -0.668 | 0.22298 | 0.005 | -2.995
-12.5 | -0.641 | 0.21524 | 0.004 | -2.977
-12 | -0.614 | 0.21091 | 0.004 | -2.912
-11.5 | -0.587 | 0.22427 | 0.003 | -2.618
-11 | -0.56 | 0.21879 | 0.003 | -2.561
-10.5 | -0.534 | 0.18729 | 0.002 | -2.849
-10 | -0.505 | 0.1806 | 0.002 | -2.799
-9.5 | -0.479 | 0.17786 | 0.001 | -2.69
-9 | -0.452 | 0.16268 | 0.001 | -2.776
-8.5 | -0.425 | 0.16175 | 0 | -2.625
-8 | -0.397 | 0.14838 | 0 | -2.675
-7.5 | -0.37 | 0.13443 | -0.001 | -2.751
-7 | -0.343 | 0.12284 | -0.001 | -2.791
-6.5 | -0.49 | 0.068 | -0.001 | -7.211
-6 | -0.502 | 0.05706 | -0.002 | -8.805
-5.5 | -0.481 | 0.04937 | -0.002 | -9.751
-5 | -0.446 | 0.04492 | -0.003 | -9.939
-4.5 | -0.404 | 0.04158 | -0.004 | -9.723
-4 | -0.357 | 0.0389 | -0.004 | -9.181
-3.5 | -0.307 | 0.03689 | -0.005 | -8.309
-3 | -0.31 | 0.01685 | -0.011 | -18.396
-2.5 | -0.244 | 0.01641 | -0.012 | -14.863
-2 | -0.172 | 0.01387 | -0.013 | -12.4
-1.5 | -0.106 | 0.01374 | -0.014 | -7.717
-1 | -0.04 | 0.01363 | -0.015 | -2.902
-0.5 | 0.027 | 0.01359 | -0.016 | 1.999
0 | 0.094 | 0.01375 | -0.017 | 6.82
0.5 | 0.16 | 0.01383 | -0.018 | 11.597
1 | 0.226 | 0.01396 | -0.019 | 16.22
1.5 | 0.292 | 0.01413 | -0.021 | 20.7
2 | 0.358 | 0.0143 | -0.022 | 25.046
2.5 | 0.423 | 0.01456 | -0.023 | 29.061
3 | 0.499 | 0.01804 | -0.025 | 27.655
3.5 | 0.563 | 0.01869 | -0.026 | 30.103
4 | 0.515 | 0.03735 | -0.014 | 13.777
4.5 | 0.561 | 0.03986 | -0.014 | 14.083
5 | 0.603 | 0.04349 | -0.013 | 13.861
5.5 | 0.64 | 0.04719 | -0.012 | 13.554
6 | 0.667 | 0.05218 | -0.012 | 12.786
6.5 | 0.677 | 0.06094 | -0.012 | 11.112
7 | 0.631 | 0.07862 | -0.012 | 8.025
7.5 | 0.445 | 0.13603 | -0.013 | 3.27
8 | 0.472 | 0.13866 | -0.013 | 3.401
8.5 | 0.498 | 0.15224 | -0.014 | 3.274
9 | 0.526 | 0.16179 | -0.016 | 3.251
9.5 | 0.553 | 0.16528 | -0.017 | 3.344
10 | 0.579 | 0.16924 | -0.017 | 3.423
10.5 | 0.606 | 0.18479 | -0.018 | 3.28
11 | 0.634 | 0.20238 | -0.02 | 3.131
11.5 | 0.66 | 0.20624 | -0.02 | 3.201
12 | 0.687 | 0.20987 | -0.021 | 3.272
12.5 | 0.713 | 0.21398 | -0.021 | 3.332
13 | 0.74 | 0.22259 | -0.022 | 3.323
13.5 | 0.767 | 0.24647 | -0.024 | 3.113
14 | 0.794 | 0.25018 | -0.025 | 3.172
14.5 | 0.82 | 0.2597 | -0.025 | 3.157
15 | 0.846 | 0.26855 | -0.026 | 3.151
15.5 | 0.872 | 0.27713 | -0.027 | 3.148
16 | 0.9 | 0.30172 | -0.028 | 2.984
16.5 | 0.926 | 0.29524 | -0.029 | 3.137
17 | 0.952 | 0.30864 | -0.03 | 3.085
17.5 | 0.978 | 0.30527 | -0.03 | 3.204
18 | 1.005 | 0.31533 | -0.031 | 3.186
18.5 | 1.032 | 0.32588 | -0.033 | 3.168
19 | 1.058 | 0.34518 | -0.033 | 3.065
19.5 | 1.084 | 0.33362 | -0.034 | 3.248
20 | 1.109 | 0.34037 | -0.035 | 3.259

## 16. Re 100k Mach 0.50 (2)
BIGFOIL.COM POLAR EXPORT
NACA67-112 a=0.6
NACA67-112 a=0.6 |  |  |  | Cl Max: | 0.9002 | at alpha= | 6.5 | deg
XFOIL ncrit=9 |  |  |  | L/D Max: | 27.4074 | at alpha= | 4 | deg
Re: | 100000 |  |  | Cd Min: | 0.12654 | at alpha= | 11.5 | deg
Mach: | 0.5 |  |  | Cl=0 at alpha= | 0.67451 | deg
|  |  |  | @ Cl=0.1, Cd= | 0.031981
|  |  |  | @ Cl=0.4, Cd= | 0.033648
|  |  |  | @ Cl=0.6, Cd= | 0.12654
alpha (deg) | Cl | Cd | Cm | Cl/Cd
-10 | -0.492 | 0.11742 | -0.033 | -4.1901
-9.5 | -0.5131 | 0.11152 | -0.0321 | -4.601
-9 | -0.5511 | 0.10619 | -0.0323 | -5.1898
-7.5 | -0.642 | 0.07616 | -0.0363 | -8.4296
-7 | -0.6862 | 0.07034 | -0.0287 | -9.7555
-6.5 | -0.7409 | 0.06441 | -0.0184 | -11.5029
-6 | -0.7667 | 0.05826 | -0.0095 | -13.16
-5.5 | -0.7843 | 0.05186 | -0.0002 | -15.1234
-5 | -0.7915 | 0.04597 | 0.0099 | -17.2178
-4.5 | -0.7728 | 0.04035 | 0.0173 | -19.1524
-4 | -0.7405 | 0.03513 | 0.023 | -21.0788
-3.5 | -0.6949 | 0.03126 | 0.0274 | -22.2297
-3 | -0.6389 | 0.02807 | 0.0305 | -22.761
-2.5 | -0.5847 | 0.02572 | 0.0336 | -22.7333
-2 | -0.1363 | 0.03095 | -0.0217 | -4.4039
-1.5 | -0.1121 | 0.03062 | -0.0168 | -3.661
-1 | -0.0867 | 0.03047 | -0.0119 | -2.8454
-0.5 | -0.0609 | 0.03044 | -0.0071 | -2.0007
0 | -0.0348 | 0.03055 | -0.0023 | -1.1391
0.5 | -0.0089 | 0.03078 | 0.0025 | -0.28915
1 | 0.0166 | 0.03112 | 0.0072 | 0.53342
1.5 | 0.1067 | 0.03205 | -0.0012 | 3.3292
2 | 0.1914 | 0.03305 | -0.0078 | 5.7912
2.5 | 0.2733 | 0.03392 | -0.0132 | 8.0572
3 | 0.3831 | 0.03431 | -0.022 | 11.1658
3.5 | 0.6273 | 0.02474 | -0.0377 | 25.3557
4 | 0.6956 | 0.02538 | -0.0299 | 27.4074
4.5 | 0.7533 | 0.02812 | -0.0272 | 26.7888
5 | 0.8333 | 0.0322 | -0.0278 | 25.8789
5.5 | 0.8802 | 0.03661 | -0.0228 | 24.0426
6 | 0.8997 | 0.04118 | -0.0149 | 21.848
6.5 | 0.9002 | 0.04636 | -0.005 | 19.4176
7 | 0.8764 | 0.05101 | 0.0075 | 17.1809
7.5 | 0.8318 | 0.05487 | 0.0219 | 15.1595
8 | 0.7752 | 0.05863 | 0.0359 | 13.2219
8.5 | 0.7183 | 0.06348 | 0.0463 | 11.3154
9 | 0.6628 | 0.06981 | 0.0527 | 9.4943
9.5 | 0.6151 | 0.07798 | 0.0545 | 7.8879
10 | 0.592 | 0.08671 | 0.0541 | 6.8274
11 | 0.4222 | 0.11057 | 0.0341 | 3.8184
11.5 | 0.5293 | 0.12654 | 0.0305 | 4.1829

## 17. Re 250k Mach 0.00 (1)
BIGFOIL.COM POLAR EXPORT
NACA67-112 a=0.6
NACA67-112 a=0.6 |  |  |  | Cl Max: | 0.847 | at alpha= | 11 | deg
JavaFoil+Calcfoil stall+Eppler ext transition |  |  |  | L/D Max: | 47.738 | at alpha= | 6 | deg
Re: | 250000 |  |  | Cd Min: | 0.0083 | at alpha= | -0.5 | deg
Mach: | 0 |  |  | Cl=0 at alpha= | -0.70339 | deg
|  |  |  | @ Cl=0.1, Cd= | 0.0084653
|  |  |  | @ Cl=0.4, Cd= | 0.008955
|  |  |  | @ Cl=0.6, Cd= | 0.014187
alpha (deg) | Cl | Cd | Cm | Cl/Cd
-17 | -0.608 | 0.19664 | 0.006 | -3.094
-16.5 | -0.629 | 0.18956 | 0.006 | -3.32
-16 | -0.65 | 0.16986 | 0.005 | -3.824
-15.5 | -0.669 | 0.15571 | 0.005 | -4.297
-15 | -0.687 | 0.14573 | 0.005 | -4.716
-14.5 | -0.704 | 0.13883 | 0.004 | -5.071
-14 | -0.719 | 0.12822 | 0.004 | -5.606
-13.5 | -0.731 | 0.11929 | 0.004 | -6.132
-13 | -0.742 | 0.11207 | 0.003 | -6.616
-12.5 | -0.748 | 0.10526 | 0.003 | -7.11
-12 | -0.752 | 0.09676 | 0.003 | -7.771
-11.5 | -0.752 | 0.09061 | 0.002 | -8.297
-11 | -0.748 | 0.08437 | 0.002 | -8.863
-10.5 | -0.74 | 0.0788 | 0.002 | -9.387
-10 | -0.728 | 0.07237 | 0.001 | -10.052
-9.5 | -0.711 | 0.06803 | 0.001 | -10.451
-9 | -0.688 | 0.06303 | 0.001 | -10.911
-8.5 | -0.661 | 0.05968 | 0 | -11.072
-8 | -0.631 | 0.05502 | 0 | -11.472
-7.5 | -0.598 | 0.05137 | -0.001 | -11.65
-7 | -0.563 | 0.0484 | -0.001 | -11.64
-6.5 | -0.527 | 0.04525 | -0.001 | -11.639
-6 | -0.488 | 0.04216 | -0.002 | -11.58
-5.5 | -0.45 | 0.0386 | -0.003 | -11.652
-5 | -0.496 | 0.01373 | -0.006 | -36.115
-4.5 | -0.442 | 0.01327 | -0.007 | -33.284
-4 | -0.386 | 0.01287 | -0.008 | -29.989
-3.5 | -0.329 | 0.0125 | -0.009 | -26.334
-3 | -0.272 | 0.01216 | -0.01 | -22.34
-2.5 | -0.213 | 0.01186 | -0.011 | -17.985
-2 | -0.151 | 0.00848 | -0.012 | -17.853
-1.5 | -0.093 | 0.00841 | -0.013 | -11.082
-1 | -0.035 | 0.00835 | -0.014 | -4.17
-0.5 | 0.024 | 0.0083 | -0.015 | 2.877
0 | 0.082 | 0.00845 | -0.015 | 9.75
0.5 | 0.141 | 0.0085 | -0.016 | 16.548
1 | 0.199 | 0.00857 | -0.017 | 23.188
1.5 | 0.257 | 0.00864 | -0.018 | 29.741
2 | 0.314 | 0.00874 | -0.019 | 35.963
2.5 | 0.372 | 0.00888 | -0.02 | 41.852
3 | 0.428 | 0.00903 | -0.021 | 47.449
3.5 | 0.494 | 0.01334 | -0.023 | 37.019
4 | 0.55 | 0.01376 | -0.024 | 39.944
4.5 | 0.605 | 0.01423 | -0.025 | 42.5
5 | 0.658 | 0.01481 | -0.026 | 44.45
5.5 | 0.71 | 0.01538 | -0.027 | 46.175
6 | 0.76 | 0.01592 | -0.028 | 47.738
6.5 | 0.663 | 0.04393 | -0.014 | 15.084
7 | 0.698 | 0.04713 | -0.014 | 14.808
7.5 | 0.729 | 0.05098 | -0.013 | 14.294
8 | 0.757 | 0.05447 | -0.013 | 13.905
8.5 | 0.783 | 0.05834 | -0.013 | 13.418
9 | 0.804 | 0.0625 | -0.013 | 12.864
9.5 | 0.821 | 0.06665 | -0.013 | 12.318
10 | 0.834 | 0.07192 | -0.013 | 11.595
10.5 | 0.843 | 0.07585 | -0.014 | 11.108
11 | 0.847 | 0.08258 | -0.014 | 10.255
11.5 | 0.847 | 0.0901 | -0.015 | 9.4
12 | 0.843 | 0.09525 | -0.015 | 8.85
12.5 | 0.835 | 0.10503 | -0.015 | 7.954
13 | 0.825 | 0.11096 | -0.015 | 7.432
13.5 | 0.811 | 0.1184 | -0.015 | 6.847
14 | 0.794 | 0.12941 | -0.016 | 6.138
14.5 | 0.776 | 0.13705 | -0.016 | 5.661
15 | 0.755 | 0.14225 | -0.016 | 5.31
15.5 | 0.734 | 0.15782 | -0.016 | 4.649
16 | 0.711 | 0.16665 | -0.016 | 4.266

## 18. Re 250k Mach 0.00 (2)
BIGFOIL.COM POLAR EXPORT
NACA67-112 a=0.6
NACA67-112 a=0.6 |  |  |  | Cl Max: | 0.9702 | at alpha= | 8.5 | deg
XFOIL ncrit=9 |  |  |  | L/D Max: | 49.2607 | at alpha= | 3.5 | deg
Re: | 250000 |  |  | Cd Min: | 0.13328 | at alpha= | -13.5 | deg
Mach: | 0 |  |  | Cl=0 at alpha= | -0.86885 | deg
|  |  |  | @ Cl=0.1, Cd= | 0.022425
|  |  |  | @ Cl=0.4, Cd= | 0.019909
|  |  |  | @ Cl=0.6, Cd= | 0.014467
alpha (deg) | Cl | Cd | Cm | Cl/Cd
-13.5 | -0.4925 | 0.13328 | -0.0426 | -3.6952
-13 | -0.5007 | 0.12372 | -0.0495 | -4.047
-12.5 | -0.4944 | 0.11613 | -0.0478 | -4.2573
-12 | -0.496 | 0.11098 | -0.0468 | -4.4693
-11.5 | -0.5194 | 0.10614 | -0.0436 | -4.8935
-11 | -0.5485 | 0.10013 | -0.0414 | -5.4779
-10.5 | -0.5823 | 0.09169 | -0.0426 | -6.3507
-10 | -0.6186 | 0.0758 | -0.0571 | -8.1609
-9.5 | -0.671 | 0.0687 | -0.055 | -9.7671
-9 | -0.7016 | 0.0656 | -0.047 | -10.6951
-8.5 | -0.7047 | 0.05418 | -0.0446 | -13.0066
-8 | -0.7012 | 0.0501 | -0.0385 | -13.996
-7.5 | -0.7004 | 0.03864 | -0.0294 | -18.1263
-7 | -0.6997 | 0.03389 | -0.0199 | -20.6462
-6.5 | -0.6661 | 0.02918 | -0.0159 | -22.8273
-6 | -0.6161 | 0.02588 | -0.0149 | -23.806
-5.5 | -0.5552 | 0.02441 | -0.0162 | -22.7448
-5 | -0.525 | 0.02216 | -0.0117 | -23.6913
-4.5 | -0.4855 | 0.02127 | -0.0089 | -22.8256
-4 | -0.4396 | 0.02007 | -0.0077 | -21.9033
-3.5 | -0.403 | 0.01927 | -0.0047 | -20.9133
-3 | -0.3793 | 0.01818 | 0.0009 | -20.8636
-2.5 | -0.3729 | 0.01583 | 0.0113 | -23.5565
-2 | -0.3499 | 0.01678 | 0.0191 | -20.8522
-1.5 | -0.149 | 0.02127 | -0.0051 | -7.0052
-1 | -0.016 | 0.02233 | -0.0202 | -0.71652
0 | 0.106 | 0.02243 | -0.0246 | 4.7258
0.5 | 0.1847 | 0.02234 | -0.0303 | 8.2677
1.5 | 0.3095 | 0.02204 | -0.0347 | 14.0426
2 | 0.4938 | 0.0177 | -0.0565 | 27.8983
3 | 0.6078 | 0.01423 | -0.0536 | 42.7126
3.5 | 0.6463 | 0.01312 | -0.0481 | 49.2607
4 | 0.6183 | 0.01637 | -0.0327 | 37.7703
4.5 | 0.6417 | 0.01805 | -0.0277 | 35.5512
5 | 0.6752 | 0.01917 | -0.0243 | 35.2217
5.5 | 0.7053 | 0.02014 | -0.02 | 35.0199
6 | 0.7386 | 0.02175 | -0.0164 | 33.9586
6.5 | 0.7899 | 0.02376 | -0.0165 | 33.2449
7 | 0.8447 | 0.02605 | -0.0166 | 32.4261
7.5 | 0.8974 | 0.02885 | -0.0165 | 31.1057
8 | 0.9402 | 0.03227 | -0.0155 | 29.1354
8.5 | 0.9702 | 0.03754 | -0.0118 | 25.8444

## 19. Re 250k Mach 0.10 (1)
BIGFOIL.COM POLAR EXPORT
NACA67-112 a=0.6
NACA67-112 a=0.6 |  |  |  | Cl Max: | 0.837 | at alpha= | 11 | deg
JavaFoil+Calcfoil stall+Eppler ext transition |  |  |  | L/D Max: | 47.733 | at alpha= | 6 | deg
Re: | 250000 |  |  | Cd Min: | 0.00833 | at alpha= | -0.5 | deg
Mach: | 0.1 |  |  | Cl=0 at alpha= | -0.70339 | deg
|  |  |  | @ Cl=0.1, Cd= | 0.0084876
|  |  |  | @ Cl=0.4, Cd= | 0.0089811
|  |  |  | @ Cl=0.6, Cd= | 0.014229
alpha (deg) | Cl | Cd | Cm | Cl/Cd
-16.5 | -0.584 | 0.1907 | 0.006 | -3.064
-16 | -0.608 | 0.17532 | 0.005 | -3.467
-15.5 | -0.631 | 0.16205 | 0.005 | -3.892
-15 | -0.653 | 0.15437 | 0.005 | -4.227
-14.5 | -0.673 | 0.14214 | 0.004 | -4.733
-14 | -0.691 | 0.13079 | 0.004 | -5.286
-13.5 | -0.708 | 0.12325 | 0.004 | -5.741
-13 | -0.721 | 0.11351 | 0.003 | -6.352
-12.5 | -0.731 | 0.10637 | 0.003 | -6.875
-12 | -0.738 | 0.09875 | 0.003 | -7.474
-11.5 | -0.741 | 0.09155 | 0.002 | -8.093
-11 | -0.74 | 0.08589 | 0.002 | -8.61
-10.5 | -0.734 | 0.08027 | 0.002 | -9.141
-10 | -0.723 | 0.07305 | 0.001 | -9.904
-9.5 | -0.709 | 0.06842 | 0.001 | -10.358
-9 | -0.687 | 0.06399 | 0.001 | -10.73
-8.5 | -0.661 | 0.05976 | 0 | -11.053
-8 | -0.632 | 0.05508 | 0 | -11.468
-7.5 | -0.6 | 0.05183 | -0.001 | -11.566
-7 | -0.565 | 0.04849 | -0.001 | -11.648
-6.5 | -0.529 | 0.04541 | -0.001 | -11.638
-6 | -0.49 | 0.04256 | -0.002 | -11.507
-5.5 | -0.45 | 0.03954 | -0.003 | -11.373
-5 | -0.498 | 0.01378 | -0.006 | -36.133
-4.5 | -0.444 | 0.01332 | -0.007 | -33.292
-4 | -0.388 | 0.01291 | -0.008 | -30.032
-3.5 | -0.331 | 0.01254 | -0.009 | -26.38
-3 | -0.273 | 0.01219 | -0.01 | -22.383
-2.5 | -0.214 | 0.01189 | -0.011 | -18.025
-2 | -0.152 | 0.00851 | -0.012 | -17.88
-1.5 | -0.094 | 0.00842 | -0.013 | -11.133
-1 | -0.035 | 0.00837 | -0.014 | -4.178
-0.5 | 0.024 | 0.00833 | -0.015 | 2.883
0 | 0.083 | 0.00847 | -0.016 | 9.766
0.5 | 0.141 | 0.00853 | -0.017 | 16.576
1 | 0.2 | 0.0086 | -0.018 | 23.226
1.5 | 0.258 | 0.00866 | -0.018 | 29.783
2 | 0.316 | 0.00877 | -0.019 | 36.015
2.5 | 0.373 | 0.00891 | -0.02 | 41.88
3 | 0.43 | 0.00906 | -0.021 | 47.476
3.5 | 0.496 | 0.01338 | -0.023 | 37.067
4 | 0.552 | 0.01381 | -0.024 | 39.984
4.5 | 0.607 | 0.01429 | -0.025 | 42.517
5 | 0.661 | 0.01488 | -0.026 | 44.434
5.5 | 0.713 | 0.01545 | -0.027 | 46.151
6 | 0.763 | 0.01599 | -0.028 | 47.733
6.5 | 0.666 | 0.04371 | -0.015 | 15.236
7 | 0.7 | 0.04736 | -0.014 | 14.771
7.5 | 0.73 | 0.05107 | -0.012 | 14.296
8 | 0.758 | 0.05466 | -0.013 | 13.875
8.5 | 0.783 | 0.05858 | -0.013 | 13.363
9 | 0.803 | 0.06279 | -0.013 | 12.786
9.5 | 0.818 | 0.06764 | -0.013 | 12.1
10 | 0.829 | 0.07254 | -0.013 | 11.433
10.5 | 0.836 | 0.07846 | -0.014 | 10.652
11 | 0.837 | 0.08411 | -0.014 | 9.956
11.5 | 0.835 | 0.09009 | -0.014 | 9.264
12 | 0.828 | 0.09798 | -0.015 | 8.447
12.5 | 0.817 | 0.10324 | -0.015 | 7.91
13 | 0.802 | 0.11256 | -0.015 | 7.127
13.5 | 0.785 | 0.12247 | -0.015 | 6.406
14 | 0.764 | 0.13239 | -0.015 | 5.773
14.5 | 0.742 | 0.14178 | -0.016 | 5.232
15 | 0.718 | 0.15074 | -0.016 | 4.762
15.5 | 0.692 | 0.15961 | -0.016 | 4.337
16 | 0.666 | 0.17591 | -0.016 | 3.786

## 20. Re 250k Mach 0.10 (2)
BIGFOIL.COM POLAR EXPORT
NACA67-112 a=0.6
NACA67-112 a=0.6 |  |  |  | Cl Max: | 0.9693 | at alpha= | 8.5 | deg
XFOIL ncrit=9 |  |  |  | L/D Max: | 48.19 | at alpha= | 3.5 | deg
Re: | 250000 |  |  | Cd Min: | 0.11827 | at alpha= | 13.5 | deg
Mach: | 0.1 |  |  | Cl=0 at alpha= | -0.91116 | deg
|  |  |  | @ Cl=0.1, Cd= | 0.02249
|  |  |  | @ Cl=0.4, Cd= | 0.019994
|  |  |  | @ Cl=0.6, Cd= | 0.11827
alpha (deg) | Cl | Cd | Cm | Cl/Cd
-12 | -0.493 | 0.11216 | -0.0462 | -4.3955
-11.5 | -0.5161 | 0.10739 | -0.0429 | -4.8058
-11 | -0.5444 | 0.10134 | -0.0409 | -5.372
-10.5 | -0.5758 | 0.09287 | -0.0424 | -6.2001
-10 | -0.6158 | 0.0763 | -0.0582 | -8.0708
-9.5 | -0.67 | 0.07056 | -0.0556 | -9.4955
-9 | -0.6972 | 0.06638 | -0.0483 | -10.5032
-7.5 | -0.6982 | 0.03938 | -0.0309 | -17.7298
-7 | -0.6995 | 0.03456 | -0.0211 | -20.2402
-6.5 | -0.6676 | 0.02974 | -0.0168 | -22.4479
-6 | -0.6179 | 0.02622 | -0.0157 | -23.566
-5 | -0.5285 | 0.02235 | -0.0119 | -23.6465
-4.5 | -0.4869 | 0.02136 | -0.0094 | -22.7949
-4 | -0.4398 | 0.02016 | -0.0084 | -21.8155
-3 | -0.3785 | 0.0184 | 0.0003 | -20.5707
-2.5 | -0.3725 | 0.01587 | 0.0107 | -23.472
-2 | -0.3517 | 0.01676 | 0.019 | -20.9845
-1.5 | -0.1424 | 0.02143 | -0.0065 | -6.6449
-1 | -0.0164 | 0.02241 | -0.0202 | -0.73182
-0.5 | 0.0759 | 0.02245 | -0.0286 | 3.3808
0 | 0.1057 | 0.0225 | -0.0245 | 4.6978
0.5 | 0.1872 | 0.0224 | -0.0307 | 8.3571
1.5 | 0.3116 | 0.02212 | -0.0349 | 14.0868
2 | 0.4962 | 0.01768 | -0.0566 | 28.0656
2.5 | 0.5533 | 0.01588 | -0.0548 | 34.8426
3 | 0.6086 | 0.0143 | -0.0532 | 42.5594
3.5 | 0.6443 | 0.01337 | -0.0469 | 48.19
4 | 0.6166 | 0.01665 | -0.0318 | 37.033
4.5 | 0.6418 | 0.01817 | -0.027 | 35.322
5 | 0.6742 | 0.01939 | -0.0233 | 34.7705
5.5 | 0.7054 | 0.02031 | -0.0192 | 34.7317
6 | 0.7393 | 0.02194 | -0.0155 | 33.6964
6.5 | 0.7949 | 0.0246 | -0.0163 | 32.313
7 | 0.8478 | 0.02643 | -0.0159 | 32.0772
7.5 | 0.8999 | 0.02933 | -0.0156 | 30.6819
8 | 0.9414 | 0.03306 | -0.0143 | 28.4755
8.5 | 0.9693 | 0.03823 | -0.0102 | 25.3544
10.5 | 0.8123 | 0.06437 | 0.0434 | 12.6192
12.5 | 0.4842 | 0.10663 | 0.0372 | 4.5409
13 | 0.4815 | 0.11427 | 0.0344 | 4.2137
13.5 | 0.502 | 0.11827 | 0.0362 | 4.2445

## 21. Re 250k Mach 0.25 (1)
BIGFOIL.COM POLAR EXPORT
NACA67-112 a=0.6
NACA67-112 a=0.6 |  |  |  | Cl Max: | 0.791 | at alpha= | 9.5 | deg
JavaFoil+Calcfoil stall+Eppler ext transition |  |  |  | L/D Max: | 47.892 | at alpha= | 3 | deg
Re: | 250000 |  |  | Cd Min: | 0.00843 | at alpha= | -0.5 | deg
Mach: | 0.25 |  |  | Cl=0 at alpha= | -0.70492 | deg
|  |  |  | @ Cl=0.1, Cd= | 0.008595
|  |  |  | @ Cl=0.4, Cd= | 0.0090998
|  |  |  | @ Cl=0.6, Cd= | 0.17769
alpha (deg) | Cl | Cd | Cm | Cl/Cd
-15 | -0.323 | 0.23666 | 0.005 | -1.364
-14.5 | -0.384 | 0.21651 | 0.004 | -1.775
-14 | -0.441 | 0.18386 | 0.004 | -2.398
-13.5 | -0.493 | 0.15551 | 0.004 | -3.169
-13 | -0.54 | 0.14251 | 0.003 | -3.787
-12.5 | -0.581 | 0.12802 | 0.003 | -4.539
-12 | -0.616 | 0.1122 | 0.003 | -5.494
-11.5 | -0.645 | 0.10252 | 0.002 | -6.291
-11 | -0.666 | 0.09359 | 0.002 | -7.119
-10.5 | -0.68 | 0.08553 | 0.002 | -7.952
-10 | -0.686 | 0.07789 | 0.001 | -8.813
-9.5 | -0.685 | 0.07304 | 0.001 | -9.381
-9 | -0.673 | 0.06689 | 0.001 | -10.056
-8.5 | -0.654 | 0.06202 | 0 | -10.544
-8 | -0.631 | 0.05657 | 0 | -11.148
-7.5 | -0.603 | 0.05279 | -0.001 | -11.418
-7 | -0.571 | 0.04938 | -0.001 | -11.562
-6.5 | -0.536 | 0.04625 | -0.001 | -11.588
-6 | -0.498 | 0.0433 | -0.002 | -11.505
-5.5 | -0.458 | 0.04033 | -0.003 | -11.365
-5 | -0.509 | 0.01408 | -0.006 | -36.157
-4.5 | -0.454 | 0.01364 | -0.007 | -33.284
-4 | -0.397 | 0.01314 | -0.008 | -30.243
-3.5 | -0.339 | 0.01276 | -0.009 | -26.589
-3 | -0.28 | 0.01237 | -0.01 | -22.645
-2.5 | -0.22 | 0.01206 | -0.011 | -18.239
-2 | -0.156 | 0.00863 | -0.012 | -18.091
-1.5 | -0.096 | 0.00854 | -0.013 | -11.25
-1 | -0.036 | 0.00847 | -0.014 | -4.236
-0.5 | 0.025 | 0.00843 | -0.015 | 2.923
0 | 0.085 | 0.00858 | -0.016 | 9.89
0.5 | 0.145 | 0.00864 | -0.017 | 16.808
1 | 0.205 | 0.00871 | -0.018 | 23.541
1.5 | 0.265 | 0.0088 | -0.019 | 30.08
2 | 0.324 | 0.0089 | -0.02 | 36.431
2.5 | 0.383 | 0.00905 | -0.021 | 42.309
3 | 0.441 | 0.00922 | -0.022 | 47.892
3.5 | 0.509 | 0.01365 | -0.023 | 37.274
4 | 0.566 | 0.0141 | -0.024 | 40.176
4.5 | 0.622 | 0.01462 | -0.025 | 42.568
5 | 0.677 | 0.01528 | -0.026 | 44.285
5.5 | 0.729 | 0.01587 | -0.027 | 45.902
6 | 0.778 | 0.0163 | -0.028 | 47.755
6.5 | 0.676 | 0.04513 | -0.014 | 14.972
7 | 0.709 | 0.04829 | -0.013 | 14.68
7.5 | 0.736 | 0.05212 | -0.012 | 14.13
8 | 0.76 | 0.05615 | -0.013 | 13.528
8.5 | 0.777 | 0.06059 | -0.013 | 12.821
9 | 0.787 | 0.06528 | -0.013 | 12.063
9.5 | 0.791 | 0.06997 | -0.013 | 11.302
10 | 0.787 | 0.07661 | -0.014 | 10.268
10.5 | 0.775 | 0.0854 | -0.014 | 9.071
11 | 0.755 | 0.09283 | -0.014 | 8.129
11.5 | 0.727 | 0.10088 | -0.014 | 7.208
12 | 0.692 | 0.11442 | -0.014 | 6.049
12.5 | 0.65 | 0.12656 | -0.014 | 5.139
13 | 0.603 | 0.13264 | -0.015 | 4.545
13.5 | 0.55 | 0.16057 | -0.015 | 3.424
14 | 0.492 | 0.1652 | -0.016 | 2.979
14.5 | 0.43 | 0.17769 | -0.016 | 2.419

## 22. Re 250k Mach 0.25 (2)
BIGFOIL.COM POLAR EXPORT
NACA67-112 a=0.6
NACA67-112 a=0.6 |  |  |  | Cl Max: | 0.9392 | at alpha= | 8 | deg
XFOIL ncrit=9 |  |  |  | L/D Max: | 42.5691 | at alpha= | 3.5 | deg
Re: | 250000 |  |  | Cd Min: | 0.12166 | at alpha= | 13 | deg
Mach: | 0.25 |  |  | Cl=0 at alpha= | -0.83183 | deg
|  |  |  | @ Cl=0.1, Cd= | 0.022952
|  |  |  | @ Cl=0.4, Cd= | 0.020992
|  |  |  | @ Cl=0.6, Cd= | 0.014972
alpha (deg) | Cl | Cd | Cm | Cl/Cd
-12 | -0.4837 | 0.11794 | -0.0434 | -4.1012
-11.5 | -0.5051 | 0.11311 | -0.0404 | -4.4656
-11 | -0.5376 | 0.10574 | -0.0415 | -5.0842
-10.5 | -0.5713 | 0.09142 | -0.0558 | -6.2492
-9.5 | -0.6396 | 0.07054 | -0.0631 | -9.0672
-9 | -0.6354 | 0.0644 | -0.0612 | -9.8665
-8.5 | -0.6463 | 0.05903 | -0.057 | -10.9487
-8 | -0.6634 | 0.0544 | -0.0493 | -12.1949
-7.5 | -0.6838 | 0.04283 | -0.0389 | -15.9654
-7 | -0.6931 | 0.03804 | -0.0283 | -18.2203
-6.5 | -0.6703 | 0.0328 | -0.0227 | -20.436
-6 | -0.6252 | 0.02818 | -0.0203 | -22.1859
-5.5 | -0.5902 | 0.02572 | -0.0157 | -22.9471
-5 | -0.545 | 0.02351 | -0.0133 | -23.1816
-4.5 | -0.4931 | 0.02202 | -0.0124 | -22.3933
-4 | -0.4392 | 0.0207 | -0.0121 | -21.2174
-3.5 | -0.4203 | 0.01993 | -0.0049 | -21.0888
-3 | -0.3782 | 0.01912 | -0.0023 | -19.7803
-2.5 | -0.3819 | 0.01613 | 0.0082 | -23.6764
-2 | -0.3562 | 0.01683 | 0.0176 | -21.1646
-1.5 | -0.2915 | 0.01856 | 0.0185 | -15.7058
-1 | -0.0224 | 0.02288 | -0.0197 | -0.97902
-0.5 | 0.0442 | 0.02288 | -0.0227 | 1.9318
0 | 0.1059 | 0.02296 | -0.0245 | 4.6124
2 | 0.4197 | 0.02086 | -0.0426 | 20.1198
2.5 | 0.5667 | 0.01602 | -0.0552 | 35.3745
3 | 0.6153 | 0.01449 | -0.0515 | 42.4638
3.5 | 0.6313 | 0.01483 | -0.0412 | 42.5691
4 | 0.6134 | 0.0177 | -0.0281 | 34.6554
4.5 | 0.64 | 0.01887 | -0.0228 | 33.9163
5 | 0.674 | 0.01998 | -0.0189 | 33.7337
5.5 | 0.706 | 0.02161 | -0.0147 | 32.6701
6 | 0.7467 | 0.02301 | -0.0115 | 32.4511
6.5 | 0.8048 | 0.02572 | -0.0119 | 31.2908
7 | 0.8621 | 0.02875 | -0.0116 | 29.9861
7.5 | 0.9085 | 0.03224 | -0.0099 | 28.1793
8 | 0.9392 | 0.03662 | -0.0064 | 25.6472
8.5 | 0.9351 | 0.04566 | 0.003 | 20.4796
10.5 | 0.7066 | 0.06892 | 0.0556 | 10.2525
11 | 0.6532 | 0.07817 | 0.0553 | 8.3561
11.5 | 0.608 | 0.09422 | 0.0442 | 6.453
12 | 0.5933 | 0.10622 | 0.0373 | 5.5856
12.5 | 0.595 | 0.11442 | 0.0343 | 5.2001
13 | 0.6049 | 0.12166 | 0.0362 | 4.9721

## 23. Re 250k Mach 0.50 (1)
BIGFOIL.COM POLAR EXPORT
NACA67-112 a=0.6
NACA67-112 a=0.6 |  |  |  | Cl Max: | 1.109 | at alpha= | 20 | deg
JavaFoil+Calcfoil stall+Eppler ext transition |  |  |  | L/D Max: | 43.914 | at alpha= | 2.5 | deg
Re: | 250000 |  |  | Cd Min: | 0.00889 | at alpha= | -0.5 | deg
Mach: | 0.5 |  |  | Cl=0 at alpha= | -0.70149 | deg
|  |  |  | @ Cl=0.1, Cd= | 0.0091054
|  |  |  | @ Cl=0.4, Cd= | 0.0096151
|  |  |  | @ Cl=0.6, Cd= | 0.01528
alpha (deg) | Cl | Cd | Cm | Cl/Cd
-20 | -1.043 | 0.26823 | 0.014 | -3.888
-19.5 | -1.017 | 0.26776 | 0.013 | -3.798
-19 | -0.991 | 0.2635 | 0.013 | -3.761
-18.5 | -0.963 | 0.24504 | 0.012 | -3.929
-18 | -0.936 | 0.2381 | 0.011 | -3.931
-17.5 | -0.91 | 0.23194 | 0.01 | -3.923
-17 | -0.884 | 0.2268 | 0.01 | -3.896
-16.5 | -0.857 | 0.21554 | 0.009 | -3.977
-16 | -0.831 | 0.22463 | 0.009 | -3.698
-15.5 | -0.802 | 0.21123 | 0.008 | -3.798
-15 | -0.776 | 0.20125 | 0.007 | -3.854
-14.5 | -0.749 | 0.19597 | 0.007 | -3.822
-14 | -0.722 | 0.19195 | 0.006 | -3.764
-13.5 | -0.696 | 0.18816 | 0.006 | -3.698
-13 | -0.668 | 0.16964 | 0.005 | -3.938
-12.5 | -0.641 | 0.16102 | 0.004 | -3.98
-12 | -0.614 | 0.15709 | 0.004 | -3.909
-11.5 | -0.587 | 0.16261 | 0.003 | -3.611
-11 | -0.56 | 0.15786 | 0.003 | -3.55
-10.5 | -0.534 | 0.14409 | 0.002 | -3.703
-10 | -0.506 | 0.13823 | 0.002 | -3.657
-9.5 | -0.479 | 0.13546 | 0.001 | -3.533
-9 | -0.452 | 0.12173 | 0.001 | -3.71
-8.5 | -0.425 | 0.12063 | 0 | -3.52
-8 | -0.397 | 0.11064 | 0 | -3.588
-7.5 | -0.37 | 0.10387 | -0.001 | -3.561
-7 | -0.343 | 0.09457 | -0.001 | -3.626
-6.5 | -0.49 | 0.05708 | -0.001 | -8.591
-6 | -0.502 | 0.04918 | -0.002 | -10.218
-5.5 | -0.482 | 0.0437 | -0.002 | -11.021
-5 | -0.447 | 0.04027 | -0.003 | -11.108
-4.5 | -0.407 | 0.03665 | -0.004 | -11.11
-4 | -0.437 | 0.01424 | -0.009 | -30.716
-3.5 | -0.375 | 0.01373 | -0.01 | -27.345
-3 | -0.311 | 0.01324 | -0.011 | -23.464
-2.5 | -0.244 | 0.01283 | -0.012 | -19.061
-2 | -0.173 | 0.00919 | -0.013 | -18.842
-1.5 | -0.107 | 0.00905 | -0.014 | -11.801
-1 | -0.04 | 0.00894 | -0.015 | -4.468
-0.5 | 0.027 | 0.00889 | -0.017 | 3.086
0 | 0.094 | 0.0091 | -0.018 | 10.383
0.5 | 0.161 | 0.00916 | -0.019 | 17.621
1 | 0.228 | 0.00926 | -0.02 | 24.618
1.5 | 0.294 | 0.00938 | -0.021 | 31.371
2 | 0.36 | 0.0095 | -0.022 | 37.927
2.5 | 0.426 | 0.00969 | -0.023 | 43.914
3 | 0.5 | 0.01434 | -0.025 | 34.868
3.5 | 0.564 | 0.01492 | -0.026 | 37.807
4 | 0.625 | 0.01553 | -0.027 | 40.277
4.5 | 0.683 | 0.01636 | -0.028 | 41.757
5 | 0.736 | 0.01706 | -0.029 | 43.147
5.5 | 0.64 | 0.04242 | -0.012 | 15.083
6 | 0.667 | 0.0463 | -0.013 | 14.412
6.5 | 0.677 | 0.05193 | -0.012 | 13.041
7 | 0.631 | 0.0633 | -0.012 | 9.968
7.5 | 0.445 | 0.10047 | -0.013 | 4.428
8 | 0.472 | 0.10613 | -0.014 | 4.445
8.5 | 0.498 | 0.11372 | -0.014 | 4.383
9 | 0.526 | 0.1212 | -0.016 | 4.34
9.5 | 0.553 | 0.12428 | -0.017 | 4.447
10 | 0.579 | 0.12768 | -0.017 | 4.537
10.5 | 0.606 | 0.13445 | -0.018 | 4.508
11 | 0.634 | 0.14933 | -0.02 | 4.244
11.5 | 0.66 | 0.15289 | -0.021 | 4.318
12 | 0.687 | 0.15632 | -0.021 | 4.393
12.5 | 0.713 | 0.16011 | -0.022 | 4.454
13 | 0.74 | 0.16912 | -0.023 | 4.375
13.5 | 0.767 | 0.19027 | -0.024 | 4.033
14 | 0.794 | 0.194 | -0.025 | 4.091
14.5 | 0.82 | 0.19465 | -0.026 | 4.212
15 | 0.846 | 0.19761 | -0.026 | 4.282
15.5 | 0.873 | 0.21112 | -0.027 | 4.134
16 | 0.9 | 0.22637 | -0.029 | 3.977
16.5 | 0.926 | 0.22302 | -0.029 | 4.153
17 | 0.952 | 0.23054 | -0.03 | 4.13
17.5 | 0.978 | 0.23051 | -0.031 | 4.244
18 | 1.005 | 0.23927 | -0.032 | 4.201
18.5 | 1.033 | 0.24996 | -0.033 | 4.131
19 | 1.058 | 0.25862 | -0.034 | 4.091
19.5 | 1.084 | 0.25889 | -0.034 | 4.186
20 | 1.109 | 0.26397 | -0.035 | 4.202

## 24. Re 250k Mach 0.50 (2)
BIGFOIL.COM POLAR EXPORT
NACA67-112 a=0.6
NACA67-112 a=0.6 |  |  |  | Cl Max: | 0.8429 | at alpha= | 7 | deg
XFOIL ncrit=9 |  |  |  | L/D Max: | 39.6851 | at alpha= | 3 | deg
Re: | 250000 |  |  | Cd Min: | 0.24864 | at alpha= | -20 | deg
Mach: | 0.5 |  |  | Cl=0 at alpha= | -0.70651 | deg
|  |  |  | @ Cl=0.1, Cd= | 0.02463
|  |  |  | @ Cl=0.4, Cd= | 0.022229
|  |  |  | @ Cl=0.6, Cd= | 0.12078
alpha (deg) | Cl | Cd | Cm | Cl/Cd
-20 | -0.6832 | 0.24864 | 0.0109 | -2.7477
-19.5 | -0.6645 | 0.24159 | 0.0045 | -2.7505
-18.5 | -0.6227 | 0.22477 | -0.0043 | -2.7704
-18 | -0.6013 | 0.21726 | -0.0086 | -2.7677
-17.5 | -0.581 | 0.20968 | -0.0131 | -2.7709
-17 | -0.5653 | 0.20265 | -0.0194 | -2.7895
-16.5 | -0.5597 | 0.19752 | -0.0266 | -2.8336
-16 | -0.5263 | 0.18612 | -0.027 | -2.8277
-15.5 | -0.507 | 0.17878 | -0.0306 | -2.8359
-15 | -0.4905 | 0.17134 | -0.0347 | -2.8627
-14.5 | -0.4897 | 0.16536 | -0.0419 | -2.9614
-14 | -0.4823 | 0.15701 | -0.0458 | -3.0718
-13.5 | -0.4619 | 0.14979 | -0.0434 | -3.0837
-13 | -0.4638 | 0.14555 | -0.0406 | -3.1865
-12.5 | -0.4751 | 0.14111 | -0.0384 | -3.3669
-12 | -0.5005 | 0.13621 | -0.0402 | -3.6745
-11.5 | -0.5016 | 0.12747 | -0.0432 | -3.935
-11 | -0.4765 | 0.11949 | -0.0435 | -3.9878
-10.5 | -0.462 | 0.11115 | -0.0484 | -4.1565
-9.5 | -0.4739 | 0.08854 | -0.0689 | -5.3524
-9 | -0.4553 | 0.08316 | -0.0672 | -5.475
-8.5 | -0.4732 | 0.07203 | -0.0765 | -6.5695
-8 | -0.513 | 0.05774 | -0.0836 | -8.8847
-7.5 | -0.5611 | 0.05203 | -0.075 | -10.7842
-7 | -0.6047 | 0.04724 | -0.0623 | -12.8006
-6.5 | -0.6212 | 0.04224 | -0.0525 | -14.7064
-6 | -0.6351 | 0.03802 | -0.0408 | -16.7044
-5.5 | -0.6271 | 0.03351 | -0.0315 | -18.7138
-5 | -0.5795 | 0.02932 | -0.0279 | -19.7647
-4.5 | -0.5536 | 0.02643 | -0.0201 | -20.9459
-4 | -0.4915 | 0.02416 | -0.0183 | -20.3435
-3.5 | -0.4287 | 0.0224 | -0.0173 | -19.1384
-3 | -0.4014 | 0.02143 | -0.0099 | -18.7308
-2.5 | -0.3606 | 0.02046 | -0.0052 | -17.6246
-2 | -0.3687 | 0.01789 | 0.0076 | -20.6093
-1.5 | -0.3321 | 0.01887 | 0.0181 | -17.5994
-1 | -0.0388 | 0.02449 | -0.0199 | -1.5843
-0.5 | 0.0273 | 0.02463 | -0.0211 | 1.1084
0 | 0.1111 | 0.02463 | -0.0259 | 4.5108
0.5 | 0.1601 | 0.02467 | -0.0239 | 6.4897
1 | 0.2281 | 0.02459 | -0.0255 | 9.2761
1.5 | 0.3193 | 0.0242 | -0.0312 | 13.1942
2 | 0.5216 | 0.01926 | -0.0518 | 27.082
2.5 | 0.6069 | 0.01669 | -0.0521 | 36.3631
3 | 0.6302 | 0.01588 | -0.0396 | 39.6851
3.5 | 0.5882 | 0.01847 | -0.0207 | 31.8462
4 | 0.5917 | 0.0198 | -0.0096 | 29.8838
4.5 | 0.6106 | 0.0209 | -0.0011 | 29.2153
5 | 0.6494 | 0.02247 | 0.0038 | 28.9008
5.5 | 0.7174 | 0.02495 | 0.0043 | 28.7535
6 | 0.8006 | 0.0288 | 0.0027 | 27.7986
6.5 | 0.8319 | 0.03328 | 0.0086 | 24.997
7 | 0.8429 | 0.03821 | 0.0168 | 22.0597
7.5 | 0.8277 | 0.04293 | 0.0269 | 19.2802
8 | 0.8032 | 0.04897 | 0.0346 | 16.4019
8.5 | 0.7643 | 0.05436 | 0.0429 | 14.06
9 | 0.715 | 0.05965 | 0.0513 | 11.9866
9.5 | 0.6653 | 0.06572 | 0.057 | 10.1233
10 | 0.6153 | 0.07348 | 0.0588 | 8.3737
10.5 | 0.585 | 0.0822 | 0.0578 | 7.1168
11.5 | 0.5496 | 0.11244 | 0.042 | 4.8879
12 | 0.5633 | 0.12078 | 0.0431 | 4.6639

## 25. Re 500k Mach 0.00 (1)
BIGFOIL.COM POLAR EXPORT
NACA67-112 a=0.6
NACA67-112 a=0.6 |  |  |  | Cl Max: | 0.893 | at alpha= | 7.5 | deg
JavaFoil+Calcfoil stall+Eppler ext transition |  |  |  | L/D Max: | 66.938 | at alpha= | 3 | deg
Re: | 500000 |  |  | Cd Min: | 0.00603 | at alpha= | -0.5 | deg
Mach: | 0 |  |  | Cl=0 at alpha= | -0.70339 | deg
|  |  |  | @ Cl=0.1, Cd= | 0.0061086
|  |  |  | @ Cl=0.4, Cd= | 0.0064221
|  |  |  | @ Cl=0.6, Cd= | 0.012095
alpha (deg) | Cl | Cd | Cm | Cl/Cd
-17 | -0.609 | 0.17432 | 0.006 | -3.492
-16.5 | -0.63 | 0.15956 | 0.006 | -3.946
-16 | -0.65 | 0.14752 | 0.005 | -4.405
-15.5 | -0.669 | 0.14135 | 0.005 | -4.735
-15 | -0.688 | 0.13226 | 0.005 | -5.198
-14.5 | -0.704 | 0.12361 | 0.004 | -5.696
-14 | -0.719 | 0.11586 | 0.004 | -6.205
-13.5 | -0.732 | 0.10703 | 0.004 | -6.836
-13 | -0.742 | 0.10056 | 0.003 | -7.375
-12.5 | -0.749 | 0.09497 | 0.003 | -7.882
-12 | -0.752 | 0.08916 | 0.003 | -8.436
-11.5 | -0.752 | 0.08302 | 0.002 | -9.058
-11 | -0.748 | 0.07782 | 0.002 | -9.613
-10.5 | -0.74 | 0.07271 | 0.002 | -10.176
-10 | -0.728 | 0.06727 | 0.001 | -10.819
-9.5 | -0.711 | 0.06376 | 0.001 | -11.154
-9 | -0.688 | 0.05914 | 0.001 | -11.635
-8.5 | -0.661 | 0.05581 | 0 | -11.845
-8 | -0.633 | 0.05149 | 0 | -12.289
-7.5 | -0.6 | 0.04823 | -0.001 | -12.445
-7 | -0.566 | 0.04513 | -0.001 | -12.541
-6.5 | -0.648 | 0.01255 | -0.003 | -51.633
-6 | -0.6 | 0.01258 | -0.004 | -47.697
-5.5 | -0.549 | 0.01216 | -0.005 | -45.187
-5 | -0.497 | 0.01171 | -0.006 | -42.408
-4.5 | -0.443 | 0.01126 | -0.007 | -39.299
-4 | -0.387 | 0.01088 | -0.008 | -35.537
-3.5 | -0.33 | 0.01055 | -0.009 | -31.285
-3 | -0.272 | 0.01023 | -0.01 | -26.611
-2.5 | -0.214 | 0.00996 | -0.011 | -21.447
-2 | -0.153 | 0.00613 | -0.012 | -24.941
-1.5 | -0.094 | 0.00608 | -0.013 | -15.479
-1 | -0.035 | 0.00605 | -0.014 | -5.815
-0.5 | 0.024 | 0.00603 | -0.015 | 4
0 | 0.083 | 0.0061 | -0.016 | 13.637
0.5 | 0.142 | 0.00613 | -0.017 | 23.206
1 | 0.201 | 0.00618 | -0.018 | 32.514
1.5 | 0.26 | 0.00623 | -0.019 | 41.692
2 | 0.318 | 0.00629 | -0.02 | 50.538
2.5 | 0.376 | 0.00638 | -0.021 | 58.987
3 | 0.433 | 0.00648 | -0.022 | 66.938
3.5 | 0.495 | 0.01135 | -0.023 | 43.581
4 | 0.551 | 0.01173 | -0.024 | 46.962
4.5 | 0.606 | 0.01214 | -0.025 | 49.919
5 | 0.659 | 0.0123 | -0.026 | 53.615
5.5 | 0.712 | 0.01297 | -0.027 | 54.85
6 | 0.762 | 0.01349 | -0.028 | 56.457
6.5 | 0.81 | 0.01402 | -0.029 | 57.731
7 | 0.854 | 0.01475 | -0.03 | 57.891
7.5 | 0.893 | 0.01513 | -0.031 | 58.992
8 | 0.761 | 0.05079 | -0.016 | 14.982
8.5 | 0.785 | 0.05462 | -0.015 | 14.369
9 | 0.805 | 0.05825 | -0.015 | 13.829
9.5 | 0.821 | 0.06282 | -0.014 | 13.076
10 | 0.834 | 0.06711 | -0.014 | 12.432
10.5 | 0.843 | 0.07121 | -0.015 | 11.837
11 | 0.847 | 0.07653 | -0.015 | 11.073
11.5 | 0.847 | 0.08317 | -0.015 | 10.19
12 | 0.843 | 0.08777 | -0.016 | 9.61
12.5 | 0.836 | 0.09373 | -0.016 | 8.919

## 26. Re 500k Mach 0.00 (2)
BIGFOIL.COM POLAR EXPORT
NACA67-112 a=0.6
NACA67-112 a=0.6 |  |  |  | Cl Max: | 0.9606 | at alpha= | 11 | deg
XFOIL ncrit=9 |  |  |  | L/D Max: | 49.8096 | at alpha= | 3.5 | deg
Re: | 500000 |  |  | Cd Min: | 0.16917 | at alpha= | 16 | deg
Mach: | 0 |  |  | Cl=0 at alpha= | -0.74108 | deg
|  |  |  | @ Cl=0.1, Cd= | 0.012889
|  |  |  | @ Cl=0.4, Cd= | 0.009369
|  |  |  | @ Cl=0.6, Cd= | 0.015586
alpha (deg) | Cl | Cd | Cm | Cl/Cd
-15 | -0.5136 | 0.15148 | -0.031 | -3.3905
-14.5 | -0.5002 | 0.14553 | -0.0334 | -3.4371
-14 | -0.4937 | 0.13773 | -0.0371 | -3.5845
-13.5 | -0.4977 | 0.12679 | -0.044 | -3.9254
-13 | -0.5008 | 0.11645 | -0.0491 | -4.3006
-12.5 | -0.5182 | 0.10668 | -0.0506 | -4.8575
-12 | -0.5155 | 0.10016 | -0.0531 | -5.1468
-11.5 | -0.5131 | 0.08874 | -0.0622 | -5.7821
-11 | -0.5523 | 0.06578 | -0.0846 | -8.3962
-10.5 | -0.5746 | 0.0564 | -0.0889 | -10.1879
-10 | -0.7166 | 0.03552 | -0.0684 | -20.1745
-9.5 | -0.7138 | 0.03033 | -0.0615 | -23.5345
-9 | -0.6918 | 0.0258 | -0.0571 | -26.814
-8 | -0.609 | 0.02073 | -0.054 | -29.3777
-7.5 | -0.5611 | 0.01908 | -0.0532 | -29.4078
-7 | -0.5124 | 0.01785 | -0.0523 | -28.7059
-6.5 | -0.4646 | 0.01577 | -0.0516 | -29.461
-6 | -0.4198 | 0.01502 | -0.0502 | -27.9494
-5.5 | -0.3793 | 0.01414 | -0.048 | -26.8246
-5 | -0.3383 | 0.01348 | -0.0456 | -25.0964
-4.5 | -0.2954 | 0.01301 | -0.0435 | -22.7056
-4 | -0.2548 | 0.01259 | -0.0411 | -20.2383
-3.5 | -0.2303 | 0.01151 | -0.036 | -20.0087
-3 | -0.2315 | 0.0096 | -0.0253 | -24.1146
-2.5 | -0.2099 | 0.00964 | -0.0179 | -21.7739
-2 | -0.1618 | 0.01002 | -0.0161 | -16.1477
-1.5 | -0.1081 | 0.01046 | -0.0151 | -10.3346
-1 | -0.0363 | 0.01219 | -0.0158 | -2.9779
-0.5 | 0.0338 | 0.01278 | -0.0181 | 2.6448
0.5 | 0.1185 | 0.01292 | -0.0134 | 9.1718
1 | 0.1845 | 0.01261 | -0.0156 | 14.6312
1.5 | 0.2384 | 0.01225 | -0.0152 | 19.4612
2 | 0.3094 | 0.01081 | -0.0169 | 28.6216
2.5 | 0.3667 | 0.00987 | -0.0164 | 37.153
3 | 0.3999 | 0.00937 | -0.0119 | 42.6788
3.5 | 0.4448 | 0.00893 | -0.0095 | 49.8096
4 | 0.4579 | 0.00946 | -0.0003 | 48.4038
4.5 | 0.4373 | 0.01062 | 0.0143 | 41.177
5 | 0.4394 | 0.01203 | 0.0237 | 36.5254
5.5 | 0.4677 | 0.0129 | 0.0281 | 36.2558
6 | 0.5057 | 0.01363 | 0.0308 | 37.102
6.5 | 0.5398 | 0.01444 | 0.0342 | 37.3823
7 | 0.5853 | 0.01511 | 0.0352 | 38.7359
7.5 | 0.6258 | 0.01642 | 0.0369 | 38.1121
8 | 0.6759 | 0.01751 | 0.0367 | 38.6008
8.5 | 0.731 | 0.01944 | 0.0354 | 37.6029
9 | 0.7881 | 0.02116 | 0.0339 | 37.2448
9.5 | 0.8429 | 0.02303 | 0.0325 | 36.6001
10 | 0.9005 | 0.02716 | 0.0302 | 33.1554
10.5 | 0.9449 | 0.03131 | 0.0298 | 30.1789
11 | 0.9606 | 0.03834 | 0.0324 | 25.0548
11.5 | 0.923 | 0.04372 | 0.0435 | 21.1116
12 | 0.8756 | 0.05095 | 0.0522 | 17.1855
12.5 | 0.8251 | 0.05958 | 0.0566 | 13.8486
13 | 0.7763 | 0.06964 | 0.0558 | 11.1473
13.5 | 0.6208 | 0.12048 | 0.0276 | 5.1527
14 | 0.6241 | 0.1283 | 0.0243 | 4.8644
14.5 | 0.6298 | 0.13568 | 0.0214 | 4.6418
15 | 0.6198 | 0.14885 | 0.0159 | 4.1639
15.5 | 0.6173 | 0.16131 | 0.0083 | 3.8268
16 | 0.6258 | 0.16917 | 0.0043 | 3.6992

## 27. Re 500k Mach 0.10 (1)
BIGFOIL.COM POLAR EXPORT
NACA67-112 a=0.6
NACA67-112 a=0.6 |  |  |  | Cl Max: | 0.856 | at alpha= | 7 | deg
JavaFoil+Calcfoil stall+Eppler ext transition |  |  |  | L/D Max: | 67.151 | at alpha= | 3 | deg
Re: | 500000 |  |  | Cd Min: | 0.00604 | at alpha= | -0.5 | deg
Mach: | 0.1 |  |  | Cl=0 at alpha= | -0.70339 | deg
|  |  |  | @ Cl=0.1, Cd= | 0.0061281
|  |  |  | @ Cl=0.4, Cd= | 0.0064341
|  |  |  | @ Cl=0.6, Cd= | 0.012131
alpha (deg) | Cl | Cd | Cm | Cl/Cd
-16.5 | -0.585 | 0.17299 | 0.006 | -3.379
-16 | -0.608 | 0.15569 | 0.006 | -3.906
-15.5 | -0.631 | 0.14616 | 0.005 | -4.317
-15 | -0.653 | 0.14084 | 0.005 | -4.636
-14.5 | -0.673 | 0.12591 | 0.004 | -5.345
-14 | -0.692 | 0.1186 | 0.004 | -5.831
-13.5 | -0.708 | 0.1093 | 0.004 | -6.475
-13 | -0.721 | 0.10284 | 0.003 | -7.013
-12.5 | -0.731 | 0.09684 | 0.003 | -7.554
-12 | -0.738 | 0.09044 | 0.003 | -8.162
-11.5 | -0.741 | 0.08394 | 0.002 | -8.829
-11 | -0.74 | 0.07874 | 0.002 | -9.395
-10.5 | -0.734 | 0.07395 | 0.002 | -9.925
-10 | -0.724 | 0.06818 | 0.001 | -10.614
-9.5 | -0.709 | 0.06374 | 0.001 | -11.122
-9 | -0.687 | 0.05947 | 0.001 | -11.55
-8.5 | -0.661 | 0.05608 | 0 | -11.783
-8 | -0.633 | 0.05179 | 0 | -12.223
-7.5 | -0.601 | 0.04849 | -0.001 | -12.394
-7 | -0.567 | 0.04543 | -0.001 | -12.485
-6.5 | -0.65 | 0.01269 | -0.003 | -51.237
-6 | -0.602 | 0.01267 | -0.004 | -47.493
-5.5 | -0.551 | 0.01221 | -0.005 | -45.182
-5 | -0.499 | 0.01176 | -0.006 | -42.41
-4.5 | -0.444 | 0.01131 | -0.007 | -39.304
-4 | -0.389 | 0.01092 | -0.008 | -35.589
-3.5 | -0.331 | 0.01058 | -0.009 | -31.343
-3 | -0.273 | 0.01026 | -0.01 | -26.663
-2.5 | -0.215 | 0.00999 | -0.011 | -21.488
-2 | -0.154 | 0.00615 | -0.012 | -24.992
-1.5 | -0.095 | 0.0061 | -0.013 | -15.513
-1 | -0.035 | 0.00606 | -0.014 | -5.828
-0.5 | 0.024 | 0.00604 | -0.015 | 4.01
0 | 0.084 | 0.00612 | -0.016 | 13.667
0.5 | 0.143 | 0.00615 | -0.017 | 23.255
1 | 0.202 | 0.0062 | -0.018 | 32.58
1.5 | 0.261 | 0.00624 | -0.019 | 41.835
2 | 0.32 | 0.00631 | -0.02 | 50.687
2.5 | 0.378 | 0.0064 | -0.021 | 59.075
3 | 0.436 | 0.00649 | -0.022 | 67.151
3.5 | 0.497 | 0.01138 | -0.023 | 43.649
4 | 0.553 | 0.01177 | -0.024 | 47.007
4.5 | 0.609 | 0.0122 | -0.025 | 49.884
5 | 0.662 | 0.0125 | -0.026 | 52.98
5.5 | 0.714 | 0.01303 | -0.027 | 54.843
6 | 0.765 | 0.01356 | -0.028 | 56.384
6.5 | 0.812 | 0.01413 | -0.029 | 57.487
7 | 0.856 | 0.0147 | -0.03 | 58.222
7.5 | 0.736 | 0.047 | -0.017 | 15.656
8 | 0.761 | 0.05094 | -0.015 | 14.945
8.5 | 0.784 | 0.05487 | -0.015 | 14.294
9 | 0.804 | 0.05892 | -0.015 | 13.646
9.5 | 0.819 | 0.06294 | -0.014 | 13.011
10 | 0.83 | 0.06727 | -0.014 | 12.332
10.5 | 0.836 | 0.07274 | -0.015 | 11.496
11 | 0.838 | 0.07834 | -0.015 | 10.696
11.5 | 0.835 | 0.08384 | -0.015 | 9.96
12 | 0.828 | 0.0897 | -0.016 | 9.233

## 28. Re 500k Mach 0.10 (2)
BIGFOIL.COM POLAR EXPORT
NACA67-112 a=0.6
NACA67-112 a=0.6 |  |  |  | Cl Max: | 0.9423 | at alpha= | 11 | deg
XFOIL ncrit=9 |  |  |  | L/D Max: | 49.8771 | at alpha= | 3.5 | deg
Re: | 500000 |  |  | Cd Min: | 0.17 | at alpha= | 16 | deg
Mach: | 0.1 |  |  | Cl=0 at alpha= | -0.74531 | deg
|  |  |  | @ Cl=0.1, Cd= | 0.013104
|  |  |  | @ Cl=0.4, Cd= | 0.0094599
|  |  |  | @ Cl=0.6, Cd= | 0.015708
alpha (deg) | Cl | Cd | Cm | Cl/Cd
-12.5 | -0.5137 | 0.10855 | -0.0497 | -4.7324
-12 | -0.5077 | 0.10187 | -0.0528 | -4.9838
-11.5 | -0.5034 | 0.09105 | -0.0612 | -5.5288
-11 | -0.5292 | 0.06978 | -0.0825 | -7.5838
-10 | -0.6966 | 0.03762 | -0.0731 | -18.5167
-9.5 | -0.7077 | 0.03134 | -0.064 | -22.5814
-9 | -0.6902 | 0.02682 | -0.0588 | -25.7345
-8.5 | -0.6559 | 0.02358 | -0.056 | -27.8159
-8 | -0.6117 | 0.0212 | -0.0548 | -28.8538
-7.5 | -0.5639 | 0.01939 | -0.0539 | -29.082
-7 | -0.5145 | 0.01803 | -0.053 | -28.5358
-6.5 | -0.4654 | 0.01591 | -0.0525 | -29.252
-6 | -0.4202 | 0.01511 | -0.0511 | -27.8094
-5.5 | -0.3794 | 0.01422 | -0.0488 | -26.6807
-5 | -0.3379 | 0.01358 | -0.0464 | -24.8822
-4.5 | -0.2949 | 0.01311 | -0.0442 | -22.4943
-4 | -0.255 | 0.01266 | -0.0417 | -20.1422
-3.5 | -0.2289 | 0.01163 | -0.0367 | -19.6819
-3 | -0.2294 | 0.00974 | -0.0262 | -23.5524
-2.5 | -0.2122 | 0.00968 | -0.0178 | -21.9215
-2 | -0.1631 | 0.01004 | -0.0161 | -16.245
-1.5 | -0.1084 | 0.01049 | -0.0153 | -10.3337
-1 | -0.0353 | 0.01225 | -0.0161 | -2.8816
-0.5 | 0.034 | 0.01282 | -0.0182 | 2.6521
0 | 0.0823 | 0.01325 | -0.0171 | 6.2113
0.5 | 0.1188 | 0.01295 | -0.0134 | 9.1737
1 | 0.1855 | 0.01265 | -0.0157 | 14.664
1.5 | 0.2391 | 0.0123 | -0.0151 | 19.439
2 | 0.3117 | 0.01082 | -0.017 | 28.8078
2.5 | 0.3691 | 0.0099 | -0.0166 | 37.2828
3 | 0.4035 | 0.00941 | -0.0122 | 42.8799
3.5 | 0.4464 | 0.00895 | -0.0093 | 49.8771
4 | 0.456 | 0.00955 | 0.0007 | 47.7487
4.5 | 0.4345 | 0.01068 | 0.0155 | 40.6835
5 | 0.4378 | 0.01213 | 0.0247 | 36.0923
5.5 | 0.4669 | 0.013 | 0.029 | 35.9154
6 | 0.5059 | 0.01369 | 0.0316 | 36.954
6.5 | 0.5398 | 0.01454 | 0.035 | 37.1252
7 | 0.5854 | 0.01523 | 0.0361 | 38.4373
7.5 | 0.6263 | 0.01657 | 0.0379 | 37.7972
8 | 0.6767 | 0.01771 | 0.0377 | 38.2101
8.5 | 0.7328 | 0.01968 | 0.0364 | 37.2358
9 | 0.7906 | 0.02155 | 0.0349 | 36.6868
9.5 | 0.8452 | 0.0236 | 0.0336 | 35.8136
10 | 0.9005 | 0.02794 | 0.0318 | 32.2298
10.5 | 0.9389 | 0.03298 | 0.0321 | 28.4688
11 | 0.9423 | 0.04103 | 0.0357 | 22.9661
11.5 | 0.8971 | 0.04564 | 0.0476 | 19.656
12 | 0.8514 | 0.05308 | 0.0548 | 16.0399
12.5 | 0.8009 | 0.06217 | 0.0576 | 12.8824
13 | 0.7527 | 0.07313 | 0.0547 | 10.2926
13.5 | 0.6152 | 0.12232 | 0.0269 | 5.0294
14 | 0.6192 | 0.13013 | 0.0236 | 4.7583
14.5 | 0.6259 | 0.13738 | 0.0208 | 4.556
15 | 0.6185 | 0.1498 | 0.0157 | 4.1288
15.5 | 0.6167 | 0.16201 | 0.0083 | 3.8066
16 | 0.6251 | 0.17 | 0.0041 | 3.6771

## 29. Re 500k Mach 0.25 (1)
BIGFOIL.COM POLAR EXPORT
NACA67-112 a=0.6
NACA67-112 a=0.6 |  |  |  | Cl Max: | 0.868 | at alpha= | 7 | deg
JavaFoil+Calcfoil stall+Eppler ext transition |  |  |  | L/D Max: | 67.685 | at alpha= | 3 | deg
Re: | 500000 |  |  | Cd Min: | 0.00612 | at alpha= | -0.5 | deg
Mach: | 0.25 |  |  | Cl=0 at alpha= | -0.70492 | deg
|  |  |  | @ Cl=0.1, Cd= | 0.0062069
|  |  |  | @ Cl=0.4, Cd= | 0.0065124
|  |  |  | @ Cl=0.6, Cd= | 0.012297
alpha (deg) | Cl | Cd | Cm | Cl/Cd
-15 | -0.323 | 0.15197 | 0.005 | -2.126
-14.5 | -0.385 | 0.17718 | 0.005 | -2.171
-14 | -0.441 | 0.15225 | 0.004 | -2.898
-13.5 | -0.493 | 0.13631 | 0.004 | -3.617
-13 | -0.54 | 0.12095 | 0.004 | -4.463
-12.5 | -0.581 | 0.11148 | 0.003 | -5.213
-12 | -0.617 | 0.10132 | 0.003 | -6.085
-11.5 | -0.645 | 0.09204 | 0.002 | -7.008
-11 | -0.666 | 0.08437 | 0.002 | -7.898
-10.5 | -0.68 | 0.07831 | 0.002 | -8.687
-10 | -0.687 | 0.07147 | 0.001 | -9.606
-9.5 | -0.685 | 0.06707 | 0.001 | -10.219
-9 | -0.673 | 0.06173 | 0.001 | -10.9
-8.5 | -0.654 | 0.05783 | 0 | -11.312
-8 | -0.631 | 0.05294 | 0 | -11.919
-7.5 | -0.604 | 0.04918 | -0.001 | -12.283
-7 | -0.573 | 0.04604 | -0.001 | -12.449
-6.5 | -0.539 | 0.043 | -0.002 | -12.535
-6 | -0.613 | 0.01293 | -0.004 | -47.373
-5.5 | -0.563 | 0.01251 | -0.005 | -44.981
-5 | -0.51 | 0.01204 | -0.006 | -42.345
-4.5 | -0.455 | 0.01161 | -0.007 | -39.192
-4 | -0.398 | 0.01113 | -0.008 | -35.776
-3.5 | -0.34 | 0.01076 | -0.009 | -31.591
-3 | -0.281 | 0.01042 | -0.01 | -26.932
-2.5 | -0.22 | 0.01014 | -0.011 | -21.736
-2 | -0.158 | 0.00623 | -0.012 | -25.304
-1.5 | -0.097 | 0.00618 | -0.013 | -15.716
-1 | -0.036 | 0.00613 | -0.014 | -5.911
-0.5 | 0.025 | 0.00612 | -0.015 | 4.066
0 | 0.086 | 0.0062 | -0.016 | 13.847
0.5 | 0.147 | 0.00623 | -0.017 | 23.57
1 | 0.207 | 0.00628 | -0.018 | 33
1.5 | 0.268 | 0.00633 | -0.019 | 42.303
2 | 0.328 | 0.0064 | -0.02 | 51.236
2.5 | 0.388 | 0.00649 | -0.021 | 59.736
3 | 0.447 | 0.0066 | -0.022 | 67.685
3.5 | 0.51 | 0.01161 | -0.024 | 43.915
4 | 0.567 | 0.01202 | -0.025 | 47.207
4.5 | 0.623 | 0.01249 | -0.026 | 49.908
5 | 0.678 | 0.01311 | -0.027 | 51.705
5.5 | 0.73 | 0.01327 | -0.028 | 55.028
6 | 0.78 | 0.01399 | -0.029 | 55.731
6.5 | 0.826 | 0.01462 | -0.03 | 56.526
7 | 0.868 | 0.0152 | -0.031 | 57.08
7.5 | 0.738 | 0.04903 | -0.014 | 15.051
8 | 0.76 | 0.05253 | -0.013 | 14.468
8.5 | 0.777 | 0.0564 | -0.013 | 13.778
9 | 0.788 | 0.06075 | -0.014 | 12.969
9.5 | 0.791 | 0.06548 | -0.014 | 12.083
10 | 0.787 | 0.06989 | -0.014 | 11.259
10.5 | 0.775 | 0.07663 | -0.015 | 10.113
11 | 0.755 | 0.08526 | -0.015 | 8.857
11.5 | 0.727 | 0.09155 | -0.015 | 7.946
12 | 0.692 | 0.10179 | -0.015 | 6.803

## 30. Re 500k Mach 0.25 (2)
BIGFOIL.COM POLAR EXPORT
NACA67-112 a=0.6
NACA67-112 a=0.6 |  |  |  | Cl Max: | 0.878 | at alpha= | 10 | deg
XFOIL ncrit=9 |  |  |  | L/D Max: | 50.2766 | at alpha= | 3.5 | deg
Re: | 500000 |  |  | Cd Min: | 0.15442 | at alpha= | 15 | deg
Mach: | 0.25 |  |  | Cl=0 at alpha= | -99 | deg
|  |  |  | @ Cl=0.1, Cd= | 0.013508
|  |  |  | @ Cl=0.4, Cd= | 0.0098636
|  |  |  | @ Cl=0.6, Cd= | 0.01672
alpha (deg) | Cl | Cd | Cm | Cl/Cd
0 | 0.0841 | 0.01357 | -0.0175 | 6.1975
0.5 | 0.1382 | 0.01336 | -0.017 | 10.3443
1.5 | 0.2447 | 0.01249 | -0.0152 | 19.5917
2 | 0.326 | 0.01079 | -0.0182 | 30.2132
2.5 | 0.3774 | 0.01012 | -0.0163 | 37.2925
3 | 0.425 | 0.00958 | -0.0139 | 44.3633
3.5 | 0.4545 | 0.00904 | -0.0079 | 50.2765
4 | 0.4446 | 0.01002 | 0.0062 | 44.3713
4.5 | 0.4209 | 0.01111 | 0.0216 | 37.8848
5 | 0.4311 | 0.01263 | 0.0295 | 34.133
5.5 | 0.4659 | 0.01333 | 0.0332 | 34.9512
6 | 0.5059 | 0.01409 | 0.0361 | 35.9049
6.5 | 0.5411 | 0.01502 | 0.0397 | 36.0253
7 | 0.5826 | 0.01628 | 0.0418 | 35.7862
7.5 | 0.63 | 0.01748 | 0.043 | 36.0412
8 | 0.6819 | 0.01906 | 0.0432 | 35.7765
8.5 | 0.7438 | 0.02137 | 0.0418 | 34.8058
9 | 0.8034 | 0.02417 | 0.0407 | 33.2396
9.5 | 0.8501 | 0.02784 | 0.0409 | 30.5352
10 | 0.878 | 0.0342 | 0.0423 | 25.6725
10.5 | 0.8738 | 0.04214 | 0.0457 | 20.7356
11 | 0.8327 | 0.04784 | 0.0545 | 17.4059
11.5 | 0.7897 | 0.05482 | 0.06 | 14.4053
12 | 0.7463 | 0.06397 | 0.0601 | 11.6664
12.5 | 0.6983 | 0.07762 | 0.053 | 8.9964
13 | 0.5967 | 0.11938 | 0.0297 | 4.9983
13.5 | 0.5945 | 0.12966 | 0.0247 | 4.5851
14 | 0.6002 | 0.13777 | 0.0211 | 4.3565
14.5 | 0.6103 | 0.14483 | 0.0183 | 4.2139
15 | 0.6134 | 0.15442 | 0.0151 | 3.9723

## 31. Re 500k Mach 0.50 (1)
BIGFOIL.COM POLAR EXPORT
NACA67-112 a=0.6
NACA67-112 a=0.6 |  |  |  | Cl Max: | 1.109 | at alpha= | 20 | deg
JavaFoil+Calcfoil stall+Eppler ext transition |  |  |  | L/D Max: | 61.979 | at alpha= | 2.5 | deg
Re: | 500000 |  |  | Cd Min: | 0.00646 | at alpha= | -0.5 | deg
Mach: | 0.5 |  |  | Cl=0 at alpha= | -0.70588 | deg
|  |  |  | @ Cl=0.1, Cd= | 0.0065629
|  |  |  | @ Cl=0.4, Cd= | 0.0068936
|  |  |  | @ Cl=0.6, Cd= | 0.013041
alpha (deg) | Cl | Cd | Cm | Cl/Cd
-20 | -1.043 | 0.22653 | 0.014 | -4.605
-19.5 | -1.017 | 0.22352 | 0.013 | -4.55
-19 | -0.991 | 0.21873 | 0.013 | -4.531
-18.5 | -0.963 | 0.20995 | 0.012 | -4.588
-18 | -0.936 | 0.20185 | 0.011 | -4.637
-17.5 | -0.91 | 0.19298 | 0.01 | -4.715
-17 | -0.884 | 0.18893 | 0.01 | -4.677
-16.5 | -0.857 | 0.18061 | 0.009 | -4.747
-16 | -0.831 | 0.18475 | 0.009 | -4.497
-15.5 | -0.802 | 0.17337 | 0.008 | -4.628
-15 | -0.776 | 0.16577 | 0.007 | -4.678
-14.5 | -0.749 | 0.16408 | 0.007 | -4.566
-14 | -0.723 | 0.16024 | 0.006 | -4.509
-13.5 | -0.696 | 0.15634 | 0.006 | -4.451
-13 | -0.668 | 0.14591 | 0.005 | -4.581
-12.5 | -0.641 | 0.13572 | 0.004 | -4.723
-12 | -0.614 | 0.13206 | 0.004 | -4.651
-11.5 | -0.587 | 0.13377 | 0.003 | -4.39
-11 | -0.56 | 0.12927 | 0.003 | -4.335
-10.5 | -0.534 | 0.11841 | 0.002 | -4.507
-10 | -0.506 | 0.11394 | 0.002 | -4.438
-9.5 | -0.479 | 0.11101 | 0.001 | -4.312
-9 | -0.452 | 0.10346 | 0.001 | -4.367
-8.5 | -0.425 | 0.09927 | 0 | -4.278
-8 | -0.397 | 0.09295 | 0 | -4.272
-7.5 | -0.37 | 0.0854 | -0.001 | -4.332
-7 | -0.343 | 0.08005 | -0.001 | -4.285
-6.5 | -0.49 | 0.05167 | -0.001 | -9.492
-6 | -0.503 | 0.0453 | -0.002 | -11.096
-5.5 | -0.483 | 0.04086 | -0.003 | -11.82
-5 | -0.549 | 0.01329 | -0.007 | -41.307
-4.5 | -0.496 | 0.01277 | -0.008 | -38.867
-4 | -0.438 | 0.01213 | -0.009 | -36.118
-3.5 | -0.376 | 0.01162 | -0.01 | -32.354
-3 | -0.311 | 0.01117 | -0.012 | -27.865
-2.5 | -0.245 | 0.01078 | -0.013 | -22.723
-2 | -0.175 | 0.00663 | -0.014 | -26.423
-1.5 | -0.108 | 0.00654 | -0.015 | -16.508
-1 | -0.04 | 0.00649 | -0.016 | -6.209
-0.5 | 0.028 | 0.00646 | -0.017 | 4.287
0 | 0.095 | 0.00656 | -0.018 | 14.558
0.5 | 0.163 | 0.0066 | -0.019 | 24.764
1 | 0.231 | 0.00667 | -0.02 | 34.591
1.5 | 0.298 | 0.00674 | -0.021 | 44.181
2 | 0.365 | 0.00683 | -0.023 | 53.394
2.5 | 0.431 | 0.00695 | -0.024 | 61.979
3 | 0.501 | 0.01221 | -0.025 | 41.03
3.5 | 0.565 | 0.01273 | -0.026 | 44.394
4 | 0.627 | 0.01328 | -0.027 | 47.19
4.5 | 0.685 | 0.01406 | -0.029 | 48.679
5 | 0.737 | 0.01483 | -0.03 | 49.717
5.5 | 0.783 | 0.01546 | -0.031 | 50.649
6 | 0.669 | 0.04339 | -0.015 | 15.413
6.5 | 0.677 | 0.0481 | -0.013 | 14.084
7 | 0.631 | 0.05682 | -0.013 | 11.106
7.5 | 0.445 | 0.0856 | -0.014 | 5.199
8 | 0.472 | 0.08769 | -0.014 | 5.381
8.5 | 0.499 | 0.09364 | -0.015 | 5.324
9 | 0.526 | 0.09977 | -0.017 | 5.273
9.5 | 0.553 | 0.10571 | -0.017 | 5.229
10 | 0.579 | 0.1087 | -0.018 | 5.331
10.5 | 0.606 | 0.11523 | -0.019 | 5.262
11 | 0.634 | 0.12453 | -0.02 | 5.089
11.5 | 0.66 | 0.12801 | -0.021 | 5.158
12 | 0.687 | 0.13129 | -0.021 | 5.231
12.5 | 0.713 | 0.13483 | -0.022 | 5.289
13 | 0.74 | 0.14484 | -0.023 | 5.112
13.5 | 0.767 | 0.15294 | -0.025 | 5.018
14 | 0.794 | 0.15666 | -0.025 | 5.066
14.5 | 0.82 | 0.1601 | -0.026 | 5.122
15 | 0.846 | 0.16805 | -0.026 | 5.036
15.5 | 0.873 | 0.17877 | -0.028 | 4.885
16 | 0.9 | 0.186 | -0.029 | 4.841
16.5 | 0.926 | 0.19038 | -0.029 | 4.866
17 | 0.952 | 0.19406 | -0.03 | 4.907
17.5 | 0.978 | 0.19263 | -0.031 | 5.079
18 | 1.006 | 0.20121 | -0.032 | 5.001
18.5 | 1.033 | 0.20947 | -0.033 | 4.929
19 | 1.058 | 0.21836 | -0.034 | 4.846
19.5 | 1.084 | 0.21731 | -0.035 | 4.987
20 | 1.109 | 0.22311 | -0.035 | 4.973

## 32. Re 500k Mach 0.50 (2)
BIGFOIL.COM POLAR EXPORT
NACA67-112 a=0.6
NACA67-112 a=0.6 |  |  |  | Cl Max: | 0.7905 | at alpha= | 20 | deg
XFOIL ncrit=9 |  |  |  | L/D Max: | 44.883 | at alpha= | 3 | deg
Re: | 500000 |  |  | Cd Min: | 0.25456 | at alpha= | 20 | deg
Mach: | 0.5 |  |  | Cl=0 at alpha= | -0.67153 | deg
|  |  |  | @ Cl=0.1, Cd= | 0.014938
|  |  |  | @ Cl=0.4, Cd= | 0.013804
|  |  |  | @ Cl=0.6, Cd= | 0.16818
alpha (deg) | Cl | Cd | Cm | Cl/Cd
-20 | -0.6846 | 0.24815 | 0.0119 | -2.7588
-19.5 | -0.6637 | 0.24013 | 0.0068 | -2.7639
-19 | -0.6451 | 0.23192 | 0.0006 | -2.7816
-18.5 | -0.6248 | 0.22318 | -0.0039 | -2.7995
-18 | -0.6031 | 0.21573 | -0.008 | -2.7956
-17.5 | -0.5822 | 0.20844 | -0.0124 | -2.7931
-17 | -0.563 | 0.20017 | -0.0177 | -2.8126
-16 | -0.5289 | 0.18333 | -0.0277 | -2.885
-15.5 | -0.5077 | 0.17614 | -0.031 | -2.8824
-15 | -0.4895 | 0.16884 | -0.0349 | -2.8992
-14.5 | -0.4827 | 0.16066 | -0.0418 | -3.0045
-14 | -0.4773 | 0.15302 | -0.0453 | -3.1192
-13.5 | -0.4556 | 0.14424 | -0.0484 | -3.1586
-13 | -0.4306 | 0.13635 | -0.0534 | -3.158
-12.5 | -0.4102 | 0.12757 | -0.0601 | -3.2155
-12 | -0.4008 | 0.11651 | -0.0714 | -3.44
-11.5 | -0.3863 | 0.10654 | -0.0786 | -3.6259
-11 | -0.3751 | 0.09745 | -0.0826 | -3.8492
-10.5 | -0.3691 | 0.0875 | -0.0895 | -4.2183
-9.5 | -0.3918 | 0.06102 | -0.1081 | -6.4208
-9 | -0.4224 | 0.05091 | -0.1126 | -8.297
-8.5 | -0.4556 | 0.04403 | -0.11 | -10.3475
-8 | -0.4863 | 0.03818 | -0.1032 | -12.737
-7.5 | -0.5083 | 0.03319 | -0.0937 | -15.3149
-7 | -0.5161 | 0.02853 | -0.0836 | -18.0897
-6.5 | -0.4997 | 0.02408 | -0.0762 | -20.7517
-6 | -0.453 | 0.02001 | -0.0729 | -22.6387
-5.5 | -0.3803 | 0.01745 | -0.0735 | -21.7937
-5 | -0.3213 | 0.01568 | -0.0717 | -20.4911
-4.5 | -0.2772 | 0.01487 | -0.0676 | -18.6416
-4 | -0.237 | 0.01422 | -0.0627 | -16.6667
-3.5 | -0.1977 | 0.01357 | -0.0575 | -14.5689
-3 | -0.1821 | 0.01321 | -0.0483 | -13.785
-2.5 | -0.1981 | 0.01145 | -0.033 | -17.3013
-1.5 | -0.1581 | 0.01154 | -0.0128 | -13.7002
-1 | -0.0856 | 0.01247 | -0.0124 | -6.8645
-0.5 | 0.0447 | 0.01473 | -0.0226 | 3.0346
0 | 0.0597 | 0.015 | -0.0129 | 3.98
0.5 | 0.144 | 0.01487 | -0.0169 | 9.6839
1 | 0.2245 | 0.01459 | -0.0199 | 15.3873
2 | 0.3576 | 0.01174 | -0.0176 | 30.46
2.5 | 0.4152 | 0.01077 | -0.015 | 38.5515
3 | 0.4605 | 0.01026 | -0.0097 | 44.883
4 | 0.3921 | 0.01157 | 0.0299 | 33.8894
4.5 | 0.3852 | 0.01335 | 0.0417 | 28.8539
5 | 0.4201 | 0.01442 | 0.0469 | 29.1331
5.5 | 0.4581 | 0.01535 | 0.0517 | 29.8436
6 | 0.498 | 0.01663 | 0.056 | 29.9459
6.5 | 0.5437 | 0.01797 | 0.0598 | 30.256
7 | 0.5955 | 0.02001 | 0.0629 | 29.7601
7.5 | 0.6594 | 0.02325 | 0.0642 | 28.3613
8 | 0.6913 | 0.02761 | 0.0684 | 25.038
8.5 | 0.7038 | 0.034 | 0.0724 | 20.7
9 | 0.6911 | 0.04183 | 0.0752 | 16.5216
9.5 | 0.6685 | 0.05159 | 0.0732 | 12.9579
10 | 0.6388 | 0.06368 | 0.0661 | 10.0314
10.5 | 0.6079 | 0.07815 | 0.0556 | 7.7786
11 | 0.5799 | 0.09101 | 0.0499 | 6.3718
11.5 | 0.568 | 0.10197 | 0.0448 | 5.5703
12 | 0.5615 | 0.11322 | 0.0412 | 4.9594
12.5 | 0.5585 | 0.12406 | 0.0367 | 4.5019
13 | 0.5645 | 0.13406 | 0.0321 | 4.2108
13.5 | 0.5728 | 0.14401 | 0.027 | 3.9775
14 | 0.5764 | 0.15497 | 0.0191 | 3.7194
14.5 | 0.5897 | 0.16358 | 0.0145 | 3.605
15 | 0.6069 | 0.17126 | 0.0109 | 3.5437
15.5 | 0.6291 | 0.17884 | 0.0086 | 3.5177
16 | 0.6417 | 0.18841 | 0.0032 | 3.4059
16.5 | 0.6532 | 0.19773 | -0.0038 | 3.3035
17 | 0.6721 | 0.20567 | -0.0083 | 3.2679
17.5 | 0.6925 | 0.21315 | -0.0122 | 3.2489
18 | 0.7155 | 0.22213 | -0.0152 | 3.2211
18.5 | 0.7289 | 0.23069 | -0.0222 | 3.1597
19 | 0.7482 | 0.23936 | -0.0278 | 3.1258
19.5 | 0.7687 | 0.24696 | -0.0325 | 3.1126
20 | 0.7905 | 0.25456 | -0.0362 | 3.1054

## 33. Re 750k Mach 0.00 (1)
BIGFOIL.COM POLAR EXPORT
NACA67-112 a=0.6
NACA67-112 a=0.6 |  |  |  | Cl Max: | 0.958 | at alpha= | 8.5 | deg
JavaFoil+Calcfoil stall+Eppler ext transition |  |  |  | L/D Max: | 85.403 | at alpha= | 3 | deg
Re: | 750000 |  |  | Cd Min: | 0.00474 | at alpha= | 1.5 | deg
Mach: | 0 |  |  | Cl=0 at alpha= | -0.70339 | deg
|  |  |  | @ Cl=0.1, Cd= | 0.0050781
|  |  |  | @ Cl=0.4, Cd= | 0.005059
|  |  |  | @ Cl=0.6, Cd= | 0.010989
alpha (deg) | Cl | Cd | Cm | Cl/Cd
-17 | -0.609 | 0.15407 | 0.007 | -3.954
-16.5 | -0.63 | 0.14688 | 0.006 | -4.289
-16 | -0.65 | 0.14267 | 0.006 | -4.557
-15.5 | -0.669 | 0.13078 | 0.005 | -5.119
-15 | -0.688 | 0.12639 | 0.005 | -5.442
-14.5 | -0.704 | 0.11772 | 0.004 | -5.983
-14 | -0.719 | 0.10952 | 0.004 | -6.566
-13.5 | -0.732 | 0.10326 | 0.004 | -7.087
-13 | -0.742 | 0.09609 | 0.003 | -7.72
-12.5 | -0.749 | 0.09091 | 0.003 | -8.236
-12 | -0.752 | 0.08546 | 0.003 | -8.804
-11.5 | -0.752 | 0.07964 | 0.002 | -9.445
-11 | -0.748 | 0.07467 | 0.002 | -10.021
-10.5 | -0.74 | 0.07005 | 0.002 | -10.565
-10 | -0.729 | 0.06511 | 0.001 | -11.192
-9.5 | -0.712 | 0.06159 | 0.001 | -11.56
-9 | -0.69 | 0.05741 | 0.001 | -12.013
-8.5 | -0.663 | 0.05422 | 0 | -12.22
-8 | -0.636 | 0.04896 | 0 | -12.996
-7.5 | -0.609 | 0.04385 | -0.001 | -13.884
-7 | -0.695 | 0.0125 | -0.002 | -55.573
-6.5 | -0.649 | 0.01203 | -0.003 | -53.963
-6 | -0.601 | 0.01147 | -0.004 | -52.371
-5.5 | -0.55 | 0.01105 | -0.005 | -49.766
-5 | -0.497 | 0.01064 | -0.006 | -46.757
-4.5 | -0.443 | 0.01006 | -0.007 | -44.029
-4 | -0.387 | 0.00969 | -0.008 | -39.953
-3.5 | -0.33 | 0.0092 | -0.009 | -35.894
-3 | -0.273 | 0.00931 | -0.01 | -29.279
-2.5 | -0.214 | 0.00905 | -0.011 | -23.628
-2 | -0.154 | 0.00509 | -0.012 | -30.285
-1.5 | -0.095 | 0.00506 | -0.013 | -18.76
-1 | -0.035 | 0.00504 | -0.014 | -7.024
-0.5 | 0.024 | 0.00503 | -0.015 | 4.829
0 | 0.084 | 0.00507 | -0.016 | 16.537
0.5 | 0.143 | 0.0051 | -0.017 | 28.122
1 | 0.203 | 0.00513 | -0.018 | 39.475
1.5 | 0.262 | 0.00474 | -0.019 | 55.223
2 | 0.321 | 0.00497 | -0.02 | 64.489
2.5 | 0.379 | 0.00503 | -0.021 | 75.287
3 | 0.437 | 0.00511 | -0.022 | 85.403
3.5 | 0.495 | 0.01028 | -0.023 | 48.154
4 | 0.551 | 0.01063 | -0.024 | 51.859
4.5 | 0.607 | 0.01104 | -0.025 | 54.959
5 | 0.66 | 0.01156 | -0.026 | 57.113
5.5 | 0.712 | 0.01203 | -0.027 | 59.198
6 | 0.762 | 0.01253 | -0.028 | 60.847
6.5 | 0.811 | 0.01305 | -0.029 | 62.128
7 | 0.855 | 0.0136 | -0.03 | 62.84
7.5 | 0.894 | 0.0142 | -0.031 | 62.966
8 | 0.929 | 0.01479 | -0.032 | 62.802
8.5 | 0.958 | 0.01523 | -0.033 | 62.948
9 | 0.809 | 0.05579 | -0.017 | 14.502
9.5 | 0.823 | 0.06048 | -0.016 | 13.608
10 | 0.836 | 0.06479 | -0.016 | 12.896
10.5 | 0.845 | 0.06904 | -0.017 | 12.236
11 | 0.849 | 0.07381 | -0.017 | 11.507
11.5 | 0.849 | 0.07995 | -0.017 | 10.619
12 | 0.845 | 0.0845 | -0.017 | 9.996
12.5 | 0.837 | 0.09168 | -0.017 | 9.13
13 | 0.826 | 0.09645 | -0.018 | 8.566
13.5 | 0.811 | 0.10328 | -0.017 | 7.857

## 34. Re 750k Mach 0.00 (2)
BIGFOIL.COM POLAR EXPORT
NACA67-112 a=0.6
NACA67-112 a=0.6 |  |  |  | Cl Max: | 1.0348 | at alpha= | 12.5 | deg
XFOIL ncrit=9 |  |  |  | L/D Max: | 60 | at alpha= | 3.5 | deg
Re: | 750000 |  |  | Cd Min: | 0.18884 | at alpha= | 17.5 | deg
Mach: | 0 |  |  | Cl=0 at alpha= | -0.67343 | deg
|  |  |  | @ Cl=0.1, Cd= | 0.0085611
|  |  |  | @ Cl=0.4, Cd= | 0.0067746
|  |  |  | @ Cl=0.6, Cd= | 0.012986
alpha (deg) | Cl | Cd | Cm | Cl/Cd
-15.5 | -0.5271 | 0.156 | -0.0291 | -3.3788
-15 | -0.518 | 0.14889 | -0.0314 | -3.4791
-14.5 | -0.5057 | 0.14277 | -0.0341 | -3.5421
-14 | -0.4982 | 0.13531 | -0.0375 | -3.6819
-13.5 | -0.5011 | 0.12386 | -0.0438 | -4.0457
-13 | -0.5069 | 0.11284 | -0.0488 | -4.4922
-12.5 | -0.6379 | 0.06399 | -0.079 | -9.9687
-12 | -0.6675 | 0.05145 | -0.0875 | -12.9738
-11.5 | -0.72 | 0.04329 | -0.0828 | -16.632
-11 | -0.7841 | 0.03535 | -0.0698 | -22.181
-10.5 | -0.8062 | 0.02992 | -0.0595 | -26.9452
-10 | -0.7947 | 0.02616 | -0.0534 | -30.3784
-9.5 | -0.7684 | 0.02223 | -0.0497 | -34.5659
-9 | -0.7284 | 0.01975 | -0.0482 | -36.881
-8.5 | -0.6848 | 0.01815 | -0.0468 | -37.73
-8 | -0.6394 | 0.01673 | -0.0456 | -38.2188
-7.5 | -0.5926 | 0.01547 | -0.0447 | -38.3064
-7 | -0.5485 | 0.01415 | -0.0432 | -38.7633
-6.5 | -0.504 | 0.01333 | -0.0417 | -37.8095
-6 | -0.4583 | 0.0127 | -0.0402 | -36.0866
-5.5 | -0.4152 | 0.01195 | -0.0382 | -34.7448
-5 | -0.3687 | 0.0114 | -0.037 | -32.3421
-4.5 | -0.3205 | 0.01099 | -0.0361 | -29.1629
-4 | -0.2729 | 0.01058 | -0.0349 | -25.794
-3.5 | -0.2292 | 0.00992 | -0.0331 | -23.1048
-3 | -0.2031 | 0.00847 | -0.0281 | -23.9787
-2.5 | -0.1948 | 0.0068 | -0.019 | -28.6471
-2 | -0.144 | 0.00693 | -0.0179 | -20.7792
-1.5 | -0.0901 | 0.00706 | -0.0175 | -12.762
-1 | -0.0354 | 0.00743 | -0.0169 | -4.7645
-0.5 | 0.0188 | 0.0082 | -0.0156 | 2.2927
0 | 0.0742 | 0.00859 | -0.0154 | 8.638
0.5 | 0.1277 | 0.00853 | -0.0153 | 14.9707
1 | 0.1854 | 0.00819 | -0.0159 | 22.6374
1.5 | 0.241 | 0.00772 | -0.0156 | 31.2176
2 | 0.2959 | 0.00715 | -0.0149 | 41.3846
2.5 | 0.3494 | 0.00692 | -0.0145 | 50.4913
3 | 0.4016 | 0.00677 | -0.0139 | 59.3205
3.5 | 0.4326 | 0.00721 | -0.0088 | 60
4 | 0.4315 | 0.00884 | 0.0019 | 48.8122
4.5 | 0.4454 | 0.0102 | 0.0094 | 43.6667
5 | 0.4754 | 0.01108 | 0.0136 | 42.9061
5.5 | 0.5171 | 0.01158 | 0.0158 | 44.6546
6 | 0.5557 | 0.01218 | 0.0186 | 45.624
6.5 | 0.5944 | 0.01292 | 0.0213 | 46.0062
7 | 0.6376 | 0.01343 | 0.0229 | 47.4758
7.5 | 0.6707 | 0.01444 | 0.0265 | 46.4474
8 | 0.7104 | 0.0151 | 0.0288 | 47.0464
8.5 | 0.7433 | 0.01619 | 0.0322 | 45.9111
9 | 0.7782 | 0.01742 | 0.0352 | 44.6728
9.5 | 0.8177 | 0.01855 | 0.0372 | 44.0809
10 | 0.8638 | 0.01975 | 0.0373 | 43.7367
10.5 | 0.9113 | 0.02293 | 0.0368 | 39.7427
11 | 0.9614 | 0.0249 | 0.0356 | 38.6104
11.5 | 1.0045 | 0.0279 | 0.0349 | 36.0036
12 | 1.0234 | 0.03102 | 0.0382 | 32.9916
12.5 | 1.0348 | 0.03304 | 0.0425 | 31.3196
13 | 1.0334 | 0.03698 | 0.0474 | 27.9448
13.5 | 1.0293 | 0.04086 | 0.0514 | 25.1909
14 | 0.994 | 0.04834 | 0.0557 | 20.5627
14.5 | 0.9468 | 0.05808 | 0.0566 | 16.3017
15 | 0.8783 | 0.07434 | 0.0499 | 11.8146
15.5 | 0.6221 | 0.15877 | 0.0087 | 3.9182
16 | 0.6313 | 0.1663 | 0.005 | 3.7962
16.5 | 0.6482 | 0.17087 | 0.0028 | 3.7935
17 | 0.6584 | 0.17858 | -0.0009 | 3.6869
17.5 | 0.6636 | 0.18884 | -0.0055 | 3.5141

## 35. Re 750k Mach 0.10 (1)
BIGFOIL.COM POLAR EXPORT
NACA67-112 a=0.6
NACA67-112 a=0.6 |  |  |  | Cl Max: | 0.93 | at alpha= | 8 | deg
JavaFoil+Calcfoil stall+Eppler ext transition |  |  |  | L/D Max: | 85.732 | at alpha= | 3 | deg
Re: | 750000 |  |  | Cd Min: | 0.00475 | at alpha= | 1.5 | deg
Mach: | 0.1 |  |  | Cl=0 at alpha= | -0.7 | deg
|  |  |  | @ Cl=0.1, Cd= | 0.005088
|  |  |  | @ Cl=0.4, Cd= | 0.0050729
|  |  |  | @ Cl=0.6, Cd= | 0.011005
alpha (deg) | Cl | Cd | Cm | Cl/Cd
-16.5 | -0.585 | 0.15159 | 0.006 | -3.859
-16 | -0.608 | 0.14154 | 0.006 | -4.299
-15.5 | -0.631 | 0.13607 | 0.005 | -4.639
-15 | -0.653 | 0.13093 | 0.005 | -4.988
-14.5 | -0.673 | 0.12095 | 0.004 | -5.566
-14 | -0.692 | 0.11086 | 0.004 | -6.239
-13.5 | -0.708 | 0.10493 | 0.004 | -6.746
-13 | -0.721 | 0.09761 | 0.003 | -7.391
-12.5 | -0.732 | 0.09216 | 0.003 | -7.939
-12 | -0.738 | 0.08623 | 0.003 | -8.563
-11.5 | -0.741 | 0.08102 | 0.002 | -9.15
-11 | -0.74 | 0.07519 | 0.002 | -9.842
-10.5 | -0.734 | 0.071 | 0.002 | -10.342
-10 | -0.724 | 0.06584 | 0.001 | -11.001
-9.5 | -0.71 | 0.06181 | 0.001 | -11.486
-9 | -0.688 | 0.05792 | 0.001 | -11.884
-8.5 | -0.662 | 0.05438 | 0 | -12.174
-8 | -0.636 | 0.04955 | 0 | -12.834
-7.5 | -0.605 | 0.0462 | -0.001 | -13.089
-7 | -0.696 | 0.01255 | -0.002 | -55.465
-6.5 | -0.651 | 0.012 | -0.003 | -54.217
-6 | -0.603 | 0.01156 | -0.004 | -52.147
-5.5 | -0.552 | 0.01113 | -0.005 | -49.616
-5 | -0.499 | 0.01068 | -0.006 | -46.776
-4.5 | -0.445 | 0.0101 | -0.007 | -44.041
-4 | -0.389 | 0.00974 | -0.008 | -39.93
-3.5 | -0.332 | 0.00964 | -0.009 | -34.436
-3 | -0.274 | 0.00933 | -0.01 | -29.352
-2.5 | -0.215 | 0.00908 | -0.011 | -23.683
-2 | -0.155 | 0.0051 | -0.012 | -30.349
-1.5 | -0.095 | 0.00507 | -0.013 | -18.804
-1 | -0.036 | 0.00505 | -0.014 | -7.042
-0.5 | 0.024 | 0.00504 | -0.015 | 4.84
0 | 0.084 | 0.00508 | -0.016 | 16.574
0.5 | 0.144 | 0.00511 | -0.017 | 28.204
1 | 0.204 | 0.00515 | -0.018 | 39.534
1.5 | 0.263 | 0.00475 | -0.019 | 55.375
2 | 0.322 | 0.00499 | -0.02 | 64.576
2.5 | 0.381 | 0.00505 | -0.021 | 75.442
3 | 0.439 | 0.00512 | -0.022 | 85.732
3.5 | 0.498 | 0.01031 | -0.023 | 48.266
4 | 0.554 | 0.01067 | -0.024 | 51.908
4.5 | 0.609 | 0.01107 | -0.025 | 55.032
5 | 0.663 | 0.01161 | -0.026 | 57.14
5.5 | 0.715 | 0.01209 | -0.027 | 59.139
6 | 0.765 | 0.01261 | -0.028 | 60.688
6.5 | 0.813 | 0.01313 | -0.029 | 61.941
7 | 0.857 | 0.01368 | -0.03 | 62.661
7.5 | 0.896 | 0.01432 | -0.031 | 62.567
8 | 0.93 | 0.01487 | -0.032 | 62.541
8.5 | 0.791 | 0.05149 | -0.018 | 15.356
9 | 0.807 | 0.0562 | -0.017 | 14.355
9.5 | 0.822 | 0.06082 | -0.017 | 13.508
10 | 0.83 | 0.06522 | -0.015 | 12.728
10.5 | 0.838 | 0.06982 | -0.017 | 12.001
11 | 0.839 | 0.075 | -0.017 | 11.193
11.5 | 0.836 | 0.08085 | -0.017 | 10.344
12 | 0.829 | 0.08692 | -0.017 | 9.543
12.5 | 0.817 | 0.09012 | -0.016 | 9.071
13 | 0.803 | 0.09963 | -0.017 | 8.06

## 36. Re 750k Mach 0.10 (2)
BIGFOIL.COM POLAR EXPORT
NACA67-112 a=0.6
NACA67-112 a=0.6 |  |  |  | Cl Max: | 1.0157 | at alpha= | 12.5 | deg
XFOIL ncrit=9 |  |  |  | L/D Max: | 59.4404 | at alpha= | 3 | deg
Re: | 750000 |  |  | Cd Min: | 0.18968 | at alpha= | 17.5 | deg
Mach: | 0.1 |  |  | Cl=0 at alpha= | -0.6713 | deg
|  |  |  | @ Cl=0.1, Cd= | 0.0086016
|  |  |  | @ Cl=0.4, Cd= | 0.0068003
|  |  |  | @ Cl=0.6, Cd= | 0.013049
alpha (deg) | Cl | Cd | Cm | Cl/Cd
-15 | -0.5159 | 0.14974 | -0.0313 | -3.4453
-14.5 | -0.5036 | 0.14357 | -0.0341 | -3.5077
-14 | -0.4958 | 0.13608 | -0.0376 | -3.6434
-13.5 | -0.4982 | 0.12474 | -0.0439 | -3.9939
-13 | -0.5032 | 0.11407 | -0.0486 | -4.4113
-12.5 | -0.513 | 0.10144 | -0.0557 | -5.0572
-12 | -0.6421 | 0.05553 | -0.088 | -11.5631
-11.5 | -0.685 | 0.04602 | -0.0867 | -14.8848
-11 | -0.7483 | 0.03821 | -0.0759 | -19.5839
-10.5 | -0.784 | 0.03227 | -0.0644 | -24.295
-10 | -0.7881 | 0.02737 | -0.0561 | -28.7943
-9.5 | -0.767 | 0.02363 | -0.0514 | -32.4587
-9 | -0.7306 | 0.02037 | -0.0493 | -35.8665
-8.5 | -0.6875 | 0.0186 | -0.0478 | -36.9624
-8 | -0.6418 | 0.01706 | -0.0465 | -37.6202
-7.5 | -0.5942 | 0.01567 | -0.0456 | -37.9196
-7 | -0.549 | 0.01434 | -0.0443 | -38.2845
-6.5 | -0.5047 | 0.01343 | -0.0426 | -37.58
-6 | -0.459 | 0.01277 | -0.041 | -35.9436
-5.5 | -0.4158 | 0.01201 | -0.039 | -34.6211
-5 | -0.369 | 0.01145 | -0.0377 | -32.2271
-4.5 | -0.3206 | 0.01105 | -0.0367 | -29.0136
-4 | -0.273 | 0.01063 | -0.0355 | -25.682
-3.5 | -0.2287 | 0.00999 | -0.0336 | -22.8929
-3 | -0.2021 | 0.00857 | -0.0287 | -23.5823
-2.5 | -0.1953 | 0.00683 | -0.0193 | -28.5944
-2 | -0.1449 | 0.00695 | -0.018 | -20.8489
-1.5 | -0.0909 | 0.00708 | -0.0176 | -12.839
-1 | -0.0355 | 0.00745 | -0.017 | -4.7651
-0.5 | 0.0185 | 0.00824 | -0.0156 | 2.2451
0 | 0.0744 | 0.00863 | -0.0154 | 8.6211
0.5 | 0.1285 | 0.00857 | -0.0154 | 14.9942
1 | 0.1866 | 0.00824 | -0.016 | 22.6456
1.5 | 0.2425 | 0.00775 | -0.0157 | 31.2903
2 | 0.2974 | 0.00717 | -0.015 | 41.4784
2.5 | 0.3513 | 0.00694 | -0.0146 | 50.6196
3 | 0.4036 | 0.00679 | -0.0138 | 59.4404
3.5 | 0.4321 | 0.0073 | -0.0082 | 59.1918
4 | 0.4304 | 0.00892 | 0.0027 | 48.2511
4.5 | 0.4436 | 0.01026 | 0.0104 | 43.2359
5 | 0.4747 | 0.01112 | 0.0145 | 42.6888
5.5 | 0.5168 | 0.01164 | 0.0166 | 44.3986
6 | 0.5558 | 0.01224 | 0.0195 | 45.4085
6.5 | 0.5947 | 0.01298 | 0.0221 | 45.8166
7 | 0.6377 | 0.01354 | 0.0239 | 47.0975
7.5 | 0.671 | 0.01456 | 0.0276 | 46.0852
8 | 0.7108 | 0.01525 | 0.03 | 46.6098
8.5 | 0.7415 | 0.01668 | 0.0338 | 44.4544
9.5 | 0.8193 | 0.0189 | 0.0384 | 43.3492
10 | 0.8653 | 0.02016 | 0.0387 | 42.9216
10.5 | 0.9127 | 0.02342 | 0.0383 | 38.971
11 | 0.9609 | 0.02593 | 0.0374 | 37.0575
11.5 | 0.9994 | 0.02946 | 0.0372 | 33.924
12 | 1.0073 | 0.03309 | 0.0419 | 30.4412
12.5 | 1.0157 | 0.03537 | 0.0463 | 28.7164
13 | 1.0015 | 0.04047 | 0.0517 | 24.7467
13.5 | 0.9923 | 0.04481 | 0.0552 | 22.1446
14 | 0.9537 | 0.05303 | 0.0577 | 17.9842
14.5 | 0.9117 | 0.06338 | 0.0559 | 14.3847
15 | 0.8564 | 0.08015 | 0.0462 | 10.685
15.5 | 0.6208 | 0.15972 | 0.0085 | 3.8868
16 | 0.6303 | 0.16726 | 0.0047 | 3.7684
16.5 | 0.6475 | 0.17189 | 0.0025 | 3.7669
17 | 0.6581 | 0.17957 | -0.0012 | 3.6649
17.5 | 0.664 | 0.18968 | -0.0058 | 3.5006

## 37. Re 750k Mach 0.25 (1)
BIGFOIL.COM POLAR EXPORT
NACA67-112 a=0.6
NACA67-112 a=0.6 |  |  |  | Cl Max: | 0.903 | at alpha= | 7.5 | deg
JavaFoil+Calcfoil stall+Eppler ext transition |  |  |  | L/D Max: | 86.321 | at alpha= | 3 | deg
Re: | 750000 |  |  | Cd Min: | 0.0051 | at alpha= | -1 | deg
Mach: | 0.25 |  |  | Cl=0 at alpha= | -0.70161 | deg
|  |  |  | @ Cl=0.1, Cd= | 0.0051464
|  |  |  | @ Cl=0.4, Cd= | 0.0051437
|  |  |  | @ Cl=0.6, Cd= | 0.011017
alpha (deg) | Cl | Cd | Cm | Cl/Cd
-12 | -0.617 | 0.09462 | 0.003 | -6.517
-11.5 | -0.645 | 0.08687 | 0.002 | -7.427
-11 | -0.666 | 0.08068 | 0.002 | -8.261
-10.5 | -0.68 | 0.07466 | 0.002 | -9.113
-10 | -0.687 | 0.06891 | 0.001 | -9.967
-9.5 | -0.686 | 0.06414 | 0.001 | -10.689
-9 | -0.673 | 0.05946 | 0.001 | -11.319
-8.5 | -0.655 | 0.05586 | 0 | -11.722
-8 | -0.633 | 0.05152 | 0 | -12.282
-7.5 | -0.607 | 0.0473 | -0.001 | -12.827
-7 | -0.703 | 0.01286 | -0.002 | -54.632
-6.5 | -0.66 | 0.01237 | -0.003 | -53.36
-6 | -0.613 | 0.01188 | -0.004 | -51.619
-5.5 | -0.563 | 0.01126 | -0.005 | -50.018
-5 | -0.511 | 0.01079 | -0.006 | -47.3
-4.5 | -0.455 | 0.01021 | -0.007 | -44.588
-4 | -0.399 | 0.01016 | -0.008 | -39.243
-3.5 | -0.34 | 0.00981 | -0.009 | -34.689
-3 | -0.281 | 0.00948 | -0.01 | -29.617
-2.5 | -0.221 | 0.00921 | -0.011 | -23.94
-2 | -0.159 | 0.00516 | -0.012 | -30.761
-1.5 | -0.098 | 0.00513 | -0.013 | -19.09
-1 | -0.037 | 0.0051 | -0.014 | -7.152
-0.5 | 0.025 | 0.0051 | -0.016 | 4.914
0 | 0.087 | 0.00514 | -0.017 | 16.834
0.5 | 0.148 | 0.00517 | -0.018 | 28.631
1 | 0.209 | 0.00521 | -0.019 | 40.115
1.5 | 0.27 | 0.00524 | -0.02 | 51.488
2 | 0.33 | 0.0053 | -0.021 | 62.336
2.5 | 0.391 | 0.00513 | -0.022 | 76.167
3 | 0.45 | 0.00522 | -0.023 | 86.321
3.5 | 0.51 | 0.01039 | -0.024 | 49.138
4 | 0.568 | 0.01076 | -0.025 | 52.781
4.5 | 0.624 | 0.01121 | -0.026 | 55.699
5 | 0.679 | 0.01195 | -0.027 | 56.803
5.5 | 0.731 | 0.01247 | -0.028 | 58.606
6 | 0.781 | 0.013 | -0.029 | 60.065
6.5 | 0.827 | 0.01361 | -0.03 | 60.792
7 | 0.869 | 0.0142 | -0.031 | 61.189
7.5 | 0.903 | 0.01463 | -0.032 | 61.725
8 | 0.763 | 0.05068 | -0.016 | 15.052
8.5 | 0.778 | 0.05501 | -0.015 | 14.148
9 | 0.789 | 0.05859 | -0.016 | 13.47
9.5 | 0.792 | 0.06297 | -0.015 | 12.571
10 | 0.788 | 0.06758 | -0.015 | 11.655
10.5 | 0.776 | 0.07355 | -0.016 | 10.548
11 | 0.755 | 0.08031 | -0.016 | 9.407
11.5 | 0.728 | 0.08645 | -0.016 | 8.418
12 | 0.693 | 0.09527 | -0.016 | 7.271
12.5 | 0.651 | 0.10539 | -0.016 | 6.177

## 38. Re 750k Mach 0.25 (2)
BIGFOIL.COM POLAR EXPORT
NACA67-112 a=0.6
NACA67-112 a=0.6 |  |  |  | Cl Max: | 0.9111 | at alpha= | 11 | deg
XFOIL ncrit=9 |  |  |  | L/D Max: | 60.1306 | at alpha= | 3 | deg
Re: | 750000 |  |  | Cd Min: | 0.172 | at alpha= | 16 | deg
Mach: | 0.25 |  |  | Cl=0 at alpha= | -0.65356 | deg
|  |  |  | @ Cl=0.1, Cd= | 0.0088308
|  |  |  | @ Cl=0.4, Cd= | 0.0069284
|  |  |  | @ Cl=0.6, Cd= | 0.013515
alpha (deg) | Cl | Cd | Cm | Cl/Cd
-14 | -0.4852 | 0.1397 | -0.0383 | -3.4732
-13.5 | -0.4855 | 0.12896 | -0.0446 | -3.7647
-13 | -0.481 | 0.11834 | -0.0506 | -4.0646
-12.5 | -0.4748 | 0.10925 | -0.0559 | -4.346
-12 | -0.4606 | 0.10077 | -0.0625 | -4.5708
-11.5 | -0.4569 | 0.08931 | -0.0715 | -5.1159
-11 | -0.6081 | 0.04901 | -0.0927 | -12.4077
-10.5 | -0.6503 | 0.04249 | -0.087 | -15.3048
-10 | -0.6953 | 0.03588 | -0.0772 | -19.3785
-9 | -0.7248 | 0.02541 | -0.0583 | -28.5242
-8.5 | -0.6966 | 0.02208 | -0.054 | -31.5489
-8 | -0.6549 | 0.01942 | -0.0516 | -33.723
-7.5 | -0.6047 | 0.01718 | -0.0507 | -35.1979
-7 | -0.554 | 0.01593 | -0.0495 | -34.7772
-6.5 | -0.5076 | 0.01407 | -0.0478 | -36.0768
-6 | -0.4616 | 0.01322 | -0.0457 | -34.9168
-5.5 | -0.4178 | 0.01236 | -0.0433 | -33.8026
-5 | -0.3683 | 0.01191 | -0.042 | -30.9236
-4.5 | -0.3215 | 0.0113 | -0.0402 | -28.4513
-4 | -0.2737 | 0.01082 | -0.0385 | -25.2957
-3.5 | -0.2264 | 0.01032 | -0.0367 | -21.938
-3 | -0.1964 | 0.00907 | -0.0321 | -21.6538
-2.5 | -0.1904 | 0.00728 | -0.0226 | -26.1538
-2 | -0.1497 | 0.00705 | -0.0187 | -21.234
-1.5 | -0.0939 | 0.0072 | -0.0182 | -13.0417
-1 | -0.037 | 0.00758 | -0.0176 | -4.8813
-0.5 | 0.0164 | 0.0085 | -0.0157 | 1.9294
0 | 0.076 | 0.00886 | -0.0158 | 8.5779
0.5 | 0.1335 | 0.00879 | -0.016 | 15.1877
1 | 0.1915 | 0.00851 | -0.0162 | 22.5029
1.5 | 0.251 | 0.00791 | -0.0164 | 31.732
2 | 0.3063 | 0.00729 | -0.0153 | 42.0165
2.5 | 0.3622 | 0.00703 | -0.0148 | 51.522
3 | 0.4143 | 0.00689 | -0.0136 | 60.1306
3.5 | 0.4281 | 0.00776 | -0.0045 | 55.1675
4 | 0.4227 | 0.00927 | 0.0073 | 45.5987
4.5 | 0.4351 | 0.0106 | 0.0154 | 41.0472
5 | 0.472 | 0.0114 | 0.0189 | 41.4035
5.5 | 0.5153 | 0.01198 | 0.0211 | 43.0134
6 | 0.5558 | 0.01262 | 0.0242 | 44.0412
6.5 | 0.5957 | 0.01341 | 0.0271 | 44.4221
7 | 0.635 | 0.01437 | 0.03 | 44.1893
7.5 | 0.672 | 0.01534 | 0.0335 | 43.807
8 | 0.7124 | 0.01619 | 0.0363 | 44.0025
8.5 | 0.7471 | 0.01786 | 0.04 | 41.8309
9 | 0.7878 | 0.01948 | 0.0427 | 40.4415
9.5 | 0.8293 | 0.02129 | 0.045 | 38.9526
10 | 0.8681 | 0.02436 | 0.0467 | 35.6363
10.5 | 0.9029 | 0.02865 | 0.0481 | 31.5148
11 | 0.9111 | 0.03588 | 0.0504 | 25.393
11.5 | 0.8783 | 0.04351 | 0.0564 | 20.1862
12 | 0.8261 | 0.05272 | 0.0609 | 15.6696
12.5 | 0.7747 | 0.06397 | 0.0594 | 12.1104
13 | 0.7119 | 0.08365 | 0.0467 | 8.5105
13.5 | 0.6535 | 0.11012 | 0.0319 | 5.9344
14 | 0.6204 | 0.12965 | 0.0243 | 4.7852
14.5 | 0.6118 | 0.14153 | 0.0193 | 4.3228
15 | 0.6142 | 0.15262 | 0.0139 | 4.0244
15.5 | 0.6162 | 0.16431 | 0.0075 | 3.7502
16 | 0.6272 | 0.172 | 0.0035 | 3.6465

## 39. Re 750k Mach 0.50 (1)
BIGFOIL.COM POLAR EXPORT
NACA67-112 a=0.6
NACA67-112 a=0.6 |  |  |  | Cl Max: | 1.11 | at alpha= | 20 | deg
JavaFoil+Calcfoil stall+Eppler ext transition |  |  |  | L/D Max: | 75.82 | at alpha= | 2.5 | deg
Re: | 750000 |  |  | Cd Min: | 0.00536 | at alpha= | -0.5 | deg
Mach: | 0.5 |  |  | Cl=0 at alpha= | -0.7029 | deg
|  |  |  | @ Cl=0.1, Cd= | 0.0054117
|  |  |  | @ Cl=0.4, Cd= | 0.0056793
|  |  |  | @ Cl=0.6, Cd= | 0.01193
alpha (deg) | Cl | Cd | Cm | Cl/Cd
-20 | -1.043 | 0.20841 | 0.014 | -5.005
-19.5 | -1.017 | 0.20428 | 0.013 | -4.979
-19 | -0.991 | 0.19946 | 0.013 | -4.969
-18.5 | -0.964 | 0.1924 | 0.012 | -5.009
-18 | -0.936 | 0.18568 | 0.011 | -5.042
-17.5 | -0.91 | 0.1759 | 0.01 | -5.173
-17 | -0.884 | 0.17255 | 0.01 | -5.121
-16.5 | -0.857 | 0.16547 | 0.009 | -5.181
-16 | -0.831 | 0.16748 | 0.009 | -4.961
-15.5 | -0.803 | 0.16138 | 0.008 | -4.973
-15 | -0.776 | 0.15361 | 0.007 | -5.049
-14.5 | -0.749 | 0.14634 | 0.007 | -5.119
-14 | -0.723 | 0.1425 | 0.006 | -5.071
-13.5 | -0.696 | 0.13863 | 0.006 | -5.02
-13 | -0.669 | 0.1312 | 0.005 | -5.098
-12.5 | -0.641 | 0.1245 | 0.004 | -5.148
-12 | -0.614 | 0.12101 | 0.004 | -5.076
-11.5 | -0.587 | 0.12082 | 0.003 | -4.861
-11 | -0.56 | 0.11638 | 0.003 | -4.816
-10.5 | -0.534 | 0.10713 | 0.002 | -4.981
-10 | -0.506 | 0.10266 | 0.002 | -4.926
-9.5 | -0.479 | 0.09988 | 0.001 | -4.793
-9 | -0.452 | 0.09254 | 0.001 | -4.882
-8.5 | -0.425 | 0.08925 | 0 | -4.759
-8 | -0.397 | 0.08399 | 0 | -4.729
-7.5 | -0.37 | 0.07957 | -0.001 | -4.652
-7 | -0.343 | 0.04987 | -0.001 | -6.887
-6.5 | -0.491 | 0.04944 | -0.001 | -9.922
-6 | -0.503 | 0.04369 | -0.002 | -11.506
-5.5 | -0.485 | 0.03884 | -0.003 | -12.493
-5 | -0.549 | 0.01229 | -0.007 | -44.706
-4.5 | -0.497 | 0.01169 | -0.008 | -42.509
-4 | -0.439 | 0.01107 | -0.009 | -39.624
-3.5 | -0.376 | 0.01058 | -0.01 | -35.563
-3 | -0.312 | 0.01016 | -0.012 | -30.681
-2.5 | -0.245 | 0.00981 | -0.013 | -24.997
-2 | -0.176 | 0.00545 | -0.014 | -32.365
-1.5 | -0.109 | 0.0054 | -0.015 | -20.15
-1 | -0.041 | 0.00537 | -0.016 | -7.554
-0.5 | 0.028 | 0.00536 | -0.017 | 5.205
0 | 0.096 | 0.00541 | -0.018 | 17.802
0.5 | 0.165 | 0.00544 | -0.019 | 30.249
1 | 0.232 | 0.0055 | -0.021 | 42.264
1.5 | 0.3 | 0.00556 | -0.022 | 53.932
2 | 0.367 | 0.00563 | -0.023 | 65.207
2.5 | 0.434 | 0.00573 | -0.024 | 75.82
3 | 0.502 | 0.01117 | -0.025 | 44.883
3.5 | 0.566 | 0.01164 | -0.026 | 48.57
4 | 0.627 | 0.01216 | -0.028 | 51.559
4.5 | 0.685 | 0.01292 | -0.029 | 53.056
5 | 0.738 | 0.01364 | -0.03 | 54.134
5.5 | 0.784 | 0.01401 | -0.031 | 55.915
6 | 0.817 | 0.01467 | -0.032 | 55.662
6.5 | 0.678 | 0.04603 | -0.013 | 14.72
7 | 0.631 | 0.05366 | -0.013 | 11.761
7.5 | 0.445 | 0.05465 | -0.015 | 8.148
8 | 0.472 | 0.06072 | -0.015 | 7.774
8.5 | 0.499 | 0.08624 | -0.015 | 5.783
9 | 0.526 | 0.09223 | -0.017 | 5.705
9.5 | 0.553 | 0.09484 | -0.017 | 5.829
10 | 0.58 | 0.09764 | -0.018 | 5.935
10.5 | 0.607 | 0.10394 | -0.019 | 5.835
11 | 0.634 | 0.11061 | -0.02 | 5.73
11.5 | 0.66 | 0.1139 | -0.021 | 5.797
12 | 0.687 | 0.12027 | -0.021 | 5.71
12.5 | 0.713 | 0.12366 | -0.022 | 5.768
13 | 0.741 | 0.13404 | -0.024 | 5.526
13.5 | 0.768 | 0.14016 | -0.025 | 5.476
14 | 0.794 | 0.14391 | -0.025 | 5.516
14.5 | 0.82 | 0.14498 | -0.026 | 5.656
15 | 0.846 | 0.15197 | -0.026 | 5.569
15.5 | 0.874 | 0.16203 | -0.028 | 5.394
16 | 0.9 | 0.16854 | -0.029 | 5.343
16.5 | 0.926 | 0.17205 | -0.029 | 5.384
17 | 0.952 | 0.17829 | -0.03 | 5.342
17.5 | 0.979 | 0.17837 | -0.031 | 5.486
18 | 1.007 | 0.18638 | -0.033 | 5.402
18.5 | 1.033 | 0.18743 | -0.033 | 5.509
19 | 1.058 | 0.19688 | -0.034 | 5.375
19.5 | 1.084 | 0.199 | -0.035 | 5.447
20 | 1.11 | 0.20676 | -0.035 | 5.367

## 40. Re 750k Mach 0.50 (2)
BIGFOIL.COM POLAR EXPORT
NACA67-112 a=0.6
NACA67-112 a=0.6 |  |  |  | Cl Max: | 0.7914 | at alpha= | 20 | deg
XFOIL ncrit=9 |  |  |  | L/D Max: | 56.039 | at alpha= | 3 | deg
Re: | 750000 |  |  | Cd Min: | 0.25405 | at alpha= | 20 | deg
Mach: | 0.5 |  |  | Cl=0 at alpha= | -0.64812 | deg
|  |  |  | @ Cl=0.1, Cd= | 0.0098072
|  |  |  | @ Cl=0.4, Cd= | 0.011399
|  |  |  | @ Cl=0.6, Cd= | 0.016425
alpha (deg) | Cl | Cd | Cm | Cl/Cd
-20 | -0.6852 | 0.24792 | 0.0122 | -2.7638
-19.5 | -0.6643 | 0.23992 | 0.0072 | -2.7688
-19 | -0.6443 | 0.23117 | 0.0015 | -2.7871
-18.5 | -0.6266 | 0.2223 | -0.0041 | -2.8187
-18 | -0.6044 | 0.21468 | -0.0079 | -2.8154
-17.5 | -0.5834 | 0.20754 | -0.0122 | -2.811
-17 | -0.5631 | 0.19977 | -0.0169 | -2.8187
-16.5 | -0.5479 | 0.19067 | -0.0234 | -2.8736
-16 | -0.5321 | 0.18211 | -0.0289 | -2.9219
-15.5 | -0.5091 | 0.17452 | -0.0314 | -2.9171
-15 | -0.4902 | 0.16743 | -0.0353 | -2.9278
-14.5 | -0.4688 | 0.1586 | -0.0418 | -2.9559
-14 | -0.4523 | 0.1476 | -0.0521 | -3.0644
-13.5 | -0.4317 | 0.13824 | -0.0578 | -3.1228
-13 | -0.4092 | 0.13082 | -0.0621 | -3.128
-12.5 | -0.3933 | 0.12296 | -0.0667 | -3.1986
-12 | -0.3906 | 0.1129 | -0.0732 | -3.4597
-11.5 | -0.3846 | 0.10414 | -0.0773 | -3.6931
-11 | -0.3825 | 0.09475 | -0.0816 | -4.0369
-10.5 | -0.3933 | 0.08439 | -0.0848 | -4.6605
-10 | -0.4056 | 0.07352 | -0.0907 | -5.5169
-9.5 | -0.4248 | 0.06067 | -0.1001 | -7.0018
-9 | -0.4603 | 0.04993 | -0.1044 | -9.2189
-8.5 | -0.4953 | 0.04255 | -0.1017 | -11.6404
-8 | -0.5283 | 0.03639 | -0.0942 | -14.5177
-7.5 | -0.5505 | 0.03073 | -0.0848 | -17.9141
-7 | -0.5582 | 0.02515 | -0.0748 | -22.1948
-6.5 | -0.5344 | 0.02024 | -0.0682 | -26.4032
-6 | -0.4719 | 0.01673 | -0.0672 | -28.2068
-5.5 | -0.4053 | 0.0146 | -0.0665 | -27.7603
-5 | -0.3542 | 0.0132 | -0.0633 | -26.8333
-4.5 | -0.3061 | 0.01229 | -0.0595 | -24.9064
-4 | -0.2574 | 0.01166 | -0.0559 | -22.0755
-3.5 | -0.2101 | 0.01121 | -0.0523 | -18.7422
-2.5 | -0.1545 | 0.0092 | -0.0385 | -16.7935
-2 | -0.171 | 0.00763 | -0.022 | -22.4115
-1.5 | -0.1159 | 0.00795 | -0.0195 | -14.5786
-1 | -0.0525 | 0.00828 | -0.0185 | -6.3406
-0.5 | 0.0221 | 0.00952 | -0.0183 | 2.3214
0 | 0.082 | 0.00978 | -0.0172 | 8.3845
0.5 | 0.1416 | 0.00987 | -0.0163 | 14.3465
1 | 0.2132 | 0.00953 | -0.0175 | 22.3715
1.5 | 0.2844 | 0.00874 | -0.0179 | 32.54
2 | 0.346 | 0.00801 | -0.0163 | 43.196
2.5 | 0.4016 | 0.00759 | -0.014 | 52.9117
3 | 0.4315 | 0.0077 | -0.0058 | 56.039
3.5 | 0.3925 | 0.00904 | 0.0148 | 43.4181
4 | 0.3878 | 0.01087 | 0.0268 | 35.6762
4.5 | 0.4171 | 0.01214 | 0.0329 | 34.3575
5 | 0.4633 | 0.01289 | 0.0364 | 35.9426
5.5 | 0.5088 | 0.01379 | 0.0402 | 36.8963
6 | 0.549 | 0.01497 | 0.0449 | 36.6733
6.5 | 0.5933 | 0.01613 | 0.0492 | 36.7824
7 | 0.6374 | 0.01807 | 0.0535 | 35.2739
7.5 | 0.691 | 0.02065 | 0.0567 | 33.4625
8 | 0.7227 | 0.02424 | 0.0623 | 29.8144
8.5 | 0.7276 | 0.02965 | 0.0699 | 24.5396
9 | 0.705 | 0.03582 | 0.0783 | 19.6817
9.5 | 0.6766 | 0.04354 | 0.0823 | 15.5397
10 | 0.6476 | 0.05426 | 0.0783 | 11.9351
10.5 | 0.6182 | 0.06879 | 0.0664 | 8.9868
11 | 0.5961 | 0.08731 | 0.0514 | 6.8274
11.5 | 0.5784 | 0.09946 | 0.0454 | 5.8154
12 | 0.5689 | 0.11105 | 0.0396 | 5.1229
12.5 | 0.5665 | 0.1219 | 0.0342 | 4.6473
13 | 0.5682 | 0.13213 | 0.0293 | 4.3003
14 | 0.5803 | 0.15304 | 0.0192 | 3.7918
14.5 | 0.594 | 0.16143 | 0.0149 | 3.6796
15 | 0.6123 | 0.16863 | 0.0126 | 3.631
15.5 | 0.6269 | 0.17792 | 0.0077 | 3.5235
16 | 0.6376 | 0.18827 | 0.0006 | 3.3866
16.5 | 0.6558 | 0.1963 | -0.0038 | 3.3408
17 | 0.6744 | 0.20428 | -0.0083 | 3.3014
17.5 | 0.6965 | 0.21159 | -0.0114 | 3.2917
18 | 0.7124 | 0.22108 | -0.0169 | 3.2224
18.5 | 0.7293 | 0.23066 | -0.0232 | 3.1618
19 | 0.7493 | 0.2386 | -0.028 | 3.1404
19.5 | 0.7697 | 0.24605 | -0.0325 | 3.1282
20 | 0.7914 | 0.25405 | -0.0362 | 3.1151

## 41. Re 1M Mach 0.00 (1)
BIGFOIL.COM POLAR EXPORT
NACA67-112 a=0.6
NACA67-112 a=0.6 |  |  |  | Cl Max: | 0.985 | at alpha= | 9 | deg
JavaFoil+Calcfoil stall+Eppler ext transition |  |  |  | L/D Max: | 93.909 | at alpha= | 3 | deg
Re: | 1000000 |  |  | Cd Min: | 0.0036 | at alpha= | -1 | deg
Mach: | 0 |  |  | Cl=0 at alpha= | -0.7 | deg
|  |  |  | @ Cl=0.1, Cd= | 0.0042553
|  |  |  | @ Cl=0.4, Cd= | 0.0046229
|  |  |  | @ Cl=0.6, Cd= | 0.010333
alpha (deg) | Cl | Cd | Cm | Cl/Cd
-13 | -0.742 | 0.09351 | 0.004 | -7.936
-12.5 | -0.749 | 0.08868 | 0.003 | -8.446
-12 | -0.753 | 0.08324 | 0.003 | -9.041
-11.5 | -0.753 | 0.0781 | 0.003 | -9.636
-11 | -0.749 | 0.07327 | 0.002 | -10.229
-10.5 | -0.741 | 0.06898 | 0.002 | -10.745
-10 | -0.73 | 0.06362 | 0.002 | -11.478
-9.5 | -0.713 | 0.06012 | 0.001 | -11.866
-9 | -0.691 | 0.05563 | 0.001 | -12.427
-8.5 | -0.664 | 0.05259 | 0 | -12.633
-8 | -0.777 | 0.01268 | 0 | -61.302
-7.5 | -0.738 | 0.01224 | -0.001 | -60.299
-7 | -0.695 | 0.01181 | -0.002 | -58.869
-6.5 | -0.65 | 0.01135 | -0.003 | -57.24
-6 | -0.601 | 0.01091 | -0.004 | -55.126
-5.5 | -0.55 | 0.01054 | -0.005 | -52.224
-5 | -0.498 | 0.01014 | -0.006 | -49.111
-4.5 | -0.443 | 0.00959 | -0.007 | -46.24
-4 | -0.388 | 0.00922 | -0.008 | -42.023
-3.5 | -0.331 | 0.00894 | -0.009 | -36.97
-3 | -0.273 | 0.00866 | -0.01 | -31.48
-2.5 | -0.214 | 0.00825 | -0.011 | -25.966
-2 | -0.155 | 0.00427 | -0.012 | -36.262
-1.5 | -0.095 | 0.00425 | -0.013 | -22.414
-1 | -0.036 | 0.0036 | -0.014 | -9.88
-0.5 | 0.024 | 0.00423 | -0.015 | 5.767
0 | 0.084 | 0.00425 | -0.016 | 19.808
0.5 | 0.144 | 0.00427 | -0.017 | 33.742
1 | 0.203 | 0.00447 | -0.018 | 45.558
1.5 | 0.263 | 0.0045 | -0.019 | 58.348
2 | 0.322 | 0.00455 | -0.02 | 70.685
2.5 | 0.381 | 0.0046 | -0.021 | 82.785
3 | 0.439 | 0.00467 | -0.022 | 93.909
3.5 | 0.496 | 0.00967 | -0.023 | 51.244
4 | 0.552 | 0.01001 | -0.024 | 55.151
4.5 | 0.607 | 0.01038 | -0.025 | 58.505
5 | 0.661 | 0.01091 | -0.026 | 60.574
5.5 | 0.713 | 0.01134 | -0.027 | 62.873
6 | 0.763 | 0.01183 | -0.028 | 64.519
6.5 | 0.811 | 0.01231 | -0.029 | 65.887
7 | 0.856 | 0.01283 | -0.03 | 66.667
7.5 | 0.895 | 0.01344 | -0.031 | 66.559
8 | 0.93 | 0.01404 | -0.032 | 66.24
8.5 | 0.96 | 0.01464 | -0.033 | 65.591
9 | 0.985 | 0.01523 | -0.034 | 64.678
9.5 | 0.826 | 0.05873 | -0.018 | 14.069
10 | 0.838 | 0.06292 | -0.017 | 13.317
10.5 | 0.847 | 0.06683 | -0.018 | 12.672
11 | 0.851 | 0.07202 | -0.019 | 11.817
11.5 | 0.851 | 0.07747 | -0.019 | 10.98
12 | 0.846 | 0.08269 | -0.019 | 10.233
12.5 | 0.838 | 0.08859 | -0.019 | 9.461
13 | 0.827 | 0.0946 | -0.019 | 8.745
13.5 | 0.812 | 0.10086 | -0.018 | 8.055
14 | 0.796 | 0.10591 | -0.019 | 7.518

## 42. Re 1M Mach 0.00 (2)
BIGFOIL.COM POLAR EXPORT
NACA67-112 a=0.6
NACA67-112 a=0.6 |  |  |  | Cl Max: | 1.0928 | at alpha= | 15 | deg
XFOIL ncrit=9 |  |  |  | L/D Max: | 70.8056 | at alpha= | 3 | deg
Re: | 1000000 |  |  | Cd Min: | 0.22556 | at alpha= | 20 | deg
Mach: | 0 |  |  | Cl=0 at alpha= | -0.69188 | deg
|  |  |  | @ Cl=0.1, Cd= | 0.0065518
|  |  |  | @ Cl=0.4, Cd= | 0.0057039
|  |  |  | @ Cl=0.6, Cd= | 0.011407
alpha (deg) | Cl | Cd | Cm | Cl/Cd
-16 | -0.537 | 0.16315 | -0.0239 | -3.2914
-15.5 | -0.5237 | 0.15698 | -0.027 | -3.3361
-15 | -0.5126 | 0.15028 | -0.0303 | -3.411
-14.5 | -0.5114 | 0.13934 | -0.0359 | -3.6702
-13.5 | -0.7331 | 0.06128 | -0.0745 | -11.9631
-13 | -0.807 | 0.04314 | -0.0852 | -18.7065
-12.5 | -0.8373 | 0.03752 | -0.0797 | -22.3161
-12 | -0.8522 | 0.03395 | -0.0726 | -25.1016
-11.5 | -0.8669 | 0.02989 | -0.0644 | -29.003
-11 | -0.8842 | 0.02352 | -0.0551 | -37.5935
-10.5 | -0.8589 | 0.02136 | -0.0511 | -40.2107
-10 | -0.8274 | 0.0204 | -0.0476 | -40.5588
-9.5 | -0.7882 | 0.01899 | -0.0456 | -41.5061
-9 | -0.7459 | 0.01753 | -0.0441 | -42.5499
-8.5 | -0.7018 | 0.01614 | -0.0427 | -43.482
-8 | -0.6598 | 0.01443 | -0.0409 | -45.7242
-7.5 | -0.6174 | 0.0133 | -0.0391 | -46.4211
-7 | -0.5703 | 0.01272 | -0.0381 | -44.8349
-6.5 | -0.5236 | 0.01209 | -0.0369 | -43.3085
-6 | -0.4799 | 0.01121 | -0.0351 | -42.81
-5.5 | -0.4308 | 0.01084 | -0.0342 | -39.7417
-5 | -0.3835 | 0.01034 | -0.033 | -37.089
-4.5 | -0.3344 | 0.0099 | -0.0323 | -33.7778
-4 | -0.2848 | 0.00952 | -0.0315 | -29.916
-3.5 | -0.2359 | 0.00911 | -0.0306 | -25.8946
-3 | -0.198 | 0.00806 | -0.0278 | -24.5658
-2.5 | -0.1737 | 0.00658 | -0.0224 | -26.3982
-2 | -0.1434 | 0.00565 | -0.0173 | -25.3805
-1.5 | -0.0887 | 0.00572 | -0.0173 | -15.507
-1 | -0.0334 | 0.00582 | -0.0172 | -5.7388
-0.5 | 0.0208 | 0.00621 | -0.0164 | 3.3494
0 | 0.0772 | 0.00656 | -0.0163 | 11.7683
0.5 | 0.1325 | 0.00654 | -0.0165 | 20.2599
1 | 0.1903 | 0.00625 | -0.0169 | 30.448
1.5 | 0.2464 | 0.00596 | -0.0169 | 41.3423
2 | 0.3005 | 0.00574 | -0.0166 | 52.3519
2.5 | 0.3552 | 0.00564 | -0.0165 | 62.9787
3 | 0.4043 | 0.00571 | -0.0152 | 70.8056
3.5 | 0.4145 | 0.00728 | -0.0065 | 56.9368
4 | 0.4307 | 0.00871 | 0.0006 | 49.4489
4.5 | 0.4605 | 0.00974 | 0.005 | 47.2793
5 | 0.4989 | 0.0103 | 0.0079 | 48.4369
5.5 | 0.5408 | 0.01079 | 0.0101 | 50.1205
6 | 0.5836 | 0.0112 | 0.0121 | 52.1071
6.5 | 0.6256 | 0.01173 | 0.0142 | 53.3333
7 | 0.666 | 0.01242 | 0.0165 | 53.6232
7.5 | 0.7075 | 0.01302 | 0.0186 | 54.3395
8 | 0.7436 | 0.01393 | 0.0216 | 53.3812
8.5 | 0.7831 | 0.01467 | 0.0238 | 53.381
9 | 0.8196 | 0.01552 | 0.0266 | 52.8093
9.5 | 0.8485 | 0.01722 | 0.0305 | 49.2741
10 | 0.885 | 0.01794 | 0.0331 | 49.3311
10.5 | 0.9185 | 0.01921 | 0.036 | 47.8136
11 | 0.9592 | 0.02041 | 0.037 | 46.9966
11.5 | 1.0047 | 0.02248 | 0.0363 | 44.6931
12.5 | 1.0659 | 0.02814 | 0.039 | 37.8785
13 | 1.0772 | 0.03122 | 0.0431 | 34.5035
13.5 | 1.0892 | 0.03379 | 0.0466 | 32.2344
14 | 1.089 | 0.0376 | 0.0506 | 28.9628
14.5 | 1.0867 | 0.04163 | 0.0536 | 26.1038
15 | 1.0928 | 0.04497 | 0.0553 | 24.3006
15.5 | 1.0468 | 0.055 | 0.0561 | 19.0327
16 | 0.9899 | 0.06957 | 0.0508 | 14.2288
16.5 | 0.9871 | 0.078 | 0.0454 | 12.6551
17 | 0.6511 | 0.18138 | -0.003 | 3.5897
17.5 | 0.6649 | 0.18765 | -0.0064 | 3.5433
18 | 0.6742 | 0.19578 | -0.01 | 3.4437
18.5 | 0.682 | 0.20617 | -0.0157 | 3.3079
19 | 0.6954 | 0.21341 | -0.0197 | 3.2585
19.5 | 0.7099 | 0.21986 | -0.0236 | 3.2289
20 | 0.7253 | 0.22556 | -0.0273 | 3.2156

## 43. Re 1M Mach 0.10 (1)
BIGFOIL.COM POLAR EXPORT
NACA67-112 a=0.6
NACA67-112 a=0.6 |  |  |  | Cl Max: | 0.982 | at alpha= | 9 | deg
JavaFoil+Calcfoil stall+Eppler ext transition |  |  |  | L/D Max: | 93.883 | at alpha= | 3 | deg
Re: | 1000000 |  |  | Cd Min: | 0.0036 | at alpha= | -1 | deg
Mach: | 0.1 |  |  | Cl=0 at alpha= | -0.70492 | deg
|  |  |  | @ Cl=0.1, Cd= | 0.004265
|  |  |  | @ Cl=0.4, Cd= | 0.0046514
|  |  |  | @ Cl=0.6, Cd= | 0.010372
alpha (deg) | Cl | Cd | Cm | Cl/Cd
-13 | -0.722 | 0.09553 | 0.004 | -7.554
-12.5 | -0.732 | 0.08927 | 0.003 | -8.199
-12 | -0.739 | 0.0844 | 0.003 | -8.751
-11.5 | -0.742 | 0.07855 | 0.003 | -9.445
-11 | -0.741 | 0.07401 | 0.002 | -10.009
-10.5 | -0.735 | 0.06898 | 0.002 | -10.661
-10 | -0.726 | 0.06417 | 0.002 | -11.307
-9.5 | -0.711 | 0.05976 | 0.001 | -11.906
-9 | -0.69 | 0.05623 | 0.001 | -12.27
-8.5 | -0.664 | 0.05296 | 0 | -12.532
-8 | -0.778 | 0.01274 | 0 | -61.048
-7.5 | -0.739 | 0.0123 | -0.001 | -60.106
-7 | -0.697 | 0.01188 | -0.002 | -58.672
-6.5 | -0.651 | 0.01143 | -0.003 | -56.996
-6 | -0.603 | 0.01104 | -0.004 | -54.649
-5.5 | -0.553 | 0.01057 | -0.005 | -52.268
-5 | -0.5 | 0.01016 | -0.006 | -49.186
-4.5 | -0.445 | 0.00962 | -0.007 | -46.294
-4 | -0.389 | 0.00927 | -0.008 | -41.999
-3.5 | -0.332 | 0.00896 | -0.009 | -37.087
-3 | -0.274 | 0.00868 | -0.01 | -31.587
-2.5 | -0.215 | 0.00827 | -0.011 | -26.007
-2 | -0.156 | 0.00428 | -0.012 | -36.324
-1.5 | -0.096 | 0.00407 | -0.013 | -23.545
-1 | -0.036 | 0.0036 | -0.014 | -9.934
-0.5 | 0.025 | 0.00423 | -0.015 | 5.796
0 | 0.085 | 0.00426 | -0.016 | 19.876
0.5 | 0.145 | 0.00428 | -0.017 | 33.798
1 | 0.204 | 0.00449 | -0.018 | 45.505
1.5 | 0.264 | 0.00452 | -0.019 | 58.377
2 | 0.323 | 0.00455 | -0.02 | 71.108
2.5 | 0.382 | 0.00463 | -0.021 | 82.662
3 | 0.441 | 0.0047 | -0.022 | 93.883
3.5 | 0.498 | 0.00969 | -0.023 | 51.364
4 | 0.554 | 0.01006 | -0.024 | 55.103
4.5 | 0.61 | 0.01044 | -0.025 | 58.424
5 | 0.664 | 0.01095 | -0.026 | 60.611
5.5 | 0.716 | 0.01142 | -0.027 | 62.705
6 | 0.766 | 0.01188 | -0.028 | 64.509
6.5 | 0.814 | 0.0124 | -0.029 | 65.633
7 | 0.858 | 0.01292 | -0.03 | 66.399
7.5 | 0.897 | 0.01353 | -0.031 | 66.244
8 | 0.931 | 0.01413 | -0.032 | 65.866
8.5 | 0.96 | 0.01476 | -0.033 | 65.048
9 | 0.982 | 0.01529 | -0.034 | 64.244
9.5 | 0.825 | 0.05851 | -0.019 | 14.098
10 | 0.832 | 0.06373 | -0.017 | 13.063
10.5 | 0.84 | 0.06751 | -0.018 | 12.437
11 | 0.841 | 0.07224 | -0.018 | 11.643
11.5 | 0.838 | 0.07752 | -0.018 | 10.804
12 | 0.831 | 0.08329 | -0.019 | 9.971
12.5 | 0.819 | 0.08809 | -0.018 | 9.292
13 | 0.804 | 0.0971 | -0.018 | 8.281
13.5 | 0.786 | 0.10114 | -0.018 | 7.773
14 | 0.766 | 0.10972 | -0.018 | 6.978

## 44. Re 1M Mach 0.10 (2)
BIGFOIL.COM POLAR EXPORT
NACA67-112 a=0.6
NACA67-112 a=0.6 |  |  |  | Cl Max: | 1.0661 | at alpha= | 13.5 | deg
XFOIL ncrit=9 |  |  |  | L/D Max: | 70.5043 | at alpha= | 3 | deg
Re: | 1000000 |  |  | Cd Min: | 0.20692 | at alpha= | 18.5 | deg
Mach: | 0.1 |  |  | Cl=0 at alpha= | -0.69139 | deg
|  |  |  | @ Cl=0.1, Cd= | 0.006588
|  |  |  | @ Cl=0.4, Cd= | 0.0057399
|  |  |  | @ Cl=0.6, Cd= | 0.011486
alpha (deg) | Cl | Cd | Cm | Cl/Cd
-16 | -0.4158 | 0.15242 | -0.0181 | -2.728
-15.5 | -0.4075 | 0.14701 | -0.0219 | -2.7719
-15 | -0.4091 | 0.13899 | -0.0281 | -2.9434
-14.5 | -0.4097 | 0.13244 | -0.0335 | -3.0935
-13.5 | -0.4032 | 0.11917 | -0.0414 | -3.3834
-13 | -0.7405 | 0.05109 | -0.0854 | -14.494
-12.5 | -0.7807 | 0.04213 | -0.0854 | -18.5307
-11.5 | -0.8412 | 0.03203 | -0.0696 | -26.2629
-11 | -0.875 | 0.02509 | -0.0584 | -34.8745
-10.5 | -0.8565 | 0.02231 | -0.0534 | -38.3909
-10 | -0.8277 | 0.0211 | -0.0494 | -39.2275
-9.5 | -0.7898 | 0.01964 | -0.0471 | -40.2138
-9 | -0.7482 | 0.01803 | -0.0453 | -41.4975
-8.5 | -0.704 | 0.01647 | -0.0438 | -42.7444
-8 | -0.6603 | 0.01484 | -0.0422 | -44.4946
-7.5 | -0.6185 | 0.01346 | -0.0402 | -45.951
-7 | -0.5713 | 0.01283 | -0.0391 | -44.5284
-6.5 | -0.5246 | 0.01217 | -0.0378 | -43.106
-6 | -0.4809 | 0.01127 | -0.0358 | -42.6708
-5.5 | -0.4319 | 0.01088 | -0.0348 | -39.6967
-5 | -0.3843 | 0.01037 | -0.0336 | -37.0588
-4.5 | -0.335 | 0.00993 | -0.0328 | -33.7362
-4 | -0.2852 | 0.00955 | -0.032 | -29.8639
-3.5 | -0.2359 | 0.00915 | -0.0311 | -25.7814
-3 | -0.1975 | 0.00812 | -0.0283 | -24.3227
-2.5 | -0.1729 | 0.00666 | -0.0229 | -25.961
-2 | -0.1442 | 0.00566 | -0.0174 | -25.477
-1.5 | -0.0892 | 0.00573 | -0.0174 | -15.5672
-1 | -0.0337 | 0.00584 | -0.0173 | -5.7705
-0.5 | 0.0209 | 0.00624 | -0.0165 | 3.3494
0 | 0.0777 | 0.0066 | -0.0164 | 11.7727
0.5 | 0.1332 | 0.00657 | -0.0166 | 20.274
1 | 0.1914 | 0.00628 | -0.017 | 30.4777
1.5 | 0.2476 | 0.00597 | -0.0169 | 41.474
2 | 0.3022 | 0.00575 | -0.0166 | 52.5565
2.5 | 0.3571 | 0.00566 | -0.0165 | 63.0919
3 | 0.4054 | 0.00575 | -0.015 | 70.5043
3.5 | 0.4142 | 0.00735 | -0.006 | 56.3537
4 | 0.4303 | 0.00876 | 0.0012 | 49.121
4.5 | 0.4594 | 0.00977 | 0.0058 | 47.0215
5 | 0.4981 | 0.01033 | 0.0087 | 48.2188
5.5 | 0.5406 | 0.01083 | 0.0109 | 49.9169
6 | 0.5831 | 0.01128 | 0.0131 | 51.6933
6.5 | 0.6257 | 0.0118 | 0.0152 | 53.0254
7 | 0.6663 | 0.01251 | 0.0176 | 53.2614
7.5 | 0.7077 | 0.01315 | 0.0197 | 53.8175
8 | 0.7441 | 0.01407 | 0.0228 | 52.8856
8.5 | 0.7837 | 0.01485 | 0.0251 | 52.7744
9 | 0.8196 | 0.01577 | 0.0281 | 51.9721
9.5 | 0.8496 | 0.01749 | 0.0318 | 48.5763
10 | 0.8859 | 0.01827 | 0.0346 | 48.4893
10.5 | 0.9195 | 0.01965 | 0.0376 | 46.7939
11 | 0.96 | 0.02099 | 0.0387 | 45.7361
11.5 | 1.0015 | 0.02386 | 0.0385 | 41.974
12.5 | 1.0565 | 0.02969 | 0.0421 | 35.5844
13 | 1.06 | 0.03344 | 0.0468 | 31.6986
13.5 | 1.0661 | 0.03654 | 0.0505 | 29.1762
14 | 1.0551 | 0.04144 | 0.0544 | 25.4609
14.5 | 1.0411 | 0.04695 | 0.0569 | 22.1747
15 | 1.0392 | 0.05165 | 0.0574 | 20.12
15.5 | 0.9415 | 0.07202 | 0.0503 | 13.0728
16 | 0.6353 | 0.16378 | 0.0063 | 3.879
16.5 | 0.6418 | 0.17389 | 0.0009 | 3.6908
17 | 0.651 | 0.18227 | -0.0033 | 3.5716
17.5 | 0.665 | 0.18856 | -0.0067 | 3.5267
18 | 0.6748 | 0.19663 | -0.0103 | 3.4318
18.5 | 0.683 | 0.20692 | -0.0159 | 3.3008

## 45. Re 1M Mach 0.25 (1)
BIGFOIL.COM POLAR EXPORT
NACA67-112 a=0.6
NACA67-112 a=0.6 |  |  |  | Cl Max: | 0.931 | at alpha= | 8 | deg
JavaFoil+Calcfoil stall+Eppler ext transition |  |  |  | L/D Max: | 94.945 | at alpha= | 3 | deg
Re: | 1000000 |  |  | Cd Min: | 0.0041 | at alpha= | -0.5 | deg
Mach: | 0.25 |  |  | Cl=0 at alpha= | -0.70161 | deg
|  |  |  | @ Cl=0.1, Cd= | 0.0043063
|  |  |  | @ Cl=0.4, Cd= | 0.0047007
|  |  |  | @ Cl=0.6, Cd= | 0.0105
alpha (deg) | Cl | Cd | Cm | Cl/Cd
-12.5 | -0.582 | 0.10032 | 0.003 | -5.796
-12 | -0.617 | 0.09227 | 0.003 | -6.686
-11.5 | -0.645 | 0.08473 | 0.003 | -7.616
-11 | -0.667 | 0.07831 | 0.002 | -8.512
-10.5 | -0.681 | 0.07223 | 0.002 | -9.421
-10 | -0.687 | 0.06741 | 0.001 | -10.191
-9.5 | -0.686 | 0.06302 | 0.001 | -10.892
-9 | -0.674 | 0.05833 | 0.001 | -11.555
-8.5 | -0.656 | 0.05459 | 0 | -12.018
-8 | -0.635 | 0.04958 | 0 | -12.812
-7.5 | -0.742 | 0.01268 | -0.001 | -58.524
-7 | -0.704 | 0.01227 | -0.002 | -57.37
-6.5 | -0.661 | 0.01181 | -0.003 | -55.939
-6 | -0.614 | 0.0113 | -0.004 | -54.317
-5.5 | -0.564 | 0.01085 | -0.005 | -51.951
-5 | -0.511 | 0.01028 | -0.006 | -49.712
-4.5 | -0.456 | 0.00988 | -0.007 | -46.138
-4 | -0.399 | 0.00945 | -0.008 | -42.199
-3.5 | -0.341 | 0.00896 | -0.009 | -38.003
-3 | -0.281 | 0.00865 | -0.011 | -32.493
-2.5 | -0.221 | 0.00839 | -0.012 | -26.305
-2 | -0.16 | 0.00414 | -0.013 | -38.553
-1.5 | -0.098 | 0.00454 | -0.014 | -21.626
-1 | -0.037 | 0.00453 | -0.015 | -8.088
-0.5 | 0.025 | 0.0041 | -0.016 | 6.141
0 | 0.087 | 0.0043 | -0.017 | 20.19
0.5 | 0.149 | 0.00433 | -0.018 | 34.337
1 | 0.21 | 0.00436 | -0.019 | 48.111
1.5 | 0.271 | 0.0044 | -0.02 | 61.522
2 | 0.332 | 0.00462 | -0.021 | 71.768
2.5 | 0.392 | 0.00469 | -0.022 | 83.641
3 | 0.452 | 0.00477 | -0.023 | 94.945
3.5 | 0.511 | 0.00991 | -0.024 | 51.561
4 | 0.568 | 0.01027 | -0.025 | 55.37
4.5 | 0.625 | 0.01068 | -0.026 | 58.471
5 | 0.679 | 0.01126 | -0.027 | 60.312
5.5 | 0.732 | 0.01174 | -0.028 | 62.294
6 | 0.781 | 0.01228 | -0.029 | 63.632
6.5 | 0.828 | 0.01284 | -0.03 | 64.491
7 | 0.87 | 0.01344 | -0.031 | 64.694
7.5 | 0.904 | 0.01405 | -0.032 | 64.352
8 | 0.931 | 0.01458 | -0.033 | 63.863
8.5 | 0.781 | 0.05328 | -0.017 | 14.652
9 | 0.791 | 0.05687 | -0.017 | 13.917
9.5 | 0.793 | 0.06178 | -0.017 | 12.841
10 | 0.789 | 0.06576 | -0.017 | 11.998
10.5 | 0.777 | 0.0717 | -0.017 | 10.832
11 | 0.756 | 0.07865 | -0.017 | 9.617
11.5 | 0.728 | 0.08337 | -0.016 | 8.734
12 | 0.693 | 0.09275 | -0.016 | 7.471
12.5 | 0.651 | 0.09999 | -0.016 | 6.512
13 | 0.604 | 0.10657 | -0.017 | 5.664

## 46. Re 1M Mach 0.25 (2)
BIGFOIL.COM POLAR EXPORT
NACA67-112 a=0.6
NACA67-112 a=0.6 |  |  |  | Cl Max: | 0.9602 | at alpha= | 11.5 | deg
XFOIL ncrit=9 |  |  |  | L/D Max: | 67.8311 | at alpha= | 3 | deg
Re: | 1000000 |  |  | Cd Min: | 0.17878 | at alpha= | 16.5 | deg
Mach: | 0.25 |  |  | Cl=0 at alpha= | -0.6921 | deg
|  |  |  | @ Cl=0.1, Cd= | 0.0067693
|  |  |  | @ Cl=0.4, Cd= | 0.005971
|  |  |  | @ Cl=0.6, Cd= | 0.012015
alpha (deg) | Cl | Cd | Cm | Cl/Cd
-15 | -0.5037 | 0.15461 | -0.0309 | -3.2579
-14.5 | -0.4999 | 0.1441 | -0.0367 | -3.4691
-14 | -0.4946 | 0.1347 | -0.041 | -3.6719
-13 | -0.4715 | 0.11626 | -0.0536 | -4.0556
-12.5 | -0.4562 | 0.10789 | -0.0602 | -4.2284
-12 | -0.4907 | 0.08751 | -0.0712 | -5.6074
-11.5 | -0.5275 | 0.07035 | -0.0825 | -7.4982
-11 | -0.7389 | 0.03782 | -0.0832 | -19.5373
-10.5 | -0.7708 | 0.0323 | -0.0743 | -23.8638
-10 | -0.7813 | 0.02856 | -0.0656 | -27.3564
-9.5 | -0.7781 | 0.02486 | -0.0578 | -31.2993
-9 | -0.7507 | 0.02232 | -0.0534 | -33.6335
-8.5 | -0.715 | 0.01904 | -0.0501 | -37.5525
-8 | -0.6695 | 0.01693 | -0.0481 | -39.5452
-7.5 | -0.6228 | 0.01459 | -0.0465 | -42.6868
-7 | -0.5762 | 0.01356 | -0.0447 | -42.4926
-6.5 | -0.5289 | 0.0127 | -0.0428 | -41.6457
-6 | -0.484 | 0.01174 | -0.0405 | -41.2266
-5.5 | -0.4362 | 0.01115 | -0.0387 | -39.1211
-5 | -0.3877 | 0.01056 | -0.0372 | -36.714
-4.5 | -0.3374 | 0.01011 | -0.036 | -33.3729
-4 | -0.2864 | 0.00973 | -0.0349 | -29.4347
-3.5 | -0.236 | 0.00933 | -0.0338 | -25.2947
-3 | -0.194 | 0.00848 | -0.0312 | -22.8774
-2.5 | -0.1684 | 0.00707 | -0.0257 | -23.819
-2 | -0.1486 | 0.00575 | -0.0182 | -25.8435
-1.5 | -0.0922 | 0.00582 | -0.0179 | -15.8419
-1 | -0.0351 | 0.00594 | -0.0178 | -5.9091
-0.5 | 0.0219 | 0.00637 | -0.0171 | 3.438
0 | 0.0797 | 0.00678 | -0.0168 | 11.7552
0.5 | 0.1368 | 0.00675 | -0.017 | 20.2667
1 | 0.1971 | 0.00646 | -0.0175 | 30.5108
1.5 | 0.2545 | 0.00607 | -0.0172 | 41.9275
2 | 0.3112 | 0.00583 | -0.017 | 53.3791
2.5 | 0.3675 | 0.00574 | -0.0167 | 64.0244
3 | 0.4097 | 0.00604 | -0.0135 | 67.8311
3.5 | 0.412 | 0.0077 | -0.0029 | 53.5065
4 | 0.4249 | 0.00904 | 0.0053 | 47.0022
4.5 | 0.4526 | 0.00999 | 0.0107 | 45.3053
5 | 0.4952 | 0.01054 | 0.0133 | 46.9829
5.5 | 0.5397 | 0.01109 | 0.0155 | 48.6655
6 | 0.582 | 0.0117 | 0.0181 | 49.7436
6.5 | 0.6237 | 0.01243 | 0.0208 | 50.177
7 | 0.6678 | 0.01304 | 0.0231 | 51.2117
7.5 | 0.7048 | 0.01415 | 0.0265 | 49.8092
8 | 0.7459 | 0.01495 | 0.0294 | 49.893
8.5 | 0.7856 | 0.01596 | 0.0323 | 49.2231
9 | 0.8172 | 0.01789 | 0.0363 | 45.6792
9.5 | 0.8555 | 0.01942 | 0.0394 | 44.0525
10 | 0.8905 | 0.02075 | 0.0429 | 42.9157
10.5 | 0.9203 | 0.02307 | 0.0468 | 39.8916
11 | 0.9506 | 0.02599 | 0.0492 | 36.5756
11.5 | 0.9602 | 0.03247 | 0.0513 | 29.5719
12 | 0.9448 | 0.0386 | 0.0561 | 24.4767
12.5 | 0.9113 | 0.04595 | 0.0605 | 19.8324
13 | 0.8602 | 0.05631 | 0.061 | 15.2761
13.5 | 0.8102 | 0.07044 | 0.054 | 11.502
14 | 0.7062 | 0.10658 | 0.0321 | 6.626
15 | 0.619 | 0.14958 | 0.0142 | 4.1383
15.5 | 0.6244 | 0.15934 | 0.0098 | 3.9187
16 | 0.6325 | 0.16873 | 0.0052 | 3.7486
16.5 | 0.6404 | 0.17878 | -0.0004 | 3.5821

## 47. Re 1M Mach 0.50 (1)
BIGFOIL.COM POLAR EXPORT
NACA67-112 a=0.6
NACA67-112 a=0.6 |  |  |  | Cl Max: | 1.11 | at alpha= | 20 | deg
JavaFoil+Calcfoil stall+Eppler ext transition |  |  |  | L/D Max: | 86.049 | at alpha= | 2.5 | deg
Re: | 1000000 |  |  | Cd Min: | 0.00474 | at alpha= | -1 | deg
Mach: | 0.5 |  |  | Cl=0 at alpha= | -0.7029 | deg
|  |  |  | @ Cl=0.1, Cd= | 0.0047813
|  |  |  | @ Cl=0.4, Cd= | 0.0050109
|  |  |  | @ Cl=0.6, Cd= | 0.011009
alpha (deg) | Cl | Cd | Cm | Cl/Cd
-20 | -1.043 | 0.19756 | 0.014 | -5.281
-19.5 | -1.017 | 0.19282 | 0.013 | -5.275
-19 | -0.991 | 0.18808 | 0.013 | -5.27
-18.5 | -0.964 | 0.18536 | 0.012 | -5.203
-18 | -0.936 | 0.1756 | 0.011 | -5.332
-17.5 | -0.91 | 0.16872 | 0.01 | -5.394
-17 | -0.884 | 0.16284 | 0.01 | -5.427
-16.5 | -0.857 | 0.15649 | 0.009 | -5.479
-16 | -0.831 | 0.15722 | 0.009 | -5.285
-15.5 | -0.803 | 0.1514 | 0.008 | -5.302
-15 | -0.776 | 0.14326 | 0.007 | -5.414
-14.5 | -0.749 | 0.13871 | 0.007 | -5.401
-14 | -0.723 | 0.13486 | 0.006 | -5.359
-13.5 | -0.696 | 0.13099 | 0.006 | -5.313
-13 | -0.669 | 0.12175 | 0.005 | -5.495
-12.5 | -0.641 | 0.1176 | 0.004 | -5.451
-12 | -0.614 | 0.11423 | 0.004 | -5.378
-11.5 | -0.587 | 0.1128 | 0.003 | -5.208
-11 | -0.561 | 0.11117 | 0.003 | -5.043
-10.5 | -0.534 | 0.09996 | 0.002 | -5.339
-10 | -0.506 | 0.09764 | 0.002 | -5.181
-9.5 | -0.479 | 0.09485 | 0.001 | -5.049
-9 | -0.452 | 0.08753 | 0.001 | -5.163
-8.5 | -0.425 | 0.08492 | 0 | -5.002
-8 | -0.397 | 0.06685 | 0 | -5.945
-7.5 | -0.37 | 0.05687 | -0.001 | -6.513
-7 | -0.344 | 0.04958 | -0.001 | -6.935
-6.5 | -0.491 | 0.04784 | -0.001 | -10.256
-6 | -0.504 | 0.04266 | -0.002 | -11.805
-5.5 | -0.593 | 0.01198 | -0.006 | -49.48
-5 | -0.55 | 0.01122 | -0.007 | -49.003
-4.5 | -0.497 | 0.011 | -0.008 | -45.211
-4 | -0.439 | 0.0104 | -0.009 | -42.203
-3.5 | -0.377 | 0.00993 | -0.011 | -37.916
-3 | -0.312 | 0.00953 | -0.012 | -32.738
-2.5 | -0.245 | 0.00919 | -0.013 | -26.693
-2 | -0.177 | 0.0048 | -0.014 | -36.943
-1.5 | -0.109 | 0.00477 | -0.015 | -22.914
-1 | -0.041 | 0.00474 | -0.016 | -8.603
-0.5 | 0.028 | 0.00475 | -0.017 | 5.899
0 | 0.097 | 0.00478 | -0.019 | 20.24
0.5 | 0.165 | 0.00481 | -0.02 | 34.401
1 | 0.233 | 0.00486 | -0.021 | 48.068
1.5 | 0.301 | 0.00491 | -0.022 | 61.402
2 | 0.369 | 0.00496 | -0.023 | 74.356
2.5 | 0.436 | 0.00507 | -0.024 | 86.049
3 | 0.502 | 0.01013 | -0.025 | 49.568
3.5 | 0.566 | 0.01074 | -0.027 | 52.713
4 | 0.628 | 0.01123 | -0.028 | 55.905
4.5 | 0.686 | 0.01199 | -0.029 | 57.201
5 | 0.739 | 0.01266 | -0.03 | 58.383
5.5 | 0.784 | 0.01339 | -0.031 | 58.568
6 | 0.818 | 0.01432 | -0.032 | 57.101
6.5 | 0.678 | 0.04501 | -0.013 | 15.055
7 | 0.631 | 0.05195 | -0.013 | 12.148
7.5 | 0.446 | 0.05304 | -0.016 | 8.404
8 | 0.472 | 0.05901 | -0.016 | 8.006
8.5 | 0.499 | 0.07045 | -0.015 | 7.08
9 | 0.526 | 0.08737 | -0.017 | 6.023
9.5 | 0.553 | 0.08979 | -0.018 | 6.158
10 | 0.58 | 0.09237 | -0.018 | 6.275
10.5 | 0.607 | 0.09846 | -0.019 | 6.162
11 | 0.634 | 0.10445 | -0.02 | 6.068
11.5 | 0.66 | 0.10766 | -0.021 | 6.134
12 | 0.687 | 0.11348 | -0.021 | 6.053
12.5 | 0.713 | 0.11677 | -0.022 | 6.108
13 | 0.741 | 0.1229 | -0.024 | 6.029
13.5 | 0.768 | 0.13257 | -0.025 | 5.79
14 | 0.794 | 0.1363 | -0.025 | 5.824
14.5 | 0.82 | 0.13907 | -0.026 | 5.897
15 | 0.846 | 0.1448 | -0.026 | 5.845
15.5 | 0.874 | 0.15077 | -0.028 | 5.799
16 | 0.9 | 0.15821 | -0.029 | 5.692
16.5 | 0.926 | 0.16119 | -0.029 | 5.747
17 | 0.952 | 0.16556 | -0.03 | 5.752
17.5 | 0.979 | 0.16952 | -0.031 | 5.774
18 | 1.007 | 0.17972 | -0.033 | 5.606
18.5 | 1.033 | 0.17784 | -0.033 | 5.807
19 | 1.058 | 0.18728 | -0.034 | 5.651
19.5 | 1.084 | 0.19053 | -0.035 | 5.69
20 | 1.11 | 0.19623 | -0.035 | 5.657

## 48. Re 1M Mach 0.50 (2)
BIGFOIL.COM POLAR EXPORT
NACA67-112 a=0.6
NACA67-112 a=0.6 |  |  |  | Cl Max: | 0.7894 | at alpha= | 20 | deg
XFOIL ncrit=9 |  |  |  | L/D Max: | 66.4437 | at alpha= | 2.5 | deg
Re: | 1000000 |  |  | Cd Min: | 0.25465 | at alpha= | 20 | deg
Mach: | 0.5 |  |  | Cl=0 at alpha= | -0.66116 | deg
|  |  |  | @ Cl=0.1, Cd= | 0.0074928
|  |  |  | @ Cl=0.4, Cd= | 0.010438
|  |  |  | @ Cl=0.6, Cd= | 0.01422
alpha (deg) | Cl | Cd | Cm | Cl/Cd
-20 | -0.6853 | 0.24695 | 0.0118 | -2.7751
-19.5 | -0.6664 | 0.23831 | 0.0062 | -2.7964
-19 | -0.6457 | 0.23007 | 0.0018 | -2.8065
-18.5 | -0.6242 | 0.22322 | -0.0024 | -2.7963
-18 | -0.6036 | 0.21542 | -0.0072 | -2.802
-17.5 | -0.5835 | 0.20686 | -0.0124 | -2.8207
-17 | -0.5669 | 0.19779 | -0.0183 | -2.8662
-16.5 | -0.5472 | 0.18958 | -0.0223 | -2.8864
-16 | -0.5266 | 0.18243 | -0.0265 | -2.8866
-15 | -0.4804 | 0.16367 | -0.0418 | -2.9352
-14.5 | -0.4615 | 0.15405 | -0.0486 | -2.9958
-14 | -0.4437 | 0.14606 | -0.052 | -3.0378
-13.5 | -0.4278 | 0.13926 | -0.0552 | -3.072
-13 | -0.4155 | 0.1315 | -0.0588 | -3.1597
-12.5 | -0.4117 | 0.12123 | -0.0646 | -3.396
-12 | -0.4046 | 0.11231 | -0.0687 | -3.6025
-11.5 | -0.3969 | 0.10469 | -0.0715 | -3.7912
-11 | -0.4136 | 0.09107 | -0.0777 | -4.5416
-10.5 | -0.416 | 0.08183 | -0.0823 | -5.0837
-10 | -0.436 | 0.06961 | -0.0896 | -6.2635
-9.5 | -0.4571 | 0.05567 | -0.0998 | -8.2109
-9 | -0.4983 | 0.04614 | -0.1021 | -10.7997
-8.5 | -0.5339 | 0.03879 | -0.098 | -13.7639
-8 | -0.5656 | 0.0328 | -0.0896 | -17.2439
-7.5 | -0.5848 | 0.02774 | -0.0795 | -21.0815
-7 | -0.584 | 0.02327 | -0.0701 | -25.0967
-6.5 | -0.553 | 0.01848 | -0.0644 | -29.9242
-6 | -0.4834 | 0.01478 | -0.0643 | -32.7064
-5.5 | -0.4268 | 0.01285 | -0.0618 | -33.214
-5 | -0.3757 | 0.01182 | -0.0583 | -31.7851
-4.5 | -0.3255 | 0.01102 | -0.0548 | -29.5372
-4 | -0.2753 | 0.0104 | -0.0514 | -26.4712
-3.5 | -0.2244 | 0.00999 | -0.0483 | -22.4625
-3 | -0.1742 | 0.00959 | -0.0452 | -18.1648
-2.5 | -0.142 | 0.00851 | -0.0393 | -16.6863
-2 | -0.1406 | 0.00676 | -0.0273 | -20.7988
-1.5 | -0.1049 | 0.00628 | -0.0207 | -16.7038
-1 | -0.0431 | 0.00648 | -0.0199 | -6.6512
-0.5 | 0.0205 | 0.00704 | -0.0187 | 2.9119
0 | 0.0877 | 0.0075 | -0.0185 | 11.6933
0.5 | 0.156 | 0.00746 | -0.0193 | 20.9115
1 | 0.2198 | 0.00721 | -0.019 | 30.4854
1.5 | 0.2879 | 0.00658 | -0.0189 | 43.7538
2 | 0.3491 | 0.0063 | -0.0179 | 55.4127
2.5 | 0.4073 | 0.00613 | -0.0159 | 66.4437
3 | 0.4 | 0.00729 | -0.0009 | 54.8697
3.5 | 0.3809 | 0.00884 | 0.0151 | 43.0882
4 | 0.3967 | 0.01037 | 0.0235 | 38.2546
4.5 | 0.4387 | 0.01124 | 0.0278 | 39.0302
5 | 0.4868 | 0.01195 | 0.0311 | 40.7364
5.5 | 0.5339 | 0.01281 | 0.0348 | 41.6784
6 | 0.5822 | 0.01366 | 0.0384 | 42.6208
6.5 | 0.6235 | 0.01496 | 0.0433 | 41.6778
7 | 0.6669 | 0.01648 | 0.0479 | 40.4672
7.5 | 0.7145 | 0.01898 | 0.052 | 37.6449
8 | 0.756 | 0.02311 | 0.0566 | 32.7131
8.5 | 0.7623 | 0.02805 | 0.0643 | 27.1765
9 | 0.7442 | 0.03343 | 0.0729 | 22.2614
9.5 | 0.7134 | 0.03958 | 0.0799 | 18.0243
10 | 0.6732 | 0.048 | 0.0828 | 14.025
10.5 | 0.6417 | 0.05937 | 0.0761 | 10.8085
12 | 0.583 | 0.10737 | 0.041 | 5.4298
12.5 | 0.5761 | 0.11902 | 0.0351 | 4.8404
13 | 0.5753 | 0.12983 | 0.0298 | 4.4312
13.5 | 0.5792 | 0.14022 | 0.0247 | 4.1307
14 | 0.588 | 0.14952 | 0.0202 | 3.9326
14.5 | 0.5946 | 0.16099 | 0.0146 | 3.6934
15 | 0.6128 | 0.16734 | 0.0118 | 3.662
15.5 | 0.6278 | 0.17639 | 0.0073 | 3.5592
16 | 0.6433 | 0.18551 | 0.0024 | 3.4677
16.5 | 0.6556 | 0.19643 | -0.0042 | 3.3376
17 | 0.6738 | 0.20477 | -0.0089 | 3.2905
17.5 | 0.6928 | 0.21265 | -0.0134 | 3.2579
18 | 0.7137 | 0.21971 | -0.0172 | 3.2484
18.5 | 0.7321 | 0.22864 | -0.0219 | 3.202
19 | 0.7492 | 0.23843 | -0.0281 | 3.1422
19.5 | 0.7692 | 0.24691 | -0.0331 | 3.1153
20 | 0.7894 | 0.25465 | -0.038 | 3.0999

## 49. Re 2M Mach 0.00 (1)
BIGFOIL.COM POLAR EXPORT
NACA67-112 a=0.6
NACA67-112 a=0.6 |  |  |  | Cl Max: | 1.029 | at alpha= | 10.5 | deg
JavaFoil+Calcfoil stall+Eppler ext transition |  |  |  | L/D Max: | 120.433 | at alpha= | 3 | deg
Re: | 2000000 |  |  | Cd Min: | 0.0034 | at alpha= | -1.5 | deg
Mach: | 0 |  |  | Cl=0 at alpha= | -0.7 | deg
|  |  |  | @ Cl=0.1, Cd= | 0.003555
|  |  |  | @ Cl=0.4, Cd= | 0.003554
|  |  |  | @ Cl=0.6, Cd= | 0.009132
alpha (deg) | Cl | Cd | Cm | Cl/Cd
-14.5 | -0.706 | 0.10649 | 0.005 | -6.63
-14 | -0.721 | 0.10048 | 0.005 | -7.175
-13.5 | -0.734 | 0.09452 | 0.005 | -7.764
-13 | -0.745 | 0.08782 | 0.004 | -8.481
-12.5 | -0.752 | 0.08359 | 0.004 | -8.996
-12 | -0.756 | 0.07847 | 0.004 | -9.632
-11.5 | -0.756 | 0.07334 | 0.003 | -10.313
-11 | -0.754 | 0.06835 | 0.003 | -11.026
-10.5 | -0.746 | 0.06397 | 0.002 | -11.664
-10 | -0.773 | 0.04186 | 0.003 | -18.457
-9.5 | -0.871 | 0.01299 | 0.002 | -67.077
-9 | -0.847 | 0.0123 | 0.002 | -68.865
-8.5 | -0.815 | 0.01173 | 0.001 | -69.509
-8 | -0.779 | 0.01118 | 0 | -69.717
-7.5 | -0.74 | 0.01074 | -0.001 | -68.888
-7 | -0.697 | 0.01034 | -0.002 | -67.396
-6.5 | -0.651 | 0.00987 | -0.003 | -65.932
-6 | -0.602 | 0.00952 | -0.004 | -63.292
-5.5 | -0.552 | 0.00916 | -0.005 | -60.256
-5 | -0.499 | 0.0088 | -0.006 | -56.705
-4.5 | -0.444 | 0.00843 | -0.007 | -52.693
-4 | -0.388 | 0.00812 | -0.008 | -47.813
-3.5 | -0.331 | 0.00665 | -0.009 | -49.835
-3 | -0.273 | 0.00646 | -0.01 | -42.326
-2.5 | -0.214 | 0.00677 | -0.011 | -31.692
-2 | -0.155 | 0.00356 | -0.012 | -43.704
-1.5 | -0.096 | 0.0034 | -0.013 | -28.078
-1 | -0.036 | 0.0034 | -0.014 | -10.478
-0.5 | 0.024 | 0.00358 | -0.015 | 6.827
0 | 0.085 | 0.00355 | -0.016 | 23.797
0.5 | 0.145 | 0.00357 | -0.017 | 40.473
1 | 0.204 | 0.00356 | -0.018 | 57.348
1.5 | 0.264 | 0.00362 | -0.019 | 72.865
2 | 0.324 | 0.00367 | -0.02 | 88.139
2.5 | 0.383 | 0.00351 | -0.021 | 109.212
3 | 0.441 | 0.00366 | -0.022 | 120.433
3.5 | 0.497 | 0.00854 | -0.023 | 58.129
4 | 0.553 | 0.00885 | -0.024 | 62.526
4.5 | 0.608 | 0.00918 | -0.025 | 66.268
5 | 0.662 | 0.00966 | -0.026 | 68.571
5.5 | 0.714 | 0.01005 | -0.027 | 71.084
6 | 0.765 | 0.01048 | -0.028 | 72.955
6.5 | 0.813 | 0.0109 | -0.029 | 74.597
7 | 0.857 | 0.01136 | -0.03 | 75.465
7.5 | 0.897 | 0.01189 | -0.031 | 75.396
8 | 0.932 | 0.01241 | -0.032 | 75.082
8.5 | 0.962 | 0.01298 | -0.033 | 74.124
9 | 0.988 | 0.01357 | -0.034 | 72.81
9.5 | 1.008 | 0.0142 | -0.035 | 70.959
10 | 1.022 | 0.01492 | -0.036 | 68.515
10.5 | 1.029 | 0.01583 | -0.036 | 65.007
11 | 0.864 | 0.06379 | -0.023 | 13.539
11.5 | 0.856 | 0.07172 | -0.021 | 11.932
12 | 0.85 | 0.0779 | -0.021 | 10.908
12.5 | 0.841 | 0.08358 | -0.021 | 10.063
13 | 0.83 | 0.08918 | -0.021 | 9.303
13.5 | 0.815 | 0.09365 | -0.021 | 8.707
14 | 0.798 | 0.10217 | -0.021 | 7.814
14.5 | 0.779 | 0.10704 | -0.021 | 7.28
15 | 0.759 | 0.11297 | -0.021 | 6.715
15.5 | 0.737 | 0.12046 | -0.021 | 6.116

## 50. Re 2M Mach 0.00 (2)
BIGFOIL.COM POLAR EXPORT
NACA67-112 a=0.6
NACA67-112 a=0.6 |  |  |  | Cl Max: | 1.2966 | at alpha= | 16 | deg
XFOIL ncrit=9 |  |  |  | L/D Max: | 76.275 | at alpha= | 2 | deg
Re: | 2000000 |  |  | Cd Min: | 0.13564 | at alpha= | 19.5 | deg
Mach: | 0 |  |  | Cl=0 at alpha= | -0.71831 | deg
|  |  |  | @ Cl=0.1, Cd= | 0.0039669
|  |  |  | @ Cl=0.4, Cd= | 0.0071056
|  |  |  | @ Cl=0.6, Cd= | 0.0092202
alpha (deg) | Cl | Cd | Cm | Cl/Cd
-17 | -1.0151 | 0.06461 | -0.069 | -15.7112
-16.5 | -1.0513 | 0.05149 | -0.0769 | -20.4176
-16 | -1.1049 | 0.04059 | -0.0783 | -27.221
-15.5 | -1.1004 | 0.03608 | -0.0784 | -30.4989
-15 | -1.0977 | 0.03155 | -0.0775 | -34.7924
-14.5 | -1.0944 | 0.0289 | -0.0729 | -37.8685
-14 | -1.0866 | 0.02655 | -0.0682 | -40.9266
-13 | -1.0539 | 0.02285 | -0.0594 | -46.1225
-12.5 | -1.0295 | 0.02147 | -0.0556 | -47.9506
-12 | -1.0007 | 0.02028 | -0.0522 | -49.3442
-11.5 | -0.9762 | 0.0185 | -0.048 | -52.7676
-11 | -0.9529 | 0.01618 | -0.0435 | -58.8937
-10.5 | -0.9173 | 0.01512 | -0.0406 | -60.668
-10 | -0.8773 | 0.0145 | -0.0384 | -60.5034
-9.5 | -0.835 | 0.01374 | -0.0366 | -60.7715
-9 | -0.7905 | 0.01301 | -0.0352 | -60.761
-8.5 | -0.7455 | 0.01226 | -0.0338 | -60.8075
-8 | -0.7016 | 0.01139 | -0.0321 | -61.5979
-7.5 | -0.6568 | 0.01058 | -0.0306 | -62.0794
-7 | -0.6081 | 0.01009 | -0.0298 | -60.2676
-6.5 | -0.5586 | 0.00965 | -0.0291 | -57.886
-6 | -0.5097 | 0.00913 | -0.0281 | -55.8269
-5.5 | -0.4591 | 0.00877 | -0.0276 | -52.3489
-5 | -0.4085 | 0.00841 | -0.027 | -48.5731
-4.5 | -0.3569 | 0.00812 | -0.0266 | -43.9532
-4 | -0.3047 | 0.00783 | -0.0264 | -38.9144
-3.5 | -0.2521 | 0.00756 | -0.0262 | -33.3466
-3 | -0.2013 | 0.00717 | -0.0256 | -28.0753
-2.5 | -0.1571 | 0.00638 | -0.0239 | -24.6238
-2 | -0.1189 | 0.00535 | -0.0211 | -22.2243
-1.5 | -0.0863 | 0.00407 | -0.017 | -21.2039
-1 | -0.032 | 0.00394 | -0.0169 | -8.1218
-0.5 | 0.0248 | 0.00395 | -0.0174 | 6.2785
0 | 0.081 | 0.00395 | -0.0175 | 20.5063
0.5 | 0.1373 | 0.004 | -0.0176 | 34.325
1 | 0.1939 | 0.00394 | -0.0179 | 49.2132
1.5 | 0.2506 | 0.00391 | -0.0183 | 64.0921
2 | 0.3051 | 0.004 | -0.0183 | 76.275
2.5 | 0.3421 | 0.00491 | -0.0149 | 69.6741
3 | 0.371 | 0.00616 | -0.0102 | 60.2273
3.5 | 0.4032 | 0.00721 | -0.0061 | 55.9223
4 | 0.4437 | 0.00794 | -0.0036 | 55.8816
4.5 | 0.4899 | 0.00838 | -0.0022 | 58.4606
5 | 0.538 | 0.00872 | -0.0012 | 61.6972
5.5 | 0.5848 | 0.00909 | 0.0001 | 64.3344
6 | 0.628 | 0.00946 | 0.0022 | 66.3848
6.5 | 0.6709 | 0.00984 | 0.0043 | 68.1809
7 | 0.7142 | 0.01029 | 0.0062 | 69.4072
7.5 | 0.7554 | 0.01093 | 0.0085 | 69.1125
8 | 0.7983 | 0.01142 | 0.0104 | 69.9037
8.5 | 0.8402 | 0.01197 | 0.0123 | 70.1921
9 | 0.88 | 0.01273 | 0.0146 | 69.128
9.5 | 0.917 | 0.01362 | 0.0173 | 67.3275
10 | 0.9579 | 0.01421 | 0.0192 | 67.4103
10.5 | 0.9951 | 0.01506 | 0.0217 | 66.0757
11 | 1.0324 | 0.01583 | 0.0241 | 65.2179
11.5 | 1.0663 | 0.01682 | 0.0269 | 63.3948
12.5 | 1.1173 | 0.0198 | 0.0347 | 56.4293
13 | 1.1561 | 0.02107 | 0.0356 | 54.8695
15 | 1.278 | 0.02747 | 0.0422 | 46.5235
15.5 | 1.2869 | 0.03034 | 0.0459 | 42.416
16 | 1.2966 | 0.03322 | 0.049 | 39.0307
16.5 | 1.2822 | 0.03834 | 0.0527 | 33.4429
17 | 1.26 | 0.04489 | 0.055 | 28.0686
17.5 | 1.2206 | 0.05471 | 0.0546 | 22.3104
18 | 1.1928 | 0.0651 | 0.0508 | 18.3226
18.5 | 1.1339 | 0.08347 | 0.0404 | 13.5845
19 | 1.0732 | 0.10542 | 0.0272 | 10.1802
19.5 | 0.9777 | 0.13564 | 0.0105 | 7.2081

## 51. Re 2M Mach 0.10 (1)
BIGFOIL.COM POLAR EXPORT
NACA67-112 a=0.6
NACA67-112 a=0.6 |  |  |  | Cl Max: | 1.018 | at alpha= | 10.5 | deg
JavaFoil+Calcfoil stall+Eppler ext transition |  |  |  | L/D Max: | 120.787 | at alpha= | 3 | deg
Re: | 2000000 |  |  | Cd Min: | 0.00339 | at alpha= | -1 | deg
Mach: | 0.1 |  |  | Cl=0 at alpha= | -0.70492 | deg
|  |  |  | @ Cl=0.1, Cd= | 0.00356
|  |  |  | @ Cl=0.4, Cd= | 0.0035662
|  |  |  | @ Cl=0.6, Cd= | 0.009158
alpha (deg) | Cl | Cd | Cm | Cl/Cd
-14.5 | -0.675 | 0.10673 | 0.005 | -6.323
-14 | -0.693 | 0.10041 | 0.005 | -6.904
-13.5 | -0.709 | 0.09502 | 0.004 | -7.465
-13 | -0.723 | 0.08966 | 0.004 | -8.069
-12.5 | -0.734 | 0.08477 | 0.004 | -8.663
-12 | -0.741 | 0.07901 | 0.003 | -9.383
-11.5 | -0.745 | 0.07393 | 0.003 | -10.077
-11 | -0.744 | 0.06911 | 0.003 | -10.77
-10.5 | -0.74 | 0.0646 | 0.002 | -11.452
-10 | -0.737 | 0.05656 | 0.002 | -13.029
-9.5 | -0.87 | 0.01294 | 0.003 | -67.244
-9 | -0.845 | 0.01239 | 0.002 | -68.196
-8.5 | -0.815 | 0.01181 | 0.001 | -69.013
-8 | -0.78 | 0.01124 | 0 | -69.359
-7.5 | -0.741 | 0.01081 | -0.001 | -68.523
-7 | -0.698 | 0.01039 | -0.002 | -67.235
-6.5 | -0.653 | 0.00999 | -0.003 | -65.378
-6 | -0.605 | 0.00959 | -0.004 | -63.021
-5.5 | -0.554 | 0.00919 | -0.005 | -60.234
-5 | -0.501 | 0.00884 | -0.006 | -56.636
-4.5 | -0.446 | 0.00845 | -0.007 | -52.837
-4 | -0.39 | 0.00816 | -0.008 | -47.786
-3.5 | -0.333 | 0.00665 | -0.009 | -50.04
-3 | -0.275 | 0.00648 | -0.01 | -42.362
-2.5 | -0.216 | 0.00675 | -0.011 | -31.94
-2 | -0.156 | 0.00357 | -0.012 | -43.786
-1.5 | -0.096 | 0.00342 | -0.013 | -28.128
-1 | -0.036 | 0.00339 | -0.014 | -10.558
-0.5 | 0.025 | 0.00355 | -0.015 | 6.916
0 | 0.085 | 0.00356 | -0.016 | 23.891
0.5 | 0.145 | 0.00356 | -0.017 | 40.818
1 | 0.205 | 0.0036 | -0.018 | 57.083
1.5 | 0.265 | 0.00361 | -0.019 | 73.506
2 | 0.325 | 0.00368 | -0.02 | 88.395
2.5 | 0.385 | 0.00353 | -0.021 | 108.966
3 | 0.443 | 0.00367 | -0.022 | 120.787
3.5 | 0.499 | 0.00858 | -0.023 | 58.154
4 | 0.556 | 0.00887 | -0.024 | 62.623
4.5 | 0.611 | 0.00923 | -0.025 | 66.207
5 | 0.665 | 0.00971 | -0.026 | 68.507
5.5 | 0.717 | 0.01011 | -0.027 | 70.972
6 | 0.768 | 0.01053 | -0.028 | 72.934
6.5 | 0.816 | 0.01097 | -0.029 | 74.385
7 | 0.86 | 0.01144 | -0.03 | 75.161
7.5 | 0.899 | 0.01197 | -0.031 | 75.075
8 | 0.933 | 0.01251 | -0.032 | 74.576
8.5 | 0.962 | 0.01308 | -0.033 | 73.54
9 | 0.986 | 0.01369 | -0.034 | 72.041
9.5 | 1.004 | 0.01437 | -0.035 | 69.881
10 | 1.016 | 0.01507 | -0.036 | 67.389
10.5 | 1.018 | 0.01629 | -0.036 | 62.482
11 | 0.848 | 0.06684 | -0.022 | 12.694
11.5 | 0.841 | 0.07311 | -0.021 | 11.509
12 | 0.833 | 0.07893 | -0.021 | 10.559
12.5 | 0.823 | 0.08245 | -0.021 | 9.981
13 | 0.806 | 0.08951 | -0.02 | 9.008
13.5 | 0.789 | 0.09503 | -0.021 | 8.301
14 | 0.768 | 0.10384 | -0.021 | 7.393
14.5 | 0.745 | 0.10995 | -0.021 | 6.774
15 | 0.72 | 0.1152 | -0.021 | 6.253
15.5 | 0.694 | 0.12275 | -0.021 | 5.658

## 52. Re 2M Mach 0.10 (2)
BIGFOIL.COM POLAR EXPORT
NACA67-112 a=0.6
NACA67-112 a=0.6 |  |  |  | Cl Max: | 1.2691 | at alpha= | 16 | deg
XFOIL ncrit=9 |  |  |  | L/D Max: | 76.4838 | at alpha= | 2 | deg
Re: | 2000000 |  |  | Cd Min: | 0.18999 | at alpha= | -19 | deg
Mach: | 0.1 |  |  | Cl=0 at alpha= | -0.71853 | deg
|  |  |  | @ Cl=0.1, Cd= | 0.0039863
|  |  |  | @ Cl=0.4, Cd= | 0.0071322
|  |  |  | @ Cl=0.6, Cd= | 0.0092414
alpha (deg) | Cl | Cd | Cm | Cl/Cd
-19 | -0.5007 | 0.18999 | 0.0145 | -2.6354
-18.5 | -0.4938 | 0.18205 | 0.0099 | -2.7124
-18 | -0.4792 | 0.17763 | 0.0062 | -2.6977
-17.5 | -0.4666 | 0.17236 | 0.0023 | -2.7071
-16 | -1.0052 | 0.05317 | -0.0776 | -18.9054
-15.5 | -1.0359 | 0.04405 | -0.0803 | -23.5165
-15 | -1.0484 | 0.03626 | -0.0831 | -28.9134
-14.5 | -1.0561 | 0.0324 | -0.079 | -32.5957
-14 | -1.0582 | 0.02928 | -0.0739 | -36.1407
-13.5 | -1.0525 | 0.02672 | -0.0688 | -39.39
-13 | -1.0414 | 0.0244 | -0.0638 | -42.6803
-12.5 | -1.0215 | 0.02272 | -0.0593 | -44.9604
-12 | -0.9971 | 0.02114 | -0.0553 | -47.1665
-11.5 | -0.9698 | 0.01976 | -0.0513 | -49.0789
-11 | -0.953 | 0.0167 | -0.0459 | -57.0659
-10.5 | -0.9182 | 0.01552 | -0.0427 | -59.1624
-10 | -0.8784 | 0.01483 | -0.0403 | -59.2313
-9.5 | -0.8367 | 0.01403 | -0.0382 | -59.6365
-9 | -0.7924 | 0.01325 | -0.0366 | -59.8038
-8.5 | -0.7476 | 0.01243 | -0.035 | -60.1448
-8 | -0.702 | 0.01169 | -0.0335 | -60.0513
-7.5 | -0.6586 | 0.01069 | -0.0316 | -61.609
-7 | -0.61 | 0.01016 | -0.0306 | -60.0394
-6.5 | -0.5604 | 0.0097 | -0.0298 | -57.7732
-6 | -0.5112 | 0.00919 | -0.0288 | -55.6257
-5.5 | -0.4606 | 0.0088 | -0.0282 | -52.3409
-5 | -0.4098 | 0.00844 | -0.0275 | -48.5545
-4.5 | -0.3579 | 0.00814 | -0.0271 | -43.9681
-4 | -0.3054 | 0.00785 | -0.0268 | -38.9045
-3.5 | -0.2525 | 0.00758 | -0.0266 | -33.3113
-3 | -0.2012 | 0.0072 | -0.026 | -27.9444
-2.5 | -0.157 | 0.00641 | -0.0243 | -24.493
-2 | -0.1186 | 0.00539 | -0.0214 | -22.0037
-1.5 | -0.0864 | 0.00409 | -0.0172 | -21.1247
-1 | -0.0322 | 0.00394 | -0.017 | -8.1726
-0.5 | 0.025 | 0.00396 | -0.0175 | 6.3131
0 | 0.0815 | 0.00397 | -0.0176 | 20.529
0.5 | 0.1381 | 0.00402 | -0.0177 | 34.3532
1 | 0.195 | 0.00395 | -0.018 | 49.3671
1.5 | 0.252 | 0.00392 | -0.0184 | 64.2857
2 | 0.3067 | 0.00401 | -0.0184 | 76.4838
2.5 | 0.343 | 0.00494 | -0.0147 | 69.4332
3 | 0.3715 | 0.0062 | -0.0099 | 59.9194
3.5 | 0.4036 | 0.00725 | -0.0058 | 55.669
4 | 0.444 | 0.00798 | -0.0032 | 55.6391
4.5 | 0.4905 | 0.00841 | -0.0017 | 58.3234
5 | 0.5387 | 0.00875 | -0.0006 | 61.5657
5.5 | 0.5847 | 0.00911 | 0.001 | 64.1822
6 | 0.6278 | 0.00948 | 0.0032 | 66.2236
6.5 | 0.6704 | 0.00993 | 0.0054 | 67.5126
7 | 0.7146 | 0.01036 | 0.0073 | 68.9768
7.5 | 0.7556 | 0.01104 | 0.0097 | 68.442
8 | 0.7992 | 0.01152 | 0.0116 | 69.375
8.5 | 0.8413 | 0.01209 | 0.0136 | 69.5864
9 | 0.8799 | 0.01299 | 0.0162 | 67.7367
9.5 | 0.9185 | 0.0138 | 0.0188 | 66.558
10 | 0.9593 | 0.01444 | 0.0208 | 66.4335
10.5 | 0.9964 | 0.01534 | 0.0235 | 64.9544
11 | 1.0334 | 0.01618 | 0.026 | 63.869
11.5 | 1.0653 | 0.01737 | 0.0293 | 61.3299
12 | 1.0848 | 0.01948 | 0.0342 | 55.6879
12.5 | 1.1171 | 0.02038 | 0.0371 | 54.8135
13.5 | 1.2007 | 0.02354 | 0.0371 | 51.0068
14 | 1.2248 | 0.0253 | 0.0402 | 48.4111
14.5 | 1.2428 | 0.0275 | 0.0436 | 45.1927
15 | 1.2671 | 0.02922 | 0.0461 | 43.3641
15.5 | 1.2677 | 0.03286 | 0.0502 | 38.5788
16 | 1.2691 | 0.03661 | 0.0534 | 34.6654
16.5 | 1.2141 | 0.04623 | 0.0569 | 26.2622
17 | 1.1908 | 0.05433 | 0.0563 | 21.9179
17.5 | 1.1405 | 0.06836 | 0.0505 | 16.6837
18 | 1.0949 | 0.08531 | 0.0403 | 12.8344
18.5 | 1.0692 | 0.10011 | 0.0313 | 10.6803

## 53. Re 2M Mach 0.25 (1)
BIGFOIL.COM POLAR EXPORT
NACA67-112 a=0.6
NACA67-112 a=0.6 |  |  |  | Cl Max: | 0.966 | at alpha= | 9 | deg
JavaFoil+Calcfoil stall+Eppler ext transition |  |  |  | L/D Max: | 123.127 | at alpha= | 3 | deg
Re: | 2000000 |  |  | Cd Min: | 0.00332 | at alpha= | 1.5 | deg
Mach: | 0.25 |  |  | Cl=0 at alpha= | -0.70161 | deg
|  |  |  | @ Cl=0.1, Cd= | 0.0034421
|  |  |  | @ Cl=0.4, Cd= | 0.0035808
|  |  |  | @ Cl=0.6, Cd= | 0.1074
alpha (deg) | Cl | Cd | Cm | Cl/Cd
-13.5 | -0.495 | 0.10095 | 0.005 | -4.901
-13 | -0.542 | 0.09475 | 0.004 | -5.716
-12.5 | -0.583 | 0.08909 | 0.004 | -6.543
-12 | -0.619 | 0.08345 | 0.003 | -7.412
-11.5 | -0.647 | 0.07887 | 0.003 | -8.201
-11 | -0.668 | 0.0737 | 0.002 | -9.063
-10.5 | -0.682 | 0.06852 | 0.002 | -9.959
-10 | -0.69 | 0.06318 | 0.002 | -10.923
-9.5 | -0.69 | 0.05873 | 0.001 | -11.753
-9 | -0.68 | 0.0534 | 0.001 | -12.739
-8.5 | -0.801 | 0.0125 | 0.001 | -64.12
-8 | -0.778 | 0.01174 | 0 | -66.204
-7.5 | -0.744 | 0.0112 | -0.001 | -66.442
-7 | -0.705 | 0.01073 | -0.002 | -65.737
-6.5 | -0.662 | 0.01031 | -0.003 | -64.247
-6 | -0.615 | 0.00987 | -0.004 | -62.303
-5.5 | -0.565 | 0.00945 | -0.005 | -59.797
-5 | -0.512 | 0.00907 | -0.006 | -56.471
-4.5 | -0.457 | 0.0087 | -0.007 | -52.511
-4 | -0.4 | 0.00834 | -0.008 | -47.951
-3.5 | -0.341 | 0.00802 | -0.01 | -42.578
-3 | -0.282 | 0.00776 | -0.011 | -36.28
-2.5 | -0.221 | 0.00637 | -0.012 | -34.712
-2 | -0.16 | 0.00348 | -0.013 | -46.063
-1.5 | -0.099 | 0.00345 | -0.014 | -28.6
-1 | -0.037 | 0.00343 | -0.015 | -10.715
-0.5 | 0.025 | 0.00342 | -0.016 | 7.371
0 | 0.087 | 0.00344 | -0.017 | 25.383
0.5 | 0.149 | 0.00345 | -0.018 | 43.305
1 | 0.211 | 0.00348 | -0.019 | 60.572
1.5 | 0.273 | 0.00332 | -0.02 | 82.024
2 | 0.334 | 0.00351 | -0.021 | 95.238
2.5 | 0.395 | 0.00357 | -0.022 | 110.702
3 | 0.455 | 0.0037 | -0.023 | 123.127
3.5 | 0.512 | 0.00876 | -0.024 | 58.387
4 | 0.57 | 0.0091 | -0.025 | 62.595
4.5 | 0.626 | 0.00946 | -0.026 | 66.182
5 | 0.681 | 0.00998 | -0.027 | 68.173
5.5 | 0.733 | 0.01042 | -0.028 | 70.372
6 | 0.783 | 0.01085 | -0.029 | 72.167
6.5 | 0.83 | 0.01137 | -0.03 | 72.986
7 | 0.871 | 0.01189 | -0.031 | 73.277
7.5 | 0.906 | 0.01248 | -0.032 | 72.595
8 | 0.934 | 0.01307 | -0.033 | 71.43
8.5 | 0.954 | 0.01373 | -0.034 | 69.494
9 | 0.966 | 0.01445 | -0.035 | 66.83
9.5 | 0.966 | 0.01532 | -0.036 | 63.054
10 | 0.796 | 0.06057 | -0.021 | 13.149
10.5 | 0.78 | 0.0678 | -0.02 | 11.508
11 | 0.759 | 0.07314 | -0.019 | 10.374
11.5 | 0.73 | 0.0784 | -0.019 | 9.314
12 | 0.694 | 0.08625 | -0.018 | 8.05
12.5 | 0.652 | 0.09421 | -0.018 | 6.924
13 | 0.605 | 0.09904 | -0.019 | 6.106
13.5 | 0.552 | 0.1054 | -0.02 | 5.233
14 | 0.494 | 0.1074 | -0.021 | 4.6

## 54. Re 2M Mach 0.25 (2)
BIGFOIL.COM POLAR EXPORT
NACA67-112 a=0.6
NACA67-112 a=0.6 |  |  |  | Cl Max: | 1.1107 | at alpha= | 13 | deg
XFOIL ncrit=9 |  |  |  | L/D Max: | 77.2304 | at alpha= | 2 | deg
Re: | 2000000 |  |  | Cd Min: | 0.20144 | at alpha= | 18 | deg
Mach: | 0.25 |  |  | Cl=0 at alpha= | -0.71854 | deg
|  |  |  | @ Cl=0.1, Cd= | 0.0040637
|  |  |  | @ Cl=0.4, Cd= | 0.0073066
|  |  |  | @ Cl=0.6, Cd= | 0.0094474
alpha (deg) | Cl | Cd | Cm | Cl/Cd
-15.5 | -0.5156 | 0.15694 | -0.0309 | -3.2853
-15 | -0.5029 | 0.14593 | -0.0383 | -3.4462
-14.5 | -0.5015 | 0.1338 | -0.0447 | -3.7481
-14 | -0.5222 | 0.11814 | -0.0516 | -4.4202
-13 | -0.7901 | 0.04803 | -0.0893 | -16.4501
-12.5 | -0.836 | 0.03963 | -0.0871 | -21.0951
-12 | -0.8854 | 0.03238 | -0.0797 | -27.344
-11.5 | -0.9002 | 0.02793 | -0.0724 | -32.2306
-11 | -0.9023 | 0.02428 | -0.0649 | -37.1623
-10.5 | -0.9081 | 0.01959 | -0.0562 | -46.3553
-10 | -0.8803 | 0.01757 | -0.0514 | -50.1024
-9.5 | -0.8428 | 0.01604 | -0.0478 | -52.5436
-9 | -0.8002 | 0.01503 | -0.045 | -53.2402
-8.5 | -0.7567 | 0.01369 | -0.0424 | -55.2739
-8 | -0.7108 | 0.01266 | -0.0401 | -56.1453
-7.5 | -0.6654 | 0.01157 | -0.0378 | -57.5108
-7 | -0.6192 | 0.01061 | -0.0357 | -58.36
-6.5 | -0.5692 | 0.01003 | -0.0342 | -56.7498
-6 | -0.5179 | 0.00955 | -0.033 | -54.2304
-5.5 | -0.4678 | 0.00899 | -0.0316 | -52.0356
-4.5 | -0.3626 | 0.00827 | -0.0299 | -43.8452
-4 | -0.3086 | 0.00798 | -0.0293 | -38.6717
-3.5 | -0.2545 | 0.00769 | -0.0289 | -33.0949
-3 | -0.2015 | 0.00735 | -0.0282 | -27.415
-2.5 | -0.1556 | 0.00661 | -0.0263 | -23.5401
-2 | -0.117 | 0.00562 | -0.0232 | -20.8185
-1.5 | -0.0862 | 0.00424 | -0.0184 | -20.3302
-1 | -0.0331 | 0.00399 | -0.0176 | -8.2957
-0.5 | 0.0257 | 0.00401 | -0.018 | 6.409
0 | 0.084 | 0.00405 | -0.0181 | 20.7407
0.5 | 0.1423 | 0.0041 | -0.0182 | 34.7073
1 | 0.2011 | 0.00399 | -0.0186 | 50.401
1.5 | 0.2597 | 0.00396 | -0.0189 | 65.5808
2 | 0.3151 | 0.00408 | -0.0186 | 77.2304
2.5 | 0.3474 | 0.00515 | -0.0138 | 67.4563
3 | 0.3737 | 0.00641 | -0.0081 | 58.2995
3.5 | 0.4045 | 0.00746 | -0.0033 | 54.2225
4 | 0.4449 | 0.00815 | -0.0003 | 54.589
4.5 | 0.4905 | 0.00855 | 0.0019 | 57.3684
5 | 0.5361 | 0.00888 | 0.0041 | 60.3716
5.5 | 0.5821 | 0.00927 | 0.0062 | 62.794
6 | 0.6275 | 0.00972 | 0.0085 | 64.5576
6.5 | 0.6719 | 0.01025 | 0.0109 | 65.5512
7 | 0.717 | 0.01079 | 0.0131 | 66.4504
7.5 | 0.7602 | 0.01151 | 0.0157 | 66.0469
8 | 0.8043 | 0.01214 | 0.0181 | 66.2521
8.5 | 0.8463 | 0.01293 | 0.0209 | 65.4524
9 | 0.884 | 0.0141 | 0.0243 | 62.695
9.5 | 0.924 | 0.01505 | 0.0273 | 61.3953
10 | 0.9646 | 0.01598 | 0.0302 | 60.363
10.5 | 0.9995 | 0.01734 | 0.0339 | 57.6413
11 | 1.0268 | 0.01932 | 0.0384 | 53.147
11.5 | 1.0478 | 0.0217 | 0.0436 | 48.2857
12 | 1.0677 | 0.02396 | 0.0486 | 44.5618
12.5 | 1.0899 | 0.02626 | 0.0526 | 41.5042
13 | 1.1107 | 0.03092 | 0.0532 | 35.9217
14.5 | 1.0548 | 0.04915 | 0.0633 | 21.4608
15 | 1.0436 | 0.05637 | 0.0619 | 18.5134
15.5 | 0.924 | 0.08672 | 0.0426 | 10.655
16 | 0.6518 | 0.16144 | 0.0064 | 4.0374
16.5 | 0.6662 | 0.1678 | 0.0026 | 3.9702
17 | 0.6582 | 0.18328 | -0.0037 | 3.5912
17.5 | 0.6675 | 0.19142 | -0.0077 | 3.4871
18 | 0.6782 | 0.20144 | -0.0126 | 3.3668

## 55. Re 2M Mach 0.50 (1)
BIGFOIL.COM POLAR EXPORT
NACA67-112 a=0.6
NACA67-112 a=0.6 |  |  |  | Cl Max: | 1.112 | at alpha= | 20 | deg
JavaFoil+Calcfoil stall+Eppler ext transition |  |  |  | L/D Max: | 109.595 | at alpha= | 2.5 | deg
Re: | 2000000 |  |  | Cd Min: | 0.00316 | at alpha= | 0 | deg
Mach: | 0.5 |  |  | Cl=0 at alpha= | -0.7029 | deg
|  |  |  | @ Cl=0.1, Cd= | 0.0031814
|  |  |  | @ Cl=0.4, Cd= | 0.0039169
|  |  |  | @ Cl=0.6, Cd= | 0.0097108
alpha (deg) | Cl | Cd | Cm | Cl/Cd
-20 | -1.044 | 0.17817 | 0.014 | -5.859
-19.5 | -1.018 | 0.17211 | 0.013 | -5.913
-19 | -0.992 | 0.16641 | 0.013 | -5.958
-18.5 | -0.966 | 0.16221 | 0.012 | -5.955
-18 | -0.937 | 0.15632 | 0.011 | -5.996
-17.5 | -0.91 | 0.15118 | 0.011 | -6.022
-17 | -0.884 | 0.14401 | 0.01 | -6.138
-16.5 | -0.858 | 0.1406 | 0.009 | -6.1
-16 | -0.831 | 0.13969 | 0.009 | -5.95
-15.5 | -0.803 | 0.1346 | 0.008 | -5.969
-15 | -0.776 | 0.12851 | 0.007 | -6.04
-14.5 | -0.75 | 0.12318 | 0.007 | -6.085
-14 | -0.723 | 0.11933 | 0.006 | -6.058
-13.5 | -0.696 | 0.11543 | 0.006 | -6.032
-13 | -0.67 | 0.10861 | 0.005 | -6.165
-12.5 | -0.641 | 0.10472 | 0.004 | -6.124
-12 | -0.615 | 0.09967 | 0.004 | -6.166
-11.5 | -0.588 | 0.09906 | 0.003 | -5.933
-11 | -0.561 | 0.09633 | 0.003 | -5.822
-10.5 | -0.534 | 0.08757 | 0.002 | -6.098
-10 | -0.506 | 0.082 | 0.002 | -6.174
-9.5 | -0.479 | 0.07008 | 0.001 | -6.839
-9 | -0.452 | 0.07636 | 0.001 | -5.922
-8.5 | -0.425 | 0.07507 | 0 | -5.663
-8 | -0.398 | 0.0607 | 0 | -6.554
-7.5 | -0.371 | 0.05257 | -0.001 | -7.056
-7 | -0.345 | 0.04629 | -0.001 | -7.454
-6.5 | -0.492 | 0.04469 | -0.002 | -11.016
-6 | -0.514 | 0.03679 | -0.003 | -13.969
-5.5 | -0.594 | 0.01076 | -0.006 | -55.207
-5 | -0.551 | 0.01014 | -0.007 | -54.306
-4.5 | -0.498 | 0.00949 | -0.008 | -52.525
-4 | -0.44 | 0.00895 | -0.009 | -49.147
-3.5 | -0.377 | 0.00855 | -0.011 | -44.127
-3 | -0.312 | 0.00818 | -0.012 | -38.186
-2.5 | -0.246 | 0.00789 | -0.013 | -31.152
-2 | -0.179 | 0.00342 | -0.014 | -52.296
-1.5 | -0.11 | 0.00322 | -0.015 | -34.154
-1 | -0.041 | 0.00318 | -0.016 | -12.898
-0.5 | 0.028 | 0.00318 | -0.018 | 8.85
0 | 0.097 | 0.00316 | -0.019 | 30.78
0.5 | 0.167 | 0.00366 | -0.02 | 45.466
1 | 0.235 | 0.00373 | -0.021 | 63.066
1.5 | 0.304 | 0.00379 | -0.022 | 80.2
2 | 0.372 | 0.00385 | -0.023 | 96.524
2.5 | 0.439 | 0.00401 | -0.025 | 109.595
3 | 0.503 | 0.00907 | -0.026 | 55.458
3.5 | 0.567 | 0.00945 | -0.027 | 59.975
4 | 0.629 | 0.00994 | -0.028 | 63.23
4.5 | 0.687 | 0.01061 | -0.029 | 64.772
5 | 0.74 | 0.01119 | -0.03 | 66.145
5.5 | 0.786 | 0.01185 | -0.031 | 66.31
6 | 0.819 | 0.01259 | -0.032 | 65.08
6.5 | 0.831 | 0.01337 | -0.033 | 62.157
7 | 0.631 | 0.04855 | -0.014 | 13.006
7.5 | 0.448 | 0.04939 | -0.018 | 9.068
8 | 0.474 | 0.05546 | -0.018 | 8.539
8.5 | 0.499 | 0.0643 | -0.016 | 7.766
9 | 0.527 | 0.07645 | -0.018 | 6.888
9.5 | 0.553 | 0.08044 | -0.018 | 6.879
10 | 0.58 | 0.08239 | -0.019 | 7.041
10.5 | 0.607 | 0.08921 | -0.02 | 6.807
11 | 0.634 | 0.09295 | -0.021 | 6.822
11.5 | 0.661 | 0.09591 | -0.021 | 6.889
12 | 0.687 | 0.0988 | -0.022 | 6.955
12.5 | 0.714 | 0.10368 | -0.022 | 6.882
13 | 0.742 | 0.11126 | -0.024 | 6.667
13.5 | 0.768 | 0.11504 | -0.025 | 6.674
14 | 0.794 | 0.11877 | -0.025 | 6.686
14.5 | 0.82 | 0.12371 | -0.026 | 6.631
15 | 0.847 | 0.12798 | -0.027 | 6.617
15.5 | 0.876 | 0.1384 | -0.029 | 6.327
16 | 0.901 | 0.13981 | -0.029 | 6.443
16.5 | 0.927 | 0.14463 | -0.03 | 6.407
17 | 0.953 | 0.14799 | -0.03 | 6.439
17.5 | 0.98 | 0.151 | -0.032 | 6.489
18 | 1.009 | 0.16012 | -0.034 | 6.301
18.5 | 1.033 | 0.15939 | -0.034 | 6.481
19 | 1.059 | 0.16846 | -0.034 | 6.285
19.5 | 1.085 | 0.16968 | -0.035 | 6.394
20 | 1.112 | 0.17657 | -0.036 | 6.295

## 56. Re 2M Mach 0.50 (2)
BIGFOIL.COM POLAR EXPORT
NACA67-112 a=0.6
NACA67-112 a=0.6 |  |  |  | Cl Max: | 0.8288 | at alpha= | 8.5 | deg
XFOIL ncrit=9 |  |  |  | L/D Max: | 75.9251 | at alpha= | 2 | deg
Re: | 2000000 |  |  | Cd Min: | 0.2531 | at alpha= | 20 | deg
Mach: | 0.5 |  |  | Cl=0 at alpha= | -0.71795 | deg
|  |  |  | @ Cl=0.1, Cd= | 0.0044383
|  |  |  | @ Cl=0.4, Cd= | 0.0085292
|  |  |  | @ Cl=0.6, Cd= | 0.010877
alpha (deg) | Cl | Cd | Cm | Cl/Cd
-20 | -0.6854 | 0.24709 | 0.0122 | -2.7739
-19.5 | -0.6645 | 0.2385 | 0.0072 | -2.7862
-19 | -0.6447 | 0.22983 | 0.0021 | -2.8051
-18.5 | -0.626 | 0.2207 | -0.003 | -2.8364
-17.5 | -0.5813 | 0.20502 | -0.0138 | -2.8353
-16.5 | -0.5367 | 0.18763 | -0.0256 | -2.8604
-16 | -0.5213 | 0.17917 | -0.0297 | -2.9095
-15 | -0.4902 | 0.16302 | -0.0375 | -3.007
-14.5 | -0.4772 | 0.15421 | -0.0417 | -3.0945
-14 | -0.4675 | 0.14409 | -0.0466 | -3.2445
-13.5 | -0.4566 | 0.13529 | -0.0511 | -3.375
-13 | -0.4468 | 0.12682 | -0.0555 | -3.5231
-12.5 | -0.4319 | 0.11981 | -0.0593 | -3.6049
-12 | -0.4263 | 0.11046 | -0.0642 | -3.8593
-11.5 | -0.4268 | 0.10046 | -0.0693 | -4.2485
-11 | -0.4343 | 0.08971 | -0.0748 | -4.8412
-10.5 | -0.4419 | 0.07943 | -0.0805 | -5.5634
-10 | -0.4646 | 0.06641 | -0.0888 | -6.9959
-9.5 | -0.4982 | 0.05253 | -0.099 | -9.4841
-9 | -0.5401 | 0.04325 | -0.099 | -12.4879
-8.5 | -0.5792 | 0.03625 | -0.093 | -15.9779
-8 | -0.6158 | 0.02986 | -0.0829 | -20.6229
-7.5 | -0.6424 | 0.02333 | -0.0711 | -27.5354
-7 | -0.6357 | 0.01733 | -0.0625 | -36.6821
-6.5 | -0.5777 | 0.01327 | -0.0605 | -43.5343
-6 | -0.522 | 0.01138 | -0.0572 | -45.8699
-5.5 | -0.4711 | 0.01023 | -0.0531 | -46.0508
-5 | -0.419 | 0.00939 | -0.0494 | -44.6219
-4.5 | -0.3655 | 0.00886 | -0.0461 | -41.2528
-4 | -0.3111 | 0.00846 | -0.0433 | -36.773
-3.5 | -0.2536 | 0.00811 | -0.0413 | -31.27
-3 | -0.1956 | 0.0078 | -0.0396 | -25.0769
-2.5 | -0.1417 | 0.00737 | -0.0374 | -19.2266
-2 | -0.1018 | 0.0064 | -0.0328 | -15.9062
-1.5 | -0.075 | 0.00511 | -0.0257 | -14.6771
-1 | -0.0374 | 0.0042 | -0.0202 | -8.9048
-0.5 | 0.0289 | 0.00426 | -0.0205 | 6.784
0 | 0.0944 | 0.00444 | -0.0204 | 21.2613
0.5 | 0.1614 | 0.00442 | -0.0206 | 36.5158
1 | 0.228 | 0.0043 | -0.0208 | 53.0233
1.5 | 0.2937 | 0.0042 | -0.0209 | 69.9286
2 | 0.3447 | 0.00454 | -0.0179 | 75.9251
2.5 | 0.3531 | 0.0059 | -0.0066 | 59.8475
3 | 0.3581 | 0.00704 | 0.0052 | 50.8665
3.5 | 0.3817 | 0.00822 | 0.0129 | 46.4355
4 | 0.4249 | 0.00895 | 0.017 | 47.4749
4.5 | 0.4771 | 0.00943 | 0.0197 | 50.5938
5 | 0.5294 | 0.00997 | 0.0226 | 53.0993
5.5 | 0.5813 | 0.01059 | 0.0258 | 54.8914
6 | 0.6314 | 0.01136 | 0.0294 | 55.581
6.5 | 0.6806 | 0.01223 | 0.0335 | 55.65
7 | 0.7239 | 0.01353 | 0.0386 | 53.5033
7.5 | 0.7662 | 0.01529 | 0.0439 | 50.1112
8 | 0.8089 | 0.01818 | 0.0491 | 44.4939
8.5 | 0.8288 | 0.02305 | 0.056 | 35.9566
9 | 0.8028 | 0.03048 | 0.0656 | 26.3386
9.5 | 0.7662 | 0.03749 | 0.0737 | 20.4374
10 | 0.7271 | 0.0453 | 0.0782 | 16.0508
10.5 | 0.6852 | 0.05467 | 0.078 | 12.5334
11 | 0.6449 | 0.06761 | 0.0709 | 9.5385
11.5 | 0.618 | 0.08447 | 0.059 | 7.3162
12 | 0.5961 | 0.09821 | 0.051 | 6.0696
12.5 | 0.5926 | 0.10953 | 0.044 | 5.4104
14 | 0.6032 | 0.14459 | 0.0212 | 4.1718
14.5 | 0.6091 | 0.15535 | 0.0159 | 3.9208
15 | 0.618 | 0.16577 | 0.0107 | 3.7281
15.5 | 0.6302 | 0.17543 | 0.0058 | 3.5923
16 | 0.6449 | 0.18462 | 0.0009 | 3.4931
16.5 | 0.6624 | 0.19275 | -0.0036 | 3.4366
17 | 0.6769 | 0.20282 | -0.0087 | 3.3374
17.5 | 0.6948 | 0.21055 | -0.013 | 3.2999
18 | 0.7117 | 0.22095 | -0.0184 | 3.2211
18.5 | 0.7311 | 0.22917 | -0.0232 | 3.1902
19 | 0.7516 | 0.23629 | -0.0278 | 3.1808
19.5 | 0.7704 | 0.24425 | -0.0325 | 3.1541
20 | 0.7894 | 0.2531 | -0.0375 | 3.1189

## 57. Re 3M Mach 0.00 (1)
BIGFOIL.COM POLAR EXPORT
NACA67-112 a=0.6
NACA67-112 a=0.6 |  |  |  | Cl Max: | 1.034 | at alpha= | 11 | deg
JavaFoil+Calcfoil stall+Eppler ext transition |  |  |  | L/D Max: | 116.976 | at alpha= | 3 | deg
Re: | 3000000 |  |  | Cd Min: | 0.00324 | at alpha= | 0.5 | deg
Mach: | 0 |  |  | Cl=0 at alpha= | -0.7 | deg
|  |  |  | @ Cl=0.1, Cd= | 0.003345
|  |  |  | @ Cl=0.4, Cd= | 0.0036775
|  |  |  | @ Cl=0.6, Cd= | 0.0084676
alpha (deg) | Cl | Cd | Cm | Cl/Cd
-15 | -0.691 | 0.10917 | 0.006 | -6.328
-14.5 | -0.708 | 0.10205 | 0.006 | -6.934
-14 | -0.723 | 0.09614 | 0.005 | -7.517
-13.5 | -0.736 | 0.0902 | 0.005 | -8.155
-13 | -0.747 | 0.0843 | 0.005 | -8.864
-12.5 | -0.755 | 0.07979 | 0.004 | -9.456
-12 | -0.759 | 0.07468 | 0.004 | -10.166
-11.5 | -0.761 | 0.06935 | 0.004 | -10.971
-11 | -0.762 | 0.06262 | 0.003 | -12.165
-10.5 | -0.891 | 0.01514 | 0.004 | -58.858
-10 | -0.895 | 0.01248 | 0.003 | -71.692
-9.5 | -0.876 | 0.0119 | 0.003 | -73.617
-9 | -0.849 | 0.01139 | 0.002 | -74.551
-8.5 | -0.816 | 0.01089 | 0.001 | -75.001
-8 | -0.781 | 0.01035 | 0 | -75.406
-7.5 | -0.741 | 0.00995 | -0.001 | -74.461
-7 | -0.698 | 0.00959 | -0.002 | -72.781
-6.5 | -0.652 | 0.00916 | -0.003 | -71.126
-6 | -0.603 | 0.00881 | -0.004 | -68.464
-5.5 | -0.552 | 0.00847 | -0.005 | -65.247
-5 | -0.499 | 0.00816 | -0.006 | -61.199
-4.5 | -0.445 | 0.00656 | -0.007 | -67.837
-4 | -0.389 | 0.00684 | -0.008 | -56.85
-3.5 | -0.332 | 0.00665 | -0.009 | -49.887
-3 | -0.273 | 0.00642 | -0.01 | -42.63
-2.5 | -0.215 | 0.00622 | -0.011 | -34.526
-2 | -0.155 | 0.00336 | -0.012 | -46.242
-1.5 | -0.096 | 0.00332 | -0.013 | -28.816
-1 | -0.036 | 0.00333 | -0.014 | -10.693
-0.5 | 0.024 | 0.00337 | -0.015 | 7.256
0 | 0.085 | 0.00338 | -0.016 | 25.01
0.5 | 0.145 | 0.00324 | -0.017 | 44.743
1 | 0.204 | 0.00326 | -0.018 | 62.753
1.5 | 0.264 | 0.00329 | -0.019 | 80.259
2 | 0.324 | 0.00342 | -0.02 | 94.61
2.5 | 0.383 | 0.00364 | -0.021 | 105.328
3 | 0.442 | 0.00377 | -0.022 | 116.976
3.5 | 0.497 | 0.00793 | -0.023 | 62.714
4 | 0.554 | 0.0082 | -0.024 | 67.543
4.5 | 0.609 | 0.00852 | -0.025 | 71.516
5 | 0.663 | 0.00896 | -0.026 | 74.03
5.5 | 0.715 | 0.00933 | -0.027 | 76.688
6 | 0.766 | 0.0097 | -0.028 | 78.907
6.5 | 0.814 | 0.01008 | -0.029 | 80.729
7 | 0.858 | 0.01053 | -0.03 | 81.485
7.5 | 0.898 | 0.01102 | -0.031 | 81.451
8 | 0.933 | 0.01148 | -0.032 | 81.3
8.5 | 0.964 | 0.01201 | -0.033 | 80.265
9 | 0.989 | 0.0126 | -0.034 | 78.519
9.5 | 1.009 | 0.01319 | -0.035 | 76.54
10 | 1.024 | 0.01386 | -0.036 | 73.89
10.5 | 1.033 | 0.01458 | -0.036 | 70.834
11 | 1.034 | 0.01579 | -0.037 | 65.453
11.5 | 0.994 | 0.02262 | -0.036 | 43.923
12 | 0.857 | 0.07247 | -0.024 | 11.821
12.5 | 0.845 | 0.07937 | -0.023 | 10.643
13 | 0.832 | 0.08526 | -0.022 | 9.761
13.5 | 0.818 | 0.08969 | -0.023 | 9.126
14 | 0.8 | 0.09745 | -0.022 | 8.208
14.5 | 0.78 | 0.1038 | -0.022 | 7.519
15 | 0.76 | 0.10866 | -0.022 | 6.992
15.5 | 0.738 | 0.11481 | -0.023 | 6.426
16 | 0.715 | 0.12136 | -0.023 | 5.889

## 58. Re 3M Mach 0.00 (2)
BIGFOIL.COM POLAR EXPORT
NACA67-112 a=0.6
NACA67-112 a=0.6 |  |  |  | Cl Max: | 1.4124 | at alpha= | 18 | deg
XFOIL ncrit=9 |  |  |  | L/D Max: | 79.2478 | at alpha= | 8 | deg
Re: | 3000000 |  |  | Cd Min: | 0.22026 | at alpha= | -20 | deg
Mach: | 0 |  |  | Cl=0 at alpha= | -0.73546 | deg
|  |  |  | @ Cl=0.1, Cd= | 0.0032604
|  |  |  | @ Cl=0.4, Cd= | 0.0067851
|  |  |  | @ Cl=0.6, Cd= | 0.0083391
alpha (deg) | Cl | Cd | Cm | Cl/Cd
-20 | -0.6354 | 0.22026 | 0.0068 | -2.8848
-18 | -1.1725 | 0.05327 | -0.0757 | -22.0105
-17.5 | -1.2291 | 0.04136 | -0.0784 | -29.7171
-17 | -1.2188 | 0.03806 | -0.0777 | -32.0231
-16.5 | -1.1993 | 0.03559 | -0.077 | -33.6977
-16 | -1.1944 | 0.03089 | -0.077 | -38.6662
-15.5 | -1.2231 | 0.02611 | -0.0695 | -46.8441
-15 | -1.2229 | 0.02328 | -0.0637 | -52.5301
-14.5 | -1.2105 | 0.02119 | -0.0588 | -57.126
-14 | -1.187 | 0.0198 | -0.055 | -59.9495
-13.5 | -1.1565 | 0.01875 | -0.052 | -61.68
-13 | -1.1263 | 0.0177 | -0.0488 | -63.6328
-12.5 | -1.0931 | 0.01672 | -0.0459 | -65.3768
-12 | -1.0588 | 0.01581 | -0.0429 | -66.9703
-11.5 | -1.0227 | 0.01497 | -0.0402 | -68.3166
-11 | -0.9824 | 0.01444 | -0.038 | -68.0332
-10.5 | -0.9447 | 0.01363 | -0.0354 | -69.3103
-10 | -0.9008 | 0.01309 | -0.0339 | -68.8159
-9.5 | -0.8617 | 0.0118 | -0.0315 | -73.0254
-9 | -0.8156 | 0.01117 | -0.0303 | -73.017
-8.5 | -0.7687 | 0.01058 | -0.0292 | -72.656
-8 | -0.7208 | 0.01007 | -0.0282 | -71.5789
-7.5 | -0.6719 | 0.00962 | -0.0274 | -69.8441
-7 | -0.6216 | 0.00922 | -0.0269 | -67.4187
-6.5 | -0.5727 | 0.00868 | -0.026 | -65.9793
-6 | -0.5218 | 0.00832 | -0.0255 | -62.7163
-5.5 | -0.4706 | 0.00796 | -0.0251 | -59.1206
-5 | -0.4189 | 0.00764 | -0.0247 | -54.8298
-4.5 | -0.3664 | 0.00738 | -0.0245 | -49.6477
-4 | -0.3133 | 0.00715 | -0.0244 | -43.8182
-3.5 | -0.26 | 0.00689 | -0.0243 | -37.7358
-3 | -0.2067 | 0.00663 | -0.0242 | -31.1765
-2.5 | -0.1567 | 0.00615 | -0.0235 | -25.4797
-2 | -0.111 | 0.00544 | -0.0221 | -20.4044
-1.5 | -0.0684 | 0.00458 | -0.0201 | -14.9345
-1 | -0.0282 | 0.00357 | -0.0175 | -7.8992
-0.5 | 0.0251 | 0.00328 | -0.0172 | 7.6524
0 | 0.0816 | 0.00327 | -0.0176 | 24.9541
0.5 | 0.139 | 0.00324 | -0.0181 | 42.9012
1 | 0.1955 | 0.00328 | -0.0184 | 59.6037
1.5 | 0.2485 | 0.00351 | -0.0181 | 70.7977
2 | 0.2896 | 0.00437 | -0.0156 | 66.27
2.5 | 0.3276 | 0.00532 | -0.0126 | 61.5789
3 | 0.3658 | 0.0062 | -0.0097 | 59
3.5 | 0.4073 | 0.00691 | -0.0074 | 58.9436
4 | 0.4536 | 0.00741 | -0.006 | 61.2146
4.5 | 0.5032 | 0.00772 | -0.0052 | 65.1813
5 | 0.5525 | 0.00805 | -0.0043 | 68.6335
5.5 | 0.6018 | 0.00835 | -0.0035 | 72.0719
6 | 0.6496 | 0.00868 | -0.0024 | 74.8387
6.5 | 0.6938 | 0.00903 | -0.0005 | 76.8328
7 | 0.7359 | 0.00945 | 0.0017 | 77.873
7.5 | 0.7793 | 0.00987 | 0.0036 | 78.9564
8 | 0.8218 | 0.01037 | 0.0057 | 79.2478
8.5 | 0.8626 | 0.01096 | 0.008 | 78.7044
9 | 0.9058 | 0.01143 | 0.0097 | 79.2476
9.5 | 0.9475 | 0.012 | 0.0116 | 78.9583
10 | 0.9882 | 0.01258 | 0.0137 | 78.5533
10.5 | 1.025 | 0.01352 | 0.0163 | 75.8136
11 | 1.0623 | 0.0143 | 0.0188 | 74.2867
11.5 | 1.1005 | 0.01503 | 0.021 | 73.2202
12 | 1.1363 | 0.01583 | 0.0235 | 71.7814
13 | 1.2051 | 0.01752 | 0.0287 | 68.7842
13.5 | 1.2356 | 0.01852 | 0.0317 | 66.7171
14 | 1.2691 | 0.01999 | 0.0335 | 63.4867
14.5 | 1.2966 | 0.02262 | 0.0348 | 57.321
15 | 1.3288 | 0.02362 | 0.0368 | 56.2574
15.5 | 1.3457 | 0.02576 | 0.0404 | 52.2399
16 | 1.363 | 0.02788 | 0.0435 | 48.8881
16.5 | 1.3886 | 0.02942 | 0.0455 | 47.1992
17 | 1.3987 | 0.0322 | 0.0485 | 43.4379
17.5 | 1.4092 | 0.03512 | 0.0509 | 40.1253
18 | 1.4124 | 0.0389 | 0.0531 | 36.3085
18.5 | 1.4053 | 0.04404 | 0.0547 | 31.9096
19 | 1.4107 | 0.04843 | 0.0549 | 29.1286
19.5 | 1.3913 | 0.05627 | 0.0537 | 24.7254
20 | 1.3731 | 0.0651 | 0.0505 | 21.0922

## 59. Re 3M Mach 0.10 (1)
BIGFOIL.COM POLAR EXPORT
NACA67-112 a=0.6
NACA67-112 a=0.6 |  |  |  | Cl Max: | 1.023 | at alpha= | 10.5 | deg
JavaFoil+Calcfoil stall+Eppler ext transition |  |  |  | L/D Max: | 124.652 | at alpha= | 3 | deg
Re: | 3000000 |  |  | Cd Min: | 0.00324 | at alpha= | 0.5 | deg
Mach: | 0.1 |  |  | Cl=0 at alpha= | -0.70492 | deg
|  |  |  | @ Cl=0.1, Cd= | 0.0033531
|  |  |  | @ Cl=0.4, Cd= | 0.0036271
|  |  |  | @ Cl=0.6, Cd= | 0.0084871
alpha (deg) | Cl | Cd | Cm | Cl/Cd
-15 | -0.656 | 0.10951 | 0.006 | -5.989
-14.5 | -0.676 | 0.10306 | 0.006 | -6.562
-14 | -0.695 | 0.09719 | 0.005 | -7.148
-13.5 | -0.711 | 0.09237 | 0.005 | -7.699
-13 | -0.725 | 0.08685 | 0.004 | -8.351
-12.5 | -0.737 | 0.08095 | 0.004 | -9.099
-12 | -0.744 | 0.07596 | 0.004 | -9.796
-11.5 | -0.749 | 0.07036 | 0.003 | -10.642
-11 | -0.75 | 0.06499 | 0.003 | -11.536
-10.5 | -0.751 | 0.05741 | 0.003 | -13.085
-10 | -0.889 | 0.01265 | 0.003 | -70.276
-9.5 | -0.873 | 0.01199 | 0.003 | -72.801
-9 | -0.847 | 0.01148 | 0.002 | -73.83
-8.5 | -0.816 | 0.01096 | 0.001 | -74.494
-8 | -0.781 | 0.01045 | 0 | -74.761
-7.5 | -0.742 | 0.01 | -0.001 | -74.194
-7 | -0.699 | 0.00965 | -0.002 | -72.471
-6.5 | -0.654 | 0.00924 | -0.003 | -70.71
-6 | -0.605 | 0.00887 | -0.004 | -68.232
-5.5 | -0.555 | 0.00853 | -0.005 | -65.033
-5 | -0.502 | 0.0082 | -0.006 | -61.126
-4.5 | -0.447 | 0.00657 | -0.007 | -68.03
-4 | -0.391 | 0.00638 | -0.008 | -61.228
-3.5 | -0.333 | 0.00662 | -0.009 | -50.298
-3 | -0.275 | 0.00643 | -0.01 | -42.728
-2.5 | -0.216 | 0.00626 | -0.011 | -34.466
-2 | -0.156 | 0.00334 | -0.012 | -46.734
-1.5 | -0.096 | 0.00335 | -0.013 | -28.645
-1 | -0.036 | 0.00334 | -0.014 | -10.722
-0.5 | 0.025 | 0.00335 | -0.015 | 7.331
0 | 0.085 | 0.00339 | -0.016 | 25.095
0.5 | 0.146 | 0.00324 | -0.017 | 44.865
1 | 0.205 | 0.00324 | -0.018 | 63.441
1.5 | 0.266 | 0.00328 | -0.019 | 81.022
2 | 0.325 | 0.00344 | -0.02 | 94.679
2.5 | 0.385 | 0.00365 | -0.021 | 105.305
3 | 0.444 | 0.00356 | -0.022 | 124.652
3.5 | 0.5 | 0.00795 | -0.023 | 62.865
4 | 0.556 | 0.00822 | -0.024 | 67.675
4.5 | 0.612 | 0.00856 | -0.025 | 71.494
5 | 0.666 | 0.009 | -0.026 | 73.961
5.5 | 0.718 | 0.00938 | -0.027 | 76.569
6 | 0.769 | 0.00976 | -0.028 | 78.726
6.5 | 0.817 | 0.01018 | -0.029 | 80.248
7 | 0.861 | 0.01061 | -0.03 | 81.143
7.5 | 0.9 | 0.01111 | -0.031 | 80.999
8 | 0.934 | 0.01159 | -0.032 | 80.621
8.5 | 0.964 | 0.01211 | -0.033 | 79.539
9 | 0.987 | 0.01271 | -0.034 | 77.722
9.5 | 1.006 | 0.01335 | -0.035 | 75.333
10 | 1.018 | 0.01401 | -0.036 | 72.667
10.5 | 1.023 | 0.01489 | -0.037 | 68.758
11 | 1.019 | 0.01629 | -0.037 | 62.581
11.5 | 0.853 | 0.066 | -0.025 | 12.928
12 | 0.837 | 0.07524 | -0.022 | 11.128
12.5 | 0.828 | 0.0781 | -0.024 | 10.599
13 | 0.808 | 0.08688 | -0.022 | 9.305
13.5 | 0.791 | 0.09187 | -0.022 | 8.611
14 | 0.769 | 0.09844 | -0.022 | 7.809
14.5 | 0.746 | 0.10549 | -0.022 | 7.071
15 | 0.722 | 0.11126 | -0.022 | 6.485
15.5 | 0.696 | 0.11921 | -0.022 | 5.836

## 60. Re 3M Mach 0.10 (2)
BIGFOIL.COM POLAR EXPORT
NACA67-112 a=0.6
NACA67-112 a=0.6 |  |  |  | Cl Max: | 1.3769 | at alpha= | 17.5 | deg
XFOIL ncrit=9 |  |  |  | L/D Max: | 78.5578 | at alpha= | 8 | deg
Re: | 3000000 |  |  | Cd Min: | 0.09582 | at alpha= | 20 | deg
Mach: | 0.1 |  |  | Cl=0 at alpha= | -0.73645 | deg
|  |  |  | @ Cl=0.1, Cd= | 0.0032707
|  |  |  | @ Cl=0.4, Cd= | 0.0067802
|  |  |  | @ Cl=0.6, Cd= | 0.0083624
alpha (deg) | Cl | Cd | Cm | Cl/Cd
-17.5 | -1.1434 | 0.05306 | -0.0777 | -21.5492
-17 | -1.1522 | 0.04609 | -0.0802 | -24.9989
-16 | -1.1571 | 0.03471 | -0.0823 | -33.3362
-15.5 | -1.1684 | 0.03064 | -0.0779 | -38.1332
-15 | -1.1893 | 0.02627 | -0.0709 | -45.2722
-14.5 | -1.1956 | 0.02295 | -0.0642 | -52.0959
-14 | -1.1789 | 0.02107 | -0.0595 | -55.9516
-13.5 | -1.1525 | 0.01974 | -0.0559 | -58.384
-13 | -1.1239 | 0.01854 | -0.0523 | -60.6203
-12.5 | -1.0921 | 0.01744 | -0.0491 | -62.6204
-12 | -1.0591 | 0.01637 | -0.0458 | -64.6976
-11.5 | -1.0237 | 0.01543 | -0.0428 | -66.3448
-11 | -0.984 | 0.01477 | -0.0403 | -66.6215
-10.5 | -0.9468 | 0.01387 | -0.0374 | -68.2624
-10 | -0.9023 | 0.01349 | -0.0357 | -66.8866
-9.5 | -0.8643 | 0.01204 | -0.033 | -71.7857
-9 | -0.8184 | 0.01134 | -0.0316 | -72.1693
-8.5 | -0.7715 | 0.01071 | -0.0304 | -72.0355
-8 | -0.7235 | 0.01017 | -0.0293 | -71.1406
-7.5 | -0.6745 | 0.00969 | -0.0283 | -69.6078
-7 | -0.6235 | 0.00932 | -0.0278 | -66.8991
-6.5 | -0.5747 | 0.00873 | -0.0267 | -65.8305
-6 | -0.5237 | 0.00835 | -0.0262 | -62.7186
-5.5 | -0.4722 | 0.008 | -0.0256 | -59.025
-5 | -0.4202 | 0.00767 | -0.0252 | -54.7849
-4.5 | -0.3675 | 0.00741 | -0.0249 | -49.5951
-4 | -0.3142 | 0.00717 | -0.0248 | -43.8215
-3.5 | -0.2606 | 0.0069 | -0.0247 | -37.7681
-3 | -0.207 | 0.00665 | -0.0246 | -31.1278
-2.5 | -0.1566 | 0.00618 | -0.0239 | -25.3398
-2 | -0.1109 | 0.00546 | -0.0224 | -20.3114
-1.5 | -0.0683 | 0.00461 | -0.0203 | -14.8156
-1 | -0.0282 | 0.00358 | -0.0177 | -7.8771
-0.5 | 0.0253 | 0.00329 | -0.0174 | 7.69
0 | 0.0821 | 0.00328 | -0.0177 | 25.0305
0.5 | 0.1398 | 0.00325 | -0.0182 | 43.0154
1 | 0.1966 | 0.00328 | -0.0185 | 59.939
1.5 | 0.2498 | 0.00352 | -0.0182 | 70.9659
2 | 0.2906 | 0.00439 | -0.0155 | 66.1959
2.5 | 0.3284 | 0.00535 | -0.0124 | 61.3832
3.5 | 0.408 | 0.00694 | -0.007 | 58.7896
4 | 0.4544 | 0.00743 | -0.0056 | 61.1575
4.5 | 0.5043 | 0.00774 | -0.0047 | 65.155
5 | 0.5536 | 0.00807 | -0.0038 | 68.5998
5.5 | 0.6028 | 0.00838 | -0.0029 | 71.9332
6 | 0.6502 | 0.00872 | -0.0016 | 74.5642
6.5 | 0.6935 | 0.00906 | 0.0006 | 76.5453
7 | 0.7362 | 0.0095 | 0.0029 | 77.4947
7.5 | 0.7799 | 0.00994 | 0.0048 | 78.4608
8 | 0.8225 | 0.01047 | 0.007 | 78.5578
8.5 | 0.8641 | 0.01105 | 0.0092 | 78.1991
9 | 0.9074 | 0.01156 | 0.0111 | 78.4948
9.5 | 0.9493 | 0.01215 | 0.0131 | 78.1317
10 | 0.9898 | 0.01279 | 0.0153 | 77.3886
11 | 1.0646 | 0.01454 | 0.0206 | 73.2187
11.5 | 1.1028 | 0.01534 | 0.023 | 71.8905
12 | 1.1379 | 0.01622 | 0.0258 | 70.1541
12.5 | 1.1735 | 0.01711 | 0.0284 | 68.5856
13 | 1.2064 | 0.01805 | 0.0313 | 66.8366
13.5 | 1.2343 | 0.01928 | 0.0349 | 64.0197
14 | 1.261 | 0.02177 | 0.037 | 57.9237
14.5 | 1.2945 | 0.02357 | 0.0381 | 54.9215
15 | 1.3258 | 0.02473 | 0.0404 | 53.611
15.5 | 1.3377 | 0.0273 | 0.0444 | 49
16 | 1.3513 | 0.0298 | 0.0477 | 45.3456
16.5 | 1.3733 | 0.03176 | 0.05 | 43.2399
17 | 1.3749 | 0.03542 | 0.0532 | 38.8171
17.5 | 1.3769 | 0.0394 | 0.0555 | 34.9467
18 | 1.3748 | 0.04415 | 0.0569 | 31.1393
18.5 | 1.3562 | 0.05134 | 0.057 | 26.416
19 | 1.3491 | 0.0581 | 0.0554 | 23.2203
19.5 | 1.2964 | 0.07282 | 0.0487 | 17.8028
20 | 1.2166 | 0.09582 | 0.0347 | 12.6967

## 61. Re 3M Mach 0.25 (1)
BIGFOIL.COM POLAR EXPORT
NACA67-112 a=0.6
NACA67-112 a=0.6 |  |  |  | Cl Max: | 0.97 | at alpha= | 9.5 | deg
JavaFoil+Calcfoil stall+Eppler ext transition |  |  |  | L/D Max: | 127.312 | at alpha= | 3 | deg
Re: | 3000000 |  |  | Cd Min: | 0.00325 | at alpha= | 0 | deg
Mach: | 0.25 |  |  | Cl=0 at alpha= | -0.70161 | deg
|  |  |  | @ Cl=0.1, Cd= | 0.0032563
|  |  |  | @ Cl=0.4, Cd= | 0.0034608
|  |  |  | @ Cl=0.6, Cd= | 0.11307
alpha (deg) | Cl | Cd | Cm | Cl/Cd
-14 | -0.443 | 0.10404 | 0.005 | -4.259
-13.5 | -0.495 | 0.09816 | 0.005 | -5.046
-13 | -0.542 | 0.09084 | 0.005 | -5.972
-12.5 | -0.584 | 0.08663 | 0.004 | -6.742
-12 | -0.62 | 0.08069 | 0.004 | -7.681
-11.5 | -0.648 | 0.07544 | 0.003 | -8.594
-11 | -0.67 | 0.07084 | 0.003 | -9.454
-10.5 | -0.685 | 0.06573 | 0.002 | -10.419
-10 | -0.694 | 0.05957 | 0.002 | -11.657
-9.5 | -0.699 | 0.0535 | 0.002 | -13.057
-9 | -0.828 | 0.01208 | 0.002 | -68.544
-8.5 | -0.806 | 0.01155 | 0.001 | -69.829
-8 | -0.779 | 0.01089 | 0 | -71.514
-7.5 | -0.745 | 0.01039 | -0.001 | -71.685
-7 | -0.706 | 0.00994 | -0.002 | -71.085
-6.5 | -0.663 | 0.00953 | -0.003 | -69.562
-6 | -0.616 | 0.00915 | -0.004 | -67.337
-5.5 | -0.566 | 0.00876 | -0.005 | -64.572
-5 | -0.513 | 0.0084 | -0.006 | -61.061
-4.5 | -0.457 | 0.00807 | -0.007 | -56.649
-4 | -0.4 | 0.00769 | -0.008 | -52.04
-3.5 | -0.342 | 0.00624 | -0.01 | -54.754
-3 | -0.282 | 0.00652 | -0.011 | -43.275
-2.5 | -0.221 | 0.00633 | -0.012 | -34.956
-2 | -0.16 | 0.00337 | -0.013 | -47.634
-1.5 | -0.099 | 0.00338 | -0.014 | -29.199
-1 | -0.037 | 0.00337 | -0.015 | -10.935
-0.5 | 0.025 | 0.00337 | -0.016 | 7.485
0 | 0.087 | 0.00325 | -0.017 | 26.836
0.5 | 0.149 | 0.00328 | -0.018 | 45.535
1 | 0.211 | 0.00328 | -0.019 | 64.433
1.5 | 0.273 | 0.00333 | -0.02 | 81.893
2 | 0.334 | 0.00347 | -0.021 | 96.384
2.5 | 0.395 | 0.00345 | -0.022 | 114.489
3 | 0.455 | 0.00358 | -0.023 | 127.312
3.5 | 0.512 | 0.00811 | -0.024 | 63.161
4 | 0.57 | 0.00841 | -0.025 | 67.838
4.5 | 0.627 | 0.00877 | -0.026 | 71.453
5 | 0.681 | 0.00926 | -0.027 | 73.541
5.5 | 0.734 | 0.00967 | -0.028 | 75.929
6 | 0.784 | 0.01007 | -0.029 | 77.856
6.5 | 0.831 | 0.01055 | -0.03 | 78.779
7 | 0.873 | 0.01103 | -0.031 | 79.089
7.5 | 0.907 | 0.01157 | -0.032 | 78.393
8 | 0.935 | 0.01211 | -0.033 | 77.213
8.5 | 0.955 | 0.01273 | -0.034 | 75.03
9 | 0.967 | 0.0134 | -0.035 | 72.212
9.5 | 0.97 | 0.01418 | -0.036 | 68.393
10 | 0.962 | 0.01514 | -0.037 | 63.526
10.5 | 0.784 | 0.06416 | -0.022 | 12.226
11 | 0.761 | 0.07069 | -0.021 | 10.763
11.5 | 0.732 | 0.07625 | -0.02 | 9.597
12 | 0.695 | 0.08429 | -0.019 | 8.248
12.5 | 0.653 | 0.09182 | -0.019 | 7.112
13 | 0.606 | 0.09335 | -0.02 | 6.488
13.5 | 0.552 | 0.10155 | -0.021 | 5.439
14 | 0.495 | 0.10392 | -0.022 | 4.76
14.5 | 0.432 | 0.11307 | -0.022 | 3.82

## 62. Re 3M Mach 0.25 (2)
BIGFOIL.COM POLAR EXPORT
NACA67-112 a=0.6
NACA67-112 a=0.6 |  |  |  | Cl Max: | 1.1876 | at alpha= | 13.5 | deg
XFOIL ncrit=9 |  |  |  | L/D Max: | 75.6316 | at alpha= | 7.5 | deg
Re: | 3000000 |  |  | Cd Min: | 0.225 | at alpha= | -20 | deg
Mach: | 0.25 |  |  | Cl=0 at alpha= | -0.74579 | deg
|  |  |  | @ Cl=0.1, Cd= | 0.0033049
|  |  |  | @ Cl=0.4, Cd= | 0.0069134
|  |  |  | @ Cl=0.6, Cd= | 0.0084976
alpha (deg) | Cl | Cd | Cm | Cl/Cd
-20 | -0.6434 | 0.225 | 0.0079 | -2.8596
-19.5 | -0.6287 | 0.21833 | 0.0038 | -2.8796
-19 | -0.6153 | 0.21009 | -0.0004 | -2.9287
-18.5 | -0.5974 | 0.20472 | -0.0043 | -2.9181
-18 | -0.5928 | 0.19237 | -0.0091 | -3.0816
-17 | -0.5663 | 0.17796 | -0.0169 | -3.1822
-16.5 | -0.5427 | 0.16924 | -0.0246 | -3.2067
-14.5 | -0.9149 | 0.04999 | -0.0904 | -18.3017
-14 | -0.9578 | 0.04115 | -0.0906 | -23.2758
-13.5 | -1.0013 | 0.03401 | -0.0858 | -29.4413
-13 | -1.0197 | 0.02936 | -0.0795 | -34.7309
-12.5 | -1.022 | 0.026 | -0.0731 | -39.3077
-12 | -1.0181 | 0.02287 | -0.0663 | -44.5168
-11.5 | -1.0013 | 0.02056 | -0.0604 | -48.7014
-11 | -0.979 | 0.01828 | -0.0548 | -53.5558
-10.5 | -0.9492 | 0.01645 | -0.05 | -57.7021
-10 | -0.9111 | 0.01524 | -0.0463 | -59.7835
-9.5 | -0.87 | 0.01414 | -0.0431 | -61.5276
-9 | -0.8307 | 0.01255 | -0.0397 | -66.1912
-8.5 | -0.7845 | 0.01159 | -0.0374 | -67.6877
-8 | -0.7364 | 0.01084 | -0.0354 | -67.9336
-7.5 | -0.6869 | 0.01017 | -0.0337 | -67.5418
-7 | -0.6355 | 0.00964 | -0.0324 | -65.9232
-6.5 | -0.5847 | 0.00907 | -0.031 | -64.4653
-6 | -0.5333 | 0.00856 | -0.0298 | -62.3014
-5.5 | -0.4802 | 0.0082 | -0.0289 | -58.561
-5 | -0.4274 | 0.00782 | -0.028 | -54.6547
-4.5 | -0.3735 | 0.00754 | -0.0274 | -49.5358
-4 | -0.3189 | 0.00724 | -0.027 | -44.047
-3.5 | -0.2637 | 0.00699 | -0.0268 | -37.7253
-3 | -0.2087 | 0.00672 | -0.0265 | -31.0565
-2.5 | -0.1565 | 0.0063 | -0.0257 | -24.8413
-2 | -0.1098 | 0.00559 | -0.024 | -19.6422
-1.5 | -0.0672 | 0.00474 | -0.0216 | -14.1772
-1 | -0.0272 | 0.00368 | -0.0186 | -7.3913
-0.5 | 0.0263 | 0.00333 | -0.018 | 7.8979
0 | 0.0848 | 0.00331 | -0.0183 | 25.6193
0.5 | 0.1442 | 0.00329 | -0.0188 | 43.8298
1 | 0.2027 | 0.00332 | -0.0191 | 61.0542
1.5 | 0.2567 | 0.00357 | -0.0185 | 71.9048
2 | 0.2962 | 0.0045 | -0.0152 | 65.8222
2.5 | 0.3325 | 0.00548 | -0.0114 | 60.6752
3 | 0.3697 | 0.00639 | -0.0079 | 57.856
3.5 | 0.4108 | 0.0071 | -0.005 | 57.8592
4 | 0.4583 | 0.00755 | -0.0033 | 60.702
4.5 | 0.5086 | 0.00787 | -0.002 | 64.6252
5 | 0.5575 | 0.00818 | -0.0004 | 68.154
5.5 | 0.603 | 0.00852 | 0.0019 | 70.7746
6 | 0.6482 | 0.00892 | 0.0043 | 72.6682
6.5 | 0.6932 | 0.00937 | 0.0066 | 73.9808
7 | 0.7389 | 0.00984 | 0.0089 | 75.0915
7.5 | 0.7843 | 0.01037 | 0.0112 | 75.6316
8 | 0.827 | 0.0111 | 0.0139 | 74.5045
8.5 | 0.8718 | 0.01167 | 0.0163 | 74.7044
9 | 0.9157 | 0.01236 | 0.0189 | 74.0858
9.5 | 0.9578 | 0.01318 | 0.0217 | 72.6707
10 | 0.9954 | 0.0143 | 0.0251 | 69.6084
10.5 | 1.034 | 0.0154 | 0.0284 | 67.1429
11 | 1.0708 | 0.01655 | 0.032 | 64.7009
11.5 | 1.106 | 0.01784 | 0.0356 | 61.9955
12 | 1.1371 | 0.01933 | 0.0397 | 58.8257
12.5 | 1.1679 | 0.02079 | 0.0437 | 56.176
13 | 1.1742 | 0.02389 | 0.0502 | 49.1503
13.5 | 1.1876 | 0.02721 | 0.0543 | 43.6457
15.5 | 1.1143 | 0.05366 | 0.0638 | 20.7659
16 | 1.0744 | 0.06608 | 0.0581 | 16.2591
16.5 | 1.0359 | 0.08238 | 0.0473 | 12.5747
17 | 0.6814 | 0.17361 | -0.0008 | 3.9249
17.5 | 0.6781 | 0.18712 | -0.0067 | 3.6239
18 | 0.6952 | 0.1929 | -0.0104 | 3.6039
18.5 | 0.7081 | 0.20027 | -0.0147 | 3.5357

## 63. Re 3M Mach 0.50 (1)
BIGFOIL.COM POLAR EXPORT
NACA67-112 a=0.6
NACA67-112 a=0.6 |  |  |  | Cl Max: | 1.114 | at alpha= | 20 | deg
JavaFoil+Calcfoil stall+Eppler ext transition |  |  |  | L/D Max: | 112.615 | at alpha= | 2.5 | deg
Re: | 3000000 |  |  | Cd Min: | 0.003 | at alpha= | 0 | deg
Mach: | 0.5 |  |  | Cl=0 at alpha= | -0.7029 | deg
|  |  |  | @ Cl=0.1, Cd= | 0.0030012
|  |  |  | @ Cl=0.4, Cd= | 0.0037688
|  |  |  | @ Cl=0.6, Cd= | 0.0089968
alpha (deg) | Cl | Cd | Cm | Cl/Cd
-20 | -1.045 | 0.1669 | 0.014 | -6.259
-19.5 | -1.018 | 0.16321 | 0.013 | -6.239
-19 | -0.992 | 0.15996 | 0.013 | -6.202
-18.5 | -0.967 | 0.15326 | 0.012 | -6.311
-18 | -0.938 | 0.1496 | 0.011 | -6.27
-17.5 | -0.911 | 0.14173 | 0.011 | -6.428
-17 | -0.884 | 0.13754 | 0.01 | -6.429
-16.5 | -0.858 | 0.13334 | 0.009 | -6.435
-16 | -0.832 | 0.13237 | 0.009 | -6.282
-15.5 | -0.804 | 0.12884 | 0.008 | -6.244
-15 | -0.777 | 0.12191 | 0.007 | -6.37
-14.5 | -0.75 | 0.11765 | 0.007 | -6.375
-14 | -0.723 | 0.11377 | 0.006 | -6.358
-13.5 | -0.697 | 0.10981 | 0.006 | -6.345
-13 | -0.67 | 0.10449 | 0.005 | -6.412
-12.5 | -0.642 | 0.09791 | 0.005 | -6.553
-12 | -0.615 | 0.09521 | 0.004 | -6.458
-11.5 | -0.588 | 0.0943 | 0.003 | -6.235
-11 | -0.561 | 0.09115 | 0.003 | -6.156
-10.5 | -0.534 | 0.08322 | 0.002 | -6.42
-10 | -0.507 | 0.07746 | 0.002 | -6.54
-9.5 | -0.48 | 0.06721 | 0.001 | -7.139
-9 | -0.453 | 0.06003 | 0.001 | -7.545
-8.5 | -0.426 | 0.05497 | 0 | -7.745
-8 | -0.398 | 0.05857 | 0 | -6.795
-7.5 | -0.372 | 0.05096 | -0.001 | -7.292
-7 | -0.346 | 0.04445 | -0.001 | -7.793
-6.5 | -0.494 | 0.04278 | -0.002 | -11.546
-6 | -0.62 | 0.01062 | -0.005 | -58.375
-5.5 | -0.595 | 0.00994 | -0.006 | -59.797
-5 | -0.552 | 0.00941 | -0.007 | -58.62
-4.5 | -0.499 | 0.00891 | -0.008 | -56.022
-4 | -0.44 | 0.00841 | -0.009 | -52.347
-3.5 | -0.378 | 0.00806 | -0.011 | -46.86
-3 | -0.313 | 0.00756 | -0.012 | -41.395
-2.5 | -0.246 | 0.0073 | -0.013 | -33.73
-2 | -0.179 | 0.00318 | -0.014 | -56.208
-1.5 | -0.11 | 0.00315 | -0.015 | -35.015
-1 | -0.041 | 0.00314 | -0.016 | -13.093
-0.5 | 0.028 | 0.00316 | -0.018 | 8.92
0 | 0.098 | 0.003 | -0.019 | 32.538
0.5 | 0.167 | 0.00304 | -0.02 | 54.821
1 | 0.236 | 0.00306 | -0.021 | 76.996
1.5 | 0.304 | 0.00319 | -0.022 | 95.406
2 | 0.372 | 0.00367 | -0.023 | 101.488
2.5 | 0.44 | 0.00391 | -0.025 | 112.615
3 | 0.503 | 0.00842 | -0.026 | 59.823
3.5 | 0.568 | 0.00878 | -0.027 | 64.647
4 | 0.63 | 0.0092 | -0.028 | 68.431
4.5 | 0.688 | 0.0098 | -0.029 | 70.174
5 | 0.741 | 0.01041 | -0.03 | 71.198
5.5 | 0.787 | 0.01098 | -0.031 | 71.658
6 | 0.82 | 0.01168 | -0.032 | 70.232
6.5 | 0.832 | 0.01254 | -0.033 | 66.358
7 | 0.633 | 0.04663 | -0.016 | 13.574
7.5 | 0.457 | 0.04309 | -0.024 | 10.606
8 | 0.474 | 0.05315 | -0.019 | 8.925
8.5 | 0.5 | 0.06169 | -0.017 | 8.1
9 | 0.528 | 0.05866 | -0.019 | 8.996
9.5 | 0.554 | 0.06392 | -0.019 | 8.669
10 | 0.581 | 0.07258 | -0.02 | 8.001
10.5 | 0.608 | 0.08287 | -0.02 | 7.331
11 | 0.634 | 0.0868 | -0.021 | 7.309
11.5 | 0.661 | 0.08958 | -0.022 | 7.379
12 | 0.687 | 0.09403 | -0.022 | 7.311
12.5 | 0.714 | 0.0986 | -0.023 | 7.241
13 | 0.742 | 0.10481 | -0.025 | 7.081
13.5 | 0.768 | 0.10994 | -0.025 | 6.989
14 | 0.795 | 0.11366 | -0.026 | 6.991
14.5 | 0.821 | 0.11625 | -0.026 | 7.06
15 | 0.848 | 0.12042 | -0.027 | 7.038
15.5 | 0.876 | 0.12733 | -0.029 | 6.882
16 | 0.901 | 0.1312 | -0.029 | 6.868
16.5 | 0.927 | 0.13569 | -0.03 | 6.833
17 | 0.954 | 0.13922 | -0.031 | 6.85
17.5 | 0.981 | 0.14445 | -0.032 | 6.79
18 | 1.01 | 0.14883 | -0.034 | 6.784
18.5 | 1.034 | 0.15125 | -0.034 | 6.834
19 | 1.06 | 0.15712 | -0.035 | 6.744
19.5 | 1.086 | 0.16331 | -0.036 | 6.651
20 | 1.114 | 0.16608 | -0.037 | 6.71

## 64. Re 3M Mach 0.50 (2)
BIGFOIL.COM POLAR EXPORT
NACA67-112 a=0.6
NACA67-112 a=0.6 |  |  |  | Cl Max: | 0.8547 | at alpha= | 8.5 | deg
XFOIL ncrit=9 |  |  |  | L/D Max: | 75.0656 | at alpha= | 1.5 | deg
Re: | 3000000 |  |  | Cd Min: | 0.24573 | at alpha= | -20 | deg
Mach: | 0.5 |  |  | Cl=0 at alpha= | -0.8008 | deg
|  |  |  | @ Cl=0.1, Cd= | 0.0035005
|  |  |  | @ Cl=0.4, Cd= | 0.0075668
|  |  |  | @ Cl=0.6, Cd= | 0.13024
alpha (deg) | Cl | Cd | Cm | Cl/Cd
-20 | -0.685 | 0.24573 | 0.0119 | -2.7876
-19.5 | -0.6652 | 0.23729 | 0.007 | -2.8033
-19 | -0.6453 | 0.2298 | 0.0022 | -2.8081
-18.5 | -0.62 | 0.22093 | -0.0046 | -2.8063
-18 | -0.5987 | 0.20984 | -0.0112 | -2.8531
-17.5 | -0.5788 | 0.20418 | -0.0149 | -2.8348
-17 | -0.5632 | 0.19537 | -0.019 | -2.8827
-16.5 | -0.5459 | 0.18722 | -0.0233 | -2.9158
-16 | -0.5283 | 0.17938 | -0.0275 | -2.9451
-15.5 | -0.5132 | 0.17045 | -0.032 | -3.0109
-15 | -0.5004 | 0.16081 | -0.0367 | -3.1117
-14.5 | -0.4899 | 0.15122 | -0.0414 | -3.2397
-14 | -0.474 | 0.14349 | -0.0458 | -3.3034
-13.5 | -0.4609 | 0.13517 | -0.0503 | -3.4098
-13 | -0.4512 | 0.12633 | -0.0549 | -3.5716
-12.5 | -0.4456 | 0.11662 | -0.0599 | -3.821
-12 | -0.4443 | 0.1064 | -0.0652 | -4.1758
-11.5 | -0.4484 | 0.09607 | -0.0707 | -4.6674
-10.5 | -0.4755 | 0.07355 | -0.0834 | -6.465
-10 | -0.512 | 0.05714 | -0.0966 | -8.9604
-9 | -0.5755 | 0.04042 | -0.0978 | -14.238
-8.5 | -0.6174 | 0.03365 | -0.09 | -18.3477
-8 | -0.6481 | 0.02809 | -0.0791 | -23.0723
-7.5 | -0.6669 | 0.02222 | -0.0676 | -30.0135
-7 | -0.6583 | 0.01505 | -0.0593 | -43.7409
-6.5 | -0.5984 | 0.01152 | -0.0571 | -51.9444
-6 | -0.547 | 0.00996 | -0.0528 | -54.9197
-5.5 | -0.4942 | 0.00912 | -0.0488 | -54.1886
-5 | -0.4401 | 0.00854 | -0.0452 | -51.534
-4.5 | -0.3855 | 0.00805 | -0.042 | -47.8882
-4 | -0.327 | 0.00767 | -0.0399 | -42.6336
-3.5 | -0.2675 | 0.00736 | -0.0383 | -36.3451
-3 | -0.2076 | 0.00707 | -0.0369 | -29.3635
-2.5 | -0.1483 | 0.00678 | -0.0357 | -21.8732
-2 | -0.0976 | 0.00618 | -0.033 | -15.7929
-1.5 | -0.0561 | 0.00525 | -0.0288 | -10.6857
-1 | -0.02 | 0.00413 | -0.0234 | -4.8426
-0.5 | 0.0302 | 0.0035 | -0.0206 | 8.6286
0 | 0.0966 | 0.0035 | -0.0208 | 27.6
0.5 | 0.1632 | 0.00351 | -0.0211 | 46.4957
1 | 0.2301 | 0.00351 | -0.0214 | 65.5556
1.5 | 0.286 | 0.00381 | -0.0196 | 75.0656
2 | 0.3127 | 0.00495 | -0.012 | 63.1717
2.5 | 0.3356 | 0.00599 | -0.0038 | 56.0267
3 | 0.3557 | 0.00689 | 0.005 | 51.6255
4 | 0.4421 | 0.00821 | 0.0136 | 53.849
4.5 | 0.4953 | 0.00864 | 0.0163 | 57.3264
5 | 0.5492 | 0.00911 | 0.019 | 60.2854
5.5 | 0.6018 | 0.00967 | 0.0221 | 62.2337
6 | 0.6553 | 0.01028 | 0.0254 | 63.7451
6.5 | 0.7046 | 0.01112 | 0.0296 | 63.3633
7 | 0.7537 | 0.01207 | 0.0341 | 62.4441
7.5 | 0.796 | 0.0136 | 0.0397 | 58.5294
8 | 0.8353 | 0.01624 | 0.0458 | 51.4347
8.5 | 0.8547 | 0.02181 | 0.0529 | 39.1884
9 | 0.8412 | 0.02782 | 0.0622 | 30.2372
9.5 | 0.8119 | 0.03406 | 0.0709 | 23.8373
10 | 0.7753 | 0.04118 | 0.0767 | 18.8271
10.5 | 0.7353 | 0.04953 | 0.0787 | 14.8455
11 | 0.6921 | 0.0609 | 0.0745 | 11.3645
11.5 | 0.6623 | 0.07689 | 0.0628 | 8.6136
12 | 0.6368 | 0.09181 | 0.0533 | 6.9361
12.5 | 0.6168 | 0.10515 | 0.0457 | 5.8659
13.5 | 0.5955 | 0.13024 | 0.0323 | 4.5723

## 65. Re 4M Mach 0.00 (1)
BIGFOIL.COM POLAR EXPORT
NACA67-112 a=0.6
NACA67-112 a=0.6 |  |  |  | Cl Max: | 1.037 | at alpha= | 11 | deg
JavaFoil+Calcfoil stall+Eppler ext transition |  |  |  | L/D Max: | 111.418 | at alpha= | 3 | deg
Re: | 4000000 |  |  | Cd Min: | 0.00314 | at alpha= | -1.5 | deg
Mach: | 0 |  |  | Cl=0 at alpha= | -0.7 | deg
|  |  |  | @ Cl=0.1, Cd= | 0.0032075
|  |  |  | @ Cl=0.4, Cd= | 0.0036702
|  |  |  | @ Cl=0.6, Cd= | 0.0080218
alpha (deg) | Cl | Cd | Cm | Cl/Cd
-16 | -0.654 | 0.11589 | 0.007 | -5.646
-15.5 | -0.674 | 0.11051 | 0.007 | -6.1
-15 | -0.692 | 0.10653 | 0.006 | -6.496
-14.5 | -0.709 | 0.09977 | 0.006 | -7.107
-14 | -0.724 | 0.09373 | 0.006 | -7.729
-13.5 | -0.738 | 0.08821 | 0.005 | -8.361
-13 | -0.75 | 0.08184 | 0.005 | -9.163
-12.5 | -0.757 | 0.07708 | 0.005 | -9.824
-12 | -0.764 | 0.07107 | 0.004 | -10.746
-11.5 | -0.771 | 0.0628 | 0.004 | -12.276
-11 | -0.909 | 0.01418 | 0.005 | -64.138
-10.5 | -0.908 | 0.01263 | 0.004 | -71.926
-10 | -0.897 | 0.01181 | 0.003 | -75.884
-9.5 | -0.878 | 0.01128 | 0.003 | -77.823
-9 | -0.85 | 0.0108 | 0.002 | -78.679
-8.5 | -0.817 | 0.0103 | 0.001 | -79.357
-8 | -0.781 | 0.00984 | 0 | -79.4
-7.5 | -0.742 | 0.00941 | -0.001 | -78.779
-7 | -0.698 | 0.00909 | -0.002 | -76.87
-6.5 | -0.653 | 0.00867 | -0.003 | -75.225
-6 | -0.604 | 0.00838 | -0.004 | -72.053
-5.5 | -0.553 | 0.00672 | -0.005 | -82.231
-5 | -0.5 | 0.00647 | -0.006 | -77.247
-4.5 | -0.445 | 0.0067 | -0.007 | -66.422
-4 | -0.389 | 0.0065 | -0.008 | -59.89
-3.5 | -0.332 | 0.00625 | -0.009 | -53.075
-3 | -0.274 | 0.00651 | -0.01 | -42.046
-2.5 | -0.215 | 0.00637 | -0.011 | -33.698
-2 | -0.155 | 0.00316 | -0.012 | -49.22
-1.5 | -0.096 | 0.00314 | -0.013 | -30.402
-1 | -0.036 | 0.00315 | -0.014 | -11.318
-0.5 | 0.024 | 0.00317 | -0.015 | 7.72
0 | 0.085 | 0.0032 | -0.016 | 26.439
0.5 | 0.145 | 0.00323 | -0.017 | 44.9
1 | 0.205 | 0.00315 | -0.018 | 65.008
1.5 | 0.264 | 0.0033 | -0.019 | 80.121
2 | 0.324 | 0.00344 | -0.02 | 94.112
2.5 | 0.383 | 0.00355 | -0.021 | 107.741
3 | 0.441 | 0.00396 | -0.022 | 111.418
3.5 | 0.498 | 0.0075 | -0.023 | 66.358
4 | 0.554 | 0.0078 | -0.024 | 71.059
4.5 | 0.61 | 0.00807 | -0.025 | 75.52
5 | 0.664 | 0.0085 | -0.026 | 78.064
5.5 | 0.716 | 0.00885 | -0.027 | 80.886
6 | 0.766 | 0.00921 | -0.028 | 83.246
6.5 | 0.815 | 0.00957 | -0.029 | 85.163
7 | 0.859 | 0.01 | -0.03 | 85.894
7.5 | 0.899 | 0.01045 | -0.031 | 86.024
8 | 0.934 | 0.0109 | -0.032 | 85.693
8.5 | 0.965 | 0.01139 | -0.033 | 84.695
9 | 0.99 | 0.01194 | -0.034 | 82.922
9.5 | 1.01 | 0.01249 | -0.035 | 80.877
10 | 1.025 | 0.01313 | -0.036 | 78.047
10.5 | 1.034 | 0.01381 | -0.037 | 74.888
11 | 1.037 | 0.01484 | -0.037 | 69.874
11.5 | 1.032 | 0.01606 | -0.038 | 64.246
12 | 0.881 | 0.059 | -0.029 | 14.936
12.5 | 0.851 | 0.07523 | -0.025 | 11.307
13 | 0.835 | 0.08254 | -0.024 | 10.12
13.5 | 0.821 | 0.08696 | -0.024 | 9.441
14 | 0.801 | 0.09508 | -0.023 | 8.426
14.5 | 0.782 | 0.10118 | -0.023 | 7.727
15 | 0.761 | 0.10556 | -0.023 | 7.212
15.5 | 0.739 | 0.1134 | -0.024 | 6.517
16 | 0.716 | 0.11984 | -0.024 | 5.971

## 66. Re 4M Mach 0.00 (2)
BIGFOIL.COM POLAR EXPORT
NACA67-112 a=0.6
NACA67-112 a=0.6 |  |  |  | Cl Max: | 1.4903 | at alpha= | 18.5 | deg
XFOIL ncrit=9 |  |  |  | L/D Max: | 86.3858 | at alpha= | 9 | deg
Re: | 4000000 |  |  | Cd Min: | 0.06248 | at alpha= | -20 | deg
Mach: | 0 |  |  | Cl=0 at alpha= | -0.81178 | deg
|  |  |  | @ Cl=0.1, Cd= | 0.00291
|  |  |  | @ Cl=0.4, Cd= | 0.006547
|  |  |  | @ Cl=0.6, Cd= | 0.0078118
alpha (deg) | Cl | Cd | Cm | Cl/Cd
-20 | -1.2919 | 0.06248 | -0.0709 | -20.677
-19.5 | -1.3169 | 0.05219 | -0.0763 | -25.2328
-19 | -1.3466 | 0.04331 | -0.0785 | -31.0921
-18.5 | -1.3662 | 0.03709 | -0.0775 | -36.8347
-18 | -1.3606 | 0.03375 | -0.0758 | -40.3141
-17.5 | -1.366 | 0.02997 | -0.0722 | -45.5789
-17 | -1.3312 | 0.02769 | -0.0736 | -48.0751
-16.5 | -1.3142 | 0.02603 | -0.0702 | -50.4879
-16 | -1.3044 | 0.02389 | -0.0658 | -54.6003
-15.5 | -1.2802 | 0.02266 | -0.0626 | -56.496
-15 | -1.2613 | 0.021 | -0.0586 | -60.0619
-14.5 | -1.2323 | 0.02001 | -0.0556 | -61.5842
-14 | -1.2026 | 0.019 | -0.0526 | -63.2947
-13.5 | -1.1853 | 0.01706 | -0.0475 | -69.4783
-13 | -1.159 | 0.01558 | -0.0435 | -74.3902
-12.5 | -1.1241 | 0.01472 | -0.0407 | -76.3655
-12 | -1.087 | 0.01396 | -0.0381 | -77.8653
-11.5 | -1.0486 | 0.01334 | -0.0356 | -78.6057
-11 | -1.0078 | 0.01285 | -0.0334 | -78.428
-10.5 | -0.9659 | 0.01215 | -0.0315 | -79.4979
-10 | -0.9195 | 0.01169 | -0.0304 | -78.657
-9.5 | -0.8726 | 0.01121 | -0.0294 | -77.8412
-9 | -0.8239 | 0.01083 | -0.0287 | -76.0757
-8.5 | -0.7799 | 0.00989 | -0.027 | -78.8574
-8 | -0.7319 | 0.00932 | -0.026 | -78.53
-7.5 | -0.6821 | 0.0089 | -0.0254 | -76.6404
-7 | -0.6313 | 0.00856 | -0.0249 | -73.75
-6.5 | -0.58 | 0.00825 | -0.0245 | -70.303
-6 | -0.5294 | 0.00784 | -0.0239 | -67.5255
-5.5 | -0.4772 | 0.00753 | -0.0237 | -63.3732
-5 | -0.425 | 0.00721 | -0.0234 | -58.9459
-4.5 | -0.372 | 0.00693 | -0.0233 | -53.6797
-4 | -0.3186 | 0.00668 | -0.0232 | -47.6946
-3.5 | -0.2646 | 0.00648 | -0.0233 | -40.8333
-3 | -0.211 | 0.00626 | -0.0232 | -33.7061
-2.5 | -0.1584 | 0.00596 | -0.023 | -26.5772
-2 | -0.1095 | 0.00538 | -0.0222 | -20.3532
-1.5 | -0.0628 | 0.00469 | -0.0209 | -13.3902
-1 | -0.0163 | 0.00399 | -0.0196 | -4.0852
-0.5 | 0.027 | 0.00308 | -0.0175 | 8.7662
0 | 0.0822 | 0.00291 | -0.0177 | 28.2474
0.5 | 0.1397 | 0.00291 | -0.0183 | 48.0069
1 | 0.1954 | 0.00302 | -0.0185 | 64.702
1.5 | 0.2374 | 0.00393 | -0.0161 | 60.4071
2 | 0.2804 | 0.00466 | -0.0141 | 60.1717
3 | 0.3649 | 0.00613 | -0.0097 | 59.5269
3.5 | 0.4112 | 0.00668 | -0.0083 | 61.5569
4 | 0.4609 | 0.00704 | -0.0075 | 65.4688
4.5 | 0.5117 | 0.00733 | -0.007 | 69.809
5 | 0.5623 | 0.00759 | -0.0064 | 74.0843
5.5 | 0.6116 | 0.00788 | -0.0056 | 77.6142
6 | 0.6599 | 0.00822 | -0.0045 | 80.2798
6.5 | 0.707 | 0.00861 | -0.0033 | 82.1138
7 | 0.7523 | 0.00892 | -0.0017 | 84.3386
7.5 | 0.7942 | 0.00934 | 0.0006 | 85.0321
8 | 0.8365 | 0.00978 | 0.0028 | 85.5317
8.5 | 0.8799 | 0.0102 | 0.0046 | 86.2647
9 | 0.9226 | 0.01068 | 0.0065 | 86.3858
9.5 | 0.9627 | 0.01131 | 0.0088 | 85.1194
10 | 1.0033 | 0.01193 | 0.0109 | 84.0989
10.5 | 1.0442 | 0.01249 | 0.0129 | 83.6029
11 | 1.0845 | 0.01306 | 0.0149 | 83.0398
11.5 | 1.124 | 0.0137 | 0.017 | 82.0438
12 | 1.1612 | 0.01442 | 0.0193 | 80.527
12.5 | 1.1977 | 0.01521 | 0.0217 | 78.7442
13 | 1.2283 | 0.01637 | 0.0249 | 75.0336
13.5 | 1.2573 | 0.01755 | 0.0282 | 71.641
14 | 1.2899 | 0.01838 | 0.0309 | 70.1795
14.5 | 1.3199 | 0.01951 | 0.0337 | 67.6525
15 | 1.3741 | 0.02072 | 0.031 | 66.3176
15.5 | 1.3931 | 0.02231 | 0.0351 | 62.4429
16 | 1.416 | 0.02396 | 0.0381 | 59.0985
16.5 | 1.4417 | 0.0254 | 0.0405 | 56.7598
17 | 1.4608 | 0.02736 | 0.0434 | 53.3918
17.5 | 1.4757 | 0.02969 | 0.0463 | 49.7036
18 | 1.4869 | 0.03242 | 0.049 | 45.8637
18.5 | 1.4903 | 0.03596 | 0.0516 | 41.4433
19 | 1.4885 | 0.0403 | 0.0537 | 36.9355
19.5 | 1.4535 | 0.04862 | 0.055 | 29.8951
20 | 1.4231 | 0.05785 | 0.0534 | 24.5998

## 67. Re 4M Mach 0.10 (1)
BIGFOIL.COM POLAR EXPORT
NACA67-112 a=0.6
NACA67-112 a=0.6 |  |  |  | Cl Max: | 1.025 | at alpha= | 10.5 | deg
JavaFoil+Calcfoil stall+Eppler ext transition |  |  |  | L/D Max: | 110.978 | at alpha= | 3 | deg
Re: | 4000000 |  |  | Cd Min: | 0.00313 | at alpha= | -1.5 | deg
Mach: | 0.1 |  |  | Cl=0 at alpha= | -0.70492 | deg
|  |  |  | @ Cl=0.1, Cd= | 0.0031923
|  |  |  | @ Cl=0.4, Cd= | 0.0037035
|  |  |  | @ Cl=0.6, Cd= | 0.0080546
alpha (deg) | Cl | Cd | Cm | Cl/Cd
-15.5 | -0.635 | 0.11226 | 0.007 | -5.659
-15 | -0.657 | 0.108 | 0.006 | -6.083
-14.5 | -0.678 | 0.10113 | 0.006 | -6.7
-14 | -0.696 | 0.09553 | 0.006 | -7.286
-13.5 | -0.713 | 0.08972 | 0.005 | -7.942
-13 | -0.727 | 0.08396 | 0.005 | -8.659
-12.5 | -0.739 | 0.07859 | 0.004 | -9.4
-12 | -0.747 | 0.07315 | 0.004 | -10.212
-11.5 | -0.755 | 0.06631 | 0.004 | -11.379
-11 | -0.767 | 0.05503 | 0.004 | -13.935
-10.5 | -0.899 | 0.01301 | 0.004 | -69.105
-10 | -0.891 | 0.01196 | 0.003 | -74.476
-9.5 | -0.874 | 0.01136 | 0.003 | -76.945
-9 | -0.848 | 0.01089 | 0.002 | -77.904
-8.5 | -0.817 | 0.01039 | 0.001 | -78.669
-8 | -0.782 | 0.0099 | 0 | -79.001
-7.5 | -0.743 | 0.00949 | -0.001 | -78.29
-7 | -0.7 | 0.00915 | -0.002 | -76.548
-6.5 | -0.654 | 0.00877 | -0.003 | -74.597
-6 | -0.606 | 0.00844 | -0.004 | -71.805
-5.5 | -0.555 | 0.00809 | -0.005 | -68.586
-5 | -0.502 | 0.00653 | -0.006 | -76.845
-4.5 | -0.447 | 0.00675 | -0.007 | -66.281
-4 | -0.391 | 0.00651 | -0.008 | -60.03
-3.5 | -0.333 | 0.00629 | -0.009 | -53.02
-3 | -0.275 | 0.0061 | -0.01 | -45.081
-2.5 | -0.216 | 0.00636 | -0.011 | -33.942
-2 | -0.156 | 0.00319 | -0.012 | -48.966
-1.5 | -0.096 | 0.00313 | -0.013 | -30.742
-1 | -0.036 | 0.00316 | -0.014 | -11.349
-0.5 | 0.025 | 0.0032 | -0.015 | 7.677
0 | 0.085 | 0.00318 | -0.016 | 26.734
0.5 | 0.146 | 0.00323 | -0.017 | 45.057
1 | 0.206 | 0.00315 | -0.018 | 65.226
1.5 | 0.266 | 0.0033 | -0.019 | 80.362
2 | 0.325 | 0.00344 | -0.02 | 94.474
2.5 | 0.385 | 0.0036 | -0.021 | 107.056
3 | 0.443 | 0.004 | -0.022 | 110.978
3.5 | 0.5 | 0.00754 | -0.023 | 66.337
4 | 0.557 | 0.00782 | -0.024 | 71.206
4.5 | 0.612 | 0.00812 | -0.025 | 75.447
5 | 0.667 | 0.00855 | -0.026 | 77.96
5.5 | 0.719 | 0.00891 | -0.027 | 80.733
6 | 0.769 | 0.00927 | -0.028 | 83.037
6.5 | 0.817 | 0.00966 | -0.029 | 84.643
7 | 0.862 | 0.01007 | -0.03 | 85.534
7.5 | 0.901 | 0.01054 | -0.031 | 85.407
8 | 0.935 | 0.01097 | -0.032 | 85.212
8.5 | 0.964 | 0.01149 | -0.033 | 83.946
9 | 0.988 | 0.01207 | -0.034 | 81.912
9.5 | 1.007 | 0.01266 | -0.035 | 79.493
10 | 1.019 | 0.01328 | -0.036 | 76.749
10.5 | 1.025 | 0.01409 | -0.037 | 72.752
11 | 1.024 | 0.01511 | -0.037 | 67.776
11.5 | 1.011 | 0.01694 | -0.038 | 59.721
12 | 0.845 | 0.07034 | -0.025 | 12.007
12.5 | 0.836 | 0.0722 | -0.026 | 11.583
13 | 0.811 | 0.08445 | -0.023 | 9.6
13.5 | 0.793 | 0.08888 | -0.024 | 8.923
14 | 0.77 | 0.09702 | -0.023 | 7.938
14.5 | 0.747 | 0.10378 | -0.023 | 7.197
15 | 0.722 | 0.1092 | -0.023 | 6.615
15.5 | 0.696 | 0.11631 | -0.023 | 5.987

## 68. Re 4M Mach 0.10 (2)
BIGFOIL.COM POLAR EXPORT
NACA67-112 a=0.6
NACA67-112 a=0.6 |  |  |  | Cl Max: | 1.4594 | at alpha= | 18 | deg
XFOIL ncrit=9 |  |  |  | L/D Max: | 85.7198 | at alpha= | 8.5 | deg
Re: | 4000000 |  |  | Cd Min: | 0.21704 | at alpha= | -20 | deg
Mach: | 0.1 |  |  | Cl=0 at alpha= | -0.81409 | deg
|  |  |  | @ Cl=0.1, Cd= | 0.00292
|  |  |  | @ Cl=0.4, Cd= | 0.0065592
|  |  |  | @ Cl=0.6, Cd= | 0.0078304
alpha (deg) | Cl | Cd | Cm | Cl/Cd
-20 | -0.6426 | 0.21704 | 0.0062 | -2.9607
-19 | -1.2279 | 0.06122 | -0.0737 | -20.0572
-18.5 | -1.2969 | 0.04569 | -0.0808 | -28.3848
-18 | -1.3037 | 0.04019 | -0.0809 | -32.4384
-17 | -1.3028 | 0.03104 | -0.0793 | -41.9716
-16 | -1.2852 | 0.02609 | -0.0718 | -49.2603
-15.5 | -1.2661 | 0.0244 | -0.0682 | -51.8893
-15 | -1.2518 | 0.02242 | -0.0637 | -55.8341
-14.5 | -1.2259 | 0.0212 | -0.0602 | -57.8255
-14 | -1.198 | 0.02001 | -0.0568 | -59.8701
-13.5 | -1.1714 | 0.01875 | -0.053 | -62.4747
-13 | -1.1578 | 0.01636 | -0.0471 | -70.7702
-12.5 | -1.1257 | 0.01524 | -0.0437 | -73.8648
-12 | -1.0893 | 0.01435 | -0.0408 | -75.9094
-11.5 | -1.0509 | 0.01366 | -0.0381 | -76.9327
-11 | -1.0101 | 0.01312 | -0.0357 | -76.9893
-10.5 | -0.9696 | 0.01237 | -0.0333 | -78.3832
-10 | -0.9232 | 0.01188 | -0.032 | -77.7104
-9.5 | -0.8763 | 0.01136 | -0.0307 | -77.1391
-9 | -0.8272 | 0.01097 | -0.0299 | -75.4057
-8.5 | -0.7827 | 0.01004 | -0.0282 | -77.9582
-8 | -0.7349 | 0.00941 | -0.027 | -78.0978
-7.5 | -0.685 | 0.00897 | -0.0262 | -76.3657
-7 | -0.6339 | 0.00861 | -0.0256 | -73.6237
-6.5 | -0.5824 | 0.00829 | -0.0252 | -70.2533
-6 | -0.5314 | 0.00788 | -0.0245 | -67.4365
-5.5 | -0.4791 | 0.00755 | -0.0242 | -63.457
-5 | -0.4265 | 0.00723 | -0.0239 | -58.9903
-4.5 | -0.3733 | 0.00695 | -0.0237 | -53.7122
-4 | -0.3196 | 0.0067 | -0.0236 | -47.7015
-3.5 | -0.2654 | 0.00649 | -0.0236 | -40.8937
-3 | -0.2114 | 0.00627 | -0.0236 | -33.7161
-2.5 | -0.1584 | 0.00598 | -0.0234 | -26.4883
-2 | -0.1095 | 0.00539 | -0.0224 | -20.3154
-1 | -0.0161 | 0.00401 | -0.0197 | -4.015
-0.5 | 0.0272 | 0.00308 | -0.0177 | 8.8312
0 | 0.0827 | 0.00292 | -0.0178 | 28.3219
0.5 | 0.1405 | 0.00292 | -0.0184 | 48.1164
1 | 0.1965 | 0.00302 | -0.0186 | 65.0662
1.5 | 0.2384 | 0.00394 | -0.0161 | 60.5076
2 | 0.2814 | 0.00467 | -0.014 | 60.257
2.5 | 0.3234 | 0.00542 | -0.0117 | 59.6679
3 | 0.3657 | 0.00616 | -0.0095 | 59.3669
3.5 | 0.4121 | 0.0067 | -0.008 | 61.5075
4 | 0.4619 | 0.00706 | -0.0072 | 65.4249
4.5 | 0.5129 | 0.00735 | -0.0066 | 69.7823
5 | 0.5637 | 0.00761 | -0.0059 | 74.0736
5.5 | 0.6131 | 0.00791 | -0.005 | 77.5095
6 | 0.6615 | 0.00825 | -0.0039 | 80.1818
6.5 | 0.708 | 0.00863 | -0.0024 | 82.0394
7 | 0.7523 | 0.00896 | -0.0004 | 83.9621
7.5 | 0.7945 | 0.00941 | 0.0019 | 84.4315
8 | 0.8375 | 0.00985 | 0.004 | 85.0254
8.5 | 0.8812 | 0.01028 | 0.0059 | 85.7198
9 | 0.9243 | 0.01079 | 0.0079 | 85.6627
9.5 | 0.9637 | 0.01151 | 0.0105 | 83.7272
10 | 1.006 | 0.01206 | 0.0124 | 83.4163
10.5 | 1.0468 | 0.01266 | 0.0146 | 82.6856
11 | 1.0874 | 0.01327 | 0.0167 | 81.9442
11.5 | 1.1267 | 0.01395 | 0.019 | 80.767
12 | 1.1641 | 0.01474 | 0.0215 | 78.9756
12.5 | 1.1996 | 0.01564 | 0.0242 | 76.7008
13 | 1.227 | 0.0171 | 0.0281 | 71.7544
13.5 | 1.2597 | 0.01804 | 0.031 | 69.8282
14 | 1.2914 | 0.01897 | 0.034 | 68.0759
14.5 | 1.3226 | 0.02029 | 0.0364 | 65.1848
16 | 1.4108 | 0.02536 | 0.0423 | 55.6309
16.5 | 1.4354 | 0.027 | 0.0449 | 53.163
17 | 1.4493 | 0.02945 | 0.0481 | 49.2122
17.5 | 1.4548 | 0.03269 | 0.0515 | 44.5029
18 | 1.4594 | 0.0362 | 0.0542 | 40.3149
18.5 | 1.4518 | 0.04117 | 0.0565 | 35.2635
19 | 1.4225 | 0.04904 | 0.0575 | 29.0069
19.5 | 1.3664 | 0.06192 | 0.0543 | 22.0672
20 | 1.3305 | 0.07446 | 0.0481 | 17.8687

## 69. Re 4M Mach 0.25 (1)
BIGFOIL.COM POLAR EXPORT
NACA67-112 a=0.6
NACA67-112 a=0.6 |  |  |  | Cl Max: | 0.971 | at alpha= | 9.5 | deg
JavaFoil+Calcfoil stall+Eppler ext transition |  |  |  | L/D Max: | 111.465 | at alpha= | 3 | deg
Re: | 4000000 |  |  | Cd Min: | 0.00309 | at alpha= | 0.5 | deg
Mach: | 0.25 |  |  | Cl=0 at alpha= | -0.70161 | deg
|  |  |  | @ Cl=0.1, Cd= | 0.0032011
|  |  |  | @ Cl=0.4, Cd= | 0.0036492
|  |  |  | @ Cl=0.6, Cd= | 0.10981
alpha (deg) | Cl | Cd | Cm | Cl/Cd
-14.5 | -0.386 | 0.11383 | 0.006 | -3.393
-14 | -0.443 | 0.10276 | 0.006 | -4.314
-13.5 | -0.496 | 0.09576 | 0.005 | -5.174
-13 | -0.543 | 0.08949 | 0.005 | -6.069
-12.5 | -0.585 | 0.08408 | 0.004 | -6.956
-12 | -0.621 | 0.07793 | 0.004 | -7.969
-11.5 | -0.65 | 0.07332 | 0.003 | -8.864
-11 | -0.671 | 0.06922 | 0.003 | -9.7
-10.5 | -0.687 | 0.06363 | 0.002 | -10.8
-10 | -0.708 | 0.05167 | 0.002 | -13.711
-9.5 | -0.841 | 0.01235 | 0.003 | -68.086
-9 | -0.829 | 0.01145 | 0.002 | -72.392
-8.5 | -0.807 | 0.01095 | 0.001 | -73.75
-8 | -0.78 | 0.01032 | 0 | -75.536
-7.5 | -0.746 | 0.00986 | -0.001 | -75.597
-7 | -0.707 | 0.00943 | -0.002 | -74.989
-6.5 | -0.664 | 0.00904 | -0.003 | -73.417
-6 | -0.617 | 0.00868 | -0.004 | -71.035
-5.5 | -0.566 | 0.00832 | -0.005 | -68.033
-5 | -0.513 | 0.00797 | -0.006 | -64.367
-4.5 | -0.458 | 0.0064 | -0.007 | -71.537
-4 | -0.401 | 0.00612 | -0.008 | -65.424
-3.5 | -0.342 | 0.0064 | -0.01 | -53.426
-3 | -0.282 | 0.00617 | -0.011 | -45.713
-2.5 | -0.222 | 0.00598 | -0.012 | -37.031
-2 | -0.16 | 0.00321 | -0.013 | -49.927
-1.5 | -0.099 | 0.00315 | -0.014 | -31.297
-1 | -0.037 | 0.00318 | -0.015 | -11.582
-0.5 | 0.025 | 0.0032 | -0.016 | 7.896
0 | 0.087 | 0.00323 | -0.017 | 27.027
0.5 | 0.15 | 0.00309 | -0.018 | 48.453
1 | 0.211 | 0.00319 | -0.019 | 66.117
1.5 | 0.273 | 0.00336 | -0.02 | 81.224
2 | 0.334 | 0.00348 | -0.021 | 96.028
2.5 | 0.395 | 0.00361 | -0.022 | 109.36
3 | 0.455 | 0.00408 | -0.023 | 111.465
3.5 | 0.513 | 0.0077 | -0.024 | 66.577
4 | 0.571 | 0.008 | -0.025 | 71.31
4.5 | 0.627 | 0.00832 | -0.026 | 75.405
5 | 0.682 | 0.0088 | -0.027 | 77.494
5.5 | 0.735 | 0.00917 | -0.028 | 80.079
6 | 0.785 | 0.00956 | -0.029 | 82.108
6.5 | 0.832 | 0.01001 | -0.03 | 83.115
7 | 0.873 | 0.01046 | -0.031 | 83.465
7.5 | 0.908 | 0.01097 | -0.032 | 82.752
8 | 0.936 | 0.01148 | -0.033 | 81.499
8.5 | 0.956 | 0.01208 | -0.034 | 79.154
9 | 0.968 | 0.01271 | -0.035 | 76.176
9.5 | 0.971 | 0.01345 | -0.036 | 72.195
10 | 0.964 | 0.01431 | -0.037 | 67.347
10.5 | 0.796 | 0.0577 | -0.025 | 13.797
11 | 0.763 | 0.06851 | -0.022 | 11.138
11.5 | 0.733 | 0.07429 | -0.021 | 9.869
12 | 0.696 | 0.08194 | -0.02 | 8.492
12.5 | 0.654 | 0.08847 | -0.02 | 7.388
13 | 0.606 | 0.09201 | -0.021 | 6.589
13.5 | 0.553 | 0.0995 | -0.021 | 5.555
14 | 0.495 | 0.1019 | -0.022 | 4.859
14.5 | 0.432 | 0.10981 | -0.022 | 3.936

## 70. Re 4M Mach 0.25 (2)
BIGFOIL.COM POLAR EXPORT
NACA67-112 a=0.6
NACA67-112 a=0.6 |  |  |  | Cl Max: | 1.283 | at alpha= | 15 | deg
XFOIL ncrit=9 |  |  |  | L/D Max: | 82.1303 | at alpha= | 8 | deg
Re: | 4000000 |  |  | Cd Min: | 0.22758 | at alpha= | 20 | deg
Mach: | 0.25 |  |  | Cl=0 at alpha= | -0.82867 | deg
|  |  |  | @ Cl=0.1, Cd= | 0.00294
|  |  |  | @ Cl=0.4, Cd= | 0.0066415
|  |  |  | @ Cl=0.6, Cd= | 0.0079472
alpha (deg) | Cl | Cd | Cm | Cl/Cd
-17 | -0.5609 | 0.1722 | -0.0231 | -3.2573
-16 | -0.666 | 0.12371 | -0.0454 | -5.3836
-15.5 | -0.7995 | 0.08934 | -0.0655 | -8.949
-15 | -0.9546 | 0.05134 | -0.0903 | -18.5937
-14 | -1.0294 | 0.03557 | -0.088 | -28.9401
-13.5 | -1.0668 | 0.02952 | -0.0811 | -36.1382
-13 | -1.075 | 0.02574 | -0.0743 | -41.7638
-12.5 | -1.0719 | 0.02269 | -0.0675 | -47.2411
-12 | -1.0779 | 0.01869 | -0.0588 | -57.6726
-11.5 | -1.0508 | 0.01687 | -0.0537 | -62.2881
-11 | -1.0153 | 0.01556 | -0.0496 | -65.2506
-10.5 | -0.9784 | 0.01423 | -0.0455 | -68.7561
-10 | -0.9365 | 0.01336 | -0.0422 | -70.0973
-9 | -0.843 | 0.01194 | -0.0374 | -70.603
-8.5 | -0.7944 | 0.01116 | -0.0355 | -71.1828
-8 | -0.7499 | 0.00997 | -0.0328 | -75.2156
-7.5 | -0.6995 | 0.00937 | -0.0313 | -74.6531
-7 | -0.6475 | 0.00892 | -0.03 | -72.5897
-6.5 | -0.5948 | 0.00851 | -0.029 | -69.8942
-6 | -0.5415 | 0.00811 | -0.0281 | -66.7694
-5.5 | -0.4885 | 0.00769 | -0.0272 | -63.5241
-5 | -0.4342 | 0.00737 | -0.0266 | -58.9145
-4.5 | -0.38 | 0.00704 | -0.0261 | -53.9773
-4 | -0.3247 | 0.00679 | -0.0258 | -47.8203
-3.5 | -0.269 | 0.00658 | -0.0256 | -40.8815
-3 | -0.2135 | 0.00637 | -0.0254 | -33.5165
-2.5 | -0.1587 | 0.00607 | -0.0251 | -26.145
-2 | -0.1087 | 0.00549 | -0.024 | -19.7996
-1.5 | -0.0612 | 0.00481 | -0.0225 | -12.7235
-1 | -0.0147 | 0.00407 | -0.0208 | -3.6118
-0.5 | 0.0282 | 0.0031 | -0.0183 | 9.0968
0 | 0.0853 | 0.00294 | -0.0183 | 29.0136
0.5 | 0.145 | 0.00294 | -0.019 | 49.3197
1 | 0.2026 | 0.00304 | -0.0192 | 66.6447
1.5 | 0.2439 | 0.004 | -0.0162 | 60.975
2 | 0.2865 | 0.00476 | -0.0136 | 60.1891
2.5 | 0.3275 | 0.00554 | -0.0108 | 59.1155
3 | 0.3695 | 0.00628 | -0.0081 | 58.8376
3.5 | 0.4159 | 0.00683 | -0.0062 | 60.8931
4 | 0.4668 | 0.00718 | -0.005 | 65.0139
4.5 | 0.5184 | 0.00748 | -0.0041 | 69.3048
5 | 0.5698 | 0.00776 | -0.003 | 73.4278
5.5 | 0.6182 | 0.00806 | -0.0013 | 76.6998
6 | 0.6629 | 0.0084 | 0.0013 | 78.9167
6.5 | 0.7081 | 0.00882 | 0.0037 | 80.2834
7 | 0.7537 | 0.00928 | 0.006 | 81.2177
7.5 | 0.798 | 0.00983 | 0.0086 | 81.1801
8 | 0.8443 | 0.01028 | 0.0108 | 82.1304
8.5 | 0.8893 | 0.01084 | 0.0132 | 82.0387
9 | 0.9325 | 0.01158 | 0.0159 | 80.5268
9.5 | 0.9738 | 0.0124 | 0.019 | 78.5323
10 | 1.0186 | 0.013 | 0.0214 | 78.3538
10.5 | 1.0589 | 0.01392 | 0.0246 | 76.0704
11 | 1.0989 | 0.01486 | 0.0277 | 73.9502
11.5 | 1.1375 | 0.0159 | 0.0311 | 71.5409
12 | 1.1627 | 0.01793 | 0.0361 | 64.8466
12.5 | 1.1979 | 0.01907 | 0.0397 | 62.8159
13 | 1.2226 | 0.02097 | 0.0445 | 58.3023
14 | 1.2563 | 0.02563 | 0.0548 | 49.0168
14.5 | 1.2744 | 0.02984 | 0.0561 | 42.7078
15 | 1.283 | 0.03311 | 0.0602 | 38.7496
15.5 | 1.2423 | 0.04063 | 0.0649 | 30.5759
16 | 1.2171 | 0.04799 | 0.0662 | 25.3615
16.5 | 1.2085 | 0.05487 | 0.0653 | 22.0248
17 | 1.1264 | 0.0742 | 0.0546 | 15.1806
17.5 | 1.0176 | 0.10529 | 0.0348 | 9.6647
18 | 0.8469 | 0.14891 | 0.009 | 5.6873
18.5 | 0.7231 | 0.19405 | -0.0127 | 3.7264
19 | 0.7174 | 0.2093 | -0.0191 | 3.4276
19.5 | 0.7263 | 0.2193 | -0.0239 | 3.3119
20 | 0.7392 | 0.22758 | -0.0284 | 3.2481

## 71. Re 4M Mach 0.50 (1)
BIGFOIL.COM POLAR EXPORT
NACA67-112 a=0.6
NACA67-112 a=0.6 |  |  |  | Cl Max: | 1.116 | at alpha= | 20 | deg
JavaFoil+Calcfoil stall+Eppler ext transition |  |  |  | L/D Max: | 123.26 | at alpha= | 2 | deg
Re: | 4000000 |  |  | Cd Min: | 0.00295 | at alpha= | -1 | deg
Mach: | 0.5 |  |  | Cl=0 at alpha= | -0.7029 | deg
|  |  |  | @ Cl=0.1, Cd= | 0.0030117
|  |  |  | @ Cl=0.4, Cd= | 0.0033659
|  |  |  | @ Cl=0.6, Cd= | 0.0085368
alpha (deg) | Cl | Cd | Cm | Cl/Cd
-20 | -1.045 | 0.1618 | 0.014 | -6.46
-19.5 | -1.019 | 0.15732 | 0.013 | -6.476
-19 | -0.992 | 0.15355 | 0.013 | -6.463
-18.5 | -0.968 | 0.15056 | 0.012 | -6.429
-18 | -0.94 | 0.14609 | 0.012 | -6.434
-17.5 | -0.911 | 0.138 | 0.011 | -6.605
-17 | -0.885 | 0.13297 | 0.01 | -6.654
-16.5 | -0.858 | 0.12942 | 0.01 | -6.633
-16 | -0.832 | 0.12715 | 0.009 | -6.543
-15.5 | -0.805 | 0.12262 | 0.008 | -6.566
-15 | -0.777 | 0.11664 | 0.008 | -6.662
-14.5 | -0.75 | 0.11256 | 0.007 | -6.666
-14 | -0.724 | 0.10871 | 0.006 | -6.657
-13.5 | -0.697 | 0.10475 | 0.006 | -6.654
-13 | -0.67 | 0.09939 | 0.005 | -6.744
-12.5 | -0.642 | 0.09219 | 0.005 | -6.966
-12 | -0.615 | 0.08339 | 0.004 | -7.379
-11.5 | -0.589 | 0.07844 | 0.004 | -7.505
-11 | -0.562 | 0.0714 | 0.003 | -7.869
-10.5 | -0.535 | 0.06531 | 0.003 | -8.198
-10 | -0.507 | 0.0746 | 0.002 | -6.795
-9.5 | -0.48 | 0.06577 | 0.001 | -7.3
-9 | -0.453 | 0.05878 | 0.001 | -7.711
-8.5 | -0.426 | 0.0539 | 0 | -7.909
-8 | -0.398 | 0.05752 | 0 | -6.923
-7.5 | -0.372 | 0.04961 | -0.001 | -7.497
-7 | -0.35 | 0.04118 | -0.002 | -8.503
-6.5 | -0.497 | 0.04069 | -0.002 | -12.217
-6 | -0.621 | 0.0101 | -0.005 | -61.455
-5.5 | -0.595 | 0.00945 | -0.006 | -62.978
-5 | -0.552 | 0.00892 | -0.007 | -61.912
-4.5 | -0.499 | 0.00849 | -0.008 | -58.841
-4 | -0.441 | 0.00798 | -0.009 | -55.192
-3.5 | -0.378 | 0.00762 | -0.011 | -49.643
-3 | -0.313 | 0.00732 | -0.012 | -42.741
-2.5 | -0.246 | 0.00693 | -0.013 | -35.567
-2 | -0.179 | 0.00297 | -0.014 | -60.203
-1.5 | -0.11 | 0.00296 | -0.015 | -37.228
-1 | -0.041 | 0.00295 | -0.016 | -13.923
-0.5 | 0.028 | 0.00299 | -0.018 | 9.426
0 | 0.098 | 0.00301 | -0.019 | 32.455
0.5 | 0.167 | 0.00307 | -0.02 | 54.311
1 | 0.236 | 0.00299 | -0.021 | 78.828
1.5 | 0.304 | 0.00319 | -0.022 | 95.313
2 | 0.372 | 0.00302 | -0.023 | 123.26
2.5 | 0.44 | 0.00386 | -0.025 | 114.111
3 | 0.504 | 0.00796 | -0.026 | 63.318
3.5 | 0.568 | 0.00832 | -0.027 | 68.284
4 | 0.63 | 0.00874 | -0.028 | 72.094
4.5 | 0.689 | 0.00932 | -0.029 | 73.894
5 | 0.742 | 0.00987 | -0.03 | 75.141
5.5 | 0.787 | 0.01043 | -0.031 | 75.468
6 | 0.821 | 0.01119 | -0.032 | 73.345
6.5 | 0.833 | 0.01202 | -0.033 | 69.279
7 | 0.636 | 0.04501 | -0.018 | 14.122
7.5 | 0.545 | 0.01358 | -0.036 | 40.161
8 | 0.475 | 0.05183 | -0.019 | 9.173
8.5 | 0.5 | 0.05983 | -0.017 | 8.357
9 | 0.529 | 0.05671 | -0.02 | 9.329
9.5 | 0.555 | 0.06292 | -0.02 | 8.815
10 | 0.581 | 0.06987 | -0.02 | 8.316
10.5 | 0.608 | 0.07881 | -0.02 | 7.71
11 | 0.635 | 0.07106 | -0.022 | 8.941
11.5 | 0.662 | 0.07676 | -0.022 | 8.622
12 | 0.688 | 0.08331 | -0.023 | 8.261
12.5 | 0.715 | 0.09413 | -0.023 | 7.592
13 | 0.742 | 0.09959 | -0.025 | 7.455
13.5 | 0.769 | 0.10516 | -0.025 | 7.31
14 | 0.795 | 0.10887 | -0.026 | 7.302
14.5 | 0.821 | 0.1117 | -0.026 | 7.35
15 | 0.849 | 0.11646 | -0.028 | 7.286
15.5 | 0.877 | 0.12344 | -0.03 | 7.101
16 | 0.902 | 0.12623 | -0.03 | 7.142
16.5 | 0.928 | 0.13181 | -0.03 | 7.038
17 | 0.954 | 0.13556 | -0.031 | 7.038
17.5 | 0.983 | 0.13691 | -0.033 | 7.181
18 | 1.011 | 0.14543 | -0.034 | 6.951
18.5 | 1.034 | 0.1452 | -0.034 | 7.122
19 | 1.06 | 0.15338 | -0.035 | 6.911
19.5 | 1.087 | 0.15488 | -0.036 | 7.016
20 | 1.116 | 0.16066 | -0.038 | 6.949

## 72. Re 4M Mach 0.50 (2)
BIGFOIL.COM POLAR EXPORT
NACA67-112 a=0.6
NACA67-112 a=0.6 |  |  |  | Cl Max: | 0.8835 | at alpha= | 8.5 | deg
XFOIL ncrit=9 |  |  |  | L/D Max: | 72.3975 | at alpha= | 1 | deg
Re: | 4000000 |  |  | Cd Min: | 0.12641 | at alpha= | 13.5 | deg
Mach: | 0.5 |  |  | Cl=0 at alpha= | -0.93254 | deg
|  |  |  | @ Cl=0.1, Cd= | 0.00307
|  |  |  | @ Cl=0.4, Cd= | 0.0073057
|  |  |  | @ Cl=0.6, Cd= | 0.0089324
alpha (deg) | Cl | Cd | Cm | Cl/Cd
-12.5 | -0.4521 | 0.11521 | -0.0604 | -3.9241
-12 | -0.4492 | 0.10557 | -0.0656 | -4.255
-11.5 | -0.4548 | 0.09484 | -0.0714 | -4.7954
-11 | -0.472 | 0.08273 | -0.0782 | -5.7053
-10 | -0.5179 | 0.05606 | -0.0976 | -9.2383
-9.5 | -0.5567 | 0.04611 | -0.1007 | -12.0733
-9 | -0.5999 | 0.03844 | -0.0967 | -15.6061
-8.5 | -0.6423 | 0.03186 | -0.0879 | -20.1601
-8 | -0.681 | 0.02573 | -0.0753 | -26.4672
-7.5 | -0.7003 | 0.01912 | -0.0638 | -36.6266
-7 | -0.6732 | 0.01335 | -0.0575 | -50.427
-6.5 | -0.6147 | 0.01054 | -0.0546 | -58.3207
-6 | -0.5617 | 0.00933 | -0.0502 | -60.2036
-5.5 | -0.509 | 0.0085 | -0.046 | -59.8824
-5 | -0.4546 | 0.00798 | -0.0424 | -56.9674
-4.5 | -0.3965 | 0.00756 | -0.0398 | -52.4471
-4 | -0.3372 | 0.00721 | -0.0378 | -46.7684
-3.5 | -0.2768 | 0.00692 | -0.0364 | -40
-3 | -0.2152 | 0.00666 | -0.0353 | -32.3123
-2.5 | -0.1542 | 0.00639 | -0.0344 | -24.1315
-2 | -0.0985 | 0.00591 | -0.0326 | -16.6667
-1.5 | -0.0498 | 0.0052 | -0.0297 | -9.5769
-1 | -0.0051 | 0.0044 | -0.026 | -1.1591
-0.5 | 0.0327 | 0.00321 | -0.021 | 10.1869
0 | 0.0971 | 0.00307 | -0.0209 | 31.6287
0.5 | 0.1647 | 0.00307 | -0.0215 | 53.6482
1 | 0.2295 | 0.00317 | -0.0214 | 72.3975
1.5 | 0.2654 | 0.00422 | -0.0157 | 62.891
2 | 0.2991 | 0.00515 | -0.0097 | 58.0777
2.5 | 0.3303 | 0.006 | -0.0031 | 55.05
3 | 0.3594 | 0.00669 | 0.004 | 53.722
3.5 | 0.4016 | 0.00733 | 0.0086 | 54.7885
4 | 0.4546 | 0.00773 | 0.0112 | 58.8098
4.5 | 0.5089 | 0.00813 | 0.0138 | 62.5953
5 | 0.5629 | 0.00858 | 0.0165 | 65.6061
5.5 | 0.6166 | 0.00909 | 0.0196 | 67.8328
6 | 0.669 | 0.00968 | 0.0231 | 69.1116
6.5 | 0.7215 | 0.01036 | 0.0269 | 69.6429
7 | 0.7696 | 0.01136 | 0.0317 | 67.7465
7.5 | 0.8162 | 0.01262 | 0.037 | 64.6751
8 | 0.8548 | 0.01486 | 0.0435 | 57.5236
8.5 | 0.8835 | 0.01935 | 0.0501 | 45.6589
9 | 0.8645 | 0.02624 | 0.0601 | 32.9459
9.5 | 0.8261 | 0.03316 | 0.0699 | 24.9125
10 | 0.7842 | 0.04057 | 0.0764 | 19.3296
10.5 | 0.7432 | 0.04892 | 0.0787 | 15.1922
11 | 0.7013 | 0.05969 | 0.0752 | 11.749
11.5 | 0.6721 | 0.07455 | 0.0644 | 9.0154
12 | 0.6478 | 0.09016 | 0.054 | 7.185
12.5 | 0.6348 | 0.10228 | 0.0468 | 6.2065
13.5 | 0.6166 | 0.12641 | 0.0332 | 4.8778

## 73. Re 5M Mach 0.00 (1)
BIGFOIL.COM POLAR EXPORT
NACA67-112 a=0.6
NACA67-112 a=0.6 |  |  |  | Cl Max: | 1.038 | at alpha= | 11 | deg
JavaFoil+Calcfoil stall+Eppler ext transition |  |  |  | L/D Max: | 98.031 | at alpha= | 3 | deg
Re: | 5000000 |  |  | Cd Min: | 0.00304 | at alpha= | -1.5 | deg
Mach: | 0 |  |  | Cl=0 at alpha= | -0.7 | deg
|  |  |  | @ Cl=0.1, Cd= | 0.003145
|  |  |  | @ Cl=0.4, Cd= | 0.0042031
|  |  |  | @ Cl=0.6, Cd= | 0.0077236
alpha (deg) | Cl | Cd | Cm | Cl/Cd
-16 | -0.655 | 0.11437 | 0.008 | -5.727
-15.5 | -0.675 | 0.10795 | 0.007 | -6.251
-15 | -0.693 | 0.10435 | 0.007 | -6.638
-14.5 | -0.71 | 0.09807 | 0.006 | -7.241
-14 | -0.726 | 0.09209 | 0.006 | -7.883
-13.5 | -0.739 | 0.08588 | 0.005 | -8.611
-13 | -0.753 | 0.07878 | 0.005 | -9.559
-12.5 | -0.761 | 0.07395 | 0.005 | -10.293
-12 | -0.771 | 0.06579 | 0.005 | -11.725
-11.5 | -0.908 | 0.01522 | 0.006 | -59.664
-11 | -0.917 | 0.01293 | 0.005 | -70.908
-10.5 | -0.91 | 0.01205 | 0.004 | -75.526
-10 | -0.898 | 0.01133 | 0.003 | -79.189
-9.5 | -0.878 | 0.01083 | 0.003 | -81.119
-9 | -0.851 | 0.01035 | 0.002 | -82.175
-8.5 | -0.818 | 0.0099 | 0.001 | -82.676
-8 | -0.782 | 0.00944 | 0 | -82.791
-7.5 | -0.742 | 0.00906 | -0.001 | -81.947
-7 | -0.699 | 0.00874 | -0.002 | -79.994
-6.5 | -0.653 | 0.00836 | -0.003 | -78.137
-6 | -0.604 | 0.0067 | -0.004 | -90.172
-5.5 | -0.553 | 0.00646 | -0.005 | -85.643
-5 | -0.5 | 0.00677 | -0.006 | -73.873
-4.5 | -0.445 | 0.00645 | -0.007 | -69.038
-4 | -0.389 | 0.00624 | -0.008 | -62.382
-3.5 | -0.332 | 0.0065 | -0.009 | -51.095
-3 | -0.274 | 0.00626 | -0.01 | -43.725
-2.5 | -0.215 | 0.00604 | -0.011 | -35.573
-2 | -0.155 | 0.00402 | -0.012 | -38.623
-1.5 | -0.096 | 0.00304 | -0.013 | -31.406
-1 | -0.036 | 0.00305 | -0.014 | -11.68
-0.5 | 0.024 | 0.00305 | -0.015 | 8.003
0 | 0.085 | 0.00312 | -0.016 | 27.131
0.5 | 0.145 | 0.00322 | -0.017 | 44.941
1 | 0.205 | 0.00321 | -0.018 | 63.694
1.5 | 0.264 | 0.00331 | -0.019 | 79.741
2 | 0.324 | 0.00344 | -0.02 | 94.212
2.5 | 0.383 | 0.00408 | -0.021 | 93.782
3 | 0.441 | 0.0045 | -0.022 | 98.031
3.5 | 0.498 | 0.00722 | -0.023 | 69.013
4 | 0.555 | 0.00747 | -0.024 | 74.251
4.5 | 0.61 | 0.00778 | -0.025 | 78.466
5 | 0.664 | 0.00819 | -0.026 | 81.098
5.5 | 0.717 | 0.00851 | -0.027 | 84.187
6 | 0.767 | 0.00885 | -0.028 | 86.628
6.5 | 0.815 | 0.00919 | -0.029 | 88.679
7 | 0.86 | 0.00961 | -0.03 | 89.52
7.5 | 0.899 | 0.01005 | -0.031 | 89.529
8 | 0.935 | 0.01047 | -0.032 | 89.292
8.5 | 0.965 | 0.01094 | -0.033 | 88.266
9 | 0.991 | 0.01147 | -0.034 | 86.362
9.5 | 1.011 | 0.012 | -0.035 | 84.248
10 | 1.026 | 0.0126 | -0.036 | 81.456
10.5 | 1.035 | 0.01323 | -0.037 | 78.23
11 | 1.038 | 0.01418 | -0.037 | 73.201
11.5 | 1.035 | 0.01519 | -0.038 | 68.105
12 | 1.021 | 0.01705 | -0.039 | 59.883
12.5 | 0.86 | 0.06901 | -0.027 | 12.467
13 | 0.843 | 0.07641 | -0.026 | 11.039
13.5 | 0.825 | 0.08311 | -0.026 | 9.93
14 | 0.804 | 0.09191 | -0.024 | 8.747
14.5 | 0.784 | 0.09808 | -0.024 | 7.993
15 | 0.763 | 0.10426 | -0.024 | 7.314
15.5 | 0.74 | 0.11085 | -0.024 | 6.674
16 | 0.716 | 0.11784 | -0.024 | 6.08

## 74. Re 5M Mach 0.00 (2)
BIGFOIL.COM POLAR EXPORT
NACA67-112 a=0.6
NACA67-112 a=0.6 |  |  |  | Cl Max: | 1.5233 | at alpha= | 19.5 | deg
XFOIL ncrit=9 |  |  |  | L/D Max: | 91.7901 | at alpha= | 8.5 | deg
Re: | 5000000 |  |  | Cd Min: | 0.04596 | at alpha= | 20 | deg
Mach: | 0 |  |  | Cl=0 at alpha= | -0.87835 | deg
|  |  |  | @ Cl=0.1, Cd= | 0.002736
|  |  |  | @ Cl=0.4, Cd= | 0.0063343
|  |  |  | @ Cl=0.6, Cd= | 0.0074581
alpha (deg) | Cl | Cd | Cm | Cl/Cd
-20 | -1.4434 | 0.04278 | -0.0785 | -33.7401
-18 | -1.4343 | 0.02805 | -0.0711 | -51.1337
-17.5 | -1.4112 | 0.02551 | -0.0705 | -55.3195
-17 | -1.3933 | 0.02395 | -0.067 | -58.1754
-16.5 | -1.372 | 0.02254 | -0.0637 | -60.8696
-16 | -1.3532 | 0.02096 | -0.0598 | -64.5611
-15.5 | -1.3262 | 0.01984 | -0.0567 | -66.8448
-15 | -1.3015 | 0.01855 | -0.0531 | -70.1617
-14.5 | -1.2702 | 0.01767 | -0.0502 | -71.8846
-14 | -1.2374 | 0.01681 | -0.0474 | -73.6109
-13.5 | -1.204 | 0.01599 | -0.0445 | -75.2971
-13 | -1.1682 | 0.01527 | -0.0419 | -76.5029
-12.5 | -1.1375 | 0.01407 | -0.0383 | -80.8458
-12 | -1.1037 | 0.01305 | -0.0351 | -84.5747
-11.5 | -1.0652 | 0.01239 | -0.0326 | -85.9726
-11 | -1.023 | 0.01194 | -0.0306 | -85.6784
-10 | -0.9317 | 0.01086 | -0.0281 | -85.7919
-9.5 | -0.8842 | 0.01037 | -0.0272 | -85.2652
-9 | -0.8353 | 0.00997 | -0.0265 | -83.7813
-8.5 | -0.7864 | 0.00953 | -0.0257 | -82.5184
-8 | -0.7389 | 0.00893 | -0.0246 | -82.7436
-7.5 | -0.6892 | 0.0085 | -0.0239 | -81.0824
-7 | -0.638 | 0.00815 | -0.0236 | -78.2822
-6.5 | -0.5861 | 0.00782 | -0.0233 | -74.9488
-6 | -0.5338 | 0.00752 | -0.023 | -70.984
-5.5 | -0.482 | 0.00717 | -0.0227 | -67.2245
-5 | -0.4293 | 0.00689 | -0.0225 | -62.3077
-4.5 | -0.3764 | 0.00663 | -0.0224 | -56.7722
-4 | -0.3226 | 0.00643 | -0.0224 | -50.1711
-3.5 | -0.2681 | 0.00622 | -0.0225 | -43.1029
-3 | -0.2137 | 0.00599 | -0.0227 | -35.6761
-2.5 | -0.1597 | 0.00574 | -0.0227 | -27.8223
-2 | -0.1091 | 0.00526 | -0.0221 | -20.7414
-1.5 | -0.0605 | 0.0047 | -0.0212 | -12.8723
-1 | -0.0118 | 0.00413 | -0.0203 | -2.8571
-0.5 | 0.0367 | 0.00353 | -0.0193 | 10.3966
0 | 0.0828 | 0.00273 | -0.0178 | 30.3297
0.5 | 0.1399 | 0.00275 | -0.0184 | 50.8727
1 | 0.1893 | 0.00324 | -0.0174 | 58.4259
1.5 | 0.2304 | 0.00416 | -0.015 | 55.3846
2 | 0.2763 | 0.00478 | -0.0134 | 57.8033
2.5 | 0.3212 | 0.00544 | -0.0118 | 59.0441
3 | 0.3666 | 0.00603 | -0.0102 | 60.796
3.5 | 0.4149 | 0.00647 | -0.0091 | 64.1267
4 | 0.4657 | 0.00676 | -0.0086 | 68.8905
4.5 | 0.517 | 0.00703 | -0.0081 | 73.542
5 | 0.5684 | 0.00727 | -0.0077 | 78.1843
5.5 | 0.6188 | 0.00757 | -0.007 | 81.7437
6 | 0.6678 | 0.00791 | -0.0062 | 84.4248
6.5 | 0.7159 | 0.00824 | -0.0051 | 86.8811
7 | 0.7629 | 0.00859 | -0.0039 | 88.8126
7.5 | 0.8059 | 0.00896 | -0.0018 | 89.9442
8 | 0.8495 | 0.00931 | 0.0001 | 91.246
8.5 | 0.8922 | 0.00972 | 0.0022 | 91.7901
9 | 0.9333 | 0.01025 | 0.0044 | 91.0537
9.5 | 0.9749 | 0.01079 | 0.0065 | 90.3522
10 | 1.0174 | 0.01123 | 0.0083 | 90.5966
10.5 | 1.0585 | 0.01176 | 0.0103 | 90.0085
11 | 1.0994 | 0.01232 | 0.0123 | 89.237
11.5 | 1.1387 | 0.01291 | 0.0144 | 88.2029
12 | 1.1758 | 0.01372 | 0.0169 | 85.6997
12.5 | 1.2096 | 0.01468 | 0.0197 | 82.3978
13 | 1.2462 | 0.01542 | 0.022 | 80.8171
13.5 | 1.2807 | 0.01622 | 0.0246 | 78.9581
14 | 1.3145 | 0.01703 | 0.0272 | 77.1873
14.5 | 1.3442 | 0.01805 | 0.0302 | 74.4709
15 | 1.3758 | 0.01895 | 0.0328 | 72.6016
16.5 | 1.47 | 0.02338 | 0.0376 | 62.8743
17 | 1.4895 | 0.02524 | 0.0407 | 59.0135
17.5 | 1.4894 | 0.02862 | 0.0452 | 52.0405
18 | 1.5058 | 0.03085 | 0.0478 | 48.8104
18.5 | 1.5034 | 0.03475 | 0.0511 | 43.2633
19 | 1.5211 | 0.03722 | 0.0525 | 40.8678
19.5 | 1.5233 | 0.04128 | 0.0541 | 36.9016
20 | 1.5233 | 0.04596 | 0.0548 | 33.144

## 75. Re 5M Mach 0.10 (1)
BIGFOIL.COM POLAR EXPORT
NACA67-112 a=0.6
NACA67-112 a=0.6 |  |  |  | Cl Max: | 1.026 | at alpha= | 10.5 | deg
JavaFoil+Calcfoil stall+Eppler ext transition |  |  |  | L/D Max: | 100.291 | at alpha= | 2.5 | deg
Re: | 5000000 |  |  | Cd Min: | 0.00305 | at alpha= | -1.5 | deg
Mach: | 0.1 |  |  | Cl=0 at alpha= | -0.70492 | deg
|  |  |  | @ Cl=0.1, Cd= | 0.0031495
|  |  |  | @ Cl=0.4, Cd= | 0.0040159
|  |  |  | @ Cl=0.6, Cd= | 0.007728
alpha (deg) | Cl | Cd | Cm | Cl/Cd
-16 | -0.612 | 0.11819 | 0.007 | -5.179
-15.5 | -0.636 | 0.10954 | 0.007 | -5.805
-15 | -0.658 | 0.10542 | 0.007 | -6.237
-14.5 | -0.678 | 0.09853 | 0.006 | -6.886
-14 | -0.697 | 0.09369 | 0.006 | -7.44
-13.5 | -0.714 | 0.08799 | 0.005 | -8.114
-13 | -0.729 | 0.08185 | 0.005 | -8.906
-12.5 | -0.741 | 0.07628 | 0.005 | -9.717
-12 | -0.752 | 0.0694 | 0.004 | -10.835
-11.5 | -0.766 | 0.0591 | 0.004 | -12.96
-11 | -0.903 | 0.01341 | 0.005 | -67.347
-10.5 | -0.902 | 0.01231 | 0.004 | -73.263
-10 | -0.892 | 0.01147 | 0.003 | -77.786
-9.5 | -0.875 | 0.01091 | 0.003 | -80.203
-9 | -0.849 | 0.01045 | 0.002 | -81.216
-8.5 | -0.818 | 0.00999 | 0.001 | -81.834
-8 | -0.782 | 0.0095 | 0 | -82.367
-7.5 | -0.743 | 0.0091 | -0.001 | -81.654
-7 | -0.701 | 0.0088 | -0.002 | -79.573
-6.5 | -0.655 | 0.00841 | -0.003 | -77.878
-6 | -0.606 | 0.00676 | -0.004 | -89.734
-5.5 | -0.555 | 0.00652 | -0.005 | -85.182
-5 | -0.502 | 0.00679 | -0.006 | -73.964
-4.5 | -0.447 | 0.00649 | -0.007 | -68.905
-4 | -0.391 | 0.00624 | -0.008 | -62.689
-3.5 | -0.334 | 0.00648 | -0.009 | -51.499
-3 | -0.275 | 0.00626 | -0.01 | -43.967
-2.5 | -0.216 | 0.00614 | -0.011 | -35.176
-2 | -0.156 | 0.0039 | -0.012 | -40.061
-1.5 | -0.096 | 0.00305 | -0.013 | -31.51
-1 | -0.036 | 0.00306 | -0.014 | -11.713
-0.5 | 0.025 | 0.00306 | -0.015 | 8.032
0 | 0.085 | 0.00312 | -0.016 | 27.234
0.5 | 0.146 | 0.00324 | -0.017 | 44.886
1 | 0.205 | 0.00322 | -0.018 | 63.82
1.5 | 0.266 | 0.00329 | -0.019 | 80.589
2 | 0.325 | 0.00345 | -0.02 | 94.315
2.5 | 0.385 | 0.00384 | -0.021 | 100.291
3 | 0.443 | 0.00452 | -0.022 | 98.092
3.5 | 0.5 | 0.00723 | -0.023 | 69.171
4 | 0.557 | 0.00749 | -0.024 | 74.396
4.5 | 0.613 | 0.0078 | -0.025 | 78.603
5 | 0.667 | 0.00822 | -0.026 | 81.182
5.5 | 0.72 | 0.00854 | -0.027 | 84.216
6 | 0.77 | 0.00889 | -0.028 | 86.614
6.5 | 0.818 | 0.00927 | -0.029 | 88.288
7 | 0.862 | 0.00967 | -0.03 | 89.152
7.5 | 0.901 | 0.01012 | -0.031 | 89.04
8 | 0.936 | 0.01054 | -0.032 | 88.789
8.5 | 0.965 | 0.01103 | -0.033 | 87.466
9 | 0.989 | 0.01157 | -0.034 | 85.512
9.5 | 1.008 | 0.01214 | -0.035 | 82.976
10 | 1.02 | 0.01273 | -0.036 | 80.104
10.5 | 1.026 | 0.01351 | -0.037 | 75.926
11 | 1.026 | 0.01443 | -0.038 | 71.072
11.5 | 1.018 | 0.01561 | -0.038 | 65.205
12 | 0.992 | 0.01895 | -0.038 | 52.325
12.5 | 0.873 | 0.05234 | -0.032 | 16.675
13 | 0.815 | 0.08016 | -0.025 | 10.173
13.5 | 0.795 | 0.08635 | -0.024 | 9.21
14 | 0.772 | 0.09383 | -0.024 | 8.23
14.5 | 0.748 | 0.1007 | -0.024 | 7.432
15 | 0.723 | 0.1074 | -0.023 | 6.734
15.5 | 0.697 | 0.11453 | -0.024 | 6.087

## 76. Re 5M Mach 0.10 (2)
BIGFOIL.COM POLAR EXPORT
NACA67-112 a=0.6
NACA67-112 a=0.6 |  |  |  | Cl Max: | 1.4935 | at alpha= | 19 | deg
XFOIL ncrit=9 |  |  |  | L/D Max: | 91.1633 | at alpha= | 8.5 | deg
Re: | 5000000 |  |  | Cd Min: | 0.05681 | at alpha= | -20 | deg
Mach: | 0.1 |  |  | Cl=0 at alpha= | -0.88144 | deg
|  |  |  | @ Cl=0.1, Cd= | 0.0027387
|  |  |  | @ Cl=0.4, Cd= | 0.0063452
|  |  |  | @ Cl=0.6, Cd= | 0.0074726
alpha (deg) | Cl | Cd | Cm | Cl/Cd
-20 | -1.3497 | 0.05681 | -0.077 | -23.7581
-19.5 | -1.3774 | 0.04725 | -0.0809 | -29.1513
-17.5 | -1.3898 | 0.02807 | -0.0771 | -49.5119
-17 | -1.3749 | 0.0262 | -0.0734 | -52.4771
-16.5 | -1.3559 | 0.02458 | -0.07 | -55.1627
-15.5 | -1.3192 | 0.02116 | -0.062 | -62.344
-15 | -1.2976 | 0.01964 | -0.0579 | -66.0692
-14.5 | -1.2684 | 0.01857 | -0.0545 | -68.3037
-14 | -1.2371 | 0.01757 | -0.0513 | -70.4098
-13.5 | -1.2057 | 0.01656 | -0.0479 | -72.808
-13 | -1.1704 | 0.01576 | -0.045 | -74.264
-12.5 | -1.135 | 0.01492 | -0.042 | -76.0724
-12 | -1.1053 | 0.01351 | -0.038 | -81.8135
-11.5 | -1.068 | 0.01266 | -0.035 | -84.3602
-11 | -1.0267 | 0.01216 | -0.0327 | -84.4326
-10 | -0.9358 | 0.01103 | -0.0297 | -84.8413
-9.5 | -0.8882 | 0.0105 | -0.0285 | -84.5905
-9 | -0.8389 | 0.01009 | -0.0277 | -83.1417
-8.5 | -0.7899 | 0.00962 | -0.0267 | -82.1102
-8 | -0.7418 | 0.00904 | -0.0256 | -82.0575
-7.5 | -0.6921 | 0.00857 | -0.0248 | -80.7585
-7 | -0.6407 | 0.00819 | -0.0243 | -78.2295
-6.5 | -0.5886 | 0.00785 | -0.0239 | -74.9809
-6 | -0.5358 | 0.00756 | -0.0236 | -70.873
-5.5 | -0.4839 | 0.0072 | -0.0232 | -67.2083
-5 | -0.4308 | 0.00692 | -0.0229 | -62.2543
-4.5 | -0.3778 | 0.00664 | -0.0227 | -56.8976
-4 | -0.3236 | 0.00645 | -0.0227 | -50.1705
-3.5 | -0.2689 | 0.00623 | -0.0229 | -43.1621
-3 | -0.2142 | 0.006 | -0.0229 | -35.7
-2.5 | -0.16 | 0.00575 | -0.023 | -27.8261
-2 | -0.1091 | 0.00527 | -0.0224 | -20.7021
-1.5 | -0.0602 | 0.00472 | -0.0214 | -12.7542
-1 | -0.0115 | 0.00414 | -0.0205 | -2.7778
-0.5 | 0.037 | 0.00353 | -0.0194 | 10.4816
0 | 0.0833 | 0.00273 | -0.0179 | 30.5128
0.5 | 0.1407 | 0.00276 | -0.0185 | 50.9783
1 | 0.1903 | 0.00324 | -0.0175 | 58.7346
1.5 | 0.2313 | 0.00417 | -0.0149 | 55.4676
2 | 0.2772 | 0.00479 | -0.0134 | 57.8706
3 | 0.3676 | 0.00605 | -0.01 | 60.7603
3.5 | 0.4159 | 0.00649 | -0.0089 | 64.0832
4 | 0.467 | 0.00678 | -0.0083 | 68.8791
4.5 | 0.5185 | 0.00705 | -0.0077 | 73.5461
5 | 0.57 | 0.0073 | -0.0072 | 78.0822
5.5 | 0.6204 | 0.00759 | -0.0065 | 81.7391
6 | 0.6695 | 0.00794 | -0.0055 | 84.3199
6.5 | 0.7178 | 0.00827 | -0.0044 | 86.7956
7 | 0.7636 | 0.00863 | -0.0028 | 88.482
7.5 | 0.8063 | 0.00901 | -0.0005 | 89.4895
8 | 0.8504 | 0.00937 | 0.0015 | 90.7577
8.5 | 0.8934 | 0.0098 | 0.0036 | 91.1633
9 | 0.9343 | 0.0104 | 0.006 | 89.8365
9.5 | 0.9772 | 0.0109 | 0.008 | 89.6514
10 | 1.0199 | 0.01136 | 0.0099 | 89.7799
10.5 | 1.0614 | 0.01192 | 0.012 | 89.0436
11 | 1.1022 | 0.01252 | 0.0142 | 88.0351
11.5 | 1.1417 | 0.01316 | 0.0165 | 86.7553
12 | 1.1771 | 0.01416 | 0.0194 | 83.1285
12.5 | 1.2127 | 0.01502 | 0.0221 | 80.739
13 | 1.2497 | 0.01578 | 0.0245 | 79.1952
13.5 | 1.2836 | 0.01666 | 0.0274 | 77.0468
14 | 1.3173 | 0.01755 | 0.0301 | 75.0598
14.5 | 1.3459 | 0.01869 | 0.0335 | 72.0118
15 | 1.3797 | 0.01971 | 0.0358 | 70
16 | 1.4435 | 0.02305 | 0.0389 | 62.6247
16.5 | 1.4629 | 0.025 | 0.0423 | 58.516
17 | 1.4708 | 0.02783 | 0.0464 | 52.8494
17.5 | 1.4731 | 0.03118 | 0.0504 | 47.245
18 | 1.4831 | 0.03413 | 0.0531 | 43.4544
18.5 | 1.4804 | 0.03844 | 0.0557 | 38.512
19 | 1.4935 | 0.04164 | 0.0569 | 35.867
19.5 | 1.4821 | 0.04767 | 0.0577 | 31.0908
20 | 1.4732 | 0.05411 | 0.0569 | 27.226

## 77. Re 5M Mach 0.25 (1)
BIGFOIL.COM POLAR EXPORT
NACA67-112 a=0.6
NACA67-112 a=0.6 |  |  |  | Cl Max: | 0.972 | at alpha= | 9.5 | deg
JavaFoil+Calcfoil stall+Eppler ext transition |  |  |  | L/D Max: | 107.099 | at alpha= | 3 | deg
Re: | 5000000 |  |  | Cd Min: | 0.00306 | at alpha= | -1 | deg
Mach: | 0.25 |  |  | Cl=0 at alpha= | -0.70161 | deg
|  |  |  | @ Cl=0.1, Cd= | 0.0031159
|  |  |  | @ Cl=0.4, Cd= | 0.0039383
|  |  |  | @ Cl=0.6, Cd= | 0.10782
alpha (deg) | Cl | Cd | Cm | Cl/Cd
-14.5 | -0.386 | 0.11029 | 0.006 | -3.503
-14 | -0.444 | 0.10048 | 0.006 | -4.416
-13.5 | -0.496 | 0.09424 | 0.005 | -5.263
-13 | -0.544 | 0.08753 | 0.005 | -6.211
-12.5 | -0.586 | 0.08258 | 0.004 | -7.092
-12 | -0.622 | 0.07657 | 0.004 | -8.121
-11.5 | -0.651 | 0.07163 | 0.003 | -9.091
-11 | -0.673 | 0.06746 | 0.003 | -9.975
-10.5 | -0.691 | 0.06126 | 0.003 | -11.272
-10 | -0.841 | 0.01262 | 0.004 | -66.604
-9.5 | -0.843 | 0.01175 | 0.003 | -71.775
-9 | -0.83 | 0.011 | 0.002 | -75.446
-8.5 | -0.808 | 0.01051 | 0.001 | -76.905
-8 | -0.78 | 0.00993 | 0 | -78.576
-7.5 | -0.746 | 0.00945 | -0.001 | -78.969
-7 | -0.707 | 0.00906 | -0.002 | -78.05
-6.5 | -0.664 | 0.00872 | -0.003 | -76.188
-6 | -0.617 | 0.00832 | -0.004 | -74.152
-5.5 | -0.567 | 0.008 | -0.005 | -70.86
-5 | -0.513 | 0.00638 | -0.006 | -80.423
-4.5 | -0.458 | 0.00664 | -0.007 | -68.983
-4 | -0.401 | 0.00635 | -0.008 | -63.089
-3.5 | -0.342 | 0.00613 | -0.01 | -55.845
-3 | -0.282 | 0.00593 | -0.011 | -47.572
-2.5 | -0.222 | 0.00614 | -0.012 | -36.086
-2 | -0.16 | 0.00394 | -0.013 | -40.751
-1.5 | -0.099 | 0.00307 | -0.014 | -32.108
-1 | -0.037 | 0.00306 | -0.015 | -12.044
-0.5 | 0.025 | 0.00308 | -0.016 | 8.194
0 | 0.087 | 0.00312 | -0.017 | 27.98
0.5 | 0.15 | 0.0031 | -0.018 | 48.249
1 | 0.211 | 0.00323 | -0.019 | 65.315
1.5 | 0.273 | 0.00334 | -0.02 | 81.589
2 | 0.334 | 0.00347 | -0.021 | 96.208
2.5 | 0.395 | 0.00391 | -0.022 | 100.963
3 | 0.455 | 0.00425 | -0.023 | 107.099
3.5 | 0.513 | 0.0074 | -0.024 | 69.306
4 | 0.571 | 0.00767 | -0.025 | 74.487
4.5 | 0.628 | 0.00801 | -0.026 | 78.391
5 | 0.682 | 0.00846 | -0.027 | 80.719
5.5 | 0.735 | 0.00881 | -0.028 | 83.438
6 | 0.785 | 0.00917 | -0.029 | 85.585
6.5 | 0.832 | 0.00962 | -0.03 | 86.471
7 | 0.874 | 0.01005 | -0.031 | 87.01
7.5 | 0.909 | 0.01053 | -0.032 | 86.288
8 | 0.937 | 0.01104 | -0.033 | 84.853
8.5 | 0.957 | 0.0116 | -0.034 | 82.521
9 | 0.969 | 0.0122 | -0.035 | 79.421
9.5 | 0.972 | 0.0129 | -0.036 | 75.346
10 | 0.965 | 0.01371 | -0.037 | 70.379
10.5 | 0.806 | 0.05244 | -0.027 | 15.378
11 | 0.763 | 0.06789 | -0.022 | 11.244
11.5 | 0.735 | 0.07259 | -0.022 | 10.123
12 | 0.697 | 0.08038 | -0.021 | 8.666
12.5 | 0.654 | 0.08664 | -0.021 | 7.55
13 | 0.607 | 0.09053 | -0.021 | 6.702
13.5 | 0.553 | 0.09667 | -0.022 | 5.725
14 | 0.496 | 0.10084 | -0.023 | 4.915
14.5 | 0.433 | 0.10782 | -0.023 | 4.013

## 78. Re 5M Mach 0.25 (2)
BIGFOIL.COM POLAR EXPORT
NACA67-112 a=0.6
NACA67-112 a=0.6 |  |  |  | Cl Max: | 1.3227 | at alpha= | 15.5 | deg
XFOIL ncrit=9 |  |  |  | L/D Max: | 87.5869 | at alpha= | 8 | deg
Re: | 5000000 |  |  | Cd Min: | 0.22325 | at alpha= | 20 | deg
Mach: | 0.25 |  |  | Cl=0 at alpha= | -0.90144 | deg
|  |  |  | @ Cl=0.1, Cd= | 0.0027471
|  |  |  | @ Cl=0.4, Cd= | 0.0063772
|  |  |  | @ Cl=0.6, Cd= | 0.0075906
alpha (deg) | Cl | Cd | Cm | Cl/Cd
-20 | -0.6534 | 0.2189 | 0.0068 | -2.9849
-19.5 | -0.6384 | 0.21202 | 0.0025 | -3.011
-18 | -0.5944 | 0.18763 | -0.0126 | -3.1679
-17.5 | -0.5892 | 0.17436 | -0.0203 | -3.3792
-17 | -0.5775 | 0.16744 | -0.0238 | -3.449
-16.5 | -0.564 | 0.16062 | -0.0277 | -3.5114
-16 | -0.969 | 0.06421 | -0.0829 | -15.0911
-15.5 | -1.0284 | 0.04874 | -0.0923 | -21.0997
-15 | -1.083 | 0.03913 | -0.0922 | -27.677
-14.5 | -1.113 | 0.03318 | -0.0878 | -33.5443
-14 | -1.1278 | 0.02878 | -0.082 | -39.1869
-13.5 | -1.1457 | 0.02442 | -0.0742 | -46.9165
-13 | -1.1391 | 0.02166 | -0.0676 | -52.59
-12.5 | -1.1182 | 0.01968 | -0.062 | -56.8191
-12 | -1.0922 | 0.018 | -0.0568 | -60.6778
-11.5 | -1.0618 | 0.01644 | -0.0519 | -64.5864
-11 | -1.0379 | 0.014 | -0.0461 | -74.1357
-10.5 | -0.9985 | 0.01294 | -0.0423 | -77.1638
-10 | -0.9539 | 0.01227 | -0.0393 | -77.7425
-9.5 | -0.9075 | 0.01146 | -0.0368 | -79.1885
-9 | -0.8568 | 0.01094 | -0.035 | -78.3181
-8.5 | -0.8075 | 0.01026 | -0.0331 | -78.7037
-8 | -0.7567 | 0.00969 | -0.0315 | -78.0908
-7.5 | -0.7066 | 0.00903 | -0.0299 | -78.2503
-7 | -0.6551 | 0.00846 | -0.0285 | -77.435
-6.5 | -0.6018 | 0.00806 | -0.0276 | -74.665
-6 | -0.5475 | 0.00772 | -0.0269 | -70.9197
-5.5 | -0.4937 | 0.00736 | -0.0261 | -67.0788
-5 | -0.4392 | 0.00706 | -0.0256 | -62.2096
-4.5 | -0.3847 | 0.00677 | -0.0251 | -56.8242
-4 | -0.3291 | 0.00653 | -0.0248 | -50.3982
-3.5 | -0.2731 | 0.00628 | -0.0247 | -43.4873
-3 | -0.2169 | 0.00606 | -0.0247 | -35.7921
-2.5 | -0.1608 | 0.00582 | -0.0246 | -27.6289
-2 | -0.1086 | 0.00536 | -0.0239 | -20.2612
-1.5 | -0.059 | 0.0048 | -0.0228 | -12.2917
-1 | -0.0096 | 0.00421 | -0.0216 | -2.2803
-0.5 | 0.0391 | 0.00356 | -0.0202 | 10.9831
0 | 0.086 | 0.00274 | -0.0185 | 31.3869
0.5 | 0.1452 | 0.00277 | -0.019 | 52.4188
1 | 0.1961 | 0.00324 | -0.018 | 60.5247
1.5 | 0.2363 | 0.00421 | -0.0149 | 56.1283
2 | 0.2819 | 0.00486 | -0.0129 | 58.0041
2.5 | 0.3261 | 0.00555 | -0.0106 | 58.7568
3.5 | 0.4208 | 0.00661 | -0.0072 | 63.6611
4 | 0.4732 | 0.00688 | -0.0064 | 68.7791
4.5 | 0.5255 | 0.00715 | -0.0055 | 73.4965
5 | 0.577 | 0.00744 | -0.0045 | 77.5538
5.5 | 0.6274 | 0.00777 | -0.0032 | 80.7465
6 | 0.6743 | 0.00812 | -0.001 | 83.0419
6.5 | 0.7197 | 0.00846 | 0.0014 | 85.0709
7 | 0.764 | 0.00891 | 0.004 | 85.7464
7.5 | 0.8103 | 0.00932 | 0.0063 | 86.9421
8 | 0.8566 | 0.00978 | 0.0085 | 87.5869
8.5 | 0.9008 | 0.01037 | 0.0111 | 86.866
9 | 0.9443 | 0.01103 | 0.0139 | 85.612
9.5 | 0.989 | 0.01164 | 0.0164 | 84.9656
10 | 1.0338 | 0.01221 | 0.0189 | 84.6683
10.5 | 1.0755 | 0.01301 | 0.0219 | 82.6672
11 | 1.115 | 0.01402 | 0.0253 | 79.5292
11.5 | 1.1509 | 0.01523 | 0.0291 | 75.568
12 | 1.1872 | 0.01643 | 0.0328 | 72.2581
12.5 | 1.2248 | 0.01744 | 0.0362 | 70.2294
13 | 1.2538 | 0.01904 | 0.0407 | 65.8508
14 | 1.3035 | 0.02264 | 0.05 | 57.5751
14.5 | 1.3167 | 0.02521 | 0.0554 | 52.2293
15.5 | 1.3227 | 0.03407 | 0.0622 | 38.823
16 | 1.3068 | 0.03961 | 0.0659 | 32.9917
16.5 | 1.2529 | 0.04977 | 0.0671 | 25.1738
17 | 1.2224 | 0.0596 | 0.0642 | 20.5101
17.5 | 1.1604 | 0.07691 | 0.0539 | 15.0878
18 | 1.1043 | 0.0973 | 0.0404 | 11.3494
18.5 | 0.9312 | 0.13953 | 0.0148 | 6.6738
19 | 0.8383 | 0.17034 | -0.0034 | 4.9213
19.5 | 0.7333 | 0.21538 | -0.0229 | 3.4047
20 | 0.7462 | 0.22325 | -0.0274 | 3.3424

## 79. Re 5M Mach 0.50 (1)
BIGFOIL.COM POLAR EXPORT
NACA67-112 a=0.6
NACA67-112 a=0.6 |  |  |  | Cl Max: | 1.119 | at alpha= | 20 | deg
JavaFoil+Calcfoil stall+Eppler ext transition |  |  |  | L/D Max: | 117.821 | at alpha= | 2 | deg
Re: | 5000000 |  |  | Cd Min: | 0.00285 | at alpha= | -0.5 | deg
Mach: | 0.5 |  |  | Cl=0 at alpha= | -0.7029 | deg
|  |  |  | @ Cl=0.1, Cd= | 0.0029541
|  |  |  | @ Cl=0.4, Cd= | 0.0039708
|  |  |  | @ Cl=0.6, Cd= | 0.00829
alpha (deg) | Cl | Cd | Cm | Cl/Cd
-20 | -1.046 | 0.15715 | 0.014 | -6.653
-19.5 | -1.019 | 0.15364 | 0.013 | -6.633
-19 | -0.993 | 0.14979 | 0.013 | -6.628
-18.5 | -0.969 | 0.14565 | 0.013 | -6.655
-18 | -0.941 | 0.13866 | 0.012 | -6.784
-17.5 | -0.912 | 0.13337 | 0.011 | -6.837
-17 | -0.885 | 0.12991 | 0.01 | -6.812
-16.5 | -0.859 | 0.12447 | 0.01 | -6.898
-16 | -0.832 | 0.12367 | 0.009 | -6.729
-15.5 | -0.806 | 0.12006 | 0.009 | -6.713
-15 | -0.778 | 0.11456 | 0.008 | -6.787
-14.5 | -0.751 | 0.1097 | 0.007 | -6.843
-14 | -0.724 | 0.10586 | 0.007 | -6.84
-13.5 | -0.697 | 0.10195 | 0.006 | -6.841
-13 | -0.67 | 0.09839 | 0.005 | -6.814
-12.5 | -0.643 | 0.09103 | 0.005 | -7.06
-12 | -0.616 | 0.08239 | 0.004 | -7.477
-11.5 | -0.589 | 0.07573 | 0.004 | -7.782
-11 | -0.563 | 0.06976 | 0.003 | -8.066
-10.5 | -0.537 | 0.06346 | 0.003 | -8.461
-10 | -0.507 | 0.07314 | 0.002 | -6.932
-9.5 | -0.48 | 0.06439 | 0.001 | -7.46
-9 | -0.454 | 0.05726 | 0.001 | -7.926
-8.5 | -0.428 | 0.05231 | 0 | -8.173
-8 | -0.398 | 0.05626 | 0 | -7.08
-7.5 | -0.372 | 0.04871 | -0.001 | -7.647
-7 | -0.422 | 0.01092 | -0.003 | -38.632
-6.5 | -0.604 | 0.01031 | -0.004 | -58.649
-6 | -0.621 | 0.00971 | -0.005 | -63.941
-5.5 | -0.595 | 0.00909 | -0.006 | -65.524
-5 | -0.552 | 0.0086 | -0.007 | -64.236
-4.5 | -0.5 | 0.00814 | -0.008 | -61.41
-4 | -0.441 | 0.00768 | -0.009 | -57.407
-3.5 | -0.378 | 0.00732 | -0.011 | -51.732
-3 | -0.313 | 0.00703 | -0.012 | -44.534
-2.5 | -0.246 | 0.00679 | -0.013 | -36.308
-2 | -0.179 | 0.0041 | -0.014 | -43.564
-1.5 | -0.11 | 0.00288 | -0.015 | -38.274
-1 | -0.041 | 0.00286 | -0.016 | -14.404
-0.5 | 0.028 | 0.00285 | -0.018 | 9.894
0 | 0.098 | 0.00295 | -0.019 | 33.086
0.5 | 0.167 | 0.00309 | -0.02 | 53.966
1 | 0.236 | 0.00316 | -0.021 | 74.576
1.5 | 0.304 | 0.00328 | -0.022 | 92.889
2 | 0.372 | 0.00316 | -0.023 | 117.821
2.5 | 0.439 | 0.0051 | -0.025 | 86.023
3 | 0.504 | 0.00779 | -0.026 | 64.718
3.5 | 0.569 | 0.00809 | -0.027 | 70.265
4 | 0.631 | 0.00849 | -0.028 | 74.24
4.5 | 0.689 | 0.00897 | -0.029 | 76.809
5 | 0.742 | 0.0095 | -0.03 | 78.139
5.5 | 0.788 | 0.01011 | -0.031 | 77.919
6 | 0.822 | 0.01075 | -0.032 | 76.459
6.5 | 0.833 | 0.01155 | -0.033 | 72.164
7 | 0.774 | 0.01227 | -0.034 | 63.128
7.5 | 0.546 | 0.01305 | -0.036 | 41.812
8 | 0.477 | 0.05058 | -0.02 | 9.423
8.5 | 0.5 | 0.05923 | -0.018 | 8.448
9 | 0.532 | 0.05444 | -0.022 | 9.772
9.5 | 0.556 | 0.06101 | -0.021 | 9.107
10 | 0.581 | 0.06861 | -0.02 | 8.472
10.5 | 0.608 | 0.07841 | -0.021 | 7.752
11 | 0.637 | 0.06967 | -0.023 | 9.138
11.5 | 0.663 | 0.07566 | -0.023 | 8.761
12 | 0.689 | 0.08216 | -0.024 | 8.387
12.5 | 0.715 | 0.09031 | -0.024 | 7.92
13 | 0.743 | 0.09801 | -0.025 | 7.577
13.5 | 0.769 | 0.10227 | -0.026 | 7.519
14 | 0.795 | 0.1059 | -0.026 | 7.51
14.5 | 0.821 | 0.10854 | -0.027 | 7.568
15 | 0.849 | 0.11309 | -0.028 | 7.511
15.5 | 0.877 | 0.12123 | -0.03 | 7.233
16 | 0.902 | 0.12293 | -0.03 | 7.336
16.5 | 0.928 | 0.12754 | -0.03 | 7.275
17 | 0.955 | 0.13294 | -0.031 | 7.181
17.5 | 0.984 | 0.1322 | -0.034 | 7.444
18 | 1.012 | 0.14145 | -0.035 | 7.156
18.5 | 1.035 | 0.14302 | -0.034 | 7.234
19 | 1.06 | 0.14939 | -0.035 | 7.098
19.5 | 1.088 | 0.15224 | -0.036 | 7.149
20 | 1.119 | 0.1564 | -0.039 | 7.157

## 80. Re 5M Mach 0.50 (2)
BIGFOIL.COM POLAR EXPORT
NACA67-112 a=0.6
NACA67-112 a=0.6 |  |  |  | Cl Max: | 0.9004 | at alpha= | 8.5 | deg
XFOIL ncrit=9 |  |  |  | L/D Max: | 73.7161 | at alpha= | 6 | deg
Re: | 5000000 |  |  | Cd Min: | 0.12289 | at alpha= | 13.5 | deg
Mach: | 0.5 |  |  | Cl=0 at alpha= | -1.02 | deg
|  |  |  | @ Cl=0.1, Cd= | 0.0028308
|  |  |  | @ Cl=0.4, Cd= | 0.0069386
|  |  |  | @ Cl=0.6, Cd= | 0.0084523
alpha (deg) | Cl | Cd | Cm | Cl/Cd
-12.5 | -0.4655 | 0.11205 | -0.0619 | -4.1544
-12 | -0.4625 | 0.10271 | -0.067 | -4.503
-11.5 | -0.4707 | 0.09183 | -0.0731 | -5.1258
-11 | -0.4852 | 0.08037 | -0.0797 | -6.0371
-10.5 | -0.5002 | 0.069 | -0.087 | -7.2493
-10 | -0.53 | 0.05422 | -0.099 | -9.775
-9.5 | -0.5701 | 0.0448 | -0.1009 | -12.7254
-9 | -0.6094 | 0.03767 | -0.0964 | -16.1773
-8.5 | -0.6519 | 0.03127 | -0.087 | -20.8475
-8 | -0.6921 | 0.02528 | -0.0739 | -27.3774
-7.5 | -0.7184 | 0.01759 | -0.0616 | -40.8414
-7 | -0.6831 | 0.01191 | -0.0564 | -57.3552
-6.5 | -0.6276 | 0.00982 | -0.0525 | -63.9104
-6 | -0.5747 | 0.00878 | -0.0479 | -65.4556
-5.5 | -0.5206 | 0.00816 | -0.0438 | -63.799
-5 | -0.4639 | 0.00767 | -0.0406 | -60.4824
-4.5 | -0.4043 | 0.00724 | -0.0383 | -55.8425
-4 | -0.3437 | 0.00689 | -0.0366 | -49.8839
-3.5 | -0.2825 | 0.00659 | -0.0352 | -42.868
-3 | -0.2205 | 0.00634 | -0.0342 | -34.7792
-2.5 | -0.1586 | 0.0061 | -0.0334 | -26
-2 | -0.1005 | 0.00573 | -0.0321 | -17.5393
-1.5 | -0.048 | 0.00516 | -0.0298 | -9.3023
-1 | 0.002 | 0.00447 | -0.0272 | 0.44743
-0.5 | 0.0495 | 0.00367 | -0.0241 | 13.4877
0 | 0.0982 | 0.00283 | -0.0211 | 34.6996
0.5 | 0.1652 | 0.00286 | -0.0216 | 57.7622
1 | 0.2214 | 0.00329 | -0.0199 | 67.2948
1.5 | 0.2528 | 0.00443 | -0.0134 | 57.0655
2.5 | 0.3289 | 0.00595 | -0.003 | 55.2773
3 | 0.3642 | 0.00654 | 0.003 | 55.6881
3.5 | 0.4109 | 0.00706 | 0.0068 | 58.2011
4 | 0.464 | 0.00741 | 0.0094 | 62.6181
4.5 | 0.5186 | 0.00776 | 0.012 | 66.8299
5 | 0.5723 | 0.0082 | 0.0149 | 69.7927
5.5 | 0.6261 | 0.00869 | 0.0179 | 72.0483
6 | 0.6804 | 0.00923 | 0.0212 | 73.7161
6.5 | 0.7323 | 0.00996 | 0.0252 | 73.5241
7 | 0.7835 | 0.01075 | 0.0296 | 72.8837
7.5 | 0.8311 | 0.01187 | 0.0349 | 70.0168
8 | 0.8719 | 0.0138 | 0.0414 | 63.1812
8.5 | 0.9004 | 0.01819 | 0.0483 | 49.4997
9 | 0.8745 | 0.02569 | 0.0592 | 34.0405
9.5 | 0.8384 | 0.03236 | 0.0691 | 25.9085
10 | 0.8019 | 0.03914 | 0.0759 | 20.488
10.5 | 0.7594 | 0.04731 | 0.079 | 16.0516
11 | 0.7198 | 0.05735 | 0.0766 | 12.551
11.5 | 0.6901 | 0.07013 | 0.0682 | 9.8403
12 | 0.667 | 0.0868 | 0.0561 | 7.6843
12.5 | 0.659 | 0.09805 | 0.0492 | 6.7211
13 | 0.6413 | 0.11123 | 0.0414 | 5.7655
13.5 | 0.6353 | 0.12289 | 0.0346 | 5.1697

## 81. Re 6M Mach 0.00 (1)
BIGFOIL.COM POLAR EXPORT
NACA67-112 a=0.6
NACA67-112 a=0.6 |  |  |  | Cl Max: | 1.039 | at alpha= | 11 | deg
JavaFoil+Calcfoil stall+Eppler ext transition |  |  |  | L/D Max: | 92.48 | at alpha= | 7.5 | deg
Re: | 6000000 |  |  | Cd Min: | 0.00297 | at alpha= | -1 | deg
Mach: | 0 |  |  | Cl=0 at alpha= | -0.7 | deg
|  |  |  | @ Cl=0.1, Cd= | 0.0032075
|  |  |  | @ Cl=0.4, Cd= | 0.0044405
|  |  |  | @ Cl=0.6, Cd= | 0.0074527
alpha (deg) | Cl | Cd | Cm | Cl/Cd
-16 | -0.656 | 0.11375 | 0.008 | -5.764
-15.5 | -0.676 | 0.10689 | 0.007 | -6.321
-15 | -0.693 | 0.1028 | 0.007 | -6.745
-14.5 | -0.711 | 0.09598 | 0.006 | -7.411
-14 | -0.727 | 0.09016 | 0.006 | -8.067
-13.5 | -0.742 | 0.08378 | 0.006 | -8.853
-13 | -0.757 | 0.07519 | 0.006 | -10.072
-12.5 | -0.766 | 0.07032 | 0.005 | -10.895
-12 | -0.794 | 0.05277 | 0.005 | -15.039
-11.5 | -0.918 | 0.01347 | 0.006 | -68.164
-11 | -0.919 | 0.01237 | 0.005 | -74.241
-10.5 | -0.911 | 0.01163 | 0.004 | -78.398
-10 | -0.898 | 0.01094 | 0.003 | -82.088
-9.5 | -0.879 | 0.01047 | 0.003 | -83.958
-9 | -0.851 | 0.01001 | 0.002 | -85.078
-8.5 | -0.819 | 0.00959 | 0.001 | -85.392
-8 | -0.782 | 0.00913 | 0 | -85.65
-7.5 | -0.743 | 0.00878 | -0.001 | -84.595
-7 | -0.699 | 0.00848 | -0.002 | -82.513
-6.5 | -0.653 | 0.00673 | -0.003 | -97.051
-6 | -0.605 | 0.00709 | -0.004 | -85.3
-5.5 | -0.553 | 0.00679 | -0.005 | -81.479
-5 | -0.5 | 0.00655 | -0.006 | -76.358
-4.5 | -0.446 | 0.00625 | -0.007 | -71.329
-4 | -0.389 | 0.00652 | -0.008 | -59.698
-3.5 | -0.332 | 0.00629 | -0.009 | -52.817
-3 | -0.274 | 0.00608 | -0.01 | -44.991
-2.5 | -0.215 | 0.00588 | -0.011 | -36.566
-2 | -0.155 | 0.00429 | -0.012 | -36.266
-1.5 | -0.096 | 0.00399 | -0.013 | -23.983
-1 | -0.036 | 0.00297 | -0.014 | -11.997
-0.5 | 0.024 | 0.00305 | -0.015 | 8.025
0 | 0.085 | 0.00317 | -0.016 | 26.694
0.5 | 0.145 | 0.00332 | -0.017 | 43.655
1 | 0.205 | 0.00321 | -0.018 | 63.766
1.5 | 0.264 | 0.00329 | -0.019 | 80.224
2 | 0.324 | 0.00393 | -0.02 | 82.302
2.5 | 0.383 | 0.00425 | -0.021 | 90.105
3 | 0.441 | 0.0049 | -0.022 | 90.044
3.5 | 0.498 | 0.00701 | -0.023 | 71.127
4 | 0.555 | 0.00724 | -0.024 | 76.617
4.5 | 0.61 | 0.0075 | -0.025 | 81.391
5 | 0.665 | 0.00792 | -0.026 | 83.86
5.5 | 0.717 | 0.00826 | -0.027 | 86.824
6 | 0.768 | 0.00857 | -0.028 | 89.533
6.5 | 0.816 | 0.00891 | -0.029 | 91.611
7 | 0.86 | 0.0093 | -0.03 | 92.469
7.5 | 0.9 | 0.00973 | -0.031 | 92.48
8 | 0.935 | 0.01012 | -0.032 | 92.397
8.5 | 0.966 | 0.01057 | -0.033 | 91.351
9 | 0.992 | 0.01109 | -0.034 | 89.383
9.5 | 1.012 | 0.0116 | -0.035 | 87.205
10 | 1.027 | 0.01219 | -0.036 | 84.24
10.5 | 1.036 | 0.0128 | -0.037 | 80.93
11 | 1.039 | 0.01365 | -0.037 | 76.118
11.5 | 1.037 | 0.01453 | -0.038 | 71.368
12 | 1.028 | 0.01573 | -0.039 | 65.347
12.5 | 1.005 | 0.01853 | -0.039 | 54.23
13 | 0.852 | 0.0706 | -0.028 | 12.069
13.5 | 0.829 | 0.08007 | -0.027 | 10.356
14 | 0.806 | 0.0895 | -0.025 | 9.008
14.5 | 0.785 | 0.09665 | -0.025 | 8.123
15 | 0.765 | 0.10076 | -0.026 | 7.592
15.5 | 0.742 | 0.10793 | -0.025 | 6.872
16 | 0.717 | 0.11572 | -0.025 | 6.196

## 82. Re 6M Mach 0.00 (2)
BIGFOIL.COM POLAR EXPORT
NACA67-112 a=0.6
NACA67-112 a=0.6 |  |  |  | Cl Max: | 1.5762 | at alpha= | 20 | deg
XFOIL ncrit=9 |  |  |  | L/D Max: | 95.9043 | at alpha= | 8.5 | deg
Re: | 6000000 |  |  | Cd Min: | 0.04059 | at alpha= | 20 | deg
Mach: | 0 |  |  | Cl=0 at alpha= | -0.90909 | deg
|  |  |  | @ Cl=0.1, Cd= | 0.0026984
|  |  |  | @ Cl=0.4, Cd= | 0.0061657
|  |  |  | @ Cl=0.6, Cd= | 0.0071994
alpha (deg) | Cl | Cd | Cm | Cl/Cd
-20 | -1.478 | 0.0393 | -0.0783 | -37.6081
-19.5 | -1.4902 | 0.03425 | -0.0765 | -43.5095
-19 | -1.4966 | 0.03021 | -0.0734 | -49.5399
-18.5 | -1.4877 | 0.0276 | -0.0705 | -53.9022
-18 | -1.4613 | 0.02522 | -0.0704 | -57.9421
-17.5 | -1.4493 | 0.0233 | -0.0663 | -62.2017
-17 | -1.4296 | 0.0218 | -0.0628 | -65.578
-16.5 | -1.4053 | 0.02059 | -0.0596 | -68.2516
-16 | -1.3817 | 0.01927 | -0.0561 | -71.7021
-15.5 | -1.3531 | 0.01825 | -0.053 | -74.1425
-15 | -1.3252 | 0.01715 | -0.0497 | -77.2711
-14.5 | -1.2921 | 0.01633 | -0.0469 | -79.1243
-14 | -1.2581 | 0.01556 | -0.0441 | -80.8548
-13.5 | -1.2228 | 0.01482 | -0.0415 | -82.5101
-13 | -1.1863 | 0.01415 | -0.0389 | -83.8375
-12.5 | -1.1494 | 0.01349 | -0.0362 | -85.2039
-12 | -1.1114 | 0.01289 | -0.0336 | -86.2219
-11.5 | -1.0766 | 0.01188 | -0.0304 | -90.6229
-11 | -1.0329 | 0.01133 | -0.0288 | -91.165
-10.5 | -0.9875 | 0.01076 | -0.0275 | -91.7751
-10 | -0.9401 | 0.01031 | -0.0266 | -91.1833
-9.5 | -0.8923 | 0.00985 | -0.0256 | -90.5888
-9 | -0.8432 | 0.00947 | -0.0249 | -89.0391
-8.5 | -0.7938 | 0.00906 | -0.0243 | -87.6159
-8 | -0.7432 | 0.00869 | -0.0238 | -85.5236
-7.5 | -0.6935 | 0.00822 | -0.0231 | -84.3674
-7 | -0.6425 | 0.00783 | -0.0226 | -82.0562
-6.5 | -0.5906 | 0.00752 | -0.0223 | -78.5372
-5.5 | -0.4857 | 0.00695 | -0.0219 | -69.8849
-5 | -0.4326 | 0.0067 | -0.0218 | -64.5672
-4.5 | -0.3794 | 0.00641 | -0.0217 | -59.1888
-4 | -0.325 | 0.00619 | -0.0219 | -52.504
-3.5 | -0.2706 | 0.00598 | -0.022 | -45.2508
-3 | -0.2159 | 0.00577 | -0.0222 | -37.4177
-2.5 | -0.1613 | 0.00556 | -0.0223 | -29.0108
-2 | -0.1096 | 0.00518 | -0.0219 | -21.1583
-1.5 | -0.0591 | 0.00469 | -0.0213 | -12.6013
-1 | -0.0092 | 0.00419 | -0.0207 | -2.1957
-0.5 | 0.0414 | 0.00371 | -0.0201 | 11.159
0 | 0.0841 | 0.00271 | -0.0181 | 31.0332
0.5 | 0.1389 | 0.00267 | -0.0182 | 52.0225
1.5 | 0.2268 | 0.00429 | -0.0144 | 52.8671
2 | 0.2744 | 0.0048 | -0.0132 | 57.1667
2.5 | 0.3209 | 0.00537 | -0.0118 | 59.7579
3 | 0.3681 | 0.00591 | -0.0106 | 62.2843
3.5 | 0.418 | 0.00631 | -0.0098 | 66.2441
4 | 0.4701 | 0.00656 | -0.0095 | 71.6616
4.5 | 0.5218 | 0.0068 | -0.0091 | 76.7353
5 | 0.573 | 0.00705 | -0.0086 | 81.2766
5.5 | 0.6236 | 0.00733 | -0.008 | 85.075
6 | 0.6729 | 0.00766 | -0.0072 | 87.846
6.5 | 0.7222 | 0.00797 | -0.0064 | 90.6148
7.5 | 0.8165 | 0.00866 | -0.004 | 94.2841
8 | 0.8596 | 0.00897 | -0.0019 | 95.8305
8.5 | 0.9015 | 0.0094 | 0.0003 | 95.9043
9 | 0.9428 | 0.00991 | 0.0026 | 95.1362
9.5 | 0.9854 | 0.01031 | 0.0045 | 95.5771
10 | 1.0281 | 0.01075 | 0.0063 | 95.6372
10.5 | 1.0694 | 0.01126 | 0.0083 | 94.9734
11 | 1.1098 | 0.01182 | 0.0104 | 93.8917
11.5 | 1.1489 | 0.01247 | 0.0126 | 92.1331
12 | 1.1849 | 0.01332 | 0.0153 | 88.9565
12.5 | 1.2233 | 0.01396 | 0.0175 | 87.6289
13 | 1.2609 | 0.01459 | 0.0197 | 86.4222
13.5 | 1.2965 | 0.01537 | 0.0221 | 84.3526
14 | 1.3308 | 0.01614 | 0.0246 | 82.4535
14.5 | 1.3625 | 0.01709 | 0.0274 | 79.725
15 | 1.3927 | 0.01802 | 0.0304 | 77.2863
15.5 | 1.4244 | 0.01929 | 0.0325 | 73.8414
16.5 | 1.4847 | 0.02238 | 0.036 | 66.3405
17 | 1.5009 | 0.02445 | 0.0396 | 61.3865
17.5 | 1.5199 | 0.02635 | 0.0425 | 57.6812
18 | 1.5338 | 0.02867 | 0.0456 | 53.4984
18.5 | 1.5431 | 0.03149 | 0.0486 | 49.0029
19 | 1.5638 | 0.03351 | 0.0502 | 46.6667
19.5 | 1.5722 | 0.03674 | 0.0523 | 42.7926
20 | 1.5762 | 0.04059 | 0.0538 | 38.8322

## 83. Re 6M Mach 0.10 (1)
BIGFOIL.COM POLAR EXPORT
NACA67-112 a=0.6
NACA67-112 a=0.6 |  |  |  | Cl Max: | 1.027 | at alpha= | 10.5 | deg
JavaFoil+Calcfoil stall+Eppler ext transition |  |  |  | L/D Max: | 92.241 | at alpha= | 7 | deg
Re: | 6000000 |  |  | Cd Min: | 0.00298 | at alpha= | -1 | deg
Mach: | 0.1 |  |  | Cl=0 at alpha= | -0.70492 | deg
|  |  |  | @ Cl=0.1, Cd= | 0.0032095
|  |  |  | @ Cl=0.4, Cd= | 0.0044533
|  |  |  | @ Cl=0.6, Cd= | 0.0074738
alpha (deg) | Cl | Cd | Cm | Cl/Cd
-16 | -0.612 | 0.11735 | 0.007 | -5.217
-15.5 | -0.636 | 0.10808 | 0.007 | -5.889
-15 | -0.658 | 0.10392 | 0.007 | -6.331
-14.5 | -0.679 | 0.09685 | 0.006 | -7.014
-14 | -0.698 | 0.09176 | 0.006 | -7.61
-13.5 | -0.715 | 0.08585 | 0.006 | -8.334
-13 | -0.731 | 0.07984 | 0.005 | -9.157
-12.5 | -0.744 | 0.07352 | 0.005 | -10.126
-12 | -0.759 | 0.06475 | 0.005 | -11.718
-11.5 | -0.894 | 0.01513 | 0.006 | -59.121
-11 | -0.907 | 0.01267 | 0.005 | -71.555
-10.5 | -0.903 | 0.01185 | 0.004 | -76.213
-10 | -0.893 | 0.01108 | 0.003 | -80.602
-9.5 | -0.876 | 0.01055 | 0.003 | -83.012
-9 | -0.85 | 0.0101 | 0.002 | -84.082
-8.5 | -0.818 | 0.00965 | 0.001 | -84.818
-8 | -0.783 | 0.00919 | 0 | -85.225
-7.5 | -0.744 | 0.00882 | -0.001 | -84.301
-7 | -0.701 | 0.00852 | -0.002 | -82.317
-6.5 | -0.655 | 0.00817 | -0.003 | -80.219
-6 | -0.607 | 0.00656 | -0.004 | -92.447
-5.5 | -0.556 | 0.00687 | -0.005 | -80.84
-5 | -0.502 | 0.00657 | -0.006 | -76.467
-4.5 | -0.448 | 0.00627 | -0.007 | -71.393
-4 | -0.391 | 0.00652 | -0.008 | -59.97
-3.5 | -0.334 | 0.00629 | -0.009 | -53.075
-3 | -0.275 | 0.00606 | -0.01 | -45.376
-2.5 | -0.216 | 0.00597 | -0.011 | -36.165
-2 | -0.156 | 0.00433 | -0.012 | -36.063
-1.5 | -0.096 | 0.00399 | -0.013 | -24.065
-1 | -0.036 | 0.00298 | -0.014 | -12.038
-0.5 | 0.025 | 0.00308 | -0.015 | 7.982
0 | 0.085 | 0.00318 | -0.016 | 26.738
0.5 | 0.146 | 0.0033 | -0.017 | 44.118
1 | 0.206 | 0.00319 | -0.018 | 64.464
1.5 | 0.266 | 0.00333 | -0.019 | 79.832
2 | 0.325 | 0.00394 | -0.02 | 82.623
2.5 | 0.385 | 0.00428 | -0.021 | 89.858
3 | 0.443 | 0.00495 | -0.022 | 89.568
3.5 | 0.501 | 0.00702 | -0.023 | 71.294
4 | 0.558 | 0.00726 | -0.024 | 76.764
4.5 | 0.613 | 0.00754 | -0.025 | 81.323
5 | 0.667 | 0.00795 | -0.026 | 83.95
5.5 | 0.72 | 0.00829 | -0.027 | 86.857
6 | 0.77 | 0.00861 | -0.028 | 89.497
6.5 | 0.819 | 0.00898 | -0.029 | 91.201
7 | 0.863 | 0.00935 | -0.03 | 92.241
7.5 | 0.902 | 0.00979 | -0.031 | 92.125
8 | 0.936 | 0.01021 | -0.032 | 91.759
8.5 | 0.966 | 0.01067 | -0.033 | 90.546
9 | 0.99 | 0.0112 | -0.034 | 88.408
9.5 | 1.008 | 0.01174 | -0.035 | 85.891
10 | 1.021 | 0.01232 | -0.036 | 82.844
10.5 | 1.027 | 0.01301 | -0.037 | 78.949
11 | 1.027 | 0.01388 | -0.038 | 74.01
11.5 | 1.021 | 0.01485 | -0.038 | 68.752
12 | 1.004 | 0.01672 | -0.039 | 60.04
12.5 | 0.982 | 0.0187 | -0.039 | 52.502
13 | 0.82 | 0.07681 | -0.026 | 10.673
13.5 | 0.798 | 0.08376 | -0.026 | 9.529
14 | 0.773 | 0.09217 | -0.024 | 8.391
14.5 | 0.75 | 0.09872 | -0.024 | 7.592
15 | 0.724 | 0.10489 | -0.024 | 6.903
15.5 | 0.698 | 0.11125 | -0.024 | 6.273

## 84. Re 6M Mach 0.10 (2)
BIGFOIL.COM POLAR EXPORT
NACA67-112 a=0.6
NACA67-112 a=0.6 |  |  |  | Cl Max: | 1.5441 | at alpha= | 19 | deg
XFOIL ncrit=9 |  |  |  | L/D Max: | 95.2602 | at alpha= | 8 | deg
Re: | 6000000 |  |  | Cd Min: | 0.05264 | at alpha= | -20 | deg
Mach: | 0.1 |  |  | Cl=0 at alpha= | -0.91304 | deg
|  |  |  | @ Cl=0.1, Cd= | 0.0026916
|  |  |  | @ Cl=0.4, Cd= | 0.0061708
|  |  |  | @ Cl=0.6, Cd= | 0.00722
alpha (deg) | Cl | Cd | Cm | Cl/Cd
-20 | -1.3797 | 0.05264 | -0.0792 | -26.2101
-18 | -1.439 | 0.02798 | -0.0773 | -51.4296
-17.5 | -1.4349 | 0.0254 | -0.0728 | -56.4921
-17 | -1.4193 | 0.02355 | -0.0689 | -60.2675
-16.5 | -1.3967 | 0.02215 | -0.0654 | -63.0564
-16 | -1.3767 | 0.02053 | -0.0615 | -67.058
-15.5 | -1.3503 | 0.01932 | -0.058 | -69.8913
-15 | -1.3244 | 0.01805 | -0.0542 | -73.374
-14.5 | -1.2932 | 0.01707 | -0.051 | -75.7586
-14 | -1.2603 | 0.01617 | -0.0478 | -77.9406
-13.5 | -1.2262 | 0.0153 | -0.0448 | -80.1438
-13 | -1.1899 | 0.01455 | -0.0419 | -81.7801
-12.5 | -1.1529 | 0.01382 | -0.039 | -83.4226
-12 | -1.1142 | 0.01321 | -0.0363 | -84.3452
-11.5 | -1.079 | 0.01221 | -0.033 | -88.3702
-11 | -1.0376 | 0.01154 | -0.0307 | -89.9133
-10.5 | -0.9921 | 0.01093 | -0.0292 | -90.7685
-10 | -0.9445 | 0.01046 | -0.028 | -90.2964
-9.5 | -0.8965 | 0.00997 | -0.0269 | -89.9198
-9 | -0.8471 | 0.00958 | -0.0261 | -88.4238
-8.5 | -0.7975 | 0.00914 | -0.0253 | -87.2538
-8 | -0.7467 | 0.00875 | -0.0247 | -85.3371
-7.5 | -0.6963 | 0.0083 | -0.024 | -83.8916
-7 | -0.6454 | 0.00788 | -0.0233 | -81.9036
-6.5 | -0.5932 | 0.00755 | -0.0229 | -78.5695
-6 | -0.5403 | 0.00728 | -0.0227 | -74.217
-5.5 | -0.4876 | 0.00698 | -0.0224 | -69.8567
-5 | -0.4343 | 0.00673 | -0.0223 | -64.5319
-4.5 | -0.3808 | 0.00643 | -0.0221 | -59.2224
-4 | -0.3261 | 0.00621 | -0.0222 | -52.5121
-3.5 | -0.2715 | 0.00598 | -0.0223 | -45.4013
-3 | -0.2165 | 0.00578 | -0.0225 | -37.4567
-2.5 | -0.1616 | 0.00557 | -0.0226 | -29.0126
-2 | -0.1096 | 0.00519 | -0.0222 | -21.1175
-1.5 | -0.0589 | 0.00471 | -0.0216 | -12.5053
-1 | -0.0088 | 0.0042 | -0.0209 | -2.0952
-0.5 | 0.0418 | 0.00372 | -0.0203 | 11.2366
0 | 0.0846 | 0.0027 | -0.0182 | 31.3333
0.5 | 0.1397 | 0.00267 | -0.0183 | 52.3221
1 | 0.1826 | 0.0036 | -0.0161 | 50.7222
1.5 | 0.2277 | 0.0043 | -0.0144 | 52.9535
2 | 0.2752 | 0.00481 | -0.0131 | 57.2141
2.5 | 0.3217 | 0.00539 | -0.0116 | 59.6846
3 | 0.369 | 0.00593 | -0.0103 | 62.226
3.5 | 0.4192 | 0.00632 | -0.0096 | 66.3291
4 | 0.4715 | 0.00658 | -0.0092 | 71.6565
4.5 | 0.5234 | 0.00682 | -0.0088 | 76.7449
5 | 0.5747 | 0.00708 | -0.0082 | 81.1723
5.5 | 0.6253 | 0.00736 | -0.0075 | 84.9592
6 | 0.6748 | 0.00769 | -0.0066 | 87.7503
6.5 | 0.7242 | 0.00801 | -0.0057 | 90.412
7 | 0.7719 | 0.0084 | -0.0045 | 91.8929
7.5 | 0.817 | 0.00869 | -0.0027 | 94.0161
8 | 0.8602 | 0.00903 | -0.0005 | 95.2602
8.5 | 0.9024 | 0.00949 | 0.0018 | 95.0896
9 | 0.9447 | 0.00999 | 0.004 | 94.5646
9.5 | 0.9876 | 0.01042 | 0.0061 | 94.7793
10 | 1.0308 | 0.01087 | 0.0079 | 94.8298
10.5 | 1.0723 | 0.01141 | 0.0101 | 93.979
11 | 1.1126 | 0.01203 | 0.0124 | 92.4855
11.5 | 1.151 | 0.01279 | 0.0149 | 89.9922
12 | 1.1885 | 0.01356 | 0.0175 | 87.6475
12.5 | 1.2276 | 0.01422 | 0.0197 | 86.3291
13 | 1.2645 | 0.01493 | 0.0223 | 84.6952
13.5 | 1.3004 | 0.01577 | 0.0248 | 82.4604
14 | 1.3343 | 0.01662 | 0.0276 | 80.2828
14.5 | 1.3648 | 0.01768 | 0.0308 | 77.1946
15 | 1.3945 | 0.01871 | 0.034 | 74.5323
15.5 | 1.4285 | 0.02025 | 0.0355 | 70.5432
17.5 | 1.5119 | 0.02823 | 0.0474 | 53.5565
18 | 1.5246 | 0.03082 | 0.0504 | 49.4679
18.5 | 1.5293 | 0.0342 | 0.0534 | 44.7164
19 | 1.5441 | 0.037 | 0.0552 | 41.7324
19.5 | 1.5433 | 0.04142 | 0.057 | 37.2598
20 | 1.5402 | 0.04654 | 0.0577 | 33.0941

## 85. Re 6M Mach 0.25 (1)
BIGFOIL.COM POLAR EXPORT
NACA67-112 a=0.6
NACA67-112 a=0.6 |  |  |  | Cl Max: | 0.973 | at alpha= | 9.5 | deg
JavaFoil+Calcfoil stall+Eppler ext transition |  |  |  | L/D Max: | 90.899 | at alpha= | 2.5 | deg
Re: | 6000000 |  |  | Cd Min: | 0.003 | at alpha= | -1 | deg
Mach: | 0.25 |  |  | Cl=0 at alpha= | -0.70161 | deg
|  |  |  | @ Cl=0.1, Cd= | 0.0031976
|  |  |  | @ Cl=0.4, Cd= | 0.00445
|  |  |  | @ Cl=0.6, Cd= | 0.10654
alpha (deg) | Cl | Cd | Cm | Cl/Cd
-14.5 | -0.386 | 0.1079 | 0.006 | -3.582
-14 | -0.444 | 0.09885 | 0.006 | -4.491
-13.5 | -0.496 | 0.09305 | 0.005 | -5.333
-13 | -0.544 | 0.0867 | 0.005 | -6.276
-12.5 | -0.586 | 0.0809 | 0.004 | -7.245
-12 | -0.623 | 0.0752 | 0.004 | -8.285
-11.5 | -0.652 | 0.07018 | 0.004 | -9.297
-11 | -0.674 | 0.06599 | 0.003 | -10.22
-10.5 | -0.696 | 0.0575 | 0.003 | -12.108
-10 | -0.843 | 0.01204 | 0.004 | -70.072
-9.5 | -0.844 | 0.01133 | 0.003 | -74.513
-9 | -0.831 | 0.01063 | 0.002 | -78.17
-8.5 | -0.809 | 0.01017 | 0.001 | -79.542
-8 | -0.781 | 0.00959 | 0 | -81.438
-7.5 | -0.747 | 0.00916 | -0.001 | -81.552
-7 | -0.708 | 0.0088 | -0.002 | -80.468
-6.5 | -0.665 | 0.00844 | -0.003 | -78.72
-6 | -0.617 | 0.00808 | -0.004 | -76.41
-5.5 | -0.567 | 0.00643 | -0.005 | -88.167
-5 | -0.514 | 0.0062 | -0.006 | -82.884
-4.5 | -0.458 | 0.00645 | -0.007 | -71.076
-4 | -0.401 | 0.00614 | -0.009 | -65.299
-3.5 | -0.342 | 0.00596 | -0.01 | -57.426
-3 | -0.282 | 0.0062 | -0.011 | -45.545
-2.5 | -0.222 | 0.00597 | -0.012 | -37.153
-2 | -0.16 | 0.00437 | -0.013 | -36.7
-1.5 | -0.099 | 0.00383 | -0.014 | -25.806
-1 | -0.037 | 0.003 | -0.015 | -12.271
-0.5 | 0.025 | 0.00308 | -0.016 | 8.206
0 | 0.087 | 0.00321 | -0.017 | 27.207
0.5 | 0.15 | 0.00315 | -0.018 | 47.55
1 | 0.211 | 0.00323 | -0.019 | 65.366
1.5 | 0.273 | 0.00337 | -0.02 | 80.873
2 | 0.334 | 0.00375 | -0.021 | 89.038
2.5 | 0.395 | 0.00434 | -0.022 | 90.899
3 | 0.455 | 0.00566 | -0.023 | 80.4
3.5 | 0.514 | 0.00717 | -0.024 | 71.613
4 | 0.572 | 0.00744 | -0.025 | 76.793
4.5 | 0.628 | 0.00775 | -0.026 | 81.073
5 | 0.683 | 0.00819 | -0.027 | 83.422
5.5 | 0.736 | 0.00853 | -0.028 | 86.202
6 | 0.786 | 0.00888 | -0.029 | 88.525
6.5 | 0.833 | 0.00932 | -0.03 | 89.324
7 | 0.875 | 0.00972 | -0.031 | 89.968
7.5 | 0.909 | 0.01019 | -0.032 | 89.221
8 | 0.937 | 0.01067 | -0.033 | 87.834
8.5 | 0.958 | 0.01121 | -0.034 | 85.422
9 | 0.97 | 0.0118 | -0.035 | 82.198
9.5 | 0.973 | 0.01248 | -0.036 | 77.971
10 | 0.966 | 0.01323 | -0.037 | 73.045
10.5 | 0.942 | 0.01514 | -0.037 | 62.242
11 | 0.766 | 0.0658 | -0.023 | 11.646
11.5 | 0.737 | 0.07072 | -0.023 | 10.418
12 | 0.697 | 0.07947 | -0.021 | 8.774
12.5 | 0.655 | 0.08556 | -0.021 | 7.65
13 | 0.608 | 0.08823 | -0.022 | 6.889
13.5 | 0.554 | 0.09476 | -0.022 | 5.844
14 | 0.496 | 0.09961 | -0.023 | 4.979
14.5 | 0.433 | 0.10654 | -0.023 | 4.063

## 86. Re 6M Mach 0.25 (2)
BIGFOIL.COM POLAR EXPORT
NACA67-112 a=0.6
NACA67-112 a=0.6 |  |  |  | Cl Max: | 1.3538 | at alpha= | 15 | deg
XFOIL ncrit=9 |  |  |  | L/D Max: | 91.7815 | at alpha= | 8 | deg
Re: | 6000000 |  |  | Cd Min: | 0.21844 | at alpha= | 20 | deg
Mach: | 0.25 |  |  | Cl=0 at alpha= | -0.93359 | deg
|  |  |  | @ Cl=0.1, Cd= | 0.0026955
|  |  |  | @ Cl=0.4, Cd= | 0.0062196
|  |  |  | @ Cl=0.6, Cd= | 0.0073025
alpha (deg) | Cl | Cd | Cm | Cl/Cd
-18.5 | -0.6074 | 0.19558 | -0.0082 | -3.1056
-18 | -0.5934 | 0.18525 | -0.0148 | -3.2032
-17.5 | -0.6116 | 0.1683 | -0.0216 | -3.634
-17 | -0.5988 | 0.16133 | -0.0256 | -3.7116
-16.5 | -0.9997 | 0.0681 | -0.0807 | -14.6799
-16 | -1.1068 | 0.0461 | -0.0944 | -24.0087
-15.5 | -1.1416 | 0.03857 | -0.0934 | -29.5981
-15 | -1.1766 | 0.03231 | -0.0888 | -36.416
-14.5 | -1.1883 | 0.02815 | -0.0831 | -42.2131
-14 | -1.1884 | 0.02495 | -0.0769 | -47.6313
-13.5 | -1.1925 | 0.02157 | -0.0693 | -55.2851
-13 | -1.1761 | 0.01931 | -0.0633 | -60.9063
-12.5 | -1.1494 | 0.0177 | -0.0581 | -64.9379
-12 | -1.1184 | 0.01622 | -0.0532 | -68.9519
-11.5 | -1.0836 | 0.01498 | -0.0488 | -72.3364
-11 | -1.0483 | 0.01362 | -0.0443 | -76.9677
-10.5 | -1.0107 | 0.01229 | -0.0402 | -82.2376
-10 | -0.9663 | 0.01151 | -0.0372 | -83.9531
-9.5 | -0.9179 | 0.01081 | -0.0349 | -84.9121
-9 | -0.8668 | 0.01033 | -0.0333 | -83.9109
-8.5 | -0.8164 | 0.0097 | -0.0315 | -84.1649
-8 | -0.7648 | 0.00915 | -0.03 | -83.5847
-7.5 | -0.7122 | 0.00868 | -0.0288 | -82.0507
-7 | -0.6604 | 0.00815 | -0.0275 | -81.0307
-6.5 | -0.6071 | 0.00775 | -0.0265 | -78.3355
-6 | -0.5527 | 0.00743 | -0.0258 | -74.3876
-5.5 | -0.4978 | 0.00716 | -0.0253 | -69.5251
-5 | -0.4432 | 0.00683 | -0.0248 | -64.8902
-4.5 | -0.388 | 0.00653 | -0.0244 | -59.4181
-4 | -0.3322 | 0.00627 | -0.0242 | -52.9825
-3.5 | -0.276 | 0.00604 | -0.0241 | -45.6954
-3 | -0.2193 | 0.00584 | -0.0242 | -37.5514
-2.5 | -0.163 | 0.00563 | -0.0242 | -28.952
-2 | -0.1094 | 0.00527 | -0.0237 | -20.759
-1.5 | -0.0577 | 0.00477 | -0.0229 | -12.0964
-1 | -0.0068 | 0.00424 | -0.022 | -1.6038
-0.5 | 0.0444 | 0.00374 | -0.0212 | 11.8717
0 | 0.0872 | 0.0027 | -0.0187 | 32.2963
0.5 | 0.1443 | 0.00268 | -0.0189 | 53.8433
1 | 0.1878 | 0.00359 | -0.0164 | 52.312
1.5 | 0.2321 | 0.00434 | -0.0142 | 53.4793
2 | 0.2795 | 0.00489 | -0.0125 | 57.1575
2.5 | 0.3262 | 0.00548 | -0.0107 | 59.5255
3 | 0.3738 | 0.00602 | -0.0091 | 62.093
3.5 | 0.425 | 0.00641 | -0.0081 | 66.3027
4 | 0.4781 | 0.00668 | -0.0074 | 71.5719
4.5 | 0.5313 | 0.00692 | -0.0067 | 76.7775
5 | 0.5832 | 0.0072 | -0.0057 | 81
5.5 | 0.634 | 0.00751 | -0.0045 | 84.4208
6 | 0.6835 | 0.00785 | -0.0029 | 87.0701
6.5 | 0.7286 | 0.0082 | -0.0004 | 88.8537
7 | 0.7743 | 0.00858 | 0.002 | 90.2448
7.5 | 0.82 | 0.00898 | 0.0044 | 91.314
8 | 0.8655 | 0.00943 | 0.0069 | 91.7815
8.5 | 0.9095 | 0.01004 | 0.0096 | 90.5876
9 | 0.9554 | 0.01054 | 0.0119 | 90.6452
9.5 | 1.0002 | 0.0111 | 0.0145 | 90.1081
10 | 1.045 | 0.01168 | 0.0171 | 89.4692
10.5 | 1.0871 | 0.01246 | 0.0201 | 87.2472
11 | 1.1246 | 0.01358 | 0.0238 | 82.813
11.5 | 1.167 | 0.01433 | 0.0268 | 81.4375
12 | 1.2045 | 0.01541 | 0.0304 | 78.1635
12.5 | 1.2433 | 0.01635 | 0.0338 | 76.0428
13 | 1.2761 | 0.01773 | 0.0379 | 71.9741
13.5 | 1.3072 | 0.01915 | 0.0421 | 68.2611
14 | 1.3325 | 0.02097 | 0.0469 | 63.5432
14.5 | 1.3456 | 0.02345 | 0.0526 | 57.3817
15 | 1.3538 | 0.02712 | 0.057 | 49.9189
17 | 1.2629 | 0.05454 | 0.0667 | 23.1555
17.5 | 1.2034 | 0.06969 | 0.0592 | 17.2679
18 | 1.1853 | 0.08136 | 0.0519 | 14.5686
19 | 0.9404 | 0.14658 | 0.0107 | 6.4156
19.5 | 0.8388 | 0.18022 | -0.0091 | 4.6543
20 | 0.7557 | 0.21844 | -0.0261 | 3.4595

## 87. Re 6M Mach 0.50 (1)
BIGFOIL.COM POLAR EXPORT
NACA67-112 a=0.6
NACA67-112 a=0.6 |  |  |  | Cl Max: | 1.122 | at alpha= | 20 | deg
JavaFoil+Calcfoil stall+Eppler ext transition |  |  |  | L/D Max: | 92.42 | at alpha= | 1.5 | deg
Re: | 6000000 |  |  | Cd Min: | 0.00279 | at alpha= | -1 | deg
Mach: | 0.5 |  |  | Cl=0 at alpha= | -0.7029 | deg
|  |  |  | @ Cl=0.1, Cd= | 0.0031241
|  |  |  | @ Cl=0.4, Cd= | 0.0049445
|  |  |  | @ Cl=0.6, Cd= | 0.008055
alpha (deg) | Cl | Cd | Cm | Cl/Cd
-20 | -1.047 | 0.15634 | 0.014 | -6.697
-19.5 | -1.02 | 0.15036 | 0.013 | -6.781
-19 | -0.993 | 0.14639 | 0.013 | -6.783
-18.5 | -0.971 | 0.14342 | 0.013 | -6.767
-18 | -0.942 | 0.13796 | 0.012 | -6.825
-17.5 | -0.912 | 0.13089 | 0.011 | -6.969
-17 | -0.885 | 0.12732 | 0.01 | -6.954
-16.5 | -0.859 | 0.12196 | 0.01 | -7.043
-16 | -0.833 | 0.12091 | 0.009 | -6.885
-15.5 | -0.806 | 0.11749 | 0.009 | -6.862
-15 | -0.778 | 0.11079 | 0.008 | -7.024
-14.5 | -0.751 | 0.10298 | 0.007 | -7.293
-14 | -0.724 | 0.09627 | 0.007 | -7.525
-13.5 | -0.698 | 0.08914 | 0.006 | -7.828
-13 | -0.671 | 0.09621 | 0.005 | -6.969
-12.5 | -0.643 | 0.08988 | 0.005 | -7.156
-12 | -0.617 | 0.08052 | 0.004 | -7.659
-11.5 | -0.59 | 0.07483 | 0.004 | -7.885
-11 | -0.564 | 0.06895 | 0.003 | -8.179
-10.5 | -0.542 | 0.05972 | 0.003 | -9.074
-10 | -0.507 | 0.07159 | 0.002 | -7.084
-9.5 | -0.481 | 0.0631 | 0.001 | -7.615
-9 | -0.455 | 0.05619 | 0.001 | -8.091
-8.5 | -0.429 | 0.05105 | 0 | -8.401
-8 | -0.398 | 0.05527 | 0 | -7.21
-7.5 | -0.373 | 0.04789 | -0.001 | -7.784
-7 | -0.422 | 0.01055 | -0.003 | -40.043
-6.5 | -0.605 | 0.01003 | -0.004 | -60.327
-6 | -0.621 | 0.00942 | -0.005 | -65.957
-5.5 | -0.596 | 0.00881 | -0.006 | -67.669
-5 | -0.553 | 0.00831 | -0.007 | -66.543
-4.5 | -0.5 | 0.0079 | -0.008 | -63.287
-4 | -0.441 | 0.00742 | -0.009 | -59.482
-3.5 | -0.379 | 0.0071 | -0.011 | -53.319
-3 | -0.313 | 0.00684 | -0.012 | -45.848
-2.5 | -0.247 | 0.0066 | -0.013 | -37.35
-2 | -0.179 | 0.00459 | -0.014 | -38.956
-1.5 | -0.11 | 0.00365 | -0.015 | -30.169
-1 | -0.041 | 0.00279 | -0.016 | -14.742
-0.5 | 0.028 | 0.00303 | -0.018 | 9.322
0 | 0.098 | 0.00312 | -0.019 | 31.268
0.5 | 0.167 | 0.00326 | -0.02 | 51.253
1 | 0.236 | 0.00314 | -0.021 | 75.156
1.5 | 0.304 | 0.00329 | -0.022 | 92.42
2 | 0.372 | 0.00456 | -0.023 | 81.491
2.5 | 0.439 | 0.00548 | -0.025 | 80.119
3 | 0.505 | 0.00754 | -0.026 | 66.93
3.5 | 0.569 | 0.00787 | -0.027 | 72.268
4 | 0.631 | 0.00824 | -0.028 | 76.592
4.5 | 0.689 | 0.00878 | -0.029 | 78.528
5 | 0.743 | 0.00928 | -0.03 | 80.085
5.5 | 0.788 | 0.00979 | -0.031 | 80.503
6 | 0.822 | 0.0104 | -0.032 | 79.011
6.5 | 0.834 | 0.01117 | -0.033 | 74.674
7 | 0.776 | 0.01199 | -0.035 | 64.716
7.5 | 0.546 | 0.01265 | -0.036 | 43.191
8 | 0.479 | 0.04882 | -0.022 | 9.806
8.5 | 0.501 | 0.05796 | -0.018 | 8.636
9 | 0.64 | 0.01475 | -0.039 | 43.427
9.5 | 0.557 | 0.05999 | -0.022 | 9.283
10 | 0.582 | 0.06691 | -0.021 | 8.694
10.5 | 0.608 | 0.07697 | -0.021 | 7.898
11 | 0.642 | 0.06603 | -0.026 | 9.723
11.5 | 0.665 | 0.07351 | -0.025 | 9.044
12 | 0.69 | 0.08017 | -0.024 | 8.605
12.5 | 0.716 | 0.08848 | -0.024 | 8.091
13 | 0.743 | 0.0973 | -0.025 | 7.634
13.5 | 0.769 | 0.0993 | -0.026 | 7.746
14 | 0.796 | 0.10299 | -0.026 | 7.724
14.5 | 0.822 | 0.10775 | -0.027 | 7.625
15 | 0.85 | 0.11057 | -0.029 | 7.687
15.5 | 0.877 | 0.11935 | -0.03 | 7.351
16 | 0.902 | 0.12017 | -0.03 | 7.508
16.5 | 0.928 | 0.12471 | -0.031 | 7.444
17 | 0.956 | 0.12854 | -0.032 | 7.435
17.5 | 0.986 | 0.13203 | -0.034 | 7.469
18 | 1.013 | 0.13891 | -0.035 | 7.292
18.5 | 1.035 | 0.13921 | -0.034 | 7.434
19 | 1.061 | 0.14666 | -0.035 | 7.235
19.5 | 1.091 | 0.14767 | -0.037 | 7.387
20 | 1.122 | 0.15187 | -0.039 | 7.384

## 88. Re 6M Mach 0.50 (2)
BIGFOIL.COM POLAR EXPORT
NACA67-112 a=0.6
NACA67-112 a=0.6 |  |  |  | Cl Max: | 0.9092 | at alpha= | 8.5 | deg
XFOIL ncrit=9 |  |  |  | L/D Max: | 77.6544 | at alpha= | 6.5 | deg
Re: | 6000000 |  |  | Cd Min: | 0.12174 | at alpha= | 13.5 | deg
Mach: | 0.5 |  |  | Cl=0 at alpha= | -1.0567 | deg
|  |  |  | @ Cl=0.1, Cd= | 0.00272
|  |  |  | @ Cl=0.4, Cd= | 0.0066581
|  |  |  | @ Cl=0.6, Cd= | 0.0081067
alpha (deg) | Cl | Cd | Cm | Cl/Cd
-12.5 | -0.4761 | 0.10976 | -0.063 | -4.3376
-12 | -0.4771 | 0.09985 | -0.0686 | -4.7782
-11.5 | -0.4891 | 0.08843 | -0.0752 | -5.5309
-11 | -0.5024 | 0.07736 | -0.0818 | -6.4943
-10.5 | -0.519 | 0.06545 | -0.0899 | -7.9297
-10 | -0.5481 | 0.05184 | -0.1006 | -10.5729
-9.5 | -0.5885 | 0.04306 | -0.101 | -13.667
-9 | -0.6228 | 0.03664 | -0.0958 | -16.9978
-8.5 | -0.6649 | 0.03041 | -0.0859 | -21.8645
-8 | -0.7026 | 0.02466 | -0.0726 | -28.4915
-7.5 | -0.728 | 0.01685 | -0.0605 | -43.2047
-7 | -0.693 | 0.01104 | -0.0551 | -62.7717
-6.5 | -0.639 | 0.00931 | -0.0506 | -68.6359
-6 | -0.5856 | 0.00841 | -0.046 | -69.6314
-5.5 | -0.5301 | 0.00783 | -0.0421 | -67.7011
-5 | -0.47 | 0.00739 | -0.0395 | -63.5995
-4.5 | -0.4101 | 0.00696 | -0.0372 | -58.9224
-4 | -0.3489 | 0.00663 | -0.0355 | -52.6244
-3.5 | -0.2871 | 0.00635 | -0.0343 | -45.2126
-3 | -0.2252 | 0.00611 | -0.0333 | -36.8576
-2.5 | -0.1628 | 0.00591 | -0.0325 | -27.5465
-2 | -0.1022 | 0.00559 | -0.0317 | -18.2826
-1.5 | -0.0469 | 0.00507 | -0.0299 | -9.2505
-1 | 0.006 | 0.00447 | -0.0278 | 1.3423
-0.5 | 0.0577 | 0.00385 | -0.0255 | 14.987
0 | 0.0991 | 0.00272 | -0.0213 | 36.4338
0.5 | 0.1643 | 0.00272 | -0.0214 | 60.4044
1 | 0.2095 | 0.00358 | -0.0177 | 58.5196
1.5 | 0.2464 | 0.00456 | -0.0123 | 54.0351
2.5 | 0.3303 | 0.00586 | -0.0034 | 56.3652
3 | 0.3686 | 0.00639 | 0.0021 | 57.6839
3.5 | 0.4178 | 0.00681 | 0.0054 | 61.351
4 | 0.4714 | 0.00716 | 0.008 | 65.838
4.5 | 0.5265 | 0.00752 | 0.0105 | 70.0133
5 | 0.5805 | 0.00794 | 0.0134 | 73.1108
5.5 | 0.6343 | 0.0084 | 0.0166 | 75.5119
6 | 0.689 | 0.00889 | 0.0198 | 77.5028
6.5 | 0.7416 | 0.00955 | 0.0238 | 77.6545
7 | 0.7946 | 0.0103 | 0.028 | 77.1456
7.5 | 0.8438 | 0.01132 | 0.0331 | 74.5406
8 | 0.8838 | 0.01319 | 0.0398 | 67.0053
8.5 | 0.9092 | 0.01771 | 0.0473 | 51.3382
9 | 0.8877 | 0.02487 | 0.0581 | 35.6936
9.5 | 0.8535 | 0.03125 | 0.0682 | 27.312
10 | 0.8211 | 0.03763 | 0.0754 | 21.8204
10.5 | 0.7787 | 0.04553 | 0.0792 | 17.103
11 | 0.7404 | 0.05483 | 0.0781 | 13.5036
11.5 | 0.7107 | 0.0665 | 0.0712 | 10.6872
12 | 0.6871 | 0.08311 | 0.0587 | 8.2674
12.5 | 0.6784 | 0.09462 | 0.0515 | 7.1697
13 | 0.6594 | 0.10805 | 0.0432 | 6.1027
13.5 | 0.6417 | 0.12174 | 0.0351 | 5.2711

## 89. Re 7M Mach 0.00 (1)
BIGFOIL.COM POLAR EXPORT
NACA67-112 a=0.6
NACA67-112 a=0.6 |  |  |  | Cl Max: | 1.04 | at alpha= | 11 | deg
JavaFoil+Calcfoil stall+Eppler ext transition |  |  |  | L/D Max: | 95.208 | at alpha= | 7.5 | deg
Re: | 7000000 |  |  | Cd Min: | 0.00315 | at alpha= | -0.5 | deg
Mach: | 0 |  |  | Cl=0 at alpha= | -0.7 | deg
|  |  |  | @ Cl=0.1, Cd= | 0.00324
|  |  |  | @ Cl=0.4, Cd= | 0.0046783
|  |  |  | @ Cl=0.6, Cd= | 0.007267
alpha (deg) | Cl | Cd | Cm | Cl/Cd
-16.5 | -0.634 | 0.11999 | 0.008 | -5.287
-16 | -0.656 | 0.11194 | 0.008 | -5.863
-15.5 | -0.676 | 0.10556 | 0.007 | -6.408
-15 | -0.694 | 0.10171 | 0.007 | -6.826
-14.5 | -0.712 | 0.0944 | 0.007 | -7.545
-14 | -0.729 | 0.08845 | 0.006 | -8.238
-13.5 | -0.744 | 0.08137 | 0.006 | -9.145
-13 | -0.763 | 0.0712 | 0.006 | -10.71
-12.5 | -0.774 | 0.06513 | 0.006 | -11.876
-12 | -0.909 | 0.0151 | 0.007 | -60.189
-11.5 | -0.921 | 0.01285 | 0.006 | -71.677
-11 | -0.92 | 0.01196 | 0.005 | -76.897
-10.5 | -0.912 | 0.01128 | 0.004 | -80.902
-10 | -0.899 | 0.01064 | 0.003 | -84.497
-9.5 | -0.88 | 0.01018 | 0.003 | -86.409
-9 | -0.852 | 0.00973 | 0.002 | -87.579
-8.5 | -0.819 | 0.00932 | 0.001 | -87.9
-8 | -0.783 | 0.00888 | 0 | -88.154
-7.5 | -0.743 | 0.00853 | -0.001 | -87.107
-7 | -0.7 | 0.00685 | -0.002 | -102.071
-6.5 | -0.654 | 0.00715 | -0.003 | -91.489
-6 | -0.605 | 0.00688 | -0.004 | -87.96
-5.5 | -0.554 | 0.00659 | -0.005 | -84.022
-5 | -0.501 | 0.0064 | -0.006 | -78.267
-4.5 | -0.446 | 0.0066 | -0.007 | -67.552
-4 | -0.389 | 0.00635 | -0.008 | -61.356
-3.5 | -0.332 | 0.00615 | -0.009 | -54.002
-3 | -0.274 | 0.00594 | -0.01 | -46.108
-2.5 | -0.215 | 0.00581 | -0.011 | -36.97
-2 | -0.155 | 0.00461 | -0.012 | -33.736
-1.5 | -0.096 | 0.00439 | -0.013 | -21.777
-1 | -0.036 | 0.00384 | -0.014 | -9.275
-0.5 | 0.024 | 0.00315 | -0.015 | 7.769
0 | 0.085 | 0.00322 | -0.016 | 26.292
0.5 | 0.145 | 0.0033 | -0.017 | 43.932
1 | 0.205 | 0.00322 | -0.018 | 63.577
1.5 | 0.264 | 0.00377 | -0.019 | 70.124
2 | 0.324 | 0.00431 | -0.02 | 75.1
2.5 | 0.383 | 0.00452 | -0.021 | 84.609
3 | 0.441 | 0.00506 | -0.022 | 87.079
3.5 | 0.499 | 0.00557 | -0.023 | 89.557
4 | 0.555 | 0.00705 | -0.024 | 78.765
4.5 | 0.611 | 0.00732 | -0.025 | 83.464
5 | 0.665 | 0.00772 | -0.026 | 86.121
5.5 | 0.717 | 0.00804 | -0.027 | 89.225
6 | 0.768 | 0.00834 | -0.028 | 92.03
6.5 | 0.816 | 0.00867 | -0.029 | 94.125
7 | 0.861 | 0.00905 | -0.03 | 95.168
7.5 | 0.9 | 0.00946 | -0.031 | 95.208
8 | 0.936 | 0.00984 | -0.032 | 95.12
8.5 | 0.967 | 0.01028 | -0.033 | 94.051
9 | 0.992 | 0.01078 | -0.034 | 92.023
9.5 | 1.012 | 0.01128 | -0.035 | 89.791
10 | 1.027 | 0.01185 | -0.036 | 86.725
10.5 | 1.037 | 0.01244 | -0.037 | 83.343
11 | 1.04 | 0.01326 | -0.037 | 78.457
11.5 | 1.038 | 0.01408 | -0.038 | 73.711
12 | 1.03 | 0.01516 | -0.039 | 67.914
12.5 | 1.013 | 0.017 | -0.04 | 59.581
13 | 0.877 | 0.05668 | -0.032 | 15.467
13.5 | 0.836 | 0.07545 | -0.028 | 11.075
14 | 0.809 | 0.08728 | -0.026 | 9.267
14.5 | 0.787 | 0.09477 | -0.026 | 8.302
15 | 0.767 | 0.09861 | -0.026 | 7.775
15.5 | 0.743 | 0.10648 | -0.026 | 6.974
16 | 0.718 | 0.11396 | -0.025 | 6.298

## 90. Re 7M Mach 0.00 (2)
BIGFOIL.COM POLAR EXPORT
NACA67-112 a=0.6
NACA67-112 a=0.6 |  |  |  | Cl Max: | 1.6101 | at alpha= | 20 | deg
XFOIL ncrit=9 |  |  |  | L/D Max: | 99.7594 | at alpha= | 10 | deg
Re: | 7000000 |  |  | Cd Min: | 0.0375 | at alpha= | -20 | deg
Mach: | 0 |  |  | Cl=0 at alpha= | -0.92636 | deg
|  |  |  | @ Cl=0.1, Cd= | 0.0030266
|  |  |  | @ Cl=0.4, Cd= | 0.0060018
|  |  |  | @ Cl=0.6, Cd= | 0.0070022
alpha (deg) | Cl | Cd | Cm | Cl/Cd
-20 | -1.4968 | 0.0375 | -0.0781 | -39.9147
-19.5 | -1.5039 | 0.03308 | -0.0759 | -45.4625
-19 | -1.5152 | 0.02884 | -0.0722 | -52.5381
-18 | -1.4837 | 0.024 | -0.0679 | -61.8208
-17.5 | -1.4711 | 0.02206 | -0.0637 | -66.6863
-17 | -1.4521 | 0.02052 | -0.0599 | -70.7651
-16.5 | -1.4261 | 0.01935 | -0.0569 | -73.7003
-16 | -1.4004 | 0.01818 | -0.0535 | -77.0297
-15.5 | -1.371 | 0.0172 | -0.0504 | -79.7093
-15 | -1.341 | 0.01622 | -0.0473 | -82.6757
-14.5 | -1.3074 | 0.01545 | -0.0445 | -84.6214
-14 | -1.2725 | 0.01471 | -0.0419 | -86.5058
-13.5 | -1.2362 | 0.01405 | -0.0393 | -87.9858
-13 | -1.1993 | 0.01341 | -0.0367 | -89.4333
-12.5 | -1.1617 | 0.01279 | -0.0341 | -90.8288
-12 | -1.1229 | 0.0123 | -0.0315 | -91.2927
-11.5 | -1.083 | 0.01165 | -0.0292 | -92.9614
-11 | -1.0397 | 0.01093 | -0.0275 | -95.1235
-10.5 | -0.994 | 0.01037 | -0.0263 | -95.8534
-10 | -0.9465 | 0.00993 | -0.0253 | -95.3172
-9.5 | -0.8985 | 0.00949 | -0.0244 | -94.6786
-9 | -0.8488 | 0.00911 | -0.0238 | -93.1723
-8.5 | -0.799 | 0.0087 | -0.0232 | -91.8391
-8 | -0.7481 | 0.00836 | -0.0228 | -89.4856
-7.5 | -0.6969 | 0.00802 | -0.0224 | -86.8953
-7 | -0.6462 | 0.00762 | -0.0219 | -84.8031
-6.5 | -0.5943 | 0.00731 | -0.0216 | -81.2996
-6 | -0.5416 | 0.00705 | -0.0214 | -76.8227
-5.5 | -0.4884 | 0.00677 | -0.0214 | -72.1418
-5 | -0.435 | 0.0065 | -0.0213 | -66.9231
-4.5 | -0.3815 | 0.00622 | -0.0213 | -61.3344
-4 | -0.3271 | 0.00601 | -0.0214 | -54.426
-3.5 | -0.2727 | 0.00579 | -0.0216 | -47.0984
-3 | -0.2177 | 0.00562 | -0.0218 | -38.7367
-2.5 | -0.1631 | 0.00543 | -0.0219 | -30.0368
-2 | -0.1101 | 0.00508 | -0.0218 | -21.6732
-1.5 | -0.0584 | 0.00466 | -0.0214 | -12.5322
-1 | -0.0076 | 0.00422 | -0.0209 | -1.8009
-0.5 | 0.044 | 0.0038 | -0.0205 | 11.5789
0 | 0.0903 | 0.00308 | -0.0192 | 29.3182
0.5 | 0.1357 | 0.00283 | -0.0175 | 47.9505
1 | 0.1764 | 0.00383 | -0.0151 | 46.0574
1.5 | 0.2244 | 0.00436 | -0.014 | 51.4679
2 | 0.2734 | 0.00483 | -0.0131 | 56.6046
2.5 | 0.3212 | 0.00531 | -0.0119 | 60.4896
3 | 0.3692 | 0.00581 | -0.0108 | 63.5456
3.5 | 0.4206 | 0.00613 | -0.0103 | 68.6134
4 | 0.473 | 0.00639 | -0.0101 | 74.0219
4.5 | 0.5256 | 0.00662 | -0.0099 | 79.3958
5 | 0.5771 | 0.00688 | -0.0095 | 83.8808
5.5 | 0.6277 | 0.00715 | -0.0089 | 87.7902
6 | 0.6775 | 0.00746 | -0.0081 | 90.8177
6.5 | 0.7269 | 0.00777 | -0.0074 | 93.5521
7 | 0.7755 | 0.0081 | -0.0064 | 95.7407
7.5 | 0.8238 | 0.00842 | -0.0055 | 97.8385
8 | 0.8681 | 0.00875 | -0.0037 | 99.2114
8.5 | 0.9089 | 0.00918 | -0.0011 | 99.0087
9 | 0.9516 | 0.00956 | 0.0009 | 99.5397
9.5 | 0.9943 | 0.00998 | 0.0028 | 99.6293
10 | 1.0365 | 0.01039 | 0.0048 | 99.7594
10.5 | 1.078 | 0.0109 | 0.0067 | 98.8991
11 | 1.1176 | 0.01149 | 0.009 | 97.2672
11.5 | 1.1563 | 0.01217 | 0.0114 | 95.0123
12 | 1.1954 | 0.01279 | 0.0135 | 93.4636
12.5 | 1.234 | 0.01338 | 0.0157 | 92.2272
13 | 1.2724 | 0.01401 | 0.0178 | 90.8208
13.5 | 1.308 | 0.01475 | 0.0203 | 88.678
14 | 1.3434 | 0.01551 | 0.0227 | 86.6151
14.5 | 1.3753 | 0.01643 | 0.0255 | 83.7066
15 | 1.4056 | 0.0174 | 0.0285 | 80.7816
15.5 | 1.4308 | 0.01864 | 0.0321 | 76.7597
16 | 1.4735 | 0.01995 | 0.0316 | 73.8596
17.5 | 1.5423 | 0.02474 | 0.0403 | 62.3403
18 | 1.5588 | 0.02683 | 0.0434 | 58.0991
18.5 | 1.5712 | 0.0293 | 0.0465 | 53.6246
19 | 1.5927 | 0.03118 | 0.0484 | 51.0808
19.5 | 1.603 | 0.03406 | 0.0507 | 47.064
20 | 1.6101 | 0.03744 | 0.0526 | 43.0048

## 91. Re 7M Mach 0.10 (1)
BIGFOIL.COM POLAR EXPORT
NACA67-112 a=0.6
NACA67-112 a=0.6 |  |  |  | Cl Max: | 1.028 | at alpha= | 10.5 | deg
JavaFoil+Calcfoil stall+Eppler ext transition |  |  |  | L/D Max: | 94.942 | at alpha= | 7 | deg
Re: | 7000000 |  |  | Cd Min: | 0.00318 | at alpha= | -0.5 | deg
Mach: | 0.1 |  |  | Cl=0 at alpha= | -0.70492 | deg
|  |  |  | @ Cl=0.1, Cd= | 0.0032472
|  |  |  | @ Cl=0.4, Cd= | 0.0046697
|  |  |  | @ Cl=0.6, Cd= | 0.0072725
alpha (deg) | Cl | Cd | Cm | Cl/Cd
-16 | -0.613 | 0.11681 | 0.007 | -5.244
-15.5 | -0.637 | 0.10742 | 0.007 | -5.93
-15 | -0.658 | 0.10332 | 0.007 | -6.373
-14.5 | -0.68 | 0.09575 | 0.006 | -7.105
-14 | -0.699 | 0.09036 | 0.006 | -7.739
-13.5 | -0.717 | 0.08442 | 0.006 | -8.494
-13 | -0.734 | 0.0775 | 0.005 | -9.466
-12.5 | -0.748 | 0.0706 | 0.005 | -10.599
-12 | -0.775 | 0.05474 | 0.005 | -14.163
-11.5 | -0.904 | 0.01353 | 0.006 | -66.778
-11 | -0.909 | 0.01221 | 0.005 | -74.418
-10.5 | -0.904 | 0.01149 | 0.004 | -78.711
-10 | -0.894 | 0.01077 | 0.003 | -82.973
-9.5 | -0.877 | 0.01024 | 0.003 | -85.604
-9 | -0.85 | 0.00982 | 0.002 | -86.552
-8.5 | -0.819 | 0.0094 | 0.001 | -87.085
-8 | -0.783 | 0.00895 | 0 | -87.474
-7.5 | -0.744 | 0.0086 | -0.001 | -86.513
-7 | -0.701 | 0.0083 | -0.002 | -84.523
-6.5 | -0.656 | 0.00661 | -0.003 | -99.206
-6 | -0.607 | 0.00694 | -0.004 | -87.441
-5.5 | -0.556 | 0.00667 | -0.005 | -83.384
-5 | -0.503 | 0.00637 | -0.006 | -78.866
-4.5 | -0.448 | 0.00659 | -0.007 | -67.969
-4 | -0.391 | 0.00635 | -0.008 | -61.644
-3.5 | -0.334 | 0.00612 | -0.009 | -54.476
-3 | -0.275 | 0.006 | -0.01 | -45.823
-2.5 | -0.216 | 0.00581 | -0.011 | -37.129
-2 | -0.156 | 0.00459 | -0.012 | -33.99
-1.5 | -0.096 | 0.00416 | -0.013 | -23.1
-1 | -0.036 | 0.00382 | -0.014 | -9.376
-0.5 | 0.025 | 0.00318 | -0.015 | 7.729
0 | 0.085 | 0.00323 | -0.016 | 26.333
0.5 | 0.146 | 0.0033 | -0.017 | 44.115
1 | 0.206 | 0.00322 | -0.018 | 63.849
1.5 | 0.265 | 0.0038 | -0.019 | 69.796
2 | 0.325 | 0.00436 | -0.02 | 74.618
2.5 | 0.385 | 0.00453 | -0.021 | 84.943
3 | 0.443 | 0.00507 | -0.022 | 87.421
3.5 | 0.501 | 0.00683 | -0.023 | 73.289
4 | 0.558 | 0.00707 | -0.024 | 78.923
4.5 | 0.614 | 0.00734 | -0.025 | 83.586
5 | 0.668 | 0.00774 | -0.026 | 86.226
5.5 | 0.72 | 0.00807 | -0.027 | 89.27
6 | 0.771 | 0.00838 | -0.028 | 92.005
6.5 | 0.819 | 0.00872 | -0.029 | 93.925
7 | 0.863 | 0.00909 | -0.03 | 94.942
7.5 | 0.902 | 0.00952 | -0.031 | 94.83
8 | 0.937 | 0.00992 | -0.032 | 94.415
8.5 | 0.966 | 0.01038 | -0.033 | 93.06
9 | 0.99 | 0.01088 | -0.034 | 91.001
9.5 | 1.009 | 0.01142 | -0.035 | 88.319
10 | 1.021 | 0.01197 | -0.036 | 85.29
10.5 | 1.028 | 0.01263 | -0.037 | 81.358
11 | 1.028 | 0.01347 | -0.038 | 76.306
11.5 | 1.022 | 0.01437 | -0.038 | 71.114
12 | 1.007 | 0.01585 | -0.039 | 63.547
12.5 | 0.99 | 0.01709 | -0.04 | 57.912
13 | 0.825 | 0.073 | -0.028 | 11.306
13.5 | 0.801 | 0.08116 | -0.027 | 9.872
14 | 0.775 | 0.09046 | -0.025 | 8.567
14.5 | 0.75 | 0.09714 | -0.025 | 7.725
15 | 0.725 | 0.10378 | -0.025 | 6.986
15.5 | 0.698 | 0.10994 | -0.024 | 6.352

## 92. Re 7M Mach 0.10 (2)
BIGFOIL.COM POLAR EXPORT
NACA67-112 a=0.6
NACA67-112 a=0.6 |  |  |  | Cl Max: | 1.5816 | at alpha= | 20 | deg
XFOIL ncrit=9 |  |  |  | L/D Max: | 98.8773 | at alpha= | 10 | deg
Re: | 7000000 |  |  | Cd Min: | 0.04475 | at alpha= | -20 | deg
Mach: | 0.1 |  |  | Cl=0 at alpha= | -0.93037 | deg
|  |  |  | @ Cl=0.1, Cd= | 0.0030281
|  |  |  | @ Cl=0.4, Cd= | 0.0060148
|  |  |  | @ Cl=0.6, Cd= | 0.007016
alpha (deg) | Cl | Cd | Cm | Cl/Cd
-20 | -1.4466 | 0.04475 | -0.0818 | -32.3263
-18.5 | -1.464 | 0.03059 | -0.0775 | -47.8588
-18 | -1.4596 | 0.02681 | -0.0754 | -54.4424
-17.5 | -1.4574 | 0.02414 | -0.0704 | -60.3728
-17 | -1.4448 | 0.02207 | -0.066 | -65.4644
-16.5 | -1.4216 | 0.02068 | -0.0625 | -68.7427
-16 | -1.3991 | 0.01926 | -0.0586 | -72.6428
-15.5 | -1.3714 | 0.0181 | -0.0551 | -75.768
-15 | -1.3428 | 0.01698 | -0.0516 | -79.0813
-14.5 | -1.3101 | 0.01608 | -0.0485 | -81.4739
-14 | -1.2758 | 0.01525 | -0.0455 | -83.659
-13.5 | -1.2403 | 0.01446 | -0.0425 | -85.7746
-13 | -1.2035 | 0.01375 | -0.0397 | -87.5273
-12.5 | -1.1656 | 0.01308 | -0.0369 | -89.1131
-12 | -1.1266 | 0.01253 | -0.0341 | -89.9122
-11.5 | -1.086 | 0.01205 | -0.0317 | -90.1245
-11 | -1.0445 | 0.01115 | -0.0294 | -93.6771
-10.5 | -0.9989 | 0.01054 | -0.0279 | -94.7723
-10 | -0.9512 | 0.01007 | -0.0268 | -94.4588
-9.5 | -0.903 | 0.0096 | -0.0257 | -94.0625
-9 | -0.853 | 0.0092 | -0.025 | -92.7174
-8.5 | -0.8029 | 0.00878 | -0.0242 | -91.4465
-8 | -0.7517 | 0.00841 | -0.0237 | -89.3817
-7.5 | -0.7002 | 0.00806 | -0.0232 | -86.8734
-7 | -0.6491 | 0.00767 | -0.0226 | -84.6284
-6.5 | -0.597 | 0.00734 | -0.0222 | -81.3351
-6 | -0.544 | 0.00707 | -0.022 | -76.9448
-5.5 | -0.4903 | 0.0068 | -0.0219 | -72.1029
-5 | -0.4368 | 0.00651 | -0.0217 | -67.0968
-4.5 | -0.3829 | 0.00624 | -0.0217 | -61.3622
-4 | -0.3284 | 0.00602 | -0.0217 | -54.5515
-3.5 | -0.2736 | 0.0058 | -0.0219 | -47.1724
-3 | -0.2183 | 0.00563 | -0.0221 | -38.7744
-2.5 | -0.1635 | 0.00544 | -0.0222 | -30.0551
-1 | -0.0072 | 0.00423 | -0.0211 | -1.7021
-0.5 | 0.0445 | 0.0038 | -0.0207 | 11.7105
0 | 0.0909 | 0.00308 | -0.0193 | 29.513
0.5 | 0.1365 | 0.00282 | -0.0177 | 48.4043
1 | 0.1772 | 0.00383 | -0.0151 | 46.2663
1.5 | 0.2252 | 0.00437 | -0.014 | 51.5332
2 | 0.2743 | 0.00484 | -0.013 | 56.6736
2.5 | 0.3222 | 0.00532 | -0.0118 | 60.5639
3 | 0.3702 | 0.00583 | -0.0106 | 63.4991
3.5 | 0.4218 | 0.00615 | -0.0101 | 68.5854
4 | 0.4744 | 0.00641 | -0.0098 | 74.0094
4.5 | 0.5273 | 0.00664 | -0.0096 | 79.4127
5 | 0.579 | 0.0069 | -0.0091 | 83.913
5.5 | 0.6297 | 0.00718 | -0.0084 | 87.7019
6 | 0.6797 | 0.00749 | -0.0076 | 90.7477
6.5 | 0.729 | 0.00781 | -0.0067 | 93.3419
7 | 0.7778 | 0.00814 | -0.0057 | 95.5528
7.5 | 0.8256 | 0.00846 | -0.0044 | 97.5887
8 | 0.8685 | 0.0088 | -0.0022 | 98.6932
8.5 | 0.9096 | 0.00927 | 0.0004 | 98.123
9 | 0.9532 | 0.00965 | 0.0024 | 98.7772
9.5 | 0.9964 | 0.01008 | 0.0044 | 98.8492
10 | 1.0392 | 0.01051 | 0.0064 | 98.8773
10.5 | 1.0808 | 0.01105 | 0.0085 | 97.81
11 | 1.1202 | 0.01173 | 0.011 | 95.4987
11.5 | 1.16 | 0.01235 | 0.0134 | 93.9271
12 | 1.1996 | 0.013 | 0.0156 | 92.2769
12.5 | 1.2383 | 0.01363 | 0.018 | 90.8511
13 | 1.2765 | 0.01433 | 0.0204 | 89.0789
13.5 | 1.3122 | 0.01512 | 0.023 | 86.7857
14 | 1.3467 | 0.01597 | 0.0258 | 84.3269
14.5 | 1.3788 | 0.01699 | 0.0287 | 81.1536
15 | 1.4072 | 0.01813 | 0.0321 | 77.6172
15.5 | 1.4292 | 0.01957 | 0.0364 | 73.0301
16 | 1.4743 | 0.02131 | 0.0352 | 69.1835
18 | 1.5526 | 0.02869 | 0.0484 | 54.1164
18.5 | 1.562 | 0.03158 | 0.0515 | 49.4617
19 | 1.5771 | 0.03417 | 0.0536 | 46.1545
19.5 | 1.5807 | 0.03796 | 0.0558 | 41.6412
20 | 1.5816 | 0.04231 | 0.0573 | 37.3812

## 93. Re 7M Mach 0.25 (1)
BIGFOIL.COM POLAR EXPORT
NACA67-112 a=0.6
NACA67-112 a=0.6 |  |  |  | Cl Max: | 0.973 | at alpha= | 9.5 | deg
JavaFoil+Calcfoil stall+Eppler ext transition |  |  |  | L/D Max: | 95.471 | at alpha= | 3 | deg
Re: | 7000000 |  |  | Cd Min: | 0.00314 | at alpha= | 0.5 | deg
Mach: | 0.25 |  |  | Cl=0 at alpha= | -0.70161 | deg
|  |  |  | @ Cl=0.1, Cd= | 0.0032352
|  |  |  | @ Cl=0.4, Cd= | 0.0046775
|  |  |  | @ Cl=0.6, Cd= | 0.10585
alpha (deg) | Cl | Cd | Cm | Cl/Cd
-15 | -0.325 | 0.11501 | 0.006 | -2.822
-14.5 | -0.387 | 0.10804 | 0.006 | -3.578
-14 | -0.444 | 0.09943 | 0.006 | -4.466
-13.5 | -0.497 | 0.09206 | 0.005 | -5.396
-13 | -0.545 | 0.08526 | 0.005 | -6.387
-12.5 | -0.587 | 0.08015 | 0.005 | -7.32
-12 | -0.624 | 0.07412 | 0.004 | -8.416
-11.5 | -0.654 | 0.06866 | 0.004 | -9.527
-11 | -0.677 | 0.06412 | 0.003 | -10.559
-10.5 | -0.714 | 0.04773 | 0.003 | -14.952
-10 | -0.845 | 0.01164 | 0.004 | -72.599
-9.5 | -0.845 | 0.011 | 0.003 | -76.839
-9 | -0.831 | 0.01033 | 0.002 | -80.464
-8.5 | -0.809 | 0.00988 | 0.001 | -81.91
-8 | -0.781 | 0.00935 | 0 | -83.564
-7.5 | -0.747 | 0.00892 | -0.001 | -83.767
-7 | -0.708 | 0.00855 | -0.002 | -82.847
-6.5 | -0.665 | 0.00822 | -0.003 | -80.891
-6 | -0.618 | 0.00653 | -0.004 | -94.587
-5.5 | -0.567 | 0.00682 | -0.005 | -83.151
-5 | -0.514 | 0.00653 | -0.006 | -78.652
-4.5 | -0.458 | 0.00625 | -0.007 | -73.304
-4 | -0.401 | 0.00599 | -0.009 | -67.006
-3.5 | -0.342 | 0.00625 | -0.01 | -54.748
-3 | -0.282 | 0.00604 | -0.011 | -46.723
-2.5 | -0.222 | 0.00592 | -0.012 | -37.419
-2 | -0.16 | 0.00473 | -0.013 | -33.927
-1.5 | -0.099 | 0.0042 | -0.014 | -23.526
-1 | -0.037 | 0.00386 | -0.015 | -9.525
-0.5 | 0.025 | 0.0032 | -0.016 | 7.889
0 | 0.087 | 0.00326 | -0.017 | 26.836
0.5 | 0.15 | 0.00314 | -0.018 | 47.615
1 | 0.211 | 0.00326 | -0.019 | 64.782
1.5 | 0.273 | 0.00383 | -0.02 | 71.125
2 | 0.334 | 0.00414 | -0.021 | 80.66
2.5 | 0.395 | 0.00467 | -0.022 | 84.56
3 | 0.455 | 0.00476 | -0.023 | 95.471
3.5 | 0.514 | 0.00698 | -0.024 | 73.65
4 | 0.572 | 0.00725 | -0.025 | 78.88
4.5 | 0.628 | 0.00755 | -0.026 | 83.266
5 | 0.683 | 0.00797 | -0.027 | 85.7
5.5 | 0.736 | 0.00831 | -0.028 | 88.538
6 | 0.786 | 0.00865 | -0.029 | 90.846
6.5 | 0.833 | 0.00905 | -0.03 | 92.031
7 | 0.875 | 0.00947 | -0.031 | 92.401
7.5 | 0.91 | 0.00992 | -0.032 | 91.673
8 | 0.938 | 0.01036 | -0.033 | 90.482
8.5 | 0.958 | 0.0109 | -0.034 | 87.94
9 | 0.97 | 0.01147 | -0.035 | 84.601
9.5 | 0.973 | 0.01213 | -0.036 | 80.27
10 | 0.967 | 0.01285 | -0.037 | 75.242
10.5 | 0.946 | 0.01439 | -0.037 | 65.752
11 | 0.77 | 0.06327 | -0.024 | 12.175
11.5 | 0.739 | 0.06868 | -0.024 | 10.765
12 | 0.698 | 0.0784 | -0.021 | 8.901
12.5 | 0.655 | 0.08448 | -0.021 | 7.753
13 | 0.608 | 0.08741 | -0.023 | 6.958
13.5 | 0.554 | 0.09418 | -0.023 | 5.883
14 | 0.496 | 0.09822 | -0.024 | 5.052
14.5 | 0.433 | 0.10585 | -0.024 | 4.092

## 94. Re 7M Mach 0.25 (2)
BIGFOIL.COM POLAR EXPORT
NACA67-112 a=0.6
NACA67-112 a=0.6 |  |  |  | Cl Max: | 1.3808 | at alpha= | 15.5 | deg
XFOIL ncrit=9 |  |  |  | L/D Max: | 95.0861 | at alpha= | 7.5 | deg
Re: | 7000000 |  |  | Cd Min: | 0.19815 | at alpha= | 20 | deg
Mach: | 0.25 |  |  | Cl=0 at alpha= | -0.95057 | deg
|  |  |  | @ Cl=0.1, Cd= | 0.0030355
|  |  |  | @ Cl=0.4, Cd= | 0.0060646
|  |  |  | @ Cl=0.6, Cd= | 0.0070916
alpha (deg) | Cl | Cd | Cm | Cl/Cd
-18.5 | -0.6075 | 0.19267 | -0.0105 | -3.1531
-18 | -0.6282 | 0.17454 | -0.0176 | -3.5992
-17.5 | -1.0577 | 0.07838 | -0.0737 | -13.4945
-17 | -1.1291 | 0.05547 | -0.0921 | -20.3551
-16 | -1.2041 | 0.03787 | -0.0946 | -31.7956
-15.5 | -1.2292 | 0.03227 | -0.0904 | -38.0911
-15 | -1.2458 | 0.02781 | -0.0846 | -44.7968
-14.5 | -1.2443 | 0.02471 | -0.0785 | -50.3561
-14 | -1.2324 | 0.02232 | -0.0727 | -55.2151
-13.5 | -1.2247 | 0.01959 | -0.0658 | -62.5166
-12.5 | -1.1705 | 0.01635 | -0.0553 | -71.5902
-12 | -1.1368 | 0.01505 | -0.0506 | -75.5349
-11.5 | -1.0995 | 0.01395 | -0.0464 | -78.8172
-11 | -1.0585 | 0.01311 | -0.0426 | -80.7399
-10.5 | -1.0177 | 0.01218 | -0.0389 | -83.555
-10 | -0.9749 | 0.01103 | -0.0357 | -88.3862
-9.5 | -0.9259 | 0.01034 | -0.0335 | -89.5455
-9 | -0.874 | 0.00987 | -0.032 | -88.5512
-8.5 | -0.8229 | 0.00928 | -0.0303 | -88.6746
-8 | -0.7709 | 0.00878 | -0.0289 | -87.8018
-7.5 | -0.7179 | 0.00835 | -0.0277 | -85.976
-7 | -0.6642 | 0.00798 | -0.0268 | -83.2331
-6.5 | -0.6113 | 0.00755 | -0.0257 | -80.9669
-6 | -0.5567 | 0.00721 | -0.0251 | -77.2122
-5.5 | -0.5012 | 0.00693 | -0.0246 | -72.3232
-5 | -0.446 | 0.00662 | -0.0242 | -67.3716
-4.5 | -0.3907 | 0.00633 | -0.0238 | -61.722
-4 | -0.3348 | 0.00608 | -0.0237 | -55.0658
-3.5 | -0.2783 | 0.00587 | -0.0236 | -47.4106
-3 | -0.2215 | 0.0057 | -0.0237 | -38.8596
-2.5 | -0.165 | 0.00551 | -0.0237 | -29.9456
-2 | -0.1099 | 0.00517 | -0.0235 | -21.2573
-1.5 | -0.0568 | 0.00473 | -0.023 | -12.0085
-1 | -0.0052 | 0.00427 | -0.0222 | -1.2178
-0.5 | 0.0474 | 0.00382 | -0.0216 | 12.4084
0 | 0.0942 | 0.00307 | -0.02 | 30.684
0.5 | 0.1413 | 0.00279 | -0.0183 | 50.6452
1 | 0.1815 | 0.00384 | -0.0153 | 47.2656
1.5 | 0.2294 | 0.00441 | -0.0138 | 52.0181
2 | 0.279 | 0.0049 | -0.0125 | 56.9388
2.5 | 0.3265 | 0.00542 | -0.0109 | 60.2399
3 | 0.3755 | 0.00591 | -0.0095 | 63.5364
3.5 | 0.4278 | 0.00624 | -0.0087 | 68.5577
4 | 0.4816 | 0.0065 | -0.0081 | 74.0923
4.5 | 0.5355 | 0.00674 | -0.0076 | 79.451
5 | 0.5882 | 0.00702 | -0.0067 | 83.7892
5.5 | 0.6393 | 0.00733 | -0.0056 | 87.2169
6 | 0.6898 | 0.00765 | -0.0042 | 90.1699
6.5 | 0.7366 | 0.008 | -0.002 | 92.075
7 | 0.7824 | 0.00831 | 0.0004 | 94.1516
7.5 | 0.8282 | 0.00871 | 0.0029 | 95.0861
8 | 0.8728 | 0.00921 | 0.0055 | 94.7666
8.5 | 0.9181 | 0.00968 | 0.008 | 94.845
9 | 0.9641 | 0.01016 | 0.0104 | 94.8917
9.5 | 1.0092 | 0.01072 | 0.013 | 94.1418
10 | 1.0533 | 0.01131 | 0.0157 | 93.13
10.5 | 1.0938 | 0.01223 | 0.019 | 89.4358
11 | 1.1362 | 0.01296 | 0.022 | 87.6698
11.5 | 1.179 | 0.01369 | 0.025 | 86.1213
12 | 1.2174 | 0.01468 | 0.0286 | 82.9292
12.5 | 1.2576 | 0.01556 | 0.0318 | 80.8226
13 | 1.2921 | 0.0168 | 0.0359 | 76.9107
13.5 | 1.3241 | 0.01822 | 0.0401 | 72.6729
14 | 1.3407 | 0.0206 | 0.0459 | 65.0825
14.5 | 1.3586 | 0.0228 | 0.0512 | 59.5877
15 | 1.3777 | 0.02485 | 0.0562 | 55.4406
15.5 | 1.3808 | 0.02978 | 0.0591 | 46.3667
16 | 1.3788 | 0.0338 | 0.0636 | 40.7929
16.5 | 1.3718 | 0.03862 | 0.0671 | 35.5205
17 | 1.3231 | 0.048 | 0.0687 | 27.5646
17.5 | 1.2713 | 0.06007 | 0.0653 | 21.1636
18 | 1.2601 | 0.06914 | 0.0609 | 18.2253
18.5 | 1.1964 | 0.08846 | 0.0479 | 13.5248
19 | 1.0521 | 0.12436 | 0.0252 | 8.4601
19.5 | 0.8557 | 0.17568 | -0.0066 | 4.8708
20 | 0.8119 | 0.19815 | -0.0188 | 4.0974

## 95. Re 7M Mach 0.50 (1)
BIGFOIL.COM POLAR EXPORT
NACA67-112 a=0.6
NACA67-112 a=0.6 |  |  |  | Cl Max: | 1.125 | at alpha= | 20 | deg
JavaFoil+Calcfoil stall+Eppler ext transition |  |  |  | L/D Max: | 82.872 | at alpha= | 5.5 | deg
Re: | 7000000 |  |  | Cd Min: | 0.00309 | at alpha= | -0.5 | deg
Mach: | 0.5 |  |  | Cl=0 at alpha= | -0.7029 | deg
|  |  |  | @ Cl=0.1, Cd= | 0.0031623
|  |  |  | @ Cl=0.4, Cd= | 0.0052594
|  |  |  | @ Cl=0.6, Cd= | 0.007845
alpha (deg) | Cl | Cd | Cm | Cl/Cd
-20 | -1.048 | 0.15327 | 0.014 | -6.84
-19.5 | -1.02 | 0.14946 | 0.013 | -6.823
-19 | -0.993 | 0.14519 | 0.013 | -6.841
-18.5 | -0.971 | 0.14024 | 0.013 | -6.926
-18 | -0.943 | 0.13489 | 0.012 | -6.994
-17.5 | -0.914 | 0.12956 | 0.011 | -7.056
-17 | -0.886 | 0.12465 | 0.01 | -7.104
-16.5 | -0.859 | 0.12159 | 0.01 | -7.066
-16 | -0.833 | 0.11803 | 0.009 | -7.055
-15.5 | -0.806 | 0.11531 | 0.009 | -6.994
-15 | -0.779 | 0.10927 | 0.008 | -7.126
-14.5 | -0.752 | 0.10111 | 0.007 | -7.434
-14 | -0.725 | 0.09434 | 0.007 | -7.688
-13.5 | -0.699 | 0.08779 | 0.006 | -7.96
-13 | -0.671 | 0.0938 | 0.005 | -7.149
-12.5 | -0.643 | 0.08873 | 0.005 | -7.252
-12 | -0.617 | 0.07957 | 0.004 | -7.754
-11.5 | -0.591 | 0.07391 | 0.004 | -7.992
-11 | -0.565 | 0.06752 | 0.003 | -8.368
-10.5 | -0.645 | 0.01461 | 0.005 | -44.168
-10 | -0.507 | 0.07022 | 0.002 | -7.223
-9.5 | -0.481 | 0.06218 | 0.001 | -7.734
-9 | -0.455 | 0.05534 | 0.001 | -8.225
-8.5 | -0.432 | 0.04867 | 0 | -8.873
-8 | -0.399 | 0.05443 | 0 | -7.323
-7.5 | -0.373 | 0.04729 | -0.001 | -7.887
-7 | -0.423 | 0.01028 | -0.003 | -41.145
-6.5 | -0.606 | 0.00979 | -0.004 | -61.89
-6 | -0.622 | 0.00916 | -0.005 | -67.867
-5.5 | -0.596 | 0.00858 | -0.006 | -69.5
-5 | -0.553 | 0.00809 | -0.007 | -68.393
-4.5 | -0.5 | 0.00769 | -0.008 | -65.061
-4 | -0.441 | 0.00723 | -0.009 | -61.089
-3.5 | -0.379 | 0.00692 | -0.011 | -54.756
-3 | -0.314 | 0.00666 | -0.012 | -47.072
-2.5 | -0.247 | 0.00532 | -0.013 | -46.373
-2 | -0.179 | 0.00479 | -0.014 | -37.334
-1.5 | -0.11 | 0.004 | -0.015 | -27.535
-1 | -0.041 | 0.00379 | -0.016 | -10.829
-0.5 | 0.028 | 0.00309 | -0.018 | 9.139
0 | 0.098 | 0.00316 | -0.019 | 30.884
0.5 | 0.167 | 0.00324 | -0.02 | 51.579
1 | 0.236 | 0.00316 | -0.021 | 74.479
1.5 | 0.304 | 0.0042 | -0.022 | 72.434
2 | 0.372 | 0.0049 | -0.023 | 75.864
2.5 | 0.439 | 0.00576 | -0.025 | 76.263
3 | 0.505 | 0.00735 | -0.026 | 68.696
3.5 | 0.569 | 0.00766 | -0.027 | 74.327
4 | 0.631 | 0.00803 | -0.028 | 78.608
4.5 | 0.69 | 0.00854 | -0.029 | 80.76
5 | 0.743 | 0.00903 | -0.03 | 82.276
5.5 | 0.789 | 0.00952 | -0.031 | 82.872
6 | 0.822 | 0.01011 | -0.032 | 81.339
6.5 | 0.834 | 0.01087 | -0.033 | 76.752
7 | 0.776 | 0.01168 | -0.035 | 66.483
7.5 | 0.547 | 0.01233 | -0.036 | 44.343
8 | 0.479 | 0.04832 | -0.022 | 9.919
8.5 | 0.501 | 0.05727 | -0.019 | 8.745
9 | 0.642 | 0.01418 | -0.039 | 45.284
9.5 | 0.558 | 0.05856 | -0.023 | 9.529
10 | 0.582 | 0.06611 | -0.021 | 8.809
10.5 | 0.608 | 0.07527 | -0.021 | 8.077
11 | 0.748 | 0.02133 | -0.041 | 35.051
11.5 | 0.667 | 0.07167 | -0.026 | 9.307
12 | 0.691 | 0.07915 | -0.025 | 8.727
12.5 | 0.716 | 0.08826 | -0.025 | 8.115
13 | 0.743 | 0.09431 | -0.025 | 7.877
13.5 | 0.771 | 0.08937 | -0.027 | 8.623
14 | 0.797 | 0.09646 | -0.027 | 8.258
14.5 | 0.823 | 0.10463 | -0.028 | 7.862
15 | 0.85 | 0.1093 | -0.029 | 7.78
15.5 | 0.878 | 0.11712 | -0.03 | 7.5
16 | 0.902 | 0.1197 | -0.03 | 7.539
16.5 | 0.929 | 0.124 | -0.031 | 7.488
17 | 0.957 | 0.12758 | -0.033 | 7.505
17.5 | 0.988 | 0.1287 | -0.035 | 7.675
18 | 1.014 | 0.13897 | -0.036 | 7.295
18.5 | 1.035 | 0.13763 | -0.034 | 7.521
19 | 1.062 | 0.14473 | -0.035 | 7.337
19.5 | 1.094 | 0.14554 | -0.038 | 7.514
20 | 1.125 | 0.14716 | -0.04 | 7.647

## 96. Re 7M Mach 0.50 (2)
BIGFOIL.COM POLAR EXPORT
NACA67-112 a=0.6
NACA67-112 a=0.6 |  |  |  | Cl Max: | 0.9181 | at alpha= | 8.5 | deg
XFOIL ncrit=9 |  |  |  | L/D Max: | 81.2351 | at alpha= | 6.5 | deg
Re: | 7000000 |  |  | Cd Min: | 0.11997 | at alpha= | 13.5 | deg
Mach: | 0.5 |  |  | Cl=0 at alpha= | -1.0696 | deg
|  |  |  | @ Cl=0.1, Cd= | 0.0031874
|  |  |  | @ Cl=0.4, Cd= | 0.0064344
|  |  |  | @ Cl=0.6, Cd= | 0.007818
alpha (deg) | Cl | Cd | Cm | Cl/Cd
-12.5 | -0.4752 | 0.10981 | -0.063 | -4.3275
-12 | -0.4889 | 0.09751 | -0.07 | -5.0138
-11.5 | -0.505 | 0.08568 | -0.077 | -5.894
-11 | -0.5191 | 0.07458 | -0.0838 | -6.9603
-10.5 | -0.5362 | 0.06107 | -0.0946 | -8.7801
-10 | -0.5671 | 0.04961 | -0.1019 | -11.4312
-9.5 | -0.6076 | 0.04143 | -0.1008 | -14.6657
-9 | -0.6381 | 0.03549 | -0.095 | -17.9797
-8.5 | -0.6791 | 0.02939 | -0.0847 | -23.1065
-8 | -0.7144 | 0.02385 | -0.0713 | -29.9539
-7.5 | -0.7364 | 0.01624 | -0.0594 | -45.3448
-7 | -0.7015 | 0.01081 | -0.0537 | -64.8936
-6.5 | -0.6479 | 0.00895 | -0.0491 | -72.3911
-6 | -0.5942 | 0.00811 | -0.0444 | -73.2676
-5.5 | -0.5366 | 0.00756 | -0.0409 | -70.9788
-5 | -0.4756 | 0.00714 | -0.0384 | -66.6106
-4.5 | -0.4146 | 0.00676 | -0.0363 | -61.3314
-4 | -0.3531 | 0.00645 | -0.0347 | -54.7442
-3.5 | -0.2915 | 0.00617 | -0.0334 | -47.2447
-3 | -0.2288 | 0.00594 | -0.0325 | -38.5185
-2.5 | -0.1654 | 0.00572 | -0.032 | -28.9161
-2 | -0.1035 | 0.00545 | -0.0314 | -18.9908
-1.5 | -0.0464 | 0.00499 | -0.03 | -9.2986
-1 | 0.0075 | 0.00447 | -0.028 | 1.6779
-0.5 | 0.0623 | 0.00393 | -0.0263 | 15.8524
0 | 0.1085 | 0.00302 | -0.0231 | 35.9272
0.5 | 0.1626 | 0.00273 | -0.0211 | 59.5604
1 | 0.2001 | 0.00383 | -0.0159 | 52.2454
2 | 0.2884 | 0.0052 | -0.008 | 55.4615
2.5 | 0.3327 | 0.00579 | -0.004 | 57.4611
3 | 0.3742 | 0.00626 | 0.0009 | 59.7764
3.5 | 0.4245 | 0.0066 | 0.0041 | 64.3182
4 | 0.4783 | 0.00693 | 0.0067 | 69.0188
4.5 | 0.5328 | 0.00729 | 0.0094 | 73.0864
5 | 0.5868 | 0.00771 | 0.0123 | 76.1089
5.5 | 0.6418 | 0.00816 | 0.0153 | 78.652
6 | 0.696 | 0.00866 | 0.0187 | 80.3695
6.5 | 0.7498 | 0.00923 | 0.0225 | 81.2351
7 | 0.8033 | 0.00993 | 0.0267 | 80.8963
7.5 | 0.8533 | 0.0109 | 0.0318 | 78.2844
8.5 | 0.9181 | 0.01719 | 0.0464 | 53.409
9 | 0.9004 | 0.024 | 0.057 | 37.5167
9.5 | 0.8684 | 0.03022 | 0.0672 | 28.7359
10 | 0.8375 | 0.03639 | 0.0748 | 23.0146
10.5 | 0.796 | 0.04396 | 0.0793 | 18.1074
11 | 0.757 | 0.05302 | 0.079 | 14.2776
11.5 | 0.7252 | 0.06413 | 0.0732 | 11.3083
12 | 0.7022 | 0.0803 | 0.0607 | 8.7447
12.5 | 0.6861 | 0.09326 | 0.0524 | 7.3569
13 | 0.6658 | 0.10683 | 0.044 | 6.2323
13.5 | 0.6511 | 0.11997 | 0.036 | 5.4272

## 97. Re 8M Mach 0.00 (1)
BIGFOIL.COM POLAR EXPORT
NACA67-112 a=0.6
NACA67-112 a=0.6 |  |  |  | Cl Max: | 1.041 | at alpha= | 11 | deg
JavaFoil+Calcfoil stall+Eppler ext transition |  |  |  | L/D Max: | 97.52 | at alpha= | 7.5 | deg
Re: | 8000000 |  |  | Cd Min: | 0.00323 | at alpha= | 0 | deg
Mach: | 0 |  |  | Cl=0 at alpha= | -0.7 | deg
|  |  |  | @ Cl=0.1, Cd= | 0.0032675
|  |  |  | @ Cl=0.4, Cd= | 0.0049507
|  |  |  | @ Cl=0.6, Cd= | 0.0071089
alpha (deg) | Cl | Cd | Cm | Cl/Cd
-16.5 | -0.635 | 0.1193 | 0.008 | -5.319
-16 | -0.657 | 0.11049 | 0.008 | -5.944
-15.5 | -0.677 | 0.10489 | 0.007 | -6.452
-15 | -0.695 | 0.10119 | 0.007 | -6.865
-14.5 | -0.713 | 0.09305 | 0.007 | -7.667
-14 | -0.73 | 0.08691 | 0.006 | -8.402
-13.5 | -0.747 | 0.07929 | 0.006 | -9.415
-13 | -0.768 | 0.06747 | 0.006 | -11.378
-12.5 | -0.791 | 0.05475 | 0.006 | -14.44
-12 | -0.916 | 0.01385 | 0.007 | -66.123
-11.5 | -0.923 | 0.01243 | 0.006 | -74.269
-11 | -0.921 | 0.01163 | 0.005 | -79.214
-10.5 | -0.913 | 0.01098 | 0.004 | -83.157
-10 | -0.899 | 0.01037 | 0.003 | -86.723
-9.5 | -0.88 | 0.00992 | 0.003 | -88.682
-9 | -0.852 | 0.00952 | 0.002 | -89.533
-8.5 | -0.82 | 0.00911 | 0.001 | -89.996
-8 | -0.783 | 0.00867 | 0 | -90.303
-7.5 | -0.743 | 0.00836 | -0.001 | -88.934
-7 | -0.7 | 0.0067 | -0.002 | -104.474
-6.5 | -0.654 | 0.007 | -0.003 | -93.455
-6 | -0.605 | 0.00672 | -0.004 | -90.038
-5.5 | -0.554 | 0.00649 | -0.005 | -85.348
-5 | -0.501 | 0.00674 | -0.006 | -74.339
-4.5 | -0.446 | 0.00645 | -0.007 | -69.159
-4 | -0.39 | 0.00623 | -0.008 | -62.54
-3.5 | -0.332 | 0.00601 | -0.009 | -55.278
-3 | -0.274 | 0.0058 | -0.01 | -47.231
-2.5 | -0.215 | 0.00569 | -0.011 | -37.772
-2 | -0.155 | 0.00471 | -0.012 | -33.024
-1.5 | -0.096 | 0.00457 | -0.013 | -20.928
-1 | -0.036 | 0.00443 | -0.014 | -8.043
-0.5 | 0.024 | 0.00385 | -0.015 | 6.348
0 | 0.085 | 0.00323 | -0.016 | 26.189
0.5 | 0.145 | 0.00338 | -0.017 | 42.875
1 | 0.204 | 0.00364 | -0.018 | 56.159
1.5 | 0.264 | 0.00415 | -0.019 | 63.675
2 | 0.324 | 0.00445 | -0.02 | 72.7
2.5 | 0.383 | 0.00464 | -0.021 | 82.418
3 | 0.441 | 0.0057 | -0.022 | 77.415
3.5 | 0.499 | 0.00545 | -0.023 | 91.55
4 | 0.555 | 0.0069 | -0.024 | 80.501
4.5 | 0.611 | 0.00716 | -0.025 | 85.322
5 | 0.665 | 0.00753 | -0.026 | 88.355
5.5 | 0.718 | 0.00785 | -0.027 | 91.403
6 | 0.768 | 0.00817 | -0.028 | 94.056
6.5 | 0.817 | 0.00846 | -0.029 | 96.519
7 | 0.861 | 0.00884 | -0.03 | 97.453
7.5 | 0.901 | 0.00924 | -0.031 | 97.52
8 | 0.936 | 0.00961 | -0.032 | 97.472
8.5 | 0.967 | 0.01006 | -0.033 | 96.119
9 | 0.993 | 0.01053 | -0.034 | 94.304
9.5 | 1.013 | 0.01101 | -0.035 | 92.029
10 | 1.028 | 0.01153 | -0.036 | 89.142
10.5 | 1.037 | 0.01214 | -0.037 | 85.427
11 | 1.041 | 0.01292 | -0.037 | 80.531
11.5 | 1.039 | 0.01372 | -0.038 | 75.694
12 | 1.031 | 0.01471 | -0.039 | 70.081
12.5 | 1.016 | 0.01619 | -0.04 | 62.743
13 | 0.983 | 0.02035 | -0.04 | 48.33
13.5 | 0.846 | 0.06886 | -0.03 | 12.28
14 | 0.811 | 0.08496 | -0.027 | 9.549
14.5 | 0.788 | 0.09313 | -0.026 | 8.463
15 | 0.767 | 0.09793 | -0.027 | 7.836
15.5 | 0.744 | 0.10459 | -0.026 | 7.11
16 | 0.718 | 0.1128 | -0.026 | 6.369

## 98. Re 8M Mach 0.00 (2)
BIGFOIL.COM POLAR EXPORT
NACA67-112 a=0.6
NACA67-112 a=0.6 |  |  |  | Cl Max: | 1.6333 | at alpha= | 20 | deg
XFOIL ncrit=9 |  |  |  | L/D Max: | 103.227 | at alpha= | 9.5 | deg
Re: | 8000000 |  |  | Cd Min: | 0.03537 | at alpha= | 20 | deg
Mach: | 0 |  |  | Cl=0 at alpha= | -0.9375 | deg
|  |  |  | @ Cl=0.1, Cd= | 0.0033223
|  |  |  | @ Cl=0.4, Cd= | 0.0058842
|  |  |  | @ Cl=0.6, Cd= | 0.0068218
alpha (deg) | Cl | Cd | Cm | Cl/Cd
-20 | -1.5377 | 0.03399 | -0.0766 | -45.2398
-19.5 | -1.5237 | 0.0315 | -0.0749 | -48.3714
-19 | -1.5229 | 0.02826 | -0.0717 | -53.8889
-18.5 | -1.5038 | 0.02554 | -0.0709 | -58.8802
-18 | -1.4952 | 0.02339 | -0.0665 | -63.9248
-17.5 | -1.4841 | 0.02136 | -0.0622 | -69.4803
-17 | -1.4658 | 0.01974 | -0.0582 | -74.2553
-16.5 | -1.4403 | 0.01861 | -0.0549 | -77.3939
-16 | -1.4135 | 0.01746 | -0.0516 | -80.9565
-15.5 | -1.3845 | 0.01646 | -0.0485 | -84.113
-15 | -1.3529 | 0.01556 | -0.0455 | -86.9473
-14.5 | -1.3189 | 0.0148 | -0.0427 | -89.1149
-14 | -1.2833 | 0.01411 | -0.0401 | -90.9497
-13.5 | -1.2468 | 0.01348 | -0.0375 | -92.4926
-13 | -1.2095 | 0.01286 | -0.0349 | -94.0513
-12.5 | -1.1717 | 0.0123 | -0.0322 | -95.2602
-12 | -1.1323 | 0.01184 | -0.0298 | -95.6334
-11.5 | -1.0883 | 0.01139 | -0.0282 | -95.5487
-11 | -1.0447 | 0.01069 | -0.0266 | -97.7268
-10.5 | -0.999 | 0.01013 | -0.0254 | -98.618
-10 | -0.9514 | 0.00967 | -0.0244 | -98.3868
-9.5 | -0.9031 | 0.0092 | -0.0236 | -98.163
-9 | -0.8533 | 0.00882 | -0.023 | -96.746
-8.5 | -0.8032 | 0.00844 | -0.0224 | -95.1659
-8 | -0.7521 | 0.00811 | -0.022 | -92.7374
-7.5 | -0.7007 | 0.00779 | -0.0217 | -89.9487
-7 | -0.6492 | 0.00747 | -0.0213 | -86.9076
-6.5 | -0.5971 | 0.00714 | -0.021 | -83.6275
-6 | -0.5441 | 0.00686 | -0.0209 | -79.3149
-5.5 | -0.4904 | 0.00662 | -0.021 | -74.0785
-5 | -0.4371 | 0.00633 | -0.0209 | -69.0521
-4.5 | -0.3834 | 0.00608 | -0.0209 | -63.0592
-4 | -0.3291 | 0.00586 | -0.021 | -56.1604
-3.5 | -0.2745 | 0.00567 | -0.0212 | -48.4127
-3 | -0.2194 | 0.00551 | -0.0214 | -39.8185
-2.5 | -0.1642 | 0.0053 | -0.0217 | -30.9811
-2 | -0.1104 | 0.00499 | -0.0217 | -22.1242
-1.5 | -0.0584 | 0.00465 | -0.0214 | -12.5591
-1 | -0.0065 | 0.00422 | -0.021 | -1.5403
-0.5 | 0.0455 | 0.00386 | -0.0208 | 11.7876
0 | 0.094 | 0.00337 | -0.0198 | 27.8932
0.5 | 0.1317 | 0.00307 | -0.0168 | 42.899
1 | 0.173 | 0.00398 | -0.0145 | 43.4673
2 | 0.2729 | 0.0048 | -0.013 | 56.8542
2.5 | 0.3219 | 0.0053 | -0.0121 | 60.7358
3 | 0.3705 | 0.00572 | -0.0111 | 64.7727
3.5 | 0.4226 | 0.00601 | -0.0108 | 70.3161
4 | 0.4753 | 0.00624 | -0.0106 | 76.1699
4.5 | 0.5283 | 0.00646 | -0.0104 | 81.7802
5 | 0.5803 | 0.00671 | -0.0101 | 86.4829
5.5 | 0.6314 | 0.007 | -0.0096 | 90.2
6 | 0.6815 | 0.0073 | -0.009 | 93.3562
6.5 | 0.7309 | 0.00761 | -0.0082 | 96.0447
7 | 0.7802 | 0.0079 | -0.0074 | 98.7595
7.5 | 0.8287 | 0.00821 | -0.0064 | 100.9379
8 | 0.8749 | 0.00858 | -0.0051 | 101.9697
8.5 | 0.9166 | 0.00895 | -0.0027 | 102.4134
9 | 0.959 | 0.0093 | -0.0006 | 103.1183
9.5 | 1.0013 | 0.0097 | 0.0015 | 103.2268
10 | 1.0438 | 0.01012 | 0.0034 | 103.1423
10.5 | 1.0847 | 0.01062 | 0.0055 | 102.1375
11 | 1.1239 | 0.01128 | 0.0079 | 99.6365
12 | 1.2039 | 0.01237 | 0.0121 | 97.3242
12.5 | 1.2431 | 0.01294 | 0.0142 | 96.0665
13 | 1.2812 | 0.01356 | 0.0164 | 94.4838
13.5 | 1.3177 | 0.01427 | 0.0187 | 92.3406
14 | 1.3527 | 0.01504 | 0.0212 | 89.9402
14.5 | 1.3846 | 0.01596 | 0.0241 | 86.7544
15 | 1.4156 | 0.01696 | 0.0269 | 83.467
15.5 | 1.441 | 0.01824 | 0.0305 | 79.0022
16 | 1.4688 | 0.01935 | 0.0334 | 75.907
17.5 | 1.5593 | 0.02357 | 0.0386 | 66.1561
18 | 1.5772 | 0.02551 | 0.0417 | 61.8267
18.5 | 1.5916 | 0.02775 | 0.0448 | 57.355
19 | 1.6132 | 0.02957 | 0.0469 | 54.5553
19.5 | 1.6249 | 0.03225 | 0.0494 | 50.3845
20 | 1.6333 | 0.03537 | 0.0515 | 46.1776

## 99. Re 8M Mach 0.10 (1)
BIGFOIL.COM POLAR EXPORT
NACA67-112 a=0.6
NACA67-112 a=0.6 |  |  |  | Cl Max: | 1.029 | at alpha= | 11 | deg
JavaFoil+Calcfoil stall+Eppler ext transition |  |  |  | L/D Max: | 97.163 | at alpha= | 7.5 | deg
Re: | 8000000 |  |  | Cd Min: | 0.00327 | at alpha= | 0 | deg
Mach: | 0.1 |  |  | Cl=0 at alpha= | -0.70492 | deg
|  |  |  | @ Cl=0.1, Cd= | 0.0032971
|  |  |  | @ Cl=0.4, Cd= | 0.0049341
|  |  |  | @ Cl=0.6, Cd= | 0.00712
alpha (deg) | Cl | Cd | Cm | Cl/Cd
-16 | -0.613 | 0.11616 | 0.008 | -5.274
-15.5 | -0.637 | 0.10603 | 0.007 | -6.012
-15 | -0.659 | 0.103 | 0.007 | -6.396
-14.5 | -0.681 | 0.09453 | 0.007 | -7.203
-14 | -0.701 | 0.08889 | 0.006 | -7.881
-13.5 | -0.719 | 0.08251 | 0.006 | -8.712
-13 | -0.737 | 0.07482 | 0.006 | -9.847
-12.5 | -0.753 | 0.06699 | 0.005 | -11.243
-12 | -0.887 | 0.01593 | 0.007 | -55.675
-11.5 | -0.907 | 0.01291 | 0.006 | -70.204
-11 | -0.91 | 0.01186 | 0.005 | -76.709
-10.5 | -0.905 | 0.01119 | 0.004 | -80.887
-10 | -0.894 | 0.0105 | 0.003 | -85.156
-9.5 | -0.877 | 0.01 | 0.003 | -87.674
-9 | -0.85 | 0.0096 | 0.002 | -88.609
-8.5 | -0.819 | 0.00916 | 0.001 | -89.411
-8 | -0.784 | 0.00876 | 0 | -89.42
-7.5 | -0.744 | 0.0084 | -0.001 | -88.626
-7 | -0.702 | 0.00672 | -0.002 | -104.364
-6.5 | -0.656 | 0.00702 | -0.003 | -93.453
-6 | -0.607 | 0.00678 | -0.004 | -89.49
-5.5 | -0.556 | 0.00651 | -0.005 | -85.353
-5 | -0.503 | 0.00672 | -0.006 | -74.88
-4.5 | -0.448 | 0.00643 | -0.007 | -69.602
-4 | -0.391 | 0.00621 | -0.008 | -63.065
-3.5 | -0.334 | 0.006 | -0.009 | -55.584
-3 | -0.275 | 0.00588 | -0.01 | -46.782
-2.5 | -0.216 | 0.00567 | -0.011 | -38.106
-2 | -0.156 | 0.00476 | -0.012 | -32.803
-1.5 | -0.096 | 0.00455 | -0.013 | -21.128
-1 | -0.036 | 0.00441 | -0.014 | -8.125
-0.5 | 0.025 | 0.00386 | -0.015 | 6.368
0 | 0.085 | 0.00327 | -0.016 | 26.044
0.5 | 0.146 | 0.00338 | -0.017 | 43.056
1 | 0.205 | 0.00365 | -0.018 | 56.254
1.5 | 0.265 | 0.00413 | -0.019 | 64.274
2 | 0.325 | 0.00448 | -0.02 | 72.53
2.5 | 0.385 | 0.00466 | -0.021 | 82.512
3 | 0.443 | 0.00572 | -0.022 | 77.477
3.5 | 0.501 | 0.00545 | -0.023 | 91.899
4 | 0.558 | 0.00694 | -0.024 | 80.448
4.5 | 0.614 | 0.00718 | -0.025 | 85.457
5 | 0.668 | 0.00756 | -0.026 | 88.366
5.5 | 0.721 | 0.00788 | -0.027 | 91.464
6 | 0.771 | 0.00822 | -0.028 | 93.824
6.5 | 0.819 | 0.00853 | -0.029 | 96.084
7 | 0.864 | 0.0089 | -0.03 | 96.99
7.5 | 0.903 | 0.00929 | -0.031 | 97.163
8 | 0.937 | 0.00969 | -0.032 | 96.746
8.5 | 0.967 | 0.01015 | -0.033 | 95.29
9 | 0.991 | 0.01062 | -0.034 | 93.297
9.5 | 1.009 | 0.01113 | -0.035 | 90.657
10 | 1.022 | 0.01168 | -0.036 | 87.525
10.5 | 1.028 | 0.01233 | -0.037 | 83.423
11 | 1.029 | 0.01313 | -0.038 | 78.336
11.5 | 1.023 | 0.01398 | -0.038 | 73.169
12 | 1.01 | 0.01529 | -0.039 | 66.014
12.5 | 0.993 | 0.01628 | -0.04 | 60.993
13 | 0.835 | 0.06683 | -0.029 | 12.492
13.5 | 0.805 | 0.07825 | -0.028 | 10.285
14 | 0.776 | 0.08929 | -0.025 | 8.69
14.5 | 0.751 | 0.09652 | -0.025 | 7.78
15 | 0.726 | 0.10215 | -0.025 | 7.104
15.5 | 0.699 | 0.10935 | -0.025 | 6.392
16 | 0.673 | 0.11409 | -0.026 | 5.899

## 100. Re 8M Mach 0.10 (2)
BIGFOIL.COM POLAR EXPORT
NACA67-112 a=0.6
NACA67-112 a=0.6 |  |  |  | Cl Max: | 1.6086 | at alpha= | 20 | deg
XFOIL ncrit=9 |  |  |  | L/D Max: | 102.42 | at alpha= | 9 | deg
Re: | 8000000 |  |  | Cd Min: | 0.03973 | at alpha= | 20 | deg
Mach: | 0.1 |  |  | Cl=0 at alpha= | -0.94061 | deg
|  |  |  | @ Cl=0.1, Cd= | 0.0033173
|  |  |  | @ Cl=0.4, Cd= | 0.0058921
|  |  |  | @ Cl=0.6, Cd= | 0.0068303
alpha (deg) | Cl | Cd | Cm | Cl/Cd
-20 | -1.5006 | 0.03939 | -0.082 | -38.096
-19.5 | -1.4928 | 0.03587 | -0.0809 | -41.617
-19 | -1.5096 | 0.03168 | -0.0762 | -47.6515
-18.5 | -1.4763 | 0.02864 | -0.0786 | -51.5468
-18 | -1.4685 | 0.02635 | -0.0745 | -55.7306
-17.5 | -1.4675 | 0.02357 | -0.0694 | -62.2613
-17 | -1.4585 | 0.02131 | -0.0645 | -68.442
-16.5 | -1.4366 | 0.01985 | -0.0606 | -72.3728
-16 | -1.4127 | 0.01847 | -0.0568 | -76.4862
-15.5 | -1.3862 | 0.01727 | -0.0531 | -80.2664
-15 | -1.3558 | 0.01624 | -0.0497 | -83.4852
-14.5 | -1.3229 | 0.01537 | -0.0466 | -86.0703
-14 | -1.2877 | 0.01458 | -0.0436 | -88.3196
-13.5 | -1.2515 | 0.01385 | -0.0407 | -90.361
-13 | -1.214 | 0.01316 | -0.0379 | -92.2492
-12.5 | -1.1758 | 0.01255 | -0.0351 | -93.6892
-12 | -1.1365 | 0.01203 | -0.0324 | -94.4722
-11.5 | -1.0942 | 0.01157 | -0.0302 | -94.5722
-11 | -1.0495 | 0.01093 | -0.0285 | -96.0201
-10.5 | -1.0039 | 0.0103 | -0.027 | -97.466
-10 | -0.9563 | 0.0098 | -0.0258 | -97.5816
-9.5 | -0.9077 | 0.0093 | -0.0248 | -97.6022
-9 | -0.8576 | 0.00891 | -0.0241 | -96.2514
-8.5 | -0.8072 | 0.00851 | -0.0234 | -94.8531
-8 | -0.7559 | 0.00816 | -0.0229 | -92.6348
-7.5 | -0.7041 | 0.00784 | -0.0224 | -89.8087
-7 | -0.6522 | 0.00751 | -0.022 | -86.8442
-6.5 | -0.5999 | 0.00717 | -0.0216 | -83.6681
-6 | -0.5466 | 0.00688 | -0.0214 | -79.4477
-5.5 | -0.4925 | 0.00663 | -0.0214 | -74.2836
-5 | -0.4389 | 0.00635 | -0.0213 | -69.1181
-4.5 | -0.3849 | 0.00609 | -0.0213 | -63.202
-4 | -0.3304 | 0.00587 | -0.0213 | -56.2862
-3.5 | -0.2755 | 0.00568 | -0.0215 | -48.5035
-3 | -0.22 | 0.00552 | -0.0217 | -39.8551
-2.5 | -0.1646 | 0.00531 | -0.022 | -30.9981
-2 | -0.1105 | 0.005 | -0.022 | -22.1
-1.5 | -0.0582 | 0.00466 | -0.0216 | -12.4893
-1 | -0.0062 | 0.00422 | -0.0212 | -1.4692
-0.5 | 0.046 | 0.00386 | -0.0209 | 11.9171
0 | 0.0946 | 0.00336 | -0.02 | 28.1548
0.5 | 0.1325 | 0.00306 | -0.0169 | 43.3007
1 | 0.1737 | 0.00398 | -0.0145 | 43.6432
2 | 0.2737 | 0.00482 | -0.0129 | 56.7842
2.5 | 0.3228 | 0.00531 | -0.012 | 60.791
3 | 0.3716 | 0.00574 | -0.0109 | 64.7387
3.5 | 0.4239 | 0.00602 | -0.0105 | 70.4153
4 | 0.4769 | 0.00626 | -0.0103 | 76.1821
4.5 | 0.5301 | 0.00647 | -0.0101 | 81.932
5 | 0.5823 | 0.00673 | -0.0097 | 86.523
5.5 | 0.6335 | 0.00702 | -0.0092 | 90.2422
6 | 0.6838 | 0.00732 | -0.0084 | 93.4153
6.5 | 0.7331 | 0.00765 | -0.0075 | 95.8301
7 | 0.7828 | 0.00794 | -0.0066 | 98.5894
7.5 | 0.8313 | 0.00826 | -0.0056 | 100.6416
8 | 0.8755 | 0.00863 | -0.0036 | 101.4484
8.5 | 0.9176 | 0.00901 | -0.0012 | 101.8424
9 | 0.9607 | 0.00938 | 0.001 | 102.42
9.5 | 1.0035 | 0.0098 | 0.003 | 102.398
10 | 1.0463 | 0.01024 | 0.0051 | 102.1777
10.5 | 1.0875 | 0.01078 | 0.0073 | 100.8813
11 | 1.127 | 0.01146 | 0.0098 | 98.3421
11.5 | 1.1684 | 0.01195 | 0.0119 | 97.7741
12 | 1.2083 | 0.01258 | 0.0142 | 96.0493
12.5 | 1.2474 | 0.01318 | 0.0165 | 94.6434
13 | 1.2858 | 0.01386 | 0.0189 | 92.7706
13.5 | 1.3216 | 0.01464 | 0.0216 | 90.2732
14 | 1.3565 | 0.01551 | 0.0243 | 87.4597
14.5 | 1.3878 | 0.01652 | 0.0274 | 84.0073
15 | 1.4158 | 0.01775 | 0.0309 | 79.7634
15.5 | 1.4389 | 0.01921 | 0.0349 | 74.9037
16 | 1.4718 | 0.02047 | 0.0369 | 71.9003
17 | 1.5367 | 0.02318 | 0.0402 | 66.2942
17.5 | 1.5567 | 0.02504 | 0.0435 | 62.1685
18 | 1.5736 | 0.02717 | 0.0467 | 57.9168
18.5 | 1.5852 | 0.02979 | 0.0499 | 53.2125
19 | 1.601 | 0.03223 | 0.0523 | 49.6742
19.5 | 1.6057 | 0.03576 | 0.0548 | 44.9021
20 | 1.6086 | 0.03973 | 0.0567 | 40.4883

## 101. Re 8M Mach 0.25 (1)
BIGFOIL.COM POLAR EXPORT
NACA67-112 a=0.6
NACA67-112 a=0.6 |  |  |  | Cl Max: | 0.974 | at alpha= | 9.5 | deg
JavaFoil+Calcfoil stall+Eppler ext transition |  |  |  | L/D Max: | 94.646 | at alpha= | 7 | deg
Re: | 8000000 |  |  | Cd Min: | 0.00319 | at alpha= | 0.5 | deg
Mach: | 0.25 |  |  | Cl=0 at alpha= | -0.70161 | deg
|  |  |  | @ Cl=0.1, Cd= | 0.0032694
|  |  |  | @ Cl=0.4, Cd= | 0.0049217
|  |  |  | @ Cl=0.6, Cd= | 0.10418
alpha (deg) | Cl | Cd | Cm | Cl/Cd
-15 | -0.325 | 0.11358 | 0.006 | -2.859
-14.5 | -0.387 | 0.10727 | 0.006 | -3.605
-14 | -0.444 | 0.09883 | 0.006 | -4.495
-13.5 | -0.497 | 0.0912 | 0.005 | -5.449
-13 | -0.545 | 0.08484 | 0.005 | -6.424
-12.5 | -0.587 | 0.07908 | 0.005 | -7.426
-12 | -0.624 | 0.07356 | 0.004 | -8.483
-11.5 | -0.655 | 0.06804 | 0.004 | -9.624
-11 | -0.68 | 0.06185 | 0.003 | -10.995
-10.5 | -0.828 | 0.01308 | 0.004 | -63.282
-10 | -0.846 | 0.01132 | 0.004 | -74.726
-9.5 | -0.846 | 0.01073 | 0.003 | -78.786
-9 | -0.832 | 0.01008 | 0.002 | -82.534
-8.5 | -0.81 | 0.00967 | 0.001 | -83.685
-8 | -0.782 | 0.00913 | 0 | -85.571
-7.5 | -0.748 | 0.00871 | -0.001 | -85.79
-7 | -0.709 | 0.00835 | -0.002 | -84.907
-6.5 | -0.665 | 0.00802 | -0.003 | -82.936
-6 | -0.618 | 0.00636 | -0.004 | -97.134
-5.5 | -0.567 | 0.00668 | -0.005 | -84.914
-5 | -0.514 | 0.00638 | -0.006 | -80.545
-4.5 | -0.459 | 0.00612 | -0.007 | -74.973
-4 | -0.401 | 0.00633 | -0.009 | -63.376
-3.5 | -0.342 | 0.0061 | -0.01 | -56.131
-3 | -0.282 | 0.00599 | -0.011 | -47.15
-2.5 | -0.222 | 0.00577 | -0.012 | -38.399
-2 | -0.16 | 0.00483 | -0.013 | -33.224
-1.5 | -0.099 | 0.00435 | -0.014 | -22.706
-1 | -0.037 | 0.00444 | -0.015 | -8.289
-0.5 | 0.025 | 0.00387 | -0.016 | 6.515
0 | 0.087 | 0.00329 | -0.017 | 26.568
0.5 | 0.15 | 0.00319 | -0.018 | 46.902
1 | 0.211 | 0.00367 | -0.019 | 57.533
1.5 | 0.273 | 0.00421 | -0.02 | 64.78
2 | 0.334 | 0.00428 | -0.021 | 77.996
2.5 | 0.395 | 0.00477 | -0.022 | 82.774
3 | 0.455 | 0.00659 | -0.023 | 69.017
3.5 | 0.514 | 0.00682 | -0.024 | 75.311
4 | 0.572 | 0.00707 | -0.025 | 80.939
4.5 | 0.629 | 0.00739 | -0.026 | 85.064
5 | 0.683 | 0.00781 | -0.027 | 87.557
5.5 | 0.736 | 0.00812 | -0.028 | 90.725
6 | 0.786 | 0.00845 | -0.029 | 93.053
6.5 | 0.834 | 0.00884 | -0.03 | 94.348
7 | 0.875 | 0.00925 | -0.031 | 94.646
7.5 | 0.91 | 0.00969 | -0.032 | 93.939
8 | 0.938 | 0.01012 | -0.033 | 92.741
8.5 | 0.959 | 0.01065 | -0.034 | 90.049
9 | 0.971 | 0.01119 | -0.035 | 86.724
9.5 | 0.974 | 0.01181 | -0.036 | 82.447
10 | 0.967 | 0.01252 | -0.037 | 77.253
10.5 | 0.948 | 0.01392 | -0.038 | 68.085
11 | 0.776 | 0.05984 | -0.026 | 12.97
11.5 | 0.743 | 0.06635 | -0.025 | 11.19
12 | 0.698 | 0.0775 | -0.022 | 9.011
12.5 | 0.655 | 0.08405 | -0.022 | 7.797
13 | 0.609 | 0.08596 | -0.023 | 7.082
13.5 | 0.554 | 0.09374 | -0.023 | 5.914
14 | 0.496 | 0.0971 | -0.024 | 5.113
14.5 | 0.433 | 0.10418 | -0.024 | 4.158

## 102. Re 8M Mach 0.25 (2)
BIGFOIL.COM POLAR EXPORT
NACA67-112 a=0.6
NACA67-112 a=0.6 |  |  |  | Cl Max: | 1.4142 | at alpha= | 16 | deg
XFOIL ncrit=9 |  |  |  | L/D Max: | 98.4296 | at alpha= | 9 | deg
Re: | 8000000 |  |  | Cd Min: | 0.20511 | at alpha= | -19.5 | deg
Mach: | 0.25 |  |  | Cl=0 at alpha= | -0.9606 | deg
|  |  |  | @ Cl=0.1, Cd= | 0.0033247
|  |  |  | @ Cl=0.4, Cd= | 0.0059396
|  |  |  | @ Cl=0.6, Cd= | 0.0069031
alpha (deg) | Cl | Cd | Cm | Cl/Cd
-19.5 | -0.6548 | 0.20511 | 0.0011 | -3.1924
-19 | -0.6302 | 0.19629 | -0.0073 | -3.2106
-18.5 | -0.6544 | 0.17782 | -0.0146 | -3.6801
-18 | -0.714 | 0.15205 | -0.0277 | -4.6958
-17.5 | -1.0809 | 0.07167 | -0.0804 | -15.0816
-17 | -1.158 | 0.0521 | -0.094 | -22.2265
-16.5 | -1.2114 | 0.04155 | -0.0964 | -29.1552
-16 | -1.2426 | 0.03502 | -0.0937 | -35.4826
-15.5 | -1.2834 | 0.02877 | -0.0874 | -44.609
-15 | -1.2907 | 0.02512 | -0.0811 | -51.3814
-14.5 | -1.2843 | 0.02235 | -0.0749 | -57.4631
-14 | -1.2645 | 0.02041 | -0.0693 | -61.9549
-13.5 | -1.2489 | 0.01817 | -0.0629 | -68.7342
-13 | -1.2208 | 0.01658 | -0.0577 | -73.6309
-12.5 | -1.1865 | 0.01537 | -0.0531 | -77.1958
-12 | -1.1504 | 0.01421 | -0.0487 | -80.9571
-11.5 | -1.1116 | 0.0132 | -0.0446 | -84.2121
-11 | -1.0697 | 0.01246 | -0.0408 | -85.8507
-10.5 | -1.0272 | 0.01163 | -0.0373 | -88.3233
-10 | -0.9805 | 0.01076 | -0.0347 | -91.1245
-9.5 | -0.9318 | 0.00999 | -0.0325 | -93.2733
-9 | -0.8799 | 0.00951 | -0.0309 | -92.5237
-8.5 | -0.8283 | 0.00897 | -0.0293 | -92.3411
-8 | -0.7758 | 0.0085 | -0.028 | -91.2706
-7.5 | -0.7225 | 0.0081 | -0.0269 | -89.1975
-7 | -0.668 | 0.00779 | -0.0261 | -85.751
-6.5 | -0.6143 | 0.00737 | -0.0251 | -83.3514
-6 | -0.5596 | 0.00702 | -0.0245 | -79.7151
-5.5 | -0.504 | 0.00674 | -0.0241 | -74.7774
-5 | -0.4483 | 0.00647 | -0.0237 | -69.289
-4.5 | -0.3929 | 0.00618 | -0.0234 | -63.5761
-4 | -0.337 | 0.00593 | -0.0232 | -56.8297
-3.5 | -0.2803 | 0.00575 | -0.0232 | -48.7478
-3 | -0.2233 | 0.00557 | -0.0233 | -40.0898
-2.5 | -0.1661 | 0.00537 | -0.0235 | -30.9311
-2 | -0.1103 | 0.00507 | -0.0234 | -21.7554
-1.5 | -0.0572 | 0.0047 | -0.0229 | -12.1702
-1 | -0.0042 | 0.00425 | -0.0224 | -0.98824
-0.5 | 0.0491 | 0.00388 | -0.0219 | 12.6546
0 | 0.0982 | 0.00334 | -0.0207 | 29.4012
0.5 | 0.137 | 0.00301 | -0.0175 | 45.515
1 | 0.1774 | 0.00398 | -0.0146 | 44.5729
1.5 | 0.2281 | 0.00445 | -0.0136 | 51.2584
2 | 0.2782 | 0.00487 | -0.0124 | 57.1253
2.5 | 0.3278 | 0.00538 | -0.0112 | 60.9294
3 | 0.3772 | 0.00582 | -0.0098 | 64.811
3.5 | 0.4306 | 0.0061 | -0.0092 | 70.5902
4 | 0.4846 | 0.00635 | -0.0087 | 76.315
4.5 | 0.5386 | 0.00658 | -0.0082 | 81.8541
5 | 0.5917 | 0.00685 | -0.0074 | 86.3796
5.5 | 0.6433 | 0.00718 | -0.0064 | 89.5961
6 | 0.6946 | 0.00749 | -0.0052 | 92.737
7 | 0.7896 | 0.00811 | -0.001 | 97.3613
7.5 | 0.8347 | 0.0085 | 0.0016 | 98.2
8 | 0.8795 | 0.00898 | 0.0043 | 97.9399
8.5 | 0.9257 | 0.00941 | 0.0066 | 98.3741
9 | 0.9715 | 0.00987 | 0.0091 | 98.4296
9.5 | 1.0162 | 0.01042 | 0.0118 | 97.524
10 | 1.0596 | 0.0111 | 0.0146 | 95.4595
10.5 | 1.1024 | 0.01179 | 0.0176 | 93.503
11.5 | 1.1882 | 0.0132 | 0.0236 | 90.0152
12 | 1.2283 | 0.01414 | 0.027 | 86.867
12.5 | 1.2684 | 0.01497 | 0.0303 | 84.7295
13 | 1.3039 | 0.01618 | 0.0343 | 80.5871
13.5 | 1.3327 | 0.01777 | 0.039 | 74.9972
14 | 1.3589 | 0.01954 | 0.0438 | 69.5445
14.5 | 1.3807 | 0.02154 | 0.0489 | 64.0994
15 | 1.4021 | 0.02347 | 0.0538 | 59.7401
15.5 | 1.4023 | 0.02732 | 0.0593 | 51.3287
16 | 1.4142 | 0.0312 | 0.0618 | 45.3269
16.5 | 1.4112 | 0.03546 | 0.066 | 39.797
17 | 1.3691 | 0.04356 | 0.0691 | 31.4302
17.5 | 1.3227 | 0.05388 | 0.0682 | 24.549
18 | 1.3158 | 0.06141 | 0.0658 | 21.4265
18.5 | 1.2664 | 0.07632 | 0.0571 | 16.5933
19 | 1.2083 | 0.09541 | 0.0442 | 12.6643
19.5 | 0.9162 | 0.16094 | 0.002 | 5.6928

## 103. Re 8M Mach 0.50 (1)
BIGFOIL.COM POLAR EXPORT
NACA67-112 a=0.6
NACA67-112 a=0.6 |  |  |  | Cl Max: | 1.128 | at alpha= | 20 | deg
JavaFoil+Calcfoil stall+Eppler ext transition |  |  |  | L/D Max: | 84.704 | at alpha= | 5.5 | deg
Re: | 8000000 |  |  | Cd Min: | 0.00317 | at alpha= | 0 | deg
Mach: | 0.5 |  |  | Cl=0 at alpha= | -0.7029 | deg
|  |  |  | @ Cl=0.1, Cd= | 0.0031732
|  |  |  | @ Cl=0.4, Cd= | 0.0054942
|  |  |  | @ Cl=0.6, Cd= | 0.00766
alpha (deg) | Cl | Cd | Cm | Cl/Cd
-20 | -1.049 | 0.14902 | 0.015 | -7.042
-19.5 | -1.02 | 0.14712 | 0.014 | -6.933
-19 | -0.994 | 0.14141 | 0.013 | -7.026
-18.5 | -0.972 | 0.13936 | 0.013 | -6.974
-18 | -0.945 | 0.13281 | 0.012 | -7.113
-17.5 | -0.915 | 0.12807 | 0.011 | -7.145
-17 | -0.886 | 0.12362 | 0.01 | -7.165
-16.5 | -0.859 | 0.11851 | 0.01 | -7.251
-16 | -0.833 | 0.11693 | 0.009 | -7.122
-15.5 | -0.807 | 0.11428 | 0.009 | -7.061
-15 | -0.779 | 0.10772 | 0.008 | -7.234
-14.5 | -0.753 | 0.09969 | 0.007 | -7.55
-14 | -0.726 | 0.09272 | 0.007 | -7.834
-13.5 | -0.7 | 0.08636 | 0.006 | -8.109
-13 | -0.671 | 0.09462 | 0.005 | -7.088
-12.5 | -0.644 | 0.0875 | 0.005 | -7.356
-12 | -0.618 | 0.07855 | 0.004 | -7.862
-11.5 | -0.591 | 0.07255 | 0.004 | -8.152
-11 | -0.567 | 0.0658 | 0.004 | -8.615
-10.5 | -0.649 | 0.01367 | 0.005 | -47.524
-10 | -0.507 | 0.07006 | 0.002 | -7.241
-9.5 | -0.481 | 0.06129 | 0.001 | -7.85
-9 | -0.456 | 0.05454 | 0.001 | -8.361
-8.5 | -0.445 | 0.03945 | 0.001 | -11.277
-8 | -0.399 | 0.05443 | 0 | -7.325
-7.5 | -0.374 | 0.04685 | -0.001 | -7.973
-7 | -0.423 | 0.01005 | -0.003 | -42.101
-6.5 | -0.606 | 0.00957 | -0.004 | -63.345
-6 | -0.622 | 0.00895 | -0.005 | -69.488
-5.5 | -0.596 | 0.00837 | -0.006 | -71.232
-5 | -0.553 | 0.00791 | -0.007 | -69.954
-4.5 | -0.5 | 0.0075 | -0.008 | -66.727
-4 | -0.442 | 0.00709 | -0.009 | -62.295
-3.5 | -0.379 | 0.00681 | -0.011 | -55.676
-3 | -0.314 | 0.00655 | -0.012 | -47.883
-2.5 | -0.247 | 0.00521 | -0.013 | -47.351
-2 | -0.179 | 0.00541 | -0.014 | -33.02
-1.5 | -0.11 | 0.00427 | -0.015 | -25.779
-1 | -0.041 | 0.00424 | -0.016 | -9.694
-0.5 | 0.028 | 0.00359 | -0.018 | 7.848
0 | 0.098 | 0.00317 | -0.019 | 30.781
0.5 | 0.167 | 0.00328 | -0.02 | 50.891
1 | 0.235 | 0.00359 | -0.021 | 65.534
1.5 | 0.304 | 0.00463 | -0.022 | 65.647
2 | 0.372 | 0.00521 | -0.023 | 71.411
2.5 | 0.439 | 0.00589 | -0.025 | 74.53
3 | 0.505 | 0.00716 | -0.026 | 70.513
3.5 | 0.569 | 0.00748 | -0.027 | 76.108
4 | 0.631 | 0.00784 | -0.028 | 80.501
4.5 | 0.69 | 0.00835 | -0.029 | 82.683
5 | 0.743 | 0.00881 | -0.03 | 84.399
5.5 | 0.789 | 0.00932 | -0.031 | 84.704
6 | 0.823 | 0.00989 | -0.032 | 83.19
6.5 | 0.835 | 0.01061 | -0.033 | 78.652
7 | 0.777 | 0.01142 | -0.035 | 68.005
7.5 | 0.547 | 0.01202 | -0.036 | 45.487
8 | 0.484 | 0.04528 | -0.024 | 10.686
8.5 | 0.501 | 0.05662 | -0.019 | 8.848
9 | 0.643 | 0.01381 | -0.039 | 46.562
9.5 | 0.561 | 0.0568 | -0.024 | 9.871
10 | 0.583 | 0.06556 | -0.022 | 8.888
10.5 | 0.608 | 0.07443 | -0.021 | 8.169
11 | 0.766 | 0.01709 | -0.043 | 44.824
11.5 | 0.671 | 0.06857 | -0.028 | 9.789
12 | 0.692 | 0.07813 | -0.025 | 8.854
12.5 | 0.716 | 0.08636 | -0.025 | 8.295
13 | 0.743 | 0.09476 | -0.026 | 7.845
13.5 | 0.773 | 0.08797 | -0.028 | 8.782
14 | 0.798 | 0.09521 | -0.028 | 8.379
14.5 | 0.823 | 0.10259 | -0.028 | 8.025
15 | 0.852 | 0.10769 | -0.03 | 7.91
15.5 | 0.879 | 0.11514 | -0.031 | 7.633
16 | 0.903 | 0.11634 | -0.03 | 7.758
16.5 | 0.929 | 0.12052 | -0.031 | 7.705
17 | 0.958 | 0.12373 | -0.033 | 7.744
17.5 | 0.99 | 0.12581 | -0.036 | 7.87
18 | 1.014 | 0.13644 | -0.036 | 7.435
18.5 | 1.035 | 0.13664 | -0.035 | 7.578
19 | 1.063 | 0.14168 | -0.036 | 7.504
19.5 | 1.096 | 0.14116 | -0.039 | 7.762
20 | 1.128 | 0.1431 | -0.041 | 7.882

## 104. Re 8M Mach 0.50 (2)
BIGFOIL.COM POLAR EXPORT
NACA67-112 a=0.6
NACA67-112 a=0.6 |  |  |  | Cl Max: | 0.9121 | at alpha= | 9 | deg
XFOIL ncrit=9 |  |  |  | L/D Max: | 84.2269 | at alpha= | 6.5 | deg
Re: | 8000000 |  |  | Cd Min: | 0.13072 | at alpha= | 14 | deg
Mach: | 0.5 |  |  | Cl=0 at alpha= | -99 | deg
|  |  |  | @ Cl=0.1, Cd= | 0.00328
|  |  |  | @ Cl=0.4, Cd= | 0.0062755
|  |  |  | @ Cl=0.6, Cd= | 0.0075804
alpha (deg) | Cl | Cd | Cm | Cl/Cd
0 | 0.1151 | 0.00328 | -0.0243 | 35.0915
0.5 | 0.1576 | 0.00285 | -0.0201 | 55.2982
1 | 0.193 | 0.00398 | -0.0146 | 48.4925
1.5 | 0.2395 | 0.00463 | -0.0112 | 51.7279
2.5 | 0.3348 | 0.00572 | -0.0044 | 58.5315
3 | 0.3798 | 0.00616 | -0.0003 | 61.6558
3.5 | 0.4305 | 0.00645 | 0.0029 | 66.7442
4 | 0.4844 | 0.00675 | 0.0056 | 71.763
4.5 | 0.5385 | 0.0071 | 0.0083 | 75.8451
5 | 0.592 | 0.00752 | 0.0114 | 78.7234
5.5 | 0.6476 | 0.00794 | 0.0143 | 81.5617
6 | 0.7018 | 0.00846 | 0.0177 | 82.9551
6.5 | 0.7572 | 0.00899 | 0.0213 | 84.2269
7 | 0.8105 | 0.00965 | 0.0256 | 83.9896
7.5 | 0.8595 | 0.01065 | 0.0309 | 80.7042
8 | 0.9011 | 0.01234 | 0.0377 | 73.0227
9 | 0.9121 | 0.02324 | 0.056 | 39.247
9.5 | 0.8816 | 0.02935 | 0.0664 | 30.0375
10 | 0.8482 | 0.0356 | 0.0744 | 23.8258
10.5 | 0.808 | 0.04298 | 0.0793 | 18.7994
11 | 0.7642 | 0.0522 | 0.0794 | 14.6398
11.5 | 0.7307 | 0.06323 | 0.0739 | 11.5562
12 | 0.7068 | 0.07922 | 0.0617 | 8.922
12.5 | 0.6938 | 0.09194 | 0.0533 | 7.5462
13 | 0.6744 | 0.10525 | 0.045 | 6.4076
13.5 | 0.6592 | 0.11832 | 0.0371 | 5.5713
14 | 0.651 | 0.13072 | 0.0297 | 4.9801

## 105. Re 10M Mach 0.00 (1)
BIGFOIL.COM POLAR EXPORT
NACA67-112 a=0.6
NACA67-112 a=0.6 |  |  |  | Cl Max: | 1.042 | at alpha= | 11 | deg
JavaFoil+Calcfoil stall+Eppler ext transition |  |  |  | L/D Max: | 109.349 | at alpha= | 4.5 | deg
Re: | 10000000 |  |  | Cd Min: | 0.00407 | at alpha= | 1 | deg
Mach: | 0 |  |  | Cl=0 at alpha= | -0.7 | deg
|  |  |  | @ Cl=0.1, Cd= | 0.0044075
|  |  |  | @ Cl=0.4, Cd= | 0.0049945
|  |  |  | @ Cl=0.6, Cd= | 0.00555
alpha (deg) | Cl | Cd | Cm | Cl/Cd
-16.5 | -0.635 | 0.11933 | 0.008 | -5.322
-16 | -0.657 | 0.10957 | 0.008 | -5.996
-15.5 | -0.678 | 0.10263 | 0.008 | -6.607
-15 | -0.695 | 0.10072 | 0.007 | -6.895
-14.5 | -0.715 | 0.09071 | 0.007 | -7.887
-14 | -0.734 | 0.08342 | 0.007 | -8.793
-13.5 | -0.753 | 0.07426 | 0.007 | -10.135
-13 | -0.822 | 0.03714 | 0.008 | -22.13
-12.5 | -0.904 | 0.01519 | 0.008 | -59.538
-12 | -0.92 | 0.01296 | 0.007 | -70.981
-11.5 | -0.924 | 0.01187 | 0.006 | -77.852
-11 | -0.922 | 0.01112 | 0.005 | -82.896
-10.5 | -0.914 | 0.01057 | 0.004 | -86.465
-10 | -0.9 | 0.00997 | 0.003 | -90.279
-9.5 | -0.881 | 0.00954 | 0.003 | -92.321
-9 | -0.853 | 0.00915 | 0.002 | -93.233
-8.5 | -0.82 | 0.00876 | 0.001 | -93.655
-8 | -0.784 | 0.00692 | 0 | -113.29
-7.5 | -0.744 | 0.00666 | -0.001 | -111.609
-7 | -0.701 | 0.00702 | -0.002 | -99.844
-6.5 | -0.654 | 0.00673 | -0.003 | -97.267
-6 | -0.605 | 0.00646 | -0.004 | -93.674
-5.5 | -0.554 | 0.00678 | -0.005 | -81.772
-5 | -0.501 | 0.00648 | -0.006 | -77.316
-4.5 | -0.446 | 0.00619 | -0.007 | -72.032
-4 | -0.39 | 0.00598 | -0.008 | -65.109
-3.5 | -0.332 | 0.00584 | -0.009 | -56.836
-3 | -0.274 | 0.00567 | -0.01 | -48.305
-2.5 | -0.215 | 0.00562 | -0.011 | -38.24
-2 | -0.155 | 0.00507 | -0.012 | -30.649
-1.5 | -0.096 | 0.00506 | -0.013 | -18.907
-1 | -0.036 | 0.0047 | -0.014 | -7.59
-0.5 | 0.024 | 0.00452 | -0.015 | 5.412
0 | 0.085 | 0.00447 | -0.016 | 18.936
0.5 | 0.145 | 0.00422 | -0.017 | 34.31
1 | 0.204 | 0.00407 | -0.018 | 50.211
1.5 | 0.264 | 0.00435 | -0.019 | 60.671
2 | 0.324 | 0.00472 | -0.02 | 68.591
2.5 | 0.383 | 0.00476 | -0.021 | 80.498
3 | 0.441 | 0.00556 | -0.022 | 79.293
3.5 | 0.499 | 0.00574 | -0.023 | 86.931
4 | 0.556 | 0.00539 | -0.024 | 103.038
4.5 | 0.611 | 0.00559 | -0.025 | 109.349
5 | 0.666 | 0.00726 | -0.026 | 91.703
5.5 | 0.718 | 0.00758 | -0.027 | 94.735
6 | 0.769 | 0.00786 | -0.028 | 97.79
6.5 | 0.817 | 0.00817 | -0.029 | 100.072
7 | 0.862 | 0.00851 | -0.03 | 101.221
7.5 | 0.902 | 0.00888 | -0.031 | 101.522
8 | 0.937 | 0.00925 | -0.032 | 101.293
8.5 | 0.968 | 0.00966 | -0.033 | 100.203
9 | 0.994 | 0.01008 | -0.034 | 98.522
9.5 | 1.014 | 0.01055 | -0.035 | 96.067
10 | 1.029 | 0.01106 | -0.036 | 93.054
10.5 | 1.038 | 0.01168 | -0.037 | 88.919
11 | 1.042 | 0.01239 | -0.038 | 84.074
11.5 | 1.04 | 0.0132 | -0.038 | 78.756
12 | 1.032 | 0.01413 | -0.039 | 73.053
12.5 | 1.018 | 0.01545 | -0.04 | 65.884
13 | 0.997 | 0.01739 | -0.04 | 57.297
13.5 | 0.96 | 0.02218 | -0.04 | 43.29
14 | 0.817 | 0.0801 | -0.029 | 10.202
14.5 | 0.791 | 0.09045 | -0.027 | 8.743
15 | 0.77 | 0.09457 | -0.028 | 8.147
15.5 | 0.746 | 0.10187 | -0.027 | 7.322
16 | 0.721 | 0.10908 | -0.027 | 6.609

## 106. Re 10M Mach 0.00 (2)
BIGFOIL.COM POLAR EXPORT
NACA67-112 a=0.6
NACA67-112 a=0.6 |  |  |  | Cl Max: | 1.6624 | at alpha= | 20 | deg
XFOIL ncrit=9 |  |  |  | L/D Max: | 108.957 | at alpha= | 9 | deg
Re: | 10000000 |  |  | Cd Min: | 0.0329 | at alpha= | 20 | deg
Mach: | 0 |  |  | Cl=0 at alpha= | -0.94423 | deg
|  |  |  | @ Cl=0.1, Cd= | 0.0038969
|  |  |  | @ Cl=0.4, Cd= | 0.0056902
|  |  |  | @ Cl=0.6, Cd= | 0.006534
alpha (deg) | Cl | Cd | Cm | Cl/Cd
-19.5 | -1.5785 | 0.02776 | -0.0708 | -56.8624
-19 | -1.5543 | 0.02525 | -0.0706 | -61.5564
-18.5 | -1.5383 | 0.0236 | -0.0672 | -65.1822
-17 | -1.4818 | 0.01894 | -0.0561 | -78.2365
-16.5 | -1.4554 | 0.01781 | -0.0529 | -81.7181
-16 | -1.4293 | 0.01666 | -0.0494 | -85.7923
-15.5 | -1.4023 | 0.01551 | -0.0458 | -90.4126
-15 | -1.3693 | 0.01473 | -0.0429 | -92.9599
-14.5 | -1.3359 | 0.01392 | -0.04 | -95.9698
-14 | -1.2999 | 0.01326 | -0.0373 | -98.0317
-13.5 | -1.2628 | 0.01267 | -0.0347 | -99.6685
-13 | -1.2255 | 0.01211 | -0.032 | -101.1974
-12.5 | -1.1873 | 0.0116 | -0.0293 | -102.3534
-12 | -1.1454 | 0.01116 | -0.0274 | -102.6344
-11.5 | -1.0997 | 0.01073 | -0.0262 | -102.4884
-11 | -1.0517 | 0.01041 | -0.0253 | -101.0279
-10.5 | -1.0059 | 0.00979 | -0.0241 | -102.7477
-10 | -0.9582 | 0.00929 | -0.0231 | -103.1432
-9.5 | -0.9098 | 0.00882 | -0.0223 | -103.1519
-9 | -0.86 | 0.00844 | -0.0217 | -101.8957
-8.5 | -0.8097 | 0.00807 | -0.0211 | -100.3346
-8 | -0.7585 | 0.00775 | -0.0208 | -97.871
-7.5 | -0.7064 | 0.00745 | -0.0205 | -94.8188
-7 | -0.6534 | 0.0072 | -0.0205 | -90.75
-6.5 | -0.6011 | 0.00686 | -0.0202 | -87.6239
-6 | -0.5481 | 0.00657 | -0.0201 | -83.4247
-5 | -0.4405 | 0.0061 | -0.0202 | -72.2131
-4.5 | -0.3868 | 0.00586 | -0.0202 | -66.0068
-4 | -0.3324 | 0.00564 | -0.0203 | -58.9362
-3.5 | -0.277 | 0.00546 | -0.0207 | -50.7326
-3 | -0.2215 | 0.00528 | -0.021 | -41.9508
-2.5 | -0.1661 | 0.0051 | -0.0213 | -32.5686
-2 | -0.1115 | 0.00489 | -0.0214 | -22.8016
-1 | -0.0059 | 0.00421 | -0.0211 | -1.4014
-0.5 | 0.047 | 0.00395 | -0.021 | 11.8987
0 | 0.0948 | 0.00393 | -0.0199 | 24.1221
0.5 | 0.1278 | 0.00372 | -0.0161 | 34.3548
1 | 0.1701 | 0.00413 | -0.014 | 41.1864
1.5 | 0.2215 | 0.00442 | -0.0136 | 50.1131
2 | 0.273 | 0.00478 | -0.0131 | 57.113
2.5 | 0.3226 | 0.00519 | -0.0123 | 62.158
3 | 0.3734 | 0.00557 | -0.0117 | 67.0377
3.5 | 0.4265 | 0.00581 | -0.0116 | 73.4079
4 | 0.4796 | 0.00602 | -0.0114 | 79.6678
4.5 | 0.5326 | 0.00623 | -0.0113 | 85.4896
5 | 0.5852 | 0.00645 | -0.0111 | 90.7287
5.5 | 0.6363 | 0.00674 | -0.0106 | 94.4065
6 | 0.6873 | 0.00703 | -0.0101 | 97.7667
6.5 | 0.7375 | 0.00734 | -0.0095 | 100.4768
7 | 0.7878 | 0.00761 | -0.0089 | 103.5217
7.5 | 0.8364 | 0.00792 | -0.008 | 105.6061
8 | 0.8837 | 0.00829 | -0.0068 | 106.5983
8.5 | 0.9297 | 0.00859 | -0.0054 | 108.2305
9 | 0.9719 | 0.00892 | -0.0032 | 108.9574
9.5 | 1.0131 | 0.00932 | -0.0008 | 108.7017
10 | 1.0549 | 0.00973 | 0.0013 | 108.4173
11 | 1.1364 | 0.01075 | 0.0056 | 105.7116
11.5 | 1.1775 | 0.01121 | 0.0076 | 105.0401
12 | 1.2177 | 0.01175 | 0.0097 | 103.634
12.5 | 1.2569 | 0.0123 | 0.0118 | 102.187
13 | 1.2951 | 0.01291 | 0.0141 | 100.3176
13.5 | 1.3318 | 0.0136 | 0.0164 | 97.9265
14 | 1.366 | 0.01442 | 0.0191 | 94.7295
14.5 | 1.3989 | 0.01533 | 0.0219 | 91.2524
15 | 1.4295 | 0.0163 | 0.0249 | 87.6994
15.5 | 1.4582 | 0.0174 | 0.028 | 83.8046
17 | 1.5584 | 0.02058 | 0.0332 | 75.724
17.5 | 1.5831 | 0.02199 | 0.0361 | 71.9918
18 | 1.6038 | 0.02367 | 0.0391 | 67.7567
18.5 | 1.6218 | 0.02561 | 0.0421 | 63.3268
19 | 1.6417 | 0.02744 | 0.0446 | 59.8287
19.5 | 1.6527 | 0.03006 | 0.0475 | 54.98
20 | 1.6624 | 0.0329 | 0.05 | 50.5289

## 107. Re 10M Mach 0.10 (1)
BIGFOIL.COM POLAR EXPORT
NACA67-112 a=0.6
NACA67-112 a=0.6 |  |  |  | Cl Max: | 1.03 | at alpha= | 11 | deg
JavaFoil+Calcfoil stall+Eppler ext transition |  |  |  | L/D Max: | 103.399 | at alpha= | 4 | deg
Re: | 10000000 |  |  | Cd Min: | 0.00405 | at alpha= | 1 | deg
Mach: | 0.1 |  |  | Cl=0 at alpha= | -0.70492 | deg
|  |  |  | @ Cl=0.1, Cd= | 0.0044375
|  |  |  | @ Cl=0.4, Cd= | 0.0049669
|  |  |  | @ Cl=0.6, Cd= | 0.006555
alpha (deg) | Cl | Cd | Cm | Cl/Cd
-16 | -0.613 | 0.11502 | 0.008 | -5.329
-15.5 | -0.638 | 0.10582 | 0.007 | -6.027
-15 | -0.659 | 0.10224 | 0.007 | -6.442
-14.5 | -0.682 | 0.09325 | 0.007 | -7.314
-14 | -0.702 | 0.08676 | 0.006 | -8.095
-13.5 | -0.723 | 0.07886 | 0.006 | -9.163
-13 | -0.742 | 0.07043 | 0.006 | -10.539
-12.5 | -0.77 | 0.05619 | 0.006 | -13.704
-12 | -0.899 | 0.0137 | 0.007 | -65.587
-11.5 | -0.909 | 0.01218 | 0.006 | -74.659
-11 | -0.911 | 0.01132 | 0.005 | -80.464
-10.5 | -0.906 | 0.01072 | 0.004 | -84.483
-10 | -0.895 | 0.01008 | 0.003 | -88.813
-9.5 | -0.878 | 0.00962 | 0.003 | -91.247
-9 | -0.851 | 0.00922 | 0.002 | -92.356
-8.5 | -0.82 | 0.00882 | 0.001 | -92.919
-8 | -0.784 | 0.00842 | 0 | -93.105
-7.5 | -0.745 | 0.00669 | -0.001 | -111.388
-7 | -0.702 | 0.00705 | -0.002 | -99.589
-6.5 | -0.656 | 0.00675 | -0.003 | -97.284
-6 | -0.608 | 0.00652 | -0.004 | -93.137
-5.5 | -0.556 | 0.00677 | -0.005 | -82.226
-5 | -0.503 | 0.00654 | -0.006 | -76.935
-4.5 | -0.448 | 0.00627 | -0.007 | -71.4
-4 | -0.391 | 0.00604 | -0.008 | -64.78
-3.5 | -0.334 | 0.00584 | -0.009 | -57.131
-3 | -0.275 | 0.00567 | -0.01 | -48.567
-2.5 | -0.216 | 0.00559 | -0.011 | -38.602
-2 | -0.156 | 0.00506 | -0.012 | -30.88
-1.5 | -0.096 | 0.00504 | -0.013 | -19.081
-1 | -0.036 | 0.00472 | -0.014 | -7.587
-0.5 | 0.025 | 0.00456 | -0.015 | 5.384
0 | 0.085 | 0.00451 | -0.016 | 18.843
0.5 | 0.145 | 0.00422 | -0.017 | 34.488
1 | 0.205 | 0.00405 | -0.018 | 50.744
1.5 | 0.265 | 0.00438 | -0.019 | 60.619
2 | 0.325 | 0.00472 | -0.02 | 68.968
2.5 | 0.385 | 0.00476 | -0.021 | 80.864
3 | 0.443 | 0.00556 | -0.022 | 79.744
3.5 | 0.501 | 0.00572 | -0.023 | 87.707
4 | 0.558 | 0.0054 | -0.024 | 103.399
4.5 | 0.614 | 0.00694 | -0.025 | 88.455
5 | 0.668 | 0.00728 | -0.026 | 91.791
5.5 | 0.721 | 0.00762 | -0.027 | 94.686
6 | 0.772 | 0.00789 | -0.028 | 97.79
6.5 | 0.82 | 0.00823 | -0.029 | 99.637
7 | 0.864 | 0.00857 | -0.03 | 100.81
7.5 | 0.904 | 0.00894 | -0.031 | 101.009
8 | 0.938 | 0.00933 | -0.032 | 100.529
8.5 | 0.968 | 0.00975 | -0.033 | 99.274
9 | 0.992 | 0.0102 | -0.034 | 97.273
9.5 | 1.01 | 0.01068 | -0.035 | 94.612
10 | 1.023 | 0.01119 | -0.036 | 91.41
10.5 | 1.029 | 0.01185 | -0.037 | 86.839
11 | 1.03 | 0.01264 | -0.038 | 81.479
11.5 | 1.024 | 0.01346 | -0.039 | 76.099
12 | 1.012 | 0.01451 | -0.039 | 69.723
12.5 | 0.996 | 0.01542 | -0.04 | 64.571
13 | 0.938 | 0.02429 | -0.039 | 38.615
13.5 | 0.817 | 0.0693 | -0.03 | 11.796
14 | 0.779 | 0.08682 | -0.026 | 8.968
14.5 | 0.753 | 0.09409 | -0.026 | 8.003
15 | 0.727 | 0.10049 | -0.026 | 7.234
15.5 | 0.7 | 0.10741 | -0.025 | 6.516
16 | 0.674 | 0.11153 | -0.026 | 6.042

## 108. Re 10M Mach 0.10 (2)
BIGFOIL.COM POLAR EXPORT
NACA67-112 a=0.6
NACA67-112 a=0.6 |  |  |  | Cl Max: | 1.6397 | at alpha= | 20 | deg
XFOIL ncrit=9 |  |  |  | L/D Max: | 108.242 | at alpha= | 9 | deg
Re: | 10000000 |  |  | Cd Min: | 0.03692 | at alpha= | 20 | deg
Mach: | 0.1 |  |  | Cl=0 at alpha= | -0.94821 | deg
|  |  |  | @ Cl=0.1, Cd= | 0.0037942
|  |  |  | @ Cl=0.4, Cd= | 0.0056994
|  |  |  | @ Cl=0.6, Cd= | 0.0065524
alpha (deg) | Cl | Cd | Cm | Cl/Cd
-20 | -1.5667 | 0.03372 | -0.0803 | -46.462
-19.5 | -1.5665 | 0.03104 | -0.076 | -50.4671
-19 | -1.5398 | 0.02764 | -0.0777 | -55.7091
-18 | -1.5139 | 0.02364 | -0.0701 | -64.0398
-17.5 | -1.4994 | 0.02174 | -0.0659 | -68.9696
-17 | -1.4771 | 0.02033 | -0.0622 | -72.6562
-16.5 | -1.452 | 0.01907 | -0.0587 | -76.1405
-16 | -1.4295 | 0.01765 | -0.0546 | -80.9915
-15.5 | -1.4052 | 0.01626 | -0.0504 | -86.4207
-15 | -1.3729 | 0.01537 | -0.0472 | -89.3234
-14.5 | -1.3404 | 0.01443 | -0.0439 | -92.8898
-14 | -1.3048 | 0.01368 | -0.0409 | -95.3801
-13.5 | -1.2679 | 0.01299 | -0.038 | -97.6059
-13 | -1.2303 | 0.01238 | -0.0351 | -99.378
-12.5 | -1.1917 | 0.01181 | -0.0322 | -100.906
-12 | -1.1515 | 0.01134 | -0.0296 | -101.5432
-11.5 | -1.1061 | 0.01089 | -0.0281 | -101.5702
-11 | -1.0577 | 0.01055 | -0.027 | -100.2559
-10.5 | -1.0107 | 0.01 | -0.0258 | -101.07
-10 | -0.9632 | 0.00942 | -0.0245 | -102.2505
-9.5 | -0.9147 | 0.00892 | -0.0235 | -102.5448
-9 | -0.8646 | 0.00852 | -0.0228 | -101.4789
-8.5 | -0.8139 | 0.00814 | -0.0221 | -99.9877
-8 | -0.7624 | 0.0078 | -0.0216 | -97.7436
-7.5 | -0.71 | 0.00749 | -0.0213 | -94.7931
-7 | -0.6566 | 0.00723 | -0.0211 | -90.816
-6.5 | -0.6039 | 0.00689 | -0.0208 | -87.6488
-6 | -0.5506 | 0.0066 | -0.0206 | -83.4242
-5.5 | -0.4966 | 0.00635 | -0.0206 | -78.2047
-5 | -0.4424 | 0.00612 | -0.0206 | -72.2876
-4.5 | -0.3884 | 0.00587 | -0.0206 | -66.167
-4 | -0.3337 | 0.00565 | -0.0207 | -59.0619
-3.5 | -0.278 | 0.00547 | -0.021 | -50.8227
-3 | -0.2222 | 0.00528 | -0.0213 | -42.0833
-2.5 | -0.1665 | 0.0051 | -0.0216 | -32.6471
-2 | -0.1116 | 0.0049 | -0.0217 | -22.7755
-1.5 | -0.0583 | 0.00455 | -0.0215 | -12.8132
-1 | -0.0055 | 0.00421 | -0.0213 | -1.3064
-0.5 | 0.0476 | 0.00395 | -0.0212 | 12.0506
0.5 | 0.1283 | 0.00371 | -0.0162 | 34.5822
1 | 0.1707 | 0.00413 | -0.014 | 41.3317
1.5 | 0.2223 | 0.00443 | -0.0135 | 50.1806
2 | 0.2739 | 0.00479 | -0.013 | 57.1816
2.5 | 0.3236 | 0.0052 | -0.0122 | 62.2308
3 | 0.3746 | 0.00559 | -0.0115 | 67.0125
3.5 | 0.428 | 0.00582 | -0.0114 | 73.5395
4 | 0.4814 | 0.00603 | -0.0112 | 79.8342
4.5 | 0.5345 | 0.00625 | -0.011 | 85.52
5 | 0.5872 | 0.00648 | -0.0108 | 90.6173
5.5 | 0.6385 | 0.00677 | -0.0102 | 94.3131
6 | 0.6897 | 0.00706 | -0.0096 | 97.6912
7 | 0.7905 | 0.00765 | -0.0082 | 103.3333
7.5 | 0.8392 | 0.00797 | -0.0071 | 105.2949
8 | 0.8866 | 0.00833 | -0.0058 | 106.4346
8.5 | 0.9305 | 0.00862 | -0.0038 | 107.9466
9 | 0.9731 | 0.00899 | -0.0015 | 108.2425
9.5 | 1.0149 | 0.00942 | 0.0009 | 107.7389
10 | 1.0573 | 0.00985 | 0.003 | 107.3401
11 | 1.14 | 0.01088 | 0.0075 | 104.7794
11.5 | 1.1818 | 0.01137 | 0.0096 | 103.9402
12 | 1.2219 | 0.01194 | 0.0119 | 102.3367
12.5 | 1.2619 | 0.01252 | 0.0141 | 100.7907
13 | 1.2992 | 0.01322 | 0.0167 | 98.2753
13.5 | 1.3361 | 0.01398 | 0.0193 | 95.5722
14 | 1.3696 | 0.01489 | 0.0223 | 91.9812
14.5 | 1.4014 | 0.01592 | 0.0254 | 88.0276
15 | 1.435 | 0.01678 | 0.0282 | 85.5185
15.5 | 1.4629 | 0.01798 | 0.0316 | 81.3626
16 | 1.4907 | 0.01907 | 0.0349 | 78.1699
16.5 | 1.526 | 0.02018 | 0.0366 | 75.6194
17 | 1.5794 | 0.02181 | 0.0337 | 72.4163
17.5 | 1.5822 | 0.02332 | 0.041 | 67.8473
18 | 1.6025 | 0.02516 | 0.0441 | 63.6924
18.5 | 1.6182 | 0.02737 | 0.0474 | 59.1231
19 | 1.6311 | 0.02991 | 0.0503 | 54.5336
19.5 | 1.6352 | 0.03328 | 0.0534 | 49.1346
20 | 1.6397 | 0.03692 | 0.0557 | 44.4122

## 109. Re 10M Mach 0.25 (1)
BIGFOIL.COM POLAR EXPORT
NACA67-112 a=0.6
NACA67-112 a=0.6 |  |  |  | Cl Max: | 0.975 | at alpha= | 9.5 | deg
JavaFoil+Calcfoil stall+Eppler ext transition |  |  |  | L/D Max: | 98.346 | at alpha= | 7 | deg
Re: | 10000000 |  |  | Cd Min: | 0.00372 | at alpha= | 0.5 | deg
Mach: | 0.25 |  |  | Cl=0 at alpha= | -0.70161 | deg
|  |  |  | @ Cl=0.1, Cd= | 0.0041705
|  |  |  | @ Cl=0.4, Cd= | 0.0048758
|  |  |  | @ Cl=0.6, Cd= | 0.10315
alpha (deg) | Cl | Cd | Cm | Cl/Cd
-15 | -0.325 | 0.11159 | 0.007 | -2.911
-14.5 | -0.387 | 0.10518 | 0.006 | -3.678
-14 | -0.444 | 0.09723 | 0.006 | -4.571
-13.5 | -0.497 | 0.09017 | 0.005 | -5.513
-13 | -0.545 | 0.08444 | 0.005 | -6.455
-12.5 | -0.588 | 0.07763 | 0.005 | -7.577
-12 | -0.626 | 0.07132 | 0.004 | -8.78
-11.5 | -0.658 | 0.06544 | 0.004 | -10.052
-11 | -0.687 | 0.05701 | 0.004 | -12.055
-10.5 | -0.833 | 0.01204 | 0.004 | -69.226
-10 | -0.847 | 0.01085 | 0.004 | -78.08
-9.5 | -0.847 | 0.0103 | 0.003 | -82.22
-9 | -0.833 | 0.00969 | 0.002 | -85.899
-8.5 | -0.81 | 0.00929 | 0.001 | -87.239
-8 | -0.782 | 0.0088 | 0 | -88.931
-7.5 | -0.748 | 0.00837 | -0.001 | -89.376
-7 | -0.709 | 0.00666 | -0.002 | -106.408
-6.5 | -0.666 | 0.0064 | -0.003 | -103.997
-6 | -0.618 | 0.00668 | -0.004 | -92.515
-5.5 | -0.568 | 0.0064 | -0.005 | -88.696
-5 | -0.514 | 0.00618 | -0.006 | -83.173
-4.5 | -0.459 | 0.00644 | -0.007 | -71.198
-4 | -0.401 | 0.00617 | -0.009 | -65.04
-3.5 | -0.342 | 0.00593 | -0.01 | -57.723
-3 | -0.283 | 0.00575 | -0.011 | -49.093
-2.5 | -0.222 | 0.00569 | -0.012 | -38.943
-2 | -0.16 | 0.00519 | -0.013 | -30.887
-1.5 | -0.099 | 0.00481 | -0.014 | -20.522
-1 | -0.037 | 0.00476 | -0.015 | -7.733
-0.5 | 0.025 | 0.00457 | -0.016 | 5.524
0 | 0.087 | 0.00429 | -0.017 | 20.351
0.5 | 0.149 | 0.00372 | -0.018 | 40.113
1 | 0.211 | 0.00411 | -0.019 | 51.373
1.5 | 0.273 | 0.00446 | -0.02 | 61.066
2 | 0.334 | 0.00449 | -0.021 | 74.33
2.5 | 0.395 | 0.00485 | -0.022 | 81.49
3 | 0.455 | 0.00516 | -0.023 | 88.131
3.5 | 0.514 | 0.00534 | -0.024 | 96.364
4 | 0.572 | 0.00683 | -0.025 | 83.87
4.5 | 0.629 | 0.00711 | -0.026 | 88.541
5 | 0.684 | 0.00751 | -0.027 | 91.023
5.5 | 0.737 | 0.00784 | -0.028 | 93.965
6 | 0.787 | 0.00813 | -0.029 | 96.766
6.5 | 0.834 | 0.00851 | -0.03 | 98.026
7 | 0.876 | 0.00891 | -0.031 | 98.346
7.5 | 0.911 | 0.00932 | -0.032 | 97.684
8 | 0.939 | 0.00974 | -0.033 | 96.424
8.5 | 0.959 | 0.01023 | -0.034 | 93.79
9 | 0.972 | 0.01075 | -0.035 | 90.412
9.5 | 0.975 | 0.01133 | -0.036 | 86.035
10 | 0.968 | 0.01202 | -0.037 | 80.546
10.5 | 0.949 | 0.01331 | -0.038 | 71.317
11 | 0.901 | 0.01763 | -0.037 | 51.109
11.5 | 0.75 | 0.06131 | -0.027 | 12.241
12 | 0.7 | 0.07631 | -0.022 | 9.166
12.5 | 0.656 | 0.08251 | -0.022 | 7.949
13 | 0.609 | 0.08629 | -0.023 | 7.052
13.5 | 0.555 | 0.09194 | -0.023 | 6.034
14 | 0.497 | 0.09567 | -0.024 | 5.195
14.5 | 0.434 | 0.10315 | -0.024 | 4.203

## 110. Re 10M Mach 0.25 (2)
BIGFOIL.COM POLAR EXPORT
NACA67-112 a=0.6
NACA67-112 a=0.6 |  |  |  | Cl Max: | 1.4856 | at alpha= | 16.5 | deg
XFOIL ncrit=9 |  |  |  | L/D Max: | 104.399 | at alpha= | 8.5 | deg
Re: | 10000000 |  |  | Cd Min: | 0.2005 | at alpha= | -19.5 | deg
Mach: | 0.25 |  |  | Cl=0 at alpha= | -0.96875 | deg
|  |  |  | @ Cl=0.1, Cd= | 0.0038714
|  |  |  | @ Cl=0.4, Cd= | 0.005745
|  |  |  | @ Cl=0.6, Cd= | 0.0066255
alpha (deg) | Cl | Cd | Cm | Cl/Cd
-19.5 | -0.6538 | 0.2005 | -0.0033 | -3.2608
-19 | -0.7394 | 0.16584 | -0.0188 | -4.4585
-18.5 | -0.8228 | 0.13751 | -0.0358 | -5.9836
-18 | -1.0104 | 0.09457 | -0.0649 | -10.6841
-17.5 | -1.2126 | 0.05229 | -0.0952 | -23.1899
-17 | -1.2487 | 0.04307 | -0.0975 | -28.9923
-16.5 | -1.2546 | 0.0381 | -0.0961 | -32.9291
-16 | -1.2939 | 0.03154 | -0.0916 | -41.0241
-15.5 | -1.3176 | 0.02674 | -0.0851 | -49.2745
-15 | -1.3134 | 0.02385 | -0.0792 | -55.0692
-14.5 | -1.3269 | 0.01994 | -0.0706 | -66.5446
-14 | -1.3066 | 0.01801 | -0.0646 | -72.5486
-13.5 | -1.2813 | 0.01628 | -0.0589 | -78.7039
-13 | -1.2479 | 0.01502 | -0.0541 | -83.0826
-12.5 | -1.2096 | 0.01402 | -0.0499 | -86.2767
-12 | -1.1705 | 0.01305 | -0.0457 | -89.6935
-11.5 | -1.13 | 0.01221 | -0.0417 | -92.5471
-11 | -1.0869 | 0.01158 | -0.038 | -93.8601
-10.5 | -1.0404 | 0.01083 | -0.0352 | -96.0665
-10 | -0.9883 | 0.01041 | -0.0334 | -94.9376
-9.5 | -0.9399 | 0.0096 | -0.0311 | -97.9062
-9 | -0.8887 | 0.00904 | -0.0293 | -98.3075
-8.5 | -0.8366 | 0.00855 | -0.0278 | -97.848
-8 | -0.7834 | 0.00811 | -0.0265 | -96.5968
-7.5 | -0.7293 | 0.00772 | -0.0256 | -94.4689
-7 | -0.6742 | 0.00741 | -0.0249 | -90.9852
-6.5 | -0.6189 | 0.0071 | -0.0243 | -87.169
-6 | -0.5641 | 0.00675 | -0.0236 | -83.5704
-5.5 | -0.5086 | 0.00646 | -0.0232 | -78.7307
-5 | -0.4523 | 0.00623 | -0.0229 | -72.6003
-4.5 | -0.3966 | 0.00598 | -0.0227 | -66.3211
-4 | -0.3404 | 0.00572 | -0.0225 | -59.5105
-3.5 | -0.2832 | 0.00552 | -0.0226 | -51.3043
-3 | -0.2259 | 0.00532 | -0.0228 | -42.4624
-2.5 | -0.1685 | 0.00514 | -0.023 | -32.7821
-1.5 | -0.0573 | 0.00459 | -0.0228 | -12.4837
-1 | -0.0034 | 0.00424 | -0.0225 | -0.80189
-0.5 | 0.051 | 0.00395 | -0.0222 | 12.9114
0 | 0.0996 | 0.00387 | -0.0209 | 25.7364
1 | 0.1738 | 0.00413 | -0.0139 | 42.0823
1.5 | 0.2261 | 0.00447 | -0.0133 | 50.5817
2 | 0.2782 | 0.00485 | -0.0125 | 57.3608
2.5 | 0.3288 | 0.00526 | -0.0114 | 62.5095
3 | 0.3806 | 0.00566 | -0.0105 | 67.2438
3.5 | 0.4354 | 0.0059 | -0.0102 | 73.7966
4 | 0.4901 | 0.00611 | -0.0098 | 80.2128
4.5 | 0.544 | 0.00635 | -0.0093 | 85.6693
5 | 0.5973 | 0.00661 | -0.0086 | 90.3631
5.5 | 0.6497 | 0.00691 | -0.0076 | 94.0232
6 | 0.7015 | 0.00722 | -0.0065 | 97.1607
6.5 | 0.7531 | 0.00753 | -0.0053 | 100.0133
7.5 | 0.8461 | 0.0082 | -0.0006 | 103.1829
8.5 | 0.9375 | 0.00898 | 0.0045 | 104.3987
9 | 0.983 | 0.00946 | 0.007 | 103.9112
9.5 | 1.0274 | 0.01002 | 0.0098 | 102.5349
10 | 1.0722 | 0.01056 | 0.0125 | 101.5341
11 | 1.16 | 0.01182 | 0.0183 | 98.1387
11.5 | 1.2032 | 0.0125 | 0.0213 | 96.256
12 | 1.2443 | 0.01332 | 0.0246 | 93.4159
12.5 | 1.2837 | 0.01424 | 0.0282 | 90.1475
13 | 1.3176 | 0.01553 | 0.0325 | 84.8422
13.5 | 1.3532 | 0.01671 | 0.0364 | 80.9814
14 | 1.3848 | 0.01807 | 0.0408 | 76.6353
14.5 | 1.4114 | 0.01977 | 0.0456 | 71.391
15 | 1.4369 | 0.02151 | 0.0503 | 66.8015
16 | 1.4586 | 0.02747 | 0.0603 | 53.0979
16.5 | 1.4856 | 0.03196 | 0.0594 | 46.4831
18 | 1.4038 | 0.05122 | 0.0704 | 27.4073
18.5 | 1.366 | 0.06213 | 0.0667 | 21.9862
19 | 1.3266 | 0.07529 | 0.0593 | 17.6199
19.5 | 1.2243 | 0.10143 | 0.0413 | 12.0704
20 | 1.0274 | 0.14647 | 0.0115 | 7.0144

## 111. Re 10M Mach 0.50 (1)
BIGFOIL.COM POLAR EXPORT
NACA67-112 a=0.6
NACA67-112 a=0.6 |  |  |  | Cl Max: | 1.134 | at alpha= | 20 | deg
JavaFoil+Calcfoil stall+Eppler ext transition |  |  |  | L/D Max: | 88.187 | at alpha= | 5.5 | deg
Re: | 10000000 |  |  | Cd Min: | 0.00355 | at alpha= | 0.5 | deg
Mach: | 0.5 |  |  | Cl=0 at alpha= | -0.7029 | deg
|  |  |  | @ Cl=0.1, Cd= | 0.0040549
|  |  |  | @ Cl=0.4, Cd= | 0.0057009
|  |  |  | @ Cl=0.6, Cd= | 0.0073797
alpha (deg) | Cl | Cd | Cm | Cl/Cd
-20 | -1.052 | 0.14646 | 0.015 | -7.183
-19.5 | -1.021 | 0.14481 | 0.014 | -7.049
-19 | -0.994 | 0.14052 | 0.013 | -7.073
-18.5 | -0.973 | 0.13618 | 0.013 | -7.148
-18 | -0.947 | 0.12839 | 0.013 | -7.373
-17.5 | -0.917 | 0.12326 | 0.012 | -7.441
-17 | -0.887 | 0.1218 | 0.011 | -7.284
-16.5 | -0.861 | 0.11421 | 0.01 | -7.535
-16 | -0.834 | 0.10834 | 0.009 | -7.698
-15.5 | -0.808 | 0.11104 | 0.009 | -7.277
-15 | -0.78 | 0.10631 | 0.008 | -7.336
-14.5 | -0.753 | 0.09882 | 0.008 | -7.624
-14 | -0.728 | 0.09096 | 0.007 | -8.007
-13.5 | -0.705 | 0.08234 | 0.007 | -8.558
-13 | -0.671 | 0.09328 | 0.006 | -7.192
-12.5 | -0.644 | 0.08519 | 0.005 | -7.558
-12 | -0.619 | 0.07631 | 0.005 | -8.11
-11.5 | -0.593 | 0.07086 | 0.004 | -8.372
-11 | -0.573 | 0.06061 | 0.004 | -9.457
-10.5 | -0.652 | 0.01292 | 0.005 | -50.445
-10 | -0.507 | 0.06896 | 0.002 | -7.358
-9.5 | -0.482 | 0.06051 | 0.002 | -7.959
-9 | -0.458 | 0.05268 | 0.001 | -8.692
-8.5 | -0.521 | 0.01124 | 0.001 | -46.302
-8 | -0.399 | 0.05388 | 0 | -7.402
-7.5 | -0.374 | 0.04588 | -0.001 | -8.157
-7 | -0.423 | 0.00968 | -0.003 | -43.737
-6.5 | -0.607 | 0.00921 | -0.004 | -65.887
-6 | -0.623 | 0.00861 | -0.005 | -72.316
-5.5 | -0.597 | 0.00805 | -0.006 | -74.141
-5 | -0.554 | 0.00765 | -0.007 | -72.424
-4.5 | -0.501 | 0.00725 | -0.008 | -69.044
-4 | -0.442 | 0.00686 | -0.009 | -64.463
-3.5 | -0.379 | 0.00541 | -0.011 | -70.096
-3 | -0.314 | 0.00521 | -0.012 | -60.283
-2.5 | -0.247 | 0.00555 | -0.013 | -44.506
-2 | -0.179 | 0.00545 | -0.014 | -32.794
-1.5 | -0.11 | 0.00461 | -0.015 | -23.908
-1 | -0.041 | 0.00457 | -0.016 | -8.983
-0.5 | 0.028 | 0.00431 | -0.018 | 6.539
0 | 0.098 | 0.00407 | -0.019 | 23.962
0.5 | 0.167 | 0.00355 | -0.02 | 47
1 | 0.235 | 0.00369 | -0.021 | 63.754
1.5 | 0.304 | 0.00495 | -0.022 | 61.329
2 | 0.372 | 0.0054 | -0.023 | 68.901
2.5 | 0.439 | 0.00612 | -0.025 | 71.812
3 | 0.505 | 0.00693 | -0.026 | 72.949
3.5 | 0.57 | 0.00722 | -0.027 | 78.939
4 | 0.632 | 0.00755 | -0.028 | 83.727
4.5 | 0.691 | 0.00804 | -0.029 | 85.885
5 | 0.744 | 0.00848 | -0.03 | 87.705
5.5 | 0.79 | 0.00896 | -0.031 | 88.187
6 | 0.823 | 0.00951 | -0.032 | 86.607
6.5 | 0.835 | 0.0102 | -0.034 | 81.899
7 | 0.777 | 0.01102 | -0.035 | 70.552
7.5 | 0.547 | 0.01158 | -0.036 | 47.278
8 | 0.577 | 0.01284 | -0.037 | 44.915
8.5 | 0.501 | 0.0561 | -0.019 | 8.936
9 | 0.644 | 0.01328 | -0.039 | 48.478
9.5 | 0.581 | 0.04457 | -0.03 | 13.032
10 | 0.583 | 0.06403 | -0.022 | 9.11
10.5 | 0.608 | 0.07371 | -0.021 | 8.251
11 | 0.77 | 0.01608 | -0.043 | 47.869
11.5 | 0.779 | 0.02217 | -0.042 | 35.115
12 | 0.695 | 0.07536 | -0.027 | 9.217
12.5 | 0.718 | 0.08548 | -0.026 | 8.396
13 | 0.744 | 0.09214 | -0.026 | 8.073
13.5 | 0.779 | 0.08276 | -0.031 | 9.414
14 | 0.801 | 0.0923 | -0.029 | 8.675
14.5 | 0.824 | 0.09956 | -0.028 | 8.279
15 | 0.854 | 0.1051 | -0.031 | 8.124
15.5 | 0.88 | 0.11243 | -0.031 | 7.824
16 | 0.903 | 0.11207 | -0.031 | 8.062
16.5 | 0.931 | 0.11823 | -0.032 | 7.872
17 | 0.961 | 0.12014 | -0.034 | 8.001
17.5 | 0.994 | 0.12109 | -0.037 | 8.209
18 | 1.016 | 0.13309 | -0.036 | 7.637
18.5 | 1.037 | 0.13294 | -0.035 | 7.801
19 | 1.065 | 0.13745 | -0.037 | 7.752
19.5 | 1.103 | 0.13403 | -0.041 | 8.226
20 | 1.134 | 0.13584 | -0.042 | 8.351

## 112. Re 10M Mach 0.50 (2)
BIGFOIL.COM POLAR EXPORT
NACA67-112 a=0.6
NACA67-112 a=0.6 |  |  |  | Cl Max: | 0.9412 | at alpha= | 8.5 | deg
XFOIL ncrit=9 |  |  |  | L/D Max: | 89.4063 | at alpha= | 6.5 | deg
Re: | 10000000 |  |  | Cd Min: | 0.14525 | at alpha= | -14.5 | deg
Mach: | 0.5 |  |  | Cl=0 at alpha= | -1.0855 | deg
|  |  |  | @ Cl=0.1, Cd= | 0.0037941
|  |  |  | @ Cl=0.4, Cd= | 0.006022
|  |  |  | @ Cl=0.6, Cd= | 0.0072169
alpha (deg) | Cl | Cd | Cm | Cl/Cd
-14.5 | -0.512 | 0.14525 | -0.0434 | -3.525
-14 | -0.4968 | 0.13724 | -0.0481 | -3.6199
-13.5 | -0.4953 | 0.12629 | -0.054 | -3.9219
-13 | -0.4946 | 0.11582 | -0.0599 | -4.2704
-12 | -0.5041 | 0.09454 | -0.0721 | -5.3321
-11.5 | -0.5225 | 0.08248 | -0.0795 | -6.3349
-11 | -0.5433 | 0.07026 | -0.0874 | -7.7327
-10.5 | -0.5588 | 0.05675 | -0.0989 | -9.8467
-10 | -0.5945 | 0.04674 | -0.1031 | -12.7193
-9.5 | -0.639 | 0.03889 | -0.1003 | -16.431
-9 | -0.6781 | 0.0326 | -0.0927 | -20.8006
-8.5 | -0.718 | 0.02696 | -0.081 | -26.632
-8 | -0.747 | 0.02147 | -0.0679 | -34.7927
-7.5 | -0.759 | 0.01439 | -0.0568 | -52.745
-7 | -0.7203 | 0.00972 | -0.0509 | -74.1049
-6.5 | -0.6669 | 0.00834 | -0.0458 | -79.964
-6 | -0.6097 | 0.00762 | -0.0417 | -80.0131
-5.5 | -0.5501 | 0.00705 | -0.0384 | -78.0284
-5 | -0.4879 | 0.00669 | -0.0361 | -72.9297
-4.5 | -0.4247 | 0.00636 | -0.0344 | -66.7767
-4 | -0.3619 | 0.00605 | -0.033 | -59.8182
-3.5 | -0.2992 | 0.00576 | -0.0319 | -51.9444
-3 | -0.2354 | 0.00554 | -0.0312 | -42.491
-2.5 | -0.1714 | 0.00534 | -0.0308 | -32.0974
-2 | -0.1083 | 0.00514 | -0.0304 | -21.07
-1.5 | -0.048 | 0.00479 | -0.0295 | -10.0209
-1 | 0.0099 | 0.0044 | -0.0283 | 2.25
-0.5 | 0.0683 | 0.00401 | -0.0273 | 17.0324
0 | 0.1197 | 0.00366 | -0.025 | 32.7049
0.5 | 0.1466 | 0.00328 | -0.0181 | 44.6951
1 | 0.1849 | 0.00417 | -0.0131 | 44.3405
1.5 | 0.2366 | 0.00463 | -0.0107 | 51.1015
2 | 0.2881 | 0.0051 | -0.0081 | 56.4902
2.5 | 0.3383 | 0.00556 | -0.0052 | 60.8453
3 | 0.3894 | 0.00597 | -0.0023 | 65.2261
3.5 | 0.4404 | 0.00622 | 0.001 | 70.8039
4 | 0.4946 | 0.0065 | 0.0036 | 76.0923
4.5 | 0.5485 | 0.00682 | 0.0065 | 80.4252
5 | 0.6017 | 0.00723 | 0.0096 | 83.2227
5.5 | 0.6568 | 0.00763 | 0.0127 | 86.0813
6 | 0.7123 | 0.00808 | 0.016 | 88.1559
6.5 | 0.768 | 0.00859 | 0.0196 | 89.4063
7 | 0.8206 | 0.0093 | 0.0241 | 88.2366
7.5 | 0.8735 | 0.01011 | 0.0289 | 86.3996
8 | 0.9147 | 0.01171 | 0.036 | 78.1127
8.5 | 0.9412 | 0.01573 | 0.0439 | 59.8347
9 | 0.931 | 0.02207 | 0.0542 | 42.184
9.5 | 0.899 | 0.02824 | 0.0652 | 31.8343
10 | 0.8562 | 0.03493 | 0.0741 | 24.5119
10.5 | 0.817 | 0.04208 | 0.0794 | 19.4154
11 | 0.7737 | 0.05103 | 0.08 | 15.1617
11.5 | 0.7397 | 0.06174 | 0.0752 | 11.9809
12 | 0.7174 | 0.07642 | 0.064 | 9.3876
12.5 | 0.7057 | 0.08969 | 0.0551 | 7.8682
13 | 0.688 | 0.10278 | 0.0467 | 6.6939
13.5 | 0.6739 | 0.11551 | 0.0388 | 5.8341

## 113. Re 12M Mach 0.00 (1)
BIGFOIL.COM POLAR EXPORT
NACA67-112 a=0.6
NACA67-112 a=0.6 |  |  |  | Cl Max: | 1.042 | at alpha= | 11 | deg
JavaFoil+Calcfoil stall+Eppler ext transition |  |  |  | L/D Max: | 117.668 | at alpha= | 5 | deg
Re: | 12000000 |  |  | Cd Min: | 0.00454 | at alpha= | 1.5 | deg
Mach: | 0 |  |  | Cl=0 at alpha= | -0.7 | deg
|  |  |  | @ Cl=0.1, Cd= | 0.0051475
|  |  |  | @ Cl=0.4, Cd= | 0.005314
|  |  |  | @ Cl=0.6, Cd= | 0.0055029
alpha (deg) | Cl | Cd | Cm | Cl/Cd
-16.5 | -0.636 | 0.11701 | 0.008 | -5.431
-16 | -0.657 | 0.10912 | 0.008 | -6.022
-15.5 | -0.678 | 0.10238 | 0.008 | -6.622
-15 | -0.695 | 0.09996 | 0.007 | -6.952
-14.5 | -0.717 | 0.08938 | 0.007 | -8.017
-14 | -0.736 | 0.08091 | 0.007 | -9.098
-13.5 | -0.762 | 0.06693 | 0.007 | -11.39
-13 | -0.89 | 0.01648 | 0.009 | -54.016
-12.5 | -0.91 | 0.01394 | 0.008 | -65.311
-12 | -0.922 | 0.01233 | 0.007 | -74.781
-11.5 | -0.926 | 0.01143 | 0.006 | -81.005
-11 | -0.923 | 0.01077 | 0.005 | -85.682
-10.5 | -0.915 | 0.01022 | 0.004 | -89.531
-10 | -0.901 | 0.00964 | 0.003 | -93.521
-9.5 | -0.882 | 0.00924 | 0.003 | -95.371
-9 | -0.854 | 0.00886 | 0.002 | -96.298
-8.5 | -0.821 | 0.00849 | 0.001 | -96.662
-8 | -0.784 | 0.0067 | 0 | -117.02
-7.5 | -0.744 | 0.00704 | -0.001 | -105.687
-7 | -0.701 | 0.0068 | -0.002 | -103.099
-6.5 | -0.655 | 0.00707 | -0.003 | -92.561
-6 | -0.606 | 0.00678 | -0.004 | -89.268
-5.5 | -0.554 | 0.00655 | -0.005 | -84.599
-5 | -0.501 | 0.00633 | -0.006 | -79.102
-4.5 | -0.446 | 0.00606 | -0.007 | -73.587
-4 | -0.39 | 0.00586 | -0.008 | -66.46
-3.5 | -0.332 | 0.0057 | -0.009 | -58.246
-3 | -0.274 | 0.00571 | -0.01 | -48.004
-2.5 | -0.215 | 0.00564 | -0.011 | -38.109
-2 | -0.155 | 0.00581 | -0.012 | -26.73
-1.5 | -0.096 | 0.00522 | -0.013 | -18.326
-1 | -0.036 | 0.00507 | -0.014 | -7.026
-0.5 | 0.024 | 0.00514 | -0.015 | 4.751
0 | 0.085 | 0.00524 | -0.016 | 16.144
0.5 | 0.145 | 0.00487 | -0.017 | 29.706
1 | 0.204 | 0.00485 | -0.018 | 42.129
1.5 | 0.264 | 0.00454 | -0.019 | 58.204
2 | 0.324 | 0.00483 | -0.02 | 67.063
2.5 | 0.383 | 0.00527 | -0.021 | 72.622
3 | 0.441 | 0.00542 | -0.022 | 81.396
3.5 | 0.499 | 0.00558 | -0.023 | 89.386
4 | 0.556 | 0.00577 | -0.024 | 96.32
4.5 | 0.612 | 0.00543 | -0.025 | 112.715
5 | 0.666 | 0.00566 | -0.026 | 117.668
5.5 | 0.719 | 0.00733 | -0.027 | 97.981
6 | 0.769 | 0.00761 | -0.028 | 101.115
6.5 | 0.818 | 0.00792 | -0.029 | 103.293
7 | 0.862 | 0.00826 | -0.03 | 104.454
7.5 | 0.902 | 0.00861 | -0.031 | 104.75
8 | 0.938 | 0.00896 | -0.032 | 104.637
8.5 | 0.968 | 0.00936 | -0.033 | 103.433
9 | 0.994 | 0.00976 | -0.034 | 101.806
9.5 | 1.014 | 0.01023 | -0.035 | 99.123
10 | 1.03 | 0.01071 | -0.036 | 96.153
10.5 | 1.039 | 0.01134 | -0.037 | 91.635
11 | 1.042 | 0.01203 | -0.038 | 86.643
11.5 | 1.041 | 0.01275 | -0.038 | 81.635
12 | 1.033 | 0.0136 | -0.039 | 75.968
12.5 | 1.02 | 0.01477 | -0.04 | 69.09
13 | 0.999 | 0.01665 | -0.041 | 60.014
13.5 | 0.974 | 0.01865 | -0.041 | 52.23
14 | 0.82 | 0.07745 | -0.029 | 10.592
14.5 | 0.793 | 0.0881 | -0.028 | 9.002
15 | 0.773 | 0.09133 | -0.029 | 8.469
15.5 | 0.748 | 0.09944 | -0.028 | 7.519
16 | 0.722 | 0.10693 | -0.028 | 6.755

## 114. Re 12M Mach 0.00 (2)
BIGFOIL.COM POLAR EXPORT
NACA67-112 a=0.6
NACA67-112 a=0.6 |  |  |  | Cl Max: | 1.6792 | at alpha= | 20 | deg
XFOIL ncrit=9 |  |  |  | L/D Max: | 113.657 | at alpha= | 9 | deg
Re: | 12000000 |  |  | Cd Min: | 0.03153 | at alpha= | 20 | deg
Mach: | 0 |  |  | Cl=0 at alpha= | -0.92789 | deg
|  |  |  | @ Cl=0.1, Cd= | 0.0042513
|  |  |  | @ Cl=0.4, Cd= | 0.0055141
|  |  |  | @ Cl=0.6, Cd= | 0.0063491
alpha (deg) | Cl | Cd | Cm | Cl/Cd
-20 | -1.6328 | 0.02752 | -0.0697 | -59.3314
-19.5 | -1.5967 | 0.02543 | -0.0712 | -62.788
-19 | -1.586 | 0.02346 | -0.0673 | -67.6044
-18.5 | -1.5671 | 0.02192 | -0.064 | -71.4918
-16.5 | -1.4681 | 0.01722 | -0.0511 | -85.2555
-16 | -1.44 | 0.01617 | -0.0478 | -89.0538
-15.5 | -1.4137 | 0.01498 | -0.044 | -94.3725
-15 | -1.3798 | 0.01425 | -0.0412 | -96.8281
-14.5 | -1.3474 | 0.01339 | -0.0381 | -100.6273
-14 | -1.3118 | 0.01271 | -0.0353 | -103.2101
-13.5 | -1.2752 | 0.01212 | -0.0325 | -105.2145
-13 | -1.2378 | 0.01158 | -0.0298 | -106.8912
-12.5 | -1.1991 | 0.01113 | -0.0271 | -107.7358
-12 | -1.1544 | 0.01069 | -0.0257 | -107.9888
-11.5 | -1.108 | 0.01027 | -0.0246 | -107.887
-11 | -1.0596 | 0.00993 | -0.0239 | -106.7069
-10 | -0.9632 | 0.00906 | -0.0222 | -106.3135
-9.5 | -0.9148 | 0.00858 | -0.0213 | -106.62
-9 | -0.8648 | 0.0082 | -0.0208 | -105.4634
-8.5 | -0.8143 | 0.00781 | -0.0203 | -104.2638
-8 | -0.7629 | 0.00747 | -0.0199 | -102.1285
-7.5 | -0.7105 | 0.00718 | -0.0197 | -98.9554
-7 | -0.6573 | 0.00693 | -0.0197 | -94.8485
-6.5 | -0.6043 | 0.00666 | -0.0196 | -90.7357
-6 | -0.5512 | 0.00639 | -0.0195 | -86.2598
-5.5 | -0.4975 | 0.00615 | -0.0195 | -80.8943
-5 | -0.4432 | 0.00594 | -0.0197 | -74.6128
-4.5 | -0.389 | 0.00569 | -0.0198 | -68.3656
-4 | -0.3344 | 0.00546 | -0.0199 | -61.2454
-3.5 | -0.2789 | 0.00528 | -0.0203 | -52.822
-3 | -0.2235 | 0.0051 | -0.0206 | -43.8235
-2.5 | -0.168 | 0.00496 | -0.0209 | -33.871
-2 | -0.1125 | 0.00477 | -0.0212 | -23.5849
-0.5 | 0.0449 | 0.00419 | -0.0205 | 10.716
1 | 0.1707 | 0.00433 | -0.0141 | 39.4226
1.5 | 0.2211 | 0.00443 | -0.0135 | 49.9097
2 | 0.2731 | 0.00474 | -0.0132 | 57.616
2.5 | 0.3239 | 0.00513 | -0.0126 | 63.1384
3 | 0.3757 | 0.00541 | -0.0122 | 69.4455
3.5 | 0.4294 | 0.00564 | -0.0122 | 76.1348
4 | 0.4832 | 0.00585 | -0.0122 | 82.5983
4.5 | 0.5362 | 0.00606 | -0.012 | 88.4818
5 | 0.5887 | 0.00629 | -0.0118 | 93.593
5.5 | 0.6403 | 0.00656 | -0.0114 | 97.6067
6 | 0.6916 | 0.00683 | -0.011 | 101.2592
6.5 | 0.7426 | 0.0071 | -0.0105 | 104.5915
7 | 0.793 | 0.00738 | -0.0099 | 107.4526
7.5 | 0.8421 | 0.00772 | -0.0091 | 109.0803
8.5 | 0.9387 | 0.00832 | -0.0072 | 112.8245
9 | 0.982 | 0.00864 | -0.0052 | 113.6574
9.5 | 1.0224 | 0.00906 | -0.0027 | 112.8477
10 | 1.0639 | 0.00946 | -0.0005 | 112.463
10.5 | 1.1049 | 0.00991 | 0.0018 | 111.4934
11 | 1.1465 | 0.01035 | 0.0038 | 110.7729
11.5 | 1.1879 | 0.01079 | 0.0057 | 110.0927
12 | 1.2281 | 0.01131 | 0.0079 | 108.5853
12.5 | 1.2676 | 0.01184 | 0.01 | 107.0608
13 | 1.3053 | 0.01249 | 0.0124 | 104.5076
13.5 | 1.3416 | 0.01317 | 0.0148 | 101.8679
14 | 1.3764 | 0.01398 | 0.0175 | 98.4549
14.5 | 1.4092 | 0.01485 | 0.0203 | 94.8956
15 | 1.444 | 0.01559 | 0.0227 | 92.6235
15.5 | 1.4745 | 0.01656 | 0.0257 | 89.0399
16 | 1.5051 | 0.01748 | 0.0284 | 86.1041
16.5 | 1.5336 | 0.01844 | 0.0314 | 83.167
17 | 1.5693 | 0.01954 | 0.0325 | 80.3122
17.5 | 1.6211 | 0.02117 | 0.0295 | 76.5753
19 | 1.6601 | 0.02615 | 0.043 | 63.4837
19.5 | 1.668 | 0.02887 | 0.0464 | 57.7762
20 | 1.6792 | 0.03153 | 0.049 | 53.2572

## 115. Re 12M Mach 0.10 (1)
BIGFOIL.COM POLAR EXPORT
NACA67-112 a=0.6
NACA67-112 a=0.6 |  |  |  | Cl Max: | 1.03 | at alpha= | 10.5 | deg
JavaFoil+Calcfoil stall+Eppler ext transition |  |  |  | L/D Max: | 113.06 | at alpha= | 4.5 | deg
Re: | 12000000 |  |  | Cd Min: | 0.00452 | at alpha= | 1.5 | deg
Mach: | 0.1 |  |  | Cl=0 at alpha= | -0.70492 | deg
|  |  |  | @ Cl=0.1, Cd= | 0.0049775
|  |  |  | @ Cl=0.4, Cd= | 0.0050247
|  |  |  | @ Cl=0.6, Cd= | 0.0055115
alpha (deg) | Cl | Cd | Cm | Cl/Cd
-16 | -0.613 | 0.11371 | 0.008 | -5.393
-15.5 | -0.638 | 0.10376 | 0.008 | -6.152
-15 | -0.659 | 0.10157 | 0.007 | -6.489
-14.5 | -0.683 | 0.0922 | 0.007 | -7.404
-14 | -0.704 | 0.08535 | 0.007 | -8.243
-13.5 | -0.726 | 0.07622 | 0.006 | -9.519
-13 | -0.754 | 0.06215 | 0.007 | -12.131
-12.5 | -0.877 | 0.01632 | 0.008 | -53.706
-12 | -0.903 | 0.01282 | 0.007 | -70.428
-11.5 | -0.911 | 0.01175 | 0.006 | -77.517
-11 | -0.912 | 0.01097 | 0.005 | -83.138
-10.5 | -0.907 | 0.01035 | 0.004 | -87.626
-10 | -0.896 | 0.00977 | 0.003 | -91.669
-9.5 | -0.878 | 0.00932 | 0.003 | -94.29
-9 | -0.852 | 0.00894 | 0.002 | -95.306
-8.5 | -0.82 | 0.00854 | 0.001 | -96.053
-8 | -0.785 | 0.00676 | 0 | -116.04
-7.5 | -0.746 | 0.00708 | -0.001 | -105.319
-7 | -0.703 | 0.00684 | -0.002 | -102.655
-6.5 | -0.657 | 0.00655 | -0.003 | -100.202
-6 | -0.608 | 0.00687 | -0.004 | -88.512
-5.5 | -0.556 | 0.00661 | -0.005 | -84.124
-5 | -0.503 | 0.00633 | -0.006 | -79.476
-4.5 | -0.448 | 0.00607 | -0.007 | -73.87
-4 | -0.392 | 0.00586 | -0.008 | -66.831
-3.5 | -0.334 | 0.00578 | -0.009 | -57.735
-3 | -0.275 | 0.00568 | -0.01 | -48.453
-2.5 | -0.216 | 0.00561 | -0.011 | -38.473
-2 | -0.156 | 0.00581 | -0.012 | -26.876
-1.5 | -0.096 | 0.00519 | -0.013 | -18.51
-1 | -0.036 | 0.00505 | -0.014 | -7.101
-0.5 | 0.025 | 0.00512 | -0.015 | 4.8
0 | 0.085 | 0.005 | -0.016 | 17.001
0.5 | 0.145 | 0.00491 | -0.017 | 29.589
1 | 0.205 | 0.0049 | -0.018 | 41.962
1.5 | 0.265 | 0.00452 | -0.019 | 58.777
2 | 0.325 | 0.00486 | -0.02 | 66.991
2.5 | 0.385 | 0.00489 | -0.021 | 78.698
3 | 0.444 | 0.00542 | -0.022 | 81.868
3.5 | 0.502 | 0.00556 | -0.023 | 90.206
4 | 0.559 | 0.00575 | -0.024 | 97.155
4.5 | 0.614 | 0.00543 | -0.025 | 113.06
5 | 0.669 | 0.00707 | -0.026 | 94.557
5.5 | 0.722 | 0.00736 | -0.027 | 98.017
6 | 0.772 | 0.00766 | -0.028 | 100.836
6.5 | 0.821 | 0.00798 | -0.029 | 102.853
7 | 0.865 | 0.0083 | -0.03 | 104.21
7.5 | 0.904 | 0.00868 | -0.031 | 104.2
8 | 0.939 | 0.00903 | -0.032 | 103.961
8.5 | 0.968 | 0.00943 | -0.033 | 102.715
9 | 0.992 | 0.00985 | -0.034 | 100.737
9.5 | 1.011 | 0.01032 | -0.035 | 97.914
10 | 1.023 | 0.01087 | -0.036 | 94.165
10.5 | 1.03 | 0.0115 | -0.037 | 89.597
11 | 1.03 | 0.01221 | -0.038 | 84.421
11.5 | 1.025 | 0.01305 | -0.039 | 78.54
12 | 1.013 | 0.01407 | -0.039 | 71.99
12.5 | 0.998 | 0.01476 | -0.04 | 67.599
13 | 0.961 | 0.01893 | -0.04 | 50.747
13.5 | 0.837 | 0.05712 | -0.033 | 14.659
14 | 0.782 | 0.08383 | -0.027 | 9.325
14.5 | 0.754 | 0.09232 | -0.026 | 8.171
15 | 0.728 | 0.09916 | -0.026 | 7.341
15.5 | 0.701 | 0.10568 | -0.026 | 6.629

## 116. Re 12M Mach 0.10 (2)
BIGFOIL.COM POLAR EXPORT
NACA67-112 a=0.6
NACA67-112 a=0.6 |  |  |  | Cl Max: | 1.6579 | at alpha= | 20 | deg
XFOIL ncrit=9 |  |  |  | L/D Max: | 112.847 | at alpha= | 9 | deg
Re: | 12000000 |  |  | Cd Min: | 0.03533 | at alpha= | 20 | deg
Mach: | 0.1 |  |  | Cl=0 at alpha= | -0.94542 | deg
|  |  |  | @ Cl=0.1, Cd= | 0.0044466
|  |  |  | @ Cl=0.4, Cd= | 0.0055239
|  |  |  | @ Cl=0.6, Cd= | 0.0063661
alpha (deg) | Cl | Cd | Cm | Cl/Cd
-20 | -1.607 | 0.03062 | -0.0784 | -52.482
-19 | -1.5769 | 0.0255 | -0.0743 | -61.8392
-18.5 | -1.5615 | 0.02363 | -0.0707 | -66.0813
-18 | -1.5436 | 0.02195 | -0.067 | -70.3235
-17.5 | -1.5253 | 0.02028 | -0.063 | -75.212
-17 | -1.5 | 0.01903 | -0.0595 | -78.8229
-16.5 | -1.4699 | 0.01812 | -0.0564 | -81.1203
-16 | -1.4407 | 0.01711 | -0.053 | -84.2022
-15.5 | -1.4165 | 0.01574 | -0.0488 | -89.9936
-15 | -1.3838 | 0.01488 | -0.0455 | -92.9973
-14.5 | -1.3522 | 0.0139 | -0.042 | -97.2806
-14 | -1.317 | 0.01311 | -0.0388 | -100.4577
-13.5 | -1.2805 | 0.01244 | -0.0358 | -102.9341
-13 | -1.2426 | 0.01183 | -0.0329 | -105.038
-12.5 | -1.2042 | 0.01131 | -0.0299 | -106.4721
-12 | -1.1614 | 0.01086 | -0.0278 | -106.9429
-11.5 | -1.1147 | 0.01041 | -0.0265 | -107.0797
-11 | -1.0659 | 0.01006 | -0.0255 | -105.9543
-10.5 | -1.0181 | 0.00956 | -0.0244 | -106.4958
-10 | -0.9683 | 0.0092 | -0.0236 | -105.25
-9.5 | -0.9198 | 0.00868 | -0.0225 | -105.9677
-9 | -0.8695 | 0.00828 | -0.0218 | -105.0121
-8.5 | -0.8186 | 0.00788 | -0.0212 | -103.8832
-8 | -0.767 | 0.00751 | -0.0207 | -102.1305
-7.5 | -0.7142 | 0.00721 | -0.0204 | -99.0569
-6.5 | -0.6072 | 0.00669 | -0.0202 | -90.7623
-6 | -0.5537 | 0.00641 | -0.02 | -86.3807
-5.5 | -0.4998 | 0.00617 | -0.02 | -81.0049
-5 | -0.4452 | 0.00596 | -0.02 | -74.698
-4.5 | -0.3906 | 0.00571 | -0.0201 | -68.4063
-4 | -0.3357 | 0.00547 | -0.0202 | -61.3711
-3.5 | -0.2799 | 0.00529 | -0.0206 | -52.9112
-3 | -0.2243 | 0.00511 | -0.0208 | -43.8943
-2.5 | -0.1685 | 0.00497 | -0.0212 | -33.9034
-2 | -0.1126 | 0.00478 | -0.0215 | -23.5565
-1.5 | -0.0591 | 0.00448 | -0.0214 | -13.192
-1 | -0.0056 | 0.0042 | -0.0213 | -1.3333
-0.5 | 0.0457 | 0.00417 | -0.0208 | 10.9592
0 | 0.0925 | 0.00446 | -0.0194 | 20.7399
1 | 0.1711 | 0.00432 | -0.0141 | 39.6065
1.5 | 0.2219 | 0.00443 | -0.0135 | 50.0903
2 | 0.274 | 0.00475 | -0.0131 | 57.6842
2.5 | 0.325 | 0.00514 | -0.0125 | 63.2296
3 | 0.377 | 0.00543 | -0.0121 | 69.4291
3.5 | 0.4309 | 0.00565 | -0.012 | 76.2655
4 | 0.485 | 0.00586 | -0.012 | 82.7645
4.5 | 0.5382 | 0.00608 | -0.0118 | 88.5197
5 | 0.5908 | 0.00632 | -0.0115 | 93.481
5.5 | 0.6427 | 0.00658 | -0.011 | 97.6748
6 | 0.6941 | 0.00686 | -0.0105 | 101.1808
6.5 | 0.7455 | 0.00712 | -0.01 | 104.7051
7 | 0.7959 | 0.00742 | -0.0093 | 107.2642
7.5 | 0.8452 | 0.00776 | -0.0083 | 108.9175
8 | 0.894 | 0.00807 | -0.0073 | 110.7807
8.5 | 0.9411 | 0.00837 | -0.006 | 112.4373
9 | 0.9829 | 0.00871 | -0.0035 | 112.8473
9.5 | 1.024 | 0.00915 | -0.0009 | 111.9126
10 | 1.066 | 0.00958 | 0.0014 | 111.2735
10.5 | 1.1081 | 0.01002 | 0.0036 | 110.5888
11 | 1.1505 | 0.01048 | 0.0056 | 109.7805
11.5 | 1.1918 | 0.01095 | 0.0078 | 108.8402
12 | 1.2328 | 0.01149 | 0.01 | 107.2933
12.5 | 1.2722 | 0.01206 | 0.0124 | 105.4892
13 | 1.3094 | 0.0128 | 0.015 | 102.2969
13.5 | 1.346 | 0.01354 | 0.0177 | 99.4092
14 | 1.3806 | 0.0144 | 0.0206 | 95.875
14.5 | 1.415 | 0.01525 | 0.0234 | 92.7869
15 | 1.4497 | 0.01604 | 0.0261 | 90.3803
15.5 | 1.4792 | 0.01712 | 0.0294 | 86.4019
16 | 1.5098 | 0.01811 | 0.0323 | 83.3683
16.5 | 1.538 | 0.01918 | 0.0356 | 80.1877
17 | 1.5762 | 0.02057 | 0.0361 | 76.6262
17.5 | 1.6244 | 0.02263 | 0.0337 | 71.7808
19 | 1.6486 | 0.02861 | 0.0491 | 57.6232
19.5 | 1.6528 | 0.03187 | 0.0524 | 51.8607
20 | 1.6579 | 0.03533 | 0.055 | 46.9261

## 117. Re 12M Mach 0.25 (1)
BIGFOIL.COM POLAR EXPORT
NACA67-112 a=0.6
NACA67-112 a=0.6 |  |  |  | Cl Max: | 0.976 | at alpha= | 9.5 | deg
JavaFoil+Calcfoil stall+Eppler ext transition |  |  |  | L/D Max: | 107.377 | at alpha= | 4 | deg
Re: | 12000000 |  |  | Cd Min: | 0.00459 | at alpha= | 2 | deg
Mach: | 0.25 |  |  | Cl=0 at alpha= | -0.70161 | deg
|  |  |  | @ Cl=0.1, Cd= | 0.0050211
|  |  |  | @ Cl=0.4, Cd= | 0.0050608
|  |  |  | @ Cl=0.6, Cd= | 0.10143
alpha (deg) | Cl | Cd | Cm | Cl/Cd
-14.5 | -0.387 | 0.10581 | 0.006 | -3.658
-14 | -0.444 | 0.09682 | 0.006 | -4.59
-13.5 | -0.497 | 0.08938 | 0.006 | -5.565
-13 | -0.546 | 0.08269 | 0.005 | -6.6
-12.5 | -0.589 | 0.0768 | 0.005 | -7.667
-12 | -0.628 | 0.06952 | 0.005 | -9.034
-11.5 | -0.662 | 0.06197 | 0.004 | -10.688
-11 | -0.793 | 0.01622 | 0.005 | -48.852
-10.5 | -0.836 | 0.01147 | 0.005 | -72.878
-10 | -0.847 | 0.01052 | 0.004 | -80.53
-9.5 | -0.848 | 0.00996 | 0.003 | -85.123
-9 | -0.833 | 0.0094 | 0.002 | -88.682
-8.5 | -0.811 | 0.00902 | 0.001 | -89.879
-8 | -0.783 | 0.00849 | 0 | -92.218
-7.5 | -0.749 | 0.00669 | -0.001 | -111.873
-7 | -0.71 | 0.00644 | -0.002 | -110.175
-6.5 | -0.666 | 0.00675 | -0.003 | -98.619
-6 | -0.619 | 0.00649 | -0.004 | -95.266
-5.5 | -0.568 | 0.00625 | -0.005 | -90.96
-5 | -0.515 | 0.00653 | -0.006 | -78.811
-4.5 | -0.459 | 0.00621 | -0.007 | -73.948
-4 | -0.401 | 0.00602 | -0.009 | -66.62
-3.5 | -0.343 | 0.00586 | -0.01 | -58.448
-3 | -0.283 | 0.00576 | -0.011 | -49.054
-2.5 | -0.222 | 0.00571 | -0.012 | -38.85
-2 | -0.16 | 0.00552 | -0.013 | -29.048
-1.5 | -0.099 | 0.00495 | -0.014 | -19.93
-1 | -0.037 | 0.00508 | -0.015 | -7.25
-0.5 | 0.025 | 0.00515 | -0.016 | 4.898
0 | 0.087 | 0.00504 | -0.017 | 17.342
0.5 | 0.149 | 0.00495 | -0.018 | 30.176
1 | 0.211 | 0.0049 | -0.019 | 43.062
1.5 | 0.273 | 0.0046 | -0.02 | 59.286
2 | 0.334 | 0.00459 | -0.021 | 72.835
2.5 | 0.395 | 0.00502 | -0.022 | 78.757
3 | 0.455 | 0.00551 | -0.023 | 82.579
3.5 | 0.515 | 0.00568 | -0.024 | 90.528
4 | 0.573 | 0.00533 | -0.025 | 107.377
4.5 | 0.629 | 0.00692 | -0.026 | 91.029
5 | 0.684 | 0.00727 | -0.027 | 94.192
5.5 | 0.737 | 0.0076 | -0.028 | 97.033
6 | 0.788 | 0.00788 | -0.029 | 99.94
6.5 | 0.835 | 0.00824 | -0.03 | 101.264
7 | 0.877 | 0.00863 | -0.031 | 101.556
7.5 | 0.911 | 0.00904 | -0.032 | 100.789
8 | 0.939 | 0.00946 | -0.033 | 99.306
8.5 | 0.96 | 0.00994 | -0.034 | 96.622
9 | 0.972 | 0.01039 | -0.035 | 93.586
9.5 | 0.976 | 0.01095 | -0.036 | 89.052
10 | 0.969 | 0.01166 | -0.037 | 83.072
10.5 | 0.951 | 0.01287 | -0.038 | 73.843
11 | 0.914 | 0.01512 | -0.038 | 60.492
11.5 | 0.773 | 0.04903 | -0.031 | 15.759
12 | 0.7 | 0.07521 | -0.023 | 9.309
12.5 | 0.656 | 0.08166 | -0.022 | 8.037
13 | 0.609 | 0.08491 | -0.024 | 7.177
13.5 | 0.555 | 0.0905 | -0.024 | 6.136
14 | 0.497 | 0.09396 | -0.025 | 5.295
14.5 | 0.434 | 0.10143 | -0.024 | 4.276

## 118. Re 12M Mach 0.25 (2)
BIGFOIL.COM POLAR EXPORT
NACA67-112 a=0.6
NACA67-112 a=0.6 |  |  |  | Cl Max: | 1.5121 | at alpha= | 16.5 | deg
XFOIL ncrit=9 |  |  |  | L/D Max: | 108.953 | at alpha= | 8.5 | deg
Re: | 12000000 |  |  | Cd Min: | 0.20477 | at alpha= | -20 | deg
Mach: | 0.25 |  |  | Cl=0 at alpha= | -0.96798 | deg
|  |  |  | @ Cl=0.1, Cd= | 0.00439
|  |  |  | @ Cl=0.4, Cd= | 0.0055623
|  |  |  | @ Cl=0.6, Cd= | 0.0064198
alpha (deg) | Cl | Cd | Cm | Cl/Cd
-20 | -0.6761 | 0.20477 | 0.0005 | -3.3018
-19.5 | -0.6627 | 0.19837 | -0.0033 | -3.3407
-19 | -0.7874 | 0.15489 | -0.0248 | -5.0836
-18.5 | -1.1572 | 0.07677 | -0.0789 | -15.0736
-18 | -1.2159 | 0.05897 | -0.0918 | -20.619
-17.5 | -1.2943 | 0.04408 | -0.0988 | -29.3625
-17 | -1.3239 | 0.03704 | -0.0976 | -35.7424
-16.5 | -1.3308 | 0.03269 | -0.0942 | -40.7097
-16 | -1.3557 | 0.02768 | -0.0883 | -48.9776
-15.5 | -1.3668 | 0.02385 | -0.0814 | -57.3082
-15 | -1.3552 | 0.02148 | -0.0754 | -63.0912
-14.5 | -1.3403 | 0.01932 | -0.0691 | -69.3737
-14 | -1.3271 | 0.0169 | -0.0622 | -78.5266
-13.5 | -1.2993 | 0.01533 | -0.0566 | -84.7554
-13 | -1.265 | 0.01407 | -0.0518 | -89.9076
-12.5 | -1.2256 | 0.01315 | -0.0475 | -93.2015
-12 | -1.1852 | 0.01231 | -0.0434 | -96.2794
-11.5 | -1.1437 | 0.01155 | -0.0394 | -99.0216
-11 | -1.0988 | 0.01097 | -0.036 | -100.1641
-10.5 | -1.0499 | 0.0103 | -0.0336 | -101.932
-10 | -0.9973 | 0.0099 | -0.0318 | -100.7374
-9.5 | -0.9458 | 0.00936 | -0.03 | -101.047
-9 | -0.8946 | 0.00877 | -0.0283 | -102.0068
-8.5 | -0.8421 | 0.00826 | -0.0268 | -101.9492
-8 | -0.7887 | 0.00781 | -0.0256 | -100.9859
-7.5 | -0.7342 | 0.00744 | -0.0246 | -98.6828
-7 | -0.6789 | 0.00713 | -0.0239 | -95.2174
-6 | -0.5677 | 0.00656 | -0.0229 | -86.5396
-5.5 | -0.5121 | 0.00628 | -0.0225 | -81.5446
-5 | -0.4557 | 0.00604 | -0.0223 | -75.447
-4.5 | -0.3993 | 0.00578 | -0.0221 | -69.083
-4 | -0.3426 | 0.00554 | -0.0221 | -61.8412
-3.5 | -0.2855 | 0.00533 | -0.0222 | -53.5647
-3 | -0.2281 | 0.00515 | -0.0223 | -44.2913
-2.5 | -0.1706 | 0.00501 | -0.0226 | -34.0519
-2 | -0.1132 | 0.00481 | -0.0228 | -23.5343
-1.5 | -0.058 | 0.00453 | -0.0227 | -12.8035
-1 | -0.0034 | 0.00423 | -0.0224 | -0.80378
-0.5 | 0.0497 | 0.00412 | -0.0219 | 12.0631
0 | 0.0967 | 0.00439 | -0.0203 | 22.0273
0.5 | 0.1328 | 0.00439 | -0.0167 | 30.2506
1 | 0.1736 | 0.00428 | -0.014 | 40.5607
1.5 | 0.2258 | 0.00446 | -0.0132 | 50.6278
2 | 0.2785 | 0.0048 | -0.0126 | 58.0208
2.5 | 0.3305 | 0.0052 | -0.0118 | 63.5577
3 | 0.3834 | 0.00549 | -0.0111 | 69.8361
3.5 | 0.4385 | 0.00573 | -0.0109 | 76.5271
4 | 0.4941 | 0.00593 | -0.0106 | 83.3221
4.5 | 0.5486 | 0.00617 | -0.0102 | 88.9141
5 | 0.6021 | 0.00643 | -0.0095 | 93.6392
5.5 | 0.655 | 0.0067 | -0.0087 | 97.7612
6 | 0.7071 | 0.00701 | -0.0076 | 100.8702
6.5 | 0.7593 | 0.00729 | -0.0065 | 104.1564
7 | 0.8099 | 0.00764 | -0.0051 | 106.0079
7.5 | 0.856 | 0.00797 | -0.0026 | 107.4028
8 | 0.9016 | 0.00829 | 0.0001 | 108.7575
8.5 | 0.9468 | 0.00869 | 0.0027 | 108.9528
9 | 0.9918 | 0.00916 | 0.0054 | 108.2751
9.5 | 1.0358 | 0.00974 | 0.0084 | 106.345
10 | 1.0825 | 0.01016 | 0.0108 | 106.5453
10.5 | 1.1273 | 0.01072 | 0.0135 | 105.1586
11.5 | 1.2143 | 0.01202 | 0.0196 | 101.0233
12 | 1.2556 | 0.01281 | 0.023 | 98.0172
12.5 | 1.2942 | 0.01378 | 0.0267 | 93.9187
13 | 1.332 | 0.01483 | 0.0305 | 89.8179
13.5 | 1.3692 | 0.01583 | 0.0344 | 86.494
14 | 1.4034 | 0.01709 | 0.0386 | 82.1182
14.5 | 1.433 | 0.01858 | 0.0432 | 77.1259
15 | 1.4611 | 0.02017 | 0.0479 | 72.4393
15.5 | 1.4734 | 0.02271 | 0.0538 | 64.8789
16 | 1.4878 | 0.02505 | 0.0592 | 59.3932
16.5 | 1.5121 | 0.02826 | 0.0611 | 53.5067
17 | 1.4923 | 0.03356 | 0.0665 | 44.4666
17.5 | 1.4628 | 0.04029 | 0.0703 | 36.3068
18 | 1.4669 | 0.04501 | 0.0718 | 32.5905
18.5 | 1.4367 | 0.05385 | 0.0708 | 26.6797
19 | 1.3985 | 0.06524 | 0.0662 | 21.4362
19.5 | 1.3259 | 0.08381 | 0.0545 | 15.8203
20 | 1.277 | 0.1009 | 0.043 | 12.6561

## 119. Re 12M Mach 0.50 (1)
BIGFOIL.COM POLAR EXPORT
NACA67-112 a=0.6
NACA67-112 a=0.6 |  |  |  | Cl Max: | 1.124 | at alpha= | 20 | deg
JavaFoil+Calcfoil stall+Eppler ext transition |  |  |  | L/D Max: | 91.006 | at alpha= | 5.5 | deg
Re: | 12000000 |  |  | Cd Min: | 0.0042 | at alpha= | 1 | deg
Mach: | 0.5 |  |  | Cl=0 at alpha= | -0.7029 | deg
|  |  |  | @ Cl=0.1, Cd= | 0.0046385
|  |  |  | @ Cl=0.4, Cd= | 0.0058745
|  |  |  | @ Cl=0.6, Cd= | 0.0071697
alpha (deg) | Cl | Cd | Cm | Cl/Cd
-20 | -1.051 | 0.15444 | 0.015 | -6.806
-19.5 | -1.024 | 0.1478 | 0.014 | -6.928
-19 | -0.996 | 0.14533 | 0.013 | -6.852
-18.5 | -0.975 | 0.13288 | 0.013 | -7.336
-18 | -0.949 | 0.12515 | 0.013 | -7.582
-17.5 | -0.92 | 0.12006 | 0.012 | -7.663
-17 | -0.889 | 0.11915 | 0.011 | -7.458
-16.5 | -0.862 | 0.11123 | 0.01 | -7.752
-16 | -0.836 | 0.10544 | 0.01 | -7.927
-15.5 | -0.809 | 0.10997 | 0.009 | -7.356
-15 | -0.781 | 0.1039 | 0.008 | -7.516
-14.5 | -0.755 | 0.09681 | 0.008 | -7.8
-14 | -0.731 | 0.08757 | 0.008 | -8.35
-13.5 | -0.712 | 0.07626 | 0.008 | -9.333
-13 | -0.671 | 0.09055 | 0.006 | -7.412
-12.5 | -0.645 | 0.08452 | 0.005 | -7.626
-12 | -0.62 | 0.07463 | 0.005 | -8.312
-11.5 | -0.596 | 0.06838 | 0.004 | -8.709
-11 | -0.593 | 0.04701 | 0.005 | -12.609
-10.5 | -0.652 | 0.01248 | 0.005 | -52.275
-10 | -0.508 | 0.06832 | 0.002 | -7.43
-9.5 | -0.482 | 0.05937 | 0.002 | -8.116
-9 | -0.461 | 0.04975 | 0.001 | -9.273
-8.5 | -0.522 | 0.0108 | 0.001 | -48.309
-8 | -0.399 | 0.05316 | 0 | -7.505
-7.5 | -0.375 | 0.04489 | -0.001 | -8.359
-7 | -0.424 | 0.00937 | -0.003 | -45.241
-6.5 | -0.607 | 0.00893 | -0.004 | -68.005
-6 | -0.623 | 0.00835 | -0.005 | -74.566
-5.5 | -0.597 | 0.00781 | -0.006 | -76.467
-5 | -0.554 | 0.00741 | -0.007 | -74.729
-4.5 | -0.501 | 0.00705 | -0.008 | -71.059
-4 | -0.442 | 0.00546 | -0.009 | -80.991
-3.5 | -0.379 | 0.00533 | -0.011 | -71.179
-3 | -0.314 | 0.00561 | -0.012 | -55.999
-2.5 | -0.247 | 0.00553 | -0.013 | -44.677
-2 | -0.179 | 0.00544 | -0.014 | -32.91
-1.5 | -0.11 | 0.00506 | -0.015 | -21.778
-1 | -0.041 | 0.00477 | -0.016 | -8.618
-0.5 | 0.028 | 0.00483 | -0.018 | 5.832
0 | 0.098 | 0.00464 | -0.019 | 21.037
0.5 | 0.167 | 0.00459 | -0.02 | 36.335
1 | 0.235 | 0.0042 | -0.021 | 55.994
1.5 | 0.304 | 0.00509 | -0.022 | 59.734
2 | 0.372 | 0.00549 | -0.023 | 67.767
2.5 | 0.439 | 0.00641 | -0.025 | 68.577
3 | 0.506 | 0.00671 | -0.026 | 75.402
3.5 | 0.57 | 0.00701 | -0.027 | 81.272
4 | 0.632 | 0.00734 | -0.028 | 86.112
4.5 | 0.691 | 0.00778 | -0.029 | 88.764
5 | 0.744 | 0.00825 | -0.03 | 90.228
5.5 | 0.79 | 0.00868 | -0.031 | 91.006
6 | 0.824 | 0.00922 | -0.032 | 89.383
6.5 | 0.836 | 0.00988 | -0.034 | 84.549
7 | 0.778 | 0.01067 | -0.035 | 72.881
7.5 | 0.548 | 0.01122 | -0.036 | 48.796
8 | 0.578 | 0.01227 | -0.037 | 47.114
8.5 | 0.502 | 0.05537 | -0.019 | 9.06
9 | 0.644 | 0.01287 | -0.039 | 50.066
9.5 | 0.666 | 0.01561 | -0.039 | 42.642
10 | 0.584 | 0.06348 | -0.023 | 9.2
10.5 | 0.608 | 0.07205 | -0.021 | 8.443
11 | 0.771 | 0.01542 | -0.043 | 49.986
11.5 | 0.795 | 0.01785 | -0.044 | 44.567
12 | 0.699 | 0.07207 | -0.029 | 9.696
12.5 | 0.718 | 0.08391 | -0.026 | 8.56
13 | 0.744 | 0.09003 | -0.026 | 8.267
13.5 | 0.797 | 0.07022 | -0.035 | 11.354
14 | 0.805 | 0.0882 | -0.031 | 9.13
14.5 | 0.826 | 0.09858 | -0.03 | 8.384
15 | 0.855 | 0.10272 | -0.031 | 8.327
15.5 | 0.881 | 0.11149 | -0.031 | 7.898
16 | 0.906 | 0.10904 | -0.032 | 8.304
16.5 | 0.932 | 0.11595 | -0.032 | 8.04
17 | 0.965 | 0.11642 | -0.035 | 8.288
17.5 | 0.998 | 0.11638 | -0.038 | 8.575
18 | 1.018 | 0.12982 | -0.037 | 7.839
18.5 | 1.039 | 0.14116 | -0.036 | 7.359
19 | 1.069 | 0.14101 | -0.038 | 7.581
19.5 | 1.095 | 0.14854 | -0.039 | 7.375
20 | 1.124 | 0.1513 | -0.04 | 7.432

## 120. Re 12M Mach 0.50 (2)
BIGFOIL.COM POLAR EXPORT
NACA67-112 a=0.6
NACA67-112 a=0.6 |  |  |  | Cl Max: | 0.9532 | at alpha= | 8.5 | deg
XFOIL ncrit=9 |  |  |  | L/D Max: | 93.5181 | at alpha= | 6.5 | deg
Re: | 12000000 |  |  | Cd Min: | 0.11305 | at alpha= | 13.5 | deg
Mach: | 0.5 |  |  | Cl=0 at alpha= | -1.0853 | deg
|  |  |  | @ Cl=0.1, Cd= | 0.0041507
|  |  |  | @ Cl=0.4, Cd= | 0.0058049
|  |  |  | @ Cl=0.6, Cd= | 0.0069409
alpha (deg) | Cl | Cd | Cm | Cl/Cd
-12.5 | -0.5057 | 0.10347 | -0.0671 | -4.8874
-12 | -0.5177 | 0.09201 | -0.074 | -5.6266
-11.5 | -0.5356 | 0.0802 | -0.0813 | -6.6783
-11 | -0.5567 | 0.06778 | -0.0896 | -8.2133
-10.5 | -0.5709 | 0.05476 | -0.1008 | -10.4255
-10 | -0.6082 | 0.04525 | -0.1038 | -13.4409
-9.5 | -0.6514 | 0.03781 | -0.1001 | -17.2282
-9 | -0.6939 | 0.03162 | -0.0916 | -21.945
-8.5 | -0.7355 | 0.02595 | -0.0792 | -28.343
-8 | -0.7638 | 0.02021 | -0.0661 | -37.7932
-7.5 | -0.7707 | 0.01342 | -0.0554 | -57.4292
-7 | -0.7306 | 0.00928 | -0.0493 | -78.7284
-6.5 | -0.677 | 0.00801 | -0.0441 | -84.5194
-6 | -0.6177 | 0.00733 | -0.0403 | -84.2701
-5.5 | -0.5557 | 0.00685 | -0.0374 | -81.1241
-5 | -0.4931 | 0.00646 | -0.0352 | -76.3313
-4.5 | -0.4295 | 0.00614 | -0.0335 | -69.9511
-4 | -0.3659 | 0.00586 | -0.0322 | -62.4403
-3.5 | -0.3027 | 0.00558 | -0.0312 | -54.2473
-3 | -0.2389 | 0.00537 | -0.0305 | -44.4879
-2.5 | -0.1749 | 0.00518 | -0.0301 | -33.7645
-2 | -0.1105 | 0.00498 | -0.0299 | -22.1888
-1 | 0.0103 | 0.00434 | -0.0284 | 2.3733
-0.5 | 0.0691 | 0.00406 | -0.0274 | 17.0197
0 | 0.1168 | 0.0042 | -0.0244 | 27.8095
0.5 | 0.1476 | 0.00416 | -0.0182 | 35.4808
1 | 0.1816 | 0.00426 | -0.0125 | 42.6291
1.5 | 0.2363 | 0.00463 | -0.0107 | 51.0367
2 | 0.2895 | 0.00502 | -0.0085 | 57.6693
3 | 0.3964 | 0.00579 | -0.0037 | 68.4629
3.5 | 0.4494 | 0.00601 | -0.0009 | 74.7754
4 | 0.5021 | 0.00629 | 0.0022 | 79.8251
4.5 | 0.5559 | 0.00663 | 0.0051 | 83.8462
5 | 0.6098 | 0.00701 | 0.0082 | 86.99
5.5 | 0.6646 | 0.00741 | 0.0113 | 89.6896
6 | 0.7212 | 0.0078 | 0.0145 | 92.4615
6.5 | 0.7762 | 0.0083 | 0.0183 | 93.5181
7 | 0.8308 | 0.00893 | 0.0225 | 93.0347
7.5 | 0.8839 | 0.0097 | 0.0275 | 91.1237
8 | 0.9266 | 0.01123 | 0.0344 | 82.5111
8.5 | 0.9532 | 0.01498 | 0.0427 | 63.6315
9 | 0.9433 | 0.02135 | 0.0531 | 44.1827
9.5 | 0.9067 | 0.02773 | 0.0647 | 32.6974
10 | 0.8643 | 0.03427 | 0.0739 | 25.2203
10.5 | 0.8248 | 0.04135 | 0.0794 | 19.9468
11 | 0.7822 | 0.05006 | 0.0805 | 15.6252
11.5 | 0.7485 | 0.06039 | 0.0763 | 12.3944
12 | 0.7243 | 0.07404 | 0.0662 | 9.7825
12.5 | 0.7162 | 0.08783 | 0.0565 | 8.1544
13 | 0.6992 | 0.10068 | 0.0483 | 6.9448
13.5 | 0.6866 | 0.11305 | 0.0406 | 6.0734

## 121. Re 14M Mach 0.00 (1)
BIGFOIL.COM POLAR EXPORT
NACA67-112 a=0.6
NACA67-112 a=0.6 |  |  |  | Cl Max: | 1.043 | at alpha= | 11 | deg
JavaFoil+Calcfoil stall+Eppler ext transition |  |  |  | L/D Max: | 126.212 | at alpha= | 5.5 | deg
Re: | 14000000 |  |  | Cd Min: | 0.00526 | at alpha= | 2.5 | deg
Mach: | 0 |  |  | Cl=0 at alpha= | -0.7 | deg
|  |  |  | @ Cl=0.1, Cd= | 0.005425
|  |  |  | @ Cl=0.4, Cd= | 0.0053983
|  |  |  | @ Cl=0.6, Cd= | 0.0057671
alpha (deg) | Cl | Cd | Cm | Cl/Cd
-16.5 | -0.636 | 0.11687 | 0.008 | -5.44
-16 | -0.658 | 0.10837 | 0.008 | -6.071
-15.5 | -0.678 | 0.10234 | 0.008 | -6.625
-15 | -0.695 | 0.09968 | 0.007 | -6.974
-14.5 | -0.717 | 0.08868 | 0.007 | -8.086
-14 | -0.737 | 0.08002 | 0.007 | -9.21
-13.5 | -0.773 | 0.05985 | 0.007 | -12.907
-13 | -0.899 | 0.01461 | 0.009 | -61.531
-12.5 | -0.914 | 0.01315 | 0.008 | -69.49
-12 | -0.923 | 0.01198 | 0.007 | -77.057
-11.5 | -0.926 | 0.01114 | 0.006 | -83.157
-11 | -0.924 | 0.01048 | 0.005 | -88.114
-10.5 | -0.915 | 0.00998 | 0.004 | -91.742
-10 | -0.902 | 0.00939 | 0.003 | -96.031
-9.5 | -0.882 | 0.00904 | 0.003 | -97.601
-9 | -0.854 | 0.00864 | 0.002 | -98.81
-8.5 | -0.821 | 0.00684 | 0.001 | -120.073
-8 | -0.785 | 0.00714 | 0 | -109.959
-7.5 | -0.745 | 0.00686 | -0.001 | -108.551
-7 | -0.701 | 0.0072 | -0.002 | -97.372
-6.5 | -0.655 | 0.00688 | -0.003 | -95.131
-6 | -0.606 | 0.00665 | -0.004 | -91.093
-5.5 | -0.554 | 0.00642 | -0.005 | -86.385
-5 | -0.501 | 0.00615 | -0.006 | -81.539
-4.5 | -0.446 | 0.00602 | -0.007 | -74.087
-4 | -0.39 | 0.00588 | -0.008 | -66.308
-3.5 | -0.332 | 0.00615 | -0.009 | -54.016
-3 | -0.274 | 0.00606 | -0.01 | -45.178
-2.5 | -0.215 | 0.00592 | -0.011 | -36.316
-2 | -0.155 | 0.00583 | -0.012 | -26.668
-1.5 | -0.096 | 0.00551 | -0.013 | -17.344
-1 | -0.036 | 0.00544 | -0.014 | -6.553
-0.5 | 0.024 | 0.00557 | -0.015 | 4.391
0 | 0.085 | 0.00547 | -0.016 | 15.477
0.5 | 0.145 | 0.00529 | -0.017 | 27.349
1 | 0.204 | 0.00528 | -0.018 | 38.729
1.5 | 0.264 | 0.00532 | -0.019 | 49.614
2 | 0.324 | 0.00532 | -0.02 | 60.894
2.5 | 0.383 | 0.00526 | -0.021 | 72.851
3 | 0.442 | 0.00574 | -0.022 | 76.96
3.5 | 0.499 | 0.00546 | -0.023 | 91.476
4 | 0.556 | 0.00561 | -0.024 | 99.044
4.5 | 0.612 | 0.00581 | -0.025 | 105.318
5 | 0.666 | 0.00551 | -0.026 | 120.986
5.5 | 0.719 | 0.0057 | -0.027 | 126.212
6 | 0.77 | 0.00744 | -0.028 | 103.498
6.5 | 0.818 | 0.00771 | -0.029 | 106.137
7 | 0.863 | 0.00805 | -0.03 | 107.129
7.5 | 0.903 | 0.0084 | -0.031 | 107.47
8 | 0.938 | 0.00874 | -0.032 | 107.358
8.5 | 0.969 | 0.00911 | -0.033 | 106.323
9 | 0.995 | 0.0095 | -0.034 | 104.736
9.5 | 1.015 | 0.00997 | -0.035 | 101.849
10 | 1.03 | 0.01045 | -0.036 | 98.557
10.5 | 1.039 | 0.01102 | -0.037 | 94.315
11 | 1.043 | 0.01169 | -0.038 | 89.285
11.5 | 1.041 | 0.01244 | -0.038 | 83.713
12 | 1.034 | 0.01328 | -0.039 | 77.867
12.5 | 1.021 | 0.01441 | -0.04 | 70.858
13 | 1.002 | 0.01578 | -0.041 | 63.537
13.5 | 0.978 | 0.01759 | -0.041 | 55.642
14 | 0.83 | 0.07051 | -0.031 | 11.773
14.5 | 0.796 | 0.08517 | -0.029 | 9.349
15 | 0.776 | 0.08832 | -0.03 | 8.791
15.5 | 0.75 | 0.09689 | -0.029 | 7.74
16 | 0.724 | 0.10463 | -0.028 | 6.92

## 122. Re 14M Mach 0.00 (2)
BIGFOIL.COM POLAR EXPORT
NACA67-112 a=0.6
NACA67-112 a=0.6 |  |  |  | Cl Max: | 1.6919 | at alpha= | 20 | deg
XFOIL ncrit=9 |  |  |  | L/D Max: | 117.057 | at alpha= | 9 | deg
Re: | 14000000 |  |  | Cd Min: | 0.03054 | at alpha= | 20 | deg
Mach: | 0 |  |  | Cl=0 at alpha= | -0.93154 | deg
|  |  |  | @ Cl=0.1, Cd= | 0.0048179
|  |  |  | @ Cl=0.4, Cd= | 0.0053942
|  |  |  | @ Cl=0.6, Cd= | 0.0061906
alpha (deg) | Cl | Cd | Cm | Cl/Cd
-19.5 | -1.6234 | 0.02396 | -0.0685 | -67.7546
-19 | -1.6081 | 0.02219 | -0.0649 | -72.4696
-18.5 | -1.5879 | 0.02075 | -0.0616 | -76.5253
-18 | -1.5648 | 0.01949 | -0.0584 | -80.2873
-17.5 | -1.5414 | 0.01823 | -0.055 | -84.5529
-17 | -1.514 | 0.01723 | -0.0518 | -87.87
-16.5 | -1.4829 | 0.01641 | -0.049 | -90.3656
-15.5 | -1.4222 | 0.01463 | -0.0427 | -97.2112
-15 | -1.3882 | 0.01393 | -0.0399 | -99.6554
-14.5 | -1.356 | 0.01304 | -0.0366 | -103.9877
-13.5 | -1.2851 | 0.01172 | -0.0307 | -109.6502
-13 | -1.2482 | 0.01121 | -0.0278 | -111.347
-12.5 | -1.207 | 0.01077 | -0.0257 | -112.0706
-12 | -1.1614 | 0.01032 | -0.0244 | -112.5388
-11.5 | -1.1144 | 0.00991 | -0.0234 | -112.4521
-11 | -1.0659 | 0.00957 | -0.0227 | -111.3793
-9.5 | -0.9187 | 0.00839 | -0.0206 | -109.4994
-9 | -0.8683 | 0.00801 | -0.0201 | -108.402
-8.5 | -0.8176 | 0.00762 | -0.0196 | -107.2966
-8 | -0.7664 | 0.00725 | -0.0192 | -105.7103
-7.5 | -0.7139 | 0.00697 | -0.0191 | -102.4247
-7 | -0.6606 | 0.00674 | -0.0191 | -98.0119
-6 | -0.5537 | 0.00625 | -0.019 | -88.592
-5.5 | -0.4999 | 0.00599 | -0.0191 | -83.4558
-5 | -0.4452 | 0.00578 | -0.0193 | -77.0242
-4.5 | -0.3908 | 0.00554 | -0.0194 | -70.5415
-4 | -0.3359 | 0.00532 | -0.0196 | -63.1391
-3.5 | -0.2807 | 0.00514 | -0.0199 | -54.6109
-3 | -0.2253 | 0.00499 | -0.0202 | -45.1503
-2.5 | -0.1692 | 0.00484 | -0.0207 | -34.9587
-2 | -0.1139 | 0.00468 | -0.021 | -24.3376
-1.5 | -0.0601 | 0.00443 | -0.021 | -13.5666
-1 | -0.0066 | 0.00424 | -0.0209 | -1.5566
-0.5 | 0.0416 | 0.00448 | -0.0199 | 9.2857
0 | 0.089 | 0.00478 | -0.0188 | 18.6192
0.5 | 0.1296 | 0.00492 | -0.0164 | 26.3415
1 | 0.174 | 0.00467 | -0.0148 | 37.2591
1.5 | 0.2214 | 0.00445 | -0.0136 | 49.7528
2 | 0.2734 | 0.00472 | -0.0132 | 57.9237
3 | 0.3779 | 0.00532 | -0.0126 | 71.0338
3.5 | 0.4315 | 0.0055 | -0.0126 | 78.4545
4 | 0.4857 | 0.00569 | -0.0127 | 85.3603
4.5 | 0.5391 | 0.00591 | -0.0126 | 91.2183
5 | 0.5919 | 0.00615 | -0.0125 | 96.2439
5.5 | 0.6438 | 0.00641 | -0.0121 | 100.4368
6 | 0.6952 | 0.00667 | -0.0117 | 104.2279
6.5 | 0.7467 | 0.00691 | -0.0113 | 108.0608
7 | 0.7971 | 0.00721 | -0.0107 | 110.5548
7.5 | 0.8466 | 0.00753 | -0.01 | 112.4303
8 | 0.8962 | 0.00781 | -0.0093 | 114.7503
8.5 | 0.9447 | 0.00811 | -0.0084 | 116.4858
9 | 0.9903 | 0.00846 | -0.0069 | 117.0567
9.5 | 1.0304 | 0.00885 | -0.0043 | 116.4294
10 | 1.0717 | 0.00923 | -0.002 | 116.1105
10.5 | 1.1133 | 0.00962 | 0.0002 | 115.7277
11 | 1.1549 | 0.01003 | 0.0022 | 115.1446
12 | 1.2364 | 0.01097 | 0.0064 | 112.7074
12.5 | 1.2765 | 0.01149 | 0.0084 | 111.0966
13 | 1.3127 | 0.01218 | 0.0111 | 107.775
13.5 | 1.35 | 0.01284 | 0.0135 | 105.1402
14.5 | 1.4202 | 0.01433 | 0.0186 | 99.1068
15 | 1.4556 | 0.01502 | 0.021 | 96.9108
15.5 | 1.4869 | 0.01595 | 0.0238 | 93.2226
16 | 1.5182 | 0.01681 | 0.0265 | 90.3153
16.5 | 1.5483 | 0.01775 | 0.0293 | 87.2282
17 | 1.5747 | 0.0188 | 0.0325 | 83.7606
17.5 | 1.6105 | 0.02029 | 0.0329 | 79.3741
18 | 1.6373 | 0.02153 | 0.0356 | 76.0474
18.5 | 1.6591 | 0.0231 | 0.0385 | 71.8225
19 | 1.6715 | 0.02536 | 0.042 | 65.9109
19.5 | 1.6804 | 0.02798 | 0.0455 | 60.0572
20 | 1.6919 | 0.03054 | 0.0482 | 55.3995

## 123. Re 14M Mach 0.10 (1)
BIGFOIL.COM POLAR EXPORT
NACA67-112 a=0.6
NACA67-112 a=0.6 |  |  |  | Cl Max: | 1.031 | at alpha= | 10.5 | deg
JavaFoil+Calcfoil stall+Eppler ext transition |  |  |  | L/D Max: | 121.309 | at alpha= | 5 | deg
Re: | 14000000 |  |  | Cd Min: | 0.00523 | at alpha= | 2.5 | deg
Mach: | 0.1 |  |  | Cl=0 at alpha= | -0.70492 | deg
|  |  |  | @ Cl=0.1, Cd= | 0.00527
|  |  |  | @ Cl=0.4, Cd= | 0.0052478
|  |  |  | @ Cl=0.6, Cd= | 0.0057784
alpha (deg) | Cl | Cd | Cm | Cl/Cd
-16 | -0.613 | 0.11355 | 0.008 | -5.403
-15.5 | -0.638 | 0.10389 | 0.008 | -6.144
-15 | -0.66 | 0.10088 | 0.007 | -6.539
-14.5 | -0.684 | 0.09062 | 0.007 | -7.546
-14 | -0.704 | 0.08456 | 0.007 | -8.329
-13.5 | -0.728 | 0.07401 | 0.007 | -9.839
-13 | -0.796 | 0.03854 | 0.008 | -20.644
-12.5 | -0.887 | 0.0142 | 0.008 | -62.476
-12 | -0.904 | 0.01238 | 0.007 | -73.021
-11.5 | -0.912 | 0.01136 | 0.006 | -80.295
-11 | -0.913 | 0.01064 | 0.005 | -85.752
-10.5 | -0.907 | 0.01009 | 0.004 | -89.94
-10 | -0.896 | 0.00951 | 0.003 | -94.24
-9.5 | -0.879 | 0.00906 | 0.003 | -97.017
-9 | -0.852 | 0.00869 | 0.002 | -98.097
-8.5 | -0.821 | 0.0069 | 0.001 | -118.891
-8 | -0.785 | 0.00719 | 0 | -109.233
-7.5 | -0.746 | 0.00689 | -0.001 | -108.204
-7 | -0.703 | 0.00668 | -0.002 | -105.301
-6.5 | -0.657 | 0.00695 | -0.003 | -94.482
-6 | -0.608 | 0.00665 | -0.004 | -91.356
-5.5 | -0.557 | 0.00642 | -0.005 | -86.661
-5 | -0.503 | 0.0062 | -0.006 | -81.166
-4.5 | -0.448 | 0.00601 | -0.007 | -74.623
-4 | -0.392 | 0.00587 | -0.008 | -66.695
-3.5 | -0.334 | 0.0058 | -0.009 | -57.552
-3 | -0.275 | 0.00604 | -0.01 | -45.58
-2.5 | -0.216 | 0.00596 | -0.011 | -36.26
-2 | -0.156 | 0.0058 | -0.012 | -26.933
-1.5 | -0.096 | 0.00552 | -0.013 | -17.421
-1 | -0.036 | 0.00545 | -0.014 | -6.576
-0.5 | 0.025 | 0.00558 | -0.015 | 4.4
0 | 0.085 | 0.00526 | -0.016 | 16.175
0.5 | 0.145 | 0.0053 | -0.017 | 27.433
1 | 0.205 | 0.00528 | -0.018 | 38.907
1.5 | 0.265 | 0.00537 | -0.019 | 49.396
2 | 0.325 | 0.00534 | -0.02 | 60.922
2.5 | 0.385 | 0.00523 | -0.021 | 73.578
3 | 0.444 | 0.0053 | -0.022 | 83.655
3.5 | 0.502 | 0.00545 | -0.023 | 92.025
4 | 0.559 | 0.00561 | -0.024 | 99.606
4.5 | 0.615 | 0.00584 | -0.025 | 105.264
5 | 0.669 | 0.00552 | -0.026 | 121.309
5.5 | 0.722 | 0.00718 | -0.027 | 100.501
6 | 0.773 | 0.00748 | -0.028 | 103.215
6.5 | 0.821 | 0.00778 | -0.029 | 105.541
7 | 0.865 | 0.00811 | -0.03 | 106.713
7.5 | 0.905 | 0.00846 | -0.031 | 106.912
8 | 0.939 | 0.00881 | -0.032 | 106.636
8.5 | 0.969 | 0.0092 | -0.033 | 105.333
9 | 0.993 | 0.0096 | -0.034 | 103.402
9.5 | 1.012 | 0.01004 | -0.035 | 100.791
10 | 1.024 | 0.01058 | -0.036 | 96.809
10.5 | 1.031 | 0.01122 | -0.037 | 91.829
11 | 1.031 | 0.01192 | -0.038 | 86.499
11.5 | 1.026 | 0.01267 | -0.039 | 80.923
12 | 1.014 | 0.01361 | -0.039 | 74.515
12.5 | 0.998 | 0.0144 | -0.04 | 69.33
13 | 0.966 | 0.01762 | -0.04 | 54.823
13.5 | 0.919 | 0.02428 | -0.04 | 37.847
14 | 0.784 | 0.082 | -0.028 | 9.557
14.5 | 0.756 | 0.0909 | -0.027 | 8.313
15 | 0.729 | 0.09732 | -0.027 | 7.493
15.5 | 0.702 | 0.10418 | -0.026 | 6.736

## 124. Re 14M Mach 0.10 (2)
BIGFOIL.COM POLAR EXPORT
NACA67-112 a=0.6
NACA67-112 a=0.6 |  |  |  | Cl Max: | 1.6661 | at alpha= | 19.5 | deg
XFOIL ncrit=9 |  |  |  | L/D Max: | 116.35 | at alpha= | 9 | deg
Re: | 14000000 |  |  | Cd Min: | 0.03086 | at alpha= | 19.5 | deg
Mach: | 0.1 |  |  | Cl=0 at alpha= | -0.93608 | deg
|  |  |  | @ Cl=0.1, Cd= | 0.0048131
|  |  |  | @ Cl=0.4, Cd= | 0.0054095
|  |  |  | @ Cl=0.6, Cd= | 0.0061989
alpha (deg) | Cl | Cd | Cm | Cl/Cd
-20 | -1.632 | 0.02856 | -0.0775 | -57.1429
-19.5 | -1.6131 | 0.02623 | -0.0758 | -61.4983
-19 | -1.6026 | 0.02403 | -0.0719 | -66.6916
-18.5 | -1.5851 | 0.0223 | -0.0683 | -71.0807
-18 | -1.5646 | 0.02076 | -0.0646 | -75.3661
-17.5 | -1.5441 | 0.01927 | -0.0607 | -80.1297
-17 | -1.5179 | 0.01811 | -0.0572 | -83.8156
-16.5 | -1.4869 | 0.01721 | -0.0541 | -86.3974
-16 | -1.4564 | 0.01629 | -0.0508 | -89.4045
-15.5 | -1.425 | 0.01537 | -0.0475 | -92.7131
-15 | -1.3918 | 0.01456 | -0.0443 | -95.5907
-14.5 | -1.3606 | 0.01355 | -0.0406 | -100.4133
-13.5 | -1.29 | 0.01204 | -0.0342 | -107.1429
-13 | -1.2528 | 0.01145 | -0.031 | -109.4148
-12.5 | -1.2139 | 0.01097 | -0.0281 | -110.6563
-12 | -1.1686 | 0.01049 | -0.0265 | -111.4013
-11.5 | -1.1215 | 0.01004 | -0.0253 | -111.7032
-11 | -1.0725 | 0.00969 | -0.0243 | -110.6811
-10.5 | -1.0241 | 0.00923 | -0.0233 | -110.9534
-10 | -0.9735 | 0.00892 | -0.0226 | -109.1368
-9.5 | -0.9237 | 0.00849 | -0.0218 | -108.7986
-9 | -0.8731 | 0.00808 | -0.0211 | -108.0569
-8.5 | -0.822 | 0.00768 | -0.0205 | -107.0312
-8 | -0.7705 | 0.0073 | -0.02 | -105.5479
-7.5 | -0.7177 | 0.00701 | -0.0198 | -102.3823
-7 | -0.664 | 0.00676 | -0.0196 | -98.2249
-6 | -0.5564 | 0.00627 | -0.0195 | -88.74
-5.5 | -0.5022 | 0.00601 | -0.0195 | -83.5607
-5 | -0.4472 | 0.0058 | -0.0196 | -77.1034
-4.5 | -0.3924 | 0.00555 | -0.0197 | -70.7027
-4 | -0.3373 | 0.00533 | -0.0199 | -63.2833
-3.5 | -0.2818 | 0.00515 | -0.0202 | -54.7184
-3 | -0.2261 | 0.005 | -0.0205 | -45.22
-2.5 | -0.1697 | 0.00484 | -0.0209 | -35.062
-2 | -0.114 | 0.00469 | -0.0212 | -24.307
-1 | -0.0062 | 0.00424 | -0.0211 | -1.4623
-0.5 | 0.0423 | 0.00447 | -0.0201 | 9.4631
0 | 0.0897 | 0.00478 | -0.0189 | 18.7657
0.5 | 0.1302 | 0.00491 | -0.0165 | 26.5173
1 | 0.1746 | 0.00467 | -0.0148 | 37.3876
1.5 | 0.2221 | 0.00445 | -0.0136 | 49.9101
2 | 0.2743 | 0.00473 | -0.0132 | 57.9915
2.5 | 0.3259 | 0.00506 | -0.0127 | 64.4071
3 | 0.3792 | 0.00534 | -0.0125 | 71.0112
3.5 | 0.4331 | 0.00552 | -0.0124 | 78.4601
4 | 0.4875 | 0.0057 | -0.0125 | 85.5263
4.5 | 0.5412 | 0.00593 | -0.0124 | 91.2648
5 | 0.5942 | 0.00617 | -0.0122 | 96.3047
5.5 | 0.6464 | 0.00643 | -0.0118 | 100.5288
6 | 0.6979 | 0.0067 | -0.0113 | 104.1642
6.5 | 0.7497 | 0.00694 | -0.0108 | 108.0259
7 | 0.8001 | 0.00725 | -0.0101 | 110.3586
7.5 | 0.8498 | 0.00757 | -0.0092 | 112.2589
8 | 0.8997 | 0.00785 | -0.0084 | 114.6115
8.5 | 0.9482 | 0.00817 | -0.0074 | 116.0588
9 | 0.9913 | 0.00852 | -0.0052 | 116.3498
9.5 | 1.0318 | 0.00893 | -0.0024 | 115.5431
10 | 1.0743 | 0.00931 | -0.0002 | 115.3921
10.5 | 1.1167 | 0.00972 | 0.002 | 114.8868
11 | 1.1586 | 0.01015 | 0.0042 | 114.1478
12 | 1.2409 | 0.01115 | 0.0086 | 111.2915
12.5 | 1.2806 | 0.01173 | 0.0109 | 109.1731
13 | 1.3175 | 0.01248 | 0.0137 | 105.5689
13.5 | 1.354 | 0.01322 | 0.0164 | 102.4206
14 | 1.3915 | 0.01388 | 0.0189 | 100.2522
14.5 | 1.4263 | 0.0147 | 0.0217 | 97.0272
15 | 1.4611 | 0.01546 | 0.0244 | 94.5084
15.5 | 1.493 | 0.01646 | 0.0274 | 90.7047
16 | 1.5239 | 0.01741 | 0.0304 | 87.5302
16.5 | 1.5523 | 0.01849 | 0.0337 | 83.9535
17 | 1.5745 | 0.01976 | 0.0377 | 79.6812
17.5 | 1.6195 | 0.02178 | 0.0359 | 74.3572
19 | 1.6612 | 0.0277 | 0.0482 | 59.9711
19.5 | 1.6661 | 0.03086 | 0.0517 | 53.989

## 125. Re 14M Mach 0.25 (1)
BIGFOIL.COM POLAR EXPORT
NACA67-112 a=0.6
NACA67-112 a=0.6 |  |  |  | Cl Max: | 0.976 | at alpha= | 9.5 | deg
JavaFoil+Calcfoil stall+Eppler ext transition |  |  |  | L/D Max: | 116.923 | at alpha= | 4.5 | deg
Re: | 14000000 |  |  | Cd Min: | 0.00494 | at alpha= | 2 | deg
Mach: | 0.25 |  |  | Cl=0 at alpha= | -0.70161 | deg
|  |  |  | @ Cl=0.1, Cd= | 0.0053021
|  |  |  | @ Cl=0.4, Cd= | 0.0049775
|  |  |  | @ Cl=0.6, Cd= | 0.10084
alpha (deg) | Cl | Cd | Cm | Cl/Cd
-15 | -0.325 | 0.11003 | 0.007 | -2.954
-14.5 | -0.387 | 0.1034 | 0.006 | -3.744
-14 | -0.445 | 0.09543 | 0.006 | -4.661
-13.5 | -0.498 | 0.08885 | 0.006 | -5.602
-13 | -0.546 | 0.0823 | 0.005 | -6.635
-12.5 | -0.59 | 0.07514 | 0.005 | -7.854
-12 | -0.63 | 0.06732 | 0.005 | -9.364
-11.5 | -0.67 | 0.0568 | 0.005 | -11.791
-11 | -0.811 | 0.01288 | 0.005 | -62.934
-10.5 | -0.837 | 0.01113 | 0.005 | -75.182
-10 | -0.848 | 0.01021 | 0.004 | -83.084
-9.5 | -0.848 | 0.0097 | 0.003 | -87.388
-9 | -0.834 | 0.00915 | 0.002 | -91.085
-8.5 | -0.811 | 0.00878 | 0.001 | -92.453
-8 | -0.783 | 0.00829 | 0 | -94.524
-7.5 | -0.749 | 0.00653 | -0.001 | -114.669
-7 | -0.71 | 0.0069 | -0.002 | -102.927
-6.5 | -0.666 | 0.00663 | -0.003 | -100.425
-6 | -0.619 | 0.00687 | -0.004 | -90.105
-5.5 | -0.568 | 0.00662 | -0.005 | -85.804
-5 | -0.515 | 0.00632 | -0.006 | -81.407
-4.5 | -0.459 | 0.00613 | -0.007 | -74.917
-4 | -0.401 | 0.00594 | -0.009 | -67.63
-3.5 | -0.343 | 0.00587 | -0.01 | -58.405
-3 | -0.283 | 0.00571 | -0.011 | -49.501
-2.5 | -0.222 | 0.00565 | -0.012 | -39.295
-2 | -0.16 | 0.00554 | -0.013 | -28.952
-1.5 | -0.099 | 0.00555 | -0.014 | -17.801
-1 | -0.037 | 0.00554 | -0.015 | -6.644
-0.5 | 0.025 | 0.00541 | -0.016 | 4.668
0 | 0.087 | 0.0053 | -0.017 | 16.478
0.5 | 0.149 | 0.00531 | -0.018 | 28.124
1 | 0.211 | 0.00533 | -0.019 | 39.562
1.5 | 0.273 | 0.00536 | -0.02 | 50.861
2 | 0.334 | 0.00494 | -0.021 | 67.587
2.5 | 0.395 | 0.00494 | -0.022 | 79.988
3 | 0.455 | 0.00539 | -0.023 | 84.449
3.5 | 0.515 | 0.00555 | -0.024 | 92.764
4 | 0.573 | 0.00519 | -0.025 | 110.375
4.5 | 0.63 | 0.00539 | -0.026 | 116.923
5 | 0.685 | 0.0071 | -0.027 | 96.393
5.5 | 0.738 | 0.0074 | -0.028 | 99.695
6 | 0.788 | 0.00768 | -0.029 | 102.576
6.5 | 0.835 | 0.00805 | -0.03 | 103.729
7 | 0.877 | 0.00839 | -0.031 | 104.525
7.5 | 0.912 | 0.00882 | -0.032 | 103.367
8 | 0.94 | 0.00923 | -0.033 | 101.865
8.5 | 0.961 | 0.00967 | -0.034 | 99.35
9 | 0.973 | 0.01013 | -0.035 | 96.064
9.5 | 0.976 | 0.01065 | -0.036 | 91.647
10 | 0.97 | 0.01138 | -0.037 | 85.191
10.5 | 0.951 | 0.01253 | -0.038 | 75.949
11 | 0.918 | 0.01433 | -0.038 | 64.095
11.5 | 0.876 | 0.01624 | -0.039 | 53.948
12 | 0.701 | 0.0741 | -0.023 | 9.464
12.5 | 0.657 | 0.08087 | -0.023 | 8.125
13 | 0.61 | 0.08388 | -0.024 | 7.268
13.5 | 0.556 | 0.08965 | -0.024 | 6.198
14 | 0.497 | 0.09479 | -0.025 | 5.246
14.5 | 0.434 | 0.10084 | -0.025 | 4.306

## 126. Re 14M Mach 0.25 (2)
BIGFOIL.COM POLAR EXPORT
NACA67-112 a=0.6
NACA67-112 a=0.6 |  |  |  | Cl Max: | 1.54 | at alpha= | 17 | deg
XFOIL ncrit=9 |  |  |  | L/D Max: | 112.788 | at alpha= | 8 | deg
Re: | 14000000 |  |  | Cd Min: | 0.19214 | at alpha= | -20 | deg
Mach: | 0.25 |  |  | Cl=0 at alpha= | -0.93798 | deg
|  |  |  | @ Cl=0.1, Cd= | 0.0047695
|  |  |  | @ Cl=0.4, Cd= | 0.0054459
|  |  |  | @ Cl=0.6, Cd= | 0.0062607
alpha (deg) | Cl | Cd | Cm | Cl/Cd
-20 | -0.719 | 0.19214 | -0.0036 | -3.7421
-19.5 | -0.7001 | 0.18719 | -0.0071 | -3.7401
-18.5 | -1.2488 | 0.06235 | -0.0906 | -20.0289
-18 | -1.2901 | 0.05017 | -0.0976 | -25.7146
-17.5 | -1.356 | 0.03893 | -0.0995 | -34.8317
-17 | -1.3796 | 0.03315 | -0.0963 | -41.6169
-16.5 | -1.3842 | 0.02928 | -0.0918 | -47.2746
-16 | -1.3987 | 0.02515 | -0.0854 | -55.6143
-15.5 | -1.4019 | 0.02192 | -0.0784 | -63.9553
-15 | -1.3849 | 0.01987 | -0.0725 | -69.698
-14.5 | -1.3639 | 0.01802 | -0.0665 | -75.6881
-14 | -1.3346 | 0.01663 | -0.0612 | -80.2526
-13.5 | -1.3086 | 0.01494 | -0.0554 | -87.5904
-13 | -1.2763 | 0.01354 | -0.0501 | -94.2614
-12.5 | -1.2375 | 0.0126 | -0.0457 | -98.2143
-12 | -1.1967 | 0.01178 | -0.0415 | -101.5874
-11.5 | -1.1547 | 0.01109 | -0.0375 | -104.1208
-11 | -1.1073 | 0.01053 | -0.0346 | -105.1567
-10.5 | -1.0574 | 0.00991 | -0.0323 | -106.7003
-10 | -1.0045 | 0.00952 | -0.0306 | -105.5147
-9.5 | -0.9521 | 0.00901 | -0.0289 | -105.6715
-9 | -0.8987 | 0.00858 | -0.0275 | -104.7436
-8.5 | -0.8462 | 0.00805 | -0.026 | -105.118
-8 | -0.7928 | 0.00759 | -0.0248 | -104.4532
-7.5 | -0.738 | 0.00725 | -0.0239 | -101.7931
-7 | -0.6828 | 0.00693 | -0.0232 | -98.5281
-6.5 | -0.627 | 0.00666 | -0.0227 | -94.1441
-6 | -0.5708 | 0.00641 | -0.0223 | -89.0484
-5.5 | -0.5147 | 0.00613 | -0.022 | -83.9641
-5 | -0.4581 | 0.00587 | -0.0218 | -78.0409
-4.5 | -0.4014 | 0.00563 | -0.0217 | -71.2966
-4 | -0.3446 | 0.00539 | -0.0217 | -63.9332
-3.5 | -0.2875 | 0.00519 | -0.0218 | -55.395
-3 | -0.2301 | 0.00504 | -0.0219 | -45.6548
-2.5 | -0.1719 | 0.00488 | -0.0223 | -35.2254
-2 | -0.1147 | 0.00473 | -0.0225 | -24.2495
-1.5 | -0.0589 | 0.00446 | -0.0225 | -13.2063
-0.5 | 0.0459 | 0.00442 | -0.0212 | 10.3846
0 | 0.0935 | 0.00475 | -0.0197 | 19.6842
0.5 | 0.1335 | 0.00487 | -0.0168 | 27.4127
1 | 0.1775 | 0.00465 | -0.0147 | 38.172
1.5 | 0.2259 | 0.00448 | -0.0133 | 50.4241
2 | 0.2792 | 0.00477 | -0.0128 | 58.5325
2.5 | 0.3313 | 0.00513 | -0.012 | 64.5809
3 | 0.3859 | 0.0054 | -0.0116 | 71.463
3.5 | 0.4412 | 0.00558 | -0.0114 | 79.0681
4 | 0.4968 | 0.00578 | -0.0112 | 85.9516
4.5 | 0.552 | 0.00601 | -0.0109 | 91.8469
5 | 0.6056 | 0.00629 | -0.0102 | 96.2798
5.5 | 0.6591 | 0.00656 | -0.0095 | 100.4726
6 | 0.712 | 0.00683 | -0.0086 | 104.246
6.5 | 0.7642 | 0.00712 | -0.0075 | 107.3315
7 | 0.8152 | 0.00746 | -0.0061 | 109.2761
8 | 0.9102 | 0.00807 | -0.0016 | 112.7881
8.5 | 0.9547 | 0.00848 | 0.0012 | 112.5825
9 | 0.9991 | 0.00894 | 0.0041 | 111.7562
9.5 | 1.0441 | 0.00943 | 0.0069 | 110.7211
10 | 1.0911 | 0.00985 | 0.0093 | 110.7716
10.5 | 1.1358 | 0.01039 | 0.0121 | 109.3167
11 | 1.1797 | 0.01101 | 0.0151 | 107.148
11.5 | 1.2226 | 0.0117 | 0.0183 | 104.4957
12 | 1.2641 | 0.01246 | 0.0217 | 101.4526
12.5 | 1.3055 | 0.01328 | 0.0251 | 98.3057
13 | 1.3435 | 0.01424 | 0.029 | 94.3469
13.5 | 1.3824 | 0.0152 | 0.0327 | 90.9474
14 | 1.4177 | 0.01635 | 0.0369 | 86.7095
14.5 | 1.4493 | 0.01773 | 0.0414 | 81.7428
15 | 1.4785 | 0.01924 | 0.046 | 76.8451
15.5 | 1.4971 | 0.0214 | 0.0515 | 69.9579
16 | 1.516 | 0.02352 | 0.0567 | 64.4558
16.5 | 1.5244 | 0.02613 | 0.0626 | 58.3391
17 | 1.54 | 0.03139 | 0.0624 | 49.0602
17.5 | 1.5089 | 0.03661 | 0.0694 | 41.2155
18 | 1.5048 | 0.04166 | 0.0718 | 36.121
18.5 | 1.4782 | 0.04957 | 0.0722 | 29.8205
19 | 1.4312 | 0.06112 | 0.0687 | 23.4162
19.5 | 1.3831 | 0.07504 | 0.0611 | 18.4315
20 | 1.3235 | 0.09288 | 0.0491 | 14.2496

## 127. Re 14M Mach 0.50 (1)
BIGFOIL.COM POLAR EXPORT
NACA67-112 a=0.6
NACA67-112 a=0.6 |  |  |  | Cl Max: | 1.12 | at alpha= | 20 | deg
JavaFoil+Calcfoil stall+Eppler ext transition |  |  |  | L/D Max: | 93.362 | at alpha= | 5.5 | deg
Re: | 14000000 |  |  | Cd Min: | 0.00492 | at alpha= | 0 | deg
Mach: | 0.5 |  |  | Cl=0 at alpha= | -0.7029 | deg
|  |  |  | @ Cl=0.1, Cd= | 0.0049226
|  |  |  | @ Cl=0.4, Cd= | 0.0059106
|  |  |  | @ Cl=0.6, Cd= | 0.0069914
alpha (deg) | Cl | Cd | Cm | Cl/Cd
-20 | -1.049 | 0.16428 | 0.015 | -6.388
-19.5 | -1.022 | 0.16082 | 0.014 | -6.358
-19 | -0.994 | 0.15807 | 0.013 | -6.291
-18.5 | -0.972 | 0.13934 | 0.013 | -6.978
-18 | -0.947 | 0.13062 | 0.013 | -7.25
-17.5 | -0.919 | 0.12604 | 0.012 | -7.288
-17 | -0.89 | 0.12111 | 0.011 | -7.346
-16.5 | -0.864 | 0.1134 | 0.01 | -7.62
-16 | -0.839 | 0.1061 | 0.01 | -7.906
-15.5 | -0.809 | 0.1087 | 0.009 | -7.445
-15 | -0.782 | 0.10231 | 0.008 | -7.641
-14.5 | -0.756 | 0.09445 | 0.008 | -8.007
-14 | -0.734 | 0.08444 | 0.008 | -8.696
-13.5 | -0.724 | 0.06674 | 0.008 | -10.85
-13 | -0.671 | 0.08988 | 0.006 | -7.47
-12.5 | -0.645 | 0.08294 | 0.005 | -7.781
-12 | -0.622 | 0.07284 | 0.005 | -8.539
-11.5 | -0.598 | 0.06585 | 0.005 | -9.086
-11 | -0.675 | 0.01509 | 0.006 | -44.694
-10.5 | -0.653 | 0.01208 | 0.005 | -54.049
-10 | -0.508 | 0.06709 | 0.002 | -7.569
-9.5 | -0.482 | 0.05917 | 0.002 | -8.151
-9 | -0.472 | 0.04219 | 0.001 | -11.186
-8.5 | -0.522 | 0.01059 | 0.001 | -49.285
-8 | -0.399 | 0.0526 | 0 | -7.586
-7.5 | -0.377 | 0.04335 | -0.001 | -8.695
-7 | -0.424 | 0.00917 | -0.003 | -46.259
-6.5 | -0.608 | 0.00871 | -0.004 | -69.753
-6 | -0.623 | 0.00816 | -0.005 | -76.394
-5.5 | -0.598 | 0.00765 | -0.006 | -78.167
-5 | -0.554 | 0.00723 | -0.007 | -76.689
-4.5 | -0.501 | 0.00563 | -0.008 | -89.051
-4 | -0.442 | 0.00543 | -0.009 | -81.413
-3.5 | -0.38 | 0.00577 | -0.011 | -65.758
-3 | -0.314 | 0.00562 | -0.012 | -55.936
-2.5 | -0.247 | 0.00547 | -0.013 | -45.156
-2 | -0.179 | 0.0054 | -0.014 | -33.152
-1.5 | -0.11 | 0.00525 | -0.015 | -20.998
-1 | -0.041 | 0.00523 | -0.016 | -7.859
-0.5 | 0.028 | 0.00526 | -0.018 | 5.359
0 | 0.098 | 0.00492 | -0.019 | 19.803
0.5 | 0.167 | 0.00501 | -0.02 | 33.275
1 | 0.235 | 0.00497 | -0.021 | 47.328
1.5 | 0.304 | 0.00554 | -0.022 | 54.826
2 | 0.372 | 0.00561 | -0.023 | 66.288
2.5 | 0.44 | 0.00634 | -0.025 | 69.342
3 | 0.506 | 0.00658 | -0.026 | 76.926
3.5 | 0.57 | 0.00682 | -0.027 | 83.588
4 | 0.633 | 0.00718 | -0.028 | 88.157
4.5 | 0.691 | 0.00759 | -0.029 | 91.028
5 | 0.745 | 0.00801 | -0.03 | 92.982
5.5 | 0.791 | 0.00847 | -0.031 | 93.362
6 | 0.824 | 0.00896 | -0.032 | 91.973
6.5 | 0.836 | 0.00962 | -0.034 | 86.888
7 | 0.778 | 0.01038 | -0.035 | 74.949
7.5 | 0.548 | 0.01099 | -0.036 | 49.851
8 | 0.578 | 0.01208 | -0.037 | 47.857
8.5 | 0.502 | 0.05483 | -0.02 | 9.153
9 | 0.645 | 0.0125 | -0.039 | 51.601
9.5 | 0.673 | 0.01407 | -0.04 | 47.806
10 | 0.584 | 0.06344 | -0.022 | 9.204
10.5 | 0.609 | 0.07085 | -0.021 | 8.59
11 | 0.772 | 0.01493 | -0.043 | 51.696
11.5 | 0.799 | 0.01681 | -0.044 | 47.541
12 | 0.705 | 0.0678 | -0.03 | 10.392
12.5 | 0.719 | 0.08315 | -0.026 | 8.646
13 | 0.744 | 0.09014 | -0.026 | 8.257
13.5 | 0.903 | 0.0249 | -0.046 | 36.247
14 | 0.811 | 0.08346 | -0.033 | 9.718
14.5 | 0.828 | 0.09643 | -0.03 | 8.59
15 | 0.857 | 0.10037 | -0.032 | 8.541
15.5 | 0.882 | 0.11015 | -0.032 | 8.004
16 | 0.906 | 0.11375 | -0.032 | 7.968
16.5 | 0.932 | 0.119 | -0.032 | 7.836
17 | 0.962 | 0.1224 | -0.034 | 7.862
17.5 | 0.992 | 0.1241 | -0.036 | 7.998
18 | 1.016 | 0.13586 | -0.036 | 7.475
18.5 | 1.037 | 0.15126 | -0.035 | 6.856
19 | 1.065 | 0.15434 | -0.036 | 6.898
19.5 | 1.092 | 0.16123 | -0.038 | 6.772
20 | 1.12 | 0.16502 | -0.039 | 6.788

## 128. Re 14M Mach 0.50 (2)
BIGFOIL.COM POLAR EXPORT
NACA67-112 a=0.6
NACA67-112 a=0.6 |  |  |  | Cl Max: | 0.9632 | at alpha= | 8.5 | deg
XFOIL ncrit=9 |  |  |  | L/D Max: | 97.1065 | at alpha= | 7 | deg
Re: | 14000000 |  |  | Cd Min: | 0.111 | at alpha= | 13.5 | deg
Mach: | 0.5 |  |  | Cl=0 at alpha= | -1.0785 | deg
|  |  |  | @ Cl=0.1, Cd= | 0.0045171
|  |  |  | @ Cl=0.4, Cd= | 0.0056529
|  |  |  | @ Cl=0.6, Cd= | 0.0067063
alpha (deg) | Cl | Cd | Cm | Cl/Cd
-12.5 | -0.5167 | 0.10135 | -0.0686 | -5.0982
-12 | -0.5292 | 0.08999 | -0.0755 | -5.8807
-11 | -0.5666 | 0.06566 | -0.0917 | -8.6293
-10.5 | -0.5799 | 0.05335 | -0.102 | -10.8697
-10 | -0.6186 | 0.04417 | -0.1041 | -14.005
-9.5 | -0.6606 | 0.03703 | -0.0999 | -17.8396
-9 | -0.6999 | 0.0312 | -0.0912 | -22.4327
-8.5 | -0.7434 | 0.02557 | -0.0783 | -29.0731
-8 | -0.777 | 0.01929 | -0.0647 | -40.2799
-7.5 | -0.7804 | 0.01266 | -0.0543 | -61.643
-7 | -0.7392 | 0.00894 | -0.048 | -82.6846
-6.5 | -0.6843 | 0.00773 | -0.0429 | -88.5252
-6 | -0.6237 | 0.00708 | -0.0392 | -88.0932
-5.5 | -0.5606 | 0.00665 | -0.0366 | -84.3008
-5 | -0.4972 | 0.00628 | -0.0344 | -79.172
-4.5 | -0.4334 | 0.00597 | -0.0328 | -72.5963
-4 | -0.3692 | 0.00571 | -0.0316 | -64.6585
-3.5 | -0.306 | 0.00545 | -0.0305 | -56.1468
-3 | -0.242 | 0.00524 | -0.0299 | -46.1832
-2.5 | -0.1774 | 0.00503 | -0.0296 | -35.2684
-2 | -0.1127 | 0.00485 | -0.0295 | -23.2371
-1 | 0.0096 | 0.00431 | -0.0282 | 2.2274
-0.5 | 0.0668 | 0.00421 | -0.027 | 15.867
0 | 0.1122 | 0.00463 | -0.0235 | 24.2333
1 | 0.1828 | 0.00443 | -0.0128 | 41.2641
1.5 | 0.2358 | 0.0046 | -0.0106 | 51.2609
2 | 0.291 | 0.00497 | -0.0088 | 58.5513
2.5 | 0.3445 | 0.00537 | -0.0065 | 64.1527
3 | 0.4014 | 0.00566 | -0.0047 | 70.9187
3.5 | 0.4579 | 0.00587 | -0.0026 | 78.0068
4 | 0.5091 | 0.00612 | 0.0008 | 83.1863
4.5 | 0.5623 | 0.00644 | 0.0039 | 87.3137
5 | 0.6161 | 0.00682 | 0.0071 | 90.3372
5.5 | 0.6719 | 0.0072 | 0.0101 | 93.3194
6 | 0.7283 | 0.0076 | 0.0133 | 95.8289
6.5 | 0.7832 | 0.0081 | 0.0172 | 96.6914
7 | 0.839 | 0.00864 | 0.0213 | 97.1065
7.5 | 0.8925 | 0.00937 | 0.0262 | 95.2508
8 | 0.9363 | 0.01081 | 0.0332 | 86.6142
8.5 | 0.9632 | 0.01441 | 0.0416 | 66.8425
9 | 0.9495 | 0.02102 | 0.0525 | 45.1713
9.5 | 0.9134 | 0.02727 | 0.0643 | 33.4947
10 | 0.8725 | 0.03366 | 0.0736 | 25.921
10.5 | 0.8327 | 0.04065 | 0.0794 | 20.4846
11 | 0.7905 | 0.04915 | 0.081 | 16.0834
11.5 | 0.7571 | 0.05918 | 0.0772 | 12.7932
12 | 0.7316 | 0.07231 | 0.0678 | 10.1175
12.5 | 0.7253 | 0.08613 | 0.0579 | 8.421
13 | 0.7091 | 0.09894 | 0.0496 | 7.167
13.5 | 0.6974 | 0.111 | 0.042 | 6.2829

## 129. Re 16M Mach 0.00 (1)
BIGFOIL.COM POLAR EXPORT
NACA67-112 a=0.6
NACA67-112 a=0.6 |  |  |  | Cl Max: | 1.044 | at alpha= | 11 | deg
JavaFoil+Calcfoil stall+Eppler ext transition |  |  |  | L/D Max: | 128.802 | at alpha= | 5.5 | deg
Re: | 16000000 |  |  | Cd Min: | 0.00536 | at alpha= | 3.5 | deg
Mach: | 0 |  |  | Cl=0 at alpha= | -0.7 | deg
|  |  |  | @ Cl=0.1, Cd= | 0.005675
|  |  |  | @ Cl=0.4, Cd= | 0.0057766
|  |  |  | @ Cl=0.6, Cd= | 0.0056436
alpha (deg) | Cl | Cd | Cm | Cl/Cd
-16.5 | -0.636 | 0.11562 | 0.008 | -5.502
-16 | -0.659 | 0.10695 | 0.008 | -6.158
-15.5 | -0.679 | 0.10121 | 0.008 | -6.707
-15 | -0.696 | 0.09842 | 0.007 | -7.068
-14.5 | -0.715 | 0.0903 | 0.007 | -7.922
-14 | -0.74 | 0.07715 | 0.007 | -9.595
-13.5 | -0.784 | 0.05253 | 0.008 | -14.927
-13 | -0.903 | 0.01376 | 0.009 | -65.621
-12.5 | -0.915 | 0.01276 | 0.008 | -71.701
-12 | -0.924 | 0.01162 | 0.007 | -79.576
-11.5 | -0.927 | 0.01084 | 0.006 | -85.552
-11 | -0.924 | 0.01021 | 0.005 | -90.521
-10.5 | -0.916 | 0.00972 | 0.004 | -94.276
-10 | -0.902 | 0.00918 | 0.003 | -98.301
-9.5 | -0.883 | 0.00883 | 0.003 | -99.91
-9 | -0.855 | 0.00693 | 0.002 | -123.224
-8.5 | -0.822 | 0.00669 | 0.001 | -122.868
-8 | -0.785 | 0.00698 | 0 | -112.485
-7.5 | -0.745 | 0.00675 | -0.001 | -110.36
-7 | -0.701 | 0.00708 | -0.002 | -99.038
-6.5 | -0.655 | 0.00676 | -0.003 | -96.882
-6 | -0.606 | 0.00646 | -0.004 | -93.87
-5.5 | -0.554 | 0.00634 | -0.005 | -87.448
-5 | -0.501 | 0.00611 | -0.006 | -82.098
-4.5 | -0.446 | 0.00604 | -0.007 | -73.9
-4 | -0.39 | 0.00628 | -0.008 | -62.108
-3.5 | -0.332 | 0.00609 | -0.009 | -54.605
-3 | -0.274 | 0.00603 | -0.01 | -45.453
-2.5 | -0.215 | 0.00592 | -0.011 | -36.288
-2 | -0.155 | 0.0061 | -0.012 | -25.461
-1.5 | -0.096 | 0.00577 | -0.013 | -16.567
-1 | -0.036 | 0.00573 | -0.014 | -6.223
-0.5 | 0.024 | 0.00571 | -0.015 | 4.282
0 | 0.085 | 0.00574 | -0.016 | 14.732
0.5 | 0.145 | 0.00548 | -0.017 | 26.425
1 | 0.204 | 0.00548 | -0.018 | 37.31
1.5 | 0.264 | 0.00553 | -0.019 | 47.749
2 | 0.324 | 0.00563 | -0.02 | 57.503
2.5 | 0.383 | 0.00584 | -0.021 | 65.559
3 | 0.442 | 0.00562 | -0.022 | 78.614
3.5 | 0.499 | 0.00536 | -0.023 | 93.174
4 | 0.556 | 0.00551 | -0.024 | 100.931
4.5 | 0.612 | 0.00568 | -0.025 | 107.784
5 | 0.666 | 0.00591 | -0.026 | 112.693
5.5 | 0.719 | 0.00558 | -0.027 | 128.802
6 | 0.77 | 0.00727 | -0.028 | 105.919
6.5 | 0.819 | 0.00754 | -0.029 | 108.509
7 | 0.863 | 0.00788 | -0.03 | 109.512
7.5 | 0.903 | 0.00821 | -0.031 | 110.044
8 | 0.939 | 0.00855 | -0.032 | 109.76
8.5 | 0.969 | 0.00891 | -0.033 | 108.825
9 | 0.995 | 0.0093 | -0.034 | 107.038
9.5 | 1.016 | 0.00972 | -0.035 | 104.511
10 | 1.031 | 0.01024 | -0.036 | 100.685
10.5 | 1.04 | 0.01081 | -0.037 | 96.234
11 | 1.044 | 0.01144 | -0.038 | 91.222
11.5 | 1.042 | 0.01213 | -0.038 | 85.917
12 | 1.035 | 0.01293 | -0.039 | 80.063
12.5 | 1.022 | 0.01398 | -0.04 | 73.144
13 | 1.005 | 0.01519 | -0.041 | 66.133
13.5 | 0.982 | 0.01663 | -0.041 | 59.061
14 | 0.849 | 0.05851 | -0.034 | 14.512
14.5 | 0.798 | 0.08338 | -0.029 | 9.571
15 | 0.781 | 0.08461 | -0.031 | 9.225
15.5 | 0.752 | 0.09441 | -0.029 | 7.965
16 | 0.726 | 0.10252 | -0.029 | 7.078

## 130. Re 16M Mach 0.00 (2)
BIGFOIL.COM POLAR EXPORT
NACA67-112 a=0.6
NACA67-112 a=0.6 |  |  |  | Cl Max: | 1.7055 | at alpha= | 20 | deg
XFOIL ncrit=9 |  |  |  | L/D Max: | 119.911 | at alpha= | 10 | deg
Re: | 16000000 |  |  | Cd Min: | 0.02952 | at alpha= | 20 | deg
Mach: | 0 |  |  | Cl=0 at alpha= | -0.90377 | deg
|  |  |  | @ Cl=0.1, Cd= | 0.0050394
|  |  |  | @ Cl=0.4, Cd= | 0.0052921
|  |  |  | @ Cl=0.6, Cd= | 0.0060483
alpha (deg) | Cl | Cd | Cm | Cl/Cd
-9 | -0.8712 | 0.00785 | -0.0195 | -110.9809
-8.5 | -0.8203 | 0.00747 | -0.0191 | -109.8126
-8 | -0.7693 | 0.00709 | -0.0186 | -108.5049
-7.5 | -0.7167 | 0.00682 | -0.0185 | -105.088
-7 | -0.6633 | 0.00658 | -0.0185 | -100.8055
-6.5 | -0.6097 | 0.00636 | -0.0185 | -95.8648
-6 | -0.5557 | 0.00612 | -0.0186 | -90.8007
-5.5 | -0.5017 | 0.00586 | -0.0187 | -85.6143
-5 | -0.447 | 0.00564 | -0.0189 | -79.2553
-4.5 | -0.3924 | 0.00542 | -0.0191 | -72.3985
-4 | -0.3375 | 0.00521 | -0.0193 | -64.7793
-3.5 | -0.2824 | 0.00505 | -0.0196 | -55.9208
-3 | -0.2264 | 0.00488 | -0.02 | -46.3934
-2.5 | -0.1706 | 0.00476 | -0.0204 | -35.8403
-2 | -0.1148 | 0.00461 | -0.0208 | -24.9024
-1.5 | -0.061 | 0.00441 | -0.0208 | -13.8322
-1 | -0.0092 | 0.00442 | -0.0204 | -2.0814
-0.5 | 0.0386 | 0.00469 | -0.0194 | 8.2303
0 | 0.0869 | 0.00497 | -0.0184 | 17.4849
0.5 | 0.1303 | 0.0052 | -0.0165 | 25.0577
1 | 0.1758 | 0.00486 | -0.0151 | 36.1728
1.5 | 0.2242 | 0.00464 | -0.0141 | 48.319
2 | 0.2741 | 0.0047 | -0.0134 | 58.3191
2.5 | 0.3259 | 0.00501 | -0.013 | 65.0499
3 | 0.3794 | 0.00522 | -0.0129 | 72.682
3.5 | 0.4337 | 0.00541 | -0.013 | 80.1664
4 | 0.4877 | 0.00557 | -0.0131 | 87.5583
4.5 | 0.5415 | 0.00577 | -0.0131 | 93.8475
5 | 0.5943 | 0.00602 | -0.0129 | 98.7209
5.5 | 0.6467 | 0.00628 | -0.0127 | 102.9777
6 | 0.6983 | 0.00654 | -0.0123 | 106.7737
6.5 | 0.7501 | 0.00678 | -0.012 | 110.6342
7 | 0.8005 | 0.00707 | -0.0114 | 113.2249
8 | 0.9006 | 0.00763 | -0.0102 | 118.0341
8.5 | 0.9493 | 0.00794 | -0.0093 | 119.5592
9 | 0.9961 | 0.00832 | -0.0081 | 119.7236
9.5 | 1.0378 | 0.00868 | -0.0058 | 119.5622
10 | 1.0792 | 0.009 | -0.0035 | 119.9111
10.5 | 1.1207 | 0.00938 | -0.0013 | 119.4776
11 | 1.1622 | 0.00979 | 0.0008 | 118.713
11.5 | 1.203 | 0.01022 | 0.003 | 117.7104
12 | 1.2437 | 0.01071 | 0.0051 | 116.1251
12.5 | 1.2831 | 0.01122 | 0.0073 | 114.3583
13 | 1.3194 | 0.01194 | 0.01 | 110.5025
13.5 | 1.357 | 0.01256 | 0.0123 | 108.0414
14 | 1.3939 | 0.01319 | 0.0147 | 105.6785
14.5 | 1.4294 | 0.01389 | 0.0171 | 102.9086
15 | 1.4649 | 0.01459 | 0.0195 | 100.4044
15.5 | 1.4967 | 0.01545 | 0.0224 | 96.8738
16 | 1.5294 | 0.01628 | 0.0249 | 93.9435
16.5 | 1.5596 | 0.01722 | 0.0277 | 90.5691
17 | 1.586 | 0.01831 | 0.0309 | 86.6193
18 | 1.6486 | 0.02085 | 0.0343 | 79.0695
18.5 | 1.6724 | 0.02228 | 0.0371 | 75.0628
19 | 1.6813 | 0.0247 | 0.0411 | 68.0688
19.5 | 1.6897 | 0.02729 | 0.0447 | 61.9165
20 | 1.7055 | 0.02952 | 0.0472 | 57.7744

## 131. Re 16M Mach 0.10 (1)
BIGFOIL.COM POLAR EXPORT
NACA67-112 a=0.6
NACA67-112 a=0.6 |  |  |  | Cl Max: | 1.032 | at alpha= | 11 | deg
JavaFoil+Calcfoil stall+Eppler ext transition |  |  |  | L/D Max: | 128.638 | at alpha= | 5.5 | deg
Re: | 16000000 |  |  | Cd Min: | 0.00525 | at alpha= | 3 | deg
Mach: | 0.1 |  |  | Cl=0 at alpha= | -0.70492 | deg
|  |  |  | @ Cl=0.1, Cd= | 0.0056425
|  |  |  | @ Cl=0.4, Cd= | 0.0057422
|  |  |  | @ Cl=0.6, Cd= | 0.0056764
alpha (deg) | Cl | Cd | Cm | Cl/Cd
-16 | -0.614 | 0.11227 | 0.008 | -5.468
-15.5 | -0.639 | 0.10281 | 0.008 | -6.216
-15 | -0.66 | 0.10007 | 0.007 | -6.592
-14.5 | -0.683 | 0.09167 | 0.007 | -7.448
-14 | -0.705 | 0.08394 | 0.007 | -8.397
-13.5 | -0.729 | 0.07333 | 0.007 | -9.939
-13 | -0.859 | 0.01771 | 0.009 | -48.474
-12.5 | -0.89 | 0.01361 | 0.008 | -65.379
-12 | -0.906 | 0.01198 | 0.007 | -75.631
-11.5 | -0.913 | 0.01106 | 0.006 | -82.504
-11 | -0.914 | 0.01039 | 0.005 | -87.953
-10.5 | -0.908 | 0.00986 | 0.004 | -92.068
-10 | -0.897 | 0.00929 | 0.003 | -96.562
-9.5 | -0.879 | 0.00887 | 0.003 | -99.138
-9 | -0.853 | 0.00851 | 0.002 | -100.25
-8.5 | -0.821 | 0.00676 | 0.001 | -121.483
-8 | -0.786 | 0.00706 | 0 | -111.333
-7.5 | -0.746 | 0.0068 | -0.001 | -109.792
-7 | -0.703 | 0.00708 | -0.002 | -99.35
-6.5 | -0.657 | 0.00677 | -0.003 | -96.984
-6 | -0.608 | 0.00655 | -0.004 | -92.836
-5.5 | -0.557 | 0.00636 | -0.005 | -87.532
-5 | -0.503 | 0.00616 | -0.006 | -81.674
-4.5 | -0.448 | 0.00602 | -0.007 | -74.439
-4 | -0.392 | 0.00627 | -0.008 | -62.431
-3.5 | -0.334 | 0.00613 | -0.009 | -54.481
-3 | -0.275 | 0.006 | -0.01 | -45.849
-2.5 | -0.216 | 0.00595 | -0.011 | -36.285
-2 | -0.156 | 0.00607 | -0.012 | -25.751
-1.5 | -0.096 | 0.00577 | -0.013 | -16.64
-1 | -0.036 | 0.00579 | -0.014 | -6.189
-0.5 | 0.025 | 0.00572 | -0.015 | 4.292
0 | 0.085 | 0.00571 | -0.016 | 14.89
0.5 | 0.145 | 0.00544 | -0.017 | 26.718
1 | 0.205 | 0.00553 | -0.018 | 37.121
1.5 | 0.265 | 0.00558 | -0.019 | 47.55
2 | 0.325 | 0.00569 | -0.02 | 57.209
2.5 | 0.385 | 0.00591 | -0.021 | 65.122
3 | 0.444 | 0.00525 | -0.022 | 84.5
3.5 | 0.502 | 0.00538 | -0.023 | 93.278
4 | 0.559 | 0.00553 | -0.024 | 101
4.5 | 0.615 | 0.00573 | -0.025 | 107.393
5 | 0.669 | 0.00597 | -0.026 | 112.2
5.5 | 0.722 | 0.00561 | -0.027 | 128.638
6 | 0.773 | 0.0073 | -0.028 | 105.884
6.5 | 0.821 | 0.00758 | -0.029 | 108.383
7 | 0.866 | 0.00794 | -0.03 | 109.091
7.5 | 0.905 | 0.00828 | -0.031 | 109.297
8 | 0.94 | 0.00862 | -0.032 | 109
8.5 | 0.969 | 0.00899 | -0.033 | 107.85
9 | 0.994 | 0.00938 | -0.034 | 105.902
9.5 | 1.012 | 0.00985 | -0.035 | 102.793
10 | 1.025 | 0.01037 | -0.036 | 98.814
10.5 | 1.031 | 0.01104 | -0.037 | 93.359
11 | 1.032 | 0.01161 | -0.038 | 88.868
11.5 | 1.026 | 0.01242 | -0.039 | 82.613
12 | 1.015 | 0.01323 | -0.039 | 76.702
12.5 | 0.999 | 0.01397 | -0.04 | 71.519
13 | 0.969 | 0.01683 | -0.041 | 57.579
13.5 | 0.938 | 0.01947 | -0.041 | 48.189
14 | 0.787 | 0.07889 | -0.029 | 9.981
14.5 | 0.758 | 0.089 | -0.028 | 8.512
15 | 0.731 | 0.09527 | -0.027 | 7.671
15.5 | 0.703 | 0.10266 | -0.027 | 6.846
16 | 0.676 | 0.1081 | -0.027 | 6.253

## 132. Re 16M Mach 0.10 (2)
BIGFOIL.COM POLAR EXPORT
NACA67-112 a=0.6
NACA67-112 a=0.6 |  |  |  | Cl Max: | 1.6962 | at alpha= | 20 | deg
XFOIL ncrit=9 |  |  |  | L/D Max: | 119.274 | at alpha= | 8.5 | deg
Re: | 16000000 |  |  | Cd Min: | 0.03224 | at alpha= | 20 | deg
Mach: | 0.1 |  |  | Cl=0 at alpha= | -0.909 | deg
|  |  |  | @ Cl=0.1, Cd= | 0.0050262
|  |  |  | @ Cl=0.4, Cd= | 0.0052969
|  |  |  | @ Cl=0.6, Cd= | 0.0060568
alpha (deg) | Cl | Cd | Cm | Cl/Cd
-20 | -1.6465 | 0.02707 | -0.0775 | -60.8238
-19.5 | -1.635 | 0.02495 | -0.0738 | -65.5311
-19 | -1.6222 | 0.02292 | -0.07 | -70.7766
-18.5 | -1.6032 | 0.02129 | -0.0663 | -75.303
-18 | -1.5811 | 0.01988 | -0.0627 | -79.5322
-17.5 | -1.5582 | 0.01852 | -0.059 | -84.1361
-17 | -1.531 | 0.01741 | -0.0555 | -87.938
-16.5 | -1.5002 | 0.01654 | -0.0523 | -90.7013
-16 | -1.4689 | 0.01565 | -0.049 | -93.8594
-15.5 | -1.4368 | 0.0148 | -0.0457 | -97.0811
-14.5 | -1.3676 | 0.0133 | -0.0395 | -102.8271
-14 | -1.333 | 0.01249 | -0.0361 | -106.7254
-13.5 | -1.2979 | 0.01176 | -0.0328 | -110.3656
-13 | -1.2613 | 0.01118 | -0.0295 | -112.8175
-12.5 | -1.2204 | 0.01068 | -0.027 | -114.2697
-12 | -1.1745 | 0.01019 | -0.0255 | -115.2601
-11.5 | -1.127 | 0.00976 | -0.0243 | -115.4713
-11 | -1.0778 | 0.00941 | -0.0233 | -114.5377
-10.5 | -1.029 | 0.00898 | -0.0224 | -114.588
-10 | -0.9782 | 0.00866 | -0.0218 | -112.9561
-9.5 | -0.9275 | 0.00827 | -0.0211 | -112.1524
-9 | -0.8761 | 0.00793 | -0.0206 | -110.4792
-8.5 | -0.8249 | 0.00753 | -0.02 | -109.5485
-8 | -0.7734 | 0.00714 | -0.0194 | -108.3193
-7.5 | -0.7205 | 0.00685 | -0.0192 | -105.1825
-7 | -0.6669 | 0.00661 | -0.0191 | -100.8926
-6.5 | -0.6129 | 0.00638 | -0.0191 | -96.0658
-6 | -0.5584 | 0.00614 | -0.0191 | -90.9446
-5.5 | -0.504 | 0.00588 | -0.0191 | -85.7143
-5 | -0.4491 | 0.00566 | -0.0193 | -79.3463
-4.5 | -0.3941 | 0.00543 | -0.0194 | -72.5783
-4 | -0.3389 | 0.00522 | -0.0196 | -64.9234
-3.5 | -0.2835 | 0.00505 | -0.0198 | -56.1386
-3 | -0.2272 | 0.00489 | -0.0202 | -46.4622
-2.5 | -0.1711 | 0.00476 | -0.0206 | -35.9454
-2 | -0.115 | 0.00462 | -0.021 | -24.8918
-1.5 | -0.0608 | 0.00441 | -0.021 | -13.7868
-1 | -0.0087 | 0.00441 | -0.0206 | -1.9728
-0.5 | 0.0391 | 0.00468 | -0.0195 | 8.3547
0 | 0.0875 | 0.00496 | -0.0185 | 17.6411
0.5 | 0.1309 | 0.00519 | -0.0166 | 25.2216
1.5 | 0.2248 | 0.00463 | -0.0141 | 48.5529
2 | 0.2751 | 0.0047 | -0.0133 | 58.5319
2.5 | 0.327 | 0.00502 | -0.0129 | 65.1394
3 | 0.3808 | 0.00523 | -0.0128 | 72.8107
3.5 | 0.4353 | 0.00542 | -0.0129 | 80.3137
4 | 0.4895 | 0.00559 | -0.0129 | 87.5671
4.5 | 0.5436 | 0.00579 | -0.0129 | 93.886
5 | 0.5966 | 0.00604 | -0.0126 | 98.7748
5.5 | 0.6493 | 0.0063 | -0.0124 | 103.0635
6 | 0.7012 | 0.00656 | -0.0119 | 106.8902
6.5 | 0.7531 | 0.00681 | -0.0115 | 110.5874
7 | 0.8037 | 0.0071 | -0.0108 | 113.1972
7.5 | 0.8541 | 0.00739 | -0.0101 | 115.5751
8 | 0.9043 | 0.00767 | -0.0093 | 117.9009
8.5 | 0.953 | 0.00799 | -0.0083 | 119.2741
9 | 0.9986 | 0.00838 | -0.0067 | 119.1647
9.5 | 1.0391 | 0.00875 | -0.0039 | 118.7543
10.5 | 1.1238 | 0.00948 | 0.0006 | 118.5443
11 | 1.1657 | 0.00991 | 0.0028 | 117.6287
11.5 | 1.2072 | 0.01039 | 0.0051 | 116.1886
12 | 1.2477 | 0.01091 | 0.0074 | 114.363
12.5 | 1.2874 | 0.01148 | 0.0098 | 112.1429
13 | 1.3241 | 0.01223 | 0.0126 | 108.2666
13.5 | 1.3625 | 0.01283 | 0.0151 | 106.1964
14 | 1.4005 | 0.01349 | 0.0175 | 103.8176
14.5 | 1.4353 | 0.01425 | 0.0204 | 100.7228
15 | 1.4713 | 0.01501 | 0.0229 | 98.0213
15.5 | 1.5032 | 0.01594 | 0.026 | 94.3036
16 | 1.5346 | 0.01687 | 0.029 | 90.9662
16.5 | 1.564 | 0.01795 | 0.0321 | 87.1309
17 | 1.5867 | 0.01935 | 0.0359 | 82
17.5 | 1.6149 | 0.02112 | 0.0379 | 76.4631
18 | 1.6678 | 0.02269 | 0.0351 | 73.5037
19.5 | 1.6832 | 0.0296 | 0.0505 | 56.8649
20 | 1.6962 | 0.03224 | 0.053 | 52.6117

## 133. Re 16M Mach 0.25 (1)
BIGFOIL.COM POLAR EXPORT
NACA67-112 a=0.6
NACA67-112 a=0.6 |  |  |  | Cl Max: | 0.976 | at alpha= | 9.5 | deg
JavaFoil+Calcfoil stall+Eppler ext transition |  |  |  | L/D Max: | 119.067 | at alpha= | 4.5 | deg
Re: | 16000000 |  |  | Cd Min: | 0.00529 | at alpha= | 3 | deg
Mach: | 0.25 |  |  | Cl=0 at alpha= | -0.70161 | deg
|  |  |  | @ Cl=0.1, Cd= | 0.0055321
|  |  |  | @ Cl=0.4, Cd= | 0.0055467
|  |  |  | @ Cl=0.6, Cd= | 0.10154
alpha (deg) | Cl | Cd | Cm | Cl/Cd
-15 | -0.325 | 0.10941 | 0.007 | -2.971
-14.5 | -0.387 | 0.10367 | 0.006 | -3.736
-14 | -0.445 | 0.09444 | 0.006 | -4.713
-13.5 | -0.498 | 0.08874 | 0.006 | -5.609
-13 | -0.546 | 0.08226 | 0.005 | -6.635
-12.5 | -0.59 | 0.07516 | 0.005 | -7.851
-12 | -0.633 | 0.06491 | 0.005 | -9.754
-11.5 | -0.691 | 0.04386 | 0.005 | -15.758
-11 | -0.813 | 0.01234 | 0.005 | -65.874
-10.5 | -0.838 | 0.01082 | 0.005 | -77.4
-10 | -0.849 | 0.00998 | 0.004 | -85.028
-9.5 | -0.849 | 0.00949 | 0.003 | -89.435
-9 | -0.834 | 0.00895 | 0.002 | -93.255
-8.5 | -0.812 | 0.00858 | 0.001 | -94.592
-8 | -0.784 | 0.00669 | 0 | -117.135
-7.5 | -0.749 | 0.00701 | -0.001 | -106.841
-7 | -0.71 | 0.00673 | -0.002 | -105.604
-6.5 | -0.667 | 0.00647 | -0.003 | -103.073
-6 | -0.619 | 0.00673 | -0.004 | -91.92
-5.5 | -0.568 | 0.00645 | -0.005 | -88.167
-5 | -0.515 | 0.00627 | -0.006 | -82.107
-4.5 | -0.459 | 0.00613 | -0.007 | -74.87
-4 | -0.402 | 0.0059 | -0.009 | -68.062
-3.5 | -0.343 | 0.0058 | -0.01 | -59.074
-3 | -0.283 | 0.00565 | -0.011 | -50.005
-2.5 | -0.222 | 0.00561 | -0.012 | -39.546
-2 | -0.16 | 0.00579 | -0.013 | -27.718
-1.5 | -0.099 | 0.00589 | -0.014 | -16.772
-1 | -0.037 | 0.00583 | -0.015 | -6.312
-0.5 | 0.025 | 0.00576 | -0.016 | 4.382
0 | 0.087 | 0.00553 | -0.017 | 15.779
0.5 | 0.149 | 0.00554 | -0.018 | 26.982
1 | 0.211 | 0.00555 | -0.019 | 38.015
1.5 | 0.273 | 0.0056 | -0.02 | 48.718
2 | 0.334 | 0.00572 | -0.021 | 58.381
2.5 | 0.395 | 0.00557 | -0.022 | 70.891
3 | 0.455 | 0.00529 | -0.023 | 86.097
3.5 | 0.515 | 0.00544 | -0.024 | 94.616
4 | 0.573 | 0.00561 | -0.025 | 102.252
4.5 | 0.63 | 0.00529 | -0.026 | 119.067
5 | 0.685 | 0.00693 | -0.027 | 98.835
5.5 | 0.738 | 0.00723 | -0.028 | 102.058
6 | 0.788 | 0.00752 | -0.029 | 104.857
6.5 | 0.836 | 0.00787 | -0.03 | 106.123
7 | 0.878 | 0.00821 | -0.031 | 106.878
7.5 | 0.912 | 0.00862 | -0.032 | 105.807
8 | 0.94 | 0.009 | -0.033 | 104.508
8.5 | 0.961 | 0.00945 | -0.034 | 101.687
9 | 0.973 | 0.00994 | -0.035 | 97.948
9.5 | 0.976 | 0.01047 | -0.036 | 93.276
10 | 0.97 | 0.01116 | -0.037 | 86.894
10.5 | 0.952 | 0.01224 | -0.038 | 77.753
11 | 0.923 | 0.01336 | -0.039 | 69.115
11.5 | 0.88 | 0.01532 | -0.039 | 57.482
12 | 0.705 | 0.07092 | -0.025 | 9.944
12.5 | 0.659 | 0.07887 | -0.024 | 8.35
13 | 0.61 | 0.08307 | -0.024 | 7.347
13.5 | 0.555 | 0.09115 | -0.023 | 6.089
14 | 0.498 | 0.0925 | -0.025 | 5.385
14.5 | 0.434 | 0.10154 | -0.024 | 4.27

## 134. Re 16M Mach 0.25 (2)
BIGFOIL.COM POLAR EXPORT
NACA67-112 a=0.6
NACA67-112 a=0.6 |  |  |  | Cl Max: | 1.5601 | at alpha= | 17.5 | deg
XFOIL ncrit=9 |  |  |  | L/D Max: | 116.312 | at alpha= | 8 | deg
Re: | 16000000 |  |  | Cd Min: | 0.18379 | at alpha= | -20 | deg
Mach: | 0.25 |  |  | Cl=0 at alpha= | -0.93892 | deg
|  |  |  | @ Cl=0.1, Cd= | 0.004734
|  |  |  | @ Cl=0.4, Cd= | 0.005323
|  |  |  | @ Cl=0.6, Cd= | 0.0061163
alpha (deg) | Cl | Cd | Cm | Cl/Cd
-20 | -0.7506 | 0.18379 | -0.0072 | -4.084
-19.5 | -0.758 | 0.17187 | -0.0143 | -4.4103
-19 | -1.285 | 0.06523 | -0.09 | -19.6995
-18.5 | -1.3114 | 0.05441 | -0.0965 | -24.1022
-18 | -1.3476 | 0.04457 | -0.1001 | -30.2356
-17.5 | -1.4056 | 0.03531 | -0.099 | -39.8074
-17 | -1.4238 | 0.03031 | -0.0947 | -46.9746
-16.5 | -1.4243 | 0.0269 | -0.0896 | -52.948
-16 | -1.4314 | 0.02336 | -0.0829 | -61.2757
-15.5 | -1.4278 | 0.02053 | -0.076 | -69.547
-15 | -1.4068 | 0.01872 | -0.0702 | -75.1496
-14.5 | -1.3826 | 0.01705 | -0.0643 | -81.0909
-14 | -1.3503 | 0.01582 | -0.0592 | -85.354
-13.5 | -1.3195 | 0.01441 | -0.0539 | -91.5684
-13 | -1.2842 | 0.01326 | -0.049 | -96.8477
-12.5 | -1.2462 | 0.01223 | -0.0444 | -101.897
-12 | -1.2059 | 0.01141 | -0.04 | -105.688
-11.5 | -1.1636 | 0.01076 | -0.036 | -108.1413
-11 | -1.1141 | 0.01019 | -0.0335 | -109.3327
-10.5 | -1.0635 | 0.00962 | -0.0313 | -110.5509
-10 | -1.0102 | 0.00921 | -0.0296 | -109.6851
-9.5 | -0.9573 | 0.00873 | -0.028 | -109.6564
-9 | -0.9025 | 0.00839 | -0.0269 | -107.5685
-8.5 | -0.8496 | 0.00789 | -0.0254 | -107.6806
-8 | -0.7961 | 0.00744 | -0.0242 | -107.0027
-7.5 | -0.7411 | 0.0071 | -0.0233 | -104.3803
-7 | -0.686 | 0.00677 | -0.0226 | -101.3294
-6.5 | -0.63 | 0.0065 | -0.0221 | -96.9231
-6 | -0.5734 | 0.00625 | -0.0218 | -91.744
-5.5 | -0.5167 | 0.00599 | -0.0216 | -86.2604
-5 | -0.4602 | 0.00573 | -0.0214 | -80.3141
-4.5 | -0.4032 | 0.00551 | -0.0213 | -73.176
-4 | -0.3464 | 0.00528 | -0.0213 | -65.6061
-3.5 | -0.2894 | 0.00509 | -0.0214 | -56.8566
-3 | -0.2313 | 0.00493 | -0.0217 | -46.9168
-2.5 | -0.1735 | 0.00479 | -0.022 | -36.2213
-2 | -0.1157 | 0.00464 | -0.0223 | -24.9353
-1.5 | -0.0599 | 0.00441 | -0.0223 | -13.5828
-1 | -0.0059 | 0.00436 | -0.0219 | -1.3532
-0.5 | 0.0424 | 0.00465 | -0.0205 | 9.1183
1 | 0.1796 | 0.00485 | -0.0151 | 37.0309
2 | 0.2799 | 0.00472 | -0.0129 | 59.3008
2.5 | 0.3329 | 0.00507 | -0.0123 | 65.6607
3 | 0.388 | 0.00528 | -0.0121 | 73.4848
3.5 | 0.4438 | 0.00548 | -0.0119 | 80.9854
4 | 0.4992 | 0.00567 | -0.0117 | 88.0423
4.5 | 0.5546 | 0.00588 | -0.0114 | 94.3197
5 | 0.6084 | 0.00616 | -0.0108 | 98.7662
5.5 | 0.6623 | 0.00643 | -0.0101 | 103.0016
6 | 0.716 | 0.00669 | -0.0094 | 107.0254
6.5 | 0.7683 | 0.00699 | -0.0083 | 109.9142
7 | 0.8201 | 0.00729 | -0.007 | 112.4966
7.5 | 0.8715 | 0.00759 | -0.0057 | 114.8221
8 | 0.9177 | 0.00789 | -0.0031 | 116.3118
8.5 | 0.9613 | 0.0083 | 0 | 115.8193
9 | 1.0056 | 0.00877 | 0.0029 | 114.6636
9.5 | 1.0516 | 0.00918 | 0.0056 | 114.5534
10 | 1.0978 | 0.00961 | 0.0081 | 114.2352
10.5 | 1.1429 | 0.01014 | 0.0109 | 112.712
11 | 1.1867 | 0.01075 | 0.014 | 110.3907
11.5 | 1.2292 | 0.01144 | 0.0173 | 107.4476
12 | 1.2715 | 0.0122 | 0.0206 | 104.2213
13 | 1.3535 | 0.01378 | 0.0276 | 98.2221
13.5 | 1.393 | 0.01469 | 0.0313 | 94.8264
14 | 1.4285 | 0.01581 | 0.0355 | 90.3542
14.5 | 1.4618 | 0.01708 | 0.0399 | 85.5855
15 | 1.4911 | 0.01856 | 0.0446 | 80.3394
15.5 | 1.5147 | 0.02045 | 0.0498 | 74.0685
16 | 1.5364 | 0.02242 | 0.0548 | 68.5281
16.5 | 1.5415 | 0.0254 | 0.0609 | 60.689
17 | 1.5556 | 0.02899 | 0.0639 | 53.6599
17.5 | 1.5601 | 0.03538 | 0.0634 | 44.0955
18 | 1.518 | 0.04057 | 0.0717 | 37.4168
18.5 | 1.4958 | 0.04786 | 0.0726 | 31.2537
19 | 1.452 | 0.05866 | 0.07 | 24.7528
19.5 | 1.4086 | 0.07146 | 0.0636 | 19.7117
20 | 1.3441 | 0.08941 | 0.0519 | 15.033

## 135. Re 16M Mach 0.50 (1)
BIGFOIL.COM POLAR EXPORT
NACA67-112 a=0.6
NACA67-112 a=0.6 |  |  |  | Cl Max: | 1.119 | at alpha= | 20 | deg
JavaFoil+Calcfoil stall+Eppler ext transition |  |  |  | L/D Max: | 95.421 | at alpha= | 5.5 | deg
Re: | 16000000 |  |  | Cd Min: | 0.00488 | at alpha= | 1.5 | deg
Mach: | 0.5 |  |  | Cl=0 at alpha= | -0.7029 | deg
|  |  |  | @ Cl=0.1, Cd= | 0.0051791
|  |  |  | @ Cl=0.4, Cd= | 0.0061982
|  |  |  | @ Cl=0.6, Cd= | 0.006865
alpha (deg) | Cl | Cd | Cm | Cl/Cd
-20 | -1.049 | 0.17038 | 0.015 | -6.159
-19.5 | -1.022 | 0.16693 | 0.014 | -6.123
-19 | -0.995 | 0.16266 | 0.013 | -6.115
-18.5 | -0.971 | 0.14801 | 0.013 | -6.56
-18 | -0.943 | 0.13992 | 0.012 | -6.743
-17.5 | -0.915 | 0.13688 | 0.011 | -6.686
-17 | -0.888 | 0.13114 | 0.011 | -6.77
-16.5 | -0.861 | 0.12205 | 0.01 | -7.058
-16 | -0.835 | 0.11485 | 0.01 | -7.272
-15.5 | -0.81 | 0.10679 | 0.009 | -7.583
-15 | -0.783 | 0.10128 | 0.008 | -7.727
-14.5 | -0.758 | 0.0926 | 0.008 | -8.188
-14 | -0.738 | 0.08096 | 0.008 | -9.117
-13.5 | -0.757 | 0.04601 | 0.009 | -16.444
-13 | -0.672 | 0.08944 | 0.006 | -7.51
-12.5 | -0.646 | 0.08153 | 0.005 | -7.92
-12 | -0.624 | 0.0713 | 0.005 | -8.749
-11.5 | -0.601 | 0.06341 | 0.005 | -9.48
-11 | -0.679 | 0.0141 | 0.006 | -48.145
-10.5 | -0.654 | 0.01176 | 0.005 | -55.586
-10 | -0.508 | 0.06702 | 0.002 | -7.579
-9.5 | -0.483 | 0.05872 | 0.002 | -8.22
-9 | -0.548 | 0.01221 | 0.002 | -44.873
-8.5 | -0.522 | 0.01029 | 0.001 | -50.775
-8 | -0.399 | 0.05242 | 0 | -7.614
-7.5 | -0.38 | 0.04116 | -0.001 | -9.224
-7 | -0.424 | 0.00898 | -0.003 | -47.268
-6.5 | -0.608 | 0.00854 | -0.004 | -71.142
-6 | -0.624 | 0.00798 | -0.005 | -78.166
-5.5 | -0.598 | 0.00749 | -0.006 | -79.793
-5 | -0.555 | 0.00579 | -0.007 | -95.745
-4.5 | -0.502 | 0.00563 | -0.008 | -89.107
-4 | -0.443 | 0.00593 | -0.009 | -74.629
-3.5 | -0.38 | 0.00571 | -0.011 | -66.447
-3 | -0.314 | 0.00555 | -0.012 | -56.656
-2.5 | -0.247 | 0.00544 | -0.013 | -45.458
-2 | -0.179 | 0.00571 | -0.014 | -31.318
-1.5 | -0.11 | 0.00559 | -0.015 | -19.695
-1 | -0.041 | 0.00548 | -0.016 | -7.504
-0.5 | 0.028 | 0.00549 | -0.018 | 5.136
0 | 0.098 | 0.00518 | -0.019 | 18.814
0.5 | 0.167 | 0.00515 | -0.02 | 32.414
1 | 0.235 | 0.00526 | -0.021 | 44.771
1.5 | 0.304 | 0.00488 | -0.022 | 62.341
2 | 0.372 | 0.00619 | -0.023 | 60.109
2.5 | 0.44 | 0.00621 | -0.025 | 70.767
3 | 0.506 | 0.00644 | -0.026 | 78.641
3.5 | 0.571 | 0.00672 | -0.027 | 84.938
4 | 0.633 | 0.00703 | -0.028 | 90.082
4.5 | 0.692 | 0.00743 | -0.029 | 93.127
5 | 0.745 | 0.00785 | -0.03 | 94.983
5.5 | 0.791 | 0.00829 | -0.031 | 95.421
6 | 0.825 | 0.00876 | -0.032 | 94.175
6.5 | 0.837 | 0.0094 | -0.034 | 88.994
7 | 0.779 | 0.01016 | -0.035 | 76.605
7.5 | 0.548 | 0.01073 | -0.036 | 51.118
8 | 0.579 | 0.01174 | -0.037 | 49.311
8.5 | 0.502 | 0.05431 | -0.02 | 9.246
9 | 0.645 | 0.01224 | -0.039 | 52.703
9.5 | 0.674 | 0.01373 | -0.04 | 49.051
10 | 0.584 | 0.06246 | -0.023 | 9.357
10.5 | 0.609 | 0.07018 | -0.022 | 8.675
11 | 0.772 | 0.01457 | -0.043 | 53.005
11.5 | 0.8 | 0.01628 | -0.044 | 49.149
12 | 0.714 | 0.06176 | -0.033 | 11.554
12.5 | 0.72 | 0.08165 | -0.027 | 8.817
13 | 0.745 | 0.09074 | -0.027 | 8.207
13.5 | 0.914 | 0.02156 | -0.047 | 42.413
14 | 0.82 | 0.07664 | -0.035 | 10.705
14.5 | 0.829 | 0.09588 | -0.031 | 8.65
15 | 0.857 | 0.10044 | -0.032 | 8.535
15.5 | 0.882 | 0.10832 | -0.032 | 8.147
16 | 0.905 | 0.11845 | -0.031 | 7.642
16.5 | 0.931 | 0.12965 | -0.032 | 7.182
17 | 0.959 | 0.13084 | -0.033 | 7.329
17.5 | 0.988 | 0.13504 | -0.035 | 7.316
18 | 1.013 | 0.14476 | -0.035 | 7.001
18.5 | 1.037 | 0.15939 | -0.035 | 6.504
19 | 1.064 | 0.16059 | -0.036 | 6.626
19.5 | 1.091 | 0.17174 | -0.037 | 6.353
20 | 1.119 | 0.17356 | -0.039 | 6.448

## 136. Re 16M Mach 0.50 (2)
BIGFOIL.COM POLAR EXPORT
NACA67-112 a=0.6
NACA67-112 a=0.6 |  |  |  | Cl Max: | 0.9714 | at alpha= | 8.5 | deg
XFOIL ncrit=9 |  |  |  | L/D Max: | 100.463 | at alpha= | 7 | deg
Re: | 16000000 |  |  | Cd Min: | 0.10934 | at alpha= | 13.5 | deg
Mach: | 0.5 |  |  | Cl=0 at alpha= | -1.0712 | deg
|  |  |  | @ Cl=0.1, Cd= | 0.0048268
|  |  |  | @ Cl=0.4, Cd= | 0.0055347
|  |  |  | @ Cl=0.6, Cd= | 0.0065202
alpha (deg) | Cl | Cd | Cm | Cl/Cd
-12.5 | -0.527 | 0.09949 | -0.0699 | -5.297
-11.5 | -0.555 | 0.07685 | -0.0841 | -7.2219
-11 | -0.5738 | 0.06374 | -0.0937 | -9.0022
-10.5 | -0.5877 | 0.05224 | -0.103 | -11.25
-10 | -0.6271 | 0.04334 | -0.1044 | -14.4693
-9.5 | -0.6682 | 0.03638 | -0.0998 | -18.3672
-9 | -0.709 | 0.03051 | -0.0907 | -23.2383
-8.5 | -0.752 | 0.02506 | -0.0774 | -30.008
-8 | -0.7869 | 0.01863 | -0.0636 | -42.2383
-7.5 | -0.7885 | 0.01206 | -0.0534 | -65.3814
-7 | -0.746 | 0.00864 | -0.047 | -86.3426
-6.5 | -0.6901 | 0.00749 | -0.042 | -92.1362
-6 | -0.6287 | 0.00688 | -0.0384 | -91.3808
-5.5 | -0.5649 | 0.00648 | -0.0358 | -87.1759
-5 | -0.5006 | 0.00615 | -0.0338 | -81.3984
-4.5 | -0.4368 | 0.00584 | -0.0321 | -74.7945
-4 | -0.3722 | 0.0056 | -0.031 | -66.4643
-3.5 | -0.3088 | 0.00534 | -0.03 | -57.8277
-3 | -0.2443 | 0.00511 | -0.0294 | -47.8082
-2.5 | -0.1794 | 0.00491 | -0.0292 | -36.5377
-2 | -0.1147 | 0.00477 | -0.0291 | -24.0461
-1.5 | -0.0518 | 0.00456 | -0.0287 | -11.3596
-1 | 0.0086 | 0.0043 | -0.028 | 2
-0.5 | 0.0616 | 0.00448 | -0.026 | 13.75
0 | 0.1081 | 0.0049 | -0.0227 | 22.0612
0.5 | 0.1479 | 0.0051 | -0.0182 | 29
1 | 0.1893 | 0.00485 | -0.014 | 39.0309
1.5 | 0.2367 | 0.00459 | -0.0108 | 51.5686
2 | 0.2927 | 0.00491 | -0.0091 | 59.613
2.5 | 0.3468 | 0.00529 | -0.0069 | 65.5577
3 | 0.4055 | 0.00556 | -0.0055 | 72.9317
3.5 | 0.4646 | 0.00576 | -0.004 | 80.6597
4 | 0.516 | 0.00598 | -0.0006 | 86.2876
4.5 | 0.5681 | 0.0063 | 0.0028 | 90.1746
5 | 0.6217 | 0.00667 | 0.006 | 93.2084
5.5 | 0.6778 | 0.00702 | 0.0091 | 96.5527
6 | 0.7341 | 0.00742 | 0.0123 | 98.9353
6.5 | 0.7897 | 0.00792 | 0.0161 | 99.7096
7 | 0.8459 | 0.00842 | 0.0202 | 100.4632
7.5 | 0.9004 | 0.0091 | 0.0251 | 98.9451
8 | 0.9444 | 0.01047 | 0.0321 | 90.2006
8.5 | 0.9714 | 0.01392 | 0.0407 | 69.7845
9 | 0.9555 | 0.02073 | 0.0519 | 46.0926
9.5 | 0.9198 | 0.02684 | 0.0638 | 34.2697
10 | 0.8802 | 0.03312 | 0.0733 | 26.5761
10.5 | 0.8401 | 0.03999 | 0.0794 | 21.0078
11 | 0.7984 | 0.04835 | 0.0813 | 16.5129
11.5 | 0.765 | 0.05806 | 0.0781 | 13.176
12 | 0.7385 | 0.07088 | 0.069 | 10.419
12.5 | 0.7331 | 0.08464 | 0.0591 | 8.6614
13 | 0.7175 | 0.0974 | 0.0508 | 7.3665
13.5 | 0.7067 | 0.10934 | 0.0433 | 6.4633

## 137. Re 18M Mach 0.00 (1)
BIGFOIL.COM POLAR EXPORT
NACA67-112 a=0.6
NACA67-112 a=0.6 |  |  |  | Cl Max: | 1.044 | at alpha= | 11 | deg
JavaFoil+Calcfoil stall+Eppler ext transition |  |  |  | L/D Max: | 135.763 | at alpha= | 6 | deg
Re: | 18000000 |  |  | Cd Min: | 0.00543 | at alpha= | 4 | deg
Mach: | 0 |  |  | Cl=0 at alpha= | -0.7 | deg
|  |  |  | @ Cl=0.1, Cd= | 0.0057925
|  |  |  | @ Cl=0.4, Cd= | 0.0059944
|  |  |  | @ Cl=0.6, Cd= | 0.0055871
alpha (deg) | Cl | Cd | Cm | Cl/Cd
-16.5 | -0.636 | 0.11509 | 0.008 | -5.53
-16 | -0.658 | 0.10786 | 0.008 | -6.098
-15.5 | -0.679 | 0.09998 | 0.008 | -6.796
-15 | -0.697 | 0.09701 | 0.007 | -7.182
-14.5 | -0.717 | 0.08884 | 0.007 | -8.067
-14 | -0.74 | 0.0772 | 0.007 | -9.584
-13.5 | -0.783 | 0.053 | 0.008 | -14.776
-13 | -0.904 | 0.01346 | 0.009 | -67.122
-12.5 | -0.917 | 0.01235 | 0.008 | -74.224
-12 | -0.925 | 0.01134 | 0.007 | -81.628
-11.5 | -0.928 | 0.01058 | 0.006 | -87.711
-11 | -0.925 | 0.00999 | 0.005 | -92.64
-10.5 | -0.916 | 0.00952 | 0.004 | -96.287
-10 | -0.903 | 0.00901 | 0.003 | -100.22
-9.5 | -0.883 | 0.00864 | 0.003 | -102.134
-9 | -0.855 | 0.00684 | 0.002 | -125.056
-8.5 | -0.822 | 0.00722 | 0.001 | -113.803
-8 | -0.785 | 0.00686 | 0 | -114.479
-7.5 | -0.745 | 0.00719 | -0.001 | -103.701
-7 | -0.702 | 0.0069 | -0.002 | -101.67
-6.5 | -0.655 | 0.0066 | -0.003 | -99.29
-6 | -0.606 | 0.0065 | -0.004 | -93.191
-5.5 | -0.555 | 0.00629 | -0.005 | -88.21
-5 | -0.501 | 0.00617 | -0.006 | -81.168
-4.5 | -0.446 | 0.00645 | -0.007 | -69.146
-4 | -0.39 | 0.00622 | -0.008 | -62.666
-3.5 | -0.332 | 0.00605 | -0.009 | -54.885
-3 | -0.274 | 0.00607 | -0.01 | -45.158
-2.5 | -0.215 | 0.00612 | -0.011 | -35.116
-2 | -0.155 | 0.00614 | -0.012 | -25.303
-1.5 | -0.096 | 0.00598 | -0.013 | -16.002
-1 | -0.036 | 0.00582 | -0.014 | -6.124
-0.5 | 0.024 | 0.00583 | -0.015 | 4.19
0 | 0.085 | 0.00585 | -0.016 | 14.462
0.5 | 0.145 | 0.00562 | -0.017 | 25.756
1 | 0.204 | 0.00557 | -0.018 | 36.727
1.5 | 0.264 | 0.00564 | -0.019 | 46.807
2 | 0.324 | 0.00579 | -0.02 | 55.947
2.5 | 0.383 | 0.00598 | -0.021 | 64.008
3 | 0.442 | 0.00603 | -0.022 | 73.228
3.5 | 0.499 | 0.00575 | -0.023 | 86.821
4 | 0.556 | 0.00543 | -0.024 | 102.389
4.5 | 0.612 | 0.00563 | -0.025 | 108.822
5 | 0.667 | 0.00585 | -0.026 | 113.944
5.5 | 0.719 | 0.00606 | -0.027 | 118.773
6 | 0.77 | 0.00567 | -0.028 | 135.763
6.5 | 0.819 | 0.0074 | -0.029 | 110.702
7 | 0.864 | 0.00773 | -0.03 | 111.787
7.5 | 0.904 | 0.00806 | -0.031 | 112.159
8 | 0.939 | 0.00838 | -0.032 | 112.021
8.5 | 0.97 | 0.00873 | -0.033 | 111.067
9 | 0.996 | 0.00912 | -0.034 | 109.138
9.5 | 1.016 | 0.00953 | -0.035 | 106.651
10 | 1.031 | 0.01005 | -0.036 | 102.551
10.5 | 1.04 | 0.01061 | -0.037 | 98.061
11 | 1.044 | 0.01125 | -0.038 | 92.789
11.5 | 1.042 | 0.01195 | -0.038 | 87.214
12 | 1.035 | 0.01279 | -0.039 | 80.894
12.5 | 1.022 | 0.01374 | -0.04 | 74.431
13 | 1.004 | 0.01509 | -0.041 | 66.522
13.5 | 0.98 | 0.01696 | -0.041 | 57.752
14 | 0.867 | 0.04869 | -0.036 | 17.801
14.5 | 0.793 | 0.0872 | -0.028 | 9.098
15 | 0.785 | 0.08033 | -0.032 | 9.778
15.5 | 0.755 | 0.09174 | -0.03 | 8.227
16 | 0.725 | 0.10344 | -0.029 | 7.007

## 138. Re 18M Mach 0.00 (2)
BIGFOIL.COM POLAR EXPORT
NACA67-112 a=0.6
NACA67-112 a=0.6 |  |  |  | Cl Max: | 1.7203 | at alpha= | 20 | deg
XFOIL ncrit=9 |  |  |  | L/D Max: | 123.28 | at alpha= | 10 | deg
Re: | 18000000 |  |  | Cd Min: | 0.02843 | at alpha= | 20 | deg
Mach: | 0 |  |  | Cl=0 at alpha= | -0.87526 | deg
|  |  |  | @ Cl=0.1, Cd= | 0.0051635
|  |  |  | @ Cl=0.4, Cd= | 0.005199
|  |  |  | @ Cl=0.6, Cd= | 0.0059377
alpha (deg) | Cl | Cd | Cm | Cl/Cd
-20 | -1.6758 | 0.02363 | -0.068 | -70.9183
-19.5 | -1.6578 | 0.02202 | -0.0648 | -75.2861
-19 | -1.6389 | 0.0205 | -0.0614 | -79.9463
-18.5 | -1.6166 | 0.01922 | -0.0582 | -84.1103
-18 | -1.5913 | 0.01808 | -0.055 | -88.0144
-17.5 | -1.5656 | 0.01701 | -0.0517 | -92.04
-17 | -1.5368 | 0.01608 | -0.0486 | -95.5721
-16.5 | -1.5052 | 0.01531 | -0.0457 | -98.3148
-16 | -1.4725 | 0.01457 | -0.0429 | -101.0638
-15.5 | -1.4394 | 0.01383 | -0.04 | -104.0781
-15 | -1.4047 | 0.01318 | -0.0372 | -106.5781
-14.5 | -1.3689 | 0.01259 | -0.0344 | -108.7292
-14 | -1.3348 | 0.01187 | -0.0312 | -112.4516
-13.5 | -1.3006 | 0.01123 | -0.0278 | -115.8148
-13 | -1.2625 | 0.01072 | -0.0251 | -117.7705
-12.5 | -1.2179 | 0.01024 | -0.0237 | -118.9355
-12 | -1.1717 | 0.0098 | -0.0225 | -119.5612
-11.5 | -1.1243 | 0.0094 | -0.0216 | -119.6064
-11 | -1.0754 | 0.00907 | -0.0209 | -118.5667
-10.5 | -1.0265 | 0.00867 | -0.0202 | -118.3968
-10 | -0.976 | 0.00835 | -0.0198 | -116.8862
-9.5 | -0.9254 | 0.008 | -0.0193 | -115.675
-9 | -0.8739 | 0.0077 | -0.019 | -113.4935
-8.5 | -0.8227 | 0.00734 | -0.0186 | -112.0845
-8 | -0.7716 | 0.00696 | -0.0182 | -110.8621
-7.5 | -0.719 | 0.00669 | -0.0181 | -107.4738
-7 | -0.6657 | 0.00645 | -0.0181 | -103.2093
-6.5 | -0.6118 | 0.00622 | -0.0181 | -98.3601
-5.5 | -0.5032 | 0.00575 | -0.0184 | -87.513
-5 | -0.4486 | 0.00553 | -0.0186 | -81.1212
-4.5 | -0.3939 | 0.00532 | -0.0188 | -74.0414
-4 | -0.339 | 0.00513 | -0.019 | -66.0819
-3.5 | -0.2835 | 0.00494 | -0.0193 | -57.3887
-3 | -0.2276 | 0.00481 | -0.0198 | -47.3181
-2.5 | -0.1716 | 0.00467 | -0.0202 | -36.7452
-2 | -0.1159 | 0.00456 | -0.0206 | -25.4167
-1.5 | -0.0624 | 0.00446 | -0.0205 | -13.991
-1 | -0.0122 | 0.00463 | -0.0199 | -2.635
-0.5 | 0.0367 | 0.00483 | -0.019 | 7.5983
0 | 0.0853 | 0.00507 | -0.0181 | 16.8245
0.5 | 0.1309 | 0.00536 | -0.0166 | 24.4216
1 | 0.1776 | 0.00499 | -0.0154 | 35.5912
2 | 0.2752 | 0.00469 | -0.0136 | 58.678
2.5 | 0.3268 | 0.00495 | -0.0132 | 66.0202
3 | 0.3812 | 0.00514 | -0.0133 | 74.1634
3.5 | 0.4354 | 0.00531 | -0.0134 | 81.9962
4 | 0.4896 | 0.00549 | -0.0135 | 89.1803
4.5 | 0.5435 | 0.00566 | -0.0135 | 96.0247
5 | 0.5961 | 0.00592 | -0.0133 | 100.6926
5.5 | 0.6489 | 0.00616 | -0.0132 | 105.3409
6 | 0.7011 | 0.00642 | -0.0129 | 109.2056
6.5 | 0.7529 | 0.00666 | -0.0126 | 113.048
7 | 0.8036 | 0.00695 | -0.012 | 115.6259
7.5 | 0.8542 | 0.00721 | -0.0115 | 118.4743
8 | 0.9043 | 0.00747 | -0.0109 | 121.0576
8.5 | 0.9531 | 0.00779 | -0.0101 | 122.3492
9 | 1.0001 | 0.00818 | -0.0089 | 122.2616
10 | 1.0861 | 0.00881 | -0.0049 | 123.2804
10.5 | 1.1271 | 0.00918 | -0.0025 | 122.7778
11.5 | 1.209 | 0.01002 | 0.0019 | 120.6587
12 | 1.2496 | 0.0105 | 0.004 | 119.0095
12.5 | 1.2887 | 0.01103 | 0.0063 | 116.8359
13.5 | 1.364 | 0.01226 | 0.0111 | 111.2561
14 | 1.4012 | 0.01286 | 0.0135 | 108.958
14.5 | 1.4375 | 0.01354 | 0.0159 | 106.1669
15 | 1.4724 | 0.01423 | 0.0184 | 103.4715
15.5 | 1.5056 | 0.01504 | 0.021 | 100.1064
16 | 1.5383 | 0.01585 | 0.0236 | 97.0536
16.5 | 1.5683 | 0.01678 | 0.0265 | 93.4625
17 | 1.5942 | 0.01793 | 0.0297 | 88.9124
17.5 | 1.6135 | 0.0194 | 0.0338 | 83.1701
18 | 1.6571 | 0.02035 | 0.0333 | 81.43
18.5 | 1.6818 | 0.0217 | 0.0361 | 77.5023
19 | 1.6902 | 0.02414 | 0.0403 | 70.0166
20 | 1.7203 | 0.02843 | 0.0461 | 60.51

## 139. Re 18M Mach 0.10 (1)
BIGFOIL.COM POLAR EXPORT
NACA67-112 a=0.6
NACA67-112 a=0.6 |  |  |  | Cl Max: | 1.032 | at alpha= | 11 | deg
JavaFoil+Calcfoil stall+Eppler ext transition |  |  |  | L/D Max: | 135.946 | at alpha= | 6 | deg
Re: | 18000000 |  |  | Cd Min: | 0.00543 | at alpha= | 4 | deg
Mach: | 0.1 |  |  | Cl=0 at alpha= | -0.70492 | deg
|  |  |  | @ Cl=0.1, Cd= | 0.0058238
|  |  |  | @ Cl=0.4, Cd= | 0.0060576
|  |  |  | @ Cl=0.6, Cd= | 0.0055545
alpha (deg) | Cl | Cd | Cm | Cl/Cd
-16 | -0.614 | 0.11169 | 0.008 | -5.499
-15.5 | -0.638 | 0.10374 | 0.008 | -6.153
-15 | -0.661 | 0.09864 | 0.007 | -6.697
-14.5 | -0.684 | 0.09061 | 0.007 | -7.545
-14 | -0.706 | 0.08224 | 0.007 | -8.59
-13.5 | -0.729 | 0.073 | 0.007 | -9.988
-13 | -0.863 | 0.01666 | 0.009 | -51.767
-12.5 | -0.892 | 0.01299 | 0.008 | -68.715
-12 | -0.907 | 0.01164 | 0.007 | -77.937
-11.5 | -0.913 | 0.01084 | 0.006 | -84.261
-11 | -0.914 | 0.01016 | 0.005 | -90.005
-10.5 | -0.909 | 0.00964 | 0.004 | -94.236
-10 | -0.897 | 0.0091 | 0.003 | -98.569
-9.5 | -0.88 | 0.00868 | 0.003 | -101.338
-9 | -0.853 | 0.00687 | 0.002 | -124.234
-8.5 | -0.822 | 0.00726 | 0.001 | -113.145
-8 | -0.786 | 0.00691 | 0 | -113.799
-7.5 | -0.746 | 0.00725 | -0.001 | -102.97
-7 | -0.703 | 0.00698 | -0.002 | -100.808
-6.5 | -0.657 | 0.00666 | -0.003 | -98.677
-6 | -0.608 | 0.00649 | -0.004 | -93.682
-5.5 | -0.557 | 0.00634 | -0.005 | -87.88
-5 | -0.503 | 0.00615 | -0.006 | -81.86
-4.5 | -0.448 | 0.00643 | -0.007 | -69.658
-4 | -0.392 | 0.00621 | -0.008 | -63.024
-3.5 | -0.334 | 0.00612 | -0.009 | -54.553
-3 | -0.275 | 0.00604 | -0.01 | -45.544
-2.5 | -0.216 | 0.00615 | -0.011 | -35.103
-2 | -0.156 | 0.0061 | -0.012 | -25.589
-1.5 | -0.096 | 0.006 | -0.013 | -16.022
-1 | -0.036 | 0.00584 | -0.014 | -6.132
-0.5 | 0.025 | 0.00585 | -0.015 | 4.201
0 | 0.085 | 0.0059 | -0.016 | 14.407
0.5 | 0.146 | 0.00559 | -0.017 | 26.054
1 | 0.205 | 0.00558 | -0.018 | 36.834
1.5 | 0.265 | 0.0057 | -0.019 | 46.564
2 | 0.325 | 0.00584 | -0.02 | 55.672
2.5 | 0.385 | 0.00605 | -0.021 | 63.584
3 | 0.444 | 0.00608 | -0.022 | 72.947
3.5 | 0.502 | 0.00575 | -0.023 | 87.293
4 | 0.559 | 0.00543 | -0.024 | 103.032
4.5 | 0.615 | 0.0056 | -0.025 | 109.793
5 | 0.669 | 0.00589 | -0.026 | 113.749
5.5 | 0.722 | 0.00552 | -0.027 | 130.963
6 | 0.773 | 0.00569 | -0.028 | 135.946
6.5 | 0.822 | 0.00746 | -0.029 | 110.191
7 | 0.866 | 0.00778 | -0.03 | 111.294
7.5 | 0.905 | 0.0081 | -0.031 | 111.771
8 | 0.94 | 0.00843 | -0.032 | 111.459
8.5 | 0.97 | 0.00882 | -0.033 | 109.94
9 | 0.994 | 0.00922 | -0.034 | 107.746
9.5 | 1.013 | 0.00964 | -0.035 | 105.069
10 | 1.025 | 0.01018 | -0.036 | 100.735
10.5 | 1.031 | 0.01084 | -0.037 | 95.141
11 | 1.032 | 0.01145 | -0.038 | 90.126
11.5 | 1.026 | 0.01218 | -0.039 | 84.259
12 | 1.015 | 0.01311 | -0.039 | 77.379
12.5 | 1 | 0.01363 | -0.04 | 73.415
13 | 0.971 | 0.01626 | -0.041 | 59.727
13.5 | 0.941 | 0.0186 | -0.041 | 50.583
14 | 0.781 | 0.08396 | -0.027 | 9.299
14.5 | 0.754 | 0.09164 | -0.026 | 8.232
15 | 0.732 | 0.09365 | -0.028 | 7.818
15.5 | 0.705 | 0.1003 | -0.028 | 7.025
16 | 0.677 | 0.10682 | -0.028 | 6.335

## 140. Re 18M Mach 0.10 (2)
BIGFOIL.COM POLAR EXPORT
NACA67-112 a=0.6
NACA67-112 a=0.6 |  |  |  | Cl Max: | 1.7131 | at alpha= | 20 | deg
XFOIL ncrit=9 |  |  |  | L/D Max: | 122.407 | at alpha= | 10 | deg
Re: | 18000000 |  |  | Cd Min: | 0.03096 | at alpha= | 20 | deg
Mach: | 0.1 |  |  | Cl=0 at alpha= | -0.88037 | deg
|  |  |  | @ Cl=0.1, Cd= | 0.0051595
|  |  |  | @ Cl=0.4, Cd= | 0.0052043
|  |  |  | @ Cl=0.6, Cd= | 0.0059468
alpha (deg) | Cl | Cd | Cm | Cl/Cd
-20 | -1.6635 | 0.02612 | -0.076 | -63.6868
-19.5 | -1.6529 | 0.02393 | -0.0722 | -69.0723
-19 | -1.6372 | 0.02208 | -0.0684 | -74.1486
-18.5 | -1.6171 | 0.02053 | -0.0648 | -78.7677
-18 | -1.594 | 0.01919 | -0.0612 | -83.0641
-17.5 | -1.57 | 0.01792 | -0.0575 | -87.6116
-17 | -1.542 | 0.01686 | -0.054 | -91.4591
-16.5 | -1.5107 | 0.016 | -0.0508 | -94.4188
-16 | -1.4788 | 0.01516 | -0.0476 | -97.5462
-15.5 | -1.4461 | 0.01434 | -0.0443 | -100.8438
-14 | -1.3392 | 0.0123 | -0.0351 | -108.878
-13.5 | -1.3048 | 0.01155 | -0.0315 | -112.9697
-13 | -1.2682 | 0.01099 | -0.0281 | -115.3958
-12.5 | -1.2253 | 0.01046 | -0.0261 | -117.1415
-12 | -1.1793 | 0.00996 | -0.0246 | -118.4036
-11.5 | -1.1317 | 0.00953 | -0.0234 | -118.7513
-11 | -1.0823 | 0.00918 | -0.0225 | -117.8976
-10.5 | -1.033 | 0.00876 | -0.0216 | -117.9224
-10 | -0.982 | 0.00844 | -0.021 | -116.3507
-9 | -0.879 | 0.00776 | -0.02 | -113.2732
-8.5 | -0.8274 | 0.0074 | -0.0195 | -111.8108
-8 | -0.7758 | 0.00702 | -0.019 | -110.5128
-7.5 | -0.7229 | 0.00673 | -0.0187 | -107.4146
-7 | -0.6692 | 0.00648 | -0.0186 | -103.2716
-5.5 | -0.5056 | 0.00577 | -0.0188 | -87.6256
-5 | -0.4507 | 0.00554 | -0.0189 | -81.3538
-4.5 | -0.3956 | 0.00533 | -0.0191 | -74.2214
-4 | -0.3405 | 0.00514 | -0.0193 | -66.2451
-3.5 | -0.2847 | 0.00495 | -0.0196 | -57.5152
-3 | -0.2284 | 0.00482 | -0.02 | -47.3859
-2.5 | -0.1722 | 0.00468 | -0.0204 | -36.7949
-2 | -0.1161 | 0.00457 | -0.0208 | -25.4048
-1.5 | -0.0622 | 0.00445 | -0.0208 | -13.9775
-1 | -0.0117 | 0.00462 | -0.0201 | -2.5325
-0.5 | 0.0372 | 0.00483 | -0.0192 | 7.7019
0 | 0.0859 | 0.00507 | -0.0182 | 16.9428
0.5 | 0.1316 | 0.00536 | -0.0167 | 24.5522
1 | 0.1782 | 0.00499 | -0.0154 | 35.7114
2 | 0.2761 | 0.00469 | -0.0135 | 58.8699
2.5 | 0.328 | 0.00496 | -0.0131 | 66.129
3 | 0.3826 | 0.00515 | -0.0132 | 74.2913
3.5 | 0.4371 | 0.00532 | -0.0132 | 82.1617
4 | 0.4915 | 0.00551 | -0.0133 | 89.2015
4.5 | 0.5456 | 0.00568 | -0.0133 | 96.0563
5 | 0.5985 | 0.00594 | -0.013 | 100.7576
5.5 | 0.6515 | 0.00618 | -0.0128 | 105.4207
6 | 0.704 | 0.00644 | -0.0125 | 109.3168
6.5 | 0.756 | 0.0067 | -0.0121 | 112.8358
7 | 0.8069 | 0.00698 | -0.0114 | 115.6017
7.5 | 0.8578 | 0.00724 | -0.0108 | 118.4807
8 | 0.9082 | 0.00752 | -0.0101 | 120.7713
8.5 | 0.9568 | 0.00785 | -0.0091 | 121.8854
9 | 1.0039 | 0.00825 | -0.0077 | 121.6848
9.5 | 1.0464 | 0.00857 | -0.0053 | 122.1004
10 | 1.0882 | 0.00889 | -0.0029 | 122.4072
10.5 | 1.13 | 0.00928 | -0.0006 | 121.7672
11 | 1.172 | 0.00972 | 0.0017 | 120.5761
11.5 | 1.2127 | 0.0102 | 0.0041 | 118.8922
12 | 1.2534 | 0.01071 | 0.0064 | 117.0308
12.5 | 1.2933 | 0.01127 | 0.0088 | 114.756
13 | 1.3309 | 0.01193 | 0.0115 | 111.5591
13.5 | 1.3702 | 0.01252 | 0.0138 | 109.4409
14 | 1.4076 | 0.01316 | 0.0164 | 106.9605
14.5 | 1.4435 | 0.01389 | 0.0191 | 103.9237
15 | 1.4793 | 0.01463 | 0.0217 | 101.1141
15.5 | 1.5117 | 0.01552 | 0.0248 | 97.4034
16 | 1.5441 | 0.01643 | 0.0276 | 93.9805
16.5 | 1.5732 | 0.01751 | 0.0309 | 89.8458
17 | 1.5953 | 0.01897 | 0.0348 | 84.0959
17.5 | 1.611 | 0.02061 | 0.0395 | 78.1659
18 | 1.6543 | 0.02188 | 0.0391 | 75.6079
18.5 | 1.6771 | 0.02345 | 0.0421 | 71.5181
19.5 | 1.6995 | 0.02843 | 0.0493 | 59.7784
20 | 1.7131 | 0.03096 | 0.052 | 55.3327

## 141. Re 18M Mach 0.25 (1)
BIGFOIL.COM POLAR EXPORT
NACA67-112 a=0.6
NACA67-112 a=0.6 |  |  |  | Cl Max: | 0.977 | at alpha= | 9.5 | deg
JavaFoil+Calcfoil stall+Eppler ext transition |  |  |  | L/D Max: | 125.905 | at alpha= | 5 | deg
Re: | 18000000 |  |  | Cd Min: | 0.00536 | at alpha= | 3.5 | deg
Mach: | 0.25 |  |  | Cl=0 at alpha= | -0.70161 | deg
|  |  |  | @ Cl=0.1, Cd= | 0.0056637
|  |  |  | @ Cl=0.4, Cd= | 0.0057802
|  |  |  | @ Cl=0.6, Cd= | 0.10058
alpha (deg) | Cl | Cd | Cm | Cl/Cd
-15 | -0.325 | 0.10742 | 0.007 | -3.027
-14.5 | -0.387 | 0.10242 | 0.006 | -3.783
-14 | -0.445 | 0.09322 | 0.006 | -4.776
-13.5 | -0.498 | 0.08771 | 0.006 | -5.68
-13 | -0.546 | 0.08225 | 0.005 | -6.639
-12.5 | -0.59 | 0.07567 | 0.005 | -7.792
-12 | -0.632 | 0.06543 | 0.005 | -9.666
-11.5 | -0.767 | 0.01642 | 0.006 | -46.694
-11 | -0.816 | 0.01179 | 0.005 | -69.16
-10.5 | -0.839 | 0.01056 | 0.005 | -79.43
-10 | -0.849 | 0.00977 | 0.004 | -86.899
-9.5 | -0.849 | 0.0093 | 0.003 | -91.327
-9 | -0.835 | 0.00877 | 0.002 | -95.147
-8.5 | -0.812 | 0.00843 | 0.001 | -96.313
-8 | -0.784 | 0.00655 | 0 | -119.72
-7.5 | -0.75 | 0.0069 | -0.001 | -108.63
-7 | -0.711 | 0.00661 | -0.002 | -107.468
-6.5 | -0.667 | 0.00687 | -0.003 | -97.06
-6 | -0.619 | 0.00667 | -0.004 | -92.88
-5.5 | -0.568 | 0.00643 | -0.005 | -88.363
-5 | -0.515 | 0.00628 | -0.006 | -82.034
-4.5 | -0.459 | 0.00607 | -0.007 | -75.654
-4 | -0.402 | 0.00592 | -0.009 | -67.87
-3.5 | -0.343 | 0.00576 | -0.01 | -59.514
-3 | -0.283 | 0.00575 | -0.011 | -49.174
-2.5 | -0.222 | 0.0062 | -0.012 | -35.774
-2 | -0.16 | 0.00621 | -0.013 | -25.841
-1.5 | -0.099 | 0.00604 | -0.014 | -16.343
-1 | -0.037 | 0.00593 | -0.015 | -6.202
-0.5 | 0.025 | 0.00587 | -0.016 | 4.297
0 | 0.087 | 0.00567 | -0.017 | 15.391
0.5 | 0.149 | 0.00564 | -0.018 | 26.485
1 | 0.211 | 0.00564 | -0.019 | 37.446
1.5 | 0.273 | 0.00576 | -0.02 | 47.384
2 | 0.334 | 0.00589 | -0.021 | 56.717
2.5 | 0.395 | 0.00579 | -0.022 | 68.289
3 | 0.456 | 0.00567 | -0.023 | 80.353
3.5 | 0.515 | 0.00536 | -0.024 | 96.005
4 | 0.573 | 0.00553 | -0.025 | 103.69
4.5 | 0.63 | 0.00574 | -0.026 | 109.699
5 | 0.685 | 0.00544 | -0.027 | 125.905
5.5 | 0.738 | 0.0071 | -0.028 | 103.916
6 | 0.789 | 0.00737 | -0.029 | 107.021
6.5 | 0.836 | 0.00773 | -0.03 | 108.177
7 | 0.878 | 0.00807 | -0.031 | 108.842
7.5 | 0.913 | 0.00844 | -0.032 | 108.188
8 | 0.941 | 0.00881 | -0.033 | 106.797
8.5 | 0.961 | 0.00925 | -0.034 | 103.891
9 | 0.974 | 0.00974 | -0.035 | 99.942
9.5 | 0.977 | 0.01028 | -0.036 | 95.013
10 | 0.97 | 0.01094 | -0.037 | 88.686
10.5 | 0.953 | 0.01192 | -0.038 | 79.928
11 | 0.924 | 0.01308 | -0.039 | 70.633
11.5 | 0.884 | 0.01453 | -0.039 | 60.84
12 | 0.707 | 0.06928 | -0.026 | 10.206
12.5 | 0.66 | 0.07775 | -0.024 | 8.484
13 | 0.611 | 0.08248 | -0.024 | 7.404
13.5 | 0.556 | 0.08844 | -0.024 | 6.289
14 | 0.498 | 0.09214 | -0.025 | 5.41
14.5 | 0.434 | 0.10058 | -0.025 | 4.314

## 142. Re 18M Mach 0.25 (2)
BIGFOIL.COM POLAR EXPORT
NACA67-112 a=0.6
NACA67-112 a=0.6 |  |  |  | Cl Max: | 1.5628 | at alpha= | 17.5 | deg
XFOIL ncrit=9 |  |  |  | L/D Max: | 119.124 | at alpha= | 8 | deg
Re: | 18000000 |  |  | Cd Min: | 0.08196 | at alpha= | 20 | deg
Mach: | 0.25 |  |  | Cl=0 at alpha= | -0.90743 | deg
|  |  |  | @ Cl=0.1, Cd= | 0.0051284
|  |  |  | @ Cl=0.4, Cd= | 0.0052224
|  |  |  | @ Cl=0.6, Cd= | 0.0059878
alpha (deg) | Cl | Cd | Cm | Cl/Cd
-19.5 | -1.269 | 0.07628 | -0.0824 | -16.6361
-19 | -1.345 | 0.0575 | -0.0959 | -23.3913
-18.5 | -1.3623 | 0.04887 | -0.0998 | -27.876
-18 | -1.3953 | 0.04047 | -0.1011 | -34.4774
-17.5 | -1.4462 | 0.03257 | -0.098 | -44.4028
-17 | -1.4599 | 0.02816 | -0.0929 | -51.843
-16.5 | -1.4563 | 0.02509 | -0.0875 | -58.043
-16 | -1.4573 | 0.02197 | -0.0808 | -66.3314
-15.5 | -1.4485 | 0.01948 | -0.074 | -74.3583
-15 | -1.4243 | 0.01782 | -0.0683 | -79.927
-14 | -1.3629 | 0.01516 | -0.0577 | -89.9011
-13.5 | -1.3302 | 0.01389 | -0.0524 | -95.7667
-13 | -1.2912 | 0.01298 | -0.0479 | -99.4761
-12.5 | -1.2531 | 0.01199 | -0.0433 | -104.5121
-12 | -1.2137 | 0.01115 | -0.0387 | -108.852
-11.5 | -1.1699 | 0.01051 | -0.035 | -111.313
-11 | -1.1198 | 0.00992 | -0.0325 | -112.8831
-10.5 | -1.0685 | 0.00937 | -0.0304 | -114.0342
-10 | -1.0149 | 0.00896 | -0.0288 | -113.2701
-9.5 | -0.9616 | 0.0085 | -0.0272 | -113.1294
-9 | -0.9067 | 0.00816 | -0.0261 | -111.1152
-8.5 | -0.8524 | 0.00777 | -0.0249 | -109.704
-8 | -0.7989 | 0.00731 | -0.0237 | -109.2886
-7.5 | -0.7437 | 0.00698 | -0.0228 | -106.5473
-7 | -0.6887 | 0.00663 | -0.0221 | -103.8763
-5.5 | -0.5186 | 0.00588 | -0.0212 | -88.1973
-5 | -0.462 | 0.00562 | -0.021 | -82.2064
-4.5 | -0.4048 | 0.00541 | -0.021 | -74.8244
-4 | -0.3479 | 0.00521 | -0.021 | -66.7754
-3.5 | -0.2907 | 0.00499 | -0.0211 | -58.2565
-3 | -0.2326 | 0.00485 | -0.0214 | -47.9588
-2.5 | -0.1748 | 0.0047 | -0.0217 | -37.1915
-2 | -0.1171 | 0.00458 | -0.022 | -25.5677
-1.5 | -0.0613 | 0.00444 | -0.022 | -13.8063
-1 | -0.0091 | 0.00456 | -0.0213 | -1.9956
0 | 0.0892 | 0.00506 | -0.0189 | 17.6285
0.5 | 0.135 | 0.00535 | -0.0171 | 25.2336
1 | 0.1816 | 0.00499 | -0.0154 | 36.3928
1.5 | 0.232 | 0.00486 | -0.0144 | 47.7366
2 | 0.2808 | 0.00471 | -0.0131 | 59.6178
2.5 | 0.3339 | 0.00501 | -0.0125 | 66.6467
3 | 0.3899 | 0.00519 | -0.0124 | 75.1252
3.5 | 0.446 | 0.00537 | -0.0124 | 83.054
4 | 0.5015 | 0.00557 | -0.0122 | 90.0359
4.5 | 0.5566 | 0.00578 | -0.0118 | 96.2976
5 | 0.6109 | 0.00604 | -0.0113 | 101.1424
5.5 | 0.665 | 0.00631 | -0.0107 | 105.3883
6 | 0.7192 | 0.00656 | -0.01 | 109.6341
6.5 | 0.7718 | 0.00687 | -0.009 | 112.3435
7.5 | 0.8761 | 0.00744 | -0.0065 | 117.7554
8 | 0.9244 | 0.00776 | -0.0044 | 119.1237
8.5 | 0.9675 | 0.00815 | -0.0012 | 118.7117
9 | 1.0121 | 0.00857 | 0.0017 | 118.098
9.5 | 1.0579 | 0.00898 | 0.0044 | 117.8062
10 | 1.1037 | 0.00941 | 0.0071 | 117.2901
10.5 | 1.1489 | 0.00993 | 0.0099 | 115.6999
11 | 1.1924 | 0.01056 | 0.013 | 112.9167
11.5 | 1.2351 | 0.01123 | 0.0163 | 109.9822
12 | 1.2784 | 0.01192 | 0.0195 | 107.2483
12.5 | 1.3214 | 0.01256 | 0.0228 | 105.207
13 | 1.3622 | 0.01341 | 0.0264 | 101.5809
13.5 | 1.4013 | 0.0143 | 0.0302 | 97.993
14 | 1.4376 | 0.01539 | 0.0343 | 93.4113
14.5 | 1.4722 | 0.01656 | 0.0387 | 88.901
15 | 1.5014 | 0.01809 | 0.0435 | 82.9961
15.5 | 1.5288 | 0.01972 | 0.0484 | 77.5254
16 | 1.5511 | 0.02161 | 0.0535 | 71.777
16.5 | 1.5546 | 0.02471 | 0.0599 | 62.9138
17.5 | 1.5628 | 0.03275 | 0.0675 | 47.7191
18 | 1.5465 | 0.03835 | 0.0713 | 40.3259
18.5 | 1.5283 | 0.04493 | 0.073 | 34.0151
19 | 1.4878 | 0.05478 | 0.0717 | 27.1595
19.5 | 1.4193 | 0.07003 | 0.0646 | 20.267
20 | 1.3917 | 0.08196 | 0.0576 | 16.9802

## 143. Re 18M Mach 0.50 (1)
BIGFOIL.COM POLAR EXPORT
NACA67-112 a=0.6
NACA67-112 a=0.6 |  |  |  | Cl Max: | 1.118 | at alpha= | 20 | deg
JavaFoil+Calcfoil stall+Eppler ext transition |  |  |  | L/D Max: | 97.513 | at alpha= | 5.5 | deg
Re: | 18000000 |  |  | Cd Min: | 0.00508 | at alpha= | 1.5 | deg
Mach: | 0.5 |  |  | Cl=0 at alpha= | -0.7029 | deg
|  |  |  | @ Cl=0.1, Cd= | 0.0053
|  |  |  | @ Cl=0.4, Cd= | 0.0063723
|  |  |  | @ Cl=0.6, Cd= | 0.0067697
alpha (deg) | Cl | Cd | Cm | Cl/Cd
-20 | -1.049 | 0.17377 | 0.015 | -6.036
-19.5 | -1.022 | 0.17235 | 0.014 | -5.929
-19 | -0.994 | 0.1657 | 0.013 | -5.999
-18.5 | -0.97 | 0.15304 | 0.013 | -6.34
-18 | -0.943 | 0.14581 | 0.012 | -6.466
-17.5 | -0.915 | 0.14111 | 0.011 | -6.485
-17 | -0.887 | 0.13701 | 0.011 | -6.478
-16.5 | -0.861 | 0.12719 | 0.01 | -6.77
-16 | -0.835 | 0.11791 | 0.009 | -7.08
-15.5 | -0.809 | 0.11244 | 0.009 | -7.192
-15 | -0.783 | 0.10065 | 0.009 | -7.78
-14.5 | -0.76 | 0.09111 | 0.008 | -8.337
-14 | -0.742 | 0.07761 | 0.008 | -9.564
-13.5 | -0.824 | 0.0203 | 0.011 | -40.564
-13 | -0.672 | 0.08864 | 0.006 | -7.578
-12.5 | -0.646 | 0.08103 | 0.005 | -7.973
-12 | -0.626 | 0.06944 | 0.005 | -9.011
-11.5 | -0.606 | 0.05995 | 0.005 | -10.102
-11 | -0.681 | 0.01346 | 0.006 | -50.597
-10.5 | -0.654 | 0.01161 | 0.005 | -56.282
-10 | -0.508 | 0.06568 | 0.002 | -7.735
-9.5 | -0.483 | 0.05812 | 0.002 | -8.311
-9 | -0.552 | 0.01131 | 0.002 | -48.81
-8.5 | -0.523 | 0.01008 | 0.001 | -51.878
-8 | -0.399 | 0.05235 | 0 | -7.626
-7.5 | -0.382 | 0.0393 | -0.001 | -9.723
-7 | -0.425 | 0.00881 | -0.003 | -48.198
-6.5 | -0.608 | 0.00838 | -0.004 | -72.615
-6 | -0.624 | 0.00783 | -0.005 | -79.642
-5.5 | -0.598 | 0.0074 | -0.006 | -80.796
-5 | -0.555 | 0.0058 | -0.007 | -95.653
-4.5 | -0.502 | 0.00617 | -0.008 | -81.327
-4 | -0.443 | 0.00587 | -0.01 | -75.467
-3.5 | -0.38 | 0.00569 | -0.011 | -66.734
-3 | -0.314 | 0.00551 | -0.012 | -57.035
-2.5 | -0.247 | 0.00599 | -0.013 | -41.301
-2 | -0.179 | 0.00587 | -0.014 | -30.47
-1.5 | -0.11 | 0.00591 | -0.015 | -18.659
-1 | -0.041 | 0.00564 | -0.016 | -7.286
-0.5 | 0.028 | 0.00554 | -0.018 | 5.087
0 | 0.098 | 0.0053 | -0.019 | 18.391
0.5 | 0.167 | 0.0053 | -0.02 | 31.445
1 | 0.235 | 0.00535 | -0.021 | 43.992
1.5 | 0.304 | 0.00508 | -0.022 | 59.865
2 | 0.372 | 0.00615 | -0.023 | 60.514
2.5 | 0.44 | 0.00669 | -0.025 | 65.802
3 | 0.506 | 0.00635 | -0.026 | 79.761
3.5 | 0.571 | 0.00662 | -0.027 | 86.285
4 | 0.633 | 0.00694 | -0.028 | 91.287
4.5 | 0.692 | 0.00732 | -0.029 | 94.485
5 | 0.746 | 0.00769 | -0.03 | 96.995
5.5 | 0.791 | 0.00812 | -0.031 | 97.513
6 | 0.825 | 0.0086 | -0.032 | 95.9
6.5 | 0.837 | 0.00924 | -0.034 | 90.591
7 | 0.779 | 0.00995 | -0.035 | 78.293
7.5 | 0.549 | 0.0105 | -0.036 | 52.238
8 | 0.58 | 0.01147 | -0.037 | 50.515
8.5 | 0.502 | 0.05415 | -0.02 | 9.279
9 | 0.646 | 0.01197 | -0.039 | 53.928
9.5 | 0.675 | 0.0133 | -0.04 | 50.755
10 | 0.585 | 0.06199 | -0.023 | 9.438
10.5 | 0.609 | 0.07156 | -0.022 | 8.508
11 | 0.773 | 0.01422 | -0.043 | 54.359
11.5 | 0.801 | 0.01578 | -0.044 | 50.8
12 | 0.749 | 0.04228 | -0.038 | 17.72
12.5 | 0.721 | 0.08068 | -0.027 | 8.935
13 | 0.745 | 0.08851 | -0.027 | 8.416
13.5 | 0.906 | 0.02368 | -0.047 | 38.249
14 | 0.814 | 0.0816 | -0.034 | 9.971
14.5 | 0.825 | 0.10413 | -0.029 | 7.928
15 | 0.853 | 0.10935 | -0.03 | 7.801
15.5 | 0.879 | 0.11706 | -0.031 | 7.512
16 | 0.905 | 0.12483 | -0.031 | 7.246
16.5 | 0.931 | 0.13098 | -0.032 | 7.107
17 | 0.958 | 0.1398 | -0.033 | 6.853
17.5 | 0.986 | 0.14009 | -0.034 | 7.042
18 | 1.013 | 0.14975 | -0.035 | 6.763
18.5 | 1.037 | 0.16475 | -0.035 | 6.293
19 | 1.064 | 0.17036 | -0.036 | 6.246
19.5 | 1.091 | 0.17214 | -0.037 | 6.336
20 | 1.118 | 0.17843 | -0.038 | 6.268

## 144. Re 18M Mach 0.50 (2)
BIGFOIL.COM POLAR EXPORT
NACA67-112 a=0.6
NACA67-112 a=0.6 |  |  |  | Cl Max: | 0.9076 | at alpha= | 7.5 | deg
XFOIL ncrit=9 |  |  |  | L/D Max: | 103.398 | at alpha= | 7 | deg
Re: | 18000000 |  |  | Cd Min: | 0.13996 | at alpha= | -14.5 | deg
Mach: | 0.5 |  |  | Cl=0 at alpha= | -1.0146 | deg
|  |  |  | @ Cl=0.1, Cd= | 0.005033
|  |  |  | @ Cl=0.4, Cd= | 0.0054164
|  |  |  | @ Cl=0.6, Cd= | 0.0063653
alpha (deg) | Cl | Cd | Cm | Cl/Cd
-14.5 | -0.5319 | 0.13996 | -0.0463 | -3.8004
-14 | -0.522 | 0.13093 | -0.0515 | -3.9869
-13.5 | -0.5309 | 0.11841 | -0.0588 | -4.4836
-13 | -0.5347 | 0.10765 | -0.0652 | -4.967
-12 | -0.5473 | 0.08684 | -0.0779 | -6.3024
-11.5 | -0.5625 | 0.07553 | -0.0852 | -7.4474
-11 | -0.5786 | 0.06175 | -0.0962 | -9.37
-10.5 | -0.5947 | 0.05131 | -0.1037 | -11.5903
-10 | -0.6344 | 0.04263 | -0.1045 | -14.8815
-9.5 | -0.675 | 0.03581 | -0.0996 | -18.8495
-9 | -0.7162 | 0.02996 | -0.0902 | -23.9052
-8.5 | -0.7591 | 0.02466 | -0.0766 | -30.7826
-8 | -0.7932 | 0.01826 | -0.0629 | -43.4392
-7.5 | -0.7952 | 0.01157 | -0.0526 | -68.7295
-7 | -0.7517 | 0.00837 | -0.0461 | -89.8088
-6.5 | -0.6951 | 0.00729 | -0.0411 | -95.3498
-6 | -0.6329 | 0.00672 | -0.0376 | -94.1815
-5.5 | -0.5686 | 0.00633 | -0.0351 | -89.8262
-5 | -0.5037 | 0.00604 | -0.0332 | -83.394
-4.5 | -0.4397 | 0.00574 | -0.0316 | -76.6028
-4 | -0.3749 | 0.0055 | -0.0305 | -68.1636
-3.5 | -0.3108 | 0.00523 | -0.0296 | -59.4264
-3 | -0.2462 | 0.005 | -0.0291 | -49.24
-2.5 | -0.1814 | 0.00483 | -0.0288 | -37.5569
-2 | -0.1162 | 0.00469 | -0.0288 | -24.7761
-1.5 | -0.0532 | 0.0045 | -0.0285 | -11.8222
-0.5 | 0.0564 | 0.00471 | -0.025 | 11.9745
0 | 0.105 | 0.00507 | -0.0221 | 20.7101
1 | 0.1921 | 0.00505 | -0.0145 | 38.0396
1.5 | 0.2385 | 0.00465 | -0.0112 | 51.2903
2 | 0.2942 | 0.00486 | -0.0094 | 60.535
2.5 | 0.3498 | 0.00522 | -0.0075 | 67.0115
3 | 0.4086 | 0.00545 | -0.0061 | 74.9725
3.5 | 0.4691 | 0.00566 | -0.0049 | 82.8799
4 | 0.5224 | 0.00587 | -0.0019 | 88.9949
4.5 | 0.5732 | 0.00619 | 0.0018 | 92.601
5 | 0.6267 | 0.00654 | 0.0051 | 95.8257
5.5 | 0.6828 | 0.00687 | 0.0082 | 99.3886
6 | 0.7392 | 0.00727 | 0.0115 | 101.6781
6.5 | 0.7955 | 0.00773 | 0.0152 | 102.9107
7 | 0.852 | 0.00824 | 0.0193 | 103.3981
7.5 | 0.9076 | 0.00888 | 0.024 | 102.2072

## 145. Re 20M Mach 0.00 (1)
BIGFOIL.COM POLAR EXPORT
NACA67-112 a=0.6
NACA67-112 a=0.6 |  |  |  | Cl Max: | 1.045 | at alpha= | 11 | deg
JavaFoil+Calcfoil stall+Eppler ext transition |  |  |  | L/D Max: | 142.014 | at alpha= | 6.5 | deg
Re: | 20000000 |  |  | Cd Min: | 0.00555 | at alpha= | 4.5 | deg
Mach: | 0 |  |  | Cl=0 at alpha= | -0.7 | deg
|  |  |  | @ Cl=0.1, Cd= | 0.005875
|  |  |  | @ Cl=0.4, Cd= | 0.0061258
|  |  |  | @ Cl=0.6, Cd= | 0.0056089
alpha (deg) | Cl | Cd | Cm | Cl/Cd
-16.5 | -0.637 | 0.11394 | 0.008 | -5.589
-16 | -0.658 | 0.10687 | 0.008 | -6.16
-15.5 | -0.678 | 0.10122 | 0.008 | -6.703
-15 | -0.697 | 0.09609 | 0.007 | -7.257
-14.5 | -0.718 | 0.08753 | 0.007 | -8.2
-14 | -0.736 | 0.08054 | 0.007 | -9.138
-13.5 | -0.783 | 0.05307 | 0.008 | -14.752
-13 | -0.903 | 0.01352 | 0.009 | -66.75
-12.5 | -0.918 | 0.01201 | 0.008 | -76.402
-12 | -0.926 | 0.01107 | 0.007 | -83.651
-11.5 | -0.928 | 0.01041 | 0.006 | -89.19
-11 | -0.925 | 0.00981 | 0.005 | -94.318
-10.5 | -0.917 | 0.00933 | 0.004 | -98.327
-10 | -0.903 | 0.00885 | 0.003 | -102.081
-9.5 | -0.883 | 0.0085 | 0.003 | -103.958
-9 | -0.855 | 0.00734 | 0.002 | -116.547
-8.5 | -0.822 | 0.00706 | 0.001 | -116.464
-8 | -0.786 | 0.00736 | 0 | -106.821
-7.5 | -0.745 | 0.00708 | -0.001 | -105.297
-7 | -0.702 | 0.00683 | -0.002 | -102.772
-6.5 | -0.655 | 0.00655 | -0.003 | -99.989
-6 | -0.606 | 0.00649 | -0.004 | -93.405
-5.5 | -0.555 | 0.00673 | -0.005 | -82.461
-5 | -0.501 | 0.00652 | -0.006 | -76.823
-4.5 | -0.446 | 0.0064 | -0.007 | -69.692
-4 | -0.39 | 0.00618 | -0.008 | -63.086
-3.5 | -0.332 | 0.00612 | -0.009 | -54.251
-3 | -0.274 | 0.00619 | -0.01 | -44.238
-2.5 | -0.215 | 0.00614 | -0.011 | -34.979
-2 | -0.155 | 0.00622 | -0.012 | -24.988
-1.5 | -0.096 | 0.00596 | -0.013 | -16.048
-1 | -0.036 | 0.00592 | -0.014 | -6.019
-0.5 | 0.024 | 0.00593 | -0.015 | 4.119
0 | 0.085 | 0.00595 | -0.016 | 14.227
0.5 | 0.145 | 0.00565 | -0.017 | 25.622
1 | 0.204 | 0.00564 | -0.018 | 36.279
1.5 | 0.264 | 0.00573 | -0.019 | 46.125
2 | 0.324 | 0.00588 | -0.02 | 55.071
2.5 | 0.383 | 0.00612 | -0.021 | 62.537
3 | 0.442 | 0.00614 | -0.022 | 71.927
3.5 | 0.499 | 0.00616 | -0.023 | 81.066
4 | 0.557 | 0.00582 | -0.024 | 95.673
4.5 | 0.612 | 0.00555 | -0.025 | 110.311
5 | 0.667 | 0.00579 | -0.026 | 115.146
5.5 | 0.72 | 0.00599 | -0.027 | 120.182
6 | 0.77 | 0.0056 | -0.028 | 137.687
6.5 | 0.819 | 0.00577 | -0.029 | 142.014
7 | 0.864 | 0.0076 | -0.03 | 113.661
7.5 | 0.904 | 0.00791 | -0.031 | 114.296
8 | 0.939 | 0.00824 | -0.032 | 114.014
8.5 | 0.97 | 0.00858 | -0.033 | 113.069
9 | 0.996 | 0.00895 | -0.034 | 111.303
9.5 | 1.017 | 0.00939 | -0.035 | 108.304
10 | 1.031 | 0.00989 | -0.036 | 104.284
10.5 | 1.041 | 0.01043 | -0.037 | 99.777
11 | 1.045 | 0.01106 | -0.038 | 94.446
11.5 | 1.043 | 0.01173 | -0.038 | 88.88
12 | 1.036 | 0.01252 | -0.039 | 82.733
12.5 | 1.023 | 0.01342 | -0.04 | 76.255
13 | 1.005 | 0.01467 | -0.041 | 68.518
13.5 | 0.985 | 0.01587 | -0.041 | 62.03
14 | 0.824 | 0.07417 | -0.03 | 11.11
14.5 | 0.795 | 0.08539 | -0.028 | 9.312
15 | 0.781 | 0.08369 | -0.031 | 9.334
15.5 | 0.75 | 0.09591 | -0.029 | 7.822
16 | 0.727 | 0.10057 | -0.03 | 7.231

## 146. Re 20M Mach 0.00 (2)
BIGFOIL.COM POLAR EXPORT
NACA67-112 a=0.6
NACA67-112 a=0.6 |  |  |  | Cl Max: | 1.734 | at alpha= | 20 | deg
XFOIL ncrit=9 |  |  |  | L/D Max: | 126.155 | at alpha= | 10 | deg
Re: | 20000000 |  |  | Cd Min: | 0.02747 | at alpha= | 20 | deg
Mach: | 0 |  |  | Cl=0 at alpha= | -0.8495 | deg
|  |  |  | @ Cl=0.1, Cd= | 0.0052604
|  |  |  | @ Cl=0.4, Cd= | 0.0051214
|  |  |  | @ Cl=0.6, Cd= | 0.0058395
alpha (deg) | Cl | Cd | Cm | Cl/Cd
-20 | -1.6884 | 0.02292 | -0.0667 | -73.6649
-19.5 | -1.6702 | 0.02134 | -0.0635 | -78.2662
-19 | -1.6504 | 0.01989 | -0.0601 | -82.9764
-18.5 | -1.6272 | 0.01866 | -0.0568 | -87.2026
-18 | -1.6014 | 0.01759 | -0.0537 | -91.0404
-17.5 | -1.5745 | 0.01655 | -0.0505 | -95.136
-17 | -1.5452 | 0.01568 | -0.0474 | -98.5459
-16.5 | -1.5133 | 0.01491 | -0.0445 | -101.4956
-16 | -1.4807 | 0.0142 | -0.0416 | -104.2746
-15.5 | -1.4473 | 0.01348 | -0.0387 | -107.3665
-14 | -1.3403 | 0.01172 | -0.0302 | -114.3601
-13.5 | -1.3068 | 0.01106 | -0.0266 | -118.1555
-13 | -1.2667 | 0.01054 | -0.0243 | -120.1803
-12.5 | -1.222 | 0.01005 | -0.0229 | -121.592
-12 | -1.1758 | 0.00961 | -0.0218 | -122.3517
-11.5 | -1.1282 | 0.00921 | -0.0209 | -122.4973
-11 | -1.079 | 0.00887 | -0.0202 | -121.646
-10.5 | -1.0298 | 0.00849 | -0.0196 | -121.2956
-10 | -0.9791 | 0.00817 | -0.0192 | -119.8409
-9.5 | -0.9284 | 0.00783 | -0.0187 | -118.5696
-8 | -0.7737 | 0.00686 | -0.0178 | -112.7843
-7.5 | -0.721 | 0.00659 | -0.0177 | -109.4082
-7 | -0.6675 | 0.00633 | -0.0177 | -105.4502
-6.5 | -0.6135 | 0.0061 | -0.0178 | -100.5738
-6 | -0.5591 | 0.00588 | -0.018 | -95.085
-5.5 | -0.5046 | 0.00566 | -0.0181 | -89.1519
-5 | -0.45 | 0.00544 | -0.0183 | -82.7206
-4.5 | -0.3952 | 0.00525 | -0.0185 | -75.2762
-4 | -0.3401 | 0.00504 | -0.0188 | -67.4802
-3.5 | -0.2847 | 0.00486 | -0.0191 | -58.5802
-3 | -0.2287 | 0.00475 | -0.0196 | -48.1474
-2.5 | -0.1729 | 0.00463 | -0.0199 | -37.3434
-2 | -0.1174 | 0.00454 | -0.0203 | -25.859
-1.5 | -0.0647 | 0.00459 | -0.0201 | -14.0959
-1 | -0.0152 | 0.0048 | -0.0193 | -3.1667
-0.5 | 0.0353 | 0.00491 | -0.0188 | 7.1894
0 | 0.0841 | 0.00517 | -0.0179 | 16.2669
0.5 | 0.1316 | 0.00544 | -0.0167 | 24.1912
1 | 0.1791 | 0.00511 | -0.0157 | 35.0489
1.5 | 0.2297 | 0.00504 | -0.0151 | 45.5754
2 | 0.2775 | 0.00479 | -0.0141 | 57.9332
2.5 | 0.3282 | 0.00491 | -0.0135 | 66.8432
3 | 0.3825 | 0.00507 | -0.0136 | 75.4438
3.5 | 0.437 | 0.00523 | -0.0137 | 83.5564
4 | 0.4912 | 0.00542 | -0.0138 | 90.6273
4.5 | 0.5452 | 0.00559 | -0.0139 | 97.5313
5 | 0.5978 | 0.00583 | -0.0137 | 102.5386
5.5 | 0.6508 | 0.00606 | -0.0135 | 107.3927
6 | 0.7034 | 0.0063 | -0.0134 | 111.6508
6.5 | 0.7552 | 0.00657 | -0.013 | 114.9467
7 | 0.8063 | 0.00684 | -0.0126 | 117.8801
7.5 | 0.8573 | 0.00709 | -0.0121 | 120.9168
8 | 0.9076 | 0.00735 | -0.0116 | 123.483
8.5 | 0.9563 | 0.00767 | -0.0107 | 124.6806
9 | 1.0036 | 0.00805 | -0.0096 | 124.6708
9.5 | 1.0508 | 0.00838 | -0.0084 | 125.3938
10 | 1.0925 | 0.00866 | -0.0061 | 126.1547
10.5 | 1.1328 | 0.00901 | -0.0036 | 125.727
11 | 1.1737 | 0.00942 | -0.0013 | 124.5966
11.5 | 1.2142 | 0.00987 | 0.0009 | 123.0193
12 | 1.2544 | 0.01034 | 0.0031 | 121.3153
12.5 | 1.2937 | 0.01086 | 0.0054 | 119.1252
13 | 1.3317 | 0.01146 | 0.0078 | 116.2042
13.5 | 1.37 | 0.01201 | 0.0101 | 114.0716
14 | 1.4078 | 0.01259 | 0.0124 | 111.8189
14.5 | 1.444 | 0.01325 | 0.0148 | 108.9811
15 | 1.4792 | 0.01392 | 0.0173 | 106.2644
15.5 | 1.5134 | 0.0147 | 0.0198 | 102.9524
16 | 1.5454 | 0.0155 | 0.0226 | 99.7032
16.5 | 1.5762 | 0.01642 | 0.0254 | 95.9927
17 | 1.6014 | 0.01763 | 0.0287 | 90.8338
17.5 | 1.6211 | 0.01914 | 0.0327 | 84.697
18 | 1.6569 | 0.01994 | 0.034 | 83.0943
18.5 | 1.707 | 0.02157 | 0.0312 | 79.1377
19 | 1.6999 | 0.02351 | 0.0393 | 72.3054
19.5 | 1.7169 | 0.02546 | 0.0423 | 67.4352
20 | 1.734 | 0.02747 | 0.045 | 63.1234

## 147. Re 20M Mach 0.10 (1)
BIGFOIL.COM POLAR EXPORT
NACA67-112 a=0.6
NACA67-112 a=0.6 |  |  |  | Cl Max: | 1.033 | at alpha= | 11 | deg
JavaFoil+Calcfoil stall+Eppler ext transition |  |  |  | L/D Max: | 137.875 | at alpha= | 6 | deg
Re: | 20000000 |  |  | Cd Min: | 0.00536 | at alpha= | 4 | deg
Mach: | 0.1 |  |  | Cl=0 at alpha= | -0.70492 | deg
|  |  |  | @ Cl=0.1, Cd= | 0.005685
|  |  |  | @ Cl=0.4, Cd= | 0.0061129
|  |  |  | @ Cl=0.6, Cd= | 0.0054991
alpha (deg) | Cl | Cd | Cm | Cl/Cd
-16 | -0.615 | 0.10997 | 0.008 | -5.591
-15.5 | -0.639 | 0.10277 | 0.008 | -6.216
-15 | -0.66 | 0.0995 | 0.007 | -6.633
-14.5 | -0.684 | 0.08978 | 0.007 | -7.622
-14 | -0.708 | 0.08103 | 0.007 | -8.733
-13.5 | -0.733 | 0.06968 | 0.007 | -10.523
-13 | -0.859 | 0.01735 | 0.009 | -49.492
-12.5 | -0.894 | 0.01256 | 0.008 | -71.203
-12 | -0.907 | 0.01144 | 0.007 | -79.292
-11.5 | -0.914 | 0.01063 | 0.006 | -85.988
-11 | -0.915 | 0.00996 | 0.005 | -91.814
-10.5 | -0.909 | 0.00945 | 0.004 | -96.173
-10 | -0.898 | 0.00897 | 0.003 | -100.1
-9.5 | -0.88 | 0.00853 | 0.003 | -103.16
-9 | -0.854 | 0.00678 | 0.002 | -125.911
-8.5 | -0.822 | 0.00715 | 0.001 | -114.906
-8 | -0.786 | 0.0068 | 0 | -115.568
-7.5 | -0.747 | 0.00715 | -0.001 | -104.383
-7 | -0.703 | 0.00688 | -0.002 | -102.17
-6.5 | -0.657 | 0.00664 | -0.003 | -98.972
-6 | -0.608 | 0.00651 | -0.004 | -93.474
-5.5 | -0.557 | 0.00632 | -0.005 | -88.109
-5 | -0.503 | 0.00651 | -0.006 | -77.367
-4.5 | -0.448 | 0.00638 | -0.007 | -70.266
-4 | -0.392 | 0.00617 | -0.008 | -63.44
-3.5 | -0.334 | 0.00616 | -0.009 | -54.22
-3 | -0.275 | 0.00619 | -0.01 | -44.489
-2.5 | -0.216 | 0.00617 | -0.011 | -34.989
-2 | -0.156 | 0.00622 | -0.012 | -25.107
-1.5 | -0.096 | 0.00602 | -0.013 | -15.952
-1 | -0.036 | 0.00593 | -0.014 | -6.038
-0.5 | 0.025 | 0.00595 | -0.015 | 4.13
0 | 0.085 | 0.00568 | -0.016 | 14.974
0.5 | 0.145 | 0.0057 | -0.017 | 25.522
1 | 0.205 | 0.00569 | -0.018 | 36.115
1.5 | 0.266 | 0.00575 | -0.019 | 46.18
2 | 0.325 | 0.00588 | -0.02 | 55.304
2.5 | 0.385 | 0.00609 | -0.021 | 63.206
3 | 0.444 | 0.00618 | -0.022 | 71.834
3.5 | 0.502 | 0.00613 | -0.023 | 81.887
4 | 0.559 | 0.00536 | -0.024 | 104.34
4.5 | 0.615 | 0.00555 | -0.025 | 110.914
5 | 0.67 | 0.00577 | -0.026 | 116.085
5.5 | 0.723 | 0.00597 | -0.027 | 121.097
6 | 0.773 | 0.00561 | -0.028 | 137.875
6.5 | 0.822 | 0.00732 | -0.029 | 112.294
7 | 0.866 | 0.00764 | -0.03 | 113.387
7.5 | 0.906 | 0.00796 | -0.031 | 113.746
8 | 0.94 | 0.0083 | -0.032 | 113.276
8.5 | 0.97 | 0.00865 | -0.033 | 112.131
9 | 0.994 | 0.00904 | -0.034 | 109.973
9.5 | 1.013 | 0.00951 | -0.035 | 106.515
10 | 1.025 | 0.01004 | -0.036 | 102.1
10.5 | 1.032 | 0.0106 | -0.037 | 97.323
11 | 1.033 | 0.01123 | -0.038 | 91.973
11.5 | 1.027 | 0.01194 | -0.039 | 86.053
12 | 1.016 | 0.01282 | -0.039 | 79.192
12.5 | 1 | 0.01349 | -0.04 | 74.132
13 | 0.969 | 0.01652 | -0.041 | 58.64
13.5 | 0.945 | 0.01751 | -0.041 | 54.001
14 | 0.783 | 0.08224 | -0.028 | 9.516
14.5 | 0.76 | 0.08635 | -0.028 | 8.801
15 | 0.738 | 0.08829 | -0.03 | 8.354
15.5 | 0.703 | 0.10154 | -0.027 | 6.926
16 | 0.678 | 0.10441 | -0.029 | 6.497

## 148. Re 20M Mach 0.10 (2)
BIGFOIL.COM POLAR EXPORT
NACA67-112 a=0.6
NACA67-112 a=0.6 |  |  |  | Cl Max: | 1.7286 | at alpha= | 20 | deg
XFOIL ncrit=9 |  |  |  | L/D Max: | 125.349 | at alpha= | 10 | deg
Re: | 20000000 |  |  | Cd Min: | 0.02986 | at alpha= | 20 | deg
Mach: | 0.1 |  |  | Cl=0 at alpha= | -0.85417 | deg
|  |  |  | @ Cl=0.1, Cd= | 0.0052575
|  |  |  | @ Cl=0.4, Cd= | 0.0051239
|  |  |  | @ Cl=0.6, Cd= | 0.0058486
alpha (deg) | Cl | Cd | Cm | Cl/Cd
-20 | -1.6768 | 0.02539 | -0.0748 | -66.0417
-19.5 | -1.6665 | 0.02316 | -0.0709 | -71.956
-19 | -1.6497 | 0.02139 | -0.0672 | -77.1248
-18.5 | -1.6292 | 0.01991 | -0.0634 | -81.8282
-18 | -1.6056 | 0.01862 | -0.0598 | -86.2299
-17.5 | -1.5803 | 0.01742 | -0.0562 | -90.7176
-17 | -1.5518 | 0.01641 | -0.0527 | -94.5643
-16.5 | -1.5199 | 0.01556 | -0.0496 | -97.6799
-15.5 | -1.4541 | 0.01396 | -0.0431 | -104.1619
-14.5 | -1.3828 | 0.01263 | -0.037 | -109.4854
-13.5 | -1.3109 | 0.01138 | -0.0304 | -115.1933
-13 | -1.2737 | 0.01083 | -0.0271 | -117.6085
-12.5 | -1.2294 | 0.01028 | -0.0253 | -119.5914
-12 | -1.1835 | 0.00977 | -0.0238 | -121.1361
-11.5 | -1.1357 | 0.00934 | -0.0227 | -121.5953
-11 | -1.0861 | 0.00898 | -0.0218 | -120.9465
-10.5 | -1.0364 | 0.00857 | -0.021 | -120.9335
-10 | -0.9853 | 0.00825 | -0.0204 | -119.4303
-9.5 | -0.9341 | 0.0079 | -0.0198 | -118.2405
-9 | -0.8819 | 0.0076 | -0.0195 | -116.0395
-8 | -0.7779 | 0.00692 | -0.0186 | -112.4133
-7.5 | -0.7248 | 0.00663 | -0.0184 | -109.3213
-7 | -0.6712 | 0.00636 | -0.0182 | -105.5346
-6.5 | -0.6167 | 0.00612 | -0.0183 | -100.768
-6 | -0.5619 | 0.0059 | -0.0184 | -95.2373
-5.5 | -0.507 | 0.00568 | -0.0185 | -89.2606
-5 | -0.4522 | 0.00545 | -0.0187 | -82.9725
-4.5 | -0.3969 | 0.00526 | -0.0189 | -75.4563
-4 | -0.3416 | 0.00506 | -0.0191 | -67.5099
-3.5 | -0.2858 | 0.00487 | -0.0194 | -58.6858
-3 | -0.2295 | 0.00475 | -0.0198 | -48.3158
-2.5 | -0.1735 | 0.00463 | -0.0202 | -37.473
-2 | -0.1175 | 0.00454 | -0.0205 | -25.8811
-1.5 | -0.0644 | 0.00457 | -0.0203 | -14.0919
-1 | -0.0147 | 0.00479 | -0.0195 | -3.0689
-0.5 | 0.0357 | 0.00491 | -0.0189 | 7.2709
0 | 0.0846 | 0.00517 | -0.018 | 16.3636
0.5 | 0.1321 | 0.00544 | -0.0168 | 24.2831
1 | 0.1798 | 0.00511 | -0.0157 | 35.1859
1.5 | 0.2305 | 0.00503 | -0.0151 | 45.825
2 | 0.2784 | 0.00479 | -0.014 | 58.1211
2.5 | 0.3294 | 0.00492 | -0.0134 | 66.9512
3 | 0.384 | 0.00508 | -0.0135 | 75.5906
3.5 | 0.4387 | 0.00523 | -0.0136 | 83.8815
4 | 0.4932 | 0.00543 | -0.0136 | 90.8287
4.5 | 0.5473 | 0.00561 | -0.0136 | 97.5579
5 | 0.6003 | 0.00585 | -0.0134 | 102.6154
5.5 | 0.6534 | 0.00609 | -0.0132 | 107.2906
6 | 0.7064 | 0.00632 | -0.013 | 111.7722
6.5 | 0.7583 | 0.0066 | -0.0126 | 114.8939
8 | 0.9115 | 0.00739 | -0.0108 | 123.3424
8.5 | 0.9602 | 0.00773 | -0.0097 | 124.2173
9.5 | 1.0529 | 0.00842 | -0.0067 | 125.0475
10 | 1.0943 | 0.00873 | -0.0041 | 125.3494
10.5 | 1.1358 | 0.00911 | -0.0017 | 124.6762
11 | 1.177 | 0.00955 | 0.0007 | 123.2461
11.5 | 1.2176 | 0.01005 | 0.0032 | 121.1542
12 | 1.2586 | 0.01054 | 0.0055 | 119.4118
12.5 | 1.2984 | 0.01109 | 0.0079 | 117.0784
13.5 | 1.3766 | 0.01226 | 0.0128 | 112.2838
14 | 1.4139 | 0.01288 | 0.0154 | 109.7748
14.5 | 1.4509 | 0.01359 | 0.0179 | 106.7623
15 | 1.4858 | 0.01432 | 0.0208 | 103.757
15.5 | 1.5193 | 0.01518 | 0.0237 | 100.0856
16 | 1.5522 | 0.01604 | 0.0265 | 96.7706
16.5 | 1.58 | 0.0172 | 0.0299 | 91.8605
17 | 1.6023 | 0.01866 | 0.0339 | 85.8682
17.5 | 1.6221 | 0.0202 | 0.038 | 80.302
18 | 1.6611 | 0.02145 | 0.0384 | 77.4406
18.5 | 1.7088 | 0.02336 | 0.0361 | 73.1507
19 | 1.6995 | 0.02515 | 0.045 | 67.5746
19.5 | 1.7136 | 0.02746 | 0.0482 | 62.4035
20 | 1.7286 | 0.02986 | 0.051 | 57.8902

## 149. Re 20M Mach 0.25 (1)
BIGFOIL.COM POLAR EXPORT
NACA67-112 a=0.6
NACA67-112 a=0.6 |  |  |  | Cl Max: | 0.977 | at alpha= | 9.5 | deg
JavaFoil+Calcfoil stall+Eppler ext transition |  |  |  | L/D Max: | 133.056 | at alpha= | 5.5 | deg
Re: | 20000000 |  |  | Cd Min: | 0.00537 | at alpha= | 5 | deg
Mach: | 0.25 |  |  | Cl=0 at alpha= | -0.70161 | deg
|  |  |  | @ Cl=0.1, Cd= | 0.0057342
|  |  |  | @ Cl=0.4, Cd= | 0.0061831
|  |  |  | @ Cl=0.6, Cd= | 0.09877
alpha (deg) | Cl | Cd | Cm | Cl/Cd
-15 | -0.325 | 0.10652 | 0.007 | -3.053
-14.5 | -0.387 | 0.10147 | 0.006 | -3.819
-14 | -0.445 | 0.09387 | 0.006 | -4.741
-13.5 | -0.497 | 0.08854 | 0.006 | -5.618
-13 | -0.546 | 0.08134 | 0.005 | -6.718
-12.5 | -0.59 | 0.07489 | 0.005 | -7.881
-12 | -0.633 | 0.0647 | 0.005 | -9.789
-11.5 | -0.779 | 0.01389 | 0.006 | -56.036
-11 | -0.817 | 0.01143 | 0.005 | -71.506
-10.5 | -0.839 | 0.01034 | 0.005 | -81.148
-10 | -0.85 | 0.00961 | 0.004 | -88.453
-9.5 | -0.849 | 0.00915 | 0.003 | -92.845
-9 | -0.835 | 0.00862 | 0.002 | -96.824
-8.5 | -0.813 | 0.0068 | 0.001 | -119.527
-8 | -0.784 | 0.0071 | 0 | -110.509
-7.5 | -0.75 | 0.00678 | -0.001 | -110.604
-7 | -0.711 | 0.00708 | -0.002 | -100.411
-6.5 | -0.667 | 0.00682 | -0.003 | -97.741
-6 | -0.619 | 0.00666 | -0.004 | -92.984
-5.5 | -0.568 | 0.0064 | -0.005 | -88.869
-5 | -0.515 | 0.00621 | -0.006 | -82.932
-4.5 | -0.459 | 0.00608 | -0.007 | -75.48
-4 | -0.402 | 0.00588 | -0.009 | -68.356
-3.5 | -0.343 | 0.00621 | -0.01 | -55.175
-3 | -0.283 | 0.0063 | -0.011 | -44.873
-2.5 | -0.222 | 0.00621 | -0.012 | -35.705
-2 | -0.16 | 0.00633 | -0.013 | -25.33
-1.5 | -0.099 | 0.00607 | -0.014 | -16.262
-1 | -0.037 | 0.00598 | -0.015 | -6.157
-0.5 | 0.025 | 0.00599 | -0.016 | 4.21
0 | 0.087 | 0.00573 | -0.017 | 15.247
0.5 | 0.149 | 0.00575 | -0.018 | 25.958
1 | 0.211 | 0.00575 | -0.019 | 36.695
1.5 | 0.273 | 0.00583 | -0.02 | 46.752
2 | 0.334 | 0.00597 | -0.021 | 55.971
2.5 | 0.395 | 0.00622 | -0.022 | 63.52
3 | 0.456 | 0.00577 | -0.023 | 79.024
3.5 | 0.515 | 0.00577 | -0.024 | 89.301
4 | 0.573 | 0.00547 | -0.025 | 104.738
4.5 | 0.63 | 0.00569 | -0.026 | 110.709
5 | 0.685 | 0.00537 | -0.027 | 127.66
5.5 | 0.738 | 0.00555 | -0.028 | 133.056
6 | 0.789 | 0.00727 | -0.029 | 108.558
6.5 | 0.836 | 0.0076 | -0.03 | 110.063
7 | 0.878 | 0.0079 | -0.031 | 111.181
7.5 | 0.913 | 0.00831 | -0.032 | 109.829
8 | 0.941 | 0.00869 | -0.033 | 108.354
8.5 | 0.962 | 0.00911 | -0.034 | 105.616
9 | 0.974 | 0.00955 | -0.035 | 101.973
9.5 | 0.977 | 0.01011 | -0.036 | 96.698
10 | 0.971 | 0.01077 | -0.037 | 90.172
10.5 | 0.953 | 0.0117 | -0.038 | 81.465
11 | 0.925 | 0.01278 | -0.039 | 72.386
11.5 | 0.885 | 0.01423 | -0.039 | 62.208
12 | 0.709 | 0.06766 | -0.026 | 10.481
12.5 | 0.66 | 0.07678 | -0.025 | 8.601
13 | 0.611 | 0.08151 | -0.025 | 7.502
13.5 | 0.557 | 0.0878 | -0.025 | 6.339
14 | 0.499 | 0.09104 | -0.026 | 5.481
14.5 | 0.435 | 0.09877 | -0.025 | 4.4

## 150. Re 20M Mach 0.25 (2)
BIGFOIL.COM POLAR EXPORT
NACA67-112 a=0.6
NACA67-112 a=0.6 |  |  |  | Cl Max: | 1.5734 | at alpha= | 17.5 | deg
XFOIL ncrit=9 |  |  |  | L/D Max: | 121.397 | at alpha= | 8 | deg
Re: | 20000000 |  |  | Cd Min: | 0.08734 | at alpha= | -20 | deg
Mach: | 0.25 |  |  | Cl=0 at alpha= | -0.87771 | deg
|  |  |  | @ Cl=0.1, Cd= | 0.0052231
|  |  |  | @ Cl=0.4, Cd= | 0.0051526
|  |  |  | @ Cl=0.6, Cd= | 0.0058819
alpha (deg) | Cl | Cd | Cm | Cl/Cd
-20 | -1.2569 | 0.08734 | -0.0748 | -14.3909
-19.5 | -1.3326 | 0.06703 | -0.0899 | -19.8807
-19 | -1.3908 | 0.05233 | -0.0994 | -26.5775
-18.5 | -1.4048 | 0.04486 | -0.1016 | -31.3152
-18 | -1.4356 | 0.03739 | -0.1012 | -38.3953
-17.5 | -1.4788 | 0.03051 | -0.0969 | -48.4694
-17 | -1.4893 | 0.02646 | -0.0914 | -56.285
-16.5 | -1.4823 | 0.02369 | -0.0857 | -62.5707
-16 | -1.478 | 0.02089 | -0.079 | -70.7516
-15.5 | -1.465 | 0.01864 | -0.0724 | -78.5944
-15 | -1.4383 | 0.01712 | -0.0668 | -84.0129
-14.5 | -1.409 | 0.01571 | -0.0612 | -89.6881
-14 | -1.3736 | 0.01463 | -0.0563 | -93.8893
-13 | -1.2995 | 0.0126 | -0.0467 | -103.1349
-12.5 | -1.2591 | 0.01182 | -0.0423 | -106.5228
-12 | -1.2203 | 0.01097 | -0.0376 | -111.2397
-11.5 | -1.1746 | 0.01031 | -0.0342 | -113.9282
-11 | -1.1246 | 0.00969 | -0.0317 | -116.0578
-10.5 | -1.0727 | 0.00916 | -0.0297 | -117.107
-10 | -1.019 | 0.00875 | -0.0281 | -116.4571
-9.5 | -0.9653 | 0.00831 | -0.0266 | -116.1613
-8 | -0.8013 | 0.00721 | -0.0232 | -111.1373
-7.5 | -0.746 | 0.00687 | -0.0224 | -108.5881
-7 | -0.6908 | 0.00651 | -0.0217 | -106.1137
-6.5 | -0.6344 | 0.00624 | -0.0213 | -101.6667
-5.5 | -0.5203 | 0.00578 | -0.0209 | -90.0173
-5 | -0.4635 | 0.00554 | -0.0207 | -83.6643
-4.5 | -0.4063 | 0.00533 | -0.0207 | -76.2289
-4 | -0.3491 | 0.00513 | -0.0208 | -68.0507
-3.5 | -0.2917 | 0.00492 | -0.0209 | -59.2886
-3 | -0.2339 | 0.00478 | -0.0212 | -48.9331
-2.5 | -0.1761 | 0.00464 | -0.0215 | -37.9526
-2 | -0.1184 | 0.00455 | -0.0218 | -26.022
-1 | -0.0124 | 0.00474 | -0.0207 | -2.616
-0.5 | 0.0383 | 0.0049 | -0.0198 | 7.8163
0 | 0.0881 | 0.00515 | -0.0187 | 17.1068
0.5 | 0.1353 | 0.00544 | -0.0171 | 24.8713
1 | 0.1833 | 0.0051 | -0.0157 | 35.9412
2 | 0.2827 | 0.00475 | -0.0135 | 59.5158
2.5 | 0.3356 | 0.00496 | -0.0128 | 67.6613
3 | 0.3915 | 0.00513 | -0.0128 | 76.3158
3.5 | 0.4478 | 0.00528 | -0.0127 | 84.8106
4 | 0.5036 | 0.0055 | -0.0126 | 91.5636
4.5 | 0.5587 | 0.0057 | -0.0122 | 98.0175
5 | 0.6132 | 0.00594 | -0.0117 | 103.2323
5.5 | 0.6675 | 0.0062 | -0.0111 | 107.6613
6 | 0.7219 | 0.00645 | -0.0105 | 111.9225
6.5 | 0.7747 | 0.00676 | -0.0095 | 114.6006
7 | 0.8278 | 0.00703 | -0.0085 | 117.7525
7.5 | 0.88 | 0.00732 | -0.0073 | 120.2186
8 | 0.9299 | 0.00766 | -0.0055 | 121.3969
8.5 | 0.9731 | 0.00802 | -0.0023 | 121.3342
9 | 1.0178 | 0.0084 | 0.0007 | 121.1667
9.5 | 1.0635 | 0.00881 | 0.0034 | 120.7151
10 | 1.109 | 0.00925 | 0.0061 | 119.8919
10.5 | 1.154 | 0.00977 | 0.009 | 118.1167
11 | 1.1973 | 0.01039 | 0.0122 | 115.2358
11.5 | 1.2412 | 0.01101 | 0.0154 | 112.7339
12 | 1.2846 | 0.01165 | 0.0186 | 110.2661
12.5 | 1.3282 | 0.01229 | 0.0218 | 108.0716
13 | 1.3694 | 0.01309 | 0.0254 | 104.6142
13.5 | 1.4086 | 0.01398 | 0.0292 | 100.7582
14 | 1.445 | 0.01504 | 0.0334 | 96.0771
14.5 | 1.4812 | 0.01616 | 0.0376 | 91.6584
15 | 1.5095 | 0.01772 | 0.0426 | 85.1862
15.5 | 1.5394 | 0.01917 | 0.0473 | 80.3026
16 | 1.5627 | 0.02105 | 0.0524 | 74.2375
16.5 | 1.5709 | 0.02383 | 0.0585 | 65.9211
17 | 1.5718 | 0.02709 | 0.0646 | 58.0214
17.5 | 1.5734 | 0.03192 | 0.0673 | 49.292
18 | 1.5722 | 0.03649 | 0.0706 | 43.0858
18.5 | 1.5556 | 0.04268 | 0.0729 | 36.448
19 | 1.5179 | 0.05188 | 0.0726 | 29.2579
19.5 | 1.4556 | 0.06546 | 0.0675 | 22.2365
20 | 1.4291 | 0.07652 | 0.0616 | 18.6762

## 151. Re 20M Mach 0.50 (1)
BIGFOIL.COM POLAR EXPORT
NACA67-112 a=0.6
NACA67-112 a=0.6 |  |  |  | Cl Max: | 1.118 | at alpha= | 20 | deg
JavaFoil+Calcfoil stall+Eppler ext transition |  |  |  | L/D Max: | 98.942 | at alpha= | 5.5 | deg
Re: | 20000000 |  |  | Cd Min: | 0.00522 | at alpha= | 2 | deg
Mach: | 0.5 |  |  | Cl=0 at alpha= | -0.7029 | deg
|  |  |  | @ Cl=0.1, Cd= | 0.0056516
|  |  |  | @ Cl=0.4, Cd= | 0.0058541
|  |  |  | @ Cl=0.6, Cd= | 0.0066497
alpha (deg) | Cl | Cd | Cm | Cl/Cd
-20 | -1.05 | 0.17458 | 0.015 | -6.012
-19.5 | -1.021 | 0.17564 | 0.014 | -5.815
-19 | -0.995 | 0.16772 | 0.013 | -5.93
-18.5 | -0.97 | 0.15452 | 0.013 | -6.28
-18 | -0.943 | 0.14807 | 0.012 | -6.365
-17.5 | -0.915 | 0.14385 | 0.011 | -6.36
-17 | -0.887 | 0.14278 | 0.011 | -6.215
-16.5 | -0.861 | 0.1327 | 0.01 | -6.488
-16 | -0.835 | 0.12306 | 0.009 | -6.782
-15.5 | -0.807 | 0.11977 | 0.009 | -6.74
-15 | -0.781 | 0.10617 | 0.008 | -7.36
-14.5 | -0.756 | 0.09633 | 0.008 | -7.848
-14 | -0.732 | 0.08741 | 0.008 | -8.376
-13.5 | -0.714 | 0.07509 | 0.008 | -9.504
-13 | -0.672 | 0.08881 | 0.006 | -7.566
-12.5 | -0.647 | 0.08002 | 0.005 | -8.081
-12 | -0.628 | 0.06745 | 0.005 | -9.307
-11.5 | -0.61 | 0.05666 | 0.005 | -10.764
-11 | -0.682 | 0.01308 | 0.006 | -52.135
-10.5 | -0.654 | 0.01137 | 0.005 | -57.552
-10 | -0.508 | 0.06591 | 0.002 | -7.712
-9.5 | -0.483 | 0.05748 | 0.002 | -8.409
-9 | -0.553 | 0.01092 | 0.002 | -50.658
-8.5 | -0.523 | 0.0099 | 0.001 | -52.837
-8 | -0.399 | 0.05197 | 0 | -7.68
-7.5 | -0.452 | 0.01008 | -0.001 | -44.866
-7 | -0.425 | 0.00867 | -0.003 | -48.993
-6.5 | -0.608 | 0.00826 | -0.004 | -73.616
-6 | -0.624 | 0.00777 | -0.005 | -80.291
-5.5 | -0.598 | 0.00604 | -0.006 | -99.071
-5 | -0.555 | 0.00635 | -0.007 | -87.429
-4.5 | -0.502 | 0.00608 | -0.008 | -82.511
-4 | -0.443 | 0.00586 | -0.01 | -75.498
-3.5 | -0.38 | 0.00565 | -0.011 | -67.244
-3 | -0.314 | 0.00608 | -0.012 | -51.689
-2.5 | -0.247 | 0.00617 | -0.013 | -40.096
-2 | -0.179 | 0.00592 | -0.014 | -30.214
-1.5 | -0.11 | 0.00597 | -0.015 | -18.451
-1 | -0.041 | 0.00571 | -0.016 | -7.197
-0.5 | 0.028 | 0.00566 | -0.018 | 4.98
0 | 0.098 | 0.00566 | -0.019 | 17.246
0.5 | 0.167 | 0.00537 | -0.02 | 31.075
1 | 0.236 | 0.00541 | -0.021 | 43.55
1.5 | 0.304 | 0.00556 | -0.022 | 54.75
2 | 0.372 | 0.00522 | -0.023 | 71.324
2.5 | 0.44 | 0.00676 | -0.025 | 65.106
3 | 0.506 | 0.00677 | -0.026 | 74.785
3.5 | 0.571 | 0.0065 | -0.027 | 87.899
4 | 0.633 | 0.00682 | -0.028 | 92.834
4.5 | 0.692 | 0.00718 | -0.029 | 96.381
5 | 0.746 | 0.00758 | -0.03 | 98.393
5.5 | 0.792 | 0.008 | -0.031 | 98.942
6 | 0.825 | 0.00845 | -0.032 | 97.716
6.5 | 0.837 | 0.00907 | -0.034 | 92.36
7 | 0.779 | 0.00977 | -0.035 | 79.726
7.5 | 0.549 | 0.01035 | -0.036 | 53.04
8 | 0.58 | 0.0113 | -0.037 | 51.327
8.5 | 0.503 | 0.05385 | -0.02 | 9.331
9 | 0.646 | 0.01174 | -0.039 | 55.029
9.5 | 0.676 | 0.01296 | -0.04 | 52.121
10 | 0.586 | 0.06127 | -0.023 | 9.557
10.5 | 0.609 | 0.07053 | -0.022 | 8.634
11 | 0.773 | 0.01391 | -0.043 | 55.601
11.5 | 0.802 | 0.01538 | -0.044 | 52.159
12 | 0.816 | 0.02041 | -0.044 | 39.981
12.5 | 0.722 | 0.07938 | -0.028 | 9.094
13 | 0.745 | 0.08853 | -0.027 | 8.417
13.5 | 0.783 | 0.08119 | -0.032 | 9.639
14 | 0.803 | 0.09146 | -0.03 | 8.783
14.5 | 0.824 | 0.10775 | -0.029 | 7.65
15 | 0.852 | 0.11359 | -0.03 | 7.499
15.5 | 0.879 | 0.11937 | -0.031 | 7.364
16 | 0.904 | 0.13036 | -0.031 | 6.935
16.5 | 0.931 | 0.13727 | -0.032 | 6.78
17 | 0.958 | 0.14269 | -0.033 | 6.711
17.5 | 0.986 | 0.14448 | -0.034 | 6.823
18 | 1.012 | 0.15123 | -0.035 | 6.695
18.5 | 1.037 | 0.16461 | -0.035 | 6.297
19 | 1.064 | 0.17073 | -0.036 | 6.231
19.5 | 1.091 | 0.17873 | -0.037 | 6.102
20 | 1.118 | 0.18275 | -0.038 | 6.119

## 152. Re 20M Mach 0.50 (2)
BIGFOIL.COM POLAR EXPORT
NACA67-112 a=0.6
NACA67-112 a=0.6 |  |  |  | Cl Max: | 0.9846 | at alpha= | 8.5 | deg
XFOIL ncrit=9 |  |  |  | L/D Max: | 106.245 | at alpha= | 7 | deg
Re: | 20000000 |  |  | Cd Min: | 0.10671 | at alpha= | 13.5 | deg
Mach: | 0.5 |  |  | Cl=0 at alpha= | -1.0252 | deg
|  |  |  | @ Cl=0.1, Cd= | 0.0051334
|  |  |  | @ Cl=0.4, Cd= | 0.0053291
|  |  |  | @ Cl=0.6, Cd= | 0.0062262
alpha (deg) | Cl | Cd | Cm | Cl/Cd
-12.5 | -0.5441 | 0.09639 | -0.0723 | -5.6448
-12 | -0.5545 | 0.08559 | -0.079 | -6.4786
-11.5 | -0.5692 | 0.07439 | -0.0862 | -7.6516
-11 | -0.5838 | 0.06042 | -0.0977 | -9.6624
-10.5 | -0.6012 | 0.05048 | -0.1043 | -11.9097
-10 | -0.6409 | 0.04199 | -0.1047 | -15.2632
-9.5 | -0.6813 | 0.0353 | -0.0995 | -19.3003
-9 | -0.7224 | 0.02951 | -0.0898 | -24.4798
-8.5 | -0.7652 | 0.02433 | -0.076 | -31.4509
-8 | -0.7986 | 0.01788 | -0.0623 | -44.6644
-7.5 | -0.8009 | 0.01115 | -0.0519 | -71.8296
-7 | -0.7568 | 0.00814 | -0.0453 | -92.973
-6.5 | -0.6995 | 0.00712 | -0.0404 | -98.2444
-6 | -0.6366 | 0.00658 | -0.037 | -96.7477
-5.5 | -0.572 | 0.00622 | -0.0345 | -91.9614
-5 | -0.5066 | 0.00594 | -0.0327 | -85.2862
-4.5 | -0.4421 | 0.00565 | -0.0311 | -78.2478
-4 | -0.377 | 0.0054 | -0.0301 | -69.8148
-3.5 | -0.3124 | 0.00515 | -0.0293 | -60.6602
-3 | -0.2481 | 0.00491 | -0.0287 | -50.5295
-2.5 | -0.183 | 0.00476 | -0.0285 | -38.4454
-2 | -0.1181 | 0.00464 | -0.0284 | -25.4526
-1.5 | -0.0547 | 0.00448 | -0.0282 | -12.2098
-1 | 0.0029 | 0.0045 | -0.0269 | 0.64444
-0.5 | 0.0525 | 0.00487 | -0.0242 | 10.7803
0 | 0.103 | 0.00515 | -0.0218 | 20
0.5 | 0.1482 | 0.00545 | -0.0182 | 27.1927
1 | 0.1948 | 0.00519 | -0.015 | 37.5337
1.5 | 0.245 | 0.00498 | -0.0124 | 49.1968
2 | 0.2955 | 0.00484 | -0.0097 | 61.0537
2.5 | 0.3517 | 0.00516 | -0.0079 | 68.1589
3 | 0.4117 | 0.00537 | -0.0067 | 76.6667
3.5 | 0.4723 | 0.00557 | -0.0055 | 84.7935
4 | 0.5285 | 0.00579 | -0.0031 | 91.2781
4.5 | 0.578 | 0.00609 | 0.0009 | 94.9097
5 | 0.6313 | 0.00642 | 0.0043 | 98.3333
5.5 | 0.6874 | 0.00675 | 0.0073 | 101.837
6 | 0.7438 | 0.00714 | 0.0107 | 104.1737
6.5 | 0.8003 | 0.00758 | 0.0144 | 105.5805
7 | 0.8574 | 0.00807 | 0.0184 | 106.2454
7.5 | 0.9136 | 0.00868 | 0.0231 | 105.2535
8 | 0.9581 | 0.00994 | 0.0303 | 96.3883
8.5 | 0.9846 | 0.01322 | 0.0392 | 74.4781
9 | 0.9666 | 0.02015 | 0.0509 | 47.9702
9.5 | 0.9315 | 0.02612 | 0.063 | 35.6623
10 | 0.8932 | 0.03215 | 0.0728 | 27.7823
10.5 | 0.8531 | 0.0389 | 0.0793 | 21.9306
11 | 0.8118 | 0.04693 | 0.0819 | 17.2981
12 | 0.7505 | 0.06851 | 0.0713 | 10.9546
12.5 | 0.7455 | 0.08226 | 0.0611 | 9.0627
13 | 0.7311 | 0.09499 | 0.0528 | 7.6966
13.5 | 0.721 | 0.10671 | 0.0453 | 6.7566