## index
index | Re | Mach | Datasource
1 | 50000 | 0 | JavaFoil+Calcfoil stall+Eppler ext transition
2 | 50000 | 0 | XFOIL ncrit=9
3 | 50000 | 0.1 | JavaFoil+Calcfoil stall+Eppler ext transition
4 | 50000 | 0.1 | XFOIL ncrit=9
5 | 50000 | 0.25 | JavaFoil+Calcfoil stall+Eppler ext transition
6 | 50000 | 0.25 | XFOIL ncrit=9
7 | 50000 | 0.5 | JavaFoil+Calcfoil stall+Eppler ext transition
8 | 50000 | 0.5 | XFOIL ncrit=9
9 | 100000 | 0 | JavaFoil+Calcfoil stall+Eppler ext transition
10 | 100000 | 0 | XFOIL ncrit=9
11 | 100000 | 0.1 | JavaFoil+Calcfoil stall+Eppler ext transition
12 | 100000 | 0.1 | XFOIL ncrit=9
13 | 100000 | 0.25 | JavaFoil+Calcfoil stall+Eppler ext transition
14 | 100000 | 0.25 | XFOIL ncrit=9
15 | 100000 | 0.5 | JavaFoil+Calcfoil stall+Eppler ext transition
16 | 100000 | 0.5 | XFOIL ncrit=9
17 | 250000 | 0 | JavaFoil+Calcfoil stall+Eppler ext transition
18 | 250000 | 0 | XFOIL ncrit=9
19 | 250000 | 0.1 | JavaFoil+Calcfoil stall+Eppler ext transition
20 | 250000 | 0.1 | XFOIL ncrit=9
21 | 250000 | 0.25 | JavaFoil+Calcfoil stall+Eppler ext transition
22 | 250000 | 0.25 | XFOIL ncrit=9
23 | 250000 | 0.5 | JavaFoil+Calcfoil stall+Eppler ext transition
24 | 250000 | 0.5 | XFOIL ncrit=9
25 | 500000 | 0 | JavaFoil+Calcfoil stall+Eppler ext transition
26 | 500000 | 0 | XFOIL ncrit=9
27 | 500000 | 0.1 | JavaFoil+Calcfoil stall+Eppler ext transition
28 | 500000 | 0.1 | XFOIL ncrit=9
29 | 500000 | 0.25 | JavaFoil+Calcfoil stall+Eppler ext transition
30 | 500000 | 0.25 | XFOIL ncrit=9
31 | 500000 | 0.5 | JavaFoil+Calcfoil stall+Eppler ext transition
32 | 500000 | 0.5 | XFOIL ncrit=9
33 | 750000 | 0 | JavaFoil+Calcfoil stall+Eppler ext transition
34 | 750000 | 0 | XFOIL ncrit=9
35 | 750000 | 0.1 | JavaFoil+Calcfoil stall+Eppler ext transition
36 | 750000 | 0.1 | XFOIL ncrit=9
37 | 750000 | 0.25 | JavaFoil+Calcfoil stall+Eppler ext transition
38 | 750000 | 0.25 | XFOIL ncrit=9
39 | 750000 | 0.5 | JavaFoil+Calcfoil stall+Eppler ext transition
40 | 750000 | 0.5 | XFOIL ncrit=9
41 | 1000000 | 0 | JavaFoil+Calcfoil stall+Eppler ext transition
42 | 1000000 | 0 | XFOIL ncrit=9
43 | 1000000 | 0.1 | JavaFoil+Calcfoil stall+Eppler ext transition
44 | 1000000 | 0.1 | XFOIL ncrit=9
45 | 1000000 | 0.25 | JavaFoil+Calcfoil stall+Eppler ext transition
46 | 1000000 | 0.25 | XFOIL ncrit=9
47 | 1000000 | 0.5 | JavaFoil+Calcfoil stall+Eppler ext transition
48 | 1000000 | 0.5 | XFOIL ncrit=9
49 | 2000000 | 0 | JavaFoil+Calcfoil stall+Eppler ext transition
50 | 2000000 | 0 | XFOIL ncrit=9
51 | 2000000 | 0.1 | JavaFoil+Calcfoil stall+Eppler ext transition
52 | 2000000 | 0.1 | XFOIL ncrit=9
53 | 2000000 | 0.25 | JavaFoil+Calcfoil stall+Eppler ext transition
54 | 2000000 | 0.25 | XFOIL ncrit=9
55 | 2000000 | 0.5 | JavaFoil+Calcfoil stall+Eppler ext transition
56 | 2000000 | 0.5 | XFOIL ncrit=9
57 | 3000000 | 0 | JavaFoil+Calcfoil stall+Eppler ext transition
58 | 3000000 | 0 | XFOIL ncrit=9
59 | 3000000 | 0.1 | JavaFoil+Calcfoil stall+Eppler ext transition
60 | 3000000 | 0.1 | XFOIL ncrit=9
61 | 3000000 | 0.25 | JavaFoil+Calcfoil stall+Eppler ext transition
62 | 3000000 | 0.25 | XFOIL ncrit=9
63 | 3000000 | 0.5 | JavaFoil+Calcfoil stall+Eppler ext transition
64 | 3000000 | 0.5 | XFOIL ncrit=9
65 | 4000000 | 0 | JavaFoil+Calcfoil stall+Eppler ext transition
66 | 4000000 | 0 | XFOIL ncrit=9
67 | 4000000 | 0.1 | JavaFoil+Calcfoil stall+Eppler ext transition
68 | 4000000 | 0.1 | XFOIL ncrit=9
69 | 4000000 | 0.25 | JavaFoil+Calcfoil stall+Eppler ext transition
70 | 4000000 | 0.25 | XFOIL ncrit=9
71 | 4000000 | 0.5 | JavaFoil+Calcfoil stall+Eppler ext transition
72 | 4000000 | 0.5 | XFOIL ncrit=9
73 | 5000000 | 0 | JavaFoil+Calcfoil stall+Eppler ext transition
74 | 5000000 | 0 | XFOIL ncrit=9
75 | 5000000 | 0.1 | JavaFoil+Calcfoil stall+Eppler ext transition
76 | 5000000 | 0.1 | XFOIL ncrit=9
77 | 5000000 | 0.25 | JavaFoil+Calcfoil stall+Eppler ext transition
78 | 5000000 | 0.25 | XFOIL ncrit=9
79 | 5000000 | 0.5 | JavaFoil+Calcfoil stall+Eppler ext transition
80 | 5000000 | 0.5 | XFOIL ncrit=9
81 | 6000000 | 0 | JavaFoil+Calcfoil stall+Eppler ext transition
82 | 6000000 | 0 | XFOIL ncrit=9
83 | 6000000 | 0.1 | JavaFoil+Calcfoil stall+Eppler ext transition
84 | 6000000 | 0.1 | XFOIL ncrit=9
85 | 6000000 | 0.25 | JavaFoil+Calcfoil stall+Eppler ext transition
86 | 6000000 | 0.25 | XFOIL ncrit=9
87 | 6000000 | 0.5 | JavaFoil+Calcfoil stall+Eppler ext transition
88 | 6000000 | 0.5 | XFOIL ncrit=9
89 | 7000000 | 0 | JavaFoil+Calcfoil stall+Eppler ext transition
90 | 7000000 | 0 | XFOIL ncrit=9
91 | 7000000 | 0.1 | JavaFoil+Calcfoil stall+Eppler ext transition
92 | 7000000 | 0.1 | XFOIL ncrit=9
93 | 7000000 | 0.25 | JavaFoil+Calcfoil stall+Eppler ext transition
94 | 7000000 | 0.25 | XFOIL ncrit=9
95 | 7000000 | 0.5 | JavaFoil+Calcfoil stall+Eppler ext transition
96 | 7000000 | 0.5 | XFOIL ncrit=9
97 | 8000000 | 0 | JavaFoil+Calcfoil stall+Eppler ext transition
98 | 8000000 | 0 | XFOIL ncrit=9
99 | 8000000 | 0.1 | JavaFoil+Calcfoil stall+Eppler ext transition
100 | 8000000 | 0.1 | XFOIL ncrit=9
101 | 8000000 | 0.25 | JavaFoil+Calcfoil stall+Eppler ext transition
102 | 8000000 | 0.25 | XFOIL ncrit=9
103 | 8000000 | 0.5 | JavaFoil+Calcfoil stall+Eppler ext transition
104 | 8000000 | 0.5 | XFOIL ncrit=9
105 | 10000000 | 0 | JavaFoil+Calcfoil stall+Eppler ext transition
106 | 10000000 | 0 | XFOIL ncrit=9
107 | 10000000 | 0.1 | JavaFoil+Calcfoil stall+Eppler ext transition
108 | 10000000 | 0.1 | XFOIL ncrit=9
109 | 10000000 | 0.25 | JavaFoil+Calcfoil stall+Eppler ext transition
110 | 10000000 | 0.25 | XFOIL ncrit=9
111 | 10000000 | 0.5 | JavaFoil+Calcfoil stall+Eppler ext transition
112 | 10000000 | 0.5 | XFOIL ncrit=9
113 | 12000000 | 0 | JavaFoil+Calcfoil stall+Eppler ext transition
114 | 12000000 | 0 | XFOIL ncrit=9
115 | 12000000 | 0.1 | JavaFoil+Calcfoil stall+Eppler ext transition
116 | 12000000 | 0.1 | XFOIL ncrit=9
117 | 12000000 | 0.25 | JavaFoil+Calcfoil stall+Eppler ext transition
118 | 12000000 | 0.25 | XFOIL ncrit=9
119 | 12000000 | 0.5 | JavaFoil+Calcfoil stall+Eppler ext transition
120 | 12000000 | 0.5 | XFOIL ncrit=9
121 | 14000000 | 0 | JavaFoil+Calcfoil stall+Eppler ext transition
122 | 14000000 | 0 | XFOIL ncrit=9
123 | 14000000 | 0.1 | JavaFoil+Calcfoil stall+Eppler ext transition
124 | 14000000 | 0.1 | XFOIL ncrit=9
125 | 14000000 | 0.25 | JavaFoil+Calcfoil stall+Eppler ext transition
126 | 14000000 | 0.25 | XFOIL ncrit=9
127 | 14000000 | 0.5 | JavaFoil+Calcfoil stall+Eppler ext transition
128 | 14000000 | 0.5 | XFOIL ncrit=9
129 | 16000000 | 0 | JavaFoil+Calcfoil stall+Eppler ext transition
130 | 16000000 | 0 | XFOIL ncrit=9
131 | 16000000 | 0.1 | JavaFoil+Calcfoil stall+Eppler ext transition
132 | 16000000 | 0.1 | XFOIL ncrit=9
133 | 16000000 | 0.25 | JavaFoil+Calcfoil stall+Eppler ext transition
134 | 16000000 | 0.25 | XFOIL ncrit=9
135 | 16000000 | 0.5 | JavaFoil+Calcfoil stall+Eppler ext transition
136 | 16000000 | 0.5 | XFOIL ncrit=9
137 | 18000000 | 0 | JavaFoil+Calcfoil stall+Eppler ext transition
138 | 18000000 | 0 | XFOIL ncrit=9
139 | 18000000 | 0.1 | JavaFoil+Calcfoil stall+Eppler ext transition
140 | 18000000 | 0.1 | XFOIL ncrit=9
141 | 18000000 | 0.25 | JavaFoil+Calcfoil stall+Eppler ext transition
142 | 18000000 | 0.25 | XFOIL ncrit=9
143 | 18000000 | 0.5 | JavaFoil+Calcfoil stall+Eppler ext transition
144 | 18000000 | 0.5 | XFOIL ncrit=9
145 | 20000000 | 0 | JavaFoil+Calcfoil stall+Eppler ext transition
146 | 20000000 | 0 | XFOIL ncrit=9
147 | 20000000 | 0.1 | JavaFoil+Calcfoil stall+Eppler ext transition
148 | 20000000 | 0.1 | XFOIL ncrit=9
149 | 20000000 | 0.25 | JavaFoil+Calcfoil stall+Eppler ext transition
150 | 20000000 | 0.25 | XFOIL ncrit=9
151 | 20000000 | 0.5 | JavaFoil+Calcfoil stall+Eppler ext transition
152 | 20000000 | 0.5 | XFOIL ncrit=9

## 1. Re 50k Mach 0.00 (1)
BIGFOIL.COM POLAR EXPORT
NACA67A511
NACA67A511 |  |  |  | Cl Max: | 1.046 | at alpha= | 9 | deg
JavaFoil+Calcfoil stall+Eppler ext transition |  |  |  | L/D Max: | 42.027 | at alpha= | 3.5 | deg
Re: | 50000 |  |  | Cd Min: | 0.01713 | at alpha= | -2 | deg
Mach: | 0 |  |  | Cl=0 at alpha= | -4.0745 | deg
|  |  |  | @ Cl=0.1, Cd= | 0.04
|  |  |  | @ Cl=0.4, Cd= | 0.018001
|  |  |  | @ Cl=0.6, Cd= | 0.018763
alpha (deg) | Cl | Cd | Cm | Cl/Cd
-17.5 | -0.373 | 0.38804 | -0.022 | -0.962
-17 | -0.39 | 0.34423 | -0.023 | -1.132
-16.5 | -0.406 | 0.33039 | -0.023 | -1.23
-16 | -0.423 | 0.30982 | -0.023 | -1.365
-15.5 | -0.439 | 0.28143 | -0.024 | -1.558
-15 | -0.454 | 0.26388 | -0.026 | -1.719
-14.5 | -0.467 | 0.23508 | -0.026 | -1.987
-14 | -0.479 | 0.21544 | -0.026 | -2.224
-13.5 | -0.489 | 0.1886 | -0.027 | -2.592
-13 | -0.496 | 0.17971 | -0.027 | -2.759
-12.5 | -0.497 | 0.16072 | -0.027 | -3.094
-12 | -0.494 | 0.14835 | -0.029 | -3.329
-11.5 | -0.487 | 0.13487 | -0.028 | -3.61
-11 | -0.477 | 0.12259 | -0.03 | -3.887
-10.5 | -0.462 | 0.11056 | -0.03 | -4.181
-10 | -0.444 | 0.10231 | -0.03 | -4.341
-9.5 | -0.422 | 0.09732 | -0.03 | -4.338
-9 | -0.397 | 0.08617 | -0.031 | -4.602
-8.5 | -0.367 | 0.0795 | -0.032 | -4.62
-8 | -0.333 | 0.07417 | -0.032 | -4.494
-7.5 | -0.297 | 0.06702 | -0.033 | -4.427
-7 | -0.258 | 0.06247 | -0.033 | -4.129
-6.5 | -0.217 | 0.0582 | -0.034 | -3.733
-6 | -0.175 | 0.05468 | -0.034 | -3.197
-5.5 | -0.131 | 0.05132 | -0.035 | -2.552
-5 | -0.086 | 0.04816 | -0.036 | -1.785
-4.5 | -0.04 | 0.04549 | -0.037 | -0.879
-4 | 0.007 | 0.04351 | -0.039 | 0.157
-3.5 | 0.054 | 0.04161 | -0.042 | 1.304
-3 | 0.102 | 0.03993 | -0.045 | 2.56
-2.5 | 0.151 | 0.03863 | -0.047 | 3.898
-2 | 0.246 | 0.01713 | -0.096 | 14.378
-1.5 | 0.306 | 0.01714 | -0.097 | 17.881
-1 | 0.353 | 0.01796 | -0.094 | 19.641
-0.5 | 0.41 | 0.01801 | -0.095 | 22.788
0 | 0.469 | 0.0182 | -0.097 | 25.775
0.5 | 0.526 | 0.01838 | -0.098 | 28.624
1 | 0.583 | 0.01868 | -0.099 | 31.231
1.5 | 0.64 | 0.01896 | -0.1 | 33.773
2 | 0.695 | 0.01926 | -0.101 | 36.079
2.5 | 0.751 | 0.0196 | -0.102 | 38.294
3 | 0.805 | 0.02 | -0.103 | 40.271
3.5 | 0.859 | 0.02044 | -0.104 | 42.027
4 | 0.93 | 0.02369 | -0.108 | 39.278
4.5 | 0.982 | 0.02448 | -0.109 | 40.129
5 | 0.851 | 0.04244 | -0.058 | 20.054
5.5 | 0.885 | 0.04583 | -0.051 | 19.313
6 | 0.919 | 0.04934 | -0.046 | 18.618
6.5 | 0.95 | 0.05283 | -0.044 | 17.979
7 | 0.978 | 0.05729 | -0.044 | 17.063
7.5 | 1.002 | 0.06177 | -0.043 | 16.214
8 | 1.021 | 0.06737 | -0.041 | 15.154
8.5 | 1.036 | 0.07186 | -0.04 | 14.415
9 | 1.046 | 0.08043 | -0.038 | 13.002
9.5 | 1.046 | 0.08958 | -0.038 | 11.676
10 | 1.038 | 0.09865 | -0.037 | 10.519
10.5 | 1.024 | 0.10565 | -0.036 | 9.688
11 | 1.004 | 0.12054 | -0.036 | 8.327
11.5 | 0.979 | 0.13093 | -0.036 | 7.477
12 | 0.95 | 0.13911 | -0.035 | 6.828
12.5 | 0.917 | 0.1568 | -0.035 | 5.85
13 | 0.882 | 0.16837 | -0.034 | 5.239
13.5 | 0.845 | 0.18421 | -0.034 | 4.587
14 | 0.807 | 0.20012 | -0.034 | 4.031

## 2. Re 50k Mach 0.00 (2)
BIGFOIL.COM POLAR EXPORT
NACA67A511
NACA67A511 |  |  |  | Cl Max: | 1.1593 | at alpha= | 9.5 | deg
XFOIL ncrit=9 |  |  |  | L/D Max: | 24.8549 | at alpha= | 8 | deg
Re: | 50000 |  |  | Cd Min: | 0.17764 | at alpha= | 14.5 | deg
Mach: | 0 |  |  | Cl=0 at alpha= | 1.259 | deg
|  |  |  | @ Cl=0.1, Cd= | 0.032987
|  |  |  | @ Cl=0.4, Cd= | 0.050177
|  |  |  | @ Cl=0.6, Cd= | 0.054758
alpha (deg) | Cl | Cd | Cm | Cl/Cd
-4 | -0.3751 | 0.06961 | 0.0273 | -5.3886
-3.5 | -0.454 | 0.04793 | -0.026 | -9.4721
-3 | -0.3964 | 0.04198 | -0.0261 | -9.4426
-2.5 | -0.3464 | 0.0381 | -0.0252 | -9.0919
-2 | -0.2953 | 0.03506 | -0.0238 | -8.4227
-1.5 | -0.2465 | 0.03292 | -0.0221 | -7.4878
-1 | -0.1972 | 0.03139 | -0.0202 | -6.2823
0 | -0.0989 | 0.02786 | -0.0158 | -3.5499
0.5 | -0.0595 | 0.02858 | -0.0143 | -2.0819
1 | -0.0202 | 0.02943 | -0.0131 | -0.68637
1.5 | 0.0188 | 0.03042 | -0.0121 | 0.61801
2 | 0.0575 | 0.03155 | -0.0112 | 1.8225
2.5 | 0.0954 | 0.03281 | -0.0103 | 2.9077
3 | 0.1326 | 0.03424 | -0.0096 | 3.8727
3.5 | 0.1688 | 0.03583 | -0.009 | 4.7111
4 | 0.2038 | 0.03762 | -0.0085 | 5.4173
4.5 | 0.2375 | 0.03962 | -0.0082 | 5.9944
5 | 0.2696 | 0.04188 | -0.008 | 6.4374
5.5 | 0.2999 | 0.04443 | -0.008 | 6.7499
6 | 0.3282 | 0.04732 | -0.0083 | 6.9358
6.5 | 0.5031 | 0.05428 | -0.0318 | 9.2686
7 | 0.6106 | 0.05481 | -0.039 | 11.1403
8 | 0.8652 | 0.03481 | -0.0245 | 24.8549
8.5 | 1.0755 | 0.04378 | -0.0458 | 24.566
9 | 1.1226 | 0.05045 | -0.0434 | 22.2517
9.5 | 1.1593 | 0.05834 | -0.041 | 19.8714
10 | 1.1398 | 0.06499 | -0.0304 | 17.5381
10.5 | 1.1182 | 0.07288 | -0.0222 | 15.343
11 | 1.1117 | 0.08246 | -0.0174 | 13.4817
11.5 | 1.0081 | 0.089 | -0.0075 | 11.327
12 | 0.9508 | 0.10113 | -0.0081 | 9.4018
12.5 | 0.866 | 0.12371 | -0.0222 | 7.0002
13.5 | 0.8072 | 0.16415 | -0.0503 | 4.9175
14 | 0.7935 | 0.1694 | -0.053 | 4.6842
14.5 | 0.8107 | 0.17764 | -0.0544 | 4.5637

## 3. Re 50k Mach 0.10 (1)
BIGFOIL.COM POLAR EXPORT
NACA67A511
NACA67A511 |  |  |  | Cl Max: | 1.043 | at alpha= | 9 | deg
JavaFoil+Calcfoil stall+Eppler ext transition |  |  |  | L/D Max: | 42.046 | at alpha= | 3.5 | deg
Re: | 50000 |  |  | Cd Min: | 0.01714 | at alpha= | -1.5 | deg
Mach: | 0.1 |  |  | Cl=0 at alpha= | -4.0745 | deg
|  |  |  | @ Cl=0.1, Cd= | 0.040098
|  |  |  | @ Cl=0.4, Cd= | 0.018055
|  |  |  | @ Cl=0.6, Cd= | 0.0188
alpha (deg) | Cl | Cd | Cm | Cl/Cd
-17.5 | -0.33 | 0.42382 | -0.021 | -0.778
-17 | -0.348 | 0.38698 | -0.022 | -0.9
-16.5 | -0.367 | 0.35471 | -0.022 | -1.036
-16 | -0.386 | 0.33696 | -0.023 | -1.147
-15.5 | -0.405 | 0.29742 | -0.024 | -1.362
-15 | -0.423 | 0.27273 | -0.025 | -1.551
-14.5 | -0.44 | 0.23611 | -0.026 | -1.863
-14 | -0.455 | 0.22196 | -0.026 | -2.05
-13.5 | -0.468 | 0.20161 | -0.027 | -2.321
-13 | -0.478 | 0.1882 | -0.027 | -2.541
-12.5 | -0.483 | 0.1731 | -0.028 | -2.788
-12 | -0.482 | 0.15099 | -0.028 | -3.191
-11.5 | -0.477 | 0.1413 | -0.028 | -3.378
-11 | -0.469 | 0.12454 | -0.029 | -3.767
-10.5 | -0.457 | 0.11489 | -0.03 | -3.976
-10 | -0.44 | 0.10524 | -0.031 | -4.185
-9.5 | -0.42 | 0.09628 | -0.031 | -4.361
-9 | -0.395 | 0.08823 | -0.031 | -4.48
-8.5 | -0.367 | 0.08113 | -0.032 | -4.521
-8 | -0.333 | 0.07545 | -0.032 | -4.417
-7.5 | -0.297 | 0.0679 | -0.033 | -4.374
-7 | -0.258 | 0.06317 | -0.033 | -4.091
-6.5 | -0.218 | 0.05913 | -0.034 | -3.683
-6 | -0.175 | 0.0551 | -0.034 | -3.183
-5.5 | -0.131 | 0.05144 | -0.035 | -2.556
-5 | -0.086 | 0.04829 | -0.036 | -1.788
-4.5 | -0.04 | 0.04566 | -0.037 | -0.879
-4 | 0.007 | 0.04361 | -0.039 | 0.157
-3.5 | 0.054 | 0.0416 | -0.041 | 1.31
-3 | 0.103 | 0.04 | -0.045 | 2.568
-2.5 | 0.151 | 0.03865 | -0.047 | 3.915
-2 | 0.201 | 0.03729 | -0.051 | 5.379
-1.5 | 0.308 | 0.01714 | -0.098 | 17.971
-1 | 0.354 | 0.018 | -0.094 | 19.695
-0.5 | 0.412 | 0.01807 | -0.095 | 22.825
0 | 0.471 | 0.01824 | -0.098 | 25.84
0.5 | 0.529 | 0.01846 | -0.099 | 28.653
1 | 0.586 | 0.01873 | -0.1 | 31.305
1.5 | 0.644 | 0.01902 | -0.101 | 33.85
2 | 0.698 | 0.01931 | -0.102 | 36.162
2.5 | 0.754 | 0.01966 | -0.103 | 38.359
3 | 0.809 | 0.02008 | -0.104 | 40.302
3.5 | 0.863 | 0.02053 | -0.105 | 42.046
4 | 0.935 | 0.02379 | -0.108 | 39.282
4.5 | 0.987 | 0.0246 | -0.109 | 40.119
5 | 0.854 | 0.04267 | -0.057 | 20.021
5.5 | 0.889 | 0.04603 | -0.051 | 19.304
6 | 0.922 | 0.04951 | -0.046 | 18.619
6.5 | 0.953 | 0.05332 | -0.045 | 17.87
7 | 0.98 | 0.05805 | -0.044 | 16.882
7.5 | 1.003 | 0.0628 | -0.043 | 15.973
8 | 1.021 | 0.06919 | -0.042 | 14.759
8.5 | 1.035 | 0.07358 | -0.04 | 14.061
9 | 1.043 | 0.08295 | -0.038 | 12.57
9.5 | 1.04 | 0.08947 | -0.038 | 11.625
10 | 1.029 | 0.09847 | -0.037 | 10.446
10.5 | 1.011 | 0.11105 | -0.036 | 9.101
11 | 0.987 | 0.12077 | -0.036 | 8.17
11.5 | 0.957 | 0.13657 | -0.035 | 7.009
12 | 0.923 | 0.14283 | -0.035 | 6.465
12.5 | 0.886 | 0.15521 | -0.034 | 5.708
13 | 0.846 | 0.17876 | -0.035 | 4.732
13.5 | 0.804 | 0.18933 | -0.034 | 4.246
14 | 0.761 | 0.21611 | -0.034 | 3.521

## 4. Re 50k Mach 0.10 (2)
BIGFOIL.COM POLAR EXPORT
NACA67A511
NACA67A511 |  |  |  | Cl Max: | 1.1546 | at alpha= | 9.5 | deg
XFOIL ncrit=9 |  |  |  | L/D Max: | 24.7277 | at alpha= | 8 | deg
Re: | 50000 |  |  | Cd Min: | 0.17799 | at alpha= | 14.5 | deg
Mach: | 0.1 |  |  | Cl=0 at alpha= | 1.2704 | deg
|  |  |  | @ Cl=0.1, Cd= | 0.033115
|  |  |  | @ Cl=0.4, Cd= | 0.050254
|  |  |  | @ Cl=0.6, Cd= | 0.054807
alpha (deg) | Cl | Cd | Cm | Cl/Cd
-11.5 | -0.4597 | 0.15025 | -0.0288 | -3.0596
-11 | -0.4727 | 0.14678 | -0.0282 | -3.2205
-10.5 | -0.4645 | 0.13959 | -0.026 | -3.3276
-10 | -0.4727 | 0.13445 | -0.0248 | -3.5158
-9.5 | -0.5031 | 0.13207 | -0.0243 | -3.8093
-9 | -0.5131 | 0.12674 | -0.022 | -4.0484
-8.5 | -0.4975 | 0.11876 | -0.0184 | -4.1891
-8 | -0.5036 | 0.11334 | -0.0152 | -4.4433
-7.5 | -0.5251 | 0.10886 | -0.0117 | -4.8236
-7 | -0.5641 | 0.10512 | -0.0069 | -5.3662
-6.5 | -0.5731 | 0.09931 | -0.0021 | -5.7708
-6 | -0.568 | 0.09322 | 0.0044 | -6.0931
-5.5 | -0.5692 | 0.0881 | 0.0126 | -6.4608
-4 | -0.3776 | 0.06997 | 0.0274 | -5.3966
-3.5 | -0.4613 | 0.0488 | -0.0252 | -9.4529
-3 | -0.3997 | 0.0424 | -0.0262 | -9.4269
-2.5 | -0.3496 | 0.03841 | -0.0253 | -9.1018
-2 | -0.2983 | 0.0353 | -0.0239 | -8.4504
-1.5 | -0.2492 | 0.03309 | -0.0223 | -7.531
-1 | -0.1995 | 0.03153 | -0.0203 | -6.3273
0 | -0.1002 | 0.02794 | -0.0158 | -3.5863
0.5 | -0.0607 | 0.02866 | -0.0144 | -2.1179
1 | -0.0212 | 0.02952 | -0.0131 | -0.71816
1.5 | 0.018 | 0.03051 | -0.0121 | 0.58997
2 | 0.0569 | 0.03164 | -0.0111 | 1.7984
2.5 | 0.0949 | 0.03292 | -0.0103 | 2.8827
3 | 0.1323 | 0.03435 | -0.0096 | 3.8515
3.5 | 0.1686 | 0.03596 | -0.009 | 4.6885
4 | 0.2038 | 0.03776 | -0.0085 | 5.3972
4.5 | 0.2375 | 0.03978 | -0.0082 | 5.9703
5 | 0.2698 | 0.04205 | -0.008 | 6.4162
5.5 | 0.3001 | 0.04463 | -0.008 | 6.7242
6 | 0.3284 | 0.04754 | -0.0083 | 6.9079
6.5 | 0.516 | 0.05465 | -0.0333 | 9.4419
7 | 0.6125 | 0.05483 | -0.0388 | 11.1709
7.5 | 0.8016 | 0.03972 | -0.0392 | 20.1813
8 | 0.8719 | 0.03526 | -0.0245 | 24.7277
8.5 | 1.0789 | 0.04433 | -0.0451 | 24.3379
9 | 1.1231 | 0.05109 | -0.0423 | 21.9828
9.5 | 1.1546 | 0.0587 | -0.0391 | 19.6695
10 | 1.1345 | 0.0655 | -0.0288 | 17.3206
10.5 | 1.1085 | 0.0731 | -0.0202 | 15.1642
11 | 1.098 | 0.08247 | -0.0152 | 13.3139
11.5 | 0.9981 | 0.08951 | -0.0069 | 11.1507
12 | 0.9572 | 0.1017 | -0.0076 | 9.412
12.5 | 0.8592 | 0.12601 | -0.0241 | 6.8185
13 | 0.7782 | 0.15458 | -0.05 | 5.0343
13.5 | 0.809 | 0.16496 | -0.0505 | 4.9042
14 | 0.7935 | 0.17 | -0.0534 | 4.6676
14.5 | 0.809 | 0.17799 | -0.0549 | 4.5452

## 5. Re 50k Mach 0.25 (1)
BIGFOIL.COM POLAR EXPORT
NACA67A511
NACA67A511 |  |  |  | Cl Max: | 1.017 | at alpha= | 8.5 | deg
JavaFoil+Calcfoil stall+Eppler ext transition |  |  |  | L/D Max: | 42.242 | at alpha= | 3.5 | deg
Re: | 50000 |  |  | Cd Min: | 0.01738 | at alpha= | -1.5 | deg
Mach: | 0.25 |  |  | Cl=0 at alpha= | -4.0729 | deg
|  |  |  | @ Cl=0.1, Cd= | 0.040524
|  |  |  | @ Cl=0.4, Cd= | 0.01828
|  |  |  | @ Cl=0.6, Cd= | 0.33901
alpha (deg) | Cl | Cd | Cm | Cl/Cd
-15.5 | -0.066 | 0.58833 | -0.027 | -0.111
-15 | -0.063 | 0.83868 | -0.025 | -0.075
-14.5 | -0.167 | 0.56367 | -0.024 | -0.297
-14 | -0.226 | 0.45876 | -0.025 | -0.493
-13.5 | -0.275 | 0.35652 | -0.025 | -0.772
-13 | -0.318 | 0.28627 | -0.025 | -1.112
-12.5 | -0.351 | 0.24876 | -0.027 | -1.411
-12 | -0.375 | 0.20371 | -0.028 | -1.84
-11.5 | -0.393 | 0.18097 | -0.029 | -2.17
-11 | -0.404 | 0.1641 | -0.029 | -2.463
-10.5 | -0.409 | 0.13894 | -0.03 | -2.942
-10 | -0.406 | 0.12574 | -0.03 | -3.232
-9.5 | -0.397 | 0.11187 | -0.031 | -3.552
-9 | -0.382 | 0.09501 | -0.032 | -4.018
-8.5 | -0.36 | 0.08648 | -0.032 | -4.162
-8 | -0.331 | 0.08167 | -0.032 | -4.047
-7.5 | -0.297 | 0.07188 | -0.034 | -4.134
-7 | -0.26 | 0.06704 | -0.034 | -3.881
-6.5 | -0.22 | 0.0609 | -0.034 | -3.619
-6 | -0.178 | 0.05672 | -0.035 | -3.143
-5.5 | -0.134 | 0.05241 | -0.036 | -2.558
-5 | -0.088 | 0.04909 | -0.037 | -1.797
-4.5 | -0.041 | 0.04634 | -0.038 | -0.887
-4 | 0.007 | 0.04407 | -0.039 | 0.159
-3.5 | 0.056 | 0.04206 | -0.042 | 1.329
-3 | 0.105 | 0.04035 | -0.046 | 2.613
-2.5 | 0.155 | 0.03898 | -0.048 | 3.986
-2 | 0.206 | 0.03773 | -0.051 | 5.454
-1.5 | 0.316 | 0.01738 | -0.1 | 18.198
-1 | 0.364 | 0.01825 | -0.097 | 19.954
-0.5 | 0.424 | 0.0183 | -0.098 | 23.144
0 | 0.484 | 0.01835 | -0.099 | 26.387
0.5 | 0.543 | 0.01871 | -0.101 | 29.037
1 | 0.602 | 0.01903 | -0.102 | 31.646
1.5 | 0.661 | 0.0193 | -0.103 | 34.256
2 | 0.717 | 0.01966 | -0.104 | 36.47
2.5 | 0.774 | 0.02005 | -0.105 | 38.627
3 | 0.831 | 0.02048 | -0.106 | 40.56
3.5 | 0.886 | 0.02096 | -0.107 | 42.242
4 | 0.959 | 0.02446 | -0.111 | 39.18
4.5 | 1.011 | 0.02528 | -0.112 | 40
5 | 0.873 | 0.04328 | -0.056 | 20.179
5.5 | 0.908 | 0.04681 | -0.05 | 19.394
6 | 0.94 | 0.05084 | -0.047 | 18.484
6.5 | 0.968 | 0.05506 | -0.045 | 17.573
7 | 0.99 | 0.07863 | -0.045 | 12.593
7.5 | 1.006 | 0.06462 | -0.043 | 15.572
8 | 1.016 | 0.07293 | -0.041 | 13.926
8.5 | 1.017 | 0.07869 | -0.039 | 12.924
9 | 1.01 | 0.0914 | -0.038 | 11.053
9.5 | 0.986 | 0.1013 | -0.037 | 9.737
10 | 0.948 | 0.1165 | -0.036 | 8.136
10.5 | 0.898 | 0.1312 | -0.035 | 6.843
11 | 0.837 | 0.15104 | -0.034 | 5.542
11.5 | 0.767 | 0.17466 | -0.035 | 4.39
12 | 0.688 | 0.1978 | -0.035 | 3.48
12.5 | 0.604 | 0.23488 | -0.034 | 2.57
13 | 0.513 | 0.29584 | -0.034 | 1.735
13.5 | 0.417 | 0.33901 | -0.036 | 1.232

## 6. Re 50k Mach 0.25 (2)
BIGFOIL.COM POLAR EXPORT
NACA67A511
NACA67A511 |  |  |  | Cl Max: | 1.1204 | at alpha= | 9.5 | deg
XFOIL ncrit=9 |  |  |  | L/D Max: | 26.161 | at alpha= | 7.5 | deg
Re: | 50000 |  |  | Cd Min: | 0.18071 | at alpha= | 14.5 | deg
Mach: | 0.25 |  |  | Cl=0 at alpha= | 1.3317 | deg
|  |  |  | @ Cl=0.1, Cd= | 0.033785
|  |  |  | @ Cl=0.4, Cd= | 0.051576
|  |  |  | @ Cl=0.6, Cd= | 0.054893
alpha (deg) | Cl | Cd | Cm | Cl/Cd
-12 | -0.4754 | 0.16249 | -0.0311 | -2.9257
-11.5 | -0.4556 | 0.15304 | -0.0284 | -2.977
-11 | -0.4667 | 0.14866 | -0.028 | -3.1394
-10.5 | -0.4734 | 0.1442 | -0.0268 | -3.2829
-10 | -0.4711 | 0.13788 | -0.0248 | -3.4167
-9.5 | -0.4747 | 0.13232 | -0.0229 | -3.5875
-9 | -0.4843 | 0.12728 | -0.0209 | -3.805
-8.5 | -0.4971 | 0.12241 | -0.0186 | -4.0609
-8 | -0.5199 | 0.11816 | -0.0159 | -4.4
-7.5 | -0.5046 | 0.11069 | -0.0118 | -4.5587
-7 | -0.5488 | 0.10772 | -0.0071 | -5.0947
-6.5 | -0.5271 | 0.10031 | -0.0019 | -5.2547
-6 | -0.5365 | 0.09527 | 0.0051 | -5.6314
-5.5 | -0.5165 | 0.08977 | 0.014 | -5.7536
-5 | -0.4357 | 0.08327 | 0.0217 | -5.2324
-4 | -0.3933 | 0.07207 | 0.0282 | -5.4572
-3.5 | -0.4793 | 0.05164 | -0.0247 | -9.2816
-3 | -0.4177 | 0.04481 | -0.0263 | -9.3216
-2.5 | -0.3677 | 0.04014 | -0.0256 | -9.1604
-2 | -0.3149 | 0.03667 | -0.0244 | -8.5874
-1.5 | -0.2639 | 0.03408 | -0.0229 | -7.7435
-1 | -0.2119 | 0.03249 | -0.0208 | -6.522
-0.5 | -0.162 | 0.03106 | -0.0191 | -5.2157
0 | -0.1076 | 0.02837 | -0.0161 | -3.7927
0.5 | -0.067 | 0.0291 | -0.0145 | -2.3024
1 | -0.0266 | 0.02998 | -0.0131 | -0.88726
1.5 | 0.0135 | 0.031 | -0.012 | 0.43548
2 | 0.0532 | 0.03216 | -0.011 | 1.6542
2.5 | 0.0922 | 0.03348 | -0.0101 | 2.7539
3 | 0.1303 | 0.03497 | -0.0094 | 3.7261
3.5 | 0.1674 | 0.03664 | -0.0088 | 4.5688
4 | 0.2032 | 0.03852 | -0.0083 | 5.2752
4.5 | 0.2376 | 0.04062 | -0.008 | 5.8493
5 | 0.2704 | 0.043 | -0.0079 | 6.2884
5.5 | 0.3012 | 0.04569 | -0.008 | 6.5923
6 | 0.356 | 0.05041 | -0.0135 | 7.0621
6.5 | 0.544 | 0.05539 | -0.0355 | 9.8213
7 | 0.6431 | 0.05451 | -0.0397 | 11.7978
7.5 | 0.8416 | 0.03217 | -0.0253 | 26.161
8.5 | 1.0936 | 0.04737 | -0.041 | 23.0863
9 | 1.1194 | 0.05428 | -0.0358 | 20.6227
9.5 | 1.1204 | 0.06081 | -0.0285 | 18.4246
10 | 1.0985 | 0.06751 | -0.0197 | 16.2717
10.5 | 1.0584 | 0.07464 | -0.0113 | 14.1801
11 | 1.0187 | 0.08317 | -0.0063 | 12.2484
11.5 | 0.9841 | 0.09319 | -0.0047 | 10.5601
12 | 0.8912 | 0.10924 | -0.0119 | 8.1582
12.5 | 0.8699 | 0.1267 | -0.0208 | 6.8658
13 | 0.7802 | 0.15758 | -0.0512 | 4.9511
13.5 | 0.7912 | 0.166 | -0.0532 | 4.7663
14 | 0.8006 | 0.17383 | -0.055 | 4.6056
14.5 | 0.8078 | 0.18071 | -0.0574 | 4.4701

## 7. Re 50k Mach 0.50 (1)
BIGFOIL.COM POLAR EXPORT
NACA67A511
NACA67A511 |  |  |  | Cl Max: | 1.273 | at alpha= | 20 | deg
JavaFoil+Calcfoil stall+Eppler ext transition |  |  |  | L/D Max: | 41.366 | at alpha= | 3 | deg
Re: | 50000 |  |  | Cd Min: | 0.01914 | at alpha= | -1.5 | deg
Mach: | 0.5 |  |  | Cl=0 at alpha= | -4.0755 | deg
|  |  |  | @ Cl=0.1, Cd= | 0.04269
|  |  |  | @ Cl=0.4, Cd= | 0.019341
|  |  |  | @ Cl=0.6, Cd= | 0.019838
alpha (deg) | Cl | Cd | Cm | Cl/Cd
-20 | -0.861 | 0.41145 | -0.041 | -2.093
-19.5 | -0.835 | 0.40678 | -0.041 | -2.053
-19 | -0.809 | 0.41934 | -0.042 | -1.928
-18.5 | -0.782 | 0.41456 | -0.042 | -1.887
-18 | -0.756 | 0.4077 | -0.042 | -1.854
-17.5 | -0.727 | 0.35121 | -0.041 | -2.071
-17 | -0.701 | 0.35099 | -0.041 | -1.996
-16.5 | -0.674 | 0.35443 | -0.041 | -1.902
-16 | -0.647 | 0.35794 | -0.042 | -1.808
-15.5 | -0.621 | 0.32967 | -0.042 | -1.882
-15 | -0.594 | 0.32505 | -0.043 | -1.827
-14.5 | -0.567 | 0.32045 | -0.043 | -1.769
-14 | -0.539 | 0.29928 | -0.04 | -1.8
-13.5 | -0.512 | 0.29291 | -0.041 | -1.747
-13 | -0.485 | 0.28931 | -0.041 | -1.676
-12.5 | -0.458 | 0.28569 | -0.042 | -1.603
-12 | -0.431 | 0.28257 | -0.042 | -1.525
-11.5 | -0.404 | 0.29187 | -0.043 | -1.384
-11 | -0.376 | 0.25254 | -0.04 | -1.489
-10.5 | -0.349 | 0.22913 | -0.04 | -1.523
-10 | -0.322 | 0.23122 | -0.04 | -1.392
-9.5 | -0.295 | 0.22044 | -0.041 | -1.338
-9 | -0.268 | 0.21728 | -0.041 | -1.233
-8.5 | -0.24 | 0.20021 | -0.038 | -1.201
-8 | -0.213 | 0.18985 | -0.037 | -1.123
-7.5 | -0.186 | 0.1938 | -0.037 | -0.96
-7 | -0.159 | 0.18156 | -0.037 | -0.875
-6.5 | -0.132 | 0.14016 | -0.039 | -0.941
-6 | -0.17 | 0.07258 | -0.038 | -2.344
-5.5 | -0.138 | 0.06293 | -0.038 | -2.191
-5 | -0.094 | 0.05448 | -0.04 | -1.725
-4.5 | -0.045 | 0.05029 | -0.04 | -0.888
-4 | 0.008 | 0.04651 | -0.042 | 0.166
-3.5 | 0.062 | 0.0441 | -0.044 | 1.401
-3 | 0.117 | 0.04206 | -0.048 | 2.783
-2.5 | 0.173 | 0.04043 | -0.052 | 4.279
-2 | 0.229 | 0.0392 | -0.055 | 5.849
-1.5 | 0.352 | 0.01914 | -0.112 | 18.411
-1 | 0.407 | 0.01937 | -0.108 | 20.984
-0.5 | 0.473 | 0.01953 | -0.109 | 24.205
0 | 0.541 | 0.01957 | -0.11 | 27.616
0.5 | 0.607 | 0.01987 | -0.111 | 30.53
1 | 0.672 | 0.02026 | -0.112 | 33.184
1.5 | 0.738 | 0.02062 | -0.113 | 35.792
2 | 0.799 | 0.02107 | -0.114 | 37.926
2.5 | 0.863 | 0.02175 | -0.117 | 39.654
3 | 0.924 | 0.02234 | -0.118 | 41.366
3.5 | 1.002 | 0.02642 | -0.122 | 37.934
4 | 1.059 | 0.02757 | -0.123 | 38.407
4.5 | 0.917 | 0.04332 | -0.061 | 21.162
5 | 0.95 | 0.04712 | -0.054 | 20.161
5.5 | 0.97 | 0.05254 | -0.05 | 18.455
6 | 0.966 | 0.06118 | -0.047 | 15.782
6.5 | 0.904 | 0.0734 | -0.042 | 12.31
7 | 0.594 | 0.13416 | -0.041 | 4.43
7.5 | 0.621 | 0.19508 | -0.048 | 3.184
8 | 0.647 | 0.18529 | -0.049 | 3.494
8.5 | 0.674 | 0.19059 | -0.05 | 3.535
9 | 0.701 | 0.20668 | -0.057 | 3.391
9.5 | 0.727 | 0.21053 | -0.057 | 3.453
10 | 0.753 | 0.22966 | -0.058 | 3.279
10.5 | 0.78 | 0.27225 | -0.064 | 2.866
11 | 0.806 | 0.26434 | -0.065 | 3.05
11.5 | 0.832 | 0.27565 | -0.065 | 3.018
12 | 0.858 | 0.27897 | -0.065 | 3.075
12.5 | 0.884 | 0.29888 | -0.067 | 2.958
13 | 0.911 | 0.29582 | -0.072 | 3.081
13.5 | 0.937 | 0.30068 | -0.072 | 3.116
14 | 0.963 | 0.31804 | -0.073 | 3.026
14.5 | 0.988 | 0.33467 | -0.074 | 2.953
15 | 1.016 | 0.36948 | -0.078 | 2.749
15.5 | 1.041 | 0.35512 | -0.079 | 2.932
16 | 1.066 | 0.37865 | -0.079 | 2.816
16.5 | 1.092 | 0.38379 | -0.08 | 2.845
17 | 1.12 | 0.40176 | -0.085 | 2.788
17.5 | 1.145 | 0.42466 | -0.085 | 2.696
18 | 1.17 | 0.40993 | -0.086 | 2.854
18.5 | 1.195 | 0.41211 | -0.087 | 2.9
19 | 1.224 | 0.44384 | -0.091 | 2.757
19.5 | 1.248 | 0.45971 | -0.091 | 2.716
20 | 1.273 | 0.44761 | -0.092 | 2.844

## 8. Re 50k Mach 0.50 (2)
BIGFOIL.COM POLAR EXPORT
NACA67A511
NACA67A511 |  |  |  | Cl Max: | 1.0617 | at alpha= | 20 | deg
XFOIL ncrit=9 |  |  |  | L/D Max: | 24.2327 | at alpha= | 7 | deg
Re: | 50000 |  |  | Cd Min: | 0.29402 | at alpha= | 20 | deg
Mach: | 0.5 |  |  | Cl=0 at alpha= | 1.5791 | deg
|  |  |  | @ Cl=0.1, Cd= | 0.036791
|  |  |  | @ Cl=0.4, Cd= | 0.053048
|  |  |  | @ Cl=0.6, Cd= | 0.057257
alpha (deg) | Cl | Cd | Cm | Cl/Cd
-8.5 | -0.4816 | 0.13341 | -0.019 | -3.6099
-8 | -0.4642 | 0.12518 | -0.0158 | -3.7083
-7.5 | -0.4674 | 0.11946 | -0.0124 | -3.9126
-7 | -0.479 | 0.11476 | -0.0079 | -4.1739
-6.5 | -0.4734 | 0.10851 | -0.0024 | -4.3627
-6 | -0.4597 | 0.10232 | 0.0038 | -4.4928
-5.5 | -0.4382 | 0.09615 | 0.0106 | -4.5575
-5 | -0.3816 | 0.08916 | 0.0151 | -4.2799
-3.5 | -0.5446 | 0.06352 | -0.0183 | -8.5737
-3 | -0.4959 | 0.05484 | -0.0238 | -9.0427
-2.5 | -0.4443 | 0.04824 | -0.0254 | -9.2102
-2 | -0.3875 | 0.04334 | -0.0255 | -8.9409
-1.5 | -0.3286 | 0.03937 | -0.0247 | -8.3465
-1 | -0.2709 | 0.0366 | -0.0232 | -7.4016
-0.5 | -0.2112 | 0.03483 | -0.021 | -6.0637
0 | -0.1549 | 0.03363 | -0.0189 | -4.606
0.5 | -0.0959 | 0.03107 | -0.0154 | -3.0866
1 | -0.051 | 0.032 | -0.0133 | -1.5938
1.5 | -0.0069 | 0.03312 | -0.0117 | -0.20833
2 | 0.0367 | 0.03444 | -0.0105 | 1.0656
2.5 | 0.0793 | 0.03594 | -0.0095 | 2.2065
3 | 0.1209 | 0.03765 | -0.0087 | 3.2112
3.5 | 0.1612 | 0.0396 | -0.0081 | 4.0707
4 | 0.2 | 0.0418 | -0.0077 | 4.7847
4.5 | 0.2371 | 0.04428 | -0.0075 | 5.3546
5 | 0.2722 | 0.04709 | -0.0076 | 5.7804
5.5 | 0.4438 | 0.05509 | -0.0301 | 8.0559
6 | 0.5299 | 0.05716 | -0.0349 | 9.2705
6.5 | 0.6307 | 0.0573 | -0.0384 | 11.007
7 | 0.8496 | 0.03506 | -0.0202 | 24.2327
7.5 | 0.8926 | 0.04017 | -0.0146 | 22.2206
8 | 1.0228 | 0.04765 | -0.019 | 21.4648
8.5 | 1.0338 | 0.05468 | -0.0133 | 18.9064
9 | 1.0255 | 0.06246 | -0.0076 | 16.4185
9.5 | 0.9857 | 0.07061 | -0.0025 | 13.9598
10 | 0.9413 | 0.08053 | -0.0011 | 11.6888
10.5 | 0.901 | 0.0923 | -0.004 | 9.7616
11 | 0.8694 | 0.10569 | -0.0102 | 8.2259
11.5 | 0.8295 | 0.12354 | -0.0235 | 6.7144
12 | 0.8265 | 0.13584 | -0.0295 | 6.0844
12.5 | 0.8215 | 0.14899 | -0.0374 | 5.5138
13 | 0.8108 | 0.17135 | -0.0562 | 4.7318
13.5 | 0.8081 | 0.17792 | -0.0605 | 4.5419
14 | 0.8242 | 0.18678 | -0.0638 | 4.4127
14.5 | 0.8428 | 0.19512 | -0.0667 | 4.3194
15 | 0.8629 | 0.20403 | -0.0697 | 4.2293
15.5 | 0.8795 | 0.21226 | -0.0735 | 4.1435
16 | 0.9004 | 0.22132 | -0.0768 | 4.0683
16.5 | 0.925 | 0.23178 | -0.0798 | 3.9909
17 | 0.9364 | 0.23756 | -0.085 | 3.9417
17.5 | 0.9515 | 0.24489 | -0.0899 | 3.8854
18 | 0.973 | 0.25421 | -0.0942 | 3.8275
18.5 | 0.999 | 0.26573 | -0.0974 | 3.7595
19 | 1.0152 | 0.27186 | -0.1026 | 3.7343
19.5 | 1.0301 | 0.27826 | -0.1087 | 3.7019
20 | 1.0617 | 0.29402 | -0.111 | 3.611

## 9. Re 100k Mach 0.00 (1)
BIGFOIL.COM POLAR EXPORT
NACA67A511
NACA67A511 |  |  |  | Cl Max: | 1.079 | at alpha= | 5.5 | deg
JavaFoil+Calcfoil stall+Eppler ext transition |  |  |  | L/D Max: | 57.788 | at alpha= | 3.5 | deg
Re: | 100000 |  |  | Cd Min: | 0.01256 | at alpha= | -1 | deg
Mach: | 0 |  |  | Cl=0 at alpha= | -4.0745 | deg
|  |  |  | @ Cl=0.1, Cd= | 0.036014
|  |  |  | @ Cl=0.4, Cd= | 0.01258
|  |  |  | @ Cl=0.6, Cd= | 0.013663
alpha (deg) | Cl | Cd | Cm | Cl/Cd
-17.5 | -0.373 | 0.30886 | -0.022 | -1.208
-17 | -0.39 | 0.2825 | -0.024 | -1.38
-16.5 | -0.407 | 0.27105 | -0.024 | -1.5
-16 | -0.423 | 0.24333 | -0.024 | -1.738
-15.5 | -0.439 | 0.23207 | -0.026 | -1.89
-15 | -0.454 | 0.19708 | -0.026 | -2.302
-14.5 | -0.467 | 0.18626 | -0.026 | -2.509
-14 | -0.479 | 0.17773 | -0.027 | -2.696
-13.5 | -0.489 | 0.15775 | -0.027 | -3.099
-13 | -0.496 | 0.14952 | -0.028 | -3.317
-12.5 | -0.497 | 0.13572 | -0.028 | -3.665
-12 | -0.494 | 0.12027 | -0.029 | -4.107
-11.5 | -0.487 | 0.11604 | -0.028 | -4.196
-11 | -0.477 | 0.10261 | -0.03 | -4.644
-10.5 | -0.462 | 0.09605 | -0.03 | -4.813
-10 | -0.444 | 0.0892 | -0.031 | -4.98
-9.5 | -0.422 | 0.08419 | -0.031 | -5.015
-9 | -0.397 | 0.07557 | -0.031 | -5.248
-8.5 | -0.367 | 0.07001 | -0.032 | -5.247
-8 | -0.333 | 0.06543 | -0.032 | -5.094
-7.5 | -0.297 | 0.06003 | -0.033 | -4.944
-7 | -0.258 | 0.05605 | -0.034 | -4.603
-6.5 | -0.217 | 0.05227 | -0.034 | -4.156
-6 | -0.175 | 0.04915 | -0.034 | -3.557
-5.5 | -0.131 | 0.04619 | -0.035 | -2.836
-5 | -0.086 | 0.04353 | -0.036 | -1.975
-4.5 | -0.04 | 0.0412 | -0.037 | -0.97
-4 | 0.007 | 0.03931 | -0.04 | 0.173
-3.5 | 0.054 | 0.03749 | -0.043 | 1.448
-3 | 0.102 | 0.03595 | -0.046 | 2.846
-2.5 | 0.151 | 0.03449 | -0.05 | 4.375
-2 | 0.246 | 0.01376 | -0.096 | 17.918
-1.5 | 0.306 | 0.01364 | -0.097 | 22.471
-1 | 0.36 | 0.01256 | -0.096 | 28.665
-0.5 | 0.42 | 0.01259 | -0.097 | 33.346
0 | 0.47 | 0.01324 | -0.098 | 35.491
0.5 | 0.527 | 0.0134 | -0.099 | 39.365
1 | 0.585 | 0.01361 | -0.1 | 42.96
1.5 | 0.642 | 0.01381 | -0.101 | 46.469
2 | 0.696 | 0.01403 | -0.102 | 49.633
2.5 | 0.752 | 0.01428 | -0.103 | 52.648
3 | 0.807 | 0.01458 | -0.104 | 55.327
3.5 | 0.861 | 0.0149 | -0.105 | 57.788
4 | 0.932 | 0.02004 | -0.109 | 46.499
4.5 | 0.984 | 0.02077 | -0.11 | 47.374
5 | 1.034 | 0.02116 | -0.11 | 48.837
5.5 | 1.079 | 0.02195 | -0.111 | 49.185
6 | 0.92 | 0.04492 | -0.051 | 20.478
6.5 | 0.95 | 0.04806 | -0.046 | 19.769
7 | 0.978 | 0.05195 | -0.045 | 18.826
7.5 | 1.002 | 0.05574 | -0.045 | 17.973
8 | 1.021 | 0.06045 | -0.043 | 16.893
8.5 | 1.036 | 0.06527 | -0.042 | 15.874
9 | 1.046 | 0.07205 | -0.04 | 14.517
9.5 | 1.046 | 0.07791 | -0.039 | 13.426
10 | 1.038 | 0.08647 | -0.038 | 12.002
10.5 | 1.024 | 0.09443 | -0.038 | 10.841

## 10. Re 100k Mach 0.00 (2)
BIGFOIL.COM POLAR EXPORT
NACA67A511
NACA67A511 |  |  |  | Cl Max: | 1.1618 | at alpha= | 10 | deg
XFOIL ncrit=9 |  |  |  | L/D Max: | 39.149 | at alpha= | 7 | deg
Re: | 100000 |  |  | Cd Min: | 0.16206 | at alpha= | 15 | deg
Mach: | 0 |  |  | Cl=0 at alpha= | 1.3683 | deg
|  |  |  | @ Cl=0.1, Cd= | 0.030232
|  |  |  | @ Cl=0.4, Cd= | 0.036866
|  |  |  | @ Cl=0.6, Cd= | 0.037259
alpha (deg) | Cl | Cd | Cm | Cl/Cd
-11.5 | -0.4663 | 0.14522 | -0.0269 | -3.211
-11 | -0.4722 | 0.14011 | -0.0269 | -3.3702
-10.5 | -0.4944 | 0.13652 | -0.0292 | -3.6214
-10 | -0.5226 | 0.13279 | -0.0318 | -3.9355
-9.5 | -0.4897 | 0.12284 | -0.0249 | -3.9865
-9 | -0.5042 | 0.11756 | -0.0248 | -4.2889
-8.5 | -0.5416 | 0.11326 | -0.0266 | -4.7819
-8 | -0.5868 | 0.10849 | -0.0275 | -5.4088
-7.5 | -0.5812 | 0.10004 | -0.0225 | -5.8097
-7 | -0.587 | 0.09401 | -0.02 | -6.244
-6.5 | -0.6113 | 0.08706 | -0.0269 | -7.0216
-6 | -0.5999 | 0.07855 | -0.0222 | -7.6372
-5.5 | -0.59 | 0.07081 | -0.0244 | -8.3322
-5 | -0.5705 | 0.06429 | -0.0238 | -8.8739
-4.5 | -0.5471 | 0.05868 | -0.0221 | -9.3234
-4 | -0.5181 | 0.05313 | -0.0217 | -9.7516
-3 | -0.4119 | 0.03944 | -0.0239 | -10.4437
-2.5 | -0.3516 | 0.03392 | -0.0215 | -10.3656
-2 | -0.3035 | 0.03053 | -0.0202 | -9.941
-1.5 | -0.2558 | 0.02863 | -0.0188 | -8.9347
-1 | -0.2095 | 0.02752 | -0.0175 | -7.6126
-0.5 | -0.1642 | 0.02668 | -0.0163 | -6.1544
0 | -0.1098 | 0.02416 | -0.0149 | -4.5447
0.5 | -0.0692 | 0.02499 | -0.0136 | -2.7691
1 | -0.0291 | 0.02595 | -0.0126 | -1.1214
1.5 | 0.0104 | 0.02704 | -0.0118 | 0.38462
2 | 0.0494 | 0.02827 | -0.0111 | 1.7474
2.5 | 0.1131 | 0.03074 | -0.0154 | 3.6792
3 | 0.1871 | 0.03352 | -0.0217 | 5.5817
3.5 | 0.3088 | 0.03567 | -0.0341 | 8.6571
4 | 0.3812 | 0.03666 | -0.0378 | 10.3983
4.5 | 0.4524 | 0.03744 | -0.0412 | 12.0833
5 | 0.5298 | 0.03778 | -0.045 | 14.0233
5.5 | 0.6025 | 0.03724 | -0.0472 | 16.1788
6 | 0.6963 | 0.03375 | -0.0496 | 20.6311
6.5 | 0.7987 | 0.02706 | -0.0497 | 29.5159
7 | 0.8695 | 0.02221 | -0.0424 | 39.149
7.5 | 0.8778 | 0.02637 | -0.0357 | 33.2878
8 | 0.9242 | 0.02935 | -0.0342 | 31.4889
8.5 | 1.0137 | 0.03334 | -0.0391 | 30.4049
9 | 1.1125 | 0.0405 | -0.046 | 27.4691
9.5 | 1.1506 | 0.04697 | -0.0429 | 24.4965
10 | 1.1618 | 0.05484 | -0.0362 | 21.1853
10.5 | 1.1512 | 0.0618 | -0.0278 | 18.6278
11 | 1.0978 | 0.07306 | -0.015 | 15.026
11.5 | 0.8929 | 0.1028 | -0.0184 | 8.6858
12 | 0.8588 | 0.11623 | -0.0247 | 7.3888
12.5 | 0.6886 | 0.12666 | -0.0255 | 5.4366
13 | 0.7031 | 0.13382 | -0.0251 | 5.2541
14 | 0.6682 | 0.14698 | -0.0328 | 4.5462
14.5 | 0.6542 | 0.15408 | -0.0375 | 4.2458
15 | 0.6812 | 0.16206 | -0.037 | 4.2034

## 11. Re 100k Mach 0.10 (1)
BIGFOIL.COM POLAR EXPORT
NACA67A511
NACA67A511 |  |  |  | Cl Max: | 1.084 | at alpha= | 5.5 | deg
JavaFoil+Calcfoil stall+Eppler ext transition |  |  |  | L/D Max: | 57.828 | at alpha= | 3.5 | deg
Re: | 100000 |  |  | Cd Min: | 0.0126 | at alpha= | -1 | deg
Mach: | 0.1 |  |  | Cl=0 at alpha= | -4.0745 | deg
|  |  |  | @ Cl=0.1, Cd= | 0.036107
|  |  |  | @ Cl=0.4, Cd= | 0.012613
|  |  |  | @ Cl=0.6, Cd= | 0.013693
alpha (deg) | Cl | Cd | Cm | Cl/Cd
-17.5 | -0.33 | 0.33765 | -0.022 | -0.976
-17 | -0.349 | 0.31422 | -0.023 | -1.109
-16.5 | -0.368 | 0.29249 | -0.024 | -1.257
-16 | -0.387 | 0.26356 | -0.024 | -1.466
-15.5 | -0.405 | 0.24496 | -0.025 | -1.654
-15 | -0.423 | 0.22402 | -0.026 | -1.889
-14.5 | -0.44 | 0.19873 | -0.027 | -2.213
-14 | -0.455 | 0.1903 | -0.027 | -2.391
-13.5 | -0.468 | 0.16645 | -0.028 | -2.812
-13 | -0.478 | 0.1507 | -0.027 | -3.173
-12.5 | -0.483 | 0.13724 | -0.028 | -3.517
-12 | -0.482 | 0.12871 | -0.029 | -3.744
-11.5 | -0.477 | 0.12008 | -0.029 | -3.975
-11 | -0.469 | 0.1074 | -0.03 | -4.368
-10.5 | -0.457 | 0.09673 | -0.03 | -4.723
-10 | -0.44 | 0.08869 | -0.031 | -4.966
-9.5 | -0.42 | 0.08377 | -0.031 | -5.012
-9 | -0.395 | 0.07571 | -0.031 | -5.22
-8.5 | -0.367 | 0.0701 | -0.032 | -5.232
-8 | -0.333 | 0.06638 | -0.032 | -5.021
-7.5 | -0.297 | 0.06009 | -0.033 | -4.944
-7 | -0.258 | 0.05609 | -0.034 | -4.608
-6.5 | -0.218 | 0.05265 | -0.034 | -4.137
-6 | -0.175 | 0.04946 | -0.035 | -3.546
-5.5 | -0.131 | 0.04641 | -0.036 | -2.833
-5 | -0.086 | 0.04359 | -0.037 | -1.981
-4.5 | -0.04 | 0.04134 | -0.038 | -0.971
-4 | 0.007 | 0.03936 | -0.04 | 0.174
-3.5 | 0.055 | 0.03756 | -0.043 | 1.452
-3 | 0.103 | 0.03601 | -0.046 | 2.856
-2.5 | 0.152 | 0.03439 | -0.051 | 4.414
-2 | 0.248 | 0.01376 | -0.097 | 18.002
-1.5 | 0.308 | 0.01364 | -0.098 | 22.584
-1 | 0.362 | 0.0126 | -0.097 | 28.715
-0.5 | 0.422 | 0.01262 | -0.098 | 33.406
0 | 0.472 | 0.01328 | -0.099 | 35.567
0.5 | 0.53 | 0.01343 | -0.1 | 39.452
1 | 0.587 | 0.01365 | -0.101 | 43.041
1.5 | 0.645 | 0.01384 | -0.102 | 46.612
2 | 0.7 | 0.01407 | -0.103 | 49.717
2.5 | 0.756 | 0.01433 | -0.104 | 52.723
3 | 0.811 | 0.01463 | -0.105 | 55.403
3.5 | 0.865 | 0.01496 | -0.106 | 57.828
4 | 0.936 | 0.02014 | -0.109 | 46.489
4.5 | 0.989 | 0.02088 | -0.11 | 47.342
5 | 1.038 | 0.02128 | -0.111 | 48.779
5.5 | 1.084 | 0.02206 | -0.112 | 49.134
6 | 0.923 | 0.045 | -0.05 | 20.51
6.5 | 0.953 | 0.04849 | -0.046 | 19.657
7 | 0.98 | 0.05187 | -0.045 | 18.897
7.5 | 1.003 | 0.05646 | -0.045 | 17.771
8 | 1.021 | 0.06083 | -0.043 | 16.792
8.5 | 1.035 | 0.06524 | -0.042 | 15.859
9 | 1.043 | 0.07245 | -0.039 | 14.392
9.5 | 1.04 | 0.07833 | -0.038 | 13.278
10 | 1.029 | 0.0856 | -0.038 | 12.018
10.5 | 1.011 | 0.09563 | -0.037 | 10.57

## 12. Re 100k Mach 0.10 (2)
BIGFOIL.COM POLAR EXPORT
NACA67A511
NACA67A511 |  |  |  | Cl Max: | 1.1571 | at alpha= | 10 | deg
XFOIL ncrit=9 |  |  |  | L/D Max: | 38.1294 | at alpha= | 7 | deg
Re: | 100000 |  |  | Cd Min: | 0.16262 | at alpha= | 15 | deg
Mach: | 0.1 |  |  | Cl=0 at alpha= | 1.3791 | deg
|  |  |  | @ Cl=0.1, Cd= | 0.030371
|  |  |  | @ Cl=0.4, Cd= | 0.036918
|  |  |  | @ Cl=0.6, Cd= | 0.037269
alpha (deg) | Cl | Cd | Cm | Cl/Cd
-11.5 | -0.4656 | 0.14578 | -0.0269 | -3.1939
-11 | -0.4724 | 0.14079 | -0.0271 | -3.3554
-10.5 | -0.4962 | 0.13747 | -0.0297 | -3.6095
-10 | -0.5236 | 0.13369 | -0.0321 | -3.9165
-9.5 | -0.4878 | 0.12341 | -0.0249 | -3.9527
-9 | -0.5049 | 0.11831 | -0.0253 | -4.2676
-8.5 | -0.5445 | 0.11423 | -0.0273 | -4.7667
-8 | -0.5892 | 0.10946 | -0.0282 | -5.3828
-7.5 | -0.5636 | 0.10092 | -0.0205 | -5.5846
-7 | -0.5836 | 0.09483 | -0.0198 | -6.1542
-6.5 | -0.6141 | 0.08826 | -0.0274 | -6.9579
-6 | -0.5991 | 0.07957 | -0.0216 | -7.5292
-5.5 | -0.5912 | 0.07163 | -0.024 | -8.2535
-5 | -0.5727 | 0.06503 | -0.0235 | -8.8067
-4.5 | -0.5497 | 0.05936 | -0.0218 | -9.2604
-4 | -0.5193 | 0.0544 | -0.0225 | -9.546
-3.5 | -0.4911 | 0.04886 | -0.0203 | -10.0512
-3 | -0.4148 | 0.03988 | -0.0239 | -10.4012
-2.5 | -0.3547 | 0.03435 | -0.0216 | -10.3261
-2 | -0.3063 | 0.03077 | -0.0203 | -9.9545
-1.5 | -0.2583 | 0.02887 | -0.0188 | -8.947
-1 | -0.2117 | 0.02765 | -0.0176 | -7.6564
-0.5 | -0.166 | 0.02681 | -0.0163 | -6.1917
0 | -0.1112 | 0.02423 | -0.0149 | -4.5894
0.5 | -0.0704 | 0.02506 | -0.0136 | -2.8093
1 | -0.0301 | 0.02603 | -0.0126 | -1.1564
1.5 | 0.0096 | 0.02713 | -0.0118 | 0.35385
2 | 0.0488 | 0.02836 | -0.011 | 1.7207
2.5 | 0.116 | 0.031 | -0.016 | 3.7419
3 | 0.192 | 0.03382 | -0.0226 | 5.6771
3.5 | 0.3115 | 0.03573 | -0.0344 | 8.7182
4 | 0.3843 | 0.03675 | -0.0382 | 10.4571
4.5 | 0.4525 | 0.03748 | -0.041 | 12.0731
5 | 0.5279 | 0.03784 | -0.0444 | 13.9508
5.5 | 0.6112 | 0.03718 | -0.0481 | 16.4389
6 | 0.7084 | 0.03308 | -0.0502 | 21.4148
7 | 0.8663 | 0.02272 | -0.0412 | 38.1294
7.5 | 0.8788 | 0.02661 | -0.035 | 33.0252
8 | 0.9269 | 0.02962 | -0.0336 | 31.293
8.5 | 1.0193 | 0.0338 | -0.0389 | 30.1568
9 | 1.1145 | 0.0411 | -0.045 | 27.1168
9.5 | 1.1492 | 0.04768 | -0.0414 | 24.1023
10 | 1.1571 | 0.05547 | -0.0344 | 20.8599
10.5 | 1.1428 | 0.06221 | -0.0255 | 18.37
11 | 1.1306 | 0.07045 | -0.0183 | 16.0483
12 | 0.8755 | 0.08558 | 0.0015 | 10.2302
12.5 | 0.7911 | 0.10099 | -0.0049 | 7.8334
13 | 0.7051 | 0.13425 | -0.025 | 5.2521
13.5 | 0.7108 | 0.14136 | -0.0257 | 5.0283
14 | 0.6651 | 0.14738 | -0.0334 | 4.5128
14.5 | 0.654 | 0.15443 | -0.0378 | 4.2349
15 | 0.6837 | 0.16262 | -0.037 | 4.2043

## 13. Re 100k Mach 0.25 (1)
BIGFOIL.COM POLAR EXPORT
NACA67A511
NACA67A511 |  |  |  | Cl Max: | 1.062 | at alpha= | 5 | deg
JavaFoil+Calcfoil stall+Eppler ext transition |  |  |  | L/D Max: | 58.082 | at alpha= | 3.5 | deg
Re: | 100000 |  |  | Cd Min: | 0.0128 | at alpha= | -1 | deg
Mach: | 0.25 |  |  | Cl=0 at alpha= | -4.0729 | deg
|  |  |  | @ Cl=0.1, Cd= | 0.036463
|  |  |  | @ Cl=0.4, Cd= | 0.012809
|  |  |  | @ Cl=0.6, Cd= | 0.013848
alpha (deg) | Cl | Cd | Cm | Cl/Cd
-15.5 | -0.066 | 0.45416 | -0.028 | -0.144
-15 | -0.063 | 0.63971 | -0.026 | -0.098
-14.5 | -0.167 | 0.4552 | -0.025 | -0.368
-14 | -0.226 | 0.33889 | -0.025 | -0.667
-13.5 | -0.275 | 0.26444 | -0.026 | -1.041
-13 | -0.318 | 0.23256 | -0.026 | -1.369
-12.5 | -0.351 | 0.18937 | -0.028 | -1.854
-12 | -0.375 | 0.16444 | -0.029 | -2.28
-11.5 | -0.393 | 0.14614 | -0.029 | -2.688
-11 | -0.404 | 0.1309 | -0.029 | -3.087
-10.5 | -0.409 | 0.11271 | -0.03 | -3.627
-10 | -0.406 | 0.10298 | -0.03 | -3.947
-9.5 | -0.397 | 0.09542 | -0.031 | -4.164
-9 | -0.382 | 0.08243 | -0.032 | -4.631
-8.5 | -0.36 | 0.07542 | -0.033 | -4.773
-8 | -0.331 | 0.06969 | -0.033 | -4.744
-7.5 | -0.297 | 0.06322 | -0.034 | -4.7
-7 | -0.26 | 0.05895 | -0.034 | -4.414
-6.5 | -0.22 | 0.05443 | -0.035 | -4.05
-6 | -0.178 | 0.05073 | -0.035 | -3.514
-5.5 | -0.134 | 0.04699 | -0.036 | -2.853
-5 | -0.088 | 0.04409 | -0.037 | -2.001
-4.5 | -0.041 | 0.04177 | -0.038 | -0.984
-4 | 0.007 | 0.03978 | -0.04 | 0.176
-3.5 | 0.056 | 0.03788 | -0.044 | 1.477
-3 | 0.106 | 0.03627 | -0.047 | 2.909
-2.5 | 0.155 | 0.035 | -0.049 | 4.443
-2 | 0.254 | 0.01388 | -0.1 | 18.332
-1.5 | 0.316 | 0.01388 | -0.1 | 22.794
-1 | 0.371 | 0.0128 | -0.099 | 28.991
-0.5 | 0.433 | 0.01282 | -0.1 | 33.747
0 | 0.485 | 0.01346 | -0.101 | 36.028
0.5 | 0.544 | 0.01363 | -0.102 | 39.929
1 | 0.603 | 0.01386 | -0.103 | 43.518
1.5 | 0.662 | 0.01406 | -0.104 | 47.099
2 | 0.718 | 0.01431 | -0.105 | 50.183
2.5 | 0.776 | 0.01459 | -0.106 | 53.157
3 | 0.832 | 0.01493 | -0.108 | 55.755
3.5 | 0.888 | 0.01528 | -0.109 | 58.082
4 | 0.96 | 0.02071 | -0.112 | 46.353
4.5 | 1.013 | 0.02151 | -0.113 | 47.081
5 | 1.062 | 0.02232 | -0.114 | 47.601
5.5 | 0.91 | 0.04237 | -0.057 | 21.488
6 | 0.94 | 0.04599 | -0.05 | 20.45
6.5 | 0.968 | 0.04986 | -0.047 | 19.412
7 | 0.99 | 0.06629 | -0.045 | 14.938
7.5 | 1.007 | 0.05811 | -0.045 | 17.323
8 | 1.016 | 0.0636 | -0.042 | 15.97
8.5 | 1.017 | 0.07028 | -0.041 | 14.472
9 | 1.01 | 0.07895 | -0.038 | 12.796
9.5 | 0.986 | 0.08774 | -0.037 | 11.243
10 | 0.948 | 0.09853 | -0.037 | 9.621

## 14. Re 100k Mach 0.25 (2)
BIGFOIL.COM POLAR EXPORT
NACA67A511
NACA67A511 |  |  |  | Cl Max: | 1.1313 | at alpha= | 9.5 | deg
XFOIL ncrit=9 |  |  |  | L/D Max: | 34.585 | at alpha= | 7 | deg
Re: | 100000 |  |  | Cd Min: | 0.17144 | at alpha= | 14.5 | deg
Mach: | 0.25 |  |  | Cl=0 at alpha= | 1.4373 | deg
|  |  |  | @ Cl=0.1, Cd= | 0.031012
|  |  |  | @ Cl=0.4, Cd= | 0.037233
|  |  |  | @ Cl=0.6, Cd= | 0.037524
alpha (deg) | Cl | Cd | Cm | Cl/Cd
-11 | -0.4803 | 0.14549 | -0.029 | -3.3013
-10.5 | -0.5046 | 0.14249 | -0.0316 | -3.5413
-10 | -0.4744 | 0.13176 | -0.0256 | -3.6005
-9.5 | -0.4836 | 0.12666 | -0.0255 | -3.8181
-9 | -0.5181 | 0.12329 | -0.0285 | -4.2023
-8.5 | -0.5106 | 0.11477 | -0.0251 | -4.4489
-8 | -0.5126 | 0.10906 | -0.0224 | -4.7002
-7.5 | -0.5414 | 0.10406 | -0.0217 | -5.2028
-7 | -0.5913 | 0.09905 | -0.0245 | -5.9697
-6.5 | -0.5923 | 0.09085 | -0.0212 | -6.5195
-6 | -0.5939 | 0.0843 | -0.02 | -7.0451
-5.5 | -0.5937 | 0.07633 | -0.0208 | -7.7781
-5 | -0.5822 | 0.06926 | -0.0211 | -8.406
-4 | -0.5373 | 0.05682 | -0.0201 | -9.4562
-3 | -0.4227 | 0.04135 | -0.0235 | -10.2225
-2.5 | -0.3719 | 0.03553 | -0.0224 | -10.4672
-2 | -0.3223 | 0.03213 | -0.0209 | -10.0311
-1.5 | -0.2722 | 0.03006 | -0.0193 | -9.0552
-1 | -0.2238 | 0.02845 | -0.0181 | -7.8664
-0.5 | -0.1761 | 0.02759 | -0.0167 | -6.3827
0.5 | -0.077 | 0.02547 | -0.0137 | -3.0232
1 | -0.0356 | 0.02645 | -0.0126 | -1.3459
1.5 | 0.0051 | 0.02758 | -0.0117 | 0.18492
2 | 0.0494 | 0.02902 | -0.0118 | 1.7023
2.5 | 0.1266 | 0.03206 | -0.0185 | 3.9488
3 | 0.2441 | 0.03508 | -0.031 | 6.9584
3.5 | 0.3273 | 0.03622 | -0.0363 | 9.0364
4 | 0.3967 | 0.0372 | -0.0392 | 10.664
4.5 | 0.4689 | 0.03793 | -0.0423 | 12.3622
5 | 0.5476 | 0.03813 | -0.0458 | 14.3614
5.5 | 0.628 | 0.0372 | -0.0482 | 16.8817
6 | 0.7332 | 0.03179 | -0.0495 | 23.0639
6.5 | 0.8092 | 0.0265 | -0.0456 | 30.5358
7 | 0.8584 | 0.02482 | -0.0363 | 34.585
7.5 | 0.8835 | 0.02803 | -0.0314 | 31.5198
8 | 0.9457 | 0.03125 | -0.0313 | 30.2624
8.5 | 1.0831 | 0.03903 | -0.0432 | 27.7504
9 | 1.118 | 0.04424 | -0.0387 | 25.2712
9.5 | 1.1313 | 0.0506 | -0.0321 | 22.3577
10 | 1.1222 | 0.0576 | -0.0236 | 19.4826
10.5 | 1.0988 | 0.06463 | -0.0152 | 17.0014
11 | 1.0697 | 0.07232 | -0.0086 | 14.7912
11.5 | 1.0415 | 0.0812 | -0.0045 | 12.8264
12 | 0.9525 | 0.09368 | -0.0037 | 10.1676
12.5 | 0.8539 | 0.13223 | -0.0289 | 6.4577
13 | 0.8333 | 0.14318 | -0.0354 | 5.8199
13.5 | 0.8231 | 0.1535 | -0.0411 | 5.3622
14 | 0.8344 | 0.16276 | -0.0433 | 5.1266
14.5 | 0.8579 | 0.17144 | -0.0433 | 5.0041

## 15. Re 100k Mach 0.50 (1)
BIGFOIL.COM POLAR EXPORT
NACA67A511
NACA67A511 |  |  |  | Cl Max: | 1.273 | at alpha= | 20 | deg
JavaFoil+Calcfoil stall+Eppler ext transition |  |  |  | L/D Max: | 56.927 | at alpha= | 3 | deg
Re: | 100000 |  |  | Cd Min: | 0.01368 | at alpha= | -1.5 | deg
Mach: | 0.5 |  |  | Cl=0 at alpha= | -4.0755 | deg
|  |  |  | @ Cl=0.1, Cd= | 0.038184
|  |  |  | @ Cl=0.4, Cd= | 0.014046
|  |  |  | @ Cl=0.6, Cd= | 0.014478
alpha (deg) | Cl | Cd | Cm | Cl/Cd
-20 | -0.861 | 0.33536 | -0.041 | -2.568
-19.5 | -0.835 | 0.3328 | -0.041 | -2.509
-19 | -0.809 | 0.32421 | -0.042 | -2.494
-18.5 | -0.782 | 0.31944 | -0.042 | -2.449
-18 | -0.756 | 0.31324 | -0.043 | -2.413
-17.5 | -0.727 | 0.2868 | -0.041 | -2.536
-17 | -0.701 | 0.28543 | -0.041 | -2.455
-16.5 | -0.674 | 0.27278 | -0.042 | -2.471
-16 | -0.647 | 0.274 | -0.042 | -2.362
-15.5 | -0.621 | 0.25293 | -0.043 | -2.454
-15 | -0.594 | 0.24847 | -0.043 | -2.39
-14.5 | -0.567 | 0.24405 | -0.044 | -2.323
-14 | -0.539 | 0.23821 | -0.041 | -2.261
-13.5 | -0.512 | 0.23591 | -0.041 | -2.169
-13 | -0.485 | 0.23228 | -0.041 | -2.087
-12.5 | -0.458 | 0.22866 | -0.042 | -2.002
-12 | -0.431 | 0.22547 | -0.042 | -1.911
-11.5 | -0.404 | 0.21641 | -0.043 | -1.866
-11 | -0.376 | 0.20012 | -0.04 | -1.88
-10.5 | -0.349 | 0.18068 | -0.04 | -1.932
-10 | -0.322 | 0.18057 | -0.04 | -1.783
-9.5 | -0.295 | 0.16418 | -0.041 | -1.796
-9 | -0.268 | 0.16116 | -0.041 | -1.662
-8.5 | -0.24 | 0.15776 | -0.039 | -1.524
-8 | -0.213 | 0.14841 | -0.037 | -1.437
-7.5 | -0.186 | 0.14666 | -0.037 | -1.269
-7 | -0.159 | 0.14338 | -0.038 | -1.109
-6.5 | -0.132 | 0.10852 | -0.039 | -1.215
-6 | -0.17 | 0.0625 | -0.039 | -2.723
-5.5 | -0.138 | 0.05462 | -0.039 | -2.524
-5 | -0.094 | 0.04804 | -0.04 | -1.956
-4.5 | -0.045 | 0.04472 | -0.041 | -0.998
-4 | 0.008 | 0.0415 | -0.043 | 0.186
-3.5 | 0.062 | 0.03951 | -0.046 | 1.565
-3 | 0.117 | 0.03759 | -0.05 | 3.116
-2.5 | 0.173 | 0.03613 | -0.053 | 4.792
-2 | 0.23 | 0.03472 | -0.058 | 6.618
-1.5 | 0.353 | 0.01368 | -0.112 | 25.791
-1 | 0.407 | 0.0141 | -0.108 | 28.867
-0.5 | 0.473 | 0.01418 | -0.109 | 33.391
0 | 0.541 | 0.01417 | -0.11 | 38.215
0.5 | 0.608 | 0.01452 | -0.114 | 41.846
1 | 0.673 | 0.01485 | -0.115 | 45.342
1.5 | 0.739 | 0.01513 | -0.116 | 48.883
2 | 0.801 | 0.01546 | -0.117 | 51.783
2.5 | 0.865 | 0.01586 | -0.118 | 54.518
3 | 0.926 | 0.01627 | -0.119 | 56.927
3.5 | 1.004 | 0.02246 | -0.123 | 44.691
4 | 1.061 | 0.02346 | -0.124 | 45.209
4.5 | 1.113 | 0.02465 | -0.125 | 45.154
5 | 0.952 | 0.04276 | -0.059 | 22.256
5.5 | 0.97 | 0.04698 | -0.051 | 20.646
6 | 0.966 | 0.0538 | -0.048 | 17.953
6.5 | 0.904 | 0.06309 | -0.043 | 14.322
7 | 0.594 | 0.10885 | -0.042 | 5.46
7.5 | 0.621 | 0.15065 | -0.048 | 4.122
8 | 0.647 | 0.14267 | -0.05 | 4.538
8.5 | 0.674 | 0.14698 | -0.05 | 4.584
9 | 0.701 | 0.16295 | -0.057 | 4.301
9.5 | 0.727 | 0.16635 | -0.057 | 4.37
10 | 0.753 | 0.17056 | -0.058 | 4.415
10.5 | 0.78 | 0.21355 | -0.064 | 3.654
11 | 0.806 | 0.19797 | -0.065 | 4.073
11.5 | 0.832 | 0.21759 | -0.065 | 3.824
12 | 0.858 | 0.22091 | -0.065 | 3.883
12.5 | 0.884 | 0.22424 | -0.068 | 3.943
13 | 0.911 | 0.23764 | -0.072 | 3.835
13.5 | 0.937 | 0.24205 | -0.072 | 3.871
14 | 0.963 | 0.24133 | -0.073 | 3.988
14.5 | 0.988 | 0.26549 | -0.074 | 3.722
15 | 1.016 | 0.29736 | -0.078 | 3.416
15.5 | 1.041 | 0.28674 | -0.079 | 3.631
16 | 1.066 | 0.30026 | -0.079 | 3.552
16.5 | 1.092 | 0.30664 | -0.08 | 3.56
17 | 1.12 | 0.30748 | -0.085 | 3.643
17.5 | 1.145 | 0.32132 | -0.085 | 3.563
18 | 1.17 | 0.32307 | -0.086 | 3.622
18.5 | 1.195 | 0.32893 | -0.087 | 3.634
19 | 1.224 | 0.33955 | -0.091 | 3.604
19.5 | 1.248 | 0.35177 | -0.091 | 3.549
20 | 1.273 | 0.35682 | -0.092 | 3.567

## 16. Re 100k Mach 0.50 (2)
BIGFOIL.COM POLAR EXPORT
NACA67A511
NACA67A511 |  |  |  | Cl Max: | 1.0547 | at alpha= | 20 | deg
XFOIL ncrit=9 |  |  |  | L/D Max: | 31.8905 | at alpha= | 6.5 | deg
Re: | 100000 |  |  | Cd Min: | 0.28493 | at alpha= | 19.5 | deg
Mach: | 0.5 |  |  | Cl=0 at alpha= | 1.4621 | deg
|  |  |  | @ Cl=0.1, Cd= | 0.033893
|  |  |  | @ Cl=0.4, Cd= | 0.038683
|  |  |  | @ Cl=0.6, Cd= | 0.039348
alpha (deg) | Cl | Cd | Cm | Cl/Cd
-9.5 | -0.463 | 0.13694 | -0.0256 | -3.381
-9 | -0.4795 | 0.13288 | -0.0268 | -3.6085
-8.5 | -0.4823 | 0.12587 | -0.0258 | -3.8317
-8 | -0.4774 | 0.11938 | -0.0232 | -3.999
-7.5 | -0.5211 | 0.11668 | -0.0258 | -4.4661
-7 | -0.4978 | 0.10776 | -0.0205 | -4.6195
-6.5 | -0.5465 | 0.10422 | -0.0209 | -5.2437
-6 | -0.5424 | 0.09701 | -0.0158 | -5.5912
-5.5 | -0.574 | 0.09075 | -0.0154 | -6.3251
-4.5 | -0.5908 | 0.07693 | -0.0145 | -7.6797
-4 | -0.582 | 0.07002 | -0.0122 | -8.3119
-3.5 | -0.5704 | 0.06319 | -0.0123 | -9.0267
-3 | -0.5509 | 0.05706 | -0.0085 | -9.6547
-2.5 | -0.4494 | 0.04419 | -0.0234 | -10.1697
-2 | -0.3913 | 0.03913 | -0.0226 | -10
-1.5 | -0.3364 | 0.03487 | -0.0215 | -9.6473
-1 | -0.2793 | 0.03238 | -0.0199 | -8.6257
-0.5 | -0.2236 | 0.03076 | -0.0184 | -7.2692
0 | -0.1694 | 0.02999 | -0.0167 | -5.6485
0.5 | -0.1167 | 0.02966 | -0.0151 | -3.9346
1 | -0.061 | 0.02831 | -0.0127 | -2.1547
1.5 | 0.005 | 0.03051 | -0.0155 | 0.16388
2 | 0.1075 | 0.03416 | -0.0252 | 3.147
2.5 | 0.2325 | 0.03614 | -0.0365 | 6.4333
3 | 0.3031 | 0.03729 | -0.0388 | 8.1282
3.5 | 0.3695 | 0.0383 | -0.0403 | 9.6475
4 | 0.438 | 0.03916 | -0.0418 | 11.1849
4.5 | 0.5103 | 0.03969 | -0.0434 | 12.8571
5 | 0.5891 | 0.03958 | -0.0449 | 14.8838
5.5 | 0.6822 | 0.0376 | -0.0458 | 18.1436
6 | 0.7956 | 0.02996 | -0.0414 | 26.5554
6.5 | 0.8502 | 0.02666 | -0.0292 | 31.8905
7 | 0.8648 | 0.03071 | -0.022 | 28.1602
7.5 | 0.9352 | 0.03399 | -0.0199 | 27.514
8 | 1.0264 | 0.03982 | -0.0209 | 25.776
8.5 | 1.0469 | 0.04611 | -0.0148 | 22.7044
9 | 1.0367 | 0.05257 | -0.0076 | 19.7204
9.5 | 1.0114 | 0.06012 | -0.0017 | 16.823
10 | 0.9747 | 0.06904 | 0.0016 | 14.1179
10.5 | 0.9309 | 0.08 | 0.0006 | 11.6363
11 | 0.8865 | 0.09396 | -0.0059 | 9.4349
11.5 | 0.8559 | 0.11012 | -0.0161 | 7.7724
12 | 0.847 | 0.12426 | -0.0237 | 6.8164
12.5 | 0.8541 | 0.13526 | -0.0272 | 6.3145
13 | 0.852 | 0.16141 | -0.0433 | 5.2785
13.5 | 0.851 | 0.17003 | -0.0489 | 5.005
14 | 0.8452 | 0.17876 | -0.0563 | 4.7281
14.5 | 0.8777 | 0.19013 | -0.0573 | 4.6163
15 | 0.8762 | 0.19674 | -0.0644 | 4.4536
15.5 | 0.8869 | 0.20537 | -0.0699 | 4.3185
16 | 0.922 | 0.21773 | -0.0707 | 4.2346
16.5 | 0.9208 | 0.2226 | -0.0792 | 4.1366
17 | 0.961 | 0.23776 | -0.0792 | 4.0419
17.5 | 0.956 | 0.24002 | -0.0894 | 3.983
18 | 0.998 | 0.25686 | -0.0887 | 3.8854
18.5 | 0.9942 | 0.25734 | -0.0993 | 3.8634
19 | 1.0139 | 0.26562 | -0.1044 | 3.8171
19.5 | 1.0531 | 0.28493 | -0.1042 | 3.696
20 | 1.0547 | 0.28428 | -0.1142 | 3.7101

## 17. Re 250k Mach 0.00 (1)
BIGFOIL.COM POLAR EXPORT
NACA67A511
NACA67A511 |  |  |  | Cl Max: | 1.162 | at alpha= | 6.5 | deg
JavaFoil+Calcfoil stall+Eppler ext transition |  |  |  | L/D Max: | 88.758 | at alpha= | 3.5 | deg
Re: | 250000 |  |  | Cd Min: | 0.00813 | at alpha= | -1 | deg
Mach: | 0 |  |  | Cl=0 at alpha= | -4.0745 | deg
|  |  |  | @ Cl=0.1, Cd= | 0.010535
|  |  |  | @ Cl=0.4, Cd= | 0.0081533
|  |  |  | @ Cl=0.6, Cd= | 0.0087595
alpha (deg) | Cl | Cd | Cm | Cl/Cd
-17.5 | -0.373 | 0.24493 | -0.025 | -1.525
-17 | -0.39 | 0.21903 | -0.026 | -1.781
-16.5 | -0.407 | 0.21548 | -0.026 | -1.888
-16 | -0.423 | 0.20033 | -0.027 | -2.112
-15.5 | -0.439 | 0.17676 | -0.027 | -2.483
-15 | -0.454 | 0.16345 | -0.028 | -2.777
-14.5 | -0.467 | 0.15244 | -0.028 | -3.066
-14 | -0.479 | 0.13911 | -0.028 | -3.445
-13.5 | -0.489 | 0.13273 | -0.028 | -3.684
-13 | -0.496 | 0.12315 | -0.029 | -4.028
-12.5 | -0.497 | 0.11337 | -0.029 | -4.387
-12 | -0.494 | 0.10222 | -0.029 | -4.832
-11.5 | -0.487 | 0.09651 | -0.029 | -5.046
-11 | -0.477 | 0.08795 | -0.03 | -5.419
-10.5 | -0.462 | 0.0813 | -0.031 | -5.687
-10 | -0.444 | 0.07592 | -0.031 | -5.851
-9.5 | -0.422 | 0.07202 | -0.031 | -5.863
-9 | -0.397 | 0.06577 | -0.032 | -6.03
-8.5 | -0.367 | 0.06127 | -0.033 | -5.996
-8 | -0.333 | 0.05781 | -0.033 | -5.766
-7.5 | -0.297 | 0.05312 | -0.034 | -5.587
-7 | -0.258 | 0.05003 | -0.035 | -5.157
-6.5 | -0.217 | 0.04675 | -0.035 | -4.648
-6 | -0.175 | 0.04428 | -0.036 | -3.949
-5.5 | -0.131 | 0.04174 | -0.036 | -3.14
-5 | -0.086 | 0.03938 | -0.039 | -2.185
-4.5 | -0.04 | 0.03714 | -0.042 | -1.079
-4 | 0.007 | 0.03513 | -0.046 | 0.195
-3.5 | 0.067 | 0.01065 | -0.095 | 6.331
-3 | 0.127 | 0.01044 | -0.095 | 12.153
-2.5 | 0.187 | 0.01026 | -0.096 | 18.185
-2 | 0.247 | 0.01017 | -0.097 | 24.256
-1.5 | 0.307 | 0.01001 | -0.098 | 30.641
-1 | 0.365 | 0.00813 | -0.098 | 44.859
-0.5 | 0.425 | 0.00817 | -0.099 | 52.039
0 | 0.473 | 0.00876 | -0.1 | 53.955
0.5 | 0.53 | 0.00858 | -0.101 | 61.776
1 | 0.588 | 0.00873 | -0.102 | 67.328
1.5 | 0.645 | 0.00887 | -0.103 | 72.704
2 | 0.7 | 0.00901 | -0.104 | 77.657
2.5 | 0.756 | 0.00932 | -0.105 | 81.099
3 | 0.811 | 0.00952 | -0.105 | 85.123
3.5 | 0.865 | 0.00975 | -0.106 | 88.758
4 | 0.934 | 0.01619 | -0.109 | 57.687
4.5 | 0.986 | 0.01678 | -0.11 | 58.755
5 | 1.036 | 0.01746 | -0.111 | 59.333
5.5 | 1.082 | 0.01828 | -0.112 | 59.174
6 | 1.124 | 0.01903 | -0.112 | 59.058
6.5 | 1.162 | 0.01973 | -0.113 | 58.923
7 | 0.981 | 0.04734 | -0.055 | 20.727
7.5 | 1.004 | 0.05074 | -0.053 | 19.797
8 | 1.023 | 0.05486 | -0.049 | 18.64
8.5 | 1.037 | 0.05876 | -0.047 | 17.647
9 | 1.047 | 0.06408 | -0.044 | 16.334
9.5 | 1.047 | 0.06951 | -0.043 | 15.056
10 | 1.038 | 0.07399 | -0.039 | 14.028
10.5 | 1.024 | 0.08166 | -0.04 | 12.539
11 | 1.004 | 0.08768 | -0.038 | 11.449
11.5 | 0.979 | 0.09407 | -0.038 | 10.409

## 18. Re 250k Mach 0.00 (2)
BIGFOIL.COM POLAR EXPORT
NACA67A511
NACA67A511 |  |  |  | Cl Max: | 1.1887 | at alpha= | 11 | deg
XFOIL ncrit=9 |  |  |  | L/D Max: | 65.9328 | at alpha= | 6 | deg
Re: | 250000 |  |  | Cd Min: | 0.10883 | at alpha= | -11 | deg
Mach: | 0 |  |  | Cl=0 at alpha= | -1.3228 | deg
|  |  |  | @ Cl=0.1, Cd= | 0.021604
|  |  |  | @ Cl=0.4, Cd= | 0.022573
|  |  |  | @ Cl=0.6, Cd= | 0.021459
alpha (deg) | Cl | Cd | Cm | Cl/Cd
-11 | -0.2633 | 0.10883 | -0.0737 | -2.4194
-10 | -0.3415 | 0.10274 | -0.0767 | -3.3239
-9.5 | -0.3372 | 0.09783 | -0.0757 | -3.4468
-9 | -0.3316 | 0.09145 | -0.079 | -3.626
-8.5 | -0.361 | 0.08745 | -0.075 | -4.1281
-8 | -0.4096 | 0.0837 | -0.0698 | -4.8937
-7.5 | -0.4304 | 0.07726 | -0.07 | -5.5708
-7 | -0.4474 | 0.07075 | -0.0685 | -6.3237
-6.5 | -0.4616 | 0.06699 | -0.062 | -6.8906
-6 | -0.4663 | 0.05715 | -0.0587 | -8.1592
-5.5 | -0.4487 | 0.05286 | -0.0559 | -8.4885
-5 | -0.3929 | 0.05014 | -0.0568 | -7.8361
-4.5 | -0.3664 | 0.04162 | -0.0563 | -8.8035
-4 | -0.3005 | 0.03766 | -0.06 | -7.9793
-3.5 | -0.2517 | 0.03006 | -0.0553 | -8.3733
-3 | -0.1895 | 0.02743 | -0.0563 | -6.9085
-2.5 | -0.1348 | 0.02586 | -0.0562 | -5.2127
-2 | -0.0828 | 0.02477 | -0.0558 | -3.3428
-1.5 | -0.0129 | 0.02418 | -0.0589 | -0.5335
-1 | 0.0235 | 0.02355 | -0.0558 | 0.99788
-0.5 | 0.0599 | 0.02127 | -0.0503 | 2.8162
0 | 0.2114 | 0.02253 | -0.0705 | 9.383
1 | 0.2638 | 0.02238 | -0.0607 | 11.7873
1.5 | 0.332 | 0.02252 | -0.0634 | 14.7425
2 | 0.3742 | 0.0226 | -0.0614 | 16.5575
2.5 | 0.4519 | 0.02252 | -0.0656 | 20.0666
3 | 0.4987 | 0.02242 | -0.0642 | 22.2435
3.5 | 0.5546 | 0.02205 | -0.0641 | 25.1519
4 | 0.6199 | 0.0212 | -0.0653 | 29.2406
4.5 | 0.7239 | 0.01745 | -0.0708 | 41.4842
5 | 0.7992 | 0.01473 | -0.072 | 54.2566
5.5 | 0.8295 | 0.01412 | -0.0664 | 58.7465
6 | 0.8835 | 0.0134 | -0.0633 | 65.9328
6.5 | 0.8631 | 0.01692 | -0.0514 | 51.0106
7 | 0.8804 | 0.0194 | -0.046 | 45.3814
7.5 | 0.9088 | 0.02125 | -0.0422 | 42.7671
8 | 0.9397 | 0.02314 | -0.0388 | 40.6093
8.5 | 0.9773 | 0.02555 | -0.0365 | 38.2505
9 | 1.0224 | 0.02758 | -0.0354 | 37.0703
9.5 | 1.0899 | 0.03113 | -0.0374 | 35.0112
10 | 1.1423 | 0.03461 | -0.0374 | 33.0049
10.5 | 1.1863 | 0.04185 | -0.0371 | 28.3465
11 | 1.1887 | 0.04618 | -0.0299 | 25.7406
11.5 | 1.1747 | 0.0531 | -0.0219 | 22.1224
12 | 1.1446 | 0.06077 | -0.0141 | 18.835
12.5 | 1.0645 | 0.07709 | -0.0056 | 13.8085

## 19. Re 250k Mach 0.10 (1)
BIGFOIL.COM POLAR EXPORT
NACA67A511
NACA67A511 |  |  |  | Cl Max: | 1.166 | at alpha= | 6.5 | deg
JavaFoil+Calcfoil stall+Eppler ext transition |  |  |  | L/D Max: | 88.963 | at alpha= | 3.5 | deg
Re: | 250000 |  |  | Cd Min: | 0.00815 | at alpha= | -1 | deg
Mach: | 0.1 |  |  | Cl=0 at alpha= | -4.0745 | deg
|  |  |  | @ Cl=0.1, Cd= | 0.010521
|  |  |  | @ Cl=0.4, Cd= | 0.0081775
|  |  |  | @ Cl=0.6, Cd= | 0.0087741
alpha (deg) | Cl | Cd | Cm | Cl/Cd
-17.5 | -0.33 | 0.26732 | -0.025 | -1.234
-17 | -0.349 | 0.2385 | -0.025 | -1.462
-16.5 | -0.368 | 0.22281 | -0.026 | -1.651
-16 | -0.387 | 0.20704 | -0.027 | -1.868
-15.5 | -0.405 | 0.18501 | -0.027 | -2.191
-15 | -0.423 | 0.17992 | -0.028 | -2.353
-14.5 | -0.44 | 0.16481 | -0.028 | -2.67
-14 | -0.455 | 0.15253 | -0.029 | -2.984
-13.5 | -0.468 | 0.13343 | -0.029 | -3.509
-13 | -0.478 | 0.12478 | -0.028 | -3.833
-12.5 | -0.483 | 0.11371 | -0.028 | -4.245
-12 | -0.482 | 0.10649 | -0.029 | -4.525
-11.5 | -0.477 | 0.10017 | -0.029 | -4.766
-11 | -0.469 | 0.08955 | -0.03 | -5.239
-10.5 | -0.457 | 0.08343 | -0.031 | -5.476
-10 | -0.44 | 0.0763 | -0.031 | -5.773
-9.5 | -0.42 | 0.07217 | -0.032 | -5.818
-9 | -0.395 | 0.06607 | -0.032 | -5.982
-8.5 | -0.367 | 0.0615 | -0.033 | -5.964
-8 | -0.333 | 0.05803 | -0.033 | -5.743
-7.5 | -0.297 | 0.0536 | -0.034 | -5.543
-7 | -0.259 | 0.05016 | -0.035 | -5.154
-6.5 | -0.218 | 0.04728 | -0.035 | -4.608
-6 | -0.175 | 0.04437 | -0.036 | -3.954
-5.5 | -0.132 | 0.04179 | -0.037 | -3.148
-5 | -0.086 | 0.03937 | -0.039 | -2.195
-4.5 | -0.04 | 0.03721 | -0.042 | -1.081
-4 | 0.007 | 0.03516 | -0.047 | 0.195
-3.5 | 0.068 | 0.01064 | -0.095 | 6.367
-3 | 0.127 | 0.01042 | -0.096 | 12.229
-2.5 | 0.188 | 0.01035 | -0.097 | 18.125
-2 | 0.248 | 0.01017 | -0.098 | 24.367
-1.5 | 0.308 | 0.0101 | -0.099 | 30.511
-1 | 0.367 | 0.00815 | -0.099 | 44.95
-0.5 | 0.427 | 0.0082 | -0.1 | 52.078
0 | 0.475 | 0.00879 | -0.101 | 54.055
0.5 | 0.533 | 0.00845 | -0.102 | 63.015
1 | 0.59 | 0.00875 | -0.103 | 67.451
1.5 | 0.648 | 0.00889 | -0.103 | 72.901
2 | 0.703 | 0.00904 | -0.104 | 77.731
2.5 | 0.759 | 0.00938 | -0.105 | 80.988
3 | 0.814 | 0.00955 | -0.106 | 85.253
3.5 | 0.869 | 0.00977 | -0.107 | 88.963
4 | 0.938 | 0.01626 | -0.11 | 57.701
4.5 | 0.99 | 0.01689 | -0.111 | 58.634
5 | 1.04 | 0.01759 | -0.111 | 59.148
5.5 | 1.086 | 0.01839 | -0.112 | 59.046
6 | 1.128 | 0.01916 | -0.113 | 58.887
6.5 | 1.166 | 0.01984 | -0.114 | 58.75
7 | 0.983 | 0.04765 | -0.053 | 20.621
7.5 | 1.005 | 0.05094 | -0.052 | 19.738
8 | 1.023 | 0.0551 | -0.048 | 18.561
8.5 | 1.036 | 0.05915 | -0.046 | 17.508
9 | 1.043 | 0.06474 | -0.044 | 16.117
9.5 | 1.041 | 0.07038 | -0.042 | 14.785
10 | 1.029 | 0.07518 | -0.04 | 13.687
10.5 | 1.011 | 0.08164 | -0.039 | 12.383
11 | 0.987 | 0.08795 | -0.039 | 11.222
11.5 | 0.957 | 0.09699 | -0.038 | 9.872

## 20. Re 250k Mach 0.10 (2)
BIGFOIL.COM POLAR EXPORT
NACA67A511
NACA67A511 |  |  |  | Cl Max: | 1.1812 | at alpha= | 10.5 | deg
XFOIL ncrit=9 |  |  |  | L/D Max: | 64.5968 | at alpha= | 6 | deg
Re: | 250000 |  |  | Cd Min: | 0.17533 | at alpha= | 15.5 | deg
Mach: | 0.1 |  |  | Cl=0 at alpha= | -1.2792 | deg
|  |  |  | @ Cl=0.1, Cd= | 0.021672
|  |  |  | @ Cl=0.4, Cd= | 0.022603
|  |  |  | @ Cl=0.6, Cd= | 0.021499
alpha (deg) | Cl | Cd | Cm | Cl/Cd
-10 | -0.3362 | 0.10346 | -0.0765 | -3.2496
-9.5 | -0.3321 | 0.09841 | -0.076 | -3.3747
-9 | -0.3264 | 0.09193 | -0.0795 | -3.5505
-8.5 | -0.3563 | 0.0881 | -0.0751 | -4.0443
-8 | -0.3999 | 0.08409 | -0.0706 | -4.7556
-7.5 | -0.4229 | 0.07766 | -0.0713 | -5.4455
-7 | -0.4479 | 0.07184 | -0.0684 | -6.2347
-6.5 | -0.4606 | 0.06773 | -0.0624 | -6.8005
-6 | -0.4646 | 0.05795 | -0.0594 | -8.0173
-5.5 | -0.4422 | 0.0533 | -0.0576 | -8.2964
-5 | -0.396 | 0.05067 | -0.0568 | -7.8153
-4.5 | -0.3663 | 0.04203 | -0.057 | -8.7152
-3.5 | -0.2537 | 0.03039 | -0.0556 | -8.3481
-3 | -0.1884 | 0.02761 | -0.0571 | -6.8236
-2.5 | -0.1389 | 0.02607 | -0.056 | -5.328
-2 | -0.0821 | 0.02487 | -0.0564 | -3.3012
-1.5 | -0.0193 | 0.02424 | -0.0581 | -0.7962
-1 | 0.0244 | 0.02363 | -0.0563 | 1.0326
-0.5 | 0.0611 | 0.02135 | -0.0507 | 2.8618
0 | 0.2158 | 0.02263 | -0.0715 | 9.536
0.5 | 0.2342 | 0.02243 | -0.0651 | 10.4414
1.5 | 0.3357 | 0.02259 | -0.0641 | 14.8606
2 | 0.3771 | 0.02264 | -0.0618 | 16.6564
3 | 0.5027 | 0.02244 | -0.0647 | 22.402
3.5 | 0.5586 | 0.02205 | -0.0646 | 25.3333
4 | 0.6232 | 0.02119 | -0.0655 | 29.4101
4.5 | 0.7295 | 0.0173 | -0.0712 | 42.1676
5.5 | 0.8273 | 0.01436 | -0.0654 | 57.6114
6 | 0.8811 | 0.01364 | -0.0621 | 64.5968
6.5 | 0.8615 | 0.01723 | -0.0505 | 50
7 | 0.8809 | 0.0196 | -0.0453 | 44.9439
7.5 | 0.9088 | 0.02152 | -0.0414 | 42.2305
8 | 0.9405 | 0.02342 | -0.0381 | 40.158
8.5 | 0.9794 | 0.02584 | -0.0358 | 37.9025
9 | 1.0274 | 0.02806 | -0.035 | 36.6144
9.5 | 1.0939 | 0.03165 | -0.0367 | 34.5624
10 | 1.1459 | 0.03547 | -0.0365 | 32.3062
10.5 | 1.1812 | 0.04276 | -0.0349 | 27.6239
11 | 1.1796 | 0.04732 | -0.0273 | 24.9281
11.5 | 1.1618 | 0.05423 | -0.0193 | 21.4236
12 | 1.13 | 0.06192 | -0.0119 | 18.2494
12.5 | 1.0996 | 0.07052 | -0.0062 | 15.5927
13.5 | 0.9523 | 0.11142 | -0.0089 | 8.5469
14 | 0.9086 | 0.12558 | -0.0173 | 7.2352
14.5 | 0.8749 | 0.14445 | -0.0306 | 6.0568
15 | 0.8643 | 0.16061 | -0.0408 | 5.3814
15.5 | 0.8548 | 0.17533 | -0.052 | 4.8754

## 21. Re 250k Mach 0.25 (1)
BIGFOIL.COM POLAR EXPORT
NACA67A511
NACA67A511 |  |  |  | Cl Max: | 1.149 | at alpha= | 6 | deg
JavaFoil+Calcfoil stall+Eppler ext transition |  |  |  | L/D Max: | 89.339 | at alpha= | 3.5 | deg
Re: | 250000 |  |  | Cd Min: | 0.00827 | at alpha= | -1 | deg
Mach: | 0.25 |  |  | Cl=0 at alpha= | -4.0729 | deg
|  |  |  | @ Cl=0.1, Cd= | 0.01067
|  |  |  | @ Cl=0.4, Cd= | 0.0082816
|  |  |  | @ Cl=0.6, Cd= | 0.0087785
alpha (deg) | Cl | Cd | Cm | Cl/Cd
-15.5 | -0.066 | 0.32932 | -0.031 | -0.199
-15 | -0.063 | 0.29227 | -0.03 | -0.215
-14.5 | -0.168 | 0.24979 | -0.029 | -0.671
-14 | -0.226 | 0.22258 | -0.027 | -1.016
-13.5 | -0.275 | 0.1953 | -0.028 | -1.41
-13 | -0.318 | 0.17279 | -0.028 | -1.843
-12.5 | -0.351 | 0.14754 | -0.03 | -2.38
-12 | -0.375 | 0.13085 | -0.03 | -2.866
-11.5 | -0.393 | 0.11715 | -0.031 | -3.354
-11 | -0.404 | 0.10671 | -0.03 | -3.787
-10.5 | -0.409 | 0.09408 | -0.031 | -4.345
-10 | -0.406 | 0.08669 | -0.031 | -4.689
-9.5 | -0.397 | 0.07825 | -0.032 | -5.078
-9 | -0.382 | 0.07079 | -0.033 | -5.393
-8.5 | -0.36 | 0.06429 | -0.033 | -5.599
-8 | -0.331 | 0.0604 | -0.033 | -5.473
-7.5 | -0.297 | 0.05527 | -0.035 | -5.377
-7 | -0.26 | 0.05188 | -0.035 | -5.016
-6.5 | -0.22 | 0.04809 | -0.035 | -4.584
-6 | -0.178 | 0.04516 | -0.036 | -3.948
-5.5 | -0.134 | 0.0422 | -0.037 | -3.178
-5 | -0.088 | 0.03983 | -0.039 | -2.216
-4.5 | -0.041 | 0.03763 | -0.043 | -1.094
-4 | 0.007 | 0.0356 | -0.046 | 0.198
-3.5 | 0.069 | 0.01077 | -0.098 | 6.449
-3 | 0.131 | 0.01057 | -0.098 | 12.374
-2.5 | 0.193 | 0.0104 | -0.099 | 18.518
-2 | 0.255 | 0.01032 | -0.1 | 24.66
-1.5 | 0.317 | 0.01016 | -0.101 | 31.155
-1 | 0.376 | 0.00827 | -0.101 | 45.478
-0.5 | 0.438 | 0.0083 | -0.102 | 52.77
0 | 0.488 | 0.00892 | -0.103 | 54.675
0.5 | 0.547 | 0.00903 | -0.104 | 60.606
1 | 0.606 | 0.00875 | -0.105 | 69.329
1.5 | 0.666 | 0.00904 | -0.106 | 73.68
2 | 0.722 | 0.00923 | -0.107 | 78.193
2.5 | 0.779 | 0.0094 | -0.108 | 82.869
3 | 0.836 | 0.00976 | -0.109 | 85.643
3.5 | 0.892 | 0.00998 | -0.11 | 89.339
4 | 0.962 | 0.01675 | -0.113 | 57.423
4.5 | 1.015 | 0.01741 | -0.114 | 58.281
5 | 1.065 | 0.01823 | -0.114 | 58.388
5.5 | 1.109 | 0.01908 | -0.115 | 58.141
6 | 1.149 | 0.01991 | -0.116 | 57.714
6.5 | 0.972 | 0.04497 | -0.057 | 21.605
7 | 0.99 | 0.05662 | -0.045 | 17.491
7.5 | 1.008 | 0.05275 | -0.049 | 19.107
8 | 1.016 | 0.05675 | -0.046 | 17.912
8.5 | 1.018 | 0.06228 | -0.045 | 16.341
9 | 1.01 | 0.06752 | -0.04 | 14.964
9.5 | 0.987 | 0.07547 | -0.039 | 13.072
10 | 0.948 | 0.08249 | -0.038 | 11.492
10.5 | 0.898 | 0.09129 | -0.037 | 9.836
11 | 0.837 | 0.10456 | -0.036 | 8.006

## 22. Re 250k Mach 0.25 (2)
BIGFOIL.COM POLAR EXPORT
NACA67A511
NACA67A511 |  |  |  | Cl Max: | 1.1452 | at alpha= | 10 | deg
XFOIL ncrit=9 |  |  |  | L/D Max: | 75.3266 | at alpha= | 5.5 | deg
Re: | 250000 |  |  | Cd Min: | 0.22444 | at alpha= | -20 | deg
Mach: | 0.25 |  |  | Cl=0 at alpha= | -1.3215 | deg
|  |  |  | @ Cl=0.1, Cd= | 0.010456
|  |  |  | @ Cl=0.4, Cd= | 0.022928
|  |  |  | @ Cl=0.6, Cd= | 0.021762
alpha (deg) | Cl | Cd | Cm | Cl/Cd
-20 | -0.4857 | 0.22444 | -0.0364 | -2.1641
-19.5 | -0.4876 | 0.22152 | -0.0332 | -2.2012
-19 | -0.4938 | 0.21951 | -0.0296 | -2.2496
-18.5 | -0.4963 | 0.21648 | -0.0274 | -2.2926
-18 | -0.4964 | 0.21279 | -0.026 | -2.3328
-17.5 | -0.4784 | 0.20604 | -0.0307 | -2.3219
-17 | -0.4605 | 0.20005 | -0.038 | -2.3019
-16.5 | -0.4483 | 0.19476 | -0.0453 | -2.3018
-16 | -0.4222 | 0.18408 | -0.0458 | -2.2936
-15.5 | -0.405 | 0.17754 | -0.0491 | -2.2812
-15 | -0.3868 | 0.17069 | -0.0535 | -2.2661
-14.5 | -0.3751 | 0.16497 | -0.0609 | -2.2737
-14 | -0.3662 | 0.15888 | -0.0676 | -2.3049
-13.5 | -0.3532 | 0.14995 | -0.0669 | -2.3555
-13 | -0.339 | 0.14365 | -0.0666 | -2.3599
-12.5 | -0.3282 | 0.13753 | -0.0687 | -2.3864
-12 | -0.3171 | 0.1309 | -0.0735 | -2.4225
-11.5 | -0.315 | 0.12505 | -0.0817 | -2.519
-11 | -0.324 | 0.12023 | -0.0809 | -2.6948
-10.5 | -0.3217 | 0.11195 | -0.0782 | -2.8736
-10 | -0.3132 | 0.1066 | -0.0772 | -2.9381
-9.5 | -0.3086 | 0.10092 | -0.0785 | -3.0579
-9 | -0.3016 | 0.09402 | -0.0835 | -3.2078
-8.5 | -0.3409 | 0.09128 | -0.076 | -3.7347
-8 | -0.3745 | 0.08605 | -0.0769 | -4.3521
-7.5 | -0.4042 | 0.08025 | -0.0787 | -5.0368
-7 | -0.4394 | 0.07654 | -0.0701 | -5.7408
-6.5 | -0.456 | 0.06751 | -0.0668 | -6.7546
-6 | -0.4327 | 0.06145 | -0.0668 | -7.0415
-5.5 | -0.426 | 0.05642 | -0.0627 | -7.5505
-5 | -0.3968 | 0.05326 | -0.0599 | -7.4502
-4.5 | -0.3478 | 0.04393 | -0.0642 | -7.9171
-3.5 | -0.2562 | 0.03207 | -0.059 | -7.9888
-3 | -0.1991 | 0.02874 | -0.0586 | -6.9276
-2.5 | -0.1461 | 0.02731 | -0.0576 | -5.3497
-2 | -0.0752 | 0.0255 | -0.0601 | -2.949
-1.5 | -0.0237 | 0.00806 | -0.0561 | -2.9404
-1 | 0.0427 | 0.00733 | -0.0583 | 5.8254
-0.5 | 0.0622 | 0.00539 | -0.0508 | 11.5399
0 | 0.1921 | 0.0228 | -0.0679 | 8.4254
0.5 | 0.2561 | 0.02294 | -0.0697 | 11.1639
1 | 0.2806 | 0.02278 | -0.064 | 12.3178
1.5 | 0.3194 | 0.02287 | -0.0611 | 13.9659
2 | 0.3872 | 0.02294 | -0.0632 | 16.8788
2.5 | 0.4424 | 0.02289 | -0.063 | 19.3272
3 | 0.4947 | 0.02287 | -0.0623 | 21.631
3.5 | 0.5826 | 0.02204 | -0.0672 | 26.4338
4 | 0.649 | 0.02098 | -0.0678 | 30.9342
4.5 | 0.7284 | 0.01788 | -0.0686 | 40.7383
5.5 | 0.8994 | 0.01194 | -0.0716 | 75.3266
6 | 0.8698 | 0.01498 | -0.0565 | 58.0641
6.5 | 0.8578 | 0.01866 | -0.0463 | 45.97
7 | 0.8822 | 0.02082 | -0.0415 | 42.3727
7.5 | 0.9092 | 0.02308 | -0.0371 | 39.3934
8 | 0.9453 | 0.02501 | -0.034 | 37.7969
8.5 | 0.9924 | 0.02747 | -0.0322 | 36.1267
9 | 1.0686 | 0.03177 | -0.0347 | 33.6355
9.5 | 1.1126 | 0.03522 | -0.0323 | 31.59
10 | 1.1452 | 0.04052 | -0.029 | 28.2626
11 | 1.1259 | 0.05305 | -0.0151 | 21.2234
11.5 | 1.0964 | 0.06019 | -0.0083 | 18.2157
12 | 1.0591 | 0.06868 | -0.0038 | 15.4208
12.5 | 1.0199 | 0.07875 | -0.0024 | 12.9511
13 | 0.9514 | 0.09566 | -0.0077 | 9.9456
13.5 | 0.8897 | 0.12072 | -0.0236 | 7.3699
14 | 0.7152 | 0.13533 | -0.0276 | 5.2849
14.5 | 0.6943 | 0.14753 | -0.0369 | 4.7062
15 | 0.6814 | 0.15726 | -0.0445 | 4.333

## 23. Re 250k Mach 0.50 (1)
BIGFOIL.COM POLAR EXPORT
NACA67A511
NACA67A511 |  |  |  | Cl Max: | 1.273 | at alpha= | 20 | deg
JavaFoil+Calcfoil stall+Eppler ext transition |  |  |  | L/D Max: | 86.008 | at alpha= | 3 | deg
Re: | 250000 |  |  | Cd Min: | 0.00879 | at alpha= | -1 | deg
Mach: | 0.5 |  |  | Cl=0 at alpha= | -4.0755 | deg
|  |  |  | @ Cl=0.1, Cd= | 0.023731
|  |  |  | @ Cl=0.4, Cd= | 0.0091971
|  |  |  | @ Cl=0.6, Cd= | 0.0096218
alpha (deg) | Cl | Cd | Cm | Cl/Cd
-20 | -0.861 | 0.25754 | -0.041 | -3.345
-19.5 | -0.835 | 0.25564 | -0.042 | -3.267
-19 | -0.809 | 0.25012 | -0.042 | -3.233
-18.5 | -0.782 | 0.24534 | -0.043 | -3.188
-18 | -0.756 | 0.2396 | -0.043 | -3.154
-17.5 | -0.728 | 0.2255 | -0.042 | -3.226
-17 | -0.701 | 0.21768 | -0.042 | -3.219
-16.5 | -0.674 | 0.20886 | -0.042 | -3.227
-16 | -0.647 | 0.21603 | -0.042 | -2.996
-15.5 | -0.621 | 0.19264 | -0.043 | -3.222
-15 | -0.594 | 0.18835 | -0.044 | -3.153
-14.5 | -0.567 | 0.18413 | -0.044 | -3.079
-14 | -0.539 | 0.18155 | -0.041 | -2.967
-13.5 | -0.512 | 0.17647 | -0.041 | -2.9
-13 | -0.485 | 0.17282 | -0.042 | -2.805
-12.5 | -0.458 | 0.16922 | -0.042 | -2.706
-12 | -0.431 | 0.16595 | -0.043 | -2.597
-11.5 | -0.404 | 0.16249 | -0.043 | -2.486
-11 | -0.376 | 0.15198 | -0.041 | -2.476
-10.5 | -0.349 | 0.13502 | -0.041 | -2.586
-10 | -0.322 | 0.13791 | -0.041 | -2.335
-9.5 | -0.295 | 0.12347 | -0.042 | -2.389
-9 | -0.268 | 0.12069 | -0.042 | -2.219
-8.5 | -0.241 | 0.12227 | -0.041 | -1.968
-8 | -0.213 | 0.10897 | -0.038 | -1.957
-7.5 | -0.186 | 0.10859 | -0.038 | -1.714
-7 | -0.159 | 0.10718 | -0.039 | -1.483
-6.5 | -0.132 | 0.08461 | -0.04 | -1.559
-6 | -0.17 | 0.05259 | -0.039 | -3.236
-5.5 | -0.138 | 0.04698 | -0.039 | -2.935
-5 | -0.094 | 0.04238 | -0.041 | -2.218
-4.5 | -0.045 | 0.03983 | -0.042 | -1.121
-4 | 0.008 | 0.03715 | -0.047 | 0.208
-3.5 | 0.062 | 0.03514 | -0.051 | 1.764
-3 | 0.145 | 0.01022 | -0.11 | 14.208
-2.5 | 0.214 | 0.01052 | -0.111 | 20.372
-2 | 0.284 | 0.01039 | -0.112 | 27.303
-1.5 | 0.353 | 0.01026 | -0.113 | 34.433
-1 | 0.418 | 0.00879 | -0.112 | 47.544
-0.5 | 0.487 | 0.00886 | -0.113 | 54.978
0 | 0.544 | 0.00952 | -0.115 | 57.15
0.5 | 0.61 | 0.00964 | -0.116 | 63.3
1 | 0.676 | 0.00986 | -0.117 | 68.603
1.5 | 0.742 | 0.01005 | -0.118 | 73.895
2 | 0.804 | 0.01027 | -0.119 | 78.283
2.5 | 0.868 | 0.01052 | -0.12 | 82.468
3 | 0.93 | 0.01082 | -0.121 | 86.008
3.5 | 1.006 | 0.01812 | -0.125 | 55.517
4 | 1.063 | 0.01902 | -0.125 | 55.894
4.5 | 1.115 | 0.02006 | -0.126 | 55.607
5 | 1.158 | 0.02122 | -0.127 | 54.6
5.5 | 0.975 | 0.04183 | -0.065 | 23.299
6 | 0.966 | 0.04714 | -0.051 | 20.496
6.5 | 0.904 | 0.054 | -0.046 | 16.74
7 | 0.594 | 0.08417 | -0.044 | 7.062
7.5 | 0.621 | 0.11252 | -0.049 | 5.52
8 | 0.648 | 0.10655 | -0.05 | 6.077
8.5 | 0.674 | 0.10982 | -0.051 | 6.135
9 | 0.701 | 0.12218 | -0.057 | 5.736
9.5 | 0.727 | 0.12517 | -0.058 | 5.808
10 | 0.753 | 0.12871 | -0.058 | 5.851
10.5 | 0.78 | 0.15916 | -0.064 | 4.903
11 | 0.806 | 0.1512 | -0.065 | 5.333
11.5 | 0.832 | 0.16371 | -0.065 | 5.083
12 | 0.858 | 0.16703 | -0.065 | 5.136
12.5 | 0.885 | 0.17468 | -0.069 | 5.065
13 | 0.911 | 0.1761 | -0.072 | 5.176
13.5 | 0.937 | 0.18019 | -0.072 | 5.2
14 | 0.963 | 0.1856 | -0.073 | 5.186
14.5 | 0.988 | 0.1989 | -0.074 | 4.97
15 | 1.016 | 0.2106 | -0.078 | 4.824
15.5 | 1.041 | 0.21561 | -0.079 | 4.83
16 | 1.066 | 0.22105 | -0.079 | 4.824
16.5 | 1.092 | 0.2239 | -0.08 | 4.877
17 | 1.12 | 0.2328 | -0.085 | 4.812
17.5 | 1.145 | 0.24602 | -0.085 | 4.655
18 | 1.17 | 0.24359 | -0.086 | 4.804
18.5 | 1.195 | 0.25019 | -0.087 | 4.778
19 | 1.224 | 0.25601 | -0.091 | 4.78
19.5 | 1.248 | 0.26479 | -0.091 | 4.715
20 | 1.273 | 0.27425 | -0.092 | 4.642

## 24. Re 250k Mach 0.50 (2)
BIGFOIL.COM POLAR EXPORT
NACA67A511
NACA67A511 |  |  |  | Cl Max: | 1.0584 | at alpha= | 20 | deg
XFOIL ncrit=9 |  |  |  | L/D Max: | 54.6799 | at alpha= | 5.5 | deg
Re: | 250000 |  |  | Cd Min: | 0.28144 | at alpha= | 20 | deg
Mach: | 0.5 |  |  | Cl=0 at alpha= | -1.0054 | deg
|  |  |  | @ Cl=0.1, Cd= | 0.022981
|  |  |  | @ Cl=0.4, Cd= | 0.024161
|  |  |  | @ Cl=0.6, Cd= | 0.023395
alpha (deg) | Cl | Cd | Cm | Cl/Cd
-20 | -0.5503 | 0.2495 | -0.0273 | -2.2056
-19.5 | -0.5488 | 0.24567 | -0.0257 | -2.2339
-19 | -0.536 | 0.2396 | -0.0279 | -2.2371
-18.5 | -0.508 | 0.23123 | -0.0353 | -2.1969
-18 | -0.484 | 0.22469 | -0.0434 | -2.1541
-17 | -0.4393 | 0.20758 | -0.0522 | -2.1163
-16.5 | -0.4154 | 0.1999 | -0.057 | -2.078
-16 | -0.3913 | 0.19225 | -0.0625 | -2.0354
-15.5 | -0.3737 | 0.18539 | -0.0664 | -2.0158
-15 | -0.3657 | 0.18109 | -0.0712 | -2.0194
-14.5 | -0.3483 | 0.17227 | -0.0741 | -2.0218
-14 | -0.3263 | 0.16432 | -0.0762 | -1.9858
-13.5 | -0.3071 | 0.15739 | -0.08 | -1.9512
-13 | -0.2944 | 0.151 | -0.0825 | -1.9497
-12.5 | -0.3004 | 0.14734 | -0.0824 | -2.0388
-12 | -0.3057 | 0.14335 | -0.0859 | -2.1325
-11.5 | -0.2846 | 0.13352 | -0.0847 | -2.1315
-11 | -0.2679 | 0.12683 | -0.0865 | -2.1123
-10.5 | -0.2524 | 0.12014 | -0.0901 | -2.1009
-10 | -0.2737 | 0.11717 | -0.0832 | -2.3359
-9.5 | -0.2875 | 0.1131 | -0.0852 | -2.542
-9 | -0.2951 | 0.10779 | -0.0884 | -2.7377
-8.5 | -0.2761 | 0.09923 | -0.0862 | -2.7824
-8 | -0.2831 | 0.09466 | -0.083 | -2.9907
-7.5 | -0.3058 | 0.0908 | -0.0774 | -3.3678
-7 | -0.3164 | 0.08517 | -0.0779 | -3.7149
-6.5 | -0.3518 | 0.08041 | -0.0773 | -4.3751
-6 | -0.3908 | 0.07562 | -0.0767 | -5.1679
-5.5 | -0.3899 | 0.06698 | -0.0754 | -5.8211
-5 | -0.3926 | 0.06157 | -0.0699 | -6.3765
-4.5 | -0.3565 | 0.05469 | -0.0727 | -6.5186
-4 | -0.3494 | 0.04909 | -0.0676 | -7.1175
-3.5 | -0.2866 | 0.041 | -0.0696 | -6.9902
-3 | -0.2489 | 0.03523 | -0.0648 | -7.065
-2.5 | -0.1774 | 0.03114 | -0.0656 | -5.6969
-2 | -0.1236 | 0.02877 | -0.063 | -4.2961
-1.5 | -0.0544 | 0.0271 | -0.0632 | -2.0074
-1 | 0.0006 | 0.02613 | -0.0612 | 0.022962
-0.5 | 0.0705 | 0.02544 | -0.0622 | 2.7712
0 | 0.0906 | 0.02289 | -0.0531 | 3.9581
0.5 | 0.2444 | 0.02438 | -0.07 | 10.0246
1.5 | 0.3459 | 0.02425 | -0.0655 | 14.2639
2 | 0.4007 | 0.02416 | -0.064 | 16.5853
2.5 | 0.4567 | 0.02416 | -0.0626 | 18.9031
3 | 0.518 | 0.02407 | -0.062 | 21.5206
3.5 | 0.5877 | 0.02356 | -0.0622 | 24.9448
4 | 0.6647 | 0.02253 | -0.0628 | 29.5029
5 | 0.8213 | 0.01732 | -0.0594 | 47.4192
5.5 | 0.8798 | 0.01609 | -0.0532 | 54.6799
6 | 0.8531 | 0.02023 | -0.0402 | 42.17
6.5 | 0.8695 | 0.02318 | -0.0333 | 37.5108
7 | 0.8981 | 0.02573 | -0.0277 | 34.9048
7.5 | 0.9356 | 0.02855 | -0.0229 | 32.7706
8 | 0.9934 | 0.03205 | -0.0201 | 30.9953
8.5 | 1.0412 | 0.03654 | -0.0162 | 28.4948
9 | 1.0539 | 0.04262 | -0.0102 | 24.7278
9.5 | 1.0414 | 0.04959 | -0.0041 | 21.0002
10 | 1.0105 | 0.05811 | 0.0003 | 17.3894
10.5 | 0.9748 | 0.06775 | 0.0015 | 14.3882
11 | 0.9379 | 0.07968 | -0.0017 | 11.7708
11.5 | 0.9033 | 0.09416 | -0.0097 | 9.5932
12 | 0.877 | 0.11062 | -0.0205 | 7.928
12.5 | 0.864 | 0.12637 | -0.0297 | 6.8371
13.5 | 0.8542 | 0.15694 | -0.0468 | 5.4428
14 | 0.8751 | 0.16831 | -0.0474 | 5.1993
14.5 | 0.8769 | 0.18032 | -0.0566 | 4.863
15 | 0.8813 | 0.19084 | -0.0654 | 4.618
15.5 | 0.9069 | 0.19856 | -0.0666 | 4.5674
16 | 0.9236 | 0.20982 | -0.0709 | 4.4019
16.5 | 0.9285 | 0.21922 | -0.0805 | 4.2355
17 | 0.9443 | 0.22845 | -0.0868 | 4.1335
17.5 | 0.9635 | 0.23697 | -0.0914 | 4.0659
18 | 0.9936 | 0.24836 | -0.0921 | 4.0006
18.5 | 1.0042 | 0.25609 | -0.1 | 3.9213
19 | 1.0184 | 0.26434 | -0.1081 | 3.8526
19.5 | 1.038 | 0.27304 | -0.1134 | 3.8016
20 | 1.0584 | 0.28144 | -0.1182 | 3.7607

## 25. Re 500k Mach 0.00 (1)
BIGFOIL.COM POLAR EXPORT
NACA67A511
NACA67A511 |  |  |  | Cl Max: | 1.25 | at alpha= | 8 | deg
JavaFoil+Calcfoil stall+Eppler ext transition |  |  |  | L/D Max: | 123.8 | at alpha= | 3.5 | deg
Re: | 500000 |  |  | Cd Min: | 0.00588 | at alpha= | -1 | deg
Mach: | 0 |  |  | Cl=0 at alpha= | -4.069 | deg
|  |  |  | @ Cl=0.1, Cd= | 0.008638
|  |  |  | @ Cl=0.4, Cd= | 0.0059075
|  |  |  | @ Cl=0.6, Cd= | 0.0064421
alpha (deg) | Cl | Cd | Cm | Cl/Cd
-17.5 | -0.374 | 0.20791 | -0.028 | -1.797
-17 | -0.39 | 0.19824 | -0.029 | -1.97
-16.5 | -0.407 | 0.18012 | -0.029 | -2.26
-16 | -0.423 | 0.16615 | -0.029 | -2.548
-15.5 | -0.439 | 0.15458 | -0.029 | -2.841
-15 | -0.454 | 0.14066 | -0.03 | -3.228
-14.5 | -0.468 | 0.13714 | -0.03 | -3.41
-14 | -0.479 | 0.12745 | -0.03 | -3.762
-13.5 | -0.489 | 0.11762 | -0.03 | -4.159
-13 | -0.496 | 0.10895 | -0.03 | -4.554
-12.5 | -0.498 | 0.10221 | -0.03 | -4.868
-12 | -0.494 | 0.0946 | -0.03 | -5.222
-11.5 | -0.487 | 0.08812 | -0.03 | -5.526
-11 | -0.477 | 0.08036 | -0.031 | -5.932
-10.5 | -0.462 | 0.07478 | -0.031 | -6.183
-10 | -0.444 | 0.07001 | -0.032 | -6.346
-9.5 | -0.422 | 0.0662 | -0.032 | -6.38
-9 | -0.397 | 0.06103 | -0.033 | -6.5
-8.5 | -0.367 | 0.05698 | -0.034 | -6.448
-8 | -0.333 | 0.05386 | -0.034 | -6.191
-7.5 | -0.297 | 0.04991 | -0.035 | -5.948
-7 | -0.258 | 0.04695 | -0.036 | -5.498
-6.5 | -0.217 | 0.04404 | -0.037 | -4.936
-6 | -0.175 | 0.0417 | -0.039 | -4.198
-5.5 | -0.131 | 0.03916 | -0.042 | -3.353
-5 | -0.086 | 0.03654 | -0.046 | -2.365
-4.5 | -0.05 | 0.00919 | -0.094 | -5.416
-4 | 0.008 | 0.00899 | -0.095 | 0.943
-3.5 | 0.067 | 0.00877 | -0.096 | 7.688
-3 | 0.127 | 0.00853 | -0.096 | 14.88
-2.5 | 0.187 | 0.00842 | -0.097 | 22.176
-2 | 0.247 | 0.00829 | -0.098 | 29.733
-1.5 | 0.307 | 0.00812 | -0.099 | 37.776
-1 | 0.367 | 0.00588 | -0.1 | 62.391
-0.5 | 0.427 | 0.00593 | -0.101 | 71.964
0 | 0.477 | 0.00624 | -0.102 | 76.499
0.5 | 0.535 | 0.0063 | -0.102 | 84.842
1 | 0.593 | 0.00643 | -0.103 | 92.203
1.5 | 0.651 | 0.00653 | -0.104 | 99.551
2 | 0.705 | 0.00665 | -0.105 | 106.126
2.5 | 0.762 | 0.00678 | -0.106 | 112.378
3 | 0.818 | 0.00691 | -0.107 | 118.358
3.5 | 0.873 | 0.00705 | -0.108 | 123.8
4 | 0.935 | 0.01403 | -0.109 | 66.679
4.5 | 0.988 | 0.01459 | -0.11 | 67.671
5 | 1.038 | 0.01519 | -0.111 | 68.287
5.5 | 1.083 | 0.01592 | -0.112 | 68.066
6 | 1.126 | 0.01661 | -0.113 | 67.781
6.5 | 1.164 | 0.01734 | -0.113 | 67.137
7 | 1.198 | 0.01811 | -0.114 | 66.157
7.5 | 1.227 | 0.01896 | -0.115 | 64.731
8 | 1.25 | 0.01977 | -0.116 | 63.254
8.5 | 1.044 | 0.05441 | -0.061 | 19.187
9 | 1.049 | 0.0598 | -0.052 | 17.541
9.5 | 1.048 | 0.06486 | -0.049 | 16.156
10 | 1.039 | 0.06963 | -0.045 | 14.919
10.5 | 1.025 | 0.07417 | -0.045 | 13.816
11 | 1.004 | 0.08015 | -0.041 | 12.529
11.5 | 0.98 | 0.08585 | -0.043 | 11.411
12 | 0.95 | 0.09227 | -0.041 | 10.3
12.5 | 0.918 | 0.09909 | -0.04 | 9.261
13 | 0.882 | 0.10691 | -0.04 | 8.254

## 26. Re 500k Mach 0.00 (2)
BIGFOIL.COM POLAR EXPORT
NACA67A511
NACA67A511 |  |  |  | Cl Max: | 1.2522 | at alpha= | 13 | deg
XFOIL ncrit=9 |  |  |  | L/D Max: | 114.618 | at alpha= | 4.5 | deg
Re: | 500000 |  |  | Cd Min: | 0.21923 | at alpha= | -20 | deg
Mach: | 0 |  |  | Cl=0 at alpha= | -2.9872 | deg
|  |  |  | @ Cl=0.1, Cd= | 0.016051
|  |  |  | @ Cl=0.4, Cd= | 0.01422
|  |  |  | @ Cl=0.6, Cd= | 0.012502
alpha (deg) | Cl | Cd | Cm | Cl/Cd
-20 | -0.4777 | 0.21923 | -0.0345 | -2.179
-19.5 | -0.4626 | 0.21365 | -0.0381 | -2.1652
-19 | -0.4388 | 0.20597 | -0.0445 | -2.1304
-18.5 | -0.416 | 0.19833 | -0.0518 | -2.0975
-18 | -0.3961 | 0.19091 | -0.0594 | -2.0748
-17.5 | -0.3705 | 0.18239 | -0.0639 | -2.0314
-17 | -0.3469 | 0.17538 | -0.0696 | -1.978
-16.5 | -0.3249 | 0.16829 | -0.0752 | -1.9306
-16 | -0.3051 | 0.16086 | -0.0805 | -1.8967
-15.5 | -0.1871 | 0.13837 | -0.0895 | -1.3522
-15 | -0.1734 | 0.13366 | -0.0919 | -1.2973
-14.5 | -0.2488 | 0.13776 | -0.0966 | -1.806
-14 | -0.2305 | 0.13099 | -0.1012 | -1.7597
-13.5 | -0.2173 | 0.12408 | -0.1052 | -1.7513
-13 | -0.2118 | 0.11653 | -0.1117 | -1.8176
-12.5 | -0.1993 | 0.10899 | -0.1163 | -1.8286
-12 | -0.1843 | 0.10266 | -0.1165 | -1.7952
-11.5 | -0.173 | 0.09707 | -0.1188 | -1.7822
-11 | -0.166 | 0.09048 | -0.1221 | -1.8347
-10.5 | -0.1669 | 0.08319 | -0.1276 | -2.0063
-10 | -0.1669 | 0.07586 | -0.1314 | -2.2001
-9.5 | -0.1764 | 0.06648 | -0.1389 | -2.6534
-9 | -0.2279 | 0.05668 | -0.1387 | -4.0208
-8.5 | -0.2295 | 0.05223 | -0.1366 | -4.394
-8 | -0.2261 | 0.0482 | -0.134 | -4.6909
-7.5 | -0.2176 | 0.04419 | -0.131 | -4.9242
-7 | -0.194 | 0.04091 | -0.1271 | -4.7421
-6.5 | -0.1872 | 0.03762 | -0.1206 | -4.9761
-6 | -0.1897 | 0.03007 | -0.1136 | -6.3086
-5.5 | -0.1469 | 0.02772 | -0.1109 | -5.2994
-5 | -0.161 | 0.02182 | -0.0975 | -7.3786
-4.5 | -0.1126 | 0.01905 | -0.0964 | -5.9108
-4 | -0.0585 | 0.01784 | -0.0966 | -3.2791
-3.5 | 0 | 0.01694 | -0.0975 | 0
-3 | -0.0014 | 0.01743 | -0.0865 | -0.080321
-2.5 | 0.0535 | 0.01647 | -0.0868 | 3.2483
-2 | 0.1145 | 0.01592 | -0.0882 | 7.1922
-1.5 | 0.1362 | 0.01608 | -0.082 | 8.4701
-1 | 0.1702 | 0.0138 | -0.0787 | 12.3333
-0.5 | 0.2249 | 0.01365 | -0.0778 | 16.4762
0.5 | 0.2954 | 0.01422 | -0.0676 | 20.7736
1 | 0.3873 | 0.01428 | -0.0754 | 27.1218
1.5 | 0.4653 | 0.01391 | -0.0801 | 33.4508
2 | 0.548 | 0.01321 | -0.0856 | 41.4837
2.5 | 0.6347 | 0.01203 | -0.0914 | 52.7598
3 | 0.7126 | 0.01046 | -0.095 | 68.1262
3.5 | 0.7953 | 0.00856 | -0.0993 | 92.9089
4 | 0.8589 | 0.00816 | -0.1012 | 105.2574
4.5 | 0.9158 | 0.00799 | -0.1012 | 114.6183
5 | 0.8688 | 0.00896 | -0.0809 | 96.9643
5.5 | 0.8469 | 0.01126 | -0.067 | 75.2131
6 | 0.8511 | 0.01367 | -0.059 | 62.2604
6.5 | 0.8752 | 0.01546 | -0.0544 | 56.6106
7 | 0.9106 | 0.01663 | -0.0516 | 54.7565
7.5 | 0.9462 | 0.01782 | -0.0488 | 53.0976
8 | 0.978 | 0.01931 | -0.0456 | 50.6473
8.5 | 1.0127 | 0.02063 | -0.0429 | 49.0887
9 | 1.0423 | 0.02258 | -0.0395 | 46.1603
9.5 | 1.0777 | 0.02402 | -0.0372 | 44.8668
10 | 1.1111 | 0.02669 | -0.0347 | 41.6298
10.5 | 1.1457 | 0.02815 | -0.0324 | 40.6998
11 | 1.1779 | 0.03015 | -0.03 | 39.068
11.5 | 1.2115 | 0.03431 | -0.028 | 35.3104
12 | 1.2333 | 0.03757 | -0.0245 | 32.8267
12.5 | 1.2455 | 0.0415 | -0.0204 | 30.012
13 | 1.2522 | 0.04485 | -0.0165 | 27.9197
13.5 | 1.2521 | 0.049 | -0.0127 | 25.5531
14 | 1.2315 | 0.05624 | -0.0085 | 21.8972
14.5 | 1.1974 | 0.06543 | -0.0057 | 18.3005
15 | 1.1578 | 0.07642 | -0.0061 | 15.1505
15.5 | 1.1123 | 0.09065 | -0.0108 | 12.2703
16 | 0.8813 | 0.17395 | -0.0537 | 5.0664
16.5 | 0.8909 | 0.18071 | -0.0571 | 4.93
17 | 0.8878 | 0.19399 | -0.0634 | 4.5765
17.5 | 0.8958 | 0.20437 | -0.0691 | 4.3832
18 | 0.9021 | 0.21563 | -0.0763 | 4.1836

## 27. Re 500k Mach 0.10 (1)
BIGFOIL.COM POLAR EXPORT
NACA67A511
NACA67A511 |  |  |  | Cl Max: | 1.25 | at alpha= | 8 | deg
JavaFoil+Calcfoil stall+Eppler ext transition |  |  |  | L/D Max: | 123.599 | at alpha= | 3.5 | deg
Re: | 500000 |  |  | Cd Min: | 0.00592 | at alpha= | -1 | deg
Mach: | 0.1 |  |  | Cl=0 at alpha= | -4.0763 | deg
|  |  |  | @ Cl=0.1, Cd= | 0.008712
|  |  |  | @ Cl=0.4, Cd= | 0.00592
|  |  |  | @ Cl=0.6, Cd= | 0.0064562
alpha (deg) | Cl | Cd | Cm | Cl/Cd
-17.5 | -0.33 | 0.22508 | -0.028 | -1.467
-17 | -0.349 | 0.20746 | -0.028 | -1.682
-16.5 | -0.368 | 0.19855 | -0.029 | -1.854
-16 | -0.387 | 0.18209 | -0.029 | -2.125
-15.5 | -0.406 | 0.16215 | -0.029 | -2.502
-15 | -0.424 | 0.15569 | -0.03 | -2.72
-14.5 | -0.44 | 0.1409 | -0.03 | -3.125
-14 | -0.455 | 0.12888 | -0.03 | -3.534
-13.5 | -0.468 | 0.11975 | -0.031 | -3.912
-13 | -0.478 | 0.11043 | -0.03 | -4.333
-12.5 | -0.483 | 0.10277 | -0.029 | -4.698
-12 | -0.482 | 0.09458 | -0.03 | -5.096
-11.5 | -0.477 | 0.08984 | -0.03 | -5.314
-11 | -0.469 | 0.08092 | -0.031 | -5.799
-10.5 | -0.457 | 0.07566 | -0.031 | -6.039
-10 | -0.441 | 0.07053 | -0.032 | -6.246
-9.5 | -0.42 | 0.06612 | -0.033 | -6.352
-9 | -0.395 | 0.06144 | -0.033 | -6.435
-8.5 | -0.367 | 0.05729 | -0.034 | -6.404
-8 | -0.333 | 0.05414 | -0.034 | -6.157
-7.5 | -0.297 | 0.05012 | -0.035 | -5.93
-7 | -0.259 | 0.04712 | -0.036 | -5.488
-6.5 | -0.218 | 0.04438 | -0.036 | -4.91
-6 | -0.176 | 0.04179 | -0.038 | -4.202
-5.5 | -0.132 | 0.03915 | -0.042 | -3.367
-5 | -0.087 | 0.03646 | -0.047 | -2.381
-4.5 | -0.05 | 0.00926 | -0.094 | -5.399
-4 | 0.009 | 0.00899 | -0.095 | 0.948
-3.5 | 0.068 | 0.00884 | -0.096 | 7.66
-3 | 0.128 | 0.0086 | -0.097 | 14.823
-2.5 | 0.188 | 0.00841 | -0.098 | 22.319
-2 | 0.248 | 0.00829 | -0.099 | 29.909
-1.5 | 0.308 | 0.0082 | -0.1 | 37.59
-1 | 0.369 | 0.00592 | -0.1 | 62.324
-0.5 | 0.429 | 0.00592 | -0.101 | 72.366
0 | 0.479 | 0.00624 | -0.102 | 76.8
0.5 | 0.538 | 0.00631 | -0.103 | 85.263
1 | 0.596 | 0.00645 | -0.104 | 92.362
1.5 | 0.654 | 0.00654 | -0.105 | 100.032
2 | 0.709 | 0.00665 | -0.105 | 106.565
2.5 | 0.766 | 0.00681 | -0.106 | 112.481
3 | 0.822 | 0.00693 | -0.107 | 118.616
3.5 | 0.877 | 0.00709 | -0.108 | 123.599
4 | 0.94 | 0.01409 | -0.11 | 66.68
4.5 | 0.992 | 0.01467 | -0.111 | 67.639
5 | 1.042 | 0.01528 | -0.112 | 68.19
5.5 | 1.088 | 0.01604 | -0.112 | 67.833
6 | 1.13 | 0.01672 | -0.113 | 67.59
6.5 | 1.168 | 0.01746 | -0.114 | 66.877
7 | 1.201 | 0.01824 | -0.115 | 65.828
7.5 | 1.228 | 0.01908 | -0.116 | 64.388
8 | 1.25 | 0.01988 | -0.116 | 62.903
8.5 | 1.04 | 0.05514 | -0.058 | 18.867
9 | 1.045 | 0.06043 | -0.051 | 17.295
9.5 | 1.042 | 0.06489 | -0.047 | 16.052
10 | 1.03 | 0.06991 | -0.047 | 14.734
10.5 | 1.012 | 0.07669 | -0.045 | 13.193
11 | 0.987 | 0.08084 | -0.043 | 12.215
11.5 | 0.958 | 0.08788 | -0.041 | 10.898
12 | 0.924 | 0.09363 | -0.041 | 9.867
12.5 | 0.886 | 0.10195 | -0.041 | 8.694
13 | 0.846 | 0.10858 | -0.04 | 7.793

## 28. Re 500k Mach 0.10 (2)
BIGFOIL.COM POLAR EXPORT
NACA67A511
NACA67A511 |  |  |  | Cl Max: | 1.2354 | at alpha= | 13 | deg
XFOIL ncrit=9 |  |  |  | L/D Max: | 112.943 | at alpha= | 4.5 | deg
Re: | 500000 |  |  | Cd Min: | 0.21668 | at alpha= | 18 | deg
Mach: | 0.1 |  |  | Cl=0 at alpha= | -2.9805 | deg
|  |  |  | @ Cl=0.1, Cd= | 0.01621
|  |  |  | @ Cl=0.4, Cd= | 0.014236
|  |  |  | @ Cl=0.6, Cd= | 0.01266
alpha (deg) | Cl | Cd | Cm | Cl/Cd
-9 | -0.2123 | 0.05786 | -0.14 | -3.6692
-8.5 | -0.2206 | 0.05335 | -0.1376 | -4.135
-8 | -0.2195 | 0.04912 | -0.1351 | -4.4686
-7.5 | -0.2131 | 0.04496 | -0.1321 | -4.7398
-7 | -0.1914 | 0.04144 | -0.1282 | -4.6187
-6.5 | -0.1873 | 0.0382 | -0.1213 | -4.9031
-6 | -0.1892 | 0.03051 | -0.1146 | -6.2012
-5.5 | -0.1506 | 0.02725 | -0.1126 | -5.5266
-5 | -0.1645 | 0.02219 | -0.0976 | -7.4132
-4.5 | -0.1136 | 0.01927 | -0.097 | -5.8952
-4 | -0.0586 | 0.01796 | -0.0973 | -3.2628
-3.5 | 0.0004 | 0.01702 | -0.0982 | 0.023502
-3 | -0.0023 | 0.01757 | -0.0869 | -0.1309
-2 | 0.1158 | 0.016 | -0.0889 | 7.2375
-1.5 | 0.1778 | 0.01485 | -0.0909 | 11.9731
1 | 0.3885 | 0.01429 | -0.0755 | 27.1868
1.5 | 0.4673 | 0.01392 | -0.0804 | 33.5704
2 | 0.5504 | 0.01322 | -0.0859 | 41.6339
2.5 | 0.6293 | 0.01233 | -0.0903 | 51.0381
3 | 0.7153 | 0.01048 | -0.0952 | 68.2538
3.5 | 0.7993 | 0.00857 | -0.0997 | 93.2672
4 | 0.862 | 0.00818 | -0.1013 | 105.379
4.5 | 0.9171 | 0.00812 | -0.1009 | 112.9433
5 | 0.8672 | 0.00907 | -0.0799 | 95.6119
5.5 | 0.8462 | 0.01143 | -0.0663 | 74.0332
6 | 0.8508 | 0.01386 | -0.0583 | 61.3853
6.5 | 0.876 | 0.01561 | -0.0538 | 56.1179
7 | 0.9113 | 0.01682 | -0.0509 | 54.1795
7.5 | 0.947 | 0.01803 | -0.0481 | 52.5236
8 | 0.979 | 0.01954 | -0.0448 | 50.1024
8.5 | 1.0129 | 0.02097 | -0.0419 | 48.3023
9 | 1.0436 | 0.02289 | -0.0386 | 45.592
9.5 | 1.079 | 0.0244 | -0.0362 | 44.2213
10 | 1.1133 | 0.02708 | -0.0336 | 41.1115
10.5 | 1.1481 | 0.02872 | -0.0313 | 39.9756
11 | 1.1796 | 0.03088 | -0.0288 | 38.1995
11.5 | 1.211 | 0.03538 | -0.0264 | 34.2284
12 | 1.2284 | 0.03925 | -0.0224 | 31.2968
12.5 | 1.2339 | 0.04377 | -0.0178 | 28.1905
13 | 1.2354 | 0.04763 | -0.0136 | 25.9374
13.5 | 1.2279 | 0.05261 | -0.0097 | 23.3397
14 | 1.2036 | 0.06015 | -0.0063 | 20.01
14.5 | 1.1636 | 0.07071 | -0.0049 | 16.4559
15 | 1.1226 | 0.08306 | -0.0075 | 13.5155
15.5 | 0.9124 | 0.15057 | -0.0435 | 6.0596
16 | 0.8799 | 0.17594 | -0.055 | 5.0011
16.5 | 0.8906 | 0.18244 | -0.0581 | 4.8816
17 | 0.889 | 0.19519 | -0.0642 | 4.5545
17.5 | 0.8974 | 0.20545 | -0.0698 | 4.368
18 | 0.904 | 0.21668 | -0.0771 | 4.1721

## 29. Re 500k Mach 0.25 (1)
BIGFOIL.COM POLAR EXPORT
NACA67A511
NACA67A511 |  |  |  | Cl Max: | 1.232 | at alpha= | 7.5 | deg
JavaFoil+Calcfoil stall+Eppler ext transition |  |  |  | L/D Max: | 124.047 | at alpha= | 3.5 | deg
Re: | 500000 |  |  | Cd Min: | 0.00597 | at alpha= | -1 | deg
Mach: | 0.25 |  |  | Cl=0 at alpha= | -4.075 | deg
|  |  |  | @ Cl=0.1, Cd= | 0.008752
|  |  |  | @ Cl=0.4, Cd= | 0.0059869
|  |  |  | @ Cl=0.6, Cd= | 0.0065395
alpha (deg) | Cl | Cd | Cm | Cl/Cd
-15.5 | -0.066 | 0.15401 | -0.033 | -0.427
-15 | -0.063 | 0.15572 | -0.033 | -0.404
-14.5 | -0.168 | 0.2114 | -0.032 | -0.794
-14 | -0.226 | 0.19714 | -0.031 | -1.149
-13.5 | -0.276 | 0.16553 | -0.031 | -1.665
-13 | -0.319 | 0.14556 | -0.031 | -2.189
-12.5 | -0.351 | 0.13167 | -0.033 | -2.669
-12 | -0.375 | 0.11496 | -0.032 | -3.264
-11.5 | -0.393 | 0.10512 | -0.033 | -3.739
-11 | -0.404 | 0.09386 | -0.031 | -4.307
-10.5 | -0.409 | 0.08285 | -0.032 | -4.935
-10 | -0.407 | 0.07699 | -0.032 | -5.28
-9.5 | -0.397 | 0.07095 | -0.032 | -5.601
-9 | -0.382 | 0.06401 | -0.033 | -5.965
-8.5 | -0.36 | 0.05928 | -0.034 | -6.073
-8 | -0.331 | 0.0559 | -0.034 | -5.915
-7.5 | -0.297 | 0.05138 | -0.035 | -5.785
-7 | -0.26 | 0.04818 | -0.036 | -5.403
-6.5 | -0.221 | 0.04519 | -0.037 | -4.88
-6 | -0.178 | 0.04247 | -0.038 | -4.2
-5.5 | -0.134 | 0.03971 | -0.041 | -3.382
-5 | -0.089 | 0.03713 | -0.046 | -2.386
-4.5 | -0.051 | 0.00934 | -0.097 | -5.476
-4 | 0.009 | 0.00909 | -0.098 | 0.96
-3.5 | 0.07 | 0.00887 | -0.099 | 7.832
-3 | 0.131 | 0.00863 | -0.099 | 15.168
-2.5 | 0.193 | 0.00852 | -0.1 | 22.613
-2 | 0.255 | 0.0084 | -0.101 | 30.301
-1.5 | 0.317 | 0.00823 | -0.102 | 38.491
-1 | 0.379 | 0.00597 | -0.103 | 63.515
-0.5 | 0.441 | 0.00602 | -0.104 | 73.138
0 | 0.492 | 0.00637 | -0.105 | 77.233
0.5 | 0.552 | 0.00645 | -0.106 | 85.53
1 | 0.611 | 0.00656 | -0.106 | 93.142
1.5 | 0.671 | 0.00669 | -0.107 | 100.26
2 | 0.728 | 0.00681 | -0.108 | 106.827
2.5 | 0.786 | 0.00695 | -0.109 | 113.102
3 | 0.843 | 0.00708 | -0.11 | 119.04
3.5 | 0.899 | 0.00725 | -0.111 | 124.047
4 | 0.963 | 0.01453 | -0.113 | 66.306
4.5 | 1.017 | 0.01516 | -0.114 | 67.04
5 | 1.066 | 0.01591 | -0.115 | 67.02
5.5 | 1.111 | 0.01664 | -0.115 | 66.767
6 | 1.151 | 0.01743 | -0.116 | 66.047
6.5 | 1.185 | 0.01824 | -0.117 | 64.974
7 | 0.99 | 0.05172 | -0.046 | 19.15
7.5 | 1.232 | 0.01998 | -0.119 | 61.658
8 | 1.021 | 0.05337 | -0.058 | 19.121
8.5 | 1.019 | 0.05805 | -0.05 | 17.554
9 | 1.011 | 0.06268 | -0.046 | 16.135
9.5 | 0.987 | 0.06838 | -0.044 | 14.437
10 | 0.948 | 0.07531 | -0.04 | 12.59
10.5 | 0.898 | 0.08237 | -0.039 | 10.904
11 | 0.837 | 0.09116 | -0.038 | 9.185
11.5 | 0.767 | 0.10186 | -0.04 | 7.53
12 | 0.689 | 0.11584 | -0.042 | 5.947
12.5 | 0.604 | 0.11888 | -0.044 | 5.081

## 30. Re 500k Mach 0.25 (2)
BIGFOIL.COM POLAR EXPORT
NACA67A511
NACA67A511 |  |  |  | Cl Max: | 1.1772 | at alpha= | 11 | deg
XFOIL ncrit=9 |  |  |  | L/D Max: | 107.465 | at alpha= | 4.5 | deg
Re: | 500000 |  |  | Cd Min: | 0.22305 | at alpha= | -20 | deg
Mach: | 0.25 |  |  | Cl=0 at alpha= | -2.9734 | deg
|  |  |  | @ Cl=0.1, Cd= | 0.0031277
|  |  |  | @ Cl=0.4, Cd= | 0.014342
|  |  |  | @ Cl=0.6, Cd= | 0.012287
alpha (deg) | Cl | Cd | Cm | Cl/Cd
-20 | -0.4806 | 0.22305 | -0.0365 | -2.1547
-19.5 | -0.4555 | 0.21556 | -0.0432 | -2.1131
-19 | -0.4295 | 0.20753 | -0.0504 | -2.0696
-18.5 | -0.4053 | 0.19988 | -0.0583 | -2.0277
-18 | -0.3815 | 0.19145 | -0.0652 | -1.9927
-17.5 | -0.3549 | 0.18381 | -0.0705 | -1.9308
-17 | -0.3327 | 0.17685 | -0.0758 | -1.8813
-16.5 | -0.3104 | 0.16955 | -0.0814 | -1.8307
-16 | -0.289 | 0.16169 | -0.088 | -1.7874
-15.5 | -0.2736 | 0.1542 | -0.0951 | -1.7743
-15 | -0.2563 | 0.14675 | -0.1007 | -1.7465
-14.5 | -0.2324 | 0.13964 | -0.1019 | -1.6643
-14 | -0.2161 | 0.13293 | -0.1058 | -1.6257
-13.5 | -0.2044 | 0.12594 | -0.1113 | -1.623
-13 | -0.1963 | 0.11886 | -0.1164 | -1.6515
-12.5 | -0.188 | 0.11083 | -0.1185 | -1.6963
-12 | -0.1672 | 0.10564 | -0.1196 | -1.5827
-11.5 | -0.1548 | 0.09966 | -0.1224 | -1.5533
-11 | -0.1513 | 0.09291 | -0.127 | -1.6285
-10.5 | -0.1477 | 0.08636 | -0.1307 | -1.7103
-10 | -0.1438 | 0.07934 | -0.1341 | -1.8125
-9.5 | -0.151 | 0.07092 | -0.1363 | -2.1292
-9 | -0.1467 | 0.06586 | -0.1377 | -2.2275
-8.5 | -0.1624 | 0.05879 | -0.142 | -2.7624
-8 | -0.1809 | 0.05373 | -0.1402 | -3.3668
-7.5 | -0.1871 | 0.04866 | -0.1377 | -3.845
-7 | -0.176 | 0.04416 | -0.134 | -3.9855
-6.5 | -0.183 | 0.04106 | -0.1256 | -4.4569
-5.5 | -0.2067 | 0.02723 | -0.1049 | -7.5909
-5 | -0.1722 | 0.02401 | -0.1009 | -7.172
-4.5 | -0.1165 | 0.02058 | -0.1008 | -5.6608
-4 | -0.1106 | 0.01979 | -0.0909 | -5.5887
-3.5 | -0.0634 | 0.01871 | -0.089 | -3.3886
-2.5 | 0.057 | 0.01681 | -0.0904 | 3.3908
-2 | 0.0898 | 0.00318 | -0.0824 | 28.239
-1.5 | 0.1541 | 0.00285 | -0.0843 | 54.0702
-1 | 0.1941 | 0.00181 | -0.0824 | 107.2376
0.5 | 0.3012 | 0.01426 | -0.0689 | 21.122
1 | 0.3961 | 0.01436 | -0.0766 | 27.5836
1.5 | 0.4779 | 0.01399 | -0.0817 | 34.1601
3 | 0.736 | 0.01039 | -0.0973 | 70.8373
3.5 | 0.8058 | 0.00905 | -0.0989 | 89.0387
4 | 0.8727 | 0.00853 | -0.1007 | 102.3095
4.5 | 0.9113 | 0.00848 | -0.0962 | 107.4646
5 | 0.8611 | 0.00975 | -0.0753 | 88.3179
5.5 | 0.8431 | 0.01237 | -0.0624 | 68.1568
6 | 0.8503 | 0.01489 | -0.0548 | 57.1054
6.5 | 0.88 | 0.01651 | -0.0506 | 53.301
7 | 0.9148 | 0.01789 | -0.0472 | 51.1347
7.5 | 0.9503 | 0.01927 | -0.0439 | 49.315
8 | 0.9839 | 0.02086 | -0.0404 | 47.1668
8.5 | 1.0117 | 0.02325 | -0.0362 | 43.514
9 | 1.0507 | 0.02473 | -0.0336 | 42.4869
9.5 | 1.0865 | 0.02684 | -0.0307 | 40.4806
10 | 1.1268 | 0.02982 | -0.0283 | 37.7867
10.5 | 1.1587 | 0.03256 | -0.0252 | 35.5866
11 | 1.1772 | 0.03803 | -0.0211 | 30.9545
11.5 | 1.1762 | 0.04377 | -0.0152 | 26.8723
12 | 1.1542 | 0.05137 | -0.009 | 22.4684
12.5 | 1.1189 | 0.06024 | -0.0045 | 18.574
13 | 1.0774 | 0.07071 | -0.0031 | 15.2369
13.5 | 1.0313 | 0.08393 | -0.0064 | 12.2876
14 | 0.9869 | 0.10054 | -0.0155 | 9.816
14.5 | 0.9457 | 0.12152 | -0.0294 | 7.7823
15 | 0.8865 | 0.15539 | -0.0454 | 5.705
15.5 | 0.868 | 0.17639 | -0.0561 | 4.9209
16 | 0.878 | 0.18461 | -0.0605 | 4.756

## 31. Re 500k Mach 0.50 (1)
BIGFOIL.COM POLAR EXPORT
NACA67A511
NACA67A511 |  |  |  | Cl Max: | 1.273 | at alpha= | 20 | deg
JavaFoil+Calcfoil stall+Eppler ext transition |  |  |  | L/D Max: | 120.229 | at alpha= | 3 | deg
Re: | 500000 |  |  | Cd Min: | 0.00641 | at alpha= | -1 | deg
Mach: | 0.5 |  |  | Cl=0 at alpha= | -4.0755 | deg
|  |  |  | @ Cl=0.1, Cd= | 0.0088788
|  |  |  | @ Cl=0.4, Cd= | 0.0071153
|  |  |  | @ Cl=0.6, Cd= | 0.0067949
alpha (deg) | Cl | Cd | Cm | Cl/Cd
-20 | -0.861 | 0.22156 | -0.042 | -3.888
-19.5 | -0.835 | 0.21464 | -0.042 | -3.891
-19 | -0.809 | 0.21062 | -0.043 | -3.84
-18.5 | -0.782 | 0.20584 | -0.043 | -3.8
-18 | -0.756 | 0.20035 | -0.044 | -3.772
-17.5 | -0.728 | 0.18741 | -0.042 | -3.883
-17 | -0.701 | 0.18168 | -0.042 | -3.857
-16.5 | -0.674 | 0.17996 | -0.043 | -3.746
-16 | -0.647 | 0.17712 | -0.043 | -3.654
-15.5 | -0.621 | 0.16494 | -0.044 | -3.763
-15 | -0.594 | 0.16076 | -0.044 | -3.694
-14.5 | -0.567 | 0.15665 | -0.045 | -3.62
-14 | -0.539 | 0.15258 | -0.042 | -3.531
-13.5 | -0.512 | 0.14842 | -0.042 | -3.448
-13 | -0.485 | 0.14476 | -0.042 | -3.35
-12.5 | -0.458 | 0.14116 | -0.043 | -3.244
-12 | -0.431 | 0.13786 | -0.043 | -3.126
-11.5 | -0.404 | 0.13561 | -0.044 | -2.979
-11 | -0.376 | 0.1255 | -0.042 | -2.999
-10.5 | -0.349 | 0.11116 | -0.041 | -3.141
-10 | -0.322 | 0.11368 | -0.042 | -2.833
-9.5 | -0.295 | 0.10505 | -0.042 | -2.808
-9 | -0.268 | 0.10253 | -0.043 | -2.613
-8.5 | -0.241 | 0.10183 | -0.042 | -2.364
-8 | -0.213 | 0.09197 | -0.039 | -2.319
-7.5 | -0.186 | 0.0906 | -0.04 | -2.055
-7 | -0.159 | 0.08907 | -0.041 | -1.786
-6.5 | -0.132 | 0.07209 | -0.042 | -1.83
-6 | -0.17 | 0.04788 | -0.04 | -3.554
-5.5 | -0.138 | 0.04329 | -0.04 | -3.185
-5 | -0.094 | 0.03962 | -0.042 | -2.373
-4.5 | -0.045 | 0.0372 | -0.045 | -1.201
-4 | 0.008 | 0.03439 | -0.054 | 0.225
-3.5 | 0.077 | 0.00896 | -0.11 | 8.58
-3 | 0.145 | 0.00872 | -0.111 | 16.67
-2.5 | 0.215 | 0.00855 | -0.112 | 25.096
-2 | 0.284 | 0.00878 | -0.113 | 32.346
-1.5 | 0.354 | 0.00859 | -0.114 | 41.133
-1 | 0.422 | 0.00641 | -0.114 | 65.904
-0.5 | 0.491 | 0.00645 | -0.115 | 76.187
0 | 0.547 | 0.0067 | -0.116 | 81.65
0.5 | 0.614 | 0.00682 | -0.117 | 90.066
1 | 0.681 | 0.00696 | -0.118 | 97.752
1.5 | 0.747 | 0.00724 | -0.119 | 103.183
2 | 0.81 | 0.00738 | -0.12 | 109.693
2.5 | 0.874 | 0.00757 | -0.121 | 115.484
3 | 0.937 | 0.00779 | -0.122 | 120.229
3.5 | 1.007 | 0.01585 | -0.125 | 63.538
4 | 1.065 | 0.01665 | -0.126 | 63.942
4.5 | 1.117 | 0.01762 | -0.127 | 63.41
5 | 1.16 | 0.0187 | -0.128 | 62.055
5.5 | 1.185 | 0.01983 | -0.129 | 59.763
6 | 0.969 | 0.04403 | -0.061 | 22.014
6.5 | 0.905 | 0.04945 | -0.05 | 18.291
7 | 0.595 | 0.05731 | -0.047 | 10.376
7.5 | 0.621 | 0.09193 | -0.05 | 6.758
8 | 0.648 | 0.08777 | -0.051 | 7.379
8.5 | 0.674 | 0.09282 | -0.052 | 7.261
9 | 0.701 | 0.10085 | -0.058 | 6.951
9.5 | 0.727 | 0.10356 | -0.058 | 7.021
10 | 0.753 | 0.10991 | -0.059 | 6.852
10.5 | 0.78 | 0.1275 | -0.064 | 6.121
11 | 0.806 | 0.12405 | -0.065 | 6.501
11.5 | 0.832 | 0.13238 | -0.065 | 6.287
12 | 0.858 | 0.13569 | -0.066 | 6.323
12.5 | 0.885 | 0.14181 | -0.071 | 6.243
13 | 0.912 | 0.14318 | -0.072 | 6.366
13.5 | 0.937 | 0.1471 | -0.073 | 6.37
14 | 0.963 | 0.15386 | -0.073 | 6.257
14.5 | 0.989 | 0.16734 | -0.075 | 5.909
15 | 1.016 | 0.1798 | -0.078 | 5.65
15.5 | 1.041 | 0.17771 | -0.079 | 5.86
16 | 1.067 | 0.18341 | -0.08 | 5.815
16.5 | 1.092 | 0.18816 | -0.081 | 5.805
17 | 1.12 | 0.19325 | -0.085 | 5.797
17.5 | 1.145 | 0.20408 | -0.085 | 5.612
18 | 1.17 | 0.20384 | -0.086 | 5.742
18.5 | 1.196 | 0.2087 | -0.087 | 5.729
19 | 1.224 | 0.21764 | -0.091 | 5.624
19.5 | 1.249 | 0.22401 | -0.092 | 5.574
20 | 1.273 | 0.22866 | -0.092 | 5.568

## 32. Re 500k Mach 0.50 (2)
BIGFOIL.COM POLAR EXPORT
NACA67A511
NACA67A511 |  |  |  | Cl Max: | 1.0769 | at alpha= | 9 | deg
XFOIL ncrit=9 |  |  |  | L/D Max: | 87.4951 | at alpha= | 4.5 | deg
Re: | 500000 |  |  | Cd Min: | 0.23343 | at alpha= | -20 | deg
Mach: | 0.5 |  |  | Cl=0 at alpha= | -2.3734 | deg
|  |  |  | @ Cl=0.1, Cd= | 0.018533
|  |  |  | @ Cl=0.4, Cd= | 0.015916
|  |  |  | @ Cl=0.6, Cd= | 0.015308
alpha (deg) | Cl | Cd | Cm | Cl/Cd
-20 | -0.4617 | 0.23343 | -0.0563 | -1.9779
-19.5 | -0.4301 | 0.22451 | -0.0647 | -1.9157
-19 | -0.4023 | 0.21623 | -0.0732 | -1.8605
-18.5 | -0.3733 | 0.20695 | -0.0796 | -1.8038
-18 | -0.3442 | 0.1989 | -0.0863 | -1.7305
-17.5 | -0.3186 | 0.19125 | -0.0922 | -1.6659
-17 | -0.2958 | 0.18372 | -0.0971 | -1.6101
-16.5 | -0.2743 | 0.17623 | -0.1028 | -1.5565
-16 | -0.256 | 0.16916 | -0.1085 | -1.5134
-15.5 | -0.2368 | 0.16104 | -0.1113 | -1.4704
-15 | -0.2166 | 0.15417 | -0.1142 | -1.4049
-14.5 | -0.1974 | 0.1476 | -0.1176 | -1.3374
-14 | -0.1839 | 0.14107 | -0.1224 | -1.3036
-13.5 | -0.1735 | 0.13482 | -0.1266 | -1.2869
-13 | -0.1539 | 0.1264 | -0.1285 | -1.2176
-12.5 | -0.1357 | 0.12018 | -0.1305 | -1.1291
-12 | -0.1208 | 0.11403 | -0.1331 | -1.0594
-11.5 | -0.1146 | 0.10814 | -0.1379 | -1.0597
-11 | -0.1043 | 0.10158 | -0.1416 | -1.0268
-10.5 | -0.0947 | 0.0939 | -0.1434 | -1.0085
-10 | -0.0786 | 0.08825 | -0.1441 | -0.89065
-9.5 | -0.0667 | 0.08284 | -0.1456 | -0.80517
-9 | -0.0606 | 0.07688 | -0.1488 | -0.78824
-8.5 | -0.0583 | 0.07062 | -0.1537 | -0.82555
-8 | -0.0621 | 0.06408 | -0.1573 | -0.9691
-7.5 | -0.0745 | 0.05745 | -0.1599 | -1.2968
-7 | -0.1172 | 0.05269 | -0.1525 | -2.2243
-6.5 | -0.1353 | 0.04849 | -0.146 | -2.7903
-6 | -0.173 | 0.04684 | -0.1323 | -3.6934
-5.5 | -0.172 | 0.04239 | -0.1262 | -4.0576
-5 | -0.1541 | 0.03593 | -0.122 | -4.2889
-4 | -0.1433 | 0.02728 | -0.1024 | -5.2529
-2 | 0.0329 | 0.01932 | -0.0849 | 1.7029
-1.5 | 0.1028 | 0.0185 | -0.0855 | 5.5568
-1 | 0.1636 | 0.018 | -0.0847 | 9.0889
1 | 0.3697 | 0.01598 | -0.072 | 23.1352
1.5 | 0.4643 | 0.01578 | -0.0781 | 29.4233
2.5 | 0.6339 | 0.01519 | -0.0865 | 41.7314
3 | 0.7397 | 0.01337 | -0.0926 | 55.3254
3.5 | 0.8157 | 0.01148 | -0.0929 | 71.054
4 | 0.8218 | 0.01124 | -0.0809 | 73.1139
4.5 | 0.8872 | 0.01014 | -0.0779 | 87.4951
5 | 0.8553 | 0.01305 | -0.0612 | 65.5402
5.5 | 0.8442 | 0.01626 | -0.0497 | 51.9188
6 | 0.8653 | 0.01864 | -0.0431 | 46.4217
6.5 | 0.9026 | 0.02036 | -0.0384 | 44.332
7 | 0.9359 | 0.02245 | -0.0332 | 41.6882
7.5 | 0.9654 | 0.02509 | -0.0275 | 38.4775
8 | 1.0057 | 0.02752 | -0.0228 | 36.5443
8.5 | 1.0476 | 0.03132 | -0.0182 | 33.4483
9 | 1.0769 | 0.03649 | -0.0129 | 29.5122
9.5 | 1.0727 | 0.04319 | -0.0065 | 24.8368
10 | 1.0501 | 0.05099 | -0.0013 | 20.5942
10.5 | 1.0192 | 0.06003 | 0.0009 | 16.9782
11 | 0.9809 | 0.07158 | -0.0012 | 13.7035
11.5 | 0.9445 | 0.08578 | -0.0083 | 11.0107
12 | 0.913 | 0.10311 | -0.0198 | 8.8546
12.5 | 0.8924 | 0.12047 | -0.0302 | 7.4077
13 | 0.8804 | 0.13563 | -0.0386 | 6.4912
13.5 | 0.8756 | 0.14979 | -0.0464 | 5.8455
14 | 0.8775 | 0.16221 | -0.0531 | 5.4097

## 33. Re 750k Mach 0.00 (1)
BIGFOIL.COM POLAR EXPORT
NACA67A511
NACA67A511 |  |  |  | Cl Max: | 1.269 | at alpha= | 8.5 | deg
JavaFoil+Calcfoil stall+Eppler ext transition |  |  |  | L/D Max: | 150.211 | at alpha= | 3.5 | deg
Re: | 750000 |  |  | Cd Min: | 0.00497 | at alpha= | -1 | deg
Mach: | 0 |  |  | Cl=0 at alpha= | -4.069 | deg
|  |  |  | @ Cl=0.1, Cd= | 0.0077725
|  |  |  | @ Cl=0.4, Cd= | 0.004992
|  |  |  | @ Cl=0.6, Cd= | 0.0053441
alpha (deg) | Cl | Cd | Cm | Cl/Cd
-17.5 | -0.374 | 0.16893 | -0.029 | -2.214
-17 | -0.391 | 0.16002 | -0.03 | -2.442
-16.5 | -0.407 | 0.15383 | -0.03 | -2.648
-16 | -0.424 | 0.15528 | -0.03 | -2.728
-15.5 | -0.439 | 0.14822 | -0.03 | -2.964
-15 | -0.454 | 0.13742 | -0.031 | -3.306
-14.5 | -0.468 | 0.1256 | -0.031 | -3.725
-14 | -0.48 | 0.12007 | -0.031 | -3.995
-13.5 | -0.489 | 0.11058 | -0.031 | -4.426
-13 | -0.496 | 0.10161 | -0.031 | -4.885
-12.5 | -0.498 | 0.09709 | -0.03 | -5.125
-12 | -0.494 | 0.08879 | -0.031 | -5.565
-11.5 | -0.487 | 0.08333 | -0.03 | -5.845
-11 | -0.477 | 0.07692 | -0.032 | -6.197
-10.5 | -0.462 | 0.07154 | -0.032 | -6.464
-10 | -0.444 | 0.06703 | -0.032 | -6.629
-9.5 | -0.422 | 0.06357 | -0.033 | -6.645
-9 | -0.397 | 0.05879 | -0.034 | -6.749
-8.5 | -0.368 | 0.0552 | -0.034 | -6.658
-8 | -0.334 | 0.05217 | -0.035 | -6.393
-7.5 | -0.297 | 0.04843 | -0.037 | -6.134
-7 | -0.258 | 0.04551 | -0.039 | -5.678
-6.5 | -0.218 | 0.04249 | -0.041 | -5.127
-6 | -0.176 | 0.04019 | -0.044 | -4.367
-5.5 | -0.132 | 0.03733 | -0.048 | -3.534
-5 | -0.107 | 0.00857 | -0.094 | -12.496
-4.5 | -0.05 | 0.00836 | -0.094 | -5.955
-4 | 0.008 | 0.00814 | -0.095 | 1.042
-3.5 | 0.067 | 0.00791 | -0.096 | 8.525
-3 | 0.127 | 0.00766 | -0.097 | 16.56
-2.5 | 0.187 | 0.00754 | -0.098 | 24.747
-2 | 0.247 | 0.00742 | -0.099 | 33.265
-1.5 | 0.307 | 0.00731 | -0.1 | 41.94
-1 | 0.367 | 0.00497 | -0.101 | 73.905
-0.5 | 0.427 | 0.00501 | -0.101 | 85.179
0 | 0.48 | 0.00516 | -0.102 | 92.953
0.5 | 0.539 | 0.00523 | -0.103 | 102.911
1 | 0.597 | 0.00534 | -0.104 | 111.746
1.5 | 0.655 | 0.00542 | -0.105 | 120.776
2 | 0.711 | 0.0055 | -0.106 | 129.2
2.5 | 0.768 | 0.00561 | -0.107 | 137.006
3 | 0.824 | 0.00572 | -0.108 | 144.073
3.5 | 0.879 | 0.00585 | -0.108 | 150.211
4 | 0.936 | 0.01293 | -0.11 | 72.378
4.5 | 0.989 | 0.01346 | -0.11 | 73.445
5 | 1.038 | 0.01404 | -0.111 | 73.982
5.5 | 1.084 | 0.01475 | -0.112 | 73.523
6 | 1.127 | 0.01539 | -0.113 | 73.235
6.5 | 1.165 | 0.01607 | -0.114 | 72.534
7 | 1.199 | 0.01677 | -0.114 | 71.526
7.5 | 1.228 | 0.01756 | -0.115 | 69.936
8 | 1.252 | 0.0184 | -0.116 | 68.026
8.5 | 1.269 | 0.01921 | -0.117 | 66.071
9 | 1.058 | 0.05622 | -0.066 | 18.822
9.5 | 1.052 | 0.06213 | -0.057 | 16.925
10 | 1.04 | 0.06698 | -0.049 | 15.527
10.5 | 1.026 | 0.07268 | -0.05 | 14.116
11 | 1.005 | 0.07738 | -0.046 | 12.989
11.5 | 0.98 | 0.08315 | -0.047 | 11.792
12 | 0.951 | 0.08717 | -0.046 | 10.911
12.5 | 0.918 | 0.09561 | -0.046 | 9.606
13 | 0.883 | 0.10176 | -0.044 | 8.677
13.5 | 0.846 | 0.10923 | -0.044 | 7.742

## 34. Re 750k Mach 0.00 (2)
BIGFOIL.COM POLAR EXPORT
NACA67A511
NACA67A511 |  |  |  | Cl Max: | 1.3191 | at alpha= | 14 | deg
XFOIL ncrit=9 |  |  |  | L/D Max: | 135.082 | at alpha= | 4 | deg
Re: | 750000 |  |  | Cd Min: | 0.22836 | at alpha= | 19 | deg
Mach: | 0 |  |  | Cl=0 at alpha= | -4.2869 | deg
|  |  |  | @ Cl=0.1, Cd= | 0.011461
|  |  |  | @ Cl=0.4, Cd= | 0.0088201
|  |  |  | @ Cl=0.6, Cd= | 0.0081353
alpha (deg) | Cl | Cd | Cm | Cl/Cd
-20 | -0.461 | 0.2162 | -0.0399 | -2.1323
-19.5 | -0.4347 | 0.2083 | -0.0472 | -2.0869
-19 | -0.4106 | 0.19979 | -0.0554 | -2.0552
-18.5 | -0.3877 | 0.19141 | -0.062 | -2.0255
-18 | -0.3628 | 0.18441 | -0.0675 | -1.9674
-17.5 | -0.3386 | 0.17776 | -0.0736 | -1.9048
-17 | -0.3189 | 0.1709 | -0.0785 | -1.866
-16.5 | -0.3017 | 0.16328 | -0.0834 | -1.8477
-16 | -0.2895 | 0.15582 | -0.0883 | -1.8579
-15.5 | -0.2786 | 0.1487 | -0.0917 | -1.8736
-15 | -0.2644 | 0.1412 | -0.0943 | -1.8725
-14.5 | -0.2461 | 0.13616 | -0.0968 | -1.8074
-14 | -0.2332 | 0.12966 | -0.1 | -1.7986
-13.5 | -0.2278 | 0.12225 | -0.1039 | -1.8634
-13 | -0.2209 | 0.11483 | -0.1075 | -1.9237
-12.5 | -0.2122 | 0.10729 | -0.1096 | -1.9778
-12 | -0.1962 | 0.10235 | -0.1117 | -1.917
-11.5 | -0.1868 | 0.09633 | -0.1143 | -1.9392
-11 | -0.1867 | 0.08847 | -0.1186 | -2.1103
-10.5 | -0.1846 | 0.08102 | -0.1221 | -2.2784
-10 | -0.1861 | 0.07323 | -0.1257 | -2.5413
-9.5 | -0.2233 | 0.06073 | -0.1331 | -3.6769
-9 | -0.2475 | 0.0548 | -0.1322 | -4.5164
-8.5 | -0.2501 | 0.04959 | -0.1313 | -5.0434
-8 | -0.2428 | 0.04445 | -0.1298 | -5.4623
-7.5 | -0.2298 | 0.03858 | -0.1274 | -5.9565
-7 | -0.2475 | 0.02341 | -0.1182 | -10.5724
-6.5 | -0.2093 | 0.02029 | -0.1161 | -10.3154
-6 | -0.168 | 0.0169 | -0.1143 | -9.9408
-5.5 | -0.1214 | 0.01466 | -0.1133 | -8.281
-5 | -0.0714 | 0.01358 | -0.1126 | -5.2577
-4.5 | -0.0211 | 0.01273 | -0.112 | -1.6575
-4 | 0.0284 | 0.01226 | -0.1112 | 2.3165
-3.5 | 0.0716 | 0.01166 | -0.1093 | 6.1407
-3 | 0.1201 | 0.01132 | -0.1083 | 10.6095
-2.5 | 0.1717 | 0.01103 | -0.1079 | 15.5666
-2 | 0.2247 | 0.01067 | -0.1078 | 21.059
-1.5 | 0.2653 | 0.00887 | -0.1062 | 29.9098
-1 | 0.3 | 0.00871 | -0.1021 | 34.4432
-0.5 | 0.3493 | 0.00879 | -0.1009 | 39.7383
0 | 0.3999 | 0.00882 | -0.0995 | 45.3401
0.5 | 0.4451 | 0.00886 | -0.0962 | 50.237
1 | 0.5062 | 0.00871 | -0.0975 | 58.1171
1.5 | 0.5518 | 0.0086 | -0.0956 | 64.1628
2 | 0.6213 | 0.00793 | -0.0982 | 78.348
2.5 | 0.6792 | 0.00731 | -0.0985 | 92.9138
3 | 0.7379 | 0.00645 | -0.0985 | 114.4031
3.5 | 0.7816 | 0.00624 | -0.0958 | 125.2564
4 | 0.824 | 0.0061 | -0.0929 | 135.082
4.5 | 0.8453 | 0.00758 | -0.0866 | 111.5172
5 | 0.8278 | 0.00945 | -0.0735 | 87.5979
5.5 | 0.8337 | 0.01149 | -0.0653 | 72.5587
6 | 0.8561 | 0.01317 | -0.0603 | 65.0038
6.5 | 0.8916 | 0.01423 | -0.0574 | 62.6564
7 | 0.9304 | 0.01513 | -0.0551 | 61.4937
7.5 | 0.9681 | 0.01611 | -0.0527 | 60.0931
8 | 1.0018 | 0.01742 | -0.0496 | 57.5086
8.5 | 1.0411 | 0.0183 | -0.0476 | 56.8907
9 | 1.0702 | 0.02003 | -0.0441 | 53.4299
9.5 | 1.1069 | 0.02115 | -0.0419 | 52.3357
10 | 1.1421 | 0.02236 | -0.0396 | 51.0778
10.5 | 1.1681 | 0.02456 | -0.0361 | 47.5611
11 | 1.1995 | 0.02626 | -0.0334 | 45.6778
11.5 | 1.2296 | 0.02794 | -0.0308 | 44.0086
12 | 1.2501 | 0.03104 | -0.0273 | 40.2738
12.5 | 1.2749 | 0.03331 | -0.0244 | 38.2738
13 | 1.2939 | 0.03623 | -0.0212 | 35.7135
13.5 | 1.3095 | 0.03912 | -0.0181 | 33.4739
14 | 1.3191 | 0.04265 | -0.0149 | 30.9285
14.5 | 1.3135 | 0.04824 | -0.0112 | 27.2284
15 | 1.2846 | 0.05696 | -0.0078 | 22.5527
15.5 | 1.2472 | 0.06762 | -0.0068 | 18.4442
16.5 | 1.1775 | 0.09318 | -0.0149 | 12.6368
17 | 1.1251 | 0.11343 | -0.0265 | 9.9189
17.5 | 1.0944 | 0.13194 | -0.0382 | 8.2947
18 | 0.9061 | 0.21422 | -0.0766 | 4.2298
18.5 | 0.9177 | 0.22192 | -0.081 | 4.1353
19 | 0.9314 | 0.22836 | -0.0849 | 4.0786

## 35. Re 750k Mach 0.10 (1)
BIGFOIL.COM POLAR EXPORT
NACA67A511
NACA67A511 |  |  |  | Cl Max: | 1.267 | at alpha= | 8.5 | deg
JavaFoil+Calcfoil stall+Eppler ext transition |  |  |  | L/D Max: | 150.068 | at alpha= | 3.5 | deg
Re: | 750000 |  |  | Cd Min: | 0.005 | at alpha= | -1 | deg
Mach: | 0.1 |  |  | Cl=0 at alpha= | -4.0763 | deg
|  |  |  | @ Cl=0.1, Cd= | 0.0078093
|  |  |  | @ Cl=0.4, Cd= | 0.0050103
|  |  |  | @ Cl=0.6, Cd= | 0.00535
alpha (deg) | Cl | Cd | Cm | Cl/Cd
-17.5 | -0.33 | 0.17656 | -0.029 | -1.871
-17 | -0.349 | 0.16686 | -0.03 | -2.093
-16.5 | -0.368 | 0.158 | -0.03 | -2.331
-16 | -0.387 | 0.14625 | -0.03 | -2.648
-15.5 | -0.406 | 0.15253 | -0.031 | -2.661
-15 | -0.424 | 0.14148 | -0.031 | -2.995
-14.5 | -0.441 | 0.1316 | -0.031 | -3.347
-14 | -0.456 | 0.12277 | -0.031 | -3.711
-13.5 | -0.468 | 0.11131 | -0.031 | -4.208
-13 | -0.479 | 0.1065 | -0.031 | -4.495
-12.5 | -0.483 | 0.09761 | -0.03 | -4.947
-12 | -0.482 | 0.08914 | -0.031 | -5.407
-11.5 | -0.478 | 0.08514 | -0.031 | -5.609
-11 | -0.469 | 0.07777 | -0.032 | -6.034
-10.5 | -0.457 | 0.07253 | -0.032 | -6.3
-10 | -0.441 | 0.06773 | -0.033 | -6.506
-9.5 | -0.42 | 0.06292 | -0.033 | -6.675
-9 | -0.395 | 0.05925 | -0.034 | -6.673
-8.5 | -0.367 | 0.05528 | -0.034 | -6.638
-8 | -0.333 | 0.05227 | -0.035 | -6.38
-7.5 | -0.297 | 0.04848 | -0.036 | -6.132
-7 | -0.259 | 0.0456 | -0.039 | -5.676
-6.5 | -0.218 | 0.04302 | -0.04 | -5.073
-6 | -0.176 | 0.04033 | -0.043 | -4.364
-5.5 | -0.132 | 0.03728 | -0.049 | -3.554
-5 | -0.108 | 0.00856 | -0.094 | -12.556
-4.5 | -0.05 | 0.00835 | -0.095 | -5.99
-4 | 0.009 | 0.00813 | -0.096 | 1.048
-3.5 | 0.068 | 0.0079 | -0.097 | 8.576
-3 | 0.128 | 0.00773 | -0.098 | 16.502
-2.5 | 0.188 | 0.00753 | -0.099 | 24.905
-2 | 0.248 | 0.0074 | -0.099 | 33.486
-1.5 | 0.308 | 0.0073 | -0.1 | 42.204
-1 | 0.369 | 0.005 | -0.101 | 73.778
-0.5 | 0.429 | 0.00502 | -0.102 | 85.442
0 | 0.482 | 0.0052 | -0.103 | 92.672
0.5 | 0.541 | 0.00525 | -0.104 | 103.132
1 | 0.6 | 0.00535 | -0.105 | 112.135
1.5 | 0.658 | 0.00544 | -0.105 | 121.052
2 | 0.714 | 0.00553 | -0.106 | 129.109
2.5 | 0.772 | 0.00564 | -0.107 | 136.867
3 | 0.828 | 0.00575 | -0.108 | 143.984
3.5 | 0.883 | 0.00589 | -0.109 | 150.068
4 | 0.94 | 0.01302 | -0.11 | 72.256
4.5 | 0.993 | 0.01355 | -0.111 | 73.287
5 | 1.043 | 0.01414 | -0.112 | 73.758
5.5 | 1.089 | 0.01484 | -0.113 | 73.352
6 | 1.131 | 0.01549 | -0.113 | 73.018
6.5 | 1.169 | 0.01618 | -0.114 | 72.238
7 | 1.202 | 0.0169 | -0.115 | 71.143
7.5 | 1.23 | 0.01771 | -0.116 | 69.445
8 | 1.252 | 0.01855 | -0.116 | 67.495
8.5 | 1.267 | 0.01935 | -0.117 | 65.497
9 | 1.05 | 0.05778 | -0.061 | 18.178
9.5 | 1.044 | 0.06275 | -0.055 | 16.643
10 | 1.032 | 0.06817 | -0.053 | 15.137
10.5 | 1.012 | 0.07277 | -0.048 | 13.912
11 | 0.988 | 0.07795 | -0.047 | 12.678
11.5 | 0.959 | 0.08511 | -0.046 | 11.262
12 | 0.925 | 0.08834 | -0.046 | 10.466
12.5 | 0.887 | 0.09676 | -0.045 | 9.167
13 | 0.847 | 0.10237 | -0.044 | 8.269
13.5 | 0.805 | 0.10938 | -0.045 | 7.357

## 36. Re 750k Mach 0.10 (2)
BIGFOIL.COM POLAR EXPORT
NACA67A511
NACA67A511 |  |  |  | Cl Max: | 1.304 | at alpha= | 14 | deg
XFOIL ncrit=9 |  |  |  | L/D Max: | 135.065 | at alpha= | 4 | deg
Re: | 750000 |  |  | Cd Min: | 0.22966 | at alpha= | 19 | deg
Mach: | 0.1 |  |  | Cl=0 at alpha= | -4.2809 | deg
|  |  |  | @ Cl=0.1, Cd= | 0.011538
|  |  |  | @ Cl=0.4, Cd= | 0.0088497
|  |  |  | @ Cl=0.6, Cd= | 0.0082006
alpha (deg) | Cl | Cd | Cm | Cl/Cd
-20 | -0.4595 | 0.21646 | -0.0409 | -2.1228
-19.5 | -0.4328 | 0.20848 | -0.0483 | -2.076
-19 | -0.4087 | 0.20002 | -0.0564 | -2.0433
-18.5 | -0.3854 | 0.19161 | -0.0629 | -2.0114
-18 | -0.3604 | 0.18464 | -0.0686 | -1.9519
-17.5 | -0.3366 | 0.178 | -0.0745 | -1.891
-17 | -0.3175 | 0.1712 | -0.0792 | -1.8546
-16.5 | -0.3003 | 0.16358 | -0.0841 | -1.8358
-16 | -0.2887 | 0.15629 | -0.0886 | -1.8472
-15.5 | -0.2775 | 0.14918 | -0.0921 | -1.8602
-15 | -0.2628 | 0.14167 | -0.0947 | -1.855
-14.5 | -0.2443 | 0.13657 | -0.0974 | -1.7888
-14 | -0.2318 | 0.13007 | -0.1004 | -1.7821
-13.5 | -0.2259 | 0.1227 | -0.1044 | -1.8411
-13 | -0.2189 | 0.1153 | -0.108 | -1.8985
-12.5 | -0.2093 | 0.10784 | -0.1101 | -1.9408
-12 | -0.1935 | 0.10283 | -0.1121 | -1.8817
-11.5 | -0.1839 | 0.09677 | -0.1148 | -1.9004
-11 | -0.1834 | 0.08897 | -0.1191 | -2.0614
-10.5 | -0.1808 | 0.08158 | -0.1226 | -2.2162
-10 | -0.1814 | 0.0739 | -0.126 | -2.4547
-9.5 | -0.2058 | 0.06375 | -0.1307 | -3.2282
-9 | -0.2308 | 0.0562 | -0.1336 | -4.1068
-8.5 | -0.2405 | 0.05088 | -0.1323 | -4.7268
-8 | -0.2362 | 0.04548 | -0.131 | -5.1935
-7.5 | -0.2254 | 0.03943 | -0.1287 | -5.7165
-7 | -0.2462 | 0.02402 | -0.1196 | -10.2498
-6.5 | -0.209 | 0.02078 | -0.1172 | -10.0577
-6 | -0.1685 | 0.0173 | -0.1152 | -9.7399
-5.5 | -0.1221 | 0.01488 | -0.1141 | -8.2056
-5 | -0.0719 | 0.01373 | -0.1134 | -5.2367
-4.5 | -0.0213 | 0.01285 | -0.1127 | -1.6576
-4 | 0.0273 | 0.01236 | -0.1116 | 2.2087
-3.5 | 0.0707 | 0.01174 | -0.1098 | 6.0221
-3 | 0.12 | 0.0114 | -0.1088 | 10.5263
-2.5 | 0.172 | 0.01108 | -0.1084 | 15.5235
-2 | 0.2255 | 0.01073 | -0.1083 | 21.0158
-1.5 | 0.2674 | 0.00903 | -0.1068 | 29.6124
-1 | 0.2985 | 0.00881 | -0.1021 | 33.882
-0.5 | 0.3499 | 0.00884 | -0.1012 | 39.5814
0 | 0.4013 | 0.00885 | -0.0999 | 45.3446
0.5 | 0.4471 | 0.00889 | -0.0966 | 50.2925
1 | 0.4949 | 0.00898 | -0.0952 | 55.1114
1.5 | 0.5535 | 0.00864 | -0.0958 | 64.0625
2 | 0.6244 | 0.00797 | -0.0987 | 78.3438
2.5 | 0.682 | 0.00735 | -0.0988 | 92.7891
3 | 0.7419 | 0.00647 | -0.0989 | 114.6677
3.5 | 0.784 | 0.00627 | -0.0959 | 125.0399
4 | 0.8266 | 0.00612 | -0.0929 | 135.0654
4.5 | 0.8463 | 0.00772 | -0.0863 | 109.6244
5 | 0.8277 | 0.00957 | -0.0729 | 86.489
5.5 | 0.8337 | 0.01164 | -0.0647 | 71.6237
6 | 0.8563 | 0.01333 | -0.0597 | 64.2386
6.5 | 0.8927 | 0.01437 | -0.0569 | 62.1225
7 | 0.9315 | 0.01528 | -0.0545 | 60.962
7.5 | 0.9695 | 0.01628 | -0.052 | 59.5516
8 | 1.0034 | 0.01761 | -0.0489 | 56.979
8.5 | 1.0425 | 0.01854 | -0.0468 | 56.2298
9 | 1.0718 | 0.02029 | -0.0432 | 52.8241
9.5 | 1.1079 | 0.02149 | -0.0408 | 51.5542
10 | 1.1418 | 0.02289 | -0.0382 | 49.882
10.5 | 1.1692 | 0.02504 | -0.0348 | 46.6933
11 | 1.2004 | 0.02686 | -0.032 | 44.691
11.5 | 1.2291 | 0.02873 | -0.0292 | 42.7811
12 | 1.2505 | 0.03184 | -0.0257 | 39.2745
12.5 | 1.2726 | 0.03456 | -0.0225 | 36.8229
13 | 1.2884 | 0.03788 | -0.0189 | 34.0127
13.5 | 1.3003 | 0.04116 | -0.0156 | 31.5914
14 | 1.304 | 0.04543 | -0.0122 | 28.7035
14.5 | 1.2889 | 0.05225 | -0.0086 | 24.6679
15 | 1.254 | 0.062 | -0.0062 | 20.2258
16.5 | 0.9093 | 0.1746 | -0.0578 | 5.2079
17.5 | 0.9 | 0.20398 | -0.071 | 4.4122
18 | 0.9079 | 0.21537 | -0.0774 | 4.2155
18.5 | 0.9197 | 0.22312 | -0.0819 | 4.122
19 | 0.9335 | 0.22966 | -0.0859 | 4.0647

## 37. Re 750k Mach 0.25 (1)
BIGFOIL.COM POLAR EXPORT
NACA67A511
NACA67A511 |  |  |  | Cl Max: | 1.244 | at alpha= | 8 | deg
JavaFoil+Calcfoil stall+Eppler ext transition |  |  |  | L/D Max: | 150.422 | at alpha= | 3.5 | deg
Re: | 750000 |  |  | Cd Min: | 0.00504 | at alpha= | -1 | deg
Mach: | 0.25 |  |  | Cl=0 at alpha= | -4.075 | deg
|  |  |  | @ Cl=0.1, Cd= | 0.0078721
|  |  |  | @ Cl=0.4, Cd= | 0.0050569
|  |  |  | @ Cl=0.6, Cd= | 0.11666
alpha (deg) | Cl | Cd | Cm | Cl/Cd
-15.5 | -0.066 | 0.14405 | -0.034 | -0.456
-15 | -0.063 | 0.14239 | -0.034 | -0.442
-14.5 | -0.168 | 0.13558 | -0.034 | -1.238
-14 | -0.227 | 0.12954 | -0.033 | -1.749
-13.5 | -0.276 | 0.15211 | -0.033 | -1.813
-13 | -0.319 | 0.13582 | -0.033 | -2.347
-12.5 | -0.352 | 0.10428 | -0.034 | -3.372
-12 | -0.375 | 0.10552 | -0.033 | -3.557
-11.5 | -0.393 | 0.09775 | -0.034 | -4.023
-11 | -0.404 | 0.08743 | -0.032 | -4.624
-10.5 | -0.409 | 0.07842 | -0.033 | -5.215
-10 | -0.407 | 0.07337 | -0.033 | -5.541
-9.5 | -0.397 | 0.06762 | -0.033 | -5.878
-9 | -0.382 | 0.06142 | -0.034 | -6.218
-8.5 | -0.36 | 0.05693 | -0.035 | -6.325
-8 | -0.331 | 0.05377 | -0.035 | -6.151
-7.5 | -0.297 | 0.04953 | -0.036 | -6.002
-7 | -0.26 | 0.04674 | -0.037 | -5.57
-6.5 | -0.221 | 0.04379 | -0.039 | -5.04
-6 | -0.179 | 0.04107 | -0.041 | -4.349
-5.5 | -0.135 | 0.03812 | -0.047 | -3.534
-5 | -0.11 | 0.0087 | -0.096 | -12.628
-4.5 | -0.051 | 0.00845 | -0.097 | -6.057
-4 | 0.009 | 0.00823 | -0.098 | 1.061
-3.5 | 0.07 | 0.008 | -0.099 | 8.693
-3 | 0.131 | 0.00774 | -0.1 | 16.905
-2.5 | 0.193 | 0.00763 | -0.101 | 25.262
-2 | 0.255 | 0.0075 | -0.102 | 33.967
-1.5 | 0.317 | 0.00732 | -0.103 | 43.268
-1 | 0.379 | 0.00504 | -0.104 | 75.18
-0.5 | 0.441 | 0.00509 | -0.105 | 86.607
0 | 0.495 | 0.00527 | -0.106 | 93.933
0.5 | 0.556 | 0.00535 | -0.106 | 103.884
1 | 0.616 | 0.00546 | -0.107 | 112.818
1.5 | 0.676 | 0.00552 | -0.108 | 122.393
2 | 0.733 | 0.00563 | -0.109 | 130.234
2.5 | 0.792 | 0.00575 | -0.11 | 137.845
3 | 0.85 | 0.00588 | -0.111 | 144.632
3.5 | 0.906 | 0.00602 | -0.112 | 150.422
4 | 0.964 | 0.01343 | -0.113 | 71.805
4.5 | 1.017 | 0.01401 | -0.114 | 72.625
5 | 1.067 | 0.01471 | -0.115 | 72.545
5.5 | 1.112 | 0.01541 | -0.116 | 72.191
6 | 1.152 | 0.01613 | -0.116 | 71.418
6.5 | 1.186 | 0.01692 | -0.117 | 70.125
7 | 0.991 | 0.04938 | -0.046 | 20.058
7.5 | 1.233 | 0.01868 | -0.119 | 66.023
8 | 1.244 | 0.01953 | -0.12 | 63.677
8.5 | 1.023 | 0.05549 | -0.06 | 18.433
9 | 1.013 | 0.06104 | -0.052 | 16.595
9.5 | 0.988 | 0.06632 | -0.048 | 14.898
10 | 0.949 | 0.07321 | -0.045 | 12.961
10.5 | 0.898 | 0.07828 | -0.042 | 11.477
11 | 0.837 | 0.08687 | -0.04 | 9.64
11.5 | 0.767 | 0.09258 | -0.043 | 8.288
12 | 0.689 | 0.10018 | -0.046 | 6.879
12.5 | 0.604 | 0.10841 | -0.048 | 5.575
13 | 0.514 | 0.11666 | -0.048 | 4.405

## 38. Re 750k Mach 0.25 (2)
BIGFOIL.COM POLAR EXPORT
NACA67A511
NACA67A511 |  |  |  | Cl Max: | 1.2272 | at alpha= | 12 | deg
XFOIL ncrit=9 |  |  |  | L/D Max: | 398.667 | at alpha= | -0.5 | deg
Re: | 750000 |  |  | Cd Min: | 0.20966 | at alpha= | -19.5 | deg
Mach: | 0.25 |  |  | Cl=0 at alpha= | -4.1708 | deg
|  |  |  | @ Cl=0.1, Cd= | 0.0017908
|  |  |  | @ Cl=0.4, Cd= | 0.0073709
|  |  |  | @ Cl=0.6, Cd= | 0.0085847
alpha (deg) | Cl | Cd | Cm | Cl/Cd
-19.5 | -0.4234 | 0.20966 | -0.054 | -2.0195
-19 | -0.3989 | 0.20133 | -0.0621 | -1.9813
-18.5 | -0.3738 | 0.19298 | -0.0682 | -1.937
-18 | -0.3505 | 0.18623 | -0.0736 | -1.8821
-17.5 | -0.3297 | 0.17984 | -0.0783 | -1.8333
-17 | -0.3104 | 0.17296 | -0.0828 | -1.7946
-16.5 | -0.296 | 0.16576 | -0.0868 | -1.7857
-16 | -0.2844 | 0.15876 | -0.0907 | -1.7914
-15.5 | -0.2717 | 0.15163 | -0.0944 | -1.7919
-15 | -0.255 | 0.14424 | -0.097 | -1.7679
-14.5 | -0.2375 | 0.13889 | -0.0995 | -1.71
-14 | -0.2243 | 0.1321 | -0.1028 | -1.698
-13.5 | -0.2167 | 0.125 | -0.1068 | -1.7336
-12.5 | -0.1948 | 0.11061 | -0.1124 | -1.7611
-12 | -0.1798 | 0.10523 | -0.1147 | -1.7086
-11.5 | -0.1697 | 0.09888 | -0.1176 | -1.7162
-11 | -0.1672 | 0.09144 | -0.1219 | -1.8285
-10.5 | -0.1623 | 0.08431 | -0.1252 | -1.925
-10 | -0.1712 | 0.07518 | -0.1285 | -2.2772
-9.5 | -0.1625 | 0.07027 | -0.1299 | -2.3125
-9 | -0.1615 | 0.06424 | -0.1326 | -2.514
-8.5 | -0.1826 | 0.05649 | -0.1372 | -3.2324
-8 | -0.199 | 0.0503 | -0.1364 | -3.9563
-7 | -0.1821 | 0.03779 | -0.1318 | -4.8187
-6.5 | -0.2018 | 0.00951 | -0.1181 | -21.2198
-6 | -0.1683 | 0.00624 | -0.1152 | -26.9712
-5.5 | -0.1251 | 0.0043 | -0.1135 | -29.093
-5 | -0.0778 | 0.00339 | -0.1122 | -22.9499
-4.5 | -0.0318 | 0.00277 | -0.1106 | -11.4801
-4 | 0.0165 | 0.00232 | -0.1093 | 7.1121
-3.5 | 0.0643 | 0.00189 | -0.1079 | 34.0212
-3 | 0.1183 | 0.00174 | -0.1077 | 67.9885
-2.5 | 0.1721 | 0.00156 | -0.1075 | 110.3205
-2 | 0.212 | 0.00153 | -0.1047 | 138.5621
-1.5 | 0.2579 | 0.00122 | -0.1037 | 211.3934
-1 | 0.3014 | 0.00092 | -0.1019 | 327.6087
-0.5 | 0.3588 | 0.0009 | -0.102 | 398.6667
0 | 0.4105 | 0.00902 | -0.1022 | 45.51
1 | 0.4945 | 0.00934 | -0.095 | 52.9443
1.5 | 0.5652 | 0.00885 | -0.0976 | 63.8644
2 | 0.6334 | 0.00833 | -0.0996 | 76.0384
2.5 | 0.7 | 0.00748 | -0.1009 | 93.5829
3 | 0.7542 | 0.00668 | -0.0995 | 112.9042
3.5 | 0.7982 | 0.00641 | -0.0963 | 124.5242
4 | 0.8396 | 0.00628 | -0.0924 | 133.6943
4.5 | 0.8469 | 0.00826 | -0.0835 | 102.5303
5 | 0.8273 | 0.01025 | -0.0697 | 80.7122
5.5 | 0.8345 | 0.01244 | -0.0616 | 67.082
6 | 0.8599 | 0.01411 | -0.0567 | 60.9426
6.5 | 0.8976 | 0.0152 | -0.0536 | 59.0526
7 | 0.9366 | 0.01625 | -0.0508 | 57.6369
7.5 | 0.9766 | 0.01727 | -0.0482 | 56.5489
8 | 1.0106 | 0.01874 | -0.0446 | 53.9274
8.5 | 1.0482 | 0.01999 | -0.0417 | 52.4362
9 | 1.0779 | 0.02195 | -0.0377 | 49.1071
9.5 | 1.1133 | 0.0235 | -0.0347 | 47.3745
10 | 1.1417 | 0.026 | -0.0309 | 43.9115
10.5 | 1.1743 | 0.02825 | -0.0276 | 41.5681
11 | 1.2024 | 0.03079 | -0.0241 | 39.0516
11.5 | 1.2157 | 0.03559 | -0.0194 | 34.1585
12 | 1.2272 | 0.03975 | -0.0149 | 30.873
12.5 | 1.2156 | 0.04634 | -0.0096 | 26.2322
13 | 1.1896 | 0.05435 | -0.0053 | 21.8878
13.5 | 1.1559 | 0.06392 | -0.0034 | 18.0835
14 | 1.1159 | 0.07596 | -0.0053 | 14.6906
14.5 | 1.0513 | 0.09579 | -0.0148 | 10.975
15 | 0.9966 | 0.12084 | -0.031 | 8.2473
15.5 | 0.9158 | 0.15714 | -0.0496 | 5.8279
16 | 0.9025 | 0.173 | -0.0577 | 5.2168
16.5 | 0.7143 | 0.17804 | -0.0627 | 4.012
17 | 0.7238 | 0.18375 | -0.0659 | 3.939

## 39. Re 750k Mach 0.50 (1)
BIGFOIL.COM POLAR EXPORT
NACA67A511
NACA67A511 |  |  |  | Cl Max: | 1.273 | at alpha= | 20 | deg
JavaFoil+Calcfoil stall+Eppler ext transition |  |  |  | L/D Max: | 146.689 | at alpha= | 3 | deg
Re: | 750000 |  |  | Cd Min: | 0.00531 | at alpha= | -1 | deg
Mach: | 0.5 |  |  | Cl=0 at alpha= | -4.0909 | deg
|  |  |  | @ Cl=0.1, Cd= | 0.0079723
|  |  |  | @ Cl=0.4, Cd= | 0.0060986
|  |  |  | @ Cl=0.6, Cd= | 0.005703
alpha (deg) | Cl | Cd | Cm | Cl/Cd
-20 | -0.862 | 0.20581 | -0.042 | -4.186
-19.5 | -0.835 | 0.2013 | -0.042 | -4.149
-19 | -0.809 | 0.19344 | -0.043 | -4.181
-18.5 | -0.782 | 0.18867 | -0.043 | -4.147
-18 | -0.756 | 0.18325 | -0.044 | -4.125
-17.5 | -0.728 | 0.17361 | -0.043 | -4.192
-17 | -0.701 | 0.16892 | -0.042 | -4.148
-16.5 | -0.674 | 0.16351 | -0.043 | -4.123
-16 | -0.647 | 0.16432 | -0.043 | -3.939
-15.5 | -0.621 | 0.14949 | -0.044 | -4.152
-15 | -0.594 | 0.14535 | -0.044 | -4.086
-14.5 | -0.567 | 0.1413 | -0.045 | -4.013
-14 | -0.539 | 0.13939 | -0.042 | -3.866
-13.5 | -0.512 | 0.13569 | -0.042 | -3.772
-13 | -0.485 | 0.13188 | -0.043 | -3.677
-12.5 | -0.458 | 0.12857 | -0.043 | -3.562
-12 | -0.431 | 0.12526 | -0.044 | -3.441
-11.5 | -0.404 | 0.12052 | -0.044 | -3.353
-11 | -0.377 | 0.11426 | -0.043 | -3.296
-10.5 | -0.349 | 0.10228 | -0.042 | -3.415
-10 | -0.322 | 0.10497 | -0.042 | -3.069
-9.5 | -0.295 | 0.09417 | -0.043 | -3.133
-9 | -0.268 | 0.09173 | -0.043 | -2.921
-8.5 | -0.241 | 0.08959 | -0.043 | -2.687
-8 | -0.213 | 0.08327 | -0.04 | -2.562
-7.5 | -0.186 | 0.08407 | -0.042 | -2.215
-7 | -0.159 | 0.05204 | -0.042 | -3.058
-6.5 | -0.132 | 0.04615 | -0.045 | -2.862
-6 | -0.17 | 0.04568 | -0.041 | -3.727
-5.5 | -0.138 | 0.04183 | -0.041 | -3.297
-5 | -0.094 | 0.03832 | -0.043 | -2.455
-4.5 | -0.045 | 0.03577 | -0.051 | -1.253
-4 | 0.01 | 0.00827 | -0.109 | 1.159
-3.5 | 0.077 | 0.00804 | -0.11 | 9.56
-3 | 0.145 | 0.00784 | -0.112 | 18.56
-2.5 | 0.215 | 0.00801 | -0.113 | 26.801
-2 | 0.284 | 0.0078 | -0.114 | 36.423
-1.5 | 0.354 | 0.00761 | -0.115 | 46.492
-1 | 0.424 | 0.00531 | -0.116 | 79.766
-0.5 | 0.493 | 0.00535 | -0.117 | 91.98
0 | 0.552 | 0.00566 | -0.118 | 97.456
0.5 | 0.619 | 0.00572 | -0.118 | 108.093
1 | 0.686 | 0.00585 | -0.119 | 117.165
1.5 | 0.753 | 0.00598 | -0.12 | 126.007
2 | 0.816 | 0.00613 | -0.121 | 133.205
2.5 | 0.881 | 0.00627 | -0.122 | 140.422
3 | 0.944 | 0.00643 | -0.123 | 146.689
3.5 | 1.008 | 0.01465 | -0.125 | 68.807
4 | 1.065 | 0.01539 | -0.126 | 69.21
4.5 | 1.118 | 0.01628 | -0.127 | 68.678
5 | 1.161 | 0.0173 | -0.128 | 67.147
5.5 | 1.186 | 0.01837 | -0.129 | 64.55
6 | 1.181 | 0.01967 | -0.13 | 60.034
6.5 | 0.906 | 0.04811 | -0.056 | 18.827
7 | 0.595 | 0.05468 | -0.049 | 10.88
7.5 | 0.621 | 0.08317 | -0.051 | 7.472
8 | 0.648 | 0.08053 | -0.053 | 8.044
8.5 | 0.674 | 0.08464 | -0.053 | 7.964
9 | 0.701 | 0.09082 | -0.058 | 7.719
9.5 | 0.727 | 0.09578 | -0.059 | 7.593
10 | 0.753 | 0.09858 | -0.059 | 7.641
10.5 | 0.78 | 0.11343 | -0.065 | 6.881
11 | 0.807 | 0.11199 | -0.065 | 7.202
11.5 | 0.832 | 0.12164 | -0.066 | 6.842
12 | 0.858 | 0.12496 | -0.066 | 6.867
12.5 | 0.886 | 0.13458 | -0.072 | 6.582
13 | 0.912 | 0.13222 | -0.072 | 6.895
13.5 | 0.937 | 0.13602 | -0.073 | 6.89
14 | 0.963 | 0.13973 | -0.073 | 6.89
14.5 | 0.989 | 0.15122 | -0.076 | 6.541
15 | 1.016 | 0.16216 | -0.079 | 6.265
15.5 | 1.041 | 0.1612 | -0.079 | 6.461
16 | 1.067 | 0.16998 | -0.08 | 6.275
16.5 | 1.093 | 0.17469 | -0.081 | 6.255
17 | 1.12 | 0.17603 | -0.085 | 6.364
17.5 | 1.145 | 0.18589 | -0.086 | 6.161
18 | 1.171 | 0.18626 | -0.087 | 6.285
18.5 | 1.196 | 0.19289 | -0.088 | 6.201
19 | 1.224 | 0.197 | -0.091 | 6.213
19.5 | 1.249 | 0.20253 | -0.092 | 6.165
20 | 1.273 | 0.20856 | -0.092 | 6.105

## 40. Re 750k Mach 0.50 (2)
BIGFOIL.COM POLAR EXPORT
NACA67A511
NACA67A511 |  |  |  | Cl Max: | 1.0991 | at alpha= | 9.5 | deg
XFOIL ncrit=9 |  |  |  | L/D Max: | 109.85 | at alpha= | 4 | deg
Re: | 750000 |  |  | Cd Min: | 0.22775 | at alpha= | -20 | deg
Mach: | 0.5 |  |  | Cl=0 at alpha= | -4.0666 | deg
|  |  |  | @ Cl=0.1, Cd= | 0.01424
|  |  |  | @ Cl=0.4, Cd= | 0.01052
|  |  |  | @ Cl=0.6, Cd= | 0.010031
alpha (deg) | Cl | Cd | Cm | Cl/Cd
-20 | -0.4303 | 0.22775 | -0.067 | -1.8894
-19.5 | -0.4074 | 0.22005 | -0.0726 | -1.8514
-19 | -0.3876 | 0.21209 | -0.0766 | -1.8275
-18.5 | -0.367 | 0.20517 | -0.0804 | -1.7888
-18 | -0.3464 | 0.19826 | -0.0845 | -1.7472
-17.5 | -0.3259 | 0.19122 | -0.0885 | -1.7043
-17 | -0.3065 | 0.18378 | -0.0927 | -1.6678
-16.5 | -0.2894 | 0.17658 | -0.0969 | -1.6389
-16 | -0.273 | 0.16938 | -0.1009 | -1.6118
-15.5 | -0.2518 | 0.16147 | -0.104 | -1.5594
-15 | -0.2323 | 0.1547 | -0.1075 | -1.5016
-14.5 | -0.2134 | 0.14797 | -0.111 | -1.4422
-14 | -0.1995 | 0.14081 | -0.1155 | -1.4168
-13.5 | -0.1851 | 0.13375 | -0.1193 | -1.3839
-13 | -0.1666 | 0.12608 | -0.1218 | -1.3214
-12.5 | -0.149 | 0.11983 | -0.1247 | -1.2434
-12 | -0.1336 | 0.11325 | -0.1279 | -1.1797
-11.5 | -0.1269 | 0.10659 | -0.1328 | -1.1905
-11 | -0.1143 | 0.09961 | -0.136 | -1.1475
-10.5 | -0.1003 | 0.09253 | -0.1375 | -1.084
-10 | -0.0863 | 0.08666 | -0.1397 | -0.99585
-9.5 | -0.0743 | 0.08086 | -0.1421 | -0.91887
-9 | -0.0696 | 0.07412 | -0.1468 | -0.93902
-8.5 | -0.0636 | 0.06749 | -0.1502 | -0.94236
-8 | -0.0621 | 0.06008 | -0.1546 | -1.0336
-7.5 | -0.0824 | 0.05122 | -0.1593 | -1.6087
-7 | -0.1032 | 0.04597 | -0.1562 | -2.2449
-6.5 | -0.108 | 0.04041 | -0.1533 | -2.6726
-6 | -0.1004 | 0.03513 | -0.1493 | -2.858
-5.5 | -0.0978 | 0.02963 | -0.1429 | -3.3007
-5 | -0.0834 | 0.02408 | -0.1359 | -3.4635
-4.5 | -0.0462 | 0.0199 | -0.1313 | -2.3216
-4 | 0.0071 | 0.01648 | -0.1285 | 0.43083
-3.5 | 0.0288 | 0.01576 | -0.1199 | 1.8274
-3 | 0.0842 | 0.01447 | -0.1175 | 5.8189
-2.5 | 0.1454 | 0.01358 | -0.1164 | 10.7069
-2 | 0.2102 | 0.01289 | -0.1162 | 16.3072
-1.5 | 0.2273 | 0.01337 | -0.1069 | 17.0007
-1 | 0.2939 | 0.01263 | -0.1075 | 23.27
-0.5 | 0.3218 | 0.01099 | -0.1012 | 29.2812
0 | 0.4116 | 0.01045 | -0.1054 | 39.3876
1 | 0.4722 | 0.01088 | -0.0895 | 43.4007
1.5 | 0.5783 | 0.01021 | -0.0977 | 56.6405
2.5 | 0.7041 | 0.00917 | -0.0956 | 76.783
3 | 0.7548 | 0.0081 | -0.0911 | 93.1852
3.5 | 0.811 | 0.00779 | -0.0884 | 104.1078
4 | 0.8766 | 0.00798 | -0.0878 | 109.8496
4.5 | 0.8452 | 0.01059 | -0.071 | 79.8111
5 | 0.8351 | 0.01332 | -0.0589 | 62.6952
5.5 | 0.846 | 0.01583 | -0.0506 | 53.4428
6 | 0.8841 | 0.01733 | -0.046 | 51.0156
6.5 | 0.9254 | 0.01877 | -0.0417 | 49.3021
7 | 0.9621 | 0.02061 | -0.0366 | 46.6812
7.5 | 0.994 | 0.02288 | -0.0311 | 43.4441
8 | 1.0296 | 0.02528 | -0.0257 | 40.7278
8.5 | 1.064 | 0.02838 | -0.0204 | 37.4912
9 | 1.0969 | 0.03326 | -0.0149 | 32.9796
9.5 | 1.0991 | 0.03969 | -0.0084 | 27.6921
10 | 1.0817 | 0.04674 | -0.0028 | 23.1429
10.5 | 1.0475 | 0.05613 | 0.0003 | 18.662
11 | 1.0093 | 0.06781 | -0.0008 | 14.8842
11.5 | 0.9715 | 0.08178 | -0.007 | 11.8794
12 | 0.937 | 0.09902 | -0.0182 | 9.4627
12.5 | 0.9129 | 0.11735 | -0.0295 | 7.7793
13 | 0.8966 | 0.13297 | -0.0384 | 6.7429
13.5 | 0.8877 | 0.14742 | -0.0465 | 6.0216
14 | 0.8864 | 0.1606 | -0.0537 | 5.5193
14.5 | 0.8908 | 0.17287 | -0.0603 | 5.153

## 41. Re 1M Mach 0.00 (1)
BIGFOIL.COM POLAR EXPORT
NACA67A511
NACA67A511 |  |  |  | Cl Max: | 1.282 | at alpha= | 9 | deg
JavaFoil+Calcfoil stall+Eppler ext transition |  |  |  | L/D Max: | 169.815 | at alpha= | 3.5 | deg
Re: | 1000000 |  |  | Cd Min: | 0.00446 | at alpha= | -1 | deg
Mach: | 0 |  |  | Cl=0 at alpha= | -4.069 | deg
|  |  |  | @ Cl=0.1, Cd= | 0.007251
|  |  |  | @ Cl=0.4, Cd= | 0.0044765
|  |  |  | @ Cl=0.6, Cd= | 0.0047312
alpha (deg) | Cl | Cd | Cm | Cl/Cd
-17.5 | -0.374 | 0.16441 | -0.03 | -2.276
-17 | -0.391 | 0.15336 | -0.031 | -2.549
-16.5 | -0.408 | 0.14751 | -0.031 | -2.763
-16 | -0.424 | 0.14141 | -0.031 | -2.997
-15.5 | -0.44 | 0.13069 | -0.032 | -3.364
-15 | -0.455 | 0.12464 | -0.032 | -3.647
-14.5 | -0.468 | 0.11637 | -0.032 | -4.022
-14 | -0.48 | 0.1135 | -0.031 | -4.227
-13.5 | -0.489 | 0.10552 | -0.032 | -4.639
-13 | -0.496 | 0.09837 | -0.032 | -5.047
-12.5 | -0.498 | 0.09382 | -0.031 | -5.305
-12 | -0.494 | 0.08517 | -0.031 | -5.802
-11.5 | -0.487 | 0.08087 | -0.031 | -6.023
-11 | -0.477 | 0.07463 | -0.032 | -6.388
-10.5 | -0.462 | 0.06981 | -0.032 | -6.625
-10 | -0.444 | 0.06551 | -0.033 | -6.783
-9.5 | -0.423 | 0.06217 | -0.034 | -6.796
-9 | -0.397 | 0.05774 | -0.035 | -6.873
-8.5 | -0.368 | 0.05376 | -0.035 | -6.837
-8 | -0.334 | 0.05105 | -0.036 | -6.535
-7.5 | -0.297 | 0.04717 | -0.04 | -6.307
-7 | -0.259 | 0.04422 | -0.042 | -5.854
-6.5 | -0.218 | 0.04111 | -0.045 | -5.312
-6 | -0.176 | 0.03819 | -0.049 | -4.614
-5.5 | -0.163 | 0.00831 | -0.093 | -19.632
-5 | -0.107 | 0.00803 | -0.094 | -13.338
-4.5 | -0.05 | 0.0078 | -0.095 | -6.378
-4 | 0.008 | 0.00758 | -0.096 | 1.119
-3.5 | 0.067 | 0.00735 | -0.097 | 9.178
-3 | 0.127 | 0.00717 | -0.098 | 17.691
-2.5 | 0.187 | 0.00705 | -0.098 | 26.495
-2 | 0.247 | 0.00684 | -0.099 | 36.065
-1.5 | 0.307 | 0.00673 | -0.1 | 45.583
-1 | 0.367 | 0.00446 | -0.101 | 82.271
-0.5 | 0.427 | 0.00449 | -0.102 | 95.125
0 | 0.482 | 0.00458 | -0.103 | 105.144
0.5 | 0.541 | 0.00464 | -0.104 | 116.607
1 | 0.599 | 0.00473 | -0.105 | 126.76
1.5 | 0.658 | 0.0048 | -0.105 | 137.107
2 | 0.714 | 0.00488 | -0.106 | 146.194
2.5 | 0.771 | 0.00499 | -0.107 | 154.591
3 | 0.828 | 0.00509 | -0.108 | 162.666
3.5 | 0.883 | 0.0052 | -0.109 | 169.815
4 | 0.937 | 0.01227 | -0.11 | 76.377
4.5 | 0.989 | 0.01276 | -0.111 | 77.518
5 | 1.039 | 0.01331 | -0.111 | 78.092
5.5 | 1.085 | 0.01399 | -0.112 | 77.589
6 | 1.128 | 0.01459 | -0.113 | 77.318
6.5 | 1.166 | 0.0152 | -0.114 | 76.698
7 | 1.2 | 0.01587 | -0.115 | 75.607
7.5 | 1.229 | 0.01662 | -0.115 | 73.953
8 | 1.253 | 0.01747 | -0.116 | 71.71
8.5 | 1.27 | 0.01824 | -0.117 | 69.632
9 | 1.282 | 0.01913 | -0.117 | 66.999
9.5 | 1.278 | 0.01973 | -0.118 | 64.772
10 | 1.043 | 0.06551 | -0.057 | 15.922
10.5 | 1.028 | 0.07048 | -0.057 | 14.591
11 | 1.006 | 0.07611 | -0.05 | 13.218
11.5 | 0.982 | 0.0816 | -0.053 | 12.035
12 | 0.952 | 0.0852 | -0.049 | 11.17
12.5 | 0.919 | 0.09164 | -0.049 | 10.028
13 | 0.884 | 0.09856 | -0.048 | 8.964
13.5 | 0.846 | 0.10608 | -0.047 | 7.977
14 | 0.808 | 0.11401 | -0.049 | 7.088

## 42. Re 1M Mach 0.00 (2)
BIGFOIL.COM POLAR EXPORT
NACA67A511
NACA67A511 |  |  |  | Cl Max: | 1.3685 | at alpha= | 15 | deg
XFOIL ncrit=9 |  |  |  | L/D Max: | 153.485 | at alpha= | 3.5 | deg
Re: | 1000000 |  |  | Cd Min: | 0.24371 | at alpha= | 20 | deg
Mach: | 0 |  |  | Cl=0 at alpha= | -4.2867 | deg
|  |  |  | @ Cl=0.1, Cd= | 0.0094772
|  |  |  | @ Cl=0.4, Cd= | 0.0065772
|  |  |  | @ Cl=0.6, Cd= | 0.006267
alpha (deg) | Cl | Cd | Cm | Cl/Cd
-8 | -0.2487 | 0.04044 | -0.1273 | -6.1499
-7.5 | -0.2443 | 0.0332 | -0.1234 | -7.3584
-7 | -0.2628 | 0.01836 | -0.115 | -14.3137
-6.5 | -0.2197 | 0.01548 | -0.1134 | -14.1925
-6 | -0.1712 | 0.01365 | -0.1127 | -12.5421
-5.5 | -0.1208 | 0.01252 | -0.1122 | -9.6486
-5 | -0.0692 | 0.01179 | -0.1119 | -5.8694
-4.5 | -0.0224 | 0.01044 | -0.1107 | -2.1456
-4 | 0.0301 | 0.00999 | -0.1105 | 3.013
-3.5 | 0.083 | 0.00954 | -0.1103 | 8.7002
-3 | 0.1371 | 0.00934 | -0.1105 | 14.6788
-2.5 | 0.1897 | 0.00912 | -0.1103 | 20.8004
-2 | 0.2415 | 0.00884 | -0.11 | 27.319
-1.5 | 0.2861 | 0.00773 | -0.109 | 37.0116
-1 | 0.3287 | 0.00662 | -0.1069 | 49.6526
-0.5 | 0.3843 | 0.00658 | -0.107 | 58.4043
0 | 0.4398 | 0.00657 | -0.107 | 66.9406
0.5 | 0.4861 | 0.00676 | -0.1046 | 71.9083
1 | 0.5411 | 0.0066 | -0.1046 | 81.9848
1.5 | 0.603 | 0.00625 | -0.1059 | 96.48
2 | 0.6578 | 0.00599 | -0.1058 | 109.8164
2.5 | 0.7134 | 0.00548 | -0.1055 | 130.1825
3 | 0.7637 | 0.00531 | -0.1044 | 143.823
3.5 | 0.8104 | 0.00528 | -0.1026 | 153.4848
4 | 0.8161 | 0.00597 | -0.0917 | 136.7002
4.5 | 0.8098 | 0.00781 | -0.0799 | 103.6876
5 | 0.8147 | 0.00973 | -0.0715 | 83.7307
5.5 | 0.8337 | 0.01136 | -0.0656 | 73.3891
6 | 0.8646 | 0.01259 | -0.062 | 68.6736
6.5 | 0.9036 | 0.01341 | -0.0596 | 67.3826
7 | 0.9431 | 0.01425 | -0.0574 | 66.1825
7.5 | 0.9825 | 0.01509 | -0.0552 | 65.1093
8 | 1.0222 | 0.01592 | -0.0531 | 64.2085
8.5 | 1.0575 | 0.01709 | -0.0504 | 61.8783
9 | 1.0958 | 0.01802 | -0.0483 | 60.8102
9.5 | 1.1298 | 0.0193 | -0.0456 | 58.5389
10 | 1.1632 | 0.02062 | -0.0429 | 56.4113
10.5 | 1.198 | 0.02182 | -0.0405 | 54.9038
11 | 1.2235 | 0.02386 | -0.037 | 51.2783
11.5 | 1.2533 | 0.02555 | -0.0342 | 49.0528
12 | 1.2855 | 0.02693 | -0.0319 | 47.7349
12.5 | 1.3122 | 0.0288 | -0.0291 | 45.5625
13 | 1.3234 | 0.03227 | -0.0248 | 41.0102
13.5 | 1.3416 | 0.03504 | -0.0216 | 38.2877
14 | 1.3568 | 0.03808 | -0.0184 | 35.6303
14.5 | 1.3625 | 0.04222 | -0.0149 | 32.2714
15 | 1.3685 | 0.0463 | -0.0121 | 29.5572
15.5 | 1.3667 | 0.05154 | -0.0097 | 26.5173
16 | 1.3604 | 0.05764 | -0.0082 | 23.6017
16.5 | 1.3519 | 0.06459 | -0.008 | 20.9305
17 | 1.3264 | 0.07486 | -0.0097 | 17.7184
17.5 | 1.2907 | 0.08835 | -0.0146 | 14.6089
18 | 1.2561 | 0.10363 | -0.0225 | 12.121
19.5 | 0.9432 | 0.23734 | -0.0906 | 3.974
20 | 0.9568 | 0.24371 | -0.0947 | 3.926

## 43. Re 1M Mach 0.10 (1)
BIGFOIL.COM POLAR EXPORT
NACA67A511
NACA67A511 |  |  |  | Cl Max: | 1.277 | at alpha= | 9 | deg
JavaFoil+Calcfoil stall+Eppler ext transition |  |  |  | L/D Max: | 169.516 | at alpha= | 3.5 | deg
Re: | 1000000 |  |  | Cd Min: | 0.00446 | at alpha= | -1 | deg
Mach: | 0.1 |  |  | Cl=0 at alpha= | -4.0763 | deg
|  |  |  | @ Cl=0.1, Cd= | 0.0072767
|  |  |  | @ Cl=0.4, Cd= | 0.0044755
|  |  |  | @ Cl=0.6, Cd= | 0.0047273
alpha (deg) | Cl | Cd | Cm | Cl/Cd
-17.5 | -0.331 | 0.16746 | -0.031 | -1.974
-17 | -0.349 | 0.15899 | -0.031 | -2.198
-16.5 | -0.368 | 0.15081 | -0.031 | -2.443
-16 | -0.387 | 0.14479 | -0.032 | -2.676
-15.5 | -0.406 | 0.13463 | -0.032 | -3.017
-15 | -0.424 | 0.12797 | -0.032 | -3.313
-14.5 | -0.441 | 0.11866 | -0.033 | -3.715
-14 | -0.456 | 0.11202 | -0.033 | -4.069
-13.5 | -0.469 | 0.10875 | -0.032 | -4.309
-13 | -0.479 | 0.10122 | -0.032 | -4.73
-12.5 | -0.483 | 0.09416 | -0.031 | -5.129
-12 | -0.482 | 0.08749 | -0.031 | -5.51
-11.5 | -0.478 | 0.08204 | -0.031 | -5.821
-11 | -0.469 | 0.07568 | -0.032 | -6.201
-10.5 | -0.457 | 0.07033 | -0.032 | -6.498
-10 | -0.441 | 0.06584 | -0.034 | -6.693
-9.5 | -0.42 | 0.06197 | -0.034 | -6.779
-9 | -0.395 | 0.05793 | -0.035 | -6.827
-8.5 | -0.367 | 0.05417 | -0.035 | -6.776
-8 | -0.334 | 0.05121 | -0.036 | -6.513
-7.5 | -0.298 | 0.04725 | -0.04 | -6.3
-7 | -0.259 | 0.0444 | -0.042 | -5.839
-6.5 | -0.219 | 0.04161 | -0.044 | -5.256
-6 | -0.177 | 0.03849 | -0.048 | -4.589
-5.5 | -0.164 | 0.0083 | -0.094 | -19.724
-5 | -0.108 | 0.00802 | -0.094 | -13.408
-4.5 | -0.05 | 0.00779 | -0.095 | -6.417
-4 | 0.009 | 0.00757 | -0.096 | 1.126
-3.5 | 0.068 | 0.00741 | -0.097 | 9.144
-3 | 0.128 | 0.00716 | -0.098 | 17.804
-2.5 | 0.188 | 0.00704 | -0.099 | 26.665
-2 | 0.248 | 0.0069 | -0.1 | 35.905
-1.5 | 0.308 | 0.00672 | -0.101 | 45.894
-1 | 0.369 | 0.00446 | -0.102 | 82.724
-0.5 | 0.429 | 0.00449 | -0.102 | 95.661
0 | 0.484 | 0.00459 | -0.103 | 105.588
0.5 | 0.543 | 0.00465 | -0.104 | 116.787
1 | 0.602 | 0.00473 | -0.105 | 127.242
1.5 | 0.661 | 0.00482 | -0.106 | 137.075
2 | 0.717 | 0.00491 | -0.107 | 146.154
2.5 | 0.775 | 0.005 | -0.108 | 155.015
3 | 0.831 | 0.0051 | -0.109 | 163.097
3.5 | 0.887 | 0.00523 | -0.109 | 169.516
4 | 0.941 | 0.01232 | -0.11 | 76.369
4.5 | 0.994 | 0.01283 | -0.111 | 77.474
5 | 1.044 | 0.01338 | -0.112 | 77.998
5.5 | 1.09 | 0.01407 | -0.113 | 77.424
6 | 1.132 | 0.01468 | -0.114 | 77.102
6.5 | 1.17 | 0.01534 | -0.114 | 76.267
7 | 1.203 | 0.01602 | -0.115 | 75.092
7.5 | 1.231 | 0.01676 | -0.116 | 73.424
8 | 1.253 | 0.01759 | -0.117 | 71.234
8.5 | 1.269 | 0.01843 | -0.117 | 68.845
9 | 1.277 | 0.01929 | -0.118 | 66.236
9.5 | 1.05 | 0.06031 | -0.064 | 17.405
10 | 1.035 | 0.066 | -0.059 | 15.673
10.5 | 1.014 | 0.07156 | -0.054 | 14.173
11 | 0.989 | 0.07656 | -0.052 | 12.923
11.5 | 0.959 | 0.08226 | -0.049 | 11.66
12 | 0.925 | 0.0873 | -0.05 | 10.599
12.5 | 0.888 | 0.09513 | -0.049 | 9.33
13 | 0.847 | 0.09968 | -0.047 | 8.497
13.5 | 0.805 | 0.1086 | -0.048 | 7.414
14 | 0.762 | 0.11433 | -0.049 | 6.667

## 44. Re 1M Mach 0.10 (2)
BIGFOIL.COM POLAR EXPORT
NACA67A511
NACA67A511 |  |  |  | Cl Max: | 1.3464 | at alpha= | 14 | deg
XFOIL ncrit=9 |  |  |  | L/D Max: | 153.547 | at alpha= | 3.5 | deg
Re: | 1000000 |  |  | Cd Min: | 0.23147 | at alpha= | 19 | deg
Mach: | 0.1 |  |  | Cl=0 at alpha= | -4.2865 | deg
|  |  |  | @ Cl=0.1, Cd= | 0.0095687
|  |  |  | @ Cl=0.4, Cd= | 0.0066125
|  |  |  | @ Cl=0.6, Cd= | 0.0063245
alpha (deg) | Cl | Cd | Cm | Cl/Cd
-7 | -0.26 | 0.01957 | -0.1166 | -13.2856
-6.5 | -0.2199 | 0.01598 | -0.1145 | -13.761
-6 | -0.1718 | 0.01394 | -0.1136 | -12.3242
-5.5 | -0.1214 | 0.01268 | -0.113 | -9.5741
-5 | -0.0697 | 0.01188 | -0.1126 | -5.867
-4.5 | -0.0225 | 0.01052 | -0.1114 | -2.1388
-4 | 0.0302 | 0.01004 | -0.1112 | 3.008
-3.5 | 0.0838 | 0.00965 | -0.1111 | 8.6839
-3 | 0.1376 | 0.00938 | -0.1111 | 14.6695
-2.5 | 0.1901 | 0.00915 | -0.1108 | 20.776
-2 | 0.2424 | 0.0089 | -0.1106 | 27.236
-1.5 | 0.2877 | 0.00783 | -0.1095 | 36.7433
-1 | 0.3301 | 0.00664 | -0.1074 | 49.7139
-0.5 | 0.3861 | 0.00661 | -0.1075 | 58.4115
0 | 0.4419 | 0.00662 | -0.1075 | 66.7523
0.5 | 0.4874 | 0.0068 | -0.1049 | 71.6765
1 | 0.5434 | 0.00664 | -0.105 | 81.8373
1.5 | 0.6062 | 0.00629 | -0.1065 | 96.3752
2 | 0.661 | 0.00602 | -0.1063 | 109.8007
2.5 | 0.7171 | 0.0055 | -0.106 | 130.3818
3 | 0.7672 | 0.00533 | -0.1048 | 143.94
3.5 | 0.8138 | 0.0053 | -0.1028 | 153.5472
4 | 0.8165 | 0.00602 | -0.0912 | 135.6312
4.5 | 0.8114 | 0.00792 | -0.0797 | 102.4495
5 | 0.8149 | 0.00985 | -0.0709 | 82.731
6 | 0.8654 | 0.01272 | -0.0614 | 68.0346
6.5 | 0.905 | 0.01353 | -0.0591 | 66.8884
7 | 0.9447 | 0.01437 | -0.0568 | 65.7411
7.5 | 0.9829 | 0.01534 | -0.0543 | 64.0743
8 | 1.0239 | 0.0161 | -0.0524 | 63.5963
8.5 | 1.0593 | 0.0173 | -0.0496 | 61.2312
9 | 1.0974 | 0.01827 | -0.0473 | 60.0657
9.5 | 1.1274 | 0.01991 | -0.0439 | 56.6248
10 | 1.1644 | 0.02099 | -0.0416 | 55.474
10.5 | 1.1993 | 0.02225 | -0.0392 | 53.9011
11 | 1.2214 | 0.02467 | -0.0351 | 49.5095
11.5 | 1.254 | 0.02617 | -0.0326 | 47.9175
12 | 1.2854 | 0.02767 | -0.0301 | 46.4546
12.5 | 1.3091 | 0.0299 | -0.0269 | 43.7826
13 | 1.316 | 0.03402 | -0.0221 | 38.6831
13.5 | 1.3358 | 0.03667 | -0.0191 | 36.4276
14 | 1.3464 | 0.04027 | -0.0157 | 33.4343
14.5 | 1.3454 | 0.04526 | -0.012 | 29.726
15 | 1.3461 | 0.05012 | -0.0094 | 26.8575
15.5 | 1.3355 | 0.05671 | -0.0074 | 23.5496
16 | 1.3202 | 0.06453 | -0.0069 | 20.4587
16.5 | 1.3022 | 0.07365 | -0.0084 | 17.6809
17 | 1.2599 | 0.08829 | -0.0137 | 14.27
17.5 | 1.1961 | 0.11031 | -0.0258 | 10.8431
18.5 | 0.9224 | 0.22066 | -0.0811 | 4.1802
19 | 0.9324 | 0.23147 | -0.0871 | 4.0282

## 45. Re 1M Mach 0.25 (1)
BIGFOIL.COM POLAR EXPORT
NACA67A511
NACA67A511 |  |  |  | Cl Max: | 1.246 | at alpha= | 8.5 | deg
JavaFoil+Calcfoil stall+Eppler ext transition |  |  |  | L/D Max: | 170.772 | at alpha= | 3.5 | deg
Re: | 1000000 |  |  | Cd Min: | 0.00453 | at alpha= | -1 | deg
Mach: | 0.25 |  |  | Cl=0 at alpha= | -4.075 | deg
|  |  |  | @ Cl=0.1, Cd= | 0.007377
|  |  |  | @ Cl=0.4, Cd= | 0.0045368
|  |  |  | @ Cl=0.6, Cd= | 0.12147
alpha (deg) | Cl | Cd | Cm | Cl/Cd
-15.5 | -0.066 | 0.13704 | -0.034 | -0.48
-15 | -0.063 | 0.13893 | -0.035 | -0.453
-14.5 | -0.168 | 0.13306 | -0.035 | -1.262
-14 | -0.227 | 0.12392 | -0.034 | -1.83
-13.5 | -0.276 | 0.11698 | -0.034 | -2.359
-13 | -0.319 | 0.10671 | -0.034 | -2.989
-12.5 | -0.352 | 0.10055 | -0.035 | -3.499
-12 | -0.375 | 0.10256 | -0.034 | -3.661
-11.5 | -0.393 | 0.08756 | -0.035 | -4.493
-11 | -0.404 | 0.08459 | -0.032 | -4.78
-10.5 | -0.409 | 0.07589 | -0.033 | -5.389
-10 | -0.407 | 0.07112 | -0.033 | -5.717
-9.5 | -0.398 | 0.0656 | -0.034 | -6.06
-9 | -0.382 | 0.05972 | -0.035 | -6.395
-8.5 | -0.36 | 0.05556 | -0.035 | -6.482
-8 | -0.331 | 0.05248 | -0.036 | -6.303
-7.5 | -0.297 | 0.0483 | -0.037 | -6.155
-7 | -0.261 | 0.04534 | -0.039 | -5.746
-6.5 | -0.221 | 0.04282 | -0.043 | -5.162
-6 | -0.179 | 0.04014 | -0.045 | -4.459
-5.5 | -0.167 | 0.00839 | -0.096 | -19.898
-5 | -0.11 | 0.00818 | -0.097 | -13.43
-4.5 | -0.051 | 0.00788 | -0.098 | -6.491
-4 | 0.009 | 0.00765 | -0.099 | 1.141
-3.5 | 0.07 | 0.0075 | -0.1 | 9.275
-3 | 0.131 | 0.00725 | -0.101 | 18.067
-2.5 | 0.193 | 0.00712 | -0.102 | 27.063
-2 | 0.255 | 0.00691 | -0.102 | 36.864
-1.5 | 0.317 | 0.0068 | -0.103 | 46.548
-1 | 0.379 | 0.00453 | -0.104 | 83.735
-0.5 | 0.441 | 0.00455 | -0.105 | 96.815
0 | 0.497 | 0.00467 | -0.106 | 106.383
0.5 | 0.558 | 0.00473 | -0.107 | 117.815
1 | 0.618 | 0.00482 | -0.108 | 128.392
1.5 | 0.679 | 0.0049 | -0.109 | 138.468
2 | 0.736 | 0.00499 | -0.11 | 147.538
2.5 | 0.795 | 0.00509 | -0.11 | 156.154
3 | 0.853 | 0.0052 | -0.111 | 164.035
3.5 | 0.91 | 0.00533 | -0.112 | 170.772
4 | 0.965 | 0.01272 | -0.113 | 75.88
4.5 | 1.018 | 0.01327 | -0.114 | 76.734
5 | 1.068 | 0.01396 | -0.115 | 76.512
5.5 | 1.113 | 0.01459 | -0.116 | 76.265
6 | 1.153 | 0.0153 | -0.117 | 75.373
6.5 | 1.187 | 0.01604 | -0.117 | 74.037
7 | 0.991 | 0.0481 | -0.047 | 20.596
7.5 | 1.234 | 0.01773 | -0.119 | 69.592
8 | 1.245 | 0.0186 | -0.12 | 66.912
8.5 | 1.246 | 0.01935 | -0.12 | 64.374
9 | 1.016 | 0.05924 | -0.059 | 17.147
9.5 | 0.99 | 0.06389 | -0.055 | 15.493
10 | 0.949 | 0.07046 | -0.048 | 13.473
10.5 | 0.899 | 0.07698 | -0.046 | 11.678
11 | 0.838 | 0.08487 | -0.044 | 9.871
11.5 | 0.768 | 0.08971 | -0.047 | 8.558
12 | 0.689 | 0.09728 | -0.049 | 7.088
12.5 | 0.605 | 0.10461 | -0.05 | 5.78
13 | 0.514 | 0.11409 | -0.05 | 4.506
13.5 | 0.418 | 0.12147 | -0.051 | 3.443

## 46. Re 1M Mach 0.25 (2)
BIGFOIL.COM POLAR EXPORT
NACA67A511
NACA67A511 |  |  |  | Cl Max: | 1.2688 | at alpha= | 12 | deg
XFOIL ncrit=9 |  |  |  | L/D Max: | 153.149 | at alpha= | 3.5 | deg
Re: | 1000000 |  |  | Cd Min: | 0.19969 | at alpha= | 17 | deg
Mach: | 0.25 |  |  | Cl=0 at alpha= | -4.292 | deg
|  |  |  | @ Cl=0.1, Cd= | 0.0098777
|  |  |  | @ Cl=0.4, Cd= | 0.0067986
|  |  |  | @ Cl=0.6, Cd= | 0.0066367
alpha (deg) | Cl | Cd | Cm | Cl/Cd
-8 | -0.2078 | 0.04567 | -0.1355 | -4.55
-7.5 | -0.2109 | 0.03834 | -0.1326 | -5.5008
-7 | -0.218 | 0.02997 | -0.1281 | -7.2739
-6.5 | -0.2115 | 0.02044 | -0.1219 | -10.3474
-6 | -0.1732 | 0.01611 | -0.1191 | -10.7511
-5.5 | -0.1243 | 0.01375 | -0.1177 | -9.04
-5 | -0.0718 | 0.01251 | -0.1169 | -5.7394
-4.5 | -0.0223 | 0.011 | -0.1156 | -2.0273
-4 | 0.0313 | 0.01036 | -0.1151 | 3.0212
-3.5 | 0.0861 | 0.00997 | -0.1147 | 8.6359
-3 | 0.1388 | 0.00962 | -0.1141 | 14.4283
-2.5 | 0.1921 | 0.00936 | -0.1136 | 20.5235
-2 | 0.2464 | 0.00917 | -0.1133 | 26.8702
-1.5 | 0.2964 | 0.00834 | -0.1126 | 35.5396
-1 | 0.3375 | 0.00679 | -0.1102 | 49.7054
-0.5 | 0.3959 | 0.00679 | -0.1104 | 58.3063
0 | 0.4486 | 0.0069 | -0.1095 | 65.0145
0.5 | 0.4951 | 0.00704 | -0.1067 | 70.3267
1 | 0.5561 | 0.00683 | -0.1074 | 81.4202
1.5 | 0.6197 | 0.00655 | -0.1087 | 94.6107
2 | 0.6784 | 0.00617 | -0.1088 | 109.9514
2.5 | 0.7381 | 0.0056 | -0.1088 | 131.8036
3 | 0.7859 | 0.00545 | -0.1066 | 144.2018
3.5 | 0.8316 | 0.00543 | -0.1039 | 153.1492
4 | 0.8146 | 0.00622 | -0.0875 | 130.9646
4.5 | 0.8157 | 0.00849 | -0.0778 | 96.0777
5 | 0.8166 | 0.01046 | -0.0682 | 78.0688
5.5 | 0.8365 | 0.0122 | -0.0622 | 68.5656
6 | 0.8708 | 0.01338 | -0.0587 | 65.0822
6.5 | 0.912 | 0.01422 | -0.0561 | 64.135
7 | 0.953 | 0.01513 | -0.0535 | 62.9874
7.5 | 0.9916 | 0.01621 | -0.0506 | 61.1721
8 | 1.032 | 0.01721 | -0.048 | 59.9651
8.5 | 1.0676 | 0.01855 | -0.0447 | 57.5526
9 | 1.1049 | 0.01981 | -0.0418 | 55.7749
9.5 | 1.1353 | 0.02165 | -0.0379 | 52.4388
10 | 1.1696 | 0.02325 | -0.0346 | 50.3054
10.5 | 1.1929 | 0.026 | -0.0302 | 45.8808
11 | 1.2252 | 0.02794 | -0.027 | 43.8511
11.5 | 1.2507 | 0.03061 | -0.0232 | 40.8592
12 | 1.2688 | 0.03376 | -0.0191 | 37.5829
12.5 | 1.2655 | 0.03945 | -0.0136 | 32.0786
13 | 1.2592 | 0.04531 | -0.009 | 27.7908
13.5 | 1.2358 | 0.05324 | -0.0051 | 23.2119
14 | 1.2011 | 0.06331 | -0.0036 | 18.9717
14.5 | 1.1547 | 0.07676 | -0.0064 | 15.043
15 | 1.1156 | 0.09199 | -0.0138 | 12.1274
15.5 | 1.069 | 0.11305 | -0.0273 | 9.456
16 | 1.0025 | 0.1428 | -0.0442 | 7.0203
16.5 | 0.9304 | 0.17541 | -0.0607 | 5.3041
17 | 0.9046 | 0.19969 | -0.0713 | 4.53

## 47. Re 1M Mach 0.50 (1)
BIGFOIL.COM POLAR EXPORT
NACA67A511
NACA67A511 |  |  |  | Cl Max: | 1.274 | at alpha= | 20 | deg
JavaFoil+Calcfoil stall+Eppler ext transition |  |  |  | L/D Max: | 166.417 | at alpha= | 3 | deg
Re: | 1000000 |  |  | Cd Min: | 0.00475 | at alpha= | -1 | deg
Mach: | 0.5 |  |  | Cl=0 at alpha= | -4.0909 | deg
|  |  |  | @ Cl=0.1, Cd= | 0.0077554
|  |  |  | @ Cl=0.4, Cd= | 0.0055351
|  |  |  | @ Cl=0.6, Cd= | 0.0050281
alpha (deg) | Cl | Cd | Cm | Cl/Cd
-20 | -0.862 | 0.19638 | -0.042 | -4.387
-19.5 | -0.835 | 0.18968 | -0.042 | -4.403
-19 | -0.809 | 0.18324 | -0.043 | -4.414
-18.5 | -0.782 | 0.17846 | -0.043 | -4.384
-18 | -0.756 | 0.17312 | -0.044 | -4.366
-17.5 | -0.728 | 0.1687 | -0.043 | -4.316
-17 | -0.701 | 0.16127 | -0.042 | -4.346
-16.5 | -0.674 | 0.15372 | -0.043 | -4.385
-16 | -0.647 | 0.15323 | -0.043 | -4.225
-15.5 | -0.621 | 0.14298 | -0.044 | -4.342
-15 | -0.594 | 0.1389 | -0.045 | -4.276
-14.5 | -0.567 | 0.13487 | -0.045 | -4.205
-14 | -0.539 | 0.13089 | -0.043 | -4.117
-13.5 | -0.512 | 0.12803 | -0.043 | -3.998
-13 | -0.485 | 0.12436 | -0.043 | -3.9
-12.5 | -0.458 | 0.12077 | -0.044 | -3.792
-12 | -0.431 | 0.11746 | -0.044 | -3.67
-11.5 | -0.404 | 0.11366 | -0.045 | -3.555
-11 | -0.377 | 0.10945 | -0.044 | -3.442
-10.5 | -0.349 | 0.09619 | -0.043 | -3.631
-10 | -0.322 | 0.09694 | -0.043 | -3.324
-9.5 | -0.295 | 0.08905 | -0.044 | -3.314
-9 | -0.268 | 0.08677 | -0.044 | -3.088
-8.5 | -0.241 | 0.08509 | -0.044 | -2.83
-8 | -0.213 | 0.07915 | -0.041 | -2.696
-7.5 | -0.186 | 0.0566 | -0.043 | -3.292
-7 | -0.159 | 0.05096 | -0.044 | -3.125
-6.5 | -0.132 | 0.04488 | -0.047 | -2.945
-6 | -0.17 | 0.04451 | -0.042 | -3.825
-5.5 | -0.138 | 0.04074 | -0.042 | -3.386
-5 | -0.094 | 0.03735 | -0.048 | -2.522
-4.5 | -0.045 | 0.03436 | -0.057 | -1.309
-4 | 0.01 | 0.00772 | -0.11 | 1.242
-3.5 | 0.077 | 0.00784 | -0.111 | 9.817
-3 | 0.145 | 0.00759 | -0.112 | 19.164
-2.5 | 0.215 | 0.00735 | -0.113 | 29.213
-2 | 0.284 | 0.00724 | -0.114 | 39.249
-1.5 | 0.354 | 0.00704 | -0.115 | 50.227
-1 | 0.424 | 0.00475 | -0.116 | 89.234
-0.5 | 0.493 | 0.00478 | -0.117 | 103.169
0 | 0.554 | 0.00498 | -0.118 | 111.189
0.5 | 0.621 | 0.00505 | -0.119 | 123.01
1 | 0.689 | 0.00518 | -0.12 | 132.862
1.5 | 0.756 | 0.00529 | -0.121 | 143.066
2 | 0.819 | 0.00541 | -0.122 | 151.313
2.5 | 0.884 | 0.00554 | -0.123 | 159.653
3 | 0.947 | 0.00569 | -0.124 | 166.417
3.5 | 1.009 | 0.01388 | -0.125 | 72.697
4 | 1.066 | 0.01458 | -0.126 | 73.147
4.5 | 1.119 | 0.01543 | -0.127 | 72.498
5 | 1.162 | 0.01641 | -0.128 | 70.815
5.5 | 1.187 | 0.01746 | -0.129 | 67.994
6 | 1.182 | 0.01873 | -0.13 | 63.093
6.5 | 0.908 | 0.04669 | -0.062 | 19.439
7 | 0.595 | 0.05274 | -0.051 | 11.283
7.5 | 0.622 | 0.07934 | -0.053 | 7.834
8 | 0.648 | 0.06085 | -0.054 | 10.65
8.5 | 0.674 | 0.07361 | -0.055 | 9.161
9 | 0.701 | 0.08624 | -0.059 | 8.13
9.5 | 0.727 | 0.09083 | -0.06 | 8.007
10 | 0.753 | 0.09335 | -0.06 | 8.07
10.5 | 0.781 | 0.10736 | -0.065 | 7.271
11 | 0.807 | 0.10456 | -0.066 | 7.714
11.5 | 0.832 | 0.11224 | -0.066 | 7.416
12 | 0.858 | 0.11556 | -0.066 | 7.426
12.5 | 0.886 | 0.12108 | -0.072 | 7.318
13 | 0.912 | 0.12271 | -0.072 | 7.429
13.5 | 0.937 | 0.12647 | -0.073 | 7.41
14 | 0.963 | 0.13342 | -0.074 | 7.217
14.5 | 0.99 | 0.14337 | -0.076 | 6.902
15 | 1.016 | 0.15168 | -0.079 | 6.698
15.5 | 1.041 | 0.1513 | -0.079 | 6.884
16 | 1.067 | 0.15894 | -0.08 | 6.712
16.5 | 1.093 | 0.16551 | -0.082 | 6.604
17 | 1.12 | 0.1658 | -0.085 | 6.757
17.5 | 1.145 | 0.17498 | -0.086 | 6.546
18 | 1.171 | 0.17547 | -0.087 | 6.672
18.5 | 1.197 | 0.18234 | -0.088 | 6.563
19 | 1.224 | 0.18843 | -0.091 | 6.496
19.5 | 1.249 | 0.19281 | -0.092 | 6.476
20 | 1.274 | 0.19811 | -0.093 | 6.429

## 48. Re 1M Mach 0.50 (2)
BIGFOIL.COM POLAR EXPORT
NACA67A511
NACA67A511 |  |  |  | Cl Max: | 1.1185 | at alpha= | 9.5 | deg
XFOIL ncrit=9 |  |  |  | L/D Max: | 138.122 | at alpha= | 3.5 | deg
Re: | 1000000 |  |  | Cd Min: | 0.22798 | at alpha= | -20 | deg
Mach: | 0.5 |  |  | Cl=0 at alpha= | -4.2692 | deg
|  |  |  | @ Cl=0.1, Cd= | 0.011595
|  |  |  | @ Cl=0.4, Cd= | 0.008217
|  |  |  | @ Cl=0.6, Cd= | 0.007964
alpha (deg) | Cl | Cd | Cm | Cl/Cd
-20 | -0.4364 | 0.22798 | -0.0643 | -1.9142
-19.5 | -0.4159 | 0.22096 | -0.0685 | -1.8822
-19 | -0.3956 | 0.21375 | -0.0726 | -1.8508
-18.5 | -0.3752 | 0.20615 | -0.0768 | -1.82
-18 | -0.3554 | 0.19863 | -0.0812 | -1.7893
-17.5 | -0.3364 | 0.19112 | -0.0856 | -1.7602
-17 | -0.3161 | 0.18346 | -0.0893 | -1.723
-16.5 | -0.2959 | 0.17674 | -0.093 | -1.6742
-16 | -0.2762 | 0.16978 | -0.0968 | -1.6268
-15.5 | -0.2566 | 0.16255 | -0.1008 | -1.5786
-15 | -0.2375 | 0.15512 | -0.1048 | -1.5311
-14.5 | -0.2245 | 0.14714 | -0.1095 | -1.5258
-14 | -0.2056 | 0.13942 | -0.1127 | -1.4747
-13.5 | -0.1876 | 0.13263 | -0.1161 | -1.4145
-13 | -0.1685 | 0.1265 | -0.1193 | -1.332
-12.5 | -0.1568 | 0.1192 | -0.1238 | -1.3154
-12 | -0.1452 | 0.11183 | -0.1276 | -1.2984
-11.5 | -0.128 | 0.10486 | -0.1298 | -1.2207
-11 | -0.1131 | 0.09859 | -0.1326 | -1.1472
-10.5 | -0.0986 | 0.09251 | -0.1355 | -1.0658
-10 | -0.0908 | 0.08549 | -0.1399 | -1.0621
-9.5 | -0.0812 | 0.07866 | -0.143 | -1.0323
-9 | -0.0747 | 0.07174 | -0.1459 | -1.0413
-8.5 | -0.0768 | 0.06473 | -0.148 | -1.1865
-8 | -0.0717 | 0.05901 | -0.1503 | -1.215
-7.5 | -0.0801 | 0.05182 | -0.1551 | -1.5457
-7 | -0.0977 | 0.04603 | -0.1543 | -2.1225
-6.5 | -0.1134 | 0.03734 | -0.1524 | -3.037
-6 | -0.1099 | 0.03091 | -0.1484 | -3.5555
-5.5 | -0.0943 | 0.02447 | -0.1435 | -3.8537
-5 | -0.0652 | 0.01901 | -0.1386 | -3.4298
-4.5 | -0.0228 | 0.01554 | -0.1345 | -1.4672
-4 | 0.0266 | 0.01289 | -0.1312 | 2.0636
-3.5 | 0.0827 | 0.01182 | -0.129 | 6.9966
-3 | 0.1419 | 0.01105 | -0.1274 | 12.8416
-2.5 | 0.2021 | 0.01047 | -0.1262 | 19.3028
-2 | 0.2615 | 0.01022 | -0.1251 | 25.5871
-1.5 | 0.3094 | 0.01025 | -0.1219 | 30.1854
-1 | 0.3618 | 0.00927 | -0.1202 | 39.0291
-0.5 | 0.4115 | 0.0079 | -0.1178 | 52.0886
0 | 0.4791 | 0.00784 | -0.1182 | 61.1097
0.5 | 0.5149 | 0.00823 | -0.1117 | 62.5638
1 | 0.5833 | 0.00806 | -0.112 | 72.3697
1.5 | 0.6668 | 0.00758 | -0.1155 | 87.9683
2 | 0.7262 | 0.00726 | -0.1139 | 100.0275
2.5 | 0.8034 | 0.0063 | -0.1152 | 127.5238
3 | 0.838 | 0.00611 | -0.1079 | 137.1522
3.5 | 0.8605 | 0.00623 | -0.0981 | 138.122
4 | 0.8353 | 0.00809 | -0.0802 | 103.2509
4.5 | 0.8253 | 0.01092 | -0.0682 | 75.5769
5 | 0.8298 | 0.0133 | -0.0585 | 62.391
5.5 | 0.854 | 0.01525 | -0.052 | 56
6 | 0.8971 | 0.01649 | -0.0479 | 54.4027
6.5 | 0.9407 | 0.01778 | -0.0438 | 52.9078
7 | 0.9817 | 0.01932 | -0.0392 | 50.8126
7.5 | 1.0197 | 0.02117 | -0.0341 | 48.1672
8 | 1.051 | 0.02363 | -0.0283 | 44.4774
8.5 | 1.0849 | 0.02648 | -0.0225 | 40.9705
9 | 1.1134 | 0.03052 | -0.0166 | 36.481
9.5 | 1.1185 | 0.03755 | -0.0098 | 29.787
10 | 1.0956 | 0.04581 | -0.0034 | 23.9162
10.5 | 1.0627 | 0.05511 | 0.0002 | 19.2833
11 | 1.0254 | 0.06614 | -0.0003 | 15.5035
11.5 | 0.989 | 0.07932 | -0.0056 | 12.4685
12 | 0.9555 | 0.09555 | -0.0161 | 10
12.5 | 0.9295 | 0.11433 | -0.0281 | 8.13
13 | 0.9114 | 0.1302 | -0.0374 | 7
13.5 | 0.9043 | 0.14351 | -0.0451 | 6.3013
14 | 0.8998 | 0.15672 | -0.0527 | 5.7414
14.5 | 0.9002 | 0.16979 | -0.0598 | 5.3018

## 49. Re 2M Mach 0.00 (1)
BIGFOIL.COM POLAR EXPORT
NACA67A511
NACA67A511 |  |  |  | Cl Max: | 1.284 | at alpha= | 9 | deg
JavaFoil+Calcfoil stall+Eppler ext transition |  |  |  | L/D Max: | 207.628 | at alpha= | 3.5 | deg
Re: | 2000000 |  |  | Cd Min: | 0.00314 | at alpha= | 0 | deg
Mach: | 0 |  |  | Cl=0 at alpha= | -4.069 | deg
|  |  |  | @ Cl=0.1, Cd= | 0.006448
|  |  |  | @ Cl=0.4, Cd= | 0.0033355
|  |  |  | @ Cl=0.6, Cd= | 0.0038259
alpha (deg) | Cl | Cd | Cm | Cl/Cd
-17.5 | -0.375 | 0.15327 | -0.032 | -2.444
-17 | -0.391 | 0.1445 | -0.033 | -2.709
-16.5 | -0.408 | 0.13972 | -0.033 | -2.92
-16 | -0.424 | 0.12913 | -0.033 | -3.287
-15.5 | -0.44 | 0.12171 | -0.034 | -3.617
-15 | -0.455 | 0.11605 | -0.034 | -3.922
-14.5 | -0.469 | 0.10905 | -0.034 | -4.298
-14 | -0.48 | 0.1022 | -0.034 | -4.702
-13.5 | -0.49 | 0.09663 | -0.035 | -5.073
-13 | -0.497 | 0.09075 | -0.035 | -5.479
-12.5 | -0.498 | 0.08703 | -0.033 | -5.722
-12 | -0.494 | 0.08029 | -0.032 | -6.157
-11.5 | -0.487 | 0.07675 | -0.033 | -6.351
-11 | -0.477 | 0.0711 | -0.034 | -6.71
-10.5 | -0.463 | 0.06642 | -0.034 | -6.967
-10 | -0.445 | 0.06244 | -0.035 | -7.124
-9.5 | -0.423 | 0.0592 | -0.038 | -7.149
-9 | -0.398 | 0.05497 | -0.04 | -7.24
-8.5 | -0.369 | 0.05135 | -0.042 | -7.187
-8 | -0.335 | 0.04837 | -0.043 | -6.924
-7.5 | -0.302 | 0.04151 | -0.054 | -7.28
-7 | -0.321 | 0.00797 | -0.091 | -40.298
-6.5 | -0.271 | 0.00777 | -0.092 | -34.85
-6 | -0.218 | 0.00753 | -0.093 | -28.925
-5.5 | -0.163 | 0.00711 | -0.094 | -22.958
-5 | -0.107 | 0.0072 | -0.094 | -14.88
-4.5 | -0.05 | 0.007 | -0.095 | -7.109
-4 | 0.008 | 0.00676 | -0.096 | 1.255
-3.5 | 0.067 | 0.00658 | -0.097 | 10.249
-3 | 0.127 | 0.00634 | -0.098 | 20.038
-2.5 | 0.187 | 0.00597 | -0.099 | 31.283
-2 | 0.247 | 0.00581 | -0.1 | 42.479
-1.5 | 0.307 | 0.00566 | -0.101 | 54.161
-1 | 0.367 | 0.00333 | -0.102 | 110.275
-0.5 | 0.427 | 0.00334 | -0.103 | 127.717
0 | 0.485 | 0.00314 | -0.104 | 154.469
0.5 | 0.545 | 0.00377 | -0.104 | 144.431
1 | 0.604 | 0.00383 | -0.105 | 157.443
1.5 | 0.663 | 0.00389 | -0.106 | 170.186
2 | 0.719 | 0.00394 | -0.107 | 182.29
2.5 | 0.776 | 0.00404 | -0.108 | 192.029
3 | 0.833 | 0.00416 | -0.109 | 200.416
3.5 | 0.889 | 0.00428 | -0.11 | 207.628
4 | 0.939 | 0.01088 | -0.11 | 86.229
4.5 | 0.991 | 0.01133 | -0.111 | 87.477
5 | 1.041 | 0.01183 | -0.112 | 88.039
5.5 | 1.087 | 0.01241 | -0.112 | 87.645
6 | 1.13 | 0.01292 | -0.113 | 87.437
6.5 | 1.168 | 0.0134 | -0.114 | 87.161
7 | 1.202 | 0.014 | -0.115 | 85.895
7.5 | 1.231 | 0.01465 | -0.116 | 84.021
8 | 1.255 | 0.0154 | -0.116 | 81.49
8.5 | 1.273 | 0.01608 | -0.117 | 79.164
9 | 1.284 | 0.01694 | -0.118 | 75.802
9.5 | 1.283 | 0.01777 | -0.118 | 72.216
10 | 1.272 | 0.01856 | -0.119 | 68.558
10.5 | 1.253 | 0.01958 | -0.12 | 63.975
11 | 1.016 | 0.06937 | -0.068 | 14.649
11.5 | 0.99 | 0.07418 | -0.068 | 13.351
12 | 0.957 | 0.08072 | -0.063 | 11.862
12.5 | 0.924 | 0.08601 | -0.062 | 10.74
13 | 0.887 | 0.09354 | -0.059 | 9.48
13.5 | 0.849 | 0.09779 | -0.059 | 8.685
14 | 0.81 | 0.10548 | -0.057 | 7.679

## 50. Re 2M Mach 0.00 (2)
BIGFOIL.COM POLAR EXPORT
NACA67A511
NACA67A511 |  |  |  | Cl Max: | 1.5444 | at alpha= | 16.5 | deg
XFOIL ncrit=9 |  |  |  | L/D Max: | 189.253 | at alpha= | 2.5 | deg
Re: | 2000000 |  |  | Cd Min: | 0.12835 | at alpha= | 20 | deg
Mach: | 0 |  |  | Cl=0 at alpha= | -4.2591 | deg
|  |  |  | @ Cl=0.1, Cd= | 0.0069777
|  |  |  | @ Cl=0.4, Cd= | 0.0043072
|  |  |  | @ Cl=0.6, Cd= | 0.0038831
alpha (deg) | Cl | Cd | Cm | Cl/Cd
-10.5 | -0.5742 | 0.02477 | -0.1185 | -23.1813
-10 | -0.547 | 0.02174 | -0.116 | -25.161
-9.5 | -0.5146 | 0.01895 | -0.1138 | -27.1557
-9 | -0.4688 | 0.01792 | -0.1131 | -26.1607
-8.5 | -0.4386 | 0.01386 | -0.1103 | -31.645
-8 | -0.389 | 0.01295 | -0.11 | -30.0386
-7.5 | -0.3388 | 0.01198 | -0.1097 | -28.2805
-7 | -0.2885 | 0.01092 | -0.1093 | -26.4194
-6.5 | -0.2375 | 0.00999 | -0.109 | -23.7738
-6 | -0.1855 | 0.00925 | -0.1088 | -20.0541
-5.5 | -0.132 | 0.00876 | -0.1089 | -15.0685
-5 | -0.0805 | 0.00802 | -0.1085 | -10.0374
-4.5 | -0.0265 | 0.00769 | -0.1087 | -3.446
-4 | 0.0285 | 0.00737 | -0.109 | 3.867
-3.5 | 0.0833 | 0.00705 | -0.1092 | 11.8156
-3 | 0.1387 | 0.00681 | -0.1096 | 20.3671
-2.5 | 0.1947 | 0.00663 | -0.1101 | 29.3665
-2 | 0.2506 | 0.00643 | -0.1106 | 38.9736
-1.5 | 0.3052 | 0.00605 | -0.1109 | 50.4463
-1 | 0.3547 | 0.00505 | -0.1106 | 70.2376
-0.5 | 0.4041 | 0.00424 | -0.1101 | 95.3066
0 | 0.4607 | 0.00415 | -0.1105 | 111.012
0.5 | 0.5172 | 0.00401 | -0.1108 | 128.9776
1.5 | 0.6281 | 0.00384 | -0.111 | 163.5677
2 | 0.6829 | 0.0038 | -0.111 | 179.7105
2.5 | 0.7343 | 0.00388 | -0.1103 | 189.2526
3 | 0.7628 | 0.00468 | -0.1048 | 162.9915
3.5 | 0.7608 | 0.00596 | -0.0929 | 127.651
4 | 0.7639 | 0.00709 | -0.0824 | 107.7433
4.5 | 0.771 | 0.00836 | -0.0731 | 92.2249
5 | 0.8079 | 0.0095 | -0.0705 | 85.0421
5.5 | 0.8496 | 0.01044 | -0.0689 | 81.3793
6 | 0.8918 | 0.01102 | -0.067 | 80.9256
6.5 | 0.9343 | 0.01158 | -0.0652 | 80.6822
7 | 0.9762 | 0.01221 | -0.0633 | 79.9509
7.5 | 1.0168 | 0.01291 | -0.0613 | 78.7607
8 | 1.0587 | 0.01353 | -0.0595 | 78.2483
8.5 | 1.0978 | 0.01435 | -0.0573 | 76.5017
9 | 1.1379 | 0.01507 | -0.0553 | 75.5076
9.5 | 1.1754 | 0.01602 | -0.053 | 73.3708
10 | 1.2128 | 0.01695 | -0.0507 | 71.5516
10.5 | 1.251 | 0.0178 | -0.0488 | 70.2809
11 | 1.2847 | 0.01903 | -0.0461 | 67.5092
11.5 | 1.3186 | 0.0202 | -0.0436 | 65.2772
12 | 1.3536 | 0.0213 | -0.0414 | 63.5493
12.5 | 1.3849 | 0.02265 | -0.0389 | 61.1435
13 | 1.4115 | 0.02444 | -0.0357 | 57.7537
13.5 | 1.436 | 0.02635 | -0.0325 | 54.4972
14 | 1.4621 | 0.02811 | -0.0298 | 52.0135
14.5 | 1.4823 | 0.03042 | -0.0265 | 48.7278
15 | 1.5041 | 0.03259 | -0.0238 | 46.1522
15.5 | 1.5212 | 0.03525 | -0.0208 | 43.1546
16 | 1.5341 | 0.03834 | -0.0179 | 40.013
16.5 | 1.5444 | 0.04183 | -0.0152 | 36.9209
17 | 1.5444 | 0.04655 | -0.0125 | 33.1772
17.5 | 1.5297 | 0.0533 | -0.0101 | 28.6998
18 | 1.4888 | 0.06416 | -0.0093 | 23.2045
18.5 | 1.4694 | 0.07345 | -0.0109 | 20.0054
19 | 1.4485 | 0.084 | -0.0144 | 17.244
19.5 | 1.3712 | 0.10687 | -0.0258 | 12.8305
20 | 1.3161 | 0.12835 | -0.0387 | 10.254

## 51. Re 2M Mach 0.10 (1)
BIGFOIL.COM POLAR EXPORT
NACA67A511
NACA67A511 |  |  |  | Cl Max: | 1.28 | at alpha= | 9 | deg
JavaFoil+Calcfoil stall+Eppler ext transition |  |  |  | L/D Max: | 207.171 | at alpha= | 3.5 | deg
Re: | 2000000 |  |  | Cd Min: | 0.00314 | at alpha= | 0 | deg
Mach: | 0.1 |  |  | Cl=0 at alpha= | -4.0763 | deg
|  |  |  | @ Cl=0.1, Cd= | 0.0064787
|  |  |  | @ Cl=0.4, Cd= | 0.0033355
|  |  |  | @ Cl=0.6, Cd= | 0.0038342
alpha (deg) | Cl | Cd | Cm | Cl/Cd
-17.5 | -0.331 | 0.15801 | -0.032 | -2.095
-17 | -0.35 | 0.14372 | -0.033 | -2.434
-16.5 | -0.369 | 0.14102 | -0.033 | -2.616
-16 | -0.388 | 0.13206 | -0.033 | -2.937
-15.5 | -0.407 | 0.12286 | -0.034 | -3.31
-15 | -0.425 | 0.11727 | -0.034 | -3.62
-14.5 | -0.441 | 0.10865 | -0.035 | -4.062
-14 | -0.456 | 0.10417 | -0.035 | -4.382
-13.5 | -0.469 | 0.09684 | -0.035 | -4.847
-13 | -0.479 | 0.09192 | -0.035 | -5.216
-12.5 | -0.483 | 0.0886 | -0.033 | -5.455
-12 | -0.482 | 0.0819 | -0.033 | -5.889
-11.5 | -0.478 | 0.07683 | -0.033 | -6.22
-11 | -0.47 | 0.07138 | -0.034 | -6.579
-10.5 | -0.457 | 0.06681 | -0.034 | -6.844
-10 | -0.441 | 0.06317 | -0.037 | -6.987
-9.5 | -0.421 | 0.05891 | -0.038 | -7.144
-9 | -0.396 | 0.05514 | -0.04 | -7.19
-8.5 | -0.368 | 0.05155 | -0.041 | -7.142
-8 | -0.335 | 0.04867 | -0.042 | -6.877
-7.5 | -0.301 | 0.04349 | -0.051 | -6.911
-7 | -0.322 | 0.00797 | -0.091 | -40.384
-6.5 | -0.271 | 0.00775 | -0.092 | -35.027
-6 | -0.219 | 0.00753 | -0.093 | -29.011
-5.5 | -0.164 | 0.0071 | -0.094 | -23.086
-5 | -0.108 | 0.00684 | -0.095 | -15.723
-4.5 | -0.05 | 0.007 | -0.096 | -7.149
-4 | 0.009 | 0.00682 | -0.097 | 1.25
-3.5 | 0.068 | 0.00658 | -0.098 | 10.302
-3 | 0.128 | 0.00639 | -0.099 | 19.97
-2.5 | 0.188 | 0.00596 | -0.1 | 31.468
-2 | 0.248 | 0.0058 | -0.1 | 42.779
-1.5 | 0.308 | 0.00566 | -0.101 | 54.506
-1 | 0.369 | 0.00332 | -0.102 | 111.249
-0.5 | 0.429 | 0.00335 | -0.103 | 128.242
0 | 0.488 | 0.00314 | -0.104 | 155.435
0.5 | 0.547 | 0.00379 | -0.105 | 144.465
1 | 0.607 | 0.00384 | -0.106 | 158.023
1.5 | 0.666 | 0.0039 | -0.107 | 170.672
2 | 0.722 | 0.00396 | -0.108 | 182.348
2.5 | 0.78 | 0.00405 | -0.108 | 192.546
3 | 0.837 | 0.00418 | -0.109 | 200.515
3.5 | 0.893 | 0.00431 | -0.11 | 207.171
4 | 0.943 | 0.01095 | -0.11 | 86.095
4.5 | 0.996 | 0.01139 | -0.111 | 87.429
5 | 1.046 | 0.01189 | -0.112 | 87.933
5.5 | 1.092 | 0.0125 | -0.113 | 87.357
6 | 1.134 | 0.01294 | -0.114 | 87.615
6.5 | 1.172 | 0.0135 | -0.115 | 86.802
7 | 1.205 | 0.01413 | -0.115 | 85.311
7.5 | 1.233 | 0.01478 | -0.116 | 83.417
8 | 1.255 | 0.01551 | -0.117 | 80.891
8.5 | 1.271 | 0.01626 | -0.118 | 78.159
9 | 1.28 | 0.01714 | -0.118 | 74.702
9.5 | 1.276 | 0.01799 | -0.119 | 70.932
10 | 1.261 | 0.0189 | -0.12 | 66.691
10.5 | 1.234 | 0.01995 | -0.12 | 61.866
11 | 0.997 | 0.07093 | -0.066 | 14.052
11.5 | 0.965 | 0.07608 | -0.064 | 12.688
12 | 0.931 | 0.08107 | -0.063 | 11.478
12.5 | 0.891 | 0.08785 | -0.06 | 10.144
13 | 0.85 | 0.09358 | -0.059 | 9.084
13.5 | 0.807 | 0.1015 | -0.057 | 7.951
14 | 0.764 | 0.10819 | -0.057 | 7.061

## 52. Re 2M Mach 0.10 (2)
BIGFOIL.COM POLAR EXPORT
NACA67A511
NACA67A511 |  |  |  | Cl Max: | 1.5198 | at alpha= | 16.5 | deg
XFOIL ncrit=9 |  |  |  | L/D Max: | 189.743 | at alpha= | 2.5 | deg
Re: | 2000000 |  |  | Cd Min: | 0.14625 | at alpha= | 20 | deg
Mach: | 0.1 |  |  | Cl=0 at alpha= | -4.26 | deg
|  |  |  | @ Cl=0.1, Cd= | 0.0070006
|  |  |  | @ Cl=0.4, Cd= | 0.0043569
|  |  |  | @ Cl=0.6, Cd= | 0.0039054
alpha (deg) | Cl | Cd | Cm | Cl/Cd
-11 | -0.2139 | 0.08235 | -0.1164 | -2.5974
-9.5 | -0.5046 | 0.02104 | -0.1167 | -23.9829
-9 | -0.4667 | 0.01884 | -0.115 | -24.7718
-8.5 | -0.439 | 0.01444 | -0.1118 | -30.4017
-8 | -0.39 | 0.01336 | -0.1113 | -29.1916
-7.5 | -0.3398 | 0.01233 | -0.1109 | -27.5588
-7 | -0.2894 | 0.01118 | -0.1104 | -25.8855
-6.5 | -0.2383 | 0.01017 | -0.11 | -23.4317
-6 | -0.1862 | 0.00937 | -0.1097 | -19.8719
-5.5 | -0.1327 | 0.00882 | -0.1097 | -15.0454
-5 | -0.0808 | 0.00809 | -0.1093 | -9.9876
-4.5 | -0.0265 | 0.00772 | -0.1094 | -3.4326
-4 | 0.0287 | 0.0074 | -0.1097 | 3.8784
-3.5 | 0.0839 | 0.00707 | -0.1099 | 11.867
-3 | 0.1396 | 0.00683 | -0.1102 | 20.4392
-2.5 | 0.1958 | 0.00665 | -0.1107 | 29.4436
-2 | 0.2521 | 0.00645 | -0.1112 | 39.0853
-1.5 | 0.3072 | 0.00608 | -0.1115 | 50.5263
-1 | 0.3568 | 0.00509 | -0.1112 | 70.0982
-0.5 | 0.4063 | 0.00425 | -0.1106 | 95.6
0 | 0.4632 | 0.00417 | -0.1111 | 111.0791
0.5 | 0.5201 | 0.00402 | -0.1114 | 129.3781
1.5 | 0.6316 | 0.00386 | -0.1116 | 163.6269
2 | 0.6866 | 0.00381 | -0.1116 | 180.21
2.5 | 0.7381 | 0.00389 | -0.1108 | 189.7429
3 | 0.7655 | 0.00471 | -0.1049 | 162.5265
3.5 | 0.7609 | 0.00599 | -0.0924 | 127.0284
4 | 0.7642 | 0.00714 | -0.0819 | 107.0308
4.5 | 0.7713 | 0.00842 | -0.0726 | 91.6033
5 | 0.8101 | 0.00959 | -0.0704 | 84.4734
5.5 | 0.8506 | 0.01052 | -0.0684 | 80.8555
6 | 0.8929 | 0.01112 | -0.0665 | 80.2968
6.5 | 0.936 | 0.01169 | -0.0647 | 80.0684
7 | 0.9779 | 0.01233 | -0.0627 | 79.3106
7.5 | 1.0185 | 0.01307 | -0.0605 | 77.9265
8 | 1.0609 | 0.01369 | -0.0587 | 77.4945
8.5 | 1.1 | 0.01452 | -0.0564 | 75.7576
9 | 1.1404 | 0.01527 | -0.0544 | 74.6824
9.5 | 1.1761 | 0.0164 | -0.0516 | 71.7134
10 | 1.2153 | 0.01721 | -0.0496 | 70.6159
10.5 | 1.2537 | 0.01811 | -0.0475 | 69.2269
11 | 1.2851 | 0.01956 | -0.0443 | 65.7004
11.5 | 1.3214 | 0.02061 | -0.0421 | 64.1145
12 | 1.3557 | 0.0218 | -0.0397 | 62.1881
12.5 | 1.3856 | 0.02336 | -0.0368 | 59.3151
13 | 1.4062 | 0.02571 | -0.0328 | 54.6947
13.5 | 1.4359 | 0.02726 | -0.0302 | 52.6742
14 | 1.4602 | 0.02926 | -0.0271 | 49.9043
14.5 | 1.477 | 0.03196 | -0.0235 | 46.214
15 | 1.4972 | 0.03437 | -0.0206 | 43.5612
15.5 | 1.5108 | 0.03749 | -0.0174 | 40.2987
16 | 1.5194 | 0.04118 | -0.0144 | 36.8966
16.5 | 1.5198 | 0.04589 | -0.0115 | 33.1183
17 | 1.5077 | 0.05235 | -0.009 | 28.8004
17.5 | 1.4754 | 0.06199 | -0.0078 | 23.8006
18 | 1.4353 | 0.07423 | -0.0098 | 19.3358
18.5 | 1.397 | 0.08807 | -0.015 | 15.8624
19 | 1.3635 | 0.10294 | -0.0228 | 13.2456
19.5 | 1.305 | 0.12505 | -0.036 | 10.4358
20 | 1.2564 | 0.14625 | -0.0489 | 8.5908

## 53. Re 2M Mach 0.25 (1)
BIGFOIL.COM POLAR EXPORT
NACA67A511
NACA67A511 |  |  |  | Cl Max: | 1.248 | at alpha= | 8.5 | deg
JavaFoil+Calcfoil stall+Eppler ext transition |  |  |  | L/D Max: | 208.293 | at alpha= | 3.5 | deg
Re: | 2000000 |  |  | Cd Min: | 0.00313 | at alpha= | -1 | deg
Mach: | 0.25 |  |  | Cl=0 at alpha= | -4.075 | deg
|  |  |  | @ Cl=0.1, Cd= | 0.0064182
|  |  |  | @ Cl=0.4, Cd= | 0.00334
|  |  |  | @ Cl=0.6, Cd= | 0.11151
alpha (deg) | Cl | Cd | Cm | Cl/Cd
-15.5 | -0.066 | 0.12606 | -0.036 | -0.522
-15 | -0.063 | 0.12704 | -0.036 | -0.496
-14.5 | -0.168 | 0.12291 | -0.036 | -1.368
-14 | -0.227 | 0.11185 | -0.036 | -2.029
-13.5 | -0.276 | 0.10674 | -0.036 | -2.589
-13 | -0.319 | 0.1 | -0.037 | -3.194
-12.5 | -0.352 | 0.09199 | -0.037 | -3.828
-12 | -0.376 | 0.08606 | -0.037 | -4.37
-11.5 | -0.394 | 0.08055 | -0.038 | -4.891
-11 | -0.405 | 0.0783 | -0.035 | -5.168
-10.5 | -0.409 | 0.07166 | -0.035 | -5.711
-10 | -0.407 | 0.06692 | -0.035 | -6.08
-9.5 | -0.398 | 0.06225 | -0.036 | -6.39
-9 | -0.382 | 0.05689 | -0.037 | -6.718
-8.5 | -0.361 | 0.05338 | -0.04 | -6.757
-8 | -0.331 | 0.05002 | -0.04 | -6.625
-7.5 | -0.299 | 0.04607 | -0.045 | -6.481
-7 | -0.262 | 0.04314 | -0.048 | -6.071
-6.5 | -0.224 | 0.03789 | -0.057 | -5.92
-6 | -0.222 | 0.00752 | -0.096 | -29.525
-5.5 | -0.167 | 0.00721 | -0.096 | -23.172
-5 | -0.11 | 0.00696 | -0.097 | -15.787
-4.5 | -0.051 | 0.00675 | -0.098 | -7.587
-4 | 0.009 | 0.00651 | -0.099 | 1.342
-3.5 | 0.07 | 0.00661 | -0.1 | 10.514
-3 | 0.131 | 0.00622 | -0.101 | 21.045
-2.5 | 0.193 | 0.00573 | -0.102 | 33.652
-2 | 0.255 | 0.00555 | -0.103 | 45.889
-1.5 | 0.317 | 0.00542 | -0.104 | 58.405
-1 | 0.379 | 0.00313 | -0.105 | 121.067
-0.5 | 0.441 | 0.00375 | -0.106 | 117.574
0 | 0.501 | 0.00379 | -0.107 | 132.198
0.5 | 0.562 | 0.00383 | -0.108 | 146.577
1 | 0.623 | 0.00391 | -0.109 | 159.332
1.5 | 0.684 | 0.00394 | -0.11 | 173.325
2 | 0.742 | 0.00402 | -0.11 | 184.521
2.5 | 0.801 | 0.00412 | -0.111 | 194.241
3 | 0.859 | 0.00425 | -0.112 | 201.897
3.5 | 0.916 | 0.0044 | -0.113 | 208.293
4 | 0.967 | 0.0113 | -0.113 | 85.573
4.5 | 1.02 | 0.01177 | -0.114 | 86.662
5 | 1.07 | 0.01232 | -0.115 | 86.85
5.5 | 1.115 | 0.0129 | -0.116 | 86.458
6 | 1.155 | 0.01347 | -0.117 | 85.725
6.5 | 1.189 | 0.01413 | -0.118 | 84.144
7 | 0.993 | 0.04543 | -0.053 | 21.851
7.5 | 1.236 | 0.01559 | -0.119 | 79.278
8 | 1.247 | 0.0164 | -0.12 | 76.07
8.5 | 1.248 | 0.01728 | -0.121 | 72.232
9 | 1.239 | 0.01825 | -0.121 | 67.867
9.5 | 1.207 | 0.0192 | -0.122 | 62.87
10 | 0.955 | 0.06543 | -0.063 | 14.6
10.5 | 0.902 | 0.07135 | -0.058 | 12.645
11 | 0.84 | 0.07824 | -0.054 | 10.731
11.5 | 0.77 | 0.08335 | -0.056 | 9.233
12 | 0.691 | 0.09008 | -0.056 | 7.669
12.5 | 0.606 | 0.09822 | -0.056 | 6.166
13 | 0.515 | 0.10544 | -0.056 | 4.884
13.5 | 0.419 | 0.11151 | -0.057 | 3.756

## 54. Re 2M Mach 0.25 (2)
BIGFOIL.COM POLAR EXPORT
NACA67A511
NACA67A511 |  |  |  | Cl Max: | 1.3958 | at alpha= | 14 | deg
XFOIL ncrit=9 |  |  |  | L/D Max: | 191.234 | at alpha= | 2.5 | deg
Re: | 2000000 |  |  | Cd Min: | 0.21175 | at alpha= | -20 | deg
Mach: | 0.25 |  |  | Cl=0 at alpha= | -4.2632 | deg
|  |  |  | @ Cl=0.1, Cd= | 0.0071906
|  |  |  | @ Cl=0.4, Cd= | 0.0047089
|  |  |  | @ Cl=0.6, Cd= | 0.0040184
alpha (deg) | Cl | Cd | Cm | Cl/Cd
-20 | -0.4252 | 0.21175 | -0.0552 | -2.008
-19 | -0.3919 | 0.19918 | -0.0629 | -1.9676
-18.5 | -0.3749 | 0.19308 | -0.0665 | -1.9417
-18 | -0.358 | 0.18644 | -0.0702 | -1.9202
-17.5 | -0.3421 | 0.17863 | -0.0741 | -1.9151
-17 | -0.3263 | 0.17161 | -0.0778 | -1.9014
-16.5 | -0.3116 | 0.16426 | -0.0814 | -1.897
-16 | -0.2985 | 0.15693 | -0.0849 | -1.9021
-15.5 | -0.2822 | 0.15065 | -0.0885 | -1.8732
-15 | -0.2691 | 0.14303 | -0.0921 | -1.8814
-14.5 | -0.2528 | 0.13649 | -0.0959 | -1.8522
-14 | -0.2407 | 0.12899 | -0.0994 | -1.866
-13.5 | -0.2304 | 0.12188 | -0.1026 | -1.8904
-13 | -0.1739 | 0.11068 | -0.0904 | -1.5712
-12.5 | -0.1634 | 0.10356 | -0.0943 | -1.5778
-12 | -0.1954 | 0.10136 | -0.1127 | -1.9278
-11.5 | -0.1869 | 0.09424 | -0.1159 | -1.9832
-11 | -0.187 | 0.08649 | -0.1188 | -2.1621
-10.5 | -0.1535 | 0.06951 | -0.1083 | -2.2083
-10 | -0.2005 | 0.06904 | -0.126 | -2.9041
-9.5 | -0.2302 | 0.05731 | -0.1327 | -4.0168
-9 | -0.2689 | 0.04858 | -0.1345 | -5.5352
-8.5 | -0.2876 | 0.04057 | -0.1324 | -7.089
-8 | -0.3856 | 0.01708 | -0.12 | -22.5761
-7.5 | -0.3403 | 0.01514 | -0.1184 | -22.4769
-7 | -0.2924 | 0.01317 | -0.117 | -22.202
-6.5 | -0.2418 | 0.01149 | -0.1159 | -21.0444
-6 | -0.1892 | 0.01022 | -0.1151 | -18.5127
-5.5 | -0.1355 | 0.00929 | -0.1145 | -14.5856
-5 | -0.0798 | 0.00882 | -0.1142 | -9.0476
-4.5 | -0.0269 | 0.00792 | -0.1135 | -3.3965
-4 | 0.0299 | 0.00754 | -0.1136 | 3.9655
-3.5 | 0.0872 | 0.00726 | -0.1138 | 12.011
-3 | 0.1444 | 0.00695 | -0.1139 | 20.777
-2.5 | 0.2023 | 0.00675 | -0.1143 | 29.9704
-2 | 0.2603 | 0.00654 | -0.1147 | 39.8012
-1.5 | 0.3174 | 0.00623 | -0.1151 | 50.947
-1 | 0.3686 | 0.00537 | -0.1148 | 68.6406
-0.5 | 0.418 | 0.00433 | -0.1139 | 96.5358
0 | 0.4768 | 0.00427 | -0.1144 | 111.6628
0.5 | 0.5358 | 0.00412 | -0.1147 | 130.0485
1 | 0.5925 | 0.00403 | -0.1146 | 147.0223
1.5 | 0.6509 | 0.00394 | -0.1148 | 165.203
2 | 0.7072 | 0.00388 | -0.1147 | 182.268
2.5 | 0.7592 | 0.00397 | -0.1136 | 191.2343
3 | 0.7798 | 0.00487 | -0.1058 | 160.1232
3.5 | 0.7627 | 0.00618 | -0.0902 | 123.4142
4 | 0.766 | 0.00746 | -0.0796 | 102.681
4.5 | 0.7736 | 0.00879 | -0.0702 | 88.0091
5 | 0.8183 | 0.01012 | -0.0691 | 80.8597
5.5 | 0.8563 | 0.01103 | -0.066 | 77.6337
6 | 0.8996 | 0.01169 | -0.0637 | 76.9547
6.5 | 0.944 | 0.01231 | -0.0616 | 76.6856
7 | 0.9875 | 0.01299 | -0.0594 | 76.02
7.5 | 1.0294 | 0.0138 | -0.0569 | 74.5942
8 | 1.071 | 0.01465 | -0.0543 | 73.1058
8.5 | 1.1124 | 0.01551 | -0.0517 | 71.7215
9 | 1.1518 | 0.01655 | -0.0489 | 69.5952
9.5 | 1.1895 | 0.01772 | -0.0458 | 67.1275
10 | 1.2281 | 0.01885 | -0.0429 | 65.1512
10.5 | 1.2615 | 0.02042 | -0.0393 | 61.7777
11 | 1.2968 | 0.02185 | -0.0361 | 59.3501
11.5 | 1.329 | 0.02358 | -0.0326 | 56.3613
12 | 1.3501 | 0.02629 | -0.0279 | 51.3541
12.5 | 1.3712 | 0.02901 | -0.0235 | 47.2665
13 | 1.3874 | 0.03221 | -0.019 | 43.0736
13.5 | 1.3951 | 0.03629 | -0.0143 | 38.4431
14 | 1.3958 | 0.04109 | -0.0098 | 33.9693
14.5 | 1.3717 | 0.0487 | -0.0054 | 28.1663
15 | 1.3593 | 0.05571 | -0.0033 | 24.3996
15.5 | 1.3217 | 0.06678 | -0.0035 | 19.7919
16 | 1.2835 | 0.07983 | -0.0076 | 16.0779
16.5 | 1.2471 | 0.09508 | -0.0155 | 13.1163
17 | 1.1854 | 0.11904 | -0.0308 | 9.958
17.5 | 1.0998 | 0.15047 | -0.0491 | 7.3091

## 55. Re 2M Mach 0.50 (1)
BIGFOIL.COM POLAR EXPORT
NACA67A511
NACA67A511 |  |  |  | Cl Max: | 1.275 | at alpha= | 20 | deg
JavaFoil+Calcfoil stall+Eppler ext transition |  |  |  | L/D Max: | 209.411 | at alpha= | 3 | deg
Re: | 2000000 |  |  | Cd Min: | 0.00375 | at alpha= | -1 | deg
Mach: | 0.5 |  |  | Cl=0 at alpha= | -4.0758 | deg
|  |  |  | @ Cl=0.1, Cd= | 0.0066554
|  |  |  | @ Cl=0.4, Cd= | 0.0044974
|  |  |  | @ Cl=0.6, Cd= | 0.0039209
alpha (deg) | Cl | Cd | Cm | Cl/Cd
-20 | -0.862 | 0.17591 | -0.042 | -4.901
-19.5 | -0.835 | 0.1717 | -0.042 | -4.866
-19 | -0.809 | 0.16565 | -0.043 | -4.884
-18.5 | -0.783 | 0.16087 | -0.043 | -4.864
-18 | -0.756 | 0.1555 | -0.044 | -4.862
-17.5 | -0.729 | 0.15204 | -0.044 | -4.795
-17 | -0.701 | 0.14509 | -0.043 | -4.833
-16.5 | -0.674 | 0.13803 | -0.043 | -4.885
-16 | -0.648 | 0.13724 | -0.044 | -4.719
-15.5 | -0.621 | 0.12814 | -0.044 | -4.846
-15 | -0.594 | 0.12418 | -0.045 | -4.785
-14.5 | -0.567 | 0.12027 | -0.045 | -4.717
-14 | -0.539 | 0.11686 | -0.044 | -4.615
-13.5 | -0.512 | 0.11398 | -0.043 | -4.493
-13 | -0.485 | 0.1103 | -0.044 | -4.399
-12.5 | -0.458 | 0.10667 | -0.044 | -4.296
-12 | -0.431 | 0.10337 | -0.045 | -4.172
-11.5 | -0.404 | 0.10026 | -0.046 | -4.033
-11 | -0.377 | 0.0954 | -0.046 | -3.952
-10.5 | -0.35 | 0.07976 | -0.045 | -4.383
-10 | -0.323 | 0.07188 | -0.045 | -4.487
-9.5 | -0.295 | 0.06416 | -0.046 | -4.604
-9 | -0.268 | 0.07768 | -0.046 | -3.453
-8.5 | -0.241 | 0.07421 | -0.046 | -3.248
-8 | -0.214 | 0.05947 | -0.044 | -3.591
-7.5 | -0.187 | 0.05252 | -0.046 | -3.552
-7 | -0.159 | 0.04776 | -0.048 | -3.338
-6.5 | -0.133 | 0.04236 | -0.052 | -3.129
-6 | -0.17 | 0.04108 | -0.046 | -4.15
-5.5 | -0.138 | 0.03848 | -0.049 | -3.593
-5 | -0.095 | 0.03335 | -0.063 | -2.86
-4.5 | -0.056 | 0.00674 | -0.11 | -8.253
-4 | 0.01 | 0.00698 | -0.111 | 1.376
-3.5 | 0.077 | 0.00674 | -0.112 | 11.419
-3 | 0.145 | 0.00649 | -0.113 | 22.416
-2.5 | 0.215 | 0.0062 | -0.114 | 34.638
-2 | 0.284 | 0.00612 | -0.115 | 46.432
-1.5 | 0.354 | 0.00593 | -0.116 | 59.613
-1 | 0.424 | 0.00375 | -0.117 | 113.218
-0.5 | 0.493 | 0.00381 | -0.118 | 129.519
0 | 0.558 | 0.00389 | -0.119 | 143.575
0.5 | 0.626 | 0.00394 | -0.12 | 158.734
1 | 0.694 | 0.00404 | -0.121 | 171.66
1.5 | 0.761 | 0.00411 | -0.122 | 185.188
2 | 0.825 | 0.00423 | -0.123 | 194.773
2.5 | 0.89 | 0.00438 | -0.124 | 203.287
3 | 0.954 | 0.00455 | -0.125 | 209.411
3.5 | 1.011 | 0.01225 | -0.125 | 82.506
4 | 1.068 | 0.01286 | -0.126 | 83.063
4.5 | 1.121 | 0.01363 | -0.127 | 82.197
5 | 1.164 | 0.01449 | -0.128 | 80.353
5.5 | 1.189 | 0.01541 | -0.129 | 77.129
6 | 1.184 | 0.01653 | -0.13 | 71.634
6.5 | 1.108 | 0.01783 | -0.131 | 62.142
7 | 0.596 | 0.04977 | -0.059 | 11.98
7.5 | 0.624 | 0.05166 | -0.065 | 12.081
8 | 0.649 | 0.05683 | -0.061 | 11.426
8.5 | 0.675 | 0.06605 | -0.059 | 10.22
9 | 0.702 | 0.07591 | -0.061 | 9.243
9.5 | 0.728 | 0.07964 | -0.062 | 9.139
10 | 0.754 | 0.08352 | -0.062 | 9.027
10.5 | 0.781 | 0.09301 | -0.066 | 8.396
11 | 0.807 | 0.09382 | -0.067 | 8.601
11.5 | 0.833 | 0.09967 | -0.067 | 8.356
12 | 0.859 | 0.10299 | -0.068 | 8.337
12.5 | 0.887 | 0.10898 | -0.074 | 8.137
13 | 0.912 | 0.10886 | -0.073 | 8.377
13.5 | 0.937 | 0.11245 | -0.073 | 8.337
14 | 0.963 | 0.11831 | -0.075 | 8.143
14.5 | 0.992 | 0.12608 | -0.08 | 7.866
15 | 1.016 | 0.13037 | -0.079 | 7.797
15.5 | 1.042 | 0.13282 | -0.08 | 7.845
16 | 1.068 | 0.14127 | -0.081 | 7.558
16.5 | 1.096 | 0.14954 | -0.085 | 7.329
17 | 1.121 | 0.14804 | -0.086 | 7.571
17.5 | 1.146 | 0.15542 | -0.087 | 7.375
18 | 1.172 | 0.15715 | -0.088 | 7.457
18.5 | 1.2 | 0.16123 | -0.091 | 7.443
19 | 1.225 | 0.16637 | -0.092 | 7.361
19.5 | 1.25 | 0.17104 | -0.093 | 7.306
20 | 1.275 | 0.17458 | -0.093 | 7.302

## 56. Re 2M Mach 0.50 (2)
BIGFOIL.COM POLAR EXPORT
NACA67A511
NACA67A511 |  |  |  | Cl Max: | 1.1686 | at alpha= | 9.5 | deg
XFOIL ncrit=9 |  |  |  | L/D Max: | 193.517 | at alpha= | 2.5 | deg
Re: | 2000000 |  |  | Cd Min: | 0.22798 | at alpha= | -20 | deg
Mach: | 0.5 |  |  | Cl=0 at alpha= | -4.3192 | deg
|  |  |  | @ Cl=0.1, Cd= | 0.0079471
|  |  |  | @ Cl=0.4, Cd= | 0.0064704
|  |  |  | @ Cl=0.6, Cd= | 0.0046501
alpha (deg) | Cl | Cd | Cm | Cl/Cd
-20 | -0.4459 | 0.22798 | -0.0603 | -1.9559
-19.5 | -0.4258 | 0.22032 | -0.0647 | -1.9326
-19 | -0.4047 | 0.21372 | -0.0691 | -1.8936
-18.5 | -0.3837 | 0.2066 | -0.0735 | -1.8572
-18 | -0.3626 | 0.19915 | -0.078 | -1.8207
-17.5 | -0.3421 | 0.19072 | -0.0824 | -1.7937
-17 | -0.3223 | 0.18302 | -0.0867 | -1.761
-16.5 | -0.303 | 0.17533 | -0.0908 | -1.7282
-16 | -0.2834 | 0.16841 | -0.0947 | -1.6828
-15.5 | -0.2631 | 0.16153 | -0.0987 | -1.6288
-15 | -0.2443 | 0.1539 | -0.1028 | -1.5874
-14.5 | -0.2266 | 0.14587 | -0.1071 | -1.5534
-14 | -0.1634 | 0.12711 | -0.0933 | -1.2855
-13.5 | -0.1925 | 0.13123 | -0.1146 | -1.4669
-13 | -0.1771 | 0.1236 | -0.1185 | -1.4328
-12.5 | -0.1611 | 0.11664 | -0.1221 | -1.3812
-12 | -0.1449 | 0.10973 | -0.126 | -1.3205
-11.5 | -0.1312 | 0.10263 | -0.1295 | -1.2784
-11 | -0.1188 | 0.09588 | -0.1323 | -1.239
-10 | -0.1052 | 0.08062 | -0.1394 | -1.3049
-9.5 | -0.083 | 0.07621 | -0.1422 | -1.0891
-9 | -0.0801 | 0.06941 | -0.1446 | -1.154
-8.5 | -0.0798 | 0.06232 | -0.1476 | -1.2805
-8 | -0.0892 | 0.05435 | -0.1517 | -1.6412
-7.5 | -0.1173 | 0.04605 | -0.1555 | -2.5472
-7 | -0.1374 | 0.03906 | -0.1534 | -3.5177
-6.5 | -0.1366 | 0.03243 | -0.1508 | -4.2121
-6 | -0.1299 | 0.02522 | -0.1463 | -5.1507
-5.5 | -0.1132 | 0.01787 | -0.1408 | -6.3346
-5 | -0.0768 | 0.01242 | -0.1364 | -6.1836
-4.5 | -0.0213 | 0.00992 | -0.134 | -2.1472
-4 | 0.0376 | 0.00858 | -0.1321 | 4.3823
-3.5 | 0.1007 | 0.00794 | -0.131 | 12.6826
-3 | 0.1648 | 0.0075 | -0.1304 | 21.9733
-2.5 | 0.2293 | 0.00727 | -0.1302 | 31.5406
-2 | 0.2933 | 0.00702 | -0.13 | 41.7806
-1.5 | 0.3576 | 0.00684 | -0.13 | 52.2807
-1 | 0.4184 | 0.00631 | -0.1297 | 66.3074
-0.5 | 0.4719 | 0.00506 | -0.1286 | 93.2609
0 | 0.5348 | 0.00467 | -0.1284 | 114.5182
0.5 | 0.6002 | 0.00465 | -0.1285 | 129.0753
1 | 0.6647 | 0.00447 | -0.1281 | 148.7025
1.5 | 0.7308 | 0.00435 | -0.1282 | 168
2 | 0.7926 | 0.00421 | -0.127 | 188.266
2.5 | 0.8418 | 0.00435 | -0.1232 | 193.5172
3 | 0.8131 | 0.00548 | -0.1031 | 148.3759
3.5 | 0.7875 | 0.00732 | -0.0852 | 107.582
4 | 0.7799 | 0.00917 | -0.0717 | 85.0491
4.5 | 0.8021 | 0.01091 | -0.0646 | 73.5197
5 | 0.837 | 0.0126 | -0.0601 | 66.4286
5.5 | 0.8832 | 0.01356 | -0.0565 | 65.1327
6 | 0.9326 | 0.01443 | -0.0532 | 64.6292
6.5 | 0.9801 | 0.01545 | -0.0494 | 63.4369
7 | 1.0265 | 0.01664 | -0.0452 | 61.6887
7.5 | 1.0716 | 0.01797 | -0.0406 | 59.6327
8 | 1.109 | 0.01987 | -0.0349 | 55.8128
8.5 | 1.1428 | 0.02219 | -0.0286 | 51.5007
9 | 1.1647 | 0.02615 | -0.0211 | 44.5392
9.5 | 1.1686 | 0.03297 | -0.0133 | 35.4443
10 | 1.1475 | 0.04083 | -0.0059 | 28.1043
10.5 | 1.1155 | 0.0495 | -0.0007 | 22.5354
11 | 1.078 | 0.05971 | 0.0008 | 18.0539
11.5 | 1.0394 | 0.07198 | -0.0023 | 14.4401
12 | 0.9996 | 0.08747 | -0.011 | 11.4279
12.5 | 0.9725 | 0.10516 | -0.0231 | 9.2478
13 | 0.9497 | 0.12262 | -0.0339 | 7.7451
13.5 | 0.9302 | 0.1387 | -0.0434 | 6.7066
14 | 0.9198 | 0.15332 | -0.0519 | 5.9992
14.5 | 0.9169 | 0.1669 | -0.0596 | 5.4937

## 57. Re 3M Mach 0.00 (1)
BIGFOIL.COM POLAR EXPORT
NACA67A511
NACA67A511 |  |  |  | Cl Max: | 1.286 | at alpha= | 9 | deg
JavaFoil+Calcfoil stall+Eppler ext transition |  |  |  | L/D Max: | 243.068 | at alpha= | 2 | deg
Re: | 3000000 |  |  | Cd Min: | 0.00296 | at alpha= | 2 | deg
Mach: | 0 |  |  | Cl=0 at alpha= | -4.069 | deg
|  |  |  | @ Cl=0.1, Cd= | 0.0059355
|  |  |  | @ Cl=0.4, Cd= | 0.00323
|  |  |  | @ Cl=0.6, Cd= | 0.0030767
alpha (deg) | Cl | Cd | Cm | Cl/Cd
-17.5 | -0.375 | 0.1479 | -0.033 | -2.535
-17 | -0.392 | 0.13892 | -0.034 | -2.819
-16.5 | -0.408 | 0.13161 | -0.034 | -3.102
-16 | -0.425 | 0.12515 | -0.034 | -3.394
-15.5 | -0.441 | 0.11756 | -0.035 | -3.748
-15 | -0.455 | 0.1117 | -0.035 | -4.077
-14.5 | -0.469 | 0.10574 | -0.036 | -4.438
-14 | -0.481 | 0.09906 | -0.036 | -4.855
-13.5 | -0.491 | 0.09475 | -0.036 | -5.179
-13 | -0.498 | 0.08861 | -0.036 | -5.616
-12.5 | -0.499 | 0.08397 | -0.035 | -5.939
-12 | -0.495 | 0.07864 | -0.035 | -6.293
-11.5 | -0.488 | 0.0741 | -0.035 | -6.585
-11 | -0.478 | 0.0691 | -0.038 | -6.918
-10.5 | -0.464 | 0.06475 | -0.039 | -7.165
-10 | -0.446 | 0.06038 | -0.04 | -7.389
-9.5 | -0.424 | 0.05725 | -0.041 | -7.411
-9 | -0.399 | 0.05275 | -0.045 | -7.572
-8.5 | -0.371 | 0.04892 | -0.048 | -7.582
-8 | -0.337 | 0.04582 | -0.049 | -7.357
-7.5 | -0.37 | 0.00767 | -0.09 | -48.188
-7 | -0.321 | 0.00747 | -0.091 | -43.029
-6.5 | -0.271 | 0.00713 | -0.092 | -38.008
-6 | -0.218 | 0.00696 | -0.093 | -31.319
-5.5 | -0.163 | 0.00705 | -0.094 | -23.147
-5 | -0.107 | 0.00682 | -0.094 | -15.717
-4.5 | -0.05 | 0.00659 | -0.095 | -7.562
-4 | 0.008 | 0.00626 | -0.096 | 1.356
-3.5 | 0.067 | 0.00604 | -0.097 | 11.179
-3 | 0.127 | 0.00585 | -0.098 | 21.714
-2.5 | 0.187 | 0.0057 | -0.099 | 32.777
-2 | 0.247 | 0.00556 | -0.1 | 44.388
-1.5 | 0.307 | 0.00546 | -0.101 | 56.214
-1 | 0.367 | 0.00323 | -0.102 | 113.828
-0.5 | 0.427 | 0.00323 | -0.103 | 132.289
0 | 0.486 | 0.00301 | -0.104 | 161.357
0.5 | 0.545 | 0.00304 | -0.105 | 179.622
1 | 0.605 | 0.00308 | -0.106 | 196.43
1.5 | 0.664 | 0.00315 | -0.106 | 210.703
2 | 0.72 | 0.00296 | -0.107 | 243.068
2.5 | 0.778 | 0.00371 | -0.108 | 209.424
3 | 0.835 | 0.00397 | -0.109 | 210.244
3.5 | 0.889 | 0.0046 | -0.11 | 193.269
4 | 0.94 | 0.01013 | -0.11 | 92.795
4.5 | 0.992 | 0.01054 | -0.111 | 94.135
5 | 1.042 | 0.01099 | -0.112 | 94.829
5.5 | 1.088 | 0.01155 | -0.113 | 94.229
6 | 1.131 | 0.01203 | -0.113 | 94.034
6.5 | 1.17 | 0.01256 | -0.114 | 93.166
7 | 1.204 | 0.01311 | -0.115 | 91.841
7.5 | 1.233 | 0.01371 | -0.116 | 89.9
8 | 1.256 | 0.01439 | -0.116 | 87.328
8.5 | 1.274 | 0.01492 | -0.117 | 85.383
9 | 1.286 | 0.01576 | -0.118 | 81.595
9.5 | 1.285 | 0.0166 | -0.119 | 77.412
10 | 1.274 | 0.01736 | -0.119 | 73.383
10.5 | 1.255 | 0.01823 | -0.12 | 68.851
11 | 1.229 | 0.01912 | -0.12 | 64.296
11.5 | 1.194 | 0.02053 | -0.121 | 58.166
12 | 1.148 | 0.02287 | -0.12 | 50.166
12.5 | 0.931 | 0.08073 | -0.072 | 11.532
13 | 0.89 | 0.08912 | -0.065 | 9.984
13.5 | 0.852 | 0.09395 | -0.065 | 9.071
14 | 0.813 | 0.10029 | -0.064 | 8.106

## 58. Re 3M Mach 0.00 (2)
BIGFOIL.COM POLAR EXPORT
NACA67A511
NACA67A511 |  |  |  | Cl Max: | 1.6304 | at alpha= | 18.5 | deg
XFOIL ncrit=9 |  |  |  | L/D Max: | 197.254 | at alpha= | 2 | deg
Re: | 3000000 |  |  | Cd Min: | 0.07365 | at alpha= | 20 | deg
Mach: | 0 |  |  | Cl=0 at alpha= | -4.2422 | deg
|  |  |  | @ Cl=0.1, Cd= | 0.0061469
|  |  |  | @ Cl=0.4, Cd= | 0.004209
|  |  |  | @ Cl=0.6, Cd= | 0.003262
alpha (deg) | Cl | Cd | Cm | Cl/Cd
-15 | -0.9143 | 0.02909 | -0.1316 | -31.43
-14.5 | -0.9012 | 0.02746 | -0.1279 | -32.8186
-14 | -0.893 | 0.02572 | -0.1224 | -34.7201
-13.5 | -0.8772 | 0.02338 | -0.1185 | -37.5192
-13 | -0.8363 | 0.0227 | -0.1174 | -36.8414
-12.5 | -0.8012 | 0.02134 | -0.1155 | -37.5445
-12 | -0.7575 | 0.02067 | -0.1147 | -36.6473
-11.5 | -0.7444 | 0.01629 | -0.1102 | -45.6967
-11 | -0.7025 | 0.01483 | -0.109 | -47.3702
-10.5 | -0.653 | 0.01423 | -0.1087 | -45.889
-10 | -0.6 | 0.01405 | -0.109 | -42.7046
-9.5 | -0.5515 | 0.01314 | -0.1085 | -41.9711
-9 | -0.5005 | 0.01253 | -0.1084 | -39.9441
-8.5 | -0.4487 | 0.01198 | -0.1084 | -37.4541
-8 | -0.3965 | 0.01145 | -0.1084 | -34.6288
-7.5 | -0.3437 | 0.01093 | -0.1085 | -31.4456
-7 | -0.2984 | 0.00905 | -0.1073 | -32.9724
-6.5 | -0.2472 | 0.00822 | -0.107 | -30.073
-6 | -0.1936 | 0.00771 | -0.107 | -25.1102
-5.5 | -0.1389 | 0.00735 | -0.1073 | -18.898
-5 | -0.0837 | 0.00705 | -0.1077 | -11.8723
-4.5 | -0.0282 | 0.0068 | -0.1081 | -4.1471
-4 | 0.0265 | 0.00641 | -0.1083 | 4.1342
-3.5 | 0.0823 | 0.00621 | -0.1087 | 13.2528
-3 | 0.1384 | 0.00601 | -0.1092 | 23.0283
-2.5 | 0.1947 | 0.00583 | -0.1098 | 33.3962
-2 | 0.2512 | 0.00565 | -0.1104 | 44.4602
-1.5 | 0.3073 | 0.00542 | -0.1109 | 56.6974
-1 | 0.3604 | 0.00479 | -0.1111 | 75.2401
-0.5 | 0.4122 | 0.00403 | -0.1111 | 102.2829
0 | 0.4646 | 0.00338 | -0.111 | 137.4556
0.5 | 0.5214 | 0.00331 | -0.1115 | 157.5227
1 | 0.5777 | 0.00327 | -0.1119 | 176.6667
1.5 | 0.6332 | 0.00325 | -0.1121 | 194.8308
2 | 0.6825 | 0.00346 | -0.1109 | 197.2543
3 | 0.7301 | 0.00549 | -0.0983 | 132.9872
3.5 | 0.7399 | 0.00644 | -0.089 | 114.8913
4 | 0.7579 | 0.00743 | -0.0818 | 102.0054
4.5 | 0.7816 | 0.0084 | -0.076 | 93.0476
5.5 | 0.8509 | 0.00968 | -0.0686 | 87.9029
6 | 0.9084 | 0.01019 | -0.0701 | 89.1462
6.5 | 0.9515 | 0.01071 | -0.0683 | 88.8422
7 | 0.9944 | 0.01123 | -0.0666 | 88.5485
7.5 | 1.0369 | 0.01181 | -0.0648 | 87.7985
8 | 1.0777 | 0.01246 | -0.0628 | 86.4928
8.5 | 1.1191 | 0.01308 | -0.061 | 85.5581
9 | 1.1582 | 0.01388 | -0.0587 | 83.4438
9.5 | 1.1989 | 0.01452 | -0.0569 | 82.5689
10 | 1.2375 | 0.01533 | -0.0548 | 80.7241
10.5 | 1.2744 | 0.01627 | -0.0525 | 78.3282
11 | 1.3122 | 0.0171 | -0.0504 | 76.7368
11.5 | 1.3488 | 0.01806 | -0.0482 | 74.6844
12 | 1.38 | 0.01939 | -0.0453 | 71.1707
12.5 | 1.4144 | 0.02047 | -0.043 | 69.0962
13 | 1.4464 | 0.02171 | -0.0405 | 66.6237
13.5 | 1.4778 | 0.02299 | -0.038 | 64.2801
14 | 1.5054 | 0.02456 | -0.0352 | 61.2948
14.5 | 1.5272 | 0.02666 | -0.0318 | 57.2843
15 | 1.5442 | 0.02918 | -0.0281 | 52.9198
15.5 | 1.5649 | 0.03139 | -0.0251 | 49.8535
16 | 1.5831 | 0.03385 | -0.0222 | 46.7681
16.5 | 1.6015 | 0.03635 | -0.0196 | 44.0578
17 | 1.6126 | 0.03966 | -0.0168 | 40.6606
17.5 | 1.6176 | 0.0437 | -0.0141 | 37.016
18 | 1.629 | 0.04732 | -0.0124 | 34.4252
18.5 | 1.6304 | 0.05224 | -0.0107 | 31.2098
19 | 1.628 | 0.05796 | -0.0099 | 28.0883
19.5 | 1.6143 | 0.06563 | -0.01 | 24.597
20 | 1.6027 | 0.07365 | -0.0115 | 21.761

## 59. Re 3M Mach 0.10 (1)
BIGFOIL.COM POLAR EXPORT
NACA67A511
NACA67A511 |  |  |  | Cl Max: | 1.282 | at alpha= | 9 | deg
JavaFoil+Calcfoil stall+Eppler ext transition |  |  |  | L/D Max: | 244.041 | at alpha= | 2 | deg
Re: | 3000000 |  |  | Cd Min: | 0.00297 | at alpha= | 2 | deg
Mach: | 0.1 |  |  | Cl=0 at alpha= | -4.0763 | deg
|  |  |  | @ Cl=0.1, Cd= | 0.0059367
|  |  |  | @ Cl=0.4, Cd= | 0.0031067
|  |  |  | @ Cl=0.6, Cd= | 0.003092
alpha (deg) | Cl | Cd | Cm | Cl/Cd
-17.5 | -0.331 | 0.151 | -0.033 | -2.193
-17 | -0.35 | 0.14065 | -0.034 | -2.49
-16.5 | -0.369 | 0.13588 | -0.034 | -2.717
-16 | -0.388 | 0.1259 | -0.034 | -3.083
-15.5 | -0.407 | 0.12005 | -0.035 | -3.39
-15 | -0.425 | 0.11309 | -0.035 | -3.757
-14.5 | -0.442 | 0.10514 | -0.036 | -4.202
-14 | -0.457 | 0.10101 | -0.036 | -4.523
-13.5 | -0.47 | 0.09384 | -0.037 | -5.008
-13 | -0.48 | 0.08962 | -0.036 | -5.355
-12.5 | -0.484 | 0.08447 | -0.036 | -5.729
-12 | -0.483 | 0.07959 | -0.035 | -6.066
-11.5 | -0.478 | 0.07517 | -0.036 | -6.365
-11 | -0.47 | 0.06983 | -0.037 | -6.736
-10.5 | -0.458 | 0.06547 | -0.038 | -6.998
-10 | -0.442 | 0.06074 | -0.041 | -7.284
-9.5 | -0.422 | 0.05694 | -0.042 | -7.41
-9 | -0.398 | 0.0533 | -0.044 | -7.461
-8.5 | -0.37 | 0.04949 | -0.047 | -7.474
-8 | -0.336 | 0.04655 | -0.048 | -7.226
-7.5 | -0.37 | 0.00775 | -0.09 | -47.786
-7 | -0.322 | 0.00744 | -0.091 | -43.283
-6.5 | -0.271 | 0.00722 | -0.092 | -37.586
-6 | -0.219 | 0.00696 | -0.093 | -31.417
-5.5 | -0.164 | 0.00679 | -0.094 | -24.139
-5 | -0.108 | 0.00691 | -0.095 | -15.567
-4.5 | -0.05 | 0.00648 | -0.096 | -7.722
-4 | 0.009 | 0.00624 | -0.097 | 1.366
-3.5 | 0.068 | 0.00607 | -0.098 | 11.175
-3 | 0.128 | 0.00582 | -0.099 | 21.921
-2.5 | 0.188 | 0.00568 | -0.1 | 33.053
-2 | 0.248 | 0.00556 | -0.101 | 44.623
-1.5 | 0.308 | 0.00543 | -0.101 | 56.731
-1 | 0.369 | 0.00321 | -0.102 | 114.975
-0.5 | 0.429 | 0.00301 | -0.103 | 142.597
0 | 0.488 | 0.00303 | -0.104 | 161.086
0.5 | 0.548 | 0.00304 | -0.105 | 180.128
1 | 0.608 | 0.0031 | -0.106 | 195.915
1.5 | 0.667 | 0.00316 | -0.107 | 211.144
2 | 0.724 | 0.00297 | -0.108 | 244.041
2.5 | 0.782 | 0.00373 | -0.109 | 209.403
3 | 0.839 | 0.00398 | -0.109 | 210.675
3.5 | 0.893 | 0.00462 | -0.11 | 193.332
4 | 0.944 | 0.01017 | -0.111 | 92.788
4.5 | 0.997 | 0.0106 | -0.111 | 94.068
5 | 1.047 | 0.01107 | -0.112 | 94.593
5.5 | 1.093 | 0.01163 | -0.113 | 93.926
6 | 1.135 | 0.01211 | -0.114 | 93.765
6.5 | 1.173 | 0.01264 | -0.115 | 92.79
7 | 1.207 | 0.01321 | -0.115 | 91.342
7.5 | 1.234 | 0.01383 | -0.116 | 89.263
8 | 1.256 | 0.01444 | -0.117 | 87.019
8.5 | 1.272 | 0.01508 | -0.118 | 84.403
9 | 1.282 | 0.01594 | -0.118 | 80.414
9.5 | 1.278 | 0.01681 | -0.119 | 76
10 | 1.263 | 0.01767 | -0.12 | 71.468
10.5 | 1.239 | 0.0185 | -0.12 | 66.983
11 | 1.207 | 0.01955 | -0.121 | 61.724
11.5 | 1.147 | 0.0237 | -0.119 | 48.393
12 | 0.941 | 0.07461 | -0.075 | 12.613
12.5 | 0.895 | 0.08362 | -0.067 | 10.708
13 | 0.853 | 0.09001 | -0.065 | 9.476
13.5 | 0.81 | 0.09618 | -0.064 | 8.421
14 | 0.766 | 0.10231 | -0.063 | 7.489

## 60. Re 3M Mach 0.10 (2)
BIGFOIL.COM POLAR EXPORT
NACA67A511
NACA67A511 |  |  |  | Cl Max: | 1.6033 | at alpha= | 18 | deg
XFOIL ncrit=9 |  |  |  | L/D Max: | 198.353 | at alpha= | 2 | deg
Re: | 3000000 |  |  | Cd Min: | 0.08798 | at alpha= | 20 | deg
Mach: | 0.1 |  |  | Cl=0 at alpha= | -4.2427 | deg
|  |  |  | @ Cl=0.1, Cd= | 0.0061662
|  |  |  | @ Cl=0.4, Cd= | 0.0042677
|  |  |  | @ Cl=0.6, Cd= | 0.0032732
alpha (deg) | Cl | Cd | Cm | Cl/Cd
-13.5 | -0.821 | 0.02835 | -0.1276 | -28.9594
-13 | -0.7965 | 0.02708 | -0.1242 | -29.4129
-12.5 | -0.7804 | 0.02425 | -0.1205 | -32.1814
-12 | -0.2655 | 0.08672 | -0.1127 | -3.0616
-11.5 | -0.2814 | 0.07651 | -0.1173 | -3.678
-11 | -0.7025 | 0.01578 | -0.1115 | -44.5184
-10.5 | -0.6543 | 0.01494 | -0.1109 | -43.7952
-10 | -0.6011 | 0.01473 | -0.1109 | -40.8079
-9.5 | -0.5529 | 0.01372 | -0.1103 | -40.2988
-9 | -0.5023 | 0.01296 | -0.1099 | -38.7577
-8.5 | -0.4508 | 0.0123 | -0.1097 | -36.6504
-8 | -0.3985 | 0.0117 | -0.1096 | -34.0598
-7.5 | -0.3455 | 0.01111 | -0.1096 | -31.0981
-7 | -0.2995 | 0.00925 | -0.1084 | -32.3784
-6.5 | -0.2484 | 0.00832 | -0.1079 | -29.8558
-6 | -0.1946 | 0.00778 | -0.1079 | -25.0129
-5.5 | -0.1397 | 0.00739 | -0.1081 | -18.9039
-5 | -0.0842 | 0.00708 | -0.1084 | -11.8927
-4.5 | -0.0283 | 0.00682 | -0.1088 | -4.1496
-4 | 0.0267 | 0.00643 | -0.109 | 4.1524
-3.5 | 0.0829 | 0.00623 | -0.1094 | 13.3066
-3 | 0.1392 | 0.00602 | -0.1099 | 23.1229
-2.5 | 0.1959 | 0.00583 | -0.1105 | 33.6021
-2 | 0.2527 | 0.00565 | -0.111 | 44.7257
-1.5 | 0.3092 | 0.00544 | -0.1116 | 56.8382
-1 | 0.3627 | 0.00482 | -0.1117 | 75.249
-0.5 | 0.4147 | 0.00405 | -0.1117 | 102.3951
0 | 0.4673 | 0.00339 | -0.1116 | 137.8466
0.5 | 0.5244 | 0.00332 | -0.1121 | 157.9518
1 | 0.581 | 0.00328 | -0.1125 | 177.1341
1.5 | 0.6368 | 0.00326 | -0.1127 | 195.3374
2 | 0.6863 | 0.00346 | -0.1115 | 198.3526
3 | 0.732 | 0.0055 | -0.0983 | 133.0909
3.5 | 0.74 | 0.00648 | -0.0886 | 114.1975
4 | 0.7583 | 0.00748 | -0.0814 | 101.377
4.5 | 0.782 | 0.00846 | -0.0755 | 92.435
5 | 0.8137 | 0.00923 | -0.0712 | 88.1582
5.5 | 0.853 | 0.00975 | -0.0684 | 87.4872
6 | 0.91 | 0.01027 | -0.0696 | 88.6076
6.5 | 0.9528 | 0.01081 | -0.0677 | 88.1406
7 | 0.9961 | 0.01135 | -0.066 | 87.7621
7.5 | 1.0389 | 0.01193 | -0.0641 | 87.083
8 | 1.0799 | 0.01259 | -0.062 | 85.7744
8.5 | 1.1216 | 0.01324 | -0.0601 | 84.713
9 | 1.1609 | 0.01405 | -0.0578 | 82.6263
9.5 | 1.2017 | 0.01472 | -0.0559 | 81.6372
10 | 1.2403 | 0.01559 | -0.0536 | 79.5574
10.5 | 1.2776 | 0.01652 | -0.0512 | 77.3366
11 | 1.3157 | 0.0174 | -0.049 | 75.6149
11.5 | 1.3513 | 0.01847 | -0.0465 | 73.1619
12 | 1.3838 | 0.01977 | -0.0437 | 69.9949
12.5 | 1.4175 | 0.02096 | -0.0411 | 67.6288
13 | 1.4489 | 0.0223 | -0.0384 | 64.9731
13.5 | 1.4792 | 0.02375 | -0.0356 | 62.2821
14 | 1.505 | 0.02557 | -0.0324 | 58.858
14.5 | 1.5214 | 0.02822 | -0.0283 | 53.9121
15 | 1.5415 | 0.03053 | -0.025 | 50.4913
15.5 | 1.5605 | 0.03301 | -0.0219 | 47.2736
16 | 1.5763 | 0.03582 | -0.0188 | 44.0061
16.5 | 1.5916 | 0.03878 | -0.0161 | 41.0418
17 | 1.598 | 0.04275 | -0.0132 | 37.3801
17.5 | 1.5969 | 0.04771 | -0.0105 | 33.471
18 | 1.6033 | 0.05221 | -0.0091 | 30.7087
18.5 | 1.5977 | 0.05841 | -0.0081 | 27.3532
19 | 1.5837 | 0.06628 | -0.0083 | 23.8941
19.5 | 1.5594 | 0.07642 | -0.0105 | 20.4057
20 | 1.533 | 0.08798 | -0.0148 | 17.4244

## 61. Re 3M Mach 0.25 (1)
BIGFOIL.COM POLAR EXPORT
NACA67A511
NACA67A511 |  |  |  | Cl Max: | 1.25 | at alpha= | 8.5 | deg
JavaFoil+Calcfoil stall+Eppler ext transition |  |  |  | L/D Max: | 215.729 | at alpha= | 1 | deg
Re: | 3000000 |  |  | Cd Min: | 0.00289 | at alpha= | 1 | deg
Mach: | 0.25 |  |  | Cl=0 at alpha= | -4.075 | deg
|  |  |  | @ Cl=0.1, Cd= | 0.0060166
|  |  |  | @ Cl=0.4, Cd= | 0.00303
|  |  |  | @ Cl=0.6, Cd= | 0.10837
alpha (deg) | Cl | Cd | Cm | Cl/Cd
-15.5 | -0.066 | 0.12222 | -0.037 | -0.539
-15 | -0.063 | 0.12336 | -0.036 | -0.511
-14.5 | -0.168 | 0.11822 | -0.037 | -1.423
-14 | -0.227 | 0.10745 | -0.037 | -2.114
-13.5 | -0.276 | 0.10207 | -0.037 | -2.709
-13 | -0.32 | 0.09578 | -0.038 | -3.337
-12.5 | -0.352 | 0.08967 | -0.038 | -3.93
-12 | -0.376 | 0.08264 | -0.039 | -4.555
-11.5 | -0.394 | 0.07807 | -0.039 | -5.051
-11 | -0.405 | 0.0728 | -0.038 | -5.566
-10.5 | -0.41 | 0.06745 | -0.038 | -6.076
-10 | -0.407 | 0.06393 | -0.037 | -6.371
-9.5 | -0.398 | 0.06034 | -0.039 | -6.6
-9 | -0.383 | 0.05537 | -0.041 | -6.919
-8.5 | -0.362 | 0.05145 | -0.044 | -7.03
-8 | -0.332 | 0.04845 | -0.045 | -6.858
-7.5 | -0.301 | 0.04264 | -0.054 | -7.069
-7 | -0.324 | 0.00682 | -0.093 | -47.455
-6.5 | -0.275 | 0.00735 | -0.095 | -37.377
-6 | -0.222 | 0.00713 | -0.096 | -31.152
-5.5 | -0.167 | 0.00679 | -0.097 | -24.603
-5 | -0.11 | 0.00678 | -0.098 | -16.205
-4.5 | -0.051 | 0.00658 | -0.098 | -7.785
-4 | 0.009 | 0.00635 | -0.099 | 1.376
-3.5 | 0.07 | 0.00611 | -0.1 | 11.379
-3 | 0.131 | 0.00592 | -0.101 | 22.12
-2.5 | 0.193 | 0.00577 | -0.102 | 33.432
-2 | 0.255 | 0.00557 | -0.103 | 45.748
-1.5 | 0.317 | 0.00544 | -0.104 | 58.226
-1 | 0.379 | 0.00303 | -0.105 | 125.214
-0.5 | 0.441 | 0.00303 | -0.106 | 145.764
0 | 0.502 | 0.00305 | -0.107 | 164.322
0.5 | 0.563 | 0.00306 | -0.108 | 183.695
1 | 0.624 | 0.00289 | -0.109 | 215.729
1.5 | 0.685 | 0.0036 | -0.11 | 190.408
2 | 0.743 | 0.00369 | -0.111 | 201.178
2.5 | 0.802 | 0.00379 | -0.112 | 211.744
3 | 0.86 | 0.00408 | -0.112 | 211.087
3.5 | 0.916 | 0.0048 | -0.113 | 190.857
4 | 0.968 | 0.0105 | -0.114 | 92.167
4.5 | 1.021 | 0.01096 | -0.114 | 93.185
5 | 1.071 | 0.01155 | -0.115 | 92.757
5.5 | 1.116 | 0.01208 | -0.116 | 92.383
6 | 1.156 | 0.01263 | -0.117 | 91.52
6.5 | 1.191 | 0.01321 | -0.118 | 90.128
7 | 1.218 | 0.01415 | -0.119 | 86.041
7.5 | 1.238 | 0.01451 | -0.119 | 85.306
8 | 1.248 | 0.01524 | -0.12 | 81.905
8.5 | 1.25 | 0.01608 | -0.121 | 77.746
9 | 1.241 | 0.01703 | -0.122 | 72.854
9.5 | 1.21 | 0.01797 | -0.122 | 67.321
10 | 1.159 | 0.01903 | -0.123 | 60.935
10.5 | 0.907 | 0.06811 | -0.066 | 13.309
11 | 0.842 | 0.07555 | -0.061 | 11.143
11.5 | 0.771 | 0.08005 | -0.062 | 9.637
12 | 0.692 | 0.08614 | -0.061 | 8.037
12.5 | 0.606 | 0.09493 | -0.059 | 6.386
13 | 0.516 | 0.09934 | -0.059 | 5.19
13.5 | 0.419 | 0.10837 | -0.06 | 3.871

## 62. Re 3M Mach 0.25 (2)
BIGFOIL.COM POLAR EXPORT
NACA67A511
NACA67A511 |  |  |  | Cl Max: | 1.4668 | at alpha= | 14 | deg
XFOIL ncrit=9 |  |  |  | L/D Max: | 201.368 | at alpha= | 2 | deg
Re: | 3000000 |  |  | Cd Min: | 0.19441 | at alpha= | 19 | deg
Mach: | 0.25 |  |  | Cl=0 at alpha= | -4.2465 | deg
|  |  |  | @ Cl=0.1, Cd= | 0.006259
|  |  |  | @ Cl=0.4, Cd= | 0.0046028
|  |  |  | @ Cl=0.6, Cd= | 0.0033198
alpha (deg) | Cl | Cd | Cm | Cl/Cd
-14 | -0.2541 | 0.1245 | -0.0999 | -2.041
-13.5 | -0.2476 | 0.1164 | -0.1037 | -2.1271
-13 | -0.227 | 0.11209 | -0.1066 | -2.0252
-12.5 | -0.2196 | 0.10458 | -0.11 | -2.0998
-12 | -0.2169 | 0.09612 | -0.1135 | -2.2566
-11.5 | -0.2164 | 0.0877 | -0.1171 | -2.4675
-11 | -0.2231 | 0.07888 | -0.1211 | -2.8283
-10.5 | -0.212 | 0.07363 | -0.1238 | -2.8793
-10 | -0.2401 | 0.06239 | -0.129 | -3.8484
-9.5 | -0.2645 | 0.05333 | -0.1356 | -4.9597
-9 | -0.4733 | 0.02074 | -0.1228 | -22.8206
-8.5 | -0.4509 | 0.01576 | -0.1188 | -28.6104
-8 | -0.4041 | 0.01395 | -0.1172 | -28.9677
-7.5 | -0.3529 | 0.01259 | -0.1162 | -28.0302
-7 | -0.3024 | 0.01099 | -0.1151 | -27.5159
-6.5 | -0.2541 | 0.00908 | -0.1136 | -27.9846
-6 | -0.1997 | 0.00825 | -0.113 | -24.2061
-5.5 | -0.1436 | 0.00768 | -0.1128 | -18.6979
-5 | -0.0865 | 0.00728 | -0.1127 | -11.8819
-4.5 | -0.0289 | 0.00696 | -0.1129 | -4.1523
-4 | 0.0281 | 0.00659 | -0.1129 | 4.264
-3.5 | 0.0858 | 0.00632 | -0.1132 | 13.5759
-3 | 0.144 | 0.00607 | -0.1135 | 23.7232
-2.5 | 0.2024 | 0.00587 | -0.114 | 34.4804
-2 | 0.2611 | 0.0057 | -0.1146 | 45.807
-1.5 | 0.3195 | 0.00551 | -0.1151 | 57.9855
-1 | 0.3749 | 0.00495 | -0.1153 | 75.7374
-0.5 | 0.4284 | 0.00421 | -0.1153 | 101.7577
0 | 0.4818 | 0.00345 | -0.1151 | 139.6522
0.5 | 0.5407 | 0.00338 | -0.1155 | 159.9704
1 | 0.599 | 0.00332 | -0.1159 | 180.4217
1.5 | 0.6563 | 0.00331 | -0.116 | 198.2779
2 | 0.7068 | 0.00351 | -0.1146 | 201.3675
2.5 | 0.7284 | 0.00457 | -0.1072 | 159.3873
3 | 0.7378 | 0.00553 | -0.0973 | 133.4177
3.5 | 0.7415 | 0.0067 | -0.0865 | 110.6716
4 | 0.7612 | 0.00774 | -0.0793 | 98.3463
5 | 0.8159 | 0.00963 | -0.0683 | 84.7248
5.5 | 0.8653 | 0.01022 | -0.0673 | 84.6673
6 | 0.9179 | 0.01075 | -0.0669 | 85.386
6.5 | 0.9621 | 0.01135 | -0.0648 | 84.7665
7 | 1.006 | 0.01199 | -0.0625 | 83.9033
7.5 | 1.0494 | 0.01269 | -0.0602 | 82.695
8 | 1.0925 | 0.01339 | -0.0578 | 81.5907
8.5 | 1.1334 | 0.01427 | -0.0551 | 79.4254
9 | 1.1757 | 0.01507 | -0.0526 | 78.0159
9.5 | 1.2163 | 0.01598 | -0.0499 | 76.1139
10 | 1.2549 | 0.0171 | -0.0468 | 73.386
10.5 | 1.294 | 0.01816 | -0.0439 | 71.2555
11 | 1.3281 | 0.01965 | -0.0404 | 67.5878
11.5 | 1.362 | 0.02115 | -0.0368 | 64.3972
12 | 1.3956 | 0.02272 | -0.0334 | 61.4261
12.5 | 1.4231 | 0.02478 | -0.0293 | 57.4294
13 | 1.4485 | 0.02705 | -0.0252 | 53.549
13.5 | 1.4575 | 0.03081 | -0.0198 | 47.3061
14 | 1.4668 | 0.0346 | -0.015 | 42.3931
14.5 | 1.4574 | 0.04022 | -0.0096 | 36.2357
15 | 1.4519 | 0.04579 | -0.0058 | 31.7078
15.5 | 1.4239 | 0.05429 | -0.0028 | 26.2277
16 | 1.3902 | 0.06456 | -0.0025 | 21.5335
16.5 | 1.3541 | 0.07684 | -0.0057 | 17.6223
17 | 1.3097 | 0.09268 | -0.0134 | 14.1314
17.5 | 1.2564 | 0.11348 | -0.0266 | 11.0716
18 | 1.2027 | 0.13677 | -0.0408 | 8.7936
18.5 | 1.106 | 0.16956 | -0.0607 | 6.5228
19 | 1.0536 | 0.19441 | -0.0757 | 5.4195

## 63. Re 3M Mach 0.50 (1)
BIGFOIL.COM POLAR EXPORT
NACA67A511
NACA67A511 |  |  |  | Cl Max: | 1.276 | at alpha= | 20 | deg
JavaFoil+Calcfoil stall+Eppler ext transition |  |  |  | L/D Max: | 219.569 | at alpha= | 2.5 | deg
Re: | 3000000 |  |  | Cd Min: | 0.0035 | at alpha= | -1 | deg
Mach: | 0.5 |  |  | Cl=0 at alpha= | -4.0758 | deg
|  |  |  | @ Cl=0.1, Cd= | 0.0057533
|  |  |  | @ Cl=0.4, Cd= | 0.0041617
|  |  |  | @ Cl=0.6, Cd= | 0.0036122
alpha (deg) | Cl | Cd | Cm | Cl/Cd
-20 | -0.863 | 0.16711 | -0.043 | -5.163
-19.5 | -0.836 | 0.16192 | -0.043 | -5.162
-19 | -0.809 | 0.1582 | -0.043 | -5.116
-18.5 | -0.783 | 0.15343 | -0.044 | -5.103
-18 | -0.756 | 0.14779 | -0.044 | -5.118
-17.5 | -0.73 | 0.14238 | -0.045 | -5.127
-17 | -0.702 | 0.13777 | -0.044 | -5.093
-16.5 | -0.675 | 0.13192 | -0.044 | -5.115
-16 | -0.648 | 0.12942 | -0.044 | -5.007
-15.5 | -0.621 | 0.12242 | -0.045 | -5.076
-15 | -0.595 | 0.11865 | -0.046 | -5.011
-14.5 | -0.568 | 0.11273 | -0.046 | -5.036
-14 | -0.54 | 0.11276 | -0.045 | -4.788
-13.5 | -0.513 | 0.10679 | -0.044 | -4.8
-13 | -0.486 | 0.10313 | -0.045 | -4.709
-12.5 | -0.459 | 0.09946 | -0.046 | -4.611
-12 | -0.432 | 0.09618 | -0.046 | -4.487
-11.5 | -0.405 | 0.09306 | -0.046 | -4.347
-11 | -0.377 | 0.08855 | -0.046 | -4.26
-10.5 | -0.35 | 0.07574 | -0.046 | -4.619
-10 | -0.323 | 0.06796 | -0.047 | -4.751
-9.5 | -0.296 | 0.0615 | -0.047 | -4.809
-9 | -0.269 | 0.05685 | -0.048 | -4.724
-8.5 | -0.241 | 0.05748 | -0.048 | -4.197
-8 | -0.214 | 0.05763 | -0.045 | -3.708
-7.5 | -0.187 | 0.0508 | -0.047 | -3.674
-7 | -0.16 | 0.04609 | -0.05 | -3.464
-6.5 | -0.133 | 0.04106 | -0.056 | -3.237
-6 | -0.171 | 0.04008 | -0.051 | -4.264
-5.5 | -0.139 | 0.03748 | -0.054 | -3.7
-5 | -0.117 | 0.00693 | -0.109 | -16.889
-4.5 | -0.056 | 0.00645 | -0.11 | -8.619
-4 | 0.01 | 0.00609 | -0.111 | 1.577
-3.5 | 0.077 | 0.00584 | -0.112 | 13.187
-3 | 0.146 | 0.00558 | -0.113 | 26.059
-2.5 | 0.215 | 0.00517 | -0.114 | 41.501
-2 | 0.284 | 0.00564 | -0.115 | 50.411
-1.5 | 0.354 | 0.00543 | -0.116 | 65.16
-1 | 0.424 | 0.0035 | -0.117 | 121.04
-0.5 | 0.493 | 0.00353 | -0.118 | 139.824
0 | 0.559 | 0.00357 | -0.119 | 156.6
0.5 | 0.627 | 0.00364 | -0.12 | 172.573
1 | 0.695 | 0.00364 | -0.121 | 191.064
1.5 | 0.763 | 0.00375 | -0.122 | 203.796
2 | 0.827 | 0.00386 | -0.123 | 214.071
2.5 | 0.892 | 0.00406 | -0.124 | 219.569
3 | 0.955 | 0.00478 | -0.125 | 199.919
3.5 | 1.012 | 0.0114 | -0.126 | 88.752
4 | 1.069 | 0.01199 | -0.126 | 89.155
4.5 | 1.122 | 0.0127 | -0.127 | 88.362
5 | 1.165 | 0.0135 | -0.128 | 86.336
5.5 | 1.19 | 0.01435 | -0.129 | 82.952
6 | 1.185 | 0.01539 | -0.13 | 76.994
6.5 | 1.109 | 0.01664 | -0.131 | 66.663
7 | 0.598 | 0.04821 | -0.064 | 12.396
7.5 | 0.76 | 0.01823 | -0.133 | 41.705
8 | 0.651 | 0.0542 | -0.068 | 12.018
8.5 | 0.675 | 0.06354 | -0.061 | 10.63
9 | 0.703 | 0.05982 | -0.066 | 11.754
9.5 | 0.729 | 0.06502 | -0.066 | 11.211
10 | 0.755 | 0.07544 | -0.065 | 10.004
10.5 | 0.781 | 0.08671 | -0.067 | 9.011
11 | 0.807 | 0.08746 | -0.068 | 9.23
11.5 | 0.833 | 0.09293 | -0.068 | 8.966
12 | 0.859 | 0.09626 | -0.069 | 8.924
12.5 | 0.887 | 0.10339 | -0.075 | 8.582
13 | 0.912 | 0.10328 | -0.074 | 8.835
13.5 | 0.938 | 0.10667 | -0.075 | 8.795
14 | 0.964 | 0.11155 | -0.076 | 8.644
14.5 | 0.993 | 0.11851 | -0.081 | 8.376
15 | 1.017 | 0.12487 | -0.08 | 8.143
15.5 | 1.043 | 0.1262 | -0.081 | 8.261
16 | 1.069 | 0.13329 | -0.082 | 8.017
16.5 | 1.098 | 0.13847 | -0.088 | 7.93
17 | 1.121 | 0.13838 | -0.086 | 8.104
17.5 | 1.147 | 0.14408 | -0.087 | 7.961
18 | 1.173 | 0.14998 | -0.089 | 7.819
18.5 | 1.203 | 0.15373 | -0.094 | 7.825
19 | 1.225 | 0.15527 | -0.092 | 7.891
19.5 | 1.251 | 0.16237 | -0.093 | 7.702
20 | 1.276 | 0.16494 | -0.094 | 7.737

## 64. Re 3M Mach 0.50 (2)
BIGFOIL.COM POLAR EXPORT
NACA67A511
NACA67A511 |  |  |  | Cl Max: | 1.1996 | at alpha= | 9.5 | deg
XFOIL ncrit=9 |  |  |  | L/D Max: | 212.976 | at alpha= | 2 | deg
Re: | 3000000 |  |  | Cd Min: | 0.16159 | at alpha= | 14.5 | deg
Mach: | 0.5 |  |  | Cl=0 at alpha= | -4.2879 | deg
|  |  |  | @ Cl=0.1, Cd= | 0.0067884
|  |  |  | @ Cl=0.4, Cd= | 0.0056797
|  |  |  | @ Cl=0.6, Cd= | 0.0036894
alpha (deg) | Cl | Cd | Cm | Cl/Cd
-14.5 | -0.2288 | 0.14486 | -0.107 | -1.5795
-14 | -0.2124 | 0.13688 | -0.1111 | -1.5517
-13.5 | -0.1964 | 0.12935 | -0.1151 | -1.5184
-13 | -0.1815 | 0.12159 | -0.119 | -1.4927
-12.5 | -0.1661 | 0.1145 | -0.1228 | -1.4507
-12 | -0.1492 | 0.10803 | -0.1262 | -1.3811
-11.5 | -0.1372 | 0.1004 | -0.1298 | -1.3665
-11 | -0.1284 | 0.09274 | -0.1333 | -1.3845
-10.5 | -0.1161 | 0.08653 | -0.1365 | -1.3417
-10 | -0.1074 | 0.07964 | -0.1397 | -1.3486
-9.5 | -0.0946 | 0.07378 | -0.1426 | -1.2822
-9 | -0.0932 | 0.06639 | -0.1459 | -1.4038
-8.5 | -0.0963 | 0.05888 | -0.1493 | -1.6355
-8 | -0.1121 | 0.05025 | -0.1551 | -2.2308
-7.5 | -0.1431 | 0.04332 | -0.1548 | -3.3033
-7 | -0.1582 | 0.03588 | -0.1529 | -4.4091
-6.5 | -0.1613 | 0.02826 | -0.1491 | -5.7077
-6 | -0.1616 | 0.01956 | -0.1432 | -8.2618
-5.5 | -0.1338 | 0.01368 | -0.1383 | -9.7807
-5 | -0.0862 | 0.00991 | -0.135 | -8.6983
-4.5 | -0.0266 | 0.00828 | -0.1329 | -3.2126
-4 | 0.0361 | 0.00742 | -0.1315 | 4.8652
-3.5 | 0.0997 | 0.00679 | -0.1305 | 14.6834
-3 | 0.1654 | 0.00643 | -0.1302 | 25.7232
-2.5 | 0.2315 | 0.00616 | -0.1302 | 37.5812
-2 | 0.2978 | 0.00597 | -0.1305 | 49.8827
-1.5 | 0.3641 | 0.00583 | -0.1309 | 62.4528
-1 | 0.4286 | 0.00556 | -0.1312 | 77.0863
-0.5 | 0.4877 | 0.00479 | -0.1308 | 101.8163
0 | 0.545 | 0.00378 | -0.1301 | 144.1799
0.5 | 0.6118 | 0.00367 | -0.1306 | 166.703
1 | 0.6769 | 0.00358 | -0.1305 | 189.0782
1.5 | 0.7408 | 0.00355 | -0.1301 | 208.6761
2 | 0.7944 | 0.00373 | -0.1273 | 212.9759
2.5 | 0.7765 | 0.0048 | -0.1095 | 161.7708
3 | 0.7593 | 0.00636 | -0.093 | 119.3868
3.5 | 0.7609 | 0.00796 | -0.081 | 95.5905
4 | 0.7764 | 0.0094 | -0.0719 | 82.5957
4.5 | 0.7994 | 0.01076 | -0.0643 | 74.2937
5 | 0.8384 | 0.01178 | -0.0595 | 71.1715
6 | 0.9515 | 0.01343 | -0.0559 | 70.8488
6.5 | 1.0012 | 0.01432 | -0.0523 | 69.9162
7 | 1.0505 | 0.0153 | -0.0485 | 68.6601
7.5 | 1.0975 | 0.01651 | -0.0439 | 66.4749
8 | 1.1391 | 0.01809 | -0.0385 | 62.9685
8.5 | 1.1736 | 0.02029 | -0.0318 | 57.8413
9 | 1.1958 | 0.02382 | -0.0239 | 50.2015
9.5 | 1.1996 | 0.03034 | -0.0156 | 39.5386
10 | 1.1707 | 0.03894 | -0.0071 | 30.0642
10.5 | 1.1336 | 0.04796 | -0.0012 | 23.6364
11 | 1.0941 | 0.05812 | 0.0011 | 18.8248
11.5 | 1.0553 | 0.07 | -0.0012 | 15.0757
12 | 1.0194 | 0.08414 | -0.0085 | 12.1155
12.5 | 0.9905 | 0.10082 | -0.02 | 9.8244
13 | 0.9706 | 0.11844 | -0.0314 | 8.1949
13.5 | 0.9558 | 0.13338 | -0.0404 | 7.166
14 | 0.9464 | 0.14725 | -0.0488 | 6.4272
14.5 | 0.9381 | 0.16159 | -0.0573 | 5.8054

## 65. Re 4M Mach 0.00 (1)
BIGFOIL.COM POLAR EXPORT
NACA67A511
NACA67A511 |  |  |  | Cl Max: | 1.287 | at alpha= | 9 | deg
JavaFoil+Calcfoil stall+Eppler ext transition |  |  |  | L/D Max: | 230.388 | at alpha= | 2 | deg
Re: | 4000000 |  |  | Cd Min: | 0.00296 | at alpha= | 1 | deg
Mach: | 0 |  |  | Cl=0 at alpha= | -4.069 | deg
|  |  |  | @ Cl=0.1, Cd= | 0.0057165
|  |  |  | @ Cl=0.4, Cd= | 0.003051
|  |  |  | @ Cl=0.6, Cd= | 0.0029727
alpha (deg) | Cl | Cd | Cm | Cl/Cd
-17.5 | -0.375 | 0.14404 | -0.034 | -2.604
-17 | -0.392 | 0.13613 | -0.034 | -2.879
-16.5 | -0.409 | 0.12957 | -0.035 | -3.153
-16 | -0.425 | 0.12316 | -0.035 | -3.451
-15.5 | -0.441 | 0.11578 | -0.036 | -3.808
-15 | -0.456 | 0.10956 | -0.036 | -4.16
-14.5 | -0.47 | 0.10277 | -0.037 | -4.569
-14 | -0.481 | 0.09646 | -0.037 | -4.991
-13.5 | -0.491 | 0.09214 | -0.038 | -5.332
-13 | -0.498 | 0.08724 | -0.038 | -5.711
-12.5 | -0.499 | 0.08142 | -0.037 | -6.133
-12 | -0.495 | 0.07685 | -0.037 | -6.447
-11.5 | -0.489 | 0.07305 | -0.038 | -6.689
-11 | -0.479 | 0.06717 | -0.041 | -7.132
-10.5 | -0.465 | 0.06298 | -0.042 | -7.382
-10 | -0.447 | 0.05887 | -0.043 | -7.598
-9.5 | -0.425 | 0.05604 | -0.044 | -7.588
-9 | -0.401 | 0.05064 | -0.049 | -7.927
-8.5 | -0.384 | 0.03742 | -0.063 | -10.267
-8 | -0.415 | 0.00724 | -0.089 | -57.329
-7.5 | -0.37 | 0.00732 | -0.09 | -50.533
-7 | -0.322 | 0.00707 | -0.091 | -45.479
-6.5 | -0.271 | 0.00714 | -0.092 | -37.922
-6 | -0.218 | 0.00692 | -0.093 | -31.495
-5.5 | -0.163 | 0.00672 | -0.094 | -24.314
-5 | -0.107 | 0.00648 | -0.094 | -16.53
-4.5 | -0.05 | 0.00626 | -0.095 | -7.954
-4 | 0.008 | 0.00611 | -0.096 | 1.388
-3.5 | 0.067 | 0.00592 | -0.097 | 11.407
-3 | 0.127 | 0.00555 | -0.098 | 22.862
-2.5 | 0.187 | 0.00539 | -0.099 | 34.644
-2 | 0.247 | 0.00525 | -0.1 | 47.005
-1.5 | 0.307 | 0.00514 | -0.101 | 59.644
-1 | 0.367 | 0.00304 | -0.102 | 120.816
-0.5 | 0.427 | 0.00306 | -0.103 | 139.355
0 | 0.486 | 0.00306 | -0.104 | 158.995
0.5 | 0.546 | 0.00311 | -0.105 | 175.445
1 | 0.605 | 0.00296 | -0.106 | 204.106
1.5 | 0.664 | 0.003 | -0.106 | 221.388
2 | 0.721 | 0.00313 | -0.107 | 230.388
2.5 | 0.778 | 0.00407 | -0.108 | 191.076
3 | 0.834 | 0.0046 | -0.109 | 181.198
3.5 | 0.888 | 0.0057 | -0.11 | 155.807
4 | 0.94 | 0.00962 | -0.11 | 97.769
4.5 | 0.993 | 0.01001 | -0.111 | 99.188
5 | 1.043 | 0.01045 | -0.112 | 99.839
5.5 | 1.089 | 0.01098 | -0.113 | 99.179
6 | 1.132 | 0.01144 | -0.113 | 98.931
6.5 | 1.171 | 0.01194 | -0.114 | 98.095
7 | 1.205 | 0.01246 | -0.115 | 96.715
7.5 | 1.234 | 0.01303 | -0.116 | 94.688
8 | 1.257 | 0.01368 | -0.117 | 91.9
8.5 | 1.275 | 0.01424 | -0.117 | 89.568
9 | 1.287 | 0.01502 | -0.118 | 85.673
9.5 | 1.286 | 0.01577 | -0.119 | 81.583
10 | 1.275 | 0.01651 | -0.119 | 77.26
10.5 | 1.257 | 0.01731 | -0.12 | 72.615
11 | 1.231 | 0.01814 | -0.121 | 67.866
11.5 | 1.198 | 0.01927 | -0.121 | 62.177
12 | 1.16 | 0.02036 | -0.122 | 56.966
12.5 | 1.009 | 0.04576 | -0.104 | 22.056
13 | 0.894 | 0.08556 | -0.07 | 10.444
13.5 | 0.856 | 0.09062 | -0.07 | 9.441
14 | 0.815 | 0.09736 | -0.069 | 8.376

## 66. Re 4M Mach 0.00 (2)
BIGFOIL.COM POLAR EXPORT
NACA67A511
NACA67A511 |  |  |  | Cl Max: | 1.6892 | at alpha= | 18.5 | deg
XFOIL ncrit=9 |  |  |  | L/D Max: | 208.618 | at alpha= | 1.5 | deg
Re: | 4000000 |  |  | Cd Min: | 0.06831 | at alpha= | 20 | deg
Mach: | 0 |  |  | Cl=0 at alpha= | -4.2278 | deg
|  |  |  | @ Cl=0.1, Cd= | 0.005634
|  |  |  | @ Cl=0.4, Cd= | 0.0041843
|  |  |  | @ Cl=0.6, Cd= | 0.0029896
alpha (deg) | Cl | Cd | Cm | Cl/Cd
-17.5 | -1.0368 | 0.03586 | -0.1374 | -28.9124
-17 | -1.0796 | 0.02939 | -0.1347 | -36.7336
-16.5 | -1.1024 | 0.02544 | -0.129 | -43.3333
-16 | -1.1027 | 0.02316 | -0.1232 | -47.6123
-15.5 | -1.0869 | 0.02186 | -0.1183 | -49.721
-15 | -1.0588 | 0.02047 | -0.1155 | -51.7245
-14.5 | -1.021 | 0.01959 | -0.1138 | -52.1184
-14 | -0.982 | 0.01866 | -0.1123 | -52.6259
-13.5 | -0.9431 | 0.01752 | -0.1108 | -53.8299
-13 | -0.8974 | 0.01687 | -0.1101 | -53.195
-12.5 | -0.8525 | 0.01605 | -0.1093 | -53.1153
-12 | -0.8047 | 0.01544 | -0.1088 | -52.1179
-11.5 | -0.7573 | 0.0147 | -0.1083 | -51.517
-11 | -0.7082 | 0.0141 | -0.108 | -50.227
-10.5 | -0.671 | 0.01186 | -0.106 | -56.5767
-10 | -0.6187 | 0.01147 | -0.106 | -53.9407
-9.5 | -0.5661 | 0.01104 | -0.1062 | -51.2772
-9 | -0.5131 | 0.01061 | -0.1063 | -48.36
-8.5 | -0.4609 | 0.01001 | -0.1063 | -46.044
-8 | -0.4084 | 0.00942 | -0.1064 | -43.3546
-7.5 | -0.3555 | 0.00884 | -0.1064 | -40.2149
-7 | -0.3024 | 0.00829 | -0.1064 | -36.4777
-6.5 | -0.2485 | 0.00783 | -0.1066 | -31.7369
-6 | -0.1954 | 0.00727 | -0.1066 | -26.8776
-5.5 | -0.1422 | 0.00672 | -0.1066 | -21.1607
-5 | -0.0865 | 0.00646 | -0.107 | -13.3901
-4.5 | -0.0306 | 0.00621 | -0.1075 | -4.9275
-4 | 0.0256 | 0.00599 | -0.108 | 4.2738
-3.5 | 0.0814 | 0.0057 | -0.1085 | 14.2807
-3 | 0.1378 | 0.0055 | -0.109 | 25.0545
-2.5 | 0.1944 | 0.00532 | -0.1096 | 36.5414
-2 | 0.2512 | 0.00518 | -0.1103 | 48.4942
-1.5 | 0.3077 | 0.00505 | -0.1108 | 60.9307
-1 | 0.3627 | 0.00464 | -0.1112 | 78.1681
-0.5 | 0.4159 | 0.00399 | -0.1114 | 104.2356
0 | 0.4686 | 0.00338 | -0.1115 | 138.6391
0.5 | 0.5234 | 0.00297 | -0.1118 | 176.229
1 | 0.5799 | 0.00296 | -0.1123 | 195.9122
1.5 | 0.6342 | 0.00304 | -0.1123 | 208.6184
2 | 0.662 | 0.00412 | -0.1067 | 160.6796
2.5 | 0.6916 | 0.005 | -0.1017 | 138.32
3 | 0.7163 | 0.00586 | -0.0957 | 122.2355
3.5 | 0.735 | 0.00662 | -0.0883 | 111.0272
4 | 0.759 | 0.00751 | -0.0823 | 101.0652
4.5 | 0.7919 | 0.00825 | -0.0783 | 95.9879
5 | 0.8285 | 0.00883 | -0.075 | 93.8279
5.5 | 0.8687 | 0.00927 | -0.0724 | 93.7109
6 | 0.9084 | 0.00963 | -0.0696 | 94.3302
6.5 | 0.9642 | 0.0101 | -0.0707 | 95.4653
7 | 1.0072 | 0.01062 | -0.069 | 94.8399
7.5 | 1.0489 | 0.0112 | -0.067 | 93.6518
8 | 1.0918 | 0.01172 | -0.0653 | 93.157
8.5 | 1.1321 | 0.0124 | -0.0632 | 91.2984
9 | 1.1736 | 0.01298 | -0.0614 | 90.416
9.5 | 1.2142 | 0.01365 | -0.0595 | 88.9524
10 | 1.2521 | 0.01448 | -0.0572 | 86.471
10.5 | 1.2919 | 0.01517 | -0.0553 | 85.1615
11 | 1.33 | 0.01599 | -0.0532 | 83.177
11.5 | 1.364 | 0.01708 | -0.0505 | 79.8595
12 | 1.4013 | 0.01794 | -0.0485 | 78.1104
12.5 | 1.435 | 0.019 | -0.046 | 75.5263
13 | 1.4683 | 0.02014 | -0.0436 | 72.9047
13.5 | 1.4965 | 0.02163 | -0.0405 | 69.1863
14 | 1.5249 | 0.02315 | -0.0376 | 65.8704
14.5 | 1.551 | 0.02481 | -0.0347 | 62.5151
15 | 1.5786 | 0.02634 | -0.0321 | 59.9317
15.5 | 1.6026 | 0.02823 | -0.0292 | 56.7694
16 | 1.6237 | 0.03033 | -0.0263 | 53.5345
16.5 | 1.6438 | 0.03258 | -0.0235 | 50.4543
17 | 1.6595 | 0.03528 | -0.0207 | 47.038
17.5 | 1.6708 | 0.0385 | -0.0178 | 43.3974
18 | 1.6827 | 0.0418 | -0.0155 | 40.256
18.5 | 1.6892 | 0.04578 | -0.0132 | 36.8982
19 | 1.6757 | 0.05229 | -0.0109 | 32.0463
19.5 | 1.675 | 0.05776 | -0.0101 | 28.9993
20 | 1.6397 | 0.06831 | -0.0105 | 24.0038

## 67. Re 4M Mach 0.10 (1)
BIGFOIL.COM POLAR EXPORT
NACA67A511
NACA67A511 |  |  |  | Cl Max: | 1.283 | at alpha= | 9 | deg
JavaFoil+Calcfoil stall+Eppler ext transition |  |  |  | L/D Max: | 229.547 | at alpha= | 2 | deg
Re: | 4000000 |  |  | Cd Min: | 0.00289 | at alpha= | 0.5 | deg
Mach: | 0.1 |  |  | Cl=0 at alpha= | -4.0763 | deg
|  |  |  | @ Cl=0.1, Cd= | 0.0056627
|  |  |  | @ Cl=0.4, Cd= | 0.0030597
|  |  |  | @ Cl=0.6, Cd= | 0.002942
alpha (deg) | Cl | Cd | Cm | Cl/Cd
-17.5 | -0.331 | 0.14856 | -0.034 | -2.23
-17 | -0.35 | 0.13704 | -0.035 | -2.557
-16.5 | -0.369 | 0.13271 | -0.035 | -2.783
-16 | -0.388 | 0.12489 | -0.035 | -3.11
-15.5 | -0.407 | 0.11668 | -0.036 | -3.49
-15 | -0.425 | 0.1108 | -0.036 | -3.837
-14.5 | -0.442 | 0.10356 | -0.037 | -4.27
-14 | -0.457 | 0.09894 | -0.037 | -4.622
-13.5 | -0.47 | 0.09207 | -0.038 | -5.108
-13 | -0.48 | 0.08685 | -0.038 | -5.532
-12.5 | -0.485 | 0.08218 | -0.037 | -5.897
-12 | -0.483 | 0.0779 | -0.037 | -6.205
-11.5 | -0.479 | 0.07354 | -0.038 | -6.514
-11 | -0.471 | 0.06761 | -0.04 | -6.969
-10.5 | -0.459 | 0.06331 | -0.041 | -7.253
-10 | -0.443 | 0.05938 | -0.044 | -7.468
-9.5 | -0.423 | 0.05569 | -0.045 | -7.597
-9 | -0.399 | 0.05137 | -0.048 | -7.774
-8.5 | -0.374 | 0.04551 | -0.054 | -8.216
-8 | -0.413 | 0.00794 | -0.089 | -52.041
-7.5 | -0.37 | 0.00729 | -0.09 | -50.788
-7 | -0.322 | 0.00707 | -0.091 | -45.602
-6.5 | -0.272 | 0.0072 | -0.092 | -37.719
-6 | -0.219 | 0.00696 | -0.093 | -31.427
-5.5 | -0.164 | 0.00672 | -0.094 | -24.388
-5 | -0.108 | 0.00648 | -0.095 | -16.591
-4.5 | -0.05 | 0.00631 | -0.096 | -7.921
-4 | 0.009 | 0.00609 | -0.097 | 1.4
-3.5 | 0.068 | 0.00578 | -0.098 | 11.729
-3 | 0.128 | 0.00556 | -0.099 | 22.947
-2.5 | 0.188 | 0.00542 | -0.1 | 34.635
-2 | 0.248 | 0.00529 | -0.101 | 46.846
-1.5 | 0.308 | 0.00517 | -0.101 | 59.685
-1 | 0.369 | 0.00307 | -0.102 | 120.336
-0.5 | 0.429 | 0.00305 | -0.103 | 140.756
0 | 0.489 | 0.00304 | -0.104 | 160.536
0.5 | 0.548 | 0.00289 | -0.105 | 189.661
1 | 0.608 | 0.00295 | -0.106 | 206.045
1.5 | 0.668 | 0.003 | -0.107 | 222.298
2 | 0.724 | 0.00315 | -0.108 | 229.547
2.5 | 0.781 | 0.00408 | -0.109 | 191.425
3 | 0.838 | 0.00462 | -0.109 | 181.284
3.5 | 0.892 | 0.00578 | -0.11 | 154.279
4 | 0.945 | 0.00968 | -0.111 | 97.623
4.5 | 0.998 | 0.01008 | -0.112 | 98.999
5 | 1.048 | 0.01052 | -0.112 | 99.598
5.5 | 1.094 | 0.01105 | -0.113 | 98.985
6 | 1.136 | 0.01152 | -0.114 | 98.647
6.5 | 1.174 | 0.01202 | -0.115 | 97.685
7 | 1.208 | 0.01255 | -0.116 | 96.199
7.5 | 1.235 | 0.01314 | -0.116 | 94.039
8 | 1.258 | 0.01378 | -0.117 | 91.25
8.5 | 1.274 | 0.0144 | -0.118 | 88.47
9 | 1.283 | 0.01515 | -0.119 | 84.704
9.5 | 1.279 | 0.01596 | -0.119 | 80.126
10 | 1.264 | 0.01678 | -0.12 | 75.314
10.5 | 1.24 | 0.01762 | -0.121 | 70.407
11 | 1.209 | 0.01853 | -0.121 | 65.264
11.5 | 1.17 | 0.01974 | -0.122 | 59.26
12 | 1.122 | 0.0214 | -0.122 | 52.408
12.5 | 0.903 | 0.07857 | -0.075 | 11.489
13 | 0.856 | 0.08667 | -0.07 | 9.881
13.5 | 0.812 | 0.09318 | -0.068 | 8.718
14 | 0.768 | 0.09925 | -0.066 | 7.735

## 68. Re 4M Mach 0.10 (2)
BIGFOIL.COM POLAR EXPORT
NACA67A511
NACA67A511 |  |  |  | Cl Max: | 1.6605 | at alpha= | 18.5 | deg
XFOIL ncrit=9 |  |  |  | L/D Max: | 209.148 | at alpha= | 1.5 | deg
Re: | 4000000 |  |  | Cd Min: | 0.08238 | at alpha= | 20 | deg
Mach: | 0.1 |  |  | Cl=0 at alpha= | -4.2279 | deg
|  |  |  | @ Cl=0.1, Cd= | 0.0056533
|  |  |  | @ Cl=0.4, Cd= | 0.0042374
|  |  |  | @ Cl=0.6, Cd= | 0.0029946
alpha (deg) | Cl | Cd | Cm | Cl/Cd
-16.5 | -0.9843 | 0.03424 | -0.1398 | -28.7471
-16 | -1.0218 | 0.0287 | -0.1356 | -35.6028
-15.5 | -1.0429 | 0.02495 | -0.1288 | -41.7996
-15 | -1.0441 | 0.02267 | -0.1218 | -46.0565
-14.5 | -1.0105 | 0.02157 | -0.1194 | -46.8475
-14 | -0.9732 | 0.02056 | -0.1174 | -47.3346
-13.5 | -0.9383 | 0.01913 | -0.1152 | -49.0486
-13 | -0.8939 | 0.01835 | -0.1141 | -48.7139
-12.5 | -0.8518 | 0.01722 | -0.1127 | -49.4657
-12 | -0.8052 | 0.01642 | -0.1118 | -49.0378
-11.5 | -0.7591 | 0.01549 | -0.1109 | -49.0058
-11 | -0.7106 | 0.01475 | -0.1103 | -48.1763
-10.5 | -0.6692 | 0.01302 | -0.1087 | -51.3978
-10 | -0.6226 | 0.0118 | -0.1078 | -52.7627
-9.5 | -0.5694 | 0.01135 | -0.1078 | -50.1674
-9 | -0.5159 | 0.01089 | -0.1078 | -47.3737
-8.5 | -0.4633 | 0.01027 | -0.1077 | -45.112
-8 | -0.4105 | 0.00963 | -0.1076 | -42.6272
-7.5 | -0.3574 | 0.00901 | -0.1075 | -39.667
-7 | -0.304 | 0.00841 | -0.1075 | -36.1474
-6.5 | -0.2499 | 0.00792 | -0.1075 | -31.553
-6 | -0.1958 | 0.00743 | -0.1076 | -26.3526
-5.5 | -0.143 | 0.00676 | -0.1074 | -21.1538
-5 | -0.087 | 0.00648 | -0.1078 | -13.4259
-4.5 | -0.0308 | 0.00622 | -0.1082 | -4.9518
-4 | 0.0258 | 0.006 | -0.1087 | 4.3
-3.5 | 0.082 | 0.00572 | -0.1091 | 14.3357
-3 | 0.1387 | 0.00551 | -0.1097 | 25.1724
-2.5 | 0.1956 | 0.00533 | -0.1103 | 36.6979
-2 | 0.2527 | 0.00519 | -0.1109 | 48.6898
-1.5 | 0.3096 | 0.00506 | -0.1115 | 61.1858
-1 | 0.365 | 0.00467 | -0.1119 | 78.1585
-0.5 | 0.4184 | 0.00401 | -0.1121 | 104.3392
0 | 0.4714 | 0.00339 | -0.1122 | 139.056
0.5 | 0.5264 | 0.00298 | -0.1125 | 176.6443
1 | 0.5832 | 0.00297 | -0.1129 | 196.3636
1.5 | 0.6379 | 0.00305 | -0.1129 | 209.1475
2 | 0.6653 | 0.00412 | -0.1072 | 161.4806
2.5 | 0.694 | 0.00502 | -0.1019 | 138.247
3 | 0.7168 | 0.00585 | -0.0953 | 122.5299
3.5 | 0.735 | 0.00665 | -0.0878 | 110.5263
4 | 0.7593 | 0.00756 | -0.0819 | 100.4365
4.5 | 0.792 | 0.0083 | -0.0778 | 95.4217
5 | 0.8292 | 0.0089 | -0.0745 | 93.1685
5.5 | 0.8692 | 0.00935 | -0.0717 | 92.9626
6 | 0.9095 | 0.0097 | -0.069 | 93.7629
6.5 | 0.9661 | 0.01019 | -0.0702 | 94.8086
7 | 1.0089 | 0.01072 | -0.0683 | 94.1138
7.5 | 1.0511 | 0.01131 | -0.0663 | 92.9355
8 | 1.0942 | 0.01185 | -0.0645 | 92.3376
8.5 | 1.1346 | 0.01254 | -0.0623 | 90.4785
9 | 1.1767 | 0.01314 | -0.0605 | 89.551
9.5 | 1.2169 | 0.01386 | -0.0584 | 87.7994
10 | 1.2555 | 0.01468 | -0.056 | 85.5245
10.5 | 1.2957 | 0.01541 | -0.0541 | 84.0818
11 | 1.3329 | 0.01631 | -0.0517 | 81.7229
11.5 | 1.3682 | 0.01738 | -0.049 | 78.7227
12 | 1.4048 | 0.01832 | -0.0467 | 76.6812
12.5 | 1.4383 | 0.01947 | -0.0441 | 73.8726
13 | 1.4709 | 0.02072 | -0.0414 | 70.9894
13.5 | 1.4976 | 0.02244 | -0.038 | 66.738
14 | 1.5272 | 0.02389 | -0.0352 | 63.9263
14.5 | 1.5527 | 0.02572 | -0.032 | 60.3694
15 | 1.5792 | 0.02741 | -0.0292 | 57.614
15.5 | 1.6005 | 0.02961 | -0.0259 | 54.0527
16 | 1.6201 | 0.03198 | -0.0228 | 50.6598
16.5 | 1.6383 | 0.03454 | -0.0199 | 47.432
17 | 1.6506 | 0.0377 | -0.0168 | 43.7825
17.5 | 1.6577 | 0.04154 | -0.0139 | 39.9061
18 | 1.6593 | 0.04613 | -0.0113 | 35.9701
18.5 | 1.6605 | 0.05107 | -0.0094 | 32.5142
19 | 1.613 | 0.06238 | -0.008 | 25.8576
19.5 | 1.5999 | 0.07049 | -0.009 | 22.6968
20 | 1.567 | 0.08238 | -0.0125 | 19.0216

## 69. Re 4M Mach 0.25 (1)
BIGFOIL.COM POLAR EXPORT
NACA67A511
NACA67A511 |  |  |  | Cl Max: | 1.251 | at alpha= | 8.5 | deg
JavaFoil+Calcfoil stall+Eppler ext transition |  |  |  | L/D Max: | 254.546 | at alpha= | 2 | deg
Re: | 4000000 |  |  | Cd Min: | 0.00286 | at alpha= | 0 | deg
Mach: | 0.25 |  |  | Cl=0 at alpha= | -4.075 | deg
|  |  |  | @ Cl=0.1, Cd= | 0.0057215
|  |  |  | @ Cl=0.4, Cd= | 0.00308
|  |  |  | @ Cl=0.6, Cd= | 0.10494
alpha (deg) | Cl | Cd | Cm | Cl/Cd
-15.5 | -0.066 | 0.12034 | -0.037 | -0.548
-15 | -0.063 | 0.12015 | -0.037 | -0.525
-14.5 | -0.168 | 0.11412 | -0.037 | -1.474
-14 | -0.227 | 0.10586 | -0.038 | -2.147
-13.5 | -0.277 | 0.10029 | -0.038 | -2.758
-13 | -0.32 | 0.0932 | -0.038 | -3.431
-12.5 | -0.353 | 0.08782 | -0.039 | -4.015
-12 | -0.377 | 0.08109 | -0.04 | -4.646
-11.5 | -0.395 | 0.07636 | -0.04 | -5.168
-11 | -0.406 | 0.07129 | -0.039 | -5.689
-10.5 | -0.41 | 0.06624 | -0.04 | -6.195
-10 | -0.408 | 0.06268 | -0.04 | -6.506
-9.5 | -0.399 | 0.05884 | -0.041 | -6.776
-9 | -0.384 | 0.05414 | -0.044 | -7.09
-8.5 | -0.363 | 0.04997 | -0.047 | -7.258
-8 | -0.333 | 0.04727 | -0.048 | -7.05
-7.5 | -0.37 | 0.00755 | -0.093 | -48.991
-7 | -0.324 | 0.00731 | -0.094 | -44.371
-6.5 | -0.275 | 0.00705 | -0.095 | -38.964
-6 | -0.222 | 0.00678 | -0.096 | -32.775
-5.5 | -0.167 | 0.00682 | -0.097 | -24.485
-5 | -0.11 | 0.00661 | -0.098 | -16.642
-4.5 | -0.051 | 0.00638 | -0.099 | -8.023
-4 | 0.009 | 0.00604 | -0.1 | 1.447
-3.5 | 0.07 | 0.00581 | -0.1 | 11.967
-3 | 0.131 | 0.00563 | -0.101 | 23.257
-2.5 | 0.193 | 0.00545 | -0.102 | 35.368
-2 | 0.255 | 0.0053 | -0.103 | 48.046
-1.5 | 0.317 | 0.00517 | -0.104 | 61.235
-1 | 0.379 | 0.00308 | -0.105 | 123.265
-0.5 | 0.441 | 0.00308 | -0.106 | 143.168
0 | 0.502 | 0.00286 | -0.107 | 175.68
0.5 | 0.563 | 0.00291 | -0.108 | 193.826
1 | 0.625 | 0.00297 | -0.109 | 210.157
1.5 | 0.686 | 0.00303 | -0.11 | 225.926
2 | 0.743 | 0.00292 | -0.111 | 254.546
2.5 | 0.802 | 0.00419 | -0.112 | 191.413
3 | 0.86 | 0.00479 | -0.112 | 179.401
3.5 | 0.915 | 0.00626 | -0.113 | 146.197
4 | 0.969 | 0.00999 | -0.114 | 97
4.5 | 1.022 | 0.01042 | -0.114 | 98.068
5 | 1.072 | 0.01099 | -0.115 | 97.589
5.5 | 1.117 | 0.01149 | -0.116 | 97.222
6 | 1.157 | 0.012 | -0.117 | 96.449
6.5 | 1.192 | 0.01255 | -0.118 | 94.91
7 | 1.219 | 0.01353 | -0.119 | 90.078
7.5 | 1.239 | 0.01385 | -0.119 | 89.427
8 | 1.25 | 0.0145 | -0.12 | 86.18
8.5 | 1.251 | 0.01527 | -0.121 | 81.928
9 | 1.242 | 0.01617 | -0.122 | 76.784
9.5 | 1.211 | 0.01717 | -0.122 | 70.551
10 | 1.162 | 0.01806 | -0.123 | 64.345
10.5 | 0.927 | 0.05903 | -0.084 | 15.701
11 | 0.844 | 0.07301 | -0.065 | 11.559
11.5 | 0.773 | 0.07755 | -0.065 | 9.969
12 | 0.693 | 0.08511 | -0.062 | 8.137
12.5 | 0.607 | 0.09342 | -0.061 | 6.494
13 | 0.516 | 0.09859 | -0.06 | 5.231
13.5 | 0.42 | 0.10494 | -0.061 | 3.998

## 70. Re 4M Mach 0.25 (2)
BIGFOIL.COM POLAR EXPORT
NACA67A511
NACA67A511 |  |  |  | Cl Max: | 1.5181 | at alpha= | 15 | deg
XFOIL ncrit=9 |  |  |  | L/D Max: | 213.571 | at alpha= | 1.5 | deg
Re: | 4000000 |  |  | Cd Min: | 0.19424 | at alpha= | 19.5 | deg
Mach: | 0.25 |  |  | Cl=0 at alpha= | -4.2303 | deg
|  |  |  | @ Cl=0.1, Cd= | 0.0057343
|  |  |  | @ Cl=0.4, Cd= | 0.0044878
|  |  |  | @ Cl=0.6, Cd= | 0.0030003
alpha (deg) | Cl | Cd | Cm | Cl/Cd
-14.5 | -0.2635 | 0.13263 | -0.0964 | -1.9867
-14 | -0.2586 | 0.12325 | -0.1004 | -2.0982
-13.5 | -0.2609 | 0.11263 | -0.1048 | -2.3164
-13 | -0.2422 | 0.10775 | -0.1079 | -2.2478
-12.5 | -0.2355 | 0.1002 | -0.1115 | -2.3503
-12 | -0.2252 | 0.09378 | -0.1147 | -2.4014
-11.5 | -0.2391 | 0.08297 | -0.119 | -2.8818
-10.5 | -0.3267 | 0.05536 | -0.1339 | -5.9014
-10 | -0.3417 | 0.04912 | -0.1365 | -6.9564
-9.5 | -0.5747 | 0.01489 | -0.1184 | -38.5964
-9 | -0.5234 | 0.01373 | -0.1172 | -38.1209
-8.5 | -0.4727 | 0.01239 | -0.116 | -38.1517
-8 | -0.4195 | 0.01133 | -0.1151 | -37.0256
-7.5 | -0.3661 | 0.01026 | -0.1142 | -35.6823
-7 | -0.312 | 0.0093 | -0.1135 | -33.5484
-6.5 | -0.2568 | 0.00854 | -0.113 | -30.0703
-6 | -0.2008 | 0.00795 | -0.1127 | -25.2579
-5.5 | -0.1472 | 0.00702 | -0.112 | -20.9687
-5 | -0.0897 | 0.00663 | -0.112 | -13.5294
-4.5 | -0.0315 | 0.00633 | -0.1123 | -4.9763
-4 | 0.0269 | 0.00607 | -0.1126 | 4.4316
-3.5 | 0.0852 | 0.00579 | -0.1129 | 14.715
-3 | 0.1437 | 0.00557 | -0.1134 | 25.7989
-2.5 | 0.2023 | 0.00538 | -0.1139 | 37.6022
-2 | 0.2612 | 0.00525 | -0.1145 | 49.7524
-1.5 | 0.3199 | 0.00512 | -0.1151 | 62.4805
-1 | 0.3774 | 0.00476 | -0.1155 | 79.2857
-0.5 | 0.4322 | 0.0041 | -0.1157 | 105.4146
0 | 0.4866 | 0.00345 | -0.1157 | 141.0435
0.5 | 0.5429 | 0.00301 | -0.1159 | 180.3654
1 | 0.6016 | 0.003 | -0.1164 | 200.5333
1.5 | 0.6578 | 0.00308 | -0.1163 | 213.5714
2 | 0.6829 | 0.00415 | -0.1096 | 164.5542
3 | 0.7193 | 0.00589 | -0.0936 | 122.1222
3.5 | 0.7364 | 0.00686 | -0.0857 | 107.3469
4 | 0.7622 | 0.00781 | -0.0798 | 97.5928
4.5 | 0.7942 | 0.00865 | -0.0752 | 91.815
5 | 0.8324 | 0.00929 | -0.0717 | 89.6017
5.5 | 0.8737 | 0.00977 | -0.0688 | 89.4268
6 | 0.9194 | 0.01018 | -0.0667 | 90.3143
6.5 | 0.9749 | 0.01074 | -0.067 | 90.7728
7 | 1.0192 | 0.01132 | -0.0648 | 90.0353
7.5 | 1.0633 | 0.01195 | -0.0625 | 88.9791
8 | 1.1066 | 0.01265 | -0.0601 | 87.4783
8.5 | 1.1494 | 0.01336 | -0.0577 | 86.0329
9 | 1.192 | 0.01413 | -0.0552 | 84.3595
9.5 | 1.2322 | 0.01506 | -0.0523 | 81.8194
10 | 1.2734 | 0.01594 | -0.0496 | 79.8871
10.5 | 1.3111 | 0.01711 | -0.0464 | 76.6277
11 | 1.3496 | 0.01819 | -0.0433 | 74.1946
11.5 | 1.3859 | 0.0195 | -0.04 | 71.0718
12 | 1.4187 | 0.02105 | -0.0363 | 67.3967
12.5 | 1.4438 | 0.02331 | -0.0317 | 61.9391
13 | 1.4731 | 0.02522 | -0.0279 | 58.41
13.5 | 1.4966 | 0.02764 | -0.0236 | 54.1462
14 | 1.5139 | 0.03061 | -0.019 | 49.4577
14.5 | 1.5155 | 0.03506 | -0.0136 | 43.2259
15 | 1.5181 | 0.03953 | -0.0091 | 38.4037
15.5 | 1.5008 | 0.04624 | -0.0047 | 32.4567
16 | 1.4766 | 0.05434 | -0.002 | 27.1734
16.5 | 1.4479 | 0.06396 | -0.0017 | 22.6376
17 | 1.4077 | 0.07662 | -0.0048 | 18.3725
17.5 | 1.3587 | 0.09299 | -0.0127 | 14.6112
18 | 1.3209 | 0.10987 | -0.0231 | 12.0224
18.5 | 1.2593 | 0.13401 | -0.0387 | 9.3971
19 | 1.1811 | 0.1615 | -0.0555 | 7.3133
19.5 | 1.0918 | 0.19424 | -0.0762 | 5.6209

## 71. Re 4M Mach 0.50 (1)
BIGFOIL.COM POLAR EXPORT
NACA67A511
NACA67A511 |  |  |  | Cl Max: | 1.277 | at alpha= | 20 | deg
JavaFoil+Calcfoil stall+Eppler ext transition |  |  |  | L/D Max: | 209.601 | at alpha= | 1.5 | deg
Re: | 4000000 |  |  | Cd Min: | 0.00272 | at alpha= | -1 | deg
Mach: | 0.5 |  |  | Cl=0 at alpha= | -4.0758 | deg
|  |  |  | @ Cl=0.1, Cd= | 0.0055167
|  |  |  | @ Cl=0.4, Cd= | 0.003368
|  |  |  | @ Cl=0.6, Cd= | 0.0034071
alpha (deg) | Cl | Cd | Cm | Cl/Cd
-20 | -0.863 | 0.16328 | -0.043 | -5.286
-19.5 | -0.836 | 0.1573 | -0.043 | -5.317
-19 | -0.81 | 0.15281 | -0.044 | -5.299
-18.5 | -0.783 | 0.14805 | -0.044 | -5.291
-18 | -0.757 | 0.14471 | -0.045 | -5.23
-17.5 | -0.73 | 0.13764 | -0.045 | -5.307
-17 | -0.702 | 0.13237 | -0.044 | -5.304
-16.5 | -0.675 | 0.12693 | -0.044 | -5.318
-16 | -0.648 | 0.12537 | -0.045 | -5.17
-15.5 | -0.622 | 0.11861 | -0.045 | -5.241
-15 | -0.595 | 0.11288 | -0.046 | -5.269
-14.5 | -0.568 | 0.10912 | -0.046 | -5.204
-14 | -0.54 | 0.10622 | -0.046 | -5.086
-13.5 | -0.513 | 0.09728 | -0.045 | -5.273
-13 | -0.486 | 0.08969 | -0.046 | -5.42
-12.5 | -0.459 | 0.08362 | -0.047 | -5.491
-12 | -0.432 | 0.07689 | -0.048 | -5.62
-11.5 | -0.405 | 0.07204 | -0.048 | -5.623
-11 | -0.377 | 0.08605 | -0.047 | -4.385
-10.5 | -0.35 | 0.07301 | -0.047 | -4.794
-10 | -0.323 | 0.06607 | -0.048 | -4.889
-9.5 | -0.296 | 0.05997 | -0.048 | -4.935
-9 | -0.269 | 0.05557 | -0.049 | -4.837
-8.5 | -0.241 | 0.05588 | -0.049 | -4.319
-8 | -0.214 | 0.05607 | -0.046 | -3.812
-7.5 | -0.187 | 0.05015 | -0.048 | -3.724
-7 | -0.16 | 0.0457 | -0.051 | -3.496
-6.5 | -0.133 | 0.04 | -0.059 | -3.332
-6 | -0.171 | 0.03908 | -0.054 | -4.382
-5.5 | -0.139 | 0.03635 | -0.058 | -3.827
-5 | -0.117 | 0.00657 | -0.109 | -17.808
-4.5 | -0.056 | 0.00626 | -0.11 | -8.881
-4 | 0.01 | 0.00593 | -0.111 | 1.619
-3.5 | 0.077 | 0.0056 | -0.112 | 13.75
-3 | 0.146 | 0.00535 | -0.113 | 27.212
-2.5 | 0.215 | 0.00515 | -0.114 | 41.705
-2 | 0.284 | 0.00497 | -0.115 | 57.235
-1.5 | 0.354 | 0.00461 | -0.116 | 76.746
-1 | 0.424 | 0.00272 | -0.117 | 156.006
-0.5 | 0.493 | 0.00332 | -0.118 | 148.448
0 | 0.56 | 0.00336 | -0.119 | 166.704
0.5 | 0.628 | 0.00344 | -0.12 | 182.33
1 | 0.696 | 0.00355 | -0.121 | 195.902
1.5 | 0.764 | 0.00365 | -0.122 | 209.601
2 | 0.827 | 0.00396 | -0.123 | 208.754
2.5 | 0.891 | 0.00462 | -0.124 | 192.812
3 | 0.954 | 0.0059 | -0.125 | 161.678
3.5 | 1.012 | 0.01084 | -0.126 | 93.368
4 | 1.07 | 0.0114 | -0.127 | 93.854
4.5 | 1.123 | 0.01207 | -0.128 | 93.041
5 | 1.166 | 0.01284 | -0.128 | 90.83
5.5 | 1.191 | 0.01365 | -0.129 | 87.232
6 | 1.186 | 0.01462 | -0.13 | 81.12
6.5 | 1.11 | 0.01583 | -0.131 | 70.113
7 | 0.601 | 0.04664 | -0.072 | 12.876
7.5 | 0.761 | 0.01746 | -0.133 | 43.599
8 | 0.656 | 0.05164 | -0.077 | 12.7
8.5 | 0.676 | 0.06129 | -0.062 | 11.027
9 | 0.706 | 0.05775 | -0.074 | 12.232
9.5 | 0.73 | 0.064 | -0.068 | 11.402
10 | 0.755 | 0.07238 | -0.067 | 10.435
10.5 | 0.783 | 0.06926 | -0.071 | 11.301
11 | 0.808 | 0.07388 | -0.07 | 10.941
11.5 | 0.834 | 0.0824 | -0.071 | 10.124
12 | 0.86 | 0.09376 | -0.071 | 9.171
12.5 | 0.888 | 0.09832 | -0.075 | 9.027
13 | 0.913 | 0.09981 | -0.075 | 9.146
13.5 | 0.938 | 0.10307 | -0.075 | 9.104
14 | 0.966 | 0.1092 | -0.079 | 8.844
14.5 | 0.993 | 0.11512 | -0.082 | 8.628
15 | 1.017 | 0.11769 | -0.08 | 8.643
15.5 | 1.043 | 0.12069 | -0.082 | 8.643
16 | 1.069 | 0.12749 | -0.084 | 8.389
16.5 | 1.1 | 0.13274 | -0.089 | 8.286
17 | 1.122 | 0.13371 | -0.087 | 8.392
17.5 | 1.147 | 0.13901 | -0.088 | 8.255
18 | 1.176 | 0.14279 | -0.092 | 8.235
18.5 | 1.206 | 0.14737 | -0.096 | 8.187
19 | 1.226 | 0.14979 | -0.093 | 8.183
19.5 | 1.251 | 0.15661 | -0.094 | 7.989
20 | 1.277 | 0.16099 | -0.095 | 7.933

## 72. Re 4M Mach 0.50 (2)
BIGFOIL.COM POLAR EXPORT
NACA67A511
NACA67A511 |  |  |  | Cl Max: | 1.1149 | at alpha= | 7.5 | deg
XFOIL ncrit=9 |  |  |  | L/D Max: | 229.815 | at alpha= | 1.5 | deg
Re: | 4000000 |  |  | Cd Min: | 0.01557 | at alpha= | 7.5 | deg
Mach: | 0.5 |  |  | Cl=0 at alpha= | -99 | deg
|  |  |  | @ Cl=0.1, Cd= | 0.00381
|  |  |  | @ Cl=0.4, Cd= | 0.00381
|  |  |  | @ Cl=0.6, Cd= | 0.0033537
alpha (deg) | Cl | Cd | Cm | Cl/Cd
0 | 0.554 | 0.00381 | -0.1314 | 145.4068
0.5 | 0.6155 | 0.0032 | -0.1312 | 192.3438
1 | 0.6821 | 0.00319 | -0.1315 | 213.8245
1.5 | 0.7446 | 0.00324 | -0.1308 | 229.8148
2 | 0.7536 | 0.0042 | -0.1188 | 179.4286
2.5 | 0.7342 | 0.00544 | -0.1011 | 134.9632
3 | 0.7379 | 0.00679 | -0.0892 | 108.6745
4 | 0.7781 | 0.0094 | -0.0726 | 82.7766
4.5 | 0.8092 | 0.01057 | -0.0664 | 76.5563
5.5 | 0.9005 | 0.01193 | -0.0582 | 75.482
6.5 | 1.0163 | 0.01355 | -0.0545 | 75.0037
7 | 1.0659 | 0.0145 | -0.0505 | 73.5103
7.5 | 1.1149 | 0.01557 | -0.0462 | 71.6057

## 73. Re 5M Mach 0.00 (1)
BIGFOIL.COM POLAR EXPORT
NACA67A511
NACA67A511 |  |  |  | Cl Max: | 1.288 | at alpha= | 9 | deg
JavaFoil+Calcfoil stall+Eppler ext transition |  |  |  | L/D Max: | 223.707 | at alpha= | 2 | deg
Re: | 5000000 |  |  | Cd Min: | 0.00286 | at alpha= | 1 | deg
Mach: | 0 |  |  | Cl=0 at alpha= | -4.069 | deg
|  |  |  | @ Cl=0.1, Cd= | 0.0056065
|  |  |  | @ Cl=0.4, Cd= | 0.00296
|  |  |  | @ Cl=0.6, Cd= | 0.0028744
alpha (deg) | Cl | Cd | Cm | Cl/Cd
-17.5 | -0.375 | 0.14121 | -0.034 | -2.657
-17 | -0.392 | 0.13404 | -0.035 | -2.925
-16.5 | -0.409 | 0.12673 | -0.035 | -3.225
-16 | -0.425 | 0.12058 | -0.036 | -3.526
-15.5 | -0.441 | 0.11452 | -0.036 | -3.851
-15 | -0.456 | 0.1078 | -0.036 | -4.229
-14.5 | -0.47 | 0.10095 | -0.037 | -4.654
-14 | -0.482 | 0.09554 | -0.038 | -5.043
-13.5 | -0.492 | 0.09075 | -0.038 | -5.416
-13 | -0.499 | 0.08515 | -0.038 | -5.855
-12.5 | -0.5 | 0.08026 | -0.039 | -6.228
-12 | -0.496 | 0.07524 | -0.039 | -6.597
-11.5 | -0.489 | 0.07182 | -0.04 | -6.814
-11 | -0.48 | 0.06606 | -0.042 | -7.264
-10.5 | -0.466 | 0.06157 | -0.044 | -7.569
-10 | -0.449 | 0.05741 | -0.046 | -7.815
-9.5 | -0.426 | 0.05473 | -0.046 | -7.787
-9 | -0.407 | 0.04534 | -0.056 | -8.981
-8.5 | -0.457 | 0.00724 | -0.088 | -63.164
-8 | -0.415 | 0.00736 | -0.089 | -56.43
-7.5 | -0.37 | 0.00739 | -0.09 | -50.041
-7 | -0.322 | 0.00719 | -0.091 | -44.745
-6.5 | -0.271 | 0.00686 | -0.092 | -39.46
-6 | -0.218 | 0.00665 | -0.093 | -32.785
-5.5 | -0.163 | 0.00647 | -0.094 | -25.235
-5 | -0.107 | 0.00623 | -0.094 | -17.196
-4.5 | -0.05 | 0.00603 | -0.095 | -8.266
-4 | 0.008 | 0.00589 | -0.096 | 1.441
-3.5 | 0.067 | 0.0057 | -0.097 | 11.828
-3 | 0.127 | 0.00553 | -0.098 | 22.97
-2.5 | 0.187 | 0.00519 | -0.099 | 36.013
-2 | 0.247 | 0.00505 | -0.1 | 48.89
-1.5 | 0.307 | 0.00499 | -0.101 | 61.533
-1 | 0.367 | 0.00296 | -0.102 | 124.018
-0.5 | 0.427 | 0.00296 | -0.103 | 144.377
0 | 0.486 | 0.00301 | -0.104 | 161.535
0.5 | 0.546 | 0.00303 | -0.105 | 180.09
1 | 0.605 | 0.00286 | -0.106 | 211.316
1.5 | 0.664 | 0.00313 | -0.106 | 212.468
2 | 0.72 | 0.00322 | -0.107 | 223.707
2.5 | 0.777 | 0.00471 | -0.108 | 164.906
3 | 0.833 | 0.0057 | -0.109 | 146.145
3.5 | 0.888 | 0.00641 | -0.11 | 138.593
4 | 0.941 | 0.00926 | -0.11 | 101.643
4.5 | 0.994 | 0.00963 | -0.111 | 103.175
5 | 1.044 | 0.01006 | -0.112 | 103.738
5.5 | 1.09 | 0.01057 | -0.113 | 103.099
6 | 1.133 | 0.011 | -0.114 | 102.974
6.5 | 1.172 | 0.01147 | -0.114 | 102.132
7 | 1.206 | 0.01197 | -0.115 | 100.724
7.5 | 1.235 | 0.01252 | -0.116 | 98.599
8 | 1.258 | 0.01314 | -0.117 | 95.72
8.5 | 1.276 | 0.01368 | -0.117 | 93.243
9 | 1.288 | 0.01443 | -0.118 | 89.223
9.5 | 1.287 | 0.01515 | -0.119 | 84.937
10 | 1.276 | 0.01585 | -0.119 | 80.531
10.5 | 1.258 | 0.01663 | -0.12 | 75.625
11 | 1.232 | 0.01741 | -0.121 | 70.75
11.5 | 1.2 | 0.01846 | -0.121 | 64.968
12 | 1.162 | 0.01942 | -0.122 | 59.827
12.5 | 1.115 | 0.02125 | -0.122 | 52.477
13 | 0.901 | 0.08046 | -0.078 | 11.201
13.5 | 0.861 | 0.08639 | -0.076 | 9.969
14 | 0.818 | 0.09411 | -0.072 | 8.694

## 74. Re 5M Mach 0.00 (2)
BIGFOIL.COM POLAR EXPORT
NACA67A511
NACA67A511 |  |  |  | Cl Max: | 1.7104 | at alpha= | 19 | deg
XFOIL ncrit=9 |  |  |  | L/D Max: | 207.429 | at alpha= | 1 | deg
Re: | 5000000 |  |  | Cd Min: | 0.05954 | at alpha= | 20 | deg
Mach: | 0 |  |  | Cl=0 at alpha= | -4.2181 | deg
|  |  |  | @ Cl=0.1, Cd= | 0.0053255
|  |  |  | @ Cl=0.4, Cd= | 0.0041336
|  |  |  | @ Cl=0.6, Cd= | 0.0030068
alpha (deg) | Cl | Cd | Cm | Cl/Cd
-18.5 | -1.1153 | 0.03672 | -0.1376 | -30.3731
-18 | -1.1531 | 0.03022 | -0.1363 | -38.1568
-17.5 | -1.1604 | 0.02695 | -0.1329 | -43.0575
-17 | -1.1547 | 0.02484 | -0.129 | -46.4855
-16.5 | -1.1461 | 0.02302 | -0.1244 | -49.7871
-16 | -1.1349 | 0.02161 | -0.1189 | -52.5174
-15.5 | -1.123 | 0.01939 | -0.1139 | -57.9165
-15 | -1.0933 | 0.01784 | -0.1112 | -61.2836
-14.5 | -1.0537 | 0.01684 | -0.1097 | -62.5713
-14 | -1.0111 | 0.01598 | -0.1086 | -63.2728
-13.5 | -0.9675 | 0.0151 | -0.1076 | -64.0728
-13 | -0.9201 | 0.01451 | -0.1071 | -63.4114
-12.5 | -0.8727 | 0.01385 | -0.1065 | -63.0108
-12 | -0.8235 | 0.01333 | -0.1062 | -61.7779
-11.5 | -0.774 | 0.01277 | -0.1059 | -60.6108
-11 | -0.7232 | 0.01228 | -0.1058 | -58.8925
-10.5 | -0.6723 | 0.0117 | -0.1057 | -57.4615
-10 | -0.6273 | 0.01027 | -0.1047 | -61.0808
-9.5 | -0.5746 | 0.00981 | -0.1048 | -58.5729
-9 | -0.5207 | 0.00946 | -0.105 | -55.0423
-8.5 | -0.468 | 0.00893 | -0.1051 | -52.4076
-8 | -0.4149 | 0.00843 | -0.1052 | -49.2171
-7.5 | -0.3616 | 0.00794 | -0.1053 | -45.5416
-7 | -0.3079 | 0.0075 | -0.1054 | -41.0533
-6.5 | -0.2532 | 0.00712 | -0.1057 | -35.5618
-6 | -0.198 | 0.00679 | -0.1061 | -29.1605
-5.5 | -0.1435 | 0.00634 | -0.1063 | -22.6341
-5 | -0.0879 | 0.00605 | -0.1067 | -14.5289
-4.5 | -0.0318 | 0.00581 | -0.1072 | -5.4733
-4 | 0.0246 | 0.00561 | -0.1078 | 4.385
-3.5 | 0.0809 | 0.00539 | -0.1083 | 15.0093
-3 | 0.1372 | 0.0052 | -0.1089 | 26.3846
-2.5 | 0.1939 | 0.00507 | -0.1095 | 38.2446
-2 | 0.251 | 0.00493 | -0.1102 | 50.9128
-1.5 | 0.3079 | 0.00475 | -0.1108 | 64.8211
-1 | 0.3638 | 0.00447 | -0.1113 | 81.387
-0.5 | 0.4176 | 0.00397 | -0.1116 | 105.1889
0 | 0.472 | 0.00347 | -0.112 | 136.0231
0.5 | 0.5247 | 0.00282 | -0.1121 | 186.0638
1 | 0.5808 | 0.0028 | -0.1125 | 207.4286
1.5 | 0.6263 | 0.00329 | -0.1106 | 190.3647
2 | 0.6485 | 0.00457 | -0.104 | 141.9037
2.5 | 0.6826 | 0.00526 | -0.1 | 129.7719
3 | 0.7096 | 0.00604 | -0.0944 | 117.4834
3.5 | 0.7351 | 0.00668 | -0.0885 | 110.0449
4 | 0.7634 | 0.00747 | -0.0834 | 102.1954
4.5 | 0.7994 | 0.00809 | -0.0799 | 98.8133
5.5 | 0.8816 | 0.00895 | -0.0751 | 98.5028
6 | 0.9233 | 0.00933 | -0.0728 | 98.9603
6.5 | 0.9628 | 0.00971 | -0.07 | 99.1555
7.5 | 1.0596 | 0.01069 | -0.0689 | 99.1207
8 | 1.1014 | 0.01125 | -0.067 | 97.9022
8.5 | 1.1436 | 0.01181 | -0.0653 | 96.8332
9 | 1.1849 | 0.01239 | -0.0634 | 95.6336
9.5 | 1.2241 | 0.01312 | -0.0612 | 93.3003
10 | 1.2652 | 0.01375 | -0.0594 | 92.0145
10.5 | 1.3041 | 0.01446 | -0.0573 | 90.1867
11 | 1.3416 | 0.01531 | -0.0551 | 87.629
11.5 | 1.3784 | 0.01618 | -0.0528 | 85.1916
12 | 1.4149 | 0.01705 | -0.0506 | 82.9853
12.5 | 1.4492 | 0.01809 | -0.0481 | 80.1106
13 | 1.4814 | 0.01925 | -0.0454 | 76.9558
13.5 | 1.513 | 0.02051 | -0.0428 | 73.7689
14 | 1.5435 | 0.02177 | -0.0401 | 70.9003
14.5 | 1.5719 | 0.02325 | -0.0373 | 67.6086
15 | 1.6001 | 0.02469 | -0.0347 | 64.8076
15.5 | 1.6239 | 0.02652 | -0.0317 | 61.233
16 | 1.6473 | 0.02841 | -0.0289 | 57.9831
16.5 | 1.6683 | 0.03052 | -0.026 | 54.6625
17 | 1.6854 | 0.03303 | -0.023 | 51.0263
17.5 | 1.6979 | 0.03601 | -0.02 | 47.1508
18 | 1.6982 | 0.0403 | -0.0164 | 42.139
18.5 | 1.7088 | 0.04379 | -0.0142 | 39.0226
19 | 1.7104 | 0.0484 | -0.0121 | 35.3388
19.5 | 1.703 | 0.05439 | -0.0105 | 31.3109
20 | 1.7058 | 0.05954 | -0.0101 | 28.6496

## 75. Re 5M Mach 0.10 (1)
BIGFOIL.COM POLAR EXPORT
NACA67A511
NACA67A511 |  |  |  | Cl Max: | 1.284 | at alpha= | 9 | deg
JavaFoil+Calcfoil stall+Eppler ext transition |  |  |  | L/D Max: | 224.717 | at alpha= | 2 | deg
Re: | 5000000 |  |  | Cd Min: | 0.00285 | at alpha= | 1 | deg
Mach: | 0.1 |  |  | Cl=0 at alpha= | -4.0763 | deg
|  |  |  | @ Cl=0.1, Cd= | 0.0055487
|  |  |  | @ Cl=0.4, Cd= | 0.0029545
|  |  |  | @ Cl=0.6, Cd= | 0.002873
alpha (deg) | Cl | Cd | Cm | Cl/Cd
-17.5 | -0.331 | 0.14373 | -0.034 | -2.306
-17 | -0.35 | 0.13628 | -0.035 | -2.572
-16.5 | -0.37 | 0.13023 | -0.035 | -2.838
-16 | -0.389 | 0.12214 | -0.036 | -3.181
-15.5 | -0.407 | 0.11584 | -0.036 | -3.516
-15 | -0.425 | 0.10965 | -0.037 | -3.879
-14.5 | -0.442 | 0.10162 | -0.038 | -4.353
-14 | -0.457 | 0.09732 | -0.038 | -4.701
-13.5 | -0.471 | 0.09021 | -0.039 | -5.217
-13 | -0.481 | 0.08627 | -0.039 | -5.573
-12.5 | -0.485 | 0.08086 | -0.039 | -5.999
-12 | -0.484 | 0.07553 | -0.039 | -6.41
-11.5 | -0.48 | 0.07244 | -0.04 | -6.621
-11 | -0.472 | 0.06649 | -0.041 | -7.097
-10.5 | -0.46 | 0.06231 | -0.043 | -7.382
-10 | -0.444 | 0.05792 | -0.046 | -7.672
-9.5 | -0.424 | 0.05404 | -0.048 | -7.853
-9 | -0.402 | 0.04836 | -0.053 | -8.322
-8.5 | -0.456 | 0.00687 | -0.088 | -66.381
-8 | -0.415 | 0.00746 | -0.089 | -55.661
-7.5 | -0.37 | 0.00708 | -0.09 | -52.331
-7 | -0.322 | 0.00716 | -0.091 | -45.024
-6.5 | -0.272 | 0.00692 | -0.092 | -39.25
-6 | -0.219 | 0.00669 | -0.093 | -32.705
-5.5 | -0.164 | 0.00645 | -0.094 | -25.402
-5 | -0.108 | 0.00623 | -0.095 | -17.266
-4.5 | -0.05 | 0.00608 | -0.096 | -8.233
-4 | 0.009 | 0.00589 | -0.097 | 1.448
-3.5 | 0.068 | 0.00573 | -0.098 | 11.834
-3 | 0.128 | 0.00539 | -0.099 | 23.671
-2.5 | 0.188 | 0.00521 | -0.1 | 36
-2 | 0.248 | 0.00509 | -0.101 | 48.72
-1.5 | 0.308 | 0.00496 | -0.102 | 62.13
-1 | 0.369 | 0.00297 | -0.102 | 124.214
-0.5 | 0.429 | 0.00294 | -0.103 | 145.954
0 | 0.489 | 0.003 | -0.104 | 163.152
0.5 | 0.549 | 0.00302 | -0.105 | 181.736
1 | 0.608 | 0.00285 | -0.106 | 213.35
1.5 | 0.667 | 0.00314 | -0.107 | 212.507
2 | 0.724 | 0.00322 | -0.108 | 224.717
2.5 | 0.781 | 0.00475 | -0.109 | 164.23
3 | 0.837 | 0.00573 | -0.109 | 146.133
3.5 | 0.892 | 0.00649 | -0.11 | 137.418
4 | 0.945 | 0.00931 | -0.111 | 101.527
4.5 | 0.998 | 0.00969 | -0.112 | 103.02
5 | 1.048 | 0.01011 | -0.112 | 103.649
5.5 | 1.094 | 0.01064 | -0.113 | 102.901
6 | 1.137 | 0.01109 | -0.114 | 102.557
6.5 | 1.175 | 0.01156 | -0.115 | 101.613
7 | 1.208 | 0.01206 | -0.116 | 100.192
7.5 | 1.236 | 0.01263 | -0.116 | 97.92
8 | 1.258 | 0.01324 | -0.117 | 95.061
8.5 | 1.274 | 0.01382 | -0.118 | 92.189
9 | 1.284 | 0.01459 | -0.119 | 87.955
9.5 | 1.28 | 0.01533 | -0.119 | 83.474
10 | 1.265 | 0.01611 | -0.12 | 78.478
10.5 | 1.241 | 0.01693 | -0.121 | 73.309
11 | 1.21 | 0.01777 | -0.121 | 68.101
11.5 | 1.172 | 0.01885 | -0.122 | 62.161
12 | 1.127 | 0.02005 | -0.122 | 56.225
12.5 | 0.931 | 0.06339 | -0.092 | 14.692
13 | 0.862 | 0.08225 | -0.076 | 10.481
13.5 | 0.815 | 0.09017 | -0.072 | 9.037
14 | 0.769 | 0.0973 | -0.069 | 7.907

## 76. Re 5M Mach 0.10 (2)
BIGFOIL.COM POLAR EXPORT
NACA67A511
NACA67A511 |  |  |  | Cl Max: | 1.686 | at alpha= | 19 | deg
XFOIL ncrit=9 |  |  |  | L/D Max: | 207.865 | at alpha= | 1 | deg
Re: | 5000000 |  |  | Cd Min: | 0.06786 | at alpha= | 20 | deg
Mach: | 0.1 |  |  | Cl=0 at alpha= | -4.2187 | deg
|  |  |  | @ Cl=0.1, Cd= | 0.0053446
|  |  |  | @ Cl=0.4, Cd= | 0.0041658
|  |  |  | @ Cl=0.6, Cd= | 0.0029728
alpha (deg) | Cl | Cd | Cm | Cl/Cd
-17.5 | -1.0663 | 0.03476 | -0.1409 | -30.6761
-17 | -1.0925 | 0.02964 | -0.1384 | -36.859
-16.5 | -1.1027 | 0.02636 | -0.134 | -41.8323
-16 | -1.1 | 0.02412 | -0.1289 | -45.6053
-15.5 | -1.0887 | 0.02267 | -0.1232 | -48.0238
-15 | -1.0791 | 0.02026 | -0.1178 | -53.2626
-14.5 | -1.0524 | 0.01829 | -0.1146 | -57.5396
-14 | -1.0127 | 0.01714 | -0.1128 | -59.084
-13.5 | -0.9706 | 0.01607 | -0.1113 | -60.3983
-13 | -0.9232 | 0.01542 | -0.1105 | -59.8703
-12.5 | -0.8766 | 0.0146 | -0.1095 | -60.0411
-12 | -0.8278 | 0.01395 | -0.1089 | -59.3405
-11.5 | -0.7787 | 0.01327 | -0.1082 | -58.6812
-11 | -0.7278 | 0.01268 | -0.1079 | -57.3975
-10.5 | -0.6768 | 0.01204 | -0.1075 | -56.2126
-10 | -0.6303 | 0.01073 | -0.1066 | -58.7418
-9.5 | -0.5785 | 0.01004 | -0.1063 | -57.6195
-9 | -0.5241 | 0.00968 | -0.1065 | -54.1426
-8.5 | -0.4708 | 0.00914 | -0.1064 | -51.5098
-8 | -0.4173 | 0.0086 | -0.1064 | -48.5233
-7.5 | -0.3637 | 0.00808 | -0.1064 | -45.0124
-7 | -0.3098 | 0.0076 | -0.1064 | -40.7632
-6.5 | -0.2548 | 0.00718 | -0.1066 | -35.4875
-6 | -0.1993 | 0.00683 | -0.1069 | -29.1801
-5.5 | -0.1442 | 0.0064 | -0.1071 | -22.5312
-5 | -0.0884 | 0.00607 | -0.1075 | -14.5634
-4.5 | -0.0319 | 0.00583 | -0.1079 | -5.4717
-4 | 0.0248 | 0.00562 | -0.1085 | 4.4128
-3.5 | 0.0815 | 0.00541 | -0.109 | 15.0647
-3 | 0.1381 | 0.00521 | -0.1095 | 26.5067
-2.5 | 0.1951 | 0.00508 | -0.1101 | 38.4055
-2 | 0.2526 | 0.00493 | -0.1108 | 51.2373
-1.5 | 0.3098 | 0.00476 | -0.1115 | 65.084
-1 | 0.366 | 0.00448 | -0.112 | 81.6964
-0.5 | 0.4201 | 0.00398 | -0.1122 | 105.5528
0 | 0.4748 | 0.00348 | -0.1126 | 136.4368
0.5 | 0.5277 | 0.00282 | -0.1127 | 187.1277
1 | 0.5841 | 0.00281 | -0.1131 | 207.8648
1.5 | 0.63 | 0.00328 | -0.1113 | 192.0732
2 | 0.6514 | 0.00458 | -0.1044 | 142.2271
2.5 | 0.6847 | 0.00528 | -0.1001 | 129.678
3 | 0.7096 | 0.00603 | -0.094 | 117.6783
4 | 0.7635 | 0.00752 | -0.0829 | 101.5293
4.5 | 0.7999 | 0.00814 | -0.0794 | 98.2678
5 | 0.8402 | 0.00863 | -0.0768 | 97.3581
5.5 | 0.8828 | 0.00901 | -0.0745 | 97.98
6 | 0.924 | 0.00941 | -0.0721 | 98.1934
6.5 | 0.964 | 0.00979 | -0.0693 | 98.4678
7 | 1.019 | 0.01027 | -0.0701 | 99.221
7.5 | 1.0615 | 0.0108 | -0.0682 | 98.287
8 | 1.1038 | 0.01138 | -0.0662 | 96.9947
8.5 | 1.1464 | 0.01194 | -0.0644 | 96.0134
9 | 1.1875 | 0.01256 | -0.0624 | 94.5462
9.5 | 1.2275 | 0.0133 | -0.0602 | 92.2932
10 | 1.2684 | 0.01395 | -0.0582 | 90.9247
10.5 | 1.3075 | 0.01471 | -0.056 | 88.8851
11 | 1.3447 | 0.01564 | -0.0535 | 85.9783
11.5 | 1.3822 | 0.01648 | -0.0512 | 83.8714
12 | 1.4189 | 0.01742 | -0.0489 | 81.4524
12.5 | 1.4514 | 0.01862 | -0.0459 | 77.9484
13 | 1.4832 | 0.01993 | -0.043 | 74.4205
13.5 | 1.5162 | 0.02109 | -0.0405 | 71.8919
14 | 1.5473 | 0.02242 | -0.0378 | 69.0143
14.5 | 1.5737 | 0.02411 | -0.0346 | 65.2717
15 | 1.6017 | 0.02567 | -0.0318 | 62.3958
15.5 | 1.6244 | 0.02772 | -0.0285 | 58.6003
16 | 1.6453 | 0.02989 | -0.0254 | 55.0452
16.5 | 1.6627 | 0.03244 | -0.0221 | 51.2546
17 | 1.6756 | 0.03547 | -0.0188 | 47.2399
17.5 | 1.6804 | 0.03939 | -0.0154 | 42.6606
18 | 1.6821 | 0.04381 | -0.0124 | 38.3953
18.5 | 1.683 | 0.04861 | -0.0101 | 34.6225
19 | 1.686 | 0.05352 | -0.0087 | 31.5022
19.5 | 1.6714 | 0.06091 | -0.008 | 27.4405
20 | 1.6651 | 0.06786 | -0.0086 | 24.5373

## 77. Re 5M Mach 0.25 (1)
BIGFOIL.COM POLAR EXPORT
NACA67A511
NACA67A511 |  |  |  | Cl Max: | 1.252 | at alpha= | 8.5 | deg
JavaFoil+Calcfoil stall+Eppler ext transition |  |  |  | L/D Max: | 217.111 | at alpha= | 1 | deg
Re: | 5000000 |  |  | Cd Min: | 0.00282 | at alpha= | 0.5 | deg
Mach: | 0.25 |  |  | Cl=0 at alpha= | -4.075 | deg
|  |  |  | @ Cl=0.1, Cd= | 0.0055115
|  |  |  | @ Cl=0.4, Cd= | 0.0029934
|  |  |  | @ Cl=0.6, Cd= | 0.10461
alpha (deg) | Cl | Cd | Cm | Cl/Cd
-15.5 | -0.066 | 0.1189 | -0.037 | -0.554
-15 | -0.063 | 0.11853 | -0.037 | -0.532
-14.5 | -0.168 | 0.11293 | -0.037 | -1.49
-14 | -0.227 | 0.10352 | -0.038 | -2.196
-13.5 | -0.277 | 0.09815 | -0.039 | -2.82
-13 | -0.32 | 0.09222 | -0.039 | -3.469
-12.5 | -0.353 | 0.08578 | -0.04 | -4.113
-12 | -0.377 | 0.07909 | -0.041 | -4.765
-11.5 | -0.395 | 0.07483 | -0.041 | -5.276
-11 | -0.406 | 0.07003 | -0.041 | -5.798
-10.5 | -0.411 | 0.06476 | -0.042 | -6.345
-10 | -0.408 | 0.06204 | -0.042 | -6.582
-9.5 | -0.399 | 0.0582 | -0.043 | -6.861
-9 | -0.385 | 0.05305 | -0.046 | -7.248
-8.5 | -0.364 | 0.04853 | -0.05 | -7.499
-8 | -0.335 | 0.04572 | -0.051 | -7.317
-7.5 | -0.37 | 0.00721 | -0.093 | -51.336
-7 | -0.324 | 0.00701 | -0.094 | -46.269
-6.5 | -0.275 | 0.0067 | -0.095 | -41.03
-6 | -0.222 | 0.00686 | -0.096 | -32.384
-5.5 | -0.167 | 0.00655 | -0.097 | -25.512
-5 | -0.11 | 0.00634 | -0.098 | -17.333
-4.5 | -0.051 | 0.00613 | -0.099 | -8.354
-4 | 0.009 | 0.00598 | -0.1 | 1.461
-3.5 | 0.07 | 0.0056 | -0.101 | 12.422
-3 | 0.131 | 0.00542 | -0.101 | 24.171
-2.5 | 0.193 | 0.00524 | -0.102 | 36.806
-2 | 0.255 | 0.00509 | -0.103 | 50.035
-1.5 | 0.317 | 0.00499 | -0.104 | 63.498
-1 | 0.379 | 0.00299 | -0.105 | 126.827
-0.5 | 0.441 | 0.003 | -0.106 | 146.816
0 | 0.502 | 0.00304 | -0.107 | 165.427
0.5 | 0.563 | 0.00282 | -0.108 | 199.622
1 | 0.625 | 0.00288 | -0.109 | 217.111
1.5 | 0.686 | 0.0032 | -0.11 | 214.537
2 | 0.743 | 0.00411 | -0.111 | 180.925
2.5 | 0.801 | 0.00495 | -0.111 | 161.809
3 | 0.859 | 0.00593 | -0.112 | 144.858
3.5 | 0.915 | 0.00686 | -0.113 | 133.396
4 | 0.969 | 0.0096 | -0.114 | 100.979
4.5 | 1.023 | 0.01001 | -0.115 | 102.135
5 | 1.073 | 0.01056 | -0.115 | 101.539
5.5 | 1.118 | 0.01105 | -0.116 | 101.176
6 | 1.158 | 0.01155 | -0.117 | 100.283
6.5 | 1.192 | 0.01208 | -0.118 | 98.708
7 | 1.22 | 0.01303 | -0.119 | 93.568
7.5 | 1.239 | 0.01332 | -0.12 | 93.06
8 | 1.25 | 0.014 | -0.12 | 89.329
8.5 | 1.252 | 0.01468 | -0.121 | 85.253
9 | 1.242 | 0.01553 | -0.122 | 80.005
9.5 | 1.212 | 0.01649 | -0.122 | 73.497
10 | 1.163 | 0.01743 | -0.123 | 66.764
10.5 | 1.098 | 0.0187 | -0.123 | 58.732
11 | 0.847 | 0.07091 | -0.069 | 11.943
11.5 | 0.775 | 0.07562 | -0.069 | 10.249
12 | 0.693 | 0.08389 | -0.063 | 8.262
12.5 | 0.607 | 0.0901 | -0.062 | 6.738
13 | 0.516 | 0.09703 | -0.061 | 5.318
13.5 | 0.42 | 0.10461 | -0.062 | 4.013

## 78. Re 5M Mach 0.25 (2)
BIGFOIL.COM POLAR EXPORT
NACA67A511
NACA67A511 |  |  |  | Cl Max: | 1.5645 | at alpha= | 15 | deg
XFOIL ncrit=9 |  |  |  | L/D Max: | 212.968 | at alpha= | 1 | deg
Re: | 5000000 |  |  | Cd Min: | 0.21156 | at alpha= | -20 | deg
Mach: | 0.25 |  |  | Cl=0 at alpha= | -4.2201 | deg
|  |  |  | @ Cl=0.1, Cd= | 0.0054473
|  |  |  | @ Cl=0.4, Cd= | 0.0043522
|  |  |  | @ Cl=0.6, Cd= | 0.0028309
alpha (deg) | Cl | Cd | Cm | Cl/Cd
-20 | -0.4271 | 0.21156 | -0.0545 | -2.0188
-19.5 | -0.4112 | 0.20484 | -0.0586 | -2.0074
-18 | -0.3694 | 0.1804 | -0.0701 | -2.0477
-17.5 | -0.3555 | 0.17268 | -0.0741 | -2.0587
-17 | -0.3389 | 0.16609 | -0.0781 | -2.0405
-16.5 | -0.3218 | 0.15981 | -0.0819 | -2.0136
-16 | -0.3124 | 0.15089 | -0.0858 | -2.0704
-15 | -0.2935 | 0.13425 | -0.0939 | -2.1862
-14.5 | -0.276 | 0.12841 | -0.0975 | -2.1494
-14 | -0.265 | 0.12088 | -0.1013 | -2.1923
-13 | -0.2593 | 0.10332 | -0.1095 | -2.5097
-12.5 | -0.2523 | 0.09623 | -0.1129 | -2.6218
-12 | -0.2417 | 0.09014 | -0.116 | -2.6814
-11.5 | -0.2841 | 0.07499 | -0.1224 | -3.7885
-10.5 | -0.6673 | 0.01803 | -0.1219 | -37.0105
-10 | -0.6285 | 0.01557 | -0.1193 | -40.3661
-9.5 | -0.5764 | 0.01459 | -0.1181 | -39.5065
-9 | -0.5393 | 0.01147 | -0.1152 | -47.0183
-8.5 | -0.484 | 0.0107 | -0.1144 | -45.2336
-8 | -0.4289 | 0.00992 | -0.1137 | -43.2359
-7.5 | -0.3741 | 0.0091 | -0.1129 | -41.1099
-7 | -0.3189 | 0.0083 | -0.1123 | -38.4217
-6.5 | -0.2627 | 0.00765 | -0.112 | -34.3399
-6 | -0.2056 | 0.00713 | -0.1118 | -28.8359
-5.5 | -0.1478 | 0.00674 | -0.1118 | -21.9288
-5 | -0.0912 | 0.0062 | -0.1117 | -14.7097
-4.5 | -0.0328 | 0.00592 | -0.112 | -5.5405
-4 | 0.0258 | 0.00569 | -0.1123 | 4.5343
-3.5 | 0.0846 | 0.0055 | -0.1128 | 15.3818
-3 | 0.143 | 0.0053 | -0.1132 | 26.9811
-2.5 | 0.202 | 0.00512 | -0.1138 | 39.4531
-2 | 0.2612 | 0.00496 | -0.1145 | 52.6613
-1.5 | 0.3203 | 0.0048 | -0.1151 | 66.7292
-1 | 0.3784 | 0.00455 | -0.1156 | 83.1648
-0.5 | 0.4341 | 0.00404 | -0.1158 | 107.4505
0 | 0.4902 | 0.00353 | -0.1162 | 138.8669
0.5 | 0.5444 | 0.00285 | -0.1162 | 191.0175
1 | 0.6027 | 0.00283 | -0.1166 | 212.9682
1.5 | 0.6507 | 0.00324 | -0.1148 | 200.8333
2 | 0.6663 | 0.0046 | -0.1063 | 144.8478
2.5 | 0.6937 | 0.00535 | -0.1003 | 129.6636
3 | 0.7111 | 0.00609 | -0.0921 | 116.7652
3.5 | 0.7357 | 0.00693 | -0.0858 | 106.1616
4 | 0.7657 | 0.00777 | -0.0807 | 98.5457
4.5 | 0.8021 | 0.00848 | -0.0768 | 94.5873
5 | 0.844 | 0.00898 | -0.0741 | 93.9866
5.5 | 0.888 | 0.0094 | -0.0716 | 94.4681
6 | 0.9303 | 0.00985 | -0.0688 | 94.4467
7 | 1.0291 | 0.01087 | -0.0665 | 94.6734
7.5 | 1.0736 | 0.01144 | -0.0643 | 93.8462
8 | 1.1171 | 0.01212 | -0.0619 | 92.17
8.5 | 1.1611 | 0.01276 | -0.0596 | 90.9953
9 | 1.2022 | 0.01359 | -0.0568 | 88.4621
9.5 | 1.2458 | 0.0143 | -0.0544 | 87.1189
10 | 1.2861 | 0.01521 | -0.0515 | 84.5562
10.5 | 1.3256 | 0.01622 | -0.0485 | 81.7263
11 | 1.3647 | 0.01725 | -0.0454 | 79.113
11.5 | 1.4004 | 0.01855 | -0.0419 | 75.4933
12 | 1.4338 | 0.02007 | -0.0382 | 71.44
12.5 | 1.4655 | 0.02174 | -0.0343 | 67.4103
13 | 1.4962 | 0.02349 | -0.0305 | 63.6952
13.5 | 1.5231 | 0.02561 | -0.0264 | 59.4729
14 | 1.5455 | 0.02812 | -0.022 | 54.9609
14.5 | 1.5541 | 0.03182 | -0.0167 | 48.8404
15 | 1.5645 | 0.03546 | -0.0122 | 44.1201
15.5 | 1.5562 | 0.04102 | -0.0073 | 37.9376
16 | 1.5391 | 0.04778 | -0.0033 | 32.2122
16.5 | 1.511 | 0.05649 | -0.001 | 26.7481
17 | 1.4784 | 0.06689 | -0.0015 | 22.102
17.5 | 1.4343 | 0.08052 | -0.0058 | 17.813
18 | 1.3886 | 0.09678 | -0.0142 | 14.348
18.5 | 1.3504 | 0.11381 | -0.0249 | 11.8654
19 | 1.2814 | 0.13916 | -0.0414 | 9.2081
19.5 | 1.1994 | 0.1671 | -0.0589 | 7.1777
20 | 1.1158 | 0.19809 | -0.0789 | 5.6328

## 79. Re 5M Mach 0.50 (1)
BIGFOIL.COM POLAR EXPORT
NACA67A511
NACA67A511 |  |  |  | Cl Max: | 1.281 | at alpha= | 20 | deg
JavaFoil+Calcfoil stall+Eppler ext transition |  |  |  | L/D Max: | 201.608 | at alpha= | 1 | deg
Re: | 5000000 |  |  | Cd Min: | 0.00263 | at alpha= | -0.5 | deg
Mach: | 0.5 |  |  | Cl=0 at alpha= | -4.0758 | deg
|  |  |  | @ Cl=0.1, Cd= | 0.0054633
|  |  |  | @ Cl=0.4, Cd= | 0.0034734
|  |  |  | @ Cl=0.6, Cd= | 0.0033094
alpha (deg) | Cl | Cd | Cm | Cl/Cd
-20 | -0.864 | 0.16032 | -0.043 | -5.387
-19.5 | -0.837 | 0.15503 | -0.043 | -5.396
-19 | -0.81 | 0.14922 | -0.044 | -5.428
-18.5 | -0.784 | 0.14445 | -0.044 | -5.424
-18 | -0.757 | 0.14094 | -0.045 | -5.372
-17.5 | -0.731 | 0.13374 | -0.046 | -5.463
-17 | -0.703 | 0.12992 | -0.045 | -5.409
-16.5 | -0.675 | 0.12573 | -0.045 | -5.371
-16 | -0.649 | 0.12176 | -0.045 | -5.326
-15.5 | -0.622 | 0.11575 | -0.046 | -5.373
-15 | -0.595 | 0.10999 | -0.046 | -5.41
-14.5 | -0.568 | 0.10627 | -0.047 | -5.346
-14 | -0.541 | 0.10459 | -0.046 | -5.168
-13.5 | -0.513 | 0.09503 | -0.046 | -5.402
-13 | -0.487 | 0.08776 | -0.047 | -5.544
-12.5 | -0.46 | 0.0814 | -0.048 | -5.646
-12 | -0.433 | 0.0758 | -0.049 | -5.708
-11.5 | -0.406 | 0.07069 | -0.05 | -5.738
-11 | -0.377 | 0.08335 | -0.047 | -4.528
-10.5 | -0.35 | 0.07104 | -0.047 | -4.929
-10 | -0.323 | 0.06533 | -0.048 | -4.946
-9.5 | -0.296 | 0.0589 | -0.049 | -5.027
-9 | -0.269 | 0.05501 | -0.051 | -4.891
-8.5 | -0.241 | 0.05547 | -0.049 | -4.354
-8 | -0.214 | 0.05441 | -0.046 | -3.93
-7.5 | -0.187 | 0.04947 | -0.049 | -3.777
-7 | -0.16 | 0.04509 | -0.052 | -3.545
-6.5 | -0.136 | 0.03525 | -0.069 | -3.846
-6 | -0.172 | 0.0382 | -0.057 | -4.493
-5.5 | -0.14 | 0.03441 | -0.064 | -4.072
-5 | -0.117 | 0.00631 | -0.109 | -18.554
-4.5 | -0.056 | 0.006 | -0.11 | -9.268
-4 | 0.01 | 0.00575 | -0.111 | 1.671
-3.5 | 0.077 | 0.00552 | -0.112 | 13.941
-3 | 0.146 | 0.00535 | -0.113 | 27.194
-2.5 | 0.215 | 0.00492 | -0.114 | 43.695
-2 | 0.284 | 0.00478 | -0.115 | 59.442
-1.5 | 0.354 | 0.00463 | -0.116 | 76.413
-1 | 0.424 | 0.00287 | -0.118 | 147.972
-0.5 | 0.493 | 0.00263 | -0.119 | 187.518
0 | 0.56 | 0.00328 | -0.12 | 170.615
0.5 | 0.628 | 0.00333 | -0.121 | 188.822
1 | 0.697 | 0.00345 | -0.122 | 201.608
1.5 | 0.764 | 0.00401 | -0.122 | 190.283
2 | 0.826 | 0.00453 | -0.123 | 182.607
2.5 | 0.89 | 0.00568 | -0.124 | 156.896
3 | 0.953 | 0.00689 | -0.125 | 138.333
3.5 | 1.013 | 0.01044 | -0.126 | 97.007
4 | 1.07 | 0.01096 | -0.127 | 97.67
4.5 | 1.123 | 0.01161 | -0.128 | 96.721
5 | 1.167 | 0.01236 | -0.129 | 94.442
5.5 | 1.192 | 0.01312 | -0.129 | 90.825
6 | 1.187 | 0.01406 | -0.13 | 84.398
6.5 | 1.11 | 0.01522 | -0.131 | 72.939
7 | 0.729 | 0.01622 | -0.132 | 44.969
7.5 | 0.762 | 0.01683 | -0.133 | 45.25
8 | 0.792 | 0.01787 | -0.134 | 44.345
8.5 | 0.676 | 0.06033 | -0.064 | 11.212
9 | 0.855 | 0.01909 | -0.135 | 44.814
9.5 | 0.731 | 0.06241 | -0.072 | 11.719
10 | 0.756 | 0.07011 | -0.068 | 10.776
10.5 | 0.786 | 0.06716 | -0.076 | 11.696
11 | 0.81 | 0.07307 | -0.074 | 11.086
11.5 | 0.835 | 0.08151 | -0.073 | 10.249
12 | 0.861 | 0.08975 | -0.072 | 9.588
12.5 | 0.888 | 0.09768 | -0.075 | 9.088
13 | 0.913 | 0.09712 | -0.076 | 9.404
13.5 | 0.939 | 0.10032 | -0.076 | 9.359
14 | 0.967 | 0.10643 | -0.08 | 9.085
14.5 | 0.995 | 0.11178 | -0.084 | 8.901
15 | 1.017 | 0.1146 | -0.081 | 8.879
15.5 | 1.043 | 0.11785 | -0.082 | 8.854
16 | 1.072 | 0.12582 | -0.086 | 8.517
16.5 | 1.103 | 0.12936 | -0.092 | 8.525
17 | 1.122 | 0.13096 | -0.087 | 8.571
17.5 | 1.148 | 0.13447 | -0.088 | 8.537
18 | 1.178 | 0.13779 | -0.093 | 8.55
18.5 | 1.212 | 0.14238 | -0.1 | 8.509
19 | 1.227 | 0.14677 | -0.093 | 8.358
19.5 | 1.252 | 0.15269 | -0.094 | 8.2
20 | 1.281 | 0.15583 | -0.098 | 8.218

## 80. Re 5M Mach 0.50 (2)
BIGFOIL.COM POLAR EXPORT
NACA67A511
NACA67A511 |  |  |  | Cl Max: | 1.2293 | at alpha= | 9.5 | deg
XFOIL ncrit=9 |  |  |  | L/D Max: | 234.873 | at alpha= | 1.5 | deg
Re: | 5000000 |  |  | Cd Min: | 0.22775 | at alpha= | -20 | deg
Mach: | 0.5 |  |  | Cl=0 at alpha= | -4.2345 | deg
|  |  |  | @ Cl=0.1, Cd= | 0.0058228
|  |  |  | @ Cl=0.4, Cd= | 0.0048947
|  |  |  | @ Cl=0.6, Cd= | 0.0032426
alpha (deg) | Cl | Cd | Cm | Cl/Cd
-20 | -0.4461 | 0.22775 | -0.0599 | -1.9587
-19.5 | -0.4251 | 0.22023 | -0.0645 | -1.9303
-19 | -0.4055 | 0.21241 | -0.0691 | -1.909
-18.5 | -0.3857 | 0.20447 | -0.0735 | -1.8863
-18 | -0.3655 | 0.19643 | -0.078 | -1.8607
-17.5 | -0.3448 | 0.18877 | -0.0825 | -1.8266
-17 | -0.3229 | 0.18187 | -0.0869 | -1.7754
-16.5 | -0.305 | 0.17338 | -0.0912 | -1.7591
-16 | -0.2856 | 0.16584 | -0.0955 | -1.7221
-15.5 | -0.2671 | 0.15809 | -0.0997 | -1.6895
-15 | -0.2505 | 0.14997 | -0.1038 | -1.6703
-14.5 | -0.2349 | 0.14175 | -0.108 | -1.6571
-14 | -0.2167 | 0.13457 | -0.1121 | -1.6103
-13.5 | -0.2028 | 0.12649 | -0.1162 | -1.6033
-13 | -0.1824 | 0.12026 | -0.1201 | -1.5167
-12.5 | -0.1721 | 0.11183 | -0.1241 | -1.5389
-12 | -0.1587 | 0.10454 | -0.128 | -1.5181
-11.5 | -0.1436 | 0.09799 | -0.1315 | -1.4655
-11 | -0.1306 | 0.09135 | -0.1348 | -1.4297
-10.5 | -0.1212 | 0.0843 | -0.1381 | -1.4377
-10 | -0.1179 | 0.07669 | -0.1415 | -1.5374
-9.5 | -0.1093 | 0.07015 | -0.1444 | -1.5581
-9 | -0.1196 | 0.06155 | -0.1485 | -1.9431
-8.5 | -0.1259 | 0.05394 | -0.1526 | -2.3341
-8 | -0.1508 | 0.04555 | -0.1579 | -3.3106
-7.5 | -0.1783 | 0.03916 | -0.1548 | -4.5531
-7 | -0.1865 | 0.03211 | -0.1519 | -5.8082
-6.5 | -0.1827 | 0.02505 | -0.1477 | -7.2934
-6 | -0.1776 | 0.0168 | -0.1416 | -10.5714
-5.5 | -0.1523 | 0.01019 | -0.136 | -14.946
-5 | -0.0948 | 0.00805 | -0.1335 | -11.7764
-4.5 | -0.0352 | 0.0067 | -0.1313 | -5.2537
-4 | 0.0311 | 0.00619 | -0.1304 | 5.0242
-3.5 | 0.0982 | 0.00583 | -0.1301 | 16.8439
-3 | 0.1655 | 0.00556 | -0.13 | 29.7662
-2.5 | 0.2325 | 0.00531 | -0.1302 | 43.7853
-2 | 0.2994 | 0.00511 | -0.1307 | 58.591
-1.5 | 0.3666 | 0.00497 | -0.1312 | 73.7626
-1 | 0.4331 | 0.00482 | -0.1318 | 89.8548
-0.5 | 0.4965 | 0.00437 | -0.132 | 113.6156
0 | 0.5587 | 0.00379 | -0.132 | 147.4142
0.5 | 0.6183 | 0.003 | -0.1317 | 206.1
1 | 0.6841 | 0.00297 | -0.1319 | 230.3367
1.5 | 0.7422 | 0.00316 | -0.1303 | 234.8734
2.5 | 0.7123 | 0.00581 | -0.097 | 122.599
3 | 0.7278 | 0.00701 | -0.0874 | 103.8231
3.5 | 0.7494 | 0.00824 | -0.0794 | 90.9466
4 | 0.7818 | 0.0093 | -0.0734 | 84.0645
4.5 | 0.8183 | 0.01033 | -0.0681 | 79.2159
5 | 0.8654 | 0.011 | -0.0644 | 78.6727
5.5 | 0.9152 | 0.01157 | -0.0609 | 79.1011
6 | 0.9643 | 0.01218 | -0.057 | 79.1708
7 | 1.0784 | 0.01388 | -0.0522 | 77.6945
7.5 | 1.127 | 0.01494 | -0.0478 | 75.4351
8 | 1.1749 | 0.01616 | -0.0428 | 72.7042
8.5 | 1.2119 | 0.01809 | -0.036 | 66.9928
9 | 1.2291 | 0.02171 | -0.027 | 56.6145
9.5 | 1.2293 | 0.02841 | -0.0179 | 43.27
10 | 1.2067 | 0.03608 | -0.0091 | 33.4451
10.5 | 1.1688 | 0.04476 | -0.0021 | 26.1126
11 | 1.1244 | 0.05488 | 0.0013 | 20.4883
11.5 | 1.0836 | 0.06634 | 0.0003 | 16.334
12 | 1.0435 | 0.08024 | -0.0059 | 13.0047
12.5 | 1.0146 | 0.09577 | -0.0163 | 10.5941
13 | 0.995 | 0.11336 | -0.0282 | 8.7773
13.5 | 0.9769 | 0.12916 | -0.038 | 7.5635
14 | 0.9642 | 0.14364 | -0.0468 | 6.7126
14.5 | 0.9554 | 0.15782 | -0.0554 | 6.0537

## 81. Re 6M Mach 0.00 (1)
BIGFOIL.COM POLAR EXPORT
NACA67A511
NACA67A511 |  |  |  | Cl Max: | 1.289 | at alpha= | 9 | deg
JavaFoil+Calcfoil stall+Eppler ext transition |  |  |  | L/D Max: | 193.625 | at alpha= | 1.5 | deg
Re: | 6000000 |  |  | Cd Min: | 0.00295 | at alpha= | -0.5 | deg
Mach: | 0 |  |  | Cl=0 at alpha= | -4.069 | deg
|  |  |  | @ Cl=0.1, Cd= | 0.005483
|  |  |  | @ Cl=0.4, Cd= | 0.003067
|  |  |  | @ Cl=0.6, Cd= | 0.0031607
alpha (deg) | Cl | Cd | Cm | Cl/Cd
-17.5 | -0.375 | 0.1391 | -0.034 | -2.698
-17 | -0.392 | 0.13219 | -0.035 | -2.966
-16.5 | -0.409 | 0.12647 | -0.035 | -3.232
-16 | -0.425 | 0.12046 | -0.036 | -3.53
-15.5 | -0.441 | 0.11251 | -0.036 | -3.921
-15 | -0.456 | 0.10734 | -0.037 | -4.249
-14.5 | -0.47 | 0.10041 | -0.038 | -4.68
-14 | -0.482 | 0.0943 | -0.038 | -5.111
-13.5 | -0.492 | 0.08901 | -0.039 | -5.524
-13 | -0.499 | 0.08395 | -0.039 | -5.942
-12.5 | -0.5 | 0.07924 | -0.04 | -6.313
-12 | -0.497 | 0.07439 | -0.04 | -6.679
-11.5 | -0.49 | 0.07082 | -0.041 | -6.917
-11 | -0.481 | 0.06491 | -0.044 | -7.405
-10.5 | -0.467 | 0.06036 | -0.046 | -7.738
-10 | -0.45 | 0.05546 | -0.049 | -8.121
-9.5 | -0.427 | 0.05332 | -0.048 | -8.016
-9 | -0.492 | 0.00802 | -0.086 | -61.33
-8.5 | -0.458 | 0.00744 | -0.088 | -61.56
-8 | -0.416 | 0.00716 | -0.089 | -58.05
-7.5 | -0.37 | 0.00715 | -0.09 | -51.739
-7 | -0.322 | 0.00696 | -0.091 | -46.216
-6.5 | -0.271 | 0.00664 | -0.092 | -40.79
-6 | -0.218 | 0.0065 | -0.093 | -33.542
-5.5 | -0.163 | 0.00625 | -0.094 | -26.125
-5 | -0.107 | 0.00604 | -0.094 | -17.735
-4.5 | -0.05 | 0.00584 | -0.095 | -8.525
-4 | 0.008 | 0.00571 | -0.096 | 1.487
-3.5 | 0.067 | 0.00556 | -0.097 | 12.128
-3 | 0.127 | 0.00542 | -0.098 | 23.44
-2.5 | 0.187 | 0.00521 | -0.099 | 35.832
-2 | 0.247 | 0.00493 | -0.1 | 50.034
-1.5 | 0.307 | 0.00484 | -0.101 | 63.409
-1 | 0.367 | 0.00321 | -0.102 | 114.535
-0.5 | 0.427 | 0.00295 | -0.103 | 144.654
0 | 0.486 | 0.00295 | -0.104 | 164.962
0.5 | 0.546 | 0.00306 | -0.105 | 178.285
1 | 0.605 | 0.00317 | -0.106 | 190.788
1.5 | 0.664 | 0.00343 | -0.106 | 193.625
2 | 0.719 | 0.00469 | -0.107 | 153.429
2.5 | 0.777 | 0.00544 | -0.108 | 142.702
3 | 0.833 | 0.00595 | -0.109 | 140.107
3.5 | 0.888 | 0.00692 | -0.11 | 128.246
4 | 0.942 | 0.00899 | -0.11 | 104.771
4.5 | 0.994 | 0.00935 | -0.111 | 106.353
5 | 1.044 | 0.00974 | -0.112 | 107.248
5.5 | 1.091 | 0.01023 | -0.113 | 106.589
6 | 1.133 | 0.01066 | -0.114 | 106.38
6.5 | 1.172 | 0.01112 | -0.114 | 105.435
7 | 1.206 | 0.0116 | -0.115 | 104.015
7.5 | 1.235 | 0.01213 | -0.116 | 101.865
8 | 1.259 | 0.01274 | -0.117 | 98.791
8.5 | 1.277 | 0.01325 | -0.117 | 96.337
9 | 1.289 | 0.01395 | -0.118 | 92.374
9.5 | 1.288 | 0.01462 | -0.119 | 88.11
10 | 1.277 | 0.01529 | -0.12 | 83.517
10.5 | 1.258 | 0.01608 | -0.12 | 78.241
11 | 1.233 | 0.01684 | -0.121 | 73.204
11.5 | 1.201 | 0.01784 | -0.121 | 67.291
12 | 1.163 | 0.01872 | -0.122 | 62.136
12.5 | 1.116 | 0.02063 | -0.122 | 54.1
13 | 0.922 | 0.06863 | -0.09 | 13.436
13.5 | 0.87 | 0.08042 | -0.083 | 10.816
14 | 0.821 | 0.09138 | -0.076 | 8.988

## 82. Re 6M Mach 0.00 (2)
BIGFOIL.COM POLAR EXPORT
NACA67A511
NACA67A511 |  |  |  | Cl Max: | 1.7504 | at alpha= | 20 | deg
XFOIL ncrit=9 |  |  |  | L/D Max: | 211.861 | at alpha= | 1 | deg
Re: | 6000000 |  |  | Cd Min: | 0.05416 | at alpha= | 20 | deg
Mach: | 0 |  |  | Cl=0 at alpha= | -4.2096 | deg
|  |  |  | @ Cl=0.1, Cd= | 0.0051467
|  |  |  | @ Cl=0.4, Cd= | 0.0040523
|  |  |  | @ Cl=0.6, Cd= | 0.003376
alpha (deg) | Cl | Cd | Cm | Cl/Cd
-19.5 | -1.1306 | 0.0454 | -0.1329 | -24.9031
-19 | -1.1937 | 0.03379 | -0.1379 | -35.327
-18.5 | -1.2118 | 0.02917 | -0.1361 | -41.5427
-18 | -1.2201 | 0.02593 | -0.1324 | -47.0536
-17.5 | -1.2169 | 0.02369 | -0.1282 | -51.3677
-17 | -1.2066 | 0.02201 | -0.1236 | -54.8205
-16.5 | -1.1956 | 0.02064 | -0.118 | -57.9264
-16 | -1.1707 | 0.01948 | -0.1144 | -60.0975
-15.5 | -1.1358 | 0.01847 | -0.1123 | -61.4943
-15 | -1.1059 | 0.01679 | -0.1096 | -65.8666
-14.5 | -1.0685 | 0.01552 | -0.1078 | -68.8466
-14 | -1.0258 | 0.01459 | -0.1067 | -70.3084
-13.5 | -0.9808 | 0.01378 | -0.1058 | -71.1756
-13 | -0.9329 | 0.01321 | -0.1053 | -70.6207
-12.5 | -0.8843 | 0.01264 | -0.1049 | -69.9604
-12 | -0.8341 | 0.01213 | -0.1047 | -68.7634
-11.5 | -0.7834 | 0.01162 | -0.1045 | -67.4182
-11 | -0.7317 | 0.01117 | -0.1045 | -65.5058
-10.5 | -0.6799 | 0.01068 | -0.1045 | -63.661
-10 | -0.6262 | 0.01041 | -0.1048 | -60.1537
-9.5 | -0.5796 | 0.00913 | -0.1039 | -63.483
-9 | -0.5261 | 0.00872 | -0.1041 | -60.3326
-8.5 | -0.473 | 0.00827 | -0.1042 | -57.1947
-8 | -0.4193 | 0.00785 | -0.1044 | -53.414
-7.5 | -0.3652 | 0.00741 | -0.1046 | -49.2848
-7 | -0.3107 | 0.007 | -0.1049 | -44.3857
-6.5 | -0.2556 | 0.00666 | -0.1052 | -38.3784
-6 | -0.2001 | 0.00637 | -0.1057 | -31.4129
-5.5 | -0.1439 | 0.00614 | -0.1062 | -23.4365
-5 | -0.0888 | 0.00578 | -0.1065 | -15.3633
-4.5 | -0.0327 | 0.00556 | -0.107 | -5.8813
-4 | 0.0236 | 0.00537 | -0.1076 | 4.3948
-3.5 | 0.0802 | 0.00522 | -0.1082 | 15.364
-3 | 0.1369 | 0.00501 | -0.1088 | 27.3253
-2.5 | 0.1939 | 0.00484 | -0.1095 | 40.062
-2 | 0.2511 | 0.00469 | -0.1102 | 53.5394
-1.5 | 0.3079 | 0.00455 | -0.1108 | 67.6703
-1 | 0.3641 | 0.00434 | -0.1113 | 83.894
-0.5 | 0.419 | 0.0039 | -0.1118 | 107.4359
0 | 0.4736 | 0.00352 | -0.1121 | 134.5455
0.5 | 0.527 | 0.00298 | -0.1124 | 176.8456
1 | 0.5805 | 0.00274 | -0.1124 | 211.8613
1.5 | 0.613 | 0.0038 | -0.1079 | 161.3158
2 | 0.6403 | 0.00485 | -0.1025 | 132.0206
2.5 | 0.6774 | 0.00544 | -0.099 | 124.5221
3 | 0.7079 | 0.00611 | -0.0942 | 115.8592
3.5 | 0.7356 | 0.00673 | -0.0887 | 109.3016
4 | 0.7686 | 0.00738 | -0.0845 | 104.1463
4.5 | 0.8059 | 0.00795 | -0.0813 | 101.3711
5 | 0.8488 | 0.00833 | -0.0792 | 101.8968
5.5 | 0.8916 | 0.00868 | -0.0771 | 102.7189
6 | 0.934 | 0.00906 | -0.075 | 103.0905
6.5 | 0.975 | 0.00947 | -0.0726 | 102.9567
7 | 1.0142 | 0.00985 | -0.0698 | 102.9645
8 | 1.1093 | 0.01089 | -0.0684 | 101.8641
8.5 | 1.1521 | 0.01138 | -0.0668 | 101.239
9 | 1.1936 | 0.01198 | -0.0649 | 99.6327
9.5 | 1.2336 | 0.01262 | -0.0628 | 97.7496
10 | 1.2745 | 0.01323 | -0.061 | 96.3341
10.5 | 1.3137 | 0.01395 | -0.0589 | 94.172
11 | 1.3508 | 0.01478 | -0.0565 | 91.3938
11.5 | 1.3895 | 0.01553 | -0.0545 | 89.472
12 | 1.4253 | 0.01642 | -0.0522 | 86.8027
12.5 | 1.4587 | 0.01752 | -0.0495 | 83.2591
13 | 1.4918 | 0.01861 | -0.0469 | 80.1612
13.5 | 1.5261 | 0.01961 | -0.0446 | 77.8225
14 | 1.5575 | 0.02081 | -0.042 | 74.8438
14.5 | 1.5865 | 0.02221 | -0.0393 | 71.4318
15 | 1.6148 | 0.02361 | -0.0366 | 68.3947
15.5 | 1.6388 | 0.02542 | -0.0335 | 64.4689
16 | 1.6625 | 0.02724 | -0.0306 | 61.0316
16.5 | 1.6823 | 0.02939 | -0.0274 | 57.2406
17 | 1.6988 | 0.0319 | -0.0242 | 53.2539
17.5 | 1.7097 | 0.03498 | -0.0209 | 48.8765
18 | 1.7245 | 0.03781 | -0.0183 | 45.6096
18.5 | 1.7343 | 0.04127 | -0.0158 | 42.0233
19 | 1.7465 | 0.04459 | -0.0139 | 39.168
19.5 | 1.7446 | 0.04965 | -0.0118 | 35.138
20 | 1.7504 | 0.05416 | -0.0108 | 32.3191

## 83. Re 6M Mach 0.10 (1)
BIGFOIL.COM POLAR EXPORT
NACA67A511
NACA67A511 |  |  |  | Cl Max: | 1.284 | at alpha= | 9 | deg
JavaFoil+Calcfoil stall+Eppler ext transition |  |  |  | L/D Max: | 192.916 | at alpha= | 1.5 | deg
Re: | 6000000 |  |  | Cd Min: | 0.00295 | at alpha= | 0 | deg
Mach: | 0.1 |  |  | Cl=0 at alpha= | -4.0763 | deg
|  |  |  | @ Cl=0.1, Cd= | 0.00545
|  |  |  | @ Cl=0.4, Cd= | 0.0030815
|  |  |  | @ Cl=0.6, Cd= | 0.0031637
alpha (deg) | Cl | Cd | Cm | Cl/Cd
-17.5 | -0.332 | 0.14237 | -0.035 | -2.329
-17 | -0.351 | 0.13492 | -0.035 | -2.598
-16.5 | -0.37 | 0.12849 | -0.035 | -2.877
-16 | -0.389 | 0.12188 | -0.036 | -3.189
-15.5 | -0.407 | 0.11436 | -0.036 | -3.563
-15 | -0.425 | 0.10781 | -0.037 | -3.946
-14.5 | -0.442 | 0.10115 | -0.038 | -4.374
-14 | -0.458 | 0.09572 | -0.038 | -4.781
-13.5 | -0.471 | 0.08984 | -0.039 | -5.241
-13 | -0.481 | 0.08441 | -0.039 | -5.699
-12.5 | -0.485 | 0.07956 | -0.04 | -6.101
-12 | -0.485 | 0.07434 | -0.04 | -6.519
-11.5 | -0.48 | 0.07134 | -0.041 | -6.728
-11 | -0.473 | 0.06557 | -0.043 | -7.209
-10.5 | -0.461 | 0.06121 | -0.045 | -7.529
-10 | -0.446 | 0.05651 | -0.048 | -7.885
-9.5 | -0.426 | 0.05194 | -0.051 | -8.209
-9 | -0.484 | 0.0087 | -0.086 | -55.626
-8.5 | -0.457 | 0.00751 | -0.088 | -60.875
-8 | -0.415 | 0.00719 | -0.089 | -57.781
-7.5 | -0.37 | 0.00723 | -0.09 | -51.236
-7 | -0.322 | 0.0069 | -0.091 | -46.682
-6.5 | -0.272 | 0.00669 | -0.092 | -40.57
-6 | -0.219 | 0.00647 | -0.093 | -33.816
-5.5 | -0.164 | 0.00625 | -0.094 | -26.229
-5 | -0.108 | 0.00604 | -0.095 | -17.819
-4.5 | -0.05 | 0.00589 | -0.096 | -8.493
-4 | 0.009 | 0.00573 | -0.097 | 1.487
-3.5 | 0.068 | 0.00553 | -0.098 | 12.249
-3 | 0.128 | 0.00538 | -0.099 | 23.711
-2.5 | 0.188 | 0.00508 | -0.1 | 36.97
-2 | 0.248 | 0.0049 | -0.101 | 50.564
-1.5 | 0.308 | 0.00486 | -0.102 | 63.481
-1 | 0.369 | 0.00319 | -0.102 | 115.681
-0.5 | 0.429 | 0.00298 | -0.103 | 144.02
0 | 0.489 | 0.00295 | -0.104 | 165.804
0.5 | 0.549 | 0.00306 | -0.105 | 179.522
1 | 0.608 | 0.00318 | -0.106 | 191.112
1.5 | 0.667 | 0.00346 | -0.107 | 192.916
2 | 0.723 | 0.00472 | -0.108 | 153.18
2.5 | 0.78 | 0.00547 | -0.108 | 142.746
3 | 0.837 | 0.00598 | -0.109 | 139.954
3.5 | 0.892 | 0.00698 | -0.11 | 127.845
4 | 0.946 | 0.00903 | -0.111 | 104.778
4.5 | 0.999 | 0.00939 | -0.112 | 106.306
5 | 1.049 | 0.0098 | -0.112 | 106.998
5.5 | 1.095 | 0.01031 | -0.113 | 106.256
6 | 1.138 | 0.01074 | -0.114 | 105.957
6.5 | 1.176 | 0.01121 | -0.115 | 104.91
7 | 1.209 | 0.01168 | -0.116 | 103.472
7.5 | 1.237 | 0.01223 | -0.116 | 101.163
8 | 1.259 | 0.01282 | -0.117 | 98.223
8.5 | 1.275 | 0.01338 | -0.118 | 95.266
9 | 1.284 | 0.0141 | -0.119 | 91.077
9.5 | 1.28 | 0.01479 | -0.119 | 86.6
10 | 1.265 | 0.01557 | -0.12 | 81.285
10.5 | 1.242 | 0.01638 | -0.121 | 75.842
11 | 1.211 | 0.0172 | -0.121 | 70.429
11.5 | 1.173 | 0.01819 | -0.122 | 64.502
12 | 1.13 | 0.01926 | -0.122 | 58.648
12.5 | 1.022 | 0.03141 | -0.114 | 32.551
13 | 0.872 | 0.07583 | -0.084 | 11.5
13.5 | 0.818 | 0.08758 | -0.075 | 9.34
14 | 0.771 | 0.09533 | -0.071 | 8.087

## 84. Re 6M Mach 0.10 (2)
BIGFOIL.COM POLAR EXPORT
NACA67A511
NACA67A511 |  |  |  | Cl Max: | 1.7284 | at alpha= | 19 | deg
XFOIL ncrit=9 |  |  |  | L/D Max: | 213.139 | at alpha= | 1 | deg
Re: | 6000000 |  |  | Cd Min: | 0.06093 | at alpha= | 20 | deg
Mach: | 0.1 |  |  | Cl=0 at alpha= | -4.2099 | deg
|  |  |  | @ Cl=0.1, Cd= | 0.0051659
|  |  |  | @ Cl=0.4, Cd= | 0.0040814
|  |  |  | @ Cl=0.6, Cd= | 0.0032651
alpha (deg) | Cl | Cd | Cm | Cl/Cd
-18 | -1.1301 | 0.03328 | -0.1413 | -33.9573
-17.5 | -1.1576 | 0.02831 | -0.1382 | -40.8901
-17 | -1.1656 | 0.02519 | -0.1337 | -46.2723
-16.5 | -1.1637 | 0.02298 | -0.1283 | -50.6397
-16 | -1.1564 | 0.0214 | -0.122 | -54.0374
-15.5 | -1.1312 | 0.02009 | -0.1182 | -56.3066
-15 | -1.1007 | 0.01858 | -0.1153 | -59.2411
-14.5 | -1.0652 | 0.0172 | -0.113 | -61.9302
-14 | -1.0293 | 0.01564 | -0.1108 | -65.812
-13.5 | -0.9865 | 0.01456 | -0.1093 | -67.7541
-13 | -0.9388 | 0.01387 | -0.1084 | -67.6857
-12.5 | -0.8904 | 0.0132 | -0.1077 | -67.4545
-12 | -0.8401 | 0.0126 | -0.1072 | -66.6746
-11.5 | -0.7893 | 0.01199 | -0.1068 | -65.8299
-11 | -0.7374 | 0.01147 | -0.1065 | -64.2895
-10.5 | -0.6852 | 0.01092 | -0.1063 | -62.7473
-10 | -0.6309 | 0.01062 | -0.1064 | -59.4068
-9.5 | -0.5833 | 0.0094 | -0.1055 | -62.0532
-9 | -0.5298 | 0.00891 | -0.1055 | -59.4613
-8.5 | -0.4761 | 0.00843 | -0.1055 | -56.4769
-8 | -0.422 | 0.00798 | -0.1056 | -52.8822
-7.5 | -0.3675 | 0.00752 | -0.1057 | -48.8697
-7 | -0.3127 | 0.00708 | -0.1058 | -44.1667
-6.5 | -0.2573 | 0.00671 | -0.1061 | -38.3458
-6 | -0.2014 | 0.0064 | -0.1065 | -31.4688
-5.5 | -0.1449 | 0.00616 | -0.107 | -23.5227
-5 | -0.0893 | 0.0058 | -0.1073 | -15.3966
-4.5 | -0.0329 | 0.00557 | -0.1077 | -5.9066
-4 | 0.0238 | 0.00538 | -0.1083 | 4.4238
-3.5 | 0.0808 | 0.00524 | -0.1089 | 15.4198
-3 | 0.1378 | 0.00502 | -0.1095 | 27.4502
-2.5 | 0.1951 | 0.00484 | -0.1101 | 40.3099
-2 | 0.2527 | 0.0047 | -0.1108 | 53.766
-1.5 | 0.3098 | 0.00456 | -0.1115 | 67.9386
-1 | 0.3663 | 0.00435 | -0.112 | 84.2069
-0.5 | 0.4215 | 0.00391 | -0.1124 | 107.8005
0 | 0.4764 | 0.00353 | -0.1128 | 134.9575
0.5 | 0.5301 | 0.00298 | -0.113 | 177.8859
1 | 0.584 | 0.00274 | -0.1131 | 213.1387
1.5 | 0.6163 | 0.0038 | -0.1085 | 162.1842
2 | 0.6429 | 0.00486 | -0.1028 | 132.284
2.5 | 0.6793 | 0.00545 | -0.0991 | 124.6422
3 | 0.7073 | 0.00611 | -0.0936 | 115.761
4 | 0.7688 | 0.00742 | -0.084 | 103.6119
4.5 | 0.8064 | 0.008 | -0.0808 | 100.8
5 | 0.8492 | 0.00839 | -0.0786 | 101.2157
5.5 | 0.8925 | 0.00875 | -0.0765 | 102
6 | 0.9353 | 0.00912 | -0.0744 | 102.5548
6.5 | 0.9762 | 0.00955 | -0.0719 | 102.2199
8 | 1.1117 | 0.011 | -0.0676 | 101.0636
8.5 | 1.1551 | 0.01152 | -0.0659 | 100.2691
9 | 1.1961 | 0.01215 | -0.0638 | 98.4444
9.5 | 1.237 | 0.01278 | -0.0618 | 96.7919
10 | 1.2784 | 0.01343 | -0.0598 | 95.1899
10.5 | 1.3165 | 0.01422 | -0.0574 | 92.5809
11 | 1.3553 | 0.01501 | -0.0552 | 90.2931
11.5 | 1.3931 | 0.01584 | -0.0529 | 87.9482
12 | 1.4286 | 0.01682 | -0.0503 | 84.9346
12.5 | 1.4622 | 0.01798 | -0.0475 | 81.3237
13 | 1.4963 | 0.01904 | -0.0449 | 78.5872
13.5 | 1.5304 | 0.02015 | -0.0424 | 75.9504
14 | 1.5609 | 0.02146 | -0.0395 | 72.7353
14.5 | 1.589 | 0.02302 | -0.0365 | 69.0269
15 | 1.617 | 0.02454 | -0.0336 | 65.8924
15.5 | 1.6386 | 0.02662 | -0.0301 | 61.5552
16 | 1.6599 | 0.02875 | -0.0269 | 57.7357
16.5 | 1.672 | 0.0317 | -0.0229 | 52.7445
17 | 1.6885 | 0.03437 | -0.0199 | 49.1271
17.5 | 1.6993 | 0.03764 | -0.0167 | 45.1461
18 | 1.7165 | 0.04045 | -0.0145 | 42.4351
18.5 | 1.7224 | 0.04451 | -0.0119 | 38.6969
19 | 1.7284 | 0.04881 | -0.01 | 35.4108
19.5 | 1.7216 | 0.05486 | -0.0085 | 31.3817
20 | 1.7182 | 0.06093 | -0.0081 | 28.1996

## 85. Re 6M Mach 0.25 (1)
BIGFOIL.COM POLAR EXPORT
NACA67A511
NACA67A511 |  |  |  | Cl Max: | 1.252 | at alpha= | 8.5 | deg
JavaFoil+Calcfoil stall+Eppler ext transition |  |  |  | L/D Max: | 198.671 | at alpha= | 0.5 | deg
Re: | 6000000 |  |  | Cd Min: | 0.00284 | at alpha= | 0.5 | deg
Mach: | 0.25 |  |  | Cl=0 at alpha= | -4.075 | deg
|  |  |  | @ Cl=0.1, Cd= | 0.005463
|  |  |  | @ Cl=0.4, Cd= | 0.0031455
|  |  |  | @ Cl=0.6, Cd= | 0.10154
alpha (deg) | Cl | Cd | Cm | Cl/Cd
-15.5 | -0.066 | 0.11889 | -0.038 | -0.555
-15 | -0.063 | 0.11691 | -0.037 | -0.539
-14.5 | -0.168 | 0.11195 | -0.038 | -1.503
-14 | -0.227 | 0.10271 | -0.038 | -2.214
-13.5 | -0.277 | 0.09679 | -0.039 | -2.86
-13 | -0.32 | 0.0918 | -0.039 | -3.485
-12.5 | -0.353 | 0.08532 | -0.04 | -4.136
-12 | -0.377 | 0.07918 | -0.041 | -4.76
-11.5 | -0.395 | 0.07455 | -0.041 | -5.297
-11 | -0.406 | 0.06914 | -0.042 | -5.878
-10.5 | -0.411 | 0.06405 | -0.043 | -6.42
-10 | -0.409 | 0.06067 | -0.043 | -6.736
-9.5 | -0.4 | 0.05743 | -0.044 | -6.959
-9 | -0.385 | 0.05219 | -0.048 | -7.38
-8.5 | -0.366 | 0.04622 | -0.054 | -7.924
-8 | -0.337 | 0.04271 | -0.057 | -7.901
-7.5 | -0.37 | 0.00704 | -0.093 | -52.578
-7 | -0.324 | 0.00683 | -0.094 | -47.511
-6.5 | -0.275 | 0.00689 | -0.095 | -39.89
-6 | -0.222 | 0.00664 | -0.096 | -33.472
-5.5 | -0.167 | 0.00634 | -0.097 | -26.343
-5 | -0.11 | 0.00615 | -0.098 | -17.889
-4.5 | -0.051 | 0.00599 | -0.099 | -8.544
-4 | 0.009 | 0.00579 | -0.1 | 1.51
-3.5 | 0.07 | 0.00564 | -0.101 | 12.332
-3 | 0.131 | 0.00528 | -0.101 | 24.803
-2.5 | 0.193 | 0.00509 | -0.102 | 37.836
-2 | 0.255 | 0.00497 | -0.103 | 51.222
-1.5 | 0.317 | 0.00486 | -0.104 | 65.207
-1 | 0.379 | 0.00322 | -0.105 | 117.808
-0.5 | 0.441 | 0.003 | -0.106 | 147.006
0 | 0.502 | 0.00297 | -0.107 | 169.296
0.5 | 0.564 | 0.00284 | -0.108 | 198.671
1 | 0.624 | 0.00321 | -0.109 | 194.375
1.5 | 0.685 | 0.004 | -0.11 | 171.268
2 | 0.742 | 0.00482 | -0.111 | 153.854
2.5 | 0.801 | 0.00563 | -0.111 | 142.118
3 | 0.859 | 0.00625 | -0.112 | 137.462
3.5 | 0.915 | 0.00725 | -0.113 | 126.19
4 | 0.97 | 0.00931 | -0.114 | 104.106
4.5 | 1.023 | 0.00971 | -0.115 | 105.318
5 | 1.073 | 0.01024 | -0.115 | 104.82
5.5 | 1.118 | 0.01071 | -0.116 | 104.464
6 | 1.159 | 0.01119 | -0.117 | 103.577
6.5 | 1.193 | 0.0117 | -0.118 | 101.933
7 | 1.22 | 0.01259 | -0.119 | 96.933
7.5 | 1.24 | 0.01289 | -0.12 | 96.227
8 | 1.251 | 0.01357 | -0.12 | 92.209
8.5 | 1.252 | 0.01426 | -0.121 | 87.791
9 | 1.243 | 0.01507 | -0.122 | 82.493
9.5 | 1.213 | 0.01596 | -0.123 | 75.975
10 | 1.164 | 0.01689 | -0.123 | 68.922
10.5 | 1.099 | 0.01815 | -0.124 | 60.537
11 | 0.852 | 0.06784 | -0.075 | 12.558
11.5 | 0.777 | 0.07364 | -0.072 | 10.557
12 | 0.694 | 0.08222 | -0.066 | 8.442
12.5 | 0.607 | 0.08933 | -0.063 | 6.799
13 | 0.516 | 0.09755 | -0.062 | 5.293
13.5 | 0.42 | 0.10154 | -0.063 | 4.136

## 86. Re 6M Mach 0.25 (2)
BIGFOIL.COM POLAR EXPORT
NACA67A511
NACA67A511 |  |  |  | Cl Max: | 1.5847 | at alpha= | 15 | deg
XFOIL ncrit=9 |  |  |  | L/D Max: | 219.164 | at alpha= | 1 | deg
Re: | 6000000 |  |  | Cd Min: | 0.18695 | at alpha= | 20 | deg
Mach: | 0.25 |  |  | Cl=0 at alpha= | -4.2104 | deg
|  |  |  | @ Cl=0.1, Cd= | 0.0052123
|  |  |  | @ Cl=0.4, Cd= | 0.0042353
|  |  |  | @ Cl=0.6, Cd= | 0.0027622
alpha (deg) | Cl | Cd | Cm | Cl/Cd
-17 | -0.3443 | 0.16385 | -0.0784 | -2.1013
-16.5 | -0.3242 | 0.1587 | -0.0821 | -2.0428
-16 | -0.3159 | 0.14937 | -0.0863 | -2.1149
-15.5 | -0.3067 | 0.14076 | -0.0906 | -2.1789
-15 | -0.2969 | 0.1327 | -0.0947 | -2.2374
-14.5 | -0.2818 | 0.12626 | -0.0984 | -2.2319
-14 | -0.2716 | 0.11874 | -0.1022 | -2.2874
-13.5 | -0.2833 | 0.10673 | -0.1073 | -2.6544
-12 | -0.783 | 0.0241 | -0.1296 | -32.4896
-11.5 | -0.7709 | 0.01956 | -0.1249 | -39.4121
-11 | -0.7372 | 0.01684 | -0.1217 | -43.7767
-10.5 | -0.6958 | 0.01471 | -0.1191 | -47.3012
-10 | -0.6473 | 0.01325 | -0.1172 | -48.8528
-9.5 | -0.5932 | 0.0124 | -0.1161 | -47.8387
-9 | -0.5465 | 0.01056 | -0.1141 | -51.7519
-8.5 | -0.4922 | 0.00964 | -0.1132 | -51.0581
-8 | -0.4355 | 0.009 | -0.1126 | -48.3889
-7.5 | -0.3792 | 0.00832 | -0.1121 | -45.5769
-7 | -0.3229 | 0.00765 | -0.1117 | -42.2092
-6.5 | -0.266 | 0.00709 | -0.1114 | -37.5176
-6 | -0.2084 | 0.00665 | -0.1113 | -31.3383
-5.5 | -0.1501 | 0.00631 | -0.1114 | -23.7876
-5 | -0.0921 | 0.00596 | -0.1115 | -15.453
-4.5 | -0.034 | 0.00567 | -0.1117 | -5.9965
-4 | 0.0247 | 0.00547 | -0.1121 | 4.5155
-3.5 | 0.0838 | 0.00527 | -0.1126 | 15.9013
-3 | 0.1428 | 0.00506 | -0.1132 | 28.2213
-2.5 | 0.202 | 0.00488 | -0.1138 | 41.3934
-2 | 0.2613 | 0.00472 | -0.1145 | 55.3602
-1.5 | 0.3203 | 0.00458 | -0.1151 | 69.9345
-1 | 0.3787 | 0.0044 | -0.1156 | 86.0682
-0.5 | 0.4356 | 0.00396 | -0.116 | 110
0 | 0.492 | 0.00357 | -0.1164 | 137.8151
0.5 | 0.5473 | 0.003 | -0.1166 | 182.4333
1 | 0.6027 | 0.00275 | -0.1166 | 219.1636
1.5 | 0.6356 | 0.00374 | -0.1117 | 169.9465
2 | 0.6559 | 0.00489 | -0.1043 | 134.1309
2.5 | 0.6859 | 0.00549 | -0.0988 | 124.9362
3 | 0.7068 | 0.0062 | -0.0913 | 114
3.5 | 0.737 | 0.00693 | -0.0861 | 106.3492
4.5 | 0.8093 | 0.0083 | -0.0783 | 97.506
5 | 0.8528 | 0.00875 | -0.0758 | 97.4629
5.5 | 0.8978 | 0.00913 | -0.0736 | 98.3352
6 | 0.942 | 0.00954 | -0.0711 | 98.7421
6.5 | 0.9837 | 0.01001 | -0.0682 | 98.2717
7 | 1.0352 | 0.0105 | -0.0675 | 98.5905
8 | 1.126 | 0.01167 | -0.0634 | 96.4867
8.5 | 1.1699 | 0.01233 | -0.061 | 94.8824
9 | 1.2124 | 0.01305 | -0.0584 | 92.9042
9.5 | 1.2554 | 0.01378 | -0.0559 | 91.103
10 | 1.2955 | 0.01472 | -0.0529 | 88.0095
10.5 | 1.3364 | 0.01558 | -0.05 | 85.7766
11 | 1.3761 | 0.01659 | -0.047 | 82.9476
11.5 | 1.4101 | 0.01798 | -0.0432 | 78.426
12 | 1.4483 | 0.01914 | -0.0401 | 75.6688
12.5 | 1.4807 | 0.0207 | -0.0362 | 71.5314
13 | 1.5135 | 0.02229 | -0.0325 | 67.9004
13.5 | 1.5416 | 0.02425 | -0.0284 | 63.5711
14 | 1.5648 | 0.02664 | -0.0239 | 58.7387
14.5 | 1.5801 | 0.02973 | -0.019 | 53.1483
15 | 1.5847 | 0.03383 | -0.0137 | 46.843
15.5 | 1.5705 | 0.03976 | -0.008 | 39.4995
16 | 1.5421 | 0.0475 | -0.0034 | 32.4653
16.5 | 1.5177 | 0.05574 | -0.001 | 27.2282
17 | 1.4826 | 0.06632 | -0.0013 | 22.3552
17.5 | 1.4359 | 0.08025 | -0.0056 | 17.8928
18 | 1.4 | 0.09472 | -0.0129 | 14.7804
18.5 | 1.3643 | 0.111 | -0.0229 | 12.291
19 | 1.2943 | 0.13643 | -0.0397 | 9.4869
19.5 | 1.2196 | 0.16268 | -0.0561 | 7.4969
20 | 1.1582 | 0.18695 | -0.072 | 6.1952

## 87. Re 6M Mach 0.50 (1)
BIGFOIL.COM POLAR EXPORT
NACA67A511
NACA67A511 |  |  |  | Cl Max: | 1.287 | at alpha= | 20 | deg
JavaFoil+Calcfoil stall+Eppler ext transition |  |  |  | L/D Max: | 215.545 | at alpha= | 0 | deg
Re: | 6000000 |  |  | Cd Min: | 0.0026 | at alpha= | 0 | deg
Mach: | 0.5 |  |  | Cl=0 at alpha= | -4.0758 | deg
|  |  |  | @ Cl=0.1, Cd= | 0.0053033
|  |  |  | @ Cl=0.4, Cd= | 0.0036031
|  |  |  | @ Cl=0.6, Cd= | 0.0030529
alpha (deg) | Cl | Cd | Cm | Cl/Cd
-20 | -0.864 | 0.15515 | -0.044 | -5.571
-19.5 | -0.837 | 0.15203 | -0.044 | -5.505
-19 | -0.81 | 0.14629 | -0.044 | -5.539
-18.5 | -0.784 | 0.14156 | -0.045 | -5.538
-18 | -0.757 | 0.13812 | -0.045 | -5.484
-17.5 | -0.731 | 0.13115 | -0.046 | -5.574
-17 | -0.703 | 0.12734 | -0.045 | -5.523
-16.5 | -0.675 | 0.12258 | -0.045 | -5.511
-16 | -0.649 | 0.12054 | -0.045 | -5.382
-15.5 | -0.622 | 0.10505 | -0.046 | -5.924
-15 | -0.595 | 0.09862 | -0.047 | -6.039
-14.5 | -0.569 | 0.09276 | -0.048 | -6.13
-14 | -0.541 | 0.10368 | -0.047 | -5.215
-13.5 | -0.514 | 0.0948 | -0.047 | -5.418
-13 | -0.487 | 0.08595 | -0.048 | -5.664
-12.5 | -0.46 | 0.07986 | -0.049 | -5.759
-12 | -0.433 | 0.07447 | -0.05 | -5.814
-11.5 | -0.406 | 0.06966 | -0.051 | -5.828
-11 | -0.377 | 0.0818 | -0.047 | -4.615
-10.5 | -0.35 | 0.07105 | -0.047 | -4.93
-10 | -0.323 | 0.06456 | -0.049 | -5.007
-9.5 | -0.296 | 0.05883 | -0.051 | -5.039
-9 | -0.269 | 0.05393 | -0.052 | -4.997
-8.5 | -0.242 | 0.05537 | -0.05 | -4.362
-8 | -0.214 | 0.05445 | -0.047 | -3.927
-7.5 | -0.187 | 0.04878 | -0.05 | -3.832
-7 | -0.16 | 0.04448 | -0.052 | -3.594
-6.5 | -0.164 | 0.00733 | -0.105 | -22.346
-6 | -0.172 | 0.03735 | -0.06 | -4.611
-5.5 | -0.172 | 0.00645 | -0.108 | -26.616
-5 | -0.117 | 0.00615 | -0.109 | -19.03
-4.5 | -0.056 | 0.00584 | -0.11 | -9.53
-4 | 0.01 | 0.00558 | -0.111 | 1.721
-3.5 | 0.077 | 0.00535 | -0.112 | 14.381
-3 | 0.146 | 0.00521 | -0.113 | 27.956
-2.5 | 0.215 | 0.00477 | -0.114 | 45.048
-2 | 0.284 | 0.0046 | -0.115 | 61.835
-1.5 | 0.354 | 0.00451 | -0.116 | 78.428
-1 | 0.424 | 0.00313 | -0.118 | 135.296
-0.5 | 0.493 | 0.00283 | -0.119 | 174.225
0 | 0.56 | 0.0026 | -0.12 | 215.545
0.5 | 0.628 | 0.00337 | -0.121 | 186.684
1 | 0.696 | 0.00389 | -0.121 | 178.853
1.5 | 0.763 | 0.00433 | -0.122 | 176.391
2 | 0.826 | 0.00537 | -0.123 | 153.843
2.5 | 0.89 | 0.00641 | -0.124 | 138.777
3 | 0.953 | 0.00756 | -0.125 | 126.142
3.5 | 1.013 | 0.01019 | -0.126 | 99.477
4 | 1.071 | 0.0107 | -0.127 | 100.077
4.5 | 1.124 | 0.01126 | -0.128 | 99.833
5 | 1.168 | 0.01198 | -0.129 | 97.472
5.5 | 1.192 | 0.01273 | -0.13 | 93.697
6 | 1.187 | 0.01361 | -0.13 | 87.265
6.5 | 1.111 | 0.01474 | -0.131 | 75.387
7 | 0.73 | 0.01585 | -0.132 | 46.064
7.5 | 0.762 | 0.01633 | -0.133 | 46.68
8 | 0.793 | 0.01735 | -0.134 | 45.715
8.5 | 0.677 | 0.05905 | -0.066 | 11.461
9 | 0.856 | 0.01865 | -0.136 | 45.911
9.5 | 0.735 | 0.06078 | -0.079 | 12.1
10 | 0.756 | 0.07016 | -0.07 | 10.78
10.5 | 0.948 | 0.02104 | -0.138 | 45.044
11 | 0.816 | 0.06958 | -0.083 | 11.725
11.5 | 0.836 | 0.07898 | -0.075 | 10.586
12 | 0.861 | 0.08859 | -0.074 | 9.721
12.5 | 0.888 | 0.0956 | -0.076 | 9.29
13 | 0.914 | 0.08867 | -0.077 | 10.311
13.5 | 0.94 | 0.0967 | -0.077 | 9.717
14 | 0.968 | 0.1031 | -0.082 | 9.391
14.5 | 0.996 | 0.111 | -0.085 | 8.974
15 | 1.018 | 0.1119 | -0.081 | 9.097
15.5 | 1.044 | 0.11527 | -0.083 | 9.056
16 | 1.073 | 0.12123 | -0.087 | 8.85
16.5 | 1.106 | 0.12542 | -0.094 | 8.817
17 | 1.123 | 0.12693 | -0.088 | 8.846
17.5 | 1.149 | 0.13484 | -0.09 | 8.522
18 | 1.182 | 0.13435 | -0.096 | 8.8
18.5 | 1.216 | 0.13646 | -0.102 | 8.914
19 | 1.227 | 0.14343 | -0.094 | 8.555
19.5 | 1.253 | 0.14844 | -0.095 | 8.443
20 | 1.287 | 0.14994 | -0.102 | 8.586

## 88. Re 6M Mach 0.50 (2)
BIGFOIL.COM POLAR EXPORT
NACA67A511
NACA67A511 |  |  |  | Cl Max: | 1.2423 | at alpha= | 9.5 | deg
XFOIL ncrit=9 |  |  |  | L/D Max: | 241.162 | at alpha= | 1 | deg
Re: | 6000000 |  |  | Cd Min: | 0.22784 | at alpha= | -20 | deg
Mach: | 0.5 |  |  | Cl=0 at alpha= | -4.2294 | deg
|  |  |  | @ Cl=0.1, Cd= | 0.0055115
|  |  |  | @ Cl=0.4, Cd= | 0.0046958
|  |  |  | @ Cl=0.6, Cd= | 0.0033914
alpha (deg) | Cl | Cd | Cm | Cl/Cd
-20 | -0.4457 | 0.22784 | -0.0601 | -1.9562
-19.5 | -0.4247 | 0.22034 | -0.0647 | -1.9275
-19 | -0.4052 | 0.21203 | -0.0693 | -1.9111
-18.5 | -0.385 | 0.20407 | -0.0739 | -1.8866
-18 | -0.3648 | 0.19609 | -0.0783 | -1.8604
-17.5 | -0.3448 | 0.188 | -0.0827 | -1.834
-17 | -0.3254 | 0.18007 | -0.0871 | -1.8071
-16.5 | -0.3078 | 0.17178 | -0.0914 | -1.7918
-16 | -0.2885 | 0.16442 | -0.0957 | -1.7547
-15.5 | -0.27 | 0.1567 | -0.0999 | -1.723
-15 | -0.253 | 0.14867 | -0.1043 | -1.7018
-14.5 | -0.2337 | 0.14143 | -0.1084 | -1.6524
-14 | -0.2197 | 0.13307 | -0.1128 | -1.651
-13.5 | -0.2048 | 0.12536 | -0.117 | -1.6337
-13 | -0.1835 | 0.11938 | -0.1207 | -1.5371
-12.5 | -0.1711 | 0.11159 | -0.1247 | -1.5333
-12 | -0.1635 | 0.10304 | -0.1287 | -1.5868
-11.5 | -0.1516 | 0.09601 | -0.1323 | -1.579
-11 | -0.1352 | 0.09016 | -0.1354 | -1.4996
-10.5 | -0.1225 | 0.08378 | -0.1386 | -1.4622
-10 | -0.1193 | 0.07605 | -0.1422 | -1.5687
-9.5 | -0.1149 | 0.06892 | -0.1455 | -1.6672
-9 | -0.1161 | 0.0615 | -0.1488 | -1.8878
-8.5 | -0.1231 | 0.05386 | -0.1528 | -2.2856
-8 | -0.1612 | 0.04454 | -0.1579 | -3.6192
-7.5 | -0.1967 | 0.03706 | -0.1546 | -5.3076
-7 | -0.2042 | 0.02982 | -0.1512 | -6.8478
-6.5 | -0.1982 | 0.02284 | -0.1465 | -8.6778
-6 | -0.188 | 0.01522 | -0.1405 | -12.3522
-5.5 | -0.1587 | 0.00924 | -0.1352 | -17.1753
-5 | -0.0992 | 0.00742 | -0.1328 | -13.3693
-4.5 | -0.0354 | 0.00647 | -0.1312 | -5.4714
-4 | 0.03 | 0.00584 | -0.1302 | 5.137
-3.5 | 0.0976 | 0.00552 | -0.1299 | 17.6812
-3 | 0.1654 | 0.00528 | -0.13 | 31.3258
-2.5 | 0.2326 | 0.00506 | -0.1303 | 45.9684
-2 | 0.2997 | 0.00488 | -0.1307 | 61.4139
-1.5 | 0.3667 | 0.00478 | -0.1312 | 76.7155
-1 | 0.4339 | 0.00461 | -0.1319 | 94.1215
-0.5 | 0.4985 | 0.00421 | -0.1323 | 118.4086
0 | 0.5612 | 0.00378 | -0.1324 | 148.4656
0.5 | 0.6231 | 0.00316 | -0.1324 | 197.1835
1 | 0.6849 | 0.00284 | -0.1321 | 241.162
1.5 | 0.7237 | 0.0035 | -0.1264 | 206.7714
2 | 0.6893 | 0.00496 | -0.1055 | 138.9718
2.5 | 0.6996 | 0.00606 | -0.0946 | 115.4455
3 | 0.7224 | 0.00711 | -0.0865 | 101.6034
3.5 | 0.7497 | 0.00822 | -0.0795 | 91.2044
4.5 | 0.8263 | 0.0101 | -0.0695 | 81.8119
5 | 0.8755 | 0.01071 | -0.0661 | 81.746
5.5 | 0.9257 | 0.01129 | -0.0627 | 81.9929
6 | 0.9749 | 0.01189 | -0.0589 | 81.9933
6.5 | 1.032 | 0.01263 | -0.0565 | 81.7102
7.5 | 1.1383 | 0.01439 | -0.0492 | 79.1035
8 | 1.186 | 0.01558 | -0.0442 | 76.1232
8.5 | 1.2245 | 0.01743 | -0.0374 | 70.2524
9 | 1.2408 | 0.02099 | -0.0281 | 59.1139
9.5 | 1.2423 | 0.02746 | -0.0189 | 45.2403
10 | 1.2152 | 0.03549 | -0.0096 | 34.2406
10.5 | 1.1738 | 0.04435 | -0.0023 | 26.4667
11 | 1.1309 | 0.05421 | 0.0014 | 20.8615
11.5 | 1.0906 | 0.06544 | 0.0007 | 16.6656
12 | 1.0513 | 0.07902 | -0.0051 | 13.3042
12.5 | 1.0218 | 0.09432 | -0.0152 | 10.8333
13 | 1.0025 | 0.11169 | -0.0271 | 8.9757
13.5 | 0.9858 | 0.12735 | -0.0368 | 7.7409
14 | 0.9743 | 0.14151 | -0.0455 | 6.885
14.5 | 0.9661 | 0.15537 | -0.0539 | 6.2181

## 89. Re 7M Mach 0.00 (1)
BIGFOIL.COM POLAR EXPORT
NACA67A511
NACA67A511 |  |  |  | Cl Max: | 1.289 | at alpha= | 9 | deg
JavaFoil+Calcfoil stall+Eppler ext transition |  |  |  | L/D Max: | 178.006 | at alpha= | 1 | deg
Re: | 7000000 |  |  | Cd Min: | 0.00306 | at alpha= | 0 | deg
Mach: | 0 |  |  | Cl=0 at alpha= | -4.069 | deg
|  |  |  | @ Cl=0.1, Cd= | 0.005312
|  |  |  | @ Cl=0.4, Cd= | 0.003358
|  |  |  | @ Cl=0.6, Cd= | 0.0033754
alpha (deg) | Cl | Cd | Cm | Cl/Cd
-17.5 | -0.375 | 0.13936 | -0.035 | -2.694
-17 | -0.392 | 0.13175 | -0.035 | -2.977
-16.5 | -0.409 | 0.1245 | -0.036 | -3.284
-16 | -0.425 | 0.11838 | -0.036 | -3.593
-15.5 | -0.441 | 0.1124 | -0.037 | -3.926
-15 | -0.456 | 0.10548 | -0.037 | -4.325
-14.5 | -0.47 | 0.09993 | -0.038 | -4.705
-14 | -0.482 | 0.09437 | -0.038 | -5.108
-13.5 | -0.492 | 0.08858 | -0.039 | -5.554
-13 | -0.499 | 0.08334 | -0.04 | -5.988
-12.5 | -0.501 | 0.0784 | -0.04 | -6.384
-12 | -0.497 | 0.07342 | -0.041 | -6.775
-11.5 | -0.49 | 0.06979 | -0.042 | -7.027
-11 | -0.481 | 0.06376 | -0.045 | -7.551
-10.5 | -0.468 | 0.05898 | -0.048 | -7.94
-10 | -0.453 | 0.05276 | -0.052 | -8.591
-9.5 | -0.43 | 0.05121 | -0.051 | -8.389
-9 | -0.494 | 0.00718 | -0.087 | -68.688
-8.5 | -0.458 | 0.00724 | -0.088 | -63.273
-8 | -0.416 | 0.00731 | -0.089 | -56.881
-7.5 | -0.37 | 0.00694 | -0.09 | -53.3
-7 | -0.322 | 0.00672 | -0.091 | -47.867
-6.5 | -0.271 | 0.0065 | -0.092 | -41.641
-6 | -0.218 | 0.00631 | -0.093 | -34.55
-5.5 | -0.163 | 0.00607 | -0.094 | -26.895
-5 | -0.107 | 0.00586 | -0.095 | -18.27
-4.5 | -0.05 | 0.00572 | -0.095 | -8.7
-4 | 0.008 | 0.00559 | -0.096 | 1.518
-3.5 | 0.067 | 0.0054 | -0.097 | 12.491
-3 | 0.127 | 0.00524 | -0.098 | 24.245
-2.5 | 0.187 | 0.00511 | -0.099 | 36.565
-2 | 0.247 | 0.00483 | -0.1 | 51.047
-1.5 | 0.307 | 0.00476 | -0.101 | 64.424
-1 | 0.367 | 0.0036 | -0.102 | 101.933
-0.5 | 0.427 | 0.00316 | -0.103 | 135.318
0 | 0.486 | 0.00306 | -0.104 | 158.844
0.5 | 0.546 | 0.00311 | -0.105 | 175.293
1 | 0.605 | 0.0034 | -0.106 | 178.006
1.5 | 0.663 | 0.00452 | -0.106 | 146.729
2 | 0.719 | 0.0052 | -0.107 | 138.411
2.5 | 0.777 | 0.00565 | -0.108 | 137.504
3 | 0.833 | 0.00642 | -0.109 | 129.766
3.5 | 0.888 | 0.00714 | -0.11 | 124.468
4 | 0.942 | 0.00876 | -0.11 | 107.476
4.5 | 0.995 | 0.0091 | -0.111 | 109.341
5 | 1.045 | 0.00949 | -0.112 | 110.122
5.5 | 1.091 | 0.00997 | -0.113 | 109.45
6 | 1.134 | 0.01038 | -0.114 | 109.273
6.5 | 1.173 | 0.01082 | -0.114 | 108.424
7 | 1.207 | 0.01129 | -0.115 | 106.893
7.5 | 1.236 | 0.0118 | -0.116 | 104.706
8 | 1.26 | 0.0124 | -0.117 | 101.561
8.5 | 1.277 | 0.01291 | -0.117 | 98.983
9 | 1.289 | 0.01357 | -0.118 | 94.986
9.5 | 1.289 | 0.01421 | -0.119 | 90.648
10 | 1.278 | 0.01487 | -0.12 | 85.947
10.5 | 1.259 | 0.01572 | -0.12 | 80.062
11 | 1.234 | 0.01642 | -0.121 | 75.135
11.5 | 1.201 | 0.01734 | -0.122 | 69.293
12 | 1.164 | 0.01818 | -0.122 | 64.049
12.5 | 1.119 | 0.01976 | -0.122 | 56.651
13 | 1.071 | 0.02147 | -0.122 | 49.893
13.5 | 0.886 | 0.07023 | -0.092 | 12.621
14 | 0.824 | 0.08897 | -0.078 | 9.262

## 90. Re 7M Mach 0.00 (2)
BIGFOIL.COM POLAR EXPORT
NACA67A511
NACA67A511 |  |  |  | Cl Max: | 1.7808 | at alpha= | 20 | deg
XFOIL ncrit=9 |  |  |  | L/D Max: | 198.759 | at alpha= | 1 | deg
Re: | 7000000 |  |  | Cd Min: | 0.0507 | at alpha= | 20 | deg
Mach: | 0 |  |  | Cl=0 at alpha= | -4.2041 | deg
|  |  |  | @ Cl=0.1, Cd= | 0.0049597
|  |  |  | @ Cl=0.4, Cd= | 0.0039937
|  |  |  | @ Cl=0.6, Cd= | 0.0040174
alpha (deg) | Cl | Cd | Cm | Cl/Cd
-19.5 | -1.2053 | 0.03665 | -0.1377 | -32.8868
-19 | -1.2329 | 0.03071 | -0.1372 | -40.1465
-18.5 | -1.2553 | 0.02639 | -0.1336 | -47.5673
-18 | -1.2563 | 0.02384 | -0.1294 | -52.6971
-17.5 | -1.2506 | 0.02187 | -0.1246 | -57.1834
-17 | -1.2401 | 0.02041 | -0.1193 | -60.7594
-16.5 | -1.2222 | 0.01923 | -0.1144 | -63.5569
-16 | -1.1901 | 0.01809 | -0.112 | -65.7877
-15.5 | -1.153 | 0.01711 | -0.1102 | -67.3875
-15 | -1.1146 | 0.01606 | -0.1085 | -69.4022
-14.5 | -1.0758 | 0.01488 | -0.1068 | -72.2984
-14 | -1.0342 | 0.01382 | -0.1055 | -74.8336
-13.5 | -0.9893 | 0.01299 | -0.1046 | -76.1586
-13 | -0.9411 | 0.01237 | -0.1041 | -76.0792
-12.5 | -0.8917 | 0.01181 | -0.1038 | -75.5038
-12 | -0.841 | 0.01132 | -0.1037 | -74.2933
-11.5 | -0.7897 | 0.01084 | -0.1036 | -72.8506
-11 | -0.7376 | 0.01042 | -0.1036 | -70.7869
-10.5 | -0.6854 | 0.00998 | -0.1037 | -68.6774
-10 | -0.6314 | 0.00972 | -0.104 | -64.9588
-9.5 | -0.5811 | 0.00896 | -0.1037 | -64.8549
-9 | -0.5297 | 0.0083 | -0.1035 | -63.8193
-8.5 | -0.4762 | 0.00782 | -0.1036 | -60.8951
-8 | -0.422 | 0.00741 | -0.1039 | -56.9501
-7.5 | -0.3674 | 0.00702 | -0.1042 | -52.3362
-7 | -0.3126 | 0.00666 | -0.1045 | -46.9369
-6.5 | -0.2572 | 0.00635 | -0.1049 | -40.5039
-6 | -0.2015 | 0.00608 | -0.1054 | -33.1414
-5.5 | -0.1453 | 0.00589 | -0.1059 | -24.6689
-5 | -0.0896 | 0.00562 | -0.1064 | -15.9431
-4.5 | -0.0335 | 0.0054 | -0.1069 | -6.2037
-4 | 0.0231 | 0.0052 | -0.1075 | 4.4423
-3.5 | 0.08 | 0.00503 | -0.1081 | 15.9046
-3 | 0.1369 | 0.00483 | -0.1088 | 28.3437
-2.5 | 0.194 | 0.00466 | -0.1095 | 41.6309
-2 | 0.2509 | 0.00453 | -0.1101 | 55.3863
-1.5 | 0.3077 | 0.00441 | -0.1107 | 69.7732
-1 | 0.3647 | 0.00422 | -0.1114 | 86.4218
-0.5 | 0.4193 | 0.00387 | -0.1118 | 108.3463
0.5 | 0.5287 | 0.00317 | -0.1126 | 166.7823
1 | 0.5764 | 0.0029 | -0.1115 | 198.7586
1.5 | 0.6028 | 0.00415 | -0.1059 | 145.253
2 | 0.6352 | 0.00501 | -0.1015 | 126.7864
2.5 | 0.6741 | 0.00557 | -0.0984 | 121.0233
3 | 0.7088 | 0.00614 | -0.0944 | 115.4397
3.5 | 0.7369 | 0.00675 | -0.089 | 109.1704
4 | 0.7728 | 0.00731 | -0.0854 | 105.7182
4.5 | 0.8126 | 0.00779 | -0.0826 | 104.3132
5 | 0.8554 | 0.00816 | -0.0805 | 104.8284
5.5 | 0.8994 | 0.00849 | -0.0787 | 105.9364
6 | 0.9424 | 0.00883 | -0.0767 | 106.7271
6.5 | 0.9846 | 0.00923 | -0.0745 | 106.6739
7 | 1.0248 | 0.00966 | -0.072 | 106.087
7.5 | 1.0684 | 0.01004 | -0.0703 | 106.4143
8.5 | 1.1589 | 0.01107 | -0.068 | 104.6883
9 | 1.2002 | 0.01166 | -0.0661 | 102.9331
9.5 | 1.2418 | 0.01221 | -0.0642 | 101.7035
10 | 1.282 | 0.01284 | -0.0622 | 99.8442
10.5 | 1.3211 | 0.01357 | -0.0601 | 97.3545
11 | 1.3596 | 0.01429 | -0.058 | 95.1435
11.5 | 1.3976 | 0.01506 | -0.0558 | 92.8021
12 | 1.4337 | 0.01595 | -0.0535 | 89.8871
12.5 | 1.4673 | 0.01699 | -0.0508 | 86.3626
13 | 1.5029 | 0.01792 | -0.0486 | 83.8672
13.5 | 1.5361 | 0.01896 | -0.0461 | 81.0179
14 | 1.5687 | 0.02009 | -0.0436 | 78.0836
14.5 | 1.5968 | 0.0215 | -0.0406 | 74.2698
15 | 1.6261 | 0.02283 | -0.038 | 71.2265
15.5 | 1.6492 | 0.02468 | -0.0347 | 66.8233
16 | 1.6725 | 0.02649 | -0.0317 | 63.137
16.5 | 1.6911 | 0.02873 | -0.0283 | 58.8618
17 | 1.7107 | 0.03094 | -0.0254 | 55.2909
17.5 | 1.7266 | 0.03353 | -0.0224 | 51.4942
18 | 1.7466 | 0.0358 | -0.0201 | 48.7877
18.5 | 1.7581 | 0.03897 | -0.0174 | 45.1142
19 | 1.7719 | 0.04206 | -0.0153 | 42.1279
19.5 | 1.7739 | 0.0465 | -0.013 | 38.1484
20 | 1.7808 | 0.0507 | -0.0116 | 35.1243

## 91. Re 7M Mach 0.10 (1)
BIGFOIL.COM POLAR EXPORT
NACA67A511
NACA67A511 |  |  |  | Cl Max: | 1.285 | at alpha= | 9 | deg
JavaFoil+Calcfoil stall+Eppler ext transition |  |  |  | L/D Max: | 179.597 | at alpha= | 1 | deg
Re: | 7000000 |  |  | Cd Min: | 0.00304 | at alpha= | 0 | deg
Mach: | 0.1 |  |  | Cl=0 at alpha= | -4.0763 | deg
|  |  |  | @ Cl=0.1, Cd= | 0.00534
|  |  |  | @ Cl=0.4, Cd= | 0.003372
|  |  |  | @ Cl=0.6, Cd= | 0.0033467
alpha (deg) | Cl | Cd | Cm | Cl/Cd
-14 | -0.458 | 0.09525 | -0.039 | -4.806
-13.5 | -0.471 | 0.08879 | -0.04 | -5.305
-13 | -0.481 | 0.0847 | -0.04 | -5.683
-12.5 | -0.486 | 0.07955 | -0.04 | -6.106
-12 | -0.485 | 0.07466 | -0.041 | -6.494
-11.5 | -0.48 | 0.07068 | -0.041 | -6.797
-11 | -0.473 | 0.06468 | -0.044 | -7.318
-10.5 | -0.462 | 0.05998 | -0.047 | -7.7
-10 | -0.447 | 0.05472 | -0.05 | -8.177
-9.5 | -0.43 | 0.0486 | -0.055 | -8.849
-9 | -0.491 | 0.00785 | -0.087 | -62.506
-8.5 | -0.457 | 0.00727 | -0.088 | -62.902
-8 | -0.416 | 0.00698 | -0.089 | -59.515
-7.5 | -0.37 | 0.00698 | -0.09 | -53.022
-7 | -0.322 | 0.00676 | -0.091 | -47.69
-6.5 | -0.272 | 0.00656 | -0.092 | -41.425
-6 | -0.219 | 0.00634 | -0.093 | -34.479
-5.5 | -0.164 | 0.00613 | -0.094 | -26.753
-5 | -0.108 | 0.00592 | -0.095 | -18.186
-4.5 | -0.05 | 0.00577 | -0.096 | -8.671
-4 | 0.009 | 0.00556 | -0.097 | 1.532
-3.5 | 0.068 | 0.00542 | -0.098 | 12.504
-3 | 0.128 | 0.00527 | -0.099 | 24.202
-2.5 | 0.188 | 0.0051 | -0.1 | 36.836
-2 | 0.248 | 0.00487 | -0.101 | 50.924
-1.5 | 0.308 | 0.00476 | -0.102 | 64.743
-1 | 0.369 | 0.00362 | -0.102 | 101.989
-0.5 | 0.429 | 0.00314 | -0.103 | 136.785
0 | 0.489 | 0.00304 | -0.104 | 160.534
0.5 | 0.548 | 0.00313 | -0.105 | 175.221
1 | 0.608 | 0.00338 | -0.106 | 179.597
1.5 | 0.667 | 0.00455 | -0.107 | 146.656
2 | 0.723 | 0.00521 | -0.108 | 138.699
2.5 | 0.78 | 0.00567 | -0.108 | 137.655
3 | 0.837 | 0.00645 | -0.109 | 129.728
3.5 | 0.892 | 0.00718 | -0.11 | 124.329
4 | 0.946 | 0.0088 | -0.111 | 107.487
4.5 | 0.999 | 0.00915 | -0.112 | 109.143
5 | 1.049 | 0.00955 | -0.113 | 109.866
5.5 | 1.096 | 0.01004 | -0.113 | 109.113
6 | 1.138 | 0.01046 | -0.114 | 108.843
6.5 | 1.176 | 0.01091 | -0.115 | 107.8
7 | 1.21 | 0.01137 | -0.116 | 106.342
7.5 | 1.238 | 0.0119 | -0.117 | 103.991
8 | 1.26 | 0.01249 | -0.117 | 100.886
8.5 | 1.276 | 0.01303 | -0.118 | 97.888
9 | 1.285 | 0.01372 | -0.119 | 93.676
9.5 | 1.281 | 0.01438 | -0.12 | 89.093
10 | 1.266 | 0.01515 | -0.12 | 83.591
10.5 | 1.243 | 0.01596 | -0.121 | 77.853
11 | 1.212 | 0.01681 | -0.121 | 72.105
11.5 | 1.174 | 0.01767 | -0.122 | 66.466
12 | 1.131 | 0.01867 | -0.123 | 60.555
12.5 | 1.074 | 0.0212 | -0.122 | 50.673
13 | 0.903 | 0.05895 | -0.098 | 15.324
13.5 | 0.822 | 0.08409 | -0.079 | 9.779
14 | 0.771 | 0.09506 | -0.071 | 8.109

## 92. Re 7M Mach 0.10 (2)
BIGFOIL.COM POLAR EXPORT
NACA67A511
NACA67A511 |  |  |  | Cl Max: | 1.7567 | at alpha= | 19 | deg
XFOIL ncrit=9 |  |  |  | L/D Max: | 200.692 | at alpha= | 1 | deg
Re: | 7000000 |  |  | Cd Min: | 0.05662 | at alpha= | 20 | deg
Mach: | 0.1 |  |  | Cl=0 at alpha= | -4.204 | deg
|  |  |  | @ Cl=0.1, Cd= | 0.0049656
|  |  |  | @ Cl=0.4, Cd= | 0.0040194
|  |  |  | @ Cl=0.6, Cd= | 0.0038478
alpha (deg) | Cl | Cd | Cm | Cl/Cd
-18.5 | -1.1385 | 0.03634 | -0.1416 | -31.3291
-18 | -1.1709 | 0.03031 | -0.1404 | -38.6308
-17.5 | -1.1949 | 0.026 | -0.136 | -45.9577
-17 | -1.203 | 0.02315 | -0.1302 | -51.9654
-16.5 | -1.2005 | 0.02124 | -0.1239 | -56.5207
-16 | -1.1847 | 0.0198 | -0.1186 | -59.8333
-15.5 | -1.153 | 0.0185 | -0.1157 | -62.3243
-15 | -1.1181 | 0.01718 | -0.1133 | -65.0815
-14.5 | -1.0765 | 0.01625 | -0.1117 | -66.2462
-14 | -1.0368 | 0.01499 | -0.1098 | -69.1661
-13.5 | -0.9955 | 0.01374 | -0.1081 | -72.4527
-13 | -0.9483 | 0.01293 | -0.1071 | -73.3411
-12.5 | -0.8988 | 0.01226 | -0.1065 | -73.3116
-12 | -0.8478 | 0.0117 | -0.1061 | -72.4615
-11.5 | -0.7963 | 0.01115 | -0.1058 | -71.417
-11 | -0.7438 | 0.01067 | -0.1056 | -69.7095
-10.5 | -0.6911 | 0.01018 | -0.1054 | -67.888
-10 | -0.6365 | 0.00991 | -0.1055 | -64.2281
-9.5 | -0.5822 | 0.00958 | -0.1057 | -60.7724
-9 | -0.5334 | 0.00848 | -0.1049 | -62.9009
-8.5 | -0.4795 | 0.00796 | -0.1049 | -60.2387
-8 | -0.4249 | 0.00752 | -0.105 | -56.5027
-7.5 | -0.3699 | 0.00711 | -0.1052 | -52.0253
-7 | -0.3147 | 0.00672 | -0.1055 | -46.8304
-6.5 | -0.259 | 0.00639 | -0.1058 | -40.5321
-6 | -0.2029 | 0.00611 | -0.1062 | -33.2079
-5.5 | -0.1463 | 0.0059 | -0.1067 | -24.7966
-5 | -0.0901 | 0.00564 | -0.1071 | -15.9752
-4.5 | -0.0338 | 0.00542 | -0.1076 | -6.2362
-4 | 0.0233 | 0.00521 | -0.1081 | 4.4722
-3.5 | 0.0806 | 0.00503 | -0.1088 | 16.0239
-3 | 0.1378 | 0.00484 | -0.1094 | 28.4711
-2.5 | 0.1952 | 0.00467 | -0.1101 | 41.7987
-2 | 0.2525 | 0.00453 | -0.1108 | 55.7395
-1.5 | 0.3096 | 0.00441 | -0.1114 | 70.2041
-1 | 0.3669 | 0.00423 | -0.1121 | 86.7376
-0.5 | 0.4219 | 0.00388 | -0.1124 | 108.7371
0 | 0.4778 | 0.00353 | -0.113 | 135.3541
0.5 | 0.5319 | 0.00317 | -0.1132 | 167.7918
1 | 0.58 | 0.00289 | -0.1122 | 200.692
1.5 | 0.6061 | 0.00414 | -0.1064 | 146.401
2 | 0.6375 | 0.00502 | -0.1018 | 126.992
2.5 | 0.676 | 0.00558 | -0.0985 | 121.147
3 | 0.7079 | 0.00614 | -0.0938 | 115.2932
3.5 | 0.7371 | 0.00676 | -0.0886 | 109.0385
4 | 0.773 | 0.00735 | -0.0849 | 105.1701
4.5 | 0.8128 | 0.00785 | -0.0821 | 103.5414
5 | 0.8563 | 0.00822 | -0.08 | 104.1727
5.5 | 0.9 | 0.00855 | -0.078 | 105.2632
6 | 0.9438 | 0.00889 | -0.0761 | 106.1642
6.5 | 0.9858 | 0.00931 | -0.0738 | 105.8861
7 | 1.0262 | 0.00974 | -0.0712 | 105.3593
8 | 1.1193 | 0.01066 | -0.069 | 105
8.5 | 1.1616 | 0.0112 | -0.0671 | 103.7143
9 | 1.2035 | 0.01181 | -0.0651 | 101.9052
9.5 | 1.2449 | 0.01238 | -0.0631 | 100.5574
10 | 1.2857 | 0.01304 | -0.0611 | 98.5966
10.5 | 1.3247 | 0.0138 | -0.0588 | 95.9928
11 | 1.3637 | 0.01453 | -0.0566 | 93.8541
11.5 | 1.4017 | 0.01537 | -0.0542 | 91.1971
12 | 1.4362 | 0.01639 | -0.0514 | 87.6266
12.5 | 1.4725 | 0.01734 | -0.049 | 84.9193
13 | 1.507 | 0.01836 | -0.0464 | 82.0806
13.5 | 1.5405 | 0.01949 | -0.0438 | 79.0405
14 | 1.5715 | 0.02076 | -0.041 | 75.6985
14.5 | 1.6003 | 0.02225 | -0.0379 | 71.9236
15 | 1.6276 | 0.02379 | -0.0349 | 68.4153
15.5 | 1.6488 | 0.02589 | -0.0312 | 63.6848
16 | 1.6693 | 0.02808 | -0.0278 | 59.448
16.5 | 1.6922 | 0.03006 | -0.0249 | 56.2941
17 | 1.7103 | 0.03252 | -0.0218 | 52.5923
17.5 | 1.7241 | 0.03543 | -0.0186 | 48.6622
18 | 1.7412 | 0.03816 | -0.0161 | 45.6289
18.5 | 1.7496 | 0.04184 | -0.0134 | 41.8164
19 | 1.7567 | 0.04585 | -0.0112 | 38.3141
19.5 | 1.7551 | 0.05107 | -0.0093 | 34.3666
20 | 1.7537 | 0.05662 | -0.0083 | 30.9732

## 93. Re 7M Mach 0.25 (1)
BIGFOIL.COM POLAR EXPORT
NACA67A511
NACA67A511 |  |  |  | Cl Max: | 1.253 | at alpha= | 8.5 | deg
JavaFoil+Calcfoil stall+Eppler ext transition |  |  |  | L/D Max: | 182.62 | at alpha= | 1 | deg
Re: | 7000000 |  |  | Cd Min: | 0.00307 | at alpha= | 0 | deg
Mach: | 0.25 |  |  | Cl=0 at alpha= | -4.075 | deg
|  |  |  | @ Cl=0.1, Cd= | 0.0053182
|  |  |  | @ Cl=0.4, Cd= | 0.0034874
|  |  |  | @ Cl=0.6, Cd= | 0.10234
alpha (deg) | Cl | Cd | Cm | Cl/Cd
-15.5 | -0.066 | 0.11618 | -0.038 | -0.568
-15 | -0.063 | 0.11648 | -0.038 | -0.541
-14.5 | -0.168 | 0.11102 | -0.038 | -1.516
-14 | -0.227 | 0.10135 | -0.039 | -2.244
-13.5 | -0.277 | 0.09519 | -0.039 | -2.909
-13 | -0.32 | 0.09039 | -0.039 | -3.54
-12.5 | -0.353 | 0.08387 | -0.04 | -4.209
-12 | -0.377 | 0.07861 | -0.041 | -4.796
-11.5 | -0.395 | 0.07362 | -0.042 | -5.365
-11 | -0.407 | 0.06818 | -0.042 | -5.962
-10.5 | -0.412 | 0.06337 | -0.044 | -6.495
-10 | -0.409 | 0.06051 | -0.044 | -6.758
-9.5 | -0.4 | 0.05682 | -0.045 | -7.039
-9 | -0.386 | 0.05115 | -0.05 | -7.548
-8.5 | -0.373 | 0.03998 | -0.062 | -9.334
-8 | -0.41 | 0.00752 | -0.091 | -54.517
-7.5 | -0.37 | 0.00679 | -0.093 | -54.546
-7 | -0.324 | 0.00695 | -0.094 | -46.675
-6.5 | -0.275 | 0.00669 | -0.095 | -41.086
-6 | -0.222 | 0.00651 | -0.096 | -34.144
-5.5 | -0.167 | 0.00622 | -0.097 | -26.873
-5 | -0.11 | 0.00603 | -0.098 | -18.248
-4.5 | -0.051 | 0.00582 | -0.099 | -8.805
-4 | 0.009 | 0.00567 | -0.1 | 1.541
-3.5 | 0.07 | 0.00551 | -0.101 | 12.625
-3 | 0.131 | 0.00512 | -0.102 | 25.57
-2.5 | 0.193 | 0.00499 | -0.102 | 38.642
-2 | 0.255 | 0.00489 | -0.103 | 52.108
-1.5 | 0.317 | 0.00481 | -0.104 | 65.901
-1 | 0.379 | 0.00365 | -0.105 | 103.891
-0.5 | 0.441 | 0.00317 | -0.106 | 139.308
0 | 0.502 | 0.00307 | -0.107 | 163.402
0.5 | 0.563 | 0.00315 | -0.108 | 179.04
1 | 0.624 | 0.00342 | -0.109 | 182.62
1.5 | 0.685 | 0.00463 | -0.11 | 147.784
2 | 0.742 | 0.00535 | -0.11 | 138.784
2.5 | 0.801 | 0.00582 | -0.111 | 137.698
3 | 0.859 | 0.00666 | -0.112 | 128.896
3.5 | 0.915 | 0.00746 | -0.113 | 122.703
4 | 0.97 | 0.00908 | -0.114 | 106.905
4.5 | 1.024 | 0.00947 | -0.115 | 108.142
5 | 1.074 | 0.00998 | -0.116 | 107.614
5.5 | 1.119 | 0.01043 | -0.116 | 107.282
6 | 1.159 | 0.01089 | -0.117 | 106.408
6.5 | 1.193 | 0.01139 | -0.118 | 104.751
7 | 1.221 | 0.01223 | -0.119 | 99.793
7.5 | 1.241 | 0.01254 | -0.12 | 98.916
8 | 1.252 | 0.0132 | -0.12 | 94.822
8.5 | 1.253 | 0.01391 | -0.121 | 90.068
9 | 1.244 | 0.01471 | -0.122 | 84.541
9.5 | 1.213 | 0.01552 | -0.123 | 78.182
10 | 1.165 | 0.01643 | -0.123 | 70.899
10.5 | 1.101 | 0.01758 | -0.124 | 62.604
11 | 0.853 | 0.06733 | -0.076 | 12.661
11.5 | 0.782 | 0.07093 | -0.077 | 11.02
12 | 0.695 | 0.08116 | -0.067 | 8.561
12.5 | 0.608 | 0.08874 | -0.064 | 6.848
13 | 0.516 | 0.09629 | -0.063 | 5.364
13.5 | 0.42 | 0.10234 | -0.063 | 4.105

## 94. Re 7M Mach 0.25 (2)
BIGFOIL.COM POLAR EXPORT
NACA67A511
NACA67A511 |  |  |  | Cl Max: | 1.598 | at alpha= | 15 | deg
XFOIL ncrit=9 |  |  |  | L/D Max: | 210.281 | at alpha= | 1 | deg
Re: | 7000000 |  |  | Cd Min: | 0.2088 | at alpha= | -20 | deg
Mach: | 0.25 |  |  | Cl=0 at alpha= | -4.2059 | deg
|  |  |  | @ Cl=0.1, Cd= | 0.0050146
|  |  |  | @ Cl=0.4, Cd= | 0.004142
|  |  |  | @ Cl=0.6, Cd= | 0.0028856
alpha (deg) | Cl | Cd | Cm | Cl/Cd
-20 | -0.4322 | 0.2088 | -0.0545 | -2.0699
-19.5 | -0.4151 | 0.2021 | -0.0586 | -2.0539
-19 | -0.3969 | 0.19589 | -0.0627 | -2.0261
-18.5 | -0.3821 | 0.1882 | -0.0666 | -2.0303
-18 | -0.3727 | 0.17845 | -0.0706 | -2.0885
-17 | -0.3466 | 0.16267 | -0.0788 | -2.1307
-16.5 | -0.3256 | 0.15765 | -0.0826 | -2.0653
-16 | -0.3193 | 0.1478 | -0.0869 | -2.1604
-15.5 | -0.3089 | 0.13966 | -0.0911 | -2.2118
-15 | -0.3009 | 0.1312 | -0.0953 | -2.2934
-13.5 | -0.6706 | 0.04324 | -0.1475 | -15.5088
-13 | -0.7597 | 0.03343 | -0.1428 | -22.7251
-12.5 | -0.8619 | 0.02206 | -0.1295 | -39.0707
-12 | -0.8538 | 0.01731 | -0.124 | -49.3241
-11.5 | -0.8072 | 0.01585 | -0.1216 | -50.9274
-11 | -0.7598 | 0.01438 | -0.1194 | -52.8373
-10.5 | -0.7111 | 0.01296 | -0.1174 | -54.8688
-10 | -0.6585 | 0.01191 | -0.1159 | -55.2897
-9.5 | -0.6036 | 0.01113 | -0.1148 | -54.2318
-9 | -0.5442 | 0.01089 | -0.1144 | -49.9725
-8.5 | -0.4968 | 0.00899 | -0.1125 | -55.2614
-8 | -0.44 | 0.00834 | -0.1119 | -52.7578
-7.5 | -0.3829 | 0.00776 | -0.1115 | -49.3428
-7 | -0.3258 | 0.00719 | -0.1111 | -45.3129
-6.5 | -0.2683 | 0.00671 | -0.1109 | -39.9851
-6 | -0.2104 | 0.00633 | -0.1109 | -33.2385
-5.5 | -0.1519 | 0.00603 | -0.111 | -25.1907
-5 | -0.0929 | 0.00584 | -0.1114 | -15.9075
-4.5 | -0.0347 | 0.0055 | -0.1116 | -6.3091
-4 | 0.0243 | 0.00526 | -0.112 | 4.6198
-3.5 | 0.0836 | 0.00507 | -0.1126 | 16.4892
-3 | 0.1428 | 0.00487 | -0.1131 | 29.3224
-2.5 | 0.202 | 0.00469 | -0.1138 | 43.0704
-2 | 0.2611 | 0.00455 | -0.1144 | 57.3846
-1.5 | 0.3202 | 0.00444 | -0.115 | 72.1171
-1 | 0.3793 | 0.00427 | -0.1157 | 88.829
-0.5 | 0.4359 | 0.00392 | -0.116 | 111.199
0 | 0.4935 | 0.00357 | -0.1166 | 138.2353
0.5 | 0.5495 | 0.00318 | -0.1169 | 172.7987
1 | 0.5993 | 0.00285 | -0.1159 | 210.2807
1.5 | 0.6237 | 0.00409 | -0.1093 | 152.4939
2.5 | 0.681 | 0.00559 | -0.0978 | 121.8247
3 | 0.7062 | 0.00624 | -0.0913 | 113.1731
3.5 | 0.7381 | 0.00693 | -0.0864 | 106.5079
4 | 0.7746 | 0.00759 | -0.0825 | 102.0553
4.5 | 0.8154 | 0.00814 | -0.0795 | 100.172
5 | 0.8603 | 0.00855 | -0.0773 | 100.6199
5.5 | 0.9052 | 0.00893 | -0.075 | 101.3662
6 | 0.9507 | 0.00931 | -0.0728 | 102.116
6.5 | 0.9936 | 0.00978 | -0.0702 | 101.5951
7 | 1.0353 | 0.01022 | -0.0672 | 101.3014
8 | 1.1335 | 0.01132 | -0.0646 | 100.1325
8.5 | 1.1764 | 0.01201 | -0.0621 | 97.9517
9 | 1.221 | 0.01263 | -0.0598 | 96.6746
9.5 | 1.2631 | 0.01338 | -0.0571 | 94.4021
10 | 1.3047 | 0.01423 | -0.0543 | 91.6866
10.5 | 1.3452 | 0.0151 | -0.0513 | 89.0861
11 | 1.3841 | 0.01613 | -0.0482 | 85.8091
11.5 | 1.4211 | 0.01732 | -0.0447 | 82.0497
12 | 1.4587 | 0.01848 | -0.0414 | 78.934
12.5 | 1.4929 | 0.01991 | -0.0378 | 74.9824
13 | 1.5263 | 0.02142 | -0.0341 | 71.2558
13.5 | 1.5543 | 0.02336 | -0.0298 | 66.5368
14 | 1.5727 | 0.02613 | -0.0247 | 60.1875
14.5 | 1.5936 | 0.02874 | -0.0202 | 55.4489
15 | 1.598 | 0.03276 | -0.0147 | 48.779
15.5 | 1.5915 | 0.03793 | -0.0093 | 41.9589
16 | 1.5799 | 0.04387 | -0.0047 | 36.0132
16.5 | 1.5584 | 0.05136 | -0.0015 | 30.3427
17 | 1.5269 | 0.06086 | -0.0003 | 25.0887
17.5 | 1.4838 | 0.07334 | -0.0026 | 20.2318
18 | 1.4497 | 0.08638 | -0.0079 | 16.7828
18.5 | 1.4145 | 0.10139 | -0.0163 | 13.9511
19 | 1.3541 | 0.12329 | -0.0307 | 10.983
19.5 | 1.2799 | 0.14956 | -0.0477 | 8.5578
20 | 1.1632 | 0.18586 | -0.0713 | 6.2585

## 95. Re 7M Mach 0.50 (1)
BIGFOIL.COM POLAR EXPORT
NACA67A511
NACA67A511 |  |  |  | Cl Max: | 1.296 | at alpha= | 20 | deg
JavaFoil+Calcfoil stall+Eppler ext transition |  |  |  | L/D Max: | 209.92 | at alpha= | 0 | deg
Re: | 7000000 |  |  | Cd Min: | 0.00267 | at alpha= | 0 | deg
Mach: | 0.5 |  |  | Cl=0 at alpha= | -4.0758 | deg
|  |  |  | @ Cl=0.1, Cd= | 0.00517
|  |  |  | @ Cl=0.4, Cd= | 0.0038777
|  |  |  | @ Cl=0.6, Cd= | 0.0033053
alpha (deg) | Cl | Cd | Cm | Cl/Cd
-20 | -0.865 | 0.15421 | -0.045 | -5.611
-19.5 | -0.837 | 0.14878 | -0.044 | -5.627
-19 | -0.811 | 0.14564 | -0.044 | -5.566
-18.5 | -0.784 | 0.14091 | -0.045 | -5.564
-18 | -0.758 | 0.13512 | -0.045 | -5.607
-17.5 | -0.731 | 0.13162 | -0.046 | -5.555
-17 | -0.704 | 0.12625 | -0.046 | -5.573
-16.5 | -0.676 | 0.11912 | -0.046 | -5.677
-16 | -0.649 | 0.11109 | -0.046 | -5.847
-15.5 | -0.623 | 0.10336 | -0.047 | -6.028
-15 | -0.596 | 0.09687 | -0.048 | -6.156
-14.5 | -0.57 | 0.09158 | -0.049 | -6.219
-14 | -0.541 | 0.10061 | -0.047 | -5.375
-13.5 | -0.514 | 0.0927 | -0.047 | -5.544
-13 | -0.487 | 0.08589 | -0.048 | -5.672
-12.5 | -0.46 | 0.07895 | -0.049 | -5.829
-12 | -0.434 | 0.07332 | -0.051 | -5.914
-11.5 | -0.407 | 0.06841 | -0.053 | -5.948
-11 | -0.378 | 0.07986 | -0.047 | -4.727
-10.5 | -0.35 | 0.06959 | -0.048 | -5.034
-10 | -0.323 | 0.06345 | -0.049 | -5.095
-9.5 | -0.297 | 0.05759 | -0.051 | -5.15
-9 | -0.27 | 0.0537 | -0.053 | -5.021
-8.5 | -0.242 | 0.05438 | -0.05 | -4.441
-8 | -0.214 | 0.05356 | -0.047 | -3.994
-7.5 | -0.187 | 0.04812 | -0.051 | -3.886
-7 | -0.16 | 0.0436 | -0.054 | -3.673
-6.5 | -0.164 | 0.00655 | -0.106 | -25.045
-6 | -0.174 | 0.03498 | -0.066 | -4.966
-5.5 | -0.172 | 0.00633 | -0.108 | -27.157
-5 | -0.117 | 0.00595 | -0.109 | -19.685
-4.5 | -0.056 | 0.00571 | -0.11 | -9.746
-4 | 0.01 | 0.00545 | -0.111 | 1.763
-3.5 | 0.077 | 0.00522 | -0.112 | 14.747
-3 | 0.146 | 0.00507 | -0.113 | 28.717
-2.5 | 0.215 | 0.00491 | -0.114 | 43.777
-2 | 0.284 | 0.00457 | -0.115 | 62.183
-1.5 | 0.354 | 0.00441 | -0.116 | 80.249
-1 | 0.424 | 0.0036 | -0.118 | 117.821
-0.5 | 0.493 | 0.00302 | -0.119 | 163.148
0 | 0.56 | 0.00267 | -0.12 | 209.92
0.5 | 0.628 | 0.00375 | -0.12 | 167.263
1 | 0.696 | 0.00417 | -0.121 | 166.928
1.5 | 0.762 | 0.00508 | -0.122 | 150.064
2 | 0.825 | 0.00599 | -0.123 | 137.69
2.5 | 0.89 | 0.00674 | -0.124 | 132.147
3 | 0.954 | 0.00776 | -0.125 | 122.929
3.5 | 1.014 | 0.00993 | -0.126 | 102.146
4 | 1.071 | 0.01042 | -0.127 | 102.789
4.5 | 1.124 | 0.01104 | -0.128 | 101.889
5 | 1.168 | 0.01166 | -0.129 | 100.14
5.5 | 1.193 | 0.01237 | -0.13 | 96.407
6 | 1.188 | 0.01327 | -0.131 | 89.502
6.5 | 1.111 | 0.01434 | -0.131 | 77.501
7 | 0.73 | 0.01545 | -0.132 | 47.286
7.5 | 0.762 | 0.0159 | -0.133 | 47.967
8 | 0.794 | 0.01691 | -0.134 | 46.94
8.5 | 0.677 | 0.05859 | -0.067 | 11.556
9 | 0.857 | 0.01814 | -0.136 | 47.229
9.5 | 0.87 | 0.0223 | -0.133 | 39.003
10 | 0.757 | 0.06888 | -0.071 | 10.99
10.5 | 0.95 | 0.02043 | -0.138 | 46.484
11 | 0.977 | 0.0221 | -0.138 | 44.208
11.5 | 0.838 | 0.07748 | -0.079 | 10.822
12 | 0.862 | 0.0862 | -0.075 | 9.997
12.5 | 0.889 | 0.09375 | -0.077 | 9.477
13 | 0.916 | 0.08684 | -0.08 | 10.549
13.5 | 0.941 | 0.09499 | -0.079 | 9.907
14 | 0.971 | 0.10025 | -0.085 | 9.681
14.5 | 0.997 | 0.10878 | -0.086 | 9.167
15 | 1.018 | 0.11146 | -0.082 | 9.135
15.5 | 1.045 | 0.11268 | -0.085 | 9.279
16 | 1.077 | 0.11931 | -0.091 | 9.026
16.5 | 1.108 | 0.12191 | -0.096 | 9.092
17 | 1.123 | 0.12524 | -0.088 | 8.968
17.5 | 1.151 | 0.13151 | -0.091 | 8.754
18 | 1.191 | 0.12748 | -0.102 | 9.343
18.5 | 1.222 | 0.13114 | -0.105 | 9.321
19 | 1.227 | 0.14158 | -0.094 | 8.668
19.5 | 1.256 | 0.1455 | -0.098 | 8.635
20 | 1.296 | 0.14227 | -0.106 | 9.108

## 96. Re 7M Mach 0.50 (2)
BIGFOIL.COM POLAR EXPORT
NACA67A511
NACA67A511 |  |  |  | Cl Max: | 1.2524 | at alpha= | 9.5 | deg
XFOIL ncrit=9 |  |  |  | L/D Max: | 245.376 | at alpha= | 1 | deg
Re: | 7000000 |  |  | Cd Min: | 0.22788 | at alpha= | -20 | deg
Mach: | 0.5 |  |  | Cl=0 at alpha= | -4.2231 | deg
|  |  |  | @ Cl=0.1, Cd= | 0.0052912
|  |  |  | @ Cl=0.4, Cd= | 0.0045073
|  |  |  | @ Cl=0.6, Cd= | 0.0034808
alpha (deg) | Cl | Cd | Cm | Cl/Cd
-20 | -0.4451 | 0.22788 | -0.0603 | -1.9532
-19.5 | -0.4275 | 0.21815 | -0.0648 | -1.9597
-19 | -0.4058 | 0.21096 | -0.0695 | -1.9236
-18.5 | -0.385 | 0.20351 | -0.0741 | -1.8918
-18 | -0.3647 | 0.19564 | -0.0786 | -1.8641
-17.5 | -0.3445 | 0.18791 | -0.083 | -1.8333
-17 | -0.325 | 0.18002 | -0.0873 | -1.8054
-16.5 | -0.3071 | 0.17174 | -0.0916 | -1.7882
-16 | -0.2903 | 0.1632 | -0.0961 | -1.7788
-15.5 | -0.2714 | 0.15562 | -0.1005 | -1.744
-15 | -0.2543 | 0.14768 | -0.1048 | -1.722
-14.5 | -0.2338 | 0.14088 | -0.109 | -1.6596
-14 | -0.2187 | 0.13277 | -0.1132 | -1.6472
-13.5 | -0.2063 | 0.12451 | -0.1175 | -1.6569
-13 | -0.1849 | 0.11863 | -0.1212 | -1.5586
-12.5 | -0.172 | 0.11105 | -0.1251 | -1.5489
-12 | -0.1635 | 0.10275 | -0.129 | -1.5912
-11.5 | -0.1528 | 0.09546 | -0.1327 | -1.6007
-11 | -0.1386 | 0.08911 | -0.1362 | -1.5554
-10.5 | -0.124 | 0.08303 | -0.1393 | -1.4934
-10 | -0.1219 | 0.07521 | -0.143 | -1.6208
-9.5 | -0.1175 | 0.06818 | -0.1462 | -1.7234
-9 | -0.1239 | 0.06018 | -0.1498 | -2.0588
-8.5 | -0.1346 | 0.05223 | -0.1542 | -2.5771
-8 | -0.1658 | 0.04403 | -0.1582 | -3.7656
-7.5 | -0.1927 | 0.03727 | -0.1548 | -5.1704
-7 | -0.2158 | 0.02833 | -0.1506 | -7.6174
-6.5 | -0.2123 | 0.02095 | -0.1454 | -10.1337
-6 | -0.1992 | 0.01367 | -0.1394 | -14.5721
-5.5 | -0.1628 | 0.00855 | -0.1347 | -19.0409
-5 | -0.1022 | 0.00694 | -0.1324 | -14.7262
-4.5 | -0.0365 | 0.00619 | -0.131 | -5.8966
-4 | 0.0294 | 0.0056 | -0.1301 | 5.25
-3.5 | 0.0973 | 0.0053 | -0.1298 | 18.3585
-3 | 0.1651 | 0.00508 | -0.1299 | 32.5
-2.5 | 0.2324 | 0.00488 | -0.1302 | 47.623
-2 | 0.2996 | 0.00473 | -0.1307 | 63.3404
-1.5 | 0.3673 | 0.00458 | -0.1314 | 80.1965
-1 | 0.4348 | 0.00443 | -0.1321 | 98.149
-0.5 | 0.4989 | 0.00414 | -0.1323 | 120.5072
0 | 0.5636 | 0.00373 | -0.1327 | 151.0992
0.5 | 0.6264 | 0.0033 | -0.1329 | 189.8182
1 | 0.6846 | 0.00279 | -0.132 | 245.3763
1.5 | 0.7043 | 0.00381 | -0.1224 | 184.8556
2 | 0.6722 | 0.00523 | -0.1021 | 128.5277
2.5 | 0.6914 | 0.0062 | -0.0931 | 111.5161
3 | 0.72 | 0.00716 | -0.0861 | 100.5587
3.5 | 0.7507 | 0.00818 | -0.0797 | 91.7726
4 | 0.7896 | 0.00908 | -0.0748 | 86.9604
4.5 | 0.8324 | 0.00991 | -0.0705 | 83.996
5 | 0.8843 | 0.01045 | -0.0676 | 84.622
5.5 | 0.9346 | 0.01103 | -0.0642 | 84.7325
6 | 0.9852 | 0.01164 | -0.0606 | 84.6392
6.5 | 1.0328 | 0.0123 | -0.0562 | 83.9675
7.5 | 1.1473 | 0.01397 | -0.0504 | 82.126
8 | 1.1944 | 0.01516 | -0.0452 | 78.7863
8.5 | 1.235 | 0.01688 | -0.0386 | 73.1635
9 | 1.2512 | 0.02036 | -0.029 | 61.4538
9.5 | 1.2524 | 0.02677 | -0.0197 | 46.7837
10 | 1.2204 | 0.03515 | -0.0099 | 34.7198
10.5 | 1.1805 | 0.04378 | -0.0025 | 26.9644
11 | 1.1381 | 0.05346 | 0.0014 | 21.2888
11.5 | 1.0983 | 0.06449 | 0.001 | 17.0305
12 | 1.0593 | 0.07779 | -0.0043 | 13.6174
12.5 | 1.0294 | 0.09285 | -0.014 | 11.0867
13 | 1.0098 | 0.10992 | -0.0259 | 9.1867
13.5 | 0.9944 | 0.12561 | -0.0357 | 7.9166
14 | 0.9835 | 0.13961 | -0.0443 | 7.0446
14.5 | 0.9756 | 0.15327 | -0.0527 | 6.3652

## 97. Re 8M Mach 0.00 (1)
BIGFOIL.COM POLAR EXPORT
NACA67A511
NACA67A511 |  |  |  | Cl Max: | 1.29 | at alpha= | 9 | deg
JavaFoil+Calcfoil stall+Eppler ext transition |  |  |  | L/D Max: | 163.364 | at alpha= | 0.5 | deg
Re: | 8000000 |  |  | Cd Min: | 0.00334 | at alpha= | 0.5 | deg
Mach: | 0 |  |  | Cl=0 at alpha= | -4.069 | deg
|  |  |  | @ Cl=0.1, Cd= | 0.0052175
|  |  |  | @ Cl=0.4, Cd= | 0.003602
|  |  |  | @ Cl=0.6, Cd= | 0.0038148
alpha (deg) | Cl | Cd | Cm | Cl/Cd
-17.5 | -0.375 | 0.13625 | -0.035 | -2.756
-17 | -0.392 | 0.13133 | -0.035 | -2.987
-16.5 | -0.409 | 0.12354 | -0.036 | -3.31
-16 | -0.425 | 0.11769 | -0.036 | -3.614
-15.5 | -0.441 | 0.1116 | -0.037 | -3.955
-15 | -0.456 | 0.10579 | -0.037 | -4.313
-14.5 | -0.47 | 0.09905 | -0.038 | -4.748
-14 | -0.482 | 0.09357 | -0.039 | -5.153
-13.5 | -0.492 | 0.08887 | -0.039 | -5.534
-13 | -0.499 | 0.08307 | -0.04 | -6.012
-12.5 | -0.501 | 0.07831 | -0.041 | -6.396
-12 | -0.497 | 0.07363 | -0.042 | -6.756
-11.5 | -0.491 | 0.06907 | -0.043 | -7.108
-11 | -0.482 | 0.06272 | -0.047 | -7.69
-10.5 | -0.47 | 0.05724 | -0.05 | -8.211
-10 | -0.459 | 0.04799 | -0.057 | -9.558
-9.5 | -0.433 | 0.04837 | -0.055 | -8.947
-9 | -0.494 | 0.00741 | -0.087 | -66.645
-8.5 | -0.458 | 0.00705 | -0.088 | -65.005
-8 | -0.416 | 0.00712 | -0.089 | -58.356
-7.5 | -0.37 | 0.00683 | -0.09 | -54.149
-7 | -0.322 | 0.0066 | -0.091 | -48.727
-6.5 | -0.271 | 0.00642 | -0.092 | -42.214
-6 | -0.218 | 0.00622 | -0.093 | -35.05
-5.5 | -0.163 | 0.00601 | -0.094 | -27.179
-5 | -0.107 | 0.00576 | -0.095 | -18.611
-4.5 | -0.05 | 0.00562 | -0.095 | -8.869
-4 | 0.008 | 0.00543 | -0.096 | 1.562
-3.5 | 0.067 | 0.0053 | -0.097 | 12.732
-3 | 0.127 | 0.00515 | -0.098 | 24.658
-2.5 | 0.187 | 0.00504 | -0.099 | 37.046
-2 | 0.247 | 0.00478 | -0.1 | 51.591
-1.5 | 0.307 | 0.00469 | -0.101 | 65.361
-1 | 0.367 | 0.00369 | -0.102 | 99.596
-0.5 | 0.427 | 0.00353 | -0.103 | 120.91
0 | 0.486 | 0.00354 | -0.104 | 137.325
0.5 | 0.546 | 0.00334 | -0.105 | 163.364
1 | 0.604 | 0.00385 | -0.105 | 156.815
1.5 | 0.663 | 0.0049 | -0.106 | 135.418
2 | 0.719 | 0.00538 | -0.107 | 133.685
2.5 | 0.777 | 0.00595 | -0.108 | 130.578
3 | 0.833 | 0.00654 | -0.109 | 127.356
3.5 | 0.888 | 0.00726 | -0.11 | 122.37
4 | 0.942 | 0.00857 | -0.11 | 109.971
4.5 | 0.995 | 0.00891 | -0.111 | 111.68
5 | 1.045 | 0.00927 | -0.112 | 112.728
5.5 | 1.092 | 0.00974 | -0.113 | 112.04
6 | 1.135 | 0.01014 | -0.114 | 111.875
6.5 | 1.173 | 0.01057 | -0.114 | 110.95
7 | 1.207 | 0.01103 | -0.115 | 109.486
7.5 | 1.237 | 0.01153 | -0.116 | 107.258
8 | 1.26 | 0.01211 | -0.117 | 104.044
8.5 | 1.278 | 0.0126 | -0.118 | 101.402
9 | 1.29 | 0.01325 | -0.118 | 97.33
9.5 | 1.289 | 0.01388 | -0.119 | 92.868
10 | 1.278 | 0.01451 | -0.12 | 88.093
10.5 | 1.26 | 0.01535 | -0.12 | 82.081
11 | 1.234 | 0.01602 | -0.121 | 77.035
11.5 | 1.202 | 0.0169 | -0.122 | 71.135
12 | 1.165 | 0.01771 | -0.122 | 65.791
12.5 | 1.121 | 0.01916 | -0.122 | 58.521
13 | 1.074 | 0.02062 | -0.123 | 52.08
13.5 | 1.001 | 0.02751 | -0.119 | 36.374
14 | 0.829 | 0.0851 | -0.082 | 9.74

## 98. Re 8M Mach 0.00 (2)
BIGFOIL.COM POLAR EXPORT
NACA67A511
NACA67A511 |  |  |  | Cl Max: | 1.8036 | at alpha= | 20 | deg
XFOIL ncrit=9 |  |  |  | L/D Max: | 168.991 | at alpha= | 1 | deg
Re: | 8000000 |  |  | Cd Min: | 0.04941 | at alpha= | -20 | deg
Mach: | 0 |  |  | Cl=0 at alpha= | -4.2016 | deg
|  |  |  | @ Cl=0.1, Cd= | 0.0047963
|  |  |  | @ Cl=0.4, Cd= | 0.0039397
|  |  |  | @ Cl=0.6, Cd= | 0.0044782
alpha (deg) | Cl | Cd | Cm | Cl/Cd
-20 | -1.1477 | 0.04941 | -0.13 | -23.2281
-19.5 | -1.2319 | 0.03422 | -0.1381 | -35.9994
-19 | -1.2527 | 0.02927 | -0.1366 | -42.7981
-18.5 | -1.2763 | 0.02512 | -0.1321 | -50.8081
-18 | -1.2768 | 0.0227 | -0.1275 | -56.2467
-17.5 | -1.2734 | 0.02076 | -0.1219 | -61.3391
-17 | -1.2641 | 0.0194 | -0.1158 | -65.1598
-16.5 | -1.2376 | 0.0182 | -0.1125 | -68
-16 | -1.2033 | 0.01711 | -0.1103 | -70.3273
-15.5 | -1.1649 | 0.01617 | -0.1086 | -72.0408
-15 | -1.1248 | 0.01521 | -0.1071 | -73.9513
-14.5 | -1.0809 | 0.01447 | -0.1061 | -74.6994
-14 | -1.0393 | 0.01339 | -0.1048 | -77.6176
-13.5 | -0.9946 | 0.01246 | -0.1039 | -79.8234
-13 | -0.9467 | 0.01177 | -0.1033 | -80.4333
-12.5 | -0.897 | 0.01121 | -0.1031 | -80.0178
-12 | -0.846 | 0.01074 | -0.1029 | -78.7709
-11.5 | -0.7944 | 0.01028 | -0.1029 | -77.2763
-11 | -0.7422 | 0.00988 | -0.1029 | -75.1215
-10.5 | -0.6896 | 0.00947 | -0.103 | -72.8194
-10 | -0.6356 | 0.00922 | -0.1033 | -68.9371
-9.5 | -0.582 | 0.00887 | -0.1035 | -65.6144
-9 | -0.5312 | 0.00806 | -0.1032 | -65.9057
-8.5 | -0.4779 | 0.00755 | -0.1033 | -63.298
-8 | -0.4237 | 0.00713 | -0.1036 | -59.425
-7.5 | -0.369 | 0.00675 | -0.1039 | -54.6667
-7 | -0.314 | 0.00642 | -0.1042 | -48.9097
-6.5 | -0.2585 | 0.00613 | -0.1047 | -42.1697
-6 | -0.2027 | 0.00588 | -0.1051 | -34.4728
-5.5 | -0.1465 | 0.0057 | -0.1057 | -25.7018
-5 | -0.0902 | 0.0055 | -0.1063 | -16.4
-4.5 | -0.0339 | 0.00525 | -0.1068 | -6.4571
-4 | 0.0229 | 0.00504 | -0.1074 | 4.5437
-3 | 0.1368 | 0.00468 | -0.1088 | 29.2308
-2.5 | 0.1937 | 0.00453 | -0.1094 | 42.7594
-2 | 0.2505 | 0.00441 | -0.11 | 56.8027
-1.5 | 0.308 | 0.00428 | -0.1108 | 71.9626
-1 | 0.3645 | 0.00415 | -0.1114 | 87.8313
-0.5 | 0.4202 | 0.00382 | -0.1119 | 110
0 | 0.4754 | 0.00355 | -0.1124 | 133.9155
0.5 | 0.5287 | 0.00334 | -0.1124 | 158.2934
1 | 0.5695 | 0.00337 | -0.1101 | 168.9911
1.5 | 0.5959 | 0.0044 | -0.1045 | 135.4318
2 | 0.6326 | 0.0051 | -0.101 | 124.0392
2.5 | 0.6719 | 0.00564 | -0.098 | 119.1312
3 | 0.7098 | 0.00616 | -0.0947 | 115.2273
3.5 | 0.7397 | 0.00673 | -0.0897 | 109.9108
4 | 0.7764 | 0.00725 | -0.0862 | 107.0897
4.5 | 0.818 | 0.00767 | -0.0837 | 106.6493
5 | 0.8616 | 0.00801 | -0.0818 | 107.5655
5.5 | 0.9057 | 0.00834 | -0.0799 | 108.5971
6 | 0.9491 | 0.00865 | -0.078 | 109.7225
6.5 | 0.9917 | 0.00904 | -0.076 | 109.7013
7 | 1.0333 | 0.00945 | -0.0738 | 109.3439
7.5 | 1.0729 | 0.00986 | -0.0711 | 108.8134
8.5 | 1.1648 | 0.01081 | -0.069 | 107.7521
9 | 1.2064 | 0.01136 | -0.0671 | 106.1972
9.5 | 1.2487 | 0.01189 | -0.0655 | 105.021
10 | 1.2884 | 0.01253 | -0.0633 | 102.8252
10.5 | 1.3276 | 0.01323 | -0.0612 | 100.3477
11 | 1.3672 | 0.01389 | -0.0592 | 98.4305
11.5 | 1.4042 | 0.01469 | -0.0569 | 95.5888
12 | 1.4407 | 0.01557 | -0.0546 | 92.5305
12.5 | 1.4756 | 0.01649 | -0.0521 | 89.4845
13 | 1.5114 | 0.0174 | -0.0498 | 86.8621
13.5 | 1.5444 | 0.01844 | -0.0473 | 83.7527
14 | 1.5769 | 0.01956 | -0.0448 | 80.6186
14.5 | 1.6049 | 0.02097 | -0.0417 | 76.5331
15 | 1.635 | 0.02225 | -0.0392 | 73.4831
15.5 | 1.6571 | 0.02413 | -0.0356 | 68.6738
16 | 1.6806 | 0.02591 | -0.0326 | 64.863
17 | 1.7265 | 0.02966 | -0.027 | 58.2097
17.5 | 1.7438 | 0.03207 | -0.024 | 54.3748
18 | 1.7636 | 0.03431 | -0.0215 | 51.4019
18.5 | 1.7773 | 0.03721 | -0.0188 | 47.764
19 | 1.7916 | 0.04017 | -0.0166 | 44.6004
19.5 | 1.7959 | 0.04425 | -0.0141 | 40.5853
20 | 1.8036 | 0.04821 | -0.0125 | 37.4113

## 99. Re 8M Mach 0.10 (1)
BIGFOIL.COM POLAR EXPORT
NACA67A511
NACA67A511 |  |  |  | Cl Max: | 1.286 | at alpha= | 9 | deg
JavaFoil+Calcfoil stall+Eppler ext transition |  |  |  | L/D Max: | 171.582 | at alpha= | 1 | deg
Re: | 8000000 |  |  | Cd Min: | 0.00336 | at alpha= | 0.5 | deg
Mach: | 0.1 |  |  | Cl=0 at alpha= | -4.0763 | deg
|  |  |  | @ Cl=0.1, Cd= | 0.0052547
|  |  |  | @ Cl=0.4, Cd= | 0.0036373
|  |  |  | @ Cl=0.6, Cd= | 0.0035186
alpha (deg) | Cl | Cd | Cm | Cl/Cd
-14.5 | -0.443 | 0.09965 | -0.038 | -4.441
-14 | -0.458 | 0.09417 | -0.039 | -4.863
-13.5 | -0.471 | 0.09002 | -0.039 | -5.23
-13 | -0.481 | 0.08355 | -0.04 | -5.763
-12.5 | -0.486 | 0.07879 | -0.041 | -6.168
-12 | -0.485 | 0.07422 | -0.042 | -6.538
-11.5 | -0.481 | 0.06994 | -0.042 | -6.874
-11 | -0.474 | 0.06368 | -0.046 | -7.444
-10.5 | -0.463 | 0.05878 | -0.048 | -7.876
-10 | -0.45 | 0.05241 | -0.053 | -8.582
-9.5 | -0.502 | 0.01061 | -0.083 | -47.346
-9 | -0.492 | 0.00708 | -0.087 | -69.448
-8.5 | -0.457 | 0.00709 | -0.088 | -64.532
-8 | -0.416 | 0.00717 | -0.089 | -57.993
-7.5 | -0.37 | 0.00686 | -0.09 | -54.006
-7 | -0.322 | 0.00668 | -0.091 | -48.207
-6.5 | -0.272 | 0.0064 | -0.092 | -42.449
-6 | -0.219 | 0.00619 | -0.093 | -35.31
-5.5 | -0.164 | 0.00598 | -0.094 | -27.391
-5 | -0.108 | 0.00581 | -0.095 | -18.528
-4.5 | -0.05 | 0.00561 | -0.096 | -8.921
-4 | 0.009 | 0.00547 | -0.097 | 1.557
-3.5 | 0.068 | 0.00534 | -0.098 | 12.696
-3 | 0.128 | 0.00518 | -0.099 | 24.617
-2.5 | 0.188 | 0.00505 | -0.1 | 37.189
-2 | 0.248 | 0.00475 | -0.101 | 52.172
-1.5 | 0.308 | 0.00467 | -0.102 | 65.983
-1 | 0.369 | 0.00372 | -0.102 | 99.206
-0.5 | 0.429 | 0.00356 | -0.103 | 120.529
0 | 0.489 | 0.00358 | -0.104 | 136.604
0.5 | 0.548 | 0.00336 | -0.105 | 163.171
1 | 0.607 | 0.00354 | -0.106 | 171.582
1.5 | 0.666 | 0.00491 | -0.107 | 135.745
2 | 0.723 | 0.00541 | -0.108 | 133.474
2.5 | 0.78 | 0.00597 | -0.108 | 130.706
3 | 0.837 | 0.00657 | -0.109 | 127.326
3.5 | 0.893 | 0.00735 | -0.11 | 121.491
4 | 0.947 | 0.00861 | -0.111 | 109.975
4.5 | 1 | 0.00895 | -0.112 | 111.641
5 | 1.05 | 0.00934 | -0.113 | 112.469
5.5 | 1.096 | 0.00981 | -0.113 | 111.699
6 | 1.138 | 0.01023 | -0.114 | 111.317
6.5 | 1.177 | 0.01066 | -0.115 | 110.402
7 | 1.21 | 0.01111 | -0.116 | 108.924
7.5 | 1.238 | 0.01163 | -0.117 | 106.471
8 | 1.26 | 0.0122 | -0.117 | 103.321
8.5 | 1.276 | 0.01273 | -0.118 | 100.288
9 | 1.286 | 0.01341 | -0.119 | 95.9
9.5 | 1.282 | 0.01405 | -0.12 | 91.222
10 | 1.267 | 0.01478 | -0.12 | 85.686
10.5 | 1.243 | 0.01558 | -0.121 | 79.819
11 | 1.212 | 0.01639 | -0.122 | 73.962
11.5 | 1.175 | 0.01723 | -0.122 | 68.181
12 | 1.132 | 0.01818 | -0.123 | 62.252
12.5 | 1.078 | 0.02021 | -0.123 | 53.357
13 | 1.021 | 0.02267 | -0.122 | 45.027
13.5 | 0.826 | 0.0815 | -0.082 | 10.131
14 | 0.773 | 0.09304 | -0.074 | 8.304

## 100. Re 8M Mach 0.10 (2)
BIGFOIL.COM POLAR EXPORT
NACA67A511
NACA67A511 |  |  |  | Cl Max: | 1.7798 | at alpha= | 19.5 | deg
XFOIL ncrit=9 |  |  |  | L/D Max: | 171.045 | at alpha= | 1 | deg
Re: | 8000000 |  |  | Cd Min: | 0.05377 | at alpha= | 20 | deg
Mach: | 0.1 |  |  | Cl=0 at alpha= | -4.2023 | deg
|  |  |  | @ Cl=0.1, Cd= | 0.0048084
|  |  |  | @ Cl=0.4, Cd= | 0.003978
|  |  |  | @ Cl=0.6, Cd= | 0.0044121
alpha (deg) | Cl | Cd | Cm | Cl/Cd
-19 | -1.0918 | 0.04731 | -0.135 | -23.0776
-18.5 | -1.1715 | 0.03352 | -0.142 | -34.9493
-18 | -1.1947 | 0.02867 | -0.1396 | -41.6707
-17.5 | -1.2135 | 0.0249 | -0.1346 | -48.7349
-17 | -1.2219 | 0.02221 | -0.1282 | -55.0158
-16.5 | -1.2237 | 0.02023 | -0.1208 | -60.4894
-16 | -1.2012 | 0.01868 | -0.1167 | -64.3041
-15.5 | -1.1675 | 0.01742 | -0.114 | -67.0207
-15 | -1.1301 | 0.01623 | -0.1118 | -69.6303
-14.5 | -1.0876 | 0.01532 | -0.1103 | -70.9922
-14 | -1.0428 | 0.01449 | -0.109 | -71.9669
-13.5 | -1.0003 | 0.01328 | -0.1074 | -75.3238
-13 | -0.9543 | 0.01229 | -0.1063 | -77.6485
-12.5 | -0.9047 | 0.01161 | -0.1057 | -77.9242
-12 | -0.8534 | 0.01106 | -0.1053 | -77.1609
-11.5 | -0.8015 | 0.01055 | -0.105 | -75.9716
-11 | -0.7487 | 0.0101 | -0.1048 | -74.1287
-10.5 | -0.6956 | 0.00965 | -0.1047 | -72.0829
-10 | -0.6409 | 0.00938 | -0.1048 | -68.3262
-9.5 | -0.5867 | 0.00901 | -0.1049 | -65.1165
-9 | -0.5349 | 0.00824 | -0.1046 | -64.915
-8.5 | -0.4814 | 0.00767 | -0.1046 | -62.764
-8 | -0.4268 | 0.00722 | -0.1047 | -59.1136
-7.5 | -0.3716 | 0.00682 | -0.1049 | -54.4868
-7 | -0.3162 | 0.00647 | -0.1052 | -48.8717
-6.5 | -0.2604 | 0.00616 | -0.1055 | -42.2727
-6 | -0.2042 | 0.00591 | -0.1059 | -34.5516
-5.5 | -0.1475 | 0.00572 | -0.1065 | -25.7867
-5 | -0.0907 | 0.00553 | -0.107 | -16.4014
-4.5 | -0.034 | 0.00526 | -0.1075 | -6.4639
-4 | 0.0231 | 0.00505 | -0.1081 | 4.5743
-3.5 | 0.0804 | 0.00487 | -0.1088 | 16.5092
-3 | 0.1377 | 0.00469 | -0.1094 | 29.3603
-2.5 | 0.195 | 0.00454 | -0.1101 | 42.9515
-2 | 0.2521 | 0.00442 | -0.1107 | 57.0362
-1.5 | 0.3099 | 0.00428 | -0.1115 | 72.4065
-1 | 0.3667 | 0.00416 | -0.112 | 88.149
0 | 0.4783 | 0.00355 | -0.113 | 134.7324
0.5 | 0.5319 | 0.00334 | -0.1131 | 159.2515
1 | 0.573 | 0.00335 | -0.1107 | 171.0448
1.5 | 0.5989 | 0.00439 | -0.105 | 136.4237
2 | 0.6348 | 0.00511 | -0.1012 | 124.227
2.5 | 0.6736 | 0.00565 | -0.0981 | 119.2212
3 | 0.709 | 0.00616 | -0.0941 | 115.0974
3.5 | 0.7392 | 0.00676 | -0.0891 | 109.3491
4 | 0.7764 | 0.00729 | -0.0856 | 106.5021
4.5 | 0.8182 | 0.00772 | -0.0832 | 105.9845
5 | 0.8623 | 0.00806 | -0.0813 | 106.9851
5.5 | 0.9065 | 0.0084 | -0.0793 | 107.9167
6 | 0.9503 | 0.00872 | -0.0774 | 108.9794
6.5 | 0.9933 | 0.00912 | -0.0753 | 108.9145
7 | 1.0347 | 0.00953 | -0.0729 | 108.5729
7.5 | 1.075 | 0.00996 | -0.0703 | 107.9317
8 | 1.1259 | 0.01038 | -0.0702 | 108.4682
8.5 | 1.1673 | 0.01095 | -0.0681 | 106.6027
9 | 1.2099 | 0.01149 | -0.0662 | 105.3003
9.5 | 1.2519 | 0.01205 | -0.0643 | 103.8921
10 | 1.2917 | 0.01274 | -0.0621 | 101.3893
10.5 | 1.3321 | 0.01342 | -0.06 | 99.2623
11 | 1.3709 | 0.01414 | -0.0577 | 96.9519
11.5 | 1.4082 | 0.01501 | -0.0552 | 93.8175
12 | 1.4446 | 0.01591 | -0.0527 | 90.7982
12.5 | 1.4806 | 0.01685 | -0.0502 | 87.8694
13 | 1.5162 | 0.01781 | -0.0478 | 85.1319
13.5 | 1.5483 | 0.019 | -0.0449 | 81.4895
14 | 1.5802 | 0.02023 | -0.0421 | 78.1117
14.5 | 1.6083 | 0.02172 | -0.0389 | 74.047
15 | 1.6359 | 0.02323 | -0.0359 | 70.4219
15.5 | 1.6566 | 0.02537 | -0.0321 | 65.2976
16 | 1.682 | 0.0271 | -0.0292 | 62.0664
16.5 | 1.7068 | 0.02888 | -0.0264 | 59.0997
17 | 1.7263 | 0.03118 | -0.0233 | 55.3656
17.5 | 1.7419 | 0.03389 | -0.0201 | 51.3986
18 | 1.759 | 0.03654 | -0.0175 | 48.139
18.5 | 1.7703 | 0.03988 | -0.0147 | 44.3907
19 | 1.7765 | 0.04386 | -0.0122 | 40.5039
19.5 | 1.7798 | 0.04841 | -0.0101 | 36.7651
20 | 1.7784 | 0.05377 | -0.0087 | 33.0742

## 101. Re 8M Mach 0.25 (1)
BIGFOIL.COM POLAR EXPORT
NACA67A511
NACA67A511 |  |  |  | Cl Max: | 1.253 | at alpha= | 8.5 | deg
JavaFoil+Calcfoil stall+Eppler ext transition |  |  |  | L/D Max: | 167.184 | at alpha= | 0.5 | deg
Re: | 8000000 |  |  | Cd Min: | 0.0033 | at alpha= | 0 | deg
Mach: | 0.25 |  |  | Cl=0 at alpha= | -4.075 | deg
|  |  |  | @ Cl=0.1, Cd= | 0.0052862
|  |  |  | @ Cl=0.4, Cd= | 0.0036958
|  |  |  | @ Cl=0.6, Cd= | 0.09973
alpha (deg) | Cl | Cd | Cm | Cl/Cd
-13.5 | -0.277 | 0.09448 | -0.039 | -2.931
-13 | -0.32 | 0.08973 | -0.04 | -3.567
-12.5 | -0.353 | 0.0843 | -0.041 | -4.188
-12 | -0.377 | 0.07779 | -0.041 | -4.847
-11.5 | -0.395 | 0.07374 | -0.042 | -5.357
-11 | -0.407 | 0.0683 | -0.043 | -5.955
-10.5 | -0.412 | 0.0627 | -0.045 | -6.57
-10 | -0.409 | 0.0599 | -0.045 | -6.833
-9.5 | -0.4 | 0.05597 | -0.046 | -7.152
-9 | -0.387 | 0.05013 | -0.051 | -7.719
-8.5 | -0.446 | 0.00766 | -0.09 | -58.252
-8 | -0.412 | 0.00671 | -0.092 | -61.342
-7.5 | -0.37 | 0.00703 | -0.093 | -52.69
-7 | -0.324 | 0.00686 | -0.094 | -47.265
-6.5 | -0.275 | 0.00659 | -0.095 | -41.68
-6 | -0.222 | 0.00632 | -0.096 | -35.177
-5.5 | -0.167 | 0.00604 | -0.097 | -27.659
-5 | -0.11 | 0.00591 | -0.098 | -18.608
-4.5 | -0.051 | 0.00571 | -0.099 | -8.964
-4 | 0.009 | 0.00556 | -0.1 | 1.572
-3.5 | 0.07 | 0.00536 | -0.101 | 12.988
-3 | 0.131 | 0.00521 | -0.102 | 25.137
-2.5 | 0.193 | 0.00489 | -0.102 | 39.409
-2 | 0.255 | 0.00477 | -0.103 | 53.418
-1.5 | 0.317 | 0.00471 | -0.104 | 67.238
-1 | 0.379 | 0.00375 | -0.105 | 101.15
-0.5 | 0.441 | 0.00359 | -0.106 | 122.852
0 | 0.502 | 0.0033 | -0.107 | 152.173
0.5 | 0.563 | 0.00337 | -0.108 | 167.184
1 | 0.624 | 0.00447 | -0.109 | 139.598
1.5 | 0.684 | 0.00502 | -0.11 | 136.251
2 | 0.742 | 0.00553 | -0.111 | 134.212
2.5 | 0.801 | 0.00616 | -0.111 | 130.117
3 | 0.859 | 0.00681 | -0.112 | 126.197
3.5 | 0.915 | 0.00774 | -0.113 | 118.223
4 | 0.971 | 0.00888 | -0.114 | 109.333
4.5 | 1.024 | 0.00926 | -0.115 | 110.605
5 | 1.074 | 0.00975 | -0.116 | 110.174
5.5 | 1.119 | 0.01019 | -0.116 | 109.85
6 | 1.16 | 0.01065 | -0.117 | 108.851
6.5 | 1.194 | 0.01113 | -0.118 | 107.258
7 | 1.222 | 0.01197 | -0.119 | 102.04
7.5 | 1.241 | 0.01226 | -0.12 | 101.219
8 | 1.252 | 0.0129 | -0.12 | 97.047
8.5 | 1.253 | 0.01358 | -0.121 | 92.283
9 | 1.244 | 0.01436 | -0.122 | 86.632
9.5 | 1.214 | 0.01516 | -0.123 | 80.065
10 | 1.165 | 0.01604 | -0.123 | 72.647
10.5 | 1.102 | 0.01716 | -0.124 | 64.209
11 | 0.862 | 0.06251 | -0.083 | 13.788
11.5 | 0.788 | 0.0669 | -0.083 | 11.781
12 | 0.695 | 0.08027 | -0.068 | 8.66
12.5 | 0.608 | 0.08798 | -0.065 | 6.912
13 | 0.517 | 0.09374 | -0.063 | 5.511
13.5 | 0.42 | 0.09973 | -0.064 | 4.213

## 102. Re 8M Mach 0.25 (2)
BIGFOIL.COM POLAR EXPORT
NACA67A511
NACA67A511 |  |  |  | Cl Max: | 1.6196 | at alpha= | 15 | deg
XFOIL ncrit=9 |  |  |  | L/D Max: | 181.04 | at alpha= | 1 | deg
Re: | 8000000 |  |  | Cd Min: | 0.16206 | at alpha= | 20 | deg
Mach: | 0.25 |  |  | Cl=0 at alpha= | -4.2039 | deg
|  |  |  | @ Cl=0.1, Cd= | 0.0048596
|  |  |  | @ Cl=0.4, Cd= | 0.004071
|  |  |  | @ Cl=0.6, Cd= | 0.0036491
alpha (deg) | Cl | Cd | Cm | Cl/Cd
-13.5 | -0.8126 | 0.03213 | -0.1455 | -25.291
-13 | -0.9074 | 0.02297 | -0.1321 | -39.5037
-12.5 | -0.9021 | 0.01845 | -0.1263 | -48.8943
-12 | -0.8723 | 0.01552 | -0.1223 | -56.2049
-11.5 | -0.8253 | 0.01401 | -0.1198 | -58.9079
-11 | -0.7734 | 0.01293 | -0.1179 | -59.8144
-10.5 | -0.7211 | 0.01184 | -0.1162 | -60.9037
-10 | -0.6663 | 0.01102 | -0.1149 | -60.4628
-9.5 | -0.6104 | 0.01025 | -0.1139 | -59.5512
-9 | -0.5497 | 0.01011 | -0.1136 | -54.3719
-8.5 | -0.4988 | 0.0087 | -0.1122 | -57.3333
-8 | -0.443 | 0.00791 | -0.1114 | -56.0051
-7.5 | -0.3857 | 0.00735 | -0.111 | -52.4762
-7 | -0.3282 | 0.00686 | -0.1107 | -47.8426
-6.5 | -0.2703 | 0.00644 | -0.1106 | -41.972
-6 | -0.212 | 0.00611 | -0.1106 | -34.6972
-5.5 | -0.1533 | 0.00583 | -0.1108 | -26.295
-5 | -0.0938 | 0.00562 | -0.1112 | -16.6904
-4.5 | -0.035 | 0.00534 | -0.1115 | -6.5543
-4 | 0.0241 | 0.0051 | -0.112 | 4.7255
-3.5 | 0.0834 | 0.00491 | -0.1125 | 16.9857
-3 | 0.1427 | 0.00473 | -0.1131 | 30.1691
-2.5 | 0.2017 | 0.00456 | -0.1137 | 44.2325
-2 | 0.2607 | 0.00444 | -0.1143 | 58.7162
-1.5 | 0.3205 | 0.0043 | -0.1151 | 74.5349
-1 | 0.3792 | 0.00419 | -0.1157 | 90.5012
-0.5 | 0.4369 | 0.00386 | -0.1162 | 113.1865
0 | 0.494 | 0.00358 | -0.1166 | 137.9888
0.5 | 0.5499 | 0.00332 | -0.1168 | 165.6325
1 | 0.592 | 0.00327 | -0.1143 | 181.0398
1.5 | 0.615 | 0.00436 | -0.1076 | 141.055
2 | 0.6451 | 0.00516 | -0.1022 | 125.0194
2.5 | 0.678 | 0.00565 | -0.0972 | 120
3.5 | 0.7403 | 0.0069 | -0.0869 | 107.2899
4 | 0.7782 | 0.00751 | -0.0832 | 103.6218
4.5 | 0.8206 | 0.00801 | -0.0805 | 102.4469
5 | 0.8669 | 0.00837 | -0.0785 | 103.5723
5.5 | 0.9118 | 0.00876 | -0.0763 | 104.0868
6 | 0.957 | 0.00914 | -0.0741 | 104.7046
6.5 | 1.0012 | 0.00959 | -0.0716 | 104.4004
7 | 1.0441 | 0.01002 | -0.0689 | 104.2016
7.5 | 1.0869 | 0.01048 | -0.0662 | 103.7118
8 | 1.14 | 0.01103 | -0.0657 | 103.3545
8.5 | 1.1831 | 0.01169 | -0.0632 | 101.2062
9 | 1.228 | 0.0123 | -0.0609 | 99.8374
9.5 | 1.2697 | 0.01306 | -0.0581 | 97.2205
10 | 1.3118 | 0.01384 | -0.0554 | 94.7832
10.5 | 1.3527 | 0.01471 | -0.0525 | 91.9579
11 | 1.3912 | 0.01574 | -0.0492 | 88.3863
11.5 | 1.4305 | 0.01679 | -0.046 | 85.1995
12 | 1.4673 | 0.01796 | -0.0426 | 81.6982
12.5 | 1.5031 | 0.01929 | -0.0391 | 77.9212
13 | 1.536 | 0.02078 | -0.0352 | 73.9172
13.5 | 1.5627 | 0.02284 | -0.0307 | 68.4194
14 | 1.5873 | 0.02509 | -0.0262 | 63.2642
14.5 | 1.6012 | 0.02824 | -0.0209 | 56.6997
15 | 1.6196 | 0.03105 | -0.0165 | 52.161
15.5 | 1.6167 | 0.03576 | -0.0109 | 45.2097
16 | 1.6087 | 0.04122 | -0.0061 | 39.0272
16.5 | 1.5897 | 0.04818 | -0.0021 | 32.995
17 | 1.5611 | 0.05694 | -0.0001 | 27.4166
17.5 | 1.5207 | 0.06838 | -0.001 | 22.239
18 | 1.4873 | 0.08057 | -0.0049 | 18.4597
18.5 | 1.4522 | 0.09473 | -0.0119 | 15.3299
19 | 1.3942 | 0.11501 | -0.0247 | 12.1224
19.5 | 1.3436 | 0.13568 | -0.0384 | 9.9027
20 | 1.2664 | 0.16206 | -0.0555 | 7.8144

## 103. Re 8M Mach 0.50 (1)
BIGFOIL.COM POLAR EXPORT
NACA67A511
NACA67A511 |  |  |  | Cl Max: | 1.31 | at alpha= | 20 | deg
JavaFoil+Calcfoil stall+Eppler ext transition |  |  |  | L/D Max: | 157.108 | at alpha= | 0.5 | deg
Re: | 8000000 |  |  | Cd Min: | 0.00341 | at alpha= | -0.5 | deg
Mach: | 0.5 |  |  | Cl=0 at alpha= | -4.0758 | deg
|  |  |  | @ Cl=0.1, Cd= | 0.0053867
|  |  |  | @ Cl=0.4, Cd= | 0.0039429
|  |  |  | @ Cl=0.6, Cd= | 0.0039382
alpha (deg) | Cl | Cd | Cm | Cl/Cd
-20 | -0.866 | 0.15086 | -0.045 | -5.739
-19.5 | -0.837 | 0.14744 | -0.044 | -5.679
-19 | -0.811 | 0.14219 | -0.044 | -5.702
-18.5 | -0.784 | 0.13747 | -0.045 | -5.705
-18 | -0.758 | 0.13396 | -0.046 | -5.656
-17.5 | -0.731 | 0.12872 | -0.046 | -5.681
-17 | -0.704 | 0.12455 | -0.046 | -5.653
-16.5 | -0.677 | 0.11697 | -0.046 | -5.785
-16 | -0.65 | 0.1101 | -0.047 | -5.904
-15.5 | -0.624 | 0.10176 | -0.048 | -6.131
-15 | -0.597 | 0.09528 | -0.049 | -6.267
-14.5 | -0.571 | 0.08927 | -0.051 | -6.396
-14 | -0.541 | 0.09972 | -0.047 | -5.425
-13.5 | -0.514 | 0.09213 | -0.048 | -5.58
-13 | -0.487 | 0.08477 | -0.049 | -5.748
-12.5 | -0.461 | 0.07836 | -0.05 | -5.881
-12 | -0.434 | 0.07255 | -0.052 | -5.984
-11.5 | -0.408 | 0.06718 | -0.054 | -6.066
-11 | -0.378 | 0.08098 | -0.048 | -4.663
-10.5 | -0.35 | 0.06915 | -0.048 | -5.067
-10 | -0.323 | 0.06314 | -0.049 | -5.123
-9.5 | -0.297 | 0.057 | -0.052 | -5.206
-9 | -0.27 | 0.05307 | -0.054 | -5.084
-8.5 | -0.242 | 0.05418 | -0.05 | -4.459
-8 | -0.214 | 0.05295 | -0.048 | -4.041
-7.5 | -0.187 | 0.04769 | -0.051 | -3.923
-7 | -0.16 | 0.04323 | -0.055 | -3.707
-6.5 | -0.164 | 0.00639 | -0.106 | -25.7
-6 | -0.212 | 0.00617 | -0.107 | -34.32
-5.5 | -0.172 | 0.0063 | -0.108 | -27.272
-5 | -0.117 | 0.00583 | -0.109 | -20.084
-4.5 | -0.056 | 0.00559 | -0.11 | -9.961
-4 | 0.01 | 0.00532 | -0.111 | 1.803
-3.5 | 0.077 | 0.00544 | -0.112 | 14.14
-3 | 0.146 | 0.00528 | -0.113 | 27.573
-2.5 | 0.215 | 0.0048 | -0.114 | 44.739
-2 | 0.284 | 0.00448 | -0.115 | 63.532
-1.5 | 0.354 | 0.00437 | -0.117 | 80.986
-1 | 0.424 | 0.00372 | -0.118 | 113.915
-0.5 | 0.493 | 0.00341 | -0.119 | 144.571
0 | 0.56 | 0.00385 | -0.119 | 145.393
0.5 | 0.628 | 0.004 | -0.12 | 157.108
1 | 0.695 | 0.00482 | -0.121 | 144.044
1.5 | 0.762 | 0.00562 | -0.122 | 135.713
2 | 0.825 | 0.00615 | -0.123 | 134.279
2.5 | 0.89 | 0.00706 | -0.124 | 126.04
3 | 0.954 | 0.0079 | -0.125 | 120.785
3.5 | 1.014 | 0.00971 | -0.126 | 104.47
4 | 1.072 | 0.0102 | -0.127 | 105.093
4.5 | 1.125 | 0.01078 | -0.128 | 104.308
5 | 1.168 | 0.01141 | -0.129 | 102.397
5.5 | 1.193 | 0.01209 | -0.13 | 98.712
6 | 1.188 | 0.01297 | -0.131 | 91.647
6.5 | 1.112 | 0.01403 | -0.131 | 79.241
7 | 0.731 | 0.01511 | -0.132 | 48.359
7.5 | 0.763 | 0.01556 | -0.133 | 49.026
8 | 0.794 | 0.01657 | -0.134 | 47.913
8.5 | 0.677 | 0.05818 | -0.067 | 11.64
9 | 0.857 | 0.01773 | -0.136 | 48.35
9.5 | 0.885 | 0.01934 | -0.136 | 45.781
10 | 0.758 | 0.06799 | -0.072 | 11.142
10.5 | 0.95 | 0.01999 | -0.138 | 47.535
11 | 0.979 | 0.02138 | -0.138 | 45.791
11.5 | 0.842 | 0.07528 | -0.083 | 11.179
12 | 0.862 | 0.08634 | -0.076 | 9.987
12.5 | 0.889 | 0.09444 | -0.077 | 9.411
13 | 0.925 | 0.08294 | -0.09 | 11.148
13.5 | 0.943 | 0.09365 | -0.082 | 10.071
14 | 0.973 | 0.0977 | -0.088 | 9.963
14.5 | 0.999 | 0.10654 | -0.088 | 9.376
15 | 1.018 | 0.11046 | -0.082 | 9.219
15.5 | 1.047 | 0.11064 | -0.086 | 9.465
16 | 1.08 | 0.1154 | -0.094 | 9.359
16.5 | 1.112 | 0.11851 | -0.098 | 9.382
17 | 1.123 | 0.12324 | -0.088 | 9.115
17.5 | 1.153 | 0.12863 | -0.093 | 8.963
18 | 1.2 | 0.12039 | -0.106 | 9.969
18.5 | 1.229 | 0.12557 | -0.108 | 9.786
19 | 1.228 | 0.13955 | -0.094 | 8.796
19.5 | 1.26 | 0.14157 | -0.1 | 8.901
20 | 1.31 | 0.13156 | -0.112 | 9.954

## 104. Re 8M Mach 0.50 (2)
BIGFOIL.COM POLAR EXPORT
NACA67A511
NACA67A511 |  |  |  | Cl Max: | 1.2603 | at alpha= | 9 | deg
XFOIL ncrit=9 |  |  |  | L/D Max: | 231.293 | at alpha= | 1 | deg
Re: | 8000000 |  |  | Cd Min: | 0.21831 | at alpha= | -19.5 | deg
Mach: | 0.5 |  |  | Cl=0 at alpha= | -4.2165 | deg
|  |  |  | @ Cl=0.1, Cd= | 0.0051303
|  |  |  | @ Cl=0.4, Cd= | 0.0043624
|  |  |  | @ Cl=0.6, Cd= | 0.0035254
alpha (deg) | Cl | Cd | Cm | Cl/Cd
-19.5 | -0.4263 | 0.21831 | -0.0651 | -1.9527
-19 | -0.4062 | 0.21024 | -0.0697 | -1.9321
-18.5 | -0.3851 | 0.20306 | -0.0742 | -1.8965
-18 | -0.3649 | 0.19525 | -0.0787 | -1.8689
-17.5 | -0.3439 | 0.18792 | -0.0831 | -1.83
-17 | -0.3245 | 0.17983 | -0.0876 | -1.8045
-16.5 | -0.3072 | 0.17117 | -0.092 | -1.7947
-16 | -0.2894 | 0.16299 | -0.0965 | -1.7756
-15.5 | -0.2721 | 0.15486 | -0.1009 | -1.7571
-15 | -0.2552 | 0.14693 | -0.1053 | -1.7369
-14.5 | -0.2335 | 0.14056 | -0.1094 | -1.6612
-14 | -0.22 | 0.13208 | -0.1136 | -1.6657
-13.5 | -0.2077 | 0.12386 | -0.1179 | -1.6769
-13 | -0.1866 | 0.11797 | -0.1216 | -1.5818
-12.5 | -0.1735 | 0.11049 | -0.1254 | -1.5703
-12 | -0.166 | 0.10193 | -0.1296 | -1.6286
-11.5 | -0.156 | 0.09446 | -0.1335 | -1.6515
-11 | -0.141 | 0.08824 | -0.1369 | -1.5979
-10.5 | -0.1256 | 0.08234 | -0.14 | -1.5254
-10 | -0.125 | 0.07436 | -0.1437 | -1.681
-9.5 | -0.1197 | 0.06758 | -0.1468 | -1.7712
-9 | -0.1302 | 0.05919 | -0.1506 | -2.1997
-8.5 | -0.1438 | 0.05084 | -0.1558 | -2.8285
-8 | -0.178 | 0.04302 | -0.158 | -4.1376
-7.5 | -0.2029 | 0.03607 | -0.1548 | -5.6252
-7 | -0.2117 | 0.02872 | -0.1508 | -7.3712
-6.5 | -0.2247 | 0.01937 | -0.1444 | -11.6004
-6 | -0.2098 | 0.01213 | -0.1384 | -17.296
-5.5 | -0.166 | 0.00802 | -0.1343 | -20.6983
-5 | -0.1044 | 0.00658 | -0.132 | -15.8663
-4.5 | -0.0381 | 0.00591 | -0.1308 | -6.4467
-4 | 0.0291 | 0.00545 | -0.13 | 5.3394
-3.5 | 0.0967 | 0.00514 | -0.1297 | 18.8132
-3 | 0.1645 | 0.00494 | -0.1298 | 33.2996
-2.5 | 0.2322 | 0.00475 | -0.1302 | 48.8842
-2 | 0.3 | 0.00457 | -0.1307 | 65.6455
-1.5 | 0.3678 | 0.00442 | -0.1314 | 83.2127
-1 | 0.4349 | 0.0043 | -0.1321 | 101.1395
-0.5 | 0.5003 | 0.00403 | -0.1325 | 124.1439
0 | 0.5643 | 0.00372 | -0.1328 | 151.6935
0.5 | 0.6285 | 0.00337 | -0.1331 | 186.4985
1 | 0.68 | 0.00294 | -0.1309 | 231.2925
1.5 | 0.6869 | 0.00408 | -0.1188 | 168.3578
2.5 | 0.6857 | 0.00633 | -0.0921 | 108.3254
3 | 0.7188 | 0.00716 | -0.086 | 100.3911
3.5 | 0.7517 | 0.00814 | -0.0799 | 92.3464
4 | 0.7928 | 0.00898 | -0.0754 | 88.2851
4.5 | 0.8385 | 0.00971 | -0.0716 | 86.3543
5 | 0.891 | 0.01024 | -0.0688 | 87.0117
5.5 | 0.9426 | 0.0108 | -0.0656 | 87.2778
6 | 0.9931 | 0.01142 | -0.062 | 86.9615
6.5 | 1.0432 | 0.01206 | -0.0579 | 86.5008
7 | 1.0928 | 0.01278 | -0.0536 | 85.5086
7.5 | 1.1543 | 0.01363 | -0.0514 | 84.6882
8 | 1.2029 | 0.01475 | -0.0462 | 81.5525
8.5 | 1.2439 | 0.01643 | -0.0396 | 75.7091
9 | 1.2603 | 0.01984 | -0.0299 | 63.5232
9.5 | 1.2568 | 0.02661 | -0.02 | 47.2304
10 | 1.2263 | 0.03475 | -0.0103 | 35.2892
10.5 | 1.187 | 0.04322 | -0.0027 | 27.4641
11 | 1.1451 | 0.05275 | 0.0015 | 21.7081
11.5 | 1.1057 | 0.06359 | 0.0014 | 17.388
12 | 1.0668 | 0.07668 | -0.0036 | 13.9124
12.5 | 1.0365 | 0.0915 | -0.013 | 11.3279
13 | 1.0161 | 0.10817 | -0.0247 | 9.3935
13.5 | 1.0018 | 0.12409 | -0.0347 | 8.0732
14 | 0.991 | 0.13808 | -0.0433 | 7.177

## 105. Re 10M Mach 0.00 (1)
BIGFOIL.COM POLAR EXPORT
NACA67A511
NACA67A511 |  |  |  | Cl Max: | 1.291 | at alpha= | 9 | deg
JavaFoil+Calcfoil stall+Eppler ext transition |  |  |  | L/D Max: | 147.106 | at alpha= | 1 | deg
Re: | 10000000 |  |  | Cd Min: | 0.00411 | at alpha= | 1 | deg
Mach: | 0 |  |  | Cl=0 at alpha= | -4.069 | deg
|  |  |  | @ Cl=0.1, Cd= | 0.005093
|  |  |  | @ Cl=0.4, Cd= | 0.0043315
|  |  |  | @ Cl=0.6, Cd= | 0.0041127
alpha (deg) | Cl | Cd | Cm | Cl/Cd
-15 | -0.456 | 0.10431 | -0.038 | -4.376
-14.5 | -0.47 | 0.0985 | -0.039 | -4.775
-14 | -0.483 | 0.09265 | -0.039 | -5.208
-13.5 | -0.492 | 0.08792 | -0.039 | -5.597
-13 | -0.499 | 0.08325 | -0.04 | -5.999
-12.5 | -0.501 | 0.0774 | -0.042 | -6.478
-12 | -0.498 | 0.07248 | -0.043 | -6.873
-11.5 | -0.492 | 0.06727 | -0.045 | -7.316
-11 | -0.485 | 0.06015 | -0.05 | -8.058
-10.5 | -0.475 | 0.05301 | -0.054 | -8.953
-10 | -0.547 | 0.00845 | -0.084 | -64.694
-9.5 | -0.522 | 0.0079 | -0.085 | -66.136
-9 | -0.495 | 0.00705 | -0.087 | -70.109
-8.5 | -0.458 | 0.00714 | -0.088 | -64.17
-8 | -0.416 | 0.0069 | -0.089 | -60.214
-7.5 | -0.37 | 0.00664 | -0.09 | -55.745
-7 | -0.322 | 0.00634 | -0.091 | -50.731
-6.5 | -0.271 | 0.00614 | -0.092 | -44.137
-6 | -0.218 | 0.00597 | -0.093 | -36.512
-5.5 | -0.163 | 0.0058 | -0.094 | -28.144
-5 | -0.107 | 0.00558 | -0.095 | -19.214
-4.5 | -0.05 | 0.00544 | -0.095 | -9.156
-4 | 0.008 | 0.00528 | -0.096 | 1.607
-3.5 | 0.067 | 0.00517 | -0.097 | 13.058
-3 | 0.127 | 0.00503 | -0.098 | 25.241
-2.5 | 0.187 | 0.00493 | -0.099 | 37.911
-2 | 0.247 | 0.00468 | -0.1 | 52.755
-1.5 | 0.307 | 0.00473 | -0.101 | 64.9
-1 | 0.367 | 0.00437 | -0.102 | 84.03
-0.5 | 0.427 | 0.0043 | -0.103 | 99.34
0 | 0.486 | 0.0042 | -0.104 | 115.621
0.5 | 0.545 | 0.00415 | -0.105 | 131.301
1 | 0.604 | 0.00411 | -0.105 | 147.106
1.5 | 0.663 | 0.00522 | -0.106 | 127.15
2 | 0.719 | 0.00578 | -0.107 | 124.542
2.5 | 0.777 | 0.00621 | -0.108 | 125.04
3 | 0.834 | 0.00672 | -0.109 | 124.045
3.5 | 0.889 | 0.00789 | -0.11 | 112.712
4 | 0.943 | 0.00827 | -0.11 | 113.991
4.5 | 0.996 | 0.00859 | -0.111 | 115.939
5 | 1.046 | 0.00897 | -0.112 | 116.587
5.5 | 1.092 | 0.0094 | -0.113 | 116.26
6 | 1.135 | 0.00978 | -0.114 | 116.114
6.5 | 1.174 | 0.01018 | -0.115 | 115.31
7 | 1.208 | 0.01061 | -0.115 | 113.866
7.5 | 1.237 | 0.01111 | -0.116 | 111.327
8 | 1.261 | 0.01165 | -0.117 | 108.191
8.5 | 1.279 | 0.01212 | -0.118 | 105.536
9 | 1.291 | 0.01274 | -0.118 | 101.311
9.5 | 1.29 | 0.01333 | -0.119 | 96.78
10 | 1.279 | 0.01394 | -0.12 | 91.797
10.5 | 1.26 | 0.01474 | -0.12 | 85.525
11 | 1.235 | 0.01552 | -0.121 | 79.576
11.5 | 1.203 | 0.01626 | -0.122 | 73.971
12 | 1.166 | 0.01703 | -0.122 | 68.465
12.5 | 1.123 | 0.01839 | -0.123 | 61.062
13 | 1.077 | 0.01947 | -0.123 | 55.312
13.5 | 1.021 | 0.02241 | -0.122 | 45.565
14 | 0.831 | 0.08343 | -0.084 | 9.959

## 106. Re 10M Mach 0.00 (2)
BIGFOIL.COM POLAR EXPORT
NACA67A511
NACA67A511 |  |  |  | Cl Max: | 1.834 | at alpha= | 20 | deg
XFOIL ncrit=9 |  |  |  | L/D Max: | 132.821 | at alpha= | 0 | deg
Re: | 10000000 |  |  | Cd Min: | 0.04503 | at alpha= | 20 | deg
Mach: | 0 |  |  | Cl=0 at alpha= | -4.1989 | deg
|  |  |  | @ Cl=0.1, Cd= | 0.0045891
|  |  |  | @ Cl=0.4, Cd= | 0.0038483
|  |  |  | @ Cl=0.6, Cd= | 0.0048946
alpha (deg) | Cl | Cd | Cm | Cl/Cd
-20 | -1.2551 | 0.03609 | -0.138 | -34.7769
-19.5 | -1.2871 | 0.02991 | -0.1373 | -43.0324
-19 | -1.2963 | 0.02642 | -0.1344 | -49.0651
-18.5 | -1.3034 | 0.02352 | -0.13 | -55.4167
-18 | -1.2991 | 0.02154 | -0.1251 | -60.311
-17.5 | -1.2966 | 0.01973 | -0.1188 | -65.7172
-17 | -1.2864 | 0.01817 | -0.1129 | -70.798
-16.5 | -1.2571 | 0.01686 | -0.11 | -74.5611
-16 | -1.2208 | 0.01583 | -0.1081 | -77.1194
-15.5 | -1.1807 | 0.01494 | -0.1066 | -79.0295
-15 | -1.1385 | 0.01408 | -0.1053 | -80.8594
-14.5 | -1.0935 | 0.01335 | -0.1044 | -81.9101
-14 | -1.0469 | 0.01266 | -0.1037 | -82.6935
-13.5 | -1.0007 | 0.01184 | -0.103 | -84.5186
-13 | -0.9538 | 0.01102 | -0.1023 | -86.5517
-12.5 | -0.9043 | 0.01042 | -0.102 | -86.785
-12 | -0.8532 | 0.00996 | -0.1018 | -85.6627
-11.5 | -0.8013 | 0.00953 | -0.1018 | -84.0818
-11 | -0.7488 | 0.00915 | -0.1019 | -81.8361
-10.5 | -0.6956 | 0.00875 | -0.102 | -79.4971
-10 | -0.6413 | 0.00847 | -0.1024 | -75.7143
-9.5 | -0.5874 | 0.00809 | -0.1026 | -72.6082
-9 | -0.5311 | 0.00801 | -0.1033 | -66.3046
-8.5 | -0.4796 | 0.00726 | -0.1031 | -66.0606
-8 | -0.4256 | 0.00682 | -0.1033 | -62.4047
-7.5 | -0.371 | 0.00645 | -0.1035 | -57.5194
-7 | -0.316 | 0.00612 | -0.1039 | -51.634
-6.5 | -0.2606 | 0.00584 | -0.1043 | -44.6233
-6 | -0.2045 | 0.0056 | -0.1048 | -36.5179
-5.5 | -0.1478 | 0.0054 | -0.1055 | -27.3704
-5 | -0.0909 | 0.00523 | -0.1061 | -17.3805
-4.5 | -0.0342 | 0.00501 | -0.1068 | -6.8263
-4 | 0.0226 | 0.00481 | -0.1074 | 4.6985
-3.5 | 0.0794 | 0.00464 | -0.108 | 17.1121
-3 | 0.1361 | 0.0045 | -0.1086 | 30.2444
-2.5 | 0.1933 | 0.00433 | -0.1093 | 44.642
-2 | 0.2506 | 0.0042 | -0.1101 | 59.6667
-1.5 | 0.3076 | 0.00413 | -0.1107 | 74.4794
-1 | 0.3648 | 0.004 | -0.1115 | 91.2
-0.5 | 0.4205 | 0.00376 | -0.1119 | 111.8351
0 | 0.4755 | 0.00358 | -0.1123 | 132.8212
0.5 | 0.5201 | 0.00395 | -0.1105 | 131.6709
1.5 | 0.5881 | 0.00476 | -0.103 | 123.5504
2.5 | 0.6712 | 0.0057 | -0.0979 | 117.7544
3 | 0.7122 | 0.00617 | -0.0953 | 115.4295
3.5 | 0.7466 | 0.00662 | -0.0912 | 112.7795
4 | 0.7846 | 0.00707 | -0.0879 | 110.976
5 | 0.8721 | 0.00773 | -0.0839 | 112.8202
6 | 0.9598 | 0.0084 | -0.0802 | 114.2619
6.5 | 1.0022 | 0.00876 | -0.0781 | 114.4064
7 | 1.0454 | 0.00912 | -0.0762 | 114.6272
7.5 | 1.087 | 0.00954 | -0.074 | 113.9413
8 | 1.1276 | 0.00991 | -0.0716 | 113.7841
8.5 | 1.175 | 0.01039 | -0.0709 | 113.0895
9 | 1.2172 | 0.01087 | -0.0691 | 111.9779
9.5 | 1.2589 | 0.0114 | -0.0672 | 110.4298
10 | 1.2992 | 0.01204 | -0.0652 | 107.907
10.5 | 1.3389 | 0.01265 | -0.0631 | 105.8419
11 | 1.3787 | 0.0133 | -0.0611 | 103.6617
11.5 | 1.4153 | 0.01413 | -0.0587 | 100.1628
12 | 1.4526 | 0.01491 | -0.0565 | 97.4245
12.5 | 1.4896 | 0.01572 | -0.0543 | 94.7583
13 | 1.5246 | 0.01661 | -0.0518 | 91.7881
13.5 | 1.5575 | 0.0177 | -0.0492 | 87.9944
14 | 1.589 | 0.01882 | -0.0465 | 84.4315
14.5 | 1.6184 | 0.02016 | -0.0436 | 80.2778
15 | 1.6475 | 0.02143 | -0.0408 | 76.8782
15.5 | 1.6729 | 0.02305 | -0.0376 | 72.577
16 | 1.7008 | 0.02445 | -0.035 | 69.5624
16.5 | 1.7267 | 0.026 | -0.0323 | 66.4115
17 | 1.7492 | 0.02787 | -0.0294 | 62.7628
17.5 | 1.7693 | 0.02999 | -0.0265 | 58.9963
18 | 1.7899 | 0.03211 | -0.0239 | 55.7428
18.5 | 1.8057 | 0.03471 | -0.0211 | 52.0225
19 | 1.8172 | 0.03778 | -0.0184 | 48.0995
19.5 | 1.828 | 0.0411 | -0.016 | 44.4769
20 | 1.834 | 0.04503 | -0.0139 | 40.7284

## 107. Re 10M Mach 0.10 (1)
BIGFOIL.COM POLAR EXPORT
NACA67A511
NACA67A511 |  |  |  | Cl Max: | 1.287 | at alpha= | 9 | deg
JavaFoil+Calcfoil stall+Eppler ext transition |  |  |  | L/D Max: | 147.796 | at alpha= | 1 | deg
Re: | 10000000 |  |  | Cd Min: | 0.00411 | at alpha= | 1 | deg
Mach: | 0.1 |  |  | Cl=0 at alpha= | -4.0763 | deg
|  |  |  | @ Cl=0.1, Cd= | 0.0051353
|  |  |  | @ Cl=0.4, Cd= | 0.0043387
|  |  |  | @ Cl=0.6, Cd= | 0.0041171
alpha (deg) | Cl | Cd | Cm | Cl/Cd
-14.5 | -0.443 | 0.09928 | -0.039 | -4.459
-14 | -0.458 | 0.09343 | -0.04 | -4.905
-13.5 | -0.471 | 0.08854 | -0.039 | -5.319
-13 | -0.482 | 0.08342 | -0.04 | -5.773
-12.5 | -0.487 | 0.07799 | -0.042 | -6.238
-12 | -0.486 | 0.07325 | -0.042 | -6.63
-11.5 | -0.481 | 0.06854 | -0.043 | -7.024
-11 | -0.476 | 0.06189 | -0.048 | -7.684
-10.5 | -0.466 | 0.05584 | -0.052 | -8.344
-10 | -0.467 | 0.03835 | -0.065 | -12.183
-9.5 | -0.521 | 0.00779 | -0.086 | -66.83
-9 | -0.493 | 0.00713 | -0.087 | -69.065
-8.5 | -0.457 | 0.00714 | -0.088 | -64.065
-8 | -0.416 | 0.00691 | -0.089 | -60.175
-7.5 | -0.37 | 0.00658 | -0.09 | -56.25
-7 | -0.322 | 0.00639 | -0.091 | -50.413
-6.5 | -0.272 | 0.0062 | -0.092 | -43.801
-6 | -0.219 | 0.006 | -0.093 | -36.452
-5.5 | -0.164 | 0.0058 | -0.094 | -28.273
-5 | -0.108 | 0.00562 | -0.095 | -19.136
-4.5 | -0.05 | 0.00541 | -0.096 | -9.248
-4 | 0.009 | 0.00532 | -0.097 | 1.602
-3.5 | 0.068 | 0.00521 | -0.098 | 13.022
-3 | 0.128 | 0.00507 | -0.099 | 25.174
-2.5 | 0.188 | 0.00493 | -0.1 | 38.062
-2 | 0.248 | 0.00464 | -0.101 | 53.413
-1.5 | 0.308 | 0.00473 | -0.102 | 65.184
-1 | 0.369 | 0.00438 | -0.102 | 84.317
-0.5 | 0.429 | 0.0043 | -0.103 | 99.779
0 | 0.488 | 0.00422 | -0.104 | 115.817
0.5 | 0.548 | 0.00417 | -0.105 | 131.307
1 | 0.607 | 0.00411 | -0.106 | 147.796
1.5 | 0.667 | 0.00524 | -0.107 | 127.124
2 | 0.723 | 0.00579 | -0.108 | 124.756
2.5 | 0.781 | 0.00624 | -0.109 | 125.149
3 | 0.838 | 0.00677 | -0.109 | 123.756
3.5 | 0.893 | 0.00794 | -0.11 | 112.491
4 | 0.947 | 0.00832 | -0.111 | 113.821
4.5 | 1 | 0.00866 | -0.112 | 115.545
5 | 1.051 | 0.00902 | -0.113 | 116.489
5.5 | 1.097 | 0.00945 | -0.113 | 116.066
6 | 1.139 | 0.00984 | -0.114 | 115.819
6.5 | 1.178 | 0.01026 | -0.115 | 114.753
7 | 1.211 | 0.01069 | -0.116 | 113.294
7.5 | 1.239 | 0.0112 | -0.117 | 110.578
8 | 1.261 | 0.01173 | -0.117 | 107.491
8.5 | 1.277 | 0.01224 | -0.118 | 104.338
9 | 1.287 | 0.01288 | -0.119 | 99.919
9.5 | 1.283 | 0.0135 | -0.12 | 95.021
10 | 1.268 | 0.0142 | -0.12 | 89.256
10.5 | 1.244 | 0.01496 | -0.121 | 83.181
11 | 1.214 | 0.01578 | -0.122 | 76.893
11.5 | 1.176 | 0.01661 | -0.122 | 70.8
12 | 1.133 | 0.01741 | -0.123 | 65.084
12.5 | 1.082 | 0.01899 | -0.123 | 56.99
13 | 1.027 | 0.0209 | -0.123 | 49.14
13.5 | 0.827 | 0.07989 | -0.083 | 10.358
14 | 0.775 | 0.09049 | -0.077 | 8.57

## 108. Re 10M Mach 0.10 (2)
BIGFOIL.COM POLAR EXPORT
NACA67A511
NACA67A511 |  |  |  | Cl Max: | 1.8126 | at alpha= | 19.5 | deg
XFOIL ncrit=9 |  |  |  | L/D Max: | 133.659 | at alpha= | 0 | deg
Re: | 10000000 |  |  | Cd Min: | 0.05054 | at alpha= | 20 | deg
Mach: | 0.1 |  |  | Cl=0 at alpha= | -4.1993 | deg
|  |  |  | @ Cl=0.1, Cd= | 0.0045909
|  |  |  | @ Cl=0.4, Cd= | 0.0038649
|  |  |  | @ Cl=0.6, Cd= | 0.0048665
alpha (deg) | Cl | Cd | Cm | Cl/Cd
-19 | -1.1639 | 0.03817 | -0.1414 | -30.4925
-18.5 | -1.2311 | 0.02917 | -0.1408 | -42.2043
-18 | -1.2484 | 0.02537 | -0.1365 | -49.2077
-17.5 | -1.2525 | 0.02282 | -0.1312 | -54.8861
-17 | -1.2495 | 0.02088 | -0.125 | -59.842
-16.5 | -1.2423 | 0.01927 | -0.1184 | -64.4681
-16 | -1.2201 | 0.01739 | -0.1144 | -70.161
-15.5 | -1.1861 | 0.01604 | -0.1117 | -73.9464
-15 | -1.1461 | 0.01498 | -0.1098 | -76.5087
-14.5 | -1.102 | 0.01408 | -0.1084 | -78.267
-14 | -1.0557 | 0.01328 | -0.1073 | -79.4955
-13.5 | -1.0084 | 0.01248 | -0.1064 | -80.8013
-13 | -0.9614 | 0.01157 | -0.1053 | -83.0942
-12.5 | -0.9126 | 0.01079 | -0.1046 | -84.5783
-12 | -0.8612 | 0.01023 | -0.1041 | -84.1838
-11.5 | -0.8088 | 0.00976 | -0.1039 | -82.8689
-11 | -0.7557 | 0.00933 | -0.1038 | -80.9968
-10.5 | -0.7019 | 0.00891 | -0.1037 | -78.7767
-10 | -0.6468 | 0.00861 | -0.1039 | -75.122
-9 | -0.5353 | 0.00813 | -0.1046 | -65.8426
-8.5 | -0.4831 | 0.00739 | -0.1043 | -65.3721
-8 | -0.4288 | 0.0069 | -0.1044 | -62.1449
-7.5 | -0.3738 | 0.00651 | -0.1045 | -57.4194
-7 | -0.3184 | 0.00617 | -0.1048 | -51.6045
-6.5 | -0.2625 | 0.00587 | -0.1051 | -44.7189
-6 | -0.2059 | 0.00562 | -0.1056 | -36.637
-5.5 | -0.1488 | 0.00541 | -0.1062 | -27.5046
-5 | -0.0915 | 0.00524 | -0.1069 | -17.4618
-4.5 | -0.0344 | 0.00502 | -0.1075 | -6.8526
-4 | 0.0228 | 0.00482 | -0.1081 | 4.7303
-3.5 | 0.08 | 0.00464 | -0.1087 | 17.2414
-3 | 0.137 | 0.0045 | -0.1093 | 30.4444
-2.5 | 0.1946 | 0.00434 | -0.11 | 44.8387
-2 | 0.2522 | 0.00421 | -0.1107 | 59.905
-1.5 | 0.3095 | 0.00413 | -0.1114 | 74.9395
-1 | 0.3671 | 0.004 | -0.1121 | 91.775
-0.5 | 0.4231 | 0.00377 | -0.1126 | 112.2281
0 | 0.4785 | 0.00358 | -0.113 | 133.6592
0.5 | 0.5234 | 0.00393 | -0.1112 | 133.1807
1.5 | 0.5908 | 0.00476 | -0.1034 | 124.1176
2.5 | 0.6729 | 0.00571 | -0.098 | 117.8459
3 | 0.7122 | 0.00618 | -0.0949 | 115.2427
3.5 | 0.7457 | 0.00665 | -0.0905 | 112.1353
4 | 0.7844 | 0.00711 | -0.0873 | 110.3235
5 | 0.8725 | 0.00778 | -0.0833 | 112.1465
6 | 0.9608 | 0.00847 | -0.0795 | 113.4357
6.5 | 1.0038 | 0.00884 | -0.0774 | 113.552
7 | 1.0473 | 0.00921 | -0.0754 | 113.7134
7.5 | 1.0889 | 0.00963 | -0.0731 | 113.0737
8 | 1.1301 | 0.01001 | -0.0707 | 112.8971
9 | 1.2204 | 0.011 | -0.0681 | 110.9455
9.5 | 1.2626 | 0.01156 | -0.0662 | 109.2215
10 | 1.3023 | 0.01224 | -0.0639 | 106.3971
10.5 | 1.3431 | 0.01285 | -0.0618 | 104.5214
11 | 1.3829 | 0.01355 | -0.0597 | 102.059
11.5 | 1.419 | 0.01444 | -0.057 | 98.2687
12 | 1.4579 | 0.01519 | -0.0548 | 95.9776
12.5 | 1.4937 | 0.01609 | -0.0522 | 92.8341
13 | 1.5296 | 0.01703 | -0.0498 | 89.818
13.5 | 1.5607 | 0.01827 | -0.0467 | 85.4242
14 | 1.593 | 0.01945 | -0.0439 | 81.9023
14.5 | 1.6208 | 0.02092 | -0.0406 | 77.4761
15 | 1.6519 | 0.02219 | -0.0379 | 74.4434
15.5 | 1.6771 | 0.02388 | -0.0346 | 70.2303
16 | 1.7038 | 0.02545 | -0.0317 | 66.947
16.5 | 1.7305 | 0.0271 | -0.0289 | 63.8561
17 | 1.7513 | 0.0292 | -0.0258 | 59.976
17.5 | 1.7693 | 0.03162 | -0.0226 | 55.9551
18 | 1.7861 | 0.03422 | -0.0196 | 52.1946
18.5 | 1.8 | 0.03719 | -0.0168 | 48.4001
19 | 1.8004 | 0.04154 | -0.0135 | 43.3414
19.5 | 1.8126 | 0.04503 | -0.0115 | 40.2532
20 | 1.8073 | 0.05054 | -0.0094 | 35.7598

## 109. Re 10M Mach 0.25 (1)
BIGFOIL.COM POLAR EXPORT
NACA67A511
NACA67A511 |  |  |  | Cl Max: | 1.254 | at alpha= | 8.5 | deg
JavaFoil+Calcfoil stall+Eppler ext transition |  |  |  | L/D Max: | 145.736 | at alpha= | 0.5 | deg
Re: | 10000000 |  |  | Cd Min: | 0.00386 | at alpha= | 0.5 | deg
Mach: | 0.25 |  |  | Cl=0 at alpha= | -4.075 | deg
|  |  |  | @ Cl=0.1, Cd= | 0.0051611
|  |  |  | @ Cl=0.4, Cd= | 0.0042648
|  |  |  | @ Cl=0.6, Cd= | 0.0971
alpha (deg) | Cl | Cd | Cm | Cl/Cd
-13.5 | -0.277 | 0.09363 | -0.04 | -2.958
-13 | -0.32 | 0.08869 | -0.04 | -3.609
-12.5 | -0.353 | 0.083 | -0.041 | -4.254
-12 | -0.377 | 0.0775 | -0.042 | -4.867
-11.5 | -0.395 | 0.07339 | -0.042 | -5.384
-11 | -0.407 | 0.06761 | -0.044 | -6.021
-10.5 | -0.412 | 0.06181 | -0.046 | -6.673
-10 | -0.41 | 0.05834 | -0.047 | -7.03
-9.5 | -0.401 | 0.05455 | -0.048 | -7.358
-9 | -0.409 | 0.03181 | -0.07 | -12.856
-8.5 | -0.448 | 0.00673 | -0.091 | -66.638
-8 | -0.412 | 0.00684 | -0.092 | -60.254
-7.5 | -0.37 | 0.00683 | -0.093 | -54.261
-7 | -0.324 | 0.00659 | -0.094 | -49.206
-6.5 | -0.275 | 0.00633 | -0.095 | -43.446
-6 | -0.222 | 0.00612 | -0.096 | -36.316
-5.5 | -0.167 | 0.00585 | -0.097 | -28.547
-5 | -0.11 | 0.00567 | -0.098 | -19.405
-4.5 | -0.051 | 0.00551 | -0.099 | -9.293
-4 | 0.009 | 0.0054 | -0.1 | 1.617
-3.5 | 0.07 | 0.00523 | -0.101 | 13.298
-3 | 0.131 | 0.00509 | -0.102 | 25.725
-2.5 | 0.193 | 0.0048 | -0.102 | 40.183
-2 | 0.255 | 0.00471 | -0.103 | 54.069
-1.5 | 0.317 | 0.00473 | -0.104 | 67.001
-1 | 0.379 | 0.00438 | -0.105 | 86.693
-0.5 | 0.441 | 0.00404 | -0.106 | 109.105
0 | 0.502 | 0.00422 | -0.107 | 118.912
0.5 | 0.563 | 0.00386 | -0.108 | 145.736
1 | 0.623 | 0.00518 | -0.109 | 120.407
1.5 | 0.684 | 0.00533 | -0.11 | 128.356
2 | 0.742 | 0.00594 | -0.111 | 124.958
2.5 | 0.801 | 0.00641 | -0.111 | 124.937
3 | 0.859 | 0.00698 | -0.112 | 123.102
3.5 | 0.916 | 0.00826 | -0.113 | 110.931
4 | 0.971 | 0.00858 | -0.114 | 113.206
4.5 | 1.025 | 0.00895 | -0.115 | 114.548
5 | 1.075 | 0.0094 | -0.116 | 114.33
5.5 | 1.12 | 0.00982 | -0.117 | 114.037
6 | 1.16 | 0.01026 | -0.117 | 113.154
6.5 | 1.195 | 0.0107 | -0.118 | 111.636
7 | 1.222 | 0.01148 | -0.119 | 106.454
7.5 | 1.242 | 0.01179 | -0.12 | 105.32
8 | 1.253 | 0.0124 | -0.121 | 101.053
8.5 | 1.254 | 0.01305 | -0.121 | 96.137
9 | 1.245 | 0.0138 | -0.122 | 90.266
9.5 | 1.215 | 0.01456 | -0.123 | 83.448
10 | 1.166 | 0.01541 | -0.123 | 75.694
10.5 | 1.103 | 0.01646 | -0.124 | 67.001
11 | 1.024 | 0.01783 | -0.124 | 57.445
11.5 | 0.925 | 0.02096 | -0.123 | 44.159
12 | 0.696 | 0.07925 | -0.07 | 8.785
12.5 | 0.609 | 0.08638 | -0.066 | 7.045
13 | 0.518 | 0.09094 | -0.067 | 5.693
13.5 | 0.421 | 0.0971 | -0.067 | 4.335

## 110. Re 10M Mach 0.25 (2)
BIGFOIL.COM POLAR EXPORT
NACA67A511
NACA67A511 |  |  |  | Cl Max: | 1.6538 | at alpha= | 15.5 | deg
XFOIL ncrit=9 |  |  |  | L/D Max: | 141.172 | at alpha= | 0.5 | deg
Re: | 10000000 |  |  | Cd Min: | 0.16461 | at alpha= | -17.5 | deg
Mach: | 0.25 |  |  | Cl=0 at alpha= | -4.2008 | deg
|  |  |  | @ Cl=0.1, Cd= | 0.0046495
|  |  |  | @ Cl=0.4, Cd= | 0.0039352
|  |  |  | @ Cl=0.6, Cd= | 0.0046504
alpha (deg) | Cl | Cd | Cm | Cl/Cd
-17.5 | -0.3737 | 0.16461 | -0.0762 | -2.2702
-17 | -0.3593 | 0.15749 | -0.0803 | -2.2814
-16.5 | -0.3425 | 0.15133 | -0.0842 | -2.2633
-16 | -0.3481 | 0.13872 | -0.0898 | -2.5094
-15 | -0.7712 | 0.04609 | -0.1484 | -16.7325
-14.5 | -0.8516 | 0.03463 | -0.1526 | -24.5914
-14 | -0.9452 | 0.02677 | -0.143 | -35.3082
-13.5 | -0.9901 | 0.02094 | -0.1322 | -47.2827
-13 | -0.973 | 0.01758 | -0.127 | -55.347
-12.5 | -0.9356 | 0.01544 | -0.1233 | -60.5959
-12 | -0.8885 | 0.01399 | -0.1206 | -63.5096
-11.5 | -0.8433 | 0.01222 | -0.1178 | -69.0098
-11 | -0.7893 | 0.01126 | -0.1161 | -70.0977
-10.5 | -0.7333 | 0.01046 | -0.1147 | -70.1052
-10 | -0.6759 | 0.00983 | -0.1137 | -68.7589
-9.5 | -0.6188 | 0.00917 | -0.1128 | -67.4809
-9 | -0.5579 | 0.00901 | -0.1125 | -61.9201
-8.5 | -0.4989 | 0.00864 | -0.1122 | -57.7431
-8 | -0.4457 | 0.00755 | -0.111 | -59.0331
-7.5 | -0.389 | 0.00693 | -0.1105 | -56.1328
-7 | -0.3313 | 0.00647 | -0.1102 | -51.2056
-6.5 | -0.2729 | 0.00609 | -0.1101 | -44.8112
-6 | -0.2139 | 0.00577 | -0.1103 | -37.0711
-5.5 | -0.1546 | 0.0055 | -0.1105 | -28.1091
-5 | -0.0949 | 0.0053 | -0.111 | -17.9057
-4.5 | -0.0353 | 0.00511 | -0.1115 | -6.908
-4 | 0.0237 | 0.00487 | -0.1119 | 4.8665
-3.5 | 0.0829 | 0.00469 | -0.1124 | 17.6759
-3 | 0.142 | 0.00455 | -0.113 | 31.2088
-2.5 | 0.2014 | 0.00436 | -0.1137 | 46.1927
-2 | 0.2611 | 0.00423 | -0.1144 | 61.7258
-1.5 | 0.3201 | 0.00415 | -0.115 | 77.1325
-1 | 0.3796 | 0.00402 | -0.1158 | 94.4279
-0.5 | 0.4373 | 0.00378 | -0.1163 | 115.6878
0 | 0.4946 | 0.00358 | -0.1167 | 138.1564
0.5 | 0.5421 | 0.00384 | -0.115 | 141.1719
1 | 0.5797 | 0.00422 | -0.1116 | 137.3697
1.5 | 0.6047 | 0.00475 | -0.1055 | 127.3053
2 | 0.6411 | 0.00527 | -0.1014 | 121.6509
2.5 | 0.6756 | 0.00574 | -0.0968 | 117.7003
3 | 0.7089 | 0.00624 | -0.092 | 113.6058
3.5 | 0.7445 | 0.00683 | -0.0878 | 109.0044
5 | 0.8765 | 0.00809 | -0.0804 | 108.3436
6 | 0.9681 | 0.00885 | -0.0762 | 109.3898
6.5 | 1.0128 | 0.00926 | -0.0738 | 109.3737
7 | 1.0569 | 0.00972 | -0.0714 | 108.7346
7.5 | 1.1005 | 0.01014 | -0.0688 | 108.5306
8 | 1.1425 | 0.0106 | -0.0658 | 107.783
8.5 | 1.1942 | 0.01119 | -0.065 | 106.7203
9 | 1.2382 | 0.01181 | -0.0626 | 104.8434
9.5 | 1.2813 | 0.01252 | -0.06 | 102.3403
10 | 1.3235 | 0.01325 | -0.0572 | 99.8868
10.5 | 1.3641 | 0.01414 | -0.0542 | 96.471
11 | 1.4045 | 0.01502 | -0.0511 | 93.5087
11.5 | 1.4439 | 0.01603 | -0.0479 | 90.0749
12 | 1.4809 | 0.0172 | -0.0444 | 86.0988
12.5 | 1.5171 | 0.01844 | -0.0409 | 82.2722
13 | 1.5499 | 0.01996 | -0.0369 | 77.6503
13.5 | 1.5805 | 0.02169 | -0.0328 | 72.8677
14 | 1.6095 | 0.02352 | -0.0286 | 68.4311
14.5 | 1.6285 | 0.02618 | -0.0236 | 62.204
15 | 1.6496 | 0.02873 | -0.0191 | 57.4173
15.5 | 1.6538 | 0.03276 | -0.0136 | 50.4823
16 | 1.6509 | 0.03754 | -0.0084 | 43.9771
16.5 | 1.6358 | 0.04378 | -0.0036 | 37.3641
17 | 1.6119 | 0.05151 | -0.0004 | 31.293
17.5 | 1.5753 | 0.06162 | 0.0005 | 25.5648
18 | 1.5431 | 0.07269 | -0.0014 | 21.2285
18.5 | 1.5087 | 0.08555 | -0.0065 | 17.6353
19 | 1.4527 | 0.10391 | -0.0169 | 13.9804
19.5 | 1.4148 | 0.12087 | -0.0279 | 11.7051
20 | 1.3666 | 0.14072 | -0.0411 | 9.7115

## 111. Re 10M Mach 0.50 (1)
BIGFOIL.COM POLAR EXPORT
NACA67A511
NACA67A511 |  |  |  | Cl Max: | 1.293 | at alpha= | 20 | deg
JavaFoil+Calcfoil stall+Eppler ext transition |  |  |  | L/D Max: | 129.448 | at alpha= | 1.5 | deg
Re: | 10000000 |  |  | Cd Min: | 0.00434 | at alpha= | -1.5 | deg
Mach: | 0.5 |  |  | Cl=0 at alpha= | -4.0758 | deg
|  |  |  | @ Cl=0.1, Cd= | 0.00527
|  |  |  | @ Cl=0.4, Cd= | 0.0044451
|  |  |  | @ Cl=0.6, Cd= | 0.0049266
alpha (deg) | Cl | Cd | Cm | Cl/Cd
-20 | -0.867 | 0.14973 | -0.045 | -5.788
-19.5 | -0.839 | 0.1455 | -0.045 | -5.766
-19 | -0.812 | 0.13793 | -0.045 | -5.884
-18.5 | -0.785 | 0.1306 | -0.046 | -6.012
-18 | -0.759 | 0.12364 | -0.047 | -6.138
-17.5 | -0.732 | 0.1269 | -0.047 | -5.769
-17 | -0.704 | 0.12051 | -0.047 | -5.845
-16.5 | -0.677 | 0.11551 | -0.047 | -5.863
-16 | -0.651 | 0.1083 | -0.048 | -6.008
-15.5 | -0.626 | 0.09905 | -0.05 | -6.315
-15 | -0.6 | 0.09212 | -0.052 | -6.509
-14.5 | -0.575 | 0.08477 | -0.054 | -6.778
-14 | -0.541 | 0.09895 | -0.047 | -5.469
-13.5 | -0.514 | 0.08979 | -0.048 | -5.728
-13 | -0.488 | 0.08299 | -0.05 | -5.879
-12.5 | -0.461 | 0.07665 | -0.052 | -6.02
-12 | -0.435 | 0.07057 | -0.054 | -6.17
-11.5 | -0.41 | 0.06415 | -0.057 | -6.389
-11 | -0.378 | 0.07262 | -0.048 | -5.201
-10.5 | -0.35 | 0.06782 | -0.048 | -5.168
-10 | -0.324 | 0.06224 | -0.05 | -5.2
-9.5 | -0.297 | 0.05647 | -0.053 | -5.259
-9 | -0.27 | 0.05193 | -0.056 | -5.207
-8.5 | -0.242 | 0.05366 | -0.05 | -4.503
-8 | -0.214 | 0.05227 | -0.048 | -4.094
-7.5 | -0.187 | 0.0473 | -0.051 | -3.957
-7 | -0.16 | 0.04279 | -0.056 | -3.748
-6.5 | -0.164 | 0.00664 | -0.106 | -24.717
-6 | -0.212 | 0.00634 | -0.107 | -33.418
-5.5 | -0.172 | 0.00609 | -0.108 | -28.219
-5 | -0.117 | 0.00577 | -0.109 | -20.302
-4.5 | -0.056 | 0.00573 | -0.11 | -9.717
-4 | 0.01 | 0.00545 | -0.111 | 1.761
-3.5 | 0.077 | 0.00532 | -0.112 | 14.48
-3 | 0.146 | 0.00517 | -0.113 | 28.186
-2.5 | 0.215 | 0.0047 | -0.114 | 45.752
-2 | 0.284 | 0.00457 | -0.115 | 62.251
-1.5 | 0.354 | 0.00434 | -0.117 | 81.533
-1 | 0.424 | 0.0045 | -0.117 | 94.188
-0.5 | 0.493 | 0.00457 | -0.118 | 107.78
0 | 0.559 | 0.0048 | -0.119 | 116.564
0.5 | 0.627 | 0.00501 | -0.12 | 125.219
1 | 0.695 | 0.00551 | -0.121 | 126.011
1.5 | 0.762 | 0.00589 | -0.122 | 129.448
2 | 0.826 | 0.00665 | -0.123 | 124.231
2.5 | 0.891 | 0.00727 | -0.124 | 122.502
3 | 0.954 | 0.0082 | -0.125 | 116.414
3.5 | 1.015 | 0.00938 | -0.126 | 108.21
4 | 1.073 | 0.00984 | -0.127 | 109.053
4.5 | 1.126 | 0.01042 | -0.128 | 108.024
5 | 1.169 | 0.01104 | -0.129 | 105.859
5.5 | 1.194 | 0.0117 | -0.13 | 102.054
6 | 1.189 | 0.01247 | -0.131 | 95.331
6.5 | 1.113 | 0.01349 | -0.132 | 82.449
7 | 0.731 | 0.0146 | -0.132 | 50.09
7.5 | 0.763 | 0.01498 | -0.133 | 50.963
8 | 0.795 | 0.01593 | -0.134 | 49.892
8.5 | 0.678 | 0.0569 | -0.07 | 11.919
9 | 0.858 | 0.01705 | -0.136 | 50.319
9.5 | 0.888 | 0.01851 | -0.136 | 47.948
10 | 0.758 | 0.06712 | -0.074 | 11.296
10.5 | 0.951 | 0.01921 | -0.138 | 49.525
11 | 0.981 | 0.02054 | -0.139 | 47.76
11.5 | 0.861 | 0.06535 | -0.099 | 13.18
12 | 0.864 | 0.08375 | -0.078 | 10.313
12.5 | 0.889 | 0.09314 | -0.078 | 9.55
13 | 1.094 | 0.02576 | -0.14 | 42.476
13.5 | 0.951 | 0.08837 | -0.09 | 10.761
14 | 0.982 | 0.09178 | -0.095 | 10.7
14.5 | 1.001 | 0.10327 | -0.09 | 9.696
15 | 1.019 | 0.10763 | -0.082 | 9.465
15.5 | 1.056 | 0.10547 | -0.094 | 10.008
16 | 1.089 | 0.1082 | -0.099 | 10.062
16.5 | 1.122 | 0.11022 | -0.104 | 10.178
17 | 1.127 | 0.12 | -0.092 | 9.391
17.5 | 1.16 | 0.12305 | -0.098 | 9.424
18 | 1.23 | 0.1006 | -0.117 | 12.223
18.5 | 1.244 | 0.11352 | -0.114 | 10.963
19 | 1.233 | 0.14719 | -0.098 | 8.375
19.5 | 1.261 | 0.15122 | -0.1 | 8.339
20 | 1.293 | 0.15214 | -0.105 | 8.497

## 112. Re 10M Mach 0.50 (2)
BIGFOIL.COM POLAR EXPORT
NACA67A511
NACA67A511 |  |  |  | Cl Max: | 1.2751 | at alpha= | 9 | deg
XFOIL ncrit=9 |  |  |  | L/D Max: | 181.153 | at alpha= | 0.5 | deg
Re: | 10000000 |  |  | Cd Min: | 0.22564 | at alpha= | -20 | deg
Mach: | 0.5 |  |  | Cl=0 at alpha= | -4.2029 | deg
|  |  |  | @ Cl=0.1, Cd= | 0.0049062
|  |  |  | @ Cl=0.4, Cd= | 0.0041576
|  |  |  | @ Cl=0.6, Cd= | 0.0035483
alpha (deg) | Cl | Cd | Cm | Cl/Cd
-20 | -0.4466 | 0.22564 | -0.0607 | -1.9793
-19.5 | -0.426 | 0.21787 | -0.0654 | -1.9553
-19 | -0.4066 | 0.20951 | -0.0699 | -1.9407
-18.5 | -0.3853 | 0.20238 | -0.0745 | -1.9038
-18 | -0.3648 | 0.19447 | -0.0791 | -1.8759
-17.5 | -0.3428 | 0.18744 | -0.0837 | -1.8289
-17 | -0.3232 | 0.17945 | -0.0882 | -1.8011
-16.5 | -0.3073 | 0.17031 | -0.0927 | -1.8044
-16 | -0.2907 | 0.16178 | -0.0971 | -1.7969
-15.5 | -0.2734 | 0.15379 | -0.1015 | -1.7777
-15 | -0.2571 | 0.14582 | -0.1059 | -1.7631
-14.5 | -0.234 | 0.13991 | -0.1099 | -1.6725
-14 | -0.2224 | 0.13102 | -0.1143 | -1.6975
-13.5 | -0.2099 | 0.12282 | -0.1186 | -1.709
-13 | -0.1888 | 0.11677 | -0.1225 | -1.6169
-12.5 | -0.1757 | 0.10922 | -0.1265 | -1.6087
-12 | -0.1698 | 0.1005 | -0.1308 | -1.6896
-11.5 | -0.1607 | 0.09293 | -0.1348 | -1.7293
-11 | -0.1454 | 0.08682 | -0.1381 | -1.6747
-10.5 | -0.1293 | 0.08113 | -0.141 | -1.5937
-10 | -0.1325 | 0.07277 | -0.1448 | -1.8208
-9.5 | -0.1263 | 0.06631 | -0.1478 | -1.9047
-9 | -0.1402 | 0.05749 | -0.152 | -2.4387
-8.5 | -0.158 | 0.04855 | -0.1589 | -3.2544
-8 | -0.1956 | 0.04166 | -0.1576 | -4.6952
-7.5 | -0.2188 | 0.03425 | -0.1545 | -6.3883
-7 | -0.2265 | 0.02687 | -0.1501 | -8.4295
-6.5 | -0.2438 | 0.01679 | -0.1429 | -14.5205
-6 | -0.2231 | 0.01021 | -0.1372 | -21.8511
-5.5 | -0.1711 | 0.00726 | -0.1337 | -23.5675
-5 | -0.1079 | 0.00609 | -0.1315 | -17.7176
-4.5 | -0.0407 | 0.00553 | -0.1303 | -7.3599
-4 | 0.0278 | 0.00523 | -0.1298 | 5.3155
-3.5 | 0.0959 | 0.00492 | -0.1296 | 19.4919
-3 | 0.1644 | 0.00469 | -0.1298 | 35.0533
-2.5 | 0.2328 | 0.00451 | -0.1303 | 51.6186
-2 | 0.3006 | 0.00433 | -0.1309 | 69.4226
-1.5 | 0.3677 | 0.00421 | -0.1314 | 87.3397
-1 | 0.4355 | 0.0041 | -0.1322 | 106.2195
-0.5 | 0.5011 | 0.00391 | -0.1327 | 128.1586
0 | 0.5665 | 0.00364 | -0.1332 | 155.6319
0.5 | 0.6286 | 0.00347 | -0.133 | 181.1527
1 | 0.6607 | 0.00391 | -0.1266 | 168.977
1.5 | 0.6557 | 0.00448 | -0.1121 | 146.3616
2 | 0.649 | 0.00564 | -0.0976 | 115.0709
2.5 | 0.6819 | 0.00639 | -0.0914 | 106.7136
3.5 | 0.7558 | 0.00799 | -0.0807 | 94.5932
4 | 0.7987 | 0.00877 | -0.0764 | 91.0718
4.5 | 0.8482 | 0.00939 | -0.0732 | 90.3301
5 | 0.9008 | 0.00992 | -0.0704 | 90.8065
5.5 | 0.9548 | 0.01044 | -0.0676 | 91.4559
6 | 1.0052 | 0.01108 | -0.0639 | 90.722
6.5 | 1.0565 | 0.0117 | -0.0601 | 90.2991
7 | 1.1073 | 0.01237 | -0.0559 | 89.515
7.5 | 1.159 | 0.0131 | -0.0515 | 88.4733
9 | 1.2751 | 0.01906 | -0.0314 | 66.8993
9.5 | 1.2666 | 0.02614 | -0.0209 | 48.4545
10 | 1.2372 | 0.03399 | -0.0109 | 36.3989
10.5 | 1.1986 | 0.04222 | -0.003 | 28.3894
11 | 1.1573 | 0.05154 | 0.0015 | 22.4544
11.5 | 1.1183 | 0.06209 | 0.0019 | 18.011
12 | 1.0792 | 0.0749 | -0.0025 | 14.4085
12.5 | 1.0484 | 0.08934 | -0.0112 | 11.7349
13 | 1.0267 | 0.10564 | -0.0228 | 9.7189
13.5 | 1.013 | 0.12184 | -0.0331 | 8.3142
14 | 1.0004 | 0.13621 | -0.042 | 7.3445

## 113. Re 12M Mach 0.00 (1)
BIGFOIL.COM POLAR EXPORT
NACA67A511
NACA67A511 |  |  |  | Cl Max: | 1.291 | at alpha= | 9 | deg
JavaFoil+Calcfoil stall+Eppler ext transition |  |  |  | L/D Max: | 124.254 | at alpha= | 1 | deg
Re: | 12000000 |  |  | Cd Min: | 0.00466 | at alpha= | -0.5 | deg
Mach: | 0 |  |  | Cl=0 at alpha= | -4.069 | deg
|  |  |  | @ Cl=0.1, Cd= | 0.0049985
|  |  |  | @ Cl=0.4, Cd= | 0.00475
|  |  |  | @ Cl=0.6, Cd= | 0.004858
alpha (deg) | Cl | Cd | Cm | Cl/Cd
-15 | -0.457 | 0.10288 | -0.038 | -4.439
-14.5 | -0.471 | 0.09786 | -0.039 | -4.808
-14 | -0.483 | 0.09162 | -0.04 | -5.27
-13.5 | -0.492 | 0.08811 | -0.04 | -5.586
-13 | -0.5 | 0.08191 | -0.041 | -6.101
-12.5 | -0.501 | 0.07756 | -0.041 | -6.462
-12 | -0.498 | 0.07225 | -0.043 | -6.897
-11.5 | -0.493 | 0.06629 | -0.046 | -7.435
-11 | -0.488 | 0.057 | -0.053 | -8.559
-10.5 | -0.546 | 0.01294 | -0.079 | -42.193
-10 | -0.551 | 0.00782 | -0.085 | -70.405
-9.5 | -0.525 | 0.00653 | -0.086 | -80.373
-9 | -0.495 | 0.00719 | -0.087 | -68.739
-8.5 | -0.458 | 0.00696 | -0.088 | -65.836
-8 | -0.416 | 0.00673 | -0.089 | -61.807
-7.5 | -0.37 | 0.00646 | -0.09 | -57.308
-7 | -0.322 | 0.00616 | -0.091 | -52.201
-6.5 | -0.271 | 0.00596 | -0.092 | -45.439
-6 | -0.218 | 0.00585 | -0.093 | -37.244
-5.5 | -0.163 | 0.00564 | -0.094 | -28.972
-5 | -0.107 | 0.00544 | -0.095 | -19.713
-4.5 | -0.05 | 0.00534 | -0.095 | -9.325
-4 | 0.008 | 0.00523 | -0.096 | 1.622
-3.5 | 0.067 | 0.00507 | -0.097 | 13.312
-3 | 0.127 | 0.00494 | -0.098 | 25.697
-2.5 | 0.187 | 0.00495 | -0.099 | 37.77
-2 | 0.247 | 0.00495 | -0.1 | 49.818
-1.5 | 0.307 | 0.00506 | -0.101 | 60.685
-1 | 0.367 | 0.00486 | -0.102 | 75.615
-0.5 | 0.427 | 0.00466 | -0.103 | 91.611
0 | 0.486 | 0.0047 | -0.104 | 103.431
0.5 | 0.545 | 0.00483 | -0.105 | 112.873
1 | 0.604 | 0.00486 | -0.105 | 124.254
1.5 | 0.663 | 0.00573 | -0.106 | 115.681
2 | 0.72 | 0.00596 | -0.107 | 120.802
2.5 | 0.777 | 0.00632 | -0.108 | 122.961
3 | 0.834 | 0.00687 | -0.109 | 121.47
3.5 | 0.889 | 0.00775 | -0.11 | 114.675
4 | 0.944 | 0.00804 | -0.111 | 117.289
4.5 | 0.996 | 0.00835 | -0.111 | 119.258
5 | 1.047 | 0.00871 | -0.112 | 120.129
5.5 | 1.093 | 0.00911 | -0.113 | 119.945
6 | 1.136 | 0.00948 | -0.114 | 119.825
6.5 | 1.175 | 0.00987 | -0.115 | 119.021
7 | 1.209 | 0.01029 | -0.115 | 117.54
7.5 | 1.238 | 0.01076 | -0.116 | 115.045
8 | 1.262 | 0.01128 | -0.117 | 111.799
8.5 | 1.28 | 0.01174 | -0.118 | 108.999
9 | 1.291 | 0.01234 | -0.118 | 104.677
9.5 | 1.291 | 0.0129 | -0.119 | 100.063
10 | 1.28 | 0.01356 | -0.12 | 94.389
10.5 | 1.261 | 0.01427 | -0.121 | 88.426
11 | 1.236 | 0.01502 | -0.121 | 82.276
11.5 | 1.204 | 0.01578 | -0.122 | 76.311
12 | 1.167 | 0.01646 | -0.122 | 70.885
12.5 | 1.124 | 0.01775 | -0.123 | 63.323
13 | 1.079 | 0.01883 | -0.123 | 57.27
13.5 | 1.022 | 0.02195 | -0.122 | 46.554
14 | 0.862 | 0.06359 | -0.099 | 13.554

## 114. Re 12M Mach 0.00 (2)
BIGFOIL.COM POLAR EXPORT
NACA67A511
NACA67A511 |  |  |  | Cl Max: | 1.8507 | at alpha= | 20 | deg
XFOIL ncrit=9 |  |  |  | L/D Max: | 120.487 | at alpha= | 0 | deg
Re: | 12000000 |  |  | Cd Min: | 0.04336 | at alpha= | 20 | deg
Mach: | 0 |  |  | Cl=0 at alpha= | -4.1944 | deg
|  |  |  | @ Cl=0.1, Cd= | 0.0044406
|  |  |  | @ Cl=0.4, Cd= | 0.0037954
|  |  |  | @ Cl=0.6, Cd= | 0.0052304
alpha (deg) | Cl | Cd | Cm | Cl/Cd
-20 | -1.2819 | 0.03365 | -0.1384 | -38.0951
-19.5 | -1.3073 | 0.02847 | -0.1366 | -45.9185
-19 | -1.3166 | 0.02515 | -0.1331 | -52.3499
-18.5 | -1.3307 | 0.02207 | -0.1274 | -60.2945
-18 | -1.3234 | 0.02037 | -0.1223 | -64.9681
-17.5 | -1.3149 | 0.01899 | -0.1162 | -69.2417
-17 | -1.2949 | 0.01766 | -0.1117 | -73.3239
-16.5 | -1.2671 | 0.0162 | -0.1087 | -78.216
-16 | -1.2319 | 0.01502 | -0.1066 | -82.0173
-15.5 | -1.1909 | 0.01413 | -0.1052 | -84.2817
-15 | -1.1473 | 0.01332 | -0.1041 | -86.1336
-14.5 | -1.1016 | 0.0126 | -0.1033 | -87.4286
-14 | -1.0543 | 0.01195 | -0.1027 | -88.2259
-13.5 | -1.0062 | 0.01131 | -0.1022 | -88.9655
-13 | -0.9583 | 0.0106 | -0.1016 | -90.4057
-12.5 | -0.9092 | 0.00995 | -0.1012 | -91.3769
-12 | -0.8581 | 0.00946 | -0.1011 | -90.7082
-11.5 | -0.8059 | 0.00903 | -0.1011 | -89.247
-11 | -0.7529 | 0.00863 | -0.1012 | -87.2422
-10.5 | -0.6995 | 0.00825 | -0.1014 | -84.7879
-10 | -0.6451 | 0.00795 | -0.1017 | -81.1447
-9 | -0.5355 | 0.00742 | -0.1025 | -72.1698
-8.5 | -0.4803 | 0.00717 | -0.103 | -66.9874
-8 | -0.4269 | 0.00666 | -0.103 | -64.0991
-7.5 | -0.3725 | 0.00628 | -0.1033 | -59.3153
-7 | -0.3172 | 0.00594 | -0.1037 | -53.4007
-6.5 | -0.2616 | 0.00562 | -0.1041 | -46.548
-6 | -0.2054 | 0.00537 | -0.1047 | -38.2495
-5.5 | -0.1486 | 0.00517 | -0.1053 | -28.7427
-5 | -0.0916 | 0.00501 | -0.106 | -18.2834
-4.5 | -0.0346 | 0.00485 | -0.1067 | -7.134
-4 | 0.022 | 0.00466 | -0.1073 | 4.721
-3.5 | 0.0787 | 0.0045 | -0.1079 | 17.4889
-3 | 0.1361 | 0.00434 | -0.1086 | 31.3594
-2.5 | 0.1931 | 0.00419 | -0.1093 | 46.0859
-2 | 0.2502 | 0.00409 | -0.11 | 61.1736
-1.5 | 0.3077 | 0.004 | -0.1108 | 76.925
-1 | 0.3646 | 0.00391 | -0.1114 | 93.2481
-0.5 | 0.4202 | 0.00373 | -0.1119 | 112.6542
0 | 0.4699 | 0.0039 | -0.1111 | 120.4872
0.5 | 0.5128 | 0.00437 | -0.109 | 117.3455
1 | 0.5505 | 0.00484 | -0.1059 | 113.7397
1.5 | 0.5848 | 0.00522 | -0.1022 | 112.0307
2 | 0.6288 | 0.00525 | -0.1003 | 119.7714
2.5 | 0.6721 | 0.00569 | -0.0982 | 118.1195
3 | 0.7148 | 0.00614 | -0.0959 | 116.4169
3.5 | 0.7538 | 0.00652 | -0.0928 | 115.6135
4 | 0.7922 | 0.00692 | -0.0895 | 114.4798
4.5 | 0.8355 | 0.00723 | -0.0873 | 115.5602
5 | 0.8795 | 0.00754 | -0.0854 | 116.6446
6 | 0.9682 | 0.00819 | -0.0818 | 118.2173
6.5 | 1.0116 | 0.00854 | -0.0799 | 118.4543
7 | 1.0539 | 0.0089 | -0.0778 | 118.4157
7.5 | 1.0974 | 0.00925 | -0.076 | 118.6378
8 | 1.1386 | 0.00967 | -0.0738 | 117.7456
8.5 | 1.1784 | 0.01009 | -0.0713 | 116.7889
9 | 1.2263 | 0.01049 | -0.0707 | 116.9018
9.5 | 1.2668 | 0.01106 | -0.0686 | 114.5389
10 | 1.3078 | 0.01164 | -0.0667 | 112.354
10.5 | 1.3482 | 0.01222 | -0.0647 | 110.3273
11 | 1.387 | 0.01289 | -0.0625 | 107.6028
11.5 | 1.425 | 0.01365 | -0.0603 | 104.3956
12 | 1.4624 | 0.01438 | -0.058 | 101.6968
12.5 | 1.4996 | 0.01517 | -0.0558 | 98.853
13 | 1.535 | 0.01603 | -0.0534 | 95.758
13.5 | 1.5667 | 0.01719 | -0.0505 | 91.1402
14 | 1.5991 | 0.01824 | -0.0479 | 87.67
15.5 | 1.6888 | 0.02198 | -0.0397 | 76.8335
16 | 1.7161 | 0.02336 | -0.0369 | 73.4632
16.5 | 1.7434 | 0.02481 | -0.0343 | 70.2701
17 | 1.7671 | 0.02656 | -0.0314 | 66.5324
17.5 | 1.7876 | 0.02855 | -0.0284 | 62.613
18 | 1.8076 | 0.03066 | -0.0256 | 58.9563
18.5 | 1.825 | 0.03307 | -0.0228 | 55.186
19 | 1.8318 | 0.03647 | -0.0195 | 50.2276
19.5 | 1.85 | 0.03903 | -0.0175 | 47.3994
20 | 1.8507 | 0.04336 | -0.0147 | 42.6822

## 115. Re 12M Mach 0.10 (1)
BIGFOIL.COM POLAR EXPORT
NACA67A511
NACA67A511 |  |  |  | Cl Max: | 1.287 | at alpha= | 9 | deg
JavaFoil+Calcfoil stall+Eppler ext transition |  |  |  | L/D Max: | 135.535 | at alpha= | 1 | deg
Re: | 12000000 |  |  | Cd Min: | 0.00448 | at alpha= | 1 | deg
Mach: | 0.1 |  |  | Cl=0 at alpha= | -4.0763 | deg
|  |  |  | @ Cl=0.1, Cd= | 0.0050107
|  |  |  | @ Cl=0.4, Cd= | 0.0047267
|  |  |  | @ Cl=0.6, Cd= | 0.0045215
alpha (deg) | Cl | Cd | Cm | Cl/Cd
-15 | -0.426 | 0.10469 | -0.038 | -4.067
-14.5 | -0.443 | 0.09829 | -0.039 | -4.505
-14 | -0.458 | 0.09329 | -0.04 | -4.911
-13.5 | -0.471 | 0.08751 | -0.04 | -5.385
-13 | -0.482 | 0.08297 | -0.04 | -5.805
-12.5 | -0.486 | 0.07789 | -0.041 | -6.243
-12 | -0.486 | 0.07243 | -0.043 | -6.71
-11.5 | -0.482 | 0.06733 | -0.045 | -7.167
-11 | -0.478 | 0.05937 | -0.051 | -8.05
-10.5 | -0.472 | 0.05053 | -0.057 | -9.335
-10 | -0.544 | 0.00809 | -0.085 | -67.232
-9.5 | -0.522 | 0.00651 | -0.086 | -80.226
-9 | -0.493 | 0.00727 | -0.087 | -67.759
-8.5 | -0.457 | 0.00696 | -0.088 | -65.718
-8 | -0.416 | 0.00673 | -0.089 | -61.771
-7.5 | -0.37 | 0.0064 | -0.09 | -57.836
-7 | -0.322 | 0.00621 | -0.091 | -51.883
-6.5 | -0.272 | 0.00602 | -0.092 | -45.11
-6 | -0.219 | 0.00582 | -0.093 | -37.541
-5.5 | -0.164 | 0.00568 | -0.094 | -28.843
-5 | -0.108 | 0.00548 | -0.095 | -19.634
-4.5 | -0.05 | 0.00536 | -0.096 | -9.339
-4 | 0.009 | 0.0052 | -0.097 | 1.64
-3.5 | 0.068 | 0.00508 | -0.098 | 13.334
-3 | 0.128 | 0.00495 | -0.099 | 25.772
-2.5 | 0.188 | 0.00499 | -0.1 | 37.625
-2 | 0.248 | 0.00496 | -0.101 | 49.991
-1.5 | 0.308 | 0.00502 | -0.102 | 61.392
-1 | 0.369 | 0.00483 | -0.102 | 76.468
-0.5 | 0.429 | 0.00463 | -0.103 | 92.644
0 | 0.488 | 0.00473 | -0.104 | 103.329
0.5 | 0.548 | 0.00483 | -0.105 | 113.306
1 | 0.607 | 0.00448 | -0.106 | 135.535
1.5 | 0.667 | 0.00575 | -0.107 | 115.901
2 | 0.723 | 0.00599 | -0.108 | 120.658
2.5 | 0.781 | 0.00635 | -0.109 | 123.02
3 | 0.838 | 0.00691 | -0.109 | 121.286
3.5 | 0.893 | 0.0078 | -0.11 | 114.545
4 | 0.948 | 0.00808 | -0.111 | 117.299
4.5 | 1.001 | 0.0084 | -0.112 | 119.207
5 | 1.051 | 0.00877 | -0.113 | 119.87
5.5 | 1.097 | 0.00916 | -0.114 | 119.753
6 | 1.14 | 0.00954 | -0.114 | 119.524
6.5 | 1.178 | 0.00994 | -0.115 | 118.592
7 | 1.212 | 0.01037 | -0.116 | 116.813
7.5 | 1.24 | 0.01086 | -0.117 | 114.16
8 | 1.262 | 0.01137 | -0.118 | 110.978
8.5 | 1.278 | 0.01186 | -0.118 | 107.746
9 | 1.287 | 0.01247 | -0.119 | 103.251
9.5 | 1.283 | 0.01307 | -0.12 | 98.227
10 | 1.268 | 0.01375 | -0.12 | 92.266
10.5 | 1.245 | 0.01448 | -0.121 | 86.007
11 | 1.214 | 0.01526 | -0.122 | 79.579
11.5 | 1.177 | 0.01605 | -0.122 | 73.32
12 | 1.133 | 0.01699 | -0.123 | 66.712
12.5 | 1.084 | 0.01821 | -0.123 | 59.523
13 | 1.026 | 0.0207 | -0.123 | 49.559
13.5 | 0.961 | 0.02478 | -0.121 | 38.791
14 | 0.784 | 0.08326 | -0.084 | 9.416

## 116. Re 12M Mach 0.10 (2)
BIGFOIL.COM POLAR EXPORT
NACA67A511
NACA67A511 |  |  |  | Cl Max: | 1.8317 | at alpha= | 19.5 | deg
XFOIL ncrit=9 |  |  |  | L/D Max: | 121.594 | at alpha= | 0 | deg
Re: | 12000000 |  |  | Cd Min: | 0.04891 | at alpha= | 20 | deg
Mach: | 0.1 |  |  | Cl=0 at alpha= | -4.1944 | deg
|  |  |  | @ Cl=0.1, Cd= | 0.0044525
|  |  |  | @ Cl=0.4, Cd= | 0.0038075
|  |  |  | @ Cl=0.6, Cd= | 0.0052317
alpha (deg) | Cl | Cd | Cm | Cl/Cd
-19.5 | -1.1374 | 0.04726 | -0.1355 | -24.0669
-19 | -1.1847 | 0.03609 | -0.1423 | -32.8263
-18.5 | -1.2527 | 0.02771 | -0.14 | -45.2075
-18 | -1.274 | 0.02396 | -0.1346 | -53.172
-17.5 | -1.2775 | 0.02156 | -0.1287 | -59.2532
-17 | -1.2729 | 0.0199 | -0.122 | -63.9648
-16.5 | -1.2578 | 0.01832 | -0.1165 | -68.6572
-16 | -1.229 | 0.01681 | -0.1132 | -73.1112
-15.5 | -1.1969 | 0.01524 | -0.1104 | -78.5367
-15 | -1.1559 | 0.01415 | -0.1086 | -81.689
-14.5 | -1.1112 | 0.01327 | -0.1072 | -83.7378
-14 | -1.0641 | 0.0125 | -0.1062 | -85.128
-13.5 | -1.0159 | 0.01177 | -0.1053 | -86.3127
-13 | -0.966 | 0.01115 | -0.1047 | -86.6368
-12.5 | -0.9173 | 0.01034 | -0.1039 | -88.7137
-12 | -0.8664 | 0.00972 | -0.1034 | -89.1358
-11.5 | -0.8136 | 0.00923 | -0.1032 | -88.1473
-11 | -0.76 | 0.0088 | -0.1031 | -86.3636
-10.5 | -0.7059 | 0.00839 | -0.1031 | -84.1359
-10 | -0.6508 | 0.00808 | -0.1033 | -80.5446
-9 | -0.5398 | 0.00752 | -0.1038 | -71.7819
-8.5 | -0.4832 | 0.00738 | -0.1043 | -65.4743
-8 | -0.43 | 0.00676 | -0.1042 | -63.6095
-7.5 | -0.3753 | 0.00634 | -0.1043 | -59.1956
-7 | -0.3196 | 0.00598 | -0.1046 | -53.4448
-6.5 | -0.2634 | 0.00566 | -0.105 | -46.5371
-6 | -0.2068 | 0.00539 | -0.1055 | -38.3673
-5.5 | -0.1497 | 0.00519 | -0.1061 | -28.8439
-5 | -0.0923 | 0.00502 | -0.1067 | -18.3865
-4.5 | -0.0349 | 0.00486 | -0.1074 | -7.1811
-4 | 0.0222 | 0.00467 | -0.108 | 4.7537
-3.5 | 0.0792 | 0.00451 | -0.1085 | 17.561
-3 | 0.1371 | 0.00435 | -0.1093 | 31.5172
-2.5 | 0.1944 | 0.00419 | -0.11 | 46.3962
-2 | 0.2518 | 0.00409 | -0.1107 | 61.5648
-1.5 | 0.3096 | 0.004 | -0.1114 | 77.4
-1 | 0.3669 | 0.00392 | -0.1121 | 93.5969
-0.5 | 0.4228 | 0.00373 | -0.1125 | 113.3512
0 | 0.473 | 0.00389 | -0.1118 | 121.5938
0.5 | 0.5156 | 0.00437 | -0.1095 | 117.9863
1 | 0.5534 | 0.00484 | -0.1064 | 114.3388
1.5 | 0.5873 | 0.00522 | -0.1025 | 112.5096
2 | 0.6308 | 0.00526 | -0.1005 | 119.924
2.5 | 0.6738 | 0.00571 | -0.0983 | 118.0035
3 | 0.716 | 0.00616 | -0.0958 | 116.2338
3.5 | 0.7525 | 0.00654 | -0.092 | 115.0612
4 | 0.7917 | 0.00695 | -0.0888 | 113.9137
4.5 | 0.8354 | 0.00727 | -0.0867 | 114.9106
5 | 0.8803 | 0.00759 | -0.0849 | 115.9816
6 | 0.9698 | 0.00825 | -0.0813 | 117.5515
6.5 | 1.0128 | 0.00861 | -0.0792 | 117.6307
7 | 1.0559 | 0.00898 | -0.0771 | 117.5835
7.5 | 1.0994 | 0.00934 | -0.0752 | 117.7088
8 | 1.1408 | 0.00978 | -0.0729 | 116.6462
8.5 | 1.1815 | 0.01019 | -0.0704 | 115.947
9 | 1.2291 | 0.01063 | -0.0696 | 115.6256
9.5 | 1.2703 | 0.01122 | -0.0675 | 113.2175
10 | 1.3121 | 0.01179 | -0.0656 | 111.2892
10.5 | 1.3517 | 0.01244 | -0.0633 | 108.6576
11 | 1.3912 | 0.01314 | -0.061 | 105.8752
11.5 | 1.4294 | 0.0139 | -0.0586 | 102.8345
12 | 1.4672 | 0.01469 | -0.0563 | 99.8775
12.5 | 1.5043 | 0.01554 | -0.0539 | 96.8018
13 | 1.5391 | 0.01649 | -0.0512 | 93.3354
13.5 | 1.5714 | 0.01769 | -0.0482 | 88.8298
15.5 | 1.6928 | 0.02279 | -0.0365 | 74.2782
16 | 1.7212 | 0.02424 | -0.0337 | 71.0066
16.5 | 1.7464 | 0.02592 | -0.0307 | 67.3765
17 | 1.7686 | 0.02789 | -0.0275 | 63.4134
17.5 | 1.7883 | 0.03011 | -0.0244 | 59.3922
18 | 1.8034 | 0.03279 | -0.0211 | 54.9985
18.5 | 1.8187 | 0.03555 | -0.0182 | 51.1589
19 | 1.8147 | 0.04022 | -0.0143 | 45.1193
19.5 | 1.8317 | 0.04315 | -0.0125 | 42.4496
20 | 1.8225 | 0.04891 | -0.0098 | 37.2623

## 117. Re 12M Mach 0.25 (1)
BIGFOIL.COM POLAR EXPORT
NACA67A511
NACA67A511 |  |  |  | Cl Max: | 1.255 | at alpha= | 8.5 | deg
JavaFoil+Calcfoil stall+Eppler ext transition |  |  |  | L/D Max: | 125.447 | at alpha= | 0.5 | deg
Re: | 12000000 |  |  | Cd Min: | 0.00449 | at alpha= | 0.5 | deg
Mach: | 0.25 |  |  | Cl=0 at alpha= | -4.075 | deg
|  |  |  | @ Cl=0.1, Cd= | 0.0050615
|  |  |  | @ Cl=0.4, Cd= | 0.0047958
|  |  |  | @ Cl=0.6, Cd= | 0.09606
alpha (deg) | Cl | Cd | Cm | Cl/Cd
-14 | -0.228 | 0.0998 | -0.039 | -2.28
-13.5 | -0.277 | 0.09369 | -0.04 | -2.957
-13 | -0.32 | 0.08919 | -0.04 | -3.59
-12.5 | -0.353 | 0.08277 | -0.041 | -4.266
-12 | -0.377 | 0.07638 | -0.042 | -4.94
-11.5 | -0.395 | 0.07223 | -0.042 | -5.471
-11 | -0.407 | 0.06782 | -0.044 | -6
-10.5 | -0.413 | 0.06089 | -0.047 | -6.783
-10 | -0.411 | 0.05744 | -0.048 | -7.15
-9.5 | -0.402 | 0.05352 | -0.05 | -7.514
-9 | -0.473 | 0.00759 | -0.089 | -62.337
-8.5 | -0.449 | 0.00695 | -0.091 | -64.592
-8 | -0.412 | 0.00666 | -0.092 | -61.902
-7.5 | -0.37 | 0.00663 | -0.093 | -55.858
-7 | -0.324 | 0.00641 | -0.094 | -50.636
-6.5 | -0.275 | 0.00615 | -0.095 | -44.727
-6 | -0.222 | 0.00594 | -0.096 | -37.429
-5.5 | -0.167 | 0.00568 | -0.097 | -29.417
-5 | -0.11 | 0.00557 | -0.098 | -19.731
-4.5 | -0.051 | 0.0054 | -0.099 | -9.481
-4 | 0.009 | 0.00528 | -0.1 | 1.656
-3.5 | 0.07 | 0.00515 | -0.101 | 13.503
-3 | 0.131 | 0.00497 | -0.102 | 26.35
-2.5 | 0.193 | 0.00477 | -0.102 | 40.395
-2 | 0.255 | 0.00494 | -0.103 | 51.58
-1.5 | 0.317 | 0.00504 | -0.104 | 62.834
-1 | 0.379 | 0.00485 | -0.105 | 78.242
-0.5 | 0.441 | 0.00469 | -0.106 | 94.055
0 | 0.502 | 0.00476 | -0.107 | 105.45
0.5 | 0.563 | 0.00449 | -0.108 | 125.447
1 | 0.624 | 0.0056 | -0.109 | 111.339
1.5 | 0.685 | 0.00586 | -0.11 | 116.901
2 | 0.742 | 0.00611 | -0.111 | 121.522
2.5 | 0.802 | 0.00651 | -0.111 | 123.15
3 | 0.86 | 0.00713 | -0.112 | 120.571
3.5 | 0.916 | 0.00803 | -0.113 | 114.068
4 | 0.972 | 0.00833 | -0.114 | 116.637
4.5 | 1.025 | 0.00868 | -0.115 | 118.173
5 | 1.076 | 0.0091 | -0.116 | 118.236
5.5 | 1.121 | 0.00951 | -0.117 | 117.816
6 | 1.161 | 0.00993 | -0.117 | 116.957
6.5 | 1.195 | 0.01038 | -0.118 | 115.123
7 | 1.223 | 0.01112 | -0.119 | 110.014
7.5 | 1.243 | 0.01143 | -0.12 | 108.73
8 | 1.254 | 0.01202 | -0.121 | 104.34
8.5 | 1.255 | 0.01264 | -0.121 | 99.307
9 | 1.246 | 0.01335 | -0.122 | 93.302
9.5 | 1.216 | 0.01409 | -0.123 | 86.288
10 | 1.167 | 0.01491 | -0.124 | 78.251
10.5 | 1.104 | 0.01595 | -0.124 | 69.189
11 | 1.026 | 0.01713 | -0.125 | 59.906
11.5 | 0.934 | 0.01889 | -0.124 | 49.435
12 | 0.699 | 0.07689 | -0.073 | 9.086
12.5 | 0.611 | 0.08337 | -0.071 | 7.324
13 | 0.518 | 0.08991 | -0.068 | 5.763
13.5 | 0.421 | 0.09606 | -0.068 | 4.384

## 118. Re 12M Mach 0.25 (2)
BIGFOIL.COM POLAR EXPORT
NACA67A511
NACA67A511 |  |  |  | Cl Max: | 1.6815 | at alpha= | 16 | deg
XFOIL ncrit=9 |  |  |  | L/D Max: | 131.04 | at alpha= | 0 | deg
Re: | 12000000 |  |  | Cd Min: | 0.18094 | at alpha= | -18.5 | deg
Mach: | 0.25 |  |  | Cl=0 at alpha= | -4.1934 | deg
|  |  |  | @ Cl=0.1, Cd= | 0.0044997
|  |  |  | @ Cl=0.4, Cd= | 0.0038655
|  |  |  | @ Cl=0.6, Cd= | 0.0052207
alpha (deg) | Cl | Cd | Cm | Cl/Cd
-18.5 | -0.3964 | 0.18094 | -0.0678 | -2.1908
-18 | -0.3914 | 0.17036 | -0.0725 | -2.2975
-17.5 | -0.3761 | 0.16351 | -0.0766 | -2.3002
-17 | -0.362 | 0.15636 | -0.0808 | -2.3152
-16.5 | -0.3717 | 0.14262 | -0.0869 | -2.6062
-16 | -0.3581 | 0.13578 | -0.091 | -2.6374
-15.5 | -0.3442 | 0.12908 | -0.0951 | -2.6666
-15 | -0.8457 | 0.03828 | -0.1541 | -22.0925
-14.5 | -0.9335 | 0.02947 | -0.1503 | -31.6763
-14 | -1.0077 | 0.0236 | -0.1375 | -42.6992
-13.5 | -1.0188 | 0.01878 | -0.13 | -54.2492
-13 | -0.997 | 0.01559 | -0.1248 | -63.9513
-12.5 | -0.953 | 0.01392 | -0.1216 | -68.4626
-12 | -0.9021 | 0.01272 | -0.1192 | -70.9198
-11.5 | -0.8501 | 0.01154 | -0.1171 | -73.6655
-11 | -0.7977 | 0.01034 | -0.1151 | -77.147
-10.5 | -0.7406 | 0.00963 | -0.1138 | -76.9055
-10 | -0.6821 | 0.0091 | -0.1129 | -74.956
-9.5 | -0.6241 | 0.00853 | -0.112 | -73.1653
-9 | -0.5638 | 0.00828 | -0.1117 | -68.0918
-8.5 | -0.5038 | 0.00804 | -0.1114 | -62.6617
-8 | -0.445 | 0.00767 | -0.1111 | -58.0183
-7.5 | -0.3904 | 0.00676 | -0.1103 | -57.7515
-7 | -0.3325 | 0.00625 | -0.11 | -53.2
-6.5 | -0.274 | 0.00585 | -0.11 | -46.8376
-6 | -0.2149 | 0.00553 | -0.1101 | -38.8608
-5.5 | -0.1556 | 0.00527 | -0.1104 | -29.5256
-5 | -0.0959 | 0.00508 | -0.1108 | -18.878
-4 | 0.023 | 0.00473 | -0.1118 | 4.8626
-3.5 | 0.0823 | 0.00455 | -0.1123 | 18.0879
-3 | 0.1421 | 0.00438 | -0.113 | 32.4429
-2.5 | 0.2015 | 0.00422 | -0.1137 | 47.7488
-2 | 0.2606 | 0.00411 | -0.1143 | 63.4063
-1.5 | 0.3203 | 0.004 | -0.1151 | 80.075
-1 | 0.3793 | 0.00393 | -0.1157 | 96.514
-0.5 | 0.4371 | 0.00375 | -0.1162 | 116.56
0 | 0.4914 | 0.00375 | -0.116 | 131.04
1 | 0.5702 | 0.00476 | -0.1095 | 119.7899
1.5 | 0.5997 | 0.00522 | -0.1043 | 114.8851
2 | 0.6404 | 0.00531 | -0.1014 | 120.6026
3 | 0.7119 | 0.00622 | -0.0926 | 114.4534
3.5 | 0.7494 | 0.00673 | -0.0888 | 111.3522
4 | 0.7916 | 0.00718 | -0.0859 | 110.2507
4.5 | 0.8377 | 0.00752 | -0.0839 | 111.3963
5 | 0.884 | 0.00788 | -0.0818 | 112.1827
5.5 | 0.9314 | 0.00821 | -0.08 | 113.447
6 | 0.9772 | 0.00861 | -0.0779 | 113.4959
6.5 | 1.0218 | 0.00902 | -0.0755 | 113.2816
7 | 1.0669 | 0.00944 | -0.0732 | 113.0191
7.5 | 1.1114 | 0.00986 | -0.0708 | 112.7181
8 | 1.1539 | 0.01037 | -0.068 | 111.2729
8.5 | 1.2002 | 0.01081 | -0.0659 | 111.0268
9 | 1.2464 | 0.01145 | -0.0639 | 108.8559
9.5 | 1.2904 | 0.01209 | -0.0614 | 106.7328
10 | 1.3329 | 0.01281 | -0.0587 | 104.0515
10.5 | 1.3733 | 0.01367 | -0.0556 | 100.4609
11 | 1.4155 | 0.01448 | -0.0528 | 97.7555
11.5 | 1.4539 | 0.01549 | -0.0494 | 93.8606
12 | 1.4917 | 0.01664 | -0.0459 | 89.6454
12.5 | 1.5272 | 0.01788 | -0.0422 | 85.4139
13 | 1.5631 | 0.0192 | -0.0386 | 81.4115
13.5 | 1.5954 | 0.02071 | -0.0346 | 77.0352
14 | 1.6262 | 0.02241 | -0.0305 | 72.5658
14.5 | 1.6496 | 0.02472 | -0.0257 | 66.7314
15 | 1.6723 | 0.0271 | -0.0212 | 61.7085
15.5 | 1.6807 | 0.03069 | -0.0157 | 54.7638
16 | 1.6815 | 0.03502 | -0.0103 | 48.0154
16.5 | 1.6705 | 0.04068 | -0.0052 | 41.0644
17 | 1.6502 | 0.0477 | -0.0011 | 34.5954
17.5 | 1.6164 | 0.05696 | 0.001 | 28.3778
18 | 1.5854 | 0.06719 | 0.0003 | 23.5958
18.5 | 1.552 | 0.07913 | -0.0032 | 19.6133
19 | 1.4975 | 0.09611 | -0.0117 | 15.5811
19.5 | 1.4627 | 0.11165 | -0.0212 | 13.1008
20 | 1.4212 | 0.12954 | -0.0331 | 10.9711

## 119. Re 12M Mach 0.50 (1)
BIGFOIL.COM POLAR EXPORT
NACA67A511
NACA67A511 |  |  |  | Cl Max: | 1.287 | at alpha= | 20 | deg
JavaFoil+Calcfoil stall+Eppler ext transition |  |  |  | L/D Max: | 121.75 | at alpha= | 2 | deg
Re: | 12000000 |  |  | Cd Min: | 0.0048 | at alpha= | -2 | deg
Mach: | 0.5 |  |  | Cl=0 at alpha= | -4.0758 | deg
|  |  |  | @ Cl=0.1, Cd= | 0.0051733
|  |  |  | @ Cl=0.4, Cd= | 0.0052443
|  |  |  | @ Cl=0.6, Cd= | 0.0056928
alpha (deg) | Cl | Cd | Cm | Cl/Cd
-20 | -0.868 | 0.14569 | -0.046 | -5.956
-19.5 | -0.84 | 0.14113 | -0.046 | -5.95
-19 | -0.813 | 0.13614 | -0.046 | -5.97
-18.5 | -0.786 | 0.12837 | -0.047 | -6.127
-18 | -0.76 | 0.12117 | -0.048 | -6.275
-17.5 | -0.733 | 0.12473 | -0.047 | -5.874
-17 | -0.705 | 0.11937 | -0.047 | -5.906
-16.5 | -0.678 | 0.11353 | -0.047 | -5.97
-16 | -0.651 | 0.1071 | -0.049 | -6.083
-15.5 | -0.628 | 0.09596 | -0.052 | -6.542
-15 | -0.603 | 0.08786 | -0.055 | -6.864
-14.5 | -0.58 | 0.07889 | -0.058 | -7.351
-14 | -0.541 | 0.09765 | -0.047 | -5.543
-13.5 | -0.514 | 0.0892 | -0.048 | -5.768
-13 | -0.488 | 0.08154 | -0.051 | -5.989
-12.5 | -0.462 | 0.07526 | -0.052 | -6.137
-12 | -0.437 | 0.06856 | -0.056 | -6.368
-11.5 | -0.412 | 0.06114 | -0.06 | -6.742
-11 | -0.378 | 0.07217 | -0.048 | -5.234
-10.5 | -0.351 | 0.06743 | -0.048 | -5.199
-10 | -0.324 | 0.06164 | -0.051 | -5.256
-9.5 | -0.297 | 0.05581 | -0.054 | -5.327
-9 | -0.272 | 0.04947 | -0.06 | -5.497
-8.5 | -0.242 | 0.05313 | -0.051 | -4.549
-8 | -0.214 | 0.05164 | -0.049 | -4.146
-7.5 | -0.187 | 0.04671 | -0.052 | -4.008
-7 | -0.161 | 0.04218 | -0.057 | -3.806
-6.5 | -0.164 | 0.00645 | -0.106 | -25.465
-6 | -0.212 | 0.00617 | -0.107 | -34.392
-5.5 | -0.172 | 0.00591 | -0.108 | -29.093
-5 | -0.117 | 0.00565 | -0.109 | -20.751
-4.5 | -0.056 | 0.00562 | -0.11 | -9.898
-4 | 0.01 | 0.00534 | -0.111 | 1.798
-3.5 | 0.077 | 0.00522 | -0.112 | 14.74
-3 | 0.146 | 0.00508 | -0.113 | 28.678
-2.5 | 0.215 | 0.00487 | -0.114 | 44.089
-2 | 0.284 | 0.0048 | -0.115 | 59.239
-1.5 | 0.354 | 0.00485 | -0.116 | 73.029
-1 | 0.424 | 0.00545 | -0.117 | 77.866
-0.5 | 0.493 | 0.0054 | -0.118 | 91.26
0 | 0.559 | 0.00553 | -0.119 | 101.147
0.5 | 0.627 | 0.0058 | -0.12 | 108.171
1 | 0.695 | 0.00595 | -0.121 | 116.677
1.5 | 0.763 | 0.00642 | -0.122 | 118.823
2 | 0.826 | 0.00678 | -0.123 | 121.75
2.5 | 0.891 | 0.00737 | -0.124 | 120.852
3 | 0.955 | 0.00863 | -0.125 | 110.669
3.5 | 1.015 | 0.00913 | -0.126 | 111.196
4 | 1.073 | 0.00957 | -0.127 | 112.111
4.5 | 1.126 | 0.01015 | -0.128 | 110.919
5 | 1.17 | 0.01071 | -0.129 | 109.246
5.5 | 1.195 | 0.01134 | -0.13 | 105.335
6 | 1.19 | 0.01216 | -0.131 | 97.867
6.5 | 1.113 | 0.01307 | -0.132 | 85.154
7 | 0.732 | 0.01414 | -0.132 | 51.731
7.5 | 0.764 | 0.01452 | -0.133 | 52.601
8 | 0.795 | 0.01543 | -0.134 | 51.541
8.5 | 0.679 | 0.05603 | -0.071 | 12.118
9 | 0.859 | 0.01638 | -0.136 | 52.414
9.5 | 0.889 | 0.01775 | -0.137 | 50.097
10 | 0.762 | 0.06424 | -0.08 | 11.867
10.5 | 0.952 | 0.01855 | -0.138 | 51.307
11 | 0.982 | 0.01979 | -0.139 | 49.621
11.5 | 1.003 | 0.0233 | -0.138 | 43.064
12 | 0.865 | 0.08252 | -0.08 | 10.484
12.5 | 0.89 | 0.09119 | -0.079 | 9.759
13 | 1.099 | 0.0243 | -0.141 | 45.237
13.5 | 0.984 | 0.07048 | -0.109 | 13.968
14 | 0.998 | 0.08201 | -0.104 | 12.172
14.5 | 1.004 | 0.10011 | -0.093 | 10.033
15 | 1.021 | 0.10411 | -0.085 | 9.808
15.5 | 1.073 | 0.09417 | -0.105 | 11.399
16 | 1.111 | 0.09389 | -0.11 | 11.828
16.5 | 1.132 | 0.10263 | -0.109 | 11.028
17 | 1.13 | 0.12647 | -0.094 | 8.932
17.5 | 1.162 | 0.12755 | -0.099 | 9.108
18 | 1.192 | 0.13071 | -0.102 | 9.12
18.5 | 1.218 | 0.13753 | -0.103 | 8.859
19 | 1.23 | 0.16062 | -0.096 | 7.66
19.5 | 1.258 | 0.16158 | -0.099 | 7.786
20 | 1.287 | 0.16689 | -0.101 | 7.71

## 120. Re 12M Mach 0.50 (2)
BIGFOIL.COM POLAR EXPORT
NACA67A511
NACA67A511 |  |  |  | Cl Max: | 1.2275 | at alpha= | 8 | deg
XFOIL ncrit=9 |  |  |  | L/D Max: | 157.545 | at alpha= | 0.5 | deg
Re: | 12000000 |  |  | Cd Min: | 0.01362 | at alpha= | 8 | deg
Mach: | 0.5 |  |  | Cl=0 at alpha= | -99 | deg
|  |  |  | @ Cl=0.1, Cd= | 0.00362
|  |  |  | @ Cl=0.4, Cd= | 0.00362
|  |  |  | @ Cl=0.6, Cd= | 0.0038153
alpha (deg) | Cl | Cd | Cm | Cl/Cd
0 | 0.567 | 0.00362 | -0.1332 | 156.6298
0.5 | 0.616 | 0.00391 | -0.1302 | 157.5448
1 | 0.6434 | 0.00448 | -0.1228 | 143.6161
1.5 | 0.636 | 0.00515 | -0.1078 | 123.4951
2 | 0.6438 | 0.00577 | -0.0966 | 111.5771
2.5 | 0.6798 | 0.00641 | -0.091 | 106.053
3 | 0.7201 | 0.00708 | -0.0863 | 101.709
3.5 | 0.7613 | 0.00783 | -0.0817 | 97.2286
4 | 0.8046 | 0.00857 | -0.0775 | 93.8856
4.5 | 0.8564 | 0.0091 | -0.0746 | 94.1099
5 | 0.9087 | 0.00964 | -0.0717 | 94.2635
6 | 1.0148 | 0.01079 | -0.0655 | 94.05
6.5 | 1.0666 | 0.01144 | -0.0617 | 93.2343
7 | 1.12 | 0.01202 | -0.0579 | 93.178
7.5 | 1.1694 | 0.0128 | -0.053 | 91.3594
8 | 1.2275 | 0.01362 | -0.0494 | 90.1248

## 121. Re 14M Mach 0.00 (1)
BIGFOIL.COM POLAR EXPORT
NACA67A511
NACA67A511 |  |  |  | Cl Max: | 1.292 | at alpha= | 9 | deg
JavaFoil+Calcfoil stall+Eppler ext transition |  |  |  | L/D Max: | 136.687 | at alpha= | 1.5 | deg
Re: | 14000000 |  |  | Cd Min: | 0.00485 | at alpha= | 1.5 | deg
Mach: | 0 |  |  | Cl=0 at alpha= | -4.069 | deg
|  |  |  | @ Cl=0.1, Cd= | 0.0051725
|  |  |  | @ Cl=0.4, Cd= | 0.0051325
|  |  |  | @ Cl=0.6, Cd= | 0.0052451
alpha (deg) | Cl | Cd | Cm | Cl/Cd
-15.5 | -0.442 | 0.10904 | -0.038 | -4.05
-15 | -0.457 | 0.10292 | -0.039 | -4.439
-14.5 | -0.471 | 0.0967 | -0.039 | -4.868
-14 | -0.483 | 0.09176 | -0.04 | -5.261
-13.5 | -0.492 | 0.08724 | -0.04 | -5.643
-13 | -0.5 | 0.08226 | -0.041 | -6.075
-12.5 | -0.501 | 0.07685 | -0.042 | -6.525
-12 | -0.499 | 0.07142 | -0.044 | -6.983
-11.5 | -0.494 | 0.06505 | -0.047 | -7.592
-11 | -0.492 | 0.05297 | -0.056 | -9.294
-10.5 | -0.568 | 0.00856 | -0.083 | -66.326
-10 | -0.552 | 0.00658 | -0.085 | -83.982
-9.5 | -0.526 | 0.00681 | -0.086 | -77.258
-9 | -0.495 | 0.00702 | -0.087 | -70.407
-8.5 | -0.458 | 0.00679 | -0.088 | -67.501
-8 | -0.416 | 0.00653 | -0.089 | -63.696
-7.5 | -0.37 | 0.00626 | -0.09 | -59.072
-7 | -0.322 | 0.00605 | -0.091 | -53.139
-6.5 | -0.271 | 0.00585 | -0.092 | -46.261
-6 | -0.218 | 0.00571 | -0.093 | -38.151
-5.5 | -0.163 | 0.00553 | -0.094 | -29.512
-5 | -0.107 | 0.00538 | -0.095 | -19.903
-4.5 | -0.05 | 0.00522 | -0.095 | -9.548
-4 | 0.008 | 0.00511 | -0.096 | 1.661
-3.5 | 0.067 | 0.00509 | -0.097 | 13.252
-3 | 0.127 | 0.00524 | -0.098 | 24.251
-2.5 | 0.187 | 0.00507 | -0.099 | 36.861
-2 | 0.247 | 0.00514 | -0.1 | 48.013
-1.5 | 0.307 | 0.0054 | -0.101 | 56.853
-1 | 0.367 | 0.00527 | -0.102 | 69.677
-0.5 | 0.427 | 0.00502 | -0.103 | 85.134
0 | 0.486 | 0.00502 | -0.104 | 96.787
0.5 | 0.545 | 0.00504 | -0.105 | 108.254
1 | 0.604 | 0.00526 | -0.105 | 114.963
1.5 | 0.664 | 0.00485 | -0.106 | 136.687
2 | 0.72 | 0.00622 | -0.107 | 115.762
2.5 | 0.777 | 0.00652 | -0.108 | 119.279
3 | 0.834 | 0.00688 | -0.109 | 121.221
3.5 | 0.89 | 0.00759 | -0.11 | 117.285
4 | 0.944 | 0.00786 | -0.111 | 120.067
4.5 | 0.997 | 0.00817 | -0.111 | 121.986
5 | 1.047 | 0.00854 | -0.112 | 122.612
5.5 | 1.094 | 0.00888 | -0.113 | 123.09
6 | 1.136 | 0.00926 | -0.114 | 122.757
6.5 | 1.175 | 0.00964 | -0.115 | 121.975
7 | 1.21 | 0.01006 | -0.115 | 120.239
7.5 | 1.239 | 0.01049 | -0.116 | 118.033
8 | 1.262 | 0.01099 | -0.117 | 114.832
8.5 | 1.28 | 0.01143 | -0.118 | 111.969
9 | 1.292 | 0.01201 | -0.119 | 107.626
9.5 | 1.291 | 0.01256 | -0.119 | 102.858
10 | 1.281 | 0.01319 | -0.12 | 97.094
10.5 | 1.262 | 0.01387 | -0.121 | 91.002
11 | 1.237 | 0.0146 | -0.121 | 84.685
11.5 | 1.205 | 0.01532 | -0.122 | 78.629
12 | 1.167 | 0.01614 | -0.122 | 72.31
12.5 | 1.125 | 0.01721 | -0.123 | 65.396
13 | 1.079 | 0.01843 | -0.123 | 58.553
13.5 | 1.028 | 0.02028 | -0.123 | 50.677
14 | 0.966 | 0.02471 | -0.122 | 39.112

## 122. Re 14M Mach 0.00 (2)
BIGFOIL.COM POLAR EXPORT
NACA67A511
NACA67A511 |  |  |  | Cl Max: | 1.8649 | at alpha= | 19.5 | deg
XFOIL ncrit=9 |  |  |  | L/D Max: | 122.37 | at alpha= | 7.5 | deg
Re: | 14000000 |  |  | Cd Min: | 0.0428 | at alpha= | 20 | deg
Mach: | 0 |  |  | Cl=0 at alpha= | -4.1889 | deg
|  |  |  | @ Cl=0.1, Cd= | 0.0043115
|  |  |  | @ Cl=0.4, Cd= | 0.0038467
|  |  |  | @ Cl=0.6, Cd= | 0.0054182
alpha (deg) | Cl | Cd | Cm | Cl/Cd
-20 | -1.293 | 0.03268 | -0.1385 | -39.5655
-19.5 | -1.3146 | 0.0279 | -0.1364 | -47.1183
-19 | -1.3244 | 0.02466 | -0.1326 | -53.7064
-18.5 | -1.345 | 0.02135 | -0.1259 | -62.9977
-18 | -1.34 | 0.01961 | -0.1202 | -68.3325
-17.5 | -1.3325 | 0.0183 | -0.1136 | -72.8142
-17 | -1.3045 | 0.01708 | -0.1105 | -76.3759
-16.5 | -1.2718 | 0.01591 | -0.1081 | -79.9371
-16 | -1.2382 | 0.01455 | -0.1057 | -85.0997
-15.5 | -1.1981 | 0.01354 | -0.1042 | -88.486
-15 | -1.1537 | 0.01276 | -0.1032 | -90.4154
-14.5 | -1.1076 | 0.01207 | -0.1025 | -91.7647
-14 | -1.0599 | 0.01145 | -0.1019 | -92.5677
-13.5 | -1.0113 | 0.01085 | -0.1014 | -93.2074
-13 | -0.9616 | 0.01031 | -0.1011 | -93.2687
-12.5 | -0.9124 | 0.00964 | -0.1007 | -94.6473
-12 | -0.8615 | 0.00908 | -0.1006 | -94.8789
-11.5 | -0.8091 | 0.00865 | -0.1006 | -93.5376
-11 | -0.756 | 0.00826 | -0.1007 | -91.5254
-10.5 | -0.7024 | 0.00789 | -0.1009 | -89.0241
-10 | -0.648 | 0.00759 | -0.1013 | -85.3755
-9.5 | -0.5938 | 0.00726 | -0.1016 | -81.7906
-9 | -0.5386 | 0.00702 | -0.102 | -76.7236
-8.5 | -0.4822 | 0.00695 | -0.1026 | -69.3813
-8 | -0.4275 | 0.00661 | -0.103 | -64.6747
-7.5 | -0.3731 | 0.00615 | -0.1032 | -60.6667
-7 | -0.3179 | 0.00579 | -0.1036 | -54.905
-6.5 | -0.2621 | 0.00547 | -0.104 | -47.9159
-6 | -0.206 | 0.0052 | -0.1045 | -39.6154
-5.5 | -0.1493 | 0.005 | -0.1052 | -29.86
-5 | -0.0924 | 0.00485 | -0.1059 | -19.0515
-4.5 | -0.0354 | 0.00471 | -0.1065 | -7.5159
-4 | 0.0215 | 0.00455 | -0.1072 | 4.7253
-3.5 | 0.0787 | 0.00436 | -0.1079 | 18.0505
-3 | 0.1358 | 0.00423 | -0.1086 | 32.104
-2.5 | 0.1927 | 0.0041 | -0.1092 | 47
-2 | 0.2502 | 0.00399 | -0.11 | 62.7068
-1.5 | 0.3073 | 0.00391 | -0.1107 | 78.5934
-1 | 0.364 | 0.00386 | -0.1113 | 94.3005
-0.5 | 0.4181 | 0.00384 | -0.1114 | 108.8802
0.5 | 0.5077 | 0.00463 | -0.1079 | 109.6544
1 | 0.5447 | 0.00519 | -0.1047 | 104.9518
1.5 | 0.5837 | 0.00549 | -0.1019 | 106.3206
2 | 0.6291 | 0.00529 | -0.1004 | 118.9225
2.5 | 0.6737 | 0.00566 | -0.0985 | 119.0283
3 | 0.7179 | 0.00607 | -0.0966 | 118.2702
3.5 | 0.7602 | 0.00646 | -0.0942 | 117.678
4 | 0.7997 | 0.00676 | -0.0911 | 118.2988
4.5 | 0.8427 | 0.00705 | -0.0888 | 119.5319
5 | 0.8864 | 0.00736 | -0.0868 | 120.4348
5.5 | 0.9315 | 0.00765 | -0.0851 | 121.7647
6 | 0.975 | 0.008 | -0.0832 | 121.875
6.5 | 1.0189 | 0.00836 | -0.0814 | 121.878
7 | 1.0615 | 0.00872 | -0.0793 | 121.7317
7.5 | 1.105 | 0.00903 | -0.0775 | 122.3699
8 | 1.147 | 0.00946 | -0.0755 | 121.2474
8.5 | 1.1881 | 0.00985 | -0.0733 | 120.6193
9 | 1.2276 | 0.01023 | -0.0707 | 120
9.5 | 1.2738 | 0.01077 | -0.0699 | 118.273
10 | 1.315 | 0.01131 | -0.068 | 116.2688
10.5 | 1.3557 | 0.01189 | -0.066 | 114.0202
11 | 1.394 | 0.01257 | -0.0637 | 110.899
11.5 | 1.4328 | 0.01326 | -0.0616 | 108.0543
12 | 1.4708 | 0.01398 | -0.0594 | 105.2074
12.5 | 1.5071 | 0.01478 | -0.057 | 101.9689
13 | 1.5436 | 0.0156 | -0.0548 | 98.9487
13.5 | 1.5744 | 0.01675 | -0.0517 | 93.994
14.5 | 1.6397 | 0.01882 | -0.0465 | 87.1254
15 | 1.6725 | 0.01986 | -0.0442 | 84.2145
15.5 | 1.7002 | 0.0212 | -0.0412 | 80.1981
16 | 1.7289 | 0.0225 | -0.0385 | 76.84
16.5 | 1.7563 | 0.02391 | -0.0359 | 73.4546
17 | 1.7798 | 0.02561 | -0.0329 | 69.4963
17.5 | 1.802 | 0.02748 | -0.0299 | 65.575
18 | 1.822 | 0.02955 | -0.027 | 61.6582
18.5 | 1.841 | 0.03178 | -0.0243 | 57.9295
19.5 | 1.8649 | 0.03768 | -0.0185 | 49.4931
20 | 1.8565 | 0.0428 | -0.015 | 43.3762

## 123. Re 14M Mach 0.10 (1)
BIGFOIL.COM POLAR EXPORT
NACA67A511
NACA67A511 |  |  |  | Cl Max: | 1.288 | at alpha= | 9 | deg
JavaFoil+Calcfoil stall+Eppler ext transition |  |  |  | L/D Max: | 136.701 | at alpha= | 1.5 | deg
Re: | 14000000 |  |  | Cd Min: | 0.00488 | at alpha= | 1.5 | deg
Mach: | 0.1 |  |  | Cl=0 at alpha= | -4.0763 | deg
|  |  |  | @ Cl=0.1, Cd= | 0.0051993
|  |  |  | @ Cl=0.4, Cd= | 0.0051253
|  |  |  | @ Cl=0.6, Cd= | 0.0052098
alpha (deg) | Cl | Cd | Cm | Cl/Cd
-15 | -0.426 | 0.10398 | -0.038 | -4.096
-14.5 | -0.443 | 0.09752 | -0.039 | -4.542
-14 | -0.458 | 0.09242 | -0.04 | -4.959
-13.5 | -0.471 | 0.08733 | -0.04 | -5.399
-13 | -0.482 | 0.08271 | -0.041 | -5.826
-12.5 | -0.487 | 0.07722 | -0.042 | -6.3
-12 | -0.486 | 0.07252 | -0.043 | -6.702
-11.5 | -0.482 | 0.0675 | -0.045 | -7.146
-11 | -0.48 | 0.05701 | -0.053 | -8.425
-10.5 | -0.536 | 0.01372 | -0.079 | -39.09
-10 | -0.546 | 0.00781 | -0.085 | -69.854
-9.5 | -0.523 | 0.00721 | -0.086 | -72.566
-9 | -0.493 | 0.00711 | -0.087 | -69.3
-8.5 | -0.457 | 0.00679 | -0.088 | -67.38
-8 | -0.416 | 0.00656 | -0.089 | -63.359
-7.5 | -0.37 | 0.0063 | -0.09 | -58.802
-7 | -0.322 | 0.0061 | -0.091 | -52.831
-6.5 | -0.272 | 0.00593 | -0.092 | -45.8
-6 | -0.219 | 0.00575 | -0.093 | -38.006
-5.5 | -0.164 | 0.00558 | -0.094 | -29.382
-5 | -0.108 | 0.00537 | -0.095 | -20.018
-4.5 | -0.05 | 0.00525 | -0.096 | -9.521
-4 | 0.009 | 0.00515 | -0.097 | 1.657
-3.5 | 0.068 | 0.00513 | -0.098 | 13.227
-3 | 0.128 | 0.00526 | -0.099 | 24.236
-2.5 | 0.188 | 0.00506 | -0.1 | 37.108
-2 | 0.248 | 0.00518 | -0.101 | 47.924
-1.5 | 0.308 | 0.0054 | -0.101 | 57.096
-1 | 0.369 | 0.00527 | -0.102 | 70.03
-0.5 | 0.429 | 0.00499 | -0.103 | 86.08
0 | 0.488 | 0.00502 | -0.104 | 97.263
0.5 | 0.548 | 0.00506 | -0.105 | 108.266
1 | 0.607 | 0.00523 | -0.106 | 116.046
1.5 | 0.667 | 0.00488 | -0.107 | 136.701
2 | 0.723 | 0.00623 | -0.108 | 116.018
2.5 | 0.781 | 0.00655 | -0.109 | 119.303
3 | 0.838 | 0.00689 | -0.109 | 121.629
3.5 | 0.894 | 0.00763 | -0.11 | 117.179
4 | 0.948 | 0.0079 | -0.111 | 120.087
4.5 | 1.001 | 0.00821 | -0.112 | 121.965
5 | 1.052 | 0.00858 | -0.113 | 122.505
5.5 | 1.098 | 0.00895 | -0.114 | 122.688
6 | 1.141 | 0.00931 | -0.114 | 122.455
6.5 | 1.179 | 0.0097 | -0.115 | 121.546
7 | 1.212 | 0.01013 | -0.116 | 119.646
7.5 | 1.24 | 0.01058 | -0.117 | 117.265
8 | 1.262 | 0.01107 | -0.118 | 113.987
8.5 | 1.279 | 0.01154 | -0.118 | 110.772
9 | 1.288 | 0.01214 | -0.119 | 106.104
9.5 | 1.284 | 0.01271 | -0.12 | 101.021
10 | 1.269 | 0.01337 | -0.121 | 94.93
10.5 | 1.246 | 0.01413 | -0.121 | 88.149
11 | 1.215 | 0.01483 | -0.122 | 81.911
11.5 | 1.177 | 0.0156 | -0.122 | 75.499
12 | 1.134 | 0.01648 | -0.123 | 68.82
12.5 | 1.085 | 0.01769 | -0.123 | 61.344
13 | 1.029 | 0.01963 | -0.123 | 52.435
13.5 | 0.968 | 0.02296 | -0.122 | 42.137
14 | 0.793 | 0.07657 | -0.09 | 10.356

## 124. Re 14M Mach 0.10 (2)
BIGFOIL.COM POLAR EXPORT
NACA67A511
NACA67A511 |  |  |  | Cl Max: | 1.8426 | at alpha= | 19.5 | deg
XFOIL ncrit=9 |  |  |  | L/D Max: | 121.581 | at alpha= | 7.5 | deg
Re: | 14000000 |  |  | Cd Min: | 0.04777 | at alpha= | 20 | deg
Mach: | 0.1 |  |  | Cl=0 at alpha= | -4.1883 | deg
|  |  |  | @ Cl=0.1, Cd= | 0.0043196
|  |  |  | @ Cl=0.4, Cd= | 0.0038353
|  |  |  | @ Cl=0.6, Cd= | 0.005431
alpha (deg) | Cl | Cd | Cm | Cl/Cd
-19.5 | -1.1623 | 0.04364 | -0.1385 | -26.6338
-19 | -1.2124 | 0.03362 | -0.1429 | -36.0619
-18.5 | -1.2627 | 0.02705 | -0.1395 | -46.6802
-18 | -1.2819 | 0.0235 | -0.134 | -54.5489
-17.5 | -1.2885 | 0.02102 | -0.1274 | -61.2988
-17 | -1.2856 | 0.01944 | -0.1202 | -66.1317
-16.5 | -1.2683 | 0.01768 | -0.1153 | -71.7364
-16 | -1.2375 | 0.01622 | -0.1122 | -76.2947
-15.5 | -1.202 | 0.01485 | -0.1097 | -80.9428
-15 | -1.1621 | 0.01364 | -0.1077 | -85.1979
-14.5 | -1.1179 | 0.01269 | -0.1063 | -88.093
-14 | -1.0703 | 0.01196 | -0.1054 | -89.49
-13.5 | -1.0214 | 0.01127 | -0.1045 | -90.63
-13 | -0.9712 | 0.01067 | -0.1039 | -91.0216
-12.5 | -0.9206 | 0.01003 | -0.1034 | -91.7846
-12 | -0.8696 | 0.00936 | -0.1029 | -92.906
-11.5 | -0.817 | 0.00884 | -0.1027 | -92.4208
-11 | -0.7632 | 0.00842 | -0.1026 | -90.6413
-10.5 | -0.7089 | 0.00802 | -0.1026 | -88.3915
-10 | -0.6539 | 0.00771 | -0.1028 | -84.8119
-9.5 | -0.5989 | 0.00736 | -0.103 | -81.3723
-9 | -0.5431 | 0.00712 | -0.1033 | -76.2781
-8.5 | -0.486 | 0.00703 | -0.1038 | -69.1323
-8 | -0.4303 | 0.00673 | -0.1041 | -63.9376
-7.5 | -0.3758 | 0.00621 | -0.1042 | -60.5153
-7 | -0.3202 | 0.00583 | -0.1045 | -54.9228
-6.5 | -0.264 | 0.00551 | -0.1049 | -47.9129
-6 | -0.2075 | 0.00523 | -0.1054 | -39.675
-5.5 | -0.1504 | 0.00502 | -0.1059 | -29.9602
-5 | -0.0931 | 0.00486 | -0.1066 | -19.1564
-4 | 0.0216 | 0.00456 | -0.1079 | 4.7368
-3.5 | 0.0793 | 0.00437 | -0.1086 | 18.1465
-3 | 0.1368 | 0.00423 | -0.1093 | 32.3404
-2.5 | 0.194 | 0.0041 | -0.1099 | 47.3171
-2 | 0.2518 | 0.00399 | -0.1107 | 63.1078
-1.5 | 0.3092 | 0.00392 | -0.1113 | 78.8776
-1 | 0.3662 | 0.00386 | -0.112 | 94.8705
-0.5 | 0.4209 | 0.00382 | -0.1121 | 110.1832
0 | 0.4646 | 0.00432 | -0.1101 | 107.5463
0.5 | 0.5104 | 0.00463 | -0.1085 | 110.2376
1 | 0.5477 | 0.00517 | -0.1052 | 105.9381
1.5 | 0.586 | 0.00549 | -0.1022 | 106.7395
2 | 0.6311 | 0.0053 | -0.1006 | 119.0755
2.5 | 0.6754 | 0.00567 | -0.0986 | 119.1182
3 | 0.7193 | 0.00609 | -0.0965 | 118.1117
3.5 | 0.7586 | 0.00647 | -0.0933 | 117.2488
4 | 0.7988 | 0.0068 | -0.0903 | 117.4706
4.5 | 0.8428 | 0.00709 | -0.0882 | 118.8717
5 | 0.8868 | 0.00741 | -0.0862 | 119.6761
5.5 | 0.9323 | 0.0077 | -0.0845 | 121.0779
6.5 | 1.0205 | 0.00842 | -0.0807 | 121.1995
7 | 1.0633 | 0.00879 | -0.0786 | 120.967
7.5 | 1.1076 | 0.00911 | -0.0768 | 121.5807
8 | 1.149 | 0.00956 | -0.0745 | 120.1883
8.5 | 1.1911 | 0.00995 | -0.0723 | 119.7085
9 | 1.2298 | 0.01035 | -0.0695 | 118.8213
9.5 | 1.2771 | 0.01092 | -0.0687 | 116.9505
10 | 1.3194 | 0.01146 | -0.0668 | 115.1309
10.5 | 1.359 | 0.01212 | -0.0645 | 112.1287
11 | 1.3982 | 0.01281 | -0.0622 | 109.1491
11.5 | 1.4382 | 0.01348 | -0.0601 | 106.6914
12 | 1.4746 | 0.01432 | -0.0574 | 102.9749
12.5 | 1.5119 | 0.01515 | -0.055 | 99.7954
13 | 1.547 | 0.01607 | -0.0524 | 96.2663
13.5 | 1.5806 | 0.01716 | -0.0495 | 92.1096
14 | 1.6142 | 0.01816 | -0.0468 | 88.8877
14.5 | 1.6458 | 0.01937 | -0.044 | 84.9664
15 | 1.6771 | 0.02052 | -0.0412 | 81.73
15.5 | 1.7063 | 0.02192 | -0.0382 | 77.8422
16 | 1.7335 | 0.02338 | -0.0352 | 74.1446
16.5 | 1.759 | 0.02503 | -0.0321 | 70.2757
17 | 1.7829 | 0.02687 | -0.0291 | 66.3528
17.5 | 1.8034 | 0.02897 | -0.0259 | 62.2506
18 | 1.8158 | 0.03181 | -0.0222 | 57.0827
18.5 | 1.8324 | 0.03441 | -0.0193 | 53.252
19 | 1.8242 | 0.03936 | -0.0148 | 46.3465
19.5 | 1.8426 | 0.04212 | -0.013 | 43.7464
20 | 1.8334 | 0.04777 | -0.0102 | 38.3797

## 125. Re 14M Mach 0.25 (1)
BIGFOIL.COM POLAR EXPORT
NACA67A511
NACA67A511 |  |  |  | Cl Max: | 1.256 | at alpha= | 8.5 | deg
JavaFoil+Calcfoil stall+Eppler ext transition |  |  |  | L/D Max: | 121.401 | at alpha= | 3 | deg
Re: | 14000000 |  |  | Cd Min: | 0.00472 | at alpha= | 0.5 | deg
Mach: | 0.25 |  |  | Cl=0 at alpha= | -4.075 | deg
|  |  |  | @ Cl=0.1, Cd= | 0.0050907
|  |  |  | @ Cl=0.4, Cd= | 0.0051324
|  |  |  | @ Cl=0.6, Cd= | 0.0968
alpha (deg) | Cl | Cd | Cm | Cl/Cd
-14 | -0.228 | 0.09969 | -0.039 | -2.283
-13.5 | -0.277 | 0.09182 | -0.04 | -3.018
-13 | -0.32 | 0.08747 | -0.04 | -3.661
-12.5 | -0.353 | 0.08229 | -0.041 | -4.291
-12 | -0.377 | 0.07683 | -0.042 | -4.913
-11.5 | -0.395 | 0.07205 | -0.042 | -5.487
-11 | -0.407 | 0.06704 | -0.044 | -6.072
-10.5 | -0.414 | 0.06008 | -0.048 | -6.883
-10 | -0.411 | 0.05672 | -0.049 | -7.252
-9.5 | -0.403 | 0.05252 | -0.051 | -7.676
-9 | -0.472 | 0.00755 | -0.089 | -62.486
-8.5 | -0.449 | 0.00678 | -0.091 | -66.198
-8 | -0.412 | 0.00688 | -0.092 | -59.909
-7.5 | -0.37 | 0.00647 | -0.093 | -57.272
-7 | -0.324 | 0.00623 | -0.094 | -52.082
-6.5 | -0.275 | 0.00603 | -0.095 | -45.555
-6 | -0.222 | 0.00585 | -0.096 | -38.018
-5.5 | -0.167 | 0.00561 | -0.097 | -29.789
-5 | -0.11 | 0.00547 | -0.098 | -20.117
-4.5 | -0.051 | 0.00535 | -0.099 | -9.575
-4 | 0.009 | 0.00517 | -0.1 | 1.689
-3.5 | 0.07 | 0.00513 | -0.101 | 13.549
-3 | 0.131 | 0.00505 | -0.101 | 25.928
-2.5 | 0.193 | 0.00508 | -0.102 | 37.977
-2 | 0.255 | 0.00516 | -0.103 | 49.366
-1.5 | 0.317 | 0.00539 | -0.104 | 58.729
-1 | 0.379 | 0.00519 | -0.105 | 73.033
-0.5 | 0.441 | 0.00502 | -0.106 | 87.849
0 | 0.502 | 0.00507 | -0.107 | 98.892
0.5 | 0.563 | 0.00472 | -0.108 | 119.267
1 | 0.624 | 0.006 | -0.109 | 104.001
1.5 | 0.685 | 0.00619 | -0.11 | 110.557
2 | 0.743 | 0.00636 | -0.111 | 116.671
2.5 | 0.802 | 0.0067 | -0.111 | 119.639
3 | 0.86 | 0.00709 | -0.112 | 121.401
3.5 | 0.917 | 0.00785 | -0.113 | 116.82
4 | 0.972 | 0.00814 | -0.114 | 119.431
4.5 | 1.026 | 0.0085 | -0.115 | 120.63
5 | 1.076 | 0.00889 | -0.116 | 121.025
5.5 | 1.121 | 0.00927 | -0.117 | 120.94
6 | 1.162 | 0.0097 | -0.117 | 119.816
6.5 | 1.196 | 0.01014 | -0.118 | 117.955
7 | 1.224 | 0.01082 | -0.119 | 113.07
7.5 | 1.244 | 0.01112 | -0.12 | 111.791
8 | 1.255 | 0.01169 | -0.121 | 107.274
8.5 | 1.256 | 0.01233 | -0.121 | 101.806
9 | 1.247 | 0.01304 | -0.122 | 95.609
9.5 | 1.216 | 0.01376 | -0.123 | 88.376
10 | 1.168 | 0.01458 | -0.124 | 80.078
10.5 | 1.104 | 0.01551 | -0.124 | 71.199
11 | 1.027 | 0.01675 | -0.125 | 61.291
11.5 | 0.936 | 0.01824 | -0.125 | 51.308
12 | 0.704 | 0.07246 | -0.08 | 9.716
12.5 | 0.609 | 0.08441 | -0.068 | 7.218
13 | 0.518 | 0.09097 | -0.066 | 5.688
13.5 | 0.421 | 0.0968 | -0.067 | 4.348

## 126. Re 14M Mach 0.25 (2)
BIGFOIL.COM POLAR EXPORT
NACA67A511
NACA67A511 |  |  |  | Cl Max: | 1.7065 | at alpha= | 16 | deg
XFOIL ncrit=9 |  |  |  | L/D Max: | 119.776 | at alpha= | 2 | deg
Re: | 14000000 |  |  | Cd Min: | 0.18716 | at alpha= | -19 | deg
Mach: | 0.25 |  |  | Cl=0 at alpha= | -4.1893 | deg
|  |  |  | @ Cl=0.1, Cd= | 0.0043624
|  |  |  | @ Cl=0.4, Cd= | 0.0038169
|  |  |  | @ Cl=0.6, Cd= | 0.0055091
alpha (deg) | Cl | Cd | Cm | Cl/Cd
-19 | -0.413 | 0.18716 | -0.0639 | -2.2067
-18.5 | -0.4075 | 0.17674 | -0.0686 | -2.3056
-18 | -0.3935 | 0.16942 | -0.0729 | -2.3226
-17.5 | -0.3774 | 0.16284 | -0.077 | -2.3176
-17 | -0.3632 | 0.15566 | -0.0812 | -2.3333
-16.5 | -0.3734 | 0.14176 | -0.0875 | -2.634
-16 | -0.3618 | 0.13443 | -0.0919 | -2.6914
-15.5 | -0.8598 | 0.04162 | -0.1534 | -20.6583
-15 | -0.9001 | 0.03416 | -0.155 | -26.3495
-14.5 | -1.0017 | 0.02593 | -0.1462 | -38.6309
-14 | -1.0442 | 0.02121 | -0.1348 | -49.2315
-13.5 | -1.0372 | 0.0174 | -0.1284 | -59.6092
-13 | -1.0079 | 0.0147 | -0.1237 | -68.5646
-12.5 | -0.9638 | 0.01295 | -0.1205 | -74.4247
-12 | -0.9107 | 0.01188 | -0.1183 | -76.6582
-11.5 | -0.8559 | 0.01093 | -0.1164 | -78.3074
-11 | -0.8026 | 0.00981 | -0.1145 | -81.8145
-10.5 | -0.7455 | 0.00909 | -0.1131 | -82.0132
-10 | -0.6866 | 0.0086 | -0.1122 | -79.8372
-9.5 | -0.6281 | 0.00809 | -0.1114 | -77.6391
-9 | -0.5682 | 0.00778 | -0.111 | -73.0334
-8.5 | -0.5076 | 0.0076 | -0.1108 | -66.7895
-8 | -0.4482 | 0.00724 | -0.1106 | -61.9061
-7.5 | -0.3903 | 0.00672 | -0.1103 | -58.0804
-7 | -0.3331 | 0.00611 | -0.1099 | -54.5172
-6.5 | -0.2747 | 0.00569 | -0.1098 | -48.2777
-6 | -0.2156 | 0.00538 | -0.11 | -40.0743
-5.5 | -0.1564 | 0.0051 | -0.1102 | -30.6667
-5 | -0.0968 | 0.00492 | -0.1107 | -19.6748
-3.5 | 0.0823 | 0.00441 | -0.1124 | 18.6621
-3 | 0.1418 | 0.00425 | -0.113 | 33.3647
-2.5 | 0.2009 | 0.00413 | -0.1136 | 48.6441
-2 | 0.2607 | 0.004 | -0.1143 | 65.175
-1.5 | 0.3198 | 0.00392 | -0.115 | 81.5816
-1 | 0.3789 | 0.00385 | -0.1157 | 98.4156
-0.5 | 0.4363 | 0.00376 | -0.116 | 116.0372
0 | 0.4821 | 0.00418 | -0.114 | 115.3349
1.5 | 0.5972 | 0.00552 | -0.1037 | 108.1884
2 | 0.6408 | 0.00535 | -0.1015 | 119.7757
2.5 | 0.6801 | 0.00575 | -0.0979 | 118.2783
3 | 0.7155 | 0.00616 | -0.0934 | 116.1526
3.5 | 0.7543 | 0.00663 | -0.0898 | 113.7707
4 | 0.7982 | 0.00701 | -0.0873 | 113.8659
4.5 | 0.8443 | 0.00734 | -0.0852 | 115.0272
5 | 0.8911 | 0.00768 | -0.0832 | 116.0286
5.5 | 0.9374 | 0.00803 | -0.0812 | 116.7372
6.5 | 1.029 | 0.00884 | -0.0769 | 116.4027
7 | 1.0746 | 0.00923 | -0.0747 | 116.4247
7.5 | 1.1199 | 0.00964 | -0.0724 | 116.1722
8 | 1.1631 | 0.01012 | -0.0697 | 114.9308
8.5 | 1.2066 | 0.01059 | -0.067 | 113.9377
9 | 1.2538 | 0.01114 | -0.0652 | 112.5494
9.5 | 1.2978 | 0.01175 | -0.0626 | 110.4511
10 | 1.3407 | 0.01247 | -0.0599 | 107.514
10.5 | 1.3816 | 0.01327 | -0.0568 | 104.1145
11 | 1.4235 | 0.01409 | -0.0539 | 101.0291
11.5 | 1.4622 | 0.01508 | -0.0505 | 96.9629
12 | 1.4995 | 0.01622 | -0.047 | 92.4476
12.5 | 1.5363 | 0.01738 | -0.0434 | 88.3947
13 | 1.5741 | 0.01853 | -0.04 | 84.9487
13.5 | 1.6076 | 0.01997 | -0.036 | 80.5008
14 | 1.6401 | 0.02155 | -0.0321 | 76.1067
14.5 | 1.6648 | 0.02368 | -0.0273 | 70.3041
15 | 1.6888 | 0.02592 | -0.0228 | 65.1543
15.5 | 1.7009 | 0.02917 | -0.0174 | 58.3099
16 | 1.7065 | 0.03308 | -0.012 | 51.5871
16.5 | 1.6985 | 0.03828 | -0.0066 | 44.3704
17 | 1.6811 | 0.04479 | -0.0021 | 37.5329
17.5 | 1.6497 | 0.05341 | 0.0009 | 30.8875
18 | 1.6199 | 0.06298 | 0.0013 | 25.7209
18.5 | 1.5874 | 0.07425 | -0.001 | 21.3791
19 | 1.5344 | 0.0901 | -0.008 | 17.03
19.5 | 1.5003 | 0.10486 | -0.0165 | 14.3076
20 | 1.4613 | 0.12168 | -0.0273 | 12.0094

## 127. Re 14M Mach 0.50 (1)
BIGFOIL.COM POLAR EXPORT
NACA67A511
NACA67A511 |  |  |  | Cl Max: | 1.285 | at alpha= | 20 | deg
JavaFoil+Calcfoil stall+Eppler ext transition |  |  |  | L/D Max: | 118.697 | at alpha= | 2.5 | deg
Re: | 14000000 |  |  | Cd Min: | 0.00488 | at alpha= | -1.5 | deg
Mach: | 0.5 |  |  | Cl=0 at alpha= | -4.0758 | deg
|  |  |  | @ Cl=0.1, Cd= | 0.0051033
|  |  |  | @ Cl=0.4, Cd= | 0.0055503
|  |  |  | @ Cl=0.6, Cd= | 0.0060663
alpha (deg) | Cl | Cd | Cm | Cl/Cd
-20 | -0.869 | 0.14853 | -0.047 | -5.848
-19.5 | -0.84 | 0.1434 | -0.046 | -5.861
-19 | -0.814 | 0.13615 | -0.047 | -5.977
-18.5 | -0.788 | 0.12876 | -0.048 | -6.12
-18 | -0.762 | 0.12021 | -0.049 | -6.343
-17.5 | -0.733 | 0.12418 | -0.048 | -5.904
-17 | -0.706 | 0.1174 | -0.048 | -6.012
-16.5 | -0.679 | 0.11109 | -0.048 | -6.109
-16 | -0.652 | 0.10501 | -0.049 | -6.213
-15.5 | -0.63 | 0.09321 | -0.054 | -6.755
-15 | -0.606 | 0.08395 | -0.057 | -7.222
-14.5 | -0.586 | 0.07169 | -0.062 | -8.181
-14 | -0.541 | 0.09541 | -0.048 | -5.673
-13.5 | -0.515 | 0.08836 | -0.049 | -5.827
-13 | -0.489 | 0.08134 | -0.051 | -6.007
-12.5 | -0.463 | 0.0742 | -0.054 | -6.236
-12 | -0.438 | 0.06662 | -0.058 | -6.575
-11.5 | -0.416 | 0.05721 | -0.064 | -7.264
-11 | -0.378 | 0.07194 | -0.049 | -5.253
-10.5 | -0.351 | 0.06657 | -0.049 | -5.268
-10 | -0.324 | 0.0608 | -0.051 | -5.328
-9.5 | -0.298 | 0.05513 | -0.055 | -5.399
-9 | -0.273 | 0.04765 | -0.063 | -5.733
-8.5 | -0.242 | 0.05294 | -0.051 | -4.568
-8 | -0.214 | 0.05164 | -0.049 | -4.146
-7.5 | -0.187 | 0.04631 | -0.053 | -4.045
-7 | -0.161 | 0.04186 | -0.058 | -3.839
-6.5 | -0.164 | 0.00629 | -0.106 | -26.109
-6 | -0.212 | 0.00605 | -0.107 | -35.034
-5.5 | -0.172 | 0.00578 | -0.108 | -29.76
-5 | -0.117 | 0.00557 | -0.109 | -21.034
-4.5 | -0.056 | 0.00552 | -0.11 | -10.084
-4 | 0.01 | 0.00529 | -0.111 | 1.814
-3.5 | 0.077 | 0.00511 | -0.112 | 15.069
-3 | 0.146 | 0.00509 | -0.113 | 28.594
-2.5 | 0.215 | 0.00497 | -0.114 | 43.224
-2 | 0.284 | 0.00499 | -0.115 | 56.985
-1.5 | 0.354 | 0.00488 | -0.116 | 72.568
-1 | 0.424 | 0.0059 | -0.117 | 71.901
-0.5 | 0.493 | 0.00581 | -0.118 | 84.843
0 | 0.559 | 0.006 | -0.119 | 93.111
0.5 | 0.627 | 0.00611 | -0.12 | 102.675
1 | 0.695 | 0.00643 | -0.121 | 108.103
1.5 | 0.763 | 0.00665 | -0.122 | 114.635
2 | 0.826 | 0.007 | -0.123 | 118.071
2.5 | 0.891 | 0.00751 | -0.124 | 118.697
3 | 0.955 | 0.00853 | -0.125 | 111.963
3.5 | 1.016 | 0.00892 | -0.126 | 113.924
4 | 1.074 | 0.00935 | -0.127 | 114.832
4.5 | 1.127 | 0.0099 | -0.128 | 113.81
5 | 1.17 | 0.01043 | -0.129 | 112.169
5.5 | 1.195 | 0.01105 | -0.13 | 108.214
6 | 1.19 | 0.01185 | -0.131 | 100.468
6.5 | 1.114 | 0.01278 | -0.132 | 87.14
7 | 0.732 | 0.01377 | -0.133 | 53.174
7.5 | 0.764 | 0.01414 | -0.133 | 54.032
8 | 0.795 | 0.01511 | -0.134 | 52.631
8.5 | 0.68 | 0.05555 | -0.073 | 12.233
9 | 0.859 | 0.01599 | -0.136 | 53.719
9.5 | 0.89 | 0.0173 | -0.137 | 51.435
10 | 0.766 | 0.06217 | -0.085 | 12.316
10.5 | 0.953 | 0.01806 | -0.138 | 52.758
11 | 0.983 | 0.01921 | -0.139 | 51.16
11.5 | 1.007 | 0.02193 | -0.139 | 45.931
12 | 0.867 | 0.08028 | -0.083 | 10.805
12.5 | 0.89 | 0.08879 | -0.08 | 10.027
13 | 1.101 | 0.02332 | -0.142 | 47.211
13.5 | 1.118 | 0.028 | -0.14 | 39.94
14 | 1.052 | 0.05649 | -0.123 | 18.619
14.5 | 1.008 | 0.09707 | -0.095 | 10.383
15 | 1.022 | 0.10842 | -0.087 | 9.43
15.5 | 1.057 | 0.10769 | -0.095 | 9.813
16 | 1.087 | 0.11085 | -0.098 | 9.806
16.5 | 1.115 | 0.11559 | -0.1 | 9.647
17 | 1.127 | 0.13635 | -0.091 | 8.262
17.5 | 1.153 | 0.14272 | -0.093 | 8.077
18 | 1.182 | 0.1477 | -0.096 | 8.004
18.5 | 1.211 | 0.15065 | -0.099 | 8.039
19 | 1.231 | 0.16606 | -0.096 | 7.411
19.5 | 1.257 | 0.17019 | -0.098 | 7.388
20 | 1.285 | 0.17563 | -0.1 | 7.315

## 128. Re 14M Mach 0.50 (2)
BIGFOIL.COM POLAR EXPORT
NACA67A511
NACA67A511 |  |  |  | Cl Max: | 1.2832 | at alpha= | 9.5 | deg
XFOIL ncrit=9 |  |  |  | L/D Max: | 154.849 | at alpha= | 0 | deg
Re: | 14000000 |  |  | Cd Min: | 0.22527 | at alpha= | -20 | deg
Mach: | 0.5 |  |  | Cl=0 at alpha= | -4.1896 | deg
|  |  |  | @ Cl=0.1, Cd= | 0.0045777
|  |  |  | @ Cl=0.4, Cd= | 0.0039071
|  |  |  | @ Cl=0.6, Cd= | 0.0043793
alpha (deg) | Cl | Cd | Cm | Cl/Cd
-20 | -0.4456 | 0.22527 | -0.0612 | -1.9781
-19.5 | -0.4253 | 0.21705 | -0.066 | -1.9595
-19 | -0.4058 | 0.20852 | -0.0706 | -1.9461
-18.5 | -0.3846 | 0.20126 | -0.0753 | -1.911
-18 | -0.3649 | 0.19313 | -0.0799 | -1.8894
-17.5 | -0.3429 | 0.18621 | -0.0845 | -1.8415
-17 | -0.3237 | 0.17821 | -0.0889 | -1.8164
-16.5 | -0.3096 | 0.16862 | -0.0934 | -1.8361
-16 | -0.2924 | 0.16041 | -0.0979 | -1.8228
-15.5 | -0.2754 | 0.15233 | -0.1024 | -1.8079
-15 | -0.2599 | 0.14411 | -0.107 | -1.8035
-14.5 | -0.2382 | 0.13765 | -0.1112 | -1.7305
-14 | -0.2242 | 0.12943 | -0.1156 | -1.7322
-13.5 | -0.2096 | 0.12172 | -0.12 | -1.722
-13 | -0.1931 | 0.11471 | -0.124 | -1.6834
-12.5 | -0.1824 | 0.10678 | -0.1282 | -1.7082
-12 | -0.1754 | 0.09854 | -0.1325 | -1.78
-11.5 | -0.1679 | 0.09093 | -0.1364 | -1.8465
-11 | -0.1545 | 0.08462 | -0.1397 | -1.8258
-10.5 | -0.1395 | 0.07884 | -0.1426 | -1.7694
-10 | -0.15 | 0.06954 | -0.1471 | -2.157
-9.5 | -0.1445 | 0.06303 | -0.1504 | -2.2926
-9 | -0.1598 | 0.05424 | -0.155 | -2.9462
-8.5 | -0.1822 | 0.04558 | -0.1616 | -3.9974
-8 | -0.2195 | 0.03938 | -0.1575 | -5.5739
-7.5 | -0.2411 | 0.0316 | -0.1541 | -7.6297
-7 | -0.2512 | 0.02364 | -0.1489 | -10.6261
-6.5 | -0.2567 | 0.01505 | -0.1418 | -17.0565
-6 | -0.2381 | 0.00825 | -0.1356 | -28.8606
-5.5 | -0.1791 | 0.00636 | -0.1326 | -28.1604
-5 | -0.1128 | 0.0055 | -0.1307 | -20.5091
-4.5 | -0.0434 | 0.00507 | -0.1299 | -8.5602
-4 | 0.0265 | 0.0048 | -0.1296 | 5.5208
-3.5 | 0.096 | 0.00459 | -0.1297 | 20.915
-3 | 0.1645 | 0.00438 | -0.1299 | 37.5571
-2.5 | 0.2325 | 0.00423 | -0.1303 | 54.9645
-2 | 0.3004 | 0.00406 | -0.1308 | 73.9901
-1.5 | 0.3682 | 0.00394 | -0.1316 | 93.4518
-1 | 0.4358 | 0.00387 | -0.1323 | 112.6098
-0.5 | 0.5019 | 0.00377 | -0.1328 | 133.13
0 | 0.5652 | 0.00365 | -0.1328 | 154.8493
0.5 | 0.5994 | 0.00437 | -0.1267 | 137.1625
1 | 0.6299 | 0.00484 | -0.1198 | 130.1446
1.5 | 0.6246 | 0.00554 | -0.1053 | 112.7437
2 | 0.6434 | 0.00605 | -0.0965 | 106.3471
2.5 | 0.6801 | 0.00639 | -0.0911 | 106.4319
3 | 0.7212 | 0.00705 | -0.0865 | 102.2979
3.5 | 0.7648 | 0.00771 | -0.0824 | 99.1958
4 | 0.8098 | 0.0084 | -0.0784 | 96.4048
4.5 | 0.8631 | 0.00887 | -0.0758 | 97.3055
5 | 0.9162 | 0.00938 | -0.0729 | 97.6759
5.5 | 0.9692 | 0.00993 | -0.0699 | 97.6032
6 | 1.023 | 0.01051 | -0.0667 | 97.3359
6.5 | 1.0748 | 0.01118 | -0.063 | 96.136
7 | 1.129 | 0.01178 | -0.0593 | 95.8404
7.5 | 1.1806 | 0.0125 | -0.0547 | 94.448
8 | 1.2303 | 0.01331 | -0.0494 | 92.4343
9.5 | 1.2832 | 0.02525 | -0.0223 | 50.8198
10 | 1.2541 | 0.03281 | -0.012 | 38.2231
10.5 | 1.2159 | 0.04083 | -0.0037 | 29.7796
11 | 1.174 | 0.04992 | 0.0015 | 23.5176
11.5 | 1.1331 | 0.06036 | 0.0025 | 18.7724
12 | 1.0907 | 0.07323 | -0.0014 | 14.8942
12.5 | 1.0602 | 0.08725 | -0.0096 | 12.1513
13 | 1.037 | 0.10337 | -0.0211 | 10.0319
13.5 | 1.0232 | 0.11981 | -0.0318 | 8.5402
14 | 1.0107 | 0.13424 | -0.0408 | 7.5291
14.5 | 1.0021 | 0.1478 | -0.0492 | 6.7801

## 129. Re 16M Mach 0.00 (1)
BIGFOIL.COM POLAR EXPORT
NACA67A511
NACA67A511 |  |  |  | Cl Max: | 1.293 | at alpha= | 9 | deg
JavaFoil+Calcfoil stall+Eppler ext transition |  |  |  | L/D Max: | 141.059 | at alpha= | 2 | deg
Re: | 16000000 |  |  | Cd Min: | 0.00511 | at alpha= | 2 | deg
Mach: | 0 |  |  | Cl=0 at alpha= | -4.069 | deg
|  |  |  | @ Cl=0.1, Cd= | 0.0052665
|  |  |  | @ Cl=0.4, Cd= | 0.0053875
|  |  |  | @ Cl=0.6, Cd= | 0.0053708
alpha (deg) | Cl | Cd | Cm | Cl/Cd
-15.5 | -0.442 | 0.10861 | -0.038 | -4.068
-15 | -0.457 | 0.1016 | -0.039 | -4.498
-14.5 | -0.471 | 0.09606 | -0.04 | -4.902
-14 | -0.483 | 0.09109 | -0.04 | -5.301
-13.5 | -0.492 | 0.08654 | -0.04 | -5.691
-13 | -0.5 | 0.0815 | -0.041 | -6.134
-12.5 | -0.502 | 0.07654 | -0.042 | -6.555
-12 | -0.499 | 0.07181 | -0.044 | -6.944
-11.5 | -0.493 | 0.06574 | -0.046 | -7.503
-11 | -0.503 | 0.04431 | -0.062 | -11.346
-10.5 | -0.57 | 0.00818 | -0.083 | -69.731
-10 | -0.553 | 0.0069 | -0.085 | -80.16
-9.5 | -0.526 | 0.00701 | -0.086 | -75.102
-9 | -0.495 | 0.00686 | -0.087 | -72.058
-8.5 | -0.458 | 0.00659 | -0.088 | -69.506
-8 | -0.416 | 0.00642 | -0.089 | -64.703
-7.5 | -0.37 | 0.00611 | -0.09 | -60.593
-7 | -0.322 | 0.00593 | -0.091 | -54.255
-6.5 | -0.271 | 0.00575 | -0.092 | -47.107
-6 | -0.218 | 0.00566 | -0.093 | -38.519
-5.5 | -0.163 | 0.00548 | -0.094 | -29.795
-5 | -0.107 | 0.00528 | -0.095 | -20.299
-4.5 | -0.05 | 0.00523 | -0.095 | -9.514
-4 | 0.008 | 0.00534 | -0.096 | 1.588
-3.5 | 0.067 | 0.00536 | -0.097 | 12.582
-3 | 0.127 | 0.00519 | -0.098 | 24.466
-2.5 | 0.187 | 0.00525 | -0.099 | 35.55
-2 | 0.247 | 0.00545 | -0.1 | 45.247
-1.5 | 0.307 | 0.00554 | -0.101 | 55.412
-1 | 0.367 | 0.00569 | -0.102 | 64.609
-0.5 | 0.427 | 0.00514 | -0.103 | 83.157
0 | 0.486 | 0.00516 | -0.104 | 94.239
0.5 | 0.545 | 0.00527 | -0.105 | 103.552
1 | 0.605 | 0.00538 | -0.105 | 112.459
1.5 | 0.664 | 0.00547 | -0.106 | 121.406
2 | 0.72 | 0.00511 | -0.107 | 141.059
2.5 | 0.778 | 0.00668 | -0.108 | 116.372
3 | 0.835 | 0.00694 | -0.109 | 120.327
3.5 | 0.89 | 0.00746 | -0.11 | 119.266
4 | 0.944 | 0.0077 | -0.111 | 122.653
4.5 | 0.997 | 0.008 | -0.111 | 124.582
5 | 1.048 | 0.00836 | -0.112 | 125.356
5.5 | 1.094 | 0.00871 | -0.113 | 125.634
6 | 1.137 | 0.00905 | -0.114 | 125.624
6.5 | 1.176 | 0.00942 | -0.115 | 124.865
7 | 1.21 | 0.00983 | -0.116 | 123.11
7.5 | 1.239 | 0.01026 | -0.116 | 120.786
8 | 1.263 | 0.01077 | -0.117 | 117.223
8.5 | 1.281 | 0.01123 | -0.118 | 114.103
9 | 1.293 | 0.01175 | -0.119 | 110.037
9.5 | 1.292 | 0.01227 | -0.119 | 105.265
10 | 1.281 | 0.01289 | -0.12 | 99.405
10.5 | 1.263 | 0.01359 | -0.121 | 92.916
11 | 1.237 | 0.01424 | -0.121 | 86.847
11.5 | 1.205 | 0.01495 | -0.122 | 80.596
12 | 1.168 | 0.01575 | -0.123 | 74.171
12.5 | 1.126 | 0.01675 | -0.123 | 67.233
13 | 1.08 | 0.01793 | -0.123 | 60.23
13.5 | 1.028 | 0.01985 | -0.123 | 51.807
14 | 0.973 | 0.02276 | -0.123 | 42.758

## 130. Re 16M Mach 0.00 (2)
BIGFOIL.COM POLAR EXPORT
NACA67A511
NACA67A511 |  |  |  | Cl Max: | 1.8759 | at alpha= | 19.5 | deg
XFOIL ncrit=9 |  |  |  | L/D Max: | 125.31 | at alpha= | 7.5 | deg
Re: | 16000000 |  |  | Cd Min: | 0.04172 | at alpha= | 20 | deg
Mach: | 0 |  |  | Cl=0 at alpha= | -4.1861 | deg
|  |  |  | @ Cl=0.1, Cd= | 0.0042245
|  |  |  | @ Cl=0.4, Cd= | 0.0040973
|  |  |  | @ Cl=0.6, Cd= | 0.005565
alpha (deg) | Cl | Cd | Cm | Cl/Cd
-20 | -1.3103 | 0.03126 | -0.1384 | -41.9162
-19.5 | -1.3279 | 0.02701 | -0.1358 | -49.1633
-19 | -1.3344 | 0.02409 | -0.1319 | -55.3923
-18.5 | -1.3489 | 0.02114 | -0.1255 | -63.8079
-18 | -1.3488 | 0.01925 | -0.119 | -70.0675
-17.5 | -1.3404 | 0.01789 | -0.1126 | -74.9245
-17 | -1.3123 | 0.0166 | -0.1095 | -79.0542
-16.5 | -1.2778 | 0.01549 | -0.1073 | -82.4919
-16 | -1.2415 | 0.01431 | -0.1053 | -86.7575
-15.5 | -1.2031 | 0.01314 | -0.1035 | -91.5601
-15 | -1.1588 | 0.01235 | -0.1025 | -93.83
-14.5 | -1.1123 | 0.01167 | -0.1018 | -95.3128
-14 | -1.0643 | 0.01107 | -0.1013 | -96.1427
-13.5 | -1.0152 | 0.0105 | -0.1009 | -96.6857
-13 | -0.965 | 0.00997 | -0.1006 | -96.7904
-12.5 | -0.9147 | 0.00939 | -0.1004 | -97.4121
-12 | -0.8638 | 0.00882 | -0.1002 | -97.9365
-11.5 | -0.8116 | 0.00836 | -0.1002 | -97.0813
-11 | -0.7584 | 0.00798 | -0.1004 | -95.0376
-10.5 | -0.7047 | 0.00762 | -0.1006 | -92.4803
-10 | -0.6504 | 0.00732 | -0.1009 | -88.8525
-9.5 | -0.5959 | 0.00701 | -0.1012 | -85.0071
-9 | -0.5409 | 0.00676 | -0.1016 | -80.0148
-8.5 | -0.4845 | 0.00664 | -0.1022 | -72.9669
-8 | -0.4289 | 0.00637 | -0.1027 | -67.3312
-7.5 | -0.3734 | 0.00607 | -0.1032 | -61.5157
-7 | -0.3183 | 0.00568 | -0.1035 | -56.0387
-6.5 | -0.2627 | 0.00536 | -0.1039 | -49.0112
-6 | -0.2066 | 0.00508 | -0.1044 | -40.6693
-5.5 | -0.1501 | 0.00488 | -0.1051 | -30.7582
-5 | -0.0932 | 0.00473 | -0.1057 | -19.704
-4.5 | -0.0361 | 0.00459 | -0.1064 | -7.8649
-4 | 0.0214 | 0.00443 | -0.1072 | 4.8307
-3.5 | 0.0784 | 0.00427 | -0.1078 | 18.3607
-3 | 0.1353 | 0.00415 | -0.1085 | 32.6024
-2.5 | 0.1927 | 0.00401 | -0.1093 | 48.0549
-2 | 0.2497 | 0.00393 | -0.1099 | 63.5369
-1.5 | 0.3066 | 0.00387 | -0.1106 | 79.2248
-1 | 0.3625 | 0.00387 | -0.111 | 93.6693
-0.5 | 0.412 | 0.00417 | -0.1102 | 98.801
0 | 0.4553 | 0.00463 | -0.1081 | 98.3369
0.5 | 0.5041 | 0.00481 | -0.1072 | 104.8025
1.5 | 0.584 | 0.00563 | -0.1018 | 103.73
2 | 0.6308 | 0.00544 | -0.1007 | 115.9559
2.5 | 0.6754 | 0.00563 | -0.0989 | 119.9645
3 | 0.7205 | 0.00601 | -0.0971 | 119.8835
3.5 | 0.765 | 0.00639 | -0.0952 | 119.7183
4 | 0.8063 | 0.00665 | -0.0925 | 121.2481
4.5 | 0.8493 | 0.0069 | -0.0902 | 123.087
5 | 0.8929 | 0.00721 | -0.0882 | 123.8419
5.5 | 0.9368 | 0.00751 | -0.0862 | 124.7403
6 | 0.9808 | 0.00785 | -0.0844 | 124.9427
7 | 1.0685 | 0.00855 | -0.0807 | 124.9708
7.5 | 1.1115 | 0.00887 | -0.0788 | 125.31
8 | 1.1538 | 0.00927 | -0.0768 | 124.466
8.5 | 1.1957 | 0.00965 | -0.0748 | 123.9067
9 | 1.2365 | 0.01008 | -0.0725 | 122.6687
9.5 | 1.2796 | 0.01052 | -0.0709 | 121.635
10.5 | 1.3612 | 0.01165 | -0.067 | 116.8412
11 | 1.4006 | 0.01228 | -0.0649 | 114.0554
11.5 | 1.4394 | 0.01293 | -0.0627 | 111.3225
12 | 1.4776 | 0.01366 | -0.0605 | 108.1698
12.5 | 1.5134 | 0.01446 | -0.058 | 104.6611
13 | 1.55 | 0.01527 | -0.0558 | 101.5062
14 | 1.6175 | 0.01718 | -0.0506 | 94.1502
14.5 | 1.6488 | 0.01827 | -0.0478 | 90.2463
15.5 | 1.71 | 0.02056 | -0.0425 | 83.1712
16 | 1.7401 | 0.02179 | -0.04 | 79.8577
16.5 | 1.7661 | 0.02324 | -0.0371 | 75.994
17 | 1.7908 | 0.02484 | -0.0342 | 72.0934
17.5 | 1.8147 | 0.02657 | -0.0314 | 68.2988
18 | 1.8327 | 0.02874 | -0.0281 | 63.7683
18.5 | 1.8519 | 0.0309 | -0.0253 | 59.932
19 | 1.8472 | 0.03517 | -0.0206 | 52.522
19.5 | 1.8759 | 0.03671 | -0.0193 | 51.1005
20 | 1.8678 | 0.04172 | -0.0156 | 44.7699

## 131. Re 16M Mach 0.10 (1)
BIGFOIL.COM POLAR EXPORT
NACA67A511
NACA67A511 |  |  |  | Cl Max: | 1.289 | at alpha= | 9 | deg
JavaFoil+Calcfoil stall+Eppler ext transition |  |  |  | L/D Max: | 132.204 | at alpha= | 1.5 | deg
Re: | 16000000 |  |  | Cd Min: | 0.00505 | at alpha= | 1.5 | deg
Mach: | 0.1 |  |  | Cl=0 at alpha= | -4.0763 | deg
|  |  |  | @ Cl=0.1, Cd= | 0.0052433
|  |  |  | @ Cl=0.4, Cd= | 0.00542
|  |  |  | @ Cl=0.6, Cd= | 0.0053627
alpha (deg) | Cl | Cd | Cm | Cl/Cd
-15.5 | -0.408 | 0.10929 | -0.038 | -3.733
-15 | -0.426 | 0.10323 | -0.038 | -4.126
-14.5 | -0.443 | 0.09693 | -0.039 | -4.571
-14 | -0.458 | 0.09187 | -0.04 | -4.989
-13.5 | -0.472 | 0.08656 | -0.041 | -5.448
-13 | -0.482 | 0.08197 | -0.041 | -5.88
-12.5 | -0.486 | 0.07751 | -0.042 | -6.275
-12 | -0.486 | 0.0723 | -0.044 | -6.726
-11.5 | -0.483 | 0.06672 | -0.046 | -7.235
-11 | -0.482 | 0.0551 | -0.055 | -8.753
-10.5 | -0.556 | 0.00917 | -0.082 | -60.669
-10 | -0.547 | 0.00756 | -0.085 | -72.315
-9.5 | -0.523 | 0.00705 | -0.086 | -74.278
-9 | -0.493 | 0.00695 | -0.087 | -70.9
-8.5 | -0.457 | 0.00662 | -0.088 | -69.066
-8 | -0.416 | 0.00649 | -0.089 | -64.073
-7.5 | -0.37 | 0.00614 | -0.09 | -60.323
-7 | -0.322 | 0.00595 | -0.091 | -54.116
-6.5 | -0.272 | 0.0058 | -0.092 | -46.786
-6 | -0.219 | 0.00563 | -0.093 | -38.873
-5.5 | -0.164 | 0.0055 | -0.094 | -29.795
-5 | -0.108 | 0.0053 | -0.095 | -20.302
-4.5 | -0.05 | 0.00525 | -0.096 | -9.532
-4 | 0.009 | 0.00538 | -0.097 | 1.585
-3.5 | 0.068 | 0.00535 | -0.098 | 12.667
-3 | 0.128 | 0.00515 | -0.099 | 24.77
-2.5 | 0.188 | 0.00526 | -0.1 | 35.708
-2 | 0.248 | 0.00542 | -0.101 | 45.766
-1.5 | 0.308 | 0.00558 | -0.101 | 55.303
-1 | 0.369 | 0.00573 | -0.102 | 64.393
-0.5 | 0.429 | 0.00513 | -0.103 | 83.655
0 | 0.488 | 0.00519 | -0.104 | 94.073
0.5 | 0.548 | 0.00525 | -0.105 | 104.288
1 | 0.608 | 0.00538 | -0.106 | 112.944
1.5 | 0.667 | 0.00505 | -0.107 | 132.204
2 | 0.723 | 0.00647 | -0.108 | 111.792
2.5 | 0.781 | 0.00671 | -0.109 | 116.526
3 | 0.839 | 0.00696 | -0.109 | 120.471
3.5 | 0.894 | 0.0075 | -0.11 | 119.166
4 | 0.949 | 0.00775 | -0.111 | 122.358
4.5 | 1.002 | 0.00806 | -0.112 | 124.222
5 | 1.052 | 0.0084 | -0.113 | 125.259
5.5 | 1.098 | 0.00875 | -0.114 | 125.475
6 | 1.141 | 0.0091 | -0.114 | 125.347
6.5 | 1.179 | 0.00948 | -0.115 | 124.432
7 | 1.213 | 0.00993 | -0.116 | 122.111
7.5 | 1.241 | 0.01034 | -0.117 | 120.01
8 | 1.263 | 0.01086 | -0.118 | 116.329
8.5 | 1.279 | 0.01134 | -0.118 | 112.777
9 | 1.289 | 0.01188 | -0.119 | 108.467
9.5 | 1.285 | 0.01247 | -0.12 | 102.983
10 | 1.27 | 0.01305 | -0.121 | 97.277
10.5 | 1.246 | 0.01379 | -0.121 | 90.356
11 | 1.216 | 0.01448 | -0.122 | 83.96
11.5 | 1.178 | 0.01523 | -0.123 | 77.338
12 | 1.135 | 0.01607 | -0.123 | 70.623
12.5 | 1.086 | 0.01722 | -0.124 | 63.092
13 | 1.033 | 0.01875 | -0.124 | 55.09
13.5 | 0.973 | 0.02133 | -0.123 | 45.601
14 | 0.819 | 0.05979 | -0.101 | 13.698

## 132. Re 16M Mach 0.10 (2)
BIGFOIL.COM POLAR EXPORT
NACA67A511
NACA67A511 |  |  |  | Cl Max: | 1.8502 | at alpha= | 20 | deg
XFOIL ncrit=9 |  |  |  | L/D Max: | 124.458 | at alpha= | 7.5 | deg
Re: | 16000000 |  |  | Cd Min: | 0.04606 | at alpha= | 20 | deg
Mach: | 0.1 |  |  | Cl=0 at alpha= | -4.1864 | deg
|  |  |  | @ Cl=0.1, Cd= | 0.0042359
|  |  |  | @ Cl=0.4, Cd= | 0.0040634
|  |  |  | @ Cl=0.6, Cd= | 0.0056415
alpha (deg) | Cl | Cd | Cm | Cl/Cd
-19.5 | -1.2128 | 0.03779 | -0.1422 | -32.0931
-19 | -1.2492 | 0.03085 | -0.1426 | -40.4927
-18.5 | -1.2777 | 0.02614 | -0.1387 | -48.8791
-18 | -1.2896 | 0.02306 | -0.1333 | -55.9237
-17.5 | -1.293 | 0.02082 | -0.1269 | -62.1037
-17 | -1.2921 | 0.01923 | -0.1192 | -67.1919
-16.5 | -1.2736 | 0.01736 | -0.1146 | -73.3641
-16 | -1.2451 | 0.01567 | -0.1113 | -79.4576
-15.5 | -1.2063 | 0.01452 | -0.1091 | -83.0785
-15 | -1.1651 | 0.01342 | -0.1073 | -86.8182
-14.5 | -1.1231 | 0.01226 | -0.1056 | -91.6069
-14 | -1.0751 | 0.01154 | -0.1047 | -93.1629
-13.5 | -1.0258 | 0.01089 | -0.1039 | -94.1965
-13 | -0.975 | 0.0103 | -0.1034 | -94.6602
-12.5 | -0.9234 | 0.00973 | -0.103 | -94.9024
-12 | -0.872 | 0.00911 | -0.1025 | -95.719
-11.5 | -0.8195 | 0.00856 | -0.1023 | -95.736
-11 | -0.7658 | 0.00813 | -0.1022 | -94.1943
-10.5 | -0.7114 | 0.00775 | -0.1022 | -91.7935
-10 | -0.6563 | 0.00743 | -0.1024 | -88.3311
-9.5 | -0.6012 | 0.0071 | -0.1026 | -84.6761
-9 | -0.5455 | 0.00684 | -0.1029 | -79.7515
-8.5 | -0.4884 | 0.00672 | -0.1034 | -72.6786
-8 | -0.4322 | 0.00644 | -0.1038 | -67.1118
-7.5 | -0.3762 | 0.00613 | -0.1042 | -61.3703
-7 | -0.3206 | 0.00573 | -0.1045 | -55.9511
-6.5 | -0.2646 | 0.00539 | -0.1048 | -49.0909
-6 | -0.208 | 0.00511 | -0.1053 | -40.7045
-5.5 | -0.1512 | 0.00489 | -0.1058 | -30.9202
-3.5 | 0.079 | 0.00428 | -0.1085 | 18.4579
-3 | 0.1362 | 0.00416 | -0.1092 | 32.7404
-2.5 | 0.194 | 0.00401 | -0.1099 | 48.3791
-2 | 0.2513 | 0.00393 | -0.1106 | 63.944
-1.5 | 0.3085 | 0.00386 | -0.1112 | 79.9223
-1 | 0.365 | 0.00386 | -0.1117 | 94.5596
-0.5 | 0.4149 | 0.00415 | -0.1109 | 99.9759
0 | 0.4583 | 0.0046 | -0.1088 | 99.6304
0.5 | 0.5068 | 0.00481 | -0.1077 | 105.3638
1 | 0.5437 | 0.00541 | -0.1044 | 100.4991
1.5 | 0.5861 | 0.00564 | -0.1021 | 103.9184
2.5 | 0.6772 | 0.00565 | -0.099 | 119.8584
3 | 0.7221 | 0.00603 | -0.0971 | 119.7512
3.5 | 0.7643 | 0.0064 | -0.0946 | 119.4219
4 | 0.8053 | 0.00667 | -0.0917 | 120.7346
4.5 | 0.849 | 0.00694 | -0.0895 | 122.3343
5 | 0.893 | 0.00725 | -0.0875 | 123.1724
5.5 | 0.9378 | 0.00756 | -0.0856 | 124.0476
6 | 0.9817 | 0.00791 | -0.0836 | 124.1087
7 | 1.07 | 0.00863 | -0.0799 | 123.9861
7.5 | 1.1139 | 0.00895 | -0.078 | 124.4581
8 | 1.1564 | 0.00936 | -0.0759 | 123.547
8.5 | 1.1984 | 0.00976 | -0.0738 | 122.7869
9 | 1.2399 | 0.0102 | -0.0715 | 121.5588
9.5 | 1.2836 | 0.01065 | -0.0699 | 120.5258
10 | 1.3254 | 0.01119 | -0.0679 | 118.445
10.5 | 1.3655 | 0.01184 | -0.0656 | 115.3294
11 | 1.4048 | 0.01249 | -0.0633 | 112.474
11.5 | 1.4447 | 0.01316 | -0.0612 | 109.7796
12 | 1.4811 | 0.01401 | -0.0585 | 105.7173
12.5 | 1.518 | 0.01484 | -0.056 | 102.2911
13 | 1.5544 | 0.01571 | -0.0535 | 98.9433
13.5 | 1.5886 | 0.01669 | -0.0507 | 95.1827
14 | 1.6236 | 0.01763 | -0.0482 | 92.093
14.5 | 1.6547 | 0.01881 | -0.0452 | 87.9692
15 | 1.6873 | 0.01991 | -0.0426 | 84.7464
15.5 | 1.7161 | 0.02127 | -0.0395 | 80.6817
16 | 1.7439 | 0.02269 | -0.0365 | 76.8576
16.5 | 1.7699 | 0.02431 | -0.0334 | 72.8054
17 | 1.793 | 0.02614 | -0.0302 | 68.5922
17.5 | 1.8138 | 0.02818 | -0.0269 | 64.3648
18 | 1.8229 | 0.03125 | -0.0228 | 58.3328
18.5 | 1.8413 | 0.03369 | -0.02 | 54.6542
19 | 1.8374 | 0.03817 | -0.0157 | 48.1373
19.5 | 1.849 | 0.04152 | -0.0133 | 44.5328
20 | 1.8502 | 0.04606 | -0.0108 | 40.1693

## 133. Re 16M Mach 0.25 (1)
BIGFOIL.COM POLAR EXPORT
NACA67A511
NACA67A511 |  |  |  | Cl Max: | 1.256 | at alpha= | 8.5 | deg
JavaFoil+Calcfoil stall+Eppler ext transition |  |  |  | L/D Max: | 123.534 | at alpha= | 5 | deg
Re: | 16000000 |  |  | Cd Min: | 0.00517 | at alpha= | -0.5 | deg
Mach: | 0.25 |  |  | Cl=0 at alpha= | -4.075 | deg
|  |  |  | @ Cl=0.1, Cd= | 0.0053066
|  |  |  | @ Cl=0.4, Cd= | 0.0053485
|  |  |  | @ Cl=0.6, Cd= | 0.09513
alpha (deg) | Cl | Cd | Cm | Cl/Cd
-14 | -0.228 | 0.09855 | -0.039 | -2.309
-13.5 | -0.277 | 0.09176 | -0.04 | -3.02
-13 | -0.32 | 0.0875 | -0.04 | -3.66
-12.5 | -0.353 | 0.08225 | -0.041 | -4.295
-12 | -0.378 | 0.07563 | -0.042 | -4.991
-11.5 | -0.395 | 0.07209 | -0.043 | -5.485
-11 | -0.407 | 0.06697 | -0.044 | -6.079
-10.5 | -0.414 | 0.0596 | -0.049 | -6.943
-10 | -0.412 | 0.05579 | -0.05 | -7.386
-9.5 | -0.404 | 0.05133 | -0.053 | -7.874
-9 | -0.474 | 0.00722 | -0.089 | -65.644
-8.5 | -0.449 | 0.00663 | -0.091 | -67.75
-8 | -0.412 | 0.00673 | -0.092 | -61.265
-7.5 | -0.37 | 0.00637 | -0.093 | -58.184
-7 | -0.324 | 0.00616 | -0.094 | -52.661
-6.5 | -0.275 | 0.00592 | -0.095 | -46.417
-6 | -0.222 | 0.00573 | -0.096 | -38.762
-5.5 | -0.167 | 0.00555 | -0.097 | -30.094
-5 | -0.11 | 0.00539 | -0.098 | -20.407
-4.5 | -0.051 | 0.00527 | -0.099 | -9.714
-4 | 0.009 | 0.00532 | -0.1 | 1.642
-3.5 | 0.07 | 0.0054 | -0.101 | 12.872
-3 | 0.131 | 0.00521 | -0.101 | 25.152
-2.5 | 0.193 | 0.0053 | -0.102 | 36.365
-2 | 0.255 | 0.00549 | -0.103 | 46.374
-1.5 | 0.317 | 0.00558 | -0.104 | 56.748
-1 | 0.379 | 0.00544 | -0.105 | 69.793
-0.5 | 0.441 | 0.00517 | -0.106 | 85.274
0 | 0.502 | 0.00521 | -0.107 | 96.35
0.5 | 0.563 | 0.00529 | -0.108 | 106.309
1 | 0.624 | 0.00619 | -0.109 | 100.836
1.5 | 0.685 | 0.00636 | -0.11 | 107.618
2 | 0.743 | 0.0066 | -0.111 | 112.602
2.5 | 0.802 | 0.00685 | -0.112 | 117.017
3 | 0.86 | 0.00736 | -0.112 | 116.884
3.5 | 0.917 | 0.00771 | -0.113 | 118.994
4 | 0.973 | 0.00799 | -0.114 | 121.695
4.5 | 1.026 | 0.00833 | -0.115 | 123.268
5 | 1.077 | 0.00872 | -0.116 | 123.534
5.5 | 1.122 | 0.0091 | -0.117 | 123.265
6 | 1.162 | 0.00949 | -0.118 | 122.53
6.5 | 1.197 | 0.00992 | -0.118 | 120.612
7 | 1.224 | 0.01056 | -0.119 | 115.952
7.5 | 1.244 | 0.0109 | -0.12 | 114.149
8 | 1.255 | 0.01146 | -0.121 | 109.541
8.5 | 1.256 | 0.01205 | -0.122 | 104.275
9 | 1.247 | 0.01273 | -0.122 | 97.942
9.5 | 1.217 | 0.01344 | -0.123 | 90.549
10 | 1.168 | 0.01423 | -0.124 | 82.088
10.5 | 1.105 | 0.01512 | -0.124 | 73.078
11 | 1.026 | 0.01659 | -0.125 | 61.836
11.5 | 0.937 | 0.0178 | -0.125 | 52.625
12 | 0.709 | 0.06908 | -0.084 | 10.26
12.5 | 0.61 | 0.08388 | -0.069 | 7.271
13 | 0.518 | 0.09033 | -0.067 | 5.732
13.5 | 0.421 | 0.09513 | -0.067 | 4.426

## 134. Re 16M Mach 0.25 (2)
BIGFOIL.COM POLAR EXPORT
NACA67A511
NACA67A511 |  |  |  | Cl Max: | 1.7258 | at alpha= | 16 | deg
XFOIL ncrit=9 |  |  |  | L/D Max: | 119.835 | at alpha= | 5.5 | deg
Re: | 16000000 |  |  | Cd Min: | 0.18663 | at alpha= | -19 | deg
Mach: | 0.25 |  |  | Cl=0 at alpha= | -4.1853 | deg
|  |  |  | @ Cl=0.1, Cd= | 0.0042706
|  |  |  | @ Cl=0.4, Cd= | 0.0039044
|  |  |  | @ Cl=0.6, Cd= | 0.0056862
alpha (deg) | Cl | Cd | Cm | Cl/Cd
-19 | -0.4138 | 0.18663 | -0.0641 | -2.2172
-18 | -0.3945 | 0.16887 | -0.0732 | -2.3361
-17.5 | -0.378 | 0.16231 | -0.0773 | -2.3289
-17 | -0.3638 | 0.15508 | -0.0817 | -2.3459
-16.5 | -0.3484 | 0.1484 | -0.0858 | -2.3477
-16 | -0.3294 | 0.14276 | -0.0896 | -2.3074
-15.5 | -0.918 | 0.03655 | -0.1565 | -25.1163
-15 | -0.9334 | 0.032 | -0.1547 | -29.1687
-14.5 | -1.0355 | 0.0244 | -0.1433 | -42.4385
-14 | -1.0648 | 0.01984 | -0.1332 | -53.6694
-13.5 | -1.0487 | 0.01655 | -0.1274 | -63.3656
-13 | -1.0159 | 0.01404 | -0.123 | -72.3575
-12.5 | -0.971 | 0.01229 | -0.1197 | -79.0073
-12 | -0.917 | 0.01127 | -0.1176 | -81.3665
-11.5 | -0.8612 | 0.0104 | -0.1158 | -82.8077
-11 | -0.8057 | 0.0095 | -0.1141 | -84.8105
-10.5 | -0.749 | 0.00872 | -0.1127 | -85.8945
-10 | -0.6902 | 0.00823 | -0.1117 | -83.8639
-9.5 | -0.6313 | 0.00776 | -0.111 | -81.3531
-9 | -0.5713 | 0.00743 | -0.1105 | -76.891
-8.5 | -0.5103 | 0.00723 | -0.1104 | -70.5809
-8 | -0.4507 | 0.00689 | -0.1102 | -65.4136
-7.5 | -0.3916 | 0.00651 | -0.1101 | -60.1536
-7 | -0.3333 | 0.00605 | -0.1099 | -55.0909
-6.5 | -0.2753 | 0.00558 | -0.1098 | -49.3369
-6 | -0.2163 | 0.00526 | -0.1099 | -41.1217
-5.5 | -0.1572 | 0.00498 | -0.1101 | -31.5663
-5 | -0.0976 | 0.0048 | -0.1105 | -20.3333
-4.5 | -0.0377 | 0.00464 | -0.1111 | -8.125
-3.5 | 0.0821 | 0.00431 | -0.1123 | 19.0487
-3 | 0.1411 | 0.00418 | -0.1129 | 33.756
-2.5 | 0.201 | 0.00403 | -0.1136 | 49.8759
-2 | 0.2601 | 0.00393 | -0.1142 | 66.1832
-1.5 | 0.3195 | 0.00384 | -0.115 | 83.2031
-1 | 0.3779 | 0.00383 | -0.1155 | 98.6684
-0.5 | 0.4314 | 0.00401 | -0.115 | 107.581
0 | 0.4742 | 0.00452 | -0.1124 | 104.9115
1 | 0.5581 | 0.00537 | -0.1069 | 103.9292
1.5 | 0.5965 | 0.0057 | -0.1035 | 104.6491
2 | 0.6421 | 0.00552 | -0.1017 | 116.3225
2.5 | 0.684 | 0.00573 | -0.0988 | 119.3717
3 | 0.72 | 0.00609 | -0.0944 | 118.2266
3.5 | 0.7591 | 0.00653 | -0.0908 | 116.2481
4 | 0.8037 | 0.00687 | -0.0884 | 116.9869
4.5 | 0.8503 | 0.00718 | -0.0864 | 118.4262
5 | 0.897 | 0.00751 | -0.0844 | 119.4407
5.5 | 0.9431 | 0.00787 | -0.0823 | 119.8348
6 | 0.9892 | 0.00826 | -0.0802 | 119.7579
7 | 1.0811 | 0.00906 | -0.0759 | 119.3267
7.5 | 1.1265 | 0.00946 | -0.0736 | 119.0803
8 | 1.1707 | 0.00991 | -0.0711 | 118.1332
8.5 | 1.2141 | 0.01041 | -0.0684 | 116.6282
9 | 1.256 | 0.01091 | -0.0653 | 115.1237
9.5 | 1.3041 | 0.01147 | -0.0637 | 113.6966
10 | 1.3467 | 0.0122 | -0.0609 | 110.3852
10.5 | 1.3889 | 0.01293 | -0.058 | 107.4169
11 | 1.4298 | 0.01378 | -0.0549 | 103.7591
11.5 | 1.4696 | 0.01473 | -0.0516 | 99.7692
12 | 1.5076 | 0.01578 | -0.0481 | 95.5387
12.5 | 1.5463 | 0.01686 | -0.0447 | 91.7141
13 | 1.5832 | 0.018 | -0.0411 | 87.9556
13.5 | 1.6183 | 0.01935 | -0.0373 | 83.6331
14 | 1.6501 | 0.02091 | -0.0332 | 78.9144
14.5 | 1.6772 | 0.02287 | -0.0287 | 73.3362
15 | 1.7027 | 0.02497 | -0.0242 | 68.1898
15.5 | 1.7179 | 0.02795 | -0.0189 | 61.4633
16 | 1.7258 | 0.03157 | -0.0135 | 54.6658
16.5 | 1.7219 | 0.03636 | -0.008 | 47.357
17 | 1.7067 | 0.04249 | -0.003 | 40.1671
17.5 | 1.6777 | 0.05055 | 0.0006 | 33.1889
18 | 1.6485 | 0.05968 | 0.0019 | 27.6223
18.5 | 1.6173 | 0.07032 | 0.0005 | 22.9991
19 | 1.5656 | 0.08529 | -0.0052 | 18.3562
19.5 | 1.5317 | 0.0995 | -0.0128 | 15.394
20 | 1.4939 | 0.11557 | -0.0229 | 12.9264

## 135. Re 16M Mach 0.50 (1)
BIGFOIL.COM POLAR EXPORT
NACA67A511
NACA67A511 |  |  |  | Cl Max: | 1.284 | at alpha= | 20 | deg
JavaFoil+Calcfoil stall+Eppler ext transition |  |  |  | L/D Max: | 117.332 | at alpha= | 4 | deg
Re: | 16000000 |  |  | Cd Min: | 0.00507 | at alpha= | -2.5 | deg
Mach: | 0.5 |  |  | Cl=0 at alpha= | -4.0758 | deg
|  |  |  | @ Cl=0.1, Cd= | 0.00535
|  |  |  | @ Cl=0.4, Cd= | 0.0060769
|  |  |  | @ Cl=0.6, Cd= | 0.0063047
alpha (deg) | Cl | Cd | Cm | Cl/Cd
-20 | -0.867 | 0.15679 | -0.045 | -5.528
-19.5 | -0.839 | 0.15237 | -0.045 | -5.509
-19 | -0.813 | 0.14434 | -0.046 | -5.63
-18.5 | -0.786 | 0.13732 | -0.047 | -5.726
-18 | -0.76 | 0.12837 | -0.048 | -5.921
-17.5 | -0.733 | 0.12301 | -0.048 | -5.962
-17 | -0.706 | 0.11787 | -0.048 | -5.991
-16.5 | -0.68 | 0.10976 | -0.049 | -6.192
-16 | -0.653 | 0.10323 | -0.05 | -6.327
-15.5 | -0.632 | 0.09058 | -0.055 | -6.974
-15 | -0.61 | 0.07958 | -0.059 | -7.667
-14.5 | -0.596 | 0.06255 | -0.066 | -9.523
-14 | -0.542 | 0.09531 | -0.048 | -5.682
-13.5 | -0.515 | 0.08772 | -0.05 | -5.873
-13 | -0.489 | 0.08078 | -0.052 | -6.053
-12.5 | -0.463 | 0.07331 | -0.054 | -6.32
-12 | -0.439 | 0.065 | -0.059 | -6.76
-11.5 | -0.419 | 0.05299 | -0.067 | -7.915
-11 | -0.378 | 0.07172 | -0.049 | -5.27
-10.5 | -0.351 | 0.0666 | -0.049 | -5.267
-10 | -0.324 | 0.06085 | -0.052 | -5.326
-9.5 | -0.298 | 0.05478 | -0.055 | -5.438
-9 | -0.274 | 0.04666 | -0.064 | -5.871
-8.5 | -0.242 | 0.05255 | -0.052 | -4.604
-8 | -0.214 | 0.05127 | -0.049 | -4.177
-7.5 | -0.187 | 0.04613 | -0.053 | -4.063
-7 | -0.161 | 0.04143 | -0.059 | -3.882
-6.5 | -0.164 | 0.00616 | -0.106 | -26.664
-6 | -0.212 | 0.00593 | -0.107 | -35.767
-5.5 | -0.172 | 0.00572 | -0.108 | -30.052
-5 | -0.117 | 0.00579 | -0.109 | -20.249
-4.5 | -0.056 | 0.0054 | -0.11 | -10.311
-4 | 0.01 | 0.00527 | -0.111 | 1.821
-3.5 | 0.077 | 0.00535 | -0.112 | 14.399
-3 | 0.146 | 0.00535 | -0.113 | 27.231
-2.5 | 0.215 | 0.00507 | -0.114 | 42.344
-2 | 0.284 | 0.00524 | -0.115 | 54.277
-1.5 | 0.354 | 0.00586 | -0.116 | 60.354
-1 | 0.424 | 0.00619 | -0.117 | 68.536
-0.5 | 0.493 | 0.00604 | -0.118 | 81.565
0 | 0.559 | 0.00616 | -0.119 | 90.819
0.5 | 0.627 | 0.0064 | -0.12 | 98.014
1 | 0.695 | 0.00666 | -0.121 | 104.381
1.5 | 0.763 | 0.00685 | -0.122 | 111.391
2 | 0.826 | 0.00714 | -0.123 | 115.687
2.5 | 0.892 | 0.00764 | -0.124 | 116.792
3 | 0.955 | 0.00838 | -0.125 | 113.975
3.5 | 1.016 | 0.00873 | -0.126 | 116.412
4 | 1.074 | 0.00915 | -0.127 | 117.332
4.5 | 1.127 | 0.0097 | -0.128 | 116.211
5 | 1.171 | 0.0102 | -0.129 | 114.759
5.5 | 1.196 | 0.01079 | -0.13 | 110.796
6 | 1.191 | 0.01157 | -0.131 | 102.894
6.5 | 1.114 | 0.01249 | -0.132 | 89.244
7 | 0.732 | 0.01351 | -0.133 | 54.21
7.5 | 0.764 | 0.01381 | -0.134 | 55.345
8 | 0.796 | 0.01476 | -0.134 | 53.914
8.5 | 0.681 | 0.05465 | -0.075 | 12.455
9 | 0.86 | 0.01561 | -0.136 | 55.063
9.5 | 0.89 | 0.01685 | -0.137 | 52.827
10 | 0.773 | 0.05849 | -0.091 | 13.21
10.5 | 0.953 | 0.01765 | -0.138 | 53.995
11 | 0.983 | 0.0188 | -0.139 | 52.306
11.5 | 1.009 | 0.02132 | -0.139 | 47.318
12 | 0.87 | 0.0788 | -0.086 | 11.041
12.5 | 0.891 | 0.08924 | -0.08 | 9.98
13 | 1.102 | 0.0226 | -0.142 | 48.771
13.5 | 1.125 | 0.02611 | -0.141 | 43.069
14 | 1.141 | 0.03116 | -0.14 | 36.598
14.5 | 1.005 | 0.10015 | -0.093 | 10.036
15 | 1.021 | 0.11689 | -0.085 | 8.731
15.5 | 1.049 | 0.1199 | -0.089 | 8.752
16 | 1.077 | 0.12281 | -0.091 | 8.772
16.5 | 1.106 | 0.12807 | -0.095 | 8.638
17 | 1.126 | 0.14397 | -0.091 | 7.821
17.5 | 1.153 | 0.15101 | -0.093 | 7.633
18 | 1.18 | 0.15317 | -0.095 | 7.705
18.5 | 1.208 | 0.1575 | -0.098 | 7.671
19 | 1.231 | 0.17415 | -0.096 | 7.066
19.5 | 1.257 | 0.1773 | -0.098 | 7.091
20 | 1.284 | 0.18118 | -0.1 | 7.089

## 136. Re 16M Mach 0.50 (2)
BIGFOIL.COM POLAR EXPORT
NACA67A511
NACA67A511 |  |  |  | Cl Max: | 1.2976 | at alpha= | 9 | deg
XFOIL ncrit=9 |  |  |  | L/D Max: | 141.628 | at alpha= | 0 | deg
Re: | 16000000 |  |  | Cd Min: | 0.13348 | at alpha= | 14 | deg
Mach: | 0.5 |  |  | Cl=0 at alpha= | -99 | deg
|  |  |  | @ Cl=0.1, Cd= | 0.00393
|  |  |  | @ Cl=0.4, Cd= | 0.00393
|  |  |  | @ Cl=0.6, Cd= | 0.005207
alpha (deg) | Cl | Cd | Cm | Cl/Cd
0 | 0.5566 | 0.00393 | -0.131 | 141.6285
0.5 | 0.5859 | 0.00469 | -0.1239 | 124.9254
1.5 | 0.6159 | 0.00579 | -0.1035 | 106.3731
2.5 | 0.6812 | 0.0064 | -0.0913 | 106.4375
3 | 0.7237 | 0.00698 | -0.087 | 103.6819
3.5 | 0.7672 | 0.00765 | -0.0828 | 100.2876
4 | 0.8154 | 0.00821 | -0.0794 | 99.3179
4.5 | 0.8688 | 0.00868 | -0.0767 | 100.0922
5 | 0.9231 | 0.00916 | -0.0741 | 100.7751
5.5 | 0.9754 | 0.00972 | -0.0709 | 100.3498
6 | 1.0291 | 0.01029 | -0.0677 | 100.0097
6.5 | 1.082 | 0.01094 | -0.0641 | 98.9031
7 | 1.136 | 0.01158 | -0.0603 | 98.1002
7.5 | 1.1898 | 0.01223 | -0.0561 | 97.2854
8 | 1.2402 | 0.01308 | -0.0509 | 94.8165
8.5 | 1.2804 | 0.01429 | -0.0432 | 89.6011
9 | 1.2976 | 0.01794 | -0.0335 | 72.33
9.5 | 1.2896 | 0.02491 | -0.0228 | 51.7704
10 | 1.2606 | 0.03239 | -0.0124 | 38.9194
10.5 | 1.2219 | 0.04036 | -0.0039 | 30.275
11 | 1.1776 | 0.04956 | 0.0015 | 23.7611
11.5 | 1.1365 | 0.05995 | 0.0026 | 18.9575
12 | 1.0943 | 0.07271 | -0.0011 | 15.0502
12.5 | 1.0636 | 0.08665 | -0.0091 | 12.2747
13 | 1.0402 | 0.10267 | -0.0206 | 10.1315
13.5 | 1.0268 | 0.1191 | -0.0313 | 8.6213
14 | 1.0147 | 0.13348 | -0.0403 | 7.6019

## 137. Re 18M Mach 0.00 (1)
BIGFOIL.COM POLAR EXPORT
NACA67A511
NACA67A511 |  |  |  | Cl Max: | 1.293 | at alpha= | 9 | deg
JavaFoil+Calcfoil stall+Eppler ext transition |  |  |  | L/D Max: | 137.325 | at alpha= | 2 | deg
Re: | 18000000 |  |  | Cd Min: | 0.00524 | at alpha= | 2 | deg
Mach: | 0 |  |  | Cl=0 at alpha= | -4.069 | deg
|  |  |  | @ Cl=0.1, Cd= | 0.0054705
|  |  |  | @ Cl=0.4, Cd= | 0.0056875
|  |  |  | @ Cl=0.6, Cd= | 0.0054708
alpha (deg) | Cl | Cd | Cm | Cl/Cd
-15.5 | -0.442 | 0.10741 | -0.038 | -4.114
-15 | -0.457 | 0.10284 | -0.038 | -4.442
-14.5 | -0.471 | 0.09578 | -0.04 | -4.918
-14 | -0.483 | 0.09077 | -0.04 | -5.322
-13.5 | -0.493 | 0.08534 | -0.041 | -5.776
-13 | -0.5 | 0.08103 | -0.042 | -6.171
-12.5 | -0.502 | 0.0767 | -0.042 | -6.538
-12 | -0.499 | 0.07118 | -0.044 | -7.011
-11.5 | -0.494 | 0.06475 | -0.047 | -7.629
-11 | -0.541 | 0.02079 | -0.074 | -26.032
-10.5 | -0.572 | 0.00786 | -0.083 | -72.764
-10 | -0.553 | 0.0072 | -0.085 | -76.864
-9.5 | -0.527 | 0.00685 | -0.086 | -76.892
-9 | -0.495 | 0.0068 | -0.087 | -72.738
-8.5 | -0.458 | 0.0065 | -0.088 | -70.511
-8 | -0.416 | 0.00628 | -0.089 | -66.153
-7.5 | -0.37 | 0.00605 | -0.09 | -61.138
-7 | -0.322 | 0.00588 | -0.091 | -54.723
-6.5 | -0.271 | 0.00569 | -0.092 | -47.576
-6 | -0.218 | 0.00553 | -0.093 | -39.407
-5.5 | -0.163 | 0.00544 | -0.094 | -29.997
-5 | -0.107 | 0.00533 | -0.095 | -20.107
-4.5 | -0.05 | 0.00544 | -0.095 | -9.153
-4 | 0.008 | 0.00546 | -0.096 | 1.554
-3.5 | 0.067 | 0.00552 | -0.097 | 12.215
-3 | 0.127 | 0.00543 | -0.098 | 23.395
-2.5 | 0.187 | 0.00543 | -0.099 | 34.39
-2 | 0.247 | 0.00553 | -0.1 | 44.61
-1.5 | 0.307 | 0.00569 | -0.101 | 53.93
-1 | 0.367 | 0.00577 | -0.102 | 63.668
-0.5 | 0.427 | 0.00562 | -0.103 | 75.98
0 | 0.486 | 0.00531 | -0.104 | 91.577
0.5 | 0.545 | 0.00537 | -0.105 | 101.617
1 | 0.605 | 0.00548 | -0.105 | 110.241
1.5 | 0.664 | 0.00557 | -0.106 | 119.226
2 | 0.72 | 0.00524 | -0.107 | 137.325
2.5 | 0.778 | 0.00683 | -0.108 | 113.871
3 | 0.835 | 0.00726 | -0.109 | 115.037
3.5 | 0.89 | 0.00747 | -0.11 | 119.175
4 | 0.945 | 0.00763 | -0.111 | 123.84
4.5 | 0.998 | 0.00786 | -0.112 | 126.963
5 | 1.048 | 0.00823 | -0.112 | 127.384
5.5 | 1.095 | 0.00853 | -0.113 | 128.273
6 | 1.137 | 0.00887 | -0.114 | 128.239
6.5 | 1.176 | 0.00923 | -0.115 | 127.507
7 | 1.21 | 0.00966 | -0.116 | 125.359
7.5 | 1.24 | 0.01005 | -0.116 | 123.411
8 | 1.263 | 0.01055 | -0.117 | 119.787
8.5 | 1.281 | 0.011 | -0.118 | 116.449
9 | 1.293 | 0.01154 | -0.119 | 112.063
9.5 | 1.293 | 0.01207 | -0.119 | 107.072
10 | 1.282 | 0.01262 | -0.12 | 101.57
10.5 | 1.263 | 0.0133 | -0.121 | 94.954
11 | 1.238 | 0.01394 | -0.121 | 88.794
11.5 | 1.206 | 0.01463 | -0.122 | 82.426
12 | 1.169 | 0.01541 | -0.123 | 75.85
12.5 | 1.127 | 0.01636 | -0.123 | 68.884
13 | 1.081 | 0.01752 | -0.124 | 61.685
13.5 | 1.03 | 0.01926 | -0.124 | 53.492
14 | 0.977 | 0.02157 | -0.123 | 45.273

## 138. Re 18M Mach 0.00 (2)
BIGFOIL.COM POLAR EXPORT
NACA67A511
NACA67A511 |  |  |  | Cl Max: | 1.8845 | at alpha= | 20 | deg
XFOIL ncrit=9 |  |  |  | L/D Max: | 127.873 | at alpha= | 6 | deg
Re: | 18000000 |  |  | Cd Min: | 0.04014 | at alpha= | 20 | deg
Mach: | 0 |  |  | Cl=0 at alpha= | -4.1833 | deg
|  |  |  | @ Cl=0.1, Cd= | 0.004162
|  |  |  | @ Cl=0.4, Cd= | 0.0044067
|  |  |  | @ Cl=0.6, Cd= | 0.0056864
alpha (deg) | Cl | Cd | Cm | Cl/Cd
-20 | -1.3321 | 0.02965 | -0.1379 | -44.9275
-19.5 | -1.3447 | 0.02597 | -0.1349 | -51.779
-19 | -1.3473 | 0.02337 | -0.1308 | -57.6508
-18.5 | -1.3531 | 0.02093 | -0.1251 | -64.6488
-18 | -1.3535 | 0.01908 | -0.1183 | -70.9382
-17.5 | -1.3434 | 0.01775 | -0.1121 | -75.6845
-17 | -1.3164 | 0.01635 | -0.1089 | -80.5138
-16.5 | -1.2828 | 0.01514 | -0.1066 | -84.7292
-16 | -1.2449 | 0.01406 | -0.1048 | -88.542
-15.5 | -1.2058 | 0.01294 | -0.1031 | -93.1839
-15 | -1.1625 | 0.01205 | -0.102 | -96.473
-14.5 | -1.1162 | 0.01135 | -0.1012 | -98.3436
-14 | -1.0678 | 0.01076 | -0.1007 | -99.2379
-13.5 | -1.0183 | 0.0102 | -0.1004 | -99.8333
-13 | -0.9678 | 0.00969 | -0.1002 | -99.8762
-12.5 | -0.9168 | 0.00918 | -0.1001 | -99.8693
-12 | -0.8656 | 0.00863 | -0.0999 | -100.3013
-11.5 | -0.8136 | 0.00814 | -0.0999 | -99.9509
-11 | -0.7604 | 0.00776 | -0.1 | -97.9897
-10.5 | -0.7066 | 0.00742 | -0.1003 | -95.2291
-10 | -0.6523 | 0.00712 | -0.1006 | -91.6152
-9.5 | -0.5977 | 0.00682 | -0.1009 | -87.6393
-8.5 | -0.4863 | 0.00637 | -0.1019 | -76.3422
-8 | -0.4304 | 0.00614 | -0.1025 | -70.0977
-7.5 | -0.3747 | 0.00586 | -0.1029 | -63.942
-6.5 | -0.2631 | 0.00527 | -0.1039 | -49.9241
-6 | -0.2071 | 0.005 | -0.1044 | -41.42
-5.5 | -0.1508 | 0.00478 | -0.1049 | -31.5481
-5 | -0.0938 | 0.00463 | -0.1056 | -20.2592
-4.5 | -0.0363 | 0.00448 | -0.1064 | -8.1027
-4 | 0.021 | 0.00434 | -0.1071 | 4.8387
-3.5 | 0.0778 | 0.00422 | -0.1077 | 18.436
-3 | 0.1352 | 0.00407 | -0.1085 | 33.2187
-2.5 | 0.1921 | 0.00397 | -0.1091 | 48.3879
-2 | 0.2493 | 0.00387 | -0.1098 | 64.4186
-1.5 | 0.3056 | 0.00385 | -0.1104 | 79.3766
-1 | 0.3585 | 0.00405 | -0.1102 | 88.5185
-0.5 | 0.4062 | 0.00446 | -0.109 | 91.0762
0 | 0.4513 | 0.00481 | -0.1073 | 93.8254
0.5 | 0.5004 | 0.00497 | -0.1065 | 100.6841
1.5 | 0.584 | 0.00574 | -0.1018 | 101.7422
2 | 0.6318 | 0.00558 | -0.1009 | 113.2258
3 | 0.7232 | 0.00594 | -0.0977 | 121.7508
3.5 | 0.7688 | 0.00631 | -0.096 | 121.8384
4 | 0.8123 | 0.00656 | -0.0938 | 123.8262
4.5 | 0.855 | 0.00679 | -0.0915 | 125.9205
5 | 0.8985 | 0.00707 | -0.0893 | 127.0863
5.5 | 0.942 | 0.00738 | -0.0873 | 127.6423
6 | 0.9859 | 0.00771 | -0.0854 | 127.8729
6.5 | 1.0295 | 0.00806 | -0.0835 | 127.7295
7 | 1.0738 | 0.0084 | -0.0818 | 127.8333
7.5 | 1.1171 | 0.00874 | -0.0799 | 127.8146
8 | 1.1595 | 0.00911 | -0.0779 | 127.2777
8.5 | 1.2023 | 0.00948 | -0.076 | 126.8249
9 | 1.2427 | 0.00993 | -0.0738 | 125.146
9.5 | 1.2829 | 0.01035 | -0.0714 | 123.9517
10.5 | 1.3662 | 0.01143 | -0.0679 | 119.5276
11 | 1.4068 | 0.01201 | -0.0659 | 117.1357
11.5 | 1.4452 | 0.01266 | -0.0637 | 114.1548
12 | 1.4827 | 0.01342 | -0.0614 | 110.4844
12.5 | 1.5192 | 0.01419 | -0.059 | 107.0613
13 | 1.5556 | 0.01498 | -0.0567 | 103.8451
13.5 | 1.5902 | 0.01589 | -0.0541 | 100.0755
14 | 1.6244 | 0.01678 | -0.0517 | 96.8057
14.5 | 1.6571 | 0.0178 | -0.0491 | 93.0955
15 | 1.6891 | 0.01883 | -0.0465 | 89.7026
15.5 | 1.719 | 0.02002 | -0.0437 | 85.8641
16 | 1.7482 | 0.02125 | -0.0411 | 82.2682
16.5 | 1.7746 | 0.02268 | -0.0381 | 78.2451
17 | 1.8008 | 0.02418 | -0.0354 | 74.4748
17.5 | 1.8237 | 0.02591 | -0.0324 | 70.386
18 | 1.84 | 0.02819 | -0.0289 | 65.2714
18.5 | 1.8599 | 0.03027 | -0.0261 | 61.4437
19 | 1.8617 | 0.03394 | -0.0218 | 54.8527
19.5 | 1.876 | 0.03671 | -0.0193 | 51.1032
20 | 1.8845 | 0.04014 | -0.0166 | 46.9482

## 139. Re 18M Mach 0.10 (1)
BIGFOIL.COM POLAR EXPORT
NACA67A511
NACA67A511 |  |  |  | Cl Max: | 1.289 | at alpha= | 9 | deg
JavaFoil+Calcfoil stall+Eppler ext transition |  |  |  | L/D Max: | 137.98 | at alpha= | 2 | deg
Re: | 18000000 |  |  | Cd Min: | 0.00525 | at alpha= | 2 | deg
Mach: | 0.1 |  |  | Cl=0 at alpha= | -4.0763 | deg
|  |  |  | @ Cl=0.1, Cd= | 0.005446
|  |  |  | @ Cl=0.4, Cd= | 0.0055065
|  |  |  | @ Cl=0.6, Cd= | 0.005448
alpha (deg) | Cl | Cd | Cm | Cl/Cd
-15.5 | -0.408 | 0.11005 | -0.038 | -3.706
-15 | -0.426 | 0.10244 | -0.039 | -4.16
-14.5 | -0.443 | 0.09673 | -0.039 | -4.581
-14 | -0.458 | 0.09157 | -0.04 | -5.007
-13.5 | -0.472 | 0.08626 | -0.041 | -5.469
-13 | -0.482 | 0.08155 | -0.042 | -5.913
-12.5 | -0.487 | 0.07707 | -0.042 | -6.314
-12 | -0.487 | 0.07174 | -0.044 | -6.782
-11.5 | -0.482 | 0.06807 | -0.044 | -7.077
-11 | -0.486 | 0.05148 | -0.057 | -9.446
-10.5 | -0.562 | 0.00827 | -0.083 | -67.975
-10 | -0.548 | 0.00686 | -0.085 | -79.834
-9.5 | -0.523 | 0.00725 | -0.086 | -72.226
-9 | -0.493 | 0.00679 | -0.087 | -72.557
-8.5 | -0.457 | 0.00653 | -0.088 | -70.06
-8 | -0.416 | 0.00633 | -0.089 | -65.71
-7.5 | -0.37 | 0.00608 | -0.09 | -60.877
-7 | -0.322 | 0.0059 | -0.091 | -54.587
-6.5 | -0.272 | 0.00575 | -0.092 | -47.24
-6 | -0.219 | 0.00557 | -0.093 | -39.241
-5.5 | -0.164 | 0.00541 | -0.094 | -30.322
-5 | -0.108 | 0.00535 | -0.095 | -20.129
-4.5 | -0.05 | 0.00547 | -0.096 | -9.137
-4 | 0.009 | 0.00545 | -0.097 | 1.564
-3.5 | 0.068 | 0.00551 | -0.098 | 12.309
-3 | 0.128 | 0.00539 | -0.099 | 23.655
-2.5 | 0.188 | 0.00544 | -0.1 | 34.53
-2 | 0.248 | 0.00553 | -0.101 | 44.858
-1.5 | 0.308 | 0.00573 | -0.101 | 53.783
-1 | 0.369 | 0.00577 | -0.102 | 63.967
-0.5 | 0.429 | 0.00526 | -0.103 | 81.636
0 | 0.488 | 0.0053 | -0.104 | 92.083
0.5 | 0.548 | 0.00537 | -0.105 | 102.128
1 | 0.608 | 0.00546 | -0.106 | 111.226
1.5 | 0.667 | 0.0056 | -0.107 | 119.215
2 | 0.724 | 0.00525 | -0.108 | 137.98
2.5 | 0.782 | 0.00685 | -0.109 | 114.055
3 | 0.839 | 0.00728 | -0.109 | 115.225
3.5 | 0.895 | 0.0075 | -0.11 | 119.274
4 | 0.949 | 0.00766 | -0.111 | 123.897
4.5 | 1.002 | 0.00793 | -0.112 | 126.393
5 | 1.052 | 0.00828 | -0.113 | 127.104
5.5 | 1.099 | 0.00861 | -0.114 | 127.607
6 | 1.141 | 0.00897 | -0.115 | 127.243
6.5 | 1.18 | 0.00931 | -0.115 | 126.692
7 | 1.213 | 0.00972 | -0.116 | 124.759
7.5 | 1.241 | 0.01015 | -0.117 | 122.294
8 | 1.264 | 0.01064 | -0.118 | 118.783
8.5 | 1.28 | 0.0111 | -0.118 | 115.222
9 | 1.289 | 0.01166 | -0.119 | 110.56
9.5 | 1.285 | 0.01222 | -0.12 | 105.176
10 | 1.27 | 0.01283 | -0.121 | 99.011
10.5 | 1.247 | 0.0135 | -0.121 | 92.336
11 | 1.216 | 0.01417 | -0.122 | 85.82
11.5 | 1.179 | 0.0149 | -0.123 | 79.107
12 | 1.136 | 0.01572 | -0.123 | 72.213
12.5 | 1.087 | 0.01676 | -0.124 | 64.859
13 | 1.033 | 0.01843 | -0.124 | 56.055
13.5 | 0.975 | 0.0205 | -0.124 | 47.578
14 | 0.839 | 0.04881 | -0.107 | 17.195

## 140. Re 18M Mach 0.10 (2)
BIGFOIL.COM POLAR EXPORT
NACA67A511
NACA67A511 |  |  |  | Cl Max: | 1.8695 | at alpha= | 20 | deg
XFOIL ncrit=9 |  |  |  | L/D Max: | 127.014 | at alpha= | 6 | deg
Re: | 18000000 |  |  | Cd Min: | 0.04797 | at alpha= | -20 | deg
Mach: | 0.1 |  |  | Cl=0 at alpha= | -4.1817 | deg
|  |  |  | @ Cl=0.1, Cd= | 0.0041701
|  |  |  | @ Cl=0.4, Cd= | 0.0043516
|  |  |  | @ Cl=0.6, Cd= | 0.0056936
alpha (deg) | Cl | Cd | Cm | Cl/Cd
-20 | -1.1789 | 0.04797 | -0.1355 | -24.5758
-19.5 | -1.2461 | 0.0347 | -0.1433 | -35.9107
-19 | -1.2806 | 0.02872 | -0.1417 | -44.5891
-18.5 | -1.296 | 0.02507 | -0.1376 | -51.6953
-18 | -1.3018 | 0.02243 | -0.1323 | -58.0383
-17.5 | -1.3009 | 0.02049 | -0.126 | -63.4895
-17 | -1.2983 | 0.01897 | -0.1184 | -68.4396
-16.5 | -1.276 | 0.01721 | -0.1143 | -74.1429
-16 | -1.2507 | 0.01527 | -0.1106 | -81.9057
-15.5 | -1.2112 | 0.01415 | -0.1085 | -85.5972
-15 | -1.168 | 0.01321 | -0.1069 | -88.4179
-14.5 | -1.1268 | 0.01197 | -0.1051 | -94.1353
-14 | -1.079 | 0.01121 | -0.1041 | -96.2533
-13.5 | -1.0292 | 0.01058 | -0.1035 | -97.2779
-13 | -0.9781 | 0.00999 | -0.103 | -97.9079
-12.5 | -0.9262 | 0.00945 | -0.1026 | -98.0106
-12 | -0.874 | 0.0089 | -0.1022 | -98.2022
-11.5 | -0.8215 | 0.00835 | -0.102 | -98.3832
-11 | -0.7679 | 0.0079 | -0.1019 | -97.2025
-10.5 | -0.7134 | 0.00753 | -0.1019 | -94.741
-10 | -0.6583 | 0.00722 | -0.1021 | -91.1773
-9.5 | -0.6031 | 0.0069 | -0.1023 | -87.4058
-8.5 | -0.4903 | 0.00645 | -0.1031 | -76.0155
-8 | -0.4338 | 0.0062 | -0.1035 | -69.9677
-7.5 | -0.3776 | 0.00591 | -0.1039 | -63.8917
-7 | -0.3213 | 0.00561 | -0.1044 | -57.2727
-6.5 | -0.2651 | 0.0053 | -0.1047 | -50.0189
-6 | -0.2085 | 0.00504 | -0.1052 | -41.369
-5.5 | -0.1519 | 0.00479 | -0.1057 | -31.7119
-5 | -0.0944 | 0.00464 | -0.1063 | -20.3448
-4.5 | -0.0366 | 0.00448 | -0.1071 | -8.1696
-3.5 | 0.0784 | 0.00423 | -0.1084 | 18.5343
-3 | 0.1361 | 0.00407 | -0.1092 | 33.4398
-2.5 | 0.1934 | 0.00397 | -0.1098 | 48.7154
-2 | 0.2509 | 0.00387 | -0.1105 | 64.832
-1.5 | 0.3076 | 0.00384 | -0.1111 | 80.1042
-1 | 0.3611 | 0.00402 | -0.1109 | 89.8259
-0.5 | 0.4092 | 0.00443 | -0.1098 | 92.3702
0 | 0.4538 | 0.0048 | -0.1079 | 94.5417
0.5 | 0.5031 | 0.00496 | -0.107 | 101.4315
1 | 0.541 | 0.00557 | -0.1038 | 97.1275
1.5 | 0.5861 | 0.00574 | -0.1021 | 102.108
2 | 0.634 | 0.00558 | -0.1011 | 113.6201
3 | 0.725 | 0.00596 | -0.0977 | 121.6443
3.5 | 0.7699 | 0.00633 | -0.0958 | 121.6272
4 | 0.8107 | 0.00658 | -0.0929 | 123.2067
4.5 | 0.8543 | 0.00682 | -0.0906 | 125.2639
5 | 0.8989 | 0.00711 | -0.0887 | 126.4276
5.5 | 0.9428 | 0.00743 | -0.0866 | 126.891
6 | 0.9869 | 0.00777 | -0.0847 | 127.0142
6.5 | 1.0311 | 0.00813 | -0.0828 | 126.8266
7 | 1.0758 | 0.00847 | -0.081 | 127.013
7.5 | 1.1192 | 0.00883 | -0.0791 | 126.7497
8 | 1.1626 | 0.00919 | -0.0771 | 126.5071
8.5 | 1.2046 | 0.00959 | -0.0749 | 125.61
9 | 1.2461 | 0.01005 | -0.0727 | 123.99
9.5 | 1.2861 | 0.01047 | -0.0702 | 122.8367
11 | 1.4109 | 0.01222 | -0.0644 | 115.4583
11.5 | 1.4502 | 0.0129 | -0.0621 | 112.4186
12 | 1.4874 | 0.01373 | -0.0595 | 108.3321
12.5 | 1.5235 | 0.01457 | -0.0568 | 104.5642
13.5 | 1.5956 | 0.01629 | -0.0518 | 97.9497
14 | 1.6313 | 0.01721 | -0.0493 | 94.7879
14.5 | 1.6625 | 0.01835 | -0.0463 | 90.5995
15 | 1.696 | 0.0194 | -0.0437 | 87.4227
15.5 | 1.7244 | 0.02074 | -0.0406 | 83.1437
16 | 1.7532 | 0.0221 | -0.0376 | 79.3303
16.5 | 1.7775 | 0.02381 | -0.0343 | 74.6535
17 | 1.8005 | 0.02561 | -0.031 | 70.3046
17.5 | 1.8219 | 0.0276 | -0.0278 | 66.0109
18 | 1.8288 | 0.0308 | -0.0233 | 59.3766
18.5 | 1.8456 | 0.03335 | -0.0203 | 55.3403
19 | 1.8542 | 0.0367 | -0.0169 | 50.5232
19.5 | 1.8663 | 0.03993 | -0.0143 | 46.7393
20 | 1.8695 | 0.04415 | -0.0117 | 42.3443

## 141. Re 18M Mach 0.25 (1)
BIGFOIL.COM POLAR EXPORT
NACA67A511
NACA67A511 |  |  |  | Cl Max: | 1.257 | at alpha= | 8.5 | deg
JavaFoil+Calcfoil stall+Eppler ext transition |  |  |  | L/D Max: | 125.934 | at alpha= | 5 | deg
Re: | 18000000 |  |  | Cd Min: | 0.00509 | at alpha= | 1 | deg
Mach: | 0.25 |  |  | Cl=0 at alpha= | -4.075 | deg
|  |  |  | @ Cl=0.1, Cd= | 0.0053592
|  |  |  | @ Cl=0.4, Cd= | 0.0054092
|  |  |  | @ Cl=0.6, Cd= | 0.09528
alpha (deg) | Cl | Cd | Cm | Cl/Cd
-14 | -0.228 | 0.09717 | -0.04 | -2.343
-13.5 | -0.277 | 0.09149 | -0.04 | -3.029
-13 | -0.32 | 0.08668 | -0.041 | -3.695
-12.5 | -0.353 | 0.08192 | -0.041 | -4.312
-12 | -0.378 | 0.07594 | -0.043 | -4.972
-11.5 | -0.396 | 0.07178 | -0.043 | -5.51
-11 | -0.407 | 0.06675 | -0.044 | -6.1
-10.5 | -0.414 | 0.05958 | -0.049 | -6.945
-10 | -0.413 | 0.05523 | -0.051 | -7.469
-9.5 | -0.406 | 0.04994 | -0.055 | -8.12
-9 | -0.475 | 0.00652 | -0.09 | -72.932
-8.5 | -0.449 | 0.00687 | -0.091 | -65.326
-8 | -0.412 | 0.00656 | -0.092 | -62.823
-7.5 | -0.37 | 0.00624 | -0.093 | -59.332
-7 | -0.324 | 0.0061 | -0.094 | -53.167
-6.5 | -0.275 | 0.00587 | -0.095 | -46.862
-6 | -0.222 | 0.00568 | -0.096 | -39.12
-5.5 | -0.167 | 0.00544 | -0.097 | -30.693
-5 | -0.11 | 0.00542 | -0.098 | -20.291
-4.5 | -0.051 | 0.0055 | -0.099 | -9.311
-4 | 0.009 | 0.00551 | -0.1 | 1.585
-3.5 | 0.07 | 0.00531 | -0.101 | 13.088
-3 | 0.131 | 0.00541 | -0.101 | 24.222
-2.5 | 0.193 | 0.00551 | -0.102 | 34.983
-2 | 0.255 | 0.00559 | -0.103 | 45.541
-1.5 | 0.317 | 0.00575 | -0.104 | 55.072
-1 | 0.379 | 0.00546 | -0.105 | 69.467
-0.5 | 0.441 | 0.00531 | -0.106 | 83.013
0 | 0.502 | 0.00535 | -0.107 | 93.747
0.5 | 0.563 | 0.00543 | -0.108 | 103.707
1 | 0.624 | 0.00509 | -0.109 | 122.704
1.5 | 0.685 | 0.00646 | -0.11 | 106.064
2 | 0.743 | 0.00667 | -0.111 | 111.306
2.5 | 0.802 | 0.007 | -0.112 | 114.652
3 | 0.861 | 0.00745 | -0.112 | 115.587
3.5 | 0.918 | 0.0077 | -0.113 | 119.087
4 | 0.973 | 0.00788 | -0.114 | 123.46
4.5 | 1.027 | 0.00817 | -0.115 | 125.698
5 | 1.077 | 0.00855 | -0.116 | 125.934
5.5 | 1.122 | 0.00892 | -0.117 | 125.826
6 | 1.163 | 0.00931 | -0.118 | 124.819
6.5 | 1.197 | 0.00972 | -0.118 | 123.19
7 | 1.225 | 0.01035 | -0.119 | 118.332
7.5 | 1.245 | 0.01067 | -0.12 | 116.615
8 | 1.256 | 0.01123 | -0.121 | 111.803
8.5 | 1.257 | 0.01181 | -0.122 | 106.447
9 | 1.248 | 0.01248 | -0.122 | 99.98
9.5 | 1.217 | 0.01316 | -0.123 | 92.518
10 | 1.169 | 0.01393 | -0.124 | 83.869
10.5 | 1.105 | 0.01485 | -0.124 | 74.42
11 | 1.027 | 0.01628 | -0.125 | 63.059
11.5 | 0.938 | 0.01726 | -0.125 | 54.352
12 | 0.711 | 0.0673 | -0.086 | 10.567
12.5 | 0.61 | 0.08305 | -0.07 | 7.35
13 | 0.518 | 0.08921 | -0.068 | 5.806
13.5 | 0.421 | 0.09528 | -0.068 | 4.422

## 142. Re 18M Mach 0.25 (2)
BIGFOIL.COM POLAR EXPORT
NACA67A511
NACA67A511 |  |  |  | Cl Max: | 1.7432 | at alpha= | 16 | deg
XFOIL ncrit=9 |  |  |  | L/D Max: | 122.889 | at alpha= | 5.5 | deg
Re: | 18000000 |  |  | Cd Min: | 0.20386 | at alpha= | -20 | deg
Mach: | 0.25 |  |  | Cl=0 at alpha= | -4.1833 | deg
|  |  |  | @ Cl=0.1, Cd= | 0.0041801
|  |  |  | @ Cl=0.4, Cd= | 0.0040989
|  |  |  | @ Cl=0.6, Cd= | 0.005778
alpha (deg) | Cl | Cd | Cm | Cl/Cd
-20 | -0.4376 | 0.20386 | -0.0556 | -2.1466
-18.5 | -0.4112 | 0.17513 | -0.0692 | -2.348
-18 | -0.3948 | 0.16848 | -0.0735 | -2.3433
-17 | -0.3867 | 0.14823 | -0.0839 | -2.6088
-16 | -0.8907 | 0.04445 | -0.1521 | -20.0382
-15.5 | -0.9525 | 0.03408 | -0.157 | -27.9489
-15 | -0.967 | 0.02997 | -0.1539 | -32.2656
-14.5 | -1.0566 | 0.02356 | -0.1412 | -44.8472
-14 | -1.0764 | 0.01906 | -0.1322 | -56.4743
-13.5 | -1.0553 | 0.01604 | -0.1268 | -65.7918
-13 | -1.0222 | 0.0135 | -0.1224 | -75.7185
-12.5 | -0.9755 | 0.01188 | -0.1192 | -82.1128
-12 | -0.9219 | 0.01082 | -0.117 | -85.2033
-11.5 | -0.8654 | 0.01 | -0.1153 | -86.54
-11 | -0.8082 | 0.00926 | -0.1137 | -87.2786
-10.5 | -0.7516 | 0.00847 | -0.1123 | -88.7367
-10 | -0.693 | 0.00795 | -0.1113 | -87.1698
-9.5 | -0.6337 | 0.0075 | -0.1106 | -84.4933
-9 | -0.5735 | 0.00715 | -0.1102 | -80.2098
-8.5 | -0.5125 | 0.00695 | -0.1101 | -73.741
-8 | -0.4527 | 0.00662 | -0.1099 | -68.3837
-7.5 | -0.3934 | 0.00626 | -0.1098 | -62.8435
-7 | -0.3345 | 0.00588 | -0.1097 | -56.8878
-6.5 | -0.2757 | 0.00551 | -0.1097 | -50.0363
-6 | -0.2169 | 0.00518 | -0.1098 | -41.8726
-5.5 | -0.1579 | 0.00489 | -0.11 | -32.2904
-5 | -0.0981 | 0.00469 | -0.1104 | -20.9168
-4.5 | -0.038 | 0.00452 | -0.111 | -8.4071
-4 | 0.022 | 0.00437 | -0.1116 | 5.0343
-3 | 0.1411 | 0.00408 | -0.1129 | 34.5833
-2.5 | 0.2005 | 0.00397 | -0.1135 | 50.5038
-2 | 0.26 | 0.00386 | -0.1142 | 67.3575
-1.5 | 0.3189 | 0.0038 | -0.1148 | 83.9211
-1 | 0.3753 | 0.00391 | -0.115 | 95.9847
-0.5 | 0.425 | 0.00429 | -0.1137 | 99.0676
0 | 0.4686 | 0.00473 | -0.1113 | 99.0698
0.5 | 0.5181 | 0.00492 | -0.1101 | 105.3049
1 | 0.5547 | 0.00553 | -0.1062 | 100.3074
1.5 | 0.597 | 0.00578 | -0.1035 | 103.2872
2.5 | 0.6868 | 0.00572 | -0.0994 | 120.0699
3 | 0.7243 | 0.00602 | -0.0953 | 120.3156
3.5 | 0.7641 | 0.00644 | -0.0918 | 118.6491
4 | 0.8082 | 0.00678 | -0.0893 | 119.2035
4.5 | 0.8555 | 0.00704 | -0.0874 | 121.5199
5 | 0.902 | 0.00737 | -0.0854 | 122.3881
5.5 | 0.9487 | 0.00772 | -0.0834 | 122.8886
6 | 0.9942 | 0.00811 | -0.0811 | 122.5894
6.5 | 1.0407 | 0.00851 | -0.0791 | 122.2914
7 | 1.0864 | 0.0089 | -0.0769 | 122.0674
7.5 | 1.1321 | 0.00933 | -0.0747 | 121.3398
8 | 1.1774 | 0.00972 | -0.0723 | 121.1317
8.5 | 1.2202 | 0.01024 | -0.0695 | 119.1602
9 | 1.2643 | 0.01072 | -0.0669 | 117.9384
9.5 | 1.3098 | 0.01125 | -0.0646 | 116.4267
10.5 | 1.3957 | 0.01264 | -0.059 | 110.4193
11 | 1.4353 | 0.01352 | -0.0557 | 106.1612
11.5 | 1.476 | 0.01444 | -0.0525 | 102.2161
12.5 | 1.5541 | 0.01644 | -0.0458 | 94.5316
13 | 1.5911 | 0.01756 | -0.0422 | 90.6093
13.5 | 1.6273 | 0.01885 | -0.0385 | 86.3289
14 | 1.6583 | 0.02041 | -0.0342 | 81.2494
14.5 | 1.688 | 0.02218 | -0.0299 | 76.1046
15 | 1.7148 | 0.0242 | -0.0254 | 70.8595
15.5 | 1.7328 | 0.02694 | -0.0203 | 64.3207
16 | 1.7432 | 0.0303 | -0.0149 | 57.5314
16.5 | 1.7414 | 0.03481 | -0.0092 | 50.0259
17 | 1.7288 | 0.04057 | -0.004 | 42.6128
17.5 | 1.7017 | 0.0482 | 0.0002 | 35.305
18 | 1.6729 | 0.05701 | 0.0021 | 29.344
18.5 | 1.6427 | 0.06712 | 0.0015 | 24.4741
19 | 1.5922 | 0.08138 | -0.0032 | 19.565
19.5 | 1.5583 | 0.0951 | -0.0099 | 16.3859
20 | 1.5212 | 0.11061 | -0.0193 | 13.7528

## 143. Re 18M Mach 0.50 (1)
BIGFOIL.COM POLAR EXPORT
NACA67A511
NACA67A511 |  |  |  | Cl Max: | 1.283 | at alpha= | 20 | deg
JavaFoil+Calcfoil stall+Eppler ext transition |  |  |  | L/D Max: | 119.711 | at alpha= | 4 | deg
Re: | 18000000 |  |  | Cd Min: | 0.00526 | at alpha= | -3 | deg
Mach: | 0.5 |  |  | Cl=0 at alpha= | -4.0758 | deg
|  |  |  | @ Cl=0.1, Cd= | 0.0053933
|  |  |  | @ Cl=0.4, Cd= | 0.0062251
|  |  |  | @ Cl=0.6, Cd= | 0.0064606
alpha (deg) | Cl | Cd | Cm | Cl/Cd
-20 | -0.866 | 0.16433 | -0.045 | -5.272
-19.5 | -0.839 | 0.16045 | -0.045 | -5.229
-19 | -0.812 | 0.15188 | -0.046 | -5.348
-18.5 | -0.786 | 0.14257 | -0.046 | -5.512
-18 | -0.759 | 0.13231 | -0.047 | -5.74
-17.5 | -0.732 | 0.1302 | -0.047 | -5.624
-17 | -0.705 | 0.12475 | -0.047 | -5.649
-16.5 | -0.678 | 0.11679 | -0.048 | -5.804
-16 | -0.651 | 0.10987 | -0.048 | -5.927
-15.5 | -0.632 | 0.09058 | -0.055 | -6.976
-15 | -0.61 | 0.07963 | -0.059 | -7.663
-14.5 | -0.595 | 0.06311 | -0.066 | -9.429
-14 | -0.542 | 0.09434 | -0.048 | -5.742
-13.5 | -0.515 | 0.08657 | -0.05 | -5.953
-13 | -0.489 | 0.07991 | -0.052 | -6.122
-12.5 | -0.464 | 0.07224 | -0.056 | -6.425
-12 | -0.441 | 0.06311 | -0.061 | -6.985
-11.5 | -0.427 | 0.04529 | -0.072 | -9.431
-11 | -0.378 | 0.07105 | -0.049 | -5.321
-10.5 | -0.351 | 0.06589 | -0.049 | -5.325
-10 | -0.324 | 0.06015 | -0.052 | -5.389
-9.5 | -0.298 | 0.05418 | -0.056 | -5.5
-9 | -0.276 | 0.04414 | -0.067 | -6.248
-8.5 | -0.242 | 0.05227 | -0.052 | -4.629
-8 | -0.214 | 0.05111 | -0.049 | -4.191
-7.5 | -0.187 | 0.04592 | -0.054 | -4.082
-7 | -0.161 | 0.0409 | -0.06 | -3.938
-6.5 | -0.164 | 0.00615 | -0.106 | -26.702
-6 | -0.212 | 0.00588 | -0.107 | -36.077
-5.5 | -0.172 | 0.00599 | -0.108 | -28.697
-5 | -0.117 | 0.00573 | -0.109 | -20.461
-4.5 | -0.056 | 0.00542 | -0.11 | -10.264
-4 | 0.01 | 0.00545 | -0.111 | 1.761
-3.5 | 0.077 | 0.00546 | -0.112 | 14.114
-3 | 0.146 | 0.00526 | -0.113 | 27.665
-2.5 | 0.215 | 0.00535 | -0.114 | 40.141
-2 | 0.284 | 0.00536 | -0.115 | 53.097
-1.5 | 0.354 | 0.00612 | -0.116 | 57.869
-1 | 0.424 | 0.00628 | -0.117 | 67.522
-0.5 | 0.493 | 0.00615 | -0.118 | 80.205
0 | 0.559 | 0.00634 | -0.119 | 88.215
0.5 | 0.627 | 0.00654 | -0.12 | 95.858
1 | 0.695 | 0.00672 | -0.121 | 103.512
1.5 | 0.763 | 0.00701 | -0.122 | 108.961
2 | 0.827 | 0.00733 | -0.123 | 112.809
2.5 | 0.892 | 0.00765 | -0.124 | 116.639
3 | 0.956 | 0.00837 | -0.125 | 114.223
3.5 | 1.017 | 0.00862 | -0.126 | 117.997
4 | 1.075 | 0.00898 | -0.127 | 119.711
4.5 | 1.127 | 0.00952 | -0.128 | 118.488
5 | 1.171 | 0.01003 | -0.129 | 116.771
5.5 | 1.196 | 0.01059 | -0.13 | 113.008
6 | 1.191 | 0.01137 | -0.131 | 104.819
6.5 | 1.115 | 0.01229 | -0.132 | 90.682
7 | 0.733 | 0.01329 | -0.133 | 55.132
7.5 | 0.765 | 0.01358 | -0.134 | 56.311
8 | 0.796 | 0.01446 | -0.134 | 55.052
8.5 | 0.682 | 0.0539 | -0.077 | 12.65
9 | 0.86 | 0.01526 | -0.136 | 56.33
9.5 | 0.89 | 0.01648 | -0.137 | 54.026
10 | 0.907 | 0.02026 | -0.135 | 44.781
10.5 | 0.954 | 0.01727 | -0.139 | 55.221
11 | 0.984 | 0.01836 | -0.139 | 53.593
11.5 | 1.01 | 0.02067 | -0.139 | 48.878
12 | 0.873 | 0.07682 | -0.089 | 11.363
12.5 | 0.891 | 0.08811 | -0.081 | 10.115
13 | 1.101 | 0.02274 | -0.142 | 48.425
13.5 | 1.117 | 0.02789 | -0.14 | 40.03
14 | 1.037 | 0.06248 | -0.119 | 16.593
14.5 | 0.999 | 0.10857 | -0.088 | 9.199
15 | 1.02 | 0.12198 | -0.084 | 8.363
15.5 | 1.047 | 0.12645 | -0.086 | 8.282
16 | 1.075 | 0.13124 | -0.09 | 8.195
16.5 | 1.104 | 0.13521 | -0.093 | 8.162
17 | 1.126 | 0.14905 | -0.091 | 7.553
17.5 | 1.153 | 0.15262 | -0.093 | 7.554
18 | 1.18 | 0.15771 | -0.095 | 7.485
18.5 | 1.208 | 0.16121 | -0.097 | 7.493
19 | 1.231 | 0.17772 | -0.096 | 6.924
19.5 | 1.257 | 0.18344 | -0.098 | 6.851
20 | 1.283 | 0.18774 | -0.099 | 6.832

## 144. Re 18M Mach 0.50 (2)
BIGFOIL.COM POLAR EXPORT
NACA67A511
NACA67A511 |  |  |  | Cl Max: | 1.2911 | at alpha= | 8.5 | deg
XFOIL ncrit=9 |  |  |  | L/D Max: | 132.063 | at alpha= | -0.5 | deg
Re: | 18000000 |  |  | Cd Min: | 0.11846 | at alpha= | 13.5 | deg
Mach: | 0.5 |  |  | Cl=0 at alpha= | -4.1809 | deg
|  |  |  | @ Cl=0.1, Cd= | 0.0043581
|  |  |  | @ Cl=0.4, Cd= | 0.0037662
|  |  |  | @ Cl=0.6, Cd= | 0.0051383
alpha (deg) | Cl | Cd | Cm | Cl/Cd
-11.5 | -0.174 | 0.08938 | -0.1377 | -1.9467
-11 | -0.1624 | 0.08275 | -0.1412 | -1.9625
-10.5 | -0.152 | 0.07625 | -0.1446 | -1.9934
-10 | -0.1682 | 0.06648 | -0.1494 | -2.5301
-9.5 | -0.1665 | 0.05969 | -0.1528 | -2.7894
-9 | -0.1793 | 0.05141 | -0.1577 | -3.4876
-8.5 | -0.2059 | 0.0434 | -0.1625 | -4.7442
-8 | -0.239 | 0.03725 | -0.1577 | -6.4161
-7.5 | -0.2584 | 0.02956 | -0.1537 | -8.7415
-7 | -0.2697 | 0.0214 | -0.1477 | -12.6028
-6.5 | -0.2769 | 0.01266 | -0.1402 | -21.872
-6 | -0.2465 | 0.00722 | -0.1347 | -34.1413
-5.5 | -0.1837 | 0.00576 | -0.1319 | -31.8924
-5 | -0.115 | 0.00512 | -0.1304 | -22.4609
-4.5 | -0.0448 | 0.00477 | -0.1296 | -9.392
-4 | 0.0254 | 0.00454 | -0.1294 | 5.5947
-3.5 | 0.0949 | 0.00437 | -0.1295 | 21.7162
-3 | 0.1637 | 0.00421 | -0.1297 | 38.8836
-2.5 | 0.2325 | 0.00403 | -0.1303 | 57.6923
-2 | 0.3001 | 0.00391 | -0.1308 | 76.7519
-1.5 | 0.3681 | 0.00379 | -0.1316 | 97.124
-1 | 0.4351 | 0.00374 | -0.1322 | 116.3369
-0.5 | 0.4992 | 0.00378 | -0.1323 | 132.0635
0 | 0.5449 | 0.00425 | -0.1286 | 128.2118
0.5 | 0.5761 | 0.0049 | -0.1219 | 117.5714
1 | 0.6092 | 0.00523 | -0.1154 | 116.4818
1.5 | 0.611 | 0.00596 | -0.1024 | 102.5168
2 | 0.6417 | 0.00637 | -0.096 | 100.7378
2.5 | 0.6837 | 0.00656 | -0.0918 | 104.2226
3.5 | 0.7698 | 0.00756 | -0.0833 | 101.8254
4 | 0.8204 | 0.00807 | -0.0802 | 101.6605
4.5 | 0.8734 | 0.00852 | -0.0775 | 102.5117
5 | 0.9283 | 0.00898 | -0.075 | 103.3742
5.5 | 0.9809 | 0.00953 | -0.0718 | 102.9276
6 | 1.0343 | 0.0101 | -0.0685 | 102.4059
6.5 | 1.0885 | 0.01071 | -0.0651 | 101.634
7.5 | 1.197 | 0.01205 | -0.0571 | 99.3361
8 | 1.2476 | 0.01287 | -0.0519 | 96.9386
8.5 | 1.2911 | 0.01417 | -0.0449 | 91.115
10 | 1.2662 | 0.03205 | -0.0128 | 39.507
10.5 | 1.2256 | 0.04007 | -0.004 | 30.5865
11 | 1.1807 | 0.04925 | 0.0015 | 23.9736
11.5 | 1.1399 | 0.05954 | 0.0028 | 19.1451
12 | 1.0977 | 0.07221 | -0.0008 | 15.2015
12.5 | 1.0668 | 0.08609 | -0.0087 | 12.3917
13 | 1.0433 | 0.10203 | -0.0201 | 10.2254
13.5 | 1.03 | 0.11846 | -0.0308 | 8.6949

## 145. Re 20M Mach 0.00 (1)
BIGFOIL.COM POLAR EXPORT
NACA67A511
NACA67A511 |  |  |  | Cl Max: | 1.294 | at alpha= | 9 | deg
JavaFoil+Calcfoil stall+Eppler ext transition |  |  |  | L/D Max: | 143.275 | at alpha= | 2.5 | deg
Re: | 20000000 |  |  | Cd Min: | 0.00538 | at alpha= | 0 | deg
Mach: | 0 |  |  | Cl=0 at alpha= | -4.069 | deg
|  |  |  | @ Cl=0.1, Cd= | 0.0056005
|  |  |  | @ Cl=0.4, Cd= | 0.005758
|  |  |  | @ Cl=0.6, Cd= | 0.0055325
alpha (deg) | Cl | Cd | Cm | Cl/Cd
-16 | -0.426 | 0.11339 | -0.037 | -3.756
-15.5 | -0.442 | 0.10674 | -0.038 | -4.14
-15 | -0.457 | 0.10185 | -0.039 | -4.486
-14.5 | -0.471 | 0.09591 | -0.04 | -4.91
-14 | -0.483 | 0.0899 | -0.041 | -5.375
-13.5 | -0.493 | 0.08603 | -0.041 | -5.729
-13 | -0.5 | 0.08082 | -0.042 | -6.19
-12.5 | -0.502 | 0.07644 | -0.042 | -6.563
-12 | -0.499 | 0.0715 | -0.044 | -6.973
-11.5 | -0.492 | 0.06673 | -0.045 | -7.378
-11 | -0.579 | 0.00943 | -0.081 | -61.387
-10.5 | -0.573 | 0.00764 | -0.084 | -75.089
-10 | -0.554 | 0.007 | -0.085 | -79.12
-9.5 | -0.527 | 0.00711 | -0.086 | -74.065
-9 | -0.495 | 0.00666 | -0.087 | -74.223
-8.5 | -0.458 | 0.00646 | -0.088 | -70.871
-8 | -0.416 | 0.00623 | -0.089 | -66.758
-7.5 | -0.37 | 0.00598 | -0.09 | -61.842
-7 | -0.322 | 0.0058 | -0.091 | -55.437
-6.5 | -0.271 | 0.00562 | -0.092 | -48.161
-6 | -0.218 | 0.00554 | -0.093 | -39.335
-5.5 | -0.163 | 0.00561 | -0.094 | -29.108
-5 | -0.107 | 0.00552 | -0.095 | -19.399
-4.5 | -0.05 | 0.00553 | -0.095 | -9.002
-4 | 0.008 | 0.00563 | -0.096 | 1.507
-3.5 | 0.067 | 0.00576 | -0.097 | 11.713
-3 | 0.127 | 0.00547 | -0.098 | 23.211
-2.5 | 0.187 | 0.00554 | -0.099 | 33.693
-2 | 0.247 | 0.00567 | -0.1 | 43.493
-1.5 | 0.307 | 0.00573 | -0.101 | 53.543
-1 | 0.367 | 0.00578 | -0.102 | 63.587
-0.5 | 0.427 | 0.00574 | -0.103 | 74.455
0 | 0.486 | 0.00538 | -0.104 | 90.275
0.5 | 0.545 | 0.00545 | -0.105 | 100.004
1 | 0.605 | 0.00554 | -0.106 | 109.12
1.5 | 0.664 | 0.00563 | -0.106 | 117.87
2 | 0.72 | 0.00582 | -0.107 | 123.735
2.5 | 0.778 | 0.00543 | -0.108 | 143.275
3 | 0.835 | 0.00729 | -0.109 | 114.555
3.5 | 0.891 | 0.00744 | -0.11 | 119.671
4 | 0.945 | 0.00763 | -0.111 | 123.864
4.5 | 0.998 | 0.00779 | -0.112 | 128.051
5 | 1.048 | 0.00808 | -0.112 | 129.736
5.5 | 1.095 | 0.00842 | -0.113 | 130.071
6 | 1.138 | 0.00875 | -0.114 | 130.039
6.5 | 1.177 | 0.0091 | -0.115 | 129.27
7 | 1.211 | 0.00949 | -0.116 | 127.617
7.5 | 1.24 | 0.00988 | -0.116 | 125.471
8 | 1.264 | 0.01036 | -0.117 | 122.019
8.5 | 1.282 | 0.01079 | -0.118 | 118.783
9 | 1.294 | 0.01132 | -0.119 | 114.295
9.5 | 1.293 | 0.01185 | -0.119 | 109.121
10 | 1.282 | 0.01243 | -0.12 | 103.173
10.5 | 1.264 | 0.01306 | -0.121 | 96.77
11 | 1.238 | 0.01368 | -0.121 | 90.484
11.5 | 1.206 | 0.01436 | -0.122 | 84.009
12 | 1.169 | 0.01511 | -0.123 | 77.375
12.5 | 1.127 | 0.01604 | -0.123 | 70.3
13 | 1.082 | 0.01716 | -0.124 | 63.029
13.5 | 1.031 | 0.01875 | -0.124 | 55.012
14 | 0.979 | 0.02077 | -0.124 | 47.139

## 146. Re 20M Mach 0.00 (2)
BIGFOIL.COM POLAR EXPORT
NACA67A511
NACA67A511 |  |  |  | Cl Max: | 1.898 | at alpha= | 20 | deg
XFOIL ncrit=9 |  |  |  | L/D Max: | 130.487 | at alpha= | 6 | deg
Re: | 20000000 |  |  | Cd Min: | 0.03889 | at alpha= | 20 | deg
Mach: | 0 |  |  | Cl=0 at alpha= | -4.1781 | deg
|  |  |  | @ Cl=0.1, Cd= | 0.0040989
|  |  |  | @ Cl=0.4, Cd= | 0.0046257
|  |  |  | @ Cl=0.6, Cd= | 0.0057413
alpha (deg) | Cl | Cd | Cm | Cl/Cd
-20 | -1.3558 | 0.02804 | -0.1371 | -48.3524
-19.5 | -1.3628 | 0.02491 | -0.1337 | -54.709
-19 | -1.3619 | 0.02259 | -0.1296 | -60.2877
-18.5 | -1.3608 | 0.02055 | -0.1242 | -66.219
-18 | -1.3593 | 0.01889 | -0.1175 | -71.9587
-17.5 | -1.3459 | 0.01763 | -0.1118 | -76.3415
-17 | -1.3179 | 0.01627 | -0.1087 | -81.0018
-16.5 | -1.2857 | 0.01494 | -0.1062 | -86.0576
-16 | -1.2488 | 0.01378 | -0.1043 | -90.6241
-15.5 | -1.2076 | 0.01282 | -0.1028 | -94.1966
-15 | -1.1646 | 0.0119 | -0.1017 | -97.8655
-14.5 | -1.1194 | 0.01109 | -0.1008 | -100.9378
-14 | -1.0707 | 0.0105 | -0.1003 | -101.9714
-13.5 | -1.0209 | 0.00995 | -0.1 | -102.603
-13 | -0.9702 | 0.00945 | -0.0998 | -102.6667
-12.5 | -0.9188 | 0.00897 | -0.0998 | -102.4303
-12 | -0.8672 | 0.00847 | -0.0997 | -102.3849
-11.5 | -0.8152 | 0.00798 | -0.0996 | -102.1554
-11 | -0.7622 | 0.00758 | -0.0998 | -100.5541
-10.5 | -0.7083 | 0.00725 | -0.1 | -97.6966
-10 | -0.6538 | 0.00695 | -0.1003 | -94.0719
-9.5 | -0.5991 | 0.00665 | -0.1007 | -90.0902
-8.5 | -0.4878 | 0.00616 | -0.1017 | -79.1883
-8 | -0.4317 | 0.00595 | -0.1022 | -72.5546
-7.5 | -0.3758 | 0.00569 | -0.1027 | -66.0457
-7 | -0.3199 | 0.00542 | -0.1032 | -59.0221
-6.5 | -0.2638 | 0.00518 | -0.1038 | -50.9266
-6 | -0.2075 | 0.00495 | -0.1043 | -41.9192
-5.5 | -0.1513 | 0.0047 | -0.1048 | -32.1915
-5 | -0.094 | 0.00453 | -0.1056 | -20.7506
-4.5 | -0.0367 | 0.00439 | -0.1063 | -8.3599
-4 | 0.0203 | 0.00428 | -0.107 | 4.743
-3 | 0.1347 | 0.00402 | -0.1084 | 33.5075
-2.5 | 0.192 | 0.00391 | -0.1091 | 49.1049
-2 | 0.2486 | 0.00385 | -0.1097 | 64.5714
-1.5 | 0.3034 | 0.00392 | -0.1099 | 77.398
-1 | 0.3543 | 0.00424 | -0.1094 | 83.5613
-0.5 | 0.4017 | 0.00464 | -0.1081 | 86.5733
0 | 0.4487 | 0.00491 | -0.1068 | 91.3849
0.5 | 0.4971 | 0.00512 | -0.1058 | 97.0898
1.5 | 0.5845 | 0.00578 | -0.1019 | 101.1246
2 | 0.6326 | 0.00566 | -0.101 | 111.7668
2.5 | 0.6788 | 0.00568 | -0.0996 | 119.507
3 | 0.7252 | 0.00591 | -0.0981 | 122.7073
3.5 | 0.7713 | 0.00625 | -0.0966 | 123.408
4 | 0.8182 | 0.00648 | -0.0951 | 126.2654
4.5 | 0.8599 | 0.00671 | -0.0925 | 128.152
5 | 0.9035 | 0.00695 | -0.0904 | 130
5.5 | 0.9471 | 0.00726 | -0.0883 | 130.4545
6 | 0.9904 | 0.00759 | -0.0863 | 130.4875
6.5 | 1.0341 | 0.00794 | -0.0844 | 130.2393
7 | 1.0783 | 0.00827 | -0.0827 | 130.3869
7.5 | 1.122 | 0.00863 | -0.0809 | 130.0116
8 | 1.1647 | 0.00898 | -0.0789 | 129.6993
8.5 | 1.2075 | 0.00934 | -0.0771 | 129.2827
9 | 1.2482 | 0.00978 | -0.0748 | 127.6278
9.5 | 1.2893 | 0.01019 | -0.0727 | 126.526
10.5 | 1.3709 | 0.01123 | -0.0687 | 122.0748
11 | 1.4118 | 0.01178 | -0.0668 | 119.8472
11.5 | 1.4505 | 0.01242 | -0.0646 | 116.7874
12 | 1.4873 | 0.0132 | -0.0621 | 112.6742
12.5 | 1.5248 | 0.01394 | -0.0599 | 109.3831
13 | 1.5606 | 0.01473 | -0.0574 | 105.947
13.5 | 1.5969 | 0.01554 | -0.0552 | 102.7606
14 | 1.6306 | 0.01644 | -0.0526 | 99.1849
14.5 | 1.6644 | 0.0174 | -0.0502 | 95.6552
15 | 1.6957 | 0.01843 | -0.0475 | 92.0076
15.5 | 1.7271 | 0.01955 | -0.0449 | 88.3427
16 | 1.7553 | 0.0208 | -0.042 | 84.3894
16.5 | 1.7822 | 0.0222 | -0.0391 | 80.2793
17 | 1.8083 | 0.02368 | -0.0363 | 76.364
17.5 | 1.8312 | 0.02538 | -0.0332 | 72.1513
18 | 1.8465 | 0.02771 | -0.0296 | 66.6366
18.5 | 1.867 | 0.02973 | -0.0268 | 62.7985
19 | 1.8731 | 0.033 | -0.0228 | 56.7606
19.5 | 1.8877 | 0.03568 | -0.0202 | 52.9064
20 | 1.898 | 0.03889 | -0.0175 | 48.8043

## 147. Re 20M Mach 0.10 (1)
BIGFOIL.COM POLAR EXPORT
NACA67A511
NACA67A511 |  |  |  | Cl Max: | 1.29 | at alpha= | 9 | deg
JavaFoil+Calcfoil stall+Eppler ext transition |  |  |  | L/D Max: | 135.571 | at alpha= | 2 | deg
Re: | 20000000 |  |  | Cd Min: | 0.00534 | at alpha= | 2 | deg
Mach: | 0.1 |  |  | Cl=0 at alpha= | -4.0763 | deg
|  |  |  | @ Cl=0.1, Cd= | 0.0054893
|  |  |  | @ Cl=0.4, Cd= | 0.0057835
|  |  |  | @ Cl=0.6, Cd= | 0.005512
alpha (deg) | Cl | Cd | Cm | Cl/Cd
-15.5 | -0.408 | 0.10904 | -0.038 | -3.741
-15 | -0.426 | 0.10279 | -0.039 | -4.147
-14.5 | -0.443 | 0.09676 | -0.04 | -4.581
-14 | -0.459 | 0.09158 | -0.04 | -5.008
-13.5 | -0.472 | 0.0862 | -0.041 | -5.475
-13 | -0.482 | 0.08188 | -0.041 | -5.887
-12.5 | -0.487 | 0.07682 | -0.042 | -6.337
-12 | -0.486 | 0.07291 | -0.043 | -6.664
-11.5 | -0.482 | 0.06784 | -0.044 | -7.104
-11 | -0.478 | 0.05883 | -0.051 | -8.13
-10.5 | -0.564 | 0.00792 | -0.084 | -71.272
-10 | -0.549 | 0.00669 | -0.085 | -81.975
-9.5 | -0.523 | 0.00712 | -0.086 | -73.51
-9 | -0.493 | 0.00675 | -0.087 | -72.976
-8.5 | -0.457 | 0.00647 | -0.088 | -70.738
-8 | -0.416 | 0.00626 | -0.089 | -66.426
-7.5 | -0.37 | 0.00603 | -0.09 | -61.467
-7 | -0.322 | 0.00584 | -0.091 | -55.135
-6.5 | -0.272 | 0.00569 | -0.092 | -47.731
-6 | -0.219 | 0.00556 | -0.093 | -39.346
-5.5 | -0.164 | 0.0056 | -0.094 | -29.294
-5 | -0.108 | 0.00556 | -0.095 | -19.348
-4.5 | -0.05 | 0.00557 | -0.096 | -8.982
-4 | 0.009 | 0.00559 | -0.097 | 1.525
-3.5 | 0.068 | 0.0055 | -0.098 | 12.325
-3 | 0.128 | 0.00548 | -0.099 | 23.304
-2.5 | 0.188 | 0.00554 | -0.1 | 33.859
-2 | 0.248 | 0.00568 | -0.101 | 43.668
-1.5 | 0.308 | 0.00571 | -0.101 | 54.023
-1 | 0.369 | 0.00583 | -0.102 | 63.365
-0.5 | 0.429 | 0.00574 | -0.103 | 74.824
0 | 0.488 | 0.00542 | -0.104 | 90.154
0.5 | 0.548 | 0.00546 | -0.105 | 100.347
1 | 0.608 | 0.00552 | -0.106 | 110.145
1.5 | 0.667 | 0.00564 | -0.107 | 118.386
2 | 0.724 | 0.00534 | -0.108 | 135.571
2.5 | 0.782 | 0.00687 | -0.109 | 113.809
3 | 0.839 | 0.00732 | -0.11 | 114.667
3.5 | 0.895 | 0.00747 | -0.11 | 119.81
4 | 0.949 | 0.00766 | -0.111 | 123.95
4.5 | 1.003 | 0.00782 | -0.112 | 128.122
5 | 1.053 | 0.00812 | -0.113 | 129.644
5.5 | 1.099 | 0.00846 | -0.114 | 129.876
6 | 1.142 | 0.0088 | -0.115 | 129.726
6.5 | 1.18 | 0.00916 | -0.115 | 128.816
7 | 1.214 | 0.00958 | -0.116 | 126.617
7.5 | 1.242 | 0.00997 | -0.117 | 124.539
8 | 1.264 | 0.01044 | -0.118 | 121.017
8.5 | 1.28 | 0.01092 | -0.118 | 117.252
9 | 1.29 | 0.01146 | -0.119 | 112.538
9.5 | 1.286 | 0.012 | -0.12 | 107.183
10 | 1.271 | 0.01258 | -0.121 | 100.982
10.5 | 1.248 | 0.01326 | -0.121 | 94.111
11 | 1.217 | 0.0139 | -0.122 | 87.534
11.5 | 1.179 | 0.01461 | -0.123 | 80.69
12 | 1.136 | 0.01541 | -0.123 | 73.701
12.5 | 1.087 | 0.0165 | -0.124 | 65.889
13 | 1.034 | 0.01799 | -0.124 | 57.506
13.5 | 0.977 | 0.01984 | -0.124 | 49.258
14 | 0.906 | 0.02565 | -0.121 | 35.303

## 148. Re 20M Mach 0.10 (2)
BIGFOIL.COM POLAR EXPORT
NACA67A511
NACA67A511 |  |  |  | Cl Max: | 1.8864 | at alpha= | 20 | deg
XFOIL ncrit=9 |  |  |  | L/D Max: | 129.83 | at alpha= | 6 | deg
Re: | 20000000 |  |  | Cd Min: | 0.04255 | at alpha= | 20 | deg
Mach: | 0.1 |  |  | Cl=0 at alpha= | -4.1786 | deg
|  |  |  | @ Cl=0.1, Cd= | 0.0041004
|  |  |  | @ Cl=0.4, Cd= | 0.0045994
|  |  |  | @ Cl=0.6, Cd= | 0.0057566
alpha (deg) | Cl | Cd | Cm | Cl/Cd
-20 | -1.2396 | 0.03998 | -0.1415 | -31.0055
-19.5 | -1.2663 | 0.03302 | -0.1435 | -38.3495
-19 | -1.3041 | 0.02724 | -0.1407 | -47.8744
-18.5 | -1.3148 | 0.02404 | -0.1363 | -54.6922
-18 | -1.3156 | 0.02177 | -0.1309 | -60.4318
-17.5 | -1.312 | 0.02004 | -0.1246 | -65.4691
-17 | -1.3047 | 0.0186 | -0.1177 | -70.1452
-16.5 | -1.2791 | 0.01702 | -0.1139 | -75.1528
-16 | -1.2543 | 0.01503 | -0.1101 | -83.4531
-15.5 | -1.2156 | 0.01383 | -0.108 | -87.8959
-15 | -1.1715 | 0.01294 | -0.1065 | -90.5332
-14.5 | -1.1289 | 0.01182 | -0.1048 | -95.5076
-14 | -1.0822 | 0.01094 | -0.1037 | -98.9214
-13.5 | -1.032 | 0.01031 | -0.1031 | -100.097
-13 | -0.9807 | 0.00974 | -0.1026 | -100.6879
-12.5 | -0.9285 | 0.00922 | -0.1022 | -100.705
-12 | -0.8757 | 0.00873 | -0.102 | -100.3093
-11.5 | -0.823 | 0.0082 | -0.1017 | -100.3659
-11 | -0.7697 | 0.00773 | -0.1016 | -99.5731
-10.5 | -0.7151 | 0.00736 | -0.1016 | -97.1603
-10 | -0.66 | 0.00705 | -0.1018 | -93.617
-9.5 | -0.6045 | 0.00673 | -0.102 | -89.8217
-9 | -0.5485 | 0.00644 | -0.1024 | -85.1708
-8.5 | -0.4918 | 0.00623 | -0.1028 | -78.9406
-8 | -0.4351 | 0.00601 | -0.1033 | -72.396
-7.5 | -0.3788 | 0.00573 | -0.1037 | -66.1082
-7 | -0.3223 | 0.00546 | -0.1042 | -59.0293
-6 | -0.209 | 0.00497 | -0.1051 | -42.0523
-5.5 | -0.1524 | 0.00471 | -0.1056 | -32.3567
-5 | -0.0947 | 0.00454 | -0.1063 | -20.859
-4.5 | -0.0369 | 0.00439 | -0.107 | -8.4055
-4 | 0.0205 | 0.00428 | -0.1077 | 4.7897
-3 | 0.1356 | 0.00402 | -0.1091 | 33.7313
-2.5 | 0.1932 | 0.00391 | -0.1098 | 49.4118
-2 | 0.2503 | 0.00384 | -0.1104 | 65.1823
-1.5 | 0.3055 | 0.00391 | -0.1106 | 78.133
-0.5 | 0.4042 | 0.00463 | -0.1088 | 87.3002
0.5 | 0.4998 | 0.00511 | -0.1064 | 97.8082
1 | 0.5392 | 0.00568 | -0.1034 | 94.9296
1.5 | 0.5866 | 0.00579 | -0.1022 | 101.3126
2 | 0.6348 | 0.00567 | -0.1012 | 111.9577
2.5 | 0.6808 | 0.00569 | -0.0997 | 119.6485
3 | 0.7271 | 0.00592 | -0.0982 | 122.8209
3.5 | 0.7729 | 0.00627 | -0.0964 | 123.2695
4 | 0.8166 | 0.00649 | -0.0942 | 125.8243
4.5 | 0.8592 | 0.00674 | -0.0917 | 127.4777
5 | 0.9038 | 0.00699 | -0.0897 | 129.299
5.5 | 0.9475 | 0.00731 | -0.0876 | 129.617
6 | 0.9919 | 0.00764 | -0.0857 | 129.8298
6.5 | 1.0355 | 0.008 | -0.0836 | 129.4375
7 | 1.0806 | 0.00834 | -0.082 | 129.5683
7.5 | 1.1238 | 0.00871 | -0.0799 | 129.0241
8 | 1.1677 | 0.00906 | -0.0781 | 128.8852
8.5 | 1.2099 | 0.00945 | -0.076 | 128.0317
9 | 1.2515 | 0.0099 | -0.0738 | 126.4141
9.5 | 1.2934 | 0.01031 | -0.0716 | 125.451
10 | 1.3349 | 0.01078 | -0.0695 | 123.8312
11.5 | 1.4549 | 0.01268 | -0.0629 | 114.7397
12 | 1.4924 | 0.0135 | -0.0603 | 110.5481
14 | 1.6373 | 0.01686 | -0.0502 | 97.1115
14.5 | 1.6696 | 0.01794 | -0.0473 | 93.0658
15 | 1.7025 | 0.01901 | -0.0446 | 89.5581
15.5 | 1.7317 | 0.02028 | -0.0415 | 85.3895
16 | 1.7613 | 0.02161 | -0.0387 | 81.5039
16.5 | 1.7833 | 0.02342 | -0.035 | 76.1443
17 | 1.8068 | 0.02518 | -0.0317 | 71.7554
17.5 | 1.8292 | 0.0271 | -0.0285 | 67.4982
18 | 1.8401 | 0.02993 | -0.0244 | 61.4801
18.5 | 1.8577 | 0.03238 | -0.0213 | 57.3718
19 | 1.8674 | 0.03556 | -0.0179 | 52.5141
19.5 | 1.8799 | 0.03869 | -0.0152 | 48.5888
20 | 1.8864 | 0.04255 | -0.0126 | 44.3337

## 149. Re 20M Mach 0.25 (1)
BIGFOIL.COM POLAR EXPORT
NACA67A511
NACA67A511 |  |  |  | Cl Max: | 1.257 | at alpha= | 8.5 | deg
JavaFoil+Calcfoil stall+Eppler ext transition |  |  |  | L/D Max: | 128.154 | at alpha= | 5 | deg
Re: | 20000000 |  |  | Cd Min: | 0.00519 | at alpha= | 1 | deg
Mach: | 0.25 |  |  | Cl=0 at alpha= | -4.075 | deg
|  |  |  | @ Cl=0.1, Cd= | 0.0055144
|  |  |  | @ Cl=0.4, Cd= | 0.0054497
|  |  |  | @ Cl=0.6, Cd= | 0.09271
alpha (deg) | Cl | Cd | Cm | Cl/Cd
-14 | -0.228 | 0.09655 | -0.04 | -2.358
-13.5 | -0.277 | 0.09088 | -0.04 | -3.05
-13 | -0.32 | 0.08579 | -0.041 | -3.735
-12.5 | -0.353 | 0.08126 | -0.041 | -4.348
-12 | -0.378 | 0.07525 | -0.043 | -5.018
-11.5 | -0.396 | 0.07109 | -0.043 | -5.564
-11 | -0.407 | 0.0665 | -0.044 | -6.125
-10.5 | -0.414 | 0.05894 | -0.05 | -7.03
-10 | -0.413 | 0.05445 | -0.052 | -7.588
-9.5 | -0.407 | 0.04836 | -0.057 | -8.418
-9 | -0.476 | 0.00678 | -0.09 | -70.169
-8.5 | -0.449 | 0.00676 | -0.091 | -66.45
-8 | -0.412 | 0.0065 | -0.092 | -63.455
-7.5 | -0.37 | 0.00619 | -0.093 | -59.87
-7 | -0.324 | 0.00604 | -0.094 | -53.681
-6.5 | -0.275 | 0.00581 | -0.095 | -47.35
-6 | -0.222 | 0.00565 | -0.096 | -39.358
-5.5 | -0.167 | 0.00551 | -0.097 | -30.338
-5 | -0.11 | 0.00563 | -0.098 | -19.518
-4.5 | -0.051 | 0.0056 | -0.099 | -9.144
-4 | 0.009 | 0.00565 | -0.1 | 1.548
-3.5 | 0.07 | 0.00548 | -0.1 | 12.703
-3 | 0.131 | 0.00555 | -0.101 | 23.585
-2.5 | 0.193 | 0.00558 | -0.102 | 34.57
-2 | 0.255 | 0.00573 | -0.103 | 44.474
-1.5 | 0.317 | 0.00581 | -0.104 | 54.503
-1 | 0.379 | 0.00547 | -0.105 | 69.333
-0.5 | 0.441 | 0.00541 | -0.106 | 81.509
0 | 0.502 | 0.00545 | -0.107 | 92.069
0.5 | 0.563 | 0.00553 | -0.108 | 101.872
1 | 0.624 | 0.00519 | -0.109 | 120.184
1.5 | 0.685 | 0.00653 | -0.11 | 104.908
2 | 0.743 | 0.00679 | -0.111 | 109.496
2.5 | 0.803 | 0.007 | -0.112 | 114.578
3 | 0.861 | 0.00754 | -0.112 | 114.205
3.5 | 0.918 | 0.00767 | -0.113 | 119.709
4 | 0.973 | 0.00785 | -0.114 | 123.922
4.5 | 1.027 | 0.00807 | -0.115 | 127.266
5 | 1.077 | 0.00841 | -0.116 | 128.154
5.5 | 1.123 | 0.00877 | -0.117 | 128.028
6 | 1.163 | 0.00914 | -0.118 | 127.236
6.5 | 1.197 | 0.00955 | -0.118 | 125.326
7 | 1.225 | 0.01014 | -0.119 | 120.77
7.5 | 1.245 | 0.01049 | -0.12 | 118.67
8 | 1.256 | 0.01101 | -0.121 | 114.11
8.5 | 1.257 | 0.01159 | -0.122 | 108.471
9 | 1.248 | 0.01225 | -0.122 | 101.908
9.5 | 1.218 | 0.01293 | -0.123 | 94.184
10 | 1.169 | 0.01368 | -0.124 | 85.463
10.5 | 1.106 | 0.01457 | -0.124 | 75.918
11 | 1.027 | 0.016 | -0.125 | 64.187
11.5 | 0.933 | 0.01809 | -0.124 | 51.552
12 | 0.724 | 0.05908 | -0.094 | 12.259
12.5 | 0.611 | 0.08223 | -0.071 | 7.429
13 | 0.52 | 0.08695 | -0.072 | 5.976
13.5 | 0.422 | 0.09271 | -0.071 | 4.553

## 150. Re 20M Mach 0.25 (2)
BIGFOIL.COM POLAR EXPORT
NACA67A511
NACA67A511 |  |  |  | Cl Max: | 1.7582 | at alpha= | 16.5 | deg
XFOIL ncrit=9 |  |  |  | L/D Max: | 125.626 | at alpha= | 5.5 | deg
Re: | 20000000 |  |  | Cd Min: | 0.18152 | at alpha= | -19 | deg
Mach: | 0.25 |  |  | Cl=0 at alpha= | -4.1791 | deg
|  |  |  | @ Cl=0.1, Cd= | 0.0041132
|  |  |  | @ Cl=0.4, Cd= | 0.0043472
|  |  |  | @ Cl=0.6, Cd= | 0.0058285
alpha (deg) | Cl | Cd | Cm | Cl/Cd
-19 | -0.4271 | 0.18152 | -0.0651 | -2.3529
-17 | -0.3877 | 0.14771 | -0.0843 | -2.6247
-16.5 | -0.4846 | 0.11689 | -0.0994 | -4.1458
-16 | -0.9143 | 0.04171 | -0.1546 | -21.9204
-15 | -1.0074 | 0.02776 | -0.1524 | -36.2896
-14.5 | -1.074 | 0.02287 | -0.1395 | -46.9611
-14 | -1.0849 | 0.01849 | -0.1315 | -58.675
-13.5 | -1.0599 | 0.01568 | -0.1263 | -67.5957
-13 | -1.027 | 0.0131 | -0.1219 | -78.3969
-12.5 | -0.9785 | 0.01161 | -0.1189 | -84.2808
-12 | -0.9258 | 0.01046 | -0.1166 | -88.5086
-11.5 | -0.8688 | 0.00968 | -0.1148 | -89.7521
-11 | -0.8112 | 0.00898 | -0.1134 | -90.3341
-10.5 | -0.7536 | 0.00829 | -0.112 | -90.9047
-10 | -0.6952 | 0.00772 | -0.111 | -90.0518
-9.5 | -0.6356 | 0.00728 | -0.1104 | -87.3077
-9 | -0.5754 | 0.00693 | -0.1099 | -83.0303
-8.5 | -0.5144 | 0.00671 | -0.1098 | -76.6617
-8 | -0.4544 | 0.00639 | -0.1097 | -71.1111
-7.5 | -0.395 | 0.00606 | -0.1096 | -65.1815
-7 | -0.3358 | 0.00571 | -0.1095 | -58.8091
-6.5 | -0.2767 | 0.00539 | -0.1095 | -51.3358
-6 | -0.2174 | 0.00512 | -0.1097 | -42.4609
-5.5 | -0.1583 | 0.00481 | -0.1099 | -32.9106
-5 | -0.0984 | 0.00459 | -0.1104 | -21.4379
-4.5 | -0.0383 | 0.00443 | -0.111 | -8.6456
-3 | 0.1407 | 0.00402 | -0.1128 | 35
-2.5 | 0.2002 | 0.00392 | -0.1135 | 51.0714
-1.5 | 0.3174 | 0.00382 | -0.1145 | 83.089
-1 | 0.3706 | 0.00411 | -0.114 | 90.1703
0 | 0.4648 | 0.00487 | -0.1106 | 95.4415
1 | 0.5518 | 0.00565 | -0.1056 | 97.6637
1.5 | 0.5973 | 0.00583 | -0.1036 | 102.4528
2.5 | 0.6891 | 0.00578 | -0.0998 | 119.2215
3 | 0.7278 | 0.00599 | -0.0961 | 121.5025
3.5 | 0.7681 | 0.00636 | -0.0927 | 120.7704
4 | 0.8127 | 0.00667 | -0.0902 | 121.8441
4.5 | 0.8597 | 0.00695 | -0.0883 | 123.6978
5 | 0.9066 | 0.00724 | -0.0863 | 125.221
5.5 | 0.9535 | 0.00759 | -0.0843 | 125.6258
6 | 0.9989 | 0.00797 | -0.082 | 125.3325
6.5 | 1.0452 | 0.00837 | -0.0799 | 124.8746
7 | 1.0913 | 0.00877 | -0.0778 | 124.4356
7.5 | 1.137 | 0.00919 | -0.0755 | 123.7214
8 | 1.1833 | 0.00958 | -0.0734 | 123.5177
8.5 | 1.2257 | 0.01009 | -0.0705 | 121.4767
9 | 1.2703 | 0.01055 | -0.068 | 120.4076
9.5 | 1.3116 | 0.0111 | -0.0648 | 118.1622
10 | 1.3573 | 0.01173 | -0.0625 | 115.7118
10.5 | 1.4012 | 0.0124 | -0.0599 | 113
11 | 1.4404 | 0.01329 | -0.0565 | 108.3822
11.5 | 1.4811 | 0.0142 | -0.0533 | 104.3028
12 | 1.5212 | 0.01508 | -0.05 | 100.8753
12.5 | 1.5605 | 0.01609 | -0.0467 | 96.9857
13 | 1.5983 | 0.01717 | -0.0431 | 93.0868
13.5 | 1.6341 | 0.01845 | -0.0393 | 88.5691
14 | 1.6653 | 0.02001 | -0.035 | 83.2234
14.5 | 1.698 | 0.02159 | -0.031 | 78.6475
15 | 1.7237 | 0.02363 | -0.0263 | 72.9454
15.5 | 1.744 | 0.02615 | -0.0213 | 66.6922
16 | 1.7573 | 0.02928 | -0.016 | 60.0171
16.5 | 1.7582 | 0.03353 | -0.0103 | 52.4366
17 | 1.7481 | 0.03895 | -0.0049 | 44.8806
17.5 | 1.7229 | 0.04622 | -0.0003 | 37.2761
18 | 1.6937 | 0.05481 | 0.0021 | 30.9013
18.5 | 1.6647 | 0.06446 | 0.0022 | 25.8253
19 | 1.6156 | 0.0781 | -0.0016 | 20.6863
19.5 | 1.5814 | 0.09144 | -0.0077 | 17.2944
20 | 1.5447 | 0.10651 | -0.0164 | 14.5029

## 151. Re 20M Mach 0.50 (1)
BIGFOIL.COM POLAR EXPORT
NACA67A511
NACA67A511 |  |  |  | Cl Max: | 1.284 | at alpha= | 20 | deg
JavaFoil+Calcfoil stall+Eppler ext transition |  |  |  | L/D Max: | 121.082 | at alpha= | 4 | deg
Re: | 20000000 |  |  | Cd Min: | 0.00521 | at alpha= | -2 | deg
Mach: | 0.5 |  |  | Cl=0 at alpha= | -4.0758 | deg
|  |  |  | @ Cl=0.1, Cd= | 0.00555
|  |  |  | @ Cl=0.4, Cd= | 0.0062591
|  |  |  | @ Cl=0.6, Cd= | 0.0065585
alpha (deg) | Cl | Cd | Cm | Cl/Cd
-20 | -0.866 | 0.16852 | -0.045 | -5.14
-19.5 | -0.839 | 0.16457 | -0.045 | -5.098
-19 | -0.812 | 0.15556 | -0.046 | -5.221
-18.5 | -0.786 | 0.14335 | -0.046 | -5.48
-18 | -0.759 | 0.13628 | -0.047 | -5.572
-17.5 | -0.731 | 0.13425 | -0.046 | -5.448
-17 | -0.704 | 0.12954 | -0.047 | -5.437
-16.5 | -0.677 | 0.12039 | -0.047 | -5.627
-16 | -0.651 | 0.1132 | -0.048 | -5.749
-15.5 | -0.627 | 0.09897 | -0.051 | -6.332
-15 | -0.601 | 0.09122 | -0.053 | -6.591
-14.5 | -0.576 | 0.08389 | -0.056 | -6.867
-14 | -0.542 | 0.09392 | -0.049 | -5.77
-13.5 | -0.516 | 0.08588 | -0.05 | -6.003
-13 | -0.49 | 0.07909 | -0.053 | -6.191
-12.5 | -0.465 | 0.07106 | -0.056 | -6.541
-12 | -0.443 | 0.06099 | -0.063 | -7.258
-11.5 | -0.448 | 0.02806 | -0.082 | -15.986
-11 | -0.378 | 0.07035 | -0.049 | -5.375
-10.5 | -0.351 | 0.06526 | -0.05 | -5.377
-10 | -0.324 | 0.06018 | -0.052 | -5.388
-9.5 | -0.298 | 0.05357 | -0.057 | -5.571
-9 | -0.279 | 0.03968 | -0.072 | -7.042
-8.5 | -0.242 | 0.05181 | -0.052 | -4.671
-8 | -0.214 | 0.05063 | -0.05 | -4.231
-7.5 | -0.188 | 0.04577 | -0.054 | -4.097
-7 | -0.161 | 0.04063 | -0.06 | -3.967
-6.5 | -0.164 | 0.00597 | -0.106 | -27.528
-6 | -0.212 | 0.00586 | -0.107 | -36.2
-5.5 | -0.172 | 0.00597 | -0.108 | -28.782
-5 | -0.117 | 0.00578 | -0.109 | -20.267
-4.5 | -0.056 | 0.00564 | -0.11 | -9.869
-4 | 0.01 | 0.00554 | -0.111 | 1.734
-3.5 | 0.077 | 0.00561 | -0.112 | 13.727
-3 | 0.146 | 0.00543 | -0.113 | 26.82
-2.5 | 0.215 | 0.00542 | -0.114 | 39.659
-2 | 0.284 | 0.00521 | -0.115 | 54.626
-1.5 | 0.354 | 0.0062 | -0.116 | 57.067
-1 | 0.424 | 0.00629 | -0.117 | 67.412
-0.5 | 0.493 | 0.00635 | -0.118 | 77.677
0 | 0.559 | 0.00645 | -0.119 | 86.7
0.5 | 0.627 | 0.00663 | -0.12 | 94.614
1 | 0.696 | 0.00685 | -0.121 | 101.598
1.5 | 0.763 | 0.00708 | -0.122 | 107.781
2 | 0.827 | 0.00746 | -0.123 | 110.792
2.5 | 0.892 | 0.00773 | -0.124 | 115.507
3 | 0.956 | 0.00831 | -0.125 | 115.123
3.5 | 1.017 | 0.00858 | -0.126 | 118.606
4 | 1.075 | 0.00888 | -0.127 | 121.082
4.5 | 1.128 | 0.00936 | -0.128 | 120.455
5 | 1.172 | 0.00987 | -0.129 | 118.723
5.5 | 1.197 | 0.01044 | -0.13 | 114.573
6 | 1.192 | 0.01117 | -0.131 | 106.687
6.5 | 1.115 | 0.01207 | -0.132 | 92.415
7 | 0.733 | 0.01304 | -0.133 | 56.191
7.5 | 0.765 | 0.01333 | -0.134 | 57.406
8 | 0.797 | 0.01421 | -0.134 | 56.072
8.5 | 0.683 | 0.05324 | -0.079 | 12.828
9 | 0.86 | 0.01498 | -0.136 | 57.408
9.5 | 0.891 | 0.01617 | -0.137 | 55.092
10 | 0.914 | 0.01868 | -0.136 | 48.921
10.5 | 0.954 | 0.01691 | -0.139 | 56.402
11 | 0.984 | 0.01803 | -0.139 | 54.602
11.5 | 1.012 | 0.02019 | -0.14 | 50.118
12 | 0.877 | 0.07439 | -0.092 | 11.783
12.5 | 0.892 | 0.08688 | -0.082 | 10.266
13 | 0.941 | 0.07513 | -0.101 | 12.52
13.5 | 0.953 | 0.08855 | -0.092 | 10.765
14 | 0.977 | 0.09692 | -0.091 | 10.081
14.5 | 0.997 | 0.1148 | -0.086 | 8.683
15 | 1.021 | 0.1219 | -0.085 | 8.375
15.5 | 1.048 | 0.12581 | -0.087 | 8.329
16 | 1.075 | 0.13503 | -0.089 | 7.959
16.5 | 1.103 | 0.13729 | -0.092 | 8.032
17 | 1.126 | 0.15197 | -0.091 | 7.412
17.5 | 1.153 | 0.15516 | -0.093 | 7.429
18 | 1.18 | 0.16159 | -0.095 | 7.302
18.5 | 1.208 | 0.16459 | -0.097 | 7.337
19 | 1.231 | 0.17934 | -0.096 | 6.862
19.5 | 1.257 | 0.18329 | -0.098 | 6.859
20 | 1.284 | 0.19061 | -0.1 | 6.738

## 152. Re 20M Mach 0.50 (2)
BIGFOIL.COM POLAR EXPORT
NACA67A511
NACA67A511 |  |  |  | Cl Max: | 1.3052 | at alpha= | 9 | deg
XFOIL ncrit=9 |  |  |  | L/D Max: | 124.419 | at alpha= | -0.5 | deg
Re: | 20000000 |  |  | Cd Min: | 0.22357 | at alpha= | -20 | deg
Mach: | 0.5 |  |  | Cl=0 at alpha= | -4.1766 | deg
|  |  |  | @ Cl=0.1, Cd= | 0.0042761
|  |  |  | @ Cl=0.4, Cd= | 0.0037453
|  |  |  | @ Cl=0.6, Cd= | 0.0054025
alpha (deg) | Cl | Cd | Cm | Cl/Cd
-20 | -0.4457 | 0.22357 | -0.0618 | -1.9936
-19.5 | -0.4257 | 0.21539 | -0.0666 | -1.9764
-18.5 | -0.3847 | 0.20019 | -0.0759 | -1.9217
-18 | -0.3656 | 0.19185 | -0.0805 | -1.9057
-17.5 | -0.3455 | 0.18414 | -0.0851 | -1.8763
-17 | -0.3308 | 0.17452 | -0.0898 | -1.8955
-16.5 | -0.3102 | 0.16731 | -0.0944 | -1.854
-16 | -0.293 | 0.15901 | -0.099 | -1.8427
-15.5 | -0.2773 | 0.15059 | -0.1037 | -1.8414
-15 | -0.2673 | 0.14105 | -0.1086 | -1.8951
-14.5 | -0.2461 | 0.13456 | -0.1128 | -1.8289
-14 | -0.2261 | 0.12801 | -0.1169 | -1.7663
-13.5 | -0.2133 | 0.11999 | -0.1213 | -1.7776
-13 | -0.2015 | 0.11211 | -0.1257 | -1.7973
-12.5 | -0.1962 | 0.10333 | -0.1303 | -1.8988
-12 | -0.1817 | 0.09664 | -0.1341 | -1.8802
-11.5 | -0.1767 | 0.08862 | -0.1384 | -1.9939
-11 | -0.1661 | 0.08189 | -0.1419 | -2.0283
-10.5 | -0.1596 | 0.0749 | -0.1455 | -2.1308
-10 | -0.1767 | 0.06518 | -0.1504 | -2.711
-9.5 | -0.1771 | 0.05823 | -0.1539 | -3.0414
-9 | -0.1884 | 0.0501 | -0.1592 | -3.7605
-8.5 | -0.2167 | 0.04247 | -0.1627 | -5.1024
-8 | -0.2477 | 0.03633 | -0.1577 | -6.8181
-7.5 | -0.2654 | 0.02876 | -0.1534 | -9.2281
-7 | -0.2773 | 0.02051 | -0.1472 | -13.5202
-6.5 | -0.285 | 0.01169 | -0.1395 | -24.3798
-6 | -0.2494 | 0.00686 | -0.1344 | -36.3557
-5.5 | -0.1853 | 0.00556 | -0.1317 | -33.3273
-5 | -0.1159 | 0.00499 | -0.1302 | -23.2265
-4.5 | -0.0454 | 0.00467 | -0.1295 | -9.7216
-4 | 0.0248 | 0.00446 | -0.1293 | 5.5605
-3 | 0.1638 | 0.00412 | -0.1298 | 39.7573
-2.5 | 0.2322 | 0.00397 | -0.1302 | 58.4887
-2 | 0.3001 | 0.00385 | -0.1308 | 77.9481
-1.5 | 0.3674 | 0.00376 | -0.1314 | 97.7128
-1 | 0.4339 | 0.00373 | -0.132 | 116.3271
-0.5 | 0.4927 | 0.00396 | -0.1309 | 124.4192
0 | 0.5351 | 0.00449 | -0.1266 | 119.1759
0.5 | 0.5693 | 0.00503 | -0.1204 | 113.1809
1 | 0.5991 | 0.00532 | -0.1132 | 112.6128
1.5 | 0.6075 | 0.00609 | -0.1017 | 99.7537
2.5 | 0.6853 | 0.00673 | -0.092 | 101.8276
3 | 0.7286 | 0.00687 | -0.0879 | 106.0553
3.5 | 0.7726 | 0.00748 | -0.0838 | 103.2888
4 | 0.8247 | 0.00795 | -0.081 | 103.7358
4.5 | 0.8775 | 0.00838 | -0.0782 | 104.7136
5 | 0.9327 | 0.00882 | -0.0757 | 105.7483
5.5 | 0.9858 | 0.00937 | -0.0726 | 105.2081
6 | 1.0389 | 0.00995 | -0.0692 | 104.4121
6.5 | 1.094 | 0.01052 | -0.0659 | 103.9924
7 | 1.1468 | 0.01121 | -0.0619 | 102.3015
7.5 | 1.2025 | 0.01187 | -0.0579 | 101.3058
8 | 1.2551 | 0.01267 | -0.0529 | 99.0608
8.5 | 1.2982 | 0.01398 | -0.0458 | 92.8612
9 | 1.3052 | 0.01721 | -0.0338 | 75.8396