## index
index | Re | Mach | Datasource
1 | 50000 | 0 | JavaFoil+Calcfoil stall+Eppler ext transition
2 | 50000 | 0 | XFOIL ncrit=9
3 | 50000 | 0.1 | JavaFoil+Calcfoil stall+Eppler ext transition
4 | 50000 | 0.1 | XFOIL ncrit=9
5 | 50000 | 0.25 | JavaFoil+Calcfoil stall+Eppler ext transition
6 | 50000 | 0.25 | XFOIL ncrit=9
7 | 50000 | 0.5 | JavaFoil+Calcfoil stall+Eppler ext transition
8 | 50000 | 0.5 | XFOIL ncrit=9
9 | 100000 | 0 | JavaFoil+Calcfoil stall+Eppler ext transition
10 | 100000 | 0 | XFOIL ncrit=9
11 | 100000 | 0.1 | JavaFoil+Calcfoil stall+Eppler ext transition
12 | 100000 | 0.1 | XFOIL ncrit=9
13 | 100000 | 0.25 | JavaFoil+Calcfoil stall+Eppler ext transition
14 | 100000 | 0.25 | XFOIL ncrit=9
15 | 100000 | 0.5 | JavaFoil+Calcfoil stall+Eppler ext transition
16 | 100000 | 0.5 | XFOIL ncrit=9
17 | 250000 | 0 | JavaFoil+Calcfoil stall+Eppler ext transition
18 | 250000 | 0 | XFOIL ncrit=9
19 | 250000 | 0.1 | JavaFoil+Calcfoil stall+Eppler ext transition
20 | 250000 | 0.1 | XFOIL ncrit=9
21 | 250000 | 0.25 | JavaFoil+Calcfoil stall+Eppler ext transition
22 | 250000 | 0.25 | XFOIL ncrit=9
23 | 250000 | 0.5 | JavaFoil+Calcfoil stall+Eppler ext transition
24 | 250000 | 0.5 | XFOIL ncrit=9
25 | 500000 | 0 | JavaFoil+Calcfoil stall+Eppler ext transition
26 | 500000 | 0 | XFOIL ncrit=9
27 | 500000 | 0.1 | JavaFoil+Calcfoil stall+Eppler ext transition
28 | 500000 | 0.1 | XFOIL ncrit=9
29 | 500000 | 0.25 | JavaFoil+Calcfoil stall+Eppler ext transition
30 | 500000 | 0.25 | XFOIL ncrit=9
31 | 500000 | 0.5 | JavaFoil+Calcfoil stall+Eppler ext transition
32 | 500000 | 0.5 | XFOIL ncrit=9
33 | 750000 | 0 | JavaFoil+Calcfoil stall+Eppler ext transition
34 | 750000 | 0 | XFOIL ncrit=9
35 | 750000 | 0.1 | JavaFoil+Calcfoil stall+Eppler ext transition
36 | 750000 | 0.1 | XFOIL ncrit=9
37 | 750000 | 0.25 | JavaFoil+Calcfoil stall+Eppler ext transition
38 | 750000 | 0.25 | XFOIL ncrit=9
39 | 750000 | 0.5 | JavaFoil+Calcfoil stall+Eppler ext transition
40 | 750000 | 0.5 | XFOIL ncrit=9
41 | 1000000 | 0 | JavaFoil+Calcfoil stall+Eppler ext transition
42 | 1000000 | 0 | XFOIL ncrit=9
43 | 1000000 | 0.1 | JavaFoil+Calcfoil stall+Eppler ext transition
44 | 1000000 | 0.1 | XFOIL ncrit=9
45 | 1000000 | 0.25 | JavaFoil+Calcfoil stall+Eppler ext transition
46 | 1000000 | 0.25 | XFOIL ncrit=9
47 | 1000000 | 0.5 | JavaFoil+Calcfoil stall+Eppler ext transition
48 | 1000000 | 0.5 | XFOIL ncrit=9
49 | 2000000 | 0 | JavaFoil+Calcfoil stall+Eppler ext transition
50 | 2000000 | 0 | XFOIL ncrit=9
51 | 2000000 | 0.1 | JavaFoil+Calcfoil stall+Eppler ext transition
52 | 2000000 | 0.1 | XFOIL ncrit=9
53 | 2000000 | 0.25 | JavaFoil+Calcfoil stall+Eppler ext transition
54 | 2000000 | 0.25 | XFOIL ncrit=9
55 | 2000000 | 0.5 | JavaFoil+Calcfoil stall+Eppler ext transition
56 | 2000000 | 0.5 | XFOIL ncrit=9
57 | 3000000 | 0 | JavaFoil+Calcfoil stall+Eppler ext transition
58 | 3000000 | 0 | XFOIL ncrit=9
59 | 3000000 | 0.1 | JavaFoil+Calcfoil stall+Eppler ext transition
60 | 3000000 | 0.1 | XFOIL ncrit=9
61 | 3000000 | 0.25 | JavaFoil+Calcfoil stall+Eppler ext transition
62 | 3000000 | 0.25 | XFOIL ncrit=9
63 | 3000000 | 0.5 | JavaFoil+Calcfoil stall+Eppler ext transition
64 | 3000000 | 0.5 | XFOIL ncrit=9
65 | 4000000 | 0 | JavaFoil+Calcfoil stall+Eppler ext transition
66 | 4000000 | 0 | XFOIL ncrit=9
67 | 4000000 | 0.1 | JavaFoil+Calcfoil stall+Eppler ext transition
68 | 4000000 | 0.1 | XFOIL ncrit=9
69 | 4000000 | 0.25 | JavaFoil+Calcfoil stall+Eppler ext transition
70 | 4000000 | 0.25 | XFOIL ncrit=9
71 | 4000000 | 0.5 | JavaFoil+Calcfoil stall+Eppler ext transition
72 | 4000000 | 0.5 | XFOIL ncrit=9
73 | 5000000 | 0 | JavaFoil+Calcfoil stall+Eppler ext transition
74 | 5000000 | 0 | XFOIL ncrit=9
75 | 5000000 | 0.1 | JavaFoil+Calcfoil stall+Eppler ext transition
76 | 5000000 | 0.1 | XFOIL ncrit=9
77 | 5000000 | 0.25 | JavaFoil+Calcfoil stall+Eppler ext transition
78 | 5000000 | 0.25 | XFOIL ncrit=9
79 | 5000000 | 0.5 | JavaFoil+Calcfoil stall+Eppler ext transition
80 | 5000000 | 0.5 | XFOIL ncrit=9
81 | 6000000 | 0 | JavaFoil+Calcfoil stall+Eppler ext transition
82 | 6000000 | 0 | XFOIL ncrit=9
83 | 6000000 | 0.1 | JavaFoil+Calcfoil stall+Eppler ext transition
84 | 6000000 | 0.1 | XFOIL ncrit=9
85 | 6000000 | 0.25 | JavaFoil+Calcfoil stall+Eppler ext transition
86 | 6000000 | 0.25 | XFOIL ncrit=9
87 | 6000000 | 0.5 | JavaFoil+Calcfoil stall+Eppler ext transition
88 | 6000000 | 0.5 | XFOIL ncrit=9
89 | 7000000 | 0 | JavaFoil+Calcfoil stall+Eppler ext transition
90 | 7000000 | 0 | XFOIL ncrit=9
91 | 7000000 | 0.1 | JavaFoil+Calcfoil stall+Eppler ext transition
92 | 7000000 | 0.1 | XFOIL ncrit=9
93 | 7000000 | 0.25 | JavaFoil+Calcfoil stall+Eppler ext transition
94 | 7000000 | 0.25 | XFOIL ncrit=9
95 | 7000000 | 0.5 | JavaFoil+Calcfoil stall+Eppler ext transition
96 | 7000000 | 0.5 | XFOIL ncrit=9
97 | 8000000 | 0 | JavaFoil+Calcfoil stall+Eppler ext transition
98 | 8000000 | 0 | XFOIL ncrit=9
99 | 8000000 | 0.1 | JavaFoil+Calcfoil stall+Eppler ext transition
100 | 8000000 | 0.1 | XFOIL ncrit=9
101 | 8000000 | 0.25 | JavaFoil+Calcfoil stall+Eppler ext transition
102 | 8000000 | 0.25 | XFOIL ncrit=9
103 | 8000000 | 0.5 | JavaFoil+Calcfoil stall+Eppler ext transition
104 | 8000000 | 0.5 | XFOIL ncrit=9
105 | 10000000 | 0 | JavaFoil+Calcfoil stall+Eppler ext transition
106 | 10000000 | 0 | XFOIL ncrit=9
107 | 10000000 | 0.1 | JavaFoil+Calcfoil stall+Eppler ext transition
108 | 10000000 | 0.1 | XFOIL ncrit=9
109 | 10000000 | 0.25 | JavaFoil+Calcfoil stall+Eppler ext transition
110 | 10000000 | 0.25 | XFOIL ncrit=9
111 | 10000000 | 0.5 | JavaFoil+Calcfoil stall+Eppler ext transition
112 | 10000000 | 0.5 | XFOIL ncrit=9
113 | 12000000 | 0 | JavaFoil+Calcfoil stall+Eppler ext transition
114 | 12000000 | 0 | XFOIL ncrit=9
115 | 12000000 | 0.1 | JavaFoil+Calcfoil stall+Eppler ext transition
116 | 12000000 | 0.1 | XFOIL ncrit=9
117 | 12000000 | 0.25 | JavaFoil+Calcfoil stall+Eppler ext transition
118 | 12000000 | 0.25 | XFOIL ncrit=9
119 | 12000000 | 0.5 | JavaFoil+Calcfoil stall+Eppler ext transition
120 | 12000000 | 0.5 | XFOIL ncrit=9
121 | 14000000 | 0 | JavaFoil+Calcfoil stall+Eppler ext transition
122 | 14000000 | 0 | XFOIL ncrit=9
123 | 14000000 | 0.1 | JavaFoil+Calcfoil stall+Eppler ext transition
124 | 14000000 | 0.1 | XFOIL ncrit=9
125 | 14000000 | 0.25 | JavaFoil+Calcfoil stall+Eppler ext transition
126 | 14000000 | 0.25 | XFOIL ncrit=9
127 | 14000000 | 0.5 | JavaFoil+Calcfoil stall+Eppler ext transition
128 | 14000000 | 0.5 | XFOIL ncrit=9
129 | 16000000 | 0 | JavaFoil+Calcfoil stall+Eppler ext transition
130 | 16000000 | 0 | XFOIL ncrit=9
131 | 16000000 | 0.1 | JavaFoil+Calcfoil stall+Eppler ext transition
132 | 16000000 | 0.1 | XFOIL ncrit=9
133 | 16000000 | 0.25 | JavaFoil+Calcfoil stall+Eppler ext transition
134 | 16000000 | 0.25 | XFOIL ncrit=9
135 | 16000000 | 0.5 | JavaFoil+Calcfoil stall+Eppler ext transition
136 | 16000000 | 0.5 | XFOIL ncrit=9
137 | 18000000 | 0 | JavaFoil+Calcfoil stall+Eppler ext transition
138 | 18000000 | 0 | XFOIL ncrit=9
139 | 18000000 | 0.1 | JavaFoil+Calcfoil stall+Eppler ext transition
140 | 18000000 | 0.1 | XFOIL ncrit=9
141 | 18000000 | 0.25 | JavaFoil+Calcfoil stall+Eppler ext transition
142 | 18000000 | 0.25 | XFOIL ncrit=9
143 | 18000000 | 0.5 | JavaFoil+Calcfoil stall+Eppler ext transition
144 | 18000000 | 0.5 | XFOIL ncrit=9
145 | 20000000 | 0 | JavaFoil+Calcfoil stall+Eppler ext transition
146 | 20000000 | 0 | XFOIL ncrit=9
147 | 20000000 | 0.1 | JavaFoil+Calcfoil stall+Eppler ext transition
148 | 20000000 | 0.1 | XFOIL ncrit=9
149 | 20000000 | 0.25 | JavaFoil+Calcfoil stall+Eppler ext transition
150 | 20000000 | 0.25 | XFOIL ncrit=9
151 | 20000000 | 0.5 | JavaFoil+Calcfoil stall+Eppler ext transition
152 | 20000000 | 0.5 | XFOIL ncrit=9

## 1. Re 50k Mach 0.00 (1)
BIGFOIL.COM POLAR EXPORT
NACA65-118 a=0.2
NACA65-118 a=0.2 |  |  |  | Cl Max: | 1.151 | at alpha= | 15 | deg
JavaFoil+Calcfoil stall+Eppler ext transition |  |  |  | L/D Max: | 29.839 | at alpha= | 7 | deg
Re: | 50000 |  |  | Cd Min: | 0.02121 | at alpha= | -0.5 | deg
Mach: | 0 |  |  | Cl=0 at alpha= | -0.55085 | deg
|  |  |  | @ Cl=0.1, Cd= | 0.021684
|  |  |  | @ Cl=0.4, Cd= | 0.023604
|  |  |  | @ Cl=0.6, Cd= | 0.026028
alpha (deg) | Cl | Cd | Cm | Cl/Cd
-20 | -0.979 | 0.28056 | 0.011 | -3.491
-19.5 | -0.995 | 0.27624 | 0.011 | -3.602
-19 | -1.01 | 0.25616 | 0.011 | -3.941
-18.5 | -1.022 | 0.2398 | 0.01 | -4.264
-18 | -1.034 | 0.22905 | 0.01 | -4.513
-17.5 | -1.043 | 0.21556 | 0.01 | -4.838
-17 | -1.05 | 0.20016 | 0.009 | -5.247
-16.5 | -1.055 | 0.18787 | 0.009 | -5.617
-16 | -1.058 | 0.17956 | 0.009 | -5.89
-15.5 | -1.057 | 0.16717 | 0.008 | -6.325
-15 | -1.054 | 0.15822 | 0.008 | -6.665
-14.5 | -1.049 | 0.14766 | 0.008 | -7.102
-14 | -1.04 | 0.1369 | 0.007 | -7.596
-13.5 | -1.028 | 0.12809 | 0.007 | -8.025
-13 | -1.013 | 0.12125 | 0.007 | -8.356
-12.5 | -0.995 | 0.11177 | 0.006 | -8.904
-12 | -0.974 | 0.10394 | 0.006 | -9.375
-11.5 | -0.95 | 0.09772 | 0.006 | -9.726
-11 | -0.924 | 0.0932 | 0.005 | -9.91
-10.5 | -0.894 | 0.0873 | 0.005 | -10.244
-10 | -0.861 | 0.0802 | 0.005 | -10.734
-9.5 | -0.825 | 0.07495 | 0.004 | -11.009
-9 | -0.788 | 0.07046 | 0.004 | -11.178
-8.5 | -0.749 | 0.06584 | 0.003 | -11.371
-8 | -0.708 | 0.06202 | 0.003 | -11.416
-7.5 | -0.666 | 0.0581 | 0.003 | -11.464
-7 | -0.623 | 0.05422 | 0.002 | -11.485
-6.5 | -0.578 | 0.05147 | 0.002 | -11.236
-6 | -0.533 | 0.04843 | 0.001 | -11.001
-5.5 | -0.581 | 0.0246 | 0.002 | -23.635
-5 | -0.526 | 0.02389 | 0.001 | -22.012
-4.5 | -0.469 | 0.02321 | 0 | -20.22
-4 | -0.395 | 0.02392 | -0.001 | -16.504
-3.5 | -0.339 | 0.02338 | -0.002 | -14.497
-3 | -0.283 | 0.02288 | -0.003 | -12.352
-2.5 | -0.226 | 0.02241 | -0.003 | -10.074
-2 | -0.169 | 0.02205 | -0.004 | -7.651
-1.5 | -0.111 | 0.02172 | -0.005 | -5.107
-1 | -0.053 | 0.02146 | -0.006 | -2.461
-0.5 | 0.006 | 0.02121 | -0.007 | 0.263
0 | 0.064 | 0.02156 | -0.008 | 2.96
0.5 | 0.122 | 0.02176 | -0.009 | 5.599
1 | 0.18 | 0.02203 | -0.01 | 8.155
1.5 | 0.237 | 0.02234 | -0.011 | 10.62
2 | 0.295 | 0.02274 | -0.012 | 12.953
2.5 | 0.352 | 0.02315 | -0.012 | 15.194
3 | 0.407 | 0.02367 | -0.013 | 17.202
3.5 | 0.463 | 0.02425 | -0.014 | 19.106
4 | 0.519 | 0.0249 | -0.015 | 20.826
4.5 | 0.573 | 0.02566 | -0.016 | 22.338
5 | 0.628 | 0.02641 | -0.017 | 23.765
5.5 | 0.681 | 0.02725 | -0.018 | 25.001
6 | 0.762 | 0.02703 | -0.02 | 28.197
6.5 | 0.815 | 0.02805 | -0.021 | 29.06
7 | 0.867 | 0.02905 | -0.022 | 29.839
7.5 | 0.777 | 0.05565 | -0.011 | 13.957
8 | 0.818 | 0.05947 | -0.011 | 13.757
8.5 | 0.858 | 0.06325 | -0.011 | 13.561
9 | 0.896 | 0.06731 | -0.012 | 13.31
9.5 | 0.932 | 0.07233 | -0.012 | 12.883
10 | 0.966 | 0.07725 | -0.012 | 12.504
10.5 | 0.997 | 0.08343 | -0.012 | 11.952
11 | 1.026 | 0.08875 | -0.013 | 11.563
11.5 | 1.052 | 0.09467 | -0.013 | 11.117
12 | 1.076 | 0.10331 | -0.014 | 10.415
12.5 | 1.096 | 0.10964 | -0.014 | 10
13 | 1.114 | 0.11542 | -0.014 | 9.649
13.5 | 1.128 | 0.12576 | -0.014 | 8.972
14 | 1.14 | 0.13454 | -0.015 | 8.471
14.5 | 1.148 | 0.1413 | -0.015 | 8.123
15 | 1.151 | 0.15236 | -0.015 | 7.555
15.5 | 1.15 | 0.16373 | -0.015 | 7.022
16 | 1.145 | 0.17308 | -0.016 | 6.614
16.5 | 1.137 | 0.18232 | -0.016 | 6.237
17 | 1.126 | 0.19175 | -0.016 | 5.875
17.5 | 1.113 | 0.20903 | -0.016 | 5.326
18 | 1.098 | 0.22014 | -0.017 | 4.988
18.5 | 1.081 | 0.23044 | -0.017 | 4.689
19 | 1.061 | 0.25746 | -0.017 | 4.123
19.5 | 1.041 | 0.26089 | -0.017 | 3.989
20 | 1.019 | 0.27798 | -0.018 | 3.665

## 2. Re 50k Mach 0.00 (2)
BIGFOIL.COM POLAR EXPORT
NACA65-118 a=0.2
NACA65-118 a=0.2 |  |  |  | Cl Max: | 1.0148 | at alpha= | 12 | deg
XFOIL ncrit=9 |  |  |  | L/D Max: | 18.6634 | at alpha= | 10 | deg
Re: | 50000 |  |  | Cd Min: | 0.19443 | at alpha= | 17 | deg
Mach: | 0 |  |  | Cl=0 at alpha= | 1.5726 | deg
|  |  |  | @ Cl=0.1, Cd= | 0.061351
|  |  |  | @ Cl=0.4, Cd= | 0.073755
|  |  |  | @ Cl=0.6, Cd= | 0.19443
alpha (deg) | Cl | Cd | Cm | Cl/Cd
-14 | -0.4336 | 0.15262 | -0.0133 | -2.841
-13.5 | -0.4233 | 0.14604 | -0.0157 | -2.8985
-12 | -0.715 | 0.07727 | -0.0594 | -9.2533
-11.5 | -0.7608 | 0.06878 | -0.058 | -11.0614
-11 | -0.8163 | 0.06363 | -0.0505 | -12.8289
-10.5 | -0.8797 | 0.0615 | -0.0371 | -14.3041
-10 | -0.9292 | 0.05866 | -0.025 | -15.8404
-9.5 | -0.9561 | 0.05497 | -0.0153 | -17.3931
-9 | -0.9564 | 0.05089 | -0.0087 | -18.7935
-8.5 | -0.9386 | 0.04726 | -0.0042 | -19.8603
-8 | -0.9175 | 0.04416 | 0.0004 | -20.7767
-7.5 | -0.8536 | 0.0409 | -0.0006 | -20.8704
-7 | -0.7559 | 0.03857 | -0.0047 | -19.5981
-6.5 | -0.7581 | 0.03613 | 0.0034 | -20.9826
-6 | -0.4925 | 0.06203 | 0.013 | -7.9397
-5.5 | -0.081 | 0.05909 | -0.0378 | -1.3708
-5 | -0.0832 | 0.05861 | -0.0342 | -1.4196
-4.5 | -0.0827 | 0.05813 | -0.0309 | -1.4227
-4 | -0.0802 | 0.05771 | -0.0275 | -1.3897
-3.5 | -0.0675 | 0.05705 | -0.0259 | -1.1832
-3 | -0.0281 | 0.05591 | -0.0294 | -0.50259
-2.5 | 0.0055 | 0.05534 | -0.0315 | 0.099386
-2 | 0.0302 | 0.055 | -0.0315 | 0.54909
-1.5 | 0.0255 | 0.05537 | -0.0257 | 0.46054
-1 | 0.0208 | 0.05547 | -0.0199 | 0.37498
-0.5 | 0.0241 | 0.05564 | -0.0158 | 0.43314
0 | 0.03 | 0.05595 | -0.0121 | 0.53619
0.5 | 0.0162 | 0.05606 | -0.0048 | 0.28898
1 | -0.0123 | 0.05608 | 0.0055 | -0.21933
1.5 | -0.0009 | 0.0563 | 0.008 | -0.015986
2 | 0.0053 | 0.05641 | 0.0114 | 0.093955
2.5 | 0.0104 | 0.05653 | 0.0148 | 0.18397
3 | 0.0139 | 0.05662 | 0.0184 | 0.2455
3.5 | 0.0156 | 0.05667 | 0.0222 | 0.27528
4 | 0.0148 | 0.05662 | 0.0263 | 0.26139
4.5 | 0.0111 | 0.05641 | 0.0307 | 0.19677
5 | 0.0883 | 0.06062 | 0.0191 | 1.4566
5.5 | 0.1288 | 0.06315 | 0.0156 | 2.0396
6 | 0.1576 | 0.06543 | 0.0149 | 2.4087
6.5 | 0.1772 | 0.06749 | 0.0162 | 2.6256
7 | 0.2063 | 0.0705 | 0.0162 | 2.9262
7.5 | 0.2282 | 0.07269 | 0.0169 | 3.1394
8 | 0.2799 | 0.07672 | 0.0142 | 3.6483
8.5 | 0.4095 | 0.07352 | 0.0141 | 5.5699
9 | 0.4732 | 0.07313 | 0.0151 | 6.4707
9.5 | 0.6076 | 0.06234 | 0.0198 | 9.7466
10 | 0.7512 | 0.04025 | 0.0367 | 18.6634
10.5 | 0.7845 | 0.04369 | 0.0403 | 17.9561
11.5 | 0.9549 | 0.05244 | 0.0371 | 18.2094
12 | 1.0148 | 0.05955 | 0.035 | 17.0411
12.5 | 0.9877 | 0.06512 | 0.0407 | 15.1674
13 | 0.9552 | 0.07227 | 0.0441 | 13.2171
13.5 | 0.9203 | 0.08115 | 0.0453 | 11.3407
14 | 0.7023 | 0.10995 | 0.0323 | 6.3874
15.5 | 0.5536 | 0.17498 | -0.0078 | 3.1638
16 | 0.5814 | 0.18366 | -0.0098 | 3.1656
16.5 | 0.5962 | 0.1899 | -0.0124 | 3.1395
17 | 0.5976 | 0.19443 | -0.0163 | 3.0736

## 3. Re 50k Mach 0.10 (1)
BIGFOIL.COM POLAR EXPORT
NACA65-118 a=0.2
NACA65-118 a=0.2 |  |  |  | Cl Max: | 1.138 | at alpha= | 15 | deg
JavaFoil+Calcfoil stall+Eppler ext transition |  |  |  | L/D Max: | 29.751 | at alpha= | 7 | deg
Re: | 50000 |  |  | Cd Min: | 0.02132 | at alpha= | -0.5 | deg
Mach: | 0.1 |  |  | Cl=0 at alpha= | -0.55085 | deg
|  |  |  | @ Cl=0.1, Cd= | 0.021769
|  |  |  | @ Cl=0.4, Cd= | 0.023671
|  |  |  | @ Cl=0.6, Cd= | 0.026114
alpha (deg) | Cl | Cd | Cm | Cl/Cd
-20 | -0.932 | 0.29748 | 0.011 | -3.133
-19.5 | -0.951 | 0.28099 | 0.011 | -3.386
-19 | -0.97 | 0.27032 | 0.011 | -3.587
-18.5 | -0.986 | 0.24676 | 0.01 | -3.996
-18 | -1.001 | 0.23196 | 0.01 | -4.315
-17.5 | -1.014 | 0.2176 | 0.01 | -4.658
-17 | -1.024 | 0.20526 | 0.009 | -4.99
-16.5 | -1.033 | 0.19122 | 0.009 | -5.4
-16 | -1.038 | 0.18193 | 0.009 | -5.706
-15.5 | -1.041 | 0.16988 | 0.008 | -6.127
-15 | -1.041 | 0.15778 | 0.008 | -6.596
-14.5 | -1.037 | 0.14899 | 0.008 | -6.963
-14 | -1.031 | 0.13792 | 0.007 | -7.475
-13.5 | -1.021 | 0.13229 | 0.007 | -7.719
-13 | -1.008 | 0.12199 | 0.007 | -8.264
-12.5 | -0.992 | 0.11444 | 0.006 | -8.668
-12 | -0.973 | 0.10596 | 0.006 | -9.178
-11.5 | -0.95 | 0.09953 | 0.006 | -9.541
-11 | -0.924 | 0.09215 | 0.005 | -10.027
-10.5 | -0.895 | 0.08651 | 0.005 | -10.348
-10 | -0.862 | 0.08023 | 0.005 | -10.749
-9.5 | -0.827 | 0.07579 | 0.004 | -10.912
-9 | -0.79 | 0.07113 | 0.004 | -11.107
-8.5 | -0.751 | 0.06648 | 0.003 | -11.298
-8 | -0.711 | 0.06192 | 0.003 | -11.475
-7.5 | -0.669 | 0.05799 | 0.003 | -11.531
-7 | -0.625 | 0.05451 | 0.002 | -11.472
-6.5 | -0.581 | 0.05141 | 0.002 | -11.296
-6 | -0.535 | 0.0486 | 0.001 | -11.012
-5.5 | -0.584 | 0.02472 | 0.002 | -23.616
-5 | -0.528 | 0.02401 | 0.001 | -21.998
-4.5 | -0.471 | 0.02332 | 0 | -20.217
-4 | -0.396 | 0.02407 | -0.001 | -16.472
-3.5 | -0.341 | 0.02345 | -0.002 | -14.524
-3 | -0.284 | 0.02295 | -0.003 | -12.372
-2.5 | -0.227 | 0.02252 | -0.003 | -10.071
-2 | -0.169 | 0.02214 | -0.004 | -7.654
-1.5 | -0.111 | 0.02179 | -0.005 | -5.116
-1 | -0.053 | 0.02155 | -0.006 | -2.461
-0.5 | 0.006 | 0.02132 | -0.007 | 0.263
0 | 0.064 | 0.02162 | -0.008 | 2.967
0.5 | 0.122 | 0.02186 | -0.009 | 5.598
1 | 0.18 | 0.02213 | -0.01 | 8.154
1.5 | 0.238 | 0.02244 | -0.011 | 10.622
2 | 0.296 | 0.02281 | -0.012 | 12.979
2.5 | 0.353 | 0.02326 | -0.013 | 15.191
3 | 0.409 | 0.02375 | -0.013 | 17.235
3.5 | 0.465 | 0.02438 | -0.014 | 19.091
4 | 0.521 | 0.02504 | -0.015 | 20.805
4.5 | 0.576 | 0.0258 | -0.016 | 22.31
5 | 0.631 | 0.02652 | -0.017 | 23.777
5.5 | 0.684 | 0.02737 | -0.018 | 25.004
6 | 0.765 | 0.02721 | -0.02 | 28.133
6.5 | 0.819 | 0.02822 | -0.021 | 29.006
7 | 0.87 | 0.02926 | -0.022 | 29.751
7.5 | 0.78 | 0.05598 | -0.011 | 13.933
8 | 0.821 | 0.05997 | -0.011 | 13.696
8.5 | 0.861 | 0.06374 | -0.011 | 13.508
9 | 0.899 | 0.06785 | -0.012 | 13.248
9.5 | 0.935 | 0.07281 | -0.012 | 12.837
10 | 0.968 | 0.07795 | -0.012 | 12.418
10.5 | 0.999 | 0.08413 | -0.013 | 11.875
11 | 1.027 | 0.09015 | -0.013 | 11.393
11.5 | 1.052 | 0.09584 | -0.013 | 10.978
12 | 1.074 | 0.10321 | -0.013 | 10.411
12.5 | 1.094 | 0.11046 | -0.014 | 9.9
13 | 1.109 | 0.11857 | -0.014 | 9.356
13.5 | 1.122 | 0.12451 | -0.014 | 9.01
14 | 1.131 | 0.13722 | -0.015 | 8.244
14.5 | 1.137 | 0.14232 | -0.015 | 7.99
15 | 1.138 | 0.15182 | -0.015 | 7.494
15.5 | 1.133 | 0.16289 | -0.015 | 6.956
16 | 1.125 | 0.17579 | -0.016 | 6.401
16.5 | 1.114 | 0.19029 | -0.016 | 5.854
17 | 1.1 | 0.20031 | -0.016 | 5.49
17.5 | 1.083 | 0.21242 | -0.016 | 5.098
18 | 1.064 | 0.22364 | -0.016 | 4.756
18.5 | 1.042 | 0.24385 | -0.017 | 4.274
19 | 1.019 | 0.25746 | -0.017 | 3.958
19.5 | 0.994 | 0.27755 | -0.017 | 3.583
20 | 0.968 | 0.28863 | -0.017 | 3.355

## 4. Re 50k Mach 0.10 (2)
BIGFOIL.COM POLAR EXPORT
NACA65-118 a=0.2
NACA65-118 a=0.2 |  |  |  | Cl Max: | 0.9794 | at alpha= | 12 | deg
XFOIL ncrit=9 |  |  |  | L/D Max: | 18.7285 | at alpha= | 11 | deg
Re: | 50000 |  |  | Cd Min: | 0.19498 | at alpha= | 17 | deg
Mach: | 0.1 |  |  | Cl=0 at alpha= | 1.5476 | deg
|  |  |  | @ Cl=0.1, Cd= | 0.061751
|  |  |  | @ Cl=0.4, Cd= | 0.073907
|  |  |  | @ Cl=0.6, Cd= | 0.19498
alpha (deg) | Cl | Cd | Cm | Cl/Cd
-14 | -0.4321 | 0.15303 | -0.0135 | -2.8236
-13.5 | -0.4215 | 0.14644 | -0.0159 | -2.8783
-13 | -0.4108 | 0.13985 | -0.018 | -2.9374
-12.5 | -0.5501 | 0.10194 | -0.0476 | -5.3963
-12 | -0.7003 | 0.07859 | -0.06 | -8.9108
-11.5 | -0.7442 | 0.06968 | -0.0594 | -10.6803
-11 | -0.799 | 0.06394 | -0.0532 | -12.4961
-10.5 | -0.8648 | 0.06196 | -0.0398 | -13.9574
-10 | -0.9181 | 0.05934 | -0.0273 | -15.4719
-9.5 | -0.9498 | 0.05576 | -0.0172 | -17.0337
-9 | -0.955 | 0.05171 | -0.0101 | -18.4684
-8.5 | -0.9404 | 0.04801 | -0.0051 | -19.5876
-8 | -0.9212 | 0.0448 | -0.0004 | -20.5625
-7.5 | -0.8598 | 0.04141 | -0.0009 | -20.7631
-7 | -0.7609 | 0.03908 | -0.0051 | -19.4703
-6.5 | -0.7547 | 0.03667 | 0.002 | -20.5809
-6 | -0.795 | 0.0329 | 0.0147 | -24.1641
-5.5 | -0.0824 | 0.05954 | -0.0377 | -1.3839
-5 | -0.0844 | 0.05903 | -0.0342 | -1.4298
-4.5 | -0.0838 | 0.05852 | -0.0309 | -1.432
-4 | -0.0811 | 0.05807 | -0.0276 | -1.3966
-3.5 | -0.0633 | 0.05724 | -0.027 | -1.1059
-3 | -0.0248 | 0.05614 | -0.0302 | -0.44175
-2.5 | 0.0069 | 0.05558 | -0.0319 | 0.12415
-2 | 0.0334 | 0.05526 | -0.0323 | 0.60442
-1.5 | 0.0219 | 0.05564 | -0.0251 | 0.3936
-1 | 0.0176 | 0.05576 | -0.0194 | 0.31564
-0.5 | 0.021 | 0.05593 | -0.0152 | 0.37547
0 | 0.0268 | 0.05621 | -0.0115 | 0.47678
0.5 | 0.014 | 0.0563 | -0.0044 | 0.24867
1 | -0.0164 | 0.05628 | 0.0064 | -0.2914
1.5 | -0.0006 | 0.05662 | 0.008 | -0.010597
2 | 0.0057 | 0.05674 | 0.0113 | 0.10046
2.5 | 0.011 | 0.05687 | 0.0148 | 0.19342
3 | 0.0147 | 0.05699 | 0.0184 | 0.25794
3.5 | 0.0166 | 0.05706 | 0.0222 | 0.29092
4 | 0.0161 | 0.05704 | 0.0262 | 0.28226
4.5 | 0.0128 | 0.05686 | 0.0305 | 0.22511
5 | 0.0945 | 0.06142 | 0.0181 | 1.5386
5.5 | 0.1347 | 0.06384 | 0.0147 | 2.11
6.5 | 0.1838 | 0.06851 | 0.0153 | 2.6828
7 | 0.199 | 0.07021 | 0.0175 | 2.8344
7.5 | 0.2238 | 0.07256 | 0.0178 | 3.0843
8 | 0.2713 | 0.07646 | 0.0156 | 3.5483
8.5 | 0.4054 | 0.0738 | 0.0148 | 5.4932
9 | 0.4898 | 0.07232 | 0.0154 | 6.7727
9.5 | 0.6148 | 0.06121 | 0.0212 | 10.0441
10 | 0.7466 | 0.04099 | 0.0379 | 18.2142
10.5 | 0.7851 | 0.04427 | 0.0413 | 17.7344
11 | 0.8926 | 0.04766 | 0.0392 | 18.7285
11.5 | 0.9477 | 0.05325 | 0.0387 | 17.7972
12 | 0.9794 | 0.0593 | 0.0397 | 16.516
12.5 | 0.9778 | 0.06623 | 0.0422 | 14.7637
13 | 0.9424 | 0.07359 | 0.0453 | 12.8061
13.5 | 0.9034 | 0.08271 | 0.0461 | 10.9225
14 | 0.729 | 0.10652 | 0.0358 | 6.8438
14.5 | 0.589 | 0.14719 | 0.0105 | 4.0016
15.5 | 0.5534 | 0.17554 | -0.0078 | 3.1526
16 | 0.5818 | 0.18434 | -0.0098 | 3.1561
16.5 | 0.5952 | 0.19031 | -0.0125 | 3.1275
17 | 0.5974 | 0.19498 | -0.0165 | 3.0639

## 5. Re 50k Mach 0.25 (1)
BIGFOIL.COM POLAR EXPORT
NACA65-118 a=0.2
NACA65-118 a=0.2 |  |  |  | Cl Max: | 1.066 | at alpha= | 13 | deg
JavaFoil+Calcfoil stall+Eppler ext transition |  |  |  | L/D Max: | 28.623 | at alpha= | 6.5 | deg
Re: | 50000 |  |  | Cd Min: | 0.02174 | at alpha= | -0.5 | deg
Mach: | 0.25 |  |  | Cl=0 at alpha= | -0.55 | deg
|  |  |  | @ Cl=0.1, Cd= | 0.022197
|  |  |  | @ Cl=0.4, Cd= | 0.024113
|  |  |  | @ Cl=0.6, Cd= | 0.02655
alpha (deg) | Cl | Cd | Cm | Cl/Cd
-18 | -0.706 | 0.32531 | 0.01 | -2.171
-17.5 | -0.752 | 0.29044 | 0.01 | -2.59
-17 | -0.795 | 0.26039 | 0.009 | -3.052
-16.5 | -0.833 | 0.23859 | 0.009 | -3.491
-16 | -0.867 | 0.21965 | 0.009 | -3.945
-15.5 | -0.896 | 0.20386 | 0.008 | -4.393
-15 | -0.92 | 0.18508 | 0.008 | -4.968
-14.5 | -0.938 | 0.17633 | 0.008 | -5.321
-14 | -0.952 | 0.16094 | 0.008 | -5.913
-13.5 | -0.959 | 0.14786 | 0.007 | -6.489
-13 | -0.962 | 0.13206 | 0.007 | -7.283
-12.5 | -0.959 | 0.12387 | 0.007 | -7.74
-12 | -0.95 | 0.11244 | 0.006 | -8.454
-11.5 | -0.937 | 0.10547 | 0.006 | -8.886
-11 | -0.919 | 0.09738 | 0.005 | -9.438
-10.5 | -0.896 | 0.09153 | 0.005 | -9.794
-10 | -0.868 | 0.08465 | 0.005 | -10.25
-9.5 | -0.836 | 0.07854 | 0.004 | -10.638
-9 | -0.801 | 0.07291 | 0.004 | -10.982
-8.5 | -0.763 | 0.06828 | 0.003 | -11.18
-8 | -0.724 | 0.06344 | 0.003 | -11.412
-7.5 | -0.682 | 0.05929 | 0.003 | -11.511
-7 | -0.639 | 0.05553 | 0.002 | -11.513
-6.5 | -0.594 | 0.0522 | 0.002 | -11.386
-6 | -0.548 | 0.0492 | 0.001 | -11.144
-5.5 | -0.502 | 0.04597 | 0.001 | -10.925
-5 | -0.541 | 0.02471 | 0.001 | -21.883
-4.5 | -0.483 | 0.02394 | 0 | -20.164
-4 | -0.406 | 0.02465 | -0.001 | -16.484
-3.5 | -0.349 | 0.024 | -0.002 | -14.552
-3 | -0.291 | 0.02346 | -0.003 | -12.408
-2.5 | -0.233 | 0.02298 | -0.004 | -10.12
-2 | -0.174 | 0.02259 | -0.004 | -7.697
-1.5 | -0.114 | 0.02228 | -0.005 | -5.129
-1 | -0.054 | 0.02196 | -0.006 | -2.478
-0.5 | 0.006 | 0.02174 | -0.007 | 0.264
0 | 0.066 | 0.02205 | -0.008 | 2.983
0.5 | 0.126 | 0.02231 | -0.009 | 5.628
1 | 0.185 | 0.02257 | -0.01 | 8.204
1.5 | 0.245 | 0.02289 | -0.011 | 10.683
2 | 0.304 | 0.02331 | -0.012 | 13.027
2.5 | 0.363 | 0.02375 | -0.013 | 15.271
3 | 0.42 | 0.02431 | -0.014 | 17.267
3.5 | 0.477 | 0.02494 | -0.015 | 19.139
4 | 0.534 | 0.02567 | -0.016 | 20.808
4.5 | 0.59 | 0.02641 | -0.017 | 22.355
5 | 0.647 | 0.02721 | -0.017 | 23.761
5.5 | 0.728 | 0.0271 | -0.019 | 26.864
6 | 0.783 | 0.02817 | -0.02 | 27.81
6.5 | 0.837 | 0.02925 | -0.021 | 28.623
7 | 0.754 | 0.05321 | -0.011 | 14.166
7.5 | 0.797 | 0.05704 | -0.011 | 13.976
8 | 0.839 | 0.06088 | -0.011 | 13.777
8.5 | 0.877 | 0.06522 | -0.011 | 13.447
9 | 0.913 | 0.0706 | -0.012 | 12.938
9.5 | 0.947 | 0.07625 | -0.012 | 12.416
10 | 0.977 | 0.08096 | -0.012 | 12.063
10.5 | 1.003 | 0.08711 | -0.013 | 11.51
11 | 1.025 | 0.09514 | -0.013 | 10.771
11.5 | 1.042 | 0.10157 | -0.013 | 10.264
12 | 1.056 | 0.11126 | -0.014 | 9.487
12.5 | 1.064 | 0.11847 | -0.014 | 8.979
13 | 1.066 | 0.12729 | -0.014 | 8.379
13.5 | 1.064 | 0.13744 | -0.014 | 7.742
14 | 1.056 | 0.1465 | -0.015 | 7.209
14.5 | 1.043 | 0.16408 | -0.015 | 6.354
15 | 1.02 | 0.1841 | -0.015 | 5.543
15.5 | 0.989 | 0.19485 | -0.015 | 5.078
16 | 0.953 | 0.21112 | -0.015 | 4.512
16.5 | 0.91 | 0.22963 | -0.015 | 3.965
17 | 0.863 | 0.25091 | -0.016 | 3.44
17.5 | 0.811 | 0.27301 | -0.016 | 2.971
18 | 0.755 | 0.30646 | -0.016 | 2.464

## 6. Re 50k Mach 0.25 (2)
BIGFOIL.COM POLAR EXPORT
NACA65-118 a=0.2
NACA65-118 a=0.2 |  |  |  | Cl Max: | 0.9021 | at alpha= | 11.5 | deg
XFOIL ncrit=9 |  |  |  | L/D Max: | 17.093 | at alpha= | 9.5 | deg
Re: | 50000 |  |  | Cd Min: | 0.19264 | at alpha= | 16.5 | deg
Mach: | 0.25 |  |  | Cl=0 at alpha= | 1.5287 | deg
|  |  |  | @ Cl=0.1, Cd= | 0.063497
|  |  |  | @ Cl=0.4, Cd= | 0.074591
|  |  |  | @ Cl=0.6, Cd= | 0.19264
alpha (deg) | Cl | Cd | Cm | Cl/Cd
-13.5 | -0.4121 | 0.14855 | -0.0174 | -2.7742
-12.5 | -0.5199 | 0.10949 | -0.0469 | -4.7484
-12 | -0.6309 | 0.08609 | -0.0616 | -7.3284
-11.5 | -0.6592 | 0.07563 | -0.064 | -8.7161
-11 | -0.7135 | 0.06715 | -0.0632 | -10.6255
-10.5 | -0.7752 | 0.06313 | -0.0548 | -12.2794
-10 | -0.848 | 0.06212 | -0.0404 | -13.651
-9.5 | -0.9001 | 0.05946 | -0.0286 | -15.1379
-9 | -0.9302 | 0.05588 | -0.0189 | -16.6464
-8.5 | -0.9388 | 0.0521 | -0.0114 | -18.0192
-8 | -0.9346 | 0.04844 | -0.0049 | -19.294
-7.5 | -0.8926 | 0.04449 | -0.0028 | -20.0629
-7 | -0.8058 | 0.04154 | -0.0055 | -19.3982
-6.5 | -0.7373 | 0.03924 | -0.0052 | -18.7895
-6 | -0.7659 | 0.03643 | 0.0063 | -21.0239
-5.5 | -0.1234 | 0.06333 | -0.0306 | -1.9485
-5 | -0.0905 | 0.06128 | -0.0343 | -1.4768
-4.5 | -0.0891 | 0.06062 | -0.0311 | -1.4698
-4 | -0.0854 | 0.06003 | -0.0279 | -1.4226
-3.5 | -0.0438 | 0.05844 | -0.032 | -0.74949
-3 | -0.006 | 0.05749 | -0.035 | -0.10437
-2.5 | 0.019 | 0.05696 | -0.0351 | 0.33357
-2 | 0.0132 | 0.05718 | -0.0289 | 0.23085
-1.5 | -0.0021 | 0.05749 | -0.0209 | -0.036528
-1 | 0.0018 | 0.05747 | -0.0167 | 0.031321
-0.5 | 0.006 | 0.05758 | -0.0125 | 0.1042
0 | 0.008 | 0.05779 | -0.008 | 0.13843
0.5 | 0.0057 | 0.0578 | -0.0027 | 0.098616
1 | -0.0367 | 0.05755 | 0.0105 | -0.63771
1.5 | -0.0005 | 0.05832 | 0.0082 | -0.0085734
2 | 0.0082 | 0.05855 | 0.0112 | 0.14005
2.5 | 0.0143 | 0.05875 | 0.0147 | 0.2434
3 | 0.019 | 0.05896 | 0.0182 | 0.32225
3.5 | 0.022 | 0.05915 | 0.0219 | 0.37194
4 | 0.023 | 0.05929 | 0.0258 | 0.38792
4.5 | 0.043 | 0.06043 | 0.0255 | 0.71157
5 | 0.1205 | 0.0646 | 0.0142 | 1.8653
5.5 | 0.1558 | 0.06688 | 0.012 | 2.3295
6 | 0.1852 | 0.06927 | 0.0114 | 2.6736
6.5 | 0.2076 | 0.07167 | 0.0125 | 2.8966
7 | 0.2182 | 0.07327 | 0.0159 | 2.978
7.5 | 0.2285 | 0.07458 | 0.0189 | 3.0638
8 | 0.352 | 0.07399 | 0.0171 | 4.7574
8.5 | 0.4127 | 0.07475 | 0.0175 | 5.5211
9 | 0.4837 | 0.0735 | 0.0193 | 6.581
9.5 | 0.7244 | 0.04238 | 0.0358 | 17.093
10 | 0.7365 | 0.04422 | 0.0437 | 16.6554
10.5 | 0.8049 | 0.04712 | 0.0455 | 17.0819
11 | 0.8768 | 0.05176 | 0.0454 | 16.9397
11.5 | 0.9021 | 0.05781 | 0.0467 | 15.6046
12 | 0.8825 | 0.06501 | 0.049 | 13.5748
12.5 | 0.8385 | 0.07414 | 0.0496 | 11.3097
13 | 0.7787 | 0.08637 | 0.0468 | 9.0159
13.5 | 0.725 | 0.1014 | 0.0407 | 7.1499
14 | 0.5867 | 0.1373 | 0.0174 | 4.2731
15 | 0.5383 | 0.17078 | -0.0045 | 3.152
15.5 | 0.5536 | 0.17866 | -0.0076 | 3.0986
16 | 0.5849 | 0.18813 | -0.0097 | 3.109
16.5 | 0.5909 | 0.19264 | -0.0132 | 3.0674

## 7. Re 50k Mach 0.50 (1)
BIGFOIL.COM POLAR EXPORT
NACA65-118 a=0.2
NACA65-118 a=0.2 |  |  |  | Cl Max: | 1.145 | at alpha= | 20 | deg
JavaFoil+Calcfoil stall+Eppler ext transition |  |  |  | L/D Max: | 25.484 | at alpha= | 5.5 | deg
Re: | 50000 |  |  | Cd Min: | 0.02374 | at alpha= | -0.5 | deg
Mach: | 0.5 |  |  | Cl=0 at alpha= | -0.54546 | deg
|  |  |  | @ Cl=0.1, Cd= | 0.024144
|  |  |  | @ Cl=0.4, Cd= | 0.026083
|  |  |  | @ Cl=0.6, Cd= | 0.028521
alpha (deg) | Cl | Cd | Cm | Cl/Cd
-20 | -1.089 | 0.49187 | 0.019 | -2.215
-19.5 | -1.061 | 0.43493 | 0.018 | -2.439
-19 | -1.033 | 0.43395 | 0.017 | -2.38
-18.5 | -1.005 | 0.42439 | 0.017 | -2.369
-18 | -0.978 | 0.43518 | 0.016 | -2.248
-17.5 | -0.951 | 0.41155 | 0.016 | -2.311
-17 | -0.921 | 0.39282 | 0.014 | -2.346
-16.5 | -0.894 | 0.37729 | 0.014 | -2.37
-16 | -0.867 | 0.39699 | 0.013 | -2.184
-15.5 | -0.84 | 0.35924 | 0.013 | -2.337
-15 | -0.81 | 0.3425 | 0.011 | -2.366
-14.5 | -0.783 | 0.31994 | 0.011 | -2.447
-14 | -0.755 | 0.32058 | 0.01 | -2.356
-13.5 | -0.728 | 0.30598 | 0.01 | -2.379
-13 | -0.699 | 0.29858 | 0.008 | -2.341
-12.5 | -0.671 | 0.27734 | 0.008 | -2.419
-12 | -0.643 | 0.26914 | 0.007 | -2.391
-11.5 | -0.616 | 0.24768 | 0.007 | -2.486
-11 | -0.588 | 0.2441 | 0.006 | -2.409
-10.5 | -0.559 | 0.22317 | 0.005 | -2.506
-10 | -0.531 | 0.20346 | 0.005 | -2.612
-9.5 | -0.504 | 0.20251 | 0.004 | -2.487
-9 | -0.662 | 0.11497 | 0.004 | -5.759
-8.5 | -0.733 | 0.087 | 0.004 | -8.422
-8 | -0.736 | 0.07718 | 0.003 | -9.534
-7.5 | -0.716 | 0.06805 | 0.003 | -10.524
-7 | -0.684 | 0.0618 | 0.002 | -11.075
-6.5 | -0.645 | 0.05699 | 0.002 | -11.322
-6 | -0.601 | 0.05268 | 0.002 | -11.4
-5.5 | -0.552 | 0.04916 | 0.001 | -11.233
-5 | -0.501 | 0.04604 | 0.001 | -10.889
-4.5 | -0.532 | 0.0269 | 0 | -19.779
-4 | -0.468 | 0.02588 | -0.001 | -18.087
-3.5 | -0.387 | 0.0264 | -0.002 | -14.65
-3 | -0.323 | 0.02572 | -0.003 | -12.55
-2.5 | -0.258 | 0.02512 | -0.004 | -10.269
-2 | -0.193 | 0.02467 | -0.005 | -7.827
-1.5 | -0.127 | 0.02427 | -0.006 | -5.231
-1 | -0.06 | 0.02397 | -0.007 | -2.52
-0.5 | 0.006 | 0.02374 | -0.008 | 0.268
0 | 0.073 | 0.02405 | -0.009 | 3.036
0.5 | 0.139 | 0.02428 | -0.01 | 5.742
1 | 0.206 | 0.02458 | -0.011 | 8.366
1.5 | 0.272 | 0.02501 | -0.012 | 10.86
2 | 0.337 | 0.02552 | -0.013 | 13.215
2.5 | 0.403 | 0.02611 | -0.014 | 15.421
3 | 0.466 | 0.02679 | -0.015 | 17.377
3.5 | 0.529 | 0.02759 | -0.016 | 19.186
4 | 0.593 | 0.02841 | -0.017 | 20.864
4.5 | 0.654 | 0.02938 | -0.018 | 22.273
5 | 0.715 | 0.03051 | -0.019 | 23.426
5.5 | 0.8 | 0.03138 | -0.021 | 25.484
6 | 0.73 | 0.0499 | -0.011 | 14.628
6.5 | 0.776 | 0.05407 | -0.011 | 14.348
7 | 0.818 | 0.05845 | -0.011 | 13.999
7.5 | 0.856 | 0.06403 | -0.011 | 13.365
8 | 0.883 | 0.07137 | -0.012 | 12.378
8.5 | 0.893 | 0.07985 | -0.012 | 11.178
9 | 0.87 | 0.09293 | -0.012 | 9.36
9.5 | 0.695 | 0.13028 | -0.011 | 5.337
10 | 0.591 | 0.20385 | -0.013 | 2.902
10.5 | 0.619 | 0.2195 | -0.014 | 2.821
11 | 0.647 | 0.22904 | -0.014 | 2.824
11.5 | 0.675 | 0.24488 | -0.015 | 2.755
12 | 0.703 | 0.27892 | -0.017 | 2.519
12.5 | 0.73 | 0.27806 | -0.017 | 2.626
13 | 0.757 | 0.29037 | -0.018 | 2.609
13.5 | 0.786 | 0.30058 | -0.019 | 2.614
14 | 0.814 | 0.3149 | -0.021 | 2.584
14.5 | 0.841 | 0.33657 | -0.021 | 2.498
15 | 0.868 | 0.32691 | -0.022 | 2.656
15.5 | 0.897 | 0.38157 | -0.024 | 2.352
16 | 0.924 | 0.3957 | -0.024 | 2.336
16.5 | 0.952 | 0.3863 | -0.025 | 2.463
17 | 0.981 | 0.39312 | -0.027 | 2.496
17.5 | 1.008 | 0.41265 | -0.027 | 2.443
18 | 1.035 | 0.41198 | -0.028 | 2.512
18.5 | 1.062 | 0.44828 | -0.029 | 2.369
19 | 1.092 | 0.47365 | -0.031 | 2.305
19.5 | 1.118 | 0.47218 | -0.031 | 2.369
20 | 1.145 | 0.47472 | -0.032 | 2.412

## 8. Re 50k Mach 0.50 (2)
BIGFOIL.COM POLAR EXPORT
NACA65-118 a=0.2
NACA65-118 a=0.2 |  |  |  | Cl Max: | 0.7634 | at alpha= | 20 | deg
XFOIL ncrit=9 |  |  |  | L/D Max: | 11.9877 | at alpha= | 9.5 | deg
Re: | 50000 |  |  | Cd Min: | 0.26692 | at alpha= | 20 | deg
Mach: | 0.5 |  |  | Cl=0 at alpha= | 2.4441 | deg
|  |  |  | @ Cl=0.1, Cd= | 0.071106
|  |  |  | @ Cl=0.4, Cd= | 0.081833
|  |  |  | @ Cl=0.6, Cd= | 0.20754
alpha (deg) | Cl | Cd | Cm | Cl/Cd
-12.5 | -0.3664 | 0.14287 | -0.0336 | -2.5646
-12 | -0.4041 | 0.12231 | -0.0506 | -3.3039
-11.5 | -0.4014 | 0.11257 | -0.0552 | -3.5658
-11 | -0.4484 | 0.09817 | -0.0643 | -4.5676
-10.5 | -0.493 | 0.08909 | -0.0658 | -5.5337
-10 | -0.5523 | 0.0824 | -0.0631 | -6.7027
-9.5 | -0.6171 | 0.07608 | -0.0593 | -8.1112
-9 | -0.6826 | 0.07028 | -0.0542 | -9.7126
-8.5 | -0.7424 | 0.06527 | -0.0474 | -11.3743
-8 | -0.7964 | 0.06094 | -0.0391 | -13.0686
-7.5 | -0.8422 | 0.05725 | -0.0294 | -14.7109
-7 | -0.8349 | 0.05297 | -0.0234 | -15.7618
-6.5 | -0.7696 | 0.04915 | -0.0218 | -15.6582
-6 | -0.7193 | 0.04696 | -0.0171 | -15.3173
-5.5 | -0.7307 | 0.04413 | -0.0073 | -16.5579
-5 | -0.4253 | 0.07126 | 0.0045 | -5.9683
-4.5 | -0.335 | 0.07119 | -0.0002 | -4.7057
-4 | -0.2328 | 0.06953 | -0.0091 | -3.3482
-3.5 | -0.1544 | 0.06782 | -0.0166 | -2.2766
-3 | -0.096 | 0.06629 | -0.0218 | -1.4482
-2.5 | -0.065 | 0.06553 | -0.0224 | -0.99191
-2 | -0.0476 | 0.06495 | -0.0202 | -0.73287
-1.5 | -0.0354 | 0.06476 | -0.017 | -0.54663
-1 | -0.0256 | 0.06478 | -0.0133 | -0.39518
-0.5 | 0.0028 | 0.06479 | -0.0131 | 0.043217
0 | 0.0036 | 0.06479 | -0.0077 | 0.055564
0.5 | -0.0005 | 0.06488 | -0.0015 | -0.0077065
1 | -0.0172 | 0.06503 | 0.007 | -0.26449
1.5 | -0.0635 | 0.06406 | 0.0218 | -0.99126
2 | -0.0326 | 0.06483 | 0.0211 | -0.50285
2.5 | 0.0041 | 0.06609 | 0.0188 | 0.062037
3 | 0.0329 | 0.0674 | 0.0179 | 0.48813
3.5 | 0.0393 | 0.068 | 0.0214 | 0.57794
4 | 0.0856 | 0.07039 | 0.0163 | 1.2161
4.5 | 0.1654 | 0.07436 | 0.0053 | 2.2243
5 | 0.2115 | 0.07714 | 0.0021 | 2.7418
5.5 | 0.2331 | 0.07885 | 0.0035 | 2.9562
6 | 0.2796 | 0.08115 | 0.003 | 3.4455
6.5 | 0.3706 | 0.08074 | 0.0031 | 4.59
7.5 | 0.4018 | 0.0819 | 0.0139 | 4.906
8 | 0.4032 | 0.08193 | 0.0212 | 4.9213
8.5 | 0.4175 | 0.08138 | 0.0284 | 5.1303
9 | 0.4871 | 0.077 | 0.0356 | 6.326
9.5 | 0.664 | 0.05539 | 0.0569 | 11.9877
10 | 0.6882 | 0.05956 | 0.0603 | 11.5547
10.5 | 0.6784 | 0.06756 | 0.0602 | 10.0414
11 | 0.6228 | 0.08114 | 0.0548 | 7.6756
11.5 | 0.5694 | 0.09738 | 0.0463 | 5.8472
12 | 0.542 | 0.11201 | 0.0385 | 4.8389
12.5 | 0.5484 | 0.12179 | 0.0348 | 4.5028
13 | 0.5395 | 0.13415 | 0.0281 | 4.0216
13.5 | 0.549 | 0.14488 | 0.0232 | 3.7893
14 | 0.5377 | 0.15744 | 0.0147 | 3.4153
14.5 | 0.5157 | 0.17474 | 0.0008 | 2.9512
15 | 0.5361 | 0.18278 | -0.0032 | 2.933
15.5 | 0.5684 | 0.19391 | -0.0068 | 2.9313
16 | 0.5777 | 0.19877 | -0.0112 | 2.9064
16.5 | 0.5949 | 0.20583 | -0.0156 | 2.8902
17 | 0.6295 | 0.21741 | -0.0188 | 2.8955
17.5 | 0.644 | 0.22247 | -0.0234 | 2.8948
18 | 0.6607 | 0.22893 | -0.0284 | 2.886
18.5 | 0.69 | 0.23955 | -0.0321 | 2.8804
19 | 0.7088 | 0.24558 | -0.037 | 2.8862
19.5 | 0.7266 | 0.25232 | -0.0423 | 2.8797
20 | 0.7634 | 0.26692 | -0.0451 | 2.86

## 9. Re 100k Mach 0.00 (1)
BIGFOIL.COM POLAR EXPORT
NACA65-118 a=0.2
NACA65-118 a=0.2 |  |  |  | Cl Max: | 1.151 | at alpha= | 15 | deg
JavaFoil+Calcfoil stall+Eppler ext transition |  |  |  | L/D Max: | 35.968 | at alpha= | 7.5 | deg
Re: | 100000 |  |  | Cd Min: | 0.01521 | at alpha= | -0.5 | deg
Mach: | 0 |  |  | Cl=0 at alpha= | -0.55 | deg
|  |  |  | @ Cl=0.1, Cd= | 0.015611
|  |  |  | @ Cl=0.4, Cd= | 0.017105
|  |  |  | @ Cl=0.6, Cd= | 0.018953
alpha (deg) | Cl | Cd | Cm | Cl/Cd
-20 | -0.979 | 0.2389 | 0.011 | -4.1
-19.5 | -0.995 | 0.23231 | 0.011 | -4.283
-19 | -1.01 | 0.21357 | 0.011 | -4.728
-18.5 | -1.023 | 0.2039 | 0.01 | -5.015
-18 | -1.034 | 0.19658 | 0.01 | -5.259
-17.5 | -1.043 | 0.18551 | 0.01 | -5.623
-17 | -1.05 | 0.172 | 0.009 | -6.107
-16.5 | -1.055 | 0.16515 | 0.009 | -6.39
-16 | -1.058 | 0.15489 | 0.009 | -6.828
-15.5 | -1.058 | 0.14408 | 0.009 | -7.34
-15 | -1.055 | 0.13734 | 0.008 | -7.679
-14.5 | -1.049 | 0.12803 | 0.008 | -8.192
-14 | -1.04 | 0.12089 | 0.008 | -8.604
-13.5 | -1.028 | 0.11367 | 0.007 | -9.044
-13 | -1.013 | 0.10679 | 0.007 | -9.488
-12.5 | -0.995 | 0.09978 | 0.006 | -9.976
-12 | -0.975 | 0.09351 | 0.006 | -10.422
-11.5 | -0.951 | 0.08832 | 0.006 | -10.763
-11 | -0.924 | 0.08339 | 0.005 | -11.079
-10.5 | -0.894 | 0.07782 | 0.005 | -11.493
-10 | -0.861 | 0.07219 | 0.005 | -11.93
-9.5 | -0.825 | 0.06825 | 0.004 | -12.092
-9 | -0.788 | 0.06417 | 0.004 | -12.278
-8.5 | -0.749 | 0.05987 | 0.004 | -12.51
-8 | -0.708 | 0.05634 | 0.003 | -12.575
-7.5 | -0.666 | 0.05298 | 0.003 | -12.579
-7 | -0.623 | 0.0495 | 0.002 | -12.589
-6.5 | -0.692 | 0.02206 | 0.004 | -31.391
-6 | -0.639 | 0.02132 | 0.003 | -29.96
-5.5 | -0.584 | 0.02054 | 0.002 | -28.44
-5 | -0.528 | 0.01988 | 0.001 | -26.568
-4.5 | -0.471 | 0.01927 | 0 | -24.463
-4 | -0.402 | 0.0173 | -0.001 | -23.235
-3.5 | -0.345 | 0.01687 | -0.002 | -20.474
-3 | -0.288 | 0.01647 | -0.003 | -17.496
-2.5 | -0.23 | 0.0161 | -0.004 | -14.315
-2 | -0.172 | 0.01583 | -0.005 | -10.892
-1.5 | -0.113 | 0.01558 | -0.006 | -7.281
-1 | -0.054 | 0.01538 | -0.006 | -3.513
-0.5 | 0.006 | 0.01521 | -0.007 | 0.375
0 | 0.065 | 0.01551 | -0.008 | 4.205
0.5 | 0.124 | 0.01568 | -0.009 | 7.939
1 | 0.183 | 0.0159 | -0.01 | 11.534
1.5 | 0.242 | 0.01614 | -0.011 | 14.995
2 | 0.3 | 0.01646 | -0.012 | 18.237
2.5 | 0.358 | 0.01679 | -0.013 | 21.341
3 | 0.414 | 0.01721 | -0.014 | 24.082
3.5 | 0.471 | 0.01766 | -0.015 | 26.684
4 | 0.527 | 0.01817 | -0.016 | 29.003
4.5 | 0.582 | 0.01877 | -0.017 | 31.018
5 | 0.637 | 0.01933 | -0.018 | 32.971
5.5 | 0.692 | 0.02003 | -0.019 | 34.537
6 | 0.766 | 0.02269 | -0.02 | 33.74
6.5 | 0.819 | 0.02358 | -0.021 | 34.72
7 | 0.871 | 0.02456 | -0.022 | 35.454
7.5 | 0.921 | 0.02562 | -0.023 | 35.968
8 | 0.819 | 0.05466 | -0.012 | 14.992
8.5 | 0.859 | 0.05838 | -0.012 | 14.71
9 | 0.897 | 0.06205 | -0.012 | 14.457
9.5 | 0.932 | 0.06658 | -0.012 | 14
10 | 0.966 | 0.07072 | -0.012 | 13.663
10.5 | 0.997 | 0.07548 | -0.013 | 13.213
11 | 1.027 | 0.08102 | -0.013 | 12.671
11.5 | 1.053 | 0.08568 | -0.013 | 12.285
12 | 1.076 | 0.09205 | -0.014 | 11.691
12.5 | 1.097 | 0.09765 | -0.014 | 11.229
13 | 1.114 | 0.10413 | -0.014 | 10.698
13.5 | 1.128 | 0.11081 | -0.015 | 10.184
14 | 1.14 | 0.1171 | -0.015 | 9.734
14.5 | 1.148 | 0.12771 | -0.015 | 8.99
15 | 1.151 | 0.13596 | -0.015 | 8.469
15.5 | 1.15 | 0.14381 | -0.016 | 7.997
16 | 1.145 | 0.15359 | -0.016 | 7.456
16.5 | 1.137 | 0.16176 | -0.016 | 7.032
17 | 1.127 | 0.17192 | -0.016 | 6.554
17.5 | 1.114 | 0.18112 | -0.017 | 6.149
18 | 1.098 | 0.19417 | -0.017 | 5.657
18.5 | 1.081 | 0.20365 | -0.017 | 5.308
19 | 1.062 | 0.21418 | -0.017 | 4.957
19.5 | 1.041 | 0.22774 | -0.018 | 4.571
20 | 1.019 | 0.24013 | -0.018 | 4.244

## 10. Re 100k Mach 0.00 (2)
BIGFOIL.COM POLAR EXPORT
NACA65-118 a=0.2
NACA65-118 a=0.2 |  |  |  | Cl Max: | 1.0322 | at alpha= | 13 | deg
XFOIL ncrit=9 |  |  |  | L/D Max: | 35.7567 | at alpha= | 8 | deg
Re: | 100000 |  |  | Cd Min: | 0.19965 | at alpha= | 18 | deg
Mach: | 0 |  |  | Cl=0 at alpha= | 3.1261 | deg
|  |  |  | @ Cl=0.1, Cd= | 0.043638
|  |  |  | @ Cl=0.4, Cd= | 0.045995
|  |  |  | @ Cl=0.6, Cd= | 0.041332
alpha (deg) | Cl | Cd | Cm | Cl/Cd
-16 | -0.5542 | 0.17049 | -0.0131 | -3.2506
-15.5 | -0.5067 | 0.16297 | -0.0118 | -3.1092
-15 | -0.5282 | 0.15499 | -0.0193 | -3.408
-14.5 | -0.4873 | 0.14856 | -0.0187 | -3.2802
-14 | -0.489 | 0.1404 | -0.0231 | -3.4829
-13.5 | -0.6217 | 0.09778 | -0.0506 | -6.3582
-13 | -0.8114 | 0.07597 | -0.0596 | -10.6805
-12.5 | -0.7991 | 0.06645 | -0.0602 | -12.0256
-12 | -0.8379 | 0.05894 | -0.0572 | -14.2162
-11.5 | -0.8758 | 0.05403 | -0.0503 | -16.2095
-11 | -0.9558 | 0.05387 | -0.0325 | -17.7427
-10.5 | -0.9515 | 0.04926 | -0.029 | -19.3159
-10 | -0.8962 | 0.04331 | -0.0327 | -20.6927
-9.5 | -0.8185 | 0.0385 | -0.0385 | -21.2597
-9 | -0.7219 | 0.03434 | -0.046 | -21.0221
-8.5 | -0.6025 | 0.03106 | -0.0557 | -19.3979
-8 | -0.5245 | 0.02888 | -0.0603 | -18.1614
-7.5 | -0.5136 | 0.02571 | -0.0576 | -19.9767
-7 | -0.5686 | 0.02284 | -0.0434 | -24.8949
-6.5 | -0.5658 | 0.02516 | -0.0316 | -22.4881
-6 | -0.4615 | 0.03122 | -0.0322 | -14.7822
-5.5 | -0.1784 | 0.04107 | -0.0521 | -4.3438
-5 | -0.1048 | 0.04164 | -0.0538 | -2.5168
-4.5 | -0.0513 | 0.04146 | -0.0542 | -1.2373
-4 | -0.0056 | 0.04102 | -0.0538 | -0.13652
-3.5 | 0.0278 | 0.04079 | -0.0523 | 0.68154
-3 | 0.0522 | 0.04029 | -0.0494 | 1.2956
-2.5 | 0.0831 | 0.04032 | -0.0477 | 2.061
-2 | 0.104 | 0.04028 | -0.0444 | 2.5819
-1 | 0.067 | 0.04139 | -0.0258 | 1.6187
-0.5 | 0.0435 | 0.0415 | -0.0151 | 1.0482
0 | -0.1221 | 0.04117 | 0.0184 | -2.9658
0.5 | -0.1345 | 0.04086 | 0.0267 | -3.2917
1 | -0.147 | 0.04039 | 0.0347 | -3.6395
1.5 | -0.1007 | 0.04091 | 0.0345 | -2.4615
2 | -0.0869 | 0.04103 | 0.0385 | -2.118
2.5 | -0.0613 | 0.04138 | 0.0409 | -1.4814
3.5 | 0.0366 | 0.04265 | 0.0397 | 0.85815
4 | 0.0762 | 0.04333 | 0.0401 | 1.7586
4.5 | 0.1287 | 0.04401 | 0.0389 | 2.9243
5 | 0.2018 | 0.04493 | 0.0343 | 4.4914
5.5 | 0.2862 | 0.04562 | 0.0282 | 6.2736
6 | 0.3745 | 0.04581 | 0.0223 | 8.1751
6.5 | 0.4533 | 0.04638 | 0.0162 | 9.7736
7 | 0.6207 | 0.04062 | 0.0069 | 15.2806
7.5 | 0.8385 | 0.02697 | -0.0029 | 31.0901
8 | 0.8907 | 0.02491 | -0.0022 | 35.7567
8.5 | 0.8653 | 0.02649 | 0.0069 | 32.6652
9 | 0.8001 | 0.02708 | 0.0225 | 29.5458
9.5 | 0.752 | 0.03124 | 0.0317 | 24.0717
10 | 0.7528 | 0.03485 | 0.0357 | 21.6011
10.5 | 0.7846 | 0.037 | 0.0379 | 21.2054
11 | 0.8424 | 0.03871 | 0.0386 | 21.7618
11.5 | 0.9176 | 0.04126 | 0.0377 | 22.2395
12 | 0.9841 | 0.04481 | 0.0364 | 21.9616
12.5 | 1.0244 | 0.05003 | 0.0367 | 20.4757
13 | 1.0322 | 0.05547 | 0.0394 | 18.6083
13.5 | 1.0224 | 0.06167 | 0.0422 | 16.5786
14 | 0.9961 | 0.06879 | 0.0445 | 14.4803
14.5 | 0.9537 | 0.07733 | 0.0452 | 12.3329
15 | 0.913 | 0.08761 | 0.0435 | 10.4212
15.5 | 0.8807 | 0.09971 | 0.0403 | 8.8326
16 | 0.6066 | 0.17156 | -0.0032 | 3.5358
16.5 | 0.6237 | 0.17806 | -0.0057 | 3.5028
17 | 0.6196 | 0.18576 | -0.0114 | 3.3355
17.5 | 0.659 | 0.19291 | -0.0112 | 3.4161
18 | 0.6444 | 0.19965 | -0.0191 | 3.2276

## 11. Re 100k Mach 0.10 (1)
BIGFOIL.COM POLAR EXPORT
NACA65-118 a=0.2
NACA65-118 a=0.2 |  |  |  | Cl Max: | 1.138 | at alpha= | 15 | deg
JavaFoil+Calcfoil stall+Eppler ext transition |  |  |  | L/D Max: | 35.768 | at alpha= | 7.5 | deg
Re: | 100000 |  |  | Cd Min: | 0.01528 | at alpha= | -0.5 | deg
Mach: | 0.1 |  |  | Cl=0 at alpha= | -0.55 | deg
|  |  |  | @ Cl=0.1, Cd= | 0.015669
|  |  |  | @ Cl=0.4, Cd= | 0.017159
|  |  |  | @ Cl=0.6, Cd= | 0.019042
alpha (deg) | Cl | Cd | Cm | Cl/Cd
-20 | -0.932 | 0.25443 | 0.011 | -3.664
-19.5 | -0.952 | 0.24348 | 0.011 | -3.909
-19 | -0.97 | 0.2296 | 0.011 | -4.223
-18.5 | -0.986 | 0.21268 | 0.01 | -4.637
-18 | -1.001 | 0.1971 | 0.01 | -5.079
-17.5 | -1.014 | 0.19151 | 0.01 | -5.294
-17 | -1.024 | 0.17679 | 0.009 | -5.794
-16.5 | -1.033 | 0.16884 | 0.009 | -6.116
-16 | -1.038 | 0.1575 | 0.009 | -6.591
-15.5 | -1.041 | 0.14677 | 0.008 | -7.092
-15 | -1.041 | 0.1392 | 0.008 | -7.478
-14.5 | -1.037 | 0.12964 | 0.008 | -8.003
-14 | -1.031 | 0.12218 | 0.008 | -8.439
-13.5 | -1.021 | 0.11498 | 0.007 | -8.882
-13 | -1.008 | 0.10782 | 0.007 | -9.352
-12.5 | -0.992 | 0.10049 | 0.006 | -9.872
-12 | -0.973 | 0.09395 | 0.006 | -10.354
-11.5 | -0.95 | 0.08965 | 0.006 | -10.596
-11 | -0.924 | 0.08248 | 0.005 | -11.204
-10.5 | -0.895 | 0.07903 | 0.005 | -11.331
-10 | -0.863 | 0.07285 | 0.005 | -11.842
-9.5 | -0.827 | 0.06894 | 0.004 | -12
-9 | -0.791 | 0.06453 | 0.004 | -12.25
-8.5 | -0.752 | 0.06037 | 0.004 | -12.448
-8 | -0.711 | 0.05679 | 0.003 | -12.521
-7.5 | -0.669 | 0.05304 | 0.003 | -12.617
-7 | -0.626 | 0.04953 | 0.002 | -12.633
-6.5 | -0.582 | 0.04685 | 0.002 | -12.431
-6 | -0.641 | 0.02145 | 0.003 | -29.909
-5.5 | -0.587 | 0.02065 | 0.002 | -28.404
-5 | -0.531 | 0.01998 | 0.001 | -26.55
-4.5 | -0.474 | 0.01936 | 0 | -24.459
-4 | -0.404 | 0.01744 | -0.001 | -23.144
-3.5 | -0.347 | 0.01693 | -0.002 | -20.498
-3 | -0.29 | 0.01653 | -0.003 | -17.519
-2.5 | -0.231 | 0.01619 | -0.004 | -14.294
-2 | -0.173 | 0.01591 | -0.005 | -10.882
-1.5 | -0.114 | 0.01563 | -0.006 | -7.288
-1 | -0.054 | 0.01546 | -0.006 | -3.51
-0.5 | 0.006 | 0.01528 | -0.007 | 0.375
0 | 0.066 | 0.01556 | -0.008 | 4.212
0.5 | 0.125 | 0.01575 | -0.009 | 7.932
1 | 0.184 | 0.01598 | -0.01 | 11.523
1.5 | 0.243 | 0.01622 | -0.011 | 14.981
2 | 0.302 | 0.01651 | -0.012 | 18.264
2.5 | 0.36 | 0.01688 | -0.013 | 21.311
3 | 0.416 | 0.01727 | -0.014 | 24.119
3.5 | 0.473 | 0.01777 | -0.015 | 26.63
4 | 0.529 | 0.01829 | -0.016 | 28.939
4.5 | 0.585 | 0.0189 | -0.017 | 30.935
5 | 0.64 | 0.01942 | -0.018 | 32.966
5.5 | 0.695 | 0.02012 | -0.019 | 34.536
6 | 0.769 | 0.0229 | -0.021 | 33.581
6.5 | 0.822 | 0.0238 | -0.021 | 34.551
7 | 0.874 | 0.02474 | -0.022 | 35.347
7.5 | 0.925 | 0.02586 | -0.023 | 35.768
8 | 0.822 | 0.05482 | -0.012 | 15.003
8.5 | 0.862 | 0.05866 | -0.012 | 14.693
9 | 0.9 | 0.06232 | -0.012 | 14.439
9.5 | 0.935 | 0.06649 | -0.012 | 14.064
10 | 0.968 | 0.07141 | -0.012 | 13.558
10.5 | 0.999 | 0.07533 | -0.013 | 13.264
11 | 1.027 | 0.08076 | -0.013 | 12.718
11.5 | 1.052 | 0.0868 | -0.013 | 12.124
12 | 1.075 | 0.0924 | -0.014 | 11.63
12.5 | 1.094 | 0.09861 | -0.014 | 11.091
13 | 1.109 | 0.10531 | -0.014 | 10.536
13.5 | 1.122 | 0.11074 | -0.014 | 10.132
14 | 1.131 | 0.11876 | -0.015 | 9.527
14.5 | 1.137 | 0.12696 | -0.015 | 8.959
15 | 1.138 | 0.13656 | -0.015 | 8.334
15.5 | 1.134 | 0.1445 | -0.016 | 7.844
16 | 1.126 | 0.15483 | -0.016 | 7.27
16.5 | 1.114 | 0.16294 | -0.016 | 6.838
17 | 1.1 | 0.17356 | -0.016 | 6.338
17.5 | 1.083 | 0.18733 | -0.017 | 5.783
18 | 1.064 | 0.19764 | -0.017 | 5.383
18.5 | 1.043 | 0.21411 | -0.017 | 4.87
19 | 1.019 | 0.22597 | -0.017 | 4.511
19.5 | 0.995 | 0.23561 | -0.018 | 4.222
20 | 0.969 | 0.24921 | -0.018 | 3.887

## 12. Re 100k Mach 0.10 (2)
BIGFOIL.COM POLAR EXPORT
NACA65-118 a=0.2
NACA65-118 a=0.2 |  |  |  | Cl Max: | 1.0208 | at alpha= | 13 | deg
XFOIL ncrit=9 |  |  |  | L/D Max: | 34.9861 | at alpha= | 8 | deg
Re: | 100000 |  |  | Cd Min: | 0.2004 | at alpha= | 18 | deg
Mach: | 0.1 |  |  | Cl=0 at alpha= | 3.0507 | deg
|  |  |  | @ Cl=0.1, Cd= | 0.043709
|  |  |  | @ Cl=0.4, Cd= | 0.045562
|  |  |  | @ Cl=0.6, Cd= | 0.042238
alpha (deg) | Cl | Cd | Cm | Cl/Cd
-15.5 | -0.5049 | 0.1636 | -0.0118 | -3.0862
-15 | -0.5246 | 0.15575 | -0.0191 | -3.3682
-14.5 | -0.4851 | 0.14922 | -0.0187 | -3.2509
-14 | -0.4853 | 0.14116 | -0.023 | -3.4379
-13.5 | -0.4991 | 0.13273 | -0.0283 | -3.7603
-13 | -0.7473 | 0.07695 | -0.0609 | -9.7115
-12.5 | -0.78 | 0.06759 | -0.0614 | -11.5402
-12 | -0.821 | 0.05989 | -0.0592 | -13.7085
-11.5 | -0.855 | 0.05444 | -0.0538 | -15.7054
-11 | -0.9312 | 0.05429 | -0.0371 | -17.1523
-10.5 | -0.9425 | 0.05016 | -0.0313 | -18.7899
-10 | -0.8922 | 0.04397 | -0.0346 | -20.2911
-9.5 | -0.8165 | 0.03896 | -0.0402 | -20.9574
-9 | -0.7245 | 0.03481 | -0.047 | -20.813
-8.5 | -0.5995 | 0.0313 | -0.0572 | -19.1534
-8 | -0.5206 | 0.02914 | -0.0617 | -17.8655
-7.5 | -0.5055 | 0.02605 | -0.0594 | -19.405
-7 | -0.5596 | 0.02301 | -0.0459 | -24.3199
-6 | -0.3924 | 0.03436 | -0.0394 | -11.4203
-5.5 | -0.1875 | 0.04111 | -0.0516 | -4.5609
-5 | -0.1073 | 0.04176 | -0.0539 | -2.5694
-4.5 | -0.052 | 0.04166 | -0.0544 | -1.2482
-4 | -0.0042 | 0.04117 | -0.0542 | -0.10202
-3.5 | 0.0262 | 0.04098 | -0.0524 | 0.63934
-3 | 0.0398 | 0.04073 | -0.0481 | 0.97717
-2.5 | 0.0886 | 0.04049 | -0.0486 | 2.1882
-2 | 0.0952 | 0.04066 | -0.0433 | 2.3414
-1.5 | 0.1196 | 0.04058 | -0.0404 | 2.9473
-1 | 0.0616 | 0.04165 | -0.025 | 1.479
-0.5 | -0.1321 | 0.04161 | 0.0131 | -3.1747
0 | -0.0998 | 0.04166 | 0.0149 | -2.3956
0.5 | -0.1427 | 0.04104 | 0.028 | -3.4771
1 | -0.1476 | 0.04056 | 0.0349 | -3.6391
1.5 | -0.108 | 0.0411 | 0.0355 | -2.6277
2 | -0.0845 | 0.0412 | 0.0383 | -2.051
2.5 | -0.0659 | 0.04153 | 0.0416 | -1.5868
3 | -0.0047 | 0.0423 | 0.0396 | -0.11111
3.5 | 0.0417 | 0.04279 | 0.0394 | 0.97453
4 | 0.0778 | 0.04342 | 0.0404 | 1.7918
4.5 | 0.1316 | 0.04412 | 0.039 | 2.9828
5 | 0.2056 | 0.04502 | 0.0344 | 4.5669
5.5 | 0.2873 | 0.04564 | 0.0289 | 6.2949
6 | 0.3745 | 0.04579 | 0.0233 | 8.1786
7 | 0.5725 | 0.04402 | 0.0096 | 13.0055
7.5 | 0.8247 | 0.02768 | -0.0003 | 29.7941
8 | 0.8827 | 0.02523 | 0 | 34.9861
8.5 | 0.8552 | 0.02695 | 0.0091 | 31.7328
9 | 0.7902 | 0.02761 | 0.0245 | 28.6201
9.5 | 0.7456 | 0.03195 | 0.033 | 23.3365
10 | 0.7504 | 0.03536 | 0.0367 | 21.2217
10.5 | 0.7845 | 0.03744 | 0.0388 | 20.9535
11 | 0.8446 | 0.03917 | 0.0395 | 21.5624
11.5 | 0.92 | 0.04191 | 0.0386 | 21.9518
12 | 0.9846 | 0.04568 | 0.0375 | 21.5543
12.5 | 1.0176 | 0.05101 | 0.0384 | 19.949
13 | 1.0208 | 0.05662 | 0.0412 | 18.029
13.5 | 1.0077 | 0.06307 | 0.0438 | 15.9775
14 | 0.9794 | 0.07053 | 0.0456 | 13.8863
14.5 | 0.9358 | 0.07949 | 0.0457 | 11.7726
15 | 0.8966 | 0.09015 | 0.0435 | 9.9456
15.5 | 0.7143 | 0.12551 | 0.0235 | 5.6912
16.5 | 0.6221 | 0.17885 | -0.0061 | 3.4783
17 | 0.6193 | 0.18649 | -0.0117 | 3.3208
17.5 | 0.6577 | 0.19371 | -0.0117 | 3.3953
18 | 0.6447 | 0.2004 | -0.0194 | 3.2171

## 13. Re 100k Mach 0.25 (1)
BIGFOIL.COM POLAR EXPORT
NACA65-118 a=0.2
NACA65-118 a=0.2 |  |  |  | Cl Max: | 1.067 | at alpha= | 13 | deg
JavaFoil+Calcfoil stall+Eppler ext transition |  |  |  | L/D Max: | 35.038 | at alpha= | 7.5 | deg
Re: | 100000 |  |  | Cd Min: | 0.01561 | at alpha= | -0.5 | deg
Mach: | 0.25 |  |  | Cl=0 at alpha= | -0.54839 | deg
|  |  |  | @ Cl=0.1, Cd= | 0.016024
|  |  |  | @ Cl=0.4, Cd= | 0.017541
|  |  |  | @ Cl=0.6, Cd= | 0.01942
alpha (deg) | Cl | Cd | Cm | Cl/Cd
-18 | -0.706 | 0.27183 | 0.01 | -2.598
-17.5 | -0.752 | 0.243 | 0.01 | -3.096
-17 | -0.795 | 0.21854 | 0.01 | -3.636
-16.5 | -0.833 | 0.20364 | 0.009 | -4.09
-16 | -0.867 | 0.18986 | 0.009 | -4.565
-15.5 | -0.896 | 0.17301 | 0.008 | -5.177
-15 | -0.92 | 0.15771 | 0.008 | -5.831
-14.5 | -0.938 | 0.15046 | 0.008 | -6.236
-14 | -0.952 | 0.13615 | 0.008 | -6.99
-13.5 | -0.959 | 0.12665 | 0.007 | -7.576
-13 | -0.962 | 0.11693 | 0.007 | -8.227
-12.5 | -0.959 | 0.10748 | 0.007 | -8.922
-12 | -0.951 | 0.09952 | 0.006 | -9.552
-11.5 | -0.937 | 0.09357 | 0.006 | -10.017
-11 | -0.919 | 0.08757 | 0.006 | -10.497
-10.5 | -0.897 | 0.08195 | 0.005 | -10.941
-10 | -0.868 | 0.07529 | 0.005 | -11.525
-9.5 | -0.836 | 0.07047 | 0.004 | -11.86
-9 | -0.801 | 0.066 | 0.004 | -12.137
-8.5 | -0.764 | 0.06173 | 0.004 | -12.371
-8 | -0.724 | 0.05801 | 0.003 | -12.489
-7.5 | -0.683 | 0.05398 | 0.003 | -12.649
-7 | -0.64 | 0.0507 | 0.002 | -12.618
-6.5 | -0.595 | 0.04776 | 0.002 | -12.455
-6 | -0.656 | 0.02212 | 0.003 | -29.644
-5.5 | -0.6 | 0.02131 | 0.002 | -28.169
-5 | -0.543 | 0.02059 | 0.001 | -26.379
-4.5 | -0.485 | 0.0199 | 0 | -24.369
-4 | -0.413 | 0.01795 | -0.001 | -23.019
-3.5 | -0.355 | 0.01741 | -0.002 | -20.411
-3 | -0.297 | 0.01698 | -0.003 | -17.463
-2.5 | -0.237 | 0.01659 | -0.004 | -14.292
-2 | -0.177 | 0.01628 | -0.005 | -10.898
-1.5 | -0.117 | 0.01603 | -0.006 | -7.28
-1 | -0.056 | 0.01579 | -0.007 | -3.524
-0.5 | 0.006 | 0.01561 | -0.008 | 0.377
0 | 0.067 | 0.01591 | -0.009 | 4.221
0.5 | 0.128 | 0.01612 | -0.01 | 7.943
1 | 0.189 | 0.01634 | -0.011 | 11.552
1.5 | 0.249 | 0.0166 | -0.012 | 15.008
2 | 0.309 | 0.01694 | -0.012 | 18.239
2.5 | 0.369 | 0.0173 | -0.013 | 21.328
3 | 0.427 | 0.01775 | -0.014 | 24.036
3.5 | 0.485 | 0.01825 | -0.015 | 26.563
4 | 0.542 | 0.01883 | -0.016 | 28.801
4.5 | 0.599 | 0.01941 | -0.017 | 30.881
5 | 0.656 | 0.01999 | -0.018 | 32.822
5.5 | 0.731 | 0.02276 | -0.02 | 32.127
6 | 0.787 | 0.02374 | -0.021 | 33.135
6.5 | 0.841 | 0.02477 | -0.022 | 33.944
7 | 0.893 | 0.02585 | -0.023 | 34.553
7.5 | 0.944 | 0.02693 | -0.024 | 35.038
8 | 0.84 | 0.05566 | -0.012 | 15.091
8.5 | 0.877 | 0.0597 | -0.012 | 14.695
9 | 0.914 | 0.06377 | -0.012 | 14.327
9.5 | 0.947 | 0.06852 | -0.012 | 13.819
10 | 0.977 | 0.07384 | -0.013 | 13.23
10.5 | 1.003 | 0.07992 | -0.013 | 12.549
11 | 1.025 | 0.08474 | -0.013 | 12.095
11.5 | 1.043 | 0.09053 | -0.013 | 11.517
12 | 1.056 | 0.09871 | -0.014 | 10.695
12.5 | 1.064 | 0.10488 | -0.014 | 10.145
13 | 1.067 | 0.11495 | -0.014 | 9.281
13.5 | 1.064 | 0.12031 | -0.015 | 8.846
14 | 1.056 | 0.13012 | -0.015 | 8.118
14.5 | 1.043 | 0.14182 | -0.015 | 7.353
15 | 1.021 | 0.15288 | -0.015 | 6.676
15.5 | 0.99 | 0.16984 | -0.015 | 5.827
16 | 0.953 | 0.18258 | -0.016 | 5.219
16.5 | 0.911 | 0.19664 | -0.016 | 4.631
17 | 0.863 | 0.21545 | -0.016 | 4.007
17.5 | 0.811 | 0.23524 | -0.016 | 3.449
18 | 0.755 | 0.26017 | -0.016 | 2.902

## 14. Re 100k Mach 0.25 (2)
BIGFOIL.COM POLAR EXPORT
NACA65-118 a=0.2
NACA65-118 a=0.2 |  |  |  | Cl Max: | 0.9728 | at alpha= | 12.5 | deg
XFOIL ncrit=9 |  |  |  | L/D Max: | 30.3646 | at alpha= | 8 | deg
Re: | 100000 |  |  | Cd Min: | 0.1976 | at alpha= | 17.5 | deg
Mach: | 0.25 |  |  | Cl=0 at alpha= | 3.3848 | deg
|  |  |  | @ Cl=0.1, Cd= | 0.045068
|  |  |  | @ Cl=0.4, Cd= | 0.046926
|  |  |  | @ Cl=0.6, Cd= | 0.041936
alpha (deg) | Cl | Cd | Cm | Cl/Cd
-15.5 | -0.4974 | 0.16687 | -0.0117 | -2.9808
-15 | -0.5067 | 0.15945 | -0.0181 | -3.1778
-14.5 | -0.4762 | 0.15259 | -0.0192 | -3.1208
-14 | -0.468 | 0.14486 | -0.0229 | -3.2307
-13.5 | -0.4801 | 0.1367 | -0.0285 | -3.5121
-13 | -0.6563 | 0.08643 | -0.061 | -7.5934
-12.5 | -0.691 | 0.07537 | -0.0647 | -9.1681
-12 | -0.7347 | 0.06589 | -0.0663 | -11.1504
-11.5 | -0.7705 | 0.05856 | -0.0651 | -13.1574
-11 | -0.8154 | 0.05473 | -0.0578 | -14.8986
-10.5 | -0.881 | 0.05425 | -0.044 | -16.2396
-10 | -0.8573 | 0.04731 | -0.0459 | -18.1209
-9.5 | -0.8016 | 0.04156 | -0.0494 | -19.2878
-9 | -0.7223 | 0.03693 | -0.0546 | -19.5586
-8.5 | -0.5849 | 0.03259 | -0.0655 | -17.9472
-8 | -0.4991 | 0.03056 | -0.0691 | -16.3318
-7.5 | -0.4677 | 0.02796 | -0.068 | -16.7275
-7 | -0.5125 | 0.02409 | -0.058 | -21.2744
-6.5 | -0.5399 | 0.02579 | -0.0419 | -20.9345
-6 | -0.243 | 0.04096 | -0.0557 | -5.9326
-5.5 | -0.1695 | 0.04235 | -0.056 | -4.0024
-5 | -0.1022 | 0.04267 | -0.0568 | -2.3951
-4.5 | -0.0739 | 0.04258 | -0.0538 | -1.7356
-4 | -0.0313 | 0.04247 | -0.0527 | -0.73699
-3 | 0.0613 | 0.04196 | -0.0522 | 1.4609
-2.5 | 0.1024 | 0.04138 | -0.0514 | 2.4746
-2 | 0.0652 | 0.04216 | -0.0397 | 1.5465
-1.5 | 0.1067 | 0.04245 | -0.0391 | 2.5135
-1 | 0.0408 | 0.04277 | -0.022 | 0.95394
-0.5 | -0.0474 | 0.04377 | -0.0007 | -1.0829
0 | -0.0964 | 0.04304 | 0.0143 | -2.2398
0.5 | -0.1671 | 0.04199 | 0.0315 | -3.9795
1 | -0.0867 | 0.04261 | 0.0266 | -2.0347
1.5 | -0.1275 | 0.04211 | 0.0387 | -3.0278
2 | -0.087 | 0.04236 | 0.0395 | -2.0538
2.5 | -0.0528 | 0.04281 | 0.0409 | -1.2334
3 | -0.0284 | 0.04318 | 0.0437 | -0.65771
3.5 | 0.0085 | 0.04368 | 0.0449 | 0.1946
4 | 0.0607 | 0.04451 | 0.0439 | 1.3637
4.5 | 0.1142 | 0.04527 | 0.0427 | 2.5226
5 | 0.1738 | 0.04608 | 0.0404 | 3.7717
5.5 | 0.2471 | 0.04686 | 0.0363 | 5.2732
6 | 0.3374 | 0.04727 | 0.0303 | 7.1377
6.5 | 0.4501 | 0.04665 | 0.0224 | 9.6484
7 | 0.5383 | 0.04603 | 0.0169 | 11.6945
7.5 | 0.7544 | 0.03169 | 0.0115 | 23.8056
8 | 0.8411 | 0.0277 | 0.0096 | 30.3646
8.5 | 0.8067 | 0.02968 | 0.0193 | 27.1799
9 | 0.7449 | 0.03096 | 0.033 | 24.0601
9.5 | 0.7187 | 0.03539 | 0.0389 | 20.308
10 | 0.7391 | 0.03801 | 0.042 | 19.4449
10.5 | 0.7937 | 0.03961 | 0.0438 | 20.0379
11 | 0.8675 | 0.042 | 0.0439 | 20.6548
11.5 | 0.918 | 0.04577 | 0.0446 | 20.0568
12 | 0.9554 | 0.05033 | 0.0454 | 18.9827
12.5 | 0.9728 | 0.05654 | 0.0467 | 17.2055
13 | 0.9565 | 0.06314 | 0.0489 | 15.1489
13.5 | 0.9307 | 0.07094 | 0.0498 | 13.1195
14 | 0.8995 | 0.08019 | 0.049 | 11.2171
15 | 0.6778 | 0.12686 | 0.0233 | 5.3429
16 | 0.624 | 0.17697 | -0.0014 | 3.526
16.5 | 0.6146 | 0.18283 | -0.0077 | 3.3616
17 | 0.6195 | 0.1904 | -0.0127 | 3.2537
17.5 | 0.6501 | 0.1976 | -0.0141 | 3.29

## 15. Re 100k Mach 0.50 (1)
BIGFOIL.COM POLAR EXPORT
NACA65-118 a=0.2
NACA65-118 a=0.2 |  |  |  | Cl Max: | 1.145 | at alpha= | 20 | deg
JavaFoil+Calcfoil stall+Eppler ext transition |  |  |  | L/D Max: | 31.824 | at alpha= | 5 | deg
Re: | 100000 |  |  | Cd Min: | 0.0172 | at alpha= | -0.5 | deg
Mach: | 0.5 |  |  | Cl=0 at alpha= | -0.54478 | deg
|  |  |  | @ Cl=0.1, Cd= | 0.01765
|  |  |  | @ Cl=0.4, Cd= | 0.019232
|  |  |  | @ Cl=0.6, Cd= | 0.02109
alpha (deg) | Cl | Cd | Cm | Cl/Cd
-20 | -1.089 | 0.37564 | 0.019 | -2.9
-19.5 | -1.061 | 0.34694 | 0.018 | -3.058
-19 | -1.033 | 0.32937 | 0.017 | -3.135
-18.5 | -1.005 | 0.33789 | 0.017 | -2.975
-18 | -0.978 | 0.33126 | 0.016 | -2.953
-17.5 | -0.951 | 0.33341 | 0.016 | -2.853
-17 | -0.922 | 0.31498 | 0.014 | -2.926
-16.5 | -0.894 | 0.28745 | 0.014 | -3.111
-16 | -0.867 | 0.30195 | 0.013 | -2.871
-15.5 | -0.84 | 0.29011 | 0.013 | -2.894
-15 | -0.81 | 0.26655 | 0.011 | -3.04
-14.5 | -0.783 | 0.25667 | 0.011 | -3.05
-14 | -0.755 | 0.2594 | 0.01 | -2.911
-13.5 | -0.728 | 0.2339 | 0.01 | -3.112
-13 | -0.699 | 0.231 | 0.009 | -3.026
-12.5 | -0.671 | 0.22186 | 0.008 | -3.025
-12 | -0.643 | 0.20357 | 0.008 | -3.161
-11.5 | -0.616 | 0.1994 | 0.007 | -3.088
-11 | -0.588 | 0.19604 | 0.007 | -3
-10.5 | -0.559 | 0.18001 | 0.005 | -3.107
-10 | -0.532 | 0.15922 | 0.005 | -3.338
-9.5 | -0.504 | 0.15818 | 0.005 | -3.184
-9 | -0.662 | 0.09366 | 0.004 | -7.069
-8.5 | -0.733 | 0.07545 | 0.004 | -9.712
-8 | -0.736 | 0.06673 | 0.003 | -11.027
-7.5 | -0.716 | 0.06077 | 0.003 | -11.787
-7 | -0.685 | 0.05566 | 0.003 | -12.304
-6.5 | -0.646 | 0.0509 | 0.002 | -12.682
-6 | -0.601 | 0.04765 | 0.002 | -12.61
-5.5 | -0.553 | 0.0447 | 0.001 | -12.36
-5 | -0.597 | 0.02342 | 0.001 | -25.475
-4.5 | -0.534 | 0.02249 | 0 | -23.751
-4 | -0.47 | 0.02156 | -0.001 | -21.798
-3.5 | -0.392 | 0.01949 | -0.002 | -20.12
-3 | -0.328 | 0.01893 | -0.003 | -17.306
-2.5 | -0.262 | 0.01844 | -0.004 | -14.211
-2 | -0.196 | 0.01805 | -0.005 | -10.875
-1.5 | -0.129 | 0.01769 | -0.006 | -7.299
-1 | -0.061 | 0.01742 | -0.007 | -3.531
-0.5 | 0.006 | 0.0172 | -0.008 | 0.378
0 | 0.074 | 0.01757 | -0.009 | 4.227
0.5 | 0.142 | 0.01778 | -0.01 | 7.969
1 | 0.209 | 0.01804 | -0.011 | 11.578
1.5 | 0.276 | 0.0184 | -0.013 | 14.985
2 | 0.342 | 0.01881 | -0.014 | 18.187
2.5 | 0.408 | 0.01929 | -0.015 | 21.16
3 | 0.472 | 0.01985 | -0.016 | 23.771
3.5 | 0.536 | 0.02049 | -0.017 | 26.163
4 | 0.6 | 0.02109 | -0.018 | 28.454
4.5 | 0.663 | 0.02185 | -0.019 | 30.318
5 | 0.723 | 0.02273 | -0.02 | 31.824
5.5 | 0.803 | 0.02656 | -0.022 | 30.241
6 | 0.86 | 0.02798 | -0.023 | 30.747
6.5 | 0.777 | 0.04913 | -0.012 | 15.812
7 | 0.819 | 0.05292 | -0.012 | 15.476
7.5 | 0.856 | 0.05773 | -0.012 | 14.827
8 | 0.884 | 0.06347 | -0.012 | 13.921
8.5 | 0.893 | 0.07141 | -0.012 | 12.502
9 | 0.87 | 0.08085 | -0.012 | 10.759
9.5 | 0.695 | 0.10855 | -0.012 | 6.405
10 | 0.592 | 0.16057 | -0.013 | 3.684
10.5 | 0.619 | 0.16499 | -0.014 | 3.753
11 | 0.647 | 0.18292 | -0.014 | 3.536
11.5 | 0.675 | 0.19945 | -0.016 | 3.383
12 | 0.703 | 0.22245 | -0.017 | 3.159
12.5 | 0.73 | 0.22242 | -0.017 | 3.283
13 | 0.757 | 0.23255 | -0.018 | 3.257
13.5 | 0.786 | 0.24099 | -0.019 | 3.261
14 | 0.814 | 0.24119 | -0.021 | 3.374
14.5 | 0.841 | 0.25643 | -0.021 | 3.279
15 | 0.868 | 0.2548 | -0.022 | 3.408
15.5 | 0.897 | 0.28914 | -0.024 | 3.104
16 | 0.924 | 0.29877 | -0.024 | 3.094
16.5 | 0.952 | 0.29298 | -0.025 | 3.248
17 | 0.981 | 0.3185 | -0.027 | 3.081
17.5 | 1.008 | 0.31468 | -0.027 | 3.204
18 | 1.035 | 0.32638 | -0.028 | 3.171
18.5 | 1.062 | 0.33787 | -0.029 | 3.143
19 | 1.092 | 0.35905 | -0.031 | 3.041
19.5 | 1.118 | 0.37552 | -0.031 | 2.978
20 | 1.145 | 0.38771 | -0.032 | 2.953

## 16. Re 100k Mach 0.50 (2)
BIGFOIL.COM POLAR EXPORT
NACA65-118 a=0.2
NACA65-118 a=0.2 |  |  |  | Cl Max: | 0.7622 | at alpha= | 10.5 | deg
XFOIL ncrit=9 |  |  |  | L/D Max: | 18.8562 | at alpha= | 8 | deg
Re: | 100000 |  |  | Cd Min: | 0.24909 | at alpha= | -20 | deg
Mach: | 0.5 |  |  | Cl=0 at alpha= | 3.6619 | deg
|  |  |  | @ Cl=0.1, Cd= | 0.049929
|  |  |  | @ Cl=0.4, Cd= | 0.052082
|  |  |  | @ Cl=0.6, Cd= | 0.18251
alpha (deg) | Cl | Cd | Cm | Cl/Cd
-20 | -0.678 | 0.24909 | 0.03 | -2.7219
-19.5 | -0.6515 | 0.24083 | 0.0259 | -2.7052
-19 | -0.6553 | 0.24096 | 0.0164 | -2.7195
-18.5 | -0.6099 | 0.22547 | 0.0152 | -2.705
-18 | -0.5878 | 0.21816 | 0.0103 | -2.6944
-17.5 | -0.5818 | 0.21263 | 0.0029 | -2.7362
-17 | -0.5438 | 0.20248 | 0.0009 | -2.6857
-16 | -0.5028 | 0.18722 | -0.0086 | -2.6856
-15 | -0.464 | 0.17186 | -0.0179 | -2.6999
-14 | -0.4282 | 0.15683 | -0.0268 | -2.7303
-13.5 | -0.4259 | 0.14898 | -0.0327 | -2.8588
-12.5 | -0.4338 | 0.1177 | -0.0525 | -3.6856
-12 | -0.4362 | 0.10618 | -0.0593 | -4.1081
-11.5 | -0.4609 | 0.09155 | -0.0687 | -5.0344
-11 | -0.5261 | 0.07848 | -0.0753 | -6.7036
-10.5 | -0.5916 | 0.07045 | -0.076 | -8.3974
-10 | -0.6169 | 0.0592 | -0.0846 | -10.4206
-9.5 | -0.6184 | 0.05048 | -0.0901 | -12.2504
-9 | -0.5939 | 0.04385 | -0.0931 | -13.5439
-8.5 | -0.5478 | 0.03908 | -0.0943 | -14.0174
-8 | -0.4403 | 0.0361 | -0.0968 | -12.1967
-7.5 | -0.3733 | 0.0352 | -0.0944 | -10.6051
-7 | -0.3762 | 0.03239 | -0.0886 | -11.6147
-6.5 | -0.3777 | 0.03358 | -0.0764 | -11.2478
-6 | -0.282 | 0.04125 | -0.0693 | -6.8364
-5.5 | -0.1491 | 0.04642 | -0.0696 | -3.212
-5 | -0.1019 | 0.04718 | -0.0668 | -2.1598
-4.5 | -0.0529 | 0.04753 | -0.0649 | -1.113
-4 | -0.0128 | 0.0475 | -0.0624 | -0.26947
-3.5 | 0.0181 | 0.04786 | -0.059 | 0.37819
-3 | 0.054 | 0.04762 | -0.0565 | 1.134
-2.5 | 0.0185 | 0.04885 | -0.0439 | 0.37871
-2 | 0.101 | 0.04823 | -0.0481 | 2.0941
-1.5 | 0.0278 | 0.04982 | -0.0295 | 0.55801
-1 | -0.0415 | 0.05027 | -0.0108 | -0.82554
-0.5 | -0.0234 | 0.05034 | -0.0059 | -0.46484
0 | -0.12 | 0.04959 | 0.017 | -2.4198
0.5 | -0.0982 | 0.04948 | 0.0213 | -1.9846
1 | -0.1341 | 0.04861 | 0.0343 | -2.7587
1.5 | -0.1014 | 0.04823 | 0.0372 | -2.1024
2 | -0.1054 | 0.04802 | 0.0448 | -2.1949
2.5 | -0.0912 | 0.04772 | 0.0499 | -1.9111
3 | -0.049 | 0.04821 | 0.0511 | -1.0164
3.5 | -0.0114 | 0.04853 | 0.053 | -0.23491
4 | 0.0238 | 0.04884 | 0.0552 | 0.48731
4.5 | 0.0736 | 0.04964 | 0.0554 | 1.4827
5 | 0.1311 | 0.05027 | 0.055 | 2.6079
5.5 | 0.1988 | 0.05076 | 0.0536 | 3.9165
6 | 0.242 | 0.05204 | 0.0533 | 4.6503
6.5 | 0.3367 | 0.05192 | 0.0494 | 6.485
7 | 0.4189 | 0.05213 | 0.0456 | 8.0357
7.5 | 0.5359 | 0.04914 | 0.0415 | 10.9056
8 | 0.7122 | 0.03777 | 0.0416 | 18.8562
8.5 | 0.6983 | 0.04329 | 0.0427 | 16.1307
9 | 0.6572 | 0.04414 | 0.0539 | 14.889
9.5 | 0.6712 | 0.04601 | 0.059 | 14.5881
10 | 0.7236 | 0.04804 | 0.0621 | 15.0624
10.5 | 0.7622 | 0.05221 | 0.0639 | 14.5987
11 | 0.7614 | 0.05922 | 0.0641 | 12.8571
11.5 | 0.7408 | 0.06801 | 0.0624 | 10.8925
12 | 0.7061 | 0.07905 | 0.0581 | 8.9323
12.5 | 0.6576 | 0.09359 | 0.0501 | 7.0264
13 | 0.6033 | 0.11275 | 0.0378 | 5.3508
13.5 | 0.5792 | 0.12938 | 0.028 | 4.4767
14 | 0.5744 | 0.14243 | 0.0207 | 4.0329
14.5 | 0.5851 | 0.15297 | 0.0157 | 3.8249
15.5 | 0.5814 | 0.18251 | -0.0026 | 3.1856

## 17. Re 250k Mach 0.00 (1)
BIGFOIL.COM POLAR EXPORT
NACA65-118 a=0.2
NACA65-118 a=0.2 |  |  |  | Cl Max: | 1.152 | at alpha= | 15 | deg
JavaFoil+Calcfoil stall+Eppler ext transition |  |  |  | L/D Max: | 56.931 | at alpha= | 5.5 | deg
Re: | 250000 |  |  | Cd Min: | 0.00961 | at alpha= | 0 | deg
Mach: | 0 |  |  | Cl=0 at alpha= | -0.54839 | deg
|  |  |  | @ Cl=0.1, Cd= | 0.010021
|  |  |  | @ Cl=0.4, Cd= | 0.010896
|  |  |  | @ Cl=0.6, Cd= | 0.01178
alpha (deg) | Cl | Cd | Cm | Cl/Cd
-20 | -0.98 | 0.20766 | 0.012 | -4.719
-19.5 | -0.995 | 0.19905 | 0.011 | -5.001
-19 | -1.01 | 0.18705 | 0.011 | -5.401
-18.5 | -1.023 | 0.17683 | 0.011 | -5.786
-18 | -1.034 | 0.16717 | 0.01 | -6.186
-17.5 | -1.043 | 0.15831 | 0.01 | -6.59
-17 | -1.051 | 0.15115 | 0.01 | -6.952
-16.5 | -1.056 | 0.14288 | 0.009 | -7.39
-16 | -1.058 | 0.13437 | 0.009 | -7.874
-15.5 | -1.058 | 0.12618 | 0.009 | -8.384
-15 | -1.055 | 0.11975 | 0.008 | -8.809
-14.5 | -1.049 | 0.11253 | 0.008 | -9.324
-14 | -1.041 | 0.10635 | 0.008 | -9.785
-13.5 | -1.029 | 0.10122 | 0.007 | -10.162
-13 | -1.014 | 0.09521 | 0.007 | -10.651
-12.5 | -0.996 | 0.08943 | 0.007 | -11.136
-12 | -0.976 | 0.08374 | 0.007 | -11.651
-11.5 | -0.951 | 0.07882 | 0.006 | -12.071
-11 | -0.924 | 0.07491 | 0.006 | -12.34
-10.5 | -0.895 | 0.0701 | 0.005 | -12.772
-10 | -0.863 | 0.06559 | 0.005 | -13.153
-9.5 | -0.827 | 0.0618 | 0.005 | -13.376
-9 | -0.789 | 0.05809 | 0.004 | -13.586
-8.5 | -0.896 | 0.02095 | 0.008 | -42.77
-8 | -0.849 | 0.02013 | 0.007 | -42.18
-7.5 | -0.8 | 0.01924 | 0.006 | -41.572
-7 | -0.749 | 0.01845 | 0.005 | -40.582
-6.5 | -0.697 | 0.01774 | 0.004 | -39.266
-6 | -0.643 | 0.01702 | 0.003 | -37.762
-5.5 | -0.588 | 0.01635 | 0.002 | -35.938
-5 | -0.531 | 0.01581 | 0.001 | -33.612
-4.5 | -0.474 | 0.01531 | 0 | -30.975
-4 | -0.415 | 0.01093 | -0.001 | -37.954
-3.5 | -0.357 | 0.01073 | -0.002 | -33.222
-3 | -0.297 | 0.01058 | -0.003 | -28.119
-2.5 | -0.238 | 0.0105 | -0.004 | -22.64
-2 | -0.178 | 0.00999 | -0.005 | -17.793
-1.5 | -0.117 | 0.01025 | -0.006 | -11.404
-1 | -0.056 | 0.01019 | -0.007 | -5.461
-0.5 | 0.006 | 0.01016 | -0.008 | 0.578
0 | 0.067 | 0.00961 | -0.009 | 6.984
0.5 | 0.128 | 0.01037 | -0.01 | 12.357
1 | 0.189 | 0.01041 | -0.011 | 18.143
1.5 | 0.249 | 0.01051 | -0.012 | 23.719
2 | 0.309 | 0.01065 | -0.013 | 29.062
2.5 | 0.369 | 0.0108 | -0.014 | 34.206
3 | 0.427 | 0.01098 | -0.015 | 38.915
3.5 | 0.486 | 0.01119 | -0.016 | 43.406
4 | 0.544 | 0.0115 | -0.017 | 47.269
4.5 | 0.6 | 0.01178 | -0.018 | 50.984
5 | 0.657 | 0.01213 | -0.019 | 54.149
5.5 | 0.712 | 0.01251 | -0.02 | 56.931
6 | 0.77 | 0.01825 | -0.021 | 42.187
6.5 | 0.824 | 0.01902 | -0.022 | 43.315
7 | 0.876 | 0.01988 | -0.022 | 44.055
7.5 | 0.927 | 0.02083 | -0.023 | 44.498
8 | 0.976 | 0.02181 | -0.024 | 44.734
8.5 | 1.022 | 0.02291 | -0.025 | 44.599
9 | 1.065 | 0.02399 | -0.026 | 44.405
9.5 | 1.106 | 0.02504 | -0.027 | 44.172
10 | 1.144 | 0.02632 | -0.028 | 43.462
10.5 | 0.999 | 0.06893 | -0.014 | 14.491
11 | 1.029 | 0.07318 | -0.014 | 14.054
11.5 | 1.054 | 0.07766 | -0.014 | 13.574
12 | 1.077 | 0.08263 | -0.014 | 13.034
12.5 | 1.097 | 0.08782 | -0.015 | 12.494
13 | 1.115 | 0.09306 | -0.015 | 11.978
13.5 | 1.129 | 0.09857 | -0.015 | 11.456
14 | 1.141 | 0.10493 | -0.016 | 10.871
14.5 | 1.149 | 0.111 | -0.016 | 10.35
15 | 1.152 | 0.1189 | -0.016 | 9.692
15.5 | 1.151 | 0.12644 | -0.017 | 9.103
16 | 1.146 | 0.13305 | -0.017 | 8.614
16.5 | 1.138 | 0.14045 | -0.017 | 8.105
17 | 1.128 | 0.1513 | -0.017 | 7.453
17.5 | 1.114 | 0.15599 | -0.017 | 7.143
18 | 1.099 | 0.16523 | -0.018 | 6.653
18.5 | 1.082 | 0.17582 | -0.018 | 6.152
19 | 1.062 | 0.18227 | -0.018 | 5.828
19.5 | 1.042 | 0.19578 | -0.019 | 5.321
20 | 1.02 | 0.20559 | -0.019 | 4.961

## 18. Re 250k Mach 0.00 (2)
BIGFOIL.COM POLAR EXPORT
NACA65-118 a=0.2
NACA65-118 a=0.2 |  |  |  | Cl Max: | 1.085 | at alpha= | 15.5 | deg
XFOIL ncrit=9 |  |  |  | L/D Max: | 59.8581 | at alpha= | 7 | deg
Re: | 250000 |  |  | Cd Min: | 0.21503 | at alpha= | 20 | deg
Mach: | 0 |  |  | Cl=0 at alpha= | -0.52973 | deg
|  |  |  | @ Cl=0.1, Cd= | 0.015302
|  |  |  | @ Cl=0.4, Cd= | 0.015854
|  |  |  | @ Cl=0.6, Cd= | 0.015472
alpha (deg) | Cl | Cd | Cm | Cl/Cd
-18.5 | -0.6083 | 0.19489 | 0.0079 | -3.1212
-18 | -0.5846 | 0.1896 | 0.0058 | -3.0833
-17.5 | -0.5719 | 0.18264 | 0.0015 | -3.1313
-17 | -0.5805 | 0.17074 | -0.0065 | -3.3999
-16.5 | -0.5537 | 0.16662 | -0.0075 | -3.3231
-16 | -0.5859 | 0.15048 | -0.0207 | -3.8935
-15.5 | -0.5588 | 0.14529 | -0.0199 | -3.8461
-15 | -0.5399 | 0.13978 | -0.0218 | -3.8625
-14 | -0.9462 | 0.0587 | -0.0562 | -16.1193
-13.5 | -0.9686 | 0.0543 | -0.0532 | -17.8379
-13 | -0.9641 | 0.04774 | -0.0515 | -20.1948
-12.5 | -0.9662 | 0.04355 | -0.0483 | -22.186
-12 | -0.9186 | 0.03742 | -0.0501 | -24.5484
-11.5 | -0.8519 | 0.03378 | -0.0546 | -25.2191
-11 | -0.7863 | 0.03096 | -0.0575 | -25.3973
-10.5 | -0.7427 | 0.02921 | -0.0561 | -25.4262
-10 | -0.6933 | 0.02751 | -0.0548 | -25.2017
-9.5 | -0.6568 | 0.02617 | -0.0524 | -25.0974
-9 | -0.6241 | 0.02485 | -0.0498 | -25.1147
-8.5 | -0.5992 | 0.02308 | -0.0466 | -25.9619
-8 | -0.5738 | 0.02162 | -0.0436 | -26.5402
-7.5 | -0.5569 | 0.01986 | -0.0394 | -28.0413
-7 | -0.5423 | 0.01821 | -0.0343 | -29.7803
-6.5 | -0.5549 | 0.016 | -0.0247 | -34.6812
-6 | -0.5773 | 0.01313 | -0.0134 | -43.968
-5.5 | -0.5423 | 0.01296 | -0.0094 | -41.8441
-5 | -0.4924 | 0.01327 | -0.0084 | -37.1063
-4.5 | -0.4392 | 0.01362 | -0.0075 | -32.2467
-4 | -0.3864 | 0.01446 | -0.0064 | -26.722
-3.5 | -0.3254 | 0.01581 | -0.0055 | -20.5819
-3 | -0.2731 | 0.01568 | -0.0055 | -17.4171
-2.5 | -0.2165 | 0.01565 | -0.0061 | -13.8339
-2 | -0.1619 | 0.01546 | -0.0064 | -10.4722
-1.5 | -0.1081 | 0.0153 | -0.0069 | -7.0654
-1 | -0.0522 | 0.01531 | -0.0075 | -3.4095
-0.5 | 0.0033 | 0.01519 | -0.008 | 0.21725
0 | 0.0574 | 0.01524 | -0.0085 | 3.7664
0.5 | 0.1127 | 0.01532 | -0.009 | 7.3564
1 | 0.1689 | 0.01528 | -0.0097 | 11.0537
1.5 | 0.2221 | 0.01552 | -0.01 | 14.3106
2 | 0.277 | 0.01564 | -0.0104 | 17.711
2.5 | 0.3345 | 0.01562 | -0.0111 | 21.4149
3 | 0.3851 | 0.01589 | -0.0108 | 24.2354
3.5 | 0.4437 | 0.01575 | -0.0116 | 28.1714
4 | 0.4945 | 0.01591 | -0.0111 | 31.0811
4.5 | 0.5549 | 0.01562 | -0.0118 | 35.525
5 | 0.6066 | 0.01545 | -0.0111 | 39.2621
5.5 | 0.6641 | 0.01436 | -0.0105 | 46.2465
6 | 0.7135 | 0.01375 | -0.0087 | 51.8909
6.5 | 0.7601 | 0.0135 | -0.007 | 56.3037
7 | 0.8015 | 0.01339 | -0.0044 | 59.8581
7.5 | 0.818 | 0.01396 | 0.0024 | 58.596
8 | 0.7902 | 0.0158 | 0.0153 | 50.0127
8.5 | 0.7591 | 0.01869 | 0.0264 | 40.6153
9 | 0.7394 | 0.02239 | 0.0334 | 33.0237
9.5 | 0.7777 | 0.02609 | 0.0293 | 29.8084
10 | 0.7944 | 0.02862 | 0.0308 | 27.7568
10.5 | 0.8099 | 0.03152 | 0.0326 | 25.6948
11 | 0.837 | 0.03368 | 0.0338 | 24.8515
11.5 | 0.8636 | 0.03595 | 0.0351 | 24.0223
12 | 0.8998 | 0.03785 | 0.0364 | 23.7728
12.5 | 0.9369 | 0.03985 | 0.0374 | 23.5107
13 | 0.9775 | 0.04185 | 0.0379 | 23.3572
13.5 | 1.0233 | 0.04456 | 0.0385 | 22.9645
14 | 1.0498 | 0.0481 | 0.0395 | 21.8254
14.5 | 1.065 | 0.05234 | 0.0406 | 20.3477
15 | 1.075 | 0.05689 | 0.0413 | 18.8961
15.5 | 1.085 | 0.06177 | 0.0416 | 17.5652
16 | 1.0782 | 0.06825 | 0.0416 | 15.7978
16.5 | 1.0523 | 0.07686 | 0.0406 | 13.6911
17 | 0.9481 | 0.09649 | 0.0337 | 9.8259
17.5 | 0.8525 | 0.12117 | 0.0201 | 7.0356
18 | 0.7946 | 0.14398 | 0.0069 | 5.5188
18.5 | 0.6971 | 0.19209 | -0.0159 | 3.629
19 | 0.686 | 0.20514 | -0.0251 | 3.3441
19.5 | 0.7049 | 0.21071 | -0.0281 | 3.3454
20 | 0.734 | 0.21503 | -0.0286 | 3.4135

## 19. Re 250k Mach 0.10 (1)
BIGFOIL.COM POLAR EXPORT
NACA65-118 a=0.2
NACA65-118 a=0.2 |  |  |  | Cl Max: | 1.139 | at alpha= | 15 | deg
JavaFoil+Calcfoil stall+Eppler ext transition |  |  |  | L/D Max: | 56.853 | at alpha= | 5.5 | deg
Re: | 250000 |  |  | Cd Min: | 0.01003 | at alpha= | -2 | deg
Mach: | 0.1 |  |  | Cl=0 at alpha= | -0.54839 | deg
|  |  |  | @ Cl=0.1, Cd= | 0.010376
|  |  |  | @ Cl=0.4, Cd= | 0.01092
|  |  |  | @ Cl=0.6, Cd= | 0.011862
alpha (deg) | Cl | Cd | Cm | Cl/Cd
-20 | -0.933 | 0.21159 | 0.012 | -4.407
-19.5 | -0.952 | 0.20409 | 0.012 | -4.666
-19 | -0.97 | 0.18756 | 0.011 | -5.172
-18.5 | -0.987 | 0.17903 | 0.011 | -5.511
-18 | -1.001 | 0.17051 | 0.01 | -5.873
-17.5 | -1.014 | 0.16088 | 0.01 | -6.304
-17 | -1.025 | 0.15365 | 0.01 | -6.669
-16.5 | -1.033 | 0.14437 | 0.009 | -7.155
-16 | -1.038 | 0.13748 | 0.009 | -7.554
-15.5 | -1.041 | 0.12929 | 0.009 | -8.054
-15 | -1.041 | 0.12098 | 0.008 | -8.608
-14.5 | -1.038 | 0.11445 | 0.008 | -9.068
-14 | -1.032 | 0.10802 | 0.008 | -9.551
-13.5 | -1.022 | 0.10185 | 0.007 | -10.031
-13 | -1.009 | 0.0965 | 0.007 | -10.456
-12.5 | -0.993 | 0.08966 | 0.007 | -11.069
-12 | -0.974 | 0.08432 | 0.007 | -11.546
-11.5 | -0.951 | 0.08025 | 0.006 | -11.847
-11 | -0.925 | 0.07442 | 0.006 | -12.43
-10.5 | -0.896 | 0.07059 | 0.005 | -12.698
-10 | -0.864 | 0.06604 | 0.005 | -13.084
-9.5 | -0.829 | 0.06209 | 0.005 | -13.343
-9 | -0.793 | 0.05796 | 0.005 | -13.681
-8.5 | -0.898 | 0.0211 | 0.008 | -42.582
-8 | -0.852 | 0.02025 | 0.007 | -42.046
-7.5 | -0.803 | 0.01943 | 0.006 | -41.314
-7 | -0.752 | 0.01862 | 0.005 | -40.375
-6.5 | -0.699 | 0.01784 | 0.004 | -39.213
-6 | -0.645 | 0.01716 | 0.003 | -37.609
-5.5 | -0.59 | 0.01647 | 0.002 | -35.824
-5 | -0.534 | 0.01593 | 0.001 | -33.508
-4.5 | -0.476 | 0.01536 | 0 | -31.017
-4 | -0.417 | 0.01097 | -0.001 | -37.972
-3.5 | -0.358 | 0.01082 | -0.002 | -33.117
-3 | -0.299 | 0.01068 | -0.003 | -27.975
-2.5 | -0.239 | 0.01055 | -0.004 | -22.626
-2 | -0.179 | 0.01003 | -0.005 | -17.797
-1.5 | -0.117 | 0.01028 | -0.006 | -11.422
-1 | -0.056 | 0.01023 | -0.007 | -5.464
-0.5 | 0.006 | 0.01019 | -0.008 | 0.579
0 | 0.067 | 0.01028 | -0.009 | 6.563
0.5 | 0.129 | 0.01046 | -0.01 | 12.3
1 | 0.19 | 0.01051 | -0.011 | 18.056
1.5 | 0.25 | 0.0106 | -0.012 | 23.627
2 | 0.311 | 0.01067 | -0.013 | 29.142
2.5 | 0.371 | 0.01083 | -0.014 | 34.261
3 | 0.429 | 0.01101 | -0.015 | 38.993
3.5 | 0.488 | 0.0113 | -0.016 | 43.17
4 | 0.546 | 0.01154 | -0.017 | 47.314
4.5 | 0.603 | 0.01188 | -0.018 | 50.728
5 | 0.66 | 0.01219 | -0.019 | 54.102
5.5 | 0.715 | 0.01258 | -0.02 | 56.853
6 | 0.773 | 0.01837 | -0.021 | 42.109
6.5 | 0.827 | 0.01915 | -0.022 | 43.194
7 | 0.879 | 0.02007 | -0.023 | 43.816
7.5 | 0.93 | 0.02099 | -0.023 | 44.33
8 | 0.979 | 0.02207 | -0.024 | 44.355
8.5 | 1.025 | 0.0231 | -0.025 | 44.366
9 | 1.068 | 0.02426 | -0.026 | 44.043
9.5 | 1.109 | 0.0255 | -0.027 | 43.486
10 | 0.973 | 0.06418 | -0.015 | 15.16
10.5 | 1.002 | 0.06853 | -0.014 | 14.619
11 | 1.029 | 0.07335 | -0.014 | 14.025
11.5 | 1.053 | 0.07833 | -0.014 | 13.445
12 | 1.075 | 0.0829 | -0.014 | 12.971
12.5 | 1.094 | 0.08825 | -0.014 | 12.4
13 | 1.11 | 0.09364 | -0.015 | 11.855
13.5 | 1.123 | 0.09928 | -0.015 | 11.309
14 | 1.132 | 0.10568 | -0.016 | 10.714
14.5 | 1.138 | 0.11348 | -0.016 | 10.032
15 | 1.139 | 0.12082 | -0.016 | 9.427
15.5 | 1.134 | 0.12857 | -0.017 | 8.824
16 | 1.127 | 0.13368 | -0.017 | 8.427
16.5 | 1.115 | 0.14336 | -0.017 | 7.778
17 | 1.101 | 0.14956 | -0.017 | 7.359
17.5 | 1.084 | 0.15969 | -0.018 | 6.789
18 | 1.065 | 0.1711 | -0.018 | 6.223
18.5 | 1.043 | 0.17956 | -0.018 | 5.811
19 | 1.02 | 0.18624 | -0.018 | 5.477
19.5 | 0.995 | 0.20065 | -0.019 | 4.961
20 | 0.969 | 0.21251 | -0.019 | 4.562

## 20. Re 250k Mach 0.10 (2)
BIGFOIL.COM POLAR EXPORT
NACA65-118 a=0.2
NACA65-118 a=0.2 |  |  |  | Cl Max: | 1.0572 | at alpha= | 15 | deg
XFOIL ncrit=9 |  |  |  | L/D Max: | 59.6511 | at alpha= | 7 | deg
Re: | 250000 |  |  | Cd Min: | 0.21626 | at alpha= | 20 | deg
Mach: | 0.1 |  |  | Cl=0 at alpha= | -0.53298 | deg
|  |  |  | @ Cl=0.1, Cd= | 0.015383
|  |  |  | @ Cl=0.4, Cd= | 0.015956
|  |  |  | @ Cl=0.6, Cd= | 0.015553
alpha (deg) | Cl | Cd | Cm | Cl/Cd
-17.5 | -0.5715 | 0.18343 | 0.0017 | -3.1156
-17 | -0.5789 | 0.17184 | -0.0062 | -3.3688
-16.5 | -0.5518 | 0.1676 | -0.0072 | -3.2924
-16 | -0.5822 | 0.15209 | -0.0201 | -3.828
-15.5 | -0.555 | 0.14666 | -0.0195 | -3.7843
-15 | -0.5358 | 0.14111 | -0.0214 | -3.797
-14 | -0.9169 | 0.06042 | -0.0582 | -15.1754
-13.5 | -0.9471 | 0.05531 | -0.0556 | -17.1235
-13 | -0.9502 | 0.04923 | -0.0536 | -19.3012
-12.5 | -0.9537 | 0.04429 | -0.0509 | -21.5331
-12 | -0.9141 | 0.03836 | -0.0519 | -23.8295
-11.5 | -0.8507 | 0.0345 | -0.0561 | -24.658
-11 | -0.7881 | 0.03151 | -0.0586 | -25.0111
-10.5 | -0.7444 | 0.02964 | -0.057 | -25.1147
-10 | -0.6954 | 0.02789 | -0.0555 | -24.9337
-9.5 | -0.6569 | 0.02651 | -0.0533 | -24.7793
-9 | -0.6232 | 0.02516 | -0.0507 | -24.7695
-8.5 | -0.5971 | 0.02341 | -0.0476 | -25.5062
-8 | -0.5716 | 0.0219 | -0.0445 | -26.1005
-7.5 | -0.5543 | 0.02011 | -0.0404 | -27.5634
-7 | -0.538 | 0.01848 | -0.0357 | -29.1126
-6.5 | -0.5493 | 0.01628 | -0.0264 | -33.7408
-6 | -0.5738 | 0.01339 | -0.0148 | -42.8529
-5.5 | -0.5447 | 0.013 | -0.0098 | -41.9
-5 | -0.4945 | 0.01332 | -0.0087 | -37.1246
-4.5 | -0.4419 | 0.01366 | -0.0077 | -32.3499
-4 | -0.3881 | 0.01452 | -0.0066 | -26.7287
-3.5 | -0.3268 | 0.01589 | -0.0057 | -20.5664
-3 | -0.2747 | 0.01579 | -0.0056 | -17.3971
-2.5 | -0.2175 | 0.01573 | -0.0061 | -13.8271
-2 | -0.1621 | 0.01557 | -0.0065 | -10.411
-1.5 | -0.1089 | 0.0154 | -0.007 | -7.0714
-1 | -0.0524 | 0.01539 | -0.0075 | -3.4048
-0.5 | 0.0037 | 0.01529 | -0.0081 | 0.24199
0 | 0.0573 | 0.01533 | -0.0086 | 3.7378
0.5 | 0.1133 | 0.0154 | -0.009 | 7.3571
1 | 0.17 | 0.01537 | -0.0097 | 11.0605
1.5 | 0.2226 | 0.01563 | -0.01 | 14.2418
2 | 0.2783 | 0.01572 | -0.0104 | 17.7036
2.5 | 0.3359 | 0.01574 | -0.0111 | 21.3405
3 | 0.3866 | 0.01599 | -0.0108 | 24.1776
3.5 | 0.4461 | 0.01584 | -0.0115 | 28.1629
4 | 0.4965 | 0.01601 | -0.011 | 31.0119
4.5 | 0.5579 | 0.01573 | -0.0117 | 35.4673
5 | 0.6101 | 0.01551 | -0.011 | 39.3359
5.5 | 0.6661 | 0.01445 | -0.0101 | 46.0969
6 | 0.7176 | 0.01379 | -0.0085 | 52.0377
6.5 | 0.7635 | 0.01355 | -0.0067 | 56.3469
7 | 0.8035 | 0.01347 | -0.0037 | 59.6511
7.5 | 0.8148 | 0.01417 | 0.004 | 57.5018
8 | 0.7842 | 0.01616 | 0.0171 | 48.5272
8.5 | 0.7527 | 0.01921 | 0.0279 | 39.1827
9 | 0.7353 | 0.02292 | 0.0345 | 32.0812
9.5 | 0.7738 | 0.02661 | 0.0304 | 29.0793
10 | 0.7913 | 0.02916 | 0.0318 | 27.1365
10.5 | 0.8076 | 0.03205 | 0.0335 | 25.1981
11 | 0.8349 | 0.03425 | 0.0347 | 24.3766
11.5 | 0.8627 | 0.03651 | 0.0362 | 23.6291
12 | 0.8999 | 0.03842 | 0.0375 | 23.4227
12.5 | 0.9375 | 0.04047 | 0.0384 | 23.1653
13 | 0.984 | 0.04252 | 0.0389 | 23.1421
13.5 | 1.021 | 0.0456 | 0.0397 | 22.3904
14 | 1.0439 | 0.04949 | 0.0408 | 21.0932
14.5 | 1.0538 | 0.05418 | 0.0419 | 19.45
15 | 1.0572 | 0.05933 | 0.0426 | 17.819
15.5 | 1.054 | 0.06534 | 0.0427 | 16.131
16 | 1.0351 | 0.07317 | 0.042 | 14.1465
16.5 | 0.9797 | 0.08604 | 0.0385 | 11.3866
17 | 0.8995 | 0.10518 | 0.0297 | 8.552
17.5 | 0.8144 | 0.1304 | 0.0147 | 6.2454
18.5 | 0.6969 | 0.19328 | -0.0163 | 3.6056
19 | 0.6863 | 0.20614 | -0.0255 | 3.3293
19.5 | 0.7052 | 0.21179 | -0.0286 | 3.3297
20 | 0.7349 | 0.21626 | -0.029 | 3.3982

## 21. Re 250k Mach 0.25 (1)
BIGFOIL.COM POLAR EXPORT
NACA65-118 a=0.2
NACA65-118 a=0.2 |  |  |  | Cl Max: | 1.083 | at alpha= | 9 | deg
JavaFoil+Calcfoil stall+Eppler ext transition |  |  |  | L/D Max: | 53.476 | at alpha= | 5 | deg
Re: | 250000 |  |  | Cd Min: | 0.01015 | at alpha= | -2.5 | deg
Mach: | 0.25 |  |  | Cl=0 at alpha= | -0.54762 | deg
|  |  |  | @ Cl=0.1, Cd= | 0.010499
|  |  |  | @ Cl=0.4, Cd= | 0.011223
|  |  |  | @ Cl=0.6, Cd= | 0.012143
alpha (deg) | Cl | Cd | Cm | Cl/Cd
-18 | -0.707 | 0.20955 | 0.01 | -3.372
-17.5 | -0.753 | 0.19841 | 0.01 | -3.793
-17 | -0.795 | 0.17949 | 0.01 | -4.429
-16.5 | -0.833 | 0.16458 | 0.009 | -5.063
-16 | -0.867 | 0.15665 | 0.009 | -5.534
-15.5 | -0.896 | 0.14605 | 0.009 | -6.133
-15 | -0.92 | 0.13653 | 0.008 | -6.737
-14.5 | -0.938 | 0.12491 | 0.008 | -7.513
-14 | -0.952 | 0.11615 | 0.008 | -8.196
-13.5 | -0.96 | 0.10927 | 0.007 | -8.783
-13 | -0.962 | 0.10081 | 0.007 | -9.546
-12.5 | -0.959 | 0.09489 | 0.007 | -10.109
-12 | -0.951 | 0.08793 | 0.006 | -10.816
-11.5 | -0.938 | 0.08275 | 0.006 | -11.333
-11 | -0.92 | 0.07776 | 0.006 | -11.832
-10.5 | -0.898 | 0.07295 | 0.005 | -12.304
-10 | -0.869 | 0.06761 | 0.005 | -12.85
-9.5 | -0.837 | 0.06361 | 0.005 | -13.159
-9 | -0.802 | 0.05942 | 0.004 | -13.505
-8.5 | -0.765 | 0.0557 | 0.004 | -13.735
-8 | -0.865 | 0.0212 | 0.007 | -40.815
-7.5 | -0.817 | 0.02025 | 0.006 | -40.359
-7 | -0.767 | 0.01942 | 0.005 | -39.49
-6.5 | -0.714 | 0.01854 | 0.004 | -38.52
-6 | -0.66 | 0.01776 | 0.003 | -37.14
-5.5 | -0.604 | 0.01702 | 0.002 | -35.48
-5 | -0.546 | 0.01641 | 0.001 | -33.288
-4.5 | -0.488 | 0.01585 | 0 | -30.772
-4 | -0.427 | 0.01132 | -0.001 | -37.686
-3.5 | -0.367 | 0.01109 | -0.002 | -33.07
-3 | -0.306 | 0.01094 | -0.003 | -27.98
-2.5 | -0.245 | 0.01015 | -0.004 | -24.1
-2 | -0.183 | 0.01057 | -0.005 | -17.312
-1.5 | -0.12 | 0.01048 | -0.006 | -11.483
-1 | -0.057 | 0.0104 | -0.007 | -5.51
-0.5 | 0.006 | 0.01036 | -0.008 | 0.584
0 | 0.069 | 0.01046 | -0.009 | 6.606
0.5 | 0.132 | 0.01054 | -0.01 | 12.51
1 | 0.194 | 0.01073 | -0.011 | 18.117
1.5 | 0.257 | 0.01084 | -0.012 | 23.679
2 | 0.318 | 0.01098 | -0.013 | 28.998
2.5 | 0.38 | 0.01115 | -0.014 | 34.082
3 | 0.44 | 0.01137 | -0.015 | 38.666
3.5 | 0.5 | 0.01163 | -0.016 | 42.992
4 | 0.559 | 0.01191 | -0.017 | 46.915
4.5 | 0.617 | 0.01224 | -0.018 | 50.443
5 | 0.675 | 0.01263 | -0.019 | 53.476
5.5 | 0.735 | 0.01831 | -0.02 | 40.159
6 | 0.791 | 0.01909 | -0.021 | 41.444
6.5 | 0.845 | 0.02001 | -0.022 | 42.257
7 | 0.898 | 0.02098 | -0.023 | 42.807
7.5 | 0.949 | 0.02198 | -0.024 | 43.187
8 | 0.997 | 0.02315 | -0.025 | 43.075
8.5 | 1.042 | 0.02433 | -0.026 | 42.812
9 | 1.083 | 0.02546 | -0.027 | 42.528
9.5 | 0.949 | 0.06203 | -0.014 | 15.298
10 | 0.979 | 0.06618 | -0.014 | 14.791
10.5 | 1.004 | 0.07112 | -0.013 | 14.11
11 | 1.026 | 0.07619 | -0.014 | 13.462
11.5 | 1.043 | 0.08092 | -0.014 | 12.892
12 | 1.056 | 0.08721 | -0.014 | 12.111
12.5 | 1.065 | 0.09348 | -0.015 | 11.39
13 | 1.068 | 0.09985 | -0.015 | 10.691
13.5 | 1.065 | 0.10556 | -0.015 | 10.089
14 | 1.057 | 0.11316 | -0.016 | 9.342

## 22. Re 250k Mach 0.25 (2)
BIGFOIL.COM POLAR EXPORT
NACA65-118 a=0.2
NACA65-118 a=0.2 |  |  |  | Cl Max: | 0.9903 | at alpha= | 13.5 | deg
XFOIL ncrit=9 |  |  |  | L/D Max: | 58.0573 | at alpha= | 7 | deg
Re: | 250000 |  |  | Cd Min: | 0.19964 | at alpha= | 18.5 | deg
Mach: | 0.25 |  |  | Cl=0 at alpha= | -0.52738 | deg
|  |  |  | @ Cl=0.1, Cd= | 0.015851
|  |  |  | @ Cl=0.4, Cd= | 0.016468
|  |  |  | @ Cl=0.6, Cd= | 0.016303
alpha (deg) | Cl | Cd | Cm | Cl/Cd
-17 | -0.5709 | 0.17749 | -0.0044 | -3.2165
-16.5 | -0.5438 | 0.17249 | -0.0059 | -3.1526
-16 | -0.5685 | 0.15905 | -0.0182 | -3.5743
-15.5 | -0.5381 | 0.15322 | -0.0176 | -3.5119
-15 | -0.518 | 0.14724 | -0.0199 | -3.5181
-14.5 | -0.6357 | 0.10183 | -0.0452 | -6.2428
-14 | -0.7004 | 0.08298 | -0.0563 | -8.4406
-13.5 | -0.7731 | 0.06771 | -0.0627 | -11.4178
-13 | -0.8473 | 0.05592 | -0.0639 | -15.152
-12.5 | -0.8478 | 0.05031 | -0.0636 | -16.8515
-12 | -0.8511 | 0.04468 | -0.0627 | -19.0488
-11.5 | -0.8249 | 0.03916 | -0.0649 | -21.0649
-11 | -0.788 | 0.03503 | -0.0647 | -22.495
-10.5 | -0.7515 | 0.03228 | -0.0621 | -23.2807
-10 | -0.7187 | 0.03038 | -0.059 | -23.657
-9.5 | -0.6582 | 0.02834 | -0.0583 | -23.2251
-9 | -0.6181 | 0.02686 | -0.056 | -23.0119
-8.5 | -0.5857 | 0.02519 | -0.053 | -23.2513
-8 | -0.5601 | 0.02352 | -0.0497 | -23.8138
-7.5 | -0.5404 | 0.02158 | -0.0459 | -25.0417
-7 | -0.5224 | 0.01977 | -0.0417 | -26.4239
-6.5 | -0.5188 | 0.01758 | -0.0351 | -29.5108
-6 | -0.5482 | 0.015 | -0.0229 | -36.5467
-5.5 | -0.5554 | 0.01324 | -0.0126 | -41.9486
-5 | -0.5081 | 0.01352 | -0.0102 | -37.5814
-4.5 | -0.4535 | 0.01401 | -0.009 | -32.3697
-4 | -0.3968 | 0.01478 | -0.0079 | -26.8471
-3.5 | -0.336 | 0.01629 | -0.0063 | -20.6262
-3 | -0.2764 | 0.01659 | -0.0067 | -16.6606
-2.5 | -0.2232 | 0.01619 | -0.0066 | -13.7863
-2 | -0.1648 | 0.01618 | -0.0071 | -10.1854
-1.5 | -0.1104 | 0.01602 | -0.0074 | -6.8914
-1 | -0.0535 | 0.01581 | -0.0078 | -3.3839
-0.5 | 0.0031 | 0.01593 | -0.0083 | 0.1946
0 | 0.058 | 0.01588 | -0.0087 | 3.6524
0.5 | 0.1164 | 0.01584 | -0.0092 | 7.3485
1 | 0.1709 | 0.01609 | -0.0094 | 10.6215
1.5 | 0.2261 | 0.01618 | -0.0099 | 13.974
2 | 0.2861 | 0.01619 | -0.0104 | 17.6714
2.5 | 0.337 | 0.01658 | -0.0102 | 20.3257
3 | 0.3966 | 0.01645 | -0.0106 | 24.1094
3.5 | 0.4491 | 0.01673 | -0.0102 | 26.844
4 | 0.5102 | 0.01647 | -0.0107 | 30.9775
4.5 | 0.5624 | 0.0166 | -0.0099 | 33.8795
5 | 0.6231 | 0.01612 | -0.0099 | 38.6538
5.5 | 0.6861 | 0.01461 | -0.0089 | 46.961
6 | 0.7337 | 0.01416 | -0.0066 | 51.815
6.5 | 0.7795 | 0.01389 | -0.004 | 56.1195
7 | 0.8099 | 0.01395 | 0.0012 | 58.0573
7.5 | 0.7885 | 0.01535 | 0.0139 | 51.3681
8.5 | 0.7217 | 0.02211 | 0.035 | 32.6413
9 | 0.7154 | 0.02564 | 0.0401 | 27.9017
9.5 | 0.7524 | 0.02954 | 0.0361 | 25.4705
10 | 0.775 | 0.03211 | 0.037 | 24.1358
10.5 | 0.7958 | 0.03493 | 0.0386 | 22.7827
11 | 0.825 | 0.03728 | 0.0399 | 22.1298
11.5 | 0.861 | 0.03941 | 0.0416 | 21.8472
12 | 0.9005 | 0.04161 | 0.0429 | 21.6414
12.5 | 0.937 | 0.04427 | 0.0441 | 21.1656
13 | 0.9798 | 0.0476 | 0.0449 | 20.584
13.5 | 0.9903 | 0.05238 | 0.0462 | 18.9061
14 | 0.9882 | 0.05846 | 0.0471 | 16.9039
14.5 | 0.9709 | 0.06606 | 0.0469 | 14.6972
15 | 0.9451 | 0.07509 | 0.0452 | 12.5862
15.5 | 0.9072 | 0.08659 | 0.0412 | 10.477
16 | 0.8612 | 0.10086 | 0.0341 | 8.5386
16.5 | 0.8052 | 0.11949 | 0.0231 | 6.7386
17 | 0.7546 | 0.14041 | 0.0105 | 5.3743
17.5 | 0.6878 | 0.18143 | -0.006 | 3.791
18 | 0.6659 | 0.19567 | -0.0184 | 3.4032
18.5 | 0.6966 | 0.19964 | -0.0188 | 3.4893

## 23. Re 250k Mach 0.50 (1)
BIGFOIL.COM POLAR EXPORT
NACA65-118 a=0.2
NACA65-118 a=0.2 |  |  |  | Cl Max: | 1.145 | at alpha= | 20 | deg
JavaFoil+Calcfoil stall+Eppler ext transition |  |  |  | L/D Max: | 50.4 | at alpha= | 5 | deg
Re: | 250000 |  |  | Cd Min: | 0.01123 | at alpha= | -0.5 | deg
Mach: | 0.5 |  |  | Cl=0 at alpha= | -0.55 | deg
|  |  |  | @ Cl=0.1, Cd= | 0.011461
|  |  |  | @ Cl=0.4, Cd= | 0.012372
|  |  |  | @ Cl=0.6, Cd= | 0.013566
alpha (deg) | Cl | Cd | Cm | Cl/Cd
-20 | -1.09 | 0.28302 | 0.019 | -3.85
-19.5 | -1.062 | 0.26262 | 0.018 | -4.044
-19 | -1.033 | 0.25926 | 0.017 | -3.984
-18.5 | -1.005 | 0.25901 | 0.017 | -3.882
-18 | -0.978 | 0.24838 | 0.016 | -3.939
-17.5 | -0.951 | 0.24228 | 0.016 | -3.926
-17 | -0.922 | 0.2313 | 0.014 | -3.985
-16.5 | -0.894 | 0.22197 | 0.014 | -4.029
-16 | -0.867 | 0.22719 | 0.013 | -3.816
-15.5 | -0.84 | 0.21723 | 0.013 | -3.865
-15 | -0.81 | 0.20099 | 0.011 | -4.032
-14.5 | -0.783 | 0.19019 | 0.011 | -4.116
-14 | -0.755 | 0.19412 | 0.01 | -3.891
-13.5 | -0.728 | 0.17767 | 0.01 | -4.097
-13 | -0.699 | 0.17594 | 0.009 | -3.974
-12.5 | -0.671 | 0.16311 | 0.008 | -4.114
-12 | -0.644 | 0.15215 | 0.008 | -4.23
-11.5 | -0.616 | 0.14828 | 0.007 | -4.153
-11 | -0.588 | 0.14506 | 0.007 | -4.054
-10.5 | -0.559 | 0.1358 | 0.005 | -4.119
-10 | -0.532 | 0.12105 | 0.005 | -4.391
-9.5 | -0.504 | 0.11961 | 0.005 | -4.212
-9 | -0.662 | 0.07836 | 0.004 | -8.45
-8.5 | -0.733 | 0.06519 | 0.004 | -11.244
-8 | -0.736 | 0.05848 | 0.003 | -12.588
-7.5 | -0.717 | 0.05437 | 0.003 | -13.19
-7 | -0.686 | 0.04957 | 0.003 | -13.834
-6.5 | -0.768 | 0.02192 | 0.005 | -35.058
-6 | -0.716 | 0.02096 | 0.003 | -34.173
-5.5 | -0.66 | 0.01989 | 0.002 | -33.182
-5 | -0.6 | 0.01892 | 0.001 | -31.703
-4.5 | -0.537 | 0.01805 | 0 | -29.771
-4 | -0.473 | 0.01725 | -0.001 | -27.405
-3.5 | -0.404 | 0.01243 | -0.002 | -32.49
-3 | -0.338 | 0.0121 | -0.003 | -27.895
-2.5 | -0.27 | 0.01183 | -0.004 | -22.835
-2 | -0.202 | 0.01162 | -0.005 | -17.416
-1.5 | -0.133 | 0.01145 | -0.007 | -11.618
-1 | -0.063 | 0.01132 | -0.008 | -5.595
-0.5 | 0.007 | 0.01123 | -0.009 | 0.596
0 | 0.076 | 0.01142 | -0.01 | 6.689
0.5 | 0.146 | 0.01154 | -0.011 | 12.636
1 | 0.215 | 0.0117 | -0.012 | 18.374
1.5 | 0.284 | 0.01191 | -0.013 | 23.828
2 | 0.352 | 0.01216 | -0.015 | 28.964
2.5 | 0.42 | 0.01246 | -0.016 | 33.716
3 | 0.485 | 0.01248 | -0.017 | 38.882
3.5 | 0.551 | 0.01331 | -0.018 | 41.385
4 | 0.616 | 0.01365 | -0.019 | 45.171
4.5 | 0.68 | 0.01415 | -0.02 | 48.062
5 | 0.742 | 0.01472 | -0.021 | 50.4
5.5 | 0.807 | 0.02158 | -0.022 | 37.408
6 | 0.865 | 0.02284 | -0.023 | 37.861
6.5 | 0.919 | 0.02425 | -0.024 | 37.877
7 | 0.968 | 0.02567 | -0.026 | 37.695
7.5 | 0.858 | 0.0515 | -0.013 | 16.655
8 | 0.884 | 0.05608 | -0.013 | 15.763
8.5 | 0.893 | 0.06169 | -0.012 | 14.474
9 | 0.87 | 0.06893 | -0.013 | 12.622
9.5 | 0.696 | 0.08861 | -0.012 | 7.849
10 | 0.592 | 0.12261 | -0.013 | 4.825
10.5 | 0.619 | 0.13005 | -0.014 | 4.762
11 | 0.647 | 0.13951 | -0.014 | 4.636
11.5 | 0.675 | 0.14507 | -0.016 | 4.653
12 | 0.703 | 0.16228 | -0.017 | 4.331
12.5 | 0.73 | 0.1634 | -0.017 | 4.469
13 | 0.758 | 0.17158 | -0.018 | 4.415
13.5 | 0.786 | 0.18645 | -0.02 | 4.218
14 | 0.814 | 0.18381 | -0.021 | 4.428
14.5 | 0.841 | 0.19255 | -0.021 | 4.367
15 | 0.869 | 0.19757 | -0.022 | 4.396
15.5 | 0.897 | 0.21643 | -0.024 | 4.147
16 | 0.925 | 0.22141 | -0.024 | 4.176
16.5 | 0.952 | 0.22715 | -0.025 | 4.19
17 | 0.981 | 0.23158 | -0.027 | 4.238
17.5 | 1.008 | 0.24448 | -0.027 | 4.125
18 | 1.035 | 0.24821 | -0.028 | 4.171
18.5 | 1.062 | 0.26025 | -0.029 | 4.081
19 | 1.092 | 0.26746 | -0.031 | 4.083
19.5 | 1.118 | 0.27908 | -0.031 | 4.008
20 | 1.145 | 0.29134 | -0.032 | 3.931

## 24. Re 250k Mach 0.50 (2)
BIGFOIL.COM POLAR EXPORT
NACA65-118 a=0.2
NACA65-118 a=0.2 |  |  |  | Cl Max: | 0.8048 | at alpha= | 11.5 | deg
XFOIL ncrit=9 |  |  |  | L/D Max: | 45.0422 | at alpha= | 6 | deg
Re: | 250000 |  |  | Cd Min: | 0.2455 | at alpha= | -20 | deg
Mach: | 0.5 |  |  | Cl=0 at alpha= | -0.50442 | deg
|  |  |  | @ Cl=0.1, Cd= | 0.018724
|  |  |  | @ Cl=0.4, Cd= | 0.020556
|  |  |  | @ Cl=0.6, Cd= | 0.020174
alpha (deg) | Cl | Cd | Cm | Cl/Cd
-20 | -0.6801 | 0.2455 | 0.0332 | -2.7703
-19.5 | -0.6644 | 0.2375 | 0.0262 | -2.7975
-19 | -0.6433 | 0.22872 | 0.0211 | -2.8126
-18.5 | -0.617 | 0.2214 | 0.0173 | -2.7868
-18 | -0.5973 | 0.21343 | 0.0117 | -2.7986
-17.5 | -0.5921 | 0.20457 | 0.0034 | -2.8944
-17 | -0.5573 | 0.19701 | 0.0016 | -2.8288
-16.5 | -0.547 | 0.18909 | -0.0057 | -2.8928
-16 | -0.5326 | 0.17959 | -0.0114 | -2.9656
-15.5 | -0.5014 | 0.17245 | -0.0139 | -2.9075
-15 | -0.4851 | 0.1642 | -0.0195 | -2.9543
-14.5 | -0.4885 | 0.15272 | -0.0287 | -3.1987
-14 | -0.4534 | 0.14666 | -0.0302 | -3.0915
-13.5 | -0.466 | 0.12838 | -0.0411 | -3.6298
-13 | -0.4641 | 0.11658 | -0.0482 | -3.981
-12.5 | -0.5312 | 0.0895 | -0.0677 | -5.9352
-12 | -0.5617 | 0.07461 | -0.0797 | -7.5285
-11.5 | -0.5943 | 0.06422 | -0.0842 | -9.2541
-11 | -0.6227 | 0.05591 | -0.0851 | -11.1375
-10.5 | -0.6394 | 0.04926 | -0.0842 | -12.9801
-10 | -0.6474 | 0.04362 | -0.082 | -14.8418
-9.5 | -0.6415 | 0.03871 | -0.079 | -16.5719
-9 | -0.6136 | 0.03493 | -0.0756 | -17.5666
-8.5 | -0.5672 | 0.03231 | -0.0729 | -17.5549
-8 | -0.5215 | 0.03029 | -0.0698 | -17.2169
-7.5 | -0.4845 | 0.02849 | -0.066 | -17.006
-7 | -0.4616 | 0.02613 | -0.0624 | -17.6655
-6.5 | -0.4463 | 0.02365 | -0.0577 | -18.871
-6 | -0.4458 | 0.02065 | -0.0518 | -21.5884
-5.5 | -0.4848 | 0.01684 | -0.0408 | -28.7886
-5 | -0.5374 | 0.01482 | -0.023 | -36.2618
-4.5 | -0.4971 | 0.01534 | -0.017 | -32.4055
-4 | -0.4356 | 0.01626 | -0.0145 | -26.7897
-3.5 | -0.339 | 0.01952 | -0.0141 | -17.3668
-3 | -0.2786 | 0.01988 | -0.013 | -14.0141
-2.5 | -0.233 | 0.01922 | -0.0107 | -12.1228
-2 | -0.1663 | 0.01929 | -0.0109 | -8.621
-1.5 | -0.1114 | 0.01916 | -0.0102 | -5.8142
-1 | -0.0561 | 0.01868 | -0.0095 | -3.0032
-0.5 | 0.0005 | 0.01896 | -0.0089 | 0.026371
0 | 0.0538 | 0.0188 | -0.0082 | 2.8617
0.5 | 0.1203 | 0.01869 | -0.0086 | 6.4366
1 | 0.1644 | 0.01942 | -0.0067 | 8.4655
1.5 | 0.2271 | 0.01925 | -0.0069 | 11.7974
2 | 0.2699 | 0.02014 | -0.0043 | 13.4012
2.5 | 0.3382 | 0.0199 | -0.0049 | 16.995
3 | 0.3781 | 0.02069 | -0.0018 | 18.2745
3.5 | 0.4565 | 0.02021 | -0.003 | 22.5878
4 | 0.4992 | 0.0207 | 0 | 24.1159
4.5 | 0.5516 | 0.02086 | 0.0025 | 26.443
5 | 0.6377 | 0.01964 | 0.0015 | 32.4695
5.5 | 0.7124 | 0.01711 | 0.0043 | 41.6365
6 | 0.7468 | 0.01658 | 0.0111 | 45.0422
6.5 | 0.7607 | 0.0169 | 0.02 | 45.0118
7 | 0.7398 | 0.01929 | 0.031 | 38.3515
7.5 | 0.6996 | 0.02372 | 0.0407 | 29.4941
8 | 0.6659 | 0.02867 | 0.0479 | 23.2264
8.5 | 0.6537 | 0.03295 | 0.0533 | 19.8392
9 | 0.6579 | 0.03645 | 0.0577 | 18.0494
9.5 | 0.6731 | 0.04001 | 0.0603 | 16.8233
10 | 0.7234 | 0.0435 | 0.0577 | 16.6299
10.5 | 0.7615 | 0.04649 | 0.0588 | 16.3799
11 | 0.7907 | 0.05061 | 0.06 | 15.6234
11.5 | 0.8048 | 0.05613 | 0.0603 | 14.3381
12 | 0.8032 | 0.06337 | 0.0596 | 12.6748
12.5 | 0.7845 | 0.07282 | 0.0568 | 10.7731
13 | 0.7552 | 0.08442 | 0.0515 | 8.9457
13.5 | 0.7199 | 0.09824 | 0.0435 | 7.328
14 | 0.6805 | 0.11465 | 0.0329 | 5.9355
14.5 | 0.6395 | 0.13458 | 0.0204 | 4.7518
15 | 0.6294 | 0.14926 | 0.0122 | 4.2168
15.5 | 0.6311 | 0.16192 | 0.0053 | 3.8976
16 | 0.6429 | 0.17321 | 0.0004 | 3.7117
16.5 | 0.6456 | 0.19002 | -0.0079 | 3.3975

## 25. Re 500k Mach 0.00 (1)
BIGFOIL.COM POLAR EXPORT
NACA65-118 a=0.2
NACA65-118 a=0.2 |  |  |  | Cl Max: | 1.298 | at alpha= | 13 | deg
JavaFoil+Calcfoil stall+Eppler ext transition |  |  |  | L/D Max: | 79.078 | at alpha= | 5.5 | deg
Re: | 500000 |  |  | Cd Min: | 0.00759 | at alpha= | 1.5 | deg
Mach: | 0 |  |  | Cl=0 at alpha= | -0.54839 | deg
|  |  |  | @ Cl=0.1, Cd= | 0.0079955
|  |  |  | @ Cl=0.4, Cd= | 0.0082066
|  |  |  | @ Cl=0.6, Cd= | 0.0086878
alpha (deg) | Cl | Cd | Cm | Cl/Cd
-15.5 | -1.059 | 0.11794 | 0.009 | -8.981
-15 | -1.056 | 0.11141 | 0.009 | -9.477
-14.5 | -1.051 | 0.10604 | 0.009 | -9.909
-14 | -1.042 | 0.09936 | 0.008 | -10.491
-13.5 | -1.03 | 0.09401 | 0.008 | -10.961
-13 | -1.016 | 0.08942 | 0.008 | -11.365
-12.5 | -0.998 | 0.08414 | 0.007 | -11.862
-12 | -0.979 | 0.07823 | 0.007 | -12.515
-11.5 | -0.955 | 0.07398 | 0.007 | -12.906
-11 | -0.928 | 0.06984 | 0.006 | -13.282
-10.5 | -1.066 | 0.02212 | 0.011 | -48.187
-10 | -1.029 | 0.02098 | 0.011 | -49.062
-9.5 | -0.989 | 0.01998 | 0.01 | -49.471
-9 | -0.946 | 0.01898 | 0.009 | -49.828
-8.5 | -0.9 | 0.01814 | 0.008 | -49.621
-8 | -0.853 | 0.01735 | 0.007 | -49.147
-7.5 | -0.804 | 0.01657 | 0.006 | -48.491
-7 | -0.752 | 0.01587 | 0.005 | -47.412
-6.5 | -0.7 | 0.0152 | 0.004 | -46.035
-6 | -0.646 | 0.01458 | 0.003 | -44.265
-5.5 | -0.59 | 0.01401 | 0.002 | -42.117
-5 | -0.534 | 0.01351 | 0.001 | -39.506
-4.5 | -0.476 | 0.01307 | 0 | -36.431
-4 | -0.422 | 0.0082 | -0.001 | -51.446
-3.5 | -0.363 | 0.00813 | -0.002 | -44.622
-3 | -0.303 | 0.00814 | -0.003 | -37.266
-2.5 | -0.242 | 0.00809 | -0.004 | -29.872
-2 | -0.18 | 0.00802 | -0.005 | -22.496
-1.5 | -0.118 | 0.00799 | -0.006 | -14.791
-1 | -0.056 | 0.00793 | -0.007 | -7.08
-0.5 | 0.006 | 0.00795 | -0.008 | 0.744
0 | 0.068 | 0.00798 | -0.009 | 8.531
0.5 | 0.13 | 0.00801 | -0.01 | 16.253
1 | 0.192 | 0.0081 | -0.011 | 23.746
1.5 | 0.253 | 0.00759 | -0.012 | 33.361
2 | 0.314 | 0.0081 | -0.013 | 38.814
2.5 | 0.375 | 0.00816 | -0.014 | 45.965
3 | 0.434 | 0.00827 | -0.015 | 52.505
3.5 | 0.494 | 0.00841 | -0.016 | 58.768
4 | 0.553 | 0.00855 | -0.017 | 64.686
4.5 | 0.611 | 0.00872 | -0.018 | 70.107
5 | 0.669 | 0.00893 | -0.019 | 74.873
5.5 | 0.725 | 0.00917 | -0.02 | 79.078
6 | 0.774 | 0.01568 | -0.021 | 49.346
6.5 | 0.827 | 0.01638 | -0.022 | 50.514
7 | 0.88 | 0.01715 | -0.023 | 51.312
7.5 | 0.931 | 0.01797 | -0.023 | 51.819
8 | 0.98 | 0.01886 | -0.024 | 51.969
8.5 | 1.026 | 0.01978 | -0.025 | 51.877
9 | 1.07 | 0.02076 | -0.026 | 51.55
9.5 | 1.111 | 0.02181 | -0.027 | 50.963
10 | 1.15 | 0.02296 | -0.028 | 50.073
10.5 | 1.185 | 0.0242 | -0.029 | 48.972
11 | 1.217 | 0.0256 | -0.03 | 47.531
11.5 | 1.245 | 0.02706 | -0.03 | 46.022
12 | 1.27 | 0.02851 | -0.031 | 44.537
12.5 | 1.289 | 0.03035 | -0.032 | 42.474
13 | 1.298 | 0.03352 | -0.032 | 38.732
13.5 | 1.134 | 0.09235 | -0.018 | 12.275
14 | 1.147 | 0.09721 | -0.019 | 11.794
14.5 | 1.152 | 0.10428 | -0.018 | 11.043
15 | 1.155 | 0.11032 | -0.018 | 10.472
15.5 | 1.154 | 0.11694 | -0.019 | 9.871
16 | 1.149 | 0.12469 | -0.019 | 9.212
16.5 | 1.141 | 0.13129 | -0.019 | 8.692
17 | 1.13 | 0.13758 | -0.019 | 8.212
17.5 | 1.116 | 0.14433 | -0.019 | 7.733
18 | 1.101 | 0.15242 | -0.02 | 7.226

## 26. Re 500k Mach 0.00 (2)
BIGFOIL.COM POLAR EXPORT
NACA65-118 a=0.2
NACA65-118 a=0.2 |  |  |  | Cl Max: | 1.1196 | at alpha= | 17 | deg
XFOIL ncrit=9 |  |  |  | L/D Max: | 78.1712 | at alpha= | 6 | deg
Re: | 500000 |  |  | Cd Min: | 0.21519 | at alpha= | -20 | deg
Mach: | 0 |  |  | Cl=0 at alpha= | -0.53853 | deg
|  |  |  | @ Cl=0.1, Cd= | 0.0094444
|  |  |  | @ Cl=0.4, Cd= | 0.009606
|  |  |  | @ Cl=0.6, Cd= | 0.0094612
alpha (deg) | Cl | Cd | Cm | Cl/Cd
-20 | -0.6414 | 0.21519 | 0.0235 | -2.9806
-19.5 | -0.6477 | 0.20165 | 0.0149 | -3.212
-19 | -0.6258 | 0.19722 | 0.0126 | -3.1731
-18.5 | -0.6061 | 0.19222 | 0.0096 | -3.1532
-17.5 | -0.9289 | 0.08889 | -0.045 | -10.45
-17 | -0.9675 | 0.07709 | -0.0504 | -12.5503
-16.5 | -1.0051 | 0.06638 | -0.0535 | -15.1416
-16 | -1.0197 | 0.05894 | -0.0546 | -17.3006
-15.5 | -1.0271 | 0.05292 | -0.0547 | -19.4085
-15 | -1.0228 | 0.04847 | -0.0543 | -21.1017
-14.5 | -1.0141 | 0.04422 | -0.0535 | -22.9331
-14 | -0.9986 | 0.04061 | -0.0525 | -24.59
-13.5 | -0.9775 | 0.0374 | -0.0516 | -26.1364
-13 | -0.9495 | 0.0346 | -0.0508 | -27.4422
-12.5 | -0.9051 | 0.03206 | -0.0532 | -28.2314
-12 | -0.8612 | 0.02999 | -0.0525 | -28.7162
-11.5 | -0.8314 | 0.02843 | -0.0502 | -29.2438
-11 | -0.801 | 0.02687 | -0.0481 | -29.8102
-10.5 | -0.7702 | 0.02534 | -0.046 | -30.3946
-10 | -0.739 | 0.02395 | -0.0439 | -30.8559
-9.5 | -0.7176 | 0.02187 | -0.0409 | -32.8121
-9 | -0.6906 | 0.02037 | -0.0383 | -33.9028
-8.5 | -0.6614 | 0.01909 | -0.0358 | -34.6464
-8 | -0.6419 | 0.01745 | -0.0318 | -36.7851
-7.5 | -0.6131 | 0.01631 | -0.0288 | -37.5904
-7 | -0.5886 | 0.01516 | -0.0247 | -38.8259
-6.5 | -0.5649 | 0.01428 | -0.0199 | -39.5588
-6 | -0.546 | 0.01281 | -0.0146 | -42.623
-5.5 | -0.5343 | 0.01055 | -0.0085 | -50.6445
-5 | -0.5061 | 0.00913 | -0.0045 | -55.4326
-4.5 | -0.4527 | 0.00904 | -0.0043 | -50.0774
-4 | -0.3974 | 0.00907 | -0.0044 | -43.8148
-3.5 | -0.3415 | 0.00915 | -0.0046 | -37.3224
-3 | -0.2866 | 0.00954 | -0.0042 | -30.0419
-2.5 | -0.2289 | 0.0096 | -0.0049 | -23.8438
-2 | -0.1706 | 0.00949 | -0.0058 | -17.9768
-1.5 | -0.1121 | 0.00945 | -0.0066 | -11.8624
-1 | -0.0539 | 0.00947 | -0.0075 | -5.6917
-0.5 | 0.0045 | 0.00941 | -0.0085 | 0.47821
0 | 0.063 | 0.0094 | -0.0093 | 6.7021
0.5 | 0.1213 | 0.00947 | -0.0103 | 12.8089
1 | 0.1794 | 0.00946 | -0.0112 | 18.9641
1.5 | 0.2378 | 0.00948 | -0.012 | 25.0844
2 | 0.2962 | 0.00962 | -0.0129 | 30.79
2.5 | 0.3536 | 0.00959 | -0.0136 | 36.8717
3 | 0.4116 | 0.00961 | -0.0143 | 42.8304
3.5 | 0.4687 | 0.00964 | -0.015 | 48.6203
4 | 0.5261 | 0.00963 | -0.0155 | 54.6314
4.5 | 0.5818 | 0.00953 | -0.0157 | 61.0493
5 | 0.6347 | 0.00933 | -0.0153 | 68.0279
5.5 | 0.6886 | 0.00937 | -0.0152 | 73.4899
6 | 0.7395 | 0.00946 | -0.0146 | 78.1712
6.5 | 0.7795 | 0.01004 | -0.0123 | 77.6394
7 | 0.7882 | 0.01186 | -0.0052 | 66.4587
7.5 | 0.779 | 0.01371 | 0.0047 | 56.8198
8 | 0.7719 | 0.01606 | 0.0128 | 48.0635
8.5 | 0.7735 | 0.01846 | 0.0188 | 41.9014
9 | 0.7906 | 0.02027 | 0.0226 | 39.0035
9.5 | 0.8094 | 0.02204 | 0.0262 | 36.7241
10.5 | 0.8595 | 0.02611 | 0.0294 | 32.9184
11 | 0.8885 | 0.02869 | 0.0289 | 30.969
11.5 | 0.9058 | 0.03142 | 0.0306 | 28.8288
12 | 0.9295 | 0.03378 | 0.0318 | 27.5163
12.5 | 0.952 | 0.03631 | 0.0329 | 26.2187
13 | 0.9726 | 0.03903 | 0.0342 | 24.9193
13.5 | 0.9966 | 0.04161 | 0.0355 | 23.951
14 | 1.0216 | 0.04421 | 0.0362 | 23.1079
14.5 | 1.044 | 0.04712 | 0.0367 | 22.1562
15 | 1.0659 | 0.05015 | 0.0371 | 21.2542
15.5 | 1.0903 | 0.0531 | 0.0376 | 20.533
16 | 1.1122 | 0.05669 | 0.0382 | 19.619
16.5 | 1.1178 | 0.0617 | 0.0379 | 18.1167
17 | 1.1196 | 0.0674 | 0.037 | 16.6113
17.5 | 1.1177 | 0.07383 | 0.0356 | 15.1388
18 | 1.1088 | 0.08161 | 0.0333 | 13.5866
18.5 | 1.1084 | 0.08832 | 0.0305 | 12.5498
19 | 1.0927 | 0.09787 | 0.0264 | 11.1648
19.5 | 1.0742 | 0.10837 | 0.0211 | 9.9123
20 | 1.025 | 0.12551 | 0.0114 | 8.1667

## 27. Re 500k Mach 0.10 (1)
BIGFOIL.COM POLAR EXPORT
NACA65-118 a=0.2
NACA65-118 a=0.2 |  |  |  | Cl Max: | 1.267 | at alpha= | 12 | deg
JavaFoil+Calcfoil stall+Eppler ext transition |  |  |  | L/D Max: | 78.998 | at alpha= | 5.5 | deg
Re: | 500000 |  |  | Cd Min: | 0.00766 | at alpha= | -3 | deg
Mach: | 0.1 |  |  | Cl=0 at alpha= | -0.54839 | deg
|  |  |  | @ Cl=0.1, Cd= | 0.0080352
|  |  |  | @ Cl=0.4, Cd= | 0.0082451
|  |  |  | @ Cl=0.6, Cd= | 0.008709
alpha (deg) | Cl | Cd | Cm | Cl/Cd
-15.5 | -1.042 | 0.11877 | 0.009 | -8.774
-15 | -1.043 | 0.11296 | 0.009 | -9.23
-14.5 | -1.039 | 0.10612 | 0.009 | -9.791
-14 | -1.033 | 0.10019 | 0.008 | -10.312
-13.5 | -1.023 | 0.09495 | 0.008 | -10.777
-13 | -1.011 | 0.08967 | 0.008 | -11.274
-12.5 | -0.994 | 0.08447 | 0.007 | -11.773
-12 | -0.976 | 0.07895 | 0.007 | -12.364
-11.5 | -0.953 | 0.07498 | 0.007 | -12.713
-11 | -0.929 | 0.06952 | 0.007 | -13.366
-10.5 | -1.064 | 0.02244 | 0.011 | -47.444
-10 | -1.03 | 0.02128 | 0.011 | -48.416
-9.5 | -0.991 | 0.02019 | 0.01 | -49.059
-9 | -0.948 | 0.01927 | 0.009 | -49.182
-8.5 | -0.903 | 0.01834 | 0.008 | -49.239
-8 | -0.856 | 0.01749 | 0.007 | -48.934
-7.5 | -0.806 | 0.01672 | 0.006 | -48.22
-7 | -0.755 | 0.01597 | 0.005 | -47.284
-6.5 | -0.703 | 0.01529 | 0.004 | -45.958
-6 | -0.648 | 0.0147 | 0.003 | -44.094
-5.5 | -0.593 | 0.01408 | 0.002 | -42.103
-5 | -0.536 | 0.0136 | 0.001 | -39.404
-4.5 | -0.478 | 0.01312 | 0 | -36.46
-4 | -0.424 | 0.00826 | -0.001 | -51.339
-3.5 | -0.364 | 0.00818 | -0.002 | -44.506
-3 | -0.304 | 0.00766 | -0.003 | -39.668
-2.5 | -0.243 | 0.00812 | -0.004 | -29.92
-2 | -0.181 | 0.00804 | -0.005 | -22.549
-1.5 | -0.119 | 0.00795 | -0.006 | -14.957
-1 | -0.056 | 0.00798 | -0.007 | -7.075
-0.5 | 0.006 | 0.00799 | -0.008 | 0.744
0 | 0.068 | 0.00802 | -0.009 | 8.53
0.5 | 0.131 | 0.00805 | -0.01 | 16.247
1 | 0.193 | 0.00808 | -0.011 | 23.906
1.5 | 0.254 | 0.00808 | -0.012 | 31.49
2 | 0.316 | 0.00811 | -0.013 | 38.914
2.5 | 0.377 | 0.00821 | -0.014 | 45.918
3 | 0.436 | 0.0083 | -0.015 | 52.6
3.5 | 0.496 | 0.00843 | -0.016 | 58.877
4 | 0.556 | 0.00858 | -0.017 | 64.724
4.5 | 0.614 | 0.00875 | -0.018 | 70.119
5 | 0.672 | 0.00898 | -0.019 | 74.837
5.5 | 0.728 | 0.00922 | -0.02 | 78.998
6 | 0.777 | 0.01581 | -0.021 | 49.122
6.5 | 0.831 | 0.0165 | -0.022 | 50.348
7 | 0.883 | 0.01731 | -0.023 | 51.026
7.5 | 0.935 | 0.01811 | -0.024 | 51.61
8 | 0.983 | 0.01906 | -0.024 | 51.6
8.5 | 1.03 | 0.02 | -0.025 | 51.485
9 | 1.073 | 0.02096 | -0.026 | 51.198
9.5 | 1.114 | 0.02211 | -0.027 | 50.384
10 | 1.152 | 0.02331 | -0.028 | 49.414
10.5 | 1.186 | 0.02454 | -0.029 | 48.334
11 | 1.217 | 0.02596 | -0.03 | 46.884
11.5 | 1.244 | 0.02743 | -0.031 | 45.368
12 | 1.267 | 0.02889 | -0.031 | 43.849
12.5 | 1.108 | 0.07977 | -0.02 | 13.887
13 | 1.115 | 0.08747 | -0.018 | 12.751
13.5 | 1.125 | 0.09381 | -0.017 | 11.998
14 | 1.136 | 0.09927 | -0.018 | 11.444
14.5 | 1.142 | 0.10512 | -0.018 | 10.865
15 | 1.141 | 0.11177 | -0.018 | 10.211
15.5 | 1.137 | 0.11782 | -0.019 | 9.65
16 | 1.129 | 0.12412 | -0.019 | 9.099
16.5 | 1.117 | 0.13097 | -0.019 | 8.531
17 | 1.102 | 0.1389 | -0.019 | 7.936

## 28. Re 500k Mach 0.10 (2)
BIGFOIL.COM POLAR EXPORT
NACA65-118 a=0.2
NACA65-118 a=0.2 |  |  |  | Cl Max: | 1.1045 | at alpha= | 16.5 | deg
XFOIL ncrit=9 |  |  |  | L/D Max: | 78.0567 | at alpha= | 6 | deg
Re: | 500000 |  |  | Cd Min: | 0.21612 | at alpha= | -20 | deg
Mach: | 0.1 |  |  | Cl=0 at alpha= | -0.5384 | deg
|  |  |  | @ Cl=0.1, Cd= | 0.0094775
|  |  |  | @ Cl=0.4, Cd= | 0.0096528
|  |  |  | @ Cl=0.6, Cd= | 0.0095146
alpha (deg) | Cl | Cd | Cm | Cl/Cd
-20 | -0.6421 | 0.21612 | 0.0239 | -2.971
-19.5 | -0.6481 | 0.20271 | 0.0151 | -3.1972
-19 | -0.6257 | 0.19823 | 0.013 | -3.1564
-18.5 | -0.6058 | 0.1932 | 0.01 | -3.1356
-18 | -0.5921 | 0.1863 | 0.0058 | -3.1782
-17.5 | -0.6036 | 0.17099 | -0.0029 | -3.53
-17 | -0.93 | 0.08276 | -0.0486 | -11.2373
-16.5 | -0.9634 | 0.07183 | -0.0529 | -13.4122
-16 | -0.9796 | 0.06404 | -0.055 | -15.2967
-15.5 | -0.9983 | 0.05655 | -0.0559 | -17.6534
-15 | -0.9984 | 0.05151 | -0.0559 | -19.3826
-14.5 | -0.998 | 0.04646 | -0.0553 | -21.4808
-14 | -0.9883 | 0.04232 | -0.0543 | -23.353
-13.5 | -0.9718 | 0.03868 | -0.0532 | -25.1241
-13 | -0.9468 | 0.03557 | -0.0523 | -26.6179
-12.5 | -0.9028 | 0.03276 | -0.0548 | -27.558
-12 | -0.8624 | 0.03057 | -0.0536 | -28.2107
-11.5 | -0.8316 | 0.02894 | -0.0513 | -28.7353
-11 | -0.8004 | 0.02734 | -0.0492 | -29.2758
-10.5 | -0.769 | 0.02577 | -0.0472 | -29.8409
-10 | -0.7376 | 0.02433 | -0.0451 | -30.3165
-9.5 | -0.715 | 0.02228 | -0.0421 | -32.0916
-9 | -0.6881 | 0.02072 | -0.0395 | -33.2095
-8.5 | -0.6592 | 0.01938 | -0.0369 | -34.0144
-8 | -0.6391 | 0.01771 | -0.033 | -36.087
-7.5 | -0.6108 | 0.01651 | -0.0299 | -36.9958
-7 | -0.586 | 0.01532 | -0.0259 | -38.2507
-6.5 | -0.5624 | 0.01437 | -0.0211 | -39.1371
-6 | -0.5442 | 0.013 | -0.0156 | -41.8615
-5.5 | -0.533 | 0.0108 | -0.0094 | -49.3519
-5 | -0.5084 | 0.00917 | -0.0048 | -55.4417
-4.5 | -0.4553 | 0.00907 | -0.0044 | -50.1985
-4 | -0.3996 | 0.00911 | -0.0046 | -43.8639
-3.5 | -0.3434 | 0.00918 | -0.0047 | -37.4074
-3 | -0.2883 | 0.00958 | -0.0043 | -30.0939
-2.5 | -0.2301 | 0.00964 | -0.0049 | -23.8693
-2 | -0.1716 | 0.00953 | -0.0058 | -18.0063
-1.5 | -0.1127 | 0.00949 | -0.0067 | -11.8757
-1 | -0.0541 | 0.0095 | -0.0076 | -5.6947
-0.5 | 0.0045 | 0.00945 | -0.0085 | 0.47619
0 | 0.0634 | 0.00944 | -0.0094 | 6.7161
0.5 | 0.122 | 0.0095 | -0.0103 | 12.8421
1 | 0.1805 | 0.00951 | -0.0112 | 18.98
1.5 | 0.2392 | 0.00952 | -0.0121 | 25.1261
2 | 0.2978 | 0.00965 | -0.013 | 30.8601
2.5 | 0.3556 | 0.00963 | -0.0137 | 36.9263
3 | 0.4141 | 0.00966 | -0.0144 | 42.8675
3.5 | 0.4714 | 0.00969 | -0.015 | 48.6481
4 | 0.5294 | 0.00968 | -0.0156 | 54.6901
4.5 | 0.5853 | 0.00957 | -0.0157 | 61.1599
5 | 0.6384 | 0.00937 | -0.0152 | 68.1323
5.5 | 0.6923 | 0.00941 | -0.0151 | 73.5707
6 | 0.7431 | 0.00952 | -0.0143 | 78.0567
6.5 | 0.7811 | 0.01019 | -0.0116 | 76.6536
7 | 0.7864 | 0.01206 | -0.0039 | 65.2073
7.5 | 0.7747 | 0.01399 | 0.0063 | 55.3753
8 | 0.7674 | 0.01644 | 0.0142 | 46.6788
8.5 | 0.7705 | 0.01884 | 0.0199 | 40.897
9 | 0.7876 | 0.0207 | 0.0238 | 38.0483
9.5 | 0.8069 | 0.0225 | 0.0272 | 35.8622
10 | 0.819 | 0.02463 | 0.0313 | 33.2521
10.5 | 0.8565 | 0.0267 | 0.0304 | 32.0787
11 | 0.8842 | 0.02942 | 0.03 | 30.0544
11.5 | 0.9028 | 0.03212 | 0.0316 | 28.1071
12 | 0.9265 | 0.03454 | 0.0329 | 26.824
12.5 | 0.9491 | 0.03712 | 0.034 | 25.5684
13 | 0.9697 | 0.03991 | 0.0354 | 24.2972
13.5 | 0.9949 | 0.04246 | 0.0365 | 23.4315
14 | 1.0199 | 0.04518 | 0.0373 | 22.5741
14.5 | 1.0418 | 0.0482 | 0.0378 | 21.6141
15 | 1.0632 | 0.05138 | 0.0382 | 20.6929
15.5 | 1.0895 | 0.05437 | 0.0389 | 20.0386
16 | 1.1027 | 0.05882 | 0.0392 | 18.747
16.5 | 1.1045 | 0.06444 | 0.0386 | 17.14
17 | 1.1017 | 0.07091 | 0.0374 | 15.5366
17.5 | 1.0945 | 0.07829 | 0.0353 | 13.9801
18 | 1.0773 | 0.08761 | 0.0321 | 12.2965
18.5 | 1.0733 | 0.09527 | 0.0286 | 11.2659
19 | 1.0466 | 0.10721 | 0.0227 | 9.7621
19.5 | 1.0122 | 0.12155 | 0.0145 | 8.3274
20 | 0.7343 | 0.21002 | -0.0305 | 3.4963

## 29. Re 500k Mach 0.25 (1)
BIGFOIL.COM POLAR EXPORT
NACA65-118 a=0.2
NACA65-118 a=0.2 |  |  |  | Cl Max: | 1.21 | at alpha= | 11 | deg
JavaFoil+Calcfoil stall+Eppler ext transition |  |  |  | L/D Max: | 74.347 | at alpha= | 5 | deg
Re: | 500000 |  |  | Cd Min: | 0.00766 | at alpha= | 0.5 | deg
Mach: | 0.25 |  |  | Cl=0 at alpha= | -0.54688 | deg
|  |  |  | @ Cl=0.1, Cd= | 0.0079044
|  |  |  | @ Cl=0.4, Cd= | 0.0084029
|  |  |  | @ Cl=0.6, Cd= | 0.008903
alpha (deg) | Cl | Cd | Cm | Cl/Cd
-14.5 | -0.939 | 0.11439 | 0.008 | -8.208
-14 | -0.953 | 0.10683 | 0.008 | -8.917
-13.5 | -0.96 | 0.10087 | 0.008 | -9.521
-13 | -0.963 | 0.09405 | 0.008 | -10.242
-12.5 | -0.96 | 0.08814 | 0.007 | -10.896
-12 | -0.953 | 0.08248 | 0.007 | -11.551
-11.5 | -0.939 | 0.07664 | 0.007 | -12.258
-11 | -0.922 | 0.07228 | 0.006 | -12.753
-10.5 | -0.9 | 0.06808 | 0.006 | -13.226
-10 | -0.875 | 0.06243 | 0.006 | -14.021
-9.5 | -0.997 | 0.02152 | 0.01 | -46.335
-9 | -0.958 | 0.02042 | 0.009 | -46.909
-8.5 | -0.915 | 0.01935 | 0.008 | -47.294
-8 | -0.87 | 0.0184 | 0.007 | -47.261
-7.5 | -0.821 | 0.01747 | 0.006 | -46.997
-7 | -0.77 | 0.01668 | 0.005 | -46.167
-6.5 | -0.717 | 0.01591 | 0.004 | -45.092
-6 | -0.663 | 0.01523 | 0.003 | -43.502
-5.5 | -0.606 | 0.01455 | 0.002 | -41.668
-5 | -0.549 | 0.01403 | 0.001 | -39.106
-4.5 | -0.49 | 0.0135 | 0 | -36.281
-4 | -0.434 | 0.00842 | -0.001 | -51.596
-3.5 | -0.373 | 0.0083 | -0.002 | -44.947
-3 | -0.311 | 0.00825 | -0.003 | -37.716
-2.5 | -0.249 | 0.00773 | -0.004 | -32.141
-2 | -0.186 | 0.00822 | -0.005 | -22.672
-1.5 | -0.122 | 0.00814 | -0.006 | -14.994
-1 | -0.058 | 0.00809 | -0.007 | -7.174
-0.5 | 0.006 | 0.00814 | -0.008 | 0.75
0 | 0.07 | 0.00812 | -0.009 | 8.653
0.5 | 0.134 | 0.00766 | -0.01 | 17.482
1 | 0.197 | 0.00812 | -0.011 | 24.324
1.5 | 0.261 | 0.00822 | -0.012 | 31.712
2 | 0.324 | 0.00826 | -0.014 | 39.185
2.5 | 0.386 | 0.00838 | -0.015 | 46.106
3 | 0.447 | 0.00848 | -0.016 | 52.734
3.5 | 0.509 | 0.00863 | -0.017 | 58.906
4 | 0.569 | 0.00881 | -0.018 | 64.577
4.5 | 0.629 | 0.00899 | -0.019 | 69.918
5 | 0.688 | 0.00925 | -0.02 | 74.347
5.5 | 0.739 | 0.01573 | -0.02 | 46.956
6 | 0.795 | 0.01646 | -0.021 | 48.287
6.5 | 0.849 | 0.01728 | -0.022 | 49.14
7 | 0.902 | 0.01813 | -0.023 | 49.759
7.5 | 0.953 | 0.019 | -0.024 | 50.184
8 | 1.002 | 0.02002 | -0.025 | 50.038
8.5 | 1.046 | 0.02111 | -0.026 | 49.579
9 | 1.088 | 0.0222 | -0.027 | 49.001
9.5 | 1.125 | 0.02349 | -0.028 | 47.902
10 | 1.159 | 0.02487 | -0.029 | 46.581
10.5 | 1.187 | 0.02631 | -0.03 | 45.122
11 | 1.21 | 0.02786 | -0.03 | 43.423
11.5 | 1.048 | 0.07546 | -0.017 | 13.888
12 | 1.058 | 0.08137 | -0.016 | 13.006
12.5 | 1.067 | 0.08652 | -0.017 | 12.336
13 | 1.07 | 0.09287 | -0.017 | 11.517
13.5 | 1.067 | 0.09826 | -0.017 | 10.855
14 | 1.059 | 0.10539 | -0.017 | 10.046
14.5 | 1.045 | 0.11393 | -0.017 | 9.168
15 | 1.022 | 0.12122 | -0.017 | 8.434
15.5 | 0.991 | 0.13102 | -0.017 | 7.566
16 | 0.954 | 0.13728 | -0.018 | 6.952

## 30. Re 500k Mach 0.25 (2)
BIGFOIL.COM POLAR EXPORT
NACA65-118 a=0.2
NACA65-118 a=0.2 |  |  |  | Cl Max: | 1.0363 | at alpha= | 15.5 | deg
XFOIL ncrit=9 |  |  |  | L/D Max: | 77.6782 | at alpha= | 6 | deg
Re: | 500000 |  |  | Cd Min: | 0.21629 | at alpha= | 20 | deg
Mach: | 0.25 |  |  | Cl=0 at alpha= | -0.54043 | deg
|  |  |  | @ Cl=0.1, Cd= | 0.0096957
|  |  |  | @ Cl=0.4, Cd= | 0.0099065
|  |  |  | @ Cl=0.6, Cd= | 0.0097804
alpha (deg) | Cl | Cd | Cm | Cl/Cd
-18.5 | -0.6053 | 0.19834 | 0.0118 | -3.0518
-18 | -0.5897 | 0.19148 | 0.0076 | -3.0797
-17.5 | -0.5969 | 0.17741 | -0.0011 | -3.3645
-17 | -0.5756 | 0.17245 | -0.0035 | -3.3378
-16.5 | -0.5589 | 0.16612 | -0.007 | -3.3644
-16 | -0.6774 | 0.11851 | -0.0299 | -5.716
-15.5 | -0.756 | 0.093 | -0.046 | -8.129
-15 | -0.8112 | 0.07674 | -0.055 | -10.5708
-14.5 | -0.8547 | 0.0646 | -0.0597 | -13.2307
-14 | -0.8846 | 0.05553 | -0.0615 | -15.9301
-13.5 | -0.9023 | 0.04838 | -0.0615 | -18.6503
-12.5 | -0.8816 | 0.03775 | -0.0627 | -23.3536
-12 | -0.8685 | 0.03476 | -0.0594 | -24.9856
-11.5 | -0.832 | 0.032 | -0.0574 | -26
-11 | -0.7991 | 0.02999 | -0.0553 | -26.6455
-10.5 | -0.7644 | 0.02815 | -0.0532 | -27.1545
-10 | -0.7305 | 0.02645 | -0.051 | -27.6181
-9.5 | -0.7009 | 0.02456 | -0.0484 | -28.5383
-9 | -0.6749 | 0.02271 | -0.0455 | -29.7182
-8.5 | -0.6461 | 0.02109 | -0.0429 | -30.6354
-8 | -0.6228 | 0.01931 | -0.0395 | -32.2527
-7.5 | -0.5982 | 0.01775 | -0.0359 | -33.7014
-7 | -0.5719 | 0.01635 | -0.0323 | -34.9786
-6.5 | -0.546 | 0.01514 | -0.0282 | -36.0634
-6 | -0.5298 | 0.01388 | -0.022 | -38.17
-5.5 | -0.5249 | 0.01198 | -0.0143 | -43.8147
-5 | -0.5203 | 0.00947 | -0.0065 | -54.9419
-4.5 | -0.4691 | 0.00928 | -0.0053 | -50.5496
-4 | -0.4121 | 0.00927 | -0.0052 | -44.4552
-3.5 | -0.3542 | 0.00935 | -0.0052 | -37.8824
-3 | -0.2977 | 0.00984 | -0.0046 | -30.2541
-2.5 | -0.2371 | 0.00984 | -0.0053 | -24.0955
-2 | -0.1769 | 0.0098 | -0.0061 | -18.051
-1.5 | -0.1163 | 0.00973 | -0.007 | -11.9527
-1 | -0.0557 | 0.00969 | -0.0079 | -5.7482
-0.5 | 0.0049 | 0.00968 | -0.0088 | 0.5062
0 | 0.0654 | 0.00969 | -0.0097 | 6.7492
0.5 | 0.1257 | 0.0097 | -0.0106 | 12.9588
1 | 0.1863 | 0.00973 | -0.0115 | 19.147
1.5 | 0.247 | 0.00981 | -0.0124 | 25.1784
2 | 0.3067 | 0.00986 | -0.0132 | 31.1055
2.5 | 0.3672 | 0.00989 | -0.014 | 37.1284
3 | 0.4269 | 0.00992 | -0.0146 | 43.0343
3.5 | 0.4865 | 0.00992 | -0.0151 | 49.0423
4 | 0.5459 | 0.00995 | -0.0156 | 54.8643
4.5 | 0.6033 | 0.00977 | -0.0154 | 61.7503
5 | 0.6585 | 0.0096 | -0.0148 | 68.5938
5.5 | 0.7131 | 0.00963 | -0.0143 | 74.0498
6 | 0.7628 | 0.00982 | -0.0129 | 77.6782
6.5 | 0.7813 | 0.01113 | -0.0065 | 70.1977
7.5 | 0.753 | 0.01567 | 0.0139 | 48.0536
8 | 0.7461 | 0.01857 | 0.0209 | 40.1777
8.5 | 0.756 | 0.02096 | 0.0256 | 36.0687
9 | 0.7732 | 0.02307 | 0.0293 | 33.5154
9.5 | 0.7924 | 0.02512 | 0.0326 | 31.5446
10 | 0.8056 | 0.02747 | 0.0364 | 29.3265
10.5 | 0.8366 | 0.02995 | 0.0366 | 27.9332
11 | 0.8618 | 0.03341 | 0.0358 | 25.7947
11.5 | 0.8877 | 0.03594 | 0.037 | 24.6995
12 | 0.912 | 0.03865 | 0.0383 | 23.5964
12.5 | 0.9347 | 0.04155 | 0.0396 | 22.4958
13 | 0.9598 | 0.04437 | 0.0412 | 21.6317
13.5 | 0.9841 | 0.04749 | 0.0422 | 20.7223
14 | 1.005 | 0.05109 | 0.0431 | 19.6712
14.5 | 1.0201 | 0.05529 | 0.0433 | 18.45
15 | 1.0326 | 0.05999 | 0.0434 | 17.2129
15.5 | 1.0363 | 0.06614 | 0.0434 | 15.6683
16 | 1.022 | 0.07436 | 0.0413 | 13.7439
16.5 | 0.999 | 0.08447 | 0.0377 | 11.8267
17 | 0.9686 | 0.09667 | 0.032 | 10.0197
17.5 | 0.9321 | 0.11105 | 0.0241 | 8.3935
18 | 0.8854 | 0.12898 | 0.0132 | 6.8646
18.5 | 0.7944 | 0.16044 | -0.0064 | 4.9514
19 | 0.6991 | 0.20634 | -0.0269 | 3.3881
19.5 | 0.7169 | 0.21221 | -0.0306 | 3.3783
20 | 0.7395 | 0.21629 | -0.033 | 3.419

## 31. Re 500k Mach 0.50 (1)
BIGFOIL.COM POLAR EXPORT
NACA65-118 a=0.2
NACA65-118 a=0.2 |  |  |  | Cl Max: | 1.145 | at alpha= | 20 | deg
JavaFoil+Calcfoil stall+Eppler ext transition |  |  |  | L/D Max: | 70.738 | at alpha= | 5 | deg
Re: | 500000 |  |  | Cd Min: | 0.00829 | at alpha= | 0 | deg
Mach: | 0.5 |  |  | Cl=0 at alpha= | -0.5493 | deg
|  |  |  | @ Cl=0.1, Cd= | 0.008444
|  |  |  | @ Cl=0.4, Cd= | 0.0091574
|  |  |  | @ Cl=0.6, Cd= | 0.009833
alpha (deg) | Cl | Cd | Cm | Cl/Cd
-20 | -1.09 | 0.24064 | 0.019 | -4.528
-19.5 | -1.063 | 0.22274 | 0.019 | -4.772
-19 | -1.033 | 0.21631 | 0.017 | -4.776
-18.5 | -1.006 | 0.21504 | 0.017 | -4.676
-18 | -0.978 | 0.20994 | 0.016 | -4.661
-17.5 | -0.951 | 0.20257 | 0.016 | -4.696
-17 | -0.922 | 0.19539 | 0.014 | -4.718
-16.5 | -0.894 | 0.18502 | 0.014 | -4.835
-16 | -0.867 | 0.18734 | 0.013 | -4.628
-15.5 | -0.84 | 0.17823 | 0.013 | -4.711
-15 | -0.811 | 0.16737 | 0.011 | -4.843
-14.5 | -0.783 | 0.15935 | 0.011 | -4.913
-14 | -0.755 | 0.15886 | 0.01 | -4.754
-13.5 | -0.728 | 0.14738 | 0.01 | -4.939
-13 | -0.7 | 0.14897 | 0.009 | -4.697
-12.5 | -0.671 | 0.13949 | 0.008 | -4.811
-12 | -0.644 | 0.12787 | 0.008 | -5.033
-11.5 | -0.616 | 0.12421 | 0.007 | -4.959
-11 | -0.588 | 0.12113 | 0.007 | -4.856
-10.5 | -0.56 | 0.11303 | 0.006 | -4.951
-10 | -0.532 | 0.10266 | 0.005 | -5.179
-9.5 | -0.504 | 0.09906 | 0.005 | -5.086
-9 | -0.662 | 0.06915 | 0.004 | -9.576
-8.5 | -0.733 | 0.06017 | 0.004 | -12.187
-8 | -0.738 | 0.05494 | 0.004 | -13.425
-7.5 | -0.72 | 0.05024 | 0.004 | -14.332
-7 | -0.817 | 0.02023 | 0.006 | -40.395
-6.5 | -0.772 | 0.01902 | 0.005 | -40.572
-6 | -0.719 | 0.01803 | 0.004 | -39.901
-5.5 | -0.663 | 0.01704 | 0.002 | -38.887
-5 | -0.602 | 0.01617 | 0.001 | -37.254
-4.5 | -0.539 | 0.01541 | 0 | -35.003
-4 | -0.475 | 0.01471 | -0.001 | -32.264
-3.5 | -0.412 | 0.00911 | -0.002 | -45.174
-3 | -0.344 | 0.00899 | -0.003 | -38.206
-2.5 | -0.275 | 0.00888 | -0.004 | -30.921
-2 | -0.206 | 0.00842 | -0.006 | -24.42
-1.5 | -0.135 | 0.00868 | -0.007 | -15.574
-1 | -0.064 | 0.00862 | -0.008 | -7.466
-0.5 | 0.007 | 0.00858 | -0.009 | 0.791
0 | 0.078 | 0.00829 | -0.01 | 9.364
0.5 | 0.148 | 0.00878 | -0.012 | 16.876
1 | 0.218 | 0.00889 | -0.013 | 24.566
1.5 | 0.288 | 0.009 | -0.014 | 32.066
2 | 0.358 | 0.00906 | -0.015 | 39.542
2.5 | 0.427 | 0.00922 | -0.016 | 46.356
3 | 0.494 | 0.0094 | -0.017 | 52.541
3.5 | 0.561 | 0.00967 | -0.018 | 58.072
4 | 0.628 | 0.00995 | -0.019 | 63.121
4.5 | 0.693 | 0.01027 | -0.021 | 67.423
5 | 0.756 | 0.01068 | -0.022 | 70.738
5.5 | 0.811 | 0.01867 | -0.022 | 43.429
6 | 0.868 | 0.01979 | -0.024 | 43.873
6.5 | 0.922 | 0.02102 | -0.025 | 43.873
7 | 0.972 | 0.02231 | -0.026 | 43.549
7.5 | 1.014 | 0.02385 | -0.027 | 42.524
8 | 1.045 | 0.02549 | -0.028 | 41
8.5 | 0.894 | 0.05762 | -0.013 | 15.507
9 | 0.87 | 0.06374 | -0.013 | 13.656
9.5 | 0.696 | 0.08062 | -0.013 | 8.633
10 | 0.592 | 0.1043 | -0.014 | 5.673
10.5 | 0.619 | 0.10711 | -0.014 | 5.782
11 | 0.647 | 0.11699 | -0.014 | 5.529
11.5 | 0.675 | 0.12431 | -0.016 | 5.433
12 | 0.703 | 0.13398 | -0.017 | 5.246
12.5 | 0.73 | 0.13549 | -0.017 | 5.39
13 | 0.758 | 0.1429 | -0.018 | 5.301
13.5 | 0.787 | 0.15061 | -0.02 | 5.224
14 | 0.814 | 0.15288 | -0.021 | 5.324
14.5 | 0.841 | 0.16254 | -0.021 | 5.174
15 | 0.869 | 0.1641 | -0.022 | 5.294
15.5 | 0.898 | 0.1836 | -0.024 | 4.888
16 | 0.925 | 0.1851 | -0.024 | 4.995
16.5 | 0.952 | 0.18838 | -0.025 | 5.053
17 | 0.981 | 0.1937 | -0.027 | 5.067
17.5 | 1.008 | 0.19965 | -0.027 | 5.051
18 | 1.035 | 0.20487 | -0.028 | 5.053
18.5 | 1.062 | 0.21349 | -0.029 | 4.975
19 | 1.092 | 0.22505 | -0.031 | 4.852
19.5 | 1.119 | 0.23379 | -0.031 | 4.784
20 | 1.145 | 0.23858 | -0.032 | 4.8

## 32. Re 500k Mach 0.50 (2)
BIGFOIL.COM POLAR EXPORT
NACA65-118 a=0.2
NACA65-118 a=0.2 |  |  |  | Cl Max: | 0.8382 | at alpha= | 12 | deg
XFOIL ncrit=9 |  |  |  | L/D Max: | 71.5293 | at alpha= | 5.5 | deg
Re: | 500000 |  |  | Cd Min: | 0.24525 | at alpha= | 20 | deg
Mach: | 0.5 |  |  | Cl=0 at alpha= | -0.53778 | deg
|  |  |  | @ Cl=0.1, Cd= | 0.010774
|  |  |  | @ Cl=0.4, Cd= | 0.011114
|  |  |  | @ Cl=0.6, Cd= | 0.011262
alpha (deg) | Cl | Cd | Cm | Cl/Cd
-15.5 | -0.5188 | 0.16661 | -0.0147 | -3.1139
-15 | -0.4963 | 0.15947 | -0.019 | -3.1122
-14.5 | -0.4941 | 0.14325 | -0.0298 | -3.4492
-14 | -0.4925 | 0.13315 | -0.0342 | -3.6988
-13.5 | -0.5036 | 0.12047 | -0.0402 | -4.1803
-13 | -0.532 | 0.10327 | -0.0497 | -5.1515
-12.5 | -0.5794 | 0.0844 | -0.0619 | -6.8649
-12 | -0.62 | 0.07046 | -0.0701 | -8.7993
-11.5 | -0.652 | 0.05968 | -0.0746 | -10.9249
-11 | -0.6776 | 0.05077 | -0.0764 | -13.3465
-10.5 | -0.6919 | 0.04363 | -0.0759 | -15.8584
-10 | -0.6902 | 0.0381 | -0.0736 | -18.1155
-9.5 | -0.6679 | 0.03407 | -0.0709 | -19.6038
-9 | -0.6351 | 0.03123 | -0.0679 | -20.3362
-8.5 | -0.5988 | 0.02898 | -0.0646 | -20.6625
-8 | -0.5641 | 0.02689 | -0.0613 | -20.9781
-7.5 | -0.5412 | 0.02446 | -0.0574 | -22.1259
-7 | -0.5134 | 0.02232 | -0.0539 | -23.0018
-6.5 | -0.4914 | 0.02009 | -0.0497 | -24.4599
-6 | -0.4658 | 0.01811 | -0.0456 | -25.7206
-5 | -0.4735 | 0.01297 | -0.029 | -36.5073
-4.5 | -0.5099 | 0.01044 | -0.0135 | -48.841
-4 | -0.4636 | 0.01012 | -0.0094 | -45.8103
-3.5 | -0.3993 | 0.01021 | -0.0084 | -39.1087
-3 | -0.3355 | 0.01082 | -0.0069 | -31.0074
-2.5 | -0.267 | 0.01105 | -0.0069 | -24.1629
-2 | -0.1994 | 0.01088 | -0.0075 | -18.3272
-1.5 | -0.13 | 0.01083 | -0.0083 | -12.0037
-1 | -0.0624 | 0.0108 | -0.0091 | -5.7778
-0.5 | 0.0051 | 0.01075 | -0.0099 | 0.47442
0 | 0.0743 | 0.01074 | -0.0108 | 6.9181
0.5 | 0.1416 | 0.01083 | -0.0116 | 13.0748
1 | 0.209 | 0.01087 | -0.0124 | 19.2272
1.5 | 0.2781 | 0.01092 | -0.0132 | 25.467
2 | 0.3448 | 0.01109 | -0.0138 | 31.0911
2.5 | 0.4123 | 0.01112 | -0.0142 | 37.0773
3 | 0.4806 | 0.0112 | -0.0146 | 42.9107
3.5 | 0.5474 | 0.01123 | -0.0146 | 48.7444
4 | 0.6136 | 0.01127 | -0.0143 | 54.4454
4.5 | 0.6782 | 0.01083 | -0.0128 | 62.6223
5 | 0.7347 | 0.0107 | -0.0101 | 68.6636
5.5 | 0.7811 | 0.01092 | -0.0058 | 71.5293
6 | 0.7652 | 0.01234 | 0.0076 | 62.0097
6.5 | 0.7279 | 0.01586 | 0.0201 | 45.8953
7 | 0.7003 | 0.02002 | 0.029 | 34.98
7.5 | 0.682 | 0.02428 | 0.0357 | 28.089
8 | 0.6909 | 0.02751 | 0.04 | 25.1145
8.5 | 0.7062 | 0.03065 | 0.0436 | 23.0408
9 | 0.723 | 0.03387 | 0.0468 | 21.3463
9.5 | 0.7385 | 0.03733 | 0.0498 | 19.783
10 | 0.7555 | 0.04077 | 0.0528 | 18.5308
10.5 | 0.7751 | 0.04402 | 0.056 | 17.6079
11 | 0.7955 | 0.04751 | 0.0588 | 16.7438
12 | 0.8382 | 0.0587 | 0.0565 | 14.2794
12.5 | 0.8305 | 0.06678 | 0.055 | 12.4364
13 | 0.8129 | 0.07657 | 0.0515 | 10.6164
13.5 | 0.7877 | 0.08822 | 0.0458 | 8.9288
14 | 0.7579 | 0.10172 | 0.038 | 7.4508
14.5 | 0.7295 | 0.11624 | 0.0288 | 6.2758
15 | 0.6931 | 0.13399 | 0.0175 | 5.1728
15.5 | 0.6704 | 0.15053 | 0.0081 | 4.4536
16 | 0.6636 | 0.16453 | 0.0001 | 4.0333
16.5 | 0.6678 | 0.17638 | -0.0064 | 3.7861
17.5 | 0.6752 | 0.20436 | -0.0213 | 3.304
18 | 0.6935 | 0.21298 | -0.0265 | 3.2562
18.5 | 0.7216 | 0.21873 | -0.029 | 3.299
19 | 0.7279 | 0.23129 | -0.0376 | 3.1471
19.5 | 0.749 | 0.23894 | -0.0424 | 3.1347
20 | 0.777 | 0.24525 | -0.0452 | 3.1682

## 33. Re 750k Mach 0.00 (1)
BIGFOIL.COM POLAR EXPORT
NACA65-118 a=0.2
NACA65-118 a=0.2 |  |  |  | Cl Max: | 1.335 | at alpha= | 14 | deg
JavaFoil+Calcfoil stall+Eppler ext transition |  |  |  | L/D Max: | 91.77 | at alpha= | 5.5 | deg
Re: | 750000 |  |  | Cd Min: | 0.00696 | at alpha= | -0.5 | deg
Mach: | 0 |  |  | Cl=0 at alpha= | -0.54839 | deg
|  |  |  | @ Cl=0.1, Cd= | 0.0070003
|  |  |  | @ Cl=0.4, Cd= | 0.0073397
|  |  |  | @ Cl=0.6, Cd= | 0.0075666
alpha (deg) | Cl | Cd | Cm | Cl/Cd
-17 | -1.053 | 0.13294 | 0.011 | -7.92
-16.5 | -1.058 | 0.12651 | 0.011 | -8.365
-16 | -1.06 | 0.11964 | 0.01 | -8.863
-15.5 | -1.061 | 0.1126 | 0.01 | -9.42
-15 | -1.058 | 0.10723 | 0.009 | -9.862
-14.5 | -1.052 | 0.10097 | 0.009 | -10.421
-14 | -1.045 | 0.09543 | 0.009 | -10.956
-13.5 | -1.034 | 0.09058 | 0.009 | -11.414
-13 | -1.029 | 0.08147 | 0.01 | -12.632
-12.5 | -1.029 | 0.06913 | 0.011 | -14.886
-12 | -1.157 | 0.02423 | 0.014 | -47.732
-11.5 | -1.132 | 0.02279 | 0.013 | -49.647
-11 | -1.103 | 0.02145 | 0.012 | -51.418
-10.5 | -1.07 | 0.0204 | 0.011 | -52.473
-10 | -1.033 | 0.01926 | 0.011 | -53.605
-9.5 | -0.992 | 0.01836 | 0.01 | -54.005
-9 | -0.949 | 0.01744 | 0.009 | -54.398
-8.5 | -0.903 | 0.01666 | 0.008 | -54.212
-8 | -0.855 | 0.0159 | 0.007 | -53.81
-7.5 | -0.806 | 0.01518 | 0.006 | -53.086
-7 | -0.754 | 0.01454 | 0.005 | -51.892
-6.5 | -0.702 | 0.01397 | 0.004 | -50.227
-6 | -0.647 | 0.0134 | 0.003 | -48.3
-5.5 | -0.592 | 0.01284 | 0.002 | -46.078
-5 | -0.535 | 0.01242 | 0.001 | -43.073
-4.5 | -0.478 | 0.01199 | 0 | -39.826
-4 | -0.425 | 0.00728 | -0.001 | -58.402
-3.5 | -0.364 | 0.00723 | -0.002 | -50.424
-3 | -0.303 | 0.00709 | -0.003 | -42.784
-2.5 | -0.242 | 0.00706 | -0.004 | -34.25
-2 | -0.18 | 0.00698 | -0.005 | -25.851
-1.5 | -0.118 | 0.007 | -0.006 | -16.896
-1 | -0.056 | 0.00701 | -0.007 | -8.015
-0.5 | 0.006 | 0.00696 | -0.008 | 0.85
0 | 0.068 | 0.00699 | -0.009 | 9.741
0.5 | 0.13 | 0.00701 | -0.01 | 18.571
1 | 0.192 | 0.00704 | -0.011 | 27.322
1.5 | 0.254 | 0.00708 | -0.012 | 35.948
2 | 0.316 | 0.00716 | -0.013 | 44.222
2.5 | 0.378 | 0.0073 | -0.014 | 51.816
3 | 0.439 | 0.00741 | -0.015 | 59.252
3.5 | 0.498 | 0.00735 | -0.016 | 67.685
4 | 0.557 | 0.00745 | -0.017 | 74.764
4.5 | 0.616 | 0.00761 | -0.018 | 80.911
5 | 0.674 | 0.00778 | -0.019 | 86.652
5.5 | 0.731 | 0.00796 | -0.02 | 91.77
6 | 0.775 | 0.01442 | -0.021 | 53.765
6.5 | 0.83 | 0.01507 | -0.022 | 55.059
7 | 0.882 | 0.01578 | -0.023 | 55.898
7.5 | 0.933 | 0.01653 | -0.024 | 56.466
8 | 0.983 | 0.01734 | -0.024 | 56.654
8.5 | 1.029 | 0.01819 | -0.025 | 56.567
9 | 1.073 | 0.01909 | -0.026 | 56.205
9.5 | 1.115 | 0.02006 | -0.027 | 55.552
10 | 1.153 | 0.02112 | -0.028 | 54.594
10.5 | 1.189 | 0.02228 | -0.029 | 53.344
11 | 1.221 | 0.02356 | -0.03 | 51.806
11.5 | 1.249 | 0.02491 | -0.031 | 50.16
12 | 1.275 | 0.02624 | -0.031 | 48.564
12.5 | 1.296 | 0.02783 | -0.032 | 46.551
13 | 1.313 | 0.02959 | -0.033 | 44.387
13.5 | 1.326 | 0.03166 | -0.034 | 41.881
14 | 1.335 | 0.03403 | -0.034 | 39.216
14.5 | 1.332 | 0.03833 | -0.035 | 34.763
15 | 1.318 | 0.0452 | -0.035 | 29.15
15.5 | 1.19 | 0.0966 | -0.027 | 12.322
16 | 1.156 | 0.11731 | -0.022 | 9.853
16.5 | 1.149 | 0.12305 | -0.023 | 9.334
17 | 1.134 | 0.13176 | -0.022 | 8.606
17.5 | 1.119 | 0.13825 | -0.021 | 8.098
18 | 1.105 | 0.14694 | -0.022 | 7.518
18.5 | 1.086 | 0.15446 | -0.022 | 7.034
19 | 1.066 | 0.16184 | -0.022 | 6.585

## 34. Re 750k Mach 0.00 (2)
BIGFOIL.COM POLAR EXPORT
NACA65-118 a=0.2
NACA65-118 a=0.2 |  |  |  | Cl Max: | 1.1575 | at alpha= | 19 | deg
XFOIL ncrit=9 |  |  |  | L/D Max: | 86.5461 | at alpha= | 5.5 | deg
Re: | 750000 |  |  | Cd Min: | 0.2123 | at alpha= | -20 | deg
Mach: | 0 |  |  | Cl=0 at alpha= | -0.54244 | deg
|  |  |  | @ Cl=0.1, Cd= | 0.0076915
|  |  |  | @ Cl=0.4, Cd= | 0.0078123
|  |  |  | @ Cl=0.6, Cd= | 0.0078214
alpha (deg) | Cl | Cd | Cm | Cl/Cd
-20 | -0.647 | 0.2123 | 0.0228 | -3.0476
-19 | -0.956 | 0.10613 | -0.0313 | -9.0078
-18.5 | -1.0043 | 0.08975 | -0.0404 | -11.19
-18 | -1.0379 | 0.07749 | -0.0462 | -13.394
-17.5 | -1.0566 | 0.06848 | -0.0496 | -15.4293
-17 | -1.0688 | 0.061 | -0.0516 | -17.5213
-16.5 | -1.0733 | 0.05521 | -0.0528 | -19.4403
-16 | -1.0719 | 0.04941 | -0.0526 | -21.694
-15.5 | -1.0588 | 0.04551 | -0.0523 | -23.2652
-15 | -1.0427 | 0.04213 | -0.0519 | -24.7496
-14.5 | -1.0237 | 0.03906 | -0.0513 | -26.2084
-14 | -1.0017 | 0.03632 | -0.0505 | -27.5798
-13.5 | -0.977 | 0.03386 | -0.0496 | -28.8541
-13 | -0.9323 | 0.03147 | -0.0524 | -29.625
-12.5 | -0.9078 | 0.0298 | -0.0503 | -30.4631
-12 | -0.8856 | 0.02749 | -0.0477 | -32.2154
-11.5 | -0.8605 | 0.02575 | -0.0455 | -33.4175
-10.5 | -0.8057 | 0.02257 | -0.0413 | -35.6978
-10 | -0.7758 | 0.02118 | -0.0393 | -36.6289
-9.5 | -0.7581 | 0.01916 | -0.0358 | -39.5668
-9 | -0.7312 | 0.0178 | -0.033 | -41.0787
-8.5 | -0.7 | 0.01674 | -0.0305 | -41.816
-8 | -0.6736 | 0.0155 | -0.0271 | -43.4581
-7.5 | -0.6453 | 0.0145 | -0.0236 | -44.5034
-7 | -0.6157 | 0.01371 | -0.0198 | -44.9088
-6.5 | -0.5833 | 0.01305 | -0.0163 | -44.6973
-6 | -0.5486 | 0.01215 | -0.0134 | -45.1523
-5.5 | -0.5203 | 0.01077 | -0.0097 | -48.3101
-5 | -0.4978 | 0.00866 | -0.0052 | -57.4827
-4.5 | -0.4565 | 0.00774 | -0.0033 | -58.9793
-4 | -0.4006 | 0.0076 | -0.0036 | -52.7105
-3.5 | -0.3436 | 0.00757 | -0.0041 | -45.3897
-3 | -0.2872 | 0.00764 | -0.0045 | -37.5916
-2.5 | -0.2302 | 0.00776 | -0.0048 | -29.6649
-2 | -0.1715 | 0.00776 | -0.0057 | -22.1005
-1.5 | -0.1128 | 0.00771 | -0.0067 | -14.6304
-1 | -0.0539 | 0.00767 | -0.0076 | -7.0274
-0.5 | 0.005 | 0.00767 | -0.0086 | 0.65189
0 | 0.0637 | 0.00771 | -0.0095 | 8.262
0.5 | 0.1225 | 0.00768 | -0.0104 | 15.9505
1 | 0.1814 | 0.0077 | -0.0114 | 23.5584
1.5 | 0.2401 | 0.00778 | -0.0123 | 30.8612
2 | 0.2985 | 0.00778 | -0.0132 | 38.3676
2.5 | 0.3569 | 0.00779 | -0.014 | 45.8151
3 | 0.4148 | 0.00782 | -0.0148 | 53.0435
3.5 | 0.4727 | 0.00783 | -0.0155 | 60.3704
4 | 0.53 | 0.00786 | -0.0161 | 67.43
4.5 | 0.5851 | 0.00779 | -0.0162 | 75.1091
5.5 | 0.6941 | 0.00802 | -0.0165 | 86.5461
6 | 0.7402 | 0.00858 | -0.0153 | 86.2704
6.5 | 0.7617 | 0.01024 | -0.0103 | 74.3848
7 | 0.7735 | 0.01193 | -0.0038 | 64.8365
7.5 | 0.7716 | 0.01358 | 0.0048 | 56.8189
8 | 0.7789 | 0.01541 | 0.011 | 50.5451
8.5 | 0.7983 | 0.01697 | 0.015 | 47.0418
9 | 0.8223 | 0.01841 | 0.0182 | 44.6659
9.5 | 0.8449 | 0.02001 | 0.0213 | 42.2239
10 | 0.868 | 0.02164 | 0.0242 | 40.1109
10.5 | 0.8899 | 0.02328 | 0.0272 | 38.2259
11 | 0.905 | 0.0254 | 0.0305 | 35.6299
11.5 | 0.9498 | 0.02772 | 0.0274 | 34.2641
12 | 0.9723 | 0.03004 | 0.0288 | 32.3668
12.5 | 0.9936 | 0.03253 | 0.0301 | 30.5441
13 | 1.0074 | 0.03569 | 0.0316 | 28.2264
13.5 | 1.0251 | 0.03867 | 0.0328 | 26.5089
14 | 1.0459 | 0.04154 | 0.0336 | 25.1781
14.5 | 1.0666 | 0.04452 | 0.034 | 23.9578
15 | 1.085 | 0.0478 | 0.0344 | 22.6987
15.5 | 1.1014 | 0.05134 | 0.0346 | 21.4531
16 | 1.1154 | 0.05513 | 0.0351 | 20.2322
16.5 | 1.1285 | 0.05929 | 0.035 | 19.0336
17 | 1.1397 | 0.06393 | 0.0342 | 17.8273
17.5 | 1.1485 | 0.06899 | 0.0331 | 16.6473
18 | 1.1542 | 0.0746 | 0.0318 | 15.4718
18.5 | 1.1571 | 0.08095 | 0.0294 | 14.294
19 | 1.1575 | 0.08776 | 0.0268 | 13.1894
19.5 | 1.1568 | 0.09499 | 0.0237 | 12.1781
20 | 1.1507 | 0.10319 | 0.02 | 11.1513

## 35. Re 750k Mach 0.10 (1)
BIGFOIL.COM POLAR EXPORT
NACA65-118 a=0.2
NACA65-118 a=0.2 |  |  |  | Cl Max: | 1.32 | at alpha= | 14 | deg
JavaFoil+Calcfoil stall+Eppler ext transition |  |  |  | L/D Max: | 91.385 | at alpha= | 5.5 | deg
Re: | 750000 |  |  | Cd Min: | 0.00682 | at alpha= | 3 | deg
Mach: | 0.1 |  |  | Cl=0 at alpha= | -0.54839 | deg
|  |  |  | @ Cl=0.1, Cd= | 0.0070252
|  |  |  | @ Cl=0.4, Cd= | 0.0071333
|  |  |  | @ Cl=0.6, Cd= | 0.0075817
alpha (deg) | Cl | Cd | Cm | Cl/Cd
-17 | -1.026 | 0.13596 | 0.011 | -7.549
-16.5 | -1.035 | 0.12742 | 0.01 | -8.124
-16 | -1.04 | 0.1209 | 0.01 | -8.605
-15.5 | -1.044 | 0.11517 | 0.01 | -9.063
-15 | -1.044 | 0.10821 | 0.01 | -9.649
-14.5 | -1.041 | 0.10233 | 0.009 | -10.169
-14 | -1.035 | 0.09691 | 0.009 | -10.684
-13.5 | -1.026 | 0.09167 | 0.009 | -11.19
-13 | -1.017 | 0.08506 | 0.009 | -11.953
-12.5 | -1 | 0.08005 | 0.009 | -12.497
-12 | -1.153 | 0.02466 | 0.014 | -46.739
-11.5 | -1.129 | 0.02328 | 0.013 | -48.503
-11 | -1.102 | 0.02177 | 0.012 | -50.633
-10.5 | -1.071 | 0.02065 | 0.012 | -51.843
-10 | -1.034 | 0.01957 | 0.011 | -52.815
-9.5 | -0.994 | 0.01856 | 0.01 | -53.533
-9 | -0.951 | 0.01769 | 0.009 | -53.729
-8.5 | -0.906 | 0.01684 | 0.008 | -53.789
-8 | -0.858 | 0.01605 | 0.007 | -53.455
-7.5 | -0.809 | 0.01536 | 0.006 | -52.641
-7 | -0.757 | 0.01467 | 0.005 | -51.61
-6.5 | -0.704 | 0.01404 | 0.004 | -50.16
-6 | -0.65 | 0.01348 | 0.003 | -48.234
-5.5 | -0.594 | 0.01294 | 0.002 | -45.917
-5 | -0.538 | 0.01247 | 0.001 | -43.107
-4.5 | -0.48 | 0.01203 | 0 | -39.889
-4 | -0.427 | 0.00731 | -0.001 | -58.454
-3.5 | -0.366 | 0.00727 | -0.002 | -50.394
-3 | -0.305 | 0.00719 | -0.003 | -42.41
-2.5 | -0.243 | 0.00708 | -0.004 | -34.335
-2 | -0.181 | 0.00705 | -0.005 | -25.728
-1.5 | -0.119 | 0.007 | -0.006 | -16.977
-1 | -0.056 | 0.00699 | -0.007 | -8.081
-0.5 | 0.006 | 0.007 | -0.008 | 0.849
0 | 0.068 | 0.00701 | -0.009 | 9.75
0.5 | 0.131 | 0.00704 | -0.01 | 18.584
1 | 0.193 | 0.00708 | -0.011 | 27.291
1.5 | 0.256 | 0.00714 | -0.012 | 35.786
2 | 0.318 | 0.00719 | -0.013 | 44.207
2.5 | 0.38 | 0.00729 | -0.014 | 52.195
3 | 0.44 | 0.00682 | -0.015 | 64.478
3.5 | 0.5 | 0.00737 | -0.016 | 67.845
4 | 0.56 | 0.00748 | -0.017 | 74.839
4.5 | 0.619 | 0.00763 | -0.018 | 81.038
5 | 0.677 | 0.00781 | -0.019 | 86.644
5.5 | 0.734 | 0.00803 | -0.02 | 91.385
6 | 0.779 | 0.01455 | -0.021 | 53.542
6.5 | 0.833 | 0.01518 | -0.022 | 54.866
7 | 0.886 | 0.01593 | -0.023 | 55.587
7.5 | 0.937 | 0.01666 | -0.024 | 56.237
8 | 0.986 | 0.01753 | -0.025 | 56.239
8.5 | 1.032 | 0.01839 | -0.025 | 56.13
9 | 1.076 | 0.01928 | -0.026 | 55.808
9.5 | 1.117 | 0.02033 | -0.027 | 54.93
10 | 1.155 | 0.02145 | -0.028 | 53.845
10.5 | 1.19 | 0.02257 | -0.029 | 52.704
11 | 1.221 | 0.02389 | -0.03 | 51.106
11.5 | 1.248 | 0.02526 | -0.031 | 49.411
12 | 1.272 | 0.02663 | -0.032 | 47.768
12.5 | 1.291 | 0.02827 | -0.032 | 45.683
13 | 1.307 | 0.0301 | -0.033 | 43.419
13.5 | 1.317 | 0.03234 | -0.034 | 40.703
14 | 1.32 | 0.0358 | -0.034 | 36.868
14.5 | 1.315 | 0.04018 | -0.035 | 32.735
15 | 1.157 | 0.10238 | -0.023 | 11.297
15.5 | 1.148 | 0.11046 | -0.023 | 10.393
16 | 1.138 | 0.11708 | -0.023 | 9.721
16.5 | 1.121 | 0.12597 | -0.021 | 8.901
17 | 1.105 | 0.13356 | -0.021 | 8.274
17.5 | 1.089 | 0.14144 | -0.022 | 7.7
18 | 1.069 | 0.14876 | -0.021 | 7.185
18.5 | 1.046 | 0.15594 | -0.021 | 6.711
19 | 1.023 | 0.1662 | -0.021 | 6.155

## 36. Re 750k Mach 0.10 (2)
BIGFOIL.COM POLAR EXPORT
NACA65-118 a=0.2
NACA65-118 a=0.2 |  |  |  | Cl Max: | 1.1407 | at alpha= | 18.5 | deg
XFOIL ncrit=9 |  |  |  | L/D Max: | 86.7329 | at alpha= | 5.5 | deg
Re: | 750000 |  |  | Cd Min: | 0.21326 | at alpha= | -20 | deg
Mach: | 0.1 |  |  | Cl=0 at alpha= | -0.54223 | deg
|  |  |  | @ Cl=0.1, Cd= | 0.0077157
|  |  |  | @ Cl=0.4, Cd= | 0.0078411
|  |  |  | @ Cl=0.6, Cd= | 0.0078385
alpha (deg) | Cl | Cd | Cm | Cl/Cd
-20 | -0.6477 | 0.21326 | 0.0232 | -3.0371
-19.5 | -0.632 | 0.20704 | 0.0191 | -3.0526
-19 | -0.8746 | 0.12428 | -0.0208 | -7.0373
-18.5 | -0.9437 | 0.10177 | -0.0347 | -9.2729
-18 | -0.9906 | 0.08598 | -0.0434 | -11.5213
-17.5 | -1.0187 | 0.07482 | -0.0486 | -13.6153
-17 | -1.0391 | 0.06576 | -0.0517 | -15.8014
-16.5 | -1.049 | 0.05888 | -0.0536 | -17.8159
-16 | -1.0579 | 0.05197 | -0.0539 | -20.356
-15.5 | -1.0489 | 0.04748 | -0.0537 | -22.0914
-15 | -1.0352 | 0.04376 | -0.0534 | -23.6563
-14.5 | -1.0185 | 0.04037 | -0.0528 | -25.2291
-14 | -0.9983 | 0.03739 | -0.052 | -26.6997
-13 | -0.9302 | 0.03222 | -0.0539 | -28.8703
-12.5 | -0.9065 | 0.03043 | -0.0516 | -29.7897
-12 | -0.8832 | 0.02815 | -0.049 | -31.3748
-11.5 | -0.8581 | 0.02633 | -0.0469 | -32.5902
-11 | -0.831 | 0.02466 | -0.0448 | -33.6983
-10.5 | -0.8034 | 0.02304 | -0.0426 | -34.8698
-10 | -0.7738 | 0.02157 | -0.0405 | -35.8739
-9.5 | -0.7548 | 0.01957 | -0.0372 | -38.5692
-9 | -0.7286 | 0.01811 | -0.0343 | -40.2319
-8 | -0.6705 | 0.01575 | -0.0285 | -42.5714
-7.5 | -0.643 | 0.01466 | -0.0249 | -43.8608
-7 | -0.6121 | 0.01384 | -0.0214 | -44.2269
-6.5 | -0.5827 | 0.01315 | -0.0173 | -44.3118
-6 | -0.5485 | 0.01227 | -0.0142 | -44.7025
-5.5 | -0.5203 | 0.01092 | -0.0103 | -47.6465
-5 | -0.4978 | 0.00886 | -0.0058 | -56.1851
-4.5 | -0.4589 | 0.00777 | -0.0035 | -59.0605
-4 | -0.4029 | 0.00762 | -0.0037 | -52.874
-3.5 | -0.3457 | 0.00759 | -0.0042 | -45.5468
-3 | -0.2888 | 0.00766 | -0.0046 | -37.7023
-2.5 | -0.2316 | 0.00778 | -0.0049 | -29.7686
-2 | -0.1726 | 0.00779 | -0.0058 | -22.1566
-1.5 | -0.1134 | 0.00774 | -0.0067 | -14.6512
-1 | -0.0542 | 0.00769 | -0.0076 | -7.0481
-0.5 | 0.005 | 0.0077 | -0.0086 | 0.64935
0 | 0.0641 | 0.00774 | -0.0096 | 8.2817
0.5 | 0.1232 | 0.0077 | -0.0105 | 16
1 | 0.1824 | 0.00773 | -0.0114 | 23.5964
1.5 | 0.2415 | 0.00783 | -0.0124 | 30.8429
2 | 0.3003 | 0.00781 | -0.0133 | 38.4507
2.5 | 0.359 | 0.00782 | -0.0141 | 45.9079
3 | 0.4173 | 0.00785 | -0.0149 | 53.1592
3.5 | 0.4755 | 0.00786 | -0.0156 | 60.4962
4 | 0.5333 | 0.00789 | -0.0162 | 67.5919
4.5 | 0.5885 | 0.00782 | -0.0162 | 75.2558
5 | 0.6445 | 0.00791 | -0.0165 | 81.4791
5.5 | 0.6982 | 0.00805 | -0.0164 | 86.7329
6 | 0.7427 | 0.0087 | -0.0149 | 85.3678
6.5 | 0.7621 | 0.01041 | -0.0095 | 73.2085
7 | 0.7702 | 0.01208 | -0.0023 | 63.7583
7.5 | 0.7678 | 0.01385 | 0.0063 | 55.4368
8 | 0.7761 | 0.01571 | 0.0122 | 49.4017
8.5 | 0.796 | 0.01729 | 0.0162 | 46.0382
9 | 0.8205 | 0.01876 | 0.0193 | 43.7367
9.5 | 0.8416 | 0.02049 | 0.0225 | 41.0737
10 | 0.8657 | 0.02212 | 0.0253 | 39.1365
10.5 | 0.8873 | 0.02382 | 0.0283 | 37.2502
11 | 0.9 | 0.02616 | 0.0317 | 34.4037
11.5 | 0.9465 | 0.02843 | 0.0285 | 33.2923
12 | 0.9686 | 0.03085 | 0.0299 | 31.3971
12.5 | 0.9891 | 0.03348 | 0.0312 | 29.543
13 | 1.0006 | 0.03688 | 0.033 | 27.1312
13.5 | 1.0219 | 0.03967 | 0.0339 | 25.76
14 | 1.0424 | 0.04263 | 0.0347 | 24.4523
14.5 | 1.0627 | 0.04574 | 0.0351 | 23.2335
15 | 1.0804 | 0.04917 | 0.0355 | 21.9727
15.5 | 1.0961 | 0.05288 | 0.0357 | 20.7281
16 | 1.1099 | 0.05674 | 0.0365 | 19.5612
16.5 | 1.1219 | 0.06125 | 0.0359 | 18.3167
17 | 1.1311 | 0.06626 | 0.035 | 17.0706
17.5 | 1.1376 | 0.07178 | 0.0337 | 15.8484
18 | 1.14 | 0.07802 | 0.032 | 14.6116
18.5 | 1.1407 | 0.08489 | 0.0292 | 13.4374
19 | 1.1377 | 0.09245 | 0.0261 | 12.3061
19.5 | 1.1333 | 0.10053 | 0.0224 | 11.2733
20 | 1.1212 | 0.11003 | 0.0178 | 10.1899

## 37. Re 750k Mach 0.25 (1)
BIGFOIL.COM POLAR EXPORT
NACA65-118 a=0.2
NACA65-118 a=0.2 |  |  |  | Cl Max: | 1.249 | at alpha= | 12.5 | deg
JavaFoil+Calcfoil stall+Eppler ext transition |  |  |  | L/D Max: | 86.194 | at alpha= | 5 | deg
Re: | 750000 |  |  | Cd Min: | 0.00688 | at alpha= | 2.5 | deg
Mach: | 0.25 |  |  | Cl=0 at alpha= | -0.54688 | deg
|  |  |  | @ Cl=0.1, Cd= | 0.0071241
|  |  |  | @ Cl=0.4, Cd= | 0.0069774
|  |  |  | @ Cl=0.6, Cd= | 0.0077497
alpha (deg) | Cl | Cd | Cm | Cl/Cd
-16 | -0.868 | 0.13346 | 0.01 | -6.503
-15.5 | -0.897 | 0.12548 | 0.009 | -7.145
-15 | -0.921 | 0.11744 | 0.009 | -7.84
-14.5 | -0.939 | 0.11035 | 0.009 | -8.513
-14 | -0.954 | 0.10333 | 0.009 | -9.231
-13.5 | -0.962 | 0.09697 | 0.008 | -9.916
-13 | -0.965 | 0.09029 | 0.008 | -10.684
-12.5 | -0.962 | 0.08404 | 0.008 | -11.442
-12 | -0.956 | 0.0793 | 0.008 | -12.05
-11.5 | -0.959 | 0.06762 | 0.009 | -14.182
-11 | -1.089 | 0.02393 | 0.013 | -45.504
-10.5 | -1.068 | 0.02231 | 0.012 | -47.854
-10 | -1.037 | 0.0209 | 0.011 | -49.597
-9.5 | -1 | 0.01985 | 0.01 | -50.403
-9 | -0.961 | 0.01879 | 0.009 | -51.142
-8.5 | -0.918 | 0.0178 | 0.008 | -51.583
-8 | -0.872 | 0.01687 | 0.007 | -51.691
-7.5 | -0.823 | 0.01606 | 0.006 | -51.275
-7 | -0.772 | 0.01533 | 0.005 | -50.37
-6.5 | -0.719 | 0.01463 | 0.004 | -49.172
-6 | -0.664 | 0.01397 | 0.003 | -47.574
-5.5 | -0.608 | 0.01339 | 0.002 | -45.405
-5 | -0.55 | 0.01287 | 0.001 | -42.746
-4.5 | -0.491 | 0.01238 | 0 | -39.674
-4 | -0.439 | 0.00751 | -0.001 | -58.402
-3.5 | -0.376 | 0.00737 | -0.002 | -51.061
-3 | -0.313 | 0.00726 | -0.003 | -43.108
-2.5 | -0.25 | 0.00721 | -0.004 | -34.625
-2 | -0.186 | 0.00714 | -0.005 | -26.085
-1.5 | -0.122 | 0.00713 | -0.006 | -17.12
-1 | -0.058 | 0.00707 | -0.007 | -8.204
-0.5 | 0.006 | 0.00712 | -0.008 | 0.858
0 | 0.07 | 0.00711 | -0.009 | 9.885
0.5 | 0.134 | 0.00714 | -0.01 | 18.838
1 | 0.199 | 0.00719 | -0.012 | 27.617
1.5 | 0.263 | 0.00727 | -0.013 | 36.159
2 | 0.327 | 0.00733 | -0.014 | 44.604
2.5 | 0.389 | 0.00688 | -0.015 | 56.553
3 | 0.45 | 0.00742 | -0.016 | 60.722
3.5 | 0.512 | 0.00753 | -0.017 | 68.066
4 | 0.573 | 0.00767 | -0.018 | 74.731
4.5 | 0.634 | 0.00785 | -0.019 | 80.726
5 | 0.693 | 0.00804 | -0.02 | 86.194
5.5 | 0.741 | 0.01448 | -0.02 | 51.138
6 | 0.797 | 0.01511 | -0.021 | 52.736
6.5 | 0.851 | 0.01592 | -0.022 | 53.497
7 | 0.905 | 0.01666 | -0.023 | 54.296
7.5 | 0.956 | 0.01749 | -0.024 | 54.648
8 | 1.004 | 0.01843 | -0.025 | 54.499
8.5 | 1.049 | 0.01943 | -0.026 | 53.985
9 | 1.091 | 0.02044 | -0.027 | 53.365
9.5 | 1.128 | 0.02164 | -0.028 | 52.155
10 | 1.162 | 0.0229 | -0.029 | 50.74
10.5 | 1.191 | 0.02429 | -0.03 | 49.014
11 | 1.214 | 0.02579 | -0.031 | 47.086
11.5 | 1.232 | 0.02742 | -0.031 | 44.936
12 | 1.244 | 0.02925 | -0.032 | 42.51
12.5 | 1.249 | 0.0315 | -0.033 | 39.643
13 | 1.224 | 0.03917 | -0.033 | 31.245
13.5 | 1.078 | 0.09142 | -0.021 | 11.79
14 | 1.066 | 0.09915 | -0.02 | 10.747
14.5 | 1.046 | 0.11002 | -0.018 | 9.512
15 | 1.024 | 0.11673 | -0.019 | 8.773
15.5 | 0.993 | 0.12478 | -0.019 | 7.955
16 | 0.955 | 0.13291 | -0.019 | 7.188
16.5 | 0.913 | 0.14108 | -0.019 | 6.469
17 | 0.865 | 0.15024 | -0.019 | 5.758
17.5 | 0.813 | 0.16095 | -0.019 | 5.05

## 38. Re 750k Mach 0.25 (2)
BIGFOIL.COM POLAR EXPORT
NACA65-118 a=0.2
NACA65-118 a=0.2 |  |  |  | Cl Max: | 1.0624 | at alpha= | 16 | deg
XFOIL ncrit=9 |  |  |  | L/D Max: | 86.6265 | at alpha= | 5.5 | deg
Re: | 750000 |  |  | Cd Min: | 0.2124 | at alpha= | -19.5 | deg
Mach: | 0.25 |  |  | Cl=0 at alpha= | -0.54262 | deg
|  |  |  | @ Cl=0.1, Cd= | 0.0078635
|  |  |  | @ Cl=0.4, Cd= | 0.00804
|  |  |  | @ Cl=0.6, Cd= | 0.0079969
alpha (deg) | Cl | Cd | Cm | Cl/Cd
-19.5 | -0.6349 | 0.2124 | 0.0212 | -2.9892
-19 | -0.6367 | 0.19875 | 0.0129 | -3.2035
-18.5 | -0.6198 | 0.19258 | 0.0096 | -3.2184
-18 | -0.6007 | 0.18706 | 0.0063 | -3.2113
-17.5 | -0.5847 | 0.18048 | 0.0023 | -3.2397
-17 | -0.8471 | 0.10153 | -0.0385 | -8.3433
-16.5 | -0.8826 | 0.08712 | -0.0471 | -10.1309
-16 | -0.9079 | 0.07582 | -0.0529 | -11.9744
-15.5 | -0.936 | 0.06528 | -0.057 | -14.3382
-15 | -0.9466 | 0.05784 | -0.0591 | -16.3658
-14.5 | -0.9551 | 0.05111 | -0.0599 | -18.6871
-14 | -0.953 | 0.04583 | -0.0598 | -20.7942
-13 | -0.9147 | 0.03723 | -0.0612 | -24.5689
-12.5 | -0.8973 | 0.03446 | -0.0585 | -26.0389
-12 | -0.8735 | 0.03206 | -0.0563 | -27.2458
-11.5 | -0.8463 | 0.02956 | -0.0539 | -28.6299
-11 | -0.8188 | 0.02756 | -0.0518 | -29.7097
-10.5 | -0.7905 | 0.02566 | -0.0495 | -30.8067
-10 | -0.7617 | 0.0239 | -0.0471 | -31.8703
-9.5 | -0.7352 | 0.02204 | -0.0444 | -33.3575
-9 | -0.7141 | 0.02001 | -0.0411 | -35.6872
-8.5 | -0.6845 | 0.01857 | -0.0383 | -36.8605
-8 | -0.653 | 0.01731 | -0.0355 | -37.7239
-7.5 | -0.6305 | 0.01571 | -0.0315 | -40.1337
-6.5 | -0.5706 | 0.01363 | -0.0241 | -41.8635
-6 | -0.5435 | 0.01291 | -0.0192 | -42.0991
-5.5 | -0.5177 | 0.01166 | -0.0144 | -44.3997
-5 | -0.4974 | 0.00985 | -0.0091 | -50.4975
-4.5 | -0.472 | 0.00796 | -0.0045 | -59.2965
-4 | -0.4156 | 0.00777 | -0.0043 | -53.4878
-3.5 | -0.3569 | 0.00776 | -0.0046 | -45.9923
-3 | -0.2979 | 0.00781 | -0.0049 | -38.1434
-2.5 | -0.2392 | 0.00793 | -0.0051 | -30.1639
-2 | -0.1782 | 0.00795 | -0.006 | -22.4151
-1.5 | -0.1169 | 0.00791 | -0.007 | -14.7788
-1 | -0.0558 | 0.00783 | -0.0079 | -7.1264
-0.5 | 0.0052 | 0.00789 | -0.0088 | 0.65906
0 | 0.0664 | 0.00788 | -0.0099 | 8.4264
0.5 | 0.1274 | 0.00785 | -0.0108 | 16.2293
1 | 0.1884 | 0.0079 | -0.0117 | 23.8481
1.5 | 0.2494 | 0.00797 | -0.0127 | 31.2923
2 | 0.3102 | 0.00796 | -0.0136 | 38.9698
2.5 | 0.3708 | 0.00804 | -0.0144 | 46.1194
3 | 0.4313 | 0.00804 | -0.0152 | 53.6443
3.5 | 0.4913 | 0.00807 | -0.0158 | 60.8798
4 | 0.5508 | 0.00804 | -0.0163 | 68.5075
4.5 | 0.6079 | 0.00799 | -0.0162 | 76.0826
5 | 0.665 | 0.00807 | -0.0162 | 82.404
5.5 | 0.719 | 0.0083 | -0.0156 | 86.6265
6 | 0.7522 | 0.00941 | -0.0118 | 79.9362
6.5 | 0.7607 | 0.01125 | -0.0043 | 67.6178
7 | 0.752 | 0.0131 | 0.0058 | 57.4046
7.5 | 0.7491 | 0.01541 | 0.0134 | 48.6113
8 | 0.762 | 0.01742 | 0.0183 | 43.7428
8.5 | 0.7832 | 0.01923 | 0.022 | 40.728
9 | 0.8093 | 0.02087 | 0.0249 | 38.7782
9.5 | 0.8285 | 0.02297 | 0.0283 | 36.0688
10 | 0.852 | 0.02486 | 0.0311 | 34.2719
10.5 | 0.8709 | 0.02703 | 0.0342 | 32.2198
11 | 0.8815 | 0.02975 | 0.0378 | 29.6303
11.5 | 0.9278 | 0.03251 | 0.0344 | 28.5389
12 | 0.9487 | 0.03541 | 0.0358 | 26.7919
12.5 | 0.9649 | 0.03874 | 0.0373 | 24.9071
13 | 0.9817 | 0.04211 | 0.0387 | 23.3128
13.5 | 1.0035 | 0.04531 | 0.0396 | 22.1474
14 | 1.0221 | 0.04887 | 0.0404 | 20.9147
14.5 | 1.0387 | 0.05284 | 0.0406 | 19.6575
15 | 1.0526 | 0.05717 | 0.0408 | 18.4118
15.5 | 1.0598 | 0.06229 | 0.0412 | 17.014
16 | 1.0624 | 0.06849 | 0.0401 | 15.5118
16.5 | 1.0578 | 0.07593 | 0.0381 | 13.9313
17 | 1.0474 | 0.08465 | 0.0349 | 12.3733
17.5 | 1.0313 | 0.09469 | 0.0305 | 10.8913
18 | 1.0045 | 0.10719 | 0.0241 | 9.3712
18.5 | 0.9878 | 0.11874 | 0.0174 | 8.319
19 | 0.9463 | 0.13577 | 0.0069 | 6.9699
19.5 | 0.734 | 0.20333 | -0.0284 | 3.6099

## 39. Re 750k Mach 0.50 (1)
BIGFOIL.COM POLAR EXPORT
NACA65-118 a=0.2
NACA65-118 a=0.2 |  |  |  | Cl Max: | 1.145 | at alpha= | 20 | deg
JavaFoil+Calcfoil stall+Eppler ext transition |  |  |  | L/D Max: | 83.13 | at alpha= | 5 | deg
Re: | 750000 |  |  | Cd Min: | 0.00723 | at alpha= | -1.5 | deg
Mach: | 0.5 |  |  | Cl=0 at alpha= | -0.54861 | deg
|  |  |  | @ Cl=0.1, Cd= | 0.00758
|  |  |  | @ Cl=0.4, Cd= | 0.0079036
|  |  |  | @ Cl=0.6, Cd= | 0.0084467
alpha (deg) | Cl | Cd | Cm | Cl/Cd
-20 | -1.09 | 0.21763 | 0.019 | -5.007
-19.5 | -1.063 | 0.20527 | 0.019 | -5.181
-19 | -1.033 | 0.1967 | 0.017 | -5.253
-18.5 | -1.006 | 0.19566 | 0.017 | -5.14
-18 | -0.979 | 0.18928 | 0.016 | -5.17
-17.5 | -0.951 | 0.1853 | 0.016 | -5.134
-17 | -0.922 | 0.17779 | 0.014 | -5.187
-16.5 | -0.895 | 0.16868 | 0.014 | -5.304
-16 | -0.867 | 0.16988 | 0.013 | -5.103
-15.5 | -0.84 | 0.16126 | 0.013 | -5.207
-15 | -0.811 | 0.1554 | 0.012 | -5.217
-14.5 | -0.783 | 0.14579 | 0.011 | -5.371
-14 | -0.755 | 0.14334 | 0.01 | -5.269
-13.5 | -0.728 | 0.13785 | 0.01 | -5.281
-13 | -0.7 | 0.13368 | 0.009 | -5.236
-12.5 | -0.671 | 0.12563 | 0.008 | -5.343
-12 | -0.644 | 0.11692 | 0.008 | -5.505
-11.5 | -0.616 | 0.11337 | 0.007 | -5.433
-11 | -0.588 | 0.11038 | 0.007 | -5.329
-10.5 | -0.56 | 0.10377 | 0.006 | -5.394
-10 | -0.532 | 0.09522 | 0.005 | -5.585
-9.5 | -0.504 | 0.0923 | 0.005 | -5.46
-9 | -0.662 | 0.06642 | 0.004 | -9.971
-8.5 | -0.734 | 0.05787 | 0.004 | -12.686
-8 | -0.74 | 0.05229 | 0.004 | -14.154
-7.5 | -0.855 | 0.02009 | 0.007 | -42.577
-7 | -0.819 | 0.01865 | 0.006 | -43.946
-6.5 | -0.774 | 0.01749 | 0.005 | -44.234
-6 | -0.721 | 0.01657 | 0.004 | -43.526
-5.5 | -0.664 | 0.01566 | 0.002 | -42.425
-5 | -0.604 | 0.01481 | 0.001 | -40.778
-4.5 | -0.541 | 0.01416 | 0 | -38.18
-4 | -0.476 | 0.01348 | -0.001 | -35.301
-3.5 | -0.415 | 0.00786 | -0.002 | -52.754
-3 | -0.346 | 0.00777 | -0.003 | -44.524
-2.5 | -0.277 | 0.0077 | -0.005 | -35.907
-2 | -0.207 | 0.00767 | -0.006 | -26.976
-1.5 | -0.136 | 0.00723 | -0.007 | -18.828
-1 | -0.065 | 0.00769 | -0.008 | -8.432
-0.5 | 0.007 | 0.00772 | -0.009 | 0.885
0 | 0.078 | 0.00758 | -0.01 | 10.299
0.5 | 0.149 | 0.00758 | -0.012 | 19.67
1 | 0.22 | 0.00768 | -0.013 | 28.634
1.5 | 0.29 | 0.00773 | -0.014 | 37.573
2 | 0.361 | 0.00782 | -0.015 | 46.116
2.5 | 0.431 | 0.00797 | -0.016 | 54.028
3 | 0.498 | 0.0081 | -0.017 | 61.47
3.5 | 0.566 | 0.00833 | -0.018 | 67.984
4 | 0.633 | 0.00856 | -0.02 | 73.958
4.5 | 0.698 | 0.00884 | -0.021 | 78.943
5 | 0.762 | 0.00917 | -0.022 | 83.13
5.5 | 0.813 | 0.0172 | -0.023 | 47.247
6 | 0.87 | 0.01826 | -0.024 | 47.673
6.5 | 0.925 | 0.0194 | -0.025 | 47.671
7 | 0.974 | 0.02061 | -0.026 | 47.267
7.5 | 1.017 | 0.02201 | -0.027 | 46.193
8 | 1.048 | 0.02363 | -0.028 | 44.341
8.5 | 1.056 | 0.02508 | -0.029 | 42.112
9 | 0.871 | 0.06121 | -0.013 | 14.226
9.5 | 0.696 | 0.07516 | -0.013 | 9.264
10 | 0.592 | 0.09683 | -0.014 | 6.112
10.5 | 0.619 | 0.10064 | -0.014 | 6.155
11 | 0.647 | 0.10645 | -0.015 | 6.077
11.5 | 0.676 | 0.11094 | -0.017 | 6.089
12 | 0.703 | 0.12115 | -0.017 | 5.802
12.5 | 0.73 | 0.12583 | -0.017 | 5.804
13 | 0.758 | 0.13336 | -0.018 | 5.681
13.5 | 0.787 | 0.13684 | -0.02 | 5.752
14 | 0.814 | 0.13928 | -0.021 | 5.844
14.5 | 0.841 | 0.1493 | -0.021 | 5.633
15 | 0.869 | 0.15045 | -0.022 | 5.776
15.5 | 0.898 | 0.16516 | -0.024 | 5.434
16 | 0.925 | 0.16923 | -0.024 | 5.464
16.5 | 0.952 | 0.17073 | -0.025 | 5.576
17 | 0.981 | 0.17726 | -0.027 | 5.537
17.5 | 1.008 | 0.18404 | -0.028 | 5.48
18 | 1.035 | 0.18892 | -0.028 | 5.481
18.5 | 1.062 | 0.19572 | -0.029 | 5.428
19 | 1.092 | 0.2071 | -0.031 | 5.273
19.5 | 1.119 | 0.21425 | -0.031 | 5.221
20 | 1.145 | 0.21537 | -0.032 | 5.318

## 40. Re 750k Mach 0.50 (2)
BIGFOIL.COM POLAR EXPORT
NACA65-118 a=0.2
NACA65-118 a=0.2 |  |  |  | Cl Max: | 0.8639 | at alpha= | 12 | deg
XFOIL ncrit=9 |  |  |  | L/D Max: | 82.6246 | at alpha= | 5 | deg
Re: | 750000 |  |  | Cd Min: | 0.1875 | at alpha= | 17 | deg
Mach: | 0.5 |  |  | Cl=0 at alpha= | -0.54676 | deg
|  |  |  | @ Cl=0.1, Cd= | 0.00861
|  |  |  | @ Cl=0.4, Cd= | 0.0088105
|  |  |  | @ Cl=0.6, Cd= | 0.0089016
alpha (deg) | Cl | Cd | Cm | Cl/Cd
-16 | -0.5369 | 0.1743 | -0.0083 | -3.0803
-15.5 | -0.5194 | 0.16311 | -0.0164 | -3.1844
-15 | -0.5142 | 0.15352 | -0.0203 | -3.3494
-14.5 | -0.5363 | 0.13556 | -0.0289 | -3.9562
-14 | -0.5449 | 0.12329 | -0.0355 | -4.4197
-13.5 | -0.565 | 0.10866 | -0.0436 | -5.1997
-13 | -0.6017 | 0.09114 | -0.0549 | -6.6019
-12.5 | -0.6348 | 0.0768 | -0.0642 | -8.2656
-12 | -0.6677 | 0.06469 | -0.0707 | -10.3215
-11.5 | -0.6934 | 0.05495 | -0.0742 | -12.6187
-11 | -0.7125 | 0.04687 | -0.0751 | -15.2016
-10 | -0.7105 | 0.03543 | -0.0715 | -20.0536
-9.5 | -0.6842 | 0.03206 | -0.0684 | -21.3412
-9 | -0.6569 | 0.02922 | -0.065 | -22.4812
-8.5 | -0.6265 | 0.02683 | -0.0618 | -23.3507
-7.5 | -0.5742 | 0.02215 | -0.0543 | -25.9233
-7 | -0.5478 | 0.02006 | -0.0504 | -27.3081
-6.5 | -0.5186 | 0.01812 | -0.0466 | -28.6203
-6 | -0.488 | 0.01646 | -0.0427 | -29.6476
-5.5 | -0.46 | 0.0148 | -0.0382 | -31.0811
-5 | -0.4556 | 0.01262 | -0.0304 | -36.1014
-4.5 | -0.474 | 0.01058 | -0.0177 | -44.8015
-4 | -0.4678 | 0.0085 | -0.0084 | -55.0353
-3.5 | -0.4046 | 0.0084 | -0.0074 | -48.1667
-3 | -0.3384 | 0.00846 | -0.007 | -40
-2.5 | -0.2717 | 0.00872 | -0.0065 | -31.1583
-2 | -0.2023 | 0.0087 | -0.0072 | -23.2529
-1.5 | -0.1327 | 0.00862 | -0.0081 | -15.3944
-1 | -0.063 | 0.00858 | -0.0091 | -7.3427
-0.5 | 0.0065 | 0.00858 | -0.0101 | 0.75758
0 | 0.0758 | 0.00861 | -0.0111 | 8.8037
0.5 | 0.145 | 0.00861 | -0.012 | 16.8409
1 | 0.2145 | 0.00864 | -0.013 | 24.8264
1.5 | 0.2841 | 0.00877 | -0.014 | 32.3945
2 | 0.3526 | 0.00879 | -0.0147 | 40.1138
2.5 | 0.422 | 0.00882 | -0.0153 | 47.8458
3 | 0.4904 | 0.00889 | -0.0158 | 55.1631
3.5 | 0.5592 | 0.00892 | -0.016 | 62.6906
4 | 0.6258 | 0.00889 | -0.0156 | 70.3937
4.5 | 0.6878 | 0.00882 | -0.0142 | 77.9819
5 | 0.7461 | 0.00903 | -0.012 | 82.6246
5.5 | 0.7613 | 0.01018 | -0.0033 | 74.7839
6 | 0.73 | 0.01266 | 0.011 | 57.6619
6.5 | 0.7067 | 0.01616 | 0.0209 | 43.7314
7 | 0.6918 | 0.01995 | 0.0284 | 34.6767
7.5 | 0.6948 | 0.02319 | 0.0338 | 29.9612
8 | 0.7167 | 0.02572 | 0.0375 | 27.8655
8.5 | 0.7373 | 0.02855 | 0.0409 | 25.8249
9 | 0.7582 | 0.03156 | 0.044 | 24.0241
9.5 | 0.7742 | 0.03502 | 0.047 | 22.1074
10 | 0.7936 | 0.03844 | 0.0497 | 20.6452
11 | 0.824 | 0.04618 | 0.0549 | 17.8432
11.5 | 0.8413 | 0.05007 | 0.0576 | 16.8025
12 | 0.8639 | 0.05593 | 0.0558 | 15.4461
12.5 | 0.8636 | 0.06323 | 0.0545 | 13.6581
13 | 0.8526 | 0.07194 | 0.052 | 11.8515
13.5 | 0.8335 | 0.08233 | 0.0477 | 10.1239
14 | 0.8098 | 0.09419 | 0.0414 | 8.5975
14.5 | 0.7781 | 0.10837 | 0.0328 | 7.18
15 | 0.7441 | 0.12437 | 0.0225 | 5.983
15.5 | 0.6961 | 0.14509 | 0.0098 | 4.7977
16 | 0.6726 | 0.16282 | 0 | 4.1309
16.5 | 0.6711 | 0.17608 | -0.0074 | 3.8113
17 | 0.6783 | 0.1875 | -0.0138 | 3.6176

## 41. Re 1M Mach 0.00 (1)
BIGFOIL.COM POLAR EXPORT
NACA65-118 a=0.2
NACA65-118 a=0.2 |  |  |  | Cl Max: | 1.343 | at alpha= | 14.5 | deg
JavaFoil+Calcfoil stall+Eppler ext transition |  |  |  | L/D Max: | 99.49 | at alpha= | 5.5 | deg
Re: | 1000000 |  |  | Cd Min: | 0.00644 | at alpha= | -0.5 | deg
Mach: | 0 |  |  | Cl=0 at alpha= | -0.54839 | deg
|  |  |  | @ Cl=0.1, Cd= | 0.0064755
|  |  |  | @ Cl=0.4, Cd= | 0.0067589
|  |  |  | @ Cl=0.6, Cd= | 0.0070589
alpha (deg) | Cl | Cd | Cm | Cl/Cd
-18.5 | -1.026 | 0.14993 | 0.012 | -6.844
-18 | -1.037 | 0.14383 | 0.012 | -7.209
-17.5 | -1.046 | 0.13672 | 0.011 | -7.654
-17 | -1.054 | 0.12845 | 0.011 | -8.206
-16.5 | -1.06 | 0.12299 | 0.011 | -8.623
-16 | -1.062 | 0.11703 | 0.011 | -9.077
-15.5 | -1.064 | 0.11035 | 0.011 | -9.641
-15 | -1.06 | 0.1041 | 0.01 | -10.187
-14.5 | -1.061 | 0.09616 | 0.011 | -11.035
-14 | -1.2 | 0.0349 | 0.017 | -34.368
-13.5 | -1.203 | 0.02955 | 0.016 | -40.715
-13 | -1.197 | 0.02643 | 0.016 | -45.284
-12.5 | -1.181 | 0.02428 | 0.015 | -48.636
-12 | -1.161 | 0.02272 | 0.014 | -51.074
-11.5 | -1.135 | 0.02142 | 0.013 | -52.989
-11 | -1.106 | 0.02023 | 0.012 | -54.652
-10.5 | -1.073 | 0.01919 | 0.012 | -55.89
-10 | -1.035 | 0.01812 | 0.011 | -57.105
-9.5 | -0.994 | 0.01729 | 0.01 | -57.476
-9 | -0.951 | 0.01642 | 0.009 | -57.886
-8.5 | -0.905 | 0.01569 | 0.008 | -57.66
-8 | -0.857 | 0.01498 | 0.007 | -57.223
-7.5 | -0.807 | 0.01431 | 0.006 | -56.429
-7 | -0.756 | 0.01371 | 0.005 | -55.129
-6.5 | -0.703 | 0.01317 | 0.004 | -53.36
-6 | -0.649 | 0.01265 | 0.003 | -51.289
-5.5 | -0.593 | 0.01212 | 0.002 | -48.913
-5 | -0.536 | 0.01169 | 0.001 | -45.854
-4.5 | -0.478 | 0.01132 | 0 | -42.253
-4 | -0.425 | 0.00675 | -0.001 | -63.019
-3.5 | -0.364 | 0.00665 | -0.002 | -54.835
-3 | -0.303 | 0.00661 | -0.003 | -45.855
-2.5 | -0.242 | 0.00654 | -0.004 | -36.958
-2 | -0.18 | 0.00653 | -0.005 | -27.628
-1.5 | -0.118 | 0.00648 | -0.006 | -18.25
-1 | -0.056 | 0.00648 | -0.007 | -8.668
-0.5 | 0.006 | 0.00644 | -0.008 | 0.918
0 | 0.068 | 0.00646 | -0.009 | 10.536
0.5 | 0.13 | 0.00649 | -0.01 | 20.064
1 | 0.192 | 0.00655 | -0.011 | 29.37
1.5 | 0.254 | 0.0066 | -0.012 | 38.539
2 | 0.316 | 0.00666 | -0.013 | 47.499
2.5 | 0.378 | 0.00673 | -0.014 | 56.208
3 | 0.439 | 0.00681 | -0.015 | 64.453
3.5 | 0.5 | 0.00695 | -0.016 | 72.013
4 | 0.561 | 0.0071 | -0.017 | 79.013
4.5 | 0.618 | 0.00704 | -0.018 | 87.841
5 | 0.676 | 0.00718 | -0.019 | 94.236
5.5 | 0.734 | 0.00737 | -0.02 | 99.49
6 | 0.777 | 0.01362 | -0.021 | 57.049
6.5 | 0.831 | 0.01423 | -0.022 | 58.421
7 | 0.884 | 0.0149 | -0.023 | 59.317
7.5 | 0.935 | 0.0156 | -0.024 | 59.939
8 | 0.985 | 0.01637 | -0.025 | 60.158
8.5 | 1.031 | 0.01716 | -0.025 | 60.094
9 | 1.075 | 0.018 | -0.026 | 59.722
9.5 | 1.117 | 0.01891 | -0.027 | 59.048
10 | 1.155 | 0.01991 | -0.028 | 58.031
10.5 | 1.191 | 0.02101 | -0.029 | 56.671
11 | 1.223 | 0.02223 | -0.03 | 55.02
11.5 | 1.252 | 0.02348 | -0.031 | 53.329
12 | 1.277 | 0.02474 | -0.031 | 51.634
12.5 | 1.299 | 0.02622 | -0.032 | 49.536
13 | 1.317 | 0.02783 | -0.033 | 47.318
13.5 | 1.33 | 0.0297 | -0.034 | 44.777
14 | 1.34 | 0.03182 | -0.035 | 42.099
14.5 | 1.343 | 0.03466 | -0.035 | 38.758
15 | 1.341 | 0.0378 | -0.036 | 35.472
15.5 | 1.33 | 0.04195 | -0.036 | 31.717
16 | 1.299 | 0.05182 | -0.036 | 25.075
16.5 | 1.271 | 0.0614 | -0.036 | 20.702
17 | 1.152 | 0.11895 | -0.027 | 9.684
17.5 | 1.128 | 0.13142 | -0.025 | 8.58
18 | 1.112 | 0.13872 | -0.025 | 8.017
18.5 | 1.091 | 0.14797 | -0.024 | 7.372
19 | 1.069 | 0.15686 | -0.023 | 6.814
19.5 | 1.05 | 0.16287 | -0.025 | 6.449

## 42. Re 1M Mach 0.00 (2)
BIGFOIL.COM POLAR EXPORT
NACA65-118 a=0.2
NACA65-118 a=0.2 |  |  |  | Cl Max: | 1.1863 | at alpha= | 19 | deg
XFOIL ncrit=9 |  |  |  | L/D Max: | 92.7067 | at alpha= | 5.5 | deg
Re: | 1000000 |  |  | Cd Min: | 0.10613 | at alpha= | -20 | deg
Mach: | 0 |  |  | Cl=0 at alpha= | -0.54553 | deg
|  |  |  | @ Cl=0.1, Cd= | 0.0067983
|  |  |  | @ Cl=0.4, Cd= | 0.0069187
|  |  |  | @ Cl=0.6, Cd= | 0.0070482
alpha (deg) | Cl | Cd | Cm | Cl/Cd
-20 | -1.0445 | 0.10613 | -0.0292 | -9.8417
-19.5 | -1.0927 | 0.09038 | -0.0375 | -12.0901
-19 | -1.1122 | 0.08027 | -0.042 | -13.8557
-18.5 | -1.1215 | 0.0722 | -0.0452 | -15.5332
-18 | -1.1223 | 0.06571 | -0.0474 | -17.0796
-17.5 | -1.1185 | 0.06005 | -0.0491 | -18.6261
-17 | -1.113 | 0.05492 | -0.0501 | -20.2658
-16.5 | -1.1028 | 0.0505 | -0.0508 | -21.8376
-16 | -1.0905 | 0.04654 | -0.0511 | -23.4315
-15.5 | -1.0765 | 0.04284 | -0.0507 | -25.1284
-15 | -1.0589 | 0.03965 | -0.0502 | -26.7062
-14.5 | -1.0388 | 0.03677 | -0.0495 | -28.2513
-13.5 | -0.9844 | 0.03098 | -0.0505 | -31.7753
-13 | -0.9632 | 0.02891 | -0.0486 | -33.3172
-12 | -0.9151 | 0.02535 | -0.0445 | -36.0986
-11.5 | -0.8895 | 0.02365 | -0.0425 | -37.611
-11 | -0.8601 | 0.02222 | -0.0406 | -38.7084
-10.5 | -0.842 | 0.02017 | -0.0374 | -41.7452
-10 | -0.816 | 0.01868 | -0.0348 | -43.6831
-9.5 | -0.7861 | 0.01744 | -0.0324 | -45.0745
-9 | -0.7553 | 0.01634 | -0.0299 | -46.224
-8 | -0.6977 | 0.01421 | -0.0235 | -49.0992
-7.5 | -0.6654 | 0.01348 | -0.0203 | -49.362
-7 | -0.6365 | 0.01279 | -0.0162 | -49.7654
-6.5 | -0.5959 | 0.01223 | -0.0141 | -48.7244
-6 | -0.5549 | 0.01154 | -0.0121 | -48.0849
-5.5 | -0.5191 | 0.01053 | -0.0095 | -49.2972
-5 | -0.4849 | 0.00914 | -0.0067 | -53.0525
-4.5 | -0.456 | 0.00721 | -0.0032 | -63.2455
-4 | -0.4021 | 0.00691 | -0.0032 | -58.191
-3.5 | -0.3452 | 0.00679 | -0.0038 | -50.8395
-2.5 | -0.2305 | 0.00682 | -0.0049 | -33.7977
-2 | -0.1717 | 0.00683 | -0.0057 | -25.1391
-1.5 | -0.1132 | 0.00681 | -0.0066 | -16.6226
-1 | -0.0539 | 0.00679 | -0.0076 | -7.9381
-0.5 | 0.0054 | 0.0068 | -0.0086 | 0.79412
0 | 0.064 | 0.00678 | -0.0095 | 9.4395
0.5 | 0.123 | 0.00681 | -0.0105 | 18.0617
1 | 0.1823 | 0.00683 | -0.0115 | 26.6911
1.5 | 0.241 | 0.00682 | -0.0125 | 35.3372
2 | 0.2996 | 0.00688 | -0.0133 | 43.5465
2.5 | 0.3585 | 0.00689 | -0.0143 | 52.0319
3 | 0.4163 | 0.00693 | -0.015 | 60.0722
3.5 | 0.4748 | 0.00694 | -0.0159 | 68.415
4 | 0.532 | 0.00694 | -0.0165 | 76.6571
4.5 | 0.5878 | 0.00702 | -0.0168 | 83.7322
5 | 0.644 | 0.00715 | -0.0173 | 90.0699
5.5 | 0.6953 | 0.0075 | -0.0169 | 92.7067
6 | 0.7293 | 0.00882 | -0.014 | 82.6871
6.5 | 0.7527 | 0.01039 | -0.0094 | 72.4447
7 | 0.7688 | 0.0118 | -0.0035 | 65.1525
8 | 0.791 | 0.01464 | 0.0091 | 54.0301
8.5 | 0.8169 | 0.01585 | 0.0125 | 51.5394
9 | 0.8431 | 0.01715 | 0.0156 | 49.1603
9.5 | 0.8711 | 0.01844 | 0.0182 | 47.2397
10 | 0.8921 | 0.02015 | 0.0214 | 44.273
10.5 | 0.9194 | 0.02157 | 0.0237 | 42.624
11 | 0.9435 | 0.02315 | 0.0263 | 40.7559
11.5 | 0.9591 | 0.02516 | 0.0297 | 38.12
12 | 1.0008 | 0.02766 | 0.0268 | 36.1822
12.5 | 1.0259 | 0.02977 | 0.0281 | 34.4609
13 | 1.0481 | 0.03218 | 0.0293 | 32.5699
13.5 | 1.0692 | 0.03479 | 0.0304 | 30.733
14 | 1.0787 | 0.03843 | 0.0318 | 28.0692
14.5 | 1.0963 | 0.04157 | 0.0326 | 26.3724
15 | 1.1138 | 0.04484 | 0.0331 | 24.8394
15.5 | 1.1307 | 0.04832 | 0.0334 | 23.4002
16 | 1.1449 | 0.05215 | 0.0334 | 21.954
16.5 | 1.1594 | 0.05615 | 0.0331 | 20.6483
17 | 1.1706 | 0.06064 | 0.0325 | 19.3041
17.5 | 1.1767 | 0.0658 | 0.0317 | 17.883
18 | 1.1768 | 0.07176 | 0.0308 | 16.3991
18.5 | 1.1839 | 0.07755 | 0.0287 | 15.2663
19 | 1.1863 | 0.08402 | 0.0264 | 14.1193
19.5 | 1.1858 | 0.09114 | 0.0235 | 13.0108
20 | 1.1807 | 0.09919 | 0.02 | 11.9034

## 43. Re 1M Mach 0.10 (1)
BIGFOIL.COM POLAR EXPORT
NACA65-118 a=0.2
NACA65-118 a=0.2 |  |  |  | Cl Max: | 1.328 | at alpha= | 14.5 | deg
JavaFoil+Calcfoil stall+Eppler ext transition |  |  |  | L/D Max: | 99.449 | at alpha= | 5.5 | deg
Re: | 1000000 |  |  | Cd Min: | 0.00644 | at alpha= | 4 | deg
Mach: | 0.1 |  |  | Cl=0 at alpha= | -0.54839 | deg
|  |  |  | @ Cl=0.1, Cd= | 0.0065052
|  |  |  | @ Cl=0.4, Cd= | 0.0067495
|  |  |  | @ Cl=0.6, Cd= | 0.0068458
alpha (deg) | Cl | Cd | Cm | Cl/Cd
-18 | -1.004 | 0.14393 | 0.012 | -6.976
-17.5 | -1.017 | 0.13757 | 0.012 | -7.394
-17 | -1.027 | 0.13047 | 0.011 | -7.875
-16.5 | -1.036 | 0.12349 | 0.011 | -8.391
-16 | -1.042 | 0.11786 | 0.01 | -8.837
-15.5 | -1.046 | 0.11162 | 0.01 | -9.369
-15 | -1.048 | 0.10499 | 0.011 | -9.978
-14.5 | -1.044 | 0.0994 | 0.01 | -10.504
-14 | -1.048 | 0.08925 | 0.011 | -11.744
-13.5 | -1.059 | 0.07502 | 0.012 | -14.117
-13 | -1.188 | 0.02726 | 0.016 | -43.573
-12.5 | -1.175 | 0.02478 | 0.015 | -47.443
-12 | -1.157 | 0.02307 | 0.014 | -50.162
-11.5 | -1.133 | 0.02185 | 0.013 | -51.849
-11 | -1.105 | 0.02049 | 0.012 | -53.933
-10.5 | -1.073 | 0.01945 | 0.012 | -55.196
-10 | -1.036 | 0.01841 | 0.011 | -56.262
-9.5 | -0.996 | 0.01747 | 0.01 | -56.98
-9 | -0.953 | 0.01666 | 0.009 | -57.189
-8.5 | -0.907 | 0.01586 | 0.008 | -57.216
-8 | -0.86 | 0.01513 | 0.007 | -56.834
-7.5 | -0.81 | 0.01448 | 0.006 | -55.951
-7 | -0.759 | 0.01384 | 0.005 | -54.843
-6.5 | -0.706 | 0.01325 | 0.004 | -53.25
-6 | -0.651 | 0.01271 | 0.003 | -51.231
-5.5 | -0.596 | 0.01222 | 0.002 | -48.733
-5 | -0.539 | 0.01178 | 0.001 | -45.71
-4.5 | -0.481 | 0.01137 | 0 | -42.266
-4 | -0.427 | 0.00674 | -0.001 | -63.413
-3.5 | -0.366 | 0.00668 | -0.002 | -54.809
-3 | -0.305 | 0.00663 | -0.003 | -45.937
-2.5 | -0.243 | 0.00657 | -0.004 | -36.979
-2 | -0.181 | 0.0065 | -0.005 | -27.896
-1.5 | -0.119 | 0.00651 | -0.006 | -18.27
-1 | -0.056 | 0.00646 | -0.007 | -8.736
-0.5 | 0.006 | 0.00647 | -0.008 | 0.919
0 | 0.068 | 0.00649 | -0.009 | 10.542
0.5 | 0.131 | 0.00652 | -0.01 | 20.059
1 | 0.193 | 0.00653 | -0.011 | 29.593
1.5 | 0.256 | 0.00659 | -0.012 | 38.82
2 | 0.318 | 0.00665 | -0.013 | 47.835
2.5 | 0.38 | 0.00672 | -0.014 | 56.612
3 | 0.441 | 0.00681 | -0.015 | 64.843
3.5 | 0.503 | 0.00694 | -0.016 | 72.476
4 | 0.562 | 0.00644 | -0.017 | 87.222
4.5 | 0.621 | 0.00707 | -0.018 | 87.806
5 | 0.679 | 0.00723 | -0.019 | 93.941
5.5 | 0.737 | 0.00741 | -0.02 | 99.449
6 | 0.78 | 0.01374 | -0.021 | 56.794
6.5 | 0.835 | 0.01434 | -0.022 | 58.201
7 | 0.887 | 0.01504 | -0.023 | 58.988
7.5 | 0.939 | 0.01573 | -0.024 | 59.69
8 | 0.988 | 0.01655 | -0.025 | 59.715
8.5 | 1.034 | 0.01735 | -0.026 | 59.629
9 | 1.078 | 0.01818 | -0.026 | 59.31
9.5 | 1.119 | 0.01917 | -0.027 | 58.38
10 | 1.157 | 0.02021 | -0.028 | 57.253
10.5 | 1.192 | 0.02129 | -0.029 | 56.011
11 | 1.223 | 0.02251 | -0.03 | 54.334
11.5 | 1.251 | 0.02382 | -0.031 | 52.524
12 | 1.275 | 0.02511 | -0.032 | 50.779
12.5 | 1.295 | 0.02665 | -0.032 | 48.585
13 | 1.31 | 0.02831 | -0.033 | 46.29
13.5 | 1.321 | 0.03028 | -0.034 | 43.643
14 | 1.327 | 0.03305 | -0.035 | 40.146
14.5 | 1.328 | 0.03593 | -0.035 | 36.962
15 | 1.321 | 0.03935 | -0.036 | 33.565
15.5 | 1.302 | 0.04503 | -0.036 | 28.926
16 | 1.276 | 0.05293 | -0.036 | 24.104
16.5 | 1.14 | 0.11333 | -0.026 | 10.064
17 | 1.113 | 0.12712 | -0.024 | 8.758
17.5 | 1.096 | 0.13441 | -0.024 | 8.153
18 | 1.073 | 0.14371 | -0.023 | 7.464
18.5 | 1.05 | 0.15169 | -0.023 | 6.924
19 | 1.025 | 0.15993 | -0.023 | 6.411
19.5 | 1.002 | 0.16731 | -0.024 | 5.986

## 44. Re 1M Mach 0.10 (2)
BIGFOIL.COM POLAR EXPORT
NACA65-118 a=0.2
NACA65-118 a=0.2 |  |  |  | Cl Max: | 1.1705 | at alpha= | 18.5 | deg
XFOIL ncrit=9 |  |  |  | L/D Max: | 92.4206 | at alpha= | 5.5 | deg
Re: | 1000000 |  |  | Cd Min: | 0.11709 | at alpha= | -20 | deg
Mach: | 0.1 |  |  | Cl=0 at alpha= | -0.5453 | deg
|  |  |  | @ Cl=0.1, Cd= | 0.006816
|  |  |  | @ Cl=0.4, Cd= | 0.006937
|  |  |  | @ Cl=0.6, Cd= | 0.0070627
alpha (deg) | Cl | Cd | Cm | Cl/Cd
-20 | -0.9977 | 0.11709 | -0.0235 | -8.5208
-19.5 | -1.0459 | 0.1001 | -0.0335 | -10.4486
-19 | -1.074 | 0.08781 | -0.0399 | -12.231
-18.5 | -1.0909 | 0.07806 | -0.0443 | -13.9751
-18 | -1.0983 | 0.0703 | -0.0474 | -15.623
-17.5 | -1.0987 | 0.06383 | -0.0496 | -17.2129
-17 | -1.0972 | 0.05797 | -0.051 | -18.927
-16.5 | -1.0898 | 0.05306 | -0.052 | -20.539
-16 | -1.0801 | 0.04865 | -0.0524 | -22.2014
-15.5 | -1.0687 | 0.04456 | -0.0522 | -23.9834
-15 | -1.0529 | 0.04107 | -0.0518 | -25.6367
-14.5 | -1.0343 | 0.03796 | -0.0511 | -27.2471
-14 | -1.0122 | 0.03525 | -0.0503 | -28.7149
-13.5 | -0.9791 | 0.03196 | -0.0523 | -30.6352
-13 | -0.9596 | 0.02974 | -0.0501 | -32.2663
-12.5 | -0.9372 | 0.02783 | -0.048 | -33.6759
-12 | -0.9121 | 0.026 | -0.046 | -35.0808
-11.5 | -0.8867 | 0.02422 | -0.0439 | -36.6102
-11 | -0.858 | 0.02269 | -0.042 | -37.814
-10.5 | -0.8377 | 0.02071 | -0.039 | -40.4491
-10 | -0.8133 | 0.01908 | -0.0362 | -42.6258
-9.5 | -0.7838 | 0.01777 | -0.0338 | -44.108
-9 | -0.7531 | 0.01662 | -0.0312 | -45.3129
-8.5 | -0.7231 | 0.01553 | -0.0283 | -46.5615
-8 | -0.6955 | 0.01439 | -0.0249 | -48.3322
-7.5 | -0.663 | 0.01362 | -0.0217 | -48.6784
-7 | -0.6348 | 0.01288 | -0.0174 | -49.2857
-6.5 | -0.5957 | 0.01234 | -0.015 | -48.2739
-6 | -0.5556 | 0.01163 | -0.0128 | -47.773
-5.5 | -0.5193 | 0.01066 | -0.0101 | -48.7148
-5 | -0.4856 | 0.00927 | -0.0072 | -52.384
-4.5 | -0.4581 | 0.00728 | -0.0034 | -62.9258
-4 | -0.4046 | 0.00692 | -0.0033 | -58.4682
-3.5 | -0.3473 | 0.00681 | -0.0038 | -50.9985
-3 | -0.2895 | 0.00681 | -0.0044 | -42.511
-2.5 | -0.2319 | 0.00683 | -0.0049 | -33.9531
-2 | -0.1727 | 0.00687 | -0.0058 | -25.1383
-1.5 | -0.1139 | 0.00684 | -0.0067 | -16.652
-1 | -0.0542 | 0.00681 | -0.0077 | -7.9589
-0.5 | 0.0054 | 0.00682 | -0.0087 | 0.79179
0 | 0.0644 | 0.00681 | -0.0096 | 9.4567
0.5 | 0.1238 | 0.00682 | -0.0106 | 18.1525
1 | 0.1834 | 0.00684 | -0.0116 | 26.8129
1.5 | 0.2425 | 0.00685 | -0.0125 | 35.4015
2 | 0.3014 | 0.0069 | -0.0134 | 43.6812
2.5 | 0.3606 | 0.00691 | -0.0143 | 52.1852
3 | 0.4189 | 0.00695 | -0.0151 | 60.2734
3.5 | 0.4777 | 0.00696 | -0.0159 | 68.6351
4 | 0.5352 | 0.00697 | -0.0165 | 76.7862
4.5 | 0.5915 | 0.00704 | -0.0168 | 84.0199
5 | 0.6478 | 0.00719 | -0.0172 | 90.0974
5.5 | 0.6987 | 0.00756 | -0.0168 | 92.4206
6 | 0.7314 | 0.00895 | -0.0135 | 81.7207
6.5 | 0.753 | 0.01055 | -0.0085 | 71.3744
7 | 0.7651 | 0.01192 | -0.0018 | 64.1862
7.5 | 0.7709 | 0.01346 | 0.0056 | 57.2734
8 | 0.789 | 0.01488 | 0.0103 | 53.0242
8.5 | 0.8149 | 0.01614 | 0.0137 | 50.4895
9 | 0.8416 | 0.01747 | 0.0167 | 48.174
9.5 | 0.8689 | 0.01884 | 0.0194 | 46.12
10 | 0.8904 | 0.02057 | 0.0225 | 43.2863
10.5 | 0.9172 | 0.02207 | 0.0249 | 41.5587
11 | 0.9407 | 0.02373 | 0.0276 | 39.6418
11.5 | 0.9537 | 0.02599 | 0.031 | 36.6949
12 | 0.9975 | 0.02842 | 0.0281 | 35.0985
12.5 | 1.0219 | 0.03066 | 0.0293 | 33.3301
13 | 1.0438 | 0.03318 | 0.0306 | 31.4587
13.5 | 1.0635 | 0.03598 | 0.0317 | 29.5581
14 | 1.0689 | 0.04004 | 0.0333 | 26.6958
14.5 | 1.0915 | 0.04288 | 0.0337 | 25.4548
15 | 1.1082 | 0.04632 | 0.0342 | 23.9249
15.5 | 1.1244 | 0.04997 | 0.0345 | 22.5015
16 | 1.1381 | 0.05398 | 0.0345 | 21.0837
16.5 | 1.1516 | 0.05823 | 0.034 | 19.7767
17 | 1.1609 | 0.06305 | 0.0333 | 18.4124
17.5 | 1.1622 | 0.06882 | 0.0326 | 16.8875
18 | 1.1656 | 0.07475 | 0.0311 | 15.5933
18.5 | 1.1705 | 0.08102 | 0.0288 | 14.4471
19 | 1.1699 | 0.08814 | 0.0261 | 13.2732
19.5 | 1.1663 | 0.09599 | 0.0227 | 12.1502
20 | 1.1576 | 0.1049 | 0.0185 | 11.0353

## 45. Re 1M Mach 0.25 (1)
BIGFOIL.COM POLAR EXPORT
NACA65-118 a=0.2
NACA65-118 a=0.2 |  |  |  | Cl Max: | 1.253 | at alpha= | 12.5 | deg
JavaFoil+Calcfoil stall+Eppler ext transition |  |  |  | L/D Max: | 93.903 | at alpha= | 5 | deg
Re: | 1000000 |  |  | Cd Min: | 0.0065 | at alpha= | 3.5 | deg
Mach: | 0.25 |  |  | Cl=0 at alpha= | -0.54688 | deg
|  |  |  | @ Cl=0.1, Cd= | 0.0065941
|  |  |  | @ Cl=0.4, Cd= | 0.0069045
|  |  |  | @ Cl=0.6, Cd= | 0.00716
alpha (deg) | Cl | Cd | Cm | Cl/Cd
-17 | -0.797 | 0.14808 | 0.011 | -5.38
-16.5 | -0.835 | 0.13743 | 0.011 | -6.076
-16 | -0.869 | 0.12921 | 0.01 | -6.723
-15.5 | -0.897 | 0.12191 | 0.01 | -7.36
-15 | -0.922 | 0.11402 | 0.009 | -8.084
-14.5 | -0.94 | 0.10634 | 0.009 | -8.843
-14 | -0.955 | 0.1 | 0.009 | -9.547
-13.5 | -0.963 | 0.09353 | 0.009 | -10.292
-13 | -0.967 | 0.08806 | 0.009 | -10.98
-12.5 | -0.966 | 0.08153 | 0.009 | -11.851
-12 | -1.12 | 0.02608 | 0.014 | -42.965
-11.5 | -1.113 | 0.02364 | 0.014 | -47.091
-11 | -1.095 | 0.02232 | 0.013 | -49.039
-10.5 | -1.071 | 0.02101 | 0.012 | -50.957
-10 | -1.039 | 0.0197 | 0.011 | -52.744
-9.5 | -1.003 | 0.0187 | 0.01 | -53.624
-9 | -0.963 | 0.0177 | 0.009 | -54.408
-8.5 | -0.92 | 0.01677 | 0.008 | -54.857
-8 | -0.874 | 0.0159 | 0.007 | -54.963
-7.5 | -0.825 | 0.01514 | 0.006 | -54.484
-7 | -0.774 | 0.01442 | 0.005 | -53.656
-6.5 | -0.721 | 0.01379 | 0.004 | -52.245
-6 | -0.666 | 0.01318 | 0.003 | -50.522
-5.5 | -0.609 | 0.01261 | 0.002 | -48.313
-5 | -0.551 | 0.01215 | 0.001 | -45.368
-4.5 | -0.492 | 0.0117 | 0 | -42.044
-4 | -0.439 | 0.00682 | -0.001 | -64.3
-3.5 | -0.376 | 0.0068 | -0.002 | -55.337
-3 | -0.313 | 0.00671 | -0.003 | -46.687
-2.5 | -0.25 | 0.00667 | -0.004 | -37.423
-2 | -0.186 | 0.00663 | -0.005 | -28.078
-1.5 | -0.122 | 0.00661 | -0.006 | -18.486
-1 | -0.058 | 0.0066 | -0.007 | -8.789
-0.5 | 0.006 | 0.00661 | -0.008 | 0.924
0 | 0.07 | 0.00658 | -0.009 | 10.685
0.5 | 0.134 | 0.00661 | -0.01 | 20.34
1 | 0.199 | 0.00663 | -0.012 | 29.946
1.5 | 0.263 | 0.00669 | -0.013 | 39.245
2 | 0.327 | 0.00676 | -0.014 | 48.328
2.5 | 0.391 | 0.00689 | -0.015 | 56.696
3 | 0.453 | 0.00699 | -0.016 | 64.819
3.5 | 0.514 | 0.0065 | -0.017 | 79.098
4 | 0.576 | 0.0071 | -0.018 | 81.066
4.5 | 0.636 | 0.00725 | -0.019 | 87.773
5 | 0.696 | 0.00741 | -0.02 | 93.903
5.5 | 0.742 | 0.01367 | -0.02 | 54.283
6 | 0.798 | 0.01427 | -0.021 | 55.933
6.5 | 0.853 | 0.01503 | -0.022 | 56.736
7 | 0.906 | 0.01573 | -0.023 | 57.605
7.5 | 0.958 | 0.01652 | -0.024 | 57.992
8 | 1.006 | 0.0174 | -0.025 | 57.843
8.5 | 1.051 | 0.01834 | -0.026 | 57.316
9 | 1.093 | 0.01929 | -0.027 | 56.66
9.5 | 1.131 | 0.02041 | -0.028 | 55.392
10 | 1.164 | 0.02163 | -0.029 | 53.815
10.5 | 1.193 | 0.02294 | -0.03 | 52.001
11 | 1.217 | 0.02432 | -0.031 | 50.03
11.5 | 1.235 | 0.02586 | -0.031 | 47.754
12 | 1.247 | 0.02759 | -0.032 | 45.205
12.5 | 1.253 | 0.02952 | -0.033 | 42.454
13 | 1.251 | 0.03238 | -0.034 | 38.624
13.5 | 1.242 | 0.03498 | -0.034 | 35.507
14 | 1.221 | 0.03991 | -0.035 | 30.594
14.5 | 1.051 | 0.10485 | -0.02 | 10.021
15 | 1.027 | 0.112 | -0.02 | 9.167
15.5 | 0.994 | 0.12107 | -0.02 | 8.212
16 | 0.957 | 0.13041 | -0.02 | 7.335
16.5 | 0.914 | 0.13584 | -0.02 | 6.727
17 | 0.866 | 0.14541 | -0.02 | 5.956
17.5 | 0.814 | 0.15373 | -0.02 | 5.292

## 46. Re 1M Mach 0.25 (2)
BIGFOIL.COM POLAR EXPORT
NACA65-118 a=0.2
NACA65-118 a=0.2 |  |  |  | Cl Max: | 1.0989 | at alpha= | 16.5 | deg
XFOIL ncrit=9 |  |  |  | L/D Max: | 90.8288 | at alpha= | 5 | deg
Re: | 1000000 |  |  | Cd Min: | 0.2055 | at alpha= | -19.5 | deg
Mach: | 0.25 |  |  | Cl=0 at alpha= | -0.54486 | deg
|  |  |  | @ Cl=0.1, Cd= | 0.0069476
|  |  |  | @ Cl=0.4, Cd= | 0.0070627
|  |  |  | @ Cl=0.6, Cd= | 0.0071642
alpha (deg) | Cl | Cd | Cm | Cl/Cd
-19.5 | -0.6501 | 0.2055 | 0.018 | -3.1635
-19 | -0.6378 | 0.19772 | 0.0138 | -3.2258
-18.5 | -0.6187 | 0.19249 | 0.0103 | -3.2142
-17.5 | -0.8796 | 0.10518 | -0.035 | -8.3628
-17 | -0.9274 | 0.08831 | -0.045 | -10.5016
-16.5 | -0.9497 | 0.07709 | -0.0509 | -12.3194
-16 | -0.966 | 0.06775 | -0.0549 | -14.2583
-15.5 | -0.9843 | 0.05898 | -0.0575 | -16.6887
-15 | -0.9894 | 0.05237 | -0.0586 | -18.8925
-14.5 | -0.9896 | 0.04667 | -0.0587 | -21.2042
-13.5 | -0.9498 | 0.03809 | -0.0608 | -24.9357
-12.5 | -0.9191 | 0.03206 | -0.0558 | -28.6681
-12 | -0.8956 | 0.02975 | -0.0537 | -30.1042
-11.5 | -0.8705 | 0.02759 | -0.0515 | -31.5513
-11 | -0.8438 | 0.02561 | -0.0493 | -32.9481
-10.5 | -0.8137 | 0.0239 | -0.0471 | -34.046
-10 | -0.7965 | 0.02153 | -0.0437 | -36.9949
-9.5 | -0.7698 | 0.01983 | -0.0409 | -38.82
-9 | -0.7405 | 0.01832 | -0.0382 | -40.4203
-8.5 | -0.7079 | 0.01709 | -0.0356 | -41.4219
-8 | -0.6835 | 0.01557 | -0.0318 | -43.8985
-7.5 | -0.6513 | 0.01451 | -0.0287 | -44.8863
-7 | -0.6188 | 0.01361 | -0.0252 | -45.4666
-6.5 | -0.5894 | 0.01273 | -0.021 | -46.3001
-6 | -0.5561 | 0.01211 | -0.017 | -45.9207
-5.5 | -0.5195 | 0.01125 | -0.0138 | -46.1778
-5 | -0.4885 | 0.00993 | -0.01 | -49.1944
-4.5 | -0.4651 | 0.00786 | -0.0052 | -59.173
-4 | -0.4176 | 0.00704 | -0.0039 | -59.3182
-3.5 | -0.3586 | 0.00695 | -0.0042 | -51.5971
-3 | -0.2989 | 0.0069 | -0.0048 | -43.3188
-2.5 | -0.2394 | 0.00695 | -0.0052 | -34.446
-2 | -0.1786 | 0.007 | -0.006 | -25.5143
-1.5 | -0.1172 | 0.00696 | -0.007 | -16.8391
-1 | -0.0558 | 0.00691 | -0.0079 | -8.0753
-0.5 | 0.0055 | 0.00693 | -0.0089 | 0.79365
0 | 0.0669 | 0.00698 | -0.0099 | 9.5845
0.5 | 0.1281 | 0.00692 | -0.0109 | 18.5116
1 | 0.1894 | 0.00695 | -0.0119 | 27.2518
2 | 0.3115 | 0.00701 | -0.0138 | 44.4365
2.5 | 0.3724 | 0.00704 | -0.0146 | 52.8977
3 | 0.4332 | 0.00709 | -0.0155 | 61.1001
3.5 | 0.4935 | 0.0071 | -0.0161 | 69.507
4 | 0.5528 | 0.00714 | -0.0166 | 77.423
4.5 | 0.6113 | 0.00717 | -0.0169 | 85.258
5 | 0.6685 | 0.00736 | -0.0169 | 90.8288
5.5 | 0.7163 | 0.00797 | -0.0155 | 89.8745
6 | 0.7397 | 0.00964 | -0.0103 | 76.7324
6.5 | 0.7488 | 0.01127 | -0.0028 | 66.4419
7 | 0.7475 | 0.01295 | 0.0061 | 57.722
7.5 | 0.7553 | 0.01485 | 0.0124 | 50.862
8 | 0.7772 | 0.01642 | 0.0165 | 47.3325
8.5 | 0.8036 | 0.01794 | 0.0197 | 44.7938
9 | 0.8321 | 0.01943 | 0.0225 | 42.8255
9.5 | 0.8554 | 0.02127 | 0.0256 | 40.2163
10 | 0.8793 | 0.02315 | 0.0284 | 37.9827
10.5 | 0.9032 | 0.02506 | 0.0311 | 36.0415
11 | 0.9225 | 0.02729 | 0.034 | 33.8036
11.5 | 0.9345 | 0.02992 | 0.0375 | 31.2333
12.5 | 1 | 0.03574 | 0.0356 | 27.9799
13 | 1.0196 | 0.03887 | 0.0368 | 26.231
13.5 | 1.0295 | 0.04288 | 0.0382 | 24.0089
14 | 1.0454 | 0.04661 | 0.0391 | 22.4287
14.5 | 1.0631 | 0.0504 | 0.0395 | 21.0933
15 | 1.0763 | 0.05474 | 0.0397 | 19.662
15.5 | 1.0872 | 0.05956 | 0.0396 | 18.2539
16 | 1.0949 | 0.06494 | 0.0389 | 16.8602
16.5 | 1.0989 | 0.07104 | 0.0375 | 15.4688
17 | 1.0901 | 0.07884 | 0.0355 | 13.8267
17.5 | 1.0847 | 0.08703 | 0.0324 | 12.4635
18 | 1.0705 | 0.09689 | 0.0281 | 11.0486
18.5 | 1.0542 | 0.1078 | 0.0224 | 9.7792
19 | 1.0294 | 0.12055 | 0.0152 | 8.5392
19.5 | 1.0011 | 0.13473 | 0.0065 | 7.4304
20 | 0.9555 | 0.15317 | -0.0052 | 6.2382

## 47. Re 1M Mach 0.50 (1)
BIGFOIL.COM POLAR EXPORT
NACA65-118 a=0.2
NACA65-118 a=0.2 |  |  |  | Cl Max: | 1.146 | at alpha= | 20 | deg
JavaFoil+Calcfoil stall+Eppler ext transition |  |  |  | L/D Max: | 90.723 | at alpha= | 5 | deg
Re: | 1000000 |  |  | Cd Min: | 0.00662 | at alpha= | 0.5 | deg
Mach: | 0.5 |  |  | Cl=0 at alpha= | -0.54861 | deg
|  |  |  | @ Cl=0.1, Cd= | 0.0069158
|  |  |  | @ Cl=0.4, Cd= | 0.0072497
|  |  |  | @ Cl=0.6, Cd= | 0.0077351
alpha (deg) | Cl | Cd | Cm | Cl/Cd
-20 | -1.09 | 0.20401 | 0.019 | -5.342
-19.5 | -1.064 | 0.19433 | 0.019 | -5.475
-19 | -1.034 | 0.18872 | 0.018 | -5.477
-18.5 | -1.006 | 0.18676 | 0.017 | -5.385
-18 | -0.979 | 0.18022 | 0.016 | -5.43
-17.5 | -0.951 | 0.17506 | 0.016 | -5.435
-17 | -0.922 | 0.16924 | 0.015 | -5.451
-16.5 | -0.895 | 0.16155 | 0.014 | -5.538
-16 | -0.867 | 0.15942 | 0.013 | -5.438
-15.5 | -0.84 | 0.15118 | 0.013 | -5.555
-15 | -0.811 | 0.14731 | 0.012 | -5.506
-14.5 | -0.783 | 0.13753 | 0.011 | -5.694
-14 | -0.755 | 0.13715 | 0.01 | -5.508
-13.5 | -0.728 | 0.12897 | 0.01 | -5.645
-13 | -0.7 | 0.129 | 0.009 | -5.428
-12.5 | -0.671 | 0.11966 | 0.008 | -5.61
-12 | -0.644 | 0.11256 | 0.008 | -5.719
-11.5 | -0.616 | 0.10655 | 0.007 | -5.781
-11 | -0.588 | 0.10365 | 0.007 | -5.676
-10.5 | -0.56 | 0.09861 | 0.006 | -5.678
-10 | -0.532 | 0.0907 | 0.005 | -5.865
-9.5 | -0.504 | 0.08829 | 0.005 | -5.709
-9 | -0.662 | 0.06387 | 0.004 | -10.371
-8.5 | -0.735 | 0.05636 | 0.004 | -13.042
-8 | -0.878 | 0.02029 | 0.008 | -43.273
-7.5 | -0.857 | 0.01901 | 0.007 | -45.084
-7 | -0.821 | 0.01761 | 0.006 | -46.618
-6.5 | -0.775 | 0.01652 | 0.005 | -46.929
-6 | -0.723 | 0.01565 | 0.004 | -46.168
-5.5 | -0.666 | 0.01475 | 0.002 | -45.121
-5 | -0.605 | 0.014 | 0.001 | -43.224
-4.5 | -0.542 | 0.01335 | 0 | -40.58
-4 | -0.477 | 0.01275 | -0.001 | -37.372
-3.5 | -0.416 | 0.00721 | -0.002 | -57.752
-3 | -0.347 | 0.00715 | -0.003 | -48.577
-2.5 | -0.278 | 0.00666 | -0.005 | -41.688
-2 | -0.208 | 0.00712 | -0.006 | -29.257
-1.5 | -0.137 | 0.00706 | -0.007 | -19.328
-1 | -0.065 | 0.00699 | -0.008 | -9.282
-0.5 | 0.007 | 0.00705 | -0.009 | 0.969
0 | 0.079 | 0.00704 | -0.01 | 11.164
0.5 | 0.15 | 0.00662 | -0.012 | 22.622
1 | 0.221 | 0.00708 | -0.013 | 31.179
1.5 | 0.291 | 0.00712 | -0.014 | 40.94
2 | 0.362 | 0.00719 | -0.015 | 50.375
2.5 | 0.432 | 0.0073 | -0.016 | 59.184
3 | 0.5 | 0.00743 | -0.017 | 67.261
3.5 | 0.568 | 0.00763 | -0.019 | 74.451
4 | 0.635 | 0.00785 | -0.02 | 80.987
4.5 | 0.701 | 0.00809 | -0.021 | 86.651
5 | 0.765 | 0.00843 | -0.022 | 90.723
5.5 | 0.814 | 0.01622 | -0.023 | 50.182
6 | 0.872 | 0.01726 | -0.024 | 50.511
6.5 | 0.926 | 0.01837 | -0.025 | 50.421
7 | 0.976 | 0.01949 | -0.026 | 50.058
7.5 | 1.019 | 0.02081 | -0.027 | 48.942
8 | 1.049 | 0.02234 | -0.028 | 46.98
8.5 | 1.058 | 0.02405 | -0.029 | 43.997
9 | 0.871 | 0.06001 | -0.014 | 14.52
9.5 | 0.696 | 0.0717 | -0.014 | 9.714
10 | 0.592 | 0.09232 | -0.014 | 6.413
10.5 | 0.62 | 0.0944 | -0.014 | 6.563
11 | 0.647 | 0.10188 | -0.015 | 6.351
11.5 | 0.676 | 0.10739 | -0.017 | 6.292
12 | 0.703 | 0.11566 | -0.017 | 6.078
12.5 | 0.73 | 0.11711 | -0.018 | 6.237
13 | 0.758 | 0.12455 | -0.018 | 6.084
13.5 | 0.787 | 0.12805 | -0.021 | 6.148
14 | 0.814 | 0.13106 | -0.021 | 6.211
14.5 | 0.841 | 0.1412 | -0.021 | 5.957
15 | 0.869 | 0.14366 | -0.022 | 6.051
15.5 | 0.898 | 0.15421 | -0.024 | 5.821
16 | 0.925 | 0.15966 | -0.024 | 5.792
16.5 | 0.952 | 0.16164 | -0.025 | 5.891
17 | 0.982 | 0.16753 | -0.027 | 5.859
17.5 | 1.009 | 0.17148 | -0.028 | 5.881
18 | 1.036 | 0.17926 | -0.028 | 5.777
18.5 | 1.063 | 0.18772 | -0.029 | 5.662
19 | 1.092 | 0.19262 | -0.031 | 5.67
19.5 | 1.119 | 0.20267 | -0.031 | 5.52
20 | 1.146 | 0.20664 | -0.032 | 5.544

## 48. Re 1M Mach 0.50 (2)
BIGFOIL.COM POLAR EXPORT
NACA65-118 a=0.2
NACA65-118 a=0.2 |  |  |  | Cl Max: | 0.8843 | at alpha= | 12.5 | deg
XFOIL ncrit=9 |  |  |  | L/D Max: | 88.0024 | at alpha= | 5 | deg
Re: | 1000000 |  |  | Cd Min: | 0.19382 | at alpha= | 17.5 | deg
Mach: | 0.5 |  |  | Cl=0 at alpha= | -0.55057 | deg
|  |  |  | @ Cl=0.1, Cd= | 0.0075068
|  |  |  | @ Cl=0.4, Cd= | 0.0077028
|  |  |  | @ Cl=0.6, Cd= | 0.0078166
alpha (deg) | Cl | Cd | Cm | Cl/Cd
-16 | -0.5379 | 0.17186 | -0.0099 | -3.1299
-15.5 | -0.5511 | 0.15595 | -0.0165 | -3.5338
-15 | -0.5402 | 0.14801 | -0.0206 | -3.6498
-14.5 | -0.5445 | 0.13566 | -0.0272 | -4.0137
-14 | -0.5527 | 0.12301 | -0.0343 | -4.4931
-13.5 | -0.5864 | 0.10523 | -0.0446 | -5.5726
-13 | -0.6288 | 0.08711 | -0.0566 | -7.2185
-12.5 | -0.6656 | 0.07272 | -0.0658 | -9.1529
-12 | -0.6998 | 0.06088 | -0.0716 | -11.4947
-11.5 | -0.725 | 0.05145 | -0.0743 | -14.0914
-11 | -0.7418 | 0.04372 | -0.0745 | -16.9671
-10 | -0.7308 | 0.03349 | -0.07 | -21.8214
-9.5 | -0.7062 | 0.03031 | -0.0669 | -23.2992
-9 | -0.6784 | 0.02764 | -0.0634 | -24.5441
-8.5 | -0.6497 | 0.02523 | -0.06 | -25.7511
-8 | -0.6248 | 0.02283 | -0.0561 | -27.3675
-7.5 | -0.5993 | 0.02054 | -0.0523 | -29.1772
-7 | -0.5691 | 0.01864 | -0.0485 | -30.5311
-6.5 | -0.5397 | 0.01678 | -0.0445 | -32.1633
-6 | -0.5047 | 0.01532 | -0.0408 | -32.9439
-5.5 | -0.4723 | 0.0139 | -0.0366 | -33.9784
-5 | -0.4519 | 0.01227 | -0.0306 | -36.8297
-4.5 | -0.4583 | 0.0106 | -0.0195 | -43.2358
-4 | -0.4608 | 0.00812 | -0.0092 | -56.7488
-3.5 | -0.4075 | 0.00749 | -0.0068 | -54.4059
-3 | -0.3403 | 0.00745 | -0.0067 | -45.6779
-2.5 | -0.2729 | 0.00755 | -0.0066 | -36.1457
-2 | -0.2033 | 0.00756 | -0.0072 | -26.8915
-1.5 | -0.1335 | 0.00756 | -0.0081 | -17.6587
-1 | -0.0631 | 0.00752 | -0.0091 | -8.391
-0.5 | 0.0071 | 0.00752 | -0.0102 | 0.94415
0 | 0.0766 | 0.00749 | -0.0112 | 10.227
0.5 | 0.1463 | 0.00754 | -0.0122 | 19.4032
1 | 0.2164 | 0.00758 | -0.0133 | 28.5488
1.5 | 0.2861 | 0.00759 | -0.0142 | 37.6943
2 | 0.3555 | 0.00769 | -0.015 | 46.2289
2.5 | 0.4252 | 0.00771 | -0.0158 | 55.1492
3 | 0.4943 | 0.00777 | -0.0162 | 63.6165
3.5 | 0.5635 | 0.0078 | -0.0166 | 72.2436
4 | 0.6296 | 0.00783 | -0.0161 | 80.4087
4.5 | 0.6932 | 0.00792 | -0.0151 | 87.5253
5 | 0.7445 | 0.00846 | -0.012 | 88.0024
5.5 | 0.735 | 0.01019 | 0.0004 | 72.1295
6 | 0.7143 | 0.01283 | 0.0123 | 55.6742
7 | 0.6932 | 0.01952 | 0.0281 | 35.5123
7.5 | 0.7107 | 0.02206 | 0.0325 | 32.2167
8 | 0.7367 | 0.02437 | 0.036 | 30.2298
8.5 | 0.7596 | 0.02703 | 0.0394 | 28.1021
9 | 0.7842 | 0.02975 | 0.0425 | 26.3597
9.5 | 0.7996 | 0.03321 | 0.0457 | 24.0771
10 | 0.8203 | 0.03656 | 0.0483 | 22.4371
10.5 | 0.8382 | 0.04026 | 0.0509 | 20.8197
11 | 0.8544 | 0.04427 | 0.0532 | 19.2998
11.5 | 0.8654 | 0.0488 | 0.0553 | 17.7336
12 | 0.8755 | 0.05356 | 0.0575 | 16.3462
12.5 | 0.8843 | 0.06071 | 0.0552 | 14.566
13.5 | 0.8578 | 0.07947 | 0.0485 | 10.794
14 | 0.8323 | 0.09136 | 0.0425 | 9.1101
14.5 | 0.8089 | 0.10406 | 0.035 | 7.7734
15 | 0.7843 | 0.1178 | 0.0264 | 6.6579
15.5 | 0.7564 | 0.13309 | 0.0166 | 5.6834
16 | 0.7065 | 0.15449 | 0.0037 | 4.5731
16.5 | 0.6857 | 0.17195 | -0.0059 | 3.9878
17 | 0.689 | 0.18405 | -0.0128 | 3.7435
17.5 | 0.7012 | 0.19382 | -0.0186 | 3.6178

## 49. Re 2M Mach 0.00 (1)
BIGFOIL.COM POLAR EXPORT
NACA65-118 a=0.2
NACA65-118 a=0.2 |  |  |  | Cl Max: | 1.354 | at alpha= | 14.5 | deg
JavaFoil+Calcfoil stall+Eppler ext transition |  |  |  | L/D Max: | 112.021 | at alpha= | 5.5 | deg
Re: | 2000000 |  |  | Cd Min: | 0.00556 | at alpha= | -1 | deg
Mach: | 0 |  |  | Cl=0 at alpha= | -0.54839 | deg
|  |  |  | @ Cl=0.1, Cd= | 0.0055955
|  |  |  | @ Cl=0.4, Cd= | 0.0058153
|  |  |  | @ Cl=0.6, Cd= | 0.0061835
alpha (deg) | Cl | Cd | Cm | Cl/Cd
-20 | -0.992 | 0.15781 | 0.016 | -6.286
-19.5 | -1.007 | 0.15265 | 0.016 | -6.594
-19 | -1.023 | 0.14483 | 0.016 | -7.065
-18.5 | -1.038 | 0.13714 | 0.015 | -7.566
-18 | -1.054 | 0.12576 | 0.016 | -8.382
-17.5 | -1.069 | 0.11589 | 0.016 | -9.228
-17 | -1.106 | 0.09167 | 0.018 | -12.07
-16.5 | -1.205 | 0.04477 | 0.021 | -26.91
-16 | -1.225 | 0.03719 | 0.02 | -32.94
-15.5 | -1.236 | 0.03271 | 0.02 | -37.778
-15 | -1.24 | 0.02958 | 0.019 | -41.91
-14.5 | -1.238 | 0.02726 | 0.018 | -45.425
-14 | -1.232 | 0.02534 | 0.017 | -48.635
-13.5 | -1.222 | 0.02382 | 0.017 | -51.293
-13 | -1.208 | 0.02235 | 0.016 | -54.039
-12.5 | -1.19 | 0.02081 | 0.015 | -57.176
-12 | -1.168 | 0.01958 | 0.014 | -59.623
-11.5 | -1.142 | 0.01853 | 0.013 | -61.621
-11 | -1.112 | 0.01751 | 0.012 | -63.509
-10.5 | -1.079 | 0.01666 | 0.012 | -64.739
-10 | -1.04 | 0.01581 | 0.011 | -65.79
-9.5 | -0.999 | 0.01509 | 0.01 | -66.207
-9 | -0.955 | 0.01437 | 0.009 | -66.455
-8.5 | -0.909 | 0.01375 | 0.008 | -66.103
-8 | -0.861 | 0.01315 | 0.007 | -65.478
-7.5 | -0.811 | 0.01255 | 0.006 | -64.632
-7 | -0.76 | 0.01203 | 0.005 | -63.144
-6.5 | -0.706 | 0.01154 | 0.004 | -61.223
-6 | -0.652 | 0.01109 | 0.003 | -58.771
-5.5 | -0.596 | 0.01065 | 0.002 | -55.946
-5 | -0.539 | 0.01029 | 0.001 | -52.365
-4.5 | -0.481 | 0.00994 | 0 | -48.345
-4 | -0.425 | 0.00579 | -0.001 | -73.385
-3.5 | -0.364 | 0.00577 | -0.002 | -63.193
-3 | -0.303 | 0.00568 | -0.003 | -53.376
-2.5 | -0.242 | 0.00562 | -0.004 | -42.996
-2 | -0.18 | 0.00558 | -0.005 | -32.302
-1.5 | -0.118 | 0.00559 | -0.006 | -21.149
-1 | -0.056 | 0.00556 | -0.007 | -10.11
-0.5 | 0.006 | 0.00562 | -0.008 | 1.053
0 | 0.068 | 0.00558 | -0.009 | 12.186
0.5 | 0.13 | 0.00561 | -0.01 | 23.221
1 | 0.192 | 0.00566 | -0.011 | 34
1.5 | 0.254 | 0.00566 | -0.012 | 44.978
2 | 0.316 | 0.00572 | -0.013 | 55.332
2.5 | 0.378 | 0.00579 | -0.014 | 65.367
3 | 0.439 | 0.00586 | -0.015 | 74.925
3.5 | 0.5 | 0.00596 | -0.016 | 83.989
4 | 0.561 | 0.00606 | -0.017 | 92.521
4.5 | 0.621 | 0.00625 | -0.018 | 99.465
5 | 0.681 | 0.00641 | -0.019 | 106.218
5.5 | 0.74 | 0.0066 | -0.02 | 112.021
6 | 0.781 | 0.01196 | -0.021 | 65.245
6.5 | 0.835 | 0.01249 | -0.022 | 66.866
7 | 0.888 | 0.01311 | -0.023 | 67.757
7.5 | 0.94 | 0.01368 | -0.024 | 68.676
8 | 0.989 | 0.01433 | -0.025 | 69.015
8.5 | 1.036 | 0.01502 | -0.026 | 68.961
9 | 1.08 | 0.01573 | -0.026 | 68.667
9.5 | 1.122 | 0.01649 | -0.027 | 68.055
10 | 1.161 | 0.01735 | -0.028 | 66.926
10.5 | 1.197 | 0.01831 | -0.029 | 65.381
11 | 1.229 | 0.01935 | -0.03 | 63.547
11.5 | 1.258 | 0.02043 | -0.031 | 61.608
12 | 1.284 | 0.02151 | -0.032 | 59.714
12.5 | 1.306 | 0.02276 | -0.033 | 57.374
13 | 1.324 | 0.02412 | -0.033 | 54.898
13.5 | 1.338 | 0.02562 | -0.034 | 52.237
14 | 1.348 | 0.0274 | -0.035 | 49.212
14.5 | 1.354 | 0.02946 | -0.036 | 45.959
15 | 1.354 | 0.03183 | -0.036 | 42.518
15.5 | 1.348 | 0.03416 | -0.037 | 39.446
16 | 1.337 | 0.03706 | -0.038 | 36.069
16.5 | 1.323 | 0.04009 | -0.038 | 32.992
17 | 1.304 | 0.04372 | -0.039 | 29.833
17.5 | 1.282 | 0.04806 | -0.039 | 26.668
18 | 1.252 | 0.05556 | -0.039 | 22.527
18.5 | 1.217 | 0.06478 | -0.039 | 18.781
19 | 1.147 | 0.09434 | -0.037 | 12.16
19.5 | 1.092 | 0.1224 | -0.034 | 8.923

## 50. Re 2M Mach 0.00 (2)
BIGFOIL.COM POLAR EXPORT
NACA65-118 a=0.2
NACA65-118 a=0.2 |  |  |  | Cl Max: | 1.3363 | at alpha= | 20 | deg
XFOIL ncrit=9 |  |  |  | L/D Max: | 99.4622 | at alpha= | 4.5 | deg
Re: | 2000000 |  |  | Cd Min: | 0.07734 | at alpha= | 20 | deg
Mach: | 0 |  |  | Cl=0 at alpha= | -0.54546 | deg
|  |  |  | @ Cl=0.1, Cd= | 0.0053176
|  |  |  | @ Cl=0.4, Cd= | 0.005439
|  |  |  | @ Cl=0.6, Cd= | 0.0060992
alpha (deg) | Cl | Cd | Cm | Cl/Cd
-20 | -1.2459 | 0.07573 | -0.0406 | -16.4519
-19.5 | -1.2408 | 0.06971 | -0.0431 | -17.7995
-19 | -1.2568 | 0.06155 | -0.0454 | -20.4192
-18.5 | -1.2621 | 0.05511 | -0.0467 | -22.9015
-18 | -1.2661 | 0.04925 | -0.0473 | -25.7076
-17.5 | -1.2557 | 0.04509 | -0.0475 | -27.8487
-17 | -1.2417 | 0.04149 | -0.0474 | -29.9277
-16.5 | -1.2228 | 0.03845 | -0.0471 | -31.8023
-16 | -1.2018 | 0.03573 | -0.0466 | -33.6356
-15.5 | -1.1845 | 0.03281 | -0.0457 | -36.1018
-14.5 | -1.1238 | 0.02826 | -0.0466 | -39.7665
-14 | -1.1019 | 0.02641 | -0.0446 | -41.7228
-13.5 | -1.0774 | 0.02464 | -0.0427 | -43.7256
-13 | -1.0618 | 0.02235 | -0.0399 | -47.5078
-12.5 | -1.0368 | 0.0207 | -0.0377 | -50.087
-12 | -1.007 | 0.01938 | -0.0358 | -51.9608
-11.5 | -0.9775 | 0.0181 | -0.0336 | -54.0055
-11 | -0.9466 | 0.01694 | -0.0315 | -55.8796
-10.5 | -0.9128 | 0.01597 | -0.0294 | -57.1572
-10 | -0.8834 | 0.01487 | -0.0266 | -59.4082
-9 | -0.8199 | 0.01311 | -0.0209 | -62.54
-8.5 | -0.7856 | 0.01248 | -0.018 | -62.9487
-8 | -0.7525 | 0.01196 | -0.0145 | -62.9181
-7.5 | -0.7145 | 0.01139 | -0.0119 | -62.7305
-7 | -0.6684 | 0.01096 | -0.0108 | -60.9854
-6.5 | -0.6221 | 0.01051 | -0.0096 | -59.1912
-6 | -0.5732 | 0.01008 | -0.0089 | -56.8651
-5.5 | -0.5252 | 0.00959 | -0.0081 | -54.7654
-5 | -0.4794 | 0.00886 | -0.007 | -54.1084
-4.5 | -0.4349 | 0.00796 | -0.0057 | -54.6357
-4 | -0.3944 | 0.00665 | -0.004 | -59.3083
-3.5 | -0.3471 | 0.00565 | -0.0032 | -61.4336
-3 | -0.2896 | 0.00549 | -0.0039 | -52.7505
-2.5 | -0.2316 | 0.00541 | -0.0047 | -42.8096
-2 | -0.1725 | 0.00535 | -0.0056 | -32.243
-1.5 | -0.1135 | 0.00532 | -0.0066 | -21.3346
-1 | -0.054 | 0.00537 | -0.0076 | -10.0559
-0.5 | 0.0054 | 0.00531 | -0.0087 | 1.0169
0 | 0.0651 | 0.0053 | -0.0097 | 12.283
0.5 | 0.1246 | 0.00533 | -0.0108 | 23.3771
1 | 0.1839 | 0.00536 | -0.0118 | 34.3097
1.5 | 0.2434 | 0.00533 | -0.0129 | 45.666
2 | 0.3023 | 0.00542 | -0.0138 | 55.7749
2.5 | 0.362 | 0.0054 | -0.0149 | 67.037
3 | 0.4205 | 0.00546 | -0.0158 | 77.0147
3.5 | 0.4791 | 0.00555 | -0.0167 | 86.3243
4 | 0.5366 | 0.00565 | -0.0174 | 94.9735
4.5 | 0.5918 | 0.00595 | -0.0178 | 99.4622
5 | 0.6385 | 0.0068 | -0.0169 | 93.8971
5.5 | 0.6775 | 0.00799 | -0.0148 | 84.7935
6 | 0.7134 | 0.00916 | -0.0121 | 77.8821
6.5 | 0.7469 | 0.01019 | -0.009 | 73.2974
7 | 0.7784 | 0.01108 | -0.0055 | 70.2527
7.5 | 0.8015 | 0.01182 | -0.0003 | 67.8088
8 | 0.8313 | 0.01257 | 0.0033 | 66.1337
8.5 | 0.8633 | 0.01339 | 0.0063 | 64.4735
9 | 0.8947 | 0.0143 | 0.0091 | 62.5664
9.5 | 0.9253 | 0.01533 | 0.0117 | 60.3588
10 | 0.9572 | 0.01636 | 0.014 | 58.5086
10.5 | 0.9863 | 0.01759 | 0.0165 | 56.0716
11 | 1.0112 | 0.0191 | 0.0192 | 52.9424
11.5 | 1.0404 | 0.02041 | 0.0213 | 50.975
12.5 | 1.0921 | 0.02342 | 0.0258 | 46.6311
13 | 1.1323 | 0.02534 | 0.0242 | 44.6843
14 | 1.1762 | 0.02991 | 0.0272 | 39.3246
14.5 | 1.2024 | 0.032 | 0.0281 | 37.575
15 | 1.2233 | 0.0346 | 0.0291 | 35.3555
15.5 | 1.2463 | 0.03712 | 0.0298 | 33.5749
16 | 1.2632 | 0.04026 | 0.0306 | 31.3761
16.5 | 1.2778 | 0.04372 | 0.0311 | 29.2269
17 | 1.2766 | 0.0489 | 0.0316 | 26.1063
17.5 | 1.2908 | 0.05276 | 0.0315 | 24.4655
18 | 1.3118 | 0.05604 | 0.031 | 23.4083
18.5 | 1.3206 | 0.06077 | 0.0303 | 21.7311
19 | 1.3315 | 0.0654 | 0.0293 | 20.3593
19.5 | 1.3355 | 0.07106 | 0.0279 | 18.794
20 | 1.3363 | 0.07734 | 0.0259 | 17.2783

## 51. Re 2M Mach 0.10 (1)
BIGFOIL.COM POLAR EXPORT
NACA65-118 a=0.2
NACA65-118 a=0.2 |  |  |  | Cl Max: | 1.339 | at alpha= | 14.5 | deg
JavaFoil+Calcfoil stall+Eppler ext transition |  |  |  | L/D Max: | 118.539 | at alpha= | 5.5 | deg
Re: | 2000000 |  |  | Cd Min: | 0.00558 | at alpha= | 0.5 | deg
Mach: | 0.1 |  |  | Cl=0 at alpha= | -0.54839 | deg
|  |  |  | @ Cl=0.1, Cd= | 0.0055948
|  |  |  | @ Cl=0.4, Cd= | 0.0058462
|  |  |  | @ Cl=0.6, Cd= | 0.00618
alpha (deg) | Cl | Cd | Cm | Cl/Cd
-19.5 | -0.96 | 0.15958 | 0.015 | -6.015
-19 | -0.979 | 0.14996 | 0.015 | -6.529
-18.5 | -0.998 | 0.13986 | 0.015 | -7.139
-18 | -1.016 | 0.13075 | 0.015 | -7.77
-17.5 | -1.032 | 0.12303 | 0.015 | -8.386
-17 | -1.047 | 0.11397 | 0.015 | -9.184
-16.5 | -1.085 | 0.08947 | 0.017 | -12.132
-16 | -1.185 | 0.04326 | 0.02 | -27.398
-15.5 | -1.211 | 0.03471 | 0.02 | -34.88
-15 | -1.22 | 0.03098 | 0.019 | -39.36
-14.5 | -1.223 | 0.02809 | 0.018 | -43.528
-14 | -1.22 | 0.02598 | 0.018 | -46.969
-13.5 | -1.212 | 0.02437 | 0.017 | -49.753
-13 | -1.201 | 0.02278 | 0.016 | -52.71
-12.5 | -1.185 | 0.02118 | 0.015 | -55.943
-12 | -1.165 | 0.01987 | 0.014 | -58.596
-11.5 | -1.14 | 0.0189 | 0.013 | -60.316
-11 | -1.112 | 0.01774 | 0.013 | -62.664
-10.5 | -1.079 | 0.01686 | 0.012 | -64.022
-10 | -1.041 | 0.01594 | 0.011 | -65.342
-9.5 | -1.001 | 0.01525 | 0.01 | -65.642
-9 | -0.957 | 0.01455 | 0.009 | -65.773
-8.5 | -0.912 | 0.01387 | 0.008 | -65.718
-8 | -0.864 | 0.01325 | 0.007 | -65.181
-7.5 | -0.814 | 0.01266 | 0.006 | -64.28
-7 | -0.762 | 0.01211 | 0.005 | -62.986
-6.5 | -0.709 | 0.0116 | 0.004 | -61.119
-6 | -0.654 | 0.01115 | 0.003 | -58.699
-5.5 | -0.598 | 0.0107 | 0.002 | -55.915
-5 | -0.541 | 0.01032 | 0.001 | -52.421
-4.5 | -0.483 | 0.01001 | 0 | -48.216
-4 | -0.427 | 0.00587 | -0.001 | -72.823
-3.5 | -0.366 | 0.00575 | -0.002 | -63.668
-3 | -0.305 | 0.00569 | -0.003 | -53.527
-2.5 | -0.243 | 0.00568 | -0.004 | -42.808
-2 | -0.181 | 0.00564 | -0.005 | -32.131
-1.5 | -0.119 | 0.00561 | -0.006 | -21.192
-1 | -0.056 | 0.00563 | -0.007 | -10.027
-0.5 | 0.006 | 0.0056 | -0.008 | 1.062
0 | 0.068 | 0.00561 | -0.009 | 12.188
0.5 | 0.131 | 0.00558 | -0.01 | 23.428
1 | 0.193 | 0.00564 | -0.011 | 34.272
1.5 | 0.256 | 0.00569 | -0.012 | 44.967
2 | 0.318 | 0.00575 | -0.013 | 55.299
2.5 | 0.38 | 0.00582 | -0.014 | 65.359
3 | 0.441 | 0.0059 | -0.015 | 74.794
3.5 | 0.503 | 0.00594 | -0.016 | 84.588
4 | 0.564 | 0.00609 | -0.017 | 92.631
4.5 | 0.624 | 0.00624 | -0.018 | 100.06
5 | 0.684 | 0.00641 | -0.019 | 106.784
5.5 | 0.741 | 0.00625 | -0.02 | 118.539
6 | 0.784 | 0.01207 | -0.021 | 64.947
6.5 | 0.838 | 0.01258 | -0.022 | 66.623
7 | 0.892 | 0.0132 | -0.023 | 67.541
7.5 | 0.943 | 0.01382 | -0.024 | 68.254
8 | 0.993 | 0.01449 | -0.025 | 68.53
8.5 | 1.039 | 0.01516 | -0.026 | 68.553
9 | 1.083 | 0.01592 | -0.027 | 68.062
9.5 | 1.125 | 0.01674 | -0.027 | 67.181
10 | 1.163 | 0.01762 | -0.028 | 66.011
10.5 | 1.198 | 0.01853 | -0.029 | 64.662
11 | 1.23 | 0.0196 | -0.03 | 62.737
11.5 | 1.257 | 0.0207 | -0.031 | 60.732
12 | 1.282 | 0.02183 | -0.032 | 58.723
12.5 | 1.302 | 0.02313 | -0.033 | 56.283
13 | 1.318 | 0.02454 | -0.033 | 53.702
13.5 | 1.33 | 0.0261 | -0.034 | 50.958
14 | 1.337 | 0.02826 | -0.035 | 47.293
14.5 | 1.339 | 0.03056 | -0.036 | 43.81
15 | 1.336 | 0.03269 | -0.036 | 40.87
15.5 | 1.326 | 0.03513 | -0.037 | 37.749
16 | 1.311 | 0.0383 | -0.038 | 34.235
16.5 | 1.292 | 0.04176 | -0.038 | 30.936
17 | 1.268 | 0.04618 | -0.039 | 27.458
17.5 | 1.236 | 0.05336 | -0.039 | 23.157
18 | 1.196 | 0.0638 | -0.039 | 18.747
18.5 | 1.107 | 0.10449 | -0.034 | 10.59
19 | 1.056 | 0.12926 | -0.032 | 8.169
19.5 | 1.021 | 0.14354 | -0.03 | 7.112

## 52. Re 2M Mach 0.10 (2)
BIGFOIL.COM POLAR EXPORT
NACA65-118 a=0.2
NACA65-118 a=0.2 |  |  |  | Cl Max: | 1.3191 | at alpha= | 19.5 | deg
XFOIL ncrit=9 |  |  |  | L/D Max: | 99.5485 | at alpha= | 4.5 | deg
Re: | 2000000 |  |  | Cd Min: | 0.08211 | at alpha= | 20 | deg
Mach: | 0.1 |  |  | Cl=0 at alpha= | -0.54667 | deg
|  |  |  | @ Cl=0.1, Cd= | 0.0053331
|  |  |  | @ Cl=0.4, Cd= | 0.0054564
|  |  |  | @ Cl=0.6, Cd= | 0.0060716
alpha (deg) | Cl | Cd | Cm | Cl/Cd
-20 | -1.2183 | 0.08173 | -0.0397 | -14.9064
-19.5 | -1.2175 | 0.07478 | -0.0428 | -16.2811
-19 | -1.2194 | 0.06785 | -0.0454 | -17.972
-18.5 | -1.2273 | 0.06067 | -0.0474 | -20.2291
-18 | -1.248 | 0.05262 | -0.0487 | -23.7172
-17.5 | -1.2427 | 0.04775 | -0.0491 | -26.0251
-17 | -1.2313 | 0.04371 | -0.0491 | -28.1698
-16.5 | -1.2138 | 0.0404 | -0.0489 | -30.0446
-16 | -1.1936 | 0.03745 | -0.0485 | -31.8718
-14.5 | -1.1193 | 0.02931 | -0.0485 | -38.1883
-14 | -1.0983 | 0.0273 | -0.0464 | -40.2308
-13.5 | -1.0705 | 0.02568 | -0.0448 | -41.6861
-13 | -1.0553 | 0.02327 | -0.042 | -45.3502
-12.5 | -1.034 | 0.02133 | -0.0395 | -48.4763
-12 | -1.0048 | 0.01992 | -0.0375 | -50.4418
-11.5 | -0.9754 | 0.01857 | -0.0353 | -52.5256
-10.5 | -0.9115 | 0.01629 | -0.031 | -55.9546
-10 | -0.88 | 0.01523 | -0.0284 | -57.7807
-9 | -0.8181 | 0.0133 | -0.0225 | -61.5113
-8.5 | -0.7835 | 0.01262 | -0.0196 | -62.084
-8 | -0.7486 | 0.01207 | -0.0165 | -62.0215
-7.5 | -0.7153 | 0.01148 | -0.0129 | -62.3084
-7 | -0.67 | 0.01103 | -0.0115 | -60.7434
-6.5 | -0.6237 | 0.01058 | -0.0103 | -58.9509
-6 | -0.5748 | 0.01015 | -0.0094 | -56.6305
-5.5 | -0.5266 | 0.00967 | -0.0086 | -54.4571
-5 | -0.4808 | 0.00894 | -0.0073 | -53.7808
-4.5 | -0.4363 | 0.00804 | -0.006 | -54.2662
-4 | -0.3957 | 0.00673 | -0.0042 | -58.7964
-3.5 | -0.3491 | 0.00566 | -0.0033 | -61.6784
-3 | -0.2914 | 0.0055 | -0.004 | -52.9818
-2.5 | -0.2329 | 0.00542 | -0.0048 | -42.9705
-2 | -0.1735 | 0.00536 | -0.0057 | -32.3694
-1.5 | -0.1142 | 0.00533 | -0.0066 | -21.4259
-1 | -0.0544 | 0.00538 | -0.0076 | -10.1115
-0.5 | 0.0056 | 0.00533 | -0.0087 | 1.0507
0 | 0.0655 | 0.00531 | -0.0098 | 12.3352
0.5 | 0.1253 | 0.00535 | -0.0108 | 23.4206
1 | 0.1851 | 0.00537 | -0.0119 | 34.4693
1.5 | 0.2449 | 0.00535 | -0.0129 | 45.7757
2 | 0.3042 | 0.00542 | -0.0139 | 56.1255
2.5 | 0.3643 | 0.00542 | -0.015 | 67.214
3 | 0.4231 | 0.00548 | -0.0158 | 77.208
3.5 | 0.4821 | 0.00556 | -0.0167 | 86.7086
4 | 0.54 | 0.00568 | -0.0175 | 95.0704
4.5 | 0.5953 | 0.00598 | -0.0178 | 99.5485
5 | 0.6415 | 0.00688 | -0.0167 | 93.2413
5.5 | 0.6803 | 0.00807 | -0.0145 | 84.2999
6.5 | 0.748 | 0.01028 | -0.0083 | 72.7626
7 | 0.7765 | 0.01117 | -0.0041 | 69.5166
7.5 | 0.7989 | 0.01197 | 0.0012 | 66.7419
8 | 0.8294 | 0.01276 | 0.0047 | 65
9 | 0.8928 | 0.01459 | 0.0104 | 61.1926
9.5 | 0.9242 | 0.01563 | 0.013 | 59.1299
10 | 0.9558 | 0.01672 | 0.0153 | 57.1651
10.5 | 0.9841 | 0.01804 | 0.0179 | 54.551
11 | 1.0098 | 0.01957 | 0.0205 | 51.5994
11.5 | 1.0386 | 0.02095 | 0.0227 | 49.5752
12 | 1.0664 | 0.02244 | 0.0248 | 47.5223
12.5 | 1.0894 | 0.02412 | 0.0273 | 45.1658
13 | 1.1288 | 0.02635 | 0.0255 | 42.8387
14.5 | 1.1986 | 0.03318 | 0.0296 | 36.1242
15 | 1.2187 | 0.03594 | 0.0306 | 33.9093
15.5 | 1.2408 | 0.03863 | 0.0313 | 32.1201
16 | 1.2565 | 0.04201 | 0.032 | 29.9095
16.5 | 1.2652 | 0.04615 | 0.0326 | 27.415
17 | 1.2692 | 0.05099 | 0.0329 | 24.8912
17.5 | 1.2833 | 0.05501 | 0.0326 | 23.3285
18 | 1.302 | 0.05869 | 0.032 | 22.1844
18.5 | 1.3086 | 0.06382 | 0.0312 | 20.5045
19 | 1.3171 | 0.06897 | 0.0299 | 19.0967
19.5 | 1.3191 | 0.07512 | 0.0282 | 17.5599
20 | 1.3165 | 0.08211 | 0.0258 | 16.0334

## 53. Re 2M Mach 0.25 (1)
BIGFOIL.COM POLAR EXPORT
NACA65-118 a=0.2
NACA65-118 a=0.2 |  |  |  | Cl Max: | 1.261 | at alpha= | 12.5 | deg
JavaFoil+Calcfoil stall+Eppler ext transition |  |  |  | L/D Max: | 117.92 | at alpha= | 5 | deg
Re: | 2000000 |  |  | Cd Min: | 0.00566 | at alpha= | -1 | deg
Mach: | 0.25 |  |  | Cl=0 at alpha= | -0.54688 | deg
|  |  |  | @ Cl=0.1, Cd= | 0.0056706
|  |  |  | @ Cl=0.4, Cd= | 0.0059145
|  |  |  | @ Cl=0.6, Cd= | 0.0062576
alpha (deg) | Cl | Cd | Cm | Cl/Cd
-17.5 | -0.755 | 0.14763 | 0.012 | -5.117
-17 | -0.798 | 0.13772 | 0.012 | -5.798
-16.5 | -0.837 | 0.12928 | 0.012 | -6.477
-16 | -0.871 | 0.12088 | 0.011 | -7.209
-15.5 | -0.901 | 0.11286 | 0.011 | -7.986
-15 | -0.928 | 0.1048 | 0.011 | -8.857
-14.5 | -0.948 | 0.09882 | 0.011 | -9.593
-14 | -1.004 | 0.07075 | 0.014 | -14.197
-13.5 | -1.122 | 0.02969 | 0.017 | -37.775
-13 | -1.137 | 0.0257 | 0.016 | -44.243
-12.5 | -1.139 | 0.02348 | 0.015 | -48.518
-12 | -1.133 | 0.02191 | 0.015 | -51.704
-11.5 | -1.121 | 0.02039 | 0.014 | -54.969
-11 | -1.101 | 0.0193 | 0.013 | -57.052
-10.5 | -1.077 | 0.01822 | 0.012 | -59.102
-10 | -1.045 | 0.01711 | 0.011 | -61.054
-9.5 | -1.008 | 0.01629 | 0.01 | -61.87
-9 | -0.968 | 0.01544 | 0.009 | -62.68
-8.5 | -0.924 | 0.01462 | 0.008 | -63.23
-8 | -0.878 | 0.01392 | 0.007 | -63.09
-7.5 | -0.829 | 0.01324 | 0.006 | -62.608
-7 | -0.777 | 0.01266 | 0.005 | -61.417
-6.5 | -0.724 | 0.01208 | 0.004 | -59.941
-6 | -0.669 | 0.01155 | 0.003 | -57.937
-5.5 | -0.612 | 0.01106 | 0.002 | -55.317
-5 | -0.554 | 0.01064 | 0.001 | -52.033
-4.5 | -0.494 | 0.01027 | 0 | -48.145
-4 | -0.439 | 0.00595 | -0.001 | -73.737
-3.5 | -0.376 | 0.00586 | -0.002 | -64.251
-3 | -0.313 | 0.00578 | -0.003 | -54.167
-2.5 | -0.25 | 0.00573 | -0.004 | -43.583
-2 | -0.186 | 0.00567 | -0.005 | -32.861
-1.5 | -0.122 | 0.0057 | -0.006 | -21.446
-1 | -0.058 | 0.00566 | -0.007 | -10.245
-0.5 | 0.006 | 0.00567 | -0.008 | 1.077
0 | 0.07 | 0.00568 | -0.009 | 12.363
0.5 | 0.134 | 0.00566 | -0.01 | 23.765
1 | 0.199 | 0.0057 | -0.012 | 34.855
1.5 | 0.263 | 0.00574 | -0.013 | 45.753
2 | 0.327 | 0.00582 | -0.014 | 56.17
2.5 | 0.391 | 0.0059 | -0.015 | 66.304
3 | 0.453 | 0.006 | -0.016 | 75.553
3.5 | 0.517 | 0.00609 | -0.017 | 84.829
4 | 0.579 | 0.0062 | -0.018 | 93.35
4.5 | 0.641 | 0.00637 | -0.019 | 100.633
5 | 0.7 | 0.00593 | -0.02 | 117.92
5.5 | 0.745 | 0.01201 | -0.021 | 62.056
6 | 0.802 | 0.01253 | -0.022 | 63.99
6.5 | 0.857 | 0.01321 | -0.022 | 64.873
7 | 0.911 | 0.01384 | -0.023 | 65.796
7.5 | 0.962 | 0.01448 | -0.024 | 66.471
8 | 1.011 | 0.01524 | -0.025 | 66.346
8.5 | 1.056 | 0.01606 | -0.026 | 65.76
9 | 1.098 | 0.01686 | -0.027 | 65.109
9.5 | 1.136 | 0.01781 | -0.028 | 63.79
10 | 1.17 | 0.01885 | -0.029 | 62.047
10.5 | 1.199 | 0.01999 | -0.03 | 59.97
11 | 1.223 | 0.0212 | -0.031 | 57.679
11.5 | 1.242 | 0.02253 | -0.032 | 55.102
12 | 1.254 | 0.02401 | -0.033 | 52.255
12.5 | 1.261 | 0.02559 | -0.033 | 49.279
13 | 1.26 | 0.02788 | -0.034 | 45.184
13.5 | 1.254 | 0.02964 | -0.035 | 42.303
14 | 1.239 | 0.03266 | -0.036 | 37.925
14.5 | 1.217 | 0.03586 | -0.036 | 33.927
15 | 1.175 | 0.04257 | -0.036 | 27.607
15.5 | 1.055 | 0.08075 | -0.032 | 13.07
16 | 0.969 | 0.11498 | -0.025 | 8.426
16.5 | 0.921 | 0.12519 | -0.024 | 7.36
17 | 0.87 | 0.13501 | -0.023 | 6.445
17.5 | 0.816 | 0.14395 | -0.022 | 5.671

## 54. Re 2M Mach 0.25 (2)
BIGFOIL.COM POLAR EXPORT
NACA65-118 a=0.2
NACA65-118 a=0.2 |  |  |  | Cl Max: | 1.22 | at alpha= | 18 | deg
XFOIL ncrit=9 |  |  |  | L/D Max: | 100.081 | at alpha= | 4.5 | deg
Re: | 2000000 |  |  | Cd Min: | 0.13859 | at alpha= | -20 | deg
Mach: | 0.25 |  |  | Cl=0 at alpha= | -0.55128 | deg
|  |  |  | @ Cl=0.1, Cd= | 0.0054162
|  |  |  | @ Cl=0.4, Cd= | 0.005529
|  |  |  | @ Cl=0.6, Cd= | 0.0060748
alpha (deg) | Cl | Cd | Cm | Cl/Cd
-20 | -0.9533 | 0.13859 | -0.0127 | -6.8786
-19.5 | -0.9892 | 0.12246 | -0.023 | -8.0777
-19 | -1.0302 | 0.1063 | -0.0331 | -9.6914
-18.5 | -1.0688 | 0.09167 | -0.0416 | -11.6592
-18 | -1.096 | 0.07977 | -0.0477 | -13.7395
-17.5 | -1.1265 | 0.06859 | -0.0525 | -16.4237
-17 | -1.14 | 0.06038 | -0.055 | -18.8804
-16.5 | -1.1394 | 0.0542 | -0.0563 | -21.0221
-16 | -1.13 | 0.04928 | -0.0568 | -22.9302
-15.5 | -1.1243 | 0.0443 | -0.0567 | -25.3792
-15 | -1.1144 | 0.0403 | -0.0556 | -27.6526
-14.5 | -1.084 | 0.03636 | -0.058 | -29.813
-14 | -1.0685 | 0.03334 | -0.056 | -32.0486
-13.5 | -1.0479 | 0.03068 | -0.0541 | -34.1558
-13 | -1.0263 | 0.02821 | -0.0521 | -36.3807
-12.5 | -1.0078 | 0.02569 | -0.0495 | -39.2293
-12 | -0.9882 | 0.02331 | -0.0468 | -42.3938
-11.5 | -0.9611 | 0.0215 | -0.0443 | -44.7023
-11 | -0.9323 | 0.01986 | -0.0418 | -46.9436
-10.5 | -0.9019 | 0.01839 | -0.0392 | -49.043
-10 | -0.8673 | 0.01718 | -0.0369 | -50.4831
-9.5 | -0.8395 | 0.01574 | -0.0337 | -53.3355
-9 | -0.8089 | 0.01453 | -0.0304 | -55.671
-8.5 | -0.7737 | 0.01361 | -0.0276 | -56.8479
-8 | -0.7377 | 0.01282 | -0.0246 | -57.5429
-7.5 | -0.7058 | 0.01198 | -0.0207 | -58.9149
-7 | -0.673 | 0.01144 | -0.0165 | -58.8287
-6.5 | -0.6289 | 0.01097 | -0.0143 | -57.3291
-6 | -0.5828 | 0.01047 | -0.0125 | -55.6638
-5.5 | -0.5337 | 0.01001 | -0.0113 | -53.3167
-5 | -0.4876 | 0.00932 | -0.0096 | -52.3176
-4.5 | -0.4438 | 0.00844 | -0.0077 | -52.5829
-4 | -0.4034 | 0.00713 | -0.0055 | -56.5778
-3.5 | -0.3602 | 0.00579 | -0.0037 | -62.2107
-2.5 | -0.2403 | 0.00549 | -0.005 | -43.7705
-2 | -0.1794 | 0.00543 | -0.0059 | -33.0387
-1.5 | -0.1181 | 0.00542 | -0.0068 | -21.7897
-1 | -0.056 | 0.00542 | -0.0079 | -10.3321
-0.5 | 0.0064 | 0.00542 | -0.0091 | 1.1808
0 | 0.0678 | 0.00539 | -0.0101 | 12.5788
0.5 | 0.1293 | 0.00544 | -0.0111 | 23.7684
1 | 0.1917 | 0.00545 | -0.0123 | 35.1743
1.5 | 0.2533 | 0.00544 | -0.0133 | 46.5625
2 | 0.3147 | 0.00548 | -0.0143 | 57.427
2.5 | 0.3768 | 0.00551 | -0.0154 | 68.3848
3 | 0.4378 | 0.00556 | -0.0163 | 78.741
3.5 | 0.4988 | 0.00562 | -0.0171 | 88.7544
4.5 | 0.6145 | 0.00614 | -0.0177 | 100.0814
5 | 0.6582 | 0.00723 | -0.0159 | 91.0373
5.5 | 0.6935 | 0.00852 | -0.0126 | 81.3967
6 | 0.723 | 0.00978 | -0.0084 | 73.9264
6.5 | 0.7445 | 0.01081 | -0.0025 | 68.8714
7 | 0.7611 | 0.01192 | 0.0039 | 63.8507
7.5 | 0.7891 | 0.01292 | 0.008 | 61.0759
8 | 0.8207 | 0.01395 | 0.0113 | 58.8315
8.5 | 0.8542 | 0.015 | 0.0141 | 56.9467
9 | 0.884 | 0.01628 | 0.0171 | 54.2998
9.5 | 0.9168 | 0.01752 | 0.0196 | 52.3288
10 | 0.9473 | 0.01893 | 0.0222 | 50.0423
10.5 | 0.9701 | 0.02083 | 0.0253 | 46.5723
11 | 1.0004 | 0.02239 | 0.0276 | 44.6807
11.5 | 1.027 | 0.02419 | 0.03 | 42.4556
12 | 1.0531 | 0.02608 | 0.0323 | 40.3796
12.5 | 1.0697 | 0.02856 | 0.0353 | 37.4545
13 | 1.1107 | 0.03149 | 0.0327 | 35.2715
13.5 | 1.1305 | 0.03417 | 0.0347 | 33.0846
14 | 1.1494 | 0.03731 | 0.0361 | 30.8068
14.5 | 1.1719 | 0.04033 | 0.0371 | 29.0578
15 | 1.1873 | 0.04407 | 0.0379 | 26.9412
15.5 | 1.1999 | 0.04824 | 0.0385 | 24.8735
16 | 1.2022 | 0.05359 | 0.0387 | 22.4333
16.5 | 1.2061 | 0.05911 | 0.0384 | 20.4043
17 | 1.2135 | 0.06455 | 0.0377 | 18.7994
17.5 | 1.2145 | 0.071 | 0.0363 | 17.1056
18 | 1.22 | 0.07725 | 0.0344 | 15.7929
18.5 | 1.2133 | 0.08533 | 0.0315 | 14.2189
19 | 1.2053 | 0.09403 | 0.0278 | 12.8182
19.5 | 1.1935 | 0.10365 | 0.0231 | 11.5147
20 | 1.1742 | 0.11483 | 0.0171 | 10.2256

## 55. Re 2M Mach 0.50 (1)
BIGFOIL.COM POLAR EXPORT
NACA65-118 a=0.2
NACA65-118 a=0.2 |  |  |  | Cl Max: | 1.147 | at alpha= | 20 | deg
JavaFoil+Calcfoil stall+Eppler ext transition |  |  |  | L/D Max: | 105.895 | at alpha= | 5 | deg
Re: | 2000000 |  |  | Cd Min: | 0.00583 | at alpha= | 2.5 | deg
Mach: | 0.5 |  |  | Cl=0 at alpha= | -0.54861 | deg
|  |  |  | @ Cl=0.1, Cd= | 0.0059789
|  |  |  | @ Cl=0.4, Cd= | 0.00606
|  |  |  | @ Cl=0.6, Cd= | 0.0066236
alpha (deg) | Cl | Cd | Cm | Cl/Cd
-20 | -1.091 | 0.18263 | 0.019 | -5.971
-19.5 | -1.066 | 0.17825 | 0.019 | -5.979
-19 | -1.035 | 0.16948 | 0.018 | -6.108
-18.5 | -1.007 | 0.16405 | 0.017 | -6.135
-18 | -0.979 | 0.16029 | 0.016 | -6.109
-17.5 | -0.952 | 0.15544 | 0.016 | -6.124
-17 | -0.925 | 0.15257 | 0.015 | -6.061
-16.5 | -0.895 | 0.1435 | 0.014 | -6.239
-16 | -0.867 | 0.14191 | 0.013 | -6.113
-15.5 | -0.84 | 0.13592 | 0.013 | -6.18
-15 | -0.813 | 0.13125 | 0.012 | -6.192
-14.5 | -0.783 | 0.12233 | 0.011 | -6.404
-14 | -0.756 | 0.12032 | 0.01 | -6.28
-13.5 | -0.728 | 0.11298 | 0.01 | -6.445
-13 | -0.701 | 0.11317 | 0.01 | -6.193
-12.5 | -0.672 | 0.1048 | 0.008 | -6.409
-12 | -0.644 | 0.0998 | 0.008 | -6.453
-11.5 | -0.616 | 0.09461 | 0.007 | -6.514
-11 | -0.589 | 0.09208 | 0.007 | -6.391
-10.5 | -0.56 | 0.08775 | 0.006 | -6.387
-10 | -0.533 | 0.07356 | 0.006 | -7.243
-9.5 | -0.505 | 0.06523 | 0.005 | -7.742
-9 | -0.663 | 0.05993 | 0.004 | -11.059
-8.5 | -0.876 | 0.01927 | 0.009 | -45.462
-8 | -0.883 | 0.01782 | 0.008 | -49.519
-7.5 | -0.861 | 0.01664 | 0.007 | -51.748
-7 | -0.825 | 0.01538 | 0.006 | -53.618
-6.5 | -0.779 | 0.01447 | 0.005 | -53.816
-6 | -0.726 | 0.01367 | 0.004 | -53.083
-5.5 | -0.668 | 0.01289 | 0.002 | -51.846
-5 | -0.608 | 0.01225 | 0.001 | -49.589
-4.5 | -0.544 | 0.0117 | 0 | -46.513
-4 | -0.479 | 0.01115 | -0.001 | -42.928
-3.5 | -0.42 | 0.0063 | -0.002 | -66.561
-3 | -0.349 | 0.00617 | -0.003 | -56.651
-2.5 | -0.279 | 0.00611 | -0.005 | -45.604
-2 | -0.208 | 0.00602 | -0.006 | -34.619
-1.5 | -0.137 | 0.00598 | -0.007 | -22.822
-1 | -0.065 | 0.00599 | -0.008 | -10.837
-0.5 | 0.007 | 0.00599 | -0.009 | 1.141
0 | 0.079 | 0.00597 | -0.01 | 13.162
0.5 | 0.15 | 0.006 | -0.012 | 25.061
1 | 0.222 | 0.00604 | -0.013 | 36.757
1.5 | 0.294 | 0.00616 | -0.014 | 47.653
2 | 0.365 | 0.00629 | -0.015 | 58.098
2.5 | 0.435 | 0.00583 | -0.016 | 74.64
3 | 0.503 | 0.00638 | -0.018 | 78.782
3.5 | 0.572 | 0.00654 | -0.019 | 87.473
4 | 0.639 | 0.00674 | -0.02 | 94.826
4.5 | 0.705 | 0.00696 | -0.021 | 101.31
5 | 0.77 | 0.00727 | -0.022 | 105.895
5.5 | 0.818 | 0.01427 | -0.023 | 57.28
6 | 0.876 | 0.0152 | -0.024 | 57.631
6.5 | 0.93 | 0.01616 | -0.025 | 57.586
7 | 0.98 | 0.01714 | -0.026 | 57.188
7.5 | 1.023 | 0.01828 | -0.027 | 55.958
8 | 1.054 | 0.01961 | -0.028 | 53.747
8.5 | 1.063 | 0.02121 | -0.029 | 50.127
9 | 1.033 | 0.02301 | -0.03 | 44.91
9.5 | 0.698 | 0.06811 | -0.015 | 10.243
10 | 0.595 | 0.06583 | -0.017 | 9.039
10.5 | 0.62 | 0.07354 | -0.015 | 8.434
11 | 0.647 | 0.09162 | -0.015 | 7.067
11.5 | 0.676 | 0.09793 | -0.017 | 6.904
12 | 0.703 | 0.1021 | -0.017 | 6.889
12.5 | 0.731 | 0.10504 | -0.018 | 6.957
13 | 0.758 | 0.11153 | -0.018 | 6.797
13.5 | 0.788 | 0.11813 | -0.021 | 6.669
14 | 0.814 | 0.11814 | -0.021 | 6.892
14.5 | 0.842 | 0.1246 | -0.022 | 6.755
15 | 0.871 | 0.13131 | -0.023 | 6.632
15.5 | 0.898 | 0.13742 | -0.024 | 6.534
16 | 0.925 | 0.1408 | -0.025 | 6.572
16.5 | 0.954 | 0.14448 | -0.026 | 6.6
17 | 0.982 | 0.14929 | -0.027 | 6.578
17.5 | 1.009 | 0.15245 | -0.028 | 6.619
18 | 1.036 | 0.16024 | -0.029 | 6.468
18.5 | 1.066 | 0.16867 | -0.03 | 6.317
19 | 1.093 | 0.17024 | -0.031 | 6.419
19.5 | 1.119 | 0.17733 | -0.031 | 6.313
20 | 1.147 | 0.1833 | -0.032 | 6.256

## 56. Re 2M Mach 0.50 (2)
BIGFOIL.COM POLAR EXPORT
NACA65-118 a=0.2
NACA65-118 a=0.2 |  |  |  | Cl Max: | 0.951 | at alpha= | 12.5 | deg
XFOIL ncrit=9 |  |  |  | L/D Max: | 101.606 | at alpha= | 4 | deg
Re: | 2000000 |  |  | Cd Min: | 0.18579 | at alpha= | 17.5 | deg
Mach: | 0.5 |  |  | Cl=0 at alpha= | -0.55185 | deg
|  |  |  | @ Cl=0.1, Cd= | 0.0057722
|  |  |  | @ Cl=0.4, Cd= | 0.0059075
|  |  |  | @ Cl=0.6, Cd= | 0.0061738
alpha (deg) | Cl | Cd | Cm | Cl/Cd
-16 | -0.5766 | 0.16425 | -0.0093 | -3.5105
-15.5 | -0.5723 | 0.15325 | -0.0155 | -3.7344
-15 | -0.5783 | 0.14029 | -0.0229 | -4.1222
-14.5 | -0.6161 | 0.1217 | -0.0338 | -5.0624
-14 | -0.6741 | 0.10085 | -0.0469 | -6.6842
-13.5 | -0.7035 | 0.08576 | -0.0572 | -8.2031
-13 | -0.7296 | 0.07294 | -0.0654 | -10.0027
-12.5 | -0.7553 | 0.06185 | -0.0713 | -12.2118
-12 | -0.7814 | 0.05211 | -0.0746 | -14.9952
-11 | -0.8093 | 0.03771 | -0.0739 | -21.4612
-10.5 | -0.8053 | 0.03279 | -0.0709 | -24.5593
-10 | -0.7894 | 0.0291 | -0.0673 | -27.1271
-9.5 | -0.7678 | 0.02607 | -0.0635 | -29.4515
-9 | -0.7492 | 0.02317 | -0.0593 | -32.3349
-8.5 | -0.7215 | 0.02086 | -0.0554 | -34.5877
-8 | -0.6916 | 0.01881 | -0.0514 | -36.7677
-7.5 | -0.6583 | 0.01702 | -0.0476 | -38.678
-7 | -0.6264 | 0.01531 | -0.0435 | -40.9144
-6.5 | -0.5885 | 0.01396 | -0.0397 | -42.1562
-6 | -0.5494 | 0.01278 | -0.036 | -42.989
-5.5 | -0.5104 | 0.01178 | -0.032 | -43.3277
-5 | -0.4732 | 0.01085 | -0.0275 | -43.6129
-4.5 | -0.4497 | 0.00999 | -0.0202 | -45.015
-4 | -0.4222 | 0.00875 | -0.014 | -48.2514
-3.5 | -0.3988 | 0.00679 | -0.0076 | -58.7334
-3 | -0.3439 | 0.00596 | -0.0059 | -57.7013
-2.5 | -0.2753 | 0.00585 | -0.0063 | -47.0598
-2 | -0.2052 | 0.00579 | -0.007 | -35.4404
-1.5 | -0.1339 | 0.00579 | -0.008 | -23.1261
-1 | -0.0631 | 0.0058 | -0.0091 | -10.8793
-0.5 | 0.0073 | 0.00577 | -0.0102 | 1.2652
0 | 0.0784 | 0.00576 | -0.0114 | 13.6111
0.5 | 0.1493 | 0.0058 | -0.0126 | 25.7414
1 | 0.2192 | 0.00585 | -0.0136 | 37.4701
1.5 | 0.2903 | 0.00583 | -0.0148 | 49.7942
2 | 0.3611 | 0.00588 | -0.0158 | 61.4116
2.5 | 0.4318 | 0.00593 | -0.0167 | 72.8162
3 | 0.5024 | 0.00597 | -0.0175 | 84.1541
3.5 | 0.5718 | 0.00609 | -0.0179 | 93.8916
4 | 0.6391 | 0.00629 | -0.0178 | 101.6057
4.5 | 0.6883 | 0.00717 | -0.0148 | 95.9972
5.5 | 0.6964 | 0.01044 | 0.0053 | 66.705
6 | 0.69 | 0.01293 | 0.0147 | 53.3643
6.5 | 0.6961 | 0.01545 | 0.0214 | 45.055
7 | 0.7234 | 0.01738 | 0.0256 | 41.6226
7.5 | 0.755 | 0.0192 | 0.0292 | 39.3229
8 | 0.7886 | 0.02108 | 0.0326 | 37.4099
8.5 | 0.8155 | 0.02336 | 0.0362 | 34.9101
9 | 0.8462 | 0.02561 | 0.0394 | 33.0418
9.5 | 0.8725 | 0.02829 | 0.0426 | 30.8413
10 | 0.8957 | 0.03134 | 0.0457 | 28.5801
10.5 | 0.9115 | 0.03503 | 0.0487 | 26.0206
11 | 0.928 | 0.03893 | 0.0513 | 23.8377
11.5 | 0.9407 | 0.04334 | 0.0536 | 21.7051
12 | 0.9503 | 0.04827 | 0.0554 | 19.6872
12.5 | 0.951 | 0.05425 | 0.0566 | 17.53
13 | 0.9485 | 0.06104 | 0.0565 | 15.539
13.5 | 0.9313 | 0.06953 | 0.0552 | 13.3942
14 | 0.914 | 0.08205 | 0.0465 | 11.1395
15 | 0.8507 | 0.10782 | 0.0328 | 7.89
15.5 | 0.8198 | 0.12261 | 0.0234 | 6.6862
16 | 0.7905 | 0.13823 | 0.0133 | 5.7187
16.5 | 0.7592 | 0.1551 | 0.0028 | 4.8949
17 | 0.748 | 0.16892 | -0.0056 | 4.4281
17.5 | 0.7287 | 0.18579 | -0.0153 | 3.9222

## 57. Re 3M Mach 0.00 (1)
BIGFOIL.COM POLAR EXPORT
NACA65-118 a=0.2
NACA65-118 a=0.2 |  |  |  | Cl Max: | 1.359 | at alpha= | 14.5 | deg
JavaFoil+Calcfoil stall+Eppler ext transition |  |  |  | L/D Max: | 117.956 | at alpha= | 5.5 | deg
Re: | 3000000 |  |  | Cd Min: | 0.00517 | at alpha= | -0.5 | deg
Mach: | 0 |  |  | Cl=0 at alpha= | -0.54839 | deg
|  |  |  | @ Cl=0.1, Cd= | 0.0052197
|  |  |  | @ Cl=0.4, Cd= | 0.0054288
|  |  |  | @ Cl=0.6, Cd= | 0.0058345
alpha (deg) | Cl | Cd | Cm | Cl/Cd
-20 | -1.006 | 0.14169 | 0.019 | -7.098
-19.5 | -1.024 | 0.13405 | 0.018 | -7.636
-19 | -1.041 | 0.12705 | 0.018 | -8.193
-18.5 | -1.068 | 0.11055 | 0.019 | -9.658
-18 | -1.173 | 0.05218 | 0.023 | -22.475
-17.5 | -1.196 | 0.04487 | 0.022 | -26.655
-17 | -1.216 | 0.03893 | 0.022 | -31.239
-16.5 | -1.23 | 0.03484 | 0.021 | -35.302
-16 | -1.24 | 0.03134 | 0.021 | -39.574
-15.5 | -1.246 | 0.02879 | 0.02 | -43.266
-15 | -1.248 | 0.02646 | 0.019 | -47.142
-14.5 | -1.245 | 0.02464 | 0.018 | -50.521
-14 | -1.238 | 0.02305 | 0.018 | -53.702
-13.5 | -1.227 | 0.02174 | 0.017 | -56.427
-13 | -1.212 | 0.02037 | 0.016 | -59.504
-12.5 | -1.194 | 0.01909 | 0.015 | -62.551
-12 | -1.172 | 0.01798 | 0.014 | -65.167
-11.5 | -1.145 | 0.01703 | 0.013 | -67.256
-11 | -1.115 | 0.01612 | 0.013 | -69.195
-10.5 | -1.082 | 0.01535 | 0.012 | -70.46
-10 | -1.043 | 0.01454 | 0.011 | -71.774
-9.5 | -1.002 | 0.01397 | 0.01 | -71.72
-9 | -0.958 | 0.01329 | 0.009 | -72.084
-8.5 | -0.912 | 0.01273 | 0.008 | -71.638
-8 | -0.864 | 0.01217 | 0.007 | -70.959
-7.5 | -0.814 | 0.01161 | 0.006 | -70.06
-7 | -0.762 | 0.01116 | 0.005 | -68.26
-6.5 | -0.708 | 0.01068 | 0.004 | -66.33
-6 | -0.654 | 0.0103 | 0.003 | -63.429
-5.5 | -0.597 | 0.00992 | 0.002 | -60.241
-5 | -0.54 | 0.00959 | 0.001 | -56.328
-4.5 | -0.482 | 0.00927 | 0 | -51.986
-4 | -0.425 | 0.00546 | -0.001 | -77.914
-3.5 | -0.365 | 0.00538 | -0.002 | -67.745
-3 | -0.303 | 0.00535 | -0.003 | -56.71
-2.5 | -0.242 | 0.0053 | -0.004 | -45.626
-2 | -0.18 | 0.00527 | -0.005 | -34.243
-1.5 | -0.118 | 0.0052 | -0.006 | -22.74
-1 | -0.056 | 0.0052 | -0.007 | -10.795
-0.5 | 0.006 | 0.00517 | -0.008 | 1.143
0 | 0.068 | 0.00523 | -0.009 | 13
0.5 | 0.13 | 0.00521 | -0.01 | 24.97
1 | 0.192 | 0.00526 | -0.011 | 36.582
1.5 | 0.254 | 0.0053 | -0.012 | 47.957
2 | 0.316 | 0.00539 | -0.013 | 58.762
2.5 | 0.378 | 0.0054 | -0.014 | 70.118
3 | 0.439 | 0.00548 | -0.015 | 80.176
3.5 | 0.5 | 0.00561 | -0.016 | 89.153
4 | 0.561 | 0.00575 | -0.017 | 97.581
4.5 | 0.621 | 0.00588 | -0.018 | 105.594
5 | 0.681 | 0.00606 | -0.019 | 112.412
5.5 | 0.74 | 0.00627 | -0.02 | 117.956
6 | 0.783 | 0.01111 | -0.021 | 70.483
6.5 | 0.837 | 0.01159 | -0.022 | 72.211
7 | 0.89 | 0.01217 | -0.023 | 73.179
7.5 | 0.942 | 0.0127 | -0.024 | 74.202
8 | 0.992 | 0.01329 | -0.025 | 74.645
8.5 | 1.039 | 0.01392 | -0.026 | 74.618
9 | 1.083 | 0.0146 | -0.027 | 74.224
9.5 | 1.125 | 0.01525 | -0.027 | 73.797
10 | 1.164 | 0.01604 | -0.028 | 72.576
10.5 | 1.2 | 0.01691 | -0.029 | 70.997
11 | 1.233 | 0.01784 | -0.03 | 69.122
11.5 | 1.262 | 0.01882 | -0.031 | 67.057
12 | 1.288 | 0.0198 | -0.032 | 65.044
12.5 | 1.31 | 0.02095 | -0.033 | 62.527
13 | 1.328 | 0.02219 | -0.033 | 59.856
13.5 | 1.343 | 0.02364 | -0.034 | 56.797
14 | 1.353 | 0.02526 | -0.035 | 53.543
14.5 | 1.359 | 0.02697 | -0.036 | 50.405
15 | 1.359 | 0.02917 | -0.036 | 46.578
15.5 | 1.354 | 0.03118 | -0.037 | 43.414
16 | 1.343 | 0.03364 | -0.038 | 39.933
16.5 | 1.33 | 0.03617 | -0.038 | 36.769
17 | 1.313 | 0.03904 | -0.039 | 33.637
17.5 | 1.292 | 0.04252 | -0.04 | 30.389
18 | 1.267 | 0.04724 | -0.04 | 26.812
18.5 | 1.239 | 0.05225 | -0.04 | 23.714
19 | 1.208 | 0.05856 | -0.041 | 20.636
19.5 | 1.172 | 0.06786 | -0.041 | 17.268

## 58. Re 3M Mach 0.00 (2)
BIGFOIL.COM POLAR EXPORT
NACA65-118 a=0.2
NACA65-118 a=0.2 |  |  |  | Cl Max: | 1.4185 | at alpha= | 20 | deg
XFOIL ncrit=9 |  |  |  | L/D Max: | 99.4805 | at alpha= | 4 | deg
Re: | 3000000 |  |  | Cd Min: | 0.06659 | at alpha= | 20 | deg
Mach: | 0 |  |  | Cl=0 at alpha= | -0.54538 | deg
|  |  |  | @ Cl=0.1, Cd= | 0.0047415
|  |  |  | @ Cl=0.4, Cd= | 0.0048728
|  |  |  | @ Cl=0.6, Cd= | 0.00654
alpha (deg) | Cl | Cd | Cm | Cl/Cd
-20 | -1.3884 | 0.05785 | -0.0451 | -24
-19.5 | -1.3772 | 0.05346 | -0.046 | -25.7613
-19 | -1.3679 | 0.04909 | -0.0466 | -27.8651
-18.5 | -1.3609 | 0.04465 | -0.0467 | -30.4793
-18 | -1.3428 | 0.04146 | -0.0467 | -32.3878
-17.5 | -1.3258 | 0.03828 | -0.0463 | -34.6343
-17 | -1.3063 | 0.03545 | -0.0458 | -36.8491
-15.5 | -1.2292 | 0.02783 | -0.0461 | -44.1682
-15 | -1.2161 | 0.02557 | -0.0432 | -47.5596
-14 | -1.1672 | 0.02215 | -0.0393 | -52.6953
-13.5 | -1.1386 | 0.02073 | -0.0375 | -54.9252
-13 | -1.1101 | 0.01935 | -0.0355 | -57.3695
-12.5 | -1.0786 | 0.01818 | -0.0336 | -59.3289
-12 | -1.0458 | 0.01712 | -0.0318 | -61.0864
-11.5 | -1.0135 | 0.01606 | -0.0297 | -63.1071
-11 | -0.9875 | 0.01479 | -0.0265 | -66.7681
-10 | -0.9209 | 0.01312 | -0.0215 | -70.1905
-9.5 | -0.886 | 0.01246 | -0.0189 | -71.1075
-9 | -0.8512 | 0.01188 | -0.016 | -71.6498
-8.5 | -0.8209 | 0.01134 | -0.0119 | -72.3898
-8 | -0.7783 | 0.01086 | -0.0101 | -71.6667
-7.5 | -0.7317 | 0.01047 | -0.0091 | -69.8854
-7 | -0.6836 | 0.01007 | -0.0082 | -67.8848
-6.5 | -0.6341 | 0.0097 | -0.0076 | -65.3711
-6 | -0.5832 | 0.00933 | -0.0073 | -62.508
-5.5 | -0.5317 | 0.00897 | -0.007 | -59.2754
-5 | -0.4819 | 0.00846 | -0.0065 | -56.9622
-4.5 | -0.433 | 0.00781 | -0.0058 | -55.4417
-4 | -0.385 | 0.00706 | -0.0051 | -54.5326
-3.5 | -0.34 | 0.00589 | -0.0041 | -57.725
-3 | -0.2894 | 0.0051 | -0.0038 | -56.7451
-2.5 | -0.232 | 0.00491 | -0.0046 | -47.2505
-2 | -0.1731 | 0.0048 | -0.0055 | -36.0625
-1.5 | -0.1139 | 0.00473 | -0.0065 | -24.0803
-1 | -0.0541 | 0.00474 | -0.0076 | -11.4135
-0.5 | 0.0054 | 0.00474 | -0.0086 | 1.1392
0 | 0.0655 | 0.00473 | -0.0098 | 13.8478
0.5 | 0.1256 | 0.00475 | -0.011 | 26.4421
1 | 0.1848 | 0.00477 | -0.012 | 38.7421
1.5 | 0.2448 | 0.00476 | -0.0131 | 51.4286
2 | 0.3042 | 0.00483 | -0.0142 | 62.9814
2.5 | 0.3639 | 0.00483 | -0.0153 | 75.3416
3 | 0.4229 | 0.0049 | -0.0162 | 86.3061
3.5 | 0.4807 | 0.00508 | -0.017 | 94.626
4 | 0.5362 | 0.00539 | -0.0175 | 99.4805
4.5 | 0.5846 | 0.00621 | -0.0169 | 94.1385
5 | 0.6294 | 0.00717 | -0.0157 | 87.7824
5.5 | 0.6712 | 0.00814 | -0.014 | 82.457
6 | 0.7122 | 0.00902 | -0.0121 | 78.9579
6.5 | 0.7523 | 0.00978 | -0.01 | 76.9223
7 | 0.7915 | 0.01046 | -0.0077 | 75.6692
7.5 | 0.8273 | 0.01096 | -0.0047 | 75.4836
8 | 0.8586 | 0.0115 | -0.0009 | 74.6609
8.5 | 0.8906 | 0.01218 | 0.0024 | 73.1199
9 | 0.9246 | 0.01288 | 0.005 | 71.7857
9.5 | 0.9551 | 0.01382 | 0.008 | 69.11
10 | 0.9883 | 0.01471 | 0.0103 | 67.1856
10.5 | 1.0206 | 0.01569 | 0.0126 | 65.0478
11 | 1.0516 | 0.01679 | 0.0148 | 62.6325
11.5 | 1.0794 | 0.01812 | 0.0173 | 59.5695
12 | 1.1063 | 0.01954 | 0.0196 | 56.6172
12.5 | 1.1358 | 0.02087 | 0.0216 | 54.4226
13 | 1.1623 | 0.02234 | 0.0237 | 52.0278
13.5 | 1.1847 | 0.02389 | 0.0264 | 49.5898
14 | 1.2293 | 0.02577 | 0.0239 | 47.7028
14.5 | 1.25 | 0.02809 | 0.0256 | 44.4998
15 | 1.2704 | 0.03054 | 0.027 | 41.5979
15.5 | 1.296 | 0.03271 | 0.0278 | 39.6209
16 | 1.317 | 0.0353 | 0.0287 | 37.3088
16.5 | 1.3394 | 0.03787 | 0.0294 | 35.3684
17 | 1.3588 | 0.04081 | 0.0299 | 33.2958
17.5 | 1.3768 | 0.04393 | 0.0303 | 31.3408
18 | 1.395 | 0.04716 | 0.0304 | 29.5802
18.5 | 1.4061 | 0.05117 | 0.0305 | 27.479
19 | 1.4068 | 0.05646 | 0.0302 | 24.9168
19.5 | 1.4126 | 0.06145 | 0.0295 | 22.9878
20 | 1.4185 | 0.06659 | 0.0284 | 21.302

## 59. Re 3M Mach 0.10 (1)
BIGFOIL.COM POLAR EXPORT
NACA65-118 a=0.2
NACA65-118 a=0.2 |  |  |  | Cl Max: | 1.344 | at alpha= | 14.5 | deg
JavaFoil+Calcfoil stall+Eppler ext transition |  |  |  | L/D Max: | 112.999 | at alpha= | 5 | deg
Re: | 3000000 |  |  | Cd Min: | 0.00519 | at alpha= | -1 | deg
Mach: | 0.1 |  |  | Cl=0 at alpha= | -0.54839 | deg
|  |  |  | @ Cl=0.1, Cd= | 0.0052302
|  |  |  | @ Cl=0.4, Cd= | 0.0054562
|  |  |  | @ Cl=0.6, Cd= | 0.005828
alpha (deg) | Cl | Cd | Cm | Cl/Cd
-19.5 | -0.968 | 0.1475 | 0.017 | -6.561
-19 | -0.99 | 0.13732 | 0.017 | -7.206
-18.5 | -1.018 | 0.12101 | 0.018 | -8.411
-18 | -1.069 | 0.08944 | 0.02 | -11.955
-17.5 | -1.142 | 0.05449 | 0.022 | -20.96
-17 | -1.176 | 0.04297 | 0.022 | -27.376
-16.5 | -1.198 | 0.03712 | 0.021 | -32.27
-16 | -1.214 | 0.03285 | 0.021 | -36.946
-15.5 | -1.223 | 0.02985 | 0.02 | -40.983
-15 | -1.229 | 0.02746 | 0.019 | -44.74
-14.5 | -1.23 | 0.02527 | 0.018 | -48.665
-14 | -1.226 | 0.02356 | 0.018 | -52.036
-13.5 | -1.218 | 0.02219 | 0.017 | -54.87
-13 | -1.205 | 0.02075 | 0.016 | -58.096
-12.5 | -1.189 | 0.01941 | 0.015 | -61.28
-12 | -1.169 | 0.01827 | 0.014 | -63.956
-11.5 | -1.144 | 0.01737 | 0.013 | -65.856
-11 | -1.115 | 0.01635 | 0.013 | -68.183
-10.5 | -1.082 | 0.01553 | 0.012 | -69.681
-10 | -1.045 | 0.01473 | 0.011 | -70.896
-9.5 | -1.004 | 0.01408 | 0.01 | -71.268
-9 | -0.96 | 0.01341 | 0.009 | -71.606
-8.5 | -0.914 | 0.01284 | 0.008 | -71.233
-8 | -0.866 | 0.01226 | 0.007 | -70.66
-7.5 | -0.816 | 0.01173 | 0.006 | -69.584
-7 | -0.765 | 0.01123 | 0.005 | -68.097
-6.5 | -0.711 | 0.01077 | 0.004 | -66.031
-6 | -0.656 | 0.01035 | 0.003 | -63.371
-5.5 | -0.6 | 0.00995 | 0.002 | -60.3
-5 | -0.542 | 0.00961 | 0.001 | -56.42
-4.5 | -0.484 | 0.0093 | 0 | -52.04
-4 | -0.427 | 0.00547 | -0.001 | -78.1
-3.5 | -0.366 | 0.00536 | -0.002 | -68.326
-3 | -0.305 | 0.00534 | -0.003 | -57.093
-2.5 | -0.243 | 0.00531 | -0.004 | -45.742
-2 | -0.181 | 0.00528 | -0.005 | -34.351
-1.5 | -0.119 | 0.00524 | -0.006 | -22.706
-1 | -0.056 | 0.00519 | -0.007 | -10.888
-0.5 | 0.006 | 0.00524 | -0.008 | 1.134
0 | 0.068 | 0.00522 | -0.009 | 13.113
0.5 | 0.131 | 0.00524 | -0.01 | 24.982
1 | 0.193 | 0.00531 | -0.011 | 36.426
1.5 | 0.256 | 0.00532 | -0.012 | 48.075
2 | 0.318 | 0.00537 | -0.013 | 59.252
2.5 | 0.38 | 0.00543 | -0.014 | 70.049
3 | 0.441 | 0.00551 | -0.015 | 80.074
3.5 | 0.503 | 0.00563 | -0.016 | 89.351
4 | 0.564 | 0.00575 | -0.017 | 98.103
4.5 | 0.624 | 0.00588 | -0.018 | 106.191
5 | 0.684 | 0.00606 | -0.019 | 112.999
5.5 | 0.74 | 0.00684 | -0.02 | 108.195
6 | 0.786 | 0.0112 | -0.021 | 70.182
6.5 | 0.841 | 0.01168 | -0.022 | 71.957
7 | 0.894 | 0.01226 | -0.023 | 72.946
7.5 | 0.946 | 0.01282 | -0.024 | 73.753
8 | 0.995 | 0.01346 | -0.025 | 73.938
8.5 | 1.042 | 0.01405 | -0.026 | 74.196
9 | 1.086 | 0.01474 | -0.027 | 73.718
9.5 | 1.128 | 0.01548 | -0.028 | 72.842
10 | 1.166 | 0.01629 | -0.028 | 71.593
10.5 | 1.202 | 0.01713 | -0.029 | 70.167
11 | 1.233 | 0.01807 | -0.03 | 68.239
11.5 | 1.261 | 0.01909 | -0.031 | 66.079
12 | 1.286 | 0.0201 | -0.032 | 63.954
12.5 | 1.306 | 0.02129 | -0.033 | 61.342
13 | 1.322 | 0.02258 | -0.034 | 58.559
13.5 | 1.334 | 0.02408 | -0.034 | 55.404
14 | 1.341 | 0.0259 | -0.035 | 51.798
14.5 | 1.344 | 0.02798 | -0.036 | 48.048
15 | 1.341 | 0.02991 | -0.037 | 44.85
15.5 | 1.332 | 0.03203 | -0.037 | 41.597
16 | 1.318 | 0.03468 | -0.038 | 38.011
16.5 | 1.3 | 0.03744 | -0.039 | 34.734
17 | 1.279 | 0.04063 | -0.039 | 31.47
17.5 | 1.251 | 0.04541 | -0.04 | 27.547
18 | 1.221 | 0.0505 | -0.04 | 24.174
18.5 | 1.185 | 0.05813 | -0.04 | 20.377
19 | 1.143 | 0.06867 | -0.04 | 16.646
19.5 | 1.073 | 0.09856 | -0.037 | 10.889

## 60. Re 3M Mach 0.10 (2)
BIGFOIL.COM POLAR EXPORT
NACA65-118 a=0.2
NACA65-118 a=0.2 |  |  |  | Cl Max: | 1.4054 | at alpha= | 20 | deg
XFOIL ncrit=9 |  |  |  | L/D Max: | 99.9074 | at alpha= | 4 | deg
Re: | 3000000 |  |  | Cd Min: | 0.07026 | at alpha= | 20 | deg
Mach: | 0.1 |  |  | Cl=0 at alpha= | -0.54591 | deg
|  |  |  | @ Cl=0.1, Cd= | 0.0047469
|  |  |  | @ Cl=0.4, Cd= | 0.0048798
|  |  |  | @ Cl=0.6, Cd= | 0.0065153
alpha (deg) | Cl | Cd | Cm | Cl/Cd
-20 | -1.3696 | 0.06208 | -0.0461 | -22.0619
-19.5 | -1.3599 | 0.05726 | -0.0473 | -23.7496
-19 | -1.3538 | 0.05229 | -0.0481 | -25.8902
-18.5 | -1.3499 | 0.04733 | -0.0485 | -28.521
-18 | -1.3334 | 0.04379 | -0.0486 | -30.4499
-17.5 | -1.3178 | 0.04035 | -0.0483 | -32.6592
-17 | -1.3002 | 0.0372 | -0.0478 | -34.9516
-15 | -1.2098 | 0.02676 | -0.0455 | -45.2093
-14 | -1.1651 | 0.0229 | -0.0413 | -50.8777
-13.5 | -1.1368 | 0.0214 | -0.0395 | -53.1215
-13 | -1.1087 | 0.01993 | -0.0374 | -55.6297
-12.5 | -1.0774 | 0.01869 | -0.0355 | -57.6458
-12 | -1.0449 | 0.01754 | -0.0335 | -59.5724
-11.5 | -1.0129 | 0.01643 | -0.0314 | -61.6494
-11 | -0.9852 | 0.01517 | -0.0284 | -64.944
-10.5 | -0.9546 | 0.01414 | -0.0256 | -67.5106
-10 | -0.9197 | 0.01334 | -0.0232 | -68.943
-9.5 | -0.8846 | 0.01264 | -0.0206 | -69.9842
-9 | -0.8494 | 0.01202 | -0.0177 | -70.6656
-8.5 | -0.8188 | 0.01143 | -0.0137 | -71.636
-8 | -0.7799 | 0.01095 | -0.0111 | -71.2237
-7.5 | -0.7338 | 0.01053 | -0.0098 | -69.6866
-7 | -0.6856 | 0.01014 | -0.0089 | -67.6134
-6.5 | -0.6364 | 0.00975 | -0.0081 | -65.2718
-6 | -0.5853 | 0.00938 | -0.0077 | -62.3987
-5.5 | -0.5338 | 0.00902 | -0.0073 | -59.1796
-5 | -0.4836 | 0.00851 | -0.0068 | -56.8273
-4.5 | -0.4347 | 0.00787 | -0.0061 | -55.2351
-3.5 | -0.3415 | 0.00595 | -0.0042 | -57.395
-3 | -0.2911 | 0.00512 | -0.0039 | -56.8555
-2.5 | -0.2334 | 0.00493 | -0.0046 | -47.3428
-2 | -0.1742 | 0.00481 | -0.0055 | -36.2162
-1.5 | -0.1146 | 0.00474 | -0.0065 | -24.1772
-1 | -0.0544 | 0.00476 | -0.0076 | -11.4286
-0.5 | 0.0055 | 0.00475 | -0.0087 | 1.1579
0 | 0.066 | 0.00473 | -0.0099 | 13.9535
0.5 | 0.1264 | 0.00476 | -0.011 | 26.5546
1 | 0.1861 | 0.00478 | -0.0121 | 38.9331
1.5 | 0.2463 | 0.00477 | -0.0132 | 51.6352
2 | 0.306 | 0.00485 | -0.0142 | 63.0928
2.5 | 0.3663 | 0.00484 | -0.0153 | 75.6818
3 | 0.4256 | 0.00491 | -0.0163 | 86.6802
3.5 | 0.4837 | 0.00509 | -0.0171 | 95.0295
4 | 0.5395 | 0.0054 | -0.0175 | 99.9074
4.5 | 0.5878 | 0.00625 | -0.0168 | 94.048
5 | 0.6324 | 0.00722 | -0.0155 | 87.59
5.5 | 0.6738 | 0.00821 | -0.0137 | 82.0706
6 | 0.714 | 0.00912 | -0.0116 | 78.2895
6.5 | 0.7537 | 0.00987 | -0.0093 | 76.3627
7 | 0.7923 | 0.01055 | -0.0068 | 75.0995
7.5 | 0.8243 | 0.01105 | -0.003 | 74.5973
8 | 0.8566 | 0.01165 | 0.0006 | 73.5279
8.5 | 0.8895 | 0.01236 | 0.0037 | 71.966
9 | 0.9234 | 0.01311 | 0.0064 | 70.4348
9.5 | 0.9532 | 0.01412 | 0.0095 | 67.5071
10 | 0.9873 | 0.01502 | 0.0117 | 65.7324
10.5 | 1.0197 | 0.01605 | 0.014 | 63.5327
11 | 1.0505 | 0.01722 | 0.0163 | 61.0046
11.5 | 1.077 | 0.01866 | 0.0189 | 57.717
12 | 1.1052 | 0.02007 | 0.0211 | 55.0673
12.5 | 1.1344 | 0.02148 | 0.0231 | 52.8119
13 | 1.1606 | 0.02302 | 0.0253 | 50.417
13.5 | 1.1825 | 0.02464 | 0.0281 | 47.9911
15 | 1.2691 | 0.03157 | 0.0285 | 40.1996
15.5 | 1.2939 | 0.03389 | 0.0294 | 38.1794
16 | 1.3142 | 0.03665 | 0.0304 | 35.8581
16.5 | 1.3354 | 0.03943 | 0.031 | 33.8676
17 | 1.3536 | 0.04259 | 0.0316 | 31.7821
17.5 | 1.3702 | 0.04598 | 0.0319 | 29.7999
18 | 1.3862 | 0.04957 | 0.032 | 27.9645
18.5 | 1.3923 | 0.05425 | 0.0319 | 25.6645
19 | 1.3945 | 0.05961 | 0.0314 | 23.3937
19.5 | 1.4029 | 0.06448 | 0.0306 | 21.7571
20 | 1.4054 | 0.07026 | 0.0292 | 20.0028

## 61. Re 3M Mach 0.25 (1)
BIGFOIL.COM POLAR EXPORT
NACA65-118 a=0.2
NACA65-118 a=0.2 |  |  |  | Cl Max: | 1.265 | at alpha= | 12.5 | deg
JavaFoil+Calcfoil stall+Eppler ext transition |  |  |  | L/D Max: | 111.713 | at alpha= | 5 | deg
Re: | 3000000 |  |  | Cd Min: | 0.00525 | at alpha= | -0.5 | deg
Mach: | 0.25 |  |  | Cl=0 at alpha= | -0.54688 | deg
|  |  |  | @ Cl=0.1, Cd= | 0.0052706
|  |  |  | @ Cl=0.4, Cd= | 0.005506
|  |  |  | @ Cl=0.6, Cd= | 0.0059008
alpha (deg) | Cl | Cd | Cm | Cl/Cd
-17.5 | -0.757 | 0.14178 | 0.013 | -5.339
-17 | -0.801 | 0.13212 | 0.013 | -6.06
-16.5 | -0.84 | 0.12331 | 0.013 | -6.816
-16 | -0.876 | 0.11526 | 0.013 | -7.601
-15.5 | -0.918 | 0.09919 | 0.014 | -9.252
-15 | -1.04 | 0.04489 | 0.018 | -23.162
-14.5 | -1.084 | 0.03485 | 0.018 | -31.119
-14 | -1.117 | 0.02874 | 0.018 | -38.857
-13.5 | -1.134 | 0.02561 | 0.017 | -44.298
-13 | -1.143 | 0.02326 | 0.016 | -49.142
-12.5 | -1.144 | 0.02144 | 0.016 | -53.344
-12 | -1.137 | 0.0201 | 0.015 | -56.564
-11.5 | -1.124 | 0.01876 | 0.014 | -59.95
-11 | -1.105 | 0.01775 | 0.013 | -62.256
-10.5 | -1.08 | 0.01678 | 0.012 | -64.394
-10 | -1.048 | 0.01575 | 0.011 | -66.538
-9.5 | -1.011 | 0.015 | 0.01 | -67.405
-9 | -0.971 | 0.01423 | 0.009 | -68.197
-8.5 | -0.927 | 0.01351 | 0.008 | -68.623
-8 | -0.881 | 0.01287 | 0.007 | -68.399
-7.5 | -0.831 | 0.01227 | 0.006 | -67.75
-7 | -0.78 | 0.01169 | 0.005 | -66.682
-6.5 | -0.726 | 0.0112 | 0.004 | -64.845
-6 | -0.671 | 0.01072 | 0.003 | -62.568
-5.5 | -0.614 | 0.01029 | 0.002 | -59.67
-5 | -0.555 | 0.00991 | 0.001 | -56.042
-4.5 | -0.496 | 0.00956 | 0 | -51.833
-4 | -0.439 | 0.00554 | -0.001 | -79.165
-3.5 | -0.376 | 0.00546 | -0.002 | -68.965
-3 | -0.313 | 0.00542 | -0.003 | -57.78
-2.5 | -0.25 | 0.00538 | -0.004 | -46.356
-2 | -0.186 | 0.00535 | -0.005 | -34.823
-1.5 | -0.122 | 0.0053 | -0.006 | -23.04
-1 | -0.058 | 0.0053 | -0.007 | -10.947
-0.5 | 0.006 | 0.00525 | -0.008 | 1.165
0 | 0.07 | 0.00528 | -0.009 | 13.309
0.5 | 0.134 | 0.00526 | -0.01 | 25.538
1 | 0.199 | 0.00532 | -0.012 | 37.342
1.5 | 0.263 | 0.00537 | -0.013 | 48.907
2 | 0.327 | 0.00543 | -0.014 | 60.211
2.5 | 0.391 | 0.00549 | -0.015 | 71.207
3 | 0.453 | 0.0056 | -0.016 | 80.906
3.5 | 0.517 | 0.0057 | -0.017 | 90.575
4 | 0.579 | 0.00585 | -0.018 | 99
4.5 | 0.641 | 0.006 | -0.019 | 106.813
5 | 0.702 | 0.00629 | -0.02 | 111.713
5.5 | 0.747 | 0.01115 | -0.021 | 67.048
6 | 0.804 | 0.01163 | -0.022 | 69.12
6.5 | 0.859 | 0.01226 | -0.023 | 70.053
7 | 0.913 | 0.01284 | -0.024 | 71.087
7.5 | 0.965 | 0.01343 | -0.025 | 71.843
8 | 1.014 | 0.01413 | -0.025 | 71.754
8.5 | 1.059 | 0.01488 | -0.026 | 71.18
9 | 1.101 | 0.01564 | -0.027 | 70.429
9.5 | 1.139 | 0.01647 | -0.028 | 69.186
10 | 1.173 | 0.01742 | -0.029 | 67.336
10.5 | 1.202 | 0.01846 | -0.03 | 65.144
11 | 1.227 | 0.01957 | -0.031 | 62.685
11.5 | 1.245 | 0.02078 | -0.032 | 59.929
12 | 1.259 | 0.02212 | -0.033 | 56.889
12.5 | 1.265 | 0.02356 | -0.033 | 53.7
13 | 1.265 | 0.02547 | -0.034 | 49.665
13.5 | 1.259 | 0.0272 | -0.035 | 46.285
14 | 1.244 | 0.02977 | -0.036 | 41.8
14.5 | 1.223 | 0.03246 | -0.036 | 37.692
15 | 1.189 | 0.03672 | -0.037 | 32.371
15.5 | 1.141 | 0.04243 | -0.037 | 26.894
16 | 1.074 | 0.05503 | -0.037 | 19.507
16.5 | 0.946 | 0.10425 | -0.03 | 9.073
17 | 0.878 | 0.12563 | -0.026 | 6.99
17.5 | 0.82 | 0.13741 | -0.025 | 5.971

## 62. Re 3M Mach 0.25 (2)
BIGFOIL.COM POLAR EXPORT
NACA65-118 a=0.2
NACA65-118 a=0.2 |  |  |  | Cl Max: | 1.314 | at alpha= | 17.5 | deg
XFOIL ncrit=9 |  |  |  | L/D Max: | 101.051 | at alpha= | 4 | deg
Re: | 3000000 |  |  | Cd Min: | 0.10289 | at alpha= | -20 | deg
Mach: | 0.25 |  |  | Cl=0 at alpha= | -0.54896 | deg
|  |  |  | @ Cl=0.1, Cd= | 0.0048053
|  |  |  | @ Cl=0.4, Cd= | 0.0049435
|  |  |  | @ Cl=0.6, Cd= | 0.0063658
alpha (deg) | Cl | Cd | Cm | Cl/Cd
-20 | -1.16 | 0.10289 | -0.0358 | -11.2742
-19.5 | -1.1783 | 0.09182 | -0.0421 | -12.8327
-19 | -1.2056 | 0.0802 | -0.0481 | -15.0324
-18.5 | -1.2298 | 0.06992 | -0.0525 | -17.5887
-18 | -1.2338 | 0.06271 | -0.0548 | -19.6747
-17.5 | -1.2339 | 0.05636 | -0.0563 | -21.8932
-17 | -1.2334 | 0.0505 | -0.0569 | -24.4238
-15.5 | -1.1801 | 0.03759 | -0.0592 | -31.394
-15 | -1.1687 | 0.03439 | -0.0569 | -33.9837
-14.5 | -1.1509 | 0.03148 | -0.055 | -36.5597
-14 | -1.1418 | 0.02809 | -0.0524 | -40.6479
-13.5 | -1.1209 | 0.02567 | -0.0501 | -43.6658
-13 | -1.0956 | 0.02364 | -0.0477 | -46.3452
-12.5 | -1.0654 | 0.02198 | -0.0456 | -48.4713
-12 | -1.0357 | 0.02035 | -0.0432 | -50.8943
-11.5 | -1.0055 | 0.01882 | -0.0406 | -53.4272
-11 | -0.9729 | 0.01748 | -0.0381 | -55.6579
-10.5 | -0.9458 | 0.01596 | -0.0348 | -59.2607
-10 | -0.913 | 0.01481 | -0.032 | -61.6475
-9.5 | -0.8774 | 0.01384 | -0.0292 | -63.396
-9 | -0.8419 | 0.01297 | -0.0263 | -64.9113
-8.5 | -0.8041 | 0.01225 | -0.0235 | -65.6408
-8 | -0.7729 | 0.01146 | -0.0193 | -67.4433
-7.5 | -0.7398 | 0.01093 | -0.0151 | -67.6853
-7 | -0.6943 | 0.01052 | -0.013 | -65.9981
-6.5 | -0.6469 | 0.01005 | -0.0114 | -64.3682
-6 | -0.5957 | 0.00967 | -0.0104 | -61.6029
-5.5 | -0.544 | 0.00928 | -0.0096 | -58.6207
-5 | -0.4922 | 0.00882 | -0.0088 | -55.805
-4.5 | -0.4431 | 0.00818 | -0.0077 | -54.1687
-4 | -0.3949 | 0.00737 | -0.0065 | -53.5821
-3.5 | -0.3499 | 0.0062 | -0.005 | -56.4355
-3 | -0.3008 | 0.0052 | -0.0042 | -57.8462
-2.5 | -0.2412 | 0.00498 | -0.0048 | -48.4337
-2 | -0.1798 | 0.00487 | -0.0058 | -36.9199
-1.5 | -0.1184 | 0.00481 | -0.0067 | -24.6154
-1 | -0.0562 | 0.00485 | -0.0079 | -11.5876
-0.5 | 0.0061 | 0.0048 | -0.009 | 1.2708
0 | 0.0684 | 0.00479 | -0.0102 | 14.2797
0.5 | 0.1305 | 0.00482 | -0.0113 | 27.0747
1 | 0.1929 | 0.00485 | -0.0125 | 39.7732
1.5 | 0.2548 | 0.00484 | -0.0136 | 52.6446
2 | 0.3167 | 0.00489 | -0.0147 | 64.7648
2.5 | 0.3792 | 0.00493 | -0.0158 | 76.9168
3 | 0.4406 | 0.00497 | -0.0168 | 88.6519
3.5 | 0.5006 | 0.00515 | -0.0175 | 97.2039
4 | 0.5578 | 0.00552 | -0.0178 | 101.0507
4.5 | 0.6052 | 0.00647 | -0.0165 | 93.5394
5 | 0.6484 | 0.00753 | -0.0146 | 86.1089
5.5 | 0.6871 | 0.00858 | -0.0118 | 80.0816
6 | 0.7234 | 0.00955 | -0.0086 | 75.7487
6.5 | 0.7559 | 0.01037 | -0.0046 | 72.893
7 | 0.7819 | 0.01104 | 0.0008 | 70.8243
7.5 | 0.8144 | 0.01179 | 0.0045 | 69.0755
8 | 0.8474 | 0.01266 | 0.0079 | 66.9352
8.5 | 0.8831 | 0.01352 | 0.0107 | 65.318
9 | 0.9164 | 0.01456 | 0.0135 | 62.9396
9.5 | 0.9485 | 0.01575 | 0.0164 | 60.2222
10 | 0.9818 | 0.01693 | 0.0189 | 57.9917
10.5 | 1.0131 | 0.01829 | 0.0214 | 55.3909
11 | 1.0397 | 0.01996 | 0.0243 | 52.0892
11.5 | 1.0678 | 0.02164 | 0.0268 | 49.3438
12 | 1.0973 | 0.02328 | 0.029 | 47.1349
12.5 | 1.1241 | 0.02515 | 0.0313 | 44.6958
13 | 1.1495 | 0.02714 | 0.0336 | 42.3545
13.5 | 1.1679 | 0.02934 | 0.0367 | 39.8057
15 | 1.2503 | 0.03843 | 0.0367 | 32.5345
15.5 | 1.2688 | 0.04183 | 0.0377 | 30.3323
16 | 1.2842 | 0.04563 | 0.0385 | 28.1438
16.5 | 1.2997 | 0.0496 | 0.039 | 26.2036
17 | 1.3107 | 0.05417 | 0.0391 | 24.196
17.5 | 1.314 | 0.05974 | 0.0388 | 21.9953
18 | 1.3107 | 0.06631 | 0.0377 | 19.7662
18.5 | 1.3103 | 0.07294 | 0.0362 | 17.9641
19 | 1.3097 | 0.07991 | 0.034 | 16.3897
19.5 | 1.3037 | 0.08793 | 0.031 | 14.8266
20 | 1.2835 | 0.09826 | 0.0263 | 13.0623

## 63. Re 3M Mach 0.50 (1)
BIGFOIL.COM POLAR EXPORT
NACA65-118 a=0.2
NACA65-118 a=0.2 |  |  |  | Cl Max: | 1.148 | at alpha= | 20 | deg
JavaFoil+Calcfoil stall+Eppler ext transition |  |  |  | L/D Max: | 107.561 | at alpha= | 4.5 | deg
Re: | 3000000 |  |  | Cd Min: | 0.0055 | at alpha= | -1 | deg
Mach: | 0.5 |  |  | Cl=0 at alpha= | -0.54861 | deg
|  |  |  | @ Cl=0.1, Cd= | 0.0055718
|  |  |  | @ Cl=0.4, Cd= | 0.0058578
|  |  |  | @ Cl=0.6, Cd= | 0.0062015
alpha (deg) | Cl | Cd | Cm | Cl/Cd
-20 | -1.091 | 0.17187 | 0.019 | -6.347
-19.5 | -1.067 | 0.16763 | 0.02 | -6.367
-19 | -1.037 | 0.16226 | 0.018 | -6.394
-18.5 | -1.008 | 0.15714 | 0.017 | -6.412
-18 | -0.98 | 0.15033 | 0.016 | -6.517
-17.5 | -0.952 | 0.14688 | 0.016 | -6.483
-17 | -0.926 | 0.14242 | 0.016 | -6.505
-16.5 | -0.896 | 0.13454 | 0.014 | -6.661
-16 | -0.868 | 0.13418 | 0.013 | -6.468
-15.5 | -0.84 | 0.12678 | 0.013 | -6.629
-15 | -0.814 | 0.12194 | 0.013 | -6.674
-14.5 | -0.784 | 0.11692 | 0.011 | -6.706
-14 | -0.756 | 0.11475 | 0.011 | -6.589
-13.5 | -0.729 | 0.10758 | 0.01 | -6.773
-13 | -0.701 | 0.10819 | 0.01 | -6.483
-12.5 | -0.672 | 0.10034 | 0.008 | -6.697
-12 | -0.644 | 0.09346 | 0.008 | -6.894
-11.5 | -0.617 | 0.09031 | 0.007 | -6.828
-11 | -0.589 | 0.08629 | 0.007 | -6.824
-10.5 | -0.561 | 0.08276 | 0.006 | -6.775
-10 | -0.533 | 0.06998 | 0.006 | -7.619
-9.5 | -0.506 | 0.06283 | 0.006 | -8.052
-9 | -0.664 | 0.05846 | 0.005 | -11.36
-8.5 | -0.879 | 0.01789 | 0.009 | -49.133
-8 | -0.885 | 0.01649 | 0.008 | -53.684
-7.5 | -0.864 | 0.01534 | 0.007 | -56.282
-7 | -0.827 | 0.01424 | 0.006 | -58.085
-6.5 | -0.781 | 0.01346 | 0.005 | -58.009
-6 | -0.728 | 0.01269 | 0.004 | -57.377
-5.5 | -0.67 | 0.01197 | 0.002 | -55.992
-5 | -0.609 | 0.01138 | 0.001 | -53.524
-4.5 | -0.546 | 0.01088 | 0 | -50.17
-4 | -0.48 | 0.01037 | -0.001 | -46.29
-3.5 | -0.42 | 0.00585 | -0.002 | -71.673
-3 | -0.349 | 0.00571 | -0.003 | -61.23
-2.5 | -0.279 | 0.00567 | -0.005 | -49.156
-2 | -0.208 | 0.00562 | -0.006 | -37.045
-1.5 | -0.137 | 0.00562 | -0.007 | -24.303
-1 | -0.065 | 0.0055 | -0.008 | -11.786
-0.5 | 0.007 | 0.00553 | -0.009 | 1.236
0 | 0.079 | 0.00556 | -0.01 | 14.141
0.5 | 0.15 | 0.0056 | -0.012 | 26.846
1 | 0.222 | 0.0057 | -0.013 | 38.961
1.5 | 0.294 | 0.00574 | -0.014 | 51.139
2 | 0.365 | 0.00578 | -0.015 | 63.173
2.5 | 0.437 | 0.00594 | -0.016 | 73.585
3 | 0.504 | 0.00554 | -0.018 | 91.107
3.5 | 0.573 | 0.00613 | -0.019 | 93.473
4 | 0.641 | 0.00631 | -0.02 | 101.456
4.5 | 0.707 | 0.00657 | -0.021 | 107.561
5 | 0.768 | 0.00776 | -0.022 | 98.949
5.5 | 0.82 | 0.01325 | -0.023 | 61.852
6 | 0.878 | 0.01411 | -0.024 | 62.248
6.5 | 0.933 | 0.01502 | -0.025 | 62.116
7 | 0.983 | 0.01591 | -0.026 | 61.783
7.5 | 1.026 | 0.017 | -0.027 | 60.341
8 | 1.057 | 0.01819 | -0.028 | 58.116
8.5 | 1.066 | 0.01964 | -0.029 | 54.27
9 | 1.036 | 0.02136 | -0.03 | 48.521
9.5 | 0.698 | 0.06507 | -0.015 | 10.734
10 | 0.7 | 0.02497 | -0.032 | 28.046
10.5 | 0.621 | 0.07114 | -0.016 | 8.733
11 | 0.648 | 0.08026 | -0.016 | 8.075
11.5 | 0.676 | 0.09277 | -0.017 | 7.29
12 | 0.704 | 0.09607 | -0.018 | 7.325
12.5 | 0.731 | 0.10073 | -0.018 | 7.259
13 | 0.758 | 0.10367 | -0.019 | 7.316
13.5 | 0.788 | 0.11229 | -0.021 | 7.019
14 | 0.815 | 0.11103 | -0.021 | 7.337
14.5 | 0.842 | 0.11779 | -0.022 | 7.149
15 | 0.872 | 0.12194 | -0.024 | 7.155
15.5 | 0.898 | 0.12821 | -0.024 | 7.006
16 | 0.926 | 0.13343 | -0.025 | 6.94
16.5 | 0.955 | 0.13711 | -0.027 | 6.968
17 | 0.982 | 0.13899 | -0.027 | 7.068
17.5 | 1.01 | 0.14288 | -0.028 | 7.067
18 | 1.038 | 0.15243 | -0.029 | 6.807
18.5 | 1.069 | 0.15852 | -0.031 | 6.741
19 | 1.093 | 0.16133 | -0.031 | 6.777
19.5 | 1.12 | 0.16752 | -0.032 | 6.688
20 | 1.148 | 0.17059 | -0.033 | 6.73

## 64. Re 3M Mach 0.50 (2)
BIGFOIL.COM POLAR EXPORT
NACA65-118 a=0.2
NACA65-118 a=0.2 |  |  |  | Cl Max: | 0.9989 | at alpha= | 12 | deg
XFOIL ncrit=9 |  |  |  | L/D Max: | 104.087 | at alpha= | 3.5 | deg
Re: | 3000000 |  |  | Cd Min: | 0.1615 | at alpha= | 17 | deg
Mach: | 0.5 |  |  | Cl=0 at alpha= | -0.55219 | deg
|  |  |  | @ Cl=0.1, Cd= | 0.00511
|  |  |  | @ Cl=0.4, Cd= | 0.0052299
|  |  |  | @ Cl=0.6, Cd= | 0.0057667
alpha (deg) | Cl | Cd | Cm | Cl/Cd
-16 | -0.6013 | 0.15824 | -0.0119 | -3.7999
-15.5 | -0.6276 | 0.14117 | -0.022 | -4.4457
-15 | -0.6437 | 0.12724 | -0.0306 | -5.0589
-14.5 | -0.6759 | 0.11114 | -0.0407 | -6.0815
-14 | -0.704 | 0.0957 | -0.0508 | -7.3563
-13.5 | -0.7337 | 0.08116 | -0.0608 | -9.0402
-13 | -0.7631 | 0.06855 | -0.0685 | -11.132
-12.5 | -0.796 | 0.05735 | -0.0737 | -13.8797
-12 | -0.8275 | 0.04769 | -0.076 | -17.3516
-11.5 | -0.8486 | 0.04004 | -0.0756 | -21.1938
-11 | -0.8597 | 0.03391 | -0.073 | -25.3524
-10.5 | -0.8545 | 0.02945 | -0.0694 | -29.0153
-10 | -0.8364 | 0.02613 | -0.0655 | -32.0092
-9.5 | -0.8164 | 0.02319 | -0.0612 | -35.2048
-9 | -0.7922 | 0.02069 | -0.0569 | -38.289
-8.5 | -0.762 | 0.01859 | -0.0528 | -40.9898
-8 | -0.7279 | 0.01681 | -0.0488 | -43.3016
-7.5 | -0.6971 | 0.01501 | -0.0443 | -46.4424
-7 | -0.6578 | 0.01369 | -0.0405 | -48.0497
-6.5 | -0.6164 | 0.01257 | -0.0368 | -49.0374
-6 | -0.5775 | 0.01149 | -0.0327 | -50.2611
-5.5 | -0.5354 | 0.01069 | -0.0288 | -50.0842
-5 | -0.4982 | 0.00996 | -0.0237 | -50.0201
-4.5 | -0.4578 | 0.00943 | -0.0189 | -48.5472
-3.5 | -0.3781 | 0.00735 | -0.0104 | -51.4422
-3 | -0.341 | 0.00565 | -0.0061 | -60.354
-2.5 | -0.276 | 0.00527 | -0.0061 | -52.3719
-2 | -0.2062 | 0.00515 | -0.0068 | -40.0388
-1.5 | -0.1345 | 0.00512 | -0.0079 | -26.2695
-1 | -0.0635 | 0.00508 | -0.0091 | -12.5
-0.5 | 0.0074 | 0.0051 | -0.0102 | 1.451
0 | 0.0793 | 0.00511 | -0.0116 | 15.5186
0.5 | 0.1509 | 0.00511 | -0.0129 | 29.5303
1 | 0.2218 | 0.00512 | -0.0141 | 43.3203
1.5 | 0.293 | 0.00516 | -0.0153 | 56.7829
2 | 0.3647 | 0.00521 | -0.0164 | 70
2.5 | 0.4357 | 0.00525 | -0.0174 | 82.9905
3 | 0.5068 | 0.00532 | -0.0183 | 95.2632
3.5 | 0.5756 | 0.00553 | -0.0186 | 104.0868
4 | 0.6354 | 0.00611 | -0.0174 | 103.9935
4.5 | 0.6706 | 0.00749 | -0.0124 | 89.5327
5.5 | 0.6824 | 0.0105 | 0.0071 | 64.9905
6 | 0.6909 | 0.01253 | 0.0147 | 55.1397
6.5 | 0.7128 | 0.0144 | 0.02 | 49.5
7 | 0.7486 | 0.01591 | 0.0236 | 47.0522
7.5 | 0.7843 | 0.0175 | 0.0271 | 44.8171
8.5 | 0.8527 | 0.02116 | 0.034 | 40.2977
9 | 0.8822 | 0.02338 | 0.0376 | 37.7331
9.5 | 0.9114 | 0.0258 | 0.041 | 35.3256
10 | 0.9396 | 0.02843 | 0.0442 | 33.0496
10.5 | 0.9629 | 0.03155 | 0.0474 | 30.5198
11 | 0.9771 | 0.03545 | 0.0505 | 27.5628
11.5 | 0.9904 | 0.03968 | 0.0531 | 24.9597
12 | 0.9989 | 0.04455 | 0.0554 | 22.422
12.5 | 0.9956 | 0.05062 | 0.0569 | 19.6681
13.5 | 0.9759 | 0.06578 | 0.056 | 14.8358
14 | 0.9537 | 0.07571 | 0.0527 | 12.5968
14.5 | 0.9293 | 0.08659 | 0.0479 | 10.7322
15 | 0.9112 | 0.10029 | 0.0374 | 9.0857
16 | 0.8502 | 0.12817 | 0.0205 | 6.6334
16.5 | 0.82 | 0.14377 | 0.0103 | 5.7036
17 | 0.7833 | 0.1615 | -0.001 | 4.8502

## 65. Re 4M Mach 0.00 (1)
BIGFOIL.COM POLAR EXPORT
NACA65-118 a=0.2
NACA65-118 a=0.2 |  |  |  | Cl Max: | 1.363 | at alpha= | 14.5 | deg
JavaFoil+Calcfoil stall+Eppler ext transition |  |  |  | L/D Max: | 108.423 | at alpha= | 4.5 | deg
Re: | 4000000 |  |  | Cd Min: | 0.00498 | at alpha= | 0 | deg
Mach: | 0 |  |  | Cl=0 at alpha= | -0.54839 | deg
|  |  |  | @ Cl=0.1, Cd= | 0.0050161
|  |  |  | @ Cl=0.4, Cd= | 0.0052652
|  |  |  | @ Cl=0.6, Cd= | 0.0056565
alpha (deg) | Cl | Cd | Cm | Cl/Cd
-20 | -1.026 | 0.12117 | 0.021 | -8.468
-19.5 | -1.054 | 0.10655 | 0.021 | -9.894
-19 | -1.077 | 0.09716 | 0.021 | -11.083
-18.5 | -1.165 | 0.05092 | 0.023 | -22.882
-18 | -1.193 | 0.04224 | 0.023 | -28.258
-17.5 | -1.21 | 0.03857 | 0.023 | -31.375
-17 | -1.226 | 0.03459 | 0.022 | -35.446
-16.5 | -1.238 | 0.03159 | 0.021 | -39.177
-16 | -1.246 | 0.02876 | 0.021 | -43.337
-15.5 | -1.251 | 0.02667 | 0.02 | -46.894
-15 | -1.252 | 0.02463 | 0.019 | -50.834
-14.5 | -1.249 | 0.02302 | 0.018 | -54.235
-14 | -1.242 | 0.02158 | 0.018 | -57.543
-13.5 | -1.23 | 0.02032 | 0.017 | -60.563
-13 | -1.215 | 0.01914 | 0.016 | -63.491
-12.5 | -1.197 | 0.01784 | 0.015 | -67.117
-12 | -1.174 | 0.01695 | 0.014 | -69.305
-11.5 | -1.148 | 0.016 | 0.013 | -71.747
-11 | -1.118 | 0.01522 | 0.013 | -73.457
-10.5 | -1.084 | 0.01451 | 0.012 | -74.739
-10 | -1.046 | 0.01375 | 0.011 | -76.017
-9.5 | -1.004 | 0.01315 | 0.01 | -76.347
-9 | -0.96 | 0.01255 | 0.009 | -76.516
-8.5 | -0.914 | 0.012 | 0.008 | -76.167
-8 | -0.866 | 0.01151 | 0.007 | -75.195
-7.5 | -0.815 | 0.011 | 0.006 | -74.139
-7 | -0.763 | 0.01056 | 0.005 | -72.258
-6.5 | -0.71 | 0.01016 | 0.004 | -69.86
-6 | -0.655 | 0.00979 | 0.003 | -66.901
-5.5 | -0.599 | 0.00941 | 0.002 | -63.586
-5 | -0.541 | 0.0091 | 0.001 | -59.438
-4.5 | -0.483 | 0.00881 | 0 | -54.794
-4 | -0.425 | 0.0053 | -0.001 | -80.277
-3.5 | -0.365 | 0.00522 | -0.002 | -69.772
-3 | -0.303 | 0.00514 | -0.003 | -59.058
-2.5 | -0.242 | 0.00508 | -0.004 | -47.601
-2 | -0.18 | 0.00507 | -0.005 | -35.589
-1.5 | -0.118 | 0.00504 | -0.006 | -23.471
-1 | -0.056 | 0.005 | -0.007 | -11.246
-0.5 | 0.006 | 0.00499 | -0.008 | 1.185
0 | 0.068 | 0.00498 | -0.009 | 13.673
0.5 | 0.13 | 0.00505 | -0.01 | 25.771
1 | 0.192 | 0.00504 | -0.011 | 38.174
1.5 | 0.254 | 0.00509 | -0.012 | 50.019
2 | 0.316 | 0.00516 | -0.013 | 61.272
2.5 | 0.378 | 0.00524 | -0.014 | 72.278
3 | 0.439 | 0.00531 | -0.015 | 82.662
3.5 | 0.5 | 0.00543 | -0.016 | 92.206
4 | 0.561 | 0.00552 | -0.017 | 101.655
4.5 | 0.621 | 0.00573 | -0.018 | 108.423
5 | 0.681 | 0.00664 | -0.019 | 102.538
5.5 | 0.735 | 0.00716 | -0.02 | 102.641
6 | 0.784 | 0.01055 | -0.021 | 74.327
6.5 | 0.839 | 0.01101 | -0.022 | 76.202
7 | 0.892 | 0.01153 | -0.023 | 77.356
7.5 | 0.944 | 0.01205 | -0.024 | 78.329
8 | 0.994 | 0.01262 | -0.025 | 78.747
8.5 | 1.041 | 0.01319 | -0.026 | 78.938
9 | 1.086 | 0.01381 | -0.027 | 78.642
9.5 | 1.128 | 0.01446 | -0.028 | 77.994
10 | 1.167 | 0.01517 | -0.028 | 76.902
10.5 | 1.203 | 0.01601 | -0.029 | 75.119
11 | 1.236 | 0.01689 | -0.03 | 73.162
11.5 | 1.265 | 0.01779 | -0.031 | 71.094
12 | 1.291 | 0.01869 | -0.032 | 69.06
12.5 | 1.313 | 0.01977 | -0.033 | 66.404
13 | 1.331 | 0.021 | -0.034 | 63.401
13.5 | 1.346 | 0.02228 | -0.034 | 60.406
14 | 1.356 | 0.0238 | -0.035 | 56.985
14.5 | 1.363 | 0.02538 | -0.036 | 53.682
15 | 1.363 | 0.0274 | -0.037 | 49.725
15.5 | 1.357 | 0.02924 | -0.037 | 46.418
16 | 1.347 | 0.03149 | -0.038 | 42.793
16.5 | 1.334 | 0.03381 | -0.039 | 39.472
17 | 1.318 | 0.03636 | -0.039 | 36.243
17.5 | 1.298 | 0.03939 | -0.04 | 32.942
18 | 1.273 | 0.04336 | -0.04 | 29.363
18.5 | 1.247 | 0.04745 | -0.041 | 26.287
19 | 1.218 | 0.05226 | -0.041 | 23.314
19.5 | 1.186 | 0.05886 | -0.042 | 20.142

## 66. Re 4M Mach 0.00 (2)
BIGFOIL.COM POLAR EXPORT
NACA65-118 a=0.2
NACA65-118 a=0.2 |  |  |  | Cl Max: | 1.4833 | at alpha= | 20 | deg
XFOIL ncrit=9 |  |  |  | L/D Max: | 98.2618 | at alpha= | 3.5 | deg
Re: | 4000000 |  |  | Cd Min: | 0.05894 | at alpha= | 20 | deg
Mach: | 0 |  |  | Cl=0 at alpha= | -0.54817 | deg
|  |  |  | @ Cl=0.1, Cd= | 0.0044086
|  |  |  | @ Cl=0.4, Cd= | 0.0045894
|  |  |  | @ Cl=0.6, Cd= | 0.0068201
alpha (deg) | Cl | Cd | Cm | Cl/Cd
-20 | -1.4471 | 0.05128 | -0.0458 | -28.2196
-19.5 | -1.4392 | 0.04691 | -0.0461 | -30.68
-19 | -1.4307 | 0.04278 | -0.0461 | -33.4432
-18.5 | -1.4174 | 0.03927 | -0.0457 | -36.0937
-18 | -1.3982 | 0.03639 | -0.0453 | -38.4226
-17.5 | -1.3787 | 0.03365 | -0.0446 | -40.9718
-17 | -1.357 | 0.03119 | -0.0438 | -43.5075
-16.5 | -1.3334 | 0.02896 | -0.0429 | -46.0428
-16 | -1.2947 | 0.02702 | -0.0445 | -47.9164
-15.5 | -1.2734 | 0.0252 | -0.0424 | -50.5317
-15 | -1.2486 | 0.02349 | -0.0406 | -53.1545
-14.5 | -1.2194 | 0.02207 | -0.0391 | -55.2515
-14 | -1.1937 | 0.02048 | -0.037 | -58.2861
-13.5 | -1.1704 | 0.01881 | -0.0345 | -62.2222
-13 | -1.1415 | 0.01752 | -0.0323 | -65.1541
-12.5 | -1.1101 | 0.01643 | -0.0303 | -67.5654
-12 | -1.0776 | 0.01543 | -0.0281 | -69.838
-11.5 | -1.0448 | 0.0145 | -0.0259 | -72.0552
-11 | -1.0106 | 0.01369 | -0.0236 | -73.8203
-10.5 | -0.9751 | 0.01299 | -0.0213 | -75.0654
-10 | -0.945 | 0.01215 | -0.0179 | -77.7778
-9.5 | -0.9125 | 0.01153 | -0.0146 | -79.1414
-9 | -0.8798 | 0.01108 | -0.011 | -79.4043
-8.5 | -0.8363 | 0.01069 | -0.0094 | -78.232
-8 | -0.7898 | 0.01028 | -0.0082 | -76.8288
-7.5 | -0.7428 | 0.00986 | -0.0072 | -75.3347
-7 | -0.6926 | 0.00951 | -0.0067 | -72.8286
-6.5 | -0.6416 | 0.00917 | -0.0064 | -69.9673
-6 | -0.5894 | 0.00887 | -0.0062 | -66.4487
-5.5 | -0.5366 | 0.00854 | -0.0062 | -62.8337
-5 | -0.4845 | 0.00815 | -0.006 | -59.4479
-4.5 | -0.4333 | 0.00764 | -0.0057 | -56.7147
-4 | -0.3828 | 0.00702 | -0.0054 | -54.5299
-3.5 | -0.3333 | 0.00627 | -0.0049 | -53.1579
-3 | -0.2856 | 0.00523 | -0.0043 | -54.608
-2.5 | -0.2313 | 0.00469 | -0.0046 | -49.3177
-2 | -0.173 | 0.00454 | -0.0055 | -38.1057
-1.5 | -0.1142 | 0.00445 | -0.0064 | -25.6629
-1 | -0.0544 | 0.00439 | -0.0075 | -12.3918
-0.5 | 0.0058 | 0.0044 | -0.0087 | 1.3182
0 | 0.0657 | 0.00442 | -0.0098 | 14.8643
0.5 | 0.1257 | 0.0044 | -0.011 | 28.5682
1 | 0.1856 | 0.00443 | -0.0121 | 41.8962
2 | 0.3054 | 0.00447 | -0.0144 | 68.3221
2.5 | 0.3649 | 0.00453 | -0.0154 | 80.5519
3 | 0.424 | 0.00463 | -0.0165 | 91.5767
3.5 | 0.4805 | 0.00489 | -0.0171 | 98.2618
4 | 0.5307 | 0.00566 | -0.0168 | 93.7633
4.5 | 0.5796 | 0.00643 | -0.0162 | 90.14
5 | 0.6251 | 0.0073 | -0.0151 | 85.6301
5.5 | 0.6698 | 0.00811 | -0.0139 | 82.5894
6 | 0.7138 | 0.00881 | -0.0124 | 81.0216
6.5 | 0.7573 | 0.00946 | -0.0109 | 80.0529
7 | 0.8017 | 0.00996 | -0.0094 | 80.492
7.5 | 0.8453 | 0.01041 | -0.0078 | 81.2008
8 | 0.8798 | 0.01083 | -0.0045 | 81.2373
8.5 | 0.9117 | 0.0114 | -0.0009 | 79.9737
9 | 0.9434 | 0.01209 | 0.0024 | 78.0314
9.5 | 0.9782 | 0.01278 | 0.0049 | 76.5415
10 | 1.0118 | 0.01358 | 0.0073 | 74.5066
10.5 | 1.0432 | 0.01453 | 0.0099 | 71.7963
11 | 1.0734 | 0.01561 | 0.0124 | 68.7636
11.5 | 1.105 | 0.01669 | 0.0146 | 66.2073
12 | 1.1361 | 0.01784 | 0.0166 | 63.6827
12.5 | 1.165 | 0.01914 | 0.0187 | 60.8673
13 | 1.1926 | 0.02056 | 0.0208 | 58.0058
13.5 | 1.2148 | 0.02231 | 0.0233 | 54.4509
14 | 1.2378 | 0.02391 | 0.0257 | 51.7691
15 | 1.3093 | 0.0275 | 0.0247 | 47.6109
15.5 | 1.3343 | 0.02958 | 0.0259 | 45.1082
16 | 1.3572 | 0.03191 | 0.0269 | 42.5321
16.5 | 1.3793 | 0.03438 | 0.0278 | 40.1193
17 | 1.3977 | 0.03722 | 0.0287 | 37.5524
17.5 | 1.41 | 0.04072 | 0.0296 | 34.6267
18 | 1.4293 | 0.0437 | 0.0299 | 32.7071
18.5 | 1.4451 | 0.04711 | 0.0301 | 30.675
19 | 1.4617 | 0.05055 | 0.0301 | 28.9159
19.5 | 1.4741 | 0.05449 | 0.0299 | 27.0527
20 | 1.4833 | 0.05894 | 0.0293 | 25.1663

## 67. Re 4M Mach 0.10 (1)
BIGFOIL.COM POLAR EXPORT
NACA65-118 a=0.2
NACA65-118 a=0.2 |  |  |  | Cl Max: | 1.348 | at alpha= | 14.5 | deg
JavaFoil+Calcfoil stall+Eppler ext transition |  |  |  | L/D Max: | 109.138 | at alpha= | 4.5 | deg
Re: | 4000000 |  |  | Cd Min: | 0.00498 | at alpha= | -0.5 | deg
Mach: | 0.1 |  |  | Cl=0 at alpha= | -0.54839 | deg
|  |  |  | @ Cl=0.1, Cd= | 0.0050398
|  |  |  | @ Cl=0.4, Cd= | 0.0052626
|  |  |  | @ Cl=0.6, Cd= | 0.005664
alpha (deg) | Cl | Cd | Cm | Cl/Cd
-19.5 | -0.977 | 0.13673 | 0.018 | -7.144
-19 | -1.005 | 0.12186 | 0.019 | -8.247
-18.5 | -1.109 | 0.05879 | 0.023 | -18.872
-18 | -1.144 | 0.04777 | 0.023 | -23.949
-17.5 | -1.167 | 0.04271 | 0.022 | -27.315
-17 | -1.191 | 0.03663 | 0.022 | -32.518
-16.5 | -1.208 | 0.03309 | 0.021 | -36.492
-16 | -1.221 | 0.02988 | 0.021 | -40.858
-15.5 | -1.229 | 0.02753 | 0.02 | -44.644
-15 | -1.233 | 0.02551 | 0.019 | -48.351
-14.5 | -1.234 | 0.02358 | 0.019 | -52.322
-14 | -1.23 | 0.02205 | 0.018 | -55.755
-13.5 | -1.221 | 0.02074 | 0.017 | -58.882
-13 | -1.209 | 0.01949 | 0.016 | -62.005
-12.5 | -1.192 | 0.01815 | 0.015 | -65.699
-12 | -1.171 | 0.01719 | 0.014 | -68.133
-11.5 | -1.146 | 0.01635 | 0.013 | -70.102
-11 | -1.118 | 0.01535 | 0.013 | -72.801
-10.5 | -1.085 | 0.01468 | 0.012 | -73.917
-10 | -1.047 | 0.01389 | 0.011 | -75.353
-9.5 | -1.006 | 0.01328 | 0.01 | -75.736
-9 | -0.962 | 0.0127 | 0.009 | -75.752
-8.5 | -0.916 | 0.01212 | 0.008 | -75.589
-8 | -0.868 | 0.01162 | 0.007 | -74.706
-7.5 | -0.818 | 0.01112 | 0.006 | -73.577
-7 | -0.766 | 0.01066 | 0.005 | -71.904
-6.5 | -0.713 | 0.01024 | 0.004 | -69.559
-6 | -0.657 | 0.00985 | 0.003 | -66.728
-5.5 | -0.601 | 0.00948 | 0.002 | -63.375
-5 | -0.543 | 0.00917 | 0.001 | -59.262
-4.5 | -0.485 | 0.00887 | 0 | -54.668
-4 | -0.427 | 0.00528 | -0.001 | -80.894
-3.5 | -0.366 | 0.00521 | -0.002 | -70.308
-3 | -0.305 | 0.00515 | -0.003 | -59.126
-2.5 | -0.243 | 0.00509 | -0.004 | -47.776
-2 | -0.181 | 0.00504 | -0.005 | -35.96
-1.5 | -0.119 | 0.00501 | -0.006 | -23.748
-1 | -0.056 | 0.00502 | -0.007 | -11.256
-0.5 | 0.006 | 0.00498 | -0.008 | 1.195
0 | 0.068 | 0.00505 | -0.009 | 13.555
0.5 | 0.131 | 0.00503 | -0.01 | 25.982
1 | 0.193 | 0.00509 | -0.011 | 37.978
1.5 | 0.256 | 0.00513 | -0.012 | 49.797
2 | 0.318 | 0.00515 | -0.013 | 61.768
2.5 | 0.38 | 0.00522 | -0.014 | 72.861
3 | 0.441 | 0.00535 | -0.015 | 82.544
3.5 | 0.503 | 0.00544 | -0.016 | 92.437
4 | 0.564 | 0.00558 | -0.017 | 101.137
4.5 | 0.624 | 0.00572 | -0.018 | 109.138
5 | 0.684 | 0.00675 | -0.019 | 101.345
5.5 | 0.738 | 0.00724 | -0.02 | 102.045
6 | 0.788 | 0.01062 | -0.021 | 74.205
6.5 | 0.842 | 0.0111 | -0.022 | 75.863
7 | 0.896 | 0.01164 | -0.023 | 76.938
7.5 | 0.948 | 0.01217 | -0.024 | 77.867
8 | 0.997 | 0.01275 | -0.025 | 78.239
8.5 | 1.044 | 0.01331 | -0.026 | 78.494
9 | 1.089 | 0.01396 | -0.027 | 77.969
9.5 | 1.13 | 0.01468 | -0.028 | 76.983
10 | 1.169 | 0.01544 | -0.029 | 75.704
10.5 | 1.204 | 0.01617 | -0.029 | 74.453
11 | 1.236 | 0.01711 | -0.03 | 72.24
11.5 | 1.264 | 0.01807 | -0.031 | 69.958
12 | 1.288 | 0.01898 | -0.032 | 67.897
12.5 | 1.309 | 0.02009 | -0.033 | 65.139
13 | 1.325 | 0.02136 | -0.034 | 62.029
13.5 | 1.337 | 0.02269 | -0.034 | 58.939
14 | 1.345 | 0.0244 | -0.035 | 55.12
14.5 | 1.348 | 0.02631 | -0.036 | 51.237
15 | 1.345 | 0.02809 | -0.037 | 47.899
15.5 | 1.336 | 0.03003 | -0.037 | 44.493
16 | 1.322 | 0.03244 | -0.038 | 40.765
16.5 | 1.305 | 0.03494 | -0.039 | 37.352
17 | 1.284 | 0.03774 | -0.039 | 34.018
17.5 | 1.257 | 0.04175 | -0.04 | 30.119
18 | 1.229 | 0.04579 | -0.04 | 26.835
18.5 | 1.196 | 0.05153 | -0.041 | 23.199
19 | 1.16 | 0.05794 | -0.041 | 20.025
19.5 | 1.119 | 0.06804 | -0.041 | 16.441

## 68. Re 4M Mach 0.10 (2)
BIGFOIL.COM POLAR EXPORT
NACA65-118 a=0.2
NACA65-118 a=0.2 |  |  |  | Cl Max: | 1.4727 | at alpha= | 20 | deg
XFOIL ncrit=9 |  |  |  | L/D Max: | 98.6939 | at alpha= | 3.5 | deg
Re: | 4000000 |  |  | Cd Min: | 0.06216 | at alpha= | 20 | deg
Mach: | 0.1 |  |  | Cl=0 at alpha= | -0.54868 | deg
|  |  |  | @ Cl=0.1, Cd= | 0.0044188
|  |  |  | @ Cl=0.4, Cd= | 0.0045907
|  |  |  | @ Cl=0.6, Cd= | 0.0067934
alpha (deg) | Cl | Cd | Cm | Cl/Cd
-20 | -1.4203 | 0.05614 | -0.0473 | -25.2993
-19.5 | -1.4226 | 0.05042 | -0.048 | -28.215
-19 | -1.4202 | 0.04547 | -0.0481 | -31.2338
-18.5 | -1.4095 | 0.04153 | -0.0479 | -33.9393
-18 | -1.3929 | 0.03827 | -0.0475 | -36.3967
-17.5 | -1.3746 | 0.03529 | -0.0469 | -38.9515
-16 | -1.2916 | 0.02816 | -0.0468 | -45.8665
-15.5 | -1.2712 | 0.02618 | -0.0446 | -48.5561
-15 | -1.2472 | 0.02433 | -0.0428 | -51.2618
-14.5 | -1.2185 | 0.0228 | -0.0412 | -53.443
-14 | -1.1897 | 0.02132 | -0.0394 | -55.8021
-13.5 | -1.1686 | 0.01945 | -0.0367 | -60.0823
-13 | -1.1407 | 0.01804 | -0.0343 | -63.2317
-12.5 | -1.1094 | 0.01687 | -0.0322 | -65.7617
-12 | -1.0769 | 0.01582 | -0.03 | -68.0721
-11.5 | -1.044 | 0.01483 | -0.0277 | -70.3978
-11 | -1.0102 | 0.01395 | -0.0254 | -72.4158
-10.5 | -0.9747 | 0.01321 | -0.023 | -73.785
-10 | -0.9433 | 0.01236 | -0.0198 | -76.3188
-9.5 | -0.9105 | 0.01169 | -0.0166 | -77.8871
-9 | -0.8779 | 0.01115 | -0.0129 | -78.7354
-8.5 | -0.8383 | 0.01077 | -0.0104 | -77.8366
-8 | -0.7916 | 0.01038 | -0.0092 | -76.262
-7.5 | -0.7454 | 0.00992 | -0.0079 | -75.1411
-7 | -0.6954 | 0.00956 | -0.0073 | -72.7406
-6.5 | -0.6441 | 0.00923 | -0.0068 | -69.7833
-6 | -0.5919 | 0.0089 | -0.0066 | -66.5056
-5.5 | -0.5389 | 0.00857 | -0.0065 | -62.8821
-4.5 | -0.4352 | 0.00768 | -0.0059 | -56.6667
-4 | -0.3846 | 0.00705 | -0.0055 | -54.5532
-3.5 | -0.3348 | 0.00632 | -0.0051 | -52.9747
-3 | -0.2871 | 0.00526 | -0.0044 | -54.5817
-2.5 | -0.2327 | 0.0047 | -0.0046 | -49.5106
-2 | -0.1741 | 0.00455 | -0.0055 | -38.2637
-1.5 | -0.1149 | 0.00445 | -0.0065 | -25.8202
-1 | -0.0547 | 0.0044 | -0.0076 | -12.4318
-0.5 | 0.0059 | 0.0044 | -0.0088 | 1.3409
0 | 0.0662 | 0.00443 | -0.0099 | 14.9436
0.5 | 0.1265 | 0.00441 | -0.0111 | 28.6848
1 | 0.1868 | 0.00444 | -0.0122 | 42.0721
1.5 | 0.2472 | 0.00448 | -0.0133 | 55.1786
2 | 0.3073 | 0.00448 | -0.0145 | 68.5938
2.5 | 0.3672 | 0.00453 | -0.0155 | 81.0596
3 | 0.4266 | 0.00464 | -0.0165 | 91.9397
3.5 | 0.4836 | 0.0049 | -0.0172 | 98.6939
4 | 0.5337 | 0.00568 | -0.0168 | 93.9613
4.5 | 0.5828 | 0.00646 | -0.0162 | 90.2167
5 | 0.6282 | 0.00734 | -0.015 | 85.5858
5.5 | 0.6726 | 0.00816 | -0.0136 | 82.4265
6 | 0.7163 | 0.00888 | -0.012 | 80.6644
6.5 | 0.7593 | 0.00954 | -0.0103 | 79.5912
7 | 0.8034 | 0.01004 | -0.0087 | 80.0199
7.5 | 0.8459 | 0.0105 | -0.0068 | 80.5619
8 | 0.8773 | 0.01094 | -0.0027 | 80.192
8.5 | 0.9099 | 0.01156 | 0.0007 | 78.7111
9 | 0.9425 | 0.01228 | 0.0038 | 76.7508
9.5 | 0.9775 | 0.01301 | 0.0063 | 75.1345
10 | 1.0108 | 0.01387 | 0.0088 | 72.8767
10.5 | 1.0418 | 0.01489 | 0.0115 | 69.9664
11 | 1.0732 | 0.01597 | 0.0139 | 67.201
11.5 | 1.1046 | 0.01711 | 0.0161 | 64.5587
12 | 1.1355 | 0.01833 | 0.0182 | 61.9476
12.5 | 1.1639 | 0.01971 | 0.0204 | 59.0512
13 | 1.1908 | 0.02123 | 0.0226 | 56.0904
13.5 | 1.2111 | 0.02316 | 0.0252 | 52.2927
14 | 1.2364 | 0.02468 | 0.0275 | 50.0972
14.5 | 1.2829 | 0.02641 | 0.0251 | 48.5763
15 | 1.3086 | 0.02846 | 0.0264 | 45.9803
15.5 | 1.3328 | 0.0307 | 0.0276 | 43.4137
16 | 1.3549 | 0.03319 | 0.0287 | 40.8225
16.5 | 1.3752 | 0.0359 | 0.0297 | 38.3064
17 | 1.3912 | 0.03909 | 0.0306 | 35.5897
17.5 | 1.4035 | 0.04271 | 0.0314 | 32.8612
18 | 1.4245 | 0.04567 | 0.0316 | 31.1912
18.5 | 1.4392 | 0.04933 | 0.0318 | 29.1749
19 | 1.4545 | 0.05303 | 0.0317 | 27.4279
19.5 | 1.4656 | 0.0573 | 0.0313 | 25.5777
20 | 1.4727 | 0.06216 | 0.0306 | 23.6921

## 69. Re 4M Mach 0.25 (1)
BIGFOIL.COM POLAR EXPORT
NACA65-118 a=0.2
NACA65-118 a=0.2 |  |  |  | Cl Max: | 1.268 | at alpha= | 12.5 | deg
JavaFoil+Calcfoil stall+Eppler ext transition |  |  |  | L/D Max: | 109.987 | at alpha= | 4.5 | deg
Re: | 4000000 |  |  | Cd Min: | 0.00504 | at alpha= | -1 | deg
Mach: | 0.25 |  |  | Cl=0 at alpha= | -0.54688 | deg
|  |  |  | @ Cl=0.1, Cd= | 0.0050841
|  |  |  | @ Cl=0.4, Cd= | 0.0053018
|  |  |  | @ Cl=0.6, Cd= | 0.0057242
alpha (deg) | Cl | Cd | Cm | Cl/Cd
-18 | -0.711 | 0.14797 | 0.013 | -4.804
-17.5 | -0.759 | 0.13753 | 0.013 | -5.517
-17 | -0.802 | 0.12842 | 0.013 | -6.249
-16.5 | -0.845 | 0.11803 | 0.014 | -7.156
-16 | -0.883 | 0.10844 | 0.014 | -8.142
-15.5 | -1.022 | 0.04218 | 0.02 | -24.228
-15 | -1.07 | 0.03298 | 0.019 | -32.461
-14.5 | -1.103 | 0.02855 | 0.019 | -38.632
-14 | -1.125 | 0.02577 | 0.018 | -43.664
-13.5 | -1.14 | 0.02349 | 0.017 | -48.523
-13 | -1.147 | 0.02176 | 0.016 | -52.7
-12.5 | -1.147 | 0.02018 | 0.016 | -56.84
-12 | -1.14 | 0.01892 | 0.015 | -60.254
-11.5 | -1.127 | 0.01765 | 0.014 | -63.847
-11 | -1.108 | 0.01669 | 0.013 | -66.38
-10.5 | -1.083 | 0.01582 | 0.012 | -68.452
-10 | -1.05 | 0.01487 | 0.011 | -70.644
-9.5 | -1.013 | 0.01419 | 0.01 | -71.418
-9 | -0.973 | 0.01345 | 0.009 | -72.327
-8.5 | -0.929 | 0.01277 | 0.008 | -72.751
-8 | -0.882 | 0.01218 | 0.007 | -72.474
-7.5 | -0.833 | 0.01161 | 0.006 | -71.738
-7 | -0.781 | 0.01109 | 0.005 | -70.434
-6.5 | -0.728 | 0.01062 | 0.004 | -68.502
-6 | -0.672 | 0.01017 | 0.003 | -66.107
-5.5 | -0.615 | 0.0098 | 0.002 | -62.747
-5 | -0.556 | 0.00943 | 0.001 | -58.983
-4.5 | -0.497 | 0.00911 | 0 | -54.495
-4 | -0.439 | 0.00534 | -0.001 | -82.123
-3.5 | -0.376 | 0.0053 | -0.002 | -70.973
-3 | -0.313 | 0.00518 | -0.003 | -60.413
-2.5 | -0.25 | 0.00514 | -0.004 | -48.582
-2 | -0.186 | 0.00511 | -0.005 | -36.484
-1.5 | -0.122 | 0.00508 | -0.006 | -24.031
-1 | -0.058 | 0.00504 | -0.007 | -11.509
-0.5 | 0.006 | 0.00507 | -0.008 | 1.206
0 | 0.07 | 0.00507 | -0.009 | 13.867
0.5 | 0.134 | 0.0051 | -0.01 | 26.357
1 | 0.199 | 0.00514 | -0.012 | 38.639
1.5 | 0.263 | 0.00515 | -0.013 | 51.051
2 | 0.327 | 0.00521 | -0.014 | 62.787
2.5 | 0.391 | 0.00528 | -0.015 | 74.074
3 | 0.453 | 0.00543 | -0.016 | 83.444
3.5 | 0.517 | 0.00552 | -0.017 | 93.589
4 | 0.579 | 0.00567 | -0.018 | 102.072
4.5 | 0.641 | 0.00583 | -0.019 | 109.987
5 | 0.698 | 0.00683 | -0.02 | 102.204
5.5 | 0.749 | 0.01059 | -0.021 | 70.713
6 | 0.806 | 0.01106 | -0.022 | 72.854
6.5 | 0.861 | 0.01166 | -0.023 | 73.813
7 | 0.915 | 0.01217 | -0.024 | 75.172
7.5 | 0.967 | 0.01274 | -0.025 | 75.862
8 | 1.016 | 0.0134 | -0.026 | 75.791
8.5 | 1.061 | 0.01411 | -0.026 | 75.209
9 | 1.104 | 0.01478 | -0.027 | 74.649
9.5 | 1.142 | 0.01561 | -0.028 | 73.124
10 | 1.176 | 0.01648 | -0.029 | 71.369
10.5 | 1.205 | 0.0175 | -0.03 | 68.866
11 | 1.229 | 0.01851 | -0.031 | 66.402
11.5 | 1.248 | 0.01965 | -0.032 | 63.519
12 | 1.261 | 0.02092 | -0.033 | 60.289
12.5 | 1.268 | 0.02222 | -0.034 | 57.067
13 | 1.268 | 0.024 | -0.034 | 52.834
13.5 | 1.262 | 0.0256 | -0.035 | 49.299
14 | 1.248 | 0.02795 | -0.036 | 44.649
14.5 | 1.228 | 0.03038 | -0.037 | 40.404
15 | 1.194 | 0.03408 | -0.037 | 35.036
15.5 | 1.15 | 0.03834 | -0.038 | 29.982
16 | 1.095 | 0.04482 | -0.038 | 24.421
16.5 | 1.029 | 0.05462 | -0.038 | 18.838
17 | 0.894 | 0.11028 | -0.03 | 8.109
17.5 | 0.825 | 0.13041 | -0.027 | 6.33

## 70. Re 4M Mach 0.25 (2)
BIGFOIL.COM POLAR EXPORT
NACA65-118 a=0.2
NACA65-118 a=0.2 |  |  |  | Cl Max: | 1.3911 | at alpha= | 19 | deg
XFOIL ncrit=9 |  |  |  | L/D Max: | 100.522 | at alpha= | 3.5 | deg
Re: | 4000000 |  |  | Cd Min: | 0.08976 | at alpha= | -20 | deg
Mach: | 0.25 |  |  | Cl=0 at alpha= | -0.54888 | deg
|  |  |  | @ Cl=0.1, Cd= | 0.004475
|  |  |  | @ Cl=0.4, Cd= | 0.0046155
|  |  |  | @ Cl=0.6, Cd= | 0.0066787
alpha (deg) | Cl | Cd | Cm | Cl/Cd
-20 | -1.2474 | 0.08976 | -0.0439 | -13.8971
-19.5 | -1.2545 | 0.08108 | -0.0482 | -15.4724
-19 | -1.291 | 0.06936 | -0.0533 | -18.613
-18.5 | -1.2992 | 0.06182 | -0.0556 | -21.0159
-18 | -1.3225 | 0.05326 | -0.0573 | -24.831
-17.5 | -1.3187 | 0.04793 | -0.0575 | -27.513
-16 | -1.2582 | 0.03625 | -0.0587 | -34.709
-15.5 | -1.2452 | 0.03309 | -0.0565 | -37.6307
-15 | -1.2269 | 0.03021 | -0.0545 | -40.6124
-14.5 | -1.2042 | 0.02777 | -0.0525 | -43.3633
-14 | -1.179 | 0.02559 | -0.0504 | -46.0727
-13.5 | -1.1507 | 0.02372 | -0.0483 | -48.5118
-13 | -1.1234 | 0.02186 | -0.0459 | -51.3907
-12.5 | -1.1018 | 0.01978 | -0.0428 | -55.7027
-12 | -1.0713 | 0.0183 | -0.0401 | -58.541
-11.5 | -1.0389 | 0.01697 | -0.0375 | -61.2198
-11 | -1.0056 | 0.01575 | -0.0349 | -63.8476
-10.5 | -0.9712 | 0.01468 | -0.0321 | -66.158
-10 | -0.9336 | 0.01379 | -0.0296 | -67.7012
-9.5 | -0.9023 | 0.01275 | -0.0261 | -70.7686
-9 | -0.8674 | 0.01193 | -0.0228 | -72.7075
-8.5 | -0.8313 | 0.01128 | -0.0194 | -73.6968
-8 | -0.7963 | 0.01077 | -0.0154 | -73.9369
-7.5 | -0.7554 | 0.01033 | -0.0125 | -73.1268
-7 | -0.7078 | 0.00988 | -0.0108 | -71.6397
-6 | -0.6046 | 0.00913 | -0.009 | -66.2212
-5.5 | -0.5507 | 0.0088 | -0.0085 | -62.5795
-5 | -0.4967 | 0.00844 | -0.008 | -58.8507
-4.5 | -0.4447 | 0.00791 | -0.0074 | -56.22
-4 | -0.3935 | 0.00728 | -0.0066 | -54.0522
-3.5 | -0.3431 | 0.00652 | -0.0059 | -52.6227
-3 | -0.2954 | 0.00539 | -0.0048 | -54.8052
-2.5 | -0.2405 | 0.00476 | -0.0049 | -50.5252
-1.5 | -0.1186 | 0.00449 | -0.0067 | -26.4143
-1 | -0.0563 | 0.00445 | -0.0078 | -12.6517
-0.5 | 0.0061 | 0.00446 | -0.009 | 1.3677
0 | 0.0686 | 0.00449 | -0.0102 | 15.2784
0.5 | 0.1312 | 0.00446 | -0.0114 | 29.417
1 | 0.1933 | 0.0045 | -0.0126 | 42.9556
1.5 | 0.2558 | 0.00452 | -0.0138 | 56.5929
2 | 0.3181 | 0.00456 | -0.0149 | 69.7588
2.5 | 0.3802 | 0.00458 | -0.016 | 83.0131
3 | 0.4416 | 0.00469 | -0.017 | 94.1578
3.5 | 0.5006 | 0.00498 | -0.0176 | 100.5221
4 | 0.5507 | 0.00582 | -0.0168 | 94.622
4.5 | 0.5996 | 0.00667 | -0.0158 | 89.8951
5 | 0.6437 | 0.00763 | -0.014 | 84.3644
5.5 | 0.6861 | 0.0085 | -0.0118 | 80.7176
6 | 0.7275 | 0.00928 | -0.0093 | 78.3944
6.5 | 0.7671 | 0.00995 | -0.0064 | 77.0955
7 | 0.8005 | 0.01044 | -0.0022 | 76.6762
7.5 | 0.8325 | 0.01109 | 0.0019 | 75.0676
8 | 0.8685 | 0.01177 | 0.005 | 73.7893
8.5 | 0.9017 | 0.01265 | 0.0084 | 71.2806
9 | 0.938 | 0.0135 | 0.011 | 69.4815
9.5 | 0.9727 | 0.01451 | 0.0137 | 67.0365
10 | 1.005 | 0.01567 | 0.0165 | 64.1353
10.5 | 1.0349 | 0.01704 | 0.0194 | 60.7336
11 | 1.0688 | 0.0183 | 0.0217 | 58.4044
11.5 | 1.0994 | 0.01977 | 0.0242 | 55.6095
12 | 1.1292 | 0.02135 | 0.0265 | 52.8899
12.5 | 1.1523 | 0.02336 | 0.0293 | 49.3279
13 | 1.1783 | 0.0253 | 0.0317 | 46.5731
13.5 | 1.2038 | 0.02735 | 0.0339 | 44.0146
14.5 | 1.2729 | 0.03197 | 0.0338 | 39.8155
15 | 1.2963 | 0.0347 | 0.0352 | 37.3573
15.5 | 1.3156 | 0.03784 | 0.0366 | 34.7674
16 | 1.3318 | 0.0414 | 0.0378 | 32.1691
16.5 | 1.3398 | 0.04578 | 0.0388 | 29.2661
17 | 1.3553 | 0.04975 | 0.0393 | 27.2422
17.5 | 1.3655 | 0.05436 | 0.0395 | 25.1196
18 | 1.381 | 0.05865 | 0.0393 | 23.5465
18.5 | 1.3851 | 0.0643 | 0.0387 | 21.5412
19 | 1.3911 | 0.07001 | 0.0376 | 19.87
19.5 | 1.3905 | 0.07677 | 0.0357 | 18.1125
20 | 1.3787 | 0.08522 | 0.0327 | 16.1781

## 71. Re 4M Mach 0.50 (1)
BIGFOIL.COM POLAR EXPORT
NACA65-118 a=0.2
NACA65-118 a=0.2 |  |  |  | Cl Max: | 1.149 | at alpha= | 20 | deg
JavaFoil+Calcfoil stall+Eppler ext transition |  |  |  | L/D Max: | 104.805 | at alpha= | 4 | deg
Re: | 4000000 |  |  | Cd Min: | 0.00528 | at alpha= | -1 | deg
Mach: | 0.5 |  |  | Cl=0 at alpha= | -0.54861 | deg
|  |  |  | @ Cl=0.1, Cd= | 0.0053518
|  |  |  | @ Cl=0.4, Cd= | 0.0056486
|  |  |  | @ Cl=0.6, Cd= | 0.0059976
alpha (deg) | Cl | Cd | Cm | Cl/Cd
-20 | -1.091 | 0.16604 | 0.02 | -6.573
-19.5 | -1.07 | 0.16134 | 0.02 | -6.631
-19 | -1.039 | 0.15119 | 0.019 | -6.875
-18.5 | -1.008 | 0.14853 | 0.017 | -6.787
-18 | -0.98 | 0.14766 | 0.017 | -6.638
-17.5 | -0.953 | 0.14047 | 0.016 | -6.783
-17 | -0.927 | 0.13871 | 0.016 | -6.685
-16.5 | -0.897 | 0.13013 | 0.014 | -6.892
-16 | -0.868 | 0.12795 | 0.014 | -6.787
-15.5 | -0.841 | 0.12302 | 0.013 | -6.835
-15 | -0.814 | 0.1177 | 0.013 | -6.92
-14.5 | -0.784 | 0.1113 | 0.011 | -7.047
-14 | -0.756 | 0.10887 | 0.011 | -6.948
-13.5 | -0.729 | 0.10316 | 0.01 | -7.066
-13 | -0.702 | 0.10472 | 0.01 | -6.699
-12.5 | -0.673 | 0.09676 | 0.009 | -6.953
-12 | -0.645 | 0.08391 | 0.008 | -7.691
-11.5 | -0.618 | 0.07714 | 0.008 | -8.012
-11 | -0.59 | 0.07065 | 0.008 | -8.357
-10.5 | -0.561 | 0.08091 | 0.006 | -6.932
-10 | -0.534 | 0.06853 | 0.006 | -7.786
-9.5 | -0.509 | 0.06005 | 0.006 | -8.479
-9 | -0.666 | 0.05675 | 0.005 | -11.741
-8.5 | -0.881 | 0.01691 | 0.009 | -52.119
-8 | -0.887 | 0.01558 | 0.008 | -56.92
-7.5 | -0.865 | 0.01454 | 0.007 | -59.508
-7 | -0.829 | 0.01351 | 0.006 | -61.323
-6.5 | -0.782 | 0.01274 | 0.005 | -61.398
-6 | -0.729 | 0.01201 | 0.004 | -60.703
-5.5 | -0.672 | 0.01139 | 0.002 | -58.98
-5 | -0.61 | 0.01079 | 0.001 | -56.58
-4.5 | -0.547 | 0.01031 | 0 | -53.017
-4 | -0.481 | 0.00985 | -0.001 | -48.829
-3.5 | -0.42 | 0.00564 | -0.002 | -74.407
-3 | -0.349 | 0.00553 | -0.003 | -63.149
-2.5 | -0.279 | 0.00543 | -0.005 | -51.38
-2 | -0.208 | 0.00534 | -0.006 | -39.002
-1.5 | -0.137 | 0.00534 | -0.007 | -25.592
-1 | -0.065 | 0.00528 | -0.008 | -12.281
-0.5 | 0.007 | 0.00528 | -0.009 | 1.295
0 | 0.079 | 0.00534 | -0.01 | 14.707
0.5 | 0.15 | 0.00538 | -0.012 | 27.924
1 | 0.222 | 0.00543 | -0.013 | 40.921
1.5 | 0.294 | 0.00546 | -0.014 | 53.829
2 | 0.365 | 0.0056 | -0.015 | 65.238
2.5 | 0.437 | 0.0057 | -0.016 | 76.715
3 | 0.506 | 0.00586 | -0.018 | 86.338
3.5 | 0.574 | 0.00592 | -0.019 | 96.977
4 | 0.641 | 0.00612 | -0.02 | 104.805
4.5 | 0.705 | 0.00721 | -0.021 | 97.775
5 | 0.767 | 0.00826 | -0.022 | 92.864
5.5 | 0.821 | 0.01259 | -0.023 | 65.261
6 | 0.88 | 0.0134 | -0.024 | 65.676
6.5 | 0.935 | 0.01424 | -0.025 | 65.629
7 | 0.985 | 0.0151 | -0.026 | 65.215
7.5 | 1.028 | 0.0161 | -0.027 | 63.85
8 | 1.059 | 0.01725 | -0.028 | 61.387
8.5 | 1.068 | 0.01862 | -0.029 | 57.366
9 | 1.038 | 0.02022 | -0.03 | 51.371
9.5 | 0.7 | 0.06339 | -0.017 | 11.048
10 | 0.702 | 0.02367 | -0.032 | 29.651
10.5 | 0.727 | 0.02698 | -0.033 | 26.935
11 | 0.649 | 0.07929 | -0.017 | 8.181
11.5 | 0.676 | 0.08807 | -0.017 | 7.681
12 | 0.705 | 0.08191 | -0.019 | 8.609
12.5 | 0.733 | 0.09072 | -0.019 | 8.075
13 | 0.759 | 0.10105 | -0.02 | 7.514
13.5 | 0.788 | 0.10747 | -0.021 | 7.335
14 | 0.815 | 0.10687 | -0.021 | 7.626
14.5 | 0.843 | 0.11442 | -0.022 | 7.364
15 | 0.875 | 0.11701 | -0.025 | 7.476
15.5 | 0.899 | 0.1241 | -0.024 | 7.242
16 | 0.926 | 0.12928 | -0.025 | 7.166
16.5 | 0.958 | 0.13168 | -0.028 | 7.272
17 | 0.983 | 0.1355 | -0.027 | 7.253
17.5 | 1.01 | 0.13992 | -0.028 | 7.22
18 | 1.039 | 0.14525 | -0.029 | 7.15
18.5 | 1.072 | 0.15071 | -0.032 | 7.116
19 | 1.094 | 0.15392 | -0.031 | 7.106
19.5 | 1.121 | 0.16051 | -0.032 | 6.984
20 | 1.149 | 0.16687 | -0.033 | 6.886

## 72. Re 4M Mach 0.50 (2)
BIGFOIL.COM POLAR EXPORT
NACA65-118 a=0.2
NACA65-118 a=0.2 |  |  |  | Cl Max: | 1.0365 | at alpha= | 12 | deg
XFOIL ncrit=9 |  |  |  | L/D Max: | 108.66 | at alpha= | 3.5 | deg
Re: | 4000000 |  |  | Cd Min: | 0.23412 | at alpha= | 20 | deg
Mach: | 0.5 |  |  | Cl=0 at alpha= | -0.55878 | deg
|  |  |  | @ Cl=0.1, Cd= | 0.0047114
|  |  |  | @ Cl=0.4, Cd= | 0.004838
|  |  |  | @ Cl=0.6, Cd= | 0.0059169
alpha (deg) | Cl | Cd | Cm | Cl/Cd
-16 | -0.6197 | 0.15412 | -0.0142 | -4.0209
-15.5 | -0.6482 | 0.1371 | -0.0246 | -4.7279
-15 | -0.6962 | 0.11819 | -0.0368 | -5.8905
-14.5 | -0.7308 | 0.10214 | -0.0472 | -7.1549
-14 | -0.7555 | 0.08779 | -0.057 | -8.6058
-13 | -0.8069 | 0.06351 | -0.0719 | -12.7051
-12 | -0.8593 | 0.04483 | -0.077 | -19.168
-11.5 | -0.8763 | 0.0378 | -0.0759 | -23.1825
-11 | -0.8851 | 0.03204 | -0.0729 | -27.6248
-10.5 | -0.8823 | 0.02763 | -0.0687 | -31.9327
-10 | -0.8686 | 0.02421 | -0.0642 | -35.8777
-9.5 | -0.8487 | 0.0214 | -0.0596 | -39.6589
-9 | -0.8259 | 0.0189 | -0.0548 | -43.6984
-8.5 | -0.7938 | 0.01697 | -0.0505 | -46.7767
-8 | -0.7573 | 0.01534 | -0.0464 | -49.3677
-7 | -0.6798 | 0.01266 | -0.0383 | -53.6967
-6.5 | -0.6394 | 0.01158 | -0.0342 | -55.2159
-6 | -0.5962 | 0.01073 | -0.0304 | -55.5638
-5.5 | -0.556 | 0.00995 | -0.0258 | -55.8794
-5 | -0.518 | 0.00947 | -0.0204 | -54.699
-4.5 | -0.4671 | 0.00899 | -0.0174 | -51.9577
-4 | -0.418 | 0.00831 | -0.0144 | -50.3008
-3 | -0.3282 | 0.00612 | -0.0079 | -53.6275
-2.5 | -0.2751 | 0.00502 | -0.0061 | -54.8008
-2 | -0.2063 | 0.0048 | -0.0068 | -42.9792
-1.5 | -0.1359 | 0.00473 | -0.0077 | -28.7315
-1 | -0.0638 | 0.00471 | -0.009 | -13.5456
-0.5 | 0.0085 | 0.00471 | -0.0104 | 1.8047
0 | 0.0798 | 0.0047 | -0.0117 | 16.9787
0.5 | 0.151 | 0.00474 | -0.0129 | 31.8565
1 | 0.2234 | 0.00474 | -0.0144 | 47.1308
1.5 | 0.2948 | 0.00479 | -0.0156 | 61.5449
2 | 0.3665 | 0.00481 | -0.0168 | 76.1954
2.5 | 0.4383 | 0.00487 | -0.0179 | 90
3.5 | 0.5759 | 0.0053 | -0.0188 | 108.6604
4 | 0.622 | 0.00648 | -0.0156 | 95.9877
5 | 0.6771 | 0.00886 | -0.0026 | 76.4221
5.5 | 0.6797 | 0.01038 | 0.0075 | 65.4817
6 | 0.6967 | 0.01209 | 0.0141 | 57.6261
6.5 | 0.7292 | 0.01353 | 0.0184 | 53.895
7 | 0.7681 | 0.01487 | 0.0219 | 51.6543
7.5 | 0.8059 | 0.01634 | 0.0254 | 49.3207
8 | 0.8417 | 0.01799 | 0.0289 | 46.7871
8.5 | 0.8767 | 0.0198 | 0.0325 | 44.2778
9 | 0.9113 | 0.02171 | 0.0359 | 41.976
10 | 0.9675 | 0.02665 | 0.0432 | 36.3039
10.5 | 0.9934 | 0.02954 | 0.0466 | 33.629
11 | 1.0123 | 0.03306 | 0.0499 | 30.6201
11.5 | 1.0262 | 0.03714 | 0.0529 | 27.6306
12 | 1.0365 | 0.04174 | 0.0554 | 24.8323
12.5 | 1.0328 | 0.04767 | 0.0574 | 21.6656
13 | 1.0309 | 0.05402 | 0.0582 | 19.0837
13.5 | 1.0112 | 0.06251 | 0.0573 | 16.1766
14 | 0.9836 | 0.07271 | 0.0541 | 13.5277
14.5 | 0.9507 | 0.08465 | 0.0486 | 11.231
15 | 0.924 | 0.09696 | 0.0416 | 9.5297
15.5 | 0.8947 | 0.11018 | 0.0338 | 8.1203
17.5 | 0.8141 | 0.16663 | -0.0039 | 4.8857
18 | 0.7954 | 0.18194 | -0.0137 | 4.3718
18.5 | 0.7729 | 0.19946 | -0.0242 | 3.875
19 | 0.7805 | 0.2105 | -0.0308 | 3.7078
19.5 | 0.7891 | 0.22151 | -0.0374 | 3.5624
20 | 0.7948 | 0.23412 | -0.0443 | 3.3948

## 73. Re 5M Mach 0.00 (1)
BIGFOIL.COM POLAR EXPORT
NACA65-118 a=0.2
NACA65-118 a=0.2 |  |  |  | Cl Max: | 1.365 | at alpha= | 14.5 | deg
JavaFoil+Calcfoil stall+Eppler ext transition |  |  |  | L/D Max: | 103.004 | at alpha= | 4 | deg
Re: | 5000000 |  |  | Cd Min: | 0.00486 | at alpha= | 0 | deg
Mach: | 0 |  |  | Cl=0 at alpha= | -0.54839 | deg
|  |  |  | @ Cl=0.1, Cd= | 0.0048858
|  |  |  | @ Cl=0.4, Cd= | 0.0051461
|  |  |  | @ Cl=0.6, Cd= | 0.0060155
alpha (deg) | Cl | Cd | Cm | Cl/Cd
-20 | -1.042 | 0.10671 | 0.022 | -9.765
-19.5 | -1.096 | 0.07625 | 0.023 | -14.375
-19 | -1.134 | 0.06079 | 0.024 | -18.659
-18.5 | -1.165 | 0.05054 | 0.023 | -23.047
-18 | -1.199 | 0.03927 | 0.023 | -30.534
-17.5 | -1.215 | 0.0361 | 0.023 | -33.653
-17 | -1.231 | 0.03228 | 0.022 | -38.134
-16.5 | -1.242 | 0.02963 | 0.021 | -41.914
-16 | -1.25 | 0.02712 | 0.021 | -46.111
-15.5 | -1.254 | 0.02522 | 0.02 | -49.723
-15 | -1.255 | 0.02335 | 0.019 | -53.742
-14.5 | -1.251 | 0.02187 | 0.018 | -57.223
-14 | -1.244 | 0.02052 | 0.018 | -60.628
-13.5 | -1.233 | 0.01934 | 0.017 | -63.75
-13 | -1.218 | 0.01825 | 0.016 | -66.735
-12.5 | -1.2 | 0.01702 | 0.015 | -70.467
-12 | -1.177 | 0.01618 | 0.014 | -72.696
-11.5 | -1.15 | 0.0153 | 0.013 | -75.189
-11 | -1.12 | 0.01456 | 0.013 | -76.934
-10.5 | -1.086 | 0.01389 | 0.012 | -78.201
-10 | -1.047 | 0.01317 | 0.011 | -79.543
-9.5 | -1.006 | 0.01259 | 0.01 | -79.853
-9 | -0.962 | 0.01203 | 0.009 | -79.947
-8.5 | -0.915 | 0.01151 | 0.008 | -79.547
-8 | -0.867 | 0.01104 | 0.007 | -78.494
-7.5 | -0.817 | 0.01056 | 0.006 | -77.321
-7 | -0.765 | 0.01016 | 0.005 | -75.241
-6.5 | -0.711 | 0.00978 | 0.004 | -72.717
-6 | -0.656 | 0.00941 | 0.003 | -69.682
-5.5 | -0.599 | 0.00907 | 0.002 | -66.111
-5 | -0.542 | 0.00877 | 0.001 | -61.807
-4.5 | -0.484 | 0.00791 | 0 | -61.165
-4 | -0.425 | 0.00519 | -0.001 | -81.981
-3.5 | -0.365 | 0.00512 | -0.002 | -71.19
-3 | -0.303 | 0.00501 | -0.003 | -60.5
-2.5 | -0.242 | 0.00497 | -0.004 | -48.619
-2 | -0.18 | 0.0049 | -0.005 | -36.788
-1.5 | -0.118 | 0.0049 | -0.006 | -24.129
-1 | -0.056 | 0.00487 | -0.007 | -11.525
-0.5 | 0.006 | 0.00489 | -0.008 | 1.211
0 | 0.068 | 0.00486 | -0.009 | 14.01
0.5 | 0.13 | 0.00491 | -0.01 | 26.489
1 | 0.192 | 0.00492 | -0.011 | 39.117
1.5 | 0.254 | 0.00498 | -0.012 | 51.113
2 | 0.316 | 0.00504 | -0.013 | 62.738
2.5 | 0.378 | 0.00511 | -0.014 | 74.072
3 | 0.439 | 0.00521 | -0.015 | 84.314
3.5 | 0.5 | 0.00533 | -0.016 | 93.855
4 | 0.561 | 0.00545 | -0.017 | 103.004
4.5 | 0.621 | 0.00632 | -0.018 | 98.371
5 | 0.681 | 0.00692 | -0.019 | 98.396
5.5 | 0.735 | 0.00744 | -0.02 | 98.736
6 | 0.786 | 0.01015 | -0.021 | 77.392
6.5 | 0.84 | 0.01058 | -0.022 | 79.411
7 | 0.894 | 0.01107 | -0.023 | 80.705
7.5 | 0.946 | 0.01157 | -0.024 | 81.728
8 | 0.996 | 0.01211 | -0.025 | 82.184
8.5 | 1.043 | 0.01265 | -0.026 | 82.404
9 | 1.087 | 0.01324 | -0.027 | 82.128
9.5 | 1.13 | 0.01386 | -0.028 | 81.482
10 | 1.169 | 0.01455 | -0.028 | 80.324
10.5 | 1.205 | 0.01534 | -0.029 | 78.533
11 | 1.238 | 0.01616 | -0.03 | 76.58
11.5 | 1.267 | 0.01703 | -0.031 | 74.419
12 | 1.293 | 0.01786 | -0.032 | 72.401
12.5 | 1.315 | 0.01888 | -0.033 | 69.673
13 | 1.334 | 0.02005 | -0.034 | 66.521
13.5 | 1.348 | 0.02126 | -0.034 | 63.406
14 | 1.359 | 0.0227 | -0.035 | 59.851
14.5 | 1.365 | 0.02422 | -0.036 | 56.384
15 | 1.365 | 0.02612 | -0.037 | 52.278
15.5 | 1.36 | 0.02785 | -0.037 | 48.835
16 | 1.35 | 0.02994 | -0.038 | 45.104
16.5 | 1.338 | 0.0321 | -0.039 | 41.672
17 | 1.321 | 0.03448 | -0.039 | 38.314
17.5 | 1.301 | 0.03725 | -0.04 | 34.938
18 | 1.277 | 0.04085 | -0.041 | 31.27
18.5 | 1.252 | 0.04445 | -0.041 | 28.169
19 | 1.224 | 0.04863 | -0.042 | 25.171
19.5 | 1.193 | 0.05436 | -0.042 | 21.938

## 74. Re 5M Mach 0.00 (2)
BIGFOIL.COM POLAR EXPORT
NACA65-118 a=0.2
NACA65-118 a=0.2 |  |  |  | Cl Max: | 1.521 | at alpha= | 20 | deg
XFOIL ncrit=9 |  |  |  | L/D Max: | 96.4516 | at alpha= | 3.5 | deg
Re: | 5000000 |  |  | Cd Min: | 0.05475 | at alpha= | 20 | deg
Mach: | 0 |  |  | Cl=0 at alpha= | -0.54606 | deg
|  |  |  | @ Cl=0.1, Cd= | 0.0041814
|  |  |  | @ Cl=0.4, Cd= | 0.0044411
|  |  |  | @ Cl=0.6, Cd= | 0.0068855
alpha (deg) | Cl | Cd | Cm | Cl/Cd
-20 | -1.4822 | 0.04757 | -0.0459 | -31.1583
-19.5 | -1.465 | 0.04425 | -0.0461 | -33.1073
-19 | -1.4524 | 0.04064 | -0.0458 | -35.7382
-18.5 | -1.4385 | 0.03728 | -0.0453 | -38.5864
-18 | -1.4284 | 0.03377 | -0.0443 | -42.2979
-16.5 | -1.3506 | 0.02673 | -0.0438 | -50.5275
-16 | -1.3279 | 0.025 | -0.0418 | -53.116
-15.5 | -1.3037 | 0.02328 | -0.04 | -56.0009
-15 | -1.2773 | 0.02169 | -0.0382 | -58.8889
-14.5 | -1.2481 | 0.02032 | -0.0366 | -61.4222
-14 | -1.2183 | 0.01902 | -0.0347 | -64.0536
-13.5 | -1.1865 | 0.01788 | -0.033 | -66.3591
-13 | -1.1578 | 0.01662 | -0.0307 | -69.6631
-12.5 | -1.1294 | 0.01542 | -0.0281 | -73.2425
-12 | -1.0982 | 0.01441 | -0.0257 | -76.211
-11.5 | -1.065 | 0.01356 | -0.0233 | -78.5398
-11 | -1.0311 | 0.01281 | -0.0208 | -80.4918
-10.5 | -0.9962 | 0.01215 | -0.0182 | -81.9918
-9.5 | -0.9304 | 0.01103 | -0.0115 | -84.3518
-8.5 | -0.8474 | 0.01017 | -0.0075 | -83.3235
-8 | -0.7989 | 0.00983 | -0.0067 | -81.2716
-7.5 | -0.7495 | 0.00947 | -0.0061 | -79.1447
-7 | -0.6991 | 0.00911 | -0.0056 | -76.7398
-6.5 | -0.6467 | 0.00883 | -0.0055 | -73.239
-6 | -0.5941 | 0.0085 | -0.0054 | -69.8941
-5.5 | -0.5406 | 0.00822 | -0.0055 | -65.7664
-5 | -0.4868 | 0.0079 | -0.0056 | -61.6203
-4.5 | -0.4346 | 0.00744 | -0.0055 | -58.414
-3.5 | -0.3307 | 0.00634 | -0.0052 | -52.1609
-3 | -0.2807 | 0.00552 | -0.0049 | -50.8514
-2.5 | -0.2295 | 0.00473 | -0.0048 | -48.5201
-2 | -0.1729 | 0.00438 | -0.0055 | -39.4749
-1.5 | -0.1139 | 0.00423 | -0.0065 | -26.9267
-1 | -0.0542 | 0.00419 | -0.0076 | -12.9356
-0.5 | 0.0055 | 0.00418 | -0.0087 | 1.3158
0 | 0.0659 | 0.00417 | -0.0099 | 15.8034
1 | 0.186 | 0.00421 | -0.0122 | 44.1805
1.5 | 0.246 | 0.00423 | -0.0133 | 58.156
2 | 0.3059 | 0.00428 | -0.0145 | 71.472
2.5 | 0.3654 | 0.00434 | -0.0156 | 84.1935
3 | 0.4236 | 0.00451 | -0.0164 | 93.9246
3.5 | 0.4784 | 0.00496 | -0.0168 | 96.4516
4.5 | 0.5769 | 0.00651 | -0.0159 | 88.6175
5.5 | 0.6698 | 0.00802 | -0.0139 | 83.5162
6 | 0.7166 | 0.00862 | -0.0129 | 83.1323
6.5 | 0.7622 | 0.00918 | -0.0117 | 83.0283
7 | 0.8091 | 0.00961 | -0.0107 | 84.1935
7.5 | 0.8546 | 0.01002 | -0.0094 | 85.2894
8 | 0.8976 | 0.01041 | -0.0077 | 86.2248
8.5 | 0.9268 | 0.0109 | -0.0033 | 85.0275
9 | 0.9613 | 0.01144 | -0.0003 | 84.0297
9.5 | 0.9948 | 0.0121 | 0.0025 | 82.2149
10 | 1.027 | 0.0129 | 0.0053 | 79.6124
10.5 | 1.0593 | 0.01376 | 0.0079 | 76.984
11 | 1.0933 | 0.01462 | 0.0101 | 74.7811
11.5 | 1.1251 | 0.01563 | 0.0123 | 71.9834
12 | 1.1557 | 0.01676 | 0.0145 | 68.9558
12.5 | 1.1819 | 0.01817 | 0.0171 | 65.0468
13 | 1.2109 | 0.01948 | 0.0191 | 62.1612
13.5 | 1.2392 | 0.02087 | 0.0211 | 59.3771
14 | 1.2666 | 0.02232 | 0.023 | 56.7473
14.5 | 1.2902 | 0.02385 | 0.0254 | 54.0964
16 | 1.3808 | 0.03 | 0.0257 | 46.0267
16.5 | 1.3976 | 0.03281 | 0.0271 | 42.5968
17 | 1.4198 | 0.0353 | 0.0279 | 40.221
17.5 | 1.4417 | 0.03787 | 0.0285 | 38.0697
18 | 1.4635 | 0.04052 | 0.029 | 36.118
18.5 | 1.4804 | 0.04366 | 0.0294 | 33.9075
19 | 1.4973 | 0.04694 | 0.0296 | 31.8982
19.5 | 1.5108 | 0.05063 | 0.0297 | 29.84
20 | 1.521 | 0.05475 | 0.0295 | 27.7808

## 75. Re 5M Mach 0.10 (1)
BIGFOIL.COM POLAR EXPORT
NACA65-118 a=0.2
NACA65-118 a=0.2 |  |  |  | Cl Max: | 1.351 | at alpha= | 14.5 | deg
JavaFoil+Calcfoil stall+Eppler ext transition |  |  |  | L/D Max: | 109.275 | at alpha= | 5 | deg
Re: | 5000000 |  |  | Cd Min: | 0.00487 | at alpha= | -1.5 | deg
Mach: | 0.1 |  |  | Cl=0 at alpha= | -0.54839 | deg
|  |  |  | @ Cl=0.1, Cd= | 0.0049098
|  |  |  | @ Cl=0.4, Cd= | 0.005143
|  |  |  | @ Cl=0.6, Cd= | 0.00601
alpha (deg) | Cl | Cd | Cm | Cl/Cd
-19.5 | -0.988 | 0.12481 | 0.019 | -7.917
-19 | -1.019 | 0.10929 | 0.02 | -9.324
-18.5 | -1.126 | 0.04973 | 0.024 | -22.633
-18 | -1.153 | 0.04332 | 0.023 | -26.61
-17.5 | -1.175 | 0.03878 | 0.023 | -30.303
-17 | -1.197 | 0.0339 | 0.022 | -35.307
-16.5 | -1.212 | 0.03089 | 0.021 | -39.241
-16 | -1.224 | 0.02836 | 0.021 | -43.163
-15.5 | -1.233 | 0.02599 | 0.02 | -47.43
-15 | -1.236 | 0.02415 | 0.019 | -51.192
-14.5 | -1.237 | 0.02239 | 0.019 | -55.244
-14 | -1.232 | 0.02097 | 0.018 | -58.768
-13.5 | -1.224 | 0.01974 | 0.017 | -61.981
-13 | -1.211 | 0.01858 | 0.016 | -65.19
-12.5 | -1.195 | 0.01731 | 0.015 | -69.005
-12 | -1.173 | 0.01644 | 0.014 | -71.375
-11.5 | -1.148 | 0.01562 | 0.014 | -73.506
-11 | -1.12 | 0.01468 | 0.013 | -76.259
-10.5 | -1.087 | 0.01404 | 0.012 | -77.389
-10 | -1.049 | 0.01331 | 0.011 | -78.807
-9.5 | -1.007 | 0.01273 | 0.01 | -79.156
-9 | -0.964 | 0.01217 | 0.009 | -79.207
-8.5 | -0.918 | 0.01163 | 0.008 | -78.947
-8 | -0.87 | 0.01115 | 0.007 | -77.992
-7.5 | -0.82 | 0.01068 | 0.006 | -76.734
-7 | -0.767 | 0.01025 | 0.005 | -74.876
-6.5 | -0.714 | 0.00984 | 0.004 | -72.501
-6 | -0.658 | 0.00945 | 0.003 | -69.644
-5.5 | -0.602 | 0.00913 | 0.002 | -65.896
-5 | -0.544 | 0.00883 | 0.001 | -61.655
-4.5 | -0.486 | 0.00796 | 0 | -61.041
-4 | -0.427 | 0.00517 | -0.001 | -82.614
-3.5 | -0.366 | 0.0051 | -0.002 | -71.773
-3 | -0.305 | 0.00502 | -0.003 | -60.668
-2.5 | -0.243 | 0.00495 | -0.004 | -49.048
-2 | -0.181 | 0.00491 | -0.005 | -36.913
-1.5 | -0.119 | 0.00487 | -0.006 | -24.387
-1 | -0.056 | 0.00489 | -0.007 | -11.538
-0.5 | 0.006 | 0.00487 | -0.008 | 1.222
0 | 0.068 | 0.00492 | -0.009 | 13.9
0.5 | 0.131 | 0.0049 | -0.01 | 26.724
1 | 0.193 | 0.00494 | -0.011 | 39.142
1.5 | 0.256 | 0.005 | -0.012 | 51.142
2 | 0.318 | 0.00502 | -0.013 | 63.308
2.5 | 0.38 | 0.00512 | -0.014 | 74.341
3 | 0.441 | 0.00519 | -0.015 | 84.977
3.5 | 0.503 | 0.00532 | -0.016 | 94.529
4 | 0.564 | 0.00544 | -0.017 | 103.636
4.5 | 0.624 | 0.00639 | -0.018 | 97.722
5 | 0.682 | 0.00624 | -0.019 | 109.275
5.5 | 0.738 | 0.00751 | -0.02 | 98.258
6 | 0.789 | 0.01021 | -0.021 | 77.284
6.5 | 0.844 | 0.01066 | -0.022 | 79.142
7 | 0.897 | 0.01118 | -0.023 | 80.275
7.5 | 0.949 | 0.01168 | -0.024 | 81.243
8 | 0.999 | 0.01224 | -0.025 | 81.611
8.5 | 1.046 | 0.01277 | -0.026 | 81.947
9 | 1.09 | 0.01339 | -0.027 | 81.414
9.5 | 1.132 | 0.01408 | -0.028 | 80.422
10 | 1.171 | 0.0148 | -0.029 | 79.101
10.5 | 1.206 | 0.01549 | -0.029 | 77.862
11 | 1.238 | 0.01637 | -0.03 | 75.607
11.5 | 1.266 | 0.01728 | -0.031 | 73.259
12 | 1.291 | 0.01815 | -0.032 | 71.124
12.5 | 1.311 | 0.01918 | -0.033 | 68.347
13 | 1.328 | 0.0204 | -0.034 | 65.082
13.5 | 1.34 | 0.02168 | -0.035 | 61.808
14 | 1.347 | 0.02329 | -0.035 | 57.862
14.5 | 1.351 | 0.0251 | -0.036 | 53.826
15 | 1.348 | 0.02676 | -0.037 | 50.383
15.5 | 1.339 | 0.02861 | -0.038 | 46.819
16 | 1.326 | 0.03084 | -0.038 | 42.985
16.5 | 1.308 | 0.03313 | -0.039 | 39.481
17 | 1.287 | 0.03576 | -0.04 | 36.004
17.5 | 1.262 | 0.03938 | -0.04 | 32.033
18 | 1.234 | 0.04295 | -0.041 | 28.728
18.5 | 1.202 | 0.04783 | -0.041 | 25.124
19 | 1.166 | 0.05413 | -0.041 | 21.537
19.5 | 1.129 | 0.06072 | -0.042 | 18.602

## 76. Re 5M Mach 0.10 (2)
BIGFOIL.COM POLAR EXPORT
NACA65-118 a=0.2
NACA65-118 a=0.2 |  |  |  | Cl Max: | 1.5114 | at alpha= | 20 | deg
XFOIL ncrit=9 |  |  |  | L/D Max: | 96.8813 | at alpha= | 3.5 | deg
Re: | 5000000 |  |  | Cd Min: | 0.05778 | at alpha= | 20 | deg
Mach: | 0.1 |  |  | Cl=0 at alpha= | -0.54651 | deg
|  |  |  | @ Cl=0.1, Cd= | 0.0042022
|  |  |  | @ Cl=0.4, Cd= | 0.0044436
|  |  |  | @ Cl=0.6, Cd= | 0.0069676
alpha (deg) | Cl | Cd | Cm | Cl/Cd
-20 | -1.4726 | 0.05051 | -0.0479 | -29.1546
-19.5 | -1.4563 | 0.04692 | -0.0481 | -31.0379
-19 | -1.4434 | 0.04314 | -0.0481 | -33.4585
-18.5 | -1.4319 | 0.03941 | -0.0477 | -36.3334
-18 | -1.4209 | 0.03578 | -0.0468 | -39.7121
-17.5 | -1.4047 | 0.03276 | -0.0459 | -42.8785
-17 | -1.3855 | 0.03009 | -0.0447 | -46.0452
-16 | -1.3259 | 0.02604 | -0.0443 | -50.9178
-15.5 | -1.3023 | 0.02418 | -0.0424 | -53.8586
-15 | -1.2765 | 0.02248 | -0.0405 | -56.7838
-14.5 | -1.2477 | 0.02101 | -0.0388 | -59.386
-14 | -1.2182 | 0.01962 | -0.0369 | -62.0897
-13.5 | -1.1866 | 0.0184 | -0.035 | -64.4891
-13 | -1.156 | 0.01717 | -0.0329 | -67.3267
-12.5 | -1.1284 | 0.01587 | -0.0302 | -71.1027
-12 | -1.0976 | 0.01478 | -0.0277 | -74.2625
-11.5 | -1.0644 | 0.01386 | -0.0252 | -76.7965
-11 | -1.0307 | 0.01306 | -0.0227 | -78.9204
-10.5 | -0.9955 | 0.01235 | -0.0201 | -80.6073
-10 | -0.9599 | 0.01176 | -0.0173 | -81.6241
-9.5 | -0.9271 | 0.01116 | -0.0139 | -83.0735
-9 | -0.8949 | 0.01068 | -0.0099 | -83.7921
-8.5 | -0.8499 | 0.01025 | -0.0084 | -82.9171
-8 | -0.8019 | 0.0099 | -0.0075 | -81
-7.5 | -0.7522 | 0.00954 | -0.0068 | -78.847
-7 | -0.7021 | 0.00917 | -0.0062 | -76.5649
-6.5 | -0.6496 | 0.00887 | -0.006 | -73.2356
-6 | -0.5968 | 0.00854 | -0.0058 | -69.8829
-5 | -0.4889 | 0.00794 | -0.0059 | -61.5743
-4.5 | -0.4366 | 0.00748 | -0.0057 | -58.369
-4 | -0.3844 | 0.00698 | -0.0055 | -55.0716
-3.5 | -0.3324 | 0.00637 | -0.0054 | -52.1821
-3 | -0.2821 | 0.00554 | -0.005 | -50.9206
-2.5 | -0.2309 | 0.00475 | -0.0049 | -48.6105
-2 | -0.1739 | 0.00438 | -0.0055 | -39.7032
-1.5 | -0.1146 | 0.00424 | -0.0065 | -27.0283
-1 | -0.0546 | 0.0042 | -0.0076 | -13
-0.5 | 0.0056 | 0.00419 | -0.0087 | 1.3365
0 | 0.0664 | 0.00418 | -0.0099 | 15.8852
0.5 | 0.1269 | 0.00422 | -0.0111 | 30.0711
1 | 0.1872 | 0.00422 | -0.0123 | 44.3602
1.5 | 0.2476 | 0.00424 | -0.0134 | 58.3962
2 | 0.3079 | 0.00429 | -0.0146 | 71.7716
2.5 | 0.3678 | 0.00435 | -0.0157 | 84.5517
3 | 0.4263 | 0.00452 | -0.0165 | 94.3142
3.5 | 0.4815 | 0.00497 | -0.0169 | 96.8813
4 | 0.53 | 0.00587 | -0.0163 | 90.2896
5 | 0.6263 | 0.00738 | -0.0148 | 84.8645
5.5 | 0.6727 | 0.00807 | -0.0137 | 83.3581
6 | 0.7191 | 0.00868 | -0.0125 | 82.8456
6.5 | 0.7646 | 0.00925 | -0.0112 | 82.6595
7 | 0.8116 | 0.00967 | -0.01 | 83.9297
7.5 | 0.8566 | 0.01009 | -0.0086 | 84.8959
8 | 0.895 | 0.01047 | -0.0058 | 85.4823
8.5 | 0.9251 | 0.01103 | -0.0017 | 83.8713
9 | 0.9601 | 0.01161 | 0.0012 | 82.696
9.5 | 0.9938 | 0.01231 | 0.0041 | 80.7311
10 | 1.0256 | 0.01318 | 0.007 | 77.8149
10.5 | 1.059 | 0.01406 | 0.0094 | 75.3201
11 | 1.093 | 0.01496 | 0.0116 | 73.0615
11.5 | 1.1246 | 0.01604 | 0.0139 | 70.1122
12 | 1.1547 | 0.01725 | 0.0162 | 66.9391
12.5 | 1.18 | 0.01877 | 0.0189 | 62.8663
13 | 1.21 | 0.02008 | 0.0209 | 60.259
13.5 | 1.238 | 0.02155 | 0.0229 | 57.4478
14 | 1.2652 | 0.02309 | 0.0248 | 54.7943
14.5 | 1.2882 | 0.02469 | 0.0274 | 52.175
16 | 1.3785 | 0.03126 | 0.0276 | 44.0979
16.5 | 1.3972 | 0.03402 | 0.0288 | 41.07
17 | 1.4188 | 0.03665 | 0.0297 | 38.7121
17.5 | 1.4395 | 0.03945 | 0.0303 | 36.4892
18 | 1.4596 | 0.04237 | 0.0308 | 34.4489
18.5 | 1.4753 | 0.04577 | 0.0313 | 32.2329
19 | 1.4911 | 0.04929 | 0.0314 | 30.2516
19.5 | 1.5032 | 0.05326 | 0.0314 | 28.2238
20 | 1.5114 | 0.05778 | 0.0311 | 26.1578

## 77. Re 5M Mach 0.25 (1)
BIGFOIL.COM POLAR EXPORT
NACA65-118 a=0.2
NACA65-118 a=0.2 |  |  |  | Cl Max: | 1.27 | at alpha= | 12.5 | deg
JavaFoil+Calcfoil stall+Eppler ext transition |  |  |  | L/D Max: | 104.313 | at alpha= | 4 | deg
Re: | 5000000 |  |  | Cd Min: | 0.00491 | at alpha= | -1.5 | deg
Mach: | 0.25 |  |  | Cl=0 at alpha= | -0.54688 | deg
|  |  |  | @ Cl=0.1, Cd= | 0.0049547
|  |  |  | @ Cl=0.4, Cd= | 0.0051889
|  |  |  | @ Cl=0.6, Cd= | 0.0059023
alpha (deg) | Cl | Cd | Cm | Cl/Cd
-18 | -0.712 | 0.1446 | 0.014 | -4.924
-17.5 | -0.76 | 0.13392 | 0.014 | -5.676
-17 | -0.805 | 0.12468 | 0.014 | -6.456
-16.5 | -0.85 | 0.11193 | 0.015 | -7.596
-16 | -0.893 | 0.1 | 0.015 | -8.927
-15.5 | -1.037 | 0.03577 | 0.02 | -28.99
-15 | -1.077 | 0.03022 | 0.019 | -35.652
-14.5 | -1.107 | 0.02672 | 0.019 | -41.44
-14 | -1.129 | 0.02435 | 0.018 | -46.348
-13.5 | -1.143 | 0.02231 | 0.017 | -51.229
-13 | -1.149 | 0.02071 | 0.016 | -55.498
-12.5 | -1.149 | 0.01923 | 0.016 | -59.761
-12 | -1.142 | 0.01805 | 0.015 | -63.272
-11.5 | -1.129 | 0.01687 | 0.014 | -66.948
-11 | -1.11 | 0.01595 | 0.013 | -69.578
-10.5 | -1.085 | 0.01516 | 0.012 | -71.574
-10 | -1.052 | 0.01423 | 0.011 | -73.948
-9.5 | -1.015 | 0.01359 | 0.01 | -74.683
-9 | -0.974 | 0.01288 | 0.009 | -75.613
-8.5 | -0.931 | 0.01224 | 0.008 | -76.02
-8 | -0.884 | 0.01168 | 0.007 | -75.677
-7.5 | -0.834 | 0.01115 | 0.006 | -74.844
-7 | -0.783 | 0.01067 | 0.005 | -73.37
-6.5 | -0.729 | 0.01021 | 0.004 | -71.37
-6 | -0.673 | 0.00978 | 0.003 | -68.806
-5.5 | -0.616 | 0.00939 | 0.002 | -65.579
-5 | -0.557 | 0.00908 | 0.001 | -61.336
-4.5 | -0.497 | 0.00878 | 0 | -56.615
-4 | -0.439 | 0.00529 | -0.001 | -82.972
-3.5 | -0.376 | 0.00516 | -0.002 | -72.864
-3 | -0.313 | 0.00507 | -0.003 | -61.73
-2.5 | -0.25 | 0.00499 | -0.004 | -49.973
-2 | -0.186 | 0.00497 | -0.005 | -37.501
-1.5 | -0.122 | 0.00491 | -0.006 | -24.889
-1 | -0.058 | 0.00492 | -0.007 | -11.794
-0.5 | 0.006 | 0.00497 | -0.008 | 1.231
0 | 0.07 | 0.00495 | -0.009 | 14.21
0.5 | 0.134 | 0.00496 | -0.01 | 27.105
1 | 0.199 | 0.00497 | -0.012 | 39.964
1.5 | 0.263 | 0.00503 | -0.013 | 52.198
2 | 0.327 | 0.0051 | -0.014 | 64.067
2.5 | 0.391 | 0.00517 | -0.015 | 75.606
3 | 0.453 | 0.0053 | -0.016 | 85.534
3.5 | 0.517 | 0.00541 | -0.017 | 95.543
4 | 0.579 | 0.00555 | -0.018 | 104.313
4.5 | 0.641 | 0.00659 | -0.019 | 97.335
5 | 0.698 | 0.00712 | -0.02 | 97.965
5.5 | 0.75 | 0.01019 | -0.021 | 73.587
6 | 0.807 | 0.01063 | -0.022 | 75.915
6.5 | 0.862 | 0.01121 | -0.023 | 76.941
7 | 0.916 | 0.01168 | -0.024 | 78.416
7.5 | 0.968 | 0.01224 | -0.025 | 79.121
8 | 1.017 | 0.01287 | -0.026 | 79.076
8.5 | 1.063 | 0.01354 | -0.027 | 78.528
9 | 1.105 | 0.0142 | -0.027 | 77.83
9.5 | 1.144 | 0.01496 | -0.028 | 76.425
10 | 1.178 | 0.01578 | -0.029 | 74.617
10.5 | 1.207 | 0.01676 | -0.03 | 72.036
11 | 1.232 | 0.01772 | -0.031 | 69.505
11.5 | 1.25 | 0.0188 | -0.032 | 66.513
12 | 1.263 | 0.02 | -0.033 | 63.171
12.5 | 1.27 | 0.02123 | -0.034 | 59.837
13 | 1.27 | 0.02291 | -0.034 | 55.448
13.5 | 1.264 | 0.02444 | -0.035 | 51.744
14 | 1.251 | 0.02665 | -0.036 | 46.929
14.5 | 1.231 | 0.02892 | -0.037 | 42.55
15 | 1.198 | 0.03228 | -0.037 | 37.102
15.5 | 1.154 | 0.03599 | -0.038 | 32.07
16 | 1.102 | 0.04103 | -0.038 | 26.866
16.5 | 1.042 | 0.0474 | -0.039 | 21.993
17 | 0.944 | 0.07425 | -0.036 | 12.712
17.5 | 0.833 | 0.12203 | -0.029 | 6.828

## 78. Re 5M Mach 0.25 (2)
BIGFOIL.COM POLAR EXPORT
NACA65-118 a=0.2
NACA65-118 a=0.2 |  |  |  | Cl Max: | 1.4363 | at alpha= | 19 | deg
XFOIL ncrit=9 |  |  |  | L/D Max: | 99.243 | at alpha= | 3.5 | deg
Re: | 5000000 |  |  | Cd Min: | 0.08021 | at alpha= | 20 | deg
Mach: | 0.25 |  |  | Cl=0 at alpha= | -0.54944 | deg
|  |  |  | @ Cl=0.1, Cd= | 0.0042349
|  |  |  | @ Cl=0.4, Cd= | 0.0044675
|  |  |  | @ Cl=0.6, Cd= | 0.0068169
alpha (deg) | Cl | Cd | Cm | Cl/Cd
-20 | -1.3418 | 0.07709 | -0.051 | -17.4056
-19.5 | -1.3442 | 0.06978 | -0.0538 | -19.2634
-19 | -1.3589 | 0.06159 | -0.0563 | -22.0636
-18.5 | -1.3664 | 0.05467 | -0.0576 | -24.9936
-18 | -1.3601 | 0.04952 | -0.058 | -27.4657
-16.5 | -1.32 | 0.03601 | -0.059 | -36.6565
-16 | -1.3043 | 0.03308 | -0.0568 | -39.4287
-15.5 | -1.2859 | 0.0302 | -0.0548 | -42.5795
-15 | -1.2639 | 0.02769 | -0.0528 | -45.6446
-14.5 | -1.2385 | 0.02551 | -0.0507 | -48.5496
-14 | -1.2116 | 0.02354 | -0.0484 | -51.4698
-13.5 | -1.1825 | 0.02178 | -0.0461 | -54.2929
-13 | -1.1537 | 0.02008 | -0.0436 | -57.4552
-12.5 | -1.1194 | 0.01876 | -0.0414 | -59.6695
-12 | -1.092 | 0.01715 | -0.0383 | -63.6735
-11.5 | -1.0605 | 0.01583 | -0.0354 | -66.9931
-11 | -1.0272 | 0.01469 | -0.0325 | -69.9251
-10.5 | -0.9924 | 0.01368 | -0.0297 | -72.5439
-10 | -0.9554 | 0.01284 | -0.0269 | -74.4081
-9.5 | -0.918 | 0.0121 | -0.024 | -75.8678
-9 | -0.884 | 0.01134 | -0.0204 | -77.9541
-8.5 | -0.851 | 0.01069 | -0.0162 | -79.6071
-8 | -0.8138 | 0.01028 | -0.0125 | -79.1634
-7.5 | -0.7656 | 0.00988 | -0.0109 | -77.4899
-7 | -0.716 | 0.00949 | -0.0095 | -75.4478
-6.5 | -0.6641 | 0.0091 | -0.0086 | -72.978
-6 | -0.6102 | 0.00879 | -0.0081 | -69.4198
-5.5 | -0.5556 | 0.00846 | -0.0077 | -65.6738
-5 | -0.5003 | 0.00813 | -0.0075 | -61.5375
-4.5 | -0.4462 | 0.00773 | -0.0071 | -57.7232
-4 | -0.3933 | 0.00718 | -0.0066 | -54.7772
-3 | -0.2902 | 0.00567 | -0.0055 | -51.1817
-2 | -0.1797 | 0.00441 | -0.0057 | -40.7483
-1.5 | -0.1185 | 0.00428 | -0.0067 | -27.6869
-1 | -0.0565 | 0.00425 | -0.0078 | -13.2941
-0.5 | 0.0062 | 0.00423 | -0.009 | 1.4657
0 | 0.0689 | 0.00421 | -0.0103 | 16.3658
0.5 | 0.1313 | 0.00426 | -0.0115 | 30.8216
1 | 0.1941 | 0.00427 | -0.0127 | 45.4567
1.5 | 0.2562 | 0.0043 | -0.0139 | 59.5814
2 | 0.3188 | 0.00432 | -0.015 | 73.7963
2.5 | 0.3808 | 0.00442 | -0.0161 | 86.1538
3 | 0.4414 | 0.00457 | -0.017 | 96.5864
3.5 | 0.4982 | 0.00502 | -0.0173 | 99.243
4 | 0.5466 | 0.00602 | -0.0163 | 90.7973
4.5 | 0.5965 | 0.00675 | -0.0154 | 88.3704
5 | 0.642 | 0.00762 | -0.0138 | 84.252
5.5 | 0.6869 | 0.00839 | -0.0119 | 81.8713
6.5 | 0.7757 | 0.0096 | -0.0078 | 80.8021
7 | 0.8174 | 0.01004 | -0.0052 | 81.4143
8 | 0.8828 | 0.01121 | 0.003 | 78.7511
8.5 | 0.919 | 0.01194 | 0.0061 | 76.9682
9 | 0.9549 | 0.01274 | 0.0089 | 74.9529
9.5 | 0.9879 | 0.01376 | 0.012 | 71.7951
10 | 1.0216 | 0.01483 | 0.0148 | 68.8874
10.5 | 1.0561 | 0.01593 | 0.0173 | 66.2963
11 | 1.0894 | 0.01715 | 0.0198 | 63.5219
11.5 | 1.1201 | 0.01857 | 0.0224 | 60.3177
12 | 1.1469 | 0.02028 | 0.0252 | 56.5533
12.5 | 1.176 | 0.02192 | 0.0276 | 53.6496
13 | 1.2053 | 0.02361 | 0.0298 | 51.0504
13.5 | 1.2318 | 0.02556 | 0.0321 | 48.1925
14 | 1.2579 | 0.0276 | 0.0342 | 45.5761
14.5 | 1.2769 | 0.02978 | 0.0373 | 42.8778
16 | 1.3607 | 0.03896 | 0.0371 | 34.9256
16.5 | 1.3804 | 0.04226 | 0.0381 | 32.6645
17 | 1.3969 | 0.04593 | 0.039 | 30.4137
17.5 | 1.411 | 0.05 | 0.0396 | 28.22
18 | 1.4265 | 0.05406 | 0.0398 | 26.3873
18.5 | 1.4328 | 0.05923 | 0.0397 | 24.1904
19 | 1.4363 | 0.06489 | 0.039 | 22.1344
19.5 | 1.4271 | 0.07231 | 0.0374 | 19.7359
20 | 1.4172 | 0.08021 | 0.035 | 17.6686

## 79. Re 5M Mach 0.50 (1)
BIGFOIL.COM POLAR EXPORT
NACA65-118 a=0.2
NACA65-118 a=0.2 |  |  |  | Cl Max: | 1.154 | at alpha= | 20 | deg
JavaFoil+Calcfoil stall+Eppler ext transition |  |  |  | L/D Max: | 107.662 | at alpha= | 3.5 | deg
Re: | 5000000 |  |  | Cd Min: | 0.00515 | at alpha= | -1.5 | deg
Mach: | 0.5 |  |  | Cl=0 at alpha= | -0.54861 | deg
|  |  |  | @ Cl=0.1, Cd= | 0.005183
|  |  |  | @ Cl=0.4, Cd= | 0.0054938
|  |  |  | @ Cl=0.6, Cd= | 0.00588
alpha (deg) | Cl | Cd | Cm | Cl/Cd
-20 | -1.092 | 0.16294 | 0.02 | -6.703
-19.5 | -1.071 | 0.15644 | 0.02 | -6.848
-19 | -1.043 | 0.14728 | 0.019 | -7.083
-18.5 | -1.01 | 0.14693 | 0.018 | -6.872
-18 | -0.981 | 0.14422 | 0.017 | -6.799
-17.5 | -0.953 | 0.13828 | 0.016 | -6.893
-17 | -0.929 | 0.13579 | 0.016 | -6.844
-16.5 | -0.898 | 0.12847 | 0.015 | -6.993
-16 | -0.869 | 0.12474 | 0.014 | -6.964
-15.5 | -0.841 | 0.11924 | 0.013 | -7.054
-15 | -0.816 | 0.1153 | 0.013 | -7.075
-14.5 | -0.786 | 0.10855 | 0.012 | -7.24
-14 | -0.757 | 0.10609 | 0.011 | -7.133
-13.5 | -0.729 | 0.10054 | 0.01 | -7.254
-13 | -0.702 | 0.10215 | 0.01 | -6.87
-12.5 | -0.673 | 0.09246 | 0.009 | -7.282
-12 | -0.646 | 0.08244 | 0.009 | -7.839
-11.5 | -0.62 | 0.07476 | 0.009 | -8.3
-11 | -0.69 | 0.024 | 0.014 | -28.759
-10.5 | -0.561 | 0.07828 | 0.006 | -7.166
-10 | -0.534 | 0.06694 | 0.006 | -7.983
-9.5 | -0.598 | 0.02012 | 0.011 | -29.737
-9 | -0.793 | 0.01779 | 0.01 | -44.589
-8.5 | -0.883 | 0.01619 | 0.009 | -54.517
-8 | -0.888 | 0.01494 | 0.008 | -59.485
-7.5 | -0.867 | 0.01395 | 0.007 | -62.143
-7 | -0.83 | 0.01297 | 0.006 | -64.001
-6.5 | -0.783 | 0.01223 | 0.005 | -64.037
-6 | -0.73 | 0.01154 | 0.004 | -63.277
-5.5 | -0.673 | 0.01093 | 0.002 | -61.549
-5 | -0.611 | 0.01037 | 0.001 | -58.967
-4.5 | -0.548 | 0.00993 | 0 | -55.159
-4 | -0.482 | 0.00948 | -0.001 | -50.783
-3.5 | -0.42 | 0.00549 | -0.002 | -76.366
-3 | -0.349 | 0.00538 | -0.003 | -64.927
-2.5 | -0.279 | 0.00528 | -0.005 | -52.787
-2 | -0.208 | 0.00522 | -0.006 | -39.906
-1.5 | -0.137 | 0.00515 | -0.007 | -26.537
-1 | -0.065 | 0.00515 | -0.008 | -12.594
-0.5 | 0.007 | 0.00516 | -0.009 | 1.325
0 | 0.079 | 0.00518 | -0.01 | 15.18
0.5 | 0.15 | 0.00519 | -0.012 | 28.936
1 | 0.222 | 0.00528 | -0.013 | 42.022
1.5 | 0.294 | 0.00535 | -0.014 | 54.937
2 | 0.365 | 0.00545 | -0.015 | 67.067
2.5 | 0.437 | 0.00554 | -0.016 | 78.946
3 | 0.506 | 0.00572 | -0.018 | 88.5
3.5 | 0.574 | 0.00534 | -0.019 | 107.662
4 | 0.639 | 0.00669 | -0.02 | 95.599
4.5 | 0.704 | 0.00744 | -0.021 | 94.689
5 | 0.766 | 0.00854 | -0.022 | 89.737
5.5 | 0.822 | 0.0121 | -0.023 | 67.956
6 | 0.881 | 0.01288 | -0.024 | 68.407
6.5 | 0.936 | 0.01366 | -0.025 | 68.508
7 | 0.986 | 0.0145 | -0.026 | 68.027
7.5 | 1.03 | 0.01545 | -0.027 | 66.638
8 | 1.061 | 0.01655 | -0.028 | 64.101
8.5 | 1.07 | 0.01786 | -0.029 | 59.913
9 | 1.04 | 0.01938 | -0.03 | 53.663
9.5 | 0.7 | 0.06317 | -0.017 | 11.081
10 | 0.703 | 0.02271 | -0.032 | 30.963
10.5 | 0.732 | 0.02522 | -0.033 | 29.02
11 | 0.65 | 0.07651 | -0.018 | 8.491
11.5 | 0.677 | 0.08477 | -0.018 | 7.986
12 | 0.718 | 0.07504 | -0.024 | 9.569
12.5 | 0.734 | 0.0878 | -0.021 | 8.363
13 | 0.76 | 0.09738 | -0.02 | 7.805
13.5 | 0.789 | 0.1068 | -0.022 | 7.388
14 | 0.815 | 0.10409 | -0.022 | 7.833
14.5 | 0.843 | 0.11077 | -0.023 | 7.613
15 | 0.879 | 0.11281 | -0.027 | 7.793
15.5 | 0.899 | 0.11987 | -0.024 | 7.5
16 | 0.927 | 0.12427 | -0.025 | 7.458
16.5 | 0.961 | 0.12682 | -0.029 | 7.577
17 | 0.983 | 0.13114 | -0.028 | 7.498
17.5 | 1.011 | 0.1365 | -0.028 | 7.403
18 | 1.041 | 0.14069 | -0.03 | 7.4
18.5 | 1.08 | 0.14238 | -0.034 | 7.585
19 | 1.095 | 0.15027 | -0.031 | 7.284
19.5 | 1.122 | 0.1556 | -0.032 | 7.209
20 | 1.154 | 0.1602 | -0.034 | 7.204

## 80. Re 5M Mach 0.50 (2)
BIGFOIL.COM POLAR EXPORT
NACA65-118 a=0.2
NACA65-118 a=0.2 |  |  |  | Cl Max: | 1.0673 | at alpha= | 12 | deg
XFOIL ncrit=9 |  |  |  | L/D Max: | 108.226 | at alpha= | 3.5 | deg
Re: | 5000000 |  |  | Cd Min: | 0.23125 | at alpha= | 20 | deg
Mach: | 0.5 |  |  | Cl=0 at alpha= | -0.55556 | deg
|  |  |  | @ Cl=0.1, Cd= | 0.0044745
|  |  |  | @ Cl=0.4, Cd= | 0.0045978
|  |  |  | @ Cl=0.6, Cd= | 0.0061234
alpha (deg) | Cl | Cd | Cm | Cl/Cd
-16 | -0.6468 | 0.14835 | -0.0177 | -4.36
-15.5 | -0.6738 | 0.13229 | -0.0279 | -5.0934
-15 | -0.711 | 0.11559 | -0.0388 | -6.1511
-14.5 | -0.7394 | 0.10043 | -0.0486 | -7.3623
-14 | -0.768 | 0.08576 | -0.0588 | -8.9552
-13.5 | -0.8001 | 0.07234 | -0.0676 | -11.0603
-13 | -0.8365 | 0.06034 | -0.0739 | -13.8631
-12.5 | -0.8677 | 0.05035 | -0.0771 | -17.2334
-12 | -0.8915 | 0.04218 | -0.0776 | -21.1356
-11.5 | -0.9053 | 0.03563 | -0.0759 | -25.4084
-11 | -0.9118 | 0.03027 | -0.0724 | -30.1222
-10.5 | -0.9074 | 0.02609 | -0.068 | -34.7796
-10 | -0.8938 | 0.02279 | -0.0631 | -39.219
-9.5 | -0.874 | 0.02004 | -0.0582 | -43.6128
-9 | -0.8474 | 0.01779 | -0.0534 | -47.6335
-8.5 | -0.8142 | 0.01595 | -0.0489 | -51.047
-8 | -0.779 | 0.01434 | -0.0445 | -54.3236
-7.5 | -0.7392 | 0.01301 | -0.0404 | -56.8178
-7 | -0.6965 | 0.01194 | -0.0365 | -58.3333
-6.5 | -0.6551 | 0.01095 | -0.0324 | -59.8265
-6 | -0.6132 | 0.01013 | -0.0281 | -60.5331
-5.5 | -0.5716 | 0.00951 | -0.0235 | -60.1052
-5 | -0.5297 | 0.00906 | -0.0186 | -58.4658
-4.5 | -0.4744 | 0.00864 | -0.0163 | -54.9074
-4 | -0.4206 | 0.00811 | -0.014 | -51.8619
-3.5 | -0.3699 | 0.00733 | -0.0114 | -50.4638
-3 | -0.321 | 0.00629 | -0.0088 | -51.0334
-2.5 | -0.2717 | 0.00504 | -0.0066 | -53.9087
-2 | -0.2065 | 0.00462 | -0.0067 | -44.697
-1.5 | -0.1359 | 0.00447 | -0.0077 | -30.4027
-1 | -0.064 | 0.00443 | -0.009 | -14.447
-0.5 | 0.008 | 0.00444 | -0.0103 | 1.8018
0 | 0.0801 | 0.00448 | -0.0117 | 17.8795
0.5 | 0.1523 | 0.00446 | -0.0131 | 34.148
1 | 0.2239 | 0.00448 | -0.0144 | 49.9777
1.5 | 0.296 | 0.00452 | -0.0158 | 65.4867
2 | 0.3681 | 0.00458 | -0.017 | 80.3712
2.5 | 0.44 | 0.00462 | -0.0182 | 95.2381
3 | 0.5098 | 0.0048 | -0.0189 | 106.2083
3.5 | 0.5736 | 0.0053 | -0.0185 | 108.2264
4 | 0.6156 | 0.00661 | -0.0147 | 93.1316
4.5 | 0.6559 | 0.00767 | -0.0104 | 85.515
5 | 0.6725 | 0.00882 | -0.0019 | 76.2472
5.5 | 0.683 | 0.01014 | 0.0071 | 67.357
6 | 0.7063 | 0.01161 | 0.0131 | 60.8355
6.5 | 0.7436 | 0.01284 | 0.017 | 57.9128
7 | 0.7831 | 0.01411 | 0.0206 | 55.4996
7.5 | 0.8222 | 0.0155 | 0.024 | 53.0452
8 | 0.8596 | 0.01704 | 0.0276 | 50.446
8.5 | 0.8965 | 0.01873 | 0.0311 | 47.8644
9 | 0.9299 | 0.02066 | 0.0349 | 45.0097
9.5 | 0.9612 | 0.02282 | 0.0386 | 42.1209
10.5 | 1.0195 | 0.02791 | 0.0457 | 36.5281
11 | 1.0409 | 0.03121 | 0.0492 | 33.3515
11.5 | 1.0576 | 0.035 | 0.0525 | 30.2171
12 | 1.0673 | 0.03953 | 0.0554 | 26.9997
12.5 | 1.0626 | 0.04538 | 0.0577 | 23.4156
13 | 1.0487 | 0.05246 | 0.0588 | 19.9905
13.5 | 1.0282 | 0.06087 | 0.0582 | 16.8917
14 | 1.0027 | 0.0707 | 0.0554 | 14.1825
14.5 | 0.974 | 0.08201 | 0.0503 | 11.8766
15 | 0.9491 | 0.09396 | 0.0437 | 10.1011
15.5 | 0.9224 | 0.10702 | 0.0356 | 8.6189
16 | 0.9015 | 0.1199 | 0.0274 | 7.5188
16.5 | 0.8837 | 0.1338 | 0.0174 | 6.6046
18 | 0.8133 | 0.17804 | -0.0111 | 4.5681
18.5 | 0.7965 | 0.19345 | -0.0208 | 4.1173
19 | 0.7982 | 0.20553 | -0.0282 | 3.8836
19.5 | 0.7963 | 0.21922 | -0.0362 | 3.6324
20 | 0.8025 | 0.23125 | -0.0431 | 3.4703

## 81. Re 6M Mach 0.00 (1)
BIGFOIL.COM POLAR EXPORT
NACA65-118 a=0.2
NACA65-118 a=0.2 |  |  |  | Cl Max: | 1.368 | at alpha= | 14.5 | deg
JavaFoil+Calcfoil stall+Eppler ext transition |  |  |  | L/D Max: | 105.734 | at alpha= | 5 | deg
Re: | 6000000 |  |  | Cd Min: | 0.00477 | at alpha= | -1 | deg
Mach: | 0 |  |  | Cl=0 at alpha= | -0.54839 | deg
|  |  |  | @ Cl=0.1, Cd= | 0.0048052
|  |  |  | @ Cl=0.4, Cd= | 0.0050589
|  |  |  | @ Cl=0.6, Cd= | 0.0063055
alpha (deg) | Cl | Cd | Cm | Cl/Cd
-20 | -1.081 | 0.0773 | 0.024 | -13.982
-19.5 | -1.123 | 0.05963 | 0.024 | -18.831
-19 | -1.141 | 0.05651 | 0.024 | -20.198
-18.5 | -1.174 | 0.04588 | 0.024 | -25.58
-18 | -1.203 | 0.03751 | 0.023 | -32.059
-17.5 | -1.219 | 0.0343 | 0.023 | -35.535
-17 | -1.235 | 0.03061 | 0.022 | -40.338
-16.5 | -1.245 | 0.0282 | 0.022 | -44.161
-16 | -1.253 | 0.02609 | 0.021 | -48.004
-15.5 | -1.257 | 0.02412 | 0.02 | -52.095
-15 | -1.257 | 0.02253 | 0.019 | -55.796
-14.5 | -1.254 | 0.02097 | 0.019 | -59.776
-14 | -1.246 | 0.01972 | 0.018 | -63.194
-13.5 | -1.235 | 0.0186 | 0.017 | -66.387
-13 | -1.22 | 0.01754 | 0.016 | -69.529
-12.5 | -1.201 | 0.01641 | 0.015 | -73.22
-12 | -1.178 | 0.01558 | 0.014 | -75.629
-11.5 | -1.152 | 0.01474 | 0.013 | -78.137
-11 | -1.122 | 0.01403 | 0.013 | -79.92
-10.5 | -1.088 | 0.01339 | 0.012 | -81.202
-10 | -1.049 | 0.01271 | 0.011 | -82.51
-9.5 | -1.007 | 0.01216 | 0.01 | -82.809
-9 | -0.963 | 0.01161 | 0.009 | -82.929
-8.5 | -0.917 | 0.01115 | 0.008 | -82.191
-8 | -0.868 | 0.01068 | 0.007 | -81.258
-7.5 | -0.818 | 0.01022 | 0.006 | -80.029
-7 | -0.766 | 0.00983 | 0.005 | -77.843
-6.5 | -0.712 | 0.00946 | 0.004 | -75.207
-6 | -0.657 | 0.00913 | 0.003 | -71.952
-5.5 | -0.6 | 0.00879 | 0.002 | -68.282
-5 | -0.543 | 0.00792 | 0.001 | -68.565
-4.5 | -0.485 | 0.00846 | 0 | -57.371
-4 | -0.425 | 0.00515 | -0.001 | -82.595
-3.5 | -0.365 | 0.00502 | -0.002 | -72.576
-3 | -0.303 | 0.00492 | -0.003 | -61.662
-2.5 | -0.242 | 0.00486 | -0.004 | -49.729
-2 | -0.18 | 0.00481 | -0.005 | -37.478
-1.5 | -0.118 | 0.0048 | -0.006 | -24.621
-1 | -0.056 | 0.00477 | -0.007 | -11.772
-0.5 | 0.006 | 0.00478 | -0.008 | 1.237
0 | 0.068 | 0.0048 | -0.009 | 14.183
0.5 | 0.13 | 0.00481 | -0.01 | 27.044
1 | 0.192 | 0.00485 | -0.011 | 39.663
1.5 | 0.254 | 0.00489 | -0.012 | 52.011
2 | 0.316 | 0.00495 | -0.013 | 63.937
2.5 | 0.378 | 0.00503 | -0.014 | 75.312
3 | 0.439 | 0.00511 | -0.015 | 85.883
3.5 | 0.5 | 0.00524 | -0.016 | 95.501
4 | 0.561 | 0.006 | -0.017 | 93.584
4.5 | 0.621 | 0.00647 | -0.018 | 95.959
5 | 0.678 | 0.00642 | -0.019 | 105.734
5.5 | 0.735 | 0.00752 | -0.02 | 97.695
6 | 0.787 | 0.00983 | -0.021 | 80.02
6.5 | 0.841 | 0.01025 | -0.022 | 82.105
7 | 0.895 | 0.01074 | -0.023 | 83.342
7.5 | 0.947 | 0.01119 | -0.024 | 84.617
8 | 0.997 | 0.01171 | -0.025 | 85.127
8.5 | 1.044 | 0.01223 | -0.026 | 85.37
9 | 1.089 | 0.01282 | -0.027 | 84.932
9.5 | 1.131 | 0.01342 | -0.028 | 84.311
10 | 1.17 | 0.01405 | -0.029 | 83.288
10.5 | 1.207 | 0.01481 | -0.029 | 81.455
11 | 1.239 | 0.0156 | -0.03 | 79.464
11.5 | 1.269 | 0.01643 | -0.031 | 77.25
12 | 1.295 | 0.01722 | -0.032 | 75.202
12.5 | 1.317 | 0.0182 | -0.033 | 72.396
13 | 1.336 | 0.0193 | -0.034 | 69.183
13.5 | 1.35 | 0.02047 | -0.034 | 65.945
14 | 1.361 | 0.02185 | -0.035 | 62.278
14.5 | 1.368 | 0.0233 | -0.036 | 58.694
15 | 1.368 | 0.02511 | -0.037 | 54.473
15.5 | 1.363 | 0.02678 | -0.038 | 50.89
16 | 1.353 | 0.02876 | -0.038 | 47.053
16.5 | 1.34 | 0.03077 | -0.039 | 43.55
17 | 1.324 | 0.03303 | -0.04 | 40.077
17.5 | 1.303 | 0.03613 | -0.04 | 36.073
18 | 1.281 | 0.03902 | -0.041 | 32.821
18.5 | 1.256 | 0.04233 | -0.041 | 29.665
19 | 1.226 | 0.04737 | -0.042 | 25.878
19.5 | 1.196 | 0.05204 | -0.042 | 22.973

## 82. Re 6M Mach 0.00 (2)
BIGFOIL.COM POLAR EXPORT
NACA65-118 a=0.2
NACA65-118 a=0.2 |  |  |  | Cl Max: | 1.5439 | at alpha= | 20 | deg
XFOIL ncrit=9 |  |  |  | L/D Max: | 94.4196 | at alpha= | 3 | deg
Re: | 6000000 |  |  | Cd Min: | 0.05231 | at alpha= | 20 | deg
Mach: | 0 |  |  | Cl=0 at alpha= | -0.54983 | deg
|  |  |  | @ Cl=0.1, Cd= | 0.0040213
|  |  |  | @ Cl=0.4, Cd= | 0.0043632
|  |  |  | @ Cl=0.6, Cd= | 0.0069269
alpha (deg) | Cl | Cd | Cm | Cl/Cd
-20 | -1.5178 | 0.04402 | -0.0456 | -34.4798
-19.5 | -1.5003 | 0.04089 | -0.0455 | -36.6911
-19 | -1.4835 | 0.0378 | -0.0452 | -39.246
-18.5 | -1.4671 | 0.03478 | -0.0445 | -42.1823
-18 | -1.4437 | 0.03244 | -0.0439 | -44.5037
-17 | -1.3903 | 0.02721 | -0.0448 | -51.0952
-16.5 | -1.3736 | 0.02538 | -0.042 | -54.1214
-16 | -1.3497 | 0.02364 | -0.0402 | -57.0939
-15.5 | -1.3249 | 0.02195 | -0.0383 | -60.3599
-15 | -1.2979 | 0.02045 | -0.0365 | -63.467
-14.5 | -1.2685 | 0.01913 | -0.0347 | -66.3095
-14 | -1.2384 | 0.01789 | -0.0328 | -69.223
-13.5 | -1.2066 | 0.0168 | -0.0309 | -71.8214
-13 | -1.1751 | 0.01573 | -0.0288 | -74.7044
-12.5 | -1.1407 | 0.01485 | -0.0268 | -76.8148
-12 | -1.112 | 0.01377 | -0.0239 | -80.7553
-11.5 | -1.0795 | 0.01294 | -0.0213 | -83.4235
-11 | -1.0462 | 0.0122 | -0.0186 | -85.7541
-10.5 | -1.0122 | 0.01159 | -0.0157 | -87.3339
-10 | -0.9787 | 0.01105 | -0.0125 | -88.5701
-9 | -0.9011 | 0.01023 | -0.0074 | -88.0841
-8.5 | -0.8548 | 0.00983 | -0.0063 | -86.9583
-8 | -0.8057 | 0.00947 | -0.0056 | -85.0792
-7.5 | -0.7548 | 0.00917 | -0.0052 | -82.3119
-7 | -0.7036 | 0.00883 | -0.0049 | -79.6829
-6.5 | -0.6511 | 0.00852 | -0.0048 | -76.4202
-6 | -0.5976 | 0.00826 | -0.0049 | -72.3487
-5.5 | -0.5433 | 0.00798 | -0.0051 | -68.0827
-5 | -0.4891 | 0.00768 | -0.0052 | -63.6849
-4.5 | -0.4357 | 0.00732 | -0.0053 | -59.5219
-4 | -0.3825 | 0.00686 | -0.0053 | -55.758
-3.5 | -0.3299 | 0.00632 | -0.0053 | -52.1994
-3 | -0.278 | 0.00568 | -0.0053 | -48.9437
-2.5 | -0.2256 | 0.00497 | -0.0053 | -45.3924
-2 | -0.1723 | 0.00429 | -0.0055 | -40.1632
-1.5 | -0.1138 | 0.00412 | -0.0065 | -27.6214
-1 | -0.0542 | 0.00408 | -0.0076 | -13.2843
-0.5 | 0.006 | 0.00402 | -0.0087 | 1.4925
0 | 0.0659 | 0.00401 | -0.0099 | 16.4339
0.5 | 0.1261 | 0.00403 | -0.0111 | 31.2903
1 | 0.1864 | 0.00407 | -0.0123 | 45.7985
1.5 | 0.2463 | 0.00409 | -0.0134 | 60.22
2 | 0.3062 | 0.00412 | -0.0146 | 74.3204
2.5 | 0.3659 | 0.00419 | -0.0157 | 87.327
3 | 0.423 | 0.00448 | -0.0164 | 94.4196
3.5 | 0.4743 | 0.0052 | -0.0163 | 91.2115
4 | 0.5244 | 0.00596 | -0.016 | 87.9866
4.5 | 0.5753 | 0.00656 | -0.0157 | 87.6982
5 | 0.6231 | 0.00727 | -0.0149 | 85.7084
6 | 0.7184 | 0.00847 | -0.0132 | 84.817
6.5 | 0.7665 | 0.00894 | -0.0124 | 85.7383
7 | 0.8151 | 0.00931 | -0.0117 | 87.551
7.5 | 0.8624 | 0.00969 | -0.0107 | 88.999
8 | 0.9067 | 0.01011 | -0.0092 | 89.6835
8.5 | 0.9431 | 0.01047 | -0.0062 | 90.0764
9 | 0.975 | 0.01098 | -0.0025 | 88.7978
9.5 | 1.0067 | 0.01165 | 0.0008 | 86.412
10 | 1.0402 | 0.01234 | 0.0035 | 84.295
10.5 | 1.0746 | 0.01308 | 0.0059 | 82.156
11 | 1.108 | 0.01393 | 0.0083 | 79.5406
11.5 | 1.1396 | 0.0149 | 0.0107 | 76.4832
12 | 1.1686 | 0.01607 | 0.0132 | 72.7194
12.5 | 1.1986 | 0.01724 | 0.0154 | 69.5244
13 | 1.2291 | 0.01844 | 0.0173 | 66.654
13.5 | 1.2579 | 0.01978 | 0.0193 | 63.5945
14 | 1.2859 | 0.0212 | 0.0212 | 60.6557
14.5 | 1.3106 | 0.02278 | 0.0234 | 57.5329
15 | 1.3304 | 0.0243 | 0.0264 | 54.749
16.5 | 1.4222 | 0.03085 | 0.0258 | 46.1005
17 | 1.4446 | 0.03327 | 0.0267 | 43.4205
17.5 | 1.4661 | 0.03579 | 0.0275 | 40.964
18 | 1.4869 | 0.03847 | 0.0281 | 38.6509
18.5 | 1.5046 | 0.04147 | 0.0287 | 36.2816
19 | 1.5212 | 0.04464 | 0.0291 | 34.0771
19.5 | 1.5351 | 0.04817 | 0.0294 | 31.8684
20 | 1.5439 | 0.05231 | 0.0294 | 29.5144

## 83. Re 6M Mach 0.10 (1)
BIGFOIL.COM POLAR EXPORT
NACA65-118 a=0.2
NACA65-118 a=0.2 |  |  |  | Cl Max: | 1.353 | at alpha= | 14.5 | deg
JavaFoil+Calcfoil stall+Eppler ext transition |  |  |  | L/D Max: | 105.764 | at alpha= | 5 | deg
Re: | 6000000 |  |  | Cd Min: | 0.00478 | at alpha= | -1.5 | deg
Mach: | 0.1 |  |  | Cl=0 at alpha= | -0.54839 | deg
|  |  |  | @ Cl=0.1, Cd= | 0.0048048
|  |  |  | @ Cl=0.4, Cd= | 0.0050893
|  |  |  | @ Cl=0.6, Cd= | 0.00633
alpha (deg) | Cl | Cd | Cm | Cl/Cd
-20 | -0.961 | 0.13657 | 0.019 | -7.04
-19.5 | -0.991 | 0.12123 | 0.02 | -8.178
-19 | -1.02 | 0.10771 | 0.02 | -9.474
-18.5 | -1.129 | 0.04752 | 0.024 | -23.763
-18 | -1.159 | 0.04017 | 0.023 | -28.849
-17.5 | -1.18 | 0.03636 | 0.023 | -32.46
-17 | -1.2 | 0.03247 | 0.022 | -36.952
-16.5 | -1.216 | 0.02934 | 0.022 | -41.436
-16 | -1.227 | 0.02701 | 0.021 | -45.43
-15.5 | -1.235 | 0.02485 | 0.02 | -49.716
-15 | -1.239 | 0.02312 | 0.019 | -53.588
-14.5 | -1.239 | 0.02148 | 0.019 | -57.68
-14 | -1.234 | 0.02015 | 0.018 | -61.264
-13.5 | -1.226 | 0.01897 | 0.017 | -64.625
-13 | -1.213 | 0.01788 | 0.016 | -67.85
-12.5 | -1.197 | 0.01667 | 0.015 | -71.798
-12 | -1.175 | 0.01583 | 0.014 | -74.227
-11.5 | -1.15 | 0.01505 | 0.014 | -76.407
-11 | -1.121 | 0.01418 | 0.013 | -79.084
-10.5 | -1.088 | 0.01354 | 0.012 | -80.38
-10 | -1.05 | 0.01286 | 0.011 | -81.658
-9.5 | -1.009 | 0.01228 | 0.01 | -82.164
-9 | -0.965 | 0.01175 | 0.009 | -82.113
-8.5 | -0.919 | 0.01124 | 0.008 | -81.786
-8 | -0.871 | 0.01079 | 0.007 | -80.726
-7.5 | -0.821 | 0.01033 | 0.006 | -79.424
-7 | -0.768 | 0.00992 | 0.005 | -77.46
-6.5 | -0.715 | 0.00954 | 0.004 | -74.891
-6 | -0.659 | 0.00918 | 0.003 | -71.793
-5.5 | -0.603 | 0.00885 | 0.002 | -68.081
-5 | -0.545 | 0.00858 | 0.001 | -63.561
-4.5 | -0.488 | 0.00849 | 0 | -57.485
-4 | -0.427 | 0.00513 | -0.001 | -83.269
-3.5 | -0.366 | 0.00503 | -0.002 | -72.856
-3 | -0.305 | 0.00492 | -0.003 | -61.937
-2.5 | -0.243 | 0.00491 | -0.004 | -49.514
-2 | -0.181 | 0.00482 | -0.005 | -37.593
-1.5 | -0.119 | 0.00478 | -0.006 | -24.857
-1 | -0.056 | 0.00479 | -0.007 | -11.784
-0.5 | 0.006 | 0.0048 | -0.008 | 1.238
0 | 0.068 | 0.00482 | -0.009 | 14.2
0.5 | 0.131 | 0.00479 | -0.01 | 27.289
1 | 0.193 | 0.00485 | -0.011 | 39.806
1.5 | 0.256 | 0.00491 | -0.012 | 52.036
2 | 0.318 | 0.00498 | -0.013 | 63.919
2.5 | 0.38 | 0.00505 | -0.014 | 75.318
3 | 0.441 | 0.00517 | -0.015 | 85.397
3.5 | 0.503 | 0.00529 | -0.016 | 95.14
4 | 0.564 | 0.00606 | -0.017 | 92.983
4.5 | 0.624 | 0.00651 | -0.018 | 95.973
5 | 0.681 | 0.00644 | -0.019 | 105.764
5.5 | 0.738 | 0.00757 | -0.02 | 97.492
6 | 0.79 | 0.00991 | -0.021 | 79.697
6.5 | 0.845 | 0.01032 | -0.022 | 81.839
7 | 0.898 | 0.01081 | -0.023 | 83.11
7.5 | 0.951 | 0.0113 | -0.024 | 84.115
8 | 1 | 0.01183 | -0.025 | 84.593
8.5 | 1.047 | 0.01234 | -0.026 | 84.91
9 | 1.092 | 0.01294 | -0.027 | 84.377
9.5 | 1.134 | 0.01359 | -0.028 | 83.403
10 | 1.172 | 0.01429 | -0.029 | 82.025
10.5 | 1.208 | 0.01498 | -0.03 | 80.641
11 | 1.24 | 0.01582 | -0.03 | 78.366
11.5 | 1.268 | 0.01669 | -0.031 | 75.972
12 | 1.293 | 0.0175 | -0.032 | 73.875
12.5 | 1.313 | 0.01849 | -0.033 | 71.021
13 | 1.329 | 0.01964 | -0.034 | 67.68
13.5 | 1.342 | 0.02086 | -0.035 | 64.337
14 | 1.349 | 0.02241 | -0.035 | 60.217
14.5 | 1.353 | 0.02414 | -0.036 | 56.055
15 | 1.35 | 0.02571 | -0.037 | 52.515
15.5 | 1.341 | 0.02747 | -0.038 | 48.833
16 | 1.328 | 0.02958 | -0.038 | 44.893
16.5 | 1.311 | 0.03179 | -0.039 | 41.236
17 | 1.289 | 0.03455 | -0.04 | 37.317
17.5 | 1.265 | 0.03763 | -0.04 | 33.606
18 | 1.237 | 0.04086 | -0.041 | 30.273
18.5 | 1.206 | 0.04525 | -0.041 | 26.642
19 | 1.171 | 0.0508 | -0.042 | 23.052
19.5 | 1.135 | 0.05659 | -0.042 | 20.065

## 84. Re 6M Mach 0.10 (2)
BIGFOIL.COM POLAR EXPORT
NACA65-118 a=0.2
NACA65-118 a=0.2 |  |  |  | Cl Max: | 1.5337 | at alpha= | 20 | deg
XFOIL ncrit=9 |  |  |  | L/D Max: | 94.8107 | at alpha= | 3 | deg
Re: | 6000000 |  |  | Cd Min: | 0.05532 | at alpha= | 20 | deg
Mach: | 0.1 |  |  | Cl=0 at alpha= | -0.55041 | deg
|  |  |  | @ Cl=0.1, Cd= | 0.0040311
|  |  |  | @ Cl=0.4, Cd= | 0.0043602
|  |  |  | @ Cl=0.6, Cd= | 0.0069284
alpha (deg) | Cl | Cd | Cm | Cl/Cd
-20 | -1.5102 | 0.04671 | -0.0479 | -32.3314
-19.5 | -1.4935 | 0.04331 | -0.0479 | -34.484
-19 | -1.479 | 0.03986 | -0.0475 | -37.1049
-18.5 | -1.4638 | 0.03657 | -0.0469 | -40.0273
-17 | -1.3867 | 0.02864 | -0.0472 | -48.4183
-16.5 | -1.3703 | 0.02659 | -0.0446 | -51.5344
-16 | -1.3475 | 0.02467 | -0.0427 | -54.621
-15.5 | -1.3235 | 0.02284 | -0.0408 | -57.9466
-15 | -1.297 | 0.02122 | -0.0389 | -61.1216
-14.5 | -1.2682 | 0.01979 | -0.037 | -64.0829
-14 | -1.2383 | 0.01847 | -0.035 | -67.0439
-13.5 | -1.2067 | 0.0173 | -0.033 | -69.7514
-13 | -1.1753 | 0.01616 | -0.0308 | -72.729
-12.5 | -1.1409 | 0.01522 | -0.0288 | -74.9606
-12 | -1.1111 | 0.01413 | -0.026 | -78.6341
-11.5 | -1.0787 | 0.01324 | -0.0234 | -81.4728
-11 | -1.0456 | 0.01243 | -0.0206 | -84.1191
-10.5 | -1.0114 | 0.01177 | -0.0177 | -85.9303
-10 | -0.9769 | 0.01119 | -0.0146 | -87.3012
-9.5 | -0.944 | 0.01076 | -0.0109 | -87.7323
-9 | -0.9032 | 0.01034 | -0.0086 | -87.3501
-8.5 | -0.8578 | 0.00991 | -0.0071 | -86.559
-8 | -0.809 | 0.00953 | -0.0063 | -84.8898
-7.5 | -0.7581 | 0.00922 | -0.0058 | -82.2234
-7 | -0.7066 | 0.00888 | -0.0054 | -79.5721
-6.5 | -0.6541 | 0.00856 | -0.0052 | -76.4136
-6 | -0.6003 | 0.0083 | -0.0052 | -72.3253
-5.5 | -0.5458 | 0.00801 | -0.0053 | -68.1398
-5 | -0.4913 | 0.00772 | -0.0055 | -63.6399
-4.5 | -0.4375 | 0.00736 | -0.0055 | -59.4429
-4 | -0.3843 | 0.00689 | -0.0055 | -55.7765
-3.5 | -0.3315 | 0.00635 | -0.0055 | -52.2047
-3 | -0.2795 | 0.0057 | -0.0053 | -49.0351
-2.5 | -0.2269 | 0.00498 | -0.0054 | -45.5622
-2 | -0.1733 | 0.00429 | -0.0056 | -40.3963
-1.5 | -0.1145 | 0.00413 | -0.0065 | -27.724
-1 | -0.0544 | 0.00408 | -0.0076 | -13.3333
-0.5 | 0.0061 | 0.00403 | -0.0088 | 1.5136
0 | 0.0663 | 0.00402 | -0.0099 | 16.4925
0.5 | 0.1269 | 0.00404 | -0.0111 | 31.4109
1 | 0.1876 | 0.00408 | -0.0123 | 45.9804
1.5 | 0.2479 | 0.0041 | -0.0135 | 60.4634
2 | 0.3082 | 0.00413 | -0.0146 | 74.6247
2.5 | 0.3683 | 0.0042 | -0.0158 | 87.6905
3 | 0.4257 | 0.00449 | -0.0165 | 94.8107
3.5 | 0.4773 | 0.00521 | -0.0163 | 91.6123
4 | 0.5275 | 0.00598 | -0.016 | 88.2107
4.5 | 0.5782 | 0.0066 | -0.0156 | 87.6061
5 | 0.626 | 0.00732 | -0.0148 | 85.5191
5.5 | 0.6741 | 0.00795 | -0.0139 | 84.7925
6.5 | 0.7694 | 0.009 | -0.012 | 85.4889
7 | 0.8177 | 0.00938 | -0.0111 | 87.1748
7.5 | 0.8648 | 0.00976 | -0.01 | 88.6066
8 | 0.9077 | 0.01019 | -0.0081 | 89.0775
8.5 | 0.9405 | 0.01058 | -0.0043 | 88.8941
9 | 0.9734 | 0.01114 | -0.0008 | 87.3788
9.5 | 1.0054 | 0.01186 | 0.0024 | 84.7723
10 | 1.0397 | 0.01257 | 0.0051 | 82.7128
10.5 | 1.0744 | 0.01336 | 0.0075 | 80.4192
11 | 1.1074 | 0.01427 | 0.0099 | 77.6034
11.5 | 1.1385 | 0.01532 | 0.0124 | 74.3146
12 | 1.1672 | 0.01656 | 0.015 | 70.4831
12.5 | 1.1986 | 0.01773 | 0.0171 | 67.6029
13 | 1.229 | 0.01899 | 0.0191 | 64.7183
13.5 | 1.2576 | 0.0204 | 0.0211 | 61.6471
14 | 1.285 | 0.02191 | 0.0231 | 58.649
14.5 | 1.3091 | 0.02362 | 0.0253 | 55.4234
15 | 1.3308 | 0.02526 | 0.0279 | 52.6841
16 | 1.3958 | 0.02992 | 0.0267 | 46.6511
16.5 | 1.4212 | 0.03213 | 0.0276 | 44.2328
17 | 1.4433 | 0.03466 | 0.0286 | 41.6417
17.5 | 1.4648 | 0.03728 | 0.0294 | 39.2918
18 | 1.4852 | 0.0401 | 0.0301 | 37.0374
18.5 | 1.5015 | 0.04333 | 0.0307 | 34.6527
19 | 1.5161 | 0.04683 | 0.0311 | 32.3745
19.5 | 1.5277 | 0.05073 | 0.0313 | 30.1143
20 | 1.5337 | 0.05532 | 0.0312 | 27.7242

## 85. Re 6M Mach 0.25 (1)
BIGFOIL.COM POLAR EXPORT
NACA65-118 a=0.2
NACA65-118 a=0.2 |  |  |  | Cl Max: | 1.272 | at alpha= | 12.5 | deg
JavaFoil+Calcfoil stall+Eppler ext transition |  |  |  | L/D Max: | 99.997 | at alpha= | 4.5 | deg
Re: | 6000000 |  |  | Cd Min: | 0.00484 | at alpha= | -1.5 | deg
Mach: | 0.25 |  |  | Cl=0 at alpha= | -0.54688 | deg
|  |  |  | @ Cl=0.1, Cd= | 0.0048494
|  |  |  | @ Cl=0.4, Cd= | 0.0051445
|  |  |  | @ Cl=0.6, Cd= | 0.006273
alpha (deg) | Cl | Cd | Cm | Cl/Cd
-18 | -0.713 | 0.14321 | 0.014 | -4.976
-17.5 | -0.761 | 0.13251 | 0.014 | -5.746
-17 | -0.807 | 0.12126 | 0.015 | -6.658
-16.5 | -0.87 | 0.09459 | 0.017 | -9.196
-16 | -0.905 | 0.0907 | 0.016 | -9.973
-15.5 | -1.039 | 0.03466 | 0.02 | -29.972
-15 | -1.081 | 0.02848 | 0.02 | -37.97
-14.5 | -1.11 | 0.02571 | 0.019 | -43.157
-14 | -1.131 | 0.0233 | 0.018 | -48.551
-13.5 | -1.145 | 0.02142 | 0.017 | -53.457
-13 | -1.151 | 0.01991 | 0.016 | -57.817
-12.5 | -1.151 | 0.01849 | 0.016 | -62.254
-12 | -1.144 | 0.01737 | 0.015 | -65.857
-11.5 | -1.131 | 0.01627 | 0.014 | -69.536
-11 | -1.111 | 0.01537 | 0.013 | -72.298
-10.5 | -1.086 | 0.01461 | 0.012 | -74.349
-10 | -1.053 | 0.01375 | 0.011 | -76.599
-9.5 | -1.016 | 0.01311 | 0.01 | -77.525
-9 | -0.976 | 0.01247 | 0.009 | -78.234
-8.5 | -0.932 | 0.01182 | 0.008 | -78.838
-8 | -0.885 | 0.01129 | 0.007 | -78.361
-7.5 | -0.836 | 0.01078 | 0.006 | -77.481
-7 | -0.784 | 0.01032 | 0.005 | -75.934
-6.5 | -0.73 | 0.00989 | 0.004 | -73.816
-6 | -0.674 | 0.00947 | 0.003 | -71.191
-5.5 | -0.617 | 0.00914 | 0.002 | -67.475
-5 | -0.558 | 0.00882 | 0.001 | -63.271
-4.5 | -0.498 | 0.00853 | 0 | -58.408
-4 | -0.439 | 0.0052 | -0.001 | -84.358
-3.5 | -0.376 | 0.00509 | -0.002 | -73.958
-3 | -0.313 | 0.00502 | -0.003 | -62.381
-2.5 | -0.25 | 0.00495 | -0.004 | -50.465
-2 | -0.186 | 0.00488 | -0.005 | -38.153
-1.5 | -0.122 | 0.00484 | -0.006 | -25.22
-1 | -0.058 | 0.00486 | -0.007 | -11.943
-0.5 | 0.006 | 0.00487 | -0.008 | 1.255
0 | 0.07 | 0.00484 | -0.009 | 14.52
0.5 | 0.134 | 0.00486 | -0.01 | 27.684
1 | 0.199 | 0.0049 | -0.012 | 40.499
1.5 | 0.263 | 0.00496 | -0.013 | 52.955
2 | 0.327 | 0.00503 | -0.014 | 65.031
2.5 | 0.391 | 0.00513 | -0.015 | 76.206
3 | 0.453 | 0.00523 | -0.016 | 86.738
3.5 | 0.517 | 0.00532 | -0.017 | 97.162
4 | 0.579 | 0.00621 | -0.018 | 93.21
4.5 | 0.639 | 0.00639 | -0.019 | 99.997
5 | 0.697 | 0.00727 | -0.02 | 95.937
5.5 | 0.751 | 0.00988 | -0.021 | 76.037
6 | 0.808 | 0.0103 | -0.022 | 78.457
6.5 | 0.863 | 0.01084 | -0.023 | 79.612
7 | 0.917 | 0.01133 | -0.024 | 80.951
7.5 | 0.969 | 0.01183 | -0.025 | 81.928
8 | 1.019 | 0.01244 | -0.026 | 81.918
8.5 | 1.064 | 0.01308 | -0.027 | 81.369
9 | 1.107 | 0.01372 | -0.027 | 80.67
9.5 | 1.145 | 0.01447 | -0.028 | 79.124
10 | 1.179 | 0.01523 | -0.029 | 77.429
10.5 | 1.209 | 0.01617 | -0.03 | 74.757
11 | 1.233 | 0.01709 | -0.031 | 72.156
11.5 | 1.252 | 0.01813 | -0.032 | 69.079
12 | 1.265 | 0.01927 | -0.033 | 65.634
12.5 | 1.272 | 0.02046 | -0.034 | 62.166
13 | 1.272 | 0.02207 | -0.035 | 57.658
13.5 | 1.266 | 0.02353 | -0.035 | 53.834
14 | 1.253 | 0.02562 | -0.036 | 48.904
14.5 | 1.233 | 0.02776 | -0.037 | 44.398
15 | 1.2 | 0.03088 | -0.037 | 38.868
15.5 | 1.156 | 0.03479 | -0.038 | 33.226
16 | 1.104 | 0.03989 | -0.038 | 27.666
16.5 | 1.047 | 0.04489 | -0.039 | 23.318
17 | 0.975 | 0.05598 | -0.038 | 17.416
17.5 | 0.846 | 0.10965 | -0.032 | 7.712

## 86. Re 6M Mach 0.25 (2)
BIGFOIL.COM POLAR EXPORT
NACA65-118 a=0.2
NACA65-118 a=0.2 |  |  |  | Cl Max: | 1.47 | at alpha= | 19.5 | deg
XFOIL ncrit=9 |  |  |  | L/D Max: | 97.5664 | at alpha= | 3 | deg
Re: | 6000000 |  |  | Cd Min: | 0.07433 | at alpha= | 20 | deg
Mach: | 0.25 |  |  | Cl=0 at alpha= | -0.5512 | deg
|  |  |  | @ Cl=0.1, Cd= | 0.00407
|  |  |  | @ Cl=0.4, Cd= | 0.0043274
|  |  |  | @ Cl=0.6, Cd= | 0.0069325
alpha (deg) | Cl | Cd | Cm | Cl/Cd
-20 | -1.4068 | 0.06923 | -0.0548 | -20.3207
-19.5 | -1.4036 | 0.06305 | -0.0565 | -22.2617
-19 | -1.4124 | 0.05596 | -0.058 | -25.2395
-18.5 | -1.414 | 0.05003 | -0.0585 | -28.263
-18 | -1.4041 | 0.04545 | -0.0583 | -30.8933
-17 | -1.363 | 0.03738 | -0.0595 | -36.4633
-16.5 | -1.3441 | 0.03449 | -0.0579 | -38.9707
-16 | -1.3246 | 0.03164 | -0.0561 | -41.8647
-15.5 | -1.3102 | 0.02853 | -0.0538 | -45.9236
-15 | -1.2882 | 0.02608 | -0.0516 | -49.3942
-14.5 | -1.2631 | 0.02396 | -0.0492 | -52.717
-14 | -1.2351 | 0.02211 | -0.0469 | -55.8616
-13.5 | -1.2049 | 0.02047 | -0.0445 | -58.8617
-13 | -1.1747 | 0.01891 | -0.0419 | -62.1206
-12.5 | -1.1406 | 0.01761 | -0.0395 | -64.77
-12 | -1.1062 | 0.01639 | -0.037 | -67.4924
-11.5 | -1.072 | 0.01525 | -0.0343 | -70.2951
-11 | -1.0417 | 0.01399 | -0.0309 | -74.4603
-10.5 | -1.0081 | 0.01299 | -0.0278 | -77.6059
-10 | -0.9715 | 0.01219 | -0.0248 | -79.6965
-9.5 | -0.9345 | 0.01149 | -0.0217 | -81.3316
-9 | -0.8981 | 0.01088 | -0.0182 | -82.546
-8.5 | -0.8657 | 0.01037 | -0.0137 | -83.4812
-8 | -0.8233 | 0.00991 | -0.0109 | -83.0777
-7.5 | -0.774 | 0.00953 | -0.0095 | -81.2172
-7 | -0.7217 | 0.00918 | -0.0086 | -78.6166
-6.5 | -0.6695 | 0.00881 | -0.0077 | -75.9932
-6 | -0.6147 | 0.00851 | -0.0073 | -72.2327
-5.5 | -0.5595 | 0.00819 | -0.007 | -68.315
-5 | -0.5035 | 0.0079 | -0.0069 | -63.7342
-4.5 | -0.4477 | 0.00756 | -0.0069 | -59.2196
-4 | -0.3935 | 0.00707 | -0.0066 | -55.6577
-3.5 | -0.34 | 0.00651 | -0.0062 | -52.2273
-3 | -0.2872 | 0.00581 | -0.0059 | -49.432
-2.5 | -0.2341 | 0.00502 | -0.0057 | -46.6335
-2 | -0.1792 | 0.00433 | -0.0058 | -41.3857
-1.5 | -0.1184 | 0.00417 | -0.0067 | -28.3933
-1 | -0.0561 | 0.0041 | -0.0079 | -13.6829
-0.5 | 0.0064 | 0.00406 | -0.0091 | 1.5764
0 | 0.0688 | 0.00407 | -0.0103 | 16.9042
0.5 | 0.1316 | 0.00407 | -0.0115 | 32.3342
1 | 0.1941 | 0.00411 | -0.0127 | 47.2263
1.5 | 0.2569 | 0.00415 | -0.014 | 61.9036
2 | 0.3192 | 0.00418 | -0.0151 | 76.3636
2.5 | 0.3814 | 0.00424 | -0.0163 | 89.9528
3 | 0.441 | 0.00452 | -0.017 | 97.5664
3.5 | 0.4937 | 0.00527 | -0.0167 | 93.6812
4 | 0.5441 | 0.00608 | -0.0159 | 89.4901
5 | 0.6418 | 0.00757 | -0.0138 | 84.782
5.5 | 0.6889 | 0.00824 | -0.0123 | 83.6044
6 | 0.7346 | 0.00887 | -0.0105 | 82.8185
6.5 | 0.7821 | 0.00932 | -0.0089 | 83.9163
7 | 0.8283 | 0.00976 | -0.007 | 84.8668
7.5 | 0.8629 | 0.01015 | -0.003 | 85.0148
8 | 0.8959 | 0.01077 | 0.0011 | 83.1848
8.5 | 0.9323 | 0.01141 | 0.0042 | 81.709
9 | 0.9673 | 0.01222 | 0.0074 | 79.1571
9.5 | 1.0016 | 0.01313 | 0.0104 | 76.2833
10 | 1.0375 | 0.01406 | 0.013 | 73.7909
11 | 1.1035 | 0.0164 | 0.0184 | 67.2866
11.5 | 1.1322 | 0.01788 | 0.0214 | 63.3221
12 | 1.1643 | 0.01926 | 0.0237 | 60.4517
12.5 | 1.1954 | 0.02078 | 0.0261 | 57.5265
13 | 1.225 | 0.02242 | 0.0284 | 54.6387
13.5 | 1.2521 | 0.02429 | 0.0307 | 51.548
14 | 1.2777 | 0.02634 | 0.033 | 48.508
14.5 | 1.2974 | 0.02881 | 0.0355 | 45.033
15 | 1.3288 | 0.03104 | 0.0362 | 42.8093
16 | 1.3887 | 0.03681 | 0.0361 | 37.7262
16.5 | 1.4088 | 0.03997 | 0.0374 | 35.2464
17 | 1.4266 | 0.04342 | 0.0384 | 32.8558
17.5 | 1.442 | 0.04721 | 0.0393 | 30.5444
18 | 1.4533 | 0.05153 | 0.0399 | 28.203
18.5 | 1.4545 | 0.05696 | 0.0401 | 25.5355
19 | 1.4661 | 0.0617 | 0.0398 | 23.7618
19.5 | 1.47 | 0.06744 | 0.0389 | 21.7972
20 | 1.4662 | 0.07433 | 0.0373 | 19.7255

## 87. Re 6M Mach 0.50 (1)
BIGFOIL.COM POLAR EXPORT
NACA65-118 a=0.2
NACA65-118 a=0.2 |  |  |  | Cl Max: | 1.161 | at alpha= | 20 | deg
JavaFoil+Calcfoil stall+Eppler ext transition |  |  |  | L/D Max: | 108.71 | at alpha= | 3.5 | deg
Re: | 6000000 |  |  | Cd Min: | 0.00503 | at alpha= | -1 | deg
Mach: | 0.5 |  |  | Cl=0 at alpha= | -0.54861 | deg
|  |  |  | @ Cl=0.1, Cd= | 0.0050689
|  |  |  | @ Cl=0.4, Cd= | 0.0053886
|  |  |  | @ Cl=0.6, Cd= | 0.0059306
alpha (deg) | Cl | Cd | Cm | Cl/Cd
-20 | -1.093 | 0.15917 | 0.02 | -6.864
-19.5 | -1.073 | 0.15247 | 0.021 | -7.041
-19 | -1.047 | 0.14229 | 0.02 | -7.361
-18.5 | -1.012 | 0.14228 | 0.018 | -7.114
-18 | -0.981 | 0.13763 | 0.017 | -7.129
-17.5 | -0.953 | 0.13423 | 0.016 | -7.103
-17 | -0.93 | 0.13056 | 0.016 | -7.126
-16.5 | -0.899 | 0.12301 | 0.015 | -7.312
-16 | -0.869 | 0.12204 | 0.014 | -7.121
-15.5 | -0.841 | 0.11708 | 0.013 | -7.187
-15 | -0.817 | 0.11365 | 0.013 | -7.187
-14.5 | -0.787 | 0.10563 | 0.012 | -7.447
-14 | -0.757 | 0.10379 | 0.011 | -7.293
-13.5 | -0.73 | 0.09242 | 0.011 | -7.898
-13 | -0.702 | 0.10082 | 0.01 | -6.961
-12.5 | -0.674 | 0.09207 | 0.009 | -7.318
-12 | -0.648 | 0.08021 | 0.009 | -8.079
-11.5 | -0.704 | 0.03128 | 0.014 | -22.519
-11 | -0.697 | 0.02189 | 0.014 | -31.853
-10.5 | -0.561 | 0.0778 | 0.006 | -7.212
-10 | -0.535 | 0.06589 | 0.007 | -8.121
-9.5 | -0.601 | 0.01916 | 0.011 | -31.374
-9 | -0.795 | 0.01719 | 0.01 | -46.249
-8.5 | -0.884 | 0.01563 | 0.009 | -56.56
-8 | -0.89 | 0.01445 | 0.008 | -61.546
-7.5 | -0.868 | 0.01348 | 0.007 | -64.388
-7 | -0.831 | 0.01253 | 0.006 | -66.31
-6.5 | -0.784 | 0.01183 | 0.005 | -66.323
-6 | -0.731 | 0.0112 | 0.004 | -65.296
-5.5 | -0.673 | 0.01058 | 0.002 | -63.666
-5 | -0.612 | 0.01005 | 0.001 | -60.931
-4.5 | -0.548 | 0.00962 | 0 | -56.965
-4 | -0.482 | 0.00919 | -0.001 | -52.472
-3.5 | -0.42 | 0.00539 | -0.002 | -77.875
-3 | -0.349 | 0.00528 | -0.003 | -66.244
-2.5 | -0.279 | 0.00518 | -0.005 | -53.848
-2 | -0.208 | 0.0051 | -0.006 | -40.845
-1.5 | -0.137 | 0.00508 | -0.007 | -26.864
-1 | -0.065 | 0.00503 | -0.008 | -12.893
-0.5 | 0.007 | 0.00504 | -0.009 | 1.354
0 | 0.079 | 0.00506 | -0.01 | 15.527
0.5 | 0.15 | 0.00509 | -0.012 | 29.505
1 | 0.222 | 0.00519 | -0.013 | 42.795
1.5 | 0.294 | 0.00521 | -0.014 | 56.402
2 | 0.365 | 0.00534 | -0.015 | 68.482
2.5 | 0.437 | 0.00544 | -0.016 | 80.355
3 | 0.506 | 0.00562 | -0.018 | 90.158
3.5 | 0.575 | 0.00529 | -0.019 | 108.71
4 | 0.639 | 0.00693 | -0.02 | 92.144
4.5 | 0.703 | 0.0078 | -0.021 | 90.196
5 | 0.766 | 0.00862 | -0.022 | 88.886
5.5 | 0.824 | 0.01172 | -0.023 | 70.282
6 | 0.882 | 0.01246 | -0.024 | 70.782
6.5 | 0.937 | 0.01323 | -0.025 | 70.865
7 | 0.987 | 0.01402 | -0.026 | 70.423
7.5 | 1.031 | 0.01494 | -0.027 | 69.029
8 | 1.062 | 0.01599 | -0.028 | 66.437
8.5 | 1.071 | 0.01725 | -0.029 | 62.114
9 | 1.042 | 0.01871 | -0.03 | 55.654
9.5 | 0.705 | 0.06088 | -0.019 | 11.577
10 | 0.704 | 0.02198 | -0.032 | 32.033
10.5 | 0.733 | 0.02438 | -0.033 | 30.082
11 | 0.651 | 0.07461 | -0.018 | 8.722
11.5 | 0.677 | 0.08258 | -0.018 | 8.203
12 | 0.822 | 0.0301 | -0.036 | 27.312
12.5 | 0.741 | 0.08346 | -0.023 | 8.875
13 | 0.761 | 0.09633 | -0.021 | 7.898
13.5 | 0.79 | 0.10439 | -0.022 | 7.567
14 | 0.816 | 0.10201 | -0.022 | 7.995
14.5 | 0.845 | 0.10887 | -0.024 | 7.764
15 | 0.885 | 0.10744 | -0.028 | 8.235
15.5 | 0.899 | 0.11711 | -0.025 | 7.68
16 | 0.928 | 0.12259 | -0.026 | 7.573
16.5 | 0.967 | 0.12175 | -0.03 | 7.939
17 | 0.984 | 0.12974 | -0.028 | 7.581
17.5 | 1.011 | 0.1336 | -0.029 | 7.568
18 | 1.049 | 0.1342 | -0.033 | 7.819
18.5 | 1.089 | 0.13325 | -0.036 | 8.174
19 | 1.095 | 0.14634 | -0.032 | 7.482
19.5 | 1.122 | 0.15474 | -0.032 | 7.252
20 | 1.161 | 0.15297 | -0.036 | 7.589

## 88. Re 6M Mach 0.50 (2)
BIGFOIL.COM POLAR EXPORT
NACA65-118 a=0.2
NACA65-118 a=0.2 |  |  |  | Cl Max: | 1.0861 | at alpha= | 12 | deg
XFOIL ncrit=9 |  |  |  | L/D Max: | 108.721 | at alpha= | 3 | deg
Re: | 6000000 |  |  | Cd Min: | 0.14471 | at alpha= | 17 | deg
Mach: | 0.5 |  |  | Cl=0 at alpha= | -0.55501 | deg
|  |  |  | @ Cl=0.1, Cd= | 0.0042581
|  |  |  | @ Cl=0.4, Cd= | 0.0044563
|  |  |  | @ Cl=0.6, Cd= | 0.0063765
alpha (deg) | Cl | Cd | Cm | Cl/Cd
-16 | -0.6778 | 0.14229 | -0.0217 | -4.7635
-15.5 | -0.702 | 0.1273 | -0.0315 | -5.5145
-14.5 | -0.7555 | 0.09772 | -0.0509 | -7.7313
-14 | -0.7806 | 0.08382 | -0.0605 | -9.3128
-13.5 | -0.8105 | 0.07092 | -0.0688 | -11.4284
-13 | -0.8425 | 0.05953 | -0.0746 | -14.1525
-12.5 | -0.8804 | 0.04914 | -0.0778 | -17.9162
-12 | -0.9162 | 0.04024 | -0.078 | -22.7684
-11.5 | -0.9303 | 0.0339 | -0.0758 | -27.4425
-11 | -0.9358 | 0.02877 | -0.0719 | -32.5269
-10.5 | -0.9312 | 0.02475 | -0.0671 | -37.6242
-10 | -0.9156 | 0.02162 | -0.0621 | -42.3497
-9.5 | -0.8951 | 0.01898 | -0.057 | -47.1602
-9 | -0.8668 | 0.01683 | -0.0521 | -51.5033
-8.5 | -0.8304 | 0.01518 | -0.0477 | -54.7036
-8 | -0.793 | 0.01368 | -0.0433 | -57.9678
-7.5 | -0.7545 | 0.01237 | -0.0389 | -60.9943
-7 | -0.7115 | 0.01134 | -0.0349 | -62.7425
-6.5 | -0.667 | 0.0105 | -0.0309 | -63.5238
-6 | -0.6266 | 0.00972 | -0.0262 | -64.465
-5.5 | -0.5882 | 0.00917 | -0.0207 | -64.1439
-5 | -0.5377 | 0.00876 | -0.0174 | -61.3813
-4.5 | -0.4805 | 0.00838 | -0.0154 | -57.3389
-3.5 | -0.3695 | 0.00723 | -0.0114 | -51.1065
-3 | -0.3173 | 0.00636 | -0.0093 | -49.8899
-2 | -0.2058 | 0.00448 | -0.0068 | -45.9375
-1.5 | -0.1355 | 0.00431 | -0.0077 | -31.4385
-1 | -0.0639 | 0.00428 | -0.009 | -14.9299
-0.5 | 0.0079 | 0.00426 | -0.0103 | 1.8545
0 | 0.0805 | 0.00425 | -0.0118 | 18.9412
0.5 | 0.1527 | 0.00428 | -0.0132 | 35.6776
1 | 0.2246 | 0.00431 | -0.0146 | 52.1114
1.5 | 0.2967 | 0.00433 | -0.0159 | 68.5219
2 | 0.3688 | 0.00439 | -0.0172 | 84.0091
3 | 0.5099 | 0.00469 | -0.0189 | 108.7207
3.5 | 0.5672 | 0.00549 | -0.0176 | 103.3151
4 | 0.6116 | 0.00669 | -0.0142 | 91.42
4.5 | 0.6523 | 0.00769 | -0.0099 | 84.8244
5 | 0.672 | 0.00872 | -0.0018 | 77.0642
5.5 | 0.6858 | 0.00997 | 0.0067 | 68.7864
6 | 0.7155 | 0.01119 | 0.0121 | 63.941
6.5 | 0.7545 | 0.01233 | 0.0159 | 61.1922
7 | 0.7961 | 0.01349 | 0.0193 | 59.0141
7.5 | 0.8346 | 0.01487 | 0.023 | 56.1264
8 | 0.8746 | 0.01628 | 0.0265 | 53.7224
8.5 | 0.9115 | 0.01793 | 0.0301 | 50.8366
9 | 0.947 | 0.01974 | 0.0338 | 47.9737
9.5 | 0.9799 | 0.0218 | 0.0376 | 44.9495
10 | 1.0125 | 0.02402 | 0.0412 | 42.1524
10.5 | 1.0414 | 0.02662 | 0.0449 | 39.121
11 | 1.0643 | 0.02973 | 0.0486 | 35.7989
11.5 | 1.0785 | 0.0336 | 0.0522 | 32.0982
12 | 1.0861 | 0.03817 | 0.0554 | 28.4543
13 | 1.0669 | 0.05093 | 0.0594 | 20.9484
13.5 | 1.0476 | 0.05907 | 0.059 | 17.7349
14 | 1.0227 | 0.06867 | 0.0565 | 14.893
14.5 | 0.9959 | 0.07957 | 0.0519 | 12.516
15 | 0.9721 | 0.09118 | 0.0457 | 10.6613
15.5 | 0.9462 | 0.10396 | 0.0379 | 9.1016
16 | 0.9257 | 0.11676 | 0.0296 | 7.9282
16.5 | 0.9018 | 0.13045 | 0.0206 | 6.913
17 | 0.8782 | 0.14471 | 0.011 | 6.0687

## 89. Re 7M Mach 0.00 (1)
BIGFOIL.COM POLAR EXPORT
NACA65-118 a=0.2
NACA65-118 a=0.2 |  |  |  | Cl Max: | 1.37 | at alpha= | 15 | deg
JavaFoil+Calcfoil stall+Eppler ext transition |  |  |  | L/D Max: | 104.818 | at alpha= | 5 | deg
Re: | 7000000 |  |  | Cd Min: | 0.00471 | at alpha= | 0 | deg
Mach: | 0 |  |  | Cl=0 at alpha= | -0.54839 | deg
|  |  |  | @ Cl=0.1, Cd= | 0.0047255
|  |  |  | @ Cl=0.4, Cd= | 0.0050288
|  |  |  | @ Cl=0.6, Cd= | 0.006527
alpha (deg) | Cl | Cd | Cm | Cl/Cd
-20 | -1.078 | 0.0784 | 0.024 | -13.754
-19.5 | -1.129 | 0.05544 | 0.025 | -20.374
-19 | -1.139 | 0.05714 | 0.024 | -19.94
-18.5 | -1.175 | 0.04492 | 0.024 | -26.151
-18 | -1.204 | 0.03661 | 0.023 | -32.88
-17.5 | -1.222 | 0.03276 | 0.023 | -37.3
-17 | -1.237 | 0.02964 | 0.022 | -41.721
-16.5 | -1.248 | 0.02706 | 0.022 | -46.101
-16 | -1.255 | 0.02511 | 0.021 | -49.967
-15.5 | -1.259 | 0.02324 | 0.02 | -54.174
-15 | -1.259 | 0.02172 | 0.019 | -57.952
-14.5 | -1.255 | 0.02036 | 0.019 | -61.646
-14 | -1.248 | 0.01905 | 0.018 | -65.511
-13.5 | -1.237 | 0.01798 | 0.017 | -68.785
-13 | -1.222 | 0.01697 | 0.016 | -71.985
-12.5 | -1.203 | 0.01593 | 0.015 | -75.5
-12 | -1.18 | 0.01511 | 0.014 | -78.08
-11.5 | -1.153 | 0.01428 | 0.014 | -80.761
-11 | -1.123 | 0.01363 | 0.013 | -82.373
-10.5 | -1.089 | 0.01298 | 0.012 | -83.884
-10 | -1.05 | 0.01232 | 0.011 | -85.205
-9.5 | -1.008 | 0.01182 | 0.01 | -85.318
-9 | -0.964 | 0.01128 | 0.009 | -85.489
-8.5 | -0.918 | 0.01083 | 0.008 | -84.752
-8 | -0.869 | 0.01041 | 0.007 | -83.5
-7.5 | -0.819 | 0.00997 | 0.006 | -82.096
-7 | -0.766 | 0.0096 | 0.005 | -79.836
-6.5 | -0.713 | 0.0092 | 0.004 | -77.439
-6 | -0.657 | 0.00888 | 0.003 | -74.014
-5.5 | -0.601 | 0.0086 | 0.002 | -69.913
-5 | -0.545 | 0.00851 | 0.001 | -64.01
-4.5 | -0.485 | 0.00821 | 0 | -59.164
-4 | -0.425 | 0.00582 | -0.001 | -73.034
-3.5 | -0.365 | 0.00495 | -0.002 | -73.597
-3 | -0.303 | 0.0049 | -0.003 | -61.951
-2.5 | -0.242 | 0.00479 | -0.004 | -50.513
-2 | -0.18 | 0.00478 | -0.005 | -37.743
-1.5 | -0.118 | 0.00477 | -0.006 | -24.78
-1 | -0.056 | 0.00473 | -0.007 | -11.888
-0.5 | 0.006 | 0.00473 | -0.008 | 1.252
0 | 0.068 | 0.00471 | -0.009 | 14.449
0.5 | 0.13 | 0.00474 | -0.01 | 27.461
1 | 0.192 | 0.00481 | -0.011 | 39.969
1.5 | 0.254 | 0.00485 | -0.012 | 52.444
2 | 0.316 | 0.00492 | -0.013 | 64.357
2.5 | 0.378 | 0.005 | -0.014 | 75.691
3 | 0.439 | 0.00508 | -0.015 | 86.377
3.5 | 0.5 | 0.00573 | -0.016 | 87.372
4 | 0.561 | 0.00615 | -0.017 | 91.222
4.5 | 0.621 | 0.00673 | -0.018 | 92.297
5 | 0.678 | 0.00647 | -0.019 | 104.818
5.5 | 0.734 | 0.00775 | -0.02 | 94.786
6 | 0.787 | 0.00956 | -0.021 | 82.359
6.5 | 0.842 | 0.00997 | -0.022 | 84.523
7 | 0.896 | 0.01044 | -0.023 | 85.79
7.5 | 0.948 | 0.01091 | -0.024 | 86.92
8 | 0.998 | 0.01138 | -0.025 | 87.713
8.5 | 1.045 | 0.01188 | -0.026 | 88
9 | 1.09 | 0.01245 | -0.027 | 87.562
9.5 | 1.132 | 0.01302 | -0.028 | 86.946
10 | 1.172 | 0.01364 | -0.029 | 85.876
10.5 | 1.208 | 0.01438 | -0.029 | 84.016
11 | 1.241 | 0.01515 | -0.03 | 81.923
11.5 | 1.271 | 0.01593 | -0.031 | 79.742
12 | 1.297 | 0.01671 | -0.032 | 77.584
12.5 | 1.319 | 0.01765 | -0.033 | 74.741
13 | 1.337 | 0.0187 | -0.034 | 71.493
13.5 | 1.352 | 0.01982 | -0.035 | 68.193
14 | 1.362 | 0.02116 | -0.035 | 64.373
14.5 | 1.369 | 0.02284 | -0.036 | 59.924
15 | 1.37 | 0.02429 | -0.037 | 56.392
15.5 | 1.365 | 0.0259 | -0.038 | 52.69
16 | 1.354 | 0.02828 | -0.038 | 47.863
16.5 | 1.342 | 0.02971 | -0.039 | 45.177
17 | 1.325 | 0.03216 | -0.04 | 41.206
17.5 | 1.305 | 0.03483 | -0.04 | 37.48
18 | 1.283 | 0.03759 | -0.041 | 34.132
18.5 | 1.255 | 0.04205 | -0.041 | 29.854
19 | 1.228 | 0.04599 | -0.042 | 26.691
19.5 | 1.201 | 0.04895 | -0.042 | 24.529
20 | 1.169 | 0.05375 | -0.043 | 21.755

## 90. Re 7M Mach 0.00 (2)
BIGFOIL.COM POLAR EXPORT
NACA65-118 a=0.2
NACA65-118 a=0.2 |  |  |  | Cl Max: | 1.5592 | at alpha= | 20 | deg
XFOIL ncrit=9 |  |  |  | L/D Max: | 93.8764 | at alpha= | 8.5 | deg
Re: | 7000000 |  |  | Cd Min: | 0.05075 | at alpha= | 20 | deg
Mach: | 0 |  |  | Cl=0 at alpha= | -0.54849 | deg
|  |  |  | @ Cl=0.1, Cd= | 0.0039044
|  |  |  | @ Cl=0.4, Cd= | 0.004394
|  |  |  | @ Cl=0.6, Cd= | 0.0069524
alpha (deg) | Cl | Cd | Cm | Cl/Cd
-20 | -1.5428 | 0.04166 | -0.0453 | -37.0331
-19.5 | -1.5244 | 0.0387 | -0.045 | -39.3902
-19 | -1.507 | 0.03575 | -0.0445 | -42.1538
-17.5 | -1.4495 | 0.02853 | -0.0405 | -50.8062
-17 | -1.4065 | 0.0266 | -0.043 | -52.8759
-16.5 | -1.386 | 0.0246 | -0.041 | -56.3415
-16 | -1.363 | 0.0228 | -0.0392 | -59.7807
-15.5 | -1.3391 | 0.02109 | -0.0371 | -63.4945
-15 | -1.3123 | 0.01961 | -0.0352 | -66.9199
-14.5 | -1.2837 | 0.01828 | -0.0332 | -70.2243
-14 | -1.2535 | 0.01708 | -0.0312 | -73.3899
-13.5 | -1.2215 | 0.01602 | -0.0293 | -76.2484
-13 | -1.1899 | 0.015 | -0.027 | -79.3267
-12.5 | -1.1558 | 0.01415 | -0.025 | -81.682
-12 | -1.1214 | 0.01336 | -0.0228 | -83.9371
-11.5 | -1.0896 | 0.01252 | -0.0199 | -87.0288
-11 | -1.0577 | 0.01179 | -0.0169 | -89.7116
-10.5 | -1.0253 | 0.01116 | -0.0136 | -91.8728
-10 | -0.9937 | 0.0107 | -0.0098 | -92.8692
-9.5 | -0.9535 | 0.01033 | -0.0075 | -92.304
-9 | -0.9071 | 0.00998 | -0.0064 | -90.8918
-8.5 | -0.86 | 0.00957 | -0.0054 | -89.8642
-8 | -0.8109 | 0.0092 | -0.0047 | -88.1413
-7.5 | -0.7595 | 0.0089 | -0.0045 | -85.3371
-7 | -0.7069 | 0.00861 | -0.0044 | -82.1022
-6.5 | -0.6544 | 0.0083 | -0.0042 | -78.8434
-6 | -0.6002 | 0.00804 | -0.0044 | -74.6517
-5.5 | -0.5459 | 0.00777 | -0.0046 | -70.2574
-5 | -0.491 | 0.00752 | -0.0049 | -65.2926
-4.5 | -0.4365 | 0.00718 | -0.0051 | -60.7939
-4 | -0.3829 | 0.00676 | -0.0053 | -56.642
-3.5 | -0.3294 | 0.00631 | -0.0054 | -52.2029
-3 | -0.2766 | 0.00571 | -0.0054 | -48.4413
-2.5 | -0.2231 | 0.00511 | -0.0056 | -43.6595
-2 | -0.1709 | 0.00434 | -0.0057 | -39.3779
-1.5 | -0.1137 | 0.00404 | -0.0065 | -28.1436
-1 | -0.054 | 0.00394 | -0.0076 | -13.7056
-0.5 | 0.0058 | 0.00389 | -0.0087 | 1.491
0 | 0.066 | 0.00391 | -0.0099 | 16.8798
0.5 | 0.1262 | 0.0039 | -0.0111 | 32.359
1 | 0.1863 | 0.00395 | -0.0123 | 47.1646
1.5 | 0.2468 | 0.00397 | -0.0135 | 62.1662
2 | 0.3064 | 0.00402 | -0.0146 | 76.2189
2.5 | 0.3658 | 0.00411 | -0.0157 | 89.0024
3 | 0.4212 | 0.00457 | -0.0162 | 92.1663
3.5 | 0.4715 | 0.00538 | -0.0159 | 87.6394
4 | 0.5229 | 0.00601 | -0.0158 | 87.005
4.5 | 0.574 | 0.0066 | -0.0155 | 86.9697
5 | 0.6227 | 0.00726 | -0.0149 | 85.7713
5.5 | 0.6722 | 0.00779 | -0.0144 | 86.2901
6 | 0.7204 | 0.00834 | -0.0136 | 86.3789
6.5 | 0.77 | 0.00873 | -0.013 | 88.2016
7 | 0.8195 | 0.0091 | -0.0124 | 90.0549
7.5 | 0.8681 | 0.00943 | -0.0117 | 92.0573
8 | 0.9139 | 0.00983 | -0.0104 | 92.9705
8.5 | 0.9566 | 0.01019 | -0.0086 | 93.8763
9 | 0.986 | 0.01065 | -0.0044 | 92.5822
9.5 | 1.0177 | 0.01125 | -0.0009 | 90.4622
10 | 1.0527 | 0.01187 | 0.0017 | 88.6858
10.5 | 1.0867 | 0.01258 | 0.0043 | 86.3831
11 | 1.119 | 0.01342 | 0.0069 | 83.383
11.5 | 1.1496 | 0.01442 | 0.0095 | 79.7226
12 | 1.1807 | 0.01546 | 0.0118 | 76.3713
12.5 | 1.2129 | 0.01649 | 0.0139 | 73.5537
13 | 1.2437 | 0.01764 | 0.0159 | 70.5045
13.5 | 1.2726 | 0.01894 | 0.0179 | 67.1911
14 | 1.3002 | 0.02036 | 0.0199 | 63.8605
14.5 | 1.3238 | 0.02201 | 0.0222 | 60.1454
15 | 1.3478 | 0.02368 | 0.0243 | 56.9172
15.5 | 1.3955 | 0.02549 | 0.0212 | 54.747
17.5 | 1.4866 | 0.03416 | 0.0265 | 43.5187
18 | 1.5063 | 0.03684 | 0.0273 | 40.8876
18.5 | 1.5235 | 0.03982 | 0.028 | 38.2597
19 | 1.5386 | 0.04306 | 0.0286 | 35.7315
19.5 | 1.5513 | 0.0466 | 0.029 | 33.2897
20 | 1.5592 | 0.05075 | 0.0293 | 30.7232

## 91. Re 7M Mach 0.10 (1)
BIGFOIL.COM POLAR EXPORT
NACA65-118 a=0.2
NACA65-118 a=0.2 |  |  |  | Cl Max: | 1.355 | at alpha= | 14.5 | deg
JavaFoil+Calcfoil stall+Eppler ext transition |  |  |  | L/D Max: | 104.747 | at alpha= | 5 | deg
Re: | 7000000 |  |  | Cd Min: | 0.00471 | at alpha= | -0.5 | deg
Mach: | 0.1 |  |  | Cl=0 at alpha= | -0.54839 | deg
|  |  |  | @ Cl=0.1, Cd= | 0.0047656
|  |  |  | @ Cl=0.4, Cd= | 0.0050161
|  |  |  | @ Cl=0.6, Cd= | 0.006516
alpha (deg) | Cl | Cd | Cm | Cl/Cd
-20 | -0.972 | 0.12483 | 0.02 | -7.786
-19.5 | -1.005 | 0.10852 | 0.021 | -9.261
-19 | -1.046 | 0.08753 | 0.022 | -11.952
-18.5 | -1.129 | 0.04696 | 0.024 | -24.048
-18 | -1.156 | 0.04105 | 0.023 | -28.162
-17.5 | -1.179 | 0.03652 | 0.023 | -32.281
-17 | -1.2 | 0.03214 | 0.022 | -37.336
-16.5 | -1.218 | 0.02842 | 0.022 | -42.847
-16 | -1.23 | 0.02595 | 0.021 | -47.377
-15.5 | -1.237 | 0.0241 | 0.02 | -51.322
-15 | -1.241 | 0.02228 | 0.019 | -55.688
-14.5 | -1.24 | 0.02086 | 0.019 | -59.475
-14 | -1.236 | 0.01946 | 0.018 | -63.526
-13.5 | -1.227 | 0.01851 | 0.017 | -66.283
-13 | -1.215 | 0.01729 | 0.016 | -70.248
-12.5 | -1.198 | 0.01621 | 0.015 | -73.906
-12 | -1.177 | 0.01533 | 0.014 | -76.744
-11.5 | -1.152 | 0.01458 | 0.014 | -78.96
-11 | -1.123 | 0.01375 | 0.013 | -81.66
-10.5 | -1.09 | 0.01316 | 0.012 | -82.825
-10 | -1.051 | 0.01248 | 0.011 | -84.25
-9.5 | -1.01 | 0.01194 | 0.01 | -84.589
-9 | -0.966 | 0.01141 | 0.009 | -84.656
-8.5 | -0.92 | 0.01092 | 0.008 | -84.263
-8 | -0.872 | 0.01048 | 0.007 | -83.188
-7.5 | -0.821 | 0.01005 | 0.006 | -81.698
-7 | -0.769 | 0.00965 | 0.005 | -79.692
-6.5 | -0.715 | 0.00928 | 0.004 | -77.107
-6 | -0.66 | 0.00895 | 0.003 | -73.742
-5.5 | -0.603 | 0.00863 | 0.002 | -69.935
-5 | -0.546 | 0.00775 | 0.001 | -70.465
-4.5 | -0.488 | 0.00827 | 0 | -58.981
-4 | -0.427 | 0.00582 | -0.001 | -73.478
-3.5 | -0.366 | 0.00498 | -0.002 | -73.605
-3 | -0.305 | 0.00489 | -0.003 | -62.266
-2.5 | -0.243 | 0.00483 | -0.004 | -50.277
-2 | -0.181 | 0.00479 | -0.005 | -37.847
-1.5 | -0.119 | 0.00479 | -0.006 | -24.833
-1 | -0.056 | 0.00475 | -0.007 | -11.894
-0.5 | 0.006 | 0.00471 | -0.008 | 1.263
0 | 0.068 | 0.00473 | -0.009 | 14.463
0.5 | 0.131 | 0.0048 | -0.01 | 27.26
1 | 0.193 | 0.00479 | -0.011 | 40.334
1.5 | 0.256 | 0.00483 | -0.012 | 52.877
2 | 0.318 | 0.0049 | -0.013 | 64.919
2.5 | 0.38 | 0.00498 | -0.014 | 76.356
3 | 0.441 | 0.00509 | -0.015 | 86.732
3.5 | 0.503 | 0.00579 | -0.016 | 86.92
4 | 0.564 | 0.00615 | -0.017 | 91.737
4.5 | 0.624 | 0.00676 | -0.018 | 92.413
5 | 0.681 | 0.0065 | -0.019 | 104.747
5.5 | 0.737 | 0.00781 | -0.02 | 94.467
6 | 0.791 | 0.00964 | -0.021 | 82.022
6.5 | 0.846 | 0.01004 | -0.022 | 84.262
7 | 0.899 | 0.01051 | -0.023 | 85.553
7.5 | 0.952 | 0.01099 | -0.024 | 86.616
8 | 1.001 | 0.01152 | -0.025 | 86.966
8.5 | 1.049 | 0.01201 | -0.026 | 87.343
9 | 1.093 | 0.01256 | -0.027 | 86.999
9.5 | 1.135 | 0.01319 | -0.028 | 86.019
10 | 1.174 | 0.01388 | -0.029 | 84.582
10.5 | 1.209 | 0.01453 | -0.03 | 83.236
11 | 1.241 | 0.01534 | -0.03 | 80.889
11.5 | 1.269 | 0.01618 | -0.031 | 78.459
12 | 1.294 | 0.01701 | -0.032 | 76.084
12.5 | 1.315 | 0.01793 | -0.033 | 73.321
13 | 1.331 | 0.01905 | -0.034 | 69.893
13.5 | 1.343 | 0.02034 | -0.035 | 66.03
14 | 1.351 | 0.02169 | -0.035 | 62.285
14.5 | 1.355 | 0.02335 | -0.036 | 58.019
15 | 1.352 | 0.02489 | -0.037 | 54.325
15.5 | 1.343 | 0.02657 | -0.038 | 50.572
16 | 1.33 | 0.02876 | -0.038 | 46.242
16.5 | 1.313 | 0.03069 | -0.039 | 42.793
17 | 1.292 | 0.03333 | -0.04 | 38.755
17.5 | 1.267 | 0.03624 | -0.04 | 34.958
18 | 1.24 | 0.03932 | -0.041 | 31.53
18.5 | 1.206 | 0.04459 | -0.041 | 27.052
19 | 1.173 | 0.04934 | -0.042 | 23.774
19.5 | 1.141 | 0.0526 | -0.042 | 21.703

## 92. Re 7M Mach 0.10 (2)
BIGFOIL.COM POLAR EXPORT
NACA65-118 a=0.2
NACA65-118 a=0.2 |  |  |  | Cl Max: | 1.5533 | at alpha= | 20 | deg
XFOIL ncrit=9 |  |  |  | L/D Max: | 93.0341 | at alpha= | 8.5 | deg
Re: | 7000000 |  |  | Cd Min: | 0.05331 | at alpha= | 20 | deg
Mach: | 0.1 |  |  | Cl=0 at alpha= | -0.549 | deg
|  |  |  | @ Cl=0.1, Cd= | 0.0039145
|  |  |  | @ Cl=0.4, Cd= | 0.0043726
|  |  |  | @ Cl=0.6, Cd= | 0.0069517
alpha (deg) | Cl | Cd | Cm | Cl/Cd
-20 | -1.5378 | 0.04404 | -0.0477 | -34.9183
-19.5 | -1.5205 | 0.04082 | -0.0475 | -37.2489
-19 | -1.505 | 0.03755 | -0.047 | -40.0799
-17.5 | -1.4514 | 0.02978 | -0.0426 | -48.7374
-17 | -1.4064 | 0.02769 | -0.0455 | -50.7909
-16.5 | -1.3828 | 0.02579 | -0.0438 | -53.6177
-16 | -1.3605 | 0.02383 | -0.0418 | -57.0919
-15.5 | -1.3382 | 0.02193 | -0.0397 | -61.0214
-15 | -1.3122 | 0.02033 | -0.0376 | -64.545
-14.5 | -1.2843 | 0.01888 | -0.0355 | -68.0244
-14 | -1.2543 | 0.0176 | -0.0334 | -71.267
-13.5 | -1.2224 | 0.01647 | -0.0314 | -74.2198
-13 | -1.1904 | 0.0154 | -0.0292 | -77.2987
-12.5 | -1.1561 | 0.0145 | -0.027 | -79.731
-12 | -1.1213 | 0.01367 | -0.0248 | -82.0263
-11.5 | -1.0885 | 0.01282 | -0.0221 | -84.9064
-11 | -1.0568 | 0.01201 | -0.019 | -87.9933
-10.5 | -1.0239 | 0.01134 | -0.0158 | -90.291
-10 | -0.9912 | 0.0108 | -0.0122 | -91.7778
-9.5 | -0.9561 | 0.01042 | -0.0088 | -91.7562
-9 | -0.9103 | 0.01005 | -0.0074 | -90.5771
-8.5 | -0.8632 | 0.00965 | -0.0063 | -89.4508
-8 | -0.8143 | 0.00926 | -0.0054 | -87.9374
-7.5 | -0.7629 | 0.00895 | -0.005 | -85.2402
-7 | -0.7101 | 0.00866 | -0.0048 | -81.9977
-6.5 | -0.6575 | 0.00835 | -0.0046 | -78.7425
-6 | -0.603 | 0.00808 | -0.0048 | -74.6287
-5.5 | -0.5486 | 0.0078 | -0.0049 | -70.3333
-4.5 | -0.4384 | 0.00722 | -0.0054 | -60.7202
-4 | -0.3848 | 0.00679 | -0.0054 | -56.6716
-3.5 | -0.3311 | 0.00633 | -0.0055 | -52.3065
-3 | -0.278 | 0.00574 | -0.0055 | -48.4321
-2.5 | -0.2243 | 0.00513 | -0.0057 | -43.7232
-2 | -0.172 | 0.00434 | -0.0057 | -39.6313
-1.5 | -0.1144 | 0.00405 | -0.0065 | -28.2469
-1 | -0.0543 | 0.00394 | -0.0076 | -13.7817
-0.5 | 0.0059 | 0.00389 | -0.0088 | 1.5167
0 | 0.0665 | 0.00392 | -0.0099 | 16.9643
0.5 | 0.127 | 0.00391 | -0.0111 | 32.4808
1 | 0.1875 | 0.00395 | -0.0123 | 47.4684
1.5 | 0.2484 | 0.00398 | -0.0136 | 62.4121
2 | 0.3084 | 0.00403 | -0.0147 | 76.5261
2.5 | 0.3682 | 0.00411 | -0.0158 | 89.5864
3 | 0.4239 | 0.00457 | -0.0162 | 92.7571
3.5 | 0.4744 | 0.00539 | -0.0159 | 88.0148
4 | 0.5259 | 0.00602 | -0.0158 | 87.3588
4.5 | 0.577 | 0.00664 | -0.0155 | 86.8976
5 | 0.6257 | 0.0073 | -0.0147 | 85.7123
6 | 0.7233 | 0.0084 | -0.0132 | 86.1071
6.5 | 0.773 | 0.00879 | -0.0126 | 87.9408
7 | 0.8225 | 0.00916 | -0.0119 | 89.7926
7.5 | 0.8708 | 0.0095 | -0.011 | 91.6632
8 | 0.9162 | 0.0099 | -0.0096 | 92.5455
8.5 | 0.9536 | 0.01025 | -0.0066 | 93.0341
9 | 0.9839 | 0.0108 | -0.0025 | 91.1019
9.5 | 1.017 | 0.01143 | 0.0007 | 88.9764
10 | 1.0523 | 0.01208 | 0.0033 | 87.1109
10.5 | 1.0861 | 0.01284 | 0.0059 | 84.5872
11 | 1.1183 | 0.01376 | 0.0086 | 81.2718
11.5 | 1.1489 | 0.01481 | 0.0112 | 77.576
12 | 1.1809 | 0.01586 | 0.0135 | 74.4578
12.5 | 1.213 | 0.01695 | 0.0156 | 71.5634
13 | 1.2435 | 0.01818 | 0.0177 | 68.3993
13.5 | 1.2722 | 0.01956 | 0.0198 | 65.0409
14 | 1.2991 | 0.02107 | 0.0219 | 61.6564
14.5 | 1.3215 | 0.02288 | 0.0243 | 57.7579
15 | 1.345 | 0.02466 | 0.0264 | 54.5418
15.5 | 1.3985 | 0.02641 | 0.0227 | 52.9534
16.5 | 1.441 | 0.03063 | 0.0265 | 47.0454
17 | 1.4633 | 0.03313 | 0.0276 | 44.1684
17.5 | 1.4842 | 0.03575 | 0.0285 | 41.5161
18 | 1.5027 | 0.03866 | 0.0293 | 38.8696
18.5 | 1.5184 | 0.04188 | 0.0301 | 36.256
19 | 1.531 | 0.04546 | 0.0307 | 33.678
19.5 | 1.5422 | 0.04933 | 0.0311 | 31.2629
20 | 1.5533 | 0.05331 | 0.0312 | 29.1371

## 93. Re 7M Mach 0.25 (1)
BIGFOIL.COM POLAR EXPORT
NACA65-118 a=0.2
NACA65-118 a=0.2 |  |  |  | Cl Max: | 1.274 | at alpha= | 12.5 | deg
JavaFoil+Calcfoil stall+Eppler ext transition |  |  |  | L/D Max: | 101.692 | at alpha= | 4.5 | deg
Re: | 7000000 |  |  | Cd Min: | 0.00477 | at alpha= | -1 | deg
Mach: | 0.25 |  |  | Cl=0 at alpha= | -0.54688 | deg
|  |  |  | @ Cl=0.1, Cd= | 0.0047988
|  |  |  | @ Cl=0.4, Cd= | 0.0050716
|  |  |  | @ Cl=0.6, Cd= | 0.00628
alpha (deg) | Cl | Cd | Cm | Cl/Cd
-18 | -0.713 | 0.14083 | 0.014 | -5.065
-17.5 | -0.762 | 0.13047 | 0.014 | -5.841
-17 | -0.809 | 0.11981 | 0.015 | -6.75
-16.5 | -0.884 | 0.08378 | 0.018 | -10.548
-16 | -0.981 | 0.04651 | 0.02 | -21.086
-15.5 | -1.039 | 0.03442 | 0.02 | -30.174
-15 | -1.083 | 0.02755 | 0.02 | -39.324
-14.5 | -1.112 | 0.0247 | 0.019 | -45.023
-14 | -1.133 | 0.02245 | 0.018 | -50.47
-13.5 | -1.147 | 0.02068 | 0.017 | -55.448
-13 | -1.153 | 0.01925 | 0.017 | -59.909
-12.5 | -1.153 | 0.01791 | 0.016 | -64.363
-12 | -1.146 | 0.01682 | 0.015 | -68.131
-11.5 | -1.132 | 0.01576 | 0.014 | -71.867
-11 | -1.113 | 0.01492 | 0.013 | -74.602
-10.5 | -1.087 | 0.01417 | 0.012 | -76.771
-10 | -1.055 | 0.01333 | 0.011 | -79.113
-9.5 | -1.017 | 0.01272 | 0.01 | -80.003
-9 | -0.977 | 0.0121 | 0.009 | -80.724
-8.5 | -0.933 | 0.01151 | 0.008 | -81.062
-8 | -0.886 | 0.011 | 0.007 | -80.548
-7.5 | -0.837 | 0.01048 | 0.006 | -79.839
-7 | -0.785 | 0.01006 | 0.005 | -78.014
-6.5 | -0.731 | 0.00964 | 0.004 | -75.768
-6 | -0.675 | 0.00925 | 0.003 | -72.935
-5.5 | -0.617 | 0.00891 | 0.002 | -69.309
-5 | -0.558 | 0.00859 | 0.001 | -65.023
-4.5 | -0.499 | 0.00772 | 0 | -64.556
-4 | -0.439 | 0.00599 | -0.001 | -73.293
-3.5 | -0.376 | 0.00506 | -0.002 | -74.383
-3 | -0.313 | 0.00491 | -0.003 | -63.729
-2.5 | -0.25 | 0.00486 | -0.004 | -51.339
-2 | -0.186 | 0.00484 | -0.005 | -38.474
-1.5 | -0.122 | 0.00482 | -0.006 | -25.365
-1 | -0.058 | 0.00477 | -0.007 | -12.176
-0.5 | 0.006 | 0.00477 | -0.008 | 1.281
0 | 0.07 | 0.00478 | -0.009 | 14.689
0.5 | 0.134 | 0.00482 | -0.01 | 27.898
1 | 0.199 | 0.00484 | -0.012 | 41.058
1.5 | 0.263 | 0.00488 | -0.013 | 53.816
2 | 0.327 | 0.00495 | -0.014 | 66.047
2.5 | 0.391 | 0.00506 | -0.015 | 77.266
3 | 0.453 | 0.00514 | -0.016 | 88.153
3.5 | 0.517 | 0.00593 | -0.017 | 87.087
4 | 0.579 | 0.00628 | -0.018 | 92.19
4.5 | 0.639 | 0.00628 | -0.019 | 101.692
5 | 0.697 | 0.00733 | -0.02 | 95.176
5.5 | 0.752 | 0.00959 | -0.021 | 78.385
6 | 0.809 | 0.01001 | -0.022 | 80.771
6.5 | 0.864 | 0.01055 | -0.023 | 81.966
7 | 0.918 | 0.01102 | -0.024 | 83.375
7.5 | 0.971 | 0.01153 | -0.025 | 84.207
8 | 1.02 | 0.01208 | -0.026 | 84.416
8.5 | 1.066 | 0.0127 | -0.027 | 83.902
9 | 1.108 | 0.01332 | -0.028 | 83.194
9.5 | 1.146 | 0.01405 | -0.028 | 81.619
10 | 1.181 | 0.01481 | -0.029 | 79.75
10.5 | 1.21 | 0.01571 | -0.03 | 77.042
11 | 1.235 | 0.01657 | -0.031 | 74.498
11.5 | 1.254 | 0.01757 | -0.032 | 71.34
12 | 1.267 | 0.01868 | -0.033 | 67.809
12.5 | 1.274 | 0.01984 | -0.034 | 64.222
13 | 1.274 | 0.02138 | -0.035 | 59.594
13.5 | 1.268 | 0.02289 | -0.035 | 55.383
14 | 1.255 | 0.02468 | -0.036 | 50.847
14.5 | 1.234 | 0.02731 | -0.037 | 45.161
15 | 1.203 | 0.0297 | -0.038 | 40.497
15.5 | 1.159 | 0.03346 | -0.038 | 34.626
16 | 1.107 | 0.03802 | -0.039 | 29.121
16.5 | 1.051 | 0.04233 | -0.039 | 24.837
17 | 0.979 | 0.05308 | -0.039 | 18.445
17.5 | 0.866 | 0.09178 | -0.035 | 9.437

## 94. Re 7M Mach 0.25 (2)
BIGFOIL.COM POLAR EXPORT
NACA65-118 a=0.2
NACA65-118 a=0.2 |  |  |  | Cl Max: | 1.5015 | at alpha= | 19.5 | deg
XFOIL ncrit=9 |  |  |  | L/D Max: | 96.105 | at alpha= | 3 | deg
Re: | 7000000 |  |  | Cd Min: | 0.07032 | at alpha= | 20 | deg
Mach: | 0.25 |  |  | Cl=0 at alpha= | -0.54984 | deg
|  |  |  | @ Cl=0.1, Cd= | 0.0039549
|  |  |  | @ Cl=0.4, Cd= | 0.0042847
|  |  |  | @ Cl=0.6, Cd= | 0.0069228
alpha (deg) | Cl | Cd | Cm | Cl/Cd
-20 | -1.4555 | 0.06378 | -0.057 | -22.8206
-19.5 | -1.448 | 0.05835 | -0.0581 | -24.8158
-19 | -1.4522 | 0.05206 | -0.0588 | -27.8947
-18.5 | -1.4488 | 0.04683 | -0.0588 | -30.9374
-17.5 | -1.4308 | 0.03916 | -0.0553 | -36.5373
-17 | -1.3915 | 0.03537 | -0.0587 | -39.3412
-16.5 | -1.3716 | 0.03253 | -0.0569 | -42.1642
-16 | -1.3434 | 0.03031 | -0.0554 | -44.322
-15.5 | -1.3221 | 0.02771 | -0.0533 | -47.712
-15 | -1.2993 | 0.02534 | -0.051 | -51.2747
-14.5 | -1.2792 | 0.02297 | -0.0482 | -55.69
-14 | -1.2526 | 0.02109 | -0.0456 | -59.3931
-13.5 | -1.2226 | 0.01947 | -0.0431 | -62.794
-13 | -1.1913 | 0.018 | -0.0405 | -66.1833
-12.5 | -1.157 | 0.01675 | -0.038 | -69.0746
-12 | -1.1225 | 0.01559 | -0.0354 | -72.0013
-11.5 | -1.0871 | 0.01452 | -0.0327 | -74.8691
-11 | -1.0513 | 0.01356 | -0.0299 | -77.5295
-10.5 | -1.0196 | 0.0125 | -0.0263 | -81.568
-10 | -0.9842 | 0.01172 | -0.0231 | -83.9761
-9.5 | -0.9478 | 0.01104 | -0.0197 | -85.8514
-9 | -0.9127 | 0.01048 | -0.0158 | -87.0897
-8.5 | -0.8765 | 0.01008 | -0.0118 | -86.9544
-8 | -0.83 | 0.00964 | -0.0098 | -86.0996
-7.5 | -0.78 | 0.00924 | -0.0085 | -84.4156
-7 | -0.7272 | 0.00891 | -0.0077 | -81.6162
-6.5 | -0.6734 | 0.00859 | -0.0071 | -78.3935
-6 | -0.6185 | 0.00826 | -0.0067 | -74.8789
-5.5 | -0.5626 | 0.00799 | -0.0065 | -70.413
-5 | -0.5059 | 0.0077 | -0.0065 | -65.7013
-4 | -0.3943 | 0.00697 | -0.0064 | -56.571
-3.5 | -0.3396 | 0.00647 | -0.0063 | -52.4884
-3 | -0.2855 | 0.00584 | -0.0061 | -48.887
-2.5 | -0.231 | 0.0052 | -0.0061 | -44.4231
-2 | -0.178 | 0.00436 | -0.0059 | -40.8257
-1.5 | -0.1181 | 0.00406 | -0.0067 | -29.0887
-1 | -0.056 | 0.00396 | -0.0079 | -14.1414
-0.5 | 0.0062 | 0.00393 | -0.009 | 1.5776
0 | 0.0691 | 0.00395 | -0.0103 | 17.4937
0.5 | 0.1317 | 0.00396 | -0.0115 | 33.2576
1 | 0.1943 | 0.00398 | -0.0128 | 48.8191
1.5 | 0.2571 | 0.00401 | -0.014 | 64.1147
2 | 0.3196 | 0.00407 | -0.0152 | 78.5258
2.5 | 0.3815 | 0.00415 | -0.0163 | 91.9277
3 | 0.4392 | 0.00457 | -0.0167 | 96.105
4.5 | 0.5932 | 0.00682 | -0.015 | 86.9795
5 | 0.6415 | 0.00755 | -0.0137 | 84.9669
5.5 | 0.6905 | 0.00812 | -0.0125 | 85.0369
6 | 0.7381 | 0.00869 | -0.011 | 84.9367
6.5 | 0.7877 | 0.00909 | -0.0098 | 86.6557
7 | 0.8358 | 0.00948 | -0.0083 | 88.1646
7.5 | 0.8745 | 0.00988 | -0.005 | 88.5121
8 | 0.908 | 0.01039 | -0.0008 | 87.3917
8.5 | 0.9429 | 0.01103 | 0.0027 | 85.485
9 | 0.9774 | 0.0118 | 0.006 | 82.8305
9.5 | 1.0142 | 0.01259 | 0.0088 | 80.556
10 | 1.0499 | 0.0135 | 0.0116 | 77.7704
10.5 | 1.0833 | 0.01456 | 0.0144 | 74.4025
11 | 1.1144 | 0.01583 | 0.0174 | 70.398
12 | 1.1802 | 0.01839 | 0.0224 | 64.1762
12.5 | 1.2109 | 0.01988 | 0.0249 | 60.9105
13 | 1.2404 | 0.02149 | 0.0273 | 57.7199
13.5 | 1.2673 | 0.02334 | 0.0297 | 54.2973
14 | 1.2901 | 0.02554 | 0.0322 | 50.5129
14.5 | 1.3177 | 0.02751 | 0.0343 | 47.8989
15 | 1.3423 | 0.02968 | 0.0365 | 45.2257
15.5 | 1.4013 | 0.03253 | 0.0312 | 43.0772
17 | 1.4506 | 0.04156 | 0.0378 | 34.9038
17.5 | 1.4647 | 0.0453 | 0.0389 | 32.3333
18 | 1.4747 | 0.0496 | 0.0398 | 29.7319
18.5 | 1.4837 | 0.05417 | 0.0402 | 27.3897
19 | 1.4951 | 0.05878 | 0.0402 | 25.4355
19.5 | 1.5015 | 0.06407 | 0.0398 | 23.4353
20 | 1.5012 | 0.07032 | 0.0387 | 21.3481

## 95. Re 7M Mach 0.50 (1)
BIGFOIL.COM POLAR EXPORT
NACA65-118 a=0.2
NACA65-118 a=0.2 |  |  |  | Cl Max: | 1.173 | at alpha= | 20 | deg
JavaFoil+Calcfoil stall+Eppler ext transition |  |  |  | L/D Max: | 90.794 | at alpha= | 3 | deg
Re: | 7000000 |  |  | Cd Min: | 0.00494 | at alpha= | -0.5 | deg
Mach: | 0.5 |  |  | Cl=0 at alpha= | -0.54861 | deg
|  |  |  | @ Cl=0.1, Cd= | 0.0050318
|  |  |  | @ Cl=0.4, Cd= | 0.0053278
|  |  |  | @ Cl=0.6, Cd= | 0.0068085
alpha (deg) | Cl | Cd | Cm | Cl/Cd
-20 | -1.093 | 0.1535 | 0.02 | -7.119
-19.5 | -1.075 | 0.15058 | 0.021 | -7.14
-19 | -1.053 | 0.13619 | 0.021 | -7.734
-18.5 | -1.015 | 0.13981 | 0.019 | -7.258
-18 | -0.982 | 0.13677 | 0.017 | -7.178
-17.5 | -0.954 | 0.13262 | 0.016 | -7.191
-17 | -0.932 | 0.12906 | 0.017 | -7.222
-16.5 | -0.903 | 0.12033 | 0.016 | -7.503
-16 | -0.869 | 0.12037 | 0.014 | -7.222
-15.5 | -0.842 | 0.1145 | 0.013 | -7.35
-15 | -0.818 | 0.112 | 0.013 | -7.3
-14.5 | -0.788 | 0.10529 | 0.012 | -7.482
-14 | -0.759 | 0.10029 | 0.011 | -7.567
-13.5 | -0.734 | 0.08984 | 0.011 | -8.165
-13 | -0.702 | 0.09784 | 0.01 | -7.176
-12.5 | -0.674 | 0.09063 | 0.009 | -7.438
-12 | -0.653 | 0.07661 | 0.01 | -8.523
-11.5 | -0.724 | 0.02457 | 0.015 | -29.476
-11 | -0.699 | 0.02118 | 0.014 | -32.989
-10.5 | -0.561 | 0.07632 | 0.006 | -7.353
-10 | -0.536 | 0.06433 | 0.007 | -8.338
-9.5 | -0.603 | 0.01848 | 0.011 | -32.609
-9 | -0.796 | 0.01668 | 0.01 | -47.736
-8.5 | -0.885 | 0.01519 | 0.009 | -58.245
-8 | -0.891 | 0.01403 | 0.008 | -63.471
-7.5 | -0.869 | 0.01309 | 0.007 | -66.394
-7 | -0.832 | 0.01218 | 0.006 | -68.314
-6.5 | -0.785 | 0.01152 | 0.005 | -68.164
-6 | -0.732 | 0.01089 | 0.004 | -67.237
-5.5 | -0.674 | 0.01028 | 0.002 | -65.571
-5 | -0.613 | 0.00977 | 0.001 | -62.743
-4.5 | -0.549 | 0.00937 | 0 | -58.585
-4 | -0.483 | 0.00899 | -0.001 | -53.717
-3.5 | -0.42 | 0.00593 | -0.002 | -70.77
-3 | -0.349 | 0.0052 | -0.003 | -67.274
-2.5 | -0.279 | 0.0051 | -0.005 | -54.705
-2 | -0.208 | 0.0051 | -0.006 | -40.862
-1.5 | -0.137 | 0.00504 | -0.007 | -27.105
-1 | -0.065 | 0.00502 | -0.008 | -12.91
-0.5 | 0.007 | 0.00494 | -0.009 | 1.384
0 | 0.079 | 0.00502 | -0.01 | 15.665
0.5 | 0.15 | 0.00506 | -0.012 | 29.73
1 | 0.222 | 0.0051 | -0.013 | 43.566
1.5 | 0.294 | 0.00512 | -0.014 | 57.378
2 | 0.365 | 0.00525 | -0.015 | 69.541
2.5 | 0.437 | 0.00541 | -0.016 | 80.796
3 | 0.506 | 0.00558 | -0.018 | 90.794
3.5 | 0.572 | 0.00652 | -0.019 | 87.767
4 | 0.638 | 0.0072 | -0.02 | 88.682
4.5 | 0.703 | 0.0079 | -0.021 | 88.97
5 | 0.766 | 0.00888 | -0.022 | 86.314
5.5 | 0.824 | 0.0114 | -0.023 | 72.307
6 | 0.883 | 0.01213 | -0.024 | 72.824
6.5 | 0.938 | 0.01287 | -0.025 | 72.926
7 | 0.989 | 0.01363 | -0.026 | 72.556
7.5 | 1.032 | 0.01454 | -0.027 | 70.975
8 | 1.063 | 0.01553 | -0.028 | 68.485
8.5 | 1.072 | 0.01674 | -0.029 | 64.06
9 | 1.043 | 0.01819 | -0.03 | 57.326
9.5 | 0.821 | 0.02277 | -0.031 | 36.077
10 | 0.705 | 0.02133 | -0.032 | 33.05
10.5 | 0.735 | 0.02362 | -0.033 | 31.105
11 | 0.654 | 0.0727 | -0.02 | 8.996
11.5 | 0.678 | 0.0819 | -0.019 | 8.277
12 | 0.825 | 0.02886 | -0.036 | 28.578
12.5 | 0.84 | 0.03626 | -0.036 | 23.18
13 | 0.763 | 0.0945 | -0.022 | 8.07
13.5 | 0.79 | 0.10318 | -0.022 | 7.661
14 | 0.82 | 0.09697 | -0.024 | 8.461
14.5 | 0.848 | 0.10594 | -0.025 | 8.001
15 | 0.897 | 0.09826 | -0.031 | 9.126
15.5 | 0.9 | 0.11634 | -0.025 | 7.732
16 | 0.931 | 0.11966 | -0.027 | 7.783
16.5 | 0.975 | 0.11438 | -0.032 | 8.528
17 | 0.984 | 0.12595 | -0.028 | 7.811
17.5 | 1.013 | 0.13148 | -0.029 | 7.705
18 | 1.062 | 0.12359 | -0.035 | 8.597
18.5 | 1.102 | 0.12309 | -0.038 | 8.953
19 | 1.095 | 0.14519 | -0.032 | 7.543
19.5 | 1.125 | 0.15123 | -0.033 | 7.438
20 | 1.173 | 0.14241 | -0.038 | 8.235

## 96. Re 7M Mach 0.50 (2)
BIGFOIL.COM POLAR EXPORT
NACA65-118 a=0.2
NACA65-118 a=0.2 |  |  |  | Cl Max: | 1.1027 | at alpha= | 12 | deg
XFOIL ncrit=9 |  |  |  | L/D Max: | 108.761 | at alpha= | 3 | deg
Re: | 7000000 |  |  | Cd Min: | 0.14322 | at alpha= | 17 | deg
Mach: | 0.5 |  |  | Cl=0 at alpha= | -0.55777 | deg
|  |  |  | @ Cl=0.1, Cd= | 0.0041108
|  |  |  | @ Cl=0.4, Cd= | 0.0042722
|  |  |  | @ Cl=0.6, Cd= | 0.0065326
alpha (deg) | Cl | Cd | Cm | Cl/Cd
-16 | -0.7051 | 0.1373 | -0.0253 | -5.1355
-15.5 | -0.7264 | 0.12323 | -0.0345 | -5.8947
-15 | -0.75 | 0.10908 | -0.0437 | -6.8757
-14.5 | -0.7727 | 0.095 | -0.0532 | -8.1337
-14 | -0.796 | 0.08163 | -0.0624 | -9.7513
-13.5 | -0.8247 | 0.06917 | -0.0702 | -11.9228
-13 | -0.8548 | 0.05821 | -0.0754 | -14.6848
-12.5 | -0.8889 | 0.04828 | -0.0783 | -18.4114
-12 | -0.9224 | 0.03968 | -0.0783 | -23.246
-11.5 | -0.9459 | 0.0328 | -0.0758 | -28.8384
-11 | -0.9559 | 0.02757 | -0.0714 | -34.6717
-10.5 | -0.9515 | 0.02362 | -0.0663 | -40.2837
-10 | -0.9356 | 0.02061 | -0.0611 | -45.3954
-9.5 | -0.9134 | 0.01807 | -0.0559 | -50.5479
-9 | -0.8832 | 0.01607 | -0.0509 | -54.9596
-8.5 | -0.8456 | 0.01448 | -0.0465 | -58.3978
-8 | -0.8054 | 0.01313 | -0.0421 | -61.3404
-7.5 | -0.7661 | 0.01189 | -0.0377 | -64.4323
-7 | -0.7236 | 0.01089 | -0.0335 | -66.4463
-6.5 | -0.6796 | 0.01009 | -0.0293 | -67.3538
-6 | -0.6372 | 0.0094 | -0.0247 | -67.7872
-5.5 | -0.5993 | 0.00892 | -0.0189 | -67.1861
-5 | -0.5437 | 0.00854 | -0.0164 | -63.6651
-4.5 | -0.4849 | 0.00816 | -0.0147 | -59.424
-4 | -0.4251 | 0.00776 | -0.0133 | -54.7809
-3.5 | -0.3695 | 0.00715 | -0.0114 | -51.6783
-2.5 | -0.2598 | 0.0055 | -0.0082 | -47.2364
-2 | -0.2042 | 0.00446 | -0.007 | -45.7848
-1.5 | -0.1356 | 0.0042 | -0.0077 | -32.2857
-1 | -0.0643 | 0.00413 | -0.0089 | -15.569
-0.5 | 0.0084 | 0.00411 | -0.0104 | 2.0438
0 | 0.0806 | 0.0041 | -0.0118 | 19.6585
0.5 | 0.1526 | 0.00414 | -0.0132 | 36.8599
1 | 0.2253 | 0.00417 | -0.0147 | 54.0288
1.5 | 0.2971 | 0.00422 | -0.016 | 70.4028
2 | 0.3697 | 0.00423 | -0.0173 | 87.3995
2.5 | 0.4415 | 0.00433 | -0.0185 | 101.963
3 | 0.509 | 0.00468 | -0.0188 | 108.7607
3.5 | 0.5618 | 0.00567 | -0.0169 | 99.0829
4 | 0.6083 | 0.00672 | -0.0137 | 90.5208
4.5 | 0.6507 | 0.00768 | -0.0097 | 84.7266
5 | 0.6739 | 0.00863 | -0.0021 | 78.0881
5.5 | 0.6897 | 0.00977 | 0.0063 | 70.5937
6 | 0.724 | 0.01085 | 0.0111 | 66.7281
6.5 | 0.7646 | 0.01188 | 0.0149 | 64.3603
7 | 0.8062 | 0.01302 | 0.0184 | 61.9201
7.5 | 0.847 | 0.01427 | 0.0219 | 59.3553
8 | 0.8868 | 0.01568 | 0.0255 | 56.5561
8.5 | 0.9228 | 0.01734 | 0.0293 | 53.218
9 | 0.9615 | 0.019 | 0.0329 | 50.6053
9.5 | 0.9959 | 0.02093 | 0.0367 | 47.5824
10 | 1.0296 | 0.02307 | 0.0404 | 44.6294
10.5 | 1.0578 | 0.02565 | 0.0443 | 41.2398
11 | 1.0792 | 0.0288 | 0.0483 | 37.4722
12 | 1.1027 | 0.03703 | 0.0554 | 29.7786
12.5 | 1.0952 | 0.04287 | 0.0582 | 25.547
13 | 1.0836 | 0.04958 | 0.0598 | 21.8556
13.5 | 1.0649 | 0.05754 | 0.0597 | 18.5071
14 | 1.041 | 0.06686 | 0.0576 | 15.5698
14.5 | 1.0143 | 0.07756 | 0.0533 | 13.0776
15 | 0.9882 | 0.08923 | 0.0472 | 11.0748
15.5 | 0.958 | 0.1024 | 0.0391 | 9.3555
16 | 0.9312 | 0.11601 | 0.0302 | 8.0269
16.5 | 0.9086 | 0.12963 | 0.021 | 7.0092
17 | 0.8879 | 0.14322 | 0.0121 | 6.1996

## 97. Re 8M Mach 0.00 (1)
BIGFOIL.COM POLAR EXPORT
NACA65-118 a=0.2
NACA65-118 a=0.2 |  |  |  | Cl Max: | 1.371 | at alpha= | 15 | deg
JavaFoil+Calcfoil stall+Eppler ext transition |  |  |  | L/D Max: | 104.627 | at alpha= | 5 | deg
Re: | 8000000 |  |  | Cd Min: | 0.00465 | at alpha= | -0.5 | deg
Mach: | 0 |  |  | Cl=0 at alpha= | -0.54839 | deg
|  |  |  | @ Cl=0.1, Cd= | 0.0047255
|  |  |  | @ Cl=0.4, Cd= | 0.005132
|  |  |  | @ Cl=0.6, Cd= | 0.0066215
alpha (deg) | Cl | Cd | Cm | Cl/Cd
-20 | -1.081 | 0.07629 | 0.024 | -14.17
-19.5 | -1.135 | 0.05182 | 0.025 | -21.909
-19 | -1.147 | 0.05248 | 0.024 | -21.862
-18.5 | -1.18 | 0.04242 | 0.024 | -27.808
-18 | -1.204 | 0.0362 | 0.023 | -33.259
-17.5 | -1.221 | 0.03286 | 0.023 | -37.159
-17 | -1.237 | 0.02936 | 0.022 | -42.117
-16.5 | -1.249 | 0.0264 | 0.022 | -47.321
-16 | -1.257 | 0.02429 | 0.021 | -51.745
-15.5 | -1.26 | 0.02267 | 0.02 | -55.594
-15 | -1.261 | 0.02106 | 0.019 | -59.857
-14.5 | -1.257 | 0.01976 | 0.019 | -63.589
-14 | -1.25 | 0.01849 | 0.018 | -67.6
-13.5 | -1.238 | 0.01762 | 0.017 | -70.248
-13 | -1.223 | 0.01651 | 0.016 | -74.082
-12.5 | -1.204 | 0.01551 | 0.015 | -77.655
-12 | -1.181 | 0.0147 | 0.014 | -80.339
-11.5 | -1.154 | 0.01396 | 0.014 | -82.672
-11 | -1.124 | 0.01338 | 0.013 | -83.973
-10.5 | -1.09 | 0.01267 | 0.012 | -86.061
-10 | -1.051 | 0.01203 | 0.011 | -87.375
-9.5 | -1.009 | 0.01152 | 0.01 | -87.614
-9 | -0.965 | 0.011 | 0.009 | -87.763
-8.5 | -0.918 | 0.01057 | 0.008 | -86.918
-8 | -0.87 | 0.01015 | 0.007 | -85.707
-7.5 | -0.819 | 0.00973 | 0.006 | -84.252
-7 | -0.767 | 0.00937 | 0.005 | -81.868
-6.5 | -0.713 | 0.00903 | 0.004 | -79.008
-6 | -0.658 | 0.00871 | 0.003 | -75.534
-5.5 | -0.602 | 0.00779 | 0.002 | -77.246
-5 | -0.545 | 0.00832 | 0.001 | -65.539
-4.5 | -0.485 | 0.00802 | 0 | -60.558
-4 | -0.425 | 0.00651 | -0.001 | -65.342
-3.5 | -0.365 | 0.00555 | -0.002 | -65.731
-3 | -0.303 | 0.00484 | -0.003 | -62.673
-2.5 | -0.242 | 0.0048 | -0.004 | -50.327
-2 | -0.18 | 0.00474 | -0.005 | -38.048
-1.5 | -0.118 | 0.0047 | -0.006 | -25.186
-1 | -0.056 | 0.00469 | -0.007 | -11.988
-0.5 | 0.006 | 0.00465 | -0.008 | 1.272
0 | 0.068 | 0.00471 | -0.009 | 14.443
0.5 | 0.13 | 0.00474 | -0.01 | 27.478
1 | 0.192 | 0.00474 | -0.011 | 40.522
1.5 | 0.254 | 0.0048 | -0.012 | 53.018
2 | 0.316 | 0.00486 | -0.013 | 65.055
2.5 | 0.378 | 0.00493 | -0.014 | 76.806
3 | 0.439 | 0.00549 | -0.015 | 79.977
3.5 | 0.5 | 0.00587 | -0.016 | 85.245
4 | 0.561 | 0.00629 | -0.017 | 89.255
4.5 | 0.621 | 0.0068 | -0.018 | 91.358
5 | 0.679 | 0.00649 | -0.019 | 104.627
5.5 | 0.732 | 0.009 | -0.02 | 81.378
6 | 0.788 | 0.00938 | -0.021 | 84.035
6.5 | 0.843 | 0.00974 | -0.022 | 86.562
7 | 0.897 | 0.01019 | -0.023 | 87.981
7.5 | 0.949 | 0.01064 | -0.024 | 89.166
8 | 0.999 | 0.01112 | -0.025 | 89.799
8.5 | 1.046 | 0.01161 | -0.026 | 90.157
9 | 1.091 | 0.01212 | -0.027 | 90.009
9.5 | 1.133 | 0.01273 | -0.028 | 89.068
10 | 1.173 | 0.0133 | -0.029 | 88.2
10.5 | 1.209 | 0.01406 | -0.029 | 86.001
11 | 1.242 | 0.01475 | -0.03 | 84.207
11.5 | 1.272 | 0.01552 | -0.031 | 81.967
12 | 1.298 | 0.01627 | -0.032 | 79.782
12.5 | 1.32 | 0.01722 | -0.033 | 76.666
13 | 1.339 | 0.01827 | -0.034 | 73.284
13.5 | 1.353 | 0.01935 | -0.035 | 69.929
14 | 1.364 | 0.02069 | -0.035 | 65.913
14.5 | 1.37 | 0.02215 | -0.036 | 61.864
15 | 1.371 | 0.02362 | -0.037 | 58.053
15.5 | 1.366 | 0.02514 | -0.038 | 54.331
16 | 1.356 | 0.02747 | -0.038 | 49.355
16.5 | 1.344 | 0.02885 | -0.039 | 46.594
17 | 1.327 | 0.03119 | -0.04 | 42.557
17.5 | 1.307 | 0.03375 | -0.04 | 38.745
18 | 1.285 | 0.0364 | -0.041 | 35.305
18.5 | 1.258 | 0.04061 | -0.041 | 30.972
19 | 1.23 | 0.04428 | -0.042 | 27.786
19.5 | 1.203 | 0.0471 | -0.042 | 25.544
20 | 1.172 | 0.0516 | -0.043 | 22.718

## 98. Re 8M Mach 0.00 (2)
BIGFOIL.COM POLAR EXPORT
NACA65-118 a=0.2
NACA65-118 a=0.2 |  |  |  | Cl Max: | 1.5798 | at alpha= | 20 | deg
XFOIL ncrit=9 |  |  |  | L/D Max: | 96.6533 | at alpha= | 8.5 | deg
Re: | 8000000 |  |  | Cd Min: | 0.04879 | at alpha= | 20 | deg
Mach: | 0 |  |  | Cl=0 at alpha= | -0.55025 | deg
|  |  |  | @ Cl=0.1, Cd= | 0.0038169
|  |  |  | @ Cl=0.4, Cd= | 0.004495
|  |  |  | @ Cl=0.6, Cd= | 0.0069188
alpha (deg) | Cl | Cd | Cm | Cl/Cd
-20 | -1.5625 | 0.03986 | -0.0449 | -39.1997
-19.5 | -1.5439 | 0.03697 | -0.0445 | -41.7609
-19 | -1.5262 | 0.03413 | -0.0438 | -44.7173
-18.5 | -1.5065 | 0.03152 | -0.043 | -47.7951
-18 | -1.5179 | 0.02964 | -0.035 | -51.2112
-17.5 | -1.4475 | 0.02722 | -0.0435 | -53.1778
-17 | -1.4248 | 0.02545 | -0.0417 | -55.9843
-16.5 | -1.3998 | 0.02372 | -0.0401 | -59.0135
-16 | -1.3725 | 0.0222 | -0.0385 | -61.8243
-15.5 | -1.35 | 0.02043 | -0.0363 | -66.0793
-15 | -1.3237 | 0.01895 | -0.0342 | -69.8522
-14.5 | -1.2962 | 0.01759 | -0.032 | -73.6896
-14 | -1.2659 | 0.01642 | -0.0299 | -77.095
-13.5 | -1.2341 | 0.0154 | -0.0278 | -80.1364
-13 | -1.2019 | 0.01444 | -0.0256 | -83.2341
-12.5 | -1.1677 | 0.01361 | -0.0235 | -85.7972
-12 | -1.1332 | 0.01287 | -0.0212 | -88.0497
-11.5 | -1.0986 | 0.01218 | -0.0187 | -90.197
-11 | -1.0668 | 0.01148 | -0.0155 | -92.9268
-10.5 | -1.0362 | 0.01086 | -0.0118 | -95.4144
-10 | -1.0047 | 0.01044 | -0.0079 | -96.2356
-9.5 | -0.9604 | 0.01005 | -0.0064 | -95.5622
-9 | -0.9131 | 0.00971 | -0.0054 | -94.0371
-8.5 | -0.8641 | 0.00936 | -0.0047 | -92.3184
-8 | -0.8148 | 0.009 | -0.0041 | -90.5333
-7.5 | -0.7631 | 0.00868 | -0.0038 | -87.9147
-7 | -0.7101 | 0.00842 | -0.0038 | -84.3349
-6.5 | -0.657 | 0.00812 | -0.0038 | -80.9113
-6 | -0.6026 | 0.00786 | -0.004 | -76.6667
-5.5 | -0.548 | 0.00761 | -0.0043 | -72.0105
-5 | -0.4927 | 0.00735 | -0.0046 | -67.034
-4.5 | -0.4375 | 0.00706 | -0.005 | -61.9688
-4 | -0.3835 | 0.00668 | -0.0051 | -57.4102
-3.5 | -0.3294 | 0.00625 | -0.0054 | -52.704
-2.5 | -0.2213 | 0.00522 | -0.0059 | -42.3946
-2 | -0.1685 | 0.00452 | -0.006 | -37.2788
-1.5 | -0.1132 | 0.00398 | -0.0065 | -28.4422
-1 | -0.0537 | 0.00386 | -0.0076 | -13.9119
-0.5 | 0.006 | 0.00384 | -0.0087 | 1.5625
0 | 0.0661 | 0.0038 | -0.0099 | 17.3947
0.5 | 0.1262 | 0.00383 | -0.0111 | 32.9504
1 | 0.1865 | 0.00383 | -0.0123 | 48.6945
1.5 | 0.2466 | 0.00389 | -0.0135 | 63.3933
2 | 0.3067 | 0.00395 | -0.0146 | 77.6456
2.5 | 0.3655 | 0.00408 | -0.0157 | 89.5833
3 | 0.4187 | 0.00472 | -0.0158 | 88.7076
3.5 | 0.4697 | 0.00548 | -0.0157 | 85.7117
4 | 0.5221 | 0.00603 | -0.0157 | 86.5837
4.5 | 0.5729 | 0.00663 | -0.0154 | 86.4103
5.5 | 0.6733 | 0.0077 | -0.0145 | 87.4416
6 | 0.7227 | 0.00819 | -0.0139 | 88.2418
6.5 | 0.7733 | 0.00856 | -0.0135 | 90.3388
7 | 0.8235 | 0.00889 | -0.0131 | 92.6322
7.5 | 0.8725 | 0.00924 | -0.0124 | 94.4264
8 | 0.9199 | 0.00959 | -0.0115 | 95.9228
8.5 | 0.9646 | 0.00998 | -0.01 | 96.6533
9 | 0.9957 | 0.01039 | -0.006 | 95.8325
10 | 1.0629 | 0.01149 | 0.0002 | 92.5065
10.5 | 1.0963 | 0.01219 | 0.003 | 89.9344
11 | 1.1277 | 0.01305 | 0.0058 | 86.4138
11.5 | 1.16 | 0.01393 | 0.0082 | 83.2735
12 | 1.1927 | 0.01486 | 0.0104 | 80.2624
12.5 | 1.2248 | 0.01588 | 0.0126 | 77.1285
13 | 1.2554 | 0.01702 | 0.0147 | 73.7603
13.5 | 1.2841 | 0.01829 | 0.0168 | 70.2078
14 | 1.3109 | 0.01973 | 0.019 | 66.442
14.5 | 1.3344 | 0.02139 | 0.0213 | 62.3843
15 | 1.3609 | 0.02293 | 0.0231 | 59.3502
15.5 | 1.3852 | 0.02447 | 0.0253 | 56.6081
16 | 1.4651 | 0.02658 | 0.0155 | 55.1204
16.5 | 1.4567 | 0.02834 | 0.0236 | 51.4008
17 | 1.4799 | 0.03063 | 0.0246 | 48.3154
17.5 | 1.502 | 0.03308 | 0.0255 | 45.4051
18 | 1.5206 | 0.03581 | 0.0264 | 42.463
18.5 | 1.537 | 0.0388 | 0.0273 | 39.6134
19 | 1.5516 | 0.04201 | 0.028 | 36.9341
19.5 | 1.5661 | 0.04529 | 0.0286 | 34.5794
20 | 1.5798 | 0.04879 | 0.0289 | 32.3796

## 99. Re 8M Mach 0.10 (1)
BIGFOIL.COM POLAR EXPORT
NACA65-118 a=0.2
NACA65-118 a=0.2 |  |  |  | Cl Max: | 1.356 | at alpha= | 14.5 | deg
JavaFoil+Calcfoil stall+Eppler ext transition |  |  |  | L/D Max: | 104.348 | at alpha= | 5 | deg
Re: | 8000000 |  |  | Cd Min: | 0.00467 | at alpha= | -1 | deg
Mach: | 0.1 |  |  | Cl=0 at alpha= | -0.54839 | deg
|  |  |  | @ Cl=0.1, Cd= | 0.0047249
|  |  |  | @ Cl=0.4, Cd= | 0.0051467
|  |  |  | @ Cl=0.6, Cd= | 0.006642
alpha (deg) | Cl | Cd | Cm | Cl/Cd
-20 | -0.982 | 0.11498 | 0.021 | -8.538
-19.5 | -1.018 | 0.09737 | 0.022 | -10.456
-19 | -1.08 | 0.06579 | 0.023 | -16.408
-18.5 | -1.131 | 0.04611 | 0.024 | -24.519
-18 | -1.16 | 0.03896 | 0.023 | -29.778
-17.5 | -1.182 | 0.0349 | 0.023 | -33.867
-17 | -1.203 | 0.03083 | 0.022 | -39.014
-16.5 | -1.22 | 0.02741 | 0.022 | -44.509
-16 | -1.232 | 0.0251 | 0.021 | -49.073
-15.5 | -1.239 | 0.02332 | 0.02 | -53.121
-15 | -1.243 | 0.02162 | 0.019 | -57.493
-14.5 | -1.242 | 0.02022 | 0.019 | -61.41
-14 | -1.238 | 0.01897 | 0.018 | -65.23
-13.5 | -1.228 | 0.01799 | 0.017 | -68.285
-13 | -1.216 | 0.0168 | 0.016 | -72.394
-12.5 | -1.199 | 0.01575 | 0.015 | -76.129
-12 | -1.178 | 0.01493 | 0.014 | -78.896
-11.5 | -1.153 | 0.01424 | 0.014 | -80.919
-11 | -1.124 | 0.01341 | 0.013 | -83.772
-10.5 | -1.091 | 0.0128 | 0.012 | -85.213
-10 | -1.053 | 0.01215 | 0.011 | -86.662
-9.5 | -1.011 | 0.01163 | 0.01 | -86.949
-9 | -0.967 | 0.01115 | 0.009 | -86.792
-8.5 | -0.921 | 0.01067 | 0.008 | -86.294
-8 | -0.873 | 0.01025 | 0.007 | -85.156
-7.5 | -0.822 | 0.00981 | 0.006 | -83.846
-7 | -0.77 | 0.00942 | 0.005 | -81.739
-6.5 | -0.716 | 0.00906 | 0.004 | -79.042
-6 | -0.661 | 0.00875 | 0.003 | -75.536
-5.5 | -0.604 | 0.00782 | 0.002 | -77.234
-5 | -0.548 | 0.00839 | 0.001 | -65.308
-4.5 | -0.488 | 0.00811 | 0 | -60.176
-4 | -0.427 | 0.00662 | -0.001 | -64.582
-3.5 | -0.366 | 0.00555 | -0.002 | -65.99
-3 | -0.305 | 0.00483 | -0.003 | -63.07
-2.5 | -0.243 | 0.00482 | -0.004 | -50.367
-2 | -0.181 | 0.00475 | -0.005 | -38.192
-1.5 | -0.119 | 0.00471 | -0.006 | -25.216
-1 | -0.056 | 0.00467 | -0.007 | -12.093
-0.5 | 0.006 | 0.00467 | -0.008 | 1.274
0 | 0.068 | 0.00473 | -0.009 | 14.459
0.5 | 0.131 | 0.00472 | -0.01 | 27.727
1 | 0.193 | 0.00477 | -0.011 | 40.548
1.5 | 0.256 | 0.00482 | -0.012 | 53.044
2 | 0.318 | 0.00489 | -0.013 | 65.067
2.5 | 0.38 | 0.00495 | -0.014 | 76.805
3 | 0.441 | 0.00555 | -0.015 | 79.524
3.5 | 0.503 | 0.00586 | -0.016 | 85.769
4 | 0.564 | 0.00636 | -0.017 | 88.702
4.5 | 0.624 | 0.00683 | -0.018 | 91.481
5 | 0.681 | 0.00653 | -0.019 | 104.348
5.5 | 0.735 | 0.00907 | -0.02 | 81.076
6 | 0.791 | 0.00943 | -0.021 | 83.934
6.5 | 0.847 | 0.00983 | -0.022 | 86.163
7 | 0.9 | 0.01028 | -0.023 | 87.537
7.5 | 0.953 | 0.01072 | -0.024 | 88.856
8 | 1.002 | 0.01123 | -0.025 | 89.242
8.5 | 1.05 | 0.01171 | -0.026 | 89.672
9 | 1.094 | 0.01227 | -0.027 | 89.178
9.5 | 1.136 | 0.01288 | -0.028 | 88.22
10 | 1.175 | 0.01354 | -0.029 | 86.762
10.5 | 1.21 | 0.01415 | -0.03 | 85.547
11 | 1.243 | 0.01494 | -0.03 | 83.183
11.5 | 1.271 | 0.01577 | -0.031 | 80.566
12 | 1.296 | 0.01656 | -0.032 | 78.247
12.5 | 1.316 | 0.0175 | -0.033 | 75.206
13 | 1.332 | 0.01858 | -0.034 | 71.697
13.5 | 1.345 | 0.01971 | -0.035 | 68.216
14 | 1.352 | 0.0213 | -0.035 | 63.47
14.5 | 1.356 | 0.02264 | -0.036 | 59.912
15 | 1.354 | 0.02419 | -0.037 | 55.974
15.5 | 1.344 | 0.02615 | -0.038 | 51.408
16 | 1.331 | 0.02789 | -0.038 | 47.743
16.5 | 1.314 | 0.03001 | -0.039 | 43.801
17 | 1.294 | 0.03229 | -0.04 | 40.055
17.5 | 1.269 | 0.03511 | -0.04 | 36.148
18 | 1.239 | 0.03925 | -0.041 | 31.572
18.5 | 1.209 | 0.04291 | -0.041 | 28.171
19 | 1.176 | 0.04733 | -0.042 | 24.85
19.5 | 1.145 | 0.05046 | -0.042 | 22.68

## 100. Re 8M Mach 0.10 (2)
BIGFOIL.COM POLAR EXPORT
NACA65-118 a=0.2
NACA65-118 a=0.2 |  |  |  | Cl Max: | 1.5765 | at alpha= | 20 | deg
XFOIL ncrit=9 |  |  |  | L/D Max: | 95.9801 | at alpha= | 8.5 | deg
Re: | 8000000 |  |  | Cd Min: | 0.05105 | at alpha= | 20 | deg
Mach: | 0.1 |  |  | Cl=0 at alpha= | -0.55 | deg
|  |  |  | @ Cl=0.1, Cd= | 0.0038266
|  |  |  | @ Cl=0.4, Cd= | 0.004464
|  |  |  | @ Cl=0.6, Cd= | 0.0069374
alpha (deg) | Cl | Cd | Cm | Cl/Cd
-20 | -1.5572 | 0.04224 | -0.0475 | -36.8655
-19.5 | -1.5398 | 0.03911 | -0.0471 | -39.371
-19 | -1.5237 | 0.03596 | -0.0464 | -42.3721
-18 | -1.5194 | 0.0311 | -0.0372 | -48.8553
-17.5 | -1.4462 | 0.02847 | -0.0462 | -50.7973
-17 | -1.4246 | 0.02654 | -0.0443 | -53.6775
-16.5 | -1.3999 | 0.02468 | -0.0426 | -56.722
-16 | -1.3721 | 0.02309 | -0.041 | -59.424
-15.5 | -1.3476 | 0.02135 | -0.039 | -63.1194
-15 | -1.3222 | 0.01973 | -0.0368 | -67.0147
-14.5 | -1.2958 | 0.01823 | -0.0345 | -71.0806
-14 | -1.2661 | 0.01696 | -0.0323 | -74.6521
-13.5 | -1.2346 | 0.01585 | -0.0301 | -77.8927
-13 | -1.2027 | 0.01482 | -0.0278 | -81.1538
-12.5 | -1.1686 | 0.01394 | -0.0255 | -83.8307
-12 | -1.1337 | 0.01314 | -0.0232 | -86.2785
-11.5 | -1.0988 | 0.01241 | -0.0207 | -88.5415
-11 | -1.0654 | 0.0117 | -0.0178 | -91.0598
-10.5 | -1.0343 | 0.01102 | -0.0141 | -93.8566
-10 | -1.0034 | 0.01052 | -0.01 | -95.3802
-9.5 | -0.9634 | 0.01014 | -0.0076 | -95.0099
-9 | -0.9166 | 0.00978 | -0.0064 | -93.7219
-8.5 | -0.8676 | 0.00944 | -0.0055 | -91.9068
-8 | -0.8184 | 0.00906 | -0.0047 | -90.3311
-7.5 | -0.7668 | 0.00872 | -0.0044 | -87.9358
-7 | -0.7136 | 0.00846 | -0.0043 | -84.3499
-6.5 | -0.6601 | 0.00816 | -0.0042 | -80.8946
-6 | -0.6057 | 0.00789 | -0.0043 | -76.7681
-5.5 | -0.5507 | 0.00764 | -0.0045 | -72.0812
-5 | -0.4952 | 0.00737 | -0.0049 | -67.1913
-4.5 | -0.4396 | 0.0071 | -0.0052 | -61.9155
-4 | -0.3853 | 0.00671 | -0.0053 | -57.4218
-3.5 | -0.331 | 0.00627 | -0.0055 | -52.7911
-3 | -0.2771 | 0.00574 | -0.0056 | -48.2753
-2.5 | -0.2225 | 0.00523 | -0.0059 | -42.543
-2 | -0.1696 | 0.00453 | -0.0061 | -37.4393
-1.5 | -0.1139 | 0.00398 | -0.0066 | -28.6181
-1 | -0.054 | 0.00387 | -0.0076 | -13.9535
-0.5 | 0.006 | 0.00385 | -0.0088 | 1.5584
0 | 0.0666 | 0.00381 | -0.01 | 17.4803
0.5 | 0.127 | 0.00384 | -0.0112 | 33.0729
1 | 0.1878 | 0.00384 | -0.0124 | 48.9062
1.5 | 0.2482 | 0.00389 | -0.0136 | 63.8046
2 | 0.3087 | 0.00396 | -0.0147 | 77.9545
2.5 | 0.3679 | 0.00408 | -0.0158 | 90.1716
3 | 0.4214 | 0.00472 | -0.0159 | 89.2797
3.5 | 0.4726 | 0.00549 | -0.0157 | 86.0838
4 | 0.525 | 0.00606 | -0.0156 | 86.6337
4.5 | 0.576 | 0.00665 | -0.0153 | 86.6165
5 | 0.6261 | 0.00725 | -0.0148 | 86.3586
5.5 | 0.6765 | 0.00774 | -0.0143 | 87.4031
6 | 0.7257 | 0.00824 | -0.0136 | 88.0704
6.5 | 0.7766 | 0.00861 | -0.0132 | 90.1974
7 | 0.8268 | 0.00894 | -0.0126 | 92.4832
7.5 | 0.8754 | 0.00931 | -0.0117 | 94.0279
8 | 0.9226 | 0.00966 | -0.0106 | 95.5072
8.5 | 0.9646 | 0.01005 | -0.0086 | 95.9801
9 | 0.9933 | 0.01052 | -0.004 | 94.4202
9.5 | 1.0277 | 0.01107 | -0.0009 | 92.8365
10 | 1.0623 | 0.01169 | 0.0019 | 90.8725
10.5 | 1.0957 | 0.01245 | 0.0047 | 88.008
11 | 1.1269 | 0.01337 | 0.0075 | 84.2857
11.5 | 1.1598 | 0.01428 | 0.0099 | 81.2185
12 | 1.1926 | 0.01526 | 0.0122 | 78.152
12.5 | 1.2246 | 0.01634 | 0.0144 | 74.9449
13 | 1.2552 | 0.01755 | 0.0165 | 71.5214
13.5 | 1.2837 | 0.0189 | 0.0187 | 67.9206
14 | 1.3101 | 0.02042 | 0.021 | 64.1577
14.5 | 1.335 | 0.02207 | 0.0232 | 60.4894
15 | 1.3613 | 0.02371 | 0.0251 | 57.4146
15.5 | 1.3844 | 0.02537 | 0.0274 | 54.5684
16 | 1.4677 | 0.0277 | 0.017 | 52.9856
16.5 | 1.4566 | 0.02958 | 0.0255 | 49.2427
17 | 1.4796 | 0.032 | 0.0265 | 46.2375
17.5 | 1.501 | 0.03457 | 0.0275 | 43.4191
18 | 1.518 | 0.03752 | 0.0285 | 40.4584
18.5 | 1.5327 | 0.04076 | 0.0295 | 37.603
19 | 1.5497 | 0.04385 | 0.0301 | 35.3409
19.5 | 1.5645 | 0.04726 | 0.0306 | 33.1041
20 | 1.5765 | 0.05105 | 0.0309 | 30.8815

## 101. Re 8M Mach 0.25 (1)
BIGFOIL.COM POLAR EXPORT
NACA65-118 a=0.2
NACA65-118 a=0.2 |  |  |  | Cl Max: | 1.275 | at alpha= | 12.5 | deg
JavaFoil+Calcfoil stall+Eppler ext transition |  |  |  | L/D Max: | 100.831 | at alpha= | 4.5 | deg
Re: | 8000000 |  |  | Cd Min: | 0.0047 | at alpha= | -0.5 | deg
Mach: | 0.25 |  |  | Cl=0 at alpha= | -0.54688 | deg
|  |  |  | @ Cl=0.1, Cd= | 0.0047641
|  |  |  | @ Cl=0.4, Cd= | 0.0051171
|  |  |  | @ Cl=0.6, Cd= | 0.00646
alpha (deg) | Cl | Cd | Cm | Cl/Cd
-18 | -0.714 | 0.13897 | 0.015 | -5.138
-17.5 | -0.763 | 0.12836 | 0.015 | -5.947
-17 | -0.811 | 0.11637 | 0.015 | -6.973
-16.5 | -0.861 | 0.10153 | 0.016 | -8.478
-16 | -0.983 | 0.04506 | 0.02 | -21.82
-15.5 | -1.043 | 0.03245 | 0.02 | -32.151
-15 | -1.083 | 0.02734 | 0.02 | -39.625
-14.5 | -1.114 | 0.02387 | 0.019 | -46.662
-14 | -1.135 | 0.02177 | 0.018 | -52.125
-13.5 | -1.148 | 0.02019 | 0.017 | -56.868
-13 | -1.154 | 0.0187 | 0.017 | -61.724
-12.5 | -1.154 | 0.01747 | 0.016 | -66.043
-12 | -1.147 | 0.01637 | 0.015 | -70.078
-11.5 | -1.134 | 0.01532 | 0.014 | -73.989
-11 | -1.114 | 0.01451 | 0.013 | -76.743
-10.5 | -1.089 | 0.01378 | 0.012 | -79.014
-10 | -1.056 | 0.01298 | 0.011 | -81.336
-9.5 | -1.018 | 0.01242 | 0.01 | -82.015
-9 | -0.978 | 0.01179 | 0.009 | -82.91
-8.5 | -0.934 | 0.01122 | 0.008 | -83.242
-8 | -0.887 | 0.01072 | 0.007 | -82.694
-7.5 | -0.837 | 0.01023 | 0.006 | -81.862
-7 | -0.785 | 0.00981 | 0.005 | -80.065
-6.5 | -0.731 | 0.00942 | 0.004 | -77.653
-6 | -0.675 | 0.00903 | 0.003 | -74.772
-5.5 | -0.618 | 0.0087 | 0.002 | -71.036
-5 | -0.559 | 0.00839 | 0.001 | -66.597
-4.5 | -0.499 | 0.00752 | 0 | -66.384
-4 | -0.439 | 0.00681 | -0.001 | -64.398
-3.5 | -0.376 | 0.00564 | -0.002 | -66.767
-3 | -0.313 | 0.00492 | -0.003 | -63.575
-2.5 | -0.25 | 0.00485 | -0.004 | -51.452
-2 | -0.186 | 0.0048 | -0.005 | -38.781
-1.5 | -0.122 | 0.00478 | -0.006 | -25.578
-1 | -0.058 | 0.00477 | -0.007 | -12.172
-0.5 | 0.006 | 0.0047 | -0.008 | 1.3
0 | 0.07 | 0.00475 | -0.009 | 14.803
0.5 | 0.134 | 0.00478 | -0.01 | 28.128
1 | 0.199 | 0.00483 | -0.012 | 41.092
1.5 | 0.263 | 0.00485 | -0.013 | 54.172
2 | 0.327 | 0.00496 | -0.014 | 65.926
2.5 | 0.391 | 0.00503 | -0.015 | 77.741
3 | 0.453 | 0.00563 | -0.016 | 80.542
3.5 | 0.517 | 0.006 | -0.017 | 86.098
4 | 0.579 | 0.00653 | -0.018 | 88.693
4.5 | 0.639 | 0.00633 | -0.019 | 100.831
5 | 0.697 | 0.00742 | -0.02 | 94.038
5.5 | 0.752 | 0.0094 | -0.021 | 80.028
6 | 0.81 | 0.00981 | -0.022 | 82.496
6.5 | 0.865 | 0.01032 | -0.023 | 83.859
7 | 0.919 | 0.01075 | -0.024 | 85.557
7.5 | 0.972 | 0.01124 | -0.025 | 86.412
8 | 1.021 | 0.01181 | -0.026 | 86.449
8.5 | 1.067 | 0.01241 | -0.027 | 85.961
9 | 1.109 | 0.01298 | -0.028 | 85.464
9.5 | 1.148 | 0.01368 | -0.028 | 83.858
10 | 1.182 | 0.01442 | -0.029 | 81.952
10.5 | 1.211 | 0.01529 | -0.03 | 79.216
11 | 1.236 | 0.0162 | -0.031 | 76.303
11.5 | 1.255 | 0.01717 | -0.032 | 73.111
12 | 1.268 | 0.01825 | -0.033 | 69.492
12.5 | 1.275 | 0.0195 | -0.034 | 65.367
13 | 1.275 | 0.02106 | -0.035 | 60.529
13.5 | 1.269 | 0.0224 | -0.035 | 56.64
14 | 1.256 | 0.024 | -0.036 | 52.346
14.5 | 1.235 | 0.02652 | -0.037 | 46.573
15 | 1.204 | 0.02879 | -0.038 | 41.836
15.5 | 1.161 | 0.03237 | -0.038 | 35.863
16 | 1.11 | 0.03658 | -0.039 | 30.342
16.5 | 1.055 | 0.04049 | -0.039 | 26.049
17 | 0.985 | 0.04942 | -0.039 | 19.939
17.5 | 0.876 | 0.08406 | -0.036 | 10.419

## 102. Re 8M Mach 0.25 (2)
BIGFOIL.COM POLAR EXPORT
NACA65-118 a=0.2
NACA65-118 a=0.2 |  |  |  | Cl Max: | 1.5277 | at alpha= | 19.5 | deg
XFOIL ncrit=9 |  |  |  | L/D Max: | 92.5485 | at alpha= | 2.5 | deg
Re: | 8000000 |  |  | Cd Min: | 0.06745 | at alpha= | 20 | deg
Mach: | 0.25 |  |  | Cl=0 at alpha= | -0.55145 | deg
|  |  |  | @ Cl=0.1, Cd= | 0.0038596
|  |  |  | @ Cl=0.4, Cd= | 0.0043308
|  |  |  | @ Cl=0.6, Cd= | 0.0069106
alpha (deg) | Cl | Cd | Cm | Cl/Cd
-20 | -1.4899 | 0.06015 | -0.0583 | -24.7697
-19.5 | -1.4824 | 0.0549 | -0.059 | -27.0018
-19 | -1.484 | 0.04912 | -0.0592 | -30.2117
-18.5 | -1.4758 | 0.04447 | -0.0588 | -33.1864
-18 | -1.4974 | 0.04147 | -0.0507 | -36.108
-17.5 | -1.4291 | 0.03687 | -0.06 | -38.7605
-16.5 | -1.3932 | 0.031 | -0.0562 | -44.9419
-16 | -1.3649 | 0.02883 | -0.0545 | -47.343
-15.5 | -1.3423 | 0.02638 | -0.0523 | -50.8832
-15 | -1.3166 | 0.02426 | -0.0501 | -54.2704
-14.5 | -1.2885 | 0.02239 | -0.0477 | -57.548
-14 | -1.2637 | 0.02043 | -0.0449 | -61.8551
-13.5 | -1.2355 | 0.01875 | -0.0421 | -65.8933
-13 | -1.2039 | 0.01735 | -0.0394 | -69.389
-12.5 | -1.1702 | 0.01609 | -0.0367 | -72.7284
-12 | -1.1357 | 0.01495 | -0.034 | -75.9666
-11.5 | -1.1001 | 0.01394 | -0.0312 | -78.9168
-11 | -1.0636 | 0.01303 | -0.0284 | -81.627
-10.5 | -1.0285 | 0.01216 | -0.0252 | -84.5806
-10 | -0.994 | 0.01136 | -0.0217 | -87.5
-9.5 | -0.959 | 0.01071 | -0.018 | -89.5425
-9 | -0.9257 | 0.01018 | -0.0136 | -90.9332
-8.5 | -0.8841 | 0.00981 | -0.0106 | -90.1223
-8 | -0.835 | 0.00943 | -0.009 | -88.5472
-7.5 | -0.7847 | 0.00902 | -0.0077 | -86.9956
-7 | -0.7315 | 0.0087 | -0.007 | -84.0805
-6.5 | -0.6765 | 0.0084 | -0.0066 | -80.5357
-6 | -0.6216 | 0.00808 | -0.0062 | -76.9307
-5.5 | -0.5649 | 0.00782 | -0.0062 | -72.2379
-5 | -0.5079 | 0.00754 | -0.0062 | -67.3607
-4.5 | -0.4508 | 0.00726 | -0.0063 | -62.0937
-4 | -0.3951 | 0.00687 | -0.0063 | -57.5109
-3.5 | -0.3394 | 0.00641 | -0.0063 | -52.9485
-3 | -0.2845 | 0.00586 | -0.0062 | -48.5495
-2.5 | -0.2292 | 0.0053 | -0.0063 | -43.2453
-2 | -0.1753 | 0.00452 | -0.0063 | -38.7832
-1.5 | -0.1177 | 0.00399 | -0.0068 | -29.4987
-1 | -0.0558 | 0.0039 | -0.0079 | -14.3077
-0.5 | 0.0064 | 0.00386 | -0.0091 | 1.658
0 | 0.0691 | 0.00383 | -0.0103 | 18.0418
0.5 | 0.1317 | 0.00389 | -0.0115 | 33.856
1 | 0.1946 | 0.00388 | -0.0128 | 50.1546
1.5 | 0.2571 | 0.00392 | -0.014 | 65.5867
2 | 0.3197 | 0.00398 | -0.0152 | 80.3266
2.5 | 0.3813 | 0.00412 | -0.0163 | 92.5485
3 | 0.4363 | 0.00474 | -0.0164 | 92.0464
3.5 | 0.4882 | 0.00555 | -0.0159 | 87.964
4 | 0.541 | 0.00619 | -0.0155 | 87.399
4.5 | 0.5926 | 0.00681 | -0.0149 | 87.0191
5 | 0.6419 | 0.00748 | -0.0138 | 85.8155
5.5 | 0.692 | 0.00803 | -0.0128 | 86.1768
6 | 0.7415 | 0.00851 | -0.0116 | 87.1328
6.5 | 0.792 | 0.00891 | -0.0105 | 88.8889
7 | 0.8414 | 0.00927 | -0.0092 | 90.7659
7.5 | 0.886 | 0.00968 | -0.007 | 91.5289
8 | 0.9183 | 0.0101 | -0.0025 | 90.9208
8.5 | 0.9516 | 0.01074 | 0.0015 | 88.6034
9 | 0.9879 | 0.0114 | 0.0046 | 86.6579
9.5 | 1.0244 | 0.01217 | 0.0075 | 84.1742
10 | 1.0595 | 0.01306 | 0.0104 | 81.1256
10.5 | 1.0927 | 0.01412 | 0.0134 | 77.3867
11 | 1.1263 | 0.01524 | 0.0162 | 73.9042
11.5 | 1.1597 | 0.01642 | 0.0188 | 70.6273
12 | 1.1922 | 0.01774 | 0.0213 | 67.2041
12.5 | 1.2224 | 0.01923 | 0.0239 | 63.5673
13 | 1.2515 | 0.02085 | 0.0264 | 60.024
14 | 1.3052 | 0.02459 | 0.0313 | 53.0785
14.5 | 1.3331 | 0.02653 | 0.0334 | 50.2488
15 | 1.3588 | 0.02869 | 0.0355 | 47.3614
15.5 | 1.3764 | 0.03088 | 0.0387 | 44.5725
16 | 1.4694 | 0.03458 | 0.0262 | 42.4928
17 | 1.4676 | 0.04051 | 0.0368 | 36.2281
17.5 | 1.4785 | 0.04437 | 0.0383 | 33.3221
18 | 1.4971 | 0.0478 | 0.0393 | 31.3201
18.5 | 1.5077 | 0.05207 | 0.0401 | 28.9553
19 | 1.5195 | 0.05644 | 0.0404 | 26.9224
19.5 | 1.5277 | 0.06139 | 0.0403 | 24.8852
20 | 1.5274 | 0.06745 | 0.0395 | 22.6449

## 103. Re 8M Mach 0.50 (1)
BIGFOIL.COM POLAR EXPORT
NACA65-118 a=0.2
NACA65-118 a=0.2 |  |  |  | Cl Max: | 1.193 | at alpha= | 20 | deg
JavaFoil+Calcfoil stall+Eppler ext transition |  |  |  | L/D Max: | 88.629 | at alpha= | 4.5 | deg
Re: | 8000000 |  |  | Cd Min: | 0.00493 | at alpha= | -1 | deg
Mach: | 0.5 |  |  | Cl=0 at alpha= | -0.54861 | deg
|  |  |  | @ Cl=0.1, Cd= | 0.0049389
|  |  |  | @ Cl=0.4, Cd= | 0.0052689
|  |  |  | @ Cl=0.6, Cd= | 0.0068897
alpha (deg) | Cl | Cd | Cm | Cl/Cd
-20 | -1.093 | 0.15359 | 0.02 | -7.116
-19.5 | -1.074 | 0.15058 | 0.021 | -7.134
-19 | -1.059 | 0.12992 | 0.022 | -8.15
-18.5 | -1.018 | 0.13561 | 0.019 | -7.506
-18 | -0.983 | 0.13498 | 0.017 | -7.285
-17.5 | -0.954 | 0.1317 | 0.016 | -7.243
-17 | -0.934 | 0.12644 | 0.017 | -7.385
-16.5 | -0.906 | 0.11702 | 0.016 | -7.742
-16 | -0.87 | 0.11793 | 0.014 | -7.382
-15.5 | -0.842 | 0.11378 | 0.013 | -7.398
-15 | -0.819 | 0.11087 | 0.014 | -7.386
-14.5 | -0.79 | 0.10351 | 0.013 | -7.63
-14 | -0.76 | 0.09785 | 0.012 | -7.765
-13.5 | -0.739 | 0.08577 | 0.012 | -8.616
-13 | -0.702 | 0.09649 | 0.01 | -7.281
-12.5 | -0.675 | 0.08819 | 0.01 | -7.653
-12 | -0.663 | 0.06942 | 0.012 | -9.554
-11.5 | -0.727 | 0.02341 | 0.015 | -31.057
-11 | -0.7 | 0.02057 | 0.014 | -34.034
-10.5 | -0.561 | 0.07581 | 0.006 | -7.403
-10 | -0.538 | 0.06292 | 0.007 | -8.554
-9.5 | -0.603 | 0.01794 | 0.011 | -33.63
-9 | -0.797 | 0.01625 | 0.01 | -49.078
-8.5 | -0.886 | 0.01479 | 0.009 | -59.879
-8 | -0.892 | 0.01367 | 0.008 | -65.235
-7.5 | -0.87 | 0.01279 | 0.007 | -67.98
-7 | -0.833 | 0.0119 | 0.006 | -69.965
-6.5 | -0.786 | 0.01124 | 0.005 | -69.945
-6 | -0.733 | 0.01062 | 0.004 | -68.987
-5.5 | -0.675 | 0.01006 | 0.002 | -67.065
-5 | -0.613 | 0.00957 | 0.001 | -64.064
-4.5 | -0.549 | 0.00917 | 0 | -59.884
-4 | -0.483 | 0.00877 | -0.001 | -55.08
-3.5 | -0.42 | 0.00625 | -0.002 | -67.136
-3 | -0.349 | 0.00518 | -0.003 | -67.509
-2.5 | -0.279 | 0.00511 | -0.005 | -54.574
-2 | -0.208 | 0.00502 | -0.006 | -41.524
-1.5 | -0.137 | 0.00494 | -0.007 | -27.652
-1 | -0.065 | 0.00493 | -0.008 | -13.15
-0.5 | 0.007 | 0.00495 | -0.009 | 1.381
0 | 0.079 | 0.00493 | -0.01 | 15.943
0.5 | 0.15 | 0.00496 | -0.012 | 30.284
1 | 0.222 | 0.005 | -0.013 | 44.387
1.5 | 0.294 | 0.00513 | -0.014 | 57.214
2 | 0.365 | 0.00523 | -0.015 | 69.824
2.5 | 0.437 | 0.00531 | -0.016 | 82.232
3 | 0.504 | 0.00615 | -0.018 | 81.959
3.5 | 0.572 | 0.00658 | -0.019 | 86.905
4 | 0.638 | 0.00731 | -0.02 | 87.329
4.5 | 0.703 | 0.00794 | -0.021 | 88.629
5 | 0.763 | 0.01056 | -0.022 | 72.282
5.5 | 0.825 | 0.01115 | -0.023 | 74.011
6 | 0.884 | 0.01183 | -0.024 | 74.691
6.5 | 0.939 | 0.01255 | -0.025 | 74.809
7 | 0.99 | 0.01329 | -0.026 | 74.479
7.5 | 1.033 | 0.01418 | -0.027 | 72.875
8 | 1.064 | 0.01516 | -0.028 | 70.186
8.5 | 1.074 | 0.01631 | -0.029 | 65.804
9 | 1.044 | 0.01771 | -0.03 | 58.921
9.5 | 0.826 | 0.02167 | -0.031 | 38.099
10 | 0.706 | 0.02081 | -0.032 | 33.916
10.5 | 0.736 | 0.02299 | -0.033 | 31.99
11 | 0.734 | 0.03568 | -0.032 | 20.556
11.5 | 0.678 | 0.08058 | -0.019 | 8.415
12 | 0.826 | 0.02793 | -0.036 | 29.585
12.5 | 0.848 | 0.03325 | -0.036 | 25.501
13 | 0.764 | 0.09256 | -0.023 | 8.259
13.5 | 0.791 | 0.10114 | -0.023 | 7.819
14 | 0.836 | 0.0878 | -0.029 | 9.519
14.5 | 0.852 | 0.10265 | -0.026 | 8.299
15 | 0.919 | 0.08384 | -0.034 | 10.959
15.5 | 0.9 | 0.11519 | -0.025 | 7.811
16 | 0.935 | 0.11648 | -0.028 | 8.024
16.5 | 0.993 | 0.10208 | -0.035 | 9.728
17 | 0.984 | 0.12491 | -0.028 | 7.878
17.5 | 1.015 | 0.12968 | -0.03 | 7.828
18 | 1.091 | 0.1029 | -0.039 | 10.602
18.5 | 1.117 | 0.11133 | -0.04 | 10.033
19 | 1.095 | 0.14189 | -0.032 | 7.72
19.5 | 1.128 | 0.1478 | -0.034 | 7.631
20 | 1.193 | 0.12644 | -0.041 | 9.432

## 104. Re 8M Mach 0.50 (2)
BIGFOIL.COM POLAR EXPORT
NACA65-118 a=0.2
NACA65-118 a=0.2 |  |  |  | Cl Max: | 1.1187 | at alpha= | 12 | deg
XFOIL ncrit=9 |  |  |  | L/D Max: | 106.568 | at alpha= | 3 | deg
Re: | 8000000 |  |  | Cd Min: | 0.14162 | at alpha= | 17 | deg
Mach: | 0.5 |  |  | Cl=0 at alpha= | -0.5587 | deg
|  |  |  | @ Cl=0.1, Cd= | 0.0040027
|  |  |  | @ Cl=0.4, Cd= | 0.0041861
|  |  |  | @ Cl=0.6, Cd= | 0.0066423
alpha (deg) | Cl | Cd | Cm | Cl/Cd
-16 | -0.727 | 0.13347 | -0.0281 | -5.4469
-15.5 | -0.7463 | 0.12 | -0.037 | -6.2192
-15 | -0.7668 | 0.10637 | -0.0458 | -7.2088
-14.5 | -0.7885 | 0.09255 | -0.0553 | -8.5197
-14 | -0.811 | 0.07959 | -0.0641 | -10.1897
-13.5 | -0.839 | 0.0675 | -0.0715 | -12.4296
-13 | -0.8679 | 0.05685 | -0.0763 | -15.2665
-12.5 | -0.9002 | 0.04726 | -0.0787 | -19.0478
-12 | -0.9317 | 0.0389 | -0.0785 | -23.9512
-11.5 | -0.9541 | 0.03221 | -0.0758 | -29.6212
-11 | -0.9693 | 0.02675 | -0.0711 | -36.2355
-10.5 | -0.9681 | 0.02273 | -0.0657 | -42.5913
-10 | -0.9526 | 0.01975 | -0.0602 | -48.2329
-9.5 | -0.929 | 0.01733 | -0.0548 | -53.6065
-9 | -0.8976 | 0.01541 | -0.0498 | -58.2479
-8.5 | -0.8581 | 0.01392 | -0.0454 | -61.6451
-7.5 | -0.7748 | 0.01153 | -0.0368 | -67.1986
-7 | -0.7334 | 0.01054 | -0.0323 | -69.5825
-6.5 | -0.6902 | 0.00975 | -0.0279 | -70.7897
-6 | -0.6478 | 0.00912 | -0.0231 | -71.0307
-5.5 | -0.606 | 0.00871 | -0.0179 | -69.5752
-5 | -0.549 | 0.00833 | -0.0156 | -65.9064
-4.5 | -0.489 | 0.00796 | -0.014 | -61.4322
-4 | -0.4279 | 0.0076 | -0.0128 | -56.3026
-3.5 | -0.3704 | 0.00707 | -0.0113 | -52.3904
-3 | -0.3142 | 0.00636 | -0.0097 | -49.4025
-2.5 | -0.2563 | 0.00561 | -0.0086 | -45.6863
-1.5 | -0.1355 | 0.00413 | -0.0077 | -32.8087
-1 | -0.0639 | 0.00402 | -0.009 | -15.8955
-0.5 | 0.0085 | 0.00399 | -0.0104 | 2.1303
0 | 0.0807 | 0.004 | -0.0118 | 20.175
0.5 | 0.153 | 0.00401 | -0.0133 | 38.1546
1 | 0.2253 | 0.00405 | -0.0147 | 55.6296
1.5 | 0.2979 | 0.0041 | -0.0161 | 72.6585
2 | 0.37 | 0.00414 | -0.0174 | 89.372
2.5 | 0.4415 | 0.00425 | -0.0185 | 103.8824
3 | 0.5062 | 0.00475 | -0.0184 | 106.5684
3.5 | 0.558 | 0.00579 | -0.0163 | 96.3731
4 | 0.6058 | 0.00676 | -0.0134 | 89.6154
4.5 | 0.6487 | 0.00767 | -0.0094 | 84.5763
5 | 0.677 | 0.00854 | -0.0026 | 79.274
5.5 | 0.6949 | 0.00957 | 0.0056 | 72.6123
6 | 0.7323 | 0.01052 | 0.0101 | 69.6103
6.5 | 0.7739 | 0.0115 | 0.0138 | 67.2957
7 | 0.8148 | 0.01262 | 0.0176 | 64.5642
7.5 | 0.8572 | 0.01381 | 0.021 | 62.071
8 | 0.8961 | 0.01521 | 0.0247 | 58.9152
8.5 | 0.9353 | 0.01673 | 0.0284 | 55.9056
9 | 0.9736 | 0.01837 | 0.0321 | 52.9995
9.5 | 1.0088 | 0.02027 | 0.0359 | 49.7681
10 | 1.0416 | 0.02239 | 0.0398 | 46.5208
10.5 | 1.07 | 0.02493 | 0.0439 | 42.9202
11 | 1.0947 | 0.02788 | 0.0478 | 39.2647
11.5 | 1.1115 | 0.03148 | 0.0517 | 35.3081
12 | 1.1187 | 0.03595 | 0.0553 | 31.1182
12.5 | 1.1095 | 0.04183 | 0.0583 | 26.524
13 | 1.0988 | 0.04837 | 0.0601 | 22.7166
13.5 | 1.0802 | 0.05619 | 0.0603 | 19.2241
14 | 1.0561 | 0.06541 | 0.0584 | 16.1458
14.5 | 1.0217 | 0.07673 | 0.0539 | 13.3155
15 | 0.993 | 0.08857 | 0.0477 | 11.2115
15.5 | 0.9638 | 0.10157 | 0.0398 | 9.489
16 | 0.9391 | 0.11489 | 0.0311 | 8.1739
16.5 | 0.9178 | 0.12826 | 0.0221 | 7.1558
17 | 0.8993 | 0.14162 | 0.0132 | 6.3501

## 105. Re 10M Mach 0.00 (1)
BIGFOIL.COM POLAR EXPORT
NACA65-118 a=0.2
NACA65-118 a=0.2 |  |  |  | Cl Max: | 1.374 | at alpha= | 15 | deg
JavaFoil+Calcfoil stall+Eppler ext transition |  |  |  | L/D Max: | 101.743 | at alpha= | 5 | deg
Re: | 10000000 |  |  | Cd Min: | 0.00463 | at alpha= | -1.5 | deg
Mach: | 0 |  |  | Cl=0 at alpha= | -0.54839 | deg
|  |  |  | @ Cl=0.1, Cd= | 0.0046652
|  |  |  | @ Cl=0.4, Cd= | 0.005533
|  |  |  | @ Cl=0.6, Cd= | 0.0066815
alpha (deg) | Cl | Cd | Cm | Cl/Cd
-20 | -1.103 | 0.06138 | 0.025 | -17.973
-19.5 | -1.133 | 0.0525 | 0.025 | -21.582
-19 | -1.157 | 0.04715 | 0.024 | -24.529
-18.5 | -1.185 | 0.03965 | 0.024 | -29.884
-18 | -1.207 | 0.03463 | 0.024 | -34.857
-17.5 | -1.223 | 0.03177 | 0.023 | -38.491
-17 | -1.239 | 0.02822 | 0.022 | -43.899
-16.5 | -1.251 | 0.02548 | 0.022 | -49.091
-16 | -1.259 | 0.02314 | 0.021 | -54.416
-15.5 | -1.264 | 0.02137 | 0.02 | -59.113
-15 | -1.263 | 0.02002 | 0.019 | -63.104
-14.5 | -1.26 | 0.01872 | 0.019 | -67.311
-14 | -1.252 | 0.01761 | 0.018 | -71.091
-13.5 | -1.24 | 0.01671 | 0.017 | -74.244
-13 | -1.225 | 0.0158 | 0.016 | -77.534
-12.5 | -1.206 | 0.01481 | 0.015 | -81.446
-12 | -1.183 | 0.01405 | 0.014 | -84.222
-11.5 | -1.156 | 0.01335 | 0.014 | -86.622
-11 | -1.126 | 0.01277 | 0.013 | -88.174
-10.5 | -1.092 | 0.01213 | 0.012 | -90.039
-10 | -1.053 | 0.01153 | 0.011 | -91.311
-9.5 | -1.011 | 0.01105 | 0.01 | -91.535
-9 | -0.967 | 0.01059 | 0.009 | -91.283
-8.5 | -0.92 | 0.01014 | 0.008 | -90.746
-8 | -0.871 | 0.00976 | 0.007 | -89.226
-7.5 | -0.821 | 0.00938 | 0.006 | -87.522
-7 | -0.768 | 0.00903 | 0.005 | -85.127
-6.5 | -0.714 | 0.00871 | 0.004 | -82.064
-6 | -0.659 | 0.00778 | 0.003 | -84.746
-5.5 | -0.604 | 0.00831 | 0.002 | -72.646
-5 | -0.545 | 0.00799 | 0.001 | -68.178
-4.5 | -0.485 | 0.00772 | 0 | -62.913
-4 | -0.425 | 0.00668 | -0.001 | -63.684
-3.5 | -0.364 | 0.00618 | -0.002 | -58.955
-3 | -0.303 | 0.00541 | -0.003 | -56.047
-2.5 | -0.242 | 0.00473 | -0.004 | -51.069
-2 | -0.18 | 0.00469 | -0.005 | -38.467
-1.5 | -0.118 | 0.00463 | -0.006 | -25.548
-1 | -0.056 | 0.00463 | -0.007 | -12.128
-0.5 | 0.006 | 0.00468 | -0.008 | 1.263
0 | 0.068 | 0.00466 | -0.009 | 14.608
0.5 | 0.13 | 0.00467 | -0.01 | 27.862
1 | 0.192 | 0.00471 | -0.011 | 40.79
1.5 | 0.254 | 0.00473 | -0.012 | 53.741
2 | 0.316 | 0.00488 | -0.013 | 64.83
2.5 | 0.378 | 0.00545 | -0.014 | 69.505
3 | 0.439 | 0.00568 | -0.015 | 77.319
3.5 | 0.5 | 0.00608 | -0.016 | 82.231
4 | 0.561 | 0.00648 | -0.017 | 86.619
4.5 | 0.621 | 0.00679 | -0.018 | 91.463
5 | 0.678 | 0.00667 | -0.019 | 101.743
5.5 | 0.733 | 0.0087 | -0.02 | 84.307
6 | 0.789 | 0.00906 | -0.021 | 87.13
6.5 | 0.844 | 0.00941 | -0.022 | 89.7
7 | 0.898 | 0.00982 | -0.023 | 91.443
7.5 | 0.951 | 0.01023 | -0.024 | 92.958
8 | 1.001 | 0.0107 | -0.025 | 93.493
8.5 | 1.048 | 0.01114 | -0.026 | 94.105
9 | 1.093 | 0.01164 | -0.027 | 93.925
9.5 | 1.135 | 0.0122 | -0.028 | 93.089
10 | 1.175 | 0.01274 | -0.029 | 92.203
10.5 | 1.211 | 0.01347 | -0.03 | 89.89
11 | 1.244 | 0.01412 | -0.03 | 88.127
11.5 | 1.274 | 0.01488 | -0.031 | 85.591
12 | 1.3 | 0.01556 | -0.032 | 83.567
12.5 | 1.322 | 0.01653 | -0.033 | 80.015
13 | 1.341 | 0.01741 | -0.034 | 77.013
13.5 | 1.356 | 0.01847 | -0.035 | 73.419
14 | 1.366 | 0.01973 | -0.035 | 69.242
14.5 | 1.373 | 0.0212 | -0.036 | 64.758
15 | 1.374 | 0.02251 | -0.037 | 61.03
15.5 | 1.368 | 0.02426 | -0.038 | 56.399
16 | 1.359 | 0.02612 | -0.038 | 52.015
16.5 | 1.347 | 0.02764 | -0.039 | 48.716
17 | 1.331 | 0.02963 | -0.04 | 44.902
17.5 | 1.309 | 0.03276 | -0.04 | 39.962
18 | 1.287 | 0.03541 | -0.041 | 36.337
18.5 | 1.262 | 0.03835 | -0.042 | 32.893
19 | 1.234 | 0.04168 | -0.042 | 29.615
19.5 | 1.207 | 0.04436 | -0.043 | 27.221
20 | 1.173 | 0.05069 | -0.043 | 23.138

## 106. Re 10M Mach 0.00 (2)
BIGFOIL.COM POLAR EXPORT
NACA65-118 a=0.2
NACA65-118 a=0.2 |  |  |  | Cl Max: | 1.6167 | at alpha= | 20 | deg
XFOIL ncrit=9 |  |  |  | L/D Max: | 101.966 | at alpha= | 9 | deg
Re: | 10000000 |  |  | Cd Min: | 0.04597 | at alpha= | 20 | deg
Mach: | 0 |  |  | Cl=0 at alpha= | -0.55316 | deg
|  |  |  | @ Cl=0.1, Cd= | 0.0036888
|  |  |  | @ Cl=0.4, Cd= | 0.0047188
|  |  |  | @ Cl=0.6, Cd= | 0.00686
alpha (deg) | Cl | Cd | Cm | Cl/Cd
-20 | -1.5907 | 0.03738 | -0.0441 | -42.5548
-19.5 | -1.572 | 0.03459 | -0.0436 | -45.4467
-19 | -1.5551 | 0.0318 | -0.0426 | -48.9025
-18.5 | -1.5332 | 0.02943 | -0.0418 | -52.0965
-18 | -1.4976 | 0.02737 | -0.0431 | -54.7168
-17.5 | -1.4755 | 0.02552 | -0.0414 | -57.8174
-17 | -1.4506 | 0.02379 | -0.0398 | -60.9752
-16.5 | -1.4247 | 0.02217 | -0.0381 | -64.2625
-16 | -1.3964 | 0.02075 | -0.0365 | -67.2964
-15.5 | -1.3688 | 0.01933 | -0.0346 | -70.8122
-15 | -1.3397 | 0.01804 | -0.0327 | -74.2627
-14.5 | -1.3131 | 0.01668 | -0.0303 | -78.723
-14 | -1.2841 | 0.01551 | -0.028 | -82.7917
-13.5 | -1.2532 | 0.0145 | -0.0256 | -86.4276
-13 | -1.2204 | 0.01361 | -0.0233 | -89.6694
-12.5 | -1.1868 | 0.01282 | -0.0209 | -92.5741
-12 | -1.1526 | 0.01212 | -0.0184 | -95.099
-11.5 | -1.1179 | 0.0115 | -0.0158 | -97.2087
-11 | -1.0838 | 0.01095 | -0.0128 | -98.9772
-10.5 | -1.0541 | 0.01044 | -0.0086 | -100.9674
-10 | -1.0157 | 0.01004 | -0.006 | -101.1653
-9.5 | -0.9701 | 0.00964 | -0.0048 | -100.6328
-9 | -0.9219 | 0.0093 | -0.004 | -99.129
-8.5 | -0.8716 | 0.00899 | -0.0035 | -96.9522
-8 | -0.8205 | 0.00867 | -0.0031 | -94.6367
-7.5 | -0.7687 | 0.00836 | -0.0029 | -91.9498
-7 | -0.7152 | 0.00808 | -0.003 | -88.5149
-6.5 | -0.6609 | 0.00784 | -0.0032 | -84.2985
-6 | -0.6065 | 0.00758 | -0.0034 | -80.0132
-5.5 | -0.5511 | 0.00734 | -0.0038 | -75.0817
-5 | -0.4953 | 0.00711 | -0.0042 | -69.6624
-4.5 | -0.4396 | 0.00687 | -0.0046 | -63.9884
-4 | -0.3846 | 0.00652 | -0.005 | -58.9877
-3.5 | -0.3293 | 0.00616 | -0.0053 | -53.4578
-3 | -0.2745 | 0.00575 | -0.0057 | -47.7391
-2 | -0.1643 | 0.0048 | -0.0066 | -34.2292
-1.5 | -0.1117 | 0.004 | -0.0067 | -27.925
-1 | -0.0538 | 0.00377 | -0.0076 | -14.2706
-0.5 | 0.0064 | 0.00372 | -0.0088 | 1.7204
0 | 0.0661 | 0.0037 | -0.0099 | 17.8649
0.5 | 0.1264 | 0.00368 | -0.0111 | 34.3478
1 | 0.1866 | 0.00372 | -0.0123 | 50.1613
1.5 | 0.2467 | 0.00375 | -0.0135 | 65.7867
2 | 0.3066 | 0.00382 | -0.0147 | 80.2618
2.5 | 0.364 | 0.00414 | -0.0155 | 87.9227
3 | 0.415 | 0.00496 | -0.0153 | 83.6694
3.5 | 0.4673 | 0.00558 | -0.0154 | 83.7455
4 | 0.5208 | 0.00607 | -0.0155 | 85.799
4.5 | 0.5725 | 0.00661 | -0.0153 | 86.6112
5 | 0.6242 | 0.00708 | -0.0152 | 88.1638
5.5 | 0.6751 | 0.00756 | -0.0148 | 89.2989
6 | 0.7265 | 0.00795 | -0.0146 | 91.3836
6.5 | 0.7783 | 0.00827 | -0.0144 | 94.1112
7 | 0.8299 | 0.00858 | -0.0141 | 96.7249
7.5 | 0.8796 | 0.00891 | -0.0136 | 98.7205
8 | 0.9285 | 0.00924 | -0.0129 | 100.487
8.5 | 0.9741 | 0.00962 | -0.0117 | 101.2578
9 | 1.0166 | 0.00997 | -0.0098 | 101.9659
9.5 | 1.0467 | 0.01038 | -0.0056 | 100.8382
10 | 1.0789 | 0.01095 | -0.0022 | 98.5297
10.5 | 1.1109 | 0.01163 | 0.0009 | 95.5202
11 | 1.1445 | 0.01235 | 0.0035 | 92.6721
11.5 | 1.1785 | 0.01312 | 0.0059 | 89.8247
12 | 1.2113 | 0.01399 | 0.0082 | 86.5833
12.5 | 1.2421 | 0.01501 | 0.0106 | 82.7515
13 | 1.2721 | 0.01613 | 0.0129 | 78.8655
13.5 | 1.3006 | 0.01739 | 0.0152 | 74.7901
14 | 1.3283 | 0.01874 | 0.0174 | 70.8805
14.5 | 1.3572 | 0.02007 | 0.0192 | 67.6233
15 | 1.3842 | 0.02153 | 0.0211 | 64.2917
16 | 1.4332 | 0.02479 | 0.0251 | 57.8136
16.5 | 1.5114 | 0.02703 | 0.0154 | 55.9156
18 | 1.5585 | 0.03431 | 0.022 | 45.4241
18.5 | 1.5794 | 0.03694 | 0.0227 | 42.7558
19 | 1.5978 | 0.03978 | 0.0234 | 40.1659
19.5 | 1.6109 | 0.04278 | 0.0247 | 37.6554
20 | 1.6167 | 0.04597 | 0.027 | 35.1686

## 107. Re 10M Mach 0.10 (1)
BIGFOIL.COM POLAR EXPORT
NACA65-118 a=0.2
NACA65-118 a=0.2 |  |  |  | Cl Max: | 1.359 | at alpha= | 14.5 | deg
JavaFoil+Calcfoil stall+Eppler ext transition |  |  |  | L/D Max: | 101.117 | at alpha= | 5 | deg
Re: | 10000000 |  |  | Cd Min: | 0.00465 | at alpha= | -1.5 | deg
Mach: | 0.1 |  |  | Cl=0 at alpha= | -0.54839 | deg
|  |  |  | @ Cl=0.1, Cd= | 0.0046648
|  |  |  | @ Cl=0.4, Cd= | 0.0055054
|  |  |  | @ Cl=0.6, Cd= | 0.00672
alpha (deg) | Cl | Cd | Cm | Cl/Cd
-20 | -0.988 | 0.10861 | 0.022 | -9.098
-19.5 | -1.06 | 0.06741 | 0.024 | -15.72
-19 | -1.098 | 0.05448 | 0.024 | -20.156
-18.5 | -1.134 | 0.04391 | 0.024 | -25.824
-18 | -1.163 | 0.03716 | 0.023 | -31.295
-17.5 | -1.184 | 0.03379 | 0.023 | -35.033
-17 | -1.205 | 0.02964 | 0.022 | -40.653
-16.5 | -1.222 | 0.0265 | 0.022 | -46.105
-16 | -1.234 | 0.02391 | 0.021 | -51.621
-15.5 | -1.242 | 0.02197 | 0.02 | -56.528
-15 | -1.245 | 0.02055 | 0.019 | -60.614
-14.5 | -1.245 | 0.01914 | 0.019 | -65.043
-14 | -1.24 | 0.01799 | 0.018 | -68.957
-13.5 | -1.231 | 0.01705 | 0.017 | -72.232
-13 | -1.218 | 0.01608 | 0.016 | -75.775
-12.5 | -1.202 | 0.01504 | 0.015 | -79.902
-12 | -1.18 | 0.01427 | 0.014 | -82.712
-11.5 | -1.155 | 0.01365 | 0.014 | -84.619
-11 | -1.126 | 0.01284 | 0.013 | -87.68
-10.5 | -1.093 | 0.01233 | 0.012 | -88.588
-10 | -1.054 | 0.01164 | 0.011 | -90.579
-9.5 | -1.013 | 0.01121 | 0.01 | -90.338
-9 | -0.969 | 0.0107 | 0.009 | -90.545
-8.5 | -0.923 | 0.01025 | 0.008 | -89.993
-8 | -0.874 | 0.00982 | 0.007 | -89.034
-7.5 | -0.824 | 0.00943 | 0.006 | -87.303
-7 | -0.771 | 0.00907 | 0.005 | -84.99
-6.5 | -0.717 | 0.00874 | 0.004 | -82.021
-6 | -0.662 | 0.0074 | 0.003 | -89.44
-5.5 | -0.607 | 0.00831 | 0.002 | -73.03
-5 | -0.548 | 0.00806 | 0.001 | -67.921
-4.5 | -0.488 | 0.00778 | 0 | -62.72
-4 | -0.427 | 0.0075 | -0.001 | -57.004
-3.5 | -0.366 | 0.00622 | -0.002 | -58.847
-3 | -0.305 | 0.00545 | -0.003 | -55.961
-2.5 | -0.243 | 0.00478 | -0.004 | -50.846
-2 | -0.181 | 0.00469 | -0.005 | -38.629
-1.5 | -0.119 | 0.00465 | -0.006 | -25.54
-1 | -0.056 | 0.00465 | -0.007 | -12.132
-0.5 | 0.006 | 0.00466 | -0.008 | 1.275
0 | 0.068 | 0.00468 | -0.009 | 14.626
0.5 | 0.131 | 0.00465 | -0.01 | 28.121
1 | 0.193 | 0.00472 | -0.011 | 40.952
1.5 | 0.256 | 0.00478 | -0.012 | 53.486
2 | 0.318 | 0.00486 | -0.013 | 65.404
2.5 | 0.38 | 0.00543 | -0.014 | 70.092
3 | 0.441 | 0.00566 | -0.015 | 77.971
3.5 | 0.503 | 0.00608 | -0.016 | 82.719
4 | 0.564 | 0.00648 | -0.017 | 87.075
4.5 | 0.624 | 0.00688 | -0.018 | 90.734
5 | 0.681 | 0.00674 | -0.019 | 101.117
5.5 | 0.736 | 0.00874 | -0.02 | 84.199
6 | 0.793 | 0.00911 | -0.021 | 87.037
6.5 | 0.848 | 0.00952 | -0.022 | 89.062
7 | 0.902 | 0.00991 | -0.023 | 90.982
7.5 | 0.954 | 0.0103 | -0.024 | 92.663
8 | 1.004 | 0.01078 | -0.025 | 93.114
8.5 | 1.052 | 0.01123 | -0.026 | 93.605
9 | 1.096 | 0.01177 | -0.027 | 93.137
9.5 | 1.138 | 0.01235 | -0.028 | 92.146
10 | 1.177 | 0.01296 | -0.029 | 90.828
10.5 | 1.213 | 0.01355 | -0.03 | 89.505
11 | 1.244 | 0.0143 | -0.031 | 87.025
11.5 | 1.273 | 0.01509 | -0.031 | 84.353
12 | 1.298 | 0.01584 | -0.032 | 81.963
12.5 | 1.318 | 0.01681 | -0.033 | 78.413
13 | 1.335 | 0.01781 | -0.034 | 74.951
13.5 | 1.347 | 0.01901 | -0.035 | 70.862
14 | 1.355 | 0.02034 | -0.036 | 66.612
14.5 | 1.359 | 0.02167 | -0.036 | 62.716
15 | 1.356 | 0.02333 | -0.037 | 58.133
15.5 | 1.347 | 0.0249 | -0.038 | 54.1
16 | 1.334 | 0.02669 | -0.039 | 49.983
16.5 | 1.317 | 0.02851 | -0.039 | 46.208
17 | 1.297 | 0.03066 | -0.04 | 42.291
17.5 | 1.27 | 0.03415 | -0.04 | 37.195
18 | 1.243 | 0.03707 | -0.041 | 33.532
18.5 | 1.213 | 0.04043 | -0.042 | 30.004
19 | 1.181 | 0.0443 | -0.042 | 26.655
19.5 | 1.145 | 0.04968 | -0.042 | 23.046

## 108. Re 10M Mach 0.10 (2)
BIGFOIL.COM POLAR EXPORT
NACA65-118 a=0.2
NACA65-118 a=0.2 |  |  |  | Cl Max: | 1.6124 | at alpha= | 20 | deg
XFOIL ncrit=9 |  |  |  | L/D Max: | 100.936 | at alpha= | 9 | deg
Re: | 10000000 |  |  | Cd Min: | 0.0481 | at alpha= | 20 | deg
Mach: | 0.1 |  |  | Cl=0 at alpha= | -0.55289 | deg
|  |  |  | @ Cl=0.1, Cd= | 0.003689
|  |  |  | @ Cl=0.4, Cd= | 0.0046847
|  |  |  | @ Cl=0.6, Cd= | 0.0068617
alpha (deg) | Cl | Cd | Cm | Cl/Cd
-20 | -1.5856 | 0.03973 | -0.0469 | -39.9094
-19.5 | -1.5686 | 0.03665 | -0.0463 | -42.7995
-19 | -1.5533 | 0.03358 | -0.0454 | -46.2567
-18.5 | -1.532 | 0.03103 | -0.0445 | -49.3716
-18 | -1.4971 | 0.02866 | -0.046 | -52.2366
-17 | -1.4517 | 0.02476 | -0.0425 | -58.6309
-16.5 | -1.4261 | 0.02303 | -0.0408 | -61.9236
-16 | -1.398 | 0.02151 | -0.0391 | -64.993
-15.5 | -1.3706 | 0.02 | -0.0371 | -68.53
-15 | -1.3415 | 0.01863 | -0.0351 | -72.0075
-14.5 | -1.3128 | 0.0173 | -0.0329 | -75.8844
-14 | -1.2838 | 0.01605 | -0.0305 | -79.9875
-13.5 | -1.2535 | 0.01494 | -0.028 | -83.9023
-13 | -1.221 | 0.01398 | -0.0256 | -87.3391
-12.5 | -1.1877 | 0.01312 | -0.0231 | -90.5259
-12 | -1.153 | 0.01237 | -0.0206 | -93.2094
-11.5 | -1.1182 | 0.0117 | -0.0179 | -95.5726
-11 | -1.0832 | 0.01112 | -0.015 | -97.4101
-10.5 | -1.0509 | 0.01057 | -0.0114 | -99.4229
-10 | -1.0185 | 0.01015 | -0.0074 | -100.3448
-9.5 | -0.9738 | 0.00973 | -0.0058 | -100.0822
-9 | -0.9259 | 0.00937 | -0.0048 | -98.8154
-8 | -0.8243 | 0.00873 | -0.0038 | -94.4215
-7.5 | -0.7725 | 0.00841 | -0.0034 | -91.8549
-7 | -0.7188 | 0.00812 | -0.0034 | -88.5222
-6.5 | -0.6642 | 0.00788 | -0.0035 | -84.2893
-6 | -0.6096 | 0.00761 | -0.0037 | -80.1051
-5.5 | -0.5538 | 0.00737 | -0.004 | -75.1425
-5 | -0.4978 | 0.00713 | -0.0044 | -69.8177
-4.5 | -0.4418 | 0.0069 | -0.0048 | -64.029
-4 | -0.3865 | 0.00654 | -0.0051 | -59.0979
-3.5 | -0.331 | 0.00618 | -0.0055 | -53.5599
-3 | -0.2759 | 0.00576 | -0.0058 | -47.8993
-2 | -0.1652 | 0.0048 | -0.0066 | -34.4167
-1.5 | -0.1124 | 0.004 | -0.0067 | -28.1
-1 | -0.0541 | 0.00377 | -0.0076 | -14.3501
-0.5 | 0.0064 | 0.00372 | -0.0088 | 1.7204
0 | 0.0665 | 0.0037 | -0.01 | 17.973
0.5 | 0.1273 | 0.00368 | -0.0112 | 34.5924
1 | 0.1879 | 0.00373 | -0.0124 | 50.3753
1.5 | 0.2484 | 0.00376 | -0.0136 | 66.0638
2 | 0.3086 | 0.00383 | -0.0148 | 80.5744
2.5 | 0.3664 | 0.00414 | -0.0156 | 88.5024
3 | 0.4176 | 0.00497 | -0.0154 | 84.0241
3.5 | 0.4701 | 0.00559 | -0.0154 | 84.0966
4 | 0.5237 | 0.00608 | -0.0155 | 86.1349
4.5 | 0.5756 | 0.00663 | -0.0153 | 86.8175
5 | 0.6272 | 0.00712 | -0.015 | 88.0899
5.5 | 0.6781 | 0.00761 | -0.0146 | 89.1064
6 | 0.7298 | 0.00799 | -0.0143 | 91.3392
6.5 | 0.7817 | 0.00832 | -0.014 | 93.9543
7 | 0.8334 | 0.00863 | -0.0137 | 96.5701
7.5 | 0.8832 | 0.00896 | -0.013 | 98.5714
8 | 0.9316 | 0.00931 | -0.0122 | 100.0644
8.5 | 0.9766 | 0.0097 | -0.0107 | 100.6804
9 | 1.0134 | 0.01004 | -0.0075 | 100.9363
9.5 | 1.045 | 0.01053 | -0.0037 | 99.2403
10 | 1.078 | 0.01115 | -0.0004 | 96.6816
10.5 | 1.1104 | 0.01187 | 0.0027 | 93.5468
11.5 | 1.1784 | 0.01345 | 0.0077 | 87.6134
12 | 1.2114 | 0.01436 | 0.01 | 84.3593
12.5 | 1.2423 | 0.01544 | 0.0125 | 80.4598
13 | 1.2724 | 0.01663 | 0.0148 | 76.5123
13.5 | 1.3002 | 0.01798 | 0.0172 | 72.3137
14 | 1.3291 | 0.01933 | 0.0193 | 68.7584
14.5 | 1.3581 | 0.02072 | 0.0212 | 65.5454
15 | 1.3852 | 0.02226 | 0.0232 | 62.2282
15.5 | 1.4108 | 0.02395 | 0.0251 | 58.9061
16 | 1.4335 | 0.02571 | 0.0273 | 55.7565
16.5 | 1.4838 | 0.02805 | 0.0231 | 52.8984
17 | 1.5151 | 0.03061 | 0.0223 | 49.4969
17.5 | 1.5383 | 0.0332 | 0.023 | 46.3343
18 | 1.5587 | 0.03591 | 0.0239 | 43.4057
18.5 | 1.5789 | 0.03868 | 0.0247 | 40.8195
19 | 1.5961 | 0.04164 | 0.0257 | 38.3309
19.5 | 1.6054 | 0.04471 | 0.0277 | 35.907
20 | 1.6124 | 0.0481 | 0.0296 | 33.5218

## 109. Re 10M Mach 0.25 (1)
BIGFOIL.COM POLAR EXPORT
NACA65-118 a=0.2
NACA65-118 a=0.2 |  |  |  | Cl Max: | 1.277 | at alpha= | 12.5 | deg
JavaFoil+Calcfoil stall+Eppler ext transition |  |  |  | L/D Max: | 100.361 | at alpha= | 4.5 | deg
Re: | 10000000 |  |  | Cd Min: | 0.00469 | at alpha= | 0 | deg
Mach: | 0.25 |  |  | Cl=0 at alpha= | -0.54688 | deg
|  |  |  | @ Cl=0.1, Cd= | 0.0046994
|  |  |  | @ Cl=0.4, Cd= | 0.0055763
|  |  |  | @ Cl=0.6, Cd= | 0.0065875
alpha (deg) | Cl | Cd | Cm | Cl/Cd
-18 | -0.715 | 0.13647 | 0.015 | -5.239
-17.5 | -0.765 | 0.12572 | 0.015 | -6.085
-17 | -0.815 | 0.11209 | 0.016 | -7.27
-16.5 | -0.871 | 0.0927 | 0.017 | -9.394
-16 | -0.996 | 0.0388 | 0.021 | -25.665
-15.5 | -1.047 | 0.03066 | 0.02 | -34.144
-15 | -1.085 | 0.02633 | 0.02 | -41.219
-14.5 | -1.117 | 0.02259 | 0.019 | -49.438
-14 | -1.137 | 0.02097 | 0.018 | -54.206
-13.5 | -1.15 | 0.01933 | 0.017 | -59.519
-13 | -1.157 | 0.01783 | 0.017 | -64.897
-12.5 | -1.157 | 0.0166 | 0.016 | -69.655
-12 | -1.149 | 0.01563 | 0.015 | -73.499
-11.5 | -1.136 | 0.01468 | 0.014 | -77.33
-11 | -1.116 | 0.01387 | 0.013 | -80.472
-10.5 | -1.09 | 0.01322 | 0.012 | -82.502
-10 | -1.058 | 0.01246 | 0.011 | -84.869
-9.5 | -1.02 | 0.0119 | 0.01 | -85.711
-9 | -0.98 | 0.0113 | 0.009 | -86.709
-8.5 | -0.935 | 0.01079 | 0.008 | -86.718
-8 | -0.888 | 0.0103 | 0.007 | -86.256
-7.5 | -0.839 | 0.00985 | 0.006 | -85.098
-7 | -0.786 | 0.00945 | 0.005 | -83.215
-6.5 | -0.732 | 0.00907 | 0.004 | -80.743
-6 | -0.676 | 0.00872 | 0.003 | -77.527
-5.5 | -0.619 | 0.00839 | 0.002 | -73.768
-5 | -0.56 | 0.0075 | 0.001 | -74.682
-4.5 | -0.501 | 0.00795 | 0 | -62.96
-4 | -0.439 | 0.00768 | -0.001 | -57.17
-3.5 | -0.376 | 0.00636 | -0.002 | -59.158
-3 | -0.313 | 0.00553 | -0.003 | -56.563
-2.5 | -0.25 | 0.00479 | -0.004 | -52.071
-2 | -0.186 | 0.00475 | -0.005 | -39.221
-1.5 | -0.122 | 0.00471 | -0.006 | -25.942
-1 | -0.058 | 0.00471 | -0.007 | -12.321
-0.5 | 0.006 | 0.00473 | -0.008 | 1.292
0 | 0.07 | 0.00469 | -0.009 | 14.975
0.5 | 0.134 | 0.00471 | -0.01 | 28.563
1 | 0.199 | 0.00476 | -0.012 | 41.711
1.5 | 0.263 | 0.00482 | -0.013 | 54.473
2 | 0.327 | 0.00491 | -0.014 | 66.58
2.5 | 0.391 | 0.00554 | -0.015 | 70.521
3 | 0.453 | 0.00579 | -0.016 | 78.307
3.5 | 0.517 | 0.00624 | -0.017 | 82.748
4 | 0.579 | 0.00671 | -0.018 | 86.376
4.5 | 0.639 | 0.00636 | -0.019 | 100.361
5 | 0.697 | 0.00762 | -0.02 | 91.554
5.5 | 0.754 | 0.00906 | -0.021 | 83.144
6 | 0.811 | 0.00947 | -0.022 | 85.593
6.5 | 0.867 | 0.00993 | -0.023 | 87.241
7 | 0.921 | 0.01033 | -0.024 | 89.134
7.5 | 0.973 | 0.01082 | -0.025 | 89.986
8 | 1.023 | 0.01133 | -0.026 | 90.238
8.5 | 1.068 | 0.01195 | -0.027 | 89.433
9 | 1.111 | 0.01249 | -0.028 | 88.961
9.5 | 1.149 | 0.01312 | -0.029 | 87.629
10 | 1.184 | 0.01381 | -0.029 | 85.735
10.5 | 1.214 | 0.01464 | -0.03 | 82.908
11 | 1.238 | 0.01552 | -0.031 | 79.767
11.5 | 1.257 | 0.01645 | -0.032 | 76.424
12 | 1.27 | 0.01756 | -0.033 | 72.351
12.5 | 1.277 | 0.01862 | -0.034 | 68.578
13 | 1.277 | 0.02012 | -0.035 | 63.491
13.5 | 1.271 | 0.02138 | -0.036 | 59.472
14 | 1.258 | 0.02316 | -0.036 | 54.321
14.5 | 1.238 | 0.02525 | -0.037 | 49.032
15 | 1.206 | 0.0279 | -0.038 | 43.218
15.5 | 1.164 | 0.03064 | -0.038 | 38.001
16 | 1.111 | 0.03548 | -0.039 | 31.321
16.5 | 1.058 | 0.03851 | -0.039 | 27.47
17 | 0.993 | 0.04489 | -0.04 | 22.115
17.5 | 0.912 | 0.05897 | -0.039 | 15.471

## 110. Re 10M Mach 0.25 (2)
BIGFOIL.COM POLAR EXPORT
NACA65-118 a=0.2
NACA65-118 a=0.2 |  |  |  | Cl Max: | 1.5675 | at alpha= | 20 | deg
XFOIL ncrit=9 |  |  |  | L/D Max: | 96.6344 | at alpha= | 7.5 | deg
Re: | 10000000 |  |  | Cd Min: | 0.06333 | at alpha= | 20 | deg
Mach: | 0.25 |  |  | Cl=0 at alpha= | -0.5536 | deg
|  |  |  | @ Cl=0.1, Cd= | 0.0037051
|  |  |  | @ Cl=0.4, Cd= | 0.0044493
|  |  |  | @ Cl=0.6, Cd= | 0.006892
alpha (deg) | Cl | Cd | Cm | Cl/Cd
-20 | -1.5198 | 0.05706 | -0.0593 | -26.6351
-19.5 | -1.5247 | 0.05093 | -0.0597 | -29.9372
-18.5 | -1.5435 | 0.04264 | -0.0515 | -36.1984
-18 | -1.4837 | 0.03743 | -0.0605 | -39.6393
-17.5 | -1.4665 | 0.0344 | -0.0587 | -42.6308
-17 | -1.4471 | 0.03147 | -0.0569 | -45.9835
-16.5 | -1.4238 | 0.02891 | -0.055 | -49.2494
-16 | -1.3957 | 0.0268 | -0.0531 | -52.0784
-15.5 | -1.371 | 0.02456 | -0.0508 | -55.8225
-15 | -1.344 | 0.0226 | -0.0484 | -59.469
-14.5 | -1.3151 | 0.02084 | -0.0459 | -63.1046
-14 | -1.2843 | 0.01927 | -0.0434 | -66.6476
-13.5 | -1.2537 | 0.01778 | -0.0406 | -70.5118
-13 | -1.2217 | 0.01642 | -0.0378 | -74.4032
-12.5 | -1.1899 | 0.01514 | -0.0348 | -78.5931
-12 | -1.1559 | 0.01403 | -0.0318 | -82.3877
-11.5 | -1.1198 | 0.01309 | -0.029 | -85.5462
-11 | -1.0833 | 0.01226 | -0.026 | -88.3605
-10.5 | -1.0463 | 0.01151 | -0.0228 | -90.9036
-10 | -1.0088 | 0.01088 | -0.0196 | -92.7206
-9.5 | -0.9767 | 0.01022 | -0.0152 | -95.5675
-9 | -0.9431 | 0.0098 | -0.0106 | -96.2347
-8.5 | -0.895 | 0.00939 | -0.0088 | -95.3142
-8 | -0.8439 | 0.00905 | -0.0076 | -93.2486
-7.5 | -0.7916 | 0.0087 | -0.0066 | -90.9885
-7 | -0.7378 | 0.00836 | -0.006 | -88.2536
-6.5 | -0.6823 | 0.00808 | -0.0056 | -84.4431
-6 | -0.626 | 0.00779 | -0.0055 | -80.3594
-5.5 | -0.569 | 0.00752 | -0.0055 | -75.6649
-5 | -0.5115 | 0.00728 | -0.0056 | -70.261
-4.5 | -0.4535 | 0.00703 | -0.0059 | -64.5092
-4 | -0.3964 | 0.00668 | -0.0061 | -59.3413
-3.5 | -0.3399 | 0.0063 | -0.0062 | -53.9524
-2.5 | -0.227 | 0.00536 | -0.0066 | -42.3507
-2 | -0.1705 | 0.00481 | -0.0069 | -35.447
-1.5 | -0.1163 | 0.00401 | -0.007 | -29.0025
-1 | -0.0558 | 0.00378 | -0.0079 | -14.7619
-0.5 | 0.0067 | 0.00372 | -0.0091 | 1.8011
0 | 0.069 | 0.00371 | -0.0103 | 18.5984
0.5 | 0.1319 | 0.0037 | -0.0116 | 35.6486
1 | 0.1947 | 0.00376 | -0.0128 | 51.7819
1.5 | 0.2575 | 0.00379 | -0.0141 | 67.942
2 | 0.3198 | 0.00385 | -0.0153 | 83.0649
2.5 | 0.3799 | 0.00412 | -0.0161 | 92.2087
3 | 0.4324 | 0.00498 | -0.0158 | 86.8273
4 | 0.5398 | 0.00618 | -0.0154 | 87.3463
4.5 | 0.5918 | 0.00681 | -0.0148 | 86.9016
5 | 0.6438 | 0.00733 | -0.0141 | 87.8308
5.5 | 0.6945 | 0.00785 | -0.0132 | 88.4713
6 | 0.7469 | 0.00825 | -0.0125 | 90.5333
6.5 | 0.7993 | 0.00858 | -0.0117 | 93.1585
7 | 0.8497 | 0.00895 | -0.0106 | 94.9385
7.5 | 0.8987 | 0.0093 | -0.0091 | 96.6344
8 | 0.9354 | 0.00969 | -0.0053 | 96.5325
8.5 | 0.9683 | 0.01022 | -0.0011 | 94.7456
9 | 1.0047 | 0.01082 | 0.0022 | 92.8558
9.5 | 1.04 | 0.01156 | 0.0055 | 89.9654
10 | 1.0746 | 0.01242 | 0.0086 | 86.5217
10.5 | 1.1096 | 0.01335 | 0.0115 | 83.1161
11.5 | 1.1789 | 0.01547 | 0.0169 | 76.2056
12 | 1.2116 | 0.01671 | 0.0195 | 72.5075
12.5 | 1.2399 | 0.01825 | 0.0225 | 67.9397
13 | 1.2701 | 0.01978 | 0.025 | 64.2113
13.5 | 1.3002 | 0.02137 | 0.0274 | 60.8423
14 | 1.3298 | 0.02308 | 0.0297 | 57.617
14.5 | 1.3578 | 0.02497 | 0.0319 | 54.3773
15 | 1.3844 | 0.02703 | 0.034 | 51.2172
15.5 | 1.4072 | 0.0294 | 0.0362 | 47.8639
16 | 1.4247 | 0.03158 | 0.0396 | 45.114
16.5 | 1.513 | 0.0359 | 0.0269 | 42.1448
17.5 | 1.5317 | 0.04197 | 0.0338 | 36.4951
18 | 1.5475 | 0.04535 | 0.0354 | 34.1235
18.5 | 1.5524 | 0.04913 | 0.0381 | 31.5978
19 | 1.5584 | 0.05318 | 0.0399 | 29.3042
19.5 | 1.5652 | 0.05782 | 0.0406 | 27.0702
20 | 1.5675 | 0.06333 | 0.0404 | 24.7513

## 111. Re 10M Mach 0.50 (1)
BIGFOIL.COM POLAR EXPORT
NACA65-118 a=0.2
NACA65-118 a=0.2 |  |  |  | Cl Max: | 1.16 | at alpha= | 20 | deg
JavaFoil+Calcfoil stall+Eppler ext transition |  |  |  | L/D Max: | 86.325 | at alpha= | 4 | deg
Re: | 10000000 |  |  | Cd Min: | 0.00486 | at alpha= | -1 | deg
Mach: | 0.5 |  |  | Cl=0 at alpha= | -0.54861 | deg
|  |  |  | @ Cl=0.1, Cd= | 0.0049041
|  |  |  | @ Cl=0.4, Cd= | 0.0056226
|  |  |  | @ Cl=0.6, Cd= | 0.0070894
alpha (deg) | Cl | Cd | Cm | Cl/Cd
-20 | -1.096 | 0.16967 | 0.02 | -6.46
-19.5 | -1.077 | 0.14602 | 0.021 | -7.374
-19 | -1.074 | 0.11618 | 0.023 | -9.246
-18.5 | -1.027 | 0.12596 | 0.02 | -8.157
-18 | -0.986 | 0.1308 | 0.018 | -7.54
-17.5 | -0.954 | 0.12844 | 0.016 | -7.429
-17 | -0.937 | 0.12169 | 0.018 | -7.701
-16.5 | -0.915 | 0.10885 | 0.018 | -8.404
-16 | -0.873 | 0.11432 | 0.015 | -7.632
-15.5 | -0.843 | 0.10974 | 0.014 | -7.684
-15 | -0.82 | 0.10721 | 0.014 | -7.653
-14.5 | -0.794 | 0.09869 | 0.014 | -8.045
-14 | -0.764 | 0.09409 | 0.013 | -8.118
-13.5 | -0.837 | 0.0332 | 0.019 | -25.219
-13 | -0.703 | 0.0957 | 0.01 | -7.345
-12.5 | -0.676 | 0.08593 | 0.01 | -7.87
-12 | -0.748 | 0.02825 | 0.016 | -26.463
-11.5 | -0.73 | 0.022 | 0.015 | -33.184
-11 | -0.702 | 0.01958 | 0.014 | -35.843
-10.5 | -0.561 | 0.07552 | 0.007 | -7.432
-10 | -0.545 | 0.058 | 0.008 | -9.399
-9.5 | -0.605 | 0.0172 | 0.011 | -35.159
-9 | -0.799 | 0.01561 | 0.01 | -51.183
-8.5 | -0.887 | 0.01417 | 0.009 | -62.603
-8 | -0.893 | 0.01311 | 0.008 | -68.144
-7.5 | -0.871 | 0.01228 | 0.007 | -70.934
-7 | -0.834 | 0.01144 | 0.006 | -72.925
-6.5 | -0.787 | 0.01079 | 0.005 | -72.98
-6 | -0.734 | 0.01022 | 0.004 | -71.819
-5.5 | -0.676 | 0.00966 | 0.002 | -70.002
-5 | -0.614 | 0.00923 | 0.001 | -66.538
-4.5 | -0.55 | 0.0088 | 0 | -62.494
-4 | -0.484 | 0.00846 | -0.001 | -57.2
-3.5 | -0.418 | 0.00706 | -0.002 | -59.186
-3 | -0.349 | 0.00598 | -0.003 | -58.448
-2.5 | -0.279 | 0.00502 | -0.005 | -55.553
-2 | -0.208 | 0.00493 | -0.006 | -42.237
-1.5 | -0.137 | 0.00491 | -0.007 | -27.805
-1 | -0.065 | 0.00486 | -0.008 | -13.35
-0.5 | 0.007 | 0.00489 | -0.009 | 1.398
0 | 0.079 | 0.00491 | -0.01 | 16.018
0.5 | 0.15 | 0.00489 | -0.012 | 30.734
1 | 0.222 | 0.00498 | -0.013 | 44.537
1.5 | 0.294 | 0.00504 | -0.014 | 58.242
2 | 0.365 | 0.00519 | -0.015 | 70.434
2.5 | 0.437 | 0.00608 | -0.016 | 71.839
3 | 0.503 | 0.00634 | -0.018 | 79.423
3.5 | 0.571 | 0.00686 | -0.019 | 83.251
4 | 0.638 | 0.00739 | -0.02 | 86.325
4.5 | 0.703 | 0.00817 | -0.021 | 86.094
5 | 0.765 | 0.01017 | -0.022 | 75.217
5.5 | 0.826 | 0.01074 | -0.023 | 76.908
6 | 0.885 | 0.01139 | -0.024 | 77.698
6.5 | 0.941 | 0.01207 | -0.025 | 77.931
7 | 0.991 | 0.01278 | -0.026 | 77.565
7.5 | 1.035 | 0.01361 | -0.027 | 76.015
8 | 1.066 | 0.01456 | -0.028 | 73.244
8.5 | 1.075 | 0.01569 | -0.029 | 68.512
9 | 1.046 | 0.01698 | -0.03 | 61.564
9.5 | 0.829 | 0.02053 | -0.031 | 40.369
10 | 0.707 | 0.01997 | -0.032 | 35.406
10.5 | 0.737 | 0.02203 | -0.033 | 33.448
11 | 0.759 | 0.02656 | -0.034 | 28.581
11.5 | 0.678 | 0.08088 | -0.019 | 8.386
12 | 0.828 | 0.02669 | -0.036 | 31.044
12.5 | 0.853 | 0.03096 | -0.037 | 27.545
13 | 0.771 | 0.08773 | -0.025 | 8.787
13.5 | 0.792 | 0.09855 | -0.023 | 8.041
14 | 0.938 | 0.03772 | -0.039 | 24.864
14.5 | 0.878 | 0.08491 | -0.032 | 10.345
15 | 0.97 | 0.05692 | -0.039 | 17.037
15.5 | 0.902 | 0.11215 | -0.026 | 8.043
16 | 0.957 | 0.09986 | -0.033 | 9.586
16.5 | 1.049 | 0.06857 | -0.041 | 15.304
17 | 0.986 | 0.1221 | -0.029 | 8.075
17.5 | 1.039 | 0.11162 | -0.035 | 9.308
18 | 1.152 | 0.06706 | -0.044 | 17.176
18.5 | 1.156 | 0.08525 | -0.043 | 13.565
19 | 1.101 | 0.14901 | -0.033 | 7.391
19.5 | 1.128 | 0.16571 | -0.034 | 6.806
20 | 1.16 | 0.16627 | -0.036 | 6.978

## 112. Re 10M Mach 0.50 (2)
BIGFOIL.COM POLAR EXPORT
NACA65-118 a=0.2
NACA65-118 a=0.2 |  |  |  | Cl Max: | 1.1449 | at alpha= | 12 | deg
XFOIL ncrit=9 |  |  |  | L/D Max: | 106.106 | at alpha= | 2.5 | deg
Re: | 10000000 |  |  | Cd Min: | 0.13858 | at alpha= | 17 | deg
Mach: | 0.5 |  |  | Cl=0 at alpha= | -0.5571 | deg
|  |  |  | @ Cl=0.1, Cd= | 0.0038379
|  |  |  | @ Cl=0.4, Cd= | 0.0040603
|  |  |  | @ Cl=0.6, Cd= | 0.0067516
alpha (deg) | Cl | Cd | Cm | Cl/Cd
-15.5 | -0.7758 | 0.11533 | -0.0407 | -6.7268
-15 | -0.7935 | 0.10212 | -0.0494 | -7.7703
-14.5 | -0.8145 | 0.08871 | -0.0587 | -9.1816
-14 | -0.8369 | 0.07622 | -0.067 | -10.9801
-13.5 | -0.8641 | 0.06466 | -0.0736 | -13.3637
-13 | -0.8917 | 0.05451 | -0.0777 | -16.3585
-12.5 | -0.9218 | 0.04537 | -0.0796 | -20.3174
-12 | -0.952 | 0.03737 | -0.0789 | -25.475
-11.5 | -0.9723 | 0.03095 | -0.0758 | -31.4152
-11 | -0.9879 | 0.02563 | -0.0708 | -38.5447
-10.5 | -0.9896 | 0.02159 | -0.0648 | -45.836
-10 | -0.9757 | 0.01861 | -0.0589 | -52.4288
-9.5 | -0.9509 | 0.0163 | -0.0534 | -58.3374
-9 | -0.9187 | 0.01445 | -0.0482 | -63.5779
-8.5 | -0.8792 | 0.01305 | -0.0435 | -67.3716
-8 | -0.8371 | 0.01184 | -0.0391 | -70.701
-7.5 | -0.7935 | 0.01085 | -0.0347 | -73.1336
-7 | -0.7481 | 0.01004 | -0.0305 | -74.512
-6.5 | -0.7074 | 0.00925 | -0.0255 | -76.4757
-6 | -0.6696 | 0.00876 | -0.0195 | -76.4384
-5.5 | -0.6156 | 0.00839 | -0.0164 | -73.3731
-5 | -0.5572 | 0.00799 | -0.0143 | -69.7372
-4.5 | -0.4955 | 0.00767 | -0.013 | -64.6023
-4 | -0.4325 | 0.00736 | -0.0121 | -58.7636
-3.5 | -0.3718 | 0.00689 | -0.011 | -53.9623
-3 | -0.3128 | 0.0063 | -0.0099 | -49.6508
-2 | -0.1941 | 0.0049 | -0.0083 | -39.6122
-1.5 | -0.1339 | 0.00405 | -0.0079 | -33.0617
-1 | -0.0636 | 0.00386 | -0.009 | -16.4767
-0.5 | 0.0082 | 0.00382 | -0.0103 | 2.1466
0 | 0.081 | 0.00383 | -0.0119 | 21.1488
0.5 | 0.1534 | 0.00386 | -0.0133 | 39.7409
1 | 0.2257 | 0.00388 | -0.0148 | 58.1701
1.5 | 0.2983 | 0.00392 | -0.0162 | 76.0969
2 | 0.3708 | 0.00399 | -0.0175 | 92.9323
2.5 | 0.4414 | 0.00416 | -0.0185 | 106.1058
3 | 0.4977 | 0.00508 | -0.0172 | 97.9724
3.5 | 0.552 | 0.00595 | -0.0155 | 92.7731
4 | 0.6029 | 0.0068 | -0.0129 | 88.6618
4.5 | 0.6475 | 0.00763 | -0.0092 | 84.8624
5 | 0.6825 | 0.00839 | -0.0035 | 81.3468
5.5 | 0.7063 | 0.00921 | 0.004 | 76.6884
6 | 0.7453 | 0.01003 | 0.0085 | 74.3071
6.5 | 0.7879 | 0.01093 | 0.0123 | 72.086
7 | 0.8314 | 0.01192 | 0.0159 | 69.7483
7.5 | 0.8731 | 0.01308 | 0.0195 | 66.7508
8 | 0.9136 | 0.0144 | 0.0233 | 63.4444
8.5 | 0.9539 | 0.01582 | 0.027 | 60.2971
9 | 0.9928 | 0.01742 | 0.0307 | 56.992
9.5 | 1.0283 | 0.01924 | 0.0348 | 53.4459
10 | 1.063 | 0.02125 | 0.0388 | 50.0235
10.5 | 1.094 | 0.0236 | 0.0428 | 46.3559
11 | 1.12 | 0.02641 | 0.047 | 42.4082
11.5 | 1.1387 | 0.02982 | 0.0512 | 38.1858
12 | 1.1449 | 0.03424 | 0.0551 | 33.4375
12.5 | 1.1354 | 0.03999 | 0.0585 | 28.3921
13 | 1.1244 | 0.04638 | 0.0607 | 24.2432
13.5 | 1.0999 | 0.05445 | 0.0612 | 20.2002
14 | 1.0697 | 0.06403 | 0.0593 | 16.7062
14.5 | 1.035 | 0.0752 | 0.0551 | 13.7633
15 | 1.0076 | 0.08677 | 0.0492 | 11.6123
15.5 | 0.9796 | 0.09946 | 0.0416 | 9.8492
16 | 0.9559 | 0.11251 | 0.0331 | 8.4961
16.5 | 0.9361 | 0.12553 | 0.0244 | 7.4572
17 | 0.9192 | 0.13858 | 0.0156 | 6.633

## 113. Re 12M Mach 0.00 (1)
BIGFOIL.COM POLAR EXPORT
NACA65-118 a=0.2
NACA65-118 a=0.2 |  |  |  | Cl Max: | 1.375 | at alpha= | 14.5 | deg
JavaFoil+Calcfoil stall+Eppler ext transition |  |  |  | L/D Max: | 101.549 | at alpha= | 5 | deg
Re: | 12000000 |  |  | Cd Min: | 0.00462 | at alpha= | -0.5 | deg
Mach: | 0 |  |  | Cl=0 at alpha= | -0.54839 | deg
|  |  |  | @ Cl=0.1, Cd= | 0.0046448
|  |  |  | @ Cl=0.4, Cd= | 0.0056598
|  |  |  | @ Cl=0.6, Cd= | 0.0068235
alpha (deg) | Cl | Cd | Cm | Cl/Cd
-20 | -1.104 | 0.0603 | 0.025 | -18.315
-19.5 | -1.14 | 0.04825 | 0.025 | -23.624
-19 | -1.163 | 0.04367 | 0.025 | -26.628
-18.5 | -1.186 | 0.03864 | 0.024 | -30.695
-18 | -1.211 | 0.03276 | 0.024 | -36.953
-17.5 | -1.225 | 0.03047 | 0.023 | -40.217
-17 | -1.242 | 0.02686 | 0.022 | -46.24
-16.5 | -1.252 | 0.02476 | 0.022 | -50.574
-16 | -1.262 | 0.02236 | 0.021 | -56.424
-15.5 | -1.266 | 0.02063 | 0.02 | -61.353
-15 | -1.266 | 0.01922 | 0.019 | -65.858
-14.5 | -1.262 | 0.01805 | 0.019 | -69.887
-14 | -1.254 | 0.01694 | 0.018 | -74.045
-13.5 | -1.242 | 0.01615 | 0.017 | -76.931
-13 | -1.227 | 0.0152 | 0.016 | -80.74
-12.5 | -1.208 | 0.01433 | 0.015 | -84.315
-12 | -1.185 | 0.01353 | 0.014 | -87.573
-11.5 | -1.158 | 0.01288 | 0.014 | -89.917
-11 | -1.128 | 0.01232 | 0.013 | -91.531
-10.5 | -1.094 | 0.01177 | 0.012 | -92.929
-10 | -1.055 | 0.01113 | 0.011 | -94.776
-9.5 | -1.012 | 0.01073 | 0.01 | -94.398
-9 | -0.968 | 0.01024 | 0.009 | -94.515
-8.5 | -0.921 | 0.00985 | 0.008 | -93.493
-8 | -0.872 | 0.00947 | 0.007 | -92.128
-7.5 | -0.822 | 0.00909 | 0.006 | -90.398
-7 | -0.769 | 0.00877 | 0.005 | -87.726
-6.5 | -0.715 | 0.00782 | 0.004 | -91.508
-6 | -0.662 | 0.00835 | 0.003 | -79.238
-5.5 | -0.604 | 0.00798 | 0.002 | -75.669
-5 | -0.545 | 0.00777 | 0.001 | -70.153
-4.5 | -0.485 | 0.00755 | 0 | -64.283
-4 | -0.425 | 0.00731 | -0.001 | -58.199
-3.5 | -0.364 | 0.0063 | -0.002 | -57.846
-3 | -0.303 | 0.00588 | -0.003 | -51.56
-2.5 | -0.242 | 0.00528 | -0.004 | -45.815
-2 | -0.18 | 0.00465 | -0.005 | -38.805
-1.5 | -0.118 | 0.00467 | -0.006 | -25.324
-1 | -0.056 | 0.00463 | -0.007 | -12.137
-0.5 | 0.006 | 0.00462 | -0.008 | 1.28
0 | 0.068 | 0.00465 | -0.009 | 14.638
0.5 | 0.13 | 0.00464 | -0.01 | 28.075
1 | 0.192 | 0.00468 | -0.011 | 41.045
1.5 | 0.254 | 0.00486 | -0.012 | 52.392
2 | 0.316 | 0.0053 | -0.013 | 59.758
2.5 | 0.378 | 0.00553 | -0.014 | 68.42
3 | 0.439 | 0.00589 | -0.015 | 74.593
3.5 | 0.5 | 0.00618 | -0.016 | 80.943
4 | 0.561 | 0.00644 | -0.017 | 87.164
4.5 | 0.621 | 0.00703 | -0.018 | 88.442
5 | 0.679 | 0.00668 | -0.019 | 101.549
5.5 | 0.734 | 0.00846 | -0.02 | 86.753
6 | 0.79 | 0.00881 | -0.021 | 89.706
6.5 | 0.846 | 0.00914 | -0.022 | 92.497
7 | 0.899 | 0.00951 | -0.023 | 94.556
7.5 | 0.952 | 0.00992 | -0.024 | 95.918
8 | 1.002 | 0.01035 | -0.025 | 96.829
8.5 | 1.049 | 0.0108 | -0.026 | 97.134
9 | 1.095 | 0.01123 | -0.027 | 97.434
9.5 | 1.137 | 0.01179 | -0.028 | 96.447
10 | 1.176 | 0.01237 | -0.029 | 95.112
10.5 | 1.213 | 0.01301 | -0.03 | 93.235
11 | 1.246 | 0.01368 | -0.03 | 91.074
11.5 | 1.276 | 0.01435 | -0.031 | 88.878
12 | 1.302 | 0.01507 | -0.032 | 86.378
12.5 | 1.324 | 0.01593 | -0.033 | 83.143
13 | 1.343 | 0.01685 | -0.034 | 79.702
13.5 | 1.357 | 0.01795 | -0.035 | 75.628
14 | 1.368 | 0.01912 | -0.035 | 71.571
14.5 | 1.375 | 0.02038 | -0.036 | 67.461
15 | 1.375 | 0.0219 | -0.037 | 62.819
15.5 | 1.371 | 0.02331 | -0.038 | 58.803
16 | 1.36 | 0.02532 | -0.038 | 53.725
16.5 | 1.349 | 0.02652 | -0.039 | 50.866
17 | 1.332 | 0.02894 | -0.04 | 46.028
17.5 | 1.312 | 0.03136 | -0.04 | 41.829
18 | 1.289 | 0.03388 | -0.041 | 38.065
18.5 | 1.265 | 0.03663 | -0.042 | 34.517
19 | 1.237 | 0.04027 | -0.042 | 30.704
19.5 | 1.207 | 0.04386 | -0.043 | 27.528

## 114. Re 12M Mach 0.00 (2)
BIGFOIL.COM POLAR EXPORT
NACA65-118 a=0.2
NACA65-118 a=0.2 |  |  |  | Cl Max: | 1.6629 | at alpha= | 20 | deg
XFOIL ncrit=9 |  |  |  | L/D Max: | 106.408 | at alpha= | 9 | deg
Re: | 12000000 |  |  | Cd Min: | 0.04419 | at alpha= | 20 | deg
Mach: | 0 |  |  | Cl=0 at alpha= | -0.55285 | deg
|  |  |  | @ Cl=0.1, Cd= | 0.0035956
|  |  |  | @ Cl=0.4, Cd= | 0.0048864
|  |  |  | @ Cl=0.6, Cd= | 0.0067728
alpha (deg) | Cl | Cd | Cm | Cl/Cd
-19 | -1.617 | 0.0308 | -0.033 | -52.5
-18.5 | -1.5361 | 0.02817 | -0.0437 | -54.5296
-18 | -1.5185 | 0.02611 | -0.0416 | -58.1578
-17.5 | -1.4946 | 0.02428 | -0.04 | -61.5568
-17 | -1.47 | 0.02258 | -0.0384 | -65.1019
-16.5 | -1.4436 | 0.02103 | -0.0366 | -68.6448
-16 | -1.4153 | 0.01966 | -0.0349 | -71.9888
-15.5 | -1.3869 | 0.01832 | -0.033 | -75.7041
-15 | -1.3571 | 0.01711 | -0.031 | -79.3162
-14.5 | -1.3259 | 0.01603 | -0.029 | -82.7137
-14 | -1.2966 | 0.01492 | -0.0266 | -86.9035
-13.5 | -1.2664 | 0.01389 | -0.024 | -91.1735
-13 | -1.234 | 0.01304 | -0.0216 | -94.6319
-12.5 | -1.2011 | 0.01227 | -0.019 | -97.8892
-12 | -1.1676 | 0.01159 | -0.0163 | -100.742
-11.5 | -1.1334 | 0.01102 | -0.0134 | -102.8494
-11 | -1.1008 | 0.01051 | -0.0099 | -104.7383
-10.5 | -1.0675 | 0.01015 | -0.0063 | -105.1724
-10 | -1.0232 | 0.00975 | -0.0048 | -104.9436
-9.5 | -0.9768 | 0.00936 | -0.0037 | -104.359
-9 | -0.9281 | 0.00901 | -0.0029 | -103.0078
-8.5 | -0.8772 | 0.00869 | -0.0025 | -100.9436
-8 | -0.8249 | 0.00843 | -0.0024 | -97.8529
-7.5 | -0.7725 | 0.00812 | -0.0023 | -95.1355
-7 | -0.7189 | 0.00784 | -0.0024 | -91.6964
-6.5 | -0.6642 | 0.00762 | -0.0026 | -87.1654
-6 | -0.6092 | 0.00736 | -0.0029 | -82.7717
-5.5 | -0.5535 | 0.00714 | -0.0034 | -77.521
-5 | -0.4976 | 0.00692 | -0.0038 | -71.9075
-4.5 | -0.4411 | 0.00669 | -0.0044 | -65.9342
-4 | -0.3855 | 0.00638 | -0.0048 | -60.4232
-3.5 | -0.3299 | 0.00607 | -0.0052 | -54.3493
-3 | -0.2743 | 0.00571 | -0.0057 | -48.0385
-2.5 | -0.2187 | 0.00529 | -0.0062 | -41.3422
-2 | -0.1625 | 0.00491 | -0.0068 | -33.0957
-1.5 | -0.1091 | 0.00423 | -0.007 | -25.792
-1 | -0.0533 | 0.00369 | -0.0076 | -14.4444
-0.5 | 0.0063 | 0.00365 | -0.0088 | 1.726
0 | 0.0664 | 0.00359 | -0.0099 | 18.4958
0.5 | 0.1263 | 0.0036 | -0.0111 | 35.0833
1 | 0.1868 | 0.00361 | -0.0124 | 51.7452
1.5 | 0.2468 | 0.00368 | -0.0135 | 67.0652
2 | 0.3061 | 0.0038 | -0.0146 | 80.5526
2.5 | 0.3613 | 0.00431 | -0.0151 | 83.8283
3 | 0.413 | 0.00508 | -0.0151 | 81.2992
3.5 | 0.4662 | 0.00563 | -0.0152 | 82.8064
4 | 0.5201 | 0.00606 | -0.0154 | 85.8251
4.5 | 0.5727 | 0.00655 | -0.0154 | 87.4351
5 | 0.6254 | 0.00698 | -0.0154 | 89.5989
5.5 | 0.6768 | 0.00742 | -0.0151 | 91.2129
6 | 0.7295 | 0.00776 | -0.0151 | 94.0077
6.5 | 0.7822 | 0.00805 | -0.015 | 97.1677
7 | 0.8342 | 0.00834 | -0.0149 | 100.024
7.5 | 0.8854 | 0.00864 | -0.0146 | 102.4769
8 | 0.9344 | 0.00897 | -0.0139 | 104.1695
8.5 | 0.9822 | 0.00932 | -0.013 | 105.3863
9 | 1.0279 | 0.00966 | -0.0118 | 106.4079
9.5 | 1.0617 | 0.01003 | -0.0082 | 105.8524
10 | 1.0913 | 0.01057 | -0.0042 | 103.245
10.5 | 1.1239 | 0.01119 | -0.001 | 100.4379
11 | 1.1588 | 0.0118 | 0.0015 | 98.2034
11.5 | 1.1924 | 0.01254 | 0.004 | 95.0877
12 | 1.225 | 0.01339 | 0.0065 | 91.4862
12.5 | 1.2549 | 0.0144 | 0.0091 | 87.1458
13 | 1.2852 | 0.01546 | 0.0115 | 83.1307
13.5 | 1.3154 | 0.0166 | 0.0137 | 79.241
14 | 1.3458 | 0.01778 | 0.0157 | 75.6918
14.5 | 1.3749 | 0.01907 | 0.0176 | 72.0975
15 | 1.4026 | 0.02046 | 0.0195 | 68.5533
15.5 | 1.4275 | 0.02207 | 0.0215 | 64.6806
16 | 1.4528 | 0.02372 | 0.0233 | 61.2479
16.5 | 1.4695 | 0.02564 | 0.0261 | 57.3128
17 | 1.5587 | 0.02834 | 0.0136 | 55
18.5 | 1.6126 | 0.03519 | 0.0196 | 45.8255
19 | 1.6322 | 0.03794 | 0.0202 | 43.0206
19.5 | 1.6492 | 0.04095 | 0.0209 | 40.2735
20 | 1.6629 | 0.04419 | 0.0217 | 37.6307

## 115. Re 12M Mach 0.10 (1)
BIGFOIL.COM POLAR EXPORT
NACA65-118 a=0.2
NACA65-118 a=0.2 |  |  |  | Cl Max: | 1.36 | at alpha= | 14.5 | deg
JavaFoil+Calcfoil stall+Eppler ext transition |  |  |  | L/D Max: | 101.534 | at alpha= | 5 | deg
Re: | 12000000 |  |  | Cd Min: | 0.0046 | at alpha= | -0.5 | deg
Mach: | 0.1 |  |  | Cl=0 at alpha= | -0.54839 | deg
|  |  |  | @ Cl=0.1, Cd= | 0.0046605
|  |  |  | @ Cl=0.4, Cd= | 0.005628
|  |  |  | @ Cl=0.6, Cd= | 0.00683
alpha (deg) | Cl | Cd | Cm | Cl/Cd
-20 | -1.013 | 0.0874 | 0.023 | -11.588
-19.5 | -1.063 | 0.06519 | 0.024 | -16.301
-19 | -1.106 | 0.04942 | 0.024 | -22.385
-18.5 | -1.14 | 0.04079 | 0.024 | -27.942
-18 | -1.164 | 0.0362 | 0.024 | -32.167
-17.5 | -1.187 | 0.03238 | 0.023 | -36.65
-17 | -1.207 | 0.02875 | 0.022 | -41.975
-16.5 | -1.223 | 0.02577 | 0.022 | -47.456
-16 | -1.236 | 0.0231 | 0.021 | -53.527
-15.5 | -1.244 | 0.02121 | 0.02 | -58.665
-15 | -1.248 | 0.0197 | 0.02 | -63.346
-14.5 | -1.247 | 0.01846 | 0.019 | -67.552
-14 | -1.242 | 0.01728 | 0.018 | -71.914
-13.5 | -1.233 | 0.01645 | 0.017 | -74.946
-13 | -1.22 | 0.01548 | 0.016 | -78.813
-12.5 | -1.203 | 0.01455 | 0.015 | -82.708
-12 | -1.182 | 0.01374 | 0.015 | -86.007
-11.5 | -1.156 | 0.0132 | 0.014 | -87.58
-11 | -1.127 | 0.01238 | 0.013 | -91.026
-10.5 | -1.094 | 0.0119 | 0.012 | -91.932
-10 | -1.056 | 0.0113 | 0.011 | -93.4
-9.5 | -1.014 | 0.01084 | 0.01 | -93.579
-9 | -0.97 | 0.01035 | 0.009 | -93.763
-8.5 | -0.924 | 0.00995 | 0.008 | -92.832
-8 | -0.875 | 0.00955 | 0.007 | -91.695
-7.5 | -0.825 | 0.00917 | 0.006 | -89.921
-7 | -0.772 | 0.00881 | 0.005 | -87.64
-6.5 | -0.718 | 0.00849 | 0.004 | -84.556
-6 | -0.663 | 0.00757 | 0.003 | -87.557
-5.5 | -0.607 | 0.00807 | 0.002 | -75.168
-5 | -0.548 | 0.00776 | 0.001 | -70.604
-4.5 | -0.488 | 0.00757 | 0 | -64.457
-4 | -0.427 | 0.00732 | -0.001 | -58.351
-3.5 | -0.366 | 0.00635 | -0.002 | -57.701
-3 | -0.305 | 0.00589 | -0.003 | -51.733
-2.5 | -0.243 | 0.0053 | -0.004 | -45.821
-2 | -0.181 | 0.00469 | -0.005 | -38.644
-1.5 | -0.119 | 0.00466 | -0.006 | -25.512
-1 | -0.056 | 0.00464 | -0.007 | -12.157
-0.5 | 0.006 | 0.0046 | -0.008 | 1.292
0 | 0.068 | 0.00463 | -0.009 | 14.773
0.5 | 0.131 | 0.00469 | -0.01 | 27.866
1 | 0.193 | 0.00468 | -0.011 | 41.25
1.5 | 0.256 | 0.0049 | -0.012 | 52.166
2 | 0.318 | 0.00535 | -0.013 | 59.488
2.5 | 0.38 | 0.00551 | -0.014 | 69.02
3 | 0.441 | 0.00587 | -0.015 | 75.225
3.5 | 0.503 | 0.00618 | -0.016 | 81.421
4 | 0.564 | 0.00653 | -0.017 | 86.393
4.5 | 0.624 | 0.00703 | -0.018 | 88.847
5 | 0.682 | 0.00671 | -0.019 | 101.534
5.5 | 0.737 | 0.00851 | -0.02 | 86.648
6 | 0.794 | 0.00887 | -0.021 | 89.521
6.5 | 0.849 | 0.00922 | -0.022 | 92.076
7 | 0.903 | 0.0096 | -0.023 | 94.081
7.5 | 0.955 | 0.00999 | -0.024 | 95.624
8 | 1.005 | 0.01045 | -0.025 | 96.19
8.5 | 1.053 | 0.01089 | -0.026 | 96.648
9 | 1.098 | 0.0114 | -0.027 | 96.249
9.5 | 1.14 | 0.01193 | -0.028 | 95.537
10 | 1.178 | 0.01257 | -0.029 | 93.774
10.5 | 1.214 | 0.01311 | -0.03 | 92.601
11 | 1.246 | 0.01387 | -0.031 | 89.834
11.5 | 1.275 | 0.01459 | -0.031 | 87.404
12 | 1.3 | 0.01532 | -0.032 | 84.844
12.5 | 1.32 | 0.0163 | -0.033 | 80.962
13 | 1.337 | 0.01714 | -0.034 | 77.991
13.5 | 1.349 | 0.01829 | -0.035 | 73.755
14 | 1.357 | 0.01962 | -0.036 | 69.142
14.5 | 1.36 | 0.02107 | -0.036 | 64.573
15 | 1.358 | 0.02243 | -0.037 | 60.553
15.5 | 1.35 | 0.02392 | -0.038 | 56.407
16 | 1.336 | 0.02561 | -0.039 | 52.176
16.5 | 1.32 | 0.02734 | -0.039 | 48.273
17 | 1.298 | 0.02998 | -0.04 | 43.283
17.5 | 1.273 | 0.03267 | -0.041 | 38.973
18 | 1.246 | 0.03543 | -0.041 | 35.168
18.5 | 1.216 | 0.03854 | -0.042 | 31.551
19 | 1.183 | 0.04275 | -0.042 | 27.671
19.5 | 1.149 | 0.04698 | -0.043 | 24.451

## 116. Re 12M Mach 0.10 (2)
BIGFOIL.COM POLAR EXPORT
NACA65-118 a=0.2
NACA65-118 a=0.2 |  |  |  | Cl Max: | 1.6574 | at alpha= | 20 | deg
XFOIL ncrit=9 |  |  |  | L/D Max: | 105.729 | at alpha= | 9 | deg
Re: | 12000000 |  |  | Cd Min: | 0.04663 | at alpha= | 20 | deg
Mach: | 0.1 |  |  | Cl=0 at alpha= | -0.5525 | deg
|  |  |  | @ Cl=0.1, Cd= | 0.0035955
|  |  |  | @ Cl=0.4, Cd= | 0.004846
|  |  |  | @ Cl=0.6, Cd= | 0.0067829
alpha (deg) | Cl | Cd | Cm | Cl/Cd
-19 | -1.6169 | 0.03264 | -0.0356 | -49.5374
-18.5 | -1.5338 | 0.02962 | -0.0469 | -51.7826
-18 | -1.519 | 0.02733 | -0.0445 | -55.5799
-17.5 | -1.4952 | 0.02539 | -0.0429 | -58.8893
-17 | -1.4711 | 0.02353 | -0.0412 | -62.5202
-16.5 | -1.4449 | 0.02188 | -0.0394 | -66.0375
-16 | -1.4166 | 0.02041 | -0.0376 | -69.4072
-15.5 | -1.3885 | 0.01898 | -0.0356 | -73.156
-14.5 | -1.3278 | 0.01653 | -0.0314 | -80.3267
-14 | -1.2967 | 0.01542 | -0.0291 | -84.0921
-13.5 | -1.2669 | 0.01431 | -0.0265 | -88.5325
-13 | -1.234 | 0.01341 | -0.024 | -92.0209
-12.5 | -1.2016 | 0.01256 | -0.0213 | -95.6688
-12 | -1.168 | 0.01182 | -0.0185 | -98.8156
-11.5 | -1.1333 | 0.0112 | -0.0157 | -101.1875
-11 | -1.0994 | 0.01065 | -0.0124 | -103.23
-10.5 | -1.0681 | 0.01023 | -0.0083 | -104.4086
-10 | -1.0266 | 0.00985 | -0.0061 | -104.2234
-9.5 | -0.9807 | 0.00944 | -0.0047 | -103.8877
-9 | -0.9324 | 0.00907 | -0.0037 | -102.8004
-8.5 | -0.8815 | 0.00875 | -0.0032 | -100.7429
-8 | -0.8292 | 0.00848 | -0.003 | -97.783
-7.5 | -0.7764 | 0.00816 | -0.0028 | -95.1471
-7 | -0.7227 | 0.00788 | -0.0028 | -91.7132
-6.5 | -0.6677 | 0.00765 | -0.003 | -87.281
-6 | -0.6124 | 0.00739 | -0.0032 | -82.8687
-5.5 | -0.5565 | 0.00716 | -0.0036 | -77.7235
-5 | -0.5002 | 0.00694 | -0.004 | -72.0749
-4.5 | -0.4434 | 0.00671 | -0.0046 | -66.0805
-4 | -0.3875 | 0.00641 | -0.005 | -60.4524
-3.5 | -0.3316 | 0.00609 | -0.0054 | -54.4499
-3 | -0.2756 | 0.00572 | -0.0058 | -48.1818
-2.5 | -0.2198 | 0.0053 | -0.0063 | -41.4717
-2 | -0.1634 | 0.00491 | -0.0068 | -33.279
-1.5 | -0.1098 | 0.00421 | -0.0071 | -26.0808
-1 | -0.0537 | 0.00369 | -0.0077 | -14.5528
-0.5 | 0.0063 | 0.00365 | -0.0088 | 1.726
0 | 0.0668 | 0.00359 | -0.01 | 18.6072
0.5 | 0.1272 | 0.0036 | -0.0112 | 35.3333
1 | 0.188 | 0.00361 | -0.0124 | 52.0776
1.5 | 0.2484 | 0.00369 | -0.0136 | 67.3171
2 | 0.3082 | 0.00379 | -0.0147 | 81.3193
2.5 | 0.3636 | 0.0043 | -0.0152 | 84.5581
3 | 0.4156 | 0.00508 | -0.0151 | 81.811
3.5 | 0.469 | 0.00564 | -0.0152 | 83.156
4 | 0.523 | 0.00608 | -0.0154 | 86.0197
4.5 | 0.5757 | 0.00658 | -0.0153 | 87.4924
5 | 0.6284 | 0.00702 | -0.0152 | 89.5157
5.5 | 0.6801 | 0.00745 | -0.0149 | 91.2886
6 | 0.7331 | 0.0078 | -0.0148 | 93.9872
6.5 | 0.786 | 0.00809 | -0.0147 | 97.157
7 | 0.8379 | 0.00839 | -0.0144 | 99.8689
7.5 | 0.8892 | 0.0087 | -0.0141 | 102.2069
8 | 0.9379 | 0.00904 | -0.0132 | 103.75
8.5 | 0.9855 | 0.00939 | -0.0122 | 104.9521
9 | 1.0298 | 0.00974 | -0.0105 | 105.729
9.5 | 1.0588 | 0.01017 | -0.006 | 104.1101
10 | 1.09 | 0.01074 | -0.0022 | 101.4898
10.5 | 1.124 | 0.01138 | 0.0007 | 98.7698
11 | 1.1587 | 0.01206 | 0.0033 | 96.0779
11.5 | 1.1927 | 0.01284 | 0.0058 | 92.8894
12 | 1.2254 | 0.01373 | 0.0084 | 89.2498
12.5 | 1.2545 | 0.01484 | 0.0111 | 84.535
13 | 1.2845 | 0.01598 | 0.0136 | 80.3817
13.5 | 1.3156 | 0.01715 | 0.0157 | 76.7114
14 | 1.3457 | 0.0184 | 0.0177 | 73.1359
14.5 | 1.3747 | 0.01977 | 0.0198 | 69.5346
15 | 1.4021 | 0.02126 | 0.0218 | 65.9501
15.5 | 1.4263 | 0.023 | 0.0238 | 62.013
16 | 1.4517 | 0.02473 | 0.0257 | 58.702
16.5 | 1.4664 | 0.02671 | 0.0288 | 54.9008
17 | 1.5626 | 0.0295 | 0.0153 | 52.9695
18.5 | 1.6118 | 0.03695 | 0.0217 | 43.6211
19 | 1.6299 | 0.03995 | 0.0225 | 40.7985
19.5 | 1.6451 | 0.04315 | 0.0234 | 38.1251
20 | 1.6574 | 0.04663 | 0.0242 | 35.5436

## 117. Re 12M Mach 0.25 (1)
BIGFOIL.COM POLAR EXPORT
NACA65-118 a=0.2
NACA65-118 a=0.2 |  |  |  | Cl Max: | 1.279 | at alpha= | 12.5 | deg
JavaFoil+Calcfoil stall+Eppler ext transition |  |  |  | L/D Max: | 98.193 | at alpha= | 4.5 | deg
Re: | 12000000 |  |  | Cd Min: | 0.00466 | at alpha= | -1 | deg
Mach: | 0.25 |  |  | Cl=0 at alpha= | -0.54688 | deg
|  |  |  | @ Cl=0.1, Cd= | 0.0046941
|  |  |  | @ Cl=0.4, Cd= | 0.0056852
|  |  |  | @ Cl=0.6, Cd= | 0.006617
alpha (deg) | Cl | Cd | Cm | Cl/Cd
-18 | -0.716 | 0.13577 | 0.015 | -5.272
-17.5 | -0.766 | 0.12408 | 0.015 | -6.174
-17 | -0.818 | 0.10907 | 0.016 | -7.497
-16.5 | -0.883 | 0.08336 | 0.018 | -10.586
-16 | -0.991 | 0.04062 | 0.02 | -24.385
-15.5 | -1.048 | 0.02985 | 0.02 | -35.123
-15 | -1.087 | 0.02546 | 0.02 | -42.702
-14.5 | -1.117 | 0.02227 | 0.019 | -50.18
-14 | -1.139 | 0.0201 | 0.018 | -56.671
-13.5 | -1.152 | 0.01854 | 0.017 | -62.135
-13 | -1.159 | 0.01713 | 0.017 | -67.671
-12.5 | -1.158 | 0.01596 | 0.016 | -72.561
-12 | -1.151 | 0.01504 | 0.015 | -76.498
-11.5 | -1.137 | 0.01416 | 0.014 | -80.304
-11 | -1.118 | 0.01338 | 0.013 | -83.501
-10.5 | -1.092 | 0.01281 | 0.012 | -85.281
-10 | -1.059 | 0.01203 | 0.011 | -88.072
-9.5 | -1.022 | 0.01152 | 0.01 | -88.722
-9 | -0.981 | 0.01095 | 0.009 | -89.559
-8.5 | -0.937 | 0.01044 | 0.008 | -89.738
-8 | -0.89 | 0.00996 | 0.007 | -89.293
-7.5 | -0.84 | 0.00958 | 0.006 | -87.656
-7 | -0.788 | 0.00918 | 0.005 | -85.772
-6.5 | -0.733 | 0.00882 | 0.004 | -83.137
-6 | -0.677 | 0.00845 | 0.003 | -80.131
-5.5 | -0.62 | 0.00753 | 0.002 | -82.346
-5 | -0.562 | 0.00808 | 0.001 | -69.521
-4.5 | -0.501 | 0.00781 | 0 | -64.129
-4 | -0.439 | 0.00754 | -0.001 | -58.182
-3.5 | -0.376 | 0.00647 | -0.002 | -58.129
-3 | -0.313 | 0.00601 | -0.003 | -52.113
-2.5 | -0.25 | 0.00539 | -0.004 | -46.325
-2 | -0.186 | 0.0047 | -0.005 | -39.603
-1.5 | -0.122 | 0.0047 | -0.006 | -25.975
-1 | -0.058 | 0.00466 | -0.007 | -12.448
-0.5 | 0.006 | 0.00467 | -0.008 | 1.308
0 | 0.07 | 0.00468 | -0.009 | 15.017
0.5 | 0.134 | 0.00471 | -0.01 | 28.543
1 | 0.199 | 0.00472 | -0.012 | 42.037
1.5 | 0.263 | 0.0049 | -0.013 | 53.648
2 | 0.327 | 0.0054 | -0.014 | 60.477
2.5 | 0.391 | 0.00563 | -0.015 | 69.397
3 | 0.453 | 0.00601 | -0.016 | 75.49
3.5 | 0.517 | 0.00634 | -0.017 | 81.534
4 | 0.579 | 0.00668 | -0.018 | 86.691
4.5 | 0.639 | 0.0065 | -0.019 | 98.193
5 | 0.697 | 0.00786 | -0.02 | 88.66
5.5 | 0.755 | 0.00881 | -0.021 | 85.602
6 | 0.812 | 0.00921 | -0.022 | 88.172
6.5 | 0.868 | 0.00963 | -0.023 | 90.119
7 | 0.922 | 0.01002 | -0.024 | 92.04
7.5 | 0.974 | 0.01047 | -0.025 | 93.072
8 | 1.024 | 0.01095 | -0.026 | 93.564
8.5 | 1.07 | 0.01153 | -0.027 | 92.751
9 | 1.112 | 0.01208 | -0.028 | 92.088
9.5 | 1.151 | 0.01271 | -0.029 | 90.577
10 | 1.186 | 0.01336 | -0.03 | 88.757
10.5 | 1.215 | 0.01419 | -0.03 | 85.644
11 | 1.24 | 0.01496 | -0.031 | 82.858
11.5 | 1.259 | 0.01589 | -0.032 | 79.205
12 | 1.272 | 0.01691 | -0.033 | 75.211
12.5 | 1.279 | 0.01807 | -0.034 | 70.784
13 | 1.279 | 0.01946 | -0.035 | 65.729
13.5 | 1.273 | 0.0208 | -0.036 | 61.185
14 | 1.26 | 0.02228 | -0.036 | 56.555
14.5 | 1.239 | 0.02465 | -0.037 | 50.261
15 | 1.208 | 0.02678 | -0.038 | 45.125
15.5 | 1.164 | 0.03024 | -0.038 | 38.511
16 | 1.114 | 0.03374 | -0.039 | 33.029
16.5 | 1.061 | 0.0365 | -0.04 | 29.071
17 | 0.995 | 0.04319 | -0.04 | 23.036
17.5 | 0.922 | 0.05252 | -0.04 | 17.552

## 118. Re 12M Mach 0.25 (2)
BIGFOIL.COM POLAR EXPORT
NACA65-118 a=0.2
NACA65-118 a=0.2 |  |  |  | Cl Max: | 1.6017 | at alpha= | 19 | deg
XFOIL ncrit=9 |  |  |  | L/D Max: | 100.998 | at alpha= | 8 | deg
Re: | 12000000 |  |  | Cd Min: | 0.06086 | at alpha= | 20 | deg
Mach: | 0.25 |  |  | Cl=0 at alpha= | -0.55386 | deg
|  |  |  | @ Cl=0.1, Cd= | 0.0036098
|  |  |  | @ Cl=0.4, Cd= | 0.0047412
|  |  |  | @ Cl=0.6, Cd= | 0.0068122
alpha (deg) | Cl | Cd | Cm | Cl/Cd
-20 | -1.5612 | 0.0532 | -0.0601 | -29.3459
-19.5 | -1.546 | 0.04914 | -0.0597 | -31.4611
-19 | -1.5818 | 0.04518 | -0.0512 | -35.0111
-18.5 | -1.5132 | 0.03957 | -0.0621 | -38.2411
-18 | -1.5088 | 0.03578 | -0.0597 | -42.1688
-17.5 | -1.49 | 0.03273 | -0.058 | -45.524
-17 | -1.4696 | 0.02991 | -0.0561 | -49.1341
-16.5 | -1.4456 | 0.02747 | -0.0541 | -52.6247
-16 | -1.4182 | 0.02536 | -0.052 | -55.9227
-15.5 | -1.3919 | 0.02329 | -0.0496 | -59.7638
-15 | -1.3636 | 0.02145 | -0.0472 | -63.5711
-14.5 | -1.3341 | 0.01979 | -0.0446 | -67.4128
-14 | -1.3028 | 0.01828 | -0.0419 | -71.2691
-13.5 | -1.2697 | 0.01695 | -0.0393 | -74.9086
-13 | -1.2361 | 0.01571 | -0.0365 | -78.6824
-12.5 | -1.2039 | 0.01449 | -0.0334 | -83.0849
-12 | -1.1705 | 0.01339 | -0.0302 | -87.416
-11.5 | -1.135 | 0.0125 | -0.0271 | -90.8
-11 | -1.0983 | 0.01169 | -0.024 | -93.9521
-10.5 | -1.0617 | 0.011 | -0.0207 | -96.5182
-10 | -1.0248 | 0.01041 | -0.0172 | -98.4438
-9.5 | -0.9915 | 0.00992 | -0.0127 | -99.9496
-9 | -0.9516 | 0.00949 | -0.0093 | -100.274
-8.5 | -0.9026 | 0.0091 | -0.0076 | -99.1868
-8 | -0.8507 | 0.00875 | -0.0065 | -97.2229
-7.5 | -0.7967 | 0.00844 | -0.0058 | -94.3957
-7 | -0.7423 | 0.00813 | -0.0052 | -91.3038
-6.5 | -0.6865 | 0.00782 | -0.005 | -87.7877
-6 | -0.6293 | 0.00757 | -0.005 | -83.1308
-5.5 | -0.5722 | 0.00731 | -0.005 | -78.2763
-5 | -0.5141 | 0.00707 | -0.0052 | -72.7157
-4.5 | -0.4557 | 0.00683 | -0.0056 | -66.7204
-4 | -0.3977 | 0.00655 | -0.0059 | -60.7176
-3.5 | -0.3405 | 0.00621 | -0.0061 | -54.8309
-3 | -0.2831 | 0.0058 | -0.0064 | -48.8103
-2.5 | -0.2259 | 0.00537 | -0.0067 | -42.067
-2 | -0.1682 | 0.00495 | -0.0072 | -33.9798
-1.5 | -0.1136 | 0.00419 | -0.0073 | -27.1122
-1 | -0.0555 | 0.00369 | -0.0079 | -15.0407
-0.5 | 0.0067 | 0.00366 | -0.0091 | 1.8306
0 | 0.0693 | 0.0036 | -0.0103 | 19.25
0.5 | 0.1318 | 0.00362 | -0.0116 | 36.4088
1 | 0.1948 | 0.00362 | -0.0129 | 53.8122
1.5 | 0.2575 | 0.0037 | -0.0141 | 69.5946
2 | 0.3196 | 0.0038 | -0.0153 | 84.1053
3 | 0.4298 | 0.00509 | -0.0155 | 84.4401
3.5 | 0.484 | 0.00572 | -0.0153 | 84.6154
4 | 0.539 | 0.00619 | -0.0153 | 87.0759
4.5 | 0.5919 | 0.00674 | -0.0148 | 87.819
5.5 | 0.6974 | 0.00768 | -0.0137 | 90.8073
6 | 0.7513 | 0.00802 | -0.0132 | 93.6783
6.5 | 0.8048 | 0.00834 | -0.0126 | 96.4988
7 | 0.8565 | 0.00867 | -0.0117 | 98.7889
7.5 | 0.9066 | 0.00903 | -0.0105 | 100.3987
8 | 0.9514 | 0.00942 | -0.0082 | 100.9979
8.5 | 0.9832 | 0.00983 | -0.0035 | 100.0203
9 | 1.0175 | 0.01041 | 0.0003 | 97.7426
9.5 | 1.052 | 0.01113 | 0.0039 | 94.5193
10 | 1.0882 | 0.01188 | 0.0069 | 91.5993
10.5 | 1.1242 | 0.01273 | 0.0098 | 88.3111
11 | 1.1593 | 0.01368 | 0.0126 | 84.7442
11.5 | 1.1933 | 0.01478 | 0.0154 | 80.7375
12 | 1.2254 | 0.01601 | 0.0182 | 76.5397
12.5 | 1.2548 | 0.01745 | 0.0212 | 71.9083
13 | 1.287 | 0.01884 | 0.0236 | 68.3121
13.5 | 1.3177 | 0.02037 | 0.0261 | 64.6883
14 | 1.3471 | 0.02205 | 0.0285 | 61.093
14.5 | 1.3742 | 0.02396 | 0.0309 | 57.3539
15 | 1.4009 | 0.02597 | 0.0331 | 53.943
15.5 | 1.4228 | 0.0284 | 0.0354 | 50.0986
16 | 1.4469 | 0.03075 | 0.0374 | 47.0537
16.5 | 1.4758 | 0.0333 | 0.0381 | 44.3183
17 | 1.568 | 0.03724 | 0.0257 | 42.1053
18 | 1.5843 | 0.04358 | 0.0326 | 36.3538
18.5 | 1.5954 | 0.04757 | 0.034 | 33.5379
19 | 1.6017 | 0.05197 | 0.0353 | 30.8197
19.5 | 1.5948 | 0.05619 | 0.0389 | 28.3823
20 | 1.5942 | 0.06086 | 0.0406 | 26.1945

## 119. Re 12M Mach 0.50 (1)
BIGFOIL.COM POLAR EXPORT
NACA65-118 a=0.2
NACA65-118 a=0.2 |  |  |  | Cl Max: | 1.156 | at alpha= | 20 | deg
JavaFoil+Calcfoil stall+Eppler ext transition |  |  |  | L/D Max: | 85.597 | at alpha= | 4.5 | deg
Re: | 12000000 |  |  | Cd Min: | 0.00481 | at alpha= | -0.5 | deg
Mach: | 0.5 |  |  | Cl=0 at alpha= | -0.54861 | deg
|  |  |  | @ Cl=0.1, Cd= | 0.0049018
|  |  |  | @ Cl=0.4, Cd= | 0.0059899
|  |  |  | @ Cl=0.6, Cd= | 0.0071637
alpha (deg) | Cl | Cd | Cm | Cl/Cd
-20 | -1.095 | 0.1843 | 0.02 | -5.942
-19.5 | -1.072 | 0.15952 | 0.02 | -6.719
-19 | -1.05 | 0.14302 | 0.02 | -7.34
-18.5 | -1.017 | 0.14154 | 0.019 | -7.184
-18 | -0.987 | 0.13787 | 0.018 | -7.157
-17.5 | -0.957 | 0.13406 | 0.017 | -7.136
-17 | -0.941 | 0.11761 | 0.018 | -8
-16.5 | -0.93 | 0.09635 | 0.019 | -9.653
-16 | -0.876 | 0.1121 | 0.015 | -7.812
-15.5 | -0.845 | 0.10718 | 0.014 | -7.884
-15 | -0.823 | 0.10446 | 0.014 | -7.877
-14.5 | -0.801 | 0.09286 | 0.015 | -8.622
-14 | -0.772 | 0.08768 | 0.014 | -8.804
-13.5 | -0.847 | 0.02924 | 0.019 | -28.982
-13 | -0.703 | 0.09484 | 0.01 | -7.417
-12.5 | -0.678 | 0.08444 | 0.01 | -8.033
-12 | -0.754 | 0.0255 | 0.016 | -29.579
-11.5 | -0.732 | 0.02113 | 0.015 | -34.634
-11 | -0.703 | 0.01889 | 0.014 | -37.213
-10.5 | -0.561 | 0.07285 | 0.007 | -7.705
-10 | -0.626 | 0.02095 | 0.012 | -29.872
-9.5 | -0.606 | 0.01657 | 0.011 | -36.565
-9 | -0.8 | 0.01508 | 0.01 | -53.069
-8.5 | -0.889 | 0.01368 | 0.009 | -64.94
-8 | -0.894 | 0.01266 | 0.008 | -70.634
-7.5 | -0.872 | 0.01187 | 0.007 | -73.448
-7 | -0.835 | 0.01107 | 0.006 | -75.429
-6.5 | -0.788 | 0.01045 | 0.005 | -75.414
-6 | -0.735 | 0.0099 | 0.004 | -74.261
-5.5 | -0.677 | 0.00936 | 0.002 | -72.277
-5 | -0.615 | 0.00895 | 0.001 | -68.725
-4.5 | -0.551 | 0.0086 | 0 | -64.023
-4 | -0.484 | 0.00824 | -0.001 | -58.806
-3.5 | -0.418 | 0.00661 | -0.002 | -63.217
-3 | -0.349 | 0.0067 | -0.003 | -52.182
-2.5 | -0.279 | 0.00573 | -0.005 | -48.656
-2 | -0.208 | 0.00492 | -0.006 | -42.301
-1.5 | -0.137 | 0.0049 | -0.007 | -27.883
-1 | -0.065 | 0.00485 | -0.008 | -13.386
-0.5 | 0.007 | 0.00481 | -0.009 | 1.419
0 | 0.079 | 0.00489 | -0.01 | 16.057
0.5 | 0.15 | 0.00493 | -0.012 | 30.492
1 | 0.222 | 0.00496 | -0.013 | 44.746
1.5 | 0.294 | 0.00515 | -0.014 | 57.048
2 | 0.365 | 0.00581 | -0.015 | 62.891
2.5 | 0.437 | 0.00618 | -0.016 | 70.664
3 | 0.503 | 0.00654 | -0.018 | 76.918
3.5 | 0.571 | 0.00693 | -0.019 | 82.42
4 | 0.638 | 0.00747 | -0.02 | 85.398
4.5 | 0.704 | 0.00822 | -0.021 | 85.597
5 | 0.766 | 0.00987 | -0.022 | 77.542
5.5 | 0.827 | 0.01045 | -0.023 | 79.154
6 | 0.886 | 0.01106 | -0.024 | 80.165
6.5 | 0.942 | 0.01171 | -0.025 | 80.446
7 | 0.992 | 0.01239 | -0.026 | 80.073
7.5 | 1.036 | 0.01318 | -0.027 | 78.607
8 | 1.068 | 0.01406 | -0.028 | 75.924
8.5 | 1.077 | 0.0152 | -0.029 | 70.856
9 | 1.047 | 0.01644 | -0.03 | 63.662
9.5 | 0.832 | 0.0196 | -0.031 | 42.42
10 | 0.708 | 0.01927 | -0.032 | 36.751
10.5 | 0.738 | 0.02136 | -0.033 | 34.548
11 | 0.763 | 0.02492 | -0.034 | 30.624
11.5 | 0.679 | 0.07912 | -0.019 | 8.583
12 | 0.83 | 0.02562 | -0.036 | 32.397
12.5 | 0.856 | 0.0294 | -0.037 | 29.099
13 | 0.798 | 0.07063 | -0.03 | 11.303
13.5 | 0.793 | 0.09767 | -0.024 | 8.12
14 | 0.944 | 0.035 | -0.039 | 26.964
14.5 | 0.949 | 0.04864 | -0.039 | 19.508
15 | 0.982 | 0.05012 | -0.04 | 19.592
15.5 | 0.905 | 0.1088 | -0.027 | 8.321
16 | 1.033 | 0.05739 | -0.041 | 17.995
16.5 | 1.067 | 0.05834 | -0.042 | 18.299
17 | 0.988 | 0.13009 | -0.029 | 7.597
17.5 | 1.023 | 0.12999 | -0.032 | 7.87
18 | 1.061 | 0.12857 | -0.035 | 8.251
18.5 | 1.092 | 0.13297 | -0.036 | 8.212
19 | 1.099 | 0.1643 | -0.033 | 6.689
19.5 | 1.127 | 0.17898 | -0.034 | 6.294
20 | 1.156 | 0.1842 | -0.035 | 6.278

## 120. Re 12M Mach 0.50 (2)
BIGFOIL.COM POLAR EXPORT
NACA65-118 a=0.2
NACA65-118 a=0.2 |  |  |  | Cl Max: | 1.1676 | at alpha= | 12 | deg
XFOIL ncrit=9 |  |  |  | L/D Max: | 105.215 | at alpha= | 2.5 | deg
Re: | 12000000 |  |  | Cd Min: | 0.13617 | at alpha= | 17 | deg
Mach: | 0.5 |  |  | Cl=0 at alpha= | -0.56033 | deg
|  |  |  | @ Cl=0.1, Cd= | 0.0037032
|  |  |  | @ Cl=0.4, Cd= | 0.0040132
|  |  |  | @ Cl=0.6, Cd= | 0.0067522
alpha (deg) | Cl | Cd | Cm | Cl/Cd
-15.5 | -0.7949 | 0.11232 | -0.0432 | -7.0771
-15 | -0.8119 | 0.09929 | -0.0519 | -8.1771
-14.5 | -0.8314 | 0.08626 | -0.0609 | -9.6383
-14 | -0.8569 | 0.07374 | -0.0691 | -11.6206
-13.5 | -0.8842 | 0.06251 | -0.0752 | -14.1449
-13 | -0.9115 | 0.05263 | -0.0789 | -17.319
-12.5 | -0.9408 | 0.04381 | -0.0802 | -21.4745
-12 | -0.9695 | 0.03607 | -0.0791 | -26.8783
-11.5 | -0.989 | 0.02989 | -0.0756 | -33.088
-11 | -1.0045 | 0.02469 | -0.0703 | -40.6845
-10.5 | -1.0078 | 0.02067 | -0.0641 | -48.7567
-10 | -0.9952 | 0.0177 | -0.0578 | -56.226
-9.5 | -0.9683 | 0.01552 | -0.0522 | -62.3905
-8.5 | -0.8948 | 0.0124 | -0.0421 | -72.1613
-8 | -0.8522 | 0.01128 | -0.0375 | -75.5496
-7.5 | -0.8081 | 0.01035 | -0.033 | -78.0773
-7 | -0.7629 | 0.00958 | -0.0286 | -79.6347
-6.5 | -0.7213 | 0.00892 | -0.0234 | -80.8632
-6 | -0.6816 | 0.00848 | -0.0176 | -80.3774
-5.5 | -0.6237 | 0.0081 | -0.0152 | -77
-5 | -0.5632 | 0.00776 | -0.0134 | -72.5773
-4.5 | -0.5001 | 0.00746 | -0.0123 | -67.0375
-4 | -0.4361 | 0.00714 | -0.0115 | -61.0784
-3 | -0.3126 | 0.00625 | -0.0099 | -50.016
-2 | -0.1894 | 0.00507 | -0.009 | -37.357
-1.5 | -0.1318 | 0.00407 | -0.0082 | -32.3833
-1 | -0.0634 | 0.00377 | -0.009 | -16.817
-0.5 | 0.0087 | 0.00372 | -0.0104 | 2.3387
0 | 0.0809 | 0.00369 | -0.0119 | 21.9241
0.5 | 0.1535 | 0.00374 | -0.0134 | 41.0428
1 | 0.2262 | 0.00377 | -0.0149 | 60
1.5 | 0.2986 | 0.0038 | -0.0163 | 78.5789
2 | 0.3706 | 0.00389 | -0.0176 | 95.2699
2.5 | 0.4398 | 0.00418 | -0.0183 | 105.2153
3 | 0.4932 | 0.00525 | -0.0166 | 93.9429
3.5 | 0.5481 | 0.00604 | -0.0149 | 90.745
4 | 0.6013 | 0.00677 | -0.0127 | 88.8183
4.5 | 0.6488 | 0.00754 | -0.0094 | 86.0477
5.5 | 0.717 | 0.00888 | 0.0025 | 80.7432
6 | 0.7577 | 0.00963 | 0.0069 | 78.6812
6.5 | 0.7997 | 0.01048 | 0.0109 | 76.3073
7 | 0.8437 | 0.01142 | 0.0145 | 73.8792
7.5 | 0.8856 | 0.01254 | 0.0183 | 70.622
8 | 0.9278 | 0.01376 | 0.022 | 67.4273
8.5 | 0.969 | 0.01514 | 0.0258 | 64.0026
9 | 1.0068 | 0.01672 | 0.0298 | 60.2153
9.5 | 1.0444 | 0.01846 | 0.0338 | 56.5764
10 | 1.0811 | 0.02032 | 0.0378 | 53.2037
10.5 | 1.1141 | 0.02253 | 0.0419 | 49.4496
11 | 1.1416 | 0.0252 | 0.0463 | 45.3016
11.5 | 1.1602 | 0.02856 | 0.0506 | 40.6232
12 | 1.1676 | 0.0328 | 0.0549 | 35.5976
12.5 | 1.1563 | 0.03854 | 0.0586 | 30.0026
13 | 1.1393 | 0.04523 | 0.061 | 25.189
13.5 | 1.1115 | 0.05343 | 0.0617 | 20.8029
14 | 1.0822 | 0.06279 | 0.0601 | 17.2352
14.5 | 1.0485 | 0.07374 | 0.0561 | 14.2189
15 | 1.0216 | 0.08508 | 0.0505 | 12.0075
15.5 | 0.994 | 0.09761 | 0.0431 | 10.1834
16 | 0.9708 | 0.11041 | 0.0349 | 8.7927
16.5 | 0.9514 | 0.12329 | 0.0263 | 7.7168
17 | 0.935 | 0.13617 | 0.0177 | 6.8664

## 121. Re 14M Mach 0.00 (1)
BIGFOIL.COM POLAR EXPORT
NACA65-118 a=0.2
NACA65-118 a=0.2 |  |  |  | Cl Max: | 1.377 | at alpha= | 15 | deg
JavaFoil+Calcfoil stall+Eppler ext transition |  |  |  | L/D Max: | 100.147 | at alpha= | 8.5 | deg
Re: | 14000000 |  |  | Cd Min: | 0.00462 | at alpha= | -1 | deg
Mach: | 0 |  |  | Cl=0 at alpha= | -0.54839 | deg
|  |  |  | @ Cl=0.1, Cd= | 0.0046552
|  |  |  | @ Cl=0.4, Cd= | 0.0057518
|  |  |  | @ Cl=0.6, Cd= | 0.0068495
alpha (deg) | Cl | Cd | Cm | Cl/Cd
-20 | -1.112 | 0.05535 | 0.025 | -20.084
-19.5 | -1.138 | 0.04907 | 0.025 | -23.184
-19 | -1.163 | 0.04338 | 0.025 | -26.805
-18.5 | -1.19 | 0.03669 | 0.024 | -32.427
-18 | -1.212 | 0.03217 | 0.024 | -37.657
-17.5 | -1.228 | 0.02915 | 0.023 | -42.149
-17 | -1.243 | 0.02626 | 0.022 | -47.352
-16.5 | -1.255 | 0.0238 | 0.022 | -52.725
-16 | -1.262 | 0.02207 | 0.021 | -57.17
-15.5 | -1.266 | 0.02028 | 0.02 | -62.457
-15 | -1.268 | 0.01855 | 0.02 | -68.343
-14.5 | -1.264 | 0.01743 | 0.019 | -72.477
-14 | -1.256 | 0.01644 | 0.018 | -76.399
-13.5 | -1.244 | 0.01561 | 0.017 | -79.694
-13 | -1.229 | 0.0147 | 0.016 | -83.571
-12.5 | -1.21 | 0.01387 | 0.015 | -87.223
-12 | -1.187 | 0.01313 | 0.014 | -90.353
-11.5 | -1.16 | 0.01248 | 0.014 | -92.893
-11 | -1.129 | 0.01194 | 0.013 | -94.538
-10.5 | -1.095 | 0.01142 | 0.012 | -95.851
-10 | -1.056 | 0.01085 | 0.011 | -97.277
-9.5 | -1.014 | 0.01042 | 0.01 | -97.287
-9 | -0.969 | 0.01002 | 0.009 | -96.689
-8.5 | -0.922 | 0.00961 | 0.008 | -95.963
-8 | -0.873 | 0.00922 | 0.007 | -94.765
-7.5 | -0.823 | 0.00888 | 0.006 | -92.632
-7 | -0.77 | 0.00854 | 0.005 | -90.157
-6.5 | -0.717 | 0.00761 | 0.004 | -94.139
-6 | -0.662 | 0.00813 | 0.003 | -81.356
-5.5 | -0.604 | 0.00785 | 0.002 | -76.972
-5 | -0.545 | 0.0076 | 0.001 | -71.694
-4.5 | -0.485 | 0.00733 | 0 | -66.197
-4 | -0.425 | 0.00718 | -0.001 | -59.225
-3.5 | -0.364 | 0.00634 | -0.002 | -57.525
-3 | -0.303 | 0.00602 | -0.003 | -50.418
-2.5 | -0.242 | 0.00562 | -0.004 | -43.025
-2 | -0.18 | 0.0052 | -0.005 | -34.659
-1.5 | -0.118 | 0.00498 | -0.006 | -23.744
-1 | -0.056 | 0.00462 | -0.007 | -12.162
-0.5 | 0.006 | 0.00464 | -0.008 | 1.276
0 | 0.068 | 0.00465 | -0.009 | 14.644
0.5 | 0.13 | 0.00466 | -0.01 | 27.949
1 | 0.192 | 0.00501 | -0.011 | 38.342
1.5 | 0.254 | 0.00519 | -0.012 | 49.047
2 | 0.316 | 0.00537 | -0.013 | 58.945
2.5 | 0.378 | 0.00564 | -0.014 | 67.097
3 | 0.439 | 0.00595 | -0.015 | 73.786
3.5 | 0.5 | 0.00616 | -0.016 | 81.258
4 | 0.561 | 0.00657 | -0.017 | 85.358
4.5 | 0.621 | 0.007 | -0.018 | 88.757
5 | 0.678 | 0.00797 | -0.019 | 84.981
5.5 | 0.735 | 0.00826 | -0.02 | 88.966
6 | 0.791 | 0.00861 | -0.021 | 91.858
6.5 | 0.846 | 0.00894 | -0.022 | 94.687
7 | 0.9 | 0.00927 | -0.023 | 97.118
7.5 | 0.953 | 0.00965 | -0.024 | 98.758
8 | 1.003 | 0.01006 | -0.025 | 99.682
8.5 | 1.051 | 0.01049 | -0.026 | 100.147
9 | 1.096 | 0.01097 | -0.027 | 99.89
9.5 | 1.138 | 0.0115 | -0.028 | 99.03
10 | 1.178 | 0.01202 | -0.029 | 98.025
10.5 | 1.214 | 0.01263 | -0.03 | 96.121
11 | 1.248 | 0.01326 | -0.031 | 94.06
11.5 | 1.277 | 0.01392 | -0.031 | 91.749
12 | 1.303 | 0.01467 | -0.032 | 88.879
12.5 | 1.326 | 0.01554 | -0.033 | 85.321
13 | 1.344 | 0.01646 | -0.034 | 81.686
13.5 | 1.359 | 0.01746 | -0.035 | 77.835
14 | 1.37 | 0.0185 | -0.036 | 74.039
14.5 | 1.376 | 0.01994 | -0.036 | 69.029
15 | 1.377 | 0.02118 | -0.037 | 65.03
15.5 | 1.372 | 0.02283 | -0.038 | 60.079
16 | 1.363 | 0.02446 | -0.039 | 55.695
16.5 | 1.35 | 0.02602 | -0.039 | 51.89
17 | 1.334 | 0.02793 | -0.04 | 47.771
17.5 | 1.314 | 0.03023 | -0.041 | 43.469
18 | 1.292 | 0.03261 | -0.041 | 39.614
18.5 | 1.266 | 0.03566 | -0.042 | 35.503
19 | 1.239 | 0.03869 | -0.042 | 32.023
19.5 | 1.21 | 0.04212 | -0.043 | 28.732
20 | 1.18 | 0.04599 | -0.043 | 25.647

## 122. Re 14M Mach 0.00 (2)
BIGFOIL.COM POLAR EXPORT
NACA65-118 a=0.2
NACA65-118 a=0.2 |  |  |  | Cl Max: | 1.6863 | at alpha= | 20 | deg
XFOIL ncrit=9 |  |  |  | L/D Max: | 109.862 | at alpha= | 9 | deg
Re: | 14000000 |  |  | Cd Min: | 0.04283 | at alpha= | 20 | deg
Mach: | 0 |  |  | Cl=0 at alpha= | -0.55462 | deg
|  |  |  | @ Cl=0.1, Cd= | 0.0035477
|  |  |  | @ Cl=0.4, Cd= | 0.0050185
|  |  |  | @ Cl=0.6, Cd= | 0.0066818
alpha (deg) | Cl | Cd | Cm | Cl/Cd
-19 | -1.5775 | 0.02921 | -0.0432 | -54.0055
-18.5 | -1.5529 | 0.02726 | -0.0424 | -56.9663
-18 | -1.5347 | 0.02506 | -0.0405 | -61.241
-17.5 | -1.5099 | 0.02332 | -0.039 | -64.747
-17 | -1.4859 | 0.02161 | -0.0372 | -68.7598
-16.5 | -1.459 | 0.02013 | -0.0354 | -72.4789
-16 | -1.4306 | 0.01879 | -0.0335 | -76.1362
-15.5 | -1.4016 | 0.01752 | -0.0316 | -80
-15 | -1.3716 | 0.01638 | -0.0295 | -83.7363
-14.5 | -1.3402 | 0.01534 | -0.0274 | -87.3664
-14 | -1.3079 | 0.01438 | -0.0253 | -90.9527
-13.5 | -1.2767 | 0.01345 | -0.0228 | -94.9219
-13 | -1.2439 | 0.01264 | -0.0203 | -98.4098
-12.5 | -1.2121 | 0.01187 | -0.0174 | -102.1146
-12 | -1.1796 | 0.0112 | -0.0144 | -105.3214
-11.5 | -1.1464 | 0.01065 | -0.0113 | -107.6432
-11 | -1.1161 | 0.0102 | -0.0071 | -109.4216
-10.5 | -1.0758 | 0.00986 | -0.0049 | -109.1075
-10 | -1.0292 | 0.00951 | -0.0038 | -108.2229
-9.5 | -0.9818 | 0.00914 | -0.0028 | -107.4179
-9 | -0.9326 | 0.00877 | -0.0022 | -106.3398
-8.5 | -0.8815 | 0.00848 | -0.0018 | -103.9505
-8 | -0.8288 | 0.0082 | -0.0018 | -101.0732
-7.5 | -0.7756 | 0.00793 | -0.0018 | -97.8058
-7 | -0.7218 | 0.00767 | -0.0019 | -94.1069
-6.5 | -0.6669 | 0.00741 | -0.0022 | -90
-6 | -0.6114 | 0.00719 | -0.0026 | -85.0348
-5.5 | -0.5557 | 0.00697 | -0.003 | -79.7274
-5 | -0.4994 | 0.00675 | -0.0035 | -73.9852
-4.5 | -0.4427 | 0.00653 | -0.0041 | -67.7948
-4 | -0.3864 | 0.00629 | -0.0047 | -61.4308
-3.5 | -0.3304 | 0.00598 | -0.0052 | -55.2508
-3 | -0.2741 | 0.00565 | -0.0057 | -48.5133
-2.5 | -0.2181 | 0.00528 | -0.0062 | -41.3068
-2 | -0.1617 | 0.00496 | -0.0069 | -32.6008
-1.5 | -0.1067 | 0.00439 | -0.0073 | -24.3052
-1 | -0.053 | 0.00371 | -0.0077 | -14.2857
-0.5 | 0.0065 | 0.00358 | -0.0088 | 1.8156
0 | 0.0665 | 0.00357 | -0.01 | 18.6275
0.5 | 0.1267 | 0.00353 | -0.0112 | 35.8924
1 | 0.1866 | 0.00356 | -0.0123 | 52.4157
1.5 | 0.2465 | 0.00364 | -0.0135 | 67.7198
2 | 0.3054 | 0.00382 | -0.0145 | 79.9476
2.5 | 0.3586 | 0.0045 | -0.0147 | 79.6889
3 | 0.4113 | 0.00516 | -0.0148 | 79.7093
3.5 | 0.4655 | 0.00565 | -0.0151 | 82.3894
4 | 0.5201 | 0.00603 | -0.0154 | 86.2521
4.5 | 0.573 | 0.00649 | -0.0154 | 88.2897
5 | 0.6265 | 0.00687 | -0.0156 | 91.1936
5.5 | 0.6787 | 0.00729 | -0.0154 | 93.1001
6 | 0.7323 | 0.00757 | -0.0155 | 96.7371
6.5 | 0.7856 | 0.00786 | -0.0156 | 99.9491
7 | 0.8379 | 0.00815 | -0.0155 | 102.8098
7.5 | 0.8897 | 0.00843 | -0.0153 | 105.5397
8 | 0.9393 | 0.00877 | -0.0147 | 107.1038
8.5 | 0.9883 | 0.00907 | -0.0141 | 108.9636
9 | 1.0349 | 0.00942 | -0.013 | 109.862
9.5 | 1.0746 | 0.00979 | -0.0106 | 109.7651
10 | 1.1027 | 0.01026 | -0.0061 | 107.4756
10.5 | 1.136 | 0.01079 | -0.0029 | 105.2827
11 | 1.1703 | 0.0114 | -0.0002 | 102.6579
11.5 | 1.2034 | 0.01211 | 0.0025 | 99.3724
12 | 1.2358 | 0.01292 | 0.0051 | 95.6502
12.5 | 1.2653 | 0.01393 | 0.0079 | 90.8327
13 | 1.2968 | 0.0149 | 0.0102 | 87.0336
13.5 | 1.3281 | 0.01594 | 0.0123 | 83.3187
14 | 1.3586 | 0.01709 | 0.0144 | 79.4968
14.5 | 1.3877 | 0.01835 | 0.0164 | 75.624
15 | 1.4156 | 0.01972 | 0.0184 | 71.785
15.5 | 1.4391 | 0.02137 | 0.0206 | 67.3421
16 | 1.4648 | 0.023 | 0.0224 | 63.687
16.5 | 1.4853 | 0.02496 | 0.0244 | 59.5072
17 | 1.5207 | 0.02677 | 0.0237 | 56.8061
18 | 1.6116 | 0.03144 | 0.017 | 51.2595
18.5 | 1.6346 | 0.03397 | 0.0176 | 48.1189
19 | 1.6537 | 0.03673 | 0.0184 | 45.0231
19.5 | 1.6714 | 0.03966 | 0.0191 | 42.1432
20 | 1.6863 | 0.04283 | 0.0198 | 39.3719

## 123. Re 14M Mach 0.10 (1)
BIGFOIL.COM POLAR EXPORT
NACA65-118 a=0.2
NACA65-118 a=0.2 |  |  |  | Cl Max: | 1.362 | at alpha= | 14.5 | deg
JavaFoil+Calcfoil stall+Eppler ext transition |  |  |  | L/D Max: | 99.661 | at alpha= | 8.5 | deg
Re: | 14000000 |  |  | Cd Min: | 0.00464 | at alpha= | -1 | deg
Mach: | 0.1 |  |  | Cl=0 at alpha= | -0.54839 | deg
|  |  |  | @ Cl=0.1, Cd= | 0.0046498
|  |  |  | @ Cl=0.4, Cd= | 0.005762
|  |  |  | @ Cl=0.6, Cd= | 0.006914
alpha (deg) | Cl | Cd | Cm | Cl/Cd
-20 | -1.038 | 0.06908 | 0.025 | -15.023
-19.5 | -1.073 | 0.05803 | 0.025 | -18.498
-19 | -1.106 | 0.04936 | 0.024 | -22.405
-18.5 | -1.144 | 0.03853 | 0.024 | -29.683
-18 | -1.168 | 0.03442 | 0.024 | -33.936
-17.5 | -1.187 | 0.03184 | 0.023 | -37.289
-17 | -1.209 | 0.02752 | 0.022 | -43.945
-16.5 | -1.224 | 0.0252 | 0.022 | -48.572
-16 | -1.236 | 0.02285 | 0.021 | -54.106
-15.5 | -1.245 | 0.02088 | 0.02 | -59.624
-15 | -1.249 | 0.01911 | 0.02 | -65.362
-14.5 | -1.249 | 0.01784 | 0.019 | -69.994
-14 | -1.244 | 0.01679 | 0.018 | -74.1
-13.5 | -1.235 | 0.0159 | 0.017 | -77.652
-13 | -1.222 | 0.01503 | 0.016 | -81.294
-12.5 | -1.205 | 0.01408 | 0.015 | -85.575
-12 | -1.183 | 0.01336 | 0.015 | -88.584
-11.5 | -1.158 | 0.0128 | 0.014 | -90.48
-11 | -1.129 | 0.01203 | 0.013 | -93.834
-10.5 | -1.096 | 0.01154 | 0.012 | -94.935
-10 | -1.057 | 0.011 | 0.011 | -96.094
-9.5 | -1.016 | 0.01052 | 0.01 | -96.579
-9 | -0.971 | 0.0101 | 0.009 | -96.158
-8.5 | -0.925 | 0.00968 | 0.008 | -95.548
-8 | -0.876 | 0.0093 | 0.007 | -94.186
-7.5 | -0.826 | 0.00896 | 0.006 | -92.142
-7 | -0.773 | 0.00863 | 0.005 | -89.572
-6.5 | -0.719 | 0.00767 | 0.004 | -93.712
-6 | -0.665 | 0.00816 | 0.003 | -81.501
-5.5 | -0.607 | 0.00786 | 0.002 | -77.234
-5 | -0.548 | 0.00762 | 0.001 | -71.876
-4.5 | -0.488 | 0.00741 | 0 | -65.804
-4 | -0.427 | 0.00718 | -0.001 | -59.512
-3.5 | -0.366 | 0.00632 | -0.002 | -57.983
-3 | -0.305 | 0.00602 | -0.003 | -50.589
-2.5 | -0.243 | 0.0056 | -0.004 | -43.373
-2 | -0.181 | 0.00522 | -0.005 | -34.746
-1.5 | -0.119 | 0.00499 | -0.006 | -23.823
-1 | -0.056 | 0.00464 | -0.007 | -12.169
-0.5 | 0.006 | 0.00466 | -0.008 | 1.277
0 | 0.068 | 0.00466 | -0.009 | 14.673
0.5 | 0.131 | 0.00464 | -0.01 | 28.208
1 | 0.193 | 0.00504 | -0.011 | 38.348
1.5 | 0.256 | 0.00524 | -0.012 | 48.811
2 | 0.318 | 0.00542 | -0.013 | 58.67
2.5 | 0.38 | 0.00568 | -0.014 | 66.97
3 | 0.441 | 0.00593 | -0.015 | 74.376
3.5 | 0.503 | 0.00623 | -0.016 | 80.774
4 | 0.564 | 0.00665 | -0.017 | 84.832
4.5 | 0.624 | 0.00709 | -0.018 | 88.119
5 | 0.68 | 0.00801 | -0.019 | 84.961
5.5 | 0.738 | 0.00831 | -0.02 | 88.858
6 | 0.795 | 0.00866 | -0.021 | 91.794
6.5 | 0.85 | 0.00899 | -0.022 | 94.546
7 | 0.904 | 0.00936 | -0.023 | 96.625
7.5 | 0.956 | 0.00975 | -0.024 | 98.084
8 | 1.007 | 0.01018 | -0.025 | 98.848
8.5 | 1.054 | 0.01058 | -0.026 | 99.661
9 | 1.099 | 0.01107 | -0.027 | 99.294
9.5 | 1.141 | 0.01162 | -0.028 | 98.211
10 | 1.18 | 0.01221 | -0.029 | 96.655
10.5 | 1.216 | 0.01277 | -0.03 | 95.19
11 | 1.248 | 0.01346 | -0.031 | 92.721
11.5 | 1.276 | 0.01414 | -0.032 | 90.271
12 | 1.301 | 0.0149 | -0.032 | 87.294
12.5 | 1.322 | 0.01581 | -0.033 | 83.607
13 | 1.338 | 0.01677 | -0.034 | 79.809
13.5 | 1.35 | 0.01781 | -0.035 | 75.834
14 | 1.359 | 0.01901 | -0.036 | 71.48
14.5 | 1.362 | 0.02039 | -0.036 | 66.81
15 | 1.36 | 0.0217 | -0.037 | 62.692
15.5 | 1.351 | 0.02345 | -0.038 | 57.588
16 | 1.339 | 0.02476 | -0.039 | 54.052
16.5 | 1.321 | 0.02688 | -0.039 | 49.142
17 | 1.3 | 0.02892 | -0.04 | 44.947
17.5 | 1.275 | 0.03146 | -0.041 | 40.539
18 | 1.248 | 0.03411 | -0.041 | 36.602
18.5 | 1.218 | 0.03751 | -0.042 | 32.459
19 | 1.186 | 0.04101 | -0.042 | 28.91
19.5 | 1.152 | 0.04498 | -0.043 | 25.607

## 124. Re 14M Mach 0.10 (2)
BIGFOIL.COM POLAR EXPORT
NACA65-118 a=0.2
NACA65-118 a=0.2 |  |  |  | Cl Max: | 1.6825 | at alpha= | 20 | deg
XFOIL ncrit=9 |  |  |  | L/D Max: | 109.138 | at alpha= | 9 | deg
Re: | 14000000 |  |  | Cd Min: | 0.0451 | at alpha= | 20 | deg
Mach: | 0.1 |  |  | Cl=0 at alpha= | -0.55509 | deg
|  |  |  | @ Cl=0.1, Cd= | 0.0035481
|  |  |  | @ Cl=0.4, Cd= | 0.0049866
|  |  |  | @ Cl=0.6, Cd= | 0.0066946
alpha (deg) | Cl | Cd | Cm | Cl/Cd
-20 | -1.6446 | 0.03726 | -0.041 | -44.1385
-19.5 | -1.6139 | 0.03415 | -0.0428 | -47.2592
-19 | -1.5782 | 0.03096 | -0.0457 | -50.9755
-18.5 | -1.551 | 0.02876 | -0.0455 | -53.9291
-18 | -1.5334 | 0.02639 | -0.0436 | -58.1053
-17.5 | -1.5092 | 0.02447 | -0.042 | -61.6755
-17 | -1.4862 | 0.02259 | -0.0401 | -65.7902
-16.5 | -1.4598 | 0.02098 | -0.0382 | -69.5806
-16 | -1.4319 | 0.01953 | -0.0363 | -73.318
-15.5 | -1.403 | 0.01817 | -0.0342 | -77.2152
-15 | -1.373 | 0.01695 | -0.0321 | -81.0029
-14.5 | -1.3417 | 0.01583 | -0.03 | -84.7568
-14 | -1.3094 | 0.01481 | -0.0277 | -88.4132
-13.5 | -1.2771 | 0.01386 | -0.0253 | -92.1429
-13 | -1.2445 | 0.01297 | -0.0227 | -95.9522
-12.5 | -1.2122 | 0.01215 | -0.0199 | -99.7695
-12 | -1.1798 | 0.01141 | -0.0168 | -103.4005
-11.5 | -1.1457 | 0.01083 | -0.0137 | -105.7895
-11 | -1.1136 | 0.01031 | -0.01 | -108.0116
-10.5 | -1.0796 | 0.00995 | -0.0063 | -108.5025
-10 | -1.0336 | 0.00959 | -0.0049 | -107.7789
-9.5 | -0.9861 | 0.00922 | -0.0038 | -106.9523
-9 | -0.9371 | 0.00885 | -0.003 | -105.887
-8.5 | -0.886 | 0.00853 | -0.0025 | -103.8687
-8 | -0.8332 | 0.00824 | -0.0023 | -101.1165
-7.5 | -0.7796 | 0.00798 | -0.0023 | -97.6942
-7 | -0.7256 | 0.00771 | -0.0023 | -94.1115
-6.5 | -0.6705 | 0.00744 | -0.0025 | -90.121
-6 | -0.6146 | 0.00722 | -0.0029 | -85.1247
-5.5 | -0.5587 | 0.007 | -0.0032 | -79.8143
-5 | -0.502 | 0.00677 | -0.0037 | -74.1507
-4.5 | -0.445 | 0.00656 | -0.0043 | -67.8354
-4 | -0.3884 | 0.00631 | -0.0048 | -61.5531
-3.5 | -0.3321 | 0.006 | -0.0053 | -55.35
-3 | -0.2755 | 0.00567 | -0.0058 | -48.5891
-2.5 | -0.2193 | 0.00529 | -0.0063 | -41.4556
-1.5 | -0.1074 | 0.00439 | -0.0074 | -24.4647
-1 | -0.0533 | 0.00371 | -0.0077 | -14.3666
-0.5 | 0.0066 | 0.00358 | -0.0088 | 1.8436
0 | 0.0669 | 0.00357 | -0.01 | 18.7395
0.5 | 0.1275 | 0.00353 | -0.0112 | 36.119
1 | 0.1878 | 0.00356 | -0.0124 | 52.7528
1.5 | 0.2481 | 0.00364 | -0.0136 | 68.1593
2 | 0.3074 | 0.00382 | -0.0146 | 80.4712
2.5 | 0.361 | 0.0045 | -0.0148 | 80.2222
3 | 0.4139 | 0.00516 | -0.0149 | 80.2132
3.5 | 0.4682 | 0.00566 | -0.0151 | 82.7208
4 | 0.5231 | 0.00605 | -0.0154 | 86.4628
4.5 | 0.576 | 0.00652 | -0.0154 | 88.3436
5 | 0.6296 | 0.00691 | -0.0154 | 91.1143
5.5 | 0.6821 | 0.00733 | -0.0152 | 93.0559
6 | 0.7359 | 0.00761 | -0.0153 | 96.7017
6.5 | 0.7895 | 0.0079 | -0.0153 | 99.9367
7 | 0.8418 | 0.0082 | -0.0151 | 102.6585
7.5 | 0.8937 | 0.00848 | -0.0148 | 105.3892
8 | 0.9432 | 0.00883 | -0.0141 | 106.8177
8.5 | 0.992 | 0.00914 | -0.0133 | 108.5339
9 | 1.0379 | 0.00951 | -0.0119 | 109.1377
9.5 | 1.0707 | 0.00989 | -0.008 | 108.2609
10 | 1.1015 | 0.01042 | -0.0041 | 105.7102
10.5 | 1.1358 | 0.01097 | -0.001 | 103.5369
11 | 1.1703 | 0.01163 | 0.0017 | 100.6277
11.5 | 1.2035 | 0.01239 | 0.0044 | 97.1348
12 | 1.2355 | 0.01329 | 0.0071 | 92.9646
12.5 | 1.2658 | 0.01432 | 0.0098 | 88.3939
13 | 1.2982 | 0.01532 | 0.0121 | 84.7389
13.5 | 1.3297 | 0.01641 | 0.0143 | 81.0299
14 | 1.3602 | 0.01762 | 0.0164 | 77.1964
14.5 | 1.3889 | 0.01897 | 0.0185 | 73.2156
15 | 1.4164 | 0.02042 | 0.0206 | 69.3634
15.5 | 1.4397 | 0.02218 | 0.0228 | 64.9098
16 | 1.4655 | 0.02389 | 0.0246 | 61.3437
16.5 | 1.4869 | 0.02589 | 0.0267 | 57.4314
17 | 1.5254 | 0.02791 | 0.0252 | 54.6542
18 | 1.6129 | 0.03294 | 0.0192 | 48.9648
18.5 | 1.6349 | 0.03559 | 0.0199 | 45.9371
19 | 1.6526 | 0.03858 | 0.0208 | 42.8357
19.5 | 1.6691 | 0.0417 | 0.0216 | 40.0264
20 | 1.6825 | 0.0451 | 0.0224 | 37.306

## 125. Re 14M Mach 0.25 (1)
BIGFOIL.COM POLAR EXPORT
NACA65-118 a=0.2
NACA65-118 a=0.2 |  |  |  | Cl Max: | 1.281 | at alpha= | 13 | deg
JavaFoil+Calcfoil stall+Eppler ext transition |  |  |  | L/D Max: | 97.99 | at alpha= | 4.5 | deg
Re: | 14000000 |  |  | Cd Min: | 0.00465 | at alpha= | -0.5 | deg
Mach: | 0.25 |  |  | Cl=0 at alpha= | -0.54688 | deg
|  |  |  | @ Cl=0.1, Cd= | 0.0046794
|  |  |  | @ Cl=0.4, Cd= | 0.0057879
|  |  |  | @ Cl=0.6, Cd= | 0.0067085
alpha (deg) | Cl | Cd | Cm | Cl/Cd
-18 | -0.717 | 0.13273 | 0.015 | -5.401
-17.5 | -0.768 | 0.1206 | 0.016 | -6.371
-17 | -0.82 | 0.10693 | 0.016 | -7.665
-16.5 | -0.928 | 0.05434 | 0.02 | -17.08
-16 | -0.995 | 0.03838 | 0.021 | -25.924
-15.5 | -1.046 | 0.03025 | 0.02 | -34.581
-15 | -1.088 | 0.02478 | 0.02 | -43.922
-14.5 | -1.119 | 0.02166 | 0.019 | -51.646
-14 | -1.141 | 0.01938 | 0.018 | -58.861
-13.5 | -1.154 | 0.01801 | 0.017 | -64.069
-13 | -1.161 | 0.01655 | 0.017 | -70.123
-12.5 | -1.16 | 0.01553 | 0.016 | -74.668
-12 | -1.152 | 0.01457 | 0.015 | -79.097
-11.5 | -1.139 | 0.01377 | 0.014 | -82.686
-11 | -1.119 | 0.01299 | 0.013 | -86.121
-10.5 | -1.093 | 0.01241 | 0.012 | -88.079
-10 | -1.06 | 0.01173 | 0.011 | -90.414
-9.5 | -1.023 | 0.0112 | 0.01 | -91.302
-9 | -0.982 | 0.01068 | 0.009 | -91.969
-8.5 | -0.938 | 0.01018 | 0.008 | -92.158
-8 | -0.891 | 0.00972 | 0.007 | -91.573
-7.5 | -0.841 | 0.00932 | 0.006 | -90.225
-7 | -0.788 | 0.00893 | 0.005 | -88.245
-6.5 | -0.734 | 0.0086 | 0.004 | -85.391
-6 | -0.678 | 0.0072 | 0.003 | -94.174
-5.5 | -0.622 | 0.00815 | 0.002 | -76.308
-5 | -0.562 | 0.00792 | 0.001 | -70.969
-4.5 | -0.501 | 0.00759 | 0 | -65.945
-4 | -0.439 | 0.00739 | -0.001 | -59.388
-3.5 | -0.376 | 0.00646 | -0.002 | -58.204
-3 | -0.313 | 0.00613 | -0.003 | -51.054
-2.5 | -0.25 | 0.0057 | -0.004 | -43.79
-2 | -0.186 | 0.00527 | -0.005 | -35.371
-1.5 | -0.122 | 0.00501 | -0.006 | -24.4
-1 | -0.058 | 0.00469 | -0.007 | -12.362
-0.5 | 0.006 | 0.00465 | -0.008 | 1.315
0 | 0.07 | 0.00467 | -0.009 | 15.04
0.5 | 0.134 | 0.00469 | -0.01 | 28.682
1 | 0.199 | 0.00508 | -0.012 | 39.12
1.5 | 0.263 | 0.00528 | -0.013 | 49.736
2 | 0.327 | 0.00548 | -0.014 | 59.685
2.5 | 0.391 | 0.00574 | -0.015 | 68.058
3 | 0.453 | 0.00607 | -0.016 | 74.662
3.5 | 0.517 | 0.00637 | -0.017 | 81.119
4 | 0.579 | 0.00681 | -0.018 | 85.101
4.5 | 0.639 | 0.00652 | -0.019 | 97.99
5 | 0.697 | 0.00826 | -0.02 | 84.329
5.5 | 0.755 | 0.0086 | -0.021 | 87.859
6 | 0.813 | 0.009 | -0.022 | 90.319
6.5 | 0.869 | 0.00938 | -0.023 | 92.617
7 | 0.923 | 0.00977 | -0.024 | 94.469
7.5 | 0.976 | 0.0102 | -0.025 | 95.62
8 | 1.025 | 0.01067 | -0.026 | 96.085
8.5 | 1.071 | 0.0112 | -0.027 | 95.671
9 | 1.114 | 0.01173 | -0.028 | 94.946
9.5 | 1.152 | 0.01236 | -0.029 | 93.234
10 | 1.187 | 0.01298 | -0.03 | 91.403
10.5 | 1.216 | 0.01377 | -0.03 | 88.374
11 | 1.241 | 0.0145 | -0.031 | 85.582
11.5 | 1.26 | 0.0154 | -0.032 | 81.837
12 | 1.274 | 0.01643 | -0.033 | 77.509
12.5 | 1.28 | 0.01758 | -0.034 | 72.841
13 | 1.281 | 0.01884 | -0.035 | 67.988
13.5 | 1.275 | 0.02014 | -0.036 | 63.279
14 | 1.262 | 0.02171 | -0.036 | 58.12
14.5 | 1.241 | 0.02384 | -0.037 | 52.052
15 | 1.21 | 0.02585 | -0.038 | 46.821
15.5 | 1.167 | 0.02911 | -0.038 | 40.075
16 | 1.116 | 0.03286 | -0.039 | 33.961
16.5 | 1.062 | 0.03561 | -0.04 | 29.835
17 | 0.999 | 0.04089 | -0.04 | 24.425
17.5 | 0.923 | 0.05125 | -0.04 | 18.013
18 | 0.824 | 0.07877 | -0.037 | 10.459

## 126. Re 14M Mach 0.25 (2)
BIGFOIL.COM POLAR EXPORT
NACA65-118 a=0.2
NACA65-118 a=0.2 |  |  |  | Cl Max: | 1.6376 | at alpha= | 20 | deg
XFOIL ncrit=9 |  |  |  | L/D Max: | 104.651 | at alpha= | 8 | deg
Re: | 14000000 |  |  | Cd Min: | 0.0597 | at alpha= | 20 | deg
Mach: | 0.25 |  |  | Cl=0 at alpha= | -0.55717 | deg
|  |  |  | @ Cl=0.1, Cd= | 0.0035605
|  |  |  | @ Cl=0.4, Cd= | 0.0047942
|  |  |  | @ Cl=0.6, Cd= | 0.0067202
alpha (deg) | Cl | Cd | Cm | Cl/Cd
-19.5 | -1.6294 | 0.04783 | -0.0494 | -34.0665
-19 | -1.563 | 0.04153 | -0.0609 | -37.6354
-18.5 | -1.5413 | 0.03795 | -0.0609 | -40.614
-18 | -1.523 | 0.03476 | -0.0594 | -43.8147
-17.5 | -1.5047 | 0.03168 | -0.0576 | -47.4968
-17 | -1.4853 | 0.02883 | -0.0556 | -51.5193
-16.5 | -1.4617 | 0.0264 | -0.0534 | -55.3674
-16 | -1.4364 | 0.02422 | -0.0511 | -59.3064
-15.5 | -1.4092 | 0.02226 | -0.0486 | -63.3064
-15 | -1.3801 | 0.02052 | -0.0461 | -67.2563
-14.5 | -1.35 | 0.01894 | -0.0434 | -71.2777
-14 | -1.3178 | 0.01751 | -0.0407 | -75.2599
-13.5 | -1.2841 | 0.01623 | -0.038 | -79.1189
-13 | -1.2498 | 0.01507 | -0.0351 | -82.933
-12.5 | -1.2143 | 0.01401 | -0.0323 | -86.6738
-12 | -1.182 | 0.01293 | -0.0289 | -91.4153
-11.5 | -1.1461 | 0.01206 | -0.0258 | -95.0332
-11 | -1.1105 | 0.01128 | -0.0224 | -98.4486
-10.5 | -1.0743 | 0.01061 | -0.0188 | -101.2535
-10 | -1.0388 | 0.01006 | -0.0149 | -103.2604
-9.5 | -1.0052 | 0.00967 | -0.0103 | -103.9504
-9 | -0.958 | 0.00926 | -0.0082 | -103.4557
-8.5 | -0.9082 | 0.00887 | -0.0067 | -102.3901
-8 | -0.8558 | 0.00851 | -0.0057 | -100.564
-7.5 | -0.8013 | 0.00823 | -0.0051 | -97.3633
-7 | -0.7458 | 0.00793 | -0.0047 | -94.0479
-6.5 | -0.6898 | 0.00763 | -0.0044 | -90.4063
-6 | -0.6323 | 0.00739 | -0.0045 | -85.5616
-5.5 | -0.5746 | 0.00714 | -0.0046 | -80.4762
-5 | -0.5161 | 0.00691 | -0.0049 | -74.6889
-4.5 | -0.4574 | 0.00669 | -0.0053 | -68.3707
-4 | -0.3989 | 0.00644 | -0.0057 | -61.941
-3.5 | -0.3412 | 0.00609 | -0.006 | -56.0263
-3 | -0.2832 | 0.00574 | -0.0064 | -49.338
-2.5 | -0.2256 | 0.00535 | -0.0068 | -42.1682
-2 | -0.1671 | 0.005 | -0.0073 | -33.42
-1.5 | -0.1108 | 0.00438 | -0.0077 | -25.2968
-1 | -0.055 | 0.0037 | -0.008 | -14.8649
-0.5 | 0.0071 | 0.00359 | -0.0091 | 1.9777
0 | 0.0694 | 0.00358 | -0.0104 | 19.3855
0.5 | 0.1322 | 0.00354 | -0.0116 | 37.3446
1 | 0.1947 | 0.00357 | -0.0129 | 54.5378
1.5 | 0.2571 | 0.00365 | -0.0141 | 70.4384
2 | 0.3188 | 0.00382 | -0.0152 | 83.4555
2.5 | 0.3739 | 0.0045 | -0.0153 | 83.0889
3.5 | 0.483 | 0.00573 | -0.0152 | 84.2932
4.5 | 0.5926 | 0.00666 | -0.0149 | 88.979
5 | 0.6467 | 0.0071 | -0.0146 | 91.0845
5.5 | 0.7002 | 0.00753 | -0.0141 | 92.988
6 | 0.7547 | 0.00784 | -0.0138 | 96.2628
6.5 | 0.8088 | 0.00815 | -0.0133 | 99.2393
7 | 0.8619 | 0.00846 | -0.0126 | 101.8794
7.5 | 0.9123 | 0.00881 | -0.0114 | 103.5528
8 | 0.9607 | 0.00918 | -0.0098 | 104.6514
8.5 | 0.9961 | 0.00953 | -0.0057 | 104.5226
9 | 1.028 | 0.01011 | -0.0012 | 101.6815
9.5 | 1.0631 | 0.01075 | 0.0023 | 98.893
10 | 1.0999 | 0.01144 | 0.0053 | 96.1451
10.5 | 1.1363 | 0.01223 | 0.0083 | 92.9109
11 | 1.1703 | 0.01321 | 0.0113 | 88.592
11.5 | 1.2035 | 0.01428 | 0.0143 | 84.2787
12 | 1.2362 | 0.01548 | 0.0172 | 79.8579
13 | 1.3018 | 0.01804 | 0.0224 | 72.1619
13.5 | 1.3329 | 0.01952 | 0.0249 | 68.2838
14 | 1.3621 | 0.02116 | 0.0275 | 64.3715
14.5 | 1.3877 | 0.02311 | 0.0301 | 60.0476
15 | 1.415 | 0.02507 | 0.0323 | 56.442
15.5 | 1.4386 | 0.02736 | 0.0346 | 52.5804
16.5 | 1.4888 | 0.032 | 0.0385 | 46.525
17 | 1.5389 | 0.03501 | 0.0347 | 43.956
18.5 | 1.6201 | 0.04623 | 0.0324 | 35.0443
19 | 1.6281 | 0.0506 | 0.0336 | 32.1759
19.5 | 1.6369 | 0.05485 | 0.0347 | 29.8432
20 | 1.6376 | 0.0597 | 0.0361 | 27.4305

## 127. Re 14M Mach 0.50 (1)
BIGFOIL.COM POLAR EXPORT
NACA65-118 a=0.2
NACA65-118 a=0.2 |  |  |  | Cl Max: | 1.157 | at alpha= | 20 | deg
JavaFoil+Calcfoil stall+Eppler ext transition |  |  |  | L/D Max: | 83.914 | at alpha= | 4 | deg
Re: | 14000000 |  |  | Cd Min: | 0.00482 | at alpha= | -1 | deg
Mach: | 0.5 |  |  | Cl=0 at alpha= | -0.54861 | deg
|  |  |  | @ Cl=0.1, Cd= | 0.0048489
|  |  |  | @ Cl=0.4, Cd= | 0.0061231
|  |  |  | @ Cl=0.6, Cd= | 0.0072473
alpha (deg) | Cl | Cd | Cm | Cl/Cd
-20 | -1.096 | 0.18814 | 0.02 | -5.826
-19.5 | -1.072 | 0.16391 | 0.02 | -6.538
-19 | -1.045 | 0.15497 | 0.02 | -6.742
-18.5 | -1.014 | 0.15243 | 0.019 | -6.653
-18 | -0.985 | 0.14666 | 0.018 | -6.715
-17.5 | -0.956 | 0.14268 | 0.017 | -6.698
-17 | -0.936 | 0.12457 | 0.017 | -7.51
-16.5 | -0.907 | 0.11941 | 0.016 | -7.591
-16 | -0.874 | 0.11838 | 0.015 | -7.387
-15.5 | -0.848 | 0.10421 | 0.015 | -8.138
-15 | -0.825 | 0.10202 | 0.015 | -8.088
-14.5 | -0.811 | 0.08452 | 0.016 | -9.597
-14 | -0.793 | 0.07286 | 0.016 | -10.883
-13.5 | -0.851 | 0.02744 | 0.019 | -31.021
-13 | -0.704 | 0.09388 | 0.01 | -7.496
-12.5 | -0.68 | 0.08208 | 0.011 | -8.286
-12 | -0.758 | 0.02403 | 0.016 | -31.527
-11.5 | -0.733 | 0.02035 | 0.015 | -36.02
-11 | -0.704 | 0.01825 | 0.014 | -38.565
-10.5 | -0.562 | 0.07338 | 0.007 | -7.653
-10 | -0.631 | 0.01918 | 0.012 | -32.927
-9.5 | -0.607 | 0.01604 | 0.011 | -37.833
-9 | -0.801 | 0.01462 | 0.01 | -54.792
-8.5 | -0.89 | 0.01333 | 0.009 | -66.718
-8 | -0.895 | 0.01232 | 0.008 | -72.65
-7.5 | -0.873 | 0.01156 | 0.007 | -75.538
-7 | -0.836 | 0.01078 | 0.006 | -77.596
-6.5 | -0.789 | 0.01017 | 0.005 | -77.593
-6 | -0.736 | 0.00963 | 0.004 | -76.381
-5.5 | -0.677 | 0.00916 | 0.002 | -73.958
-5 | -0.616 | 0.00874 | 0.001 | -70.43
-4.5 | -0.551 | 0.00839 | 0 | -65.711
-4 | -0.485 | 0.00805 | -0.001 | -60.266
-3.5 | -0.417 | 0.00777 | -0.002 | -53.704
-3 | -0.349 | 0.00679 | -0.003 | -51.475
-2.5 | -0.279 | 0.00625 | -0.005 | -44.588
-2 | -0.208 | 0.00557 | -0.006 | -37.391
-1.5 | -0.137 | 0.00488 | -0.007 | -28.012
-1 | -0.065 | 0.00482 | -0.008 | -13.454
-0.5 | 0.007 | 0.00486 | -0.009 | 1.405
0 | 0.079 | 0.00484 | -0.01 | 16.24
0.5 | 0.15 | 0.00487 | -0.012 | 30.894
1 | 0.222 | 0.00508 | -0.013 | 43.703
1.5 | 0.294 | 0.00564 | -0.014 | 52.074
2 | 0.365 | 0.00588 | -0.015 | 62.12
2.5 | 0.437 | 0.00638 | -0.016 | 68.488
3 | 0.503 | 0.00659 | -0.018 | 76.324
3.5 | 0.572 | 0.00698 | -0.019 | 81.938
4 | 0.638 | 0.00761 | -0.02 | 83.914
4.5 | 0.703 | 0.00849 | -0.021 | 82.879
5 | 0.766 | 0.00962 | -0.022 | 79.656
5.5 | 0.828 | 0.01017 | -0.023 | 81.437
6 | 0.887 | 0.01074 | -0.024 | 82.651
6.5 | 0.943 | 0.01139 | -0.025 | 82.737
7 | 0.993 | 0.01206 | -0.026 | 82.377
7.5 | 1.037 | 0.01284 | -0.027 | 80.804
8 | 1.069 | 0.01369 | -0.028 | 78.1
8.5 | 1.078 | 0.01475 | -0.029 | 73.097
9 | 1.048 | 0.01598 | -0.031 | 65.597
9.5 | 0.833 | 0.01902 | -0.031 | 43.779
10 | 0.709 | 0.01873 | -0.032 | 37.848
10.5 | 0.739 | 0.02068 | -0.033 | 35.726
11 | 0.763 | 0.02473 | -0.034 | 30.85
11.5 | 0.68 | 0.07846 | -0.02 | 8.665
12 | 0.831 | 0.02476 | -0.036 | 33.583
12.5 | 0.858 | 0.02828 | -0.037 | 30.325
13 | 0.862 | 0.04068 | -0.036 | 21.186
13.5 | 0.794 | 0.09671 | -0.024 | 8.212
14 | 0.947 | 0.0334 | -0.04 | 28.351
14.5 | 0.96 | 0.04323 | -0.039 | 22.2
15 | 0.988 | 0.04669 | -0.04 | 21.165
15.5 | 0.909 | 0.11087 | -0.028 | 8.197
16 | 0.94 | 0.11515 | -0.03 | 8.163
16.5 | 0.976 | 0.11514 | -0.032 | 8.48
17 | 0.986 | 0.13988 | -0.029 | 7.051
17.5 | 1.016 | 0.14335 | -0.03 | 7.089
18 | 1.047 | 0.14953 | -0.032 | 6.999
18.5 | 1.08 | 0.14939 | -0.034 | 7.228
19 | 1.098 | 0.17389 | -0.033 | 6.317
19.5 | 1.126 | 0.18603 | -0.033 | 6.054
20 | 1.157 | 0.18967 | -0.035 | 6.098

## 128. Re 14M Mach 0.50 (2)
BIGFOIL.COM POLAR EXPORT
NACA65-118 a=0.2
NACA65-118 a=0.2 |  |  |  | Cl Max: | 1.1849 | at alpha= | 12 | deg
XFOIL ncrit=9 |  |  |  | L/D Max: | 96.7102 | at alpha= | 2 | deg
Re: | 14000000 |  |  | Cd Min: | 0.13433 | at alpha= | 17 | deg
Mach: | 0.5 |  |  | Cl=0 at alpha= | -0.56189 | deg
|  |  |  | @ Cl=0.1, Cd= | 0.0036226
|  |  |  | @ Cl=0.4, Cd= | 0.0041935
|  |  |  | @ Cl=0.6, Cd= | 0.0067307
alpha (deg) | Cl | Cd | Cm | Cl/Cd
-15.5 | -0.8031 | 0.11097 | -0.0443 | -7.2371
-15 | -0.819 | 0.09811 | -0.0529 | -8.3478
-14.5 | -0.8373 | 0.08535 | -0.0617 | -9.8102
-14 | -0.8664 | 0.07253 | -0.0701 | -11.9454
-13.5 | -0.899 | 0.06095 | -0.0764 | -14.7498
-13 | -0.9273 | 0.05121 | -0.0797 | -18.1078
-12.5 | -0.9564 | 0.04255 | -0.0807 | -22.4771
-12 | -0.9849 | 0.03499 | -0.0792 | -28.148
-11.5 | -1.004 | 0.02896 | -0.0755 | -34.6685
-11 | -1.0194 | 0.02387 | -0.0699 | -42.7063
-10.5 | -1.0232 | 0.01992 | -0.0633 | -51.3655
-10 | -1.0107 | 0.01698 | -0.0569 | -59.523
-9.5 | -0.984 | 0.01485 | -0.0511 | -66.2626
-9 | -0.9482 | 0.01322 | -0.0458 | -71.7247
-8.5 | -0.9048 | 0.012 | -0.0412 | -75.4
-8 | -0.8641 | 0.01085 | -0.0362 | -79.6406
-7.5 | -0.82 | 0.00995 | -0.0316 | -82.4121
-7 | -0.7754 | 0.00924 | -0.0269 | -83.9177
-6.5 | -0.7342 | 0.00865 | -0.0214 | -84.8786
-6 | -0.6889 | 0.00826 | -0.0165 | -83.4019
-5.5 | -0.63 | 0.00789 | -0.0142 | -79.8479
-5 | -0.5678 | 0.00758 | -0.0127 | -74.9077
-4.5 | -0.504 | 0.00726 | -0.0117 | -69.4215
-4 | -0.439 | 0.00697 | -0.0111 | -62.9842
-3.5 | -0.3748 | 0.00665 | -0.0106 | -56.3609
-3 | -0.3125 | 0.0062 | -0.0099 | -50.4032
-2.5 | -0.2505 | 0.00565 | -0.0094 | -44.3363
-2 | -0.1869 | 0.00514 | -0.0093 | -36.3619
-1.5 | -0.128 | 0.00427 | -0.0087 | -29.9766
-1 | -0.063 | 0.00372 | -0.0091 | -16.9355
-0.5 | 0.0089 | 0.00362 | -0.0104 | 2.4586
0 | 0.0808 | 0.00362 | -0.0119 | 22.3204
0.5 | 0.1536 | 0.00363 | -0.0134 | 42.314
1 | 0.2261 | 0.00369 | -0.0149 | 61.2737
1.5 | 0.2988 | 0.00373 | -0.0163 | 80.1072
2 | 0.3704 | 0.00383 | -0.0176 | 96.7102
3 | 0.4909 | 0.00531 | -0.0163 | 92.4482
3.5 | 0.5458 | 0.0061 | -0.0146 | 89.4754
4 | 0.6008 | 0.00674 | -0.0127 | 89.1395
4.5 | 0.6507 | 0.00744 | -0.0097 | 87.4597
5 | 0.6948 | 0.00812 | -0.0056 | 85.5665
5.5 | 0.7274 | 0.00861 | 0.0009 | 84.4832
6 | 0.7676 | 0.00931 | 0.0056 | 82.449
6.5 | 0.8109 | 0.0101 | 0.0096 | 80.2871
7 | 0.8539 | 0.01101 | 0.0134 | 77.5568
7.5 | 0.8969 | 0.01207 | 0.0172 | 74.3082
8 | 0.9401 | 0.01322 | 0.0209 | 71.112
8.5 | 0.9802 | 0.01461 | 0.0249 | 67.091
9 | 1.0204 | 0.01609 | 0.0288 | 63.4183
9.5 | 1.0596 | 0.01772 | 0.0328 | 59.7968
10 | 1.0971 | 0.01953 | 0.0369 | 56.1751
10.5 | 1.1301 | 0.0217 | 0.0411 | 52.0783
11 | 1.1589 | 0.02427 | 0.0456 | 47.7503
11.5 | 1.1796 | 0.02744 | 0.0501 | 42.9883
12 | 1.1849 | 0.03174 | 0.0547 | 37.3314
12.5 | 1.1731 | 0.03743 | 0.0586 | 31.3412
13 | 1.1501 | 0.04436 | 0.0613 | 25.9265
13.5 | 1.1229 | 0.05244 | 0.0621 | 21.413
14 | 1.0936 | 0.06171 | 0.0608 | 17.7216
14.5 | 1.0604 | 0.07245 | 0.0571 | 14.6363
15 | 1.0338 | 0.08366 | 0.0516 | 12.3572
15.5 | 1.0062 | 0.09604 | 0.0445 | 10.4769
16 | 0.9833 | 0.10871 | 0.0364 | 9.0452
16.5 | 0.9638 | 0.12148 | 0.0279 | 7.9338
17 | 0.9471 | 0.13433 | 0.0192 | 7.0505

## 129. Re 16M Mach 0.00 (1)
BIGFOIL.COM POLAR EXPORT
NACA65-118 a=0.2
NACA65-118 a=0.2 |  |  |  | Cl Max: | 1.378 | at alpha= | 14.5 | deg
JavaFoil+Calcfoil stall+Eppler ext transition |  |  |  | L/D Max: | 102.789 | at alpha= | 8.5 | deg
Re: | 16000000 |  |  | Cd Min: | 0.00463 | at alpha= | -0.5 | deg
Mach: | 0 |  |  | Cl=0 at alpha= | -0.54839 | deg
|  |  |  | @ Cl=0.1, Cd= | 0.0048255
|  |  |  | @ Cl=0.4, Cd= | 0.0058002
|  |  |  | @ Cl=0.6, Cd= | 0.00689
alpha (deg) | Cl | Cd | Cm | Cl/Cd
-20 | -1.117 | 0.05195 | 0.026 | -21.498
-19.5 | -1.142 | 0.04629 | 0.025 | -24.681
-19 | -1.167 | 0.04121 | 0.025 | -28.316
-18.5 | -1.189 | 0.03657 | 0.024 | -32.522
-18 | -1.214 | 0.0309 | 0.024 | -39.291
-17.5 | -1.229 | 0.02877 | 0.023 | -42.713
-17 | -1.245 | 0.02533 | 0.022 | -49.169
-16.5 | -1.256 | 0.02346 | 0.022 | -53.521
-16 | -1.264 | 0.02138 | 0.021 | -59.123
-15.5 | -1.268 | 0.01964 | 0.02 | -64.577
-15 | -1.269 | 0.01808 | 0.02 | -70.201
-14.5 | -1.265 | 0.01693 | 0.019 | -74.738
-14 | -1.257 | 0.01596 | 0.018 | -78.789
-13.5 | -1.246 | 0.01515 | 0.017 | -82.212
-13 | -1.23 | 0.01435 | 0.016 | -85.692
-12.5 | -1.211 | 0.01348 | 0.015 | -89.803
-12 | -1.188 | 0.01281 | 0.014 | -92.687
-11.5 | -1.161 | 0.01217 | 0.014 | -95.426
-11 | -1.13 | 0.01171 | 0.013 | -96.504
-10.5 | -1.096 | 0.01112 | 0.012 | -98.583
-10 | -1.057 | 0.0106 | 0.011 | -99.663
-9.5 | -1.015 | 0.01019 | 0.01 | -99.547
-9 | -0.97 | 0.00978 | 0.009 | -99.17
-8.5 | -0.923 | 0.00938 | 0.008 | -98.386
-8 | -0.874 | 0.00905 | 0.007 | -96.639
-7.5 | -0.824 | 0.0087 | 0.006 | -94.711
-7 | -0.771 | 0.00774 | 0.005 | -99.665
-6.5 | -0.718 | 0.00828 | 0.004 | -86.777
-6 | -0.662 | 0.00799 | 0.003 | -82.789
-5.5 | -0.604 | 0.00767 | 0.002 | -78.699
-5 | -0.545 | 0.00747 | 0.001 | -72.939
-4.5 | -0.485 | 0.00723 | 0 | -67.162
-4 | -0.425 | 0.007 | -0.001 | -60.707
-3.5 | -0.364 | 0.00629 | -0.002 | -57.98
-3 | -0.303 | 0.00608 | -0.003 | -49.836
-2.5 | -0.242 | 0.00577 | -0.004 | -41.877
-2 | -0.18 | 0.00538 | -0.005 | -33.499
-1.5 | -0.118 | 0.00512 | -0.006 | -23.082
-1 | -0.056 | 0.00493 | -0.007 | -11.397
-0.5 | 0.006 | 0.00463 | -0.008 | 1.279
0 | 0.068 | 0.00465 | -0.009 | 14.623
0.5 | 0.13 | 0.00499 | -0.01 | 26.082
1 | 0.192 | 0.00514 | -0.011 | 37.399
1.5 | 0.254 | 0.00526 | -0.012 | 48.326
2 | 0.316 | 0.00555 | -0.013 | 57.066
2.5 | 0.378 | 0.00571 | -0.014 | 66.271
3 | 0.439 | 0.00596 | -0.015 | 73.611
3.5 | 0.5 | 0.00622 | -0.016 | 80.381
4 | 0.561 | 0.00663 | -0.017 | 84.67
4.5 | 0.621 | 0.00703 | -0.018 | 88.337
5 | 0.678 | 0.00715 | -0.019 | 94.891
5.5 | 0.736 | 0.00809 | -0.02 | 90.883
6 | 0.792 | 0.00844 | -0.021 | 93.786
6.5 | 0.847 | 0.00875 | -0.022 | 96.853
7 | 0.901 | 0.00908 | -0.023 | 99.215
7.5 | 0.954 | 0.00946 | -0.024 | 100.829
8 | 1.004 | 0.00985 | -0.025 | 101.933
8.5 | 1.052 | 0.01023 | -0.026 | 102.789
9 | 1.097 | 0.01069 | -0.027 | 102.6
9.5 | 1.139 | 0.0112 | -0.028 | 101.702
10 | 1.179 | 0.0117 | -0.029 | 100.751
10.5 | 1.216 | 0.01235 | -0.03 | 98.451
11 | 1.249 | 0.01294 | -0.031 | 96.501
11.5 | 1.279 | 0.01357 | -0.031 | 94.231
12 | 1.305 | 0.01429 | -0.032 | 91.345
12.5 | 1.327 | 0.01522 | -0.033 | 87.21
13 | 1.346 | 0.01602 | -0.034 | 84.028
13.5 | 1.361 | 0.01699 | -0.035 | 80.078
14 | 1.371 | 0.01813 | -0.036 | 75.645
14.5 | 1.378 | 0.01937 | -0.036 | 71.132
15 | 1.378 | 0.02082 | -0.037 | 66.2
15.5 | 1.373 | 0.02217 | -0.038 | 61.949
16 | 1.364 | 0.02373 | -0.039 | 57.48
16.5 | 1.352 | 0.02525 | -0.039 | 53.536
17 | 1.336 | 0.02706 | -0.04 | 49.371
17.5 | 1.316 | 0.02928 | -0.041 | 44.954
18 | 1.293 | 0.03187 | -0.041 | 40.575
18.5 | 1.268 | 0.03451 | -0.042 | 36.752
19 | 1.241 | 0.03741 | -0.042 | 33.179
19.5 | 1.212 | 0.04067 | -0.043 | 29.812

## 130. Re 16M Mach 0.00 (2)
BIGFOIL.COM POLAR EXPORT
NACA65-118 a=0.2
NACA65-118 a=0.2 |  |  |  | Cl Max: | 1.7048 | at alpha= | 20 | deg
XFOIL ncrit=9 |  |  |  | L/D Max: | 112.698 | at alpha= | 9 | deg
Re: | 16000000 |  |  | Cd Min: | 0.04162 | at alpha= | 20 | deg
Mach: | 0 |  |  | Cl=0 at alpha= | -0.55641 | deg
|  |  |  | @ Cl=0.1, Cd= | 0.0035233
|  |  |  | @ Cl=0.4, Cd= | 0.0050838
|  |  |  | @ Cl=0.6, Cd= | 0.0066009
alpha (deg) | Cl | Cd | Cm | Cl/Cd
-20 | -1.6515 | 0.03377 | -0.0395 | -48.9044
-19.5 | -1.6151 | 0.03118 | -0.0418 | -51.7992
-19 | -1.5855 | 0.02859 | -0.0431 | -55.4565
-18.5 | -1.5639 | 0.02656 | -0.0417 | -58.8818
-18 | -1.5451 | 0.02439 | -0.0398 | -63.3497
-17.5 | -1.5201 | 0.02268 | -0.0382 | -67.0238
-17 | -1.4973 | 0.02093 | -0.0362 | -71.5385
-16.5 | -1.4704 | 0.01948 | -0.0344 | -75.4825
-16 | -1.4423 | 0.01815 | -0.0324 | -79.4656
-15.5 | -1.4131 | 0.01693 | -0.0304 | -83.4672
-15 | -1.3826 | 0.01581 | -0.0283 | -87.451
-14.5 | -1.3511 | 0.01481 | -0.0262 | -91.2289
-14 | -1.3189 | 0.0139 | -0.0239 | -94.8849
-13.5 | -1.2857 | 0.01307 | -0.0216 | -98.3703
-13 | -1.253 | 0.0123 | -0.0191 | -101.8699
-12.5 | -1.2207 | 0.01156 | -0.0162 | -105.5969
-12 | -1.1894 | 0.0109 | -0.0129 | -109.1193
-11.5 | -1.1577 | 0.01037 | -0.0093 | -111.6393
-11 | -1.1271 | 0.00999 | -0.0052 | -112.8228
-10.5 | -1.0823 | 0.00961 | -0.0038 | -112.6223
-10 | -1.0348 | 0.00929 | -0.0028 | -111.3886
-9.5 | -0.9859 | 0.00895 | -0.0021 | -110.1564
-9 | -0.9362 | 0.00861 | -0.0016 | -108.734
-8.5 | -0.8849 | 0.00829 | -0.0013 | -106.7431
-8 | -0.832 | 0.00802 | -0.0012 | -103.7406
-7.5 | -0.7782 | 0.00778 | -0.0014 | -100.0257
-7 | -0.724 | 0.00751 | -0.0015 | -96.4048
-6.5 | -0.6691 | 0.00726 | -0.0018 | -92.1625
-6 | -0.6133 | 0.00706 | -0.0023 | -86.8697
-5.5 | -0.5574 | 0.00682 | -0.0027 | -81.7302
-5 | -0.5007 | 0.00662 | -0.0033 | -75.6344
-4.5 | -0.4439 | 0.00642 | -0.0039 | -69.1433
-4 | -0.3871 | 0.00621 | -0.0046 | -62.3349
-3.5 | -0.3309 | 0.00589 | -0.0051 | -56.18
-3 | -0.2742 | 0.0056 | -0.0057 | -48.9643
-2.5 | -0.2181 | 0.00527 | -0.0062 | -41.3852
-2 | -0.1608 | 0.00498 | -0.007 | -32.2892
-1.5 | -0.1054 | 0.00452 | -0.0075 | -23.3186
-1 | -0.0519 | 0.00376 | -0.0078 | -13.8032
-0.5 | 0.0066 | 0.00357 | -0.0088 | 1.8487
0 | 0.0668 | 0.00354 | -0.01 | 18.8701
0.5 | 0.1266 | 0.00351 | -0.0112 | 36.0684
1 | 0.1865 | 0.00355 | -0.0123 | 52.5352
1.5 | 0.2461 | 0.00362 | -0.0135 | 67.9834
2 | 0.304 | 0.00391 | -0.0143 | 77.7494
2.5 | 0.3567 | 0.00465 | -0.0145 | 76.7097
3 | 0.4106 | 0.00519 | -0.0147 | 79.1137
4 | 0.5202 | 0.00601 | -0.0154 | 86.5557
4.5 | 0.5738 | 0.00642 | -0.0156 | 89.3769
5 | 0.6274 | 0.00679 | -0.0157 | 92.4006
5.5 | 0.6805 | 0.00716 | -0.0157 | 95.0419
6 | 0.7345 | 0.00744 | -0.0159 | 98.7231
6.5 | 0.7882 | 0.0077 | -0.016 | 102.3636
7 | 0.8411 | 0.00799 | -0.016 | 105.2691
7.5 | 0.8931 | 0.00826 | -0.0159 | 108.1235
8 | 0.9435 | 0.00858 | -0.0154 | 109.965
8.5 | 0.9932 | 0.00888 | -0.0149 | 111.8468
9 | 1.0402 | 0.00923 | -0.0139 | 112.6977
9.5 | 1.0841 | 0.00962 | -0.0123 | 112.6923
10 | 1.1144 | 0.00997 | -0.0081 | 111.7753
10.5 | 1.1466 | 0.01048 | -0.0046 | 109.4084
11 | 1.1796 | 0.01107 | -0.0015 | 106.5583
11.5 | 1.2125 | 0.01177 | 0.0013 | 103.0161
12 | 1.2442 | 0.01258 | 0.004 | 98.903
12.5 | 1.2757 | 0.01346 | 0.0066 | 94.7771
13 | 1.3083 | 0.01438 | 0.0088 | 90.9805
13.5 | 1.34 | 0.01537 | 0.011 | 87.1828
14 | 1.3706 | 0.01647 | 0.0131 | 83.218
14.5 | 1.3994 | 0.01771 | 0.0153 | 79.0175
15 | 1.4271 | 0.01907 | 0.0173 | 74.8348
15.5 | 1.4502 | 0.02072 | 0.0196 | 69.9903
16 | 1.4764 | 0.02229 | 0.0215 | 66.236
16.5 | 1.5001 | 0.02405 | 0.0233 | 62.3742
17 | 1.5228 | 0.02589 | 0.0251 | 58.8181
17.5 | 1.5679 | 0.02789 | 0.0222 | 56.2173
18 | 1.6046 | 0.03019 | 0.0205 | 53.15
18.5 | 1.6478 | 0.03276 | 0.0172 | 50.2991
19 | 1.6716 | 0.03557 | 0.017 | 46.9947
19.5 | 1.6896 | 0.03845 | 0.0178 | 43.9428
20 | 1.7048 | 0.04162 | 0.0185 | 40.9611

## 131. Re 16M Mach 0.10 (1)
BIGFOIL.COM POLAR EXPORT
NACA65-118 a=0.2
NACA65-118 a=0.2 |  |  |  | Cl Max: | 1.364 | at alpha= | 14.5 | deg
JavaFoil+Calcfoil stall+Eppler ext transition |  |  |  | L/D Max: | 101.935 | at alpha= | 8.5 | deg
Re: | 16000000 |  |  | Cd Min: | 0.0046 | at alpha= | -0.5 | deg
Mach: | 0.1 |  |  | Cl=0 at alpha= | -0.54839 | deg
|  |  |  | @ Cl=0.1, Cd= | 0.004823
|  |  |  | @ Cl=0.4, Cd= | 0.0058156
|  |  |  | @ Cl=0.6, Cd= | 0.006872
alpha (deg) | Cl | Cd | Cm | Cl/Cd
-20 | -1.03 | 0.07435 | 0.024 | -13.85
-19.5 | -1.08 | 0.05383 | 0.025 | -20.058
-19 | -1.111 | 0.04641 | 0.024 | -23.933
-18.5 | -1.142 | 0.03891 | 0.024 | -29.353
-18 | -1.171 | 0.03301 | 0.024 | -35.466
-17.5 | -1.19 | 0.03058 | 0.023 | -38.916
-17 | -1.209 | 0.02738 | 0.022 | -44.155
-16.5 | -1.226 | 0.02444 | 0.022 | -50.161
-16 | -1.237 | 0.02252 | 0.021 | -54.944
-15.5 | -1.246 | 0.02038 | 0.02 | -61.128
-15 | -1.25 | 0.01888 | 0.02 | -66.203
-14.5 | -1.25 | 0.0173 | 0.019 | -72.267
-14 | -1.246 | 0.01629 | 0.018 | -76.487
-13.5 | -1.236 | 0.01546 | 0.017 | -79.958
-13 | -1.223 | 0.0146 | 0.016 | -83.759
-12.5 | -1.206 | 0.01377 | 0.015 | -87.569
-12 | -1.185 | 0.01299 | 0.015 | -91.185
-11.5 | -1.159 | 0.01244 | 0.014 | -93.132
-11 | -1.13 | 0.01175 | 0.013 | -96.164
-10.5 | -1.097 | 0.01127 | 0.012 | -97.349
-10 | -1.058 | 0.01071 | 0.011 | -98.79
-9.5 | -1.017 | 0.01029 | 0.01 | -98.839
-9 | -0.972 | 0.00988 | 0.009 | -98.391
-8.5 | -0.926 | 0.00945 | 0.008 | -97.979
-8 | -0.877 | 0.0091 | 0.007 | -96.34
-7.5 | -0.826 | 0.00875 | 0.006 | -94.406
-7 | -0.774 | 0.00735 | 0.005 | -105.333
-6.5 | -0.722 | 0.00835 | 0.004 | -86.429
-6 | -0.665 | 0.00799 | 0.003 | -83.231
-5.5 | -0.607 | 0.00773 | 0.002 | -78.473
-5 | -0.548 | 0.00745 | 0.001 | -73.505
-4.5 | -0.488 | 0.00727 | 0 | -67.074
-4 | -0.427 | 0.00705 | -0.001 | -60.641
-3.5 | -0.366 | 0.00638 | -0.002 | -57.428
-3 | -0.305 | 0.00604 | -0.003 | -50.424
-2.5 | -0.243 | 0.0058 | -0.004 | -41.862
-2 | -0.181 | 0.00539 | -0.005 | -33.659
-1.5 | -0.119 | 0.00514 | -0.006 | -23.127
-1 | -0.056 | 0.00494 | -0.007 | -11.436
-0.5 | 0.006 | 0.0046 | -0.008 | 1.292
0 | 0.068 | 0.00463 | -0.009 | 14.767
0.5 | 0.131 | 0.00501 | -0.01 | 26.102
1 | 0.193 | 0.00512 | -0.011 | 37.742
1.5 | 0.256 | 0.00529 | -0.012 | 48.314
2 | 0.318 | 0.00552 | -0.013 | 57.589
2.5 | 0.38 | 0.00575 | -0.014 | 66.195
3 | 0.441 | 0.00595 | -0.015 | 74.108
3.5 | 0.503 | 0.00631 | -0.016 | 79.697
4 | 0.564 | 0.00662 | -0.017 | 85.168
4.5 | 0.624 | 0.00704 | -0.018 | 88.752
5 | 0.681 | 0.0072 | -0.019 | 94.613
5.5 | 0.739 | 0.00816 | -0.02 | 90.546
6 | 0.795 | 0.00851 | -0.021 | 93.43
6.5 | 0.851 | 0.00879 | -0.022 | 96.747
7 | 0.905 | 0.00914 | -0.023 | 99.01
7.5 | 0.957 | 0.00952 | -0.024 | 100.529
8 | 1.008 | 0.00994 | -0.025 | 101.339
8.5 | 1.055 | 0.01035 | -0.026 | 101.935
9 | 1.1 | 0.01081 | -0.027 | 101.775
9.5 | 1.142 | 0.01131 | -0.028 | 100.962
10 | 1.181 | 0.01189 | -0.029 | 99.35
10.5 | 1.217 | 0.01243 | -0.03 | 97.879
11 | 1.249 | 0.0131 | -0.031 | 95.359
11.5 | 1.277 | 0.01383 | -0.032 | 92.391
12 | 1.302 | 0.0146 | -0.032 | 89.209
12.5 | 1.323 | 0.01547 | -0.033 | 85.534
13 | 1.339 | 0.01638 | -0.034 | 81.784
13.5 | 1.352 | 0.01731 | -0.035 | 78.086
14 | 1.36 | 0.01865 | -0.036 | 72.897
14.5 | 1.364 | 0.01981 | -0.037 | 68.85
15 | 1.361 | 0.02134 | -0.037 | 63.783
15.5 | 1.352 | 0.02277 | -0.038 | 59.389
16 | 1.339 | 0.02431 | -0.039 | 55.104
16.5 | 1.323 | 0.02606 | -0.039 | 50.754
17 | 1.302 | 0.02803 | -0.04 | 46.456
17.5 | 1.277 | 0.03045 | -0.041 | 41.949
18 | 1.25 | 0.03334 | -0.041 | 37.48
18.5 | 1.22 | 0.03627 | -0.042 | 33.63
19 | 1.188 | 0.03957 | -0.042 | 30.018
19.5 | 1.154 | 0.04336 | -0.043 | 26.617

## 132. Re 16M Mach 0.10 (2)
BIGFOIL.COM POLAR EXPORT
NACA65-118 a=0.2
NACA65-118 a=0.2 |  |  |  | Cl Max: | 1.6987 | at alpha= | 20 | deg
XFOIL ncrit=9 |  |  |  | L/D Max: | 112.084 | at alpha= | 9 | deg
Re: | 16000000 |  |  | Cd Min: | 0.04415 | at alpha= | 20 | deg
Mach: | 0.1 |  |  | Cl=0 at alpha= | -0.55688 | deg
|  |  |  | @ Cl=0.1, Cd= | 0.0035183
|  |  |  | @ Cl=0.4, Cd= | 0.0050592
|  |  |  | @ Cl=0.6, Cd= | 0.0066095
alpha (deg) | Cl | Cd | Cm | Cl/Cd
-20 | -1.6527 | 0.03557 | -0.0425 | -46.4633
-19.5 | -1.6149 | 0.03295 | -0.0447 | -49.0106
-19 | -1.5838 | 0.03021 | -0.0463 | -52.4263
-18.5 | -1.5624 | 0.02801 | -0.0448 | -55.7801
-18 | -1.5444 | 0.02566 | -0.043 | -60.1871
-17.5 | -1.5197 | 0.0238 | -0.0413 | -63.8529
-17 | -1.4975 | 0.0219 | -0.0393 | -68.379
-16.5 | -1.4711 | 0.02032 | -0.0373 | -72.3967
-16 | -1.4438 | 0.01887 | -0.0353 | -76.513
-15.5 | -1.4149 | 0.01755 | -0.0331 | -80.6211
-15 | -1.3847 | 0.01634 | -0.031 | -84.743
-14.5 | -1.3536 | 0.01526 | -0.0287 | -88.7025
-14 | -1.3213 | 0.01428 | -0.0263 | -92.528
-13.5 | -1.2875 | 0.01341 | -0.024 | -96.0104
-13 | -1.2534 | 0.01262 | -0.0216 | -99.3185
-12.5 | -1.2211 | 0.01183 | -0.0186 | -103.2206
-12 | -1.1891 | 0.01112 | -0.0154 | -106.9335
-11.5 | -1.1561 | 0.01054 | -0.0121 | -109.6869
-11 | -1.1264 | 0.01006 | -0.0077 | -111.9682
-10.5 | -1.0866 | 0.0097 | -0.0051 | -112.0206
-10 | -1.0396 | 0.00936 | -0.0039 | -111.0684
-9.5 | -0.9904 | 0.00903 | -0.0031 | -109.6788
-9 | -0.9408 | 0.00868 | -0.0023 | -108.3871
-8.5 | -0.8895 | 0.00835 | -0.0019 | -106.5269
-8 | -0.8365 | 0.00806 | -0.0017 | -103.7841
-7.5 | -0.7824 | 0.00782 | -0.0018 | -100.0512
-7 | -0.7279 | 0.00755 | -0.0019 | -96.4106
-6.5 | -0.6728 | 0.00729 | -0.0021 | -92.2908
-6 | -0.6166 | 0.00709 | -0.0025 | -86.9676
-5.5 | -0.5604 | 0.00685 | -0.003 | -81.8102
-5 | -0.5034 | 0.00664 | -0.0035 | -75.8133
-4.5 | -0.4463 | 0.00645 | -0.0041 | -69.1938
-4 | -0.3891 | 0.00622 | -0.0047 | -62.5563
-3.5 | -0.3325 | 0.00591 | -0.0052 | -56.2606
-3 | -0.2756 | 0.00562 | -0.0058 | -49.0391
-2.5 | -0.2192 | 0.00528 | -0.0063 | -41.5152
-2 | -0.1617 | 0.00499 | -0.0071 | -32.4048
-1.5 | -0.1059 | 0.00452 | -0.0076 | -23.4292
-1 | -0.0522 | 0.00376 | -0.0079 | -13.883
-0.5 | 0.0067 | 0.00357 | -0.0089 | 1.8768
0 | 0.0673 | 0.00354 | -0.0101 | 19.0113
0.5 | 0.1275 | 0.0035 | -0.0112 | 36.4286
1 | 0.1877 | 0.00354 | -0.0124 | 53.0226
1.5 | 0.2477 | 0.00362 | -0.0135 | 68.4254
2 | 0.306 | 0.00391 | -0.0144 | 78.2609
2.5 | 0.359 | 0.00465 | -0.0146 | 77.2043
3 | 0.4131 | 0.00519 | -0.0148 | 79.5954
4 | 0.5231 | 0.00602 | -0.0154 | 86.8937
4.5 | 0.5768 | 0.00645 | -0.0155 | 89.4264
5 | 0.6306 | 0.00682 | -0.0156 | 92.4633
5.5 | 0.684 | 0.0072 | -0.0156 | 95
6 | 0.7382 | 0.00748 | -0.0157 | 98.6898
6.5 | 0.7921 | 0.00774 | -0.0157 | 102.3385
7 | 0.8453 | 0.00803 | -0.0157 | 105.2677
7.5 | 0.8971 | 0.00832 | -0.0154 | 107.8245
8 | 0.9477 | 0.00863 | -0.0149 | 109.8146
8.5 | 0.9971 | 0.00895 | -0.0141 | 111.4078
9 | 1.0435 | 0.00931 | -0.0129 | 112.0838
9.5 | 1.0824 | 0.00968 | -0.0102 | 111.8182
10 | 1.1125 | 0.01011 | -0.0059 | 110.0396
10.5 | 1.1461 | 0.01066 | -0.0026 | 107.5141
11 | 1.1794 | 0.0113 | 0.0004 | 104.3717
11.5 | 1.2123 | 0.01205 | 0.0033 | 100.6058
12 | 1.2447 | 0.0129 | 0.006 | 96.4884
12.5 | 1.2764 | 0.01383 | 0.0086 | 92.2921
13 | 1.3088 | 0.01481 | 0.0109 | 88.3727
14 | 1.3707 | 0.01706 | 0.0153 | 80.3458
14.5 | 1.3987 | 0.01841 | 0.0176 | 75.975
15 | 1.426 | 0.01987 | 0.0197 | 71.7665
15.5 | 1.4494 | 0.0216 | 0.022 | 67.1019
16 | 1.4754 | 0.02328 | 0.0239 | 63.3763
16.5 | 1.4999 | 0.02509 | 0.0257 | 59.7808
17 | 1.5227 | 0.02703 | 0.0276 | 56.3337
17.5 | 1.5703 | 0.02908 | 0.0243 | 53.9993
18 | 1.6071 | 0.03148 | 0.0228 | 51.0515
18.5 | 1.6472 | 0.03445 | 0.0196 | 47.8142
19 | 1.6683 | 0.03764 | 0.0195 | 44.3225
19.5 | 1.6848 | 0.04078 | 0.0203 | 41.3144
20 | 1.6987 | 0.04415 | 0.0211 | 38.4757

## 133. Re 16M Mach 0.25 (1)
BIGFOIL.COM POLAR EXPORT
NACA65-118 a=0.2
NACA65-118 a=0.2 |  |  |  | Cl Max: | 1.282 | at alpha= | 12.5 | deg
JavaFoil+Calcfoil stall+Eppler ext transition |  |  |  | L/D Max: | 98.306 | at alpha= | 8 | deg
Re: | 16000000 |  |  | Cd Min: | 0.00468 | at alpha= | -0.5 | deg
Mach: | 0.25 |  |  | Cl=0 at alpha= | -0.54688 | deg
|  |  |  | @ Cl=0.1, Cd= | 0.0048506
|  |  |  | @ Cl=0.4, Cd= | 0.0058705
|  |  |  | @ Cl=0.6, Cd= | 0.0070158
alpha (deg) | Cl | Cd | Cm | Cl/Cd
-18 | -0.718 | 0.13102 | 0.016 | -5.48
-17.5 | -0.769 | 0.1199 | 0.016 | -6.414
-17 | -0.825 | 0.10159 | 0.017 | -8.118
-16.5 | -0.933 | 0.05155 | 0.02 | -18.091
-16 | -0.994 | 0.03833 | 0.021 | -25.941
-15.5 | -1.048 | 0.0294 | 0.02 | -35.632
-15 | -1.09 | 0.02406 | 0.02 | -45.313
-14.5 | -1.119 | 0.02132 | 0.019 | -52.49
-14 | -1.142 | 0.01893 | 0.018 | -60.325
-13.5 | -1.155 | 0.01746 | 0.018 | -66.156
-13 | -1.162 | 0.01615 | 0.017 | -71.953
-12.5 | -1.161 | 0.01509 | 0.016 | -76.952
-12 | -1.154 | 0.01418 | 0.015 | -81.368
-11.5 | -1.14 | 0.01339 | 0.014 | -85.119
-11 | -1.12 | 0.01272 | 0.013 | -88.028
-10.5 | -1.095 | 0.01213 | 0.012 | -90.269
-10 | -1.062 | 0.01142 | 0.011 | -92.973
-9.5 | -1.024 | 0.01092 | 0.01 | -93.819
-9 | -0.983 | 0.01041 | 0.009 | -94.401
-8.5 | -0.939 | 0.00997 | 0.008 | -94.183
-8 | -0.891 | 0.00952 | 0.007 | -93.659
-7.5 | -0.841 | 0.00913 | 0.006 | -92.178
-7 | -0.789 | 0.00878 | 0.005 | -89.904
-6.5 | -0.735 | 0.00842 | 0.004 | -87.242
-6 | -0.679 | 0.0075 | 0.003 | -90.553
-5.5 | -0.622 | 0.00793 | 0.002 | -78.487
-5 | -0.562 | 0.00765 | 0.001 | -73.41
-4.5 | -0.501 | 0.00745 | 0 | -67.192
-4 | -0.439 | 0.00717 | -0.001 | -61.161
-3.5 | -0.376 | 0.00664 | -0.002 | -56.699
-3 | -0.313 | 0.00621 | -0.003 | -50.428
-2.5 | -0.25 | 0.0059 | -0.004 | -42.283
-2 | -0.186 | 0.00545 | -0.005 | -34.199
-1.5 | -0.122 | 0.0052 | -0.006 | -23.49
-1 | -0.058 | 0.00499 | -0.007 | -11.617
-0.5 | 0.006 | 0.00468 | -0.008 | 1.306
0 | 0.07 | 0.00471 | -0.009 | 14.926
0.5 | 0.134 | 0.00501 | -0.01 | 26.807
1 | 0.199 | 0.00518 | -0.012 | 38.3
1.5 | 0.263 | 0.00536 | -0.013 | 49.006
2 | 0.327 | 0.0056 | -0.014 | 58.324
2.5 | 0.391 | 0.00584 | -0.015 | 66.988
3 | 0.453 | 0.00605 | -0.016 | 74.983
3.5 | 0.517 | 0.00646 | -0.017 | 80.016
4 | 0.579 | 0.00686 | -0.018 | 84.391
4.5 | 0.641 | 0.00732 | -0.019 | 87.537
5 | 0.697 | 0.00813 | -0.02 | 85.818
5.5 | 0.756 | 0.00844 | -0.021 | 89.54
6 | 0.814 | 0.00878 | -0.022 | 92.666
6.5 | 0.87 | 0.00915 | -0.023 | 95.066
7 | 0.924 | 0.00956 | -0.024 | 96.639
7.5 | 0.977 | 0.00998 | -0.025 | 97.899
8 | 1.026 | 0.01044 | -0.026 | 98.306
8.5 | 1.072 | 0.01095 | -0.027 | 97.918
9 | 1.115 | 0.01143 | -0.028 | 97.577
9.5 | 1.153 | 0.01204 | -0.029 | 95.772
10 | 1.188 | 0.0127 | -0.03 | 93.555
10.5 | 1.218 | 0.01342 | -0.031 | 90.734
11 | 1.243 | 0.01414 | -0.031 | 87.89
11.5 | 1.262 | 0.01507 | -0.032 | 83.744
12 | 1.275 | 0.01616 | -0.033 | 78.887
12.5 | 1.282 | 0.01709 | -0.034 | 74.989
13 | 1.282 | 0.01852 | -0.035 | 69.209
13.5 | 1.276 | 0.01958 | -0.036 | 65.185
14 | 1.263 | 0.0211 | -0.036 | 59.871
14.5 | 1.242 | 0.02316 | -0.037 | 53.647
15 | 1.21 | 0.02568 | -0.038 | 47.133
15.5 | 1.169 | 0.02817 | -0.039 | 41.478
16 | 1.118 | 0.03172 | -0.039 | 35.24
16.5 | 1.065 | 0.03434 | -0.04 | 30.998
17 | 1.002 | 0.03915 | -0.04 | 25.583
17.5 | 0.928 | 0.04814 | -0.04 | 19.268

## 134. Re 16M Mach 0.25 (2)
BIGFOIL.COM POLAR EXPORT
NACA65-118 a=0.2
NACA65-118 a=0.2 |  |  |  | Cl Max: | 1.6681 | at alpha= | 20 | deg
XFOIL ncrit=9 |  |  |  | L/D Max: | 107.996 | at alpha= | 8.5 | deg
Re: | 16000000 |  |  | Cd Min: | 0.05807 | at alpha= | 20 | deg
Mach: | 0.25 |  |  | Cl=0 at alpha= | -0.55791 | deg
|  |  |  | @ Cl=0.1, Cd= | 0.0035155
|  |  |  | @ Cl=0.4, Cd= | 0.0049754
|  |  |  | @ Cl=0.6, Cd= | 0.0066604
alpha (deg) | Cl | Cd | Cm | Cl/Cd
-20 | -1.6301 | 0.04866 | -0.0581 | -33.4998
-19.5 | -1.6017 | 0.04438 | -0.0599 | -36.0906
-19 | -1.5789 | 0.03985 | -0.0618 | -39.6211
-18.5 | -1.5629 | 0.03638 | -0.0605 | -42.9604
-18 | -1.5435 | 0.03331 | -0.0589 | -46.3374
-17.5 | -1.5189 | 0.03069 | -0.0572 | -49.4917
-17 | -1.4974 | 0.02802 | -0.0552 | -53.4404
-16.5 | -1.4734 | 0.02566 | -0.0529 | -57.4201
-16 | -1.4492 | 0.02345 | -0.0504 | -61.7996
-15.5 | -1.4213 | 0.02156 | -0.0479 | -65.923
-15 | -1.3918 | 0.01987 | -0.0452 | -70.0453
-14.5 | -1.362 | 0.01829 | -0.0424 | -74.4669
-14 | -1.3299 | 0.0169 | -0.0396 | -78.6923
-13.5 | -1.2967 | 0.01563 | -0.0368 | -82.9623
-13 | -1.262 | 0.01451 | -0.0339 | -86.9745
-12.5 | -1.2253 | 0.01355 | -0.0311 | -90.428
-12 | -1.1909 | 0.01257 | -0.0279 | -94.7414
-11.5 | -1.1556 | 0.01172 | -0.0246 | -98.6007
-11 | -1.1201 | 0.01097 | -0.0211 | -102.1057
-10.5 | -1.0851 | 0.01031 | -0.0172 | -105.2473
-10 | -1.0515 | 0.00979 | -0.0128 | -107.4055
-9.5 | -1.0127 | 0.00943 | -0.009 | -107.3913
-9 | -0.9634 | 0.00907 | -0.0074 | -106.2183
-8.5 | -0.9125 | 0.00869 | -0.006 | -105.0058
-8 | -0.8599 | 0.00833 | -0.005 | -103.2293
-7.5 | -0.805 | 0.00804 | -0.0045 | -100.1244
-7 | -0.7487 | 0.00776 | -0.0042 | -96.482
-6.5 | -0.6924 | 0.00748 | -0.004 | -92.5668
-6 | -0.6348 | 0.00723 | -0.0041 | -87.8008
-5.5 | -0.5765 | 0.00699 | -0.0043 | -82.475
-5 | -0.5179 | 0.00677 | -0.0046 | -76.4993
-4.5 | -0.4591 | 0.00656 | -0.005 | -69.9848
-4 | -0.4 | 0.00632 | -0.0055 | -63.2911
-3 | -0.2834 | 0.00569 | -0.0063 | -49.8067
-2 | -0.1662 | 0.00501 | -0.0075 | -33.1737
-1.5 | -0.1093 | 0.0045 | -0.0079 | -24.2889
-1 | -0.0542 | 0.00372 | -0.0081 | -14.5699
-0.5 | 0.0071 | 0.00357 | -0.0091 | 1.9888
0 | 0.0698 | 0.00353 | -0.0104 | 19.7734
0.5 | 0.1321 | 0.0035 | -0.0116 | 37.7429
1 | 0.1948 | 0.00353 | -0.0129 | 55.1841
1.5 | 0.2568 | 0.00362 | -0.0141 | 70.9392
3 | 0.4269 | 0.00523 | -0.0151 | 81.6252
4 | 0.5391 | 0.00612 | -0.0153 | 88.0882
4.5 | 0.5933 | 0.00661 | -0.0151 | 89.7579
5 | 0.6478 | 0.00702 | -0.0148 | 92.2792
5.5 | 0.7023 | 0.00739 | -0.0145 | 95.0338
6 | 0.7579 | 0.00769 | -0.0143 | 98.5566
6.5 | 0.8123 | 0.00798 | -0.0138 | 101.792
7 | 0.8661 | 0.00828 | -0.0133 | 104.6014
7.5 | 0.9172 | 0.00864 | -0.0122 | 106.1574
8 | 0.967 | 0.00897 | -0.0108 | 107.8038
8.5 | 1.0076 | 0.00933 | -0.0077 | 107.9957
9 | 1.0374 | 0.00984 | -0.0027 | 105.4268
9.5 | 1.0734 | 0.01043 | 0.0008 | 102.9147
10 | 1.1101 | 0.01108 | 0.004 | 100.1895
10.5 | 1.1461 | 0.01187 | 0.0071 | 96.5543
11 | 1.1793 | 0.01282 | 0.0103 | 91.9891
11.5 | 1.2133 | 0.01385 | 0.0133 | 87.6029
12 | 1.2472 | 0.01495 | 0.0161 | 83.4247
12.5 | 1.2804 | 0.01616 | 0.0188 | 79.2327
13 | 1.3131 | 0.01747 | 0.0214 | 75.1631
13.5 | 1.3438 | 0.01893 | 0.024 | 70.9878
14 | 1.3724 | 0.02057 | 0.0267 | 66.7185
14.5 | 1.3979 | 0.02249 | 0.0294 | 62.1565
15 | 1.426 | 0.02438 | 0.0317 | 58.4906
15.5 | 1.4522 | 0.02649 | 0.0339 | 54.8207
16 | 1.4788 | 0.02868 | 0.0359 | 51.5621
16.5 | 1.5033 | 0.03106 | 0.0378 | 48.3999
17 | 1.525 | 0.03363 | 0.0399 | 45.3464
17.5 | 1.5727 | 0.03685 | 0.0362 | 42.6784
18 | 1.5993 | 0.0407 | 0.0353 | 39.2948
18.5 | 1.6308 | 0.04508 | 0.0327 | 36.1757
19 | 1.6509 | 0.04925 | 0.0324 | 33.5208
19.5 | 1.662 | 0.05343 | 0.0334 | 31.1061
20 | 1.6681 | 0.05807 | 0.0343 | 28.7257

## 135. Re 16M Mach 0.50 (1)
BIGFOIL.COM POLAR EXPORT
NACA65-118 a=0.2
NACA65-118 a=0.2 |  |  |  | Cl Max: | 1.156 | at alpha= | 20 | deg
JavaFoil+Calcfoil stall+Eppler ext transition |  |  |  | L/D Max: | 84.843 | at alpha= | 6.5 | deg
Re: | 16000000 |  |  | Cd Min: | 0.00485 | at alpha= | -0.5 | deg
Mach: | 0.5 |  |  | Cl=0 at alpha= | -0.54861 | deg
|  |  |  | @ Cl=0.1, Cd= | 0.0049144
|  |  |  | @ Cl=0.4, Cd= | 0.0062593
|  |  |  | @ Cl=0.6, Cd= | 0.0073173
alpha (deg) | Cl | Cd | Cm | Cl/Cd
-20 | -1.095 | 0.19981 | 0.02 | -5.48
-19.5 | -1.07 | 0.17274 | 0.02 | -6.193
-19 | -1.043 | 0.16194 | 0.019 | -6.44
-18.5 | -1.013 | 0.15739 | 0.018 | -6.433
-18 | -0.984 | 0.15432 | 0.017 | -6.378
-17.5 | -0.956 | 0.14854 | 0.017 | -6.433
-17 | -0.931 | 0.13635 | 0.017 | -6.828
-16.5 | -0.902 | 0.12843 | 0.016 | -7.023
-16 | -0.872 | 0.12579 | 0.015 | -6.935
-15.5 | -0.845 | 0.11228 | 0.014 | -7.524
-15 | -0.828 | 0.09916 | 0.015 | -8.348
-14.5 | -0.841 | 0.06508 | 0.018 | -12.921
-14 | -0.855 | 0.04018 | 0.019 | -21.274
-13.5 | -0.854 | 0.02624 | 0.019 | -32.547
-13 | -0.704 | 0.09176 | 0.011 | -7.676
-12.5 | -0.682 | 0.08056 | 0.011 | -8.462
-12 | -0.76 | 0.02304 | 0.016 | -32.991
-11.5 | -0.734 | 0.01974 | 0.015 | -37.193
-11 | -0.705 | 0.01774 | 0.014 | -39.73
-10.5 | -0.562 | 0.07267 | 0.007 | -7.73
-10 | -0.633 | 0.01851 | 0.012 | -34.208
-9.5 | -0.608 | 0.01565 | 0.011 | -38.817
-9 | -0.802 | 0.01423 | 0.01 | -56.35
-8.5 | -0.891 | 0.01299 | 0.009 | -68.577
-8 | -0.896 | 0.01204 | 0.008 | -74.428
-7.5 | -0.874 | 0.01126 | 0.007 | -77.629
-7 | -0.837 | 0.01054 | 0.006 | -79.414
-6.5 | -0.79 | 0.00996 | 0.005 | -79.346
-6 | -0.737 | 0.00946 | 0.004 | -77.824
-5.5 | -0.678 | 0.00897 | 0.002 | -75.595
-5 | -0.616 | 0.00858 | 0.001 | -71.802
-4.5 | -0.552 | 0.00821 | 0 | -67.221
-4 | -0.485 | 0.0079 | -0.001 | -61.41
-3.5 | -0.418 | 0.00762 | -0.002 | -54.822
-3 | -0.349 | 0.00684 | -0.003 | -51.117
-2.5 | -0.279 | 0.00639 | -0.005 | -43.636
-2 | -0.208 | 0.00578 | -0.006 | -36.028
-1.5 | -0.137 | 0.00546 | -0.007 | -25.009
-1 | -0.065 | 0.00486 | -0.008 | -13.36
-0.5 | 0.007 | 0.00485 | -0.009 | 1.408
0 | 0.079 | 0.00487 | -0.01 | 16.131
0.5 | 0.15 | 0.00502 | -0.012 | 29.957
1 | 0.222 | 0.00544 | -0.013 | 40.79
1.5 | 0.294 | 0.00571 | -0.014 | 51.415
2 | 0.365 | 0.00606 | -0.015 | 60.252
2.5 | 0.437 | 0.00647 | -0.016 | 67.593
3 | 0.503 | 0.0066 | -0.018 | 76.21
3.5 | 0.572 | 0.0071 | -0.019 | 80.493
4 | 0.639 | 0.00762 | -0.02 | 83.776
4.5 | 0.703 | 0.00898 | -0.021 | 78.243
5 | 0.767 | 0.00942 | -0.022 | 81.424
5.5 | 0.829 | 0.00995 | -0.023 | 83.355
6 | 0.888 | 0.01052 | -0.024 | 84.425
6.5 | 0.944 | 0.01112 | -0.025 | 84.843
7 | 0.994 | 0.01176 | -0.026 | 84.547
7.5 | 1.038 | 0.01252 | -0.027 | 82.94
8 | 1.07 | 0.01337 | -0.028 | 80.031
8.5 | 1.079 | 0.01437 | -0.03 | 75.079
9 | 1.049 | 0.01556 | -0.031 | 67.431
9.5 | 0.833 | 0.01883 | -0.031 | 44.209
10 | 0.71 | 0.01825 | -0.033 | 38.875
10.5 | 0.74 | 0.02022 | -0.033 | 36.596
11 | 0.765 | 0.02377 | -0.034 | 32.186
11.5 | 0.681 | 0.07749 | -0.02 | 8.786
12 | 0.833 | 0.02415 | -0.036 | 34.47
12.5 | 0.859 | 0.02738 | -0.037 | 31.392
13 | 0.869 | 0.03731 | -0.037 | 23.3
13.5 | 0.796 | 0.09483 | -0.025 | 8.39
14 | 0.949 | 0.03219 | -0.04 | 29.489
14.5 | 0.965 | 0.0404 | -0.04 | 23.896
15 | 0.992 | 0.04414 | -0.04 | 22.481
15.5 | 0.903 | 0.12105 | -0.026 | 7.46
16 | 0.934 | 0.12391 | -0.028 | 7.54
16.5 | 0.967 | 0.12709 | -0.03 | 7.605
17 | 0.986 | 0.14749 | -0.029 | 6.683
17.5 | 1.015 | 0.15001 | -0.03 | 6.764
18 | 1.045 | 0.15543 | -0.031 | 6.723
18.5 | 1.076 | 0.15737 | -0.033 | 6.839
19 | 1.097 | 0.18166 | -0.032 | 6.041
19.5 | 1.127 | 0.1885 | -0.034 | 5.98
20 | 1.156 | 0.19587 | -0.035 | 5.903

## 136. Re 16M Mach 0.50 (2)
BIGFOIL.COM POLAR EXPORT
NACA65-118 a=0.2
NACA65-118 a=0.2 |  |  |  | Cl Max: | 1.1987 | at alpha= | 12 | deg
XFOIL ncrit=9 |  |  |  | L/D Max: | 97.7573 | at alpha= | 2 | deg
Re: | 16000000 |  |  | Cd Min: | 0.13296 | at alpha= | 17 | deg
Mach: | 0.5 |  |  | Cl=0 at alpha= | -0.56373 | deg
|  |  |  | @ Cl=0.1, Cd= | 0.0035626
|  |  |  | @ Cl=0.4, Cd= | 0.0041831
|  |  |  | @ Cl=0.6, Cd= | 0.0066906
alpha (deg) | Cl | Cd | Cm | Cl/Cd
-15.5 | -0.8099 | 0.10986 | -0.0453 | -7.3721
-15 | -0.8255 | 0.09708 | -0.0539 | -8.5033
-14.5 | -0.8444 | 0.08431 | -0.0627 | -10.0154
-14 | -0.8724 | 0.07172 | -0.0709 | -12.164
-13.5 | -0.9041 | 0.06037 | -0.0768 | -14.976
-12.5 | -0.9696 | 0.04152 | -0.081 | -23.3526
-12 | -0.998 | 0.03411 | -0.0793 | -29.2583
-11.5 | -1.0167 | 0.02818 | -0.0753 | -36.0788
-11 | -1.0327 | 0.02316 | -0.0695 | -44.5898
-10.5 | -1.0372 | 0.01923 | -0.0627 | -53.9366
-10 | -1.025 | 0.01636 | -0.056 | -62.6528
-9.5 | -0.997 | 0.0143 | -0.0501 | -69.7203
-9 | -0.9602 | 0.01274 | -0.0447 | -75.3689
-8.5 | -0.917 | 0.01156 | -0.04 | -79.3253
-8 | -0.8737 | 0.01051 | -0.0352 | -83.1304
-7.5 | -0.8302 | 0.00965 | -0.0303 | -86.0311
-7 | -0.7864 | 0.00896 | -0.0254 | -87.7679
-6.5 | -0.7482 | 0.00846 | -0.0192 | -88.4397
-6 | -0.6947 | 0.00808 | -0.0156 | -85.9777
-5.5 | -0.635 | 0.00772 | -0.0135 | -82.2539
-5 | -0.5715 | 0.00741 | -0.0121 | -77.1255
-4.5 | -0.5073 | 0.0071 | -0.0112 | -71.4507
-4 | -0.4418 | 0.00683 | -0.0107 | -64.6852
-3.5 | -0.3763 | 0.00655 | -0.0103 | -57.4504
-3 | -0.3131 | 0.00611 | -0.0098 | -51.2439
-2.5 | -0.25 | 0.00562 | -0.0094 | -44.484
-2 | -0.1857 | 0.00517 | -0.0095 | -35.9188
-1 | -0.0623 | 0.00367 | -0.0092 | -16.9755
-0.5 | 0.0091 | 0.00359 | -0.0105 | 2.5348
0 | 0.0812 | 0.00356 | -0.0119 | 22.809
0.5 | 0.1534 | 0.00357 | -0.0134 | 42.9692
1 | 0.2264 | 0.00359 | -0.0149 | 63.0641
1.5 | 0.2988 | 0.00368 | -0.0163 | 81.1957
2 | 0.3705 | 0.00379 | -0.0176 | 97.7573
3.5 | 0.5446 | 0.00611 | -0.0144 | 89.1326
4 | 0.6009 | 0.0067 | -0.0127 | 89.6866
5 | 0.7002 | 0.00796 | -0.0064 | 87.9648
5.5 | 0.7365 | 0.00841 | -0.0005 | 87.5743
6 | 0.7757 | 0.00906 | 0.0045 | 85.6181
6.5 | 0.8197 | 0.00979 | 0.0085 | 83.7283
7 | 0.8624 | 0.0107 | 0.0125 | 80.5981
7.5 | 0.9073 | 0.01165 | 0.0161 | 77.8798
8 | 0.9497 | 0.01283 | 0.02 | 74.0218
8.5 | 0.9901 | 0.01416 | 0.0241 | 69.9223
9 | 1.0322 | 0.01556 | 0.0279 | 66.3368
9.5 | 1.0714 | 0.01716 | 0.032 | 62.4359
10 | 1.1102 | 0.0189 | 0.0361 | 58.7407
10.5 | 1.1452 | 0.02093 | 0.0404 | 54.7157
11 | 1.174 | 0.02347 | 0.045 | 50.0213
11.5 | 1.1944 | 0.02661 | 0.0497 | 44.8854
12 | 1.1987 | 0.03092 | 0.0545 | 38.7678
12.5 | 1.1853 | 0.03658 | 0.0587 | 32.403
13 | 1.1607 | 0.04357 | 0.0616 | 26.6399
13.5 | 1.1334 | 0.05155 | 0.0626 | 21.9864
14 | 1.1039 | 0.06074 | 0.0614 | 18.1742
14.5 | 1.0711 | 0.07131 | 0.0579 | 15.0203
15 | 1.0445 | 0.08241 | 0.0527 | 12.6744
15.5 | 1.0163 | 0.09479 | 0.0455 | 10.7216
16 | 0.9938 | 0.10726 | 0.0377 | 9.2653
17 | 0.9562 | 0.13296 | 0.0204 | 7.1916

## 137. Re 18M Mach 0.00 (1)
BIGFOIL.COM POLAR EXPORT
NACA65-118 a=0.2
NACA65-118 a=0.2 |  |  |  | Cl Max: | 1.38 | at alpha= | 14.5 | deg
JavaFoil+Calcfoil stall+Eppler ext transition |  |  |  | L/D Max: | 104.772 | at alpha= | 9 | deg
Re: | 18000000 |  |  | Cd Min: | 0.00495 | at alpha= | 0 | deg
Mach: | 0 |  |  | Cl=0 at alpha= | -0.54839 | deg
|  |  |  | @ Cl=0.1, Cd= | 0.0050016
|  |  |  | @ Cl=0.4, Cd= | 0.0058293
|  |  |  | @ Cl=0.6, Cd= | 0.006975
alpha (deg) | Cl | Cd | Cm | Cl/Cd
-20 | -1.114 | 0.05323 | 0.025 | -20.934
-19.5 | -1.146 | 0.04409 | 0.025 | -25.991
-19 | -1.17 | 0.03947 | 0.025 | -29.645
-18.5 | -1.192 | 0.0352 | 0.024 | -33.871
-18 | -1.213 | 0.03097 | 0.024 | -39.175
-17.5 | -1.231 | 0.02783 | 0.023 | -44.23
-17 | -1.245 | 0.02523 | 0.022 | -49.367
-16.5 | -1.257 | 0.02277 | 0.022 | -55.204
-16 | -1.264 | 0.02111 | 0.021 | -59.881
-15.5 | -1.269 | 0.01925 | 0.02 | -65.922
-15 | -1.27 | 0.01789 | 0.02 | -70.951
-14.5 | -1.266 | 0.01655 | 0.019 | -76.499
-14 | -1.259 | 0.01556 | 0.018 | -80.921
-13.5 | -1.247 | 0.01485 | 0.017 | -83.958
-13 | -1.231 | 0.014 | 0.016 | -87.954
-12.5 | -1.212 | 0.01322 | 0.015 | -91.661
-12 | -1.189 | 0.01249 | 0.015 | -95.182
-11.5 | -1.162 | 0.01194 | 0.014 | -97.338
-11 | -1.131 | 0.01143 | 0.013 | -98.952
-10.5 | -1.097 | 0.01088 | 0.012 | -100.816
-10 | -1.058 | 0.01036 | 0.011 | -102.074
-9.5 | -1.015 | 0.01 | 0.01 | -101.499
-9 | -0.971 | 0.0096 | 0.009 | -101.14
-8.5 | -0.924 | 0.00922 | 0.008 | -100.24
-8 | -0.875 | 0.00886 | 0.007 | -98.761
-7.5 | -0.824 | 0.00854 | 0.006 | -96.52
-7 | -0.774 | 0.00842 | 0.005 | -91.941
-6.5 | -0.718 | 0.00817 | 0.004 | -87.971
-6 | -0.662 | 0.00784 | 0.003 | -84.433
-5.5 | -0.604 | 0.00753 | 0.002 | -80.214
-5 | -0.545 | 0.00733 | 0.001 | -74.323
-4.5 | -0.485 | 0.00711 | 0 | -68.299
-4 | -0.425 | 0.00695 | -0.001 | -61.209
-3.5 | -0.364 | 0.0068 | -0.002 | -53.598
-3 | -0.303 | 0.00603 | -0.003 | -50.282
-2.5 | -0.242 | 0.00582 | -0.004 | -41.526
-2 | -0.18 | 0.00557 | -0.005 | -32.387
-1.5 | -0.118 | 0.00528 | -0.006 | -22.38
-1 | -0.056 | 0.00509 | -0.007 | -11.044
-0.5 | 0.006 | 0.00497 | -0.008 | 1.191
0 | 0.068 | 0.00495 | -0.009 | 13.749
0.5 | 0.13 | 0.00505 | -0.01 | 25.784
1 | 0.192 | 0.00519 | -0.011 | 37.063
1.5 | 0.254 | 0.00539 | -0.012 | 47.192
2 | 0.316 | 0.00554 | -0.013 | 57.068
2.5 | 0.378 | 0.00575 | -0.014 | 65.825
3 | 0.439 | 0.00597 | -0.015 | 73.566
3.5 | 0.5 | 0.0063 | -0.016 | 79.413
4 | 0.561 | 0.00665 | -0.017 | 84.364
4.5 | 0.621 | 0.00715 | -0.018 | 86.851
5 | 0.679 | 0.00741 | -0.019 | 91.747
5.5 | 0.736 | 0.00797 | -0.02 | 92.326
6 | 0.793 | 0.0083 | -0.021 | 95.497
6.5 | 0.848 | 0.00857 | -0.022 | 98.923
7 | 0.902 | 0.00891 | -0.023 | 101.176
7.5 | 0.955 | 0.00927 | -0.024 | 103.014
8 | 1.005 | 0.00966 | -0.025 | 104.049
8.5 | 1.053 | 0.01007 | -0.026 | 104.596
9 | 1.098 | 0.01048 | -0.027 | 104.772
9.5 | 1.141 | 0.01095 | -0.028 | 104.159
10 | 1.18 | 0.01144 | -0.029 | 103.201
10.5 | 1.217 | 0.01206 | -0.03 | 100.886
11 | 1.25 | 0.01263 | -0.031 | 98.94
11.5 | 1.28 | 0.01332 | -0.031 | 96.103
12 | 1.306 | 0.01404 | -0.032 | 93.023
12.5 | 1.328 | 0.01485 | -0.033 | 89.447
13 | 1.347 | 0.0157 | -0.034 | 85.824
13.5 | 1.362 | 0.01657 | -0.035 | 82.187
14 | 1.373 | 0.01767 | -0.036 | 77.66
14.5 | 1.38 | 0.01888 | -0.036 | 73.06
15 | 1.38 | 0.02029 | -0.037 | 68.019
15.5 | 1.375 | 0.0216 | -0.038 | 63.651
16 | 1.365 | 0.02339 | -0.039 | 58.345
16.5 | 1.354 | 0.02458 | -0.039 | 55.066
17 | 1.337 | 0.02633 | -0.04 | 50.804
17.5 | 1.317 | 0.0287 | -0.041 | 45.891
18 | 1.295 | 0.03096 | -0.041 | 41.826
18.5 | 1.27 | 0.0335 | -0.042 | 37.912
19 | 1.243 | 0.03631 | -0.043 | 34.236
19.5 | 1.214 | 0.03947 | -0.043 | 30.772

## 138. Re 18M Mach 0.00 (2)
BIGFOIL.COM POLAR EXPORT
NACA65-118 a=0.2
NACA65-118 a=0.2 |  |  |  | Cl Max: | 1.7176 | at alpha= | 20 | deg
XFOIL ncrit=9 |  |  |  | L/D Max: | 115.578 | at alpha= | 9.5 | deg
Re: | 18000000 |  |  | Cd Min: | 0.04084 | at alpha= | 20 | deg
Mach: | 0 |  |  | Cl=0 at alpha= | -0.55934 | deg
|  |  |  | @ Cl=0.1, Cd= | 0.0034889
|  |  |  | @ Cl=0.4, Cd= | 0.0051509
|  |  |  | @ Cl=0.6, Cd= | 0.0065369
alpha (deg) | Cl | Cd | Cm | Cl/Cd
-20 | -1.6561 | 0.03235 | -0.0413 | -51.1932
-19.5 | -1.6139 | 0.0302 | -0.044 | -53.4404
-19 | -1.5962 | 0.0279 | -0.0424 | -57.2115
-18.5 | -1.5736 | 0.02592 | -0.041 | -60.7099
-18 | -1.5543 | 0.02379 | -0.0392 | -65.3342
-17.5 | -1.5289 | 0.02214 | -0.0376 | -69.056
-17 | -1.5067 | 0.02038 | -0.0355 | -73.9303
-16.5 | -1.4799 | 0.01895 | -0.0335 | -78.095
-16 | -1.4519 | 0.01762 | -0.0315 | -82.4007
-15.5 | -1.4231 | 0.01641 | -0.0294 | -86.7215
-15 | -1.3928 | 0.01533 | -0.0272 | -90.8545
-14.5 | -1.3615 | 0.01435 | -0.025 | -94.878
-14 | -1.3288 | 0.01347 | -0.0227 | -98.6488
-13.5 | -1.2952 | 0.0127 | -0.0204 | -101.9843
-13 | -1.2613 | 0.01198 | -0.0179 | -105.2838
-12.5 | -1.2286 | 0.01131 | -0.015 | -108.6295
-12 | -1.1976 | 0.01066 | -0.0116 | -112.3452
-11.5 | -1.1677 | 0.01016 | -0.0076 | -114.9311
-11 | -1.1331 | 0.00978 | -0.0042 | -115.8589
-10.5 | -1.0875 | 0.00942 | -0.0029 | -115.4459
-10 | -1.0394 | 0.00909 | -0.0021 | -114.3454
-9.5 | -0.9895 | 0.00878 | -0.0015 | -112.6993
-9 | -0.9392 | 0.00846 | -0.0011 | -111.0165
-8.5 | -0.8876 | 0.00814 | -0.0008 | -109.0418
-8 | -0.8347 | 0.00787 | -0.0008 | -106.061
-7.5 | -0.7805 | 0.00763 | -0.001 | -102.2936
-7 | -0.7259 | 0.00738 | -0.0012 | -98.3604
-6.5 | -0.671 | 0.00713 | -0.0015 | -94.1094
-6 | -0.6149 | 0.00693 | -0.002 | -88.7302
-5.5 | -0.5587 | 0.0067 | -0.0025 | -83.3881
-5 | -0.502 | 0.00651 | -0.0031 | -77.1121
-4.5 | -0.445 | 0.00633 | -0.0038 | -70.3002
-4 | -0.3879 | 0.0061 | -0.0044 | -63.5902
-3.5 | -0.3314 | 0.00581 | -0.005 | -57.0396
-3 | -0.2746 | 0.00555 | -0.0056 | -49.4775
-2.5 | -0.218 | 0.00524 | -0.0063 | -41.6031
-1.5 | -0.1044 | 0.0046 | -0.0076 | -22.6957
-1 | -0.0505 | 0.00389 | -0.008 | -12.982
-0.5 | 0.0068 | 0.00355 | -0.0088 | 1.9155
0 | 0.0668 | 0.0035 | -0.01 | 19.0857
0.5 | 0.1268 | 0.00348 | -0.0112 | 36.4368
1 | 0.1864 | 0.00351 | -0.0123 | 53.1054
1.5 | 0.2457 | 0.00364 | -0.0134 | 67.5
2 | 0.302 | 0.00406 | -0.0141 | 74.3842
2.5 | 0.3553 | 0.00474 | -0.0143 | 74.9578
3 | 0.4097 | 0.00524 | -0.0146 | 78.187
3.5 | 0.4651 | 0.0056 | -0.0151 | 83.0536
4 | 0.5201 | 0.00597 | -0.0154 | 87.1189
4.5 | 0.5744 | 0.00637 | -0.0157 | 90.1727
5 | 0.6281 | 0.00672 | -0.0158 | 93.4673
5.5 | 0.682 | 0.00705 | -0.016 | 96.7376
6 | 0.7364 | 0.00733 | -0.0162 | 100.4638
6.5 | 0.7904 | 0.00758 | -0.0164 | 104.2744
7 | 0.8438 | 0.00783 | -0.0165 | 107.765
7.5 | 0.8959 | 0.00813 | -0.0163 | 110.1968
8 | 0.9471 | 0.00841 | -0.0161 | 112.6159
8.5 | 0.9971 | 0.00872 | -0.0156 | 114.3463
9 | 1.0445 | 0.00906 | -0.0146 | 115.287
9.5 | 1.0899 | 0.00943 | -0.0133 | 115.5779
10 | 1.1254 | 0.00975 | -0.0101 | 115.4256
10.5 | 1.1559 | 0.01022 | -0.0061 | 113.1018
11 | 1.1876 | 0.01081 | -0.0028 | 109.8612
11.5 | 1.2199 | 0.0115 | 0.0002 | 106.0783
12 | 1.2524 | 0.01225 | 0.0029 | 102.2367
12.5 | 1.285 | 0.01308 | 0.0054 | 98.2416
13 | 1.3173 | 0.01396 | 0.0078 | 94.3625
13.5 | 1.3489 | 0.01494 | 0.01 | 90.2878
14 | 1.3793 | 0.01603 | 0.0122 | 86.0449
14.5 | 1.4076 | 0.01728 | 0.0144 | 81.4583
15 | 1.435 | 0.01863 | 0.0166 | 77.0263
15.5 | 1.4589 | 0.02023 | 0.0189 | 72.1157
16 | 1.4852 | 0.02176 | 0.0207 | 68.2537
16.5 | 1.5108 | 0.0234 | 0.0225 | 64.5641
17 | 1.5347 | 0.0252 | 0.0242 | 60.9008
17.5 | 1.5562 | 0.02703 | 0.0261 | 57.5731
18 | 1.605 | 0.02908 | 0.0224 | 55.1926
18.5 | 1.6405 | 0.03163 | 0.0205 | 51.8653
19 | 1.6763 | 0.03472 | 0.0176 | 48.2805
19.5 | 1.7017 | 0.03772 | 0.0168 | 45.114
20 | 1.7176 | 0.04084 | 0.0175 | 42.0568

## 139. Re 18M Mach 0.10 (1)
BIGFOIL.COM POLAR EXPORT
NACA65-118 a=0.2
NACA65-118 a=0.2 |  |  |  | Cl Max: | 1.365 | at alpha= | 14.5 | deg
JavaFoil+Calcfoil stall+Eppler ext transition |  |  |  | L/D Max: | 104.164 | at alpha= | 9 | deg
Re: | 18000000 |  |  | Cd Min: | 0.00492 | at alpha= | 0 | deg
Mach: | 0.1 |  |  | Cl=0 at alpha= | -0.54839 | deg
|  |  |  | @ Cl=0.1, Cd= | 0.0049962
|  |  |  | @ Cl=0.4, Cd= | 0.0058625
|  |  |  | @ Cl=0.6, Cd= | 0.006962
alpha (deg) | Cl | Cd | Cm | Cl/Cd
-19.5 | -1.077 | 0.05545 | 0.025 | -19.415
-19 | -1.115 | 0.04412 | 0.025 | -25.265
-18.5 | -1.145 | 0.03733 | 0.024 | -30.679
-18 | -1.17 | 0.03326 | 0.024 | -35.169
-17.5 | -1.192 | 0.02951 | 0.023 | -40.405
-17 | -1.211 | 0.02649 | 0.022 | -45.728
-16.5 | -1.226 | 0.02421 | 0.022 | -50.656
-16 | -1.239 | 0.02187 | 0.021 | -56.634
-15.5 | -1.248 | 0.01983 | 0.02 | -62.931
-15 | -1.251 | 0.01836 | 0.02 | -68.159
-14.5 | -1.252 | 0.01692 | 0.019 | -73.967
-14 | -1.247 | 0.01588 | 0.018 | -78.517
-13.5 | -1.237 | 0.01513 | 0.017 | -81.811
-13 | -1.224 | 0.01426 | 0.016 | -85.856
-12.5 | -1.207 | 0.01343 | 0.015 | -89.858
-12 | -1.186 | 0.01269 | 0.015 | -93.478
-11.5 | -1.16 | 0.01215 | 0.014 | -95.471
-11 | -1.131 | 0.01149 | 0.013 | -98.435
-10.5 | -1.098 | 0.01101 | 0.012 | -99.746
-10 | -1.059 | 0.0105 | 0.011 | -100.841
-9.5 | -1.017 | 0.0101 | 0.01 | -100.776
-9 | -0.973 | 0.00967 | 0.009 | -100.624
-8.5 | -0.927 | 0.00931 | 0.008 | -99.551
-8 | -0.878 | 0.00894 | 0.007 | -98.182
-7.5 | -0.827 | 0.00858 | 0.006 | -96.359
-7 | -0.775 | 0.00763 | 0.005 | -101.543
-6.5 | -0.722 | 0.00816 | 0.004 | -88.385
-6 | -0.665 | 0.00782 | 0.003 | -84.95
-5.5 | -0.607 | 0.00761 | 0.002 | -79.709
-5 | -0.548 | 0.00734 | 0.001 | -74.61
-4.5 | -0.488 | 0.00718 | 0 | -67.928
-4 | -0.427 | 0.00697 | -0.001 | -61.287
-3.5 | -0.366 | 0.00679 | -0.002 | -53.93
-3 | -0.305 | 0.00605 | -0.003 | -50.358
-2.5 | -0.243 | 0.00585 | -0.004 | -41.516
-2 | -0.181 | 0.00554 | -0.005 | -32.692
-1.5 | -0.119 | 0.00528 | -0.006 | -22.494
-1 | -0.056 | 0.00507 | -0.007 | -11.146
-0.5 | 0.006 | 0.00494 | -0.008 | 1.203
0 | 0.068 | 0.00492 | -0.009 | 13.886
0.5 | 0.131 | 0.00507 | -0.01 | 25.809
1 | 0.193 | 0.00516 | -0.011 | 37.428
1.5 | 0.256 | 0.00537 | -0.012 | 47.621
2 | 0.318 | 0.00558 | -0.013 | 57.024
2.5 | 0.38 | 0.00581 | -0.014 | 65.504
3 | 0.441 | 0.00597 | -0.015 | 73.898
3.5 | 0.503 | 0.00634 | -0.016 | 79.267
4 | 0.564 | 0.00665 | -0.017 | 84.822
4.5 | 0.624 | 0.00717 | -0.018 | 87.07
5 | 0.682 | 0.00707 | -0.019 | 96.427
5.5 | 0.739 | 0.00801 | -0.02 | 92.281
6 | 0.796 | 0.00834 | -0.021 | 95.437
6.5 | 0.851 | 0.00864 | -0.022 | 98.518
7 | 0.906 | 0.00899 | -0.023 | 100.685
7.5 | 0.958 | 0.00933 | -0.024 | 102.729
8 | 1.009 | 0.00975 | -0.025 | 103.497
8.5 | 1.056 | 0.01015 | -0.026 | 104.1
9 | 1.101 | 0.01057 | -0.027 | 104.164
9.5 | 1.143 | 0.01108 | -0.028 | 103.203
10 | 1.182 | 0.01161 | -0.029 | 101.787
10.5 | 1.218 | 0.01216 | -0.03 | 100.167
11 | 1.25 | 0.01281 | -0.031 | 97.612
11.5 | 1.279 | 0.01352 | -0.032 | 94.6
12 | 1.303 | 0.01425 | -0.032 | 91.453
12.5 | 1.324 | 0.01509 | -0.033 | 87.732
13 | 1.341 | 0.01597 | -0.034 | 83.962
13.5 | 1.353 | 0.01702 | -0.035 | 79.485
14 | 1.361 | 0.01819 | -0.036 | 74.856
14.5 | 1.365 | 0.01953 | -0.037 | 69.9
15 | 1.363 | 0.0208 | -0.037 | 65.524
15.5 | 1.354 | 0.02219 | -0.038 | 61.027
16 | 1.341 | 0.02367 | -0.039 | 56.659
16.5 | 1.324 | 0.02538 | -0.04 | 52.18
17 | 1.304 | 0.02727 | -0.04 | 47.815
17.5 | 1.279 | 0.02988 | -0.041 | 42.787
18 | 1.251 | 0.03239 | -0.041 | 38.641
18.5 | 1.222 | 0.03521 | -0.042 | 34.695
19 | 1.19 | 0.03837 | -0.043 | 31.013
19.5 | 1.156 | 0.04196 | -0.043 | 27.552

## 140. Re 18M Mach 0.10 (2)
BIGFOIL.COM POLAR EXPORT
NACA65-118 a=0.2
NACA65-118 a=0.2 |  |  |  | Cl Max: | 1.713 | at alpha= | 20 | deg
XFOIL ncrit=9 |  |  |  | L/D Max: | 114.921 | at alpha= | 9.5 | deg
Re: | 18000000 |  |  | Cd Min: | 0.04324 | at alpha= | 20 | deg
Mach: | 0.1 |  |  | Cl=0 at alpha= | -0.55969 | deg
|  |  |  | @ Cl=0.1, Cd= | 0.0034891
|  |  |  | @ Cl=0.4, Cd= | 0.0051385
|  |  |  | @ Cl=0.6, Cd= | 0.00654
alpha (deg) | Cl | Cd | Cm | Cl/Cd
-20 | -1.6567 | 0.03418 | -0.0443 | -48.4699
-19.5 | -1.616 | 0.03167 | -0.0471 | -51.0262
-19 | -1.5993 | 0.02918 | -0.0454 | -54.8081
-18.5 | -1.5762 | 0.02709 | -0.0441 | -58.1838
-18 | -1.5553 | 0.02495 | -0.0423 | -62.3367
-17.5 | -1.5302 | 0.02315 | -0.0406 | -66.0994
-17 | -1.5076 | 0.02131 | -0.0385 | -70.7461
-16.5 | -1.481 | 0.01977 | -0.0365 | -74.9115
-16 | -1.4537 | 0.01832 | -0.0344 | -79.3504
-15.5 | -1.425 | 0.01702 | -0.0322 | -83.725
-15 | -1.3946 | 0.01587 | -0.0299 | -87.8765
-14.5 | -1.3632 | 0.01481 | -0.0276 | -92.0459
-14 | -1.3304 | 0.01386 | -0.0253 | -95.9885
-13.5 | -1.2969 | 0.01302 | -0.0228 | -99.6083
-13 | -1.2631 | 0.01225 | -0.0203 | -103.1102
-12.5 | -1.2288 | 0.01157 | -0.0175 | -106.2057
-12 | -1.1971 | 0.01087 | -0.0142 | -110.1288
-11.5 | -1.165 | 0.01032 | -0.0106 | -112.8876
-11 | -1.1365 | 0.00989 | -0.0058 | -114.9141
-10.5 | -1.0922 | 0.00951 | -0.0042 | -114.8475
-10 | -1.0444 | 0.00916 | -0.0031 | -114.0175
-9.5 | -0.9946 | 0.00885 | -0.0024 | -112.3842
-9 | -0.944 | 0.00852 | -0.0018 | -110.7981
-8.5 | -0.8922 | 0.0082 | -0.0014 | -108.8049
-8 | -0.8393 | 0.00791 | -0.0013 | -106.1062
-7.5 | -0.7849 | 0.00766 | -0.0014 | -102.4674
-7 | -0.7299 | 0.00741 | -0.0016 | -98.502
-6.5 | -0.6747 | 0.00717 | -0.0018 | -94.1004
-6 | -0.6183 | 0.00695 | -0.0023 | -88.964
-5.5 | -0.5617 | 0.00673 | -0.0027 | -83.4621
-5 | -0.5047 | 0.00654 | -0.0033 | -77.1713
-4.5 | -0.4474 | 0.00634 | -0.0039 | -70.5678
-4 | -0.3899 | 0.00612 | -0.0046 | -63.7092
-3.5 | -0.3332 | 0.00583 | -0.0051 | -57.1527
-3 | -0.276 | 0.00557 | -0.0057 | -49.5512
-2.5 | -0.2191 | 0.00525 | -0.0063 | -41.7333
-2 | -0.1614 | 0.00498 | -0.0071 | -32.4096
-1.5 | -0.1049 | 0.0046 | -0.0077 | -22.8043
-1 | -0.0509 | 0.00387 | -0.008 | -13.1525
-0.5 | 0.0069 | 0.00355 | -0.0089 | 1.9437
0 | 0.0673 | 0.0035 | -0.0101 | 19.2286
0.5 | 0.1276 | 0.00348 | -0.0113 | 36.6667
1 | 0.1876 | 0.00351 | -0.0124 | 53.4473
1.5 | 0.2473 | 0.00363 | -0.0135 | 68.1267
2 | 0.3041 | 0.00404 | -0.0142 | 75.2723
2.5 | 0.3575 | 0.00475 | -0.0144 | 75.2632
3 | 0.4122 | 0.00525 | -0.0147 | 78.5143
3.5 | 0.4678 | 0.00562 | -0.0151 | 83.2384
4 | 0.5231 | 0.00599 | -0.0154 | 87.3289
4.5 | 0.5775 | 0.00639 | -0.0156 | 90.3756
5 | 0.6315 | 0.00675 | -0.0157 | 93.5556
5.5 | 0.6855 | 0.00709 | -0.0158 | 96.6855
6 | 0.7402 | 0.00736 | -0.016 | 100.5707
6.5 | 0.7943 | 0.00762 | -0.0161 | 104.2388
7 | 0.848 | 0.00788 | -0.0161 | 107.6142
7.5 | 0.9001 | 0.00818 | -0.0159 | 110.0367
8 | 0.9515 | 0.00847 | -0.0155 | 112.3377
8.5 | 1.0012 | 0.00879 | -0.0148 | 113.9022
9 | 1.0482 | 0.00914 | -0.0137 | 114.6827
9.5 | 1.0929 | 0.00951 | -0.0121 | 114.9211
10 | 1.1226 | 0.00987 | -0.0076 | 113.7386
10.5 | 1.1551 | 0.01039 | -0.004 | 111.1742
11 | 1.1871 | 0.01104 | -0.0007 | 107.5272
11.5 | 1.2199 | 0.01177 | 0.0022 | 103.6449
12 | 1.2525 | 0.01257 | 0.005 | 99.642
12.5 | 1.2862 | 0.01342 | 0.0074 | 95.842
13 | 1.319 | 0.01435 | 0.0097 | 91.9164
13.5 | 1.3505 | 0.01538 | 0.012 | 87.8088
14 | 1.3803 | 0.01657 | 0.0144 | 83.3011
14.5 | 1.4074 | 0.01795 | 0.0168 | 78.4067
15 | 1.4348 | 0.01938 | 0.019 | 74.0351
15.5 | 1.4589 | 0.02105 | 0.0213 | 69.3064
16 | 1.4862 | 0.02263 | 0.0231 | 65.6739
16.5 | 1.5123 | 0.02432 | 0.0248 | 62.1834
17 | 1.537 | 0.02617 | 0.0265 | 58.7314
17.5 | 1.5582 | 0.02808 | 0.0286 | 55.4915
18 | 1.6396 | 0.03095 | 0.0176 | 52.9758
18.5 | 1.6387 | 0.0334 | 0.023 | 49.0629
19 | 1.6731 | 0.03674 | 0.0202 | 45.5389
19.5 | 1.6981 | 0.03995 | 0.0194 | 42.5056
20 | 1.713 | 0.04324 | 0.0201 | 39.6161

## 141. Re 18M Mach 0.25 (1)
BIGFOIL.COM POLAR EXPORT
NACA65-118 a=0.2
NACA65-118 a=0.2 |  |  |  | Cl Max: | 1.283 | at alpha= | 12.5 | deg
JavaFoil+Calcfoil stall+Eppler ext transition |  |  |  | L/D Max: | 100.637 | at alpha= | 8 | deg
Re: | 18000000 |  |  | Cd Min: | 0.00497 | at alpha= | 0 | deg
Mach: | 0.25 |  |  | Cl=0 at alpha= | -0.54688 | deg
|  |  |  | @ Cl=0.1, Cd= | 0.0050403
|  |  |  | @ Cl=0.4, Cd= | 0.0059048
|  |  |  | @ Cl=0.6, Cd= | 0.0070235
alpha (deg) | Cl | Cd | Cm | Cl/Cd
-18 | -0.718 | 0.13072 | 0.016 | -5.494
-17.5 | -0.771 | 0.11668 | 0.016 | -6.609
-17 | -0.832 | 0.09499 | 0.018 | -8.758
-16.5 | -0.934 | 0.05058 | 0.021 | -18.467
-16 | -1.002 | 0.0351 | 0.021 | -28.532
-15.5 | -1.05 | 0.0282 | 0.02 | -37.256
-15 | -1.089 | 0.02419 | 0.02 | -45.014
-14.5 | -1.12 | 0.02098 | 0.019 | -53.391
-14 | -1.143 | 0.01855 | 0.018 | -61.625
-13.5 | -1.157 | 0.01702 | 0.018 | -67.96
-13 | -1.163 | 0.01575 | 0.017 | -73.832
-12.5 | -1.162 | 0.01471 | 0.016 | -79.004
-12 | -1.155 | 0.01388 | 0.015 | -83.175
-11.5 | -1.141 | 0.01309 | 0.014 | -87.177
-11 | -1.121 | 0.01241 | 0.013 | -90.382
-10.5 | -1.096 | 0.01186 | 0.012 | -92.351
-10 | -1.063 | 0.01116 | 0.011 | -95.262
-9.5 | -1.025 | 0.0107 | 0.01 | -95.768
-9 | -0.984 | 0.01019 | 0.009 | -96.577
-8.5 | -0.94 | 0.00974 | 0.008 | -96.462
-8 | -0.892 | 0.0093 | 0.007 | -95.9
-7.5 | -0.842 | 0.00895 | 0.006 | -94.097
-7 | -0.79 | 0.0086 | 0.005 | -91.869
-6.5 | -0.736 | 0.00721 | 0.004 | -101.953
-6 | -0.681 | 0.00818 | 0.003 | -83.298
-5.5 | -0.622 | 0.00783 | 0.002 | -79.427
-5 | -0.562 | 0.00762 | 0.001 | -73.754
-4.5 | -0.501 | 0.00733 | 0 | -68.304
-4 | -0.439 | 0.00709 | -0.001 | -61.887
-3.5 | -0.376 | 0.00692 | -0.002 | -54.391
-3 | -0.313 | 0.00617 | -0.003 | -50.733
-2.5 | -0.25 | 0.00594 | -0.004 | -41.992
-2 | -0.186 | 0.00566 | -0.005 | -32.88
-1.5 | -0.122 | 0.0053 | -0.006 | -23.027
-1 | -0.058 | 0.00511 | -0.007 | -11.349
-0.5 | 0.006 | 0.00498 | -0.008 | 1.226
0 | 0.07 | 0.00497 | -0.009 | 14.133
0.5 | 0.134 | 0.00512 | -0.01 | 26.264
1 | 0.199 | 0.00523 | -0.012 | 37.977
1.5 | 0.263 | 0.00544 | -0.013 | 48.313
2 | 0.327 | 0.00566 | -0.014 | 57.78
2.5 | 0.391 | 0.00587 | -0.015 | 66.551
3 | 0.453 | 0.00611 | -0.016 | 74.202
3.5 | 0.517 | 0.00651 | -0.017 | 79.36
4 | 0.579 | 0.0068 | -0.018 | 85.222
4.5 | 0.641 | 0.00746 | -0.019 | 85.893
5 | 0.698 | 0.00799 | -0.02 | 87.345
5.5 | 0.757 | 0.00829 | -0.021 | 91.258
6 | 0.814 | 0.00865 | -0.022 | 94.16
6.5 | 0.87 | 0.009 | -0.023 | 96.73
7 | 0.925 | 0.00935 | -0.024 | 98.916
7.5 | 0.978 | 0.00975 | -0.025 | 100.212
8 | 1.027 | 0.01021 | -0.026 | 100.637
8.5 | 1.073 | 0.01073 | -0.027 | 100.017
9 | 1.116 | 0.01123 | -0.028 | 99.335
9.5 | 1.155 | 0.01176 | -0.029 | 98.147
10 | 1.189 | 0.0124 | -0.03 | 95.905
10.5 | 1.219 | 0.0131 | -0.031 | 93.03
11 | 1.244 | 0.01387 | -0.031 | 89.645
11.5 | 1.263 | 0.01475 | -0.032 | 85.611
12 | 1.276 | 0.01577 | -0.033 | 80.92
12.5 | 1.283 | 0.01669 | -0.034 | 76.872
13 | 1.283 | 0.01806 | -0.035 | 71.065
13.5 | 1.277 | 0.01922 | -0.036 | 66.458
14 | 1.265 | 0.02058 | -0.037 | 61.442
14.5 | 1.244 | 0.02256 | -0.037 | 55.13
15 | 1.212 | 0.02498 | -0.038 | 48.517
15.5 | 1.17 | 0.02739 | -0.039 | 42.732
16 | 1.12 | 0.03077 | -0.039 | 36.402
16.5 | 1.067 | 0.03328 | -0.04 | 32.046
17 | 1.002 | 0.03864 | -0.04 | 25.933
17.5 | 0.931 | 0.0458 | -0.04 | 20.332

## 142. Re 18M Mach 0.25 (2)
BIGFOIL.COM POLAR EXPORT
NACA65-118 a=0.2
NACA65-118 a=0.2 |  |  |  | Cl Max: | 1.6908 | at alpha= | 20 | deg
XFOIL ncrit=9 |  |  |  | L/D Max: | 110.718 | at alpha= | 8.5 | deg
Re: | 18000000 |  |  | Cd Min: | 0.05662 | at alpha= | 20 | deg
Mach: | 0.25 |  |  | Cl=0 at alpha= | -0.56968 | deg
|  |  |  | @ Cl=0.1, Cd= | 0.0034904
|  |  |  | @ Cl=0.4, Cd= | 0.0049539
|  |  |  | @ Cl=0.6, Cd= | 0.0065739
alpha (deg) | Cl | Cd | Cm | Cl/Cd
-20 | -1.6437 | 0.04641 | -0.0601 | -35.4169
-19.5 | -1.6084 | 0.04235 | -0.0629 | -37.9787
-19 | -1.598 | 0.03846 | -0.0615 | -41.5497
-18.5 | -1.5789 | 0.03524 | -0.0601 | -44.8042
-18 | -1.5583 | 0.03228 | -0.0585 | -48.2745
-17.5 | -1.5332 | 0.02974 | -0.0567 | -51.5535
-17 | -1.5099 | 0.02723 | -0.0546 | -55.4499
-16.5 | -1.4828 | 0.02507 | -0.0525 | -59.1464
-16 | -1.4597 | 0.02282 | -0.0498 | -63.9658
-15.5 | -1.4317 | 0.02097 | -0.0472 | -68.2737
-15 | -1.4023 | 0.01931 | -0.0445 | -72.6204
-14.5 | -1.3729 | 0.01773 | -0.0416 | -77.4337
-14 | -1.3402 | 0.01639 | -0.0388 | -81.7694
-13.5 | -1.3068 | 0.01517 | -0.0358 | -86.1437
-13 | -1.2714 | 0.01408 | -0.0329 | -90.2983
-12.5 | -1.2353 | 0.01314 | -0.03 | -94.0107
-12 | -1.1991 | 0.01225 | -0.0269 | -97.8857
-11.5 | -1.1634 | 0.01145 | -0.0235 | -101.607
-11 | -1.128 | 0.01071 | -0.0199 | -105.3221
-10.5 | -1.0944 | 0.01007 | -0.0158 | -108.6792
-10 | -1.0635 | 0.0096 | -0.0107 | -110.7812
-9.5 | -1.0188 | 0.00924 | -0.0081 | -110.2597
-9 | -0.9684 | 0.00888 | -0.0066 | -109.0541
-8.5 | -0.9162 | 0.00853 | -0.0054 | -107.4091
-8 | -0.8632 | 0.00818 | -0.0045 | -105.5257
-7.5 | -0.808 | 0.00788 | -0.004 | -102.5381
-7 | -0.7514 | 0.00762 | -0.0038 | -98.6089
-6.5 | -0.6945 | 0.00735 | -0.0037 | -94.4898
-6 | -0.6368 | 0.00709 | -0.0037 | -89.8166
-5.5 | -0.5782 | 0.00687 | -0.004 | -84.163
-5 | -0.5196 | 0.00665 | -0.0043 | -78.1353
-4.5 | -0.4604 | 0.00644 | -0.0048 | -71.4907
-4 | -0.4009 | 0.00622 | -0.0054 | -64.4534
-3.5 | -0.3423 | 0.00594 | -0.0058 | -57.6263
-3 | -0.2836 | 0.00566 | -0.0063 | -50.106
-2 | -0.1659 | 0.00501 | -0.0075 | -33.1138
-1.5 | -0.108 | 0.00459 | -0.008 | -23.5294
-1 | -0.0528 | 0.00382 | -0.0083 | -13.822
0 | 0.0699 | 0.0035 | -0.0104 | 19.9714
0.5 | 0.1323 | 0.00348 | -0.0117 | 38.0172
1 | 0.1945 | 0.00351 | -0.0129 | 55.4131
1.5 | 0.2567 | 0.00361 | -0.014 | 71.108
2 | 0.3158 | 0.00397 | -0.0148 | 79.5466
3 | 0.4262 | 0.00526 | -0.015 | 81.0266
4.5 | 0.5943 | 0.00653 | -0.0152 | 91.0107
5 | 0.6489 | 0.00695 | -0.015 | 93.3669
5.5 | 0.7046 | 0.00726 | -0.0148 | 97.0523
6 | 0.7605 | 0.00755 | -0.0147 | 100.7285
6.5 | 0.8154 | 0.00785 | -0.0144 | 103.8726
7 | 0.8694 | 0.00813 | -0.0138 | 106.9373
7.5 | 0.9216 | 0.00847 | -0.0129 | 108.8076
8 | 0.9721 | 0.0088 | -0.0117 | 110.4659
8.5 | 1.0175 | 0.00919 | -0.0095 | 110.7182
9 | 1.047 | 0.00961 | -0.0043 | 108.949
9.5 | 1.0822 | 0.01016 | -0.0005 | 106.5157
10 | 1.1185 | 0.0108 | 0.0028 | 103.5648
10.5 | 1.1545 | 0.01155 | 0.006 | 99.9567
11 | 1.1871 | 0.0125 | 0.0094 | 94.968
11.5 | 1.2219 | 0.01346 | 0.0123 | 90.7801
12 | 1.2573 | 0.01449 | 0.015 | 86.7702
12.5 | 1.291 | 0.01565 | 0.0178 | 82.492
13 | 1.3237 | 0.01692 | 0.0205 | 78.2329
13.5 | 1.3536 | 0.0184 | 0.0232 | 73.5652
14 | 1.3817 | 0.02006 | 0.026 | 68.8784
14.5 | 1.4091 | 0.02185 | 0.0286 | 64.4897
15 | 1.4377 | 0.02368 | 0.0309 | 60.7137
15.5 | 1.4644 | 0.02573 | 0.0332 | 56.9141
16 | 1.4918 | 0.02784 | 0.0352 | 53.5848
16.5 | 1.5163 | 0.03019 | 0.0372 | 50.2252
17 | 1.5402 | 0.03269 | 0.0391 | 47.1153
17.5 | 1.5613 | 0.03529 | 0.041 | 44.242
18 | 1.6411 | 0.04022 | 0.0292 | 40.8031
20 | 1.6908 | 0.05662 | 0.0333 | 29.8622

## 143. Re 18M Mach 0.50 (1)
BIGFOIL.COM POLAR EXPORT
NACA65-118 a=0.2
NACA65-118 a=0.2 |  |  |  | Cl Max: | 1.155 | at alpha= | 20 | deg
JavaFoil+Calcfoil stall+Eppler ext transition |  |  |  | L/D Max: | 86.6 | at alpha= | 6.5 | deg
Re: | 18000000 |  |  | Cd Min: | 0.00483 | at alpha= | -0.5 | deg
Mach: | 0.5 |  |  | Cl=0 at alpha= | -0.54861 | deg
|  |  |  | @ Cl=0.1, Cd= | 0.0050824
|  |  |  | @ Cl=0.4, Cd= | 0.0063053
|  |  |  | @ Cl=0.6, Cd= | 0.0073106
alpha (deg) | Cl | Cd | Cm | Cl/Cd
-20 | -1.095 | 0.20032 | 0.02 | -5.466
-19.5 | -1.069 | 0.17748 | 0.02 | -6.026
-19 | -1.042 | 0.17099 | 0.019 | -6.094
-18.5 | -1.012 | 0.16863 | 0.018 | -6.002
-18 | -0.984 | 0.16006 | 0.017 | -6.145
-17.5 | -0.955 | 0.15594 | 0.016 | -6.123
-17 | -0.93 | 0.14018 | 0.016 | -6.634
-16.5 | -0.901 | 0.13581 | 0.016 | -6.636
-16 | -0.872 | 0.13233 | 0.014 | -6.586
-15.5 | -0.844 | 0.11868 | 0.014 | -7.115
-15 | -0.829 | 0.0978 | 0.015 | -8.475
-14.5 | -0.81 | 0.08535 | 0.016 | -9.486
-14 | -0.864 | 0.03618 | 0.019 | -23.864
-13.5 | -0.851 | 0.02704 | 0.019 | -31.489
-13 | -0.705 | 0.09114 | 0.011 | -7.735
-12.5 | -0.684 | 0.07843 | 0.011 | -8.722
-12 | -0.761 | 0.02242 | 0.016 | -33.955
-11.5 | -0.735 | 0.0193 | 0.015 | -38.101
-11 | -0.706 | 0.01734 | 0.014 | -40.689
-10.5 | -0.562 | 0.0712 | 0.007 | -7.892
-10 | -0.635 | 0.01783 | 0.012 | -35.6
-9.5 | -0.608 | 0.01529 | 0.011 | -39.778
-9 | -0.803 | 0.01396 | 0.01 | -57.494
-8.5 | -0.891 | 0.01271 | 0.009 | -70.127
-8 | -0.897 | 0.01176 | 0.008 | -76.267
-7.5 | -0.875 | 0.01103 | 0.007 | -79.324
-7 | -0.838 | 0.01033 | 0.006 | -81.107
-6.5 | -0.791 | 0.00977 | 0.005 | -80.959
-6 | -0.737 | 0.00931 | 0.004 | -79.145
-5.5 | -0.679 | 0.00883 | 0.002 | -76.842
-5 | -0.617 | 0.00841 | 0.001 | -73.362
-4.5 | -0.552 | 0.00808 | 0 | -68.319
-4 | -0.486 | 0.00776 | -0.001 | -62.581
-3.5 | -0.418 | 0.00695 | -0.002 | -60.12
-3 | -0.349 | 0.00676 | -0.003 | -51.653
-2.5 | -0.279 | 0.00643 | -0.005 | -43.381
-2 | -0.208 | 0.00606 | -0.006 | -34.372
-1.5 | -0.137 | 0.00556 | -0.007 | -24.557
-1 | -0.065 | 0.00529 | -0.008 | -12.273
-0.5 | 0.007 | 0.00483 | -0.009 | 1.415
0 | 0.079 | 0.00497 | -0.01 | 15.8
0.5 | 0.15 | 0.00535 | -0.012 | 28.075
1 | 0.222 | 0.00551 | -0.013 | 40.289
1.5 | 0.294 | 0.0058 | -0.014 | 50.597
2 | 0.365 | 0.00614 | -0.015 | 59.48
2.5 | 0.437 | 0.00648 | -0.016 | 67.399
3 | 0.503 | 0.00662 | -0.018 | 76.106
3.5 | 0.572 | 0.00711 | -0.019 | 80.383
4 | 0.639 | 0.00759 | -0.02 | 84.155
4.5 | 0.703 | 0.00882 | -0.021 | 79.77
5 | 0.768 | 0.00925 | -0.022 | 82.989
5.5 | 0.83 | 0.00979 | -0.023 | 84.75
6 | 0.889 | 0.0103 | -0.024 | 86.358
6.5 | 0.945 | 0.01091 | -0.025 | 86.6
7 | 0.995 | 0.01154 | -0.026 | 86.259
7.5 | 1.039 | 0.01225 | -0.027 | 84.81
8 | 1.071 | 0.01307 | -0.029 | 81.932
8.5 | 1.08 | 0.01409 | -0.03 | 76.659
9 | 1.05 | 0.01523 | -0.031 | 68.968
9.5 | 0.834 | 0.01837 | -0.031 | 45.377
10 | 0.71 | 0.01782 | -0.033 | 39.864
10.5 | 0.741 | 0.01972 | -0.033 | 37.557
11 | 0.767 | 0.02302 | -0.034 | 33.294
11.5 | 0.682 | 0.07617 | -0.021 | 8.958
12 | 0.834 | 0.02348 | -0.036 | 35.508
12.5 | 0.861 | 0.02666 | -0.037 | 32.286
13 | 0.875 | 0.03489 | -0.037 | 25.077
13.5 | 0.797 | 0.09344 | -0.025 | 8.529
14 | 0.944 | 0.03425 | -0.039 | 27.564
14.5 | 0.968 | 0.03889 | -0.04 | 24.892
15 | 0.981 | 0.04957 | -0.04 | 19.788
15.5 | 0.902 | 0.12735 | -0.026 | 7.085
16 | 0.932 | 0.13007 | -0.028 | 7.167
16.5 | 0.963 | 0.13422 | -0.029 | 7.172
17 | 0.986 | 0.15454 | -0.029 | 6.378
17.5 | 1.015 | 0.15571 | -0.03 | 6.516
18 | 1.044 | 0.15987 | -0.031 | 6.532
18.5 | 1.074 | 0.16398 | -0.033 | 6.55
19 | 1.098 | 0.18015 | -0.032 | 6.096
19.5 | 1.126 | 0.19645 | -0.033 | 5.732
20 | 1.155 | 0.20293 | -0.035 | 5.692

## 144. Re 18M Mach 0.50 (2)
BIGFOIL.COM POLAR EXPORT
NACA65-118 a=0.2
NACA65-118 a=0.2 |  |  |  | Cl Max: | 1.2096 | at alpha= | 12 | deg
XFOIL ncrit=9 |  |  |  | L/D Max: | 97.5726 | at alpha= | 2 | deg
Re: | 18000000 |  |  | Cd Min: | 0.1323 | at alpha= | 17 | deg
Mach: | 0.5 |  |  | Cl=0 at alpha= | -0.56648 | deg
|  |  |  | @ Cl=0.1, Cd= | 0.0035026
|  |  |  | @ Cl=0.4, Cd= | 0.0042192
|  |  |  | @ Cl=0.6, Cd= | 0.0066707
alpha (deg) | Cl | Cd | Cm | Cl/Cd
-15.5 | -0.8164 | 0.10881 | -0.0462 | -7.503
-15 | -0.8319 | 0.09604 | -0.0548 | -8.662
-14.5 | -0.8515 | 0.0833 | -0.0636 | -10.2221
-14 | -0.8792 | 0.07089 | -0.0716 | -12.4023
-13.5 | -0.9105 | 0.05965 | -0.0774 | -15.264
-13 | -0.9451 | 0.04956 | -0.0807 | -19.0698
-12.5 | -0.9809 | 0.04067 | -0.0813 | -24.1185
-12 | -1.009 | 0.03337 | -0.0793 | -30.2367
-11.5 | -1.0277 | 0.02755 | -0.0752 | -37.3031
-11 | -1.0439 | 0.02257 | -0.0691 | -46.2517
-10.5 | -1.049 | 0.01869 | -0.0621 | -56.1263
-10 | -1.0368 | 0.01585 | -0.0552 | -65.4132
-9.5 | -1.0086 | 0.01382 | -0.0492 | -72.9812
-9 | -0.9712 | 0.01233 | -0.0438 | -78.7672
-8.5 | -0.9267 | 0.01121 | -0.039 | -82.6673
-8 | -0.8813 | 0.01025 | -0.0343 | -85.9805
-7.5 | -0.8387 | 0.00941 | -0.0293 | -89.1286
-7 | -0.7961 | 0.00873 | -0.024 | -91.1913
-6.5 | -0.7577 | 0.00829 | -0.0176 | -91.3993
-6 | -0.6996 | 0.00793 | -0.0149 | -88.2219
-5.5 | -0.639 | 0.00757 | -0.0128 | -84.4122
-5 | -0.5749 | 0.00726 | -0.0116 | -79.1873
-4.5 | -0.5101 | 0.00697 | -0.0108 | -73.1851
-4 | -0.4441 | 0.00671 | -0.0103 | -66.1848
-3.5 | -0.3777 | 0.00644 | -0.0101 | -58.6491
-3 | -0.3138 | 0.00602 | -0.0097 | -52.1262
-2.5 | -0.2499 | 0.00559 | -0.0095 | -44.7048
-2 | -0.1847 | 0.00519 | -0.0096 | -35.5877
-1.5 | -0.122 | 0.00456 | -0.0095 | -26.7544
-1 | -0.0613 | 0.00369 | -0.0093 | -16.6125
-0.5 | 0.0094 | 0.00357 | -0.0105 | 2.6331
0 | 0.0812 | 0.0035 | -0.0119 | 23.2
0.5 | 0.1536 | 0.00351 | -0.0134 | 43.7607
1 | 0.2263 | 0.00353 | -0.0149 | 64.1076
1.5 | 0.2983 | 0.00365 | -0.0163 | 81.726
2 | 0.3698 | 0.00379 | -0.0175 | 97.5726
2.5 | 0.4289 | 0.00463 | -0.0168 | 92.635
3 | 0.4875 | 0.00537 | -0.0158 | 90.7821
3.5 | 0.544 | 0.00609 | -0.0143 | 89.3268
4 | 0.6009 | 0.00668 | -0.0127 | 89.9551
4.5 | 0.6536 | 0.00728 | -0.0101 | 89.7802
5 | 0.7042 | 0.00783 | -0.0071 | 89.9361
5.5 | 0.7464 | 0.00822 | -0.0021 | 90.8029
6 | 0.784 | 0.00883 | 0.0033 | 88.7882
6.5 | 0.8275 | 0.00953 | 0.0075 | 86.8311
7 | 0.871 | 0.0104 | 0.0115 | 83.75
7.5 | 0.9155 | 0.01134 | 0.0153 | 80.7319
8 | 0.9583 | 0.01246 | 0.0192 | 76.9101
8.5 | 0.9992 | 0.01377 | 0.0233 | 72.5635
9 | 1.0424 | 0.01509 | 0.0271 | 69.0789
9.5 | 1.0826 | 0.01665 | 0.0312 | 65.021
10 | 1.1211 | 0.01838 | 0.0354 | 60.9956
10.5 | 1.1568 | 0.02037 | 0.0398 | 56.7894
11 | 1.1868 | 0.02278 | 0.0445 | 52.0983
11.5 | 1.2068 | 0.02594 | 0.0493 | 46.5227
12 | 1.2096 | 0.03024 | 0.0544 | 40
12.5 | 1.1942 | 0.03599 | 0.0588 | 33.1814
13 | 1.1696 | 0.0429 | 0.0618 | 27.2634
13.5 | 1.1424 | 0.05081 | 0.0629 | 22.4838
14 | 1.1131 | 0.05987 | 0.0619 | 18.5919
14.5 | 1.0801 | 0.07038 | 0.0586 | 15.3467
15 | 1.0534 | 0.0814 | 0.0535 | 12.941
15.5 | 1.025 | 0.09368 | 0.0465 | 10.9415
16 | 1.0025 | 0.10611 | 0.0387 | 9.4477
16.5 | 0.98 | 0.11916 | 0.0299 | 8.2242
17 | 0.9607 | 0.1323 | 0.021 | 7.2615

## 145. Re 20M Mach 0.00 (1)
BIGFOIL.COM POLAR EXPORT
NACA65-118 a=0.2
NACA65-118 a=0.2 |  |  |  | Cl Max: | 1.381 | at alpha= | 15 | deg
JavaFoil+Calcfoil stall+Eppler ext transition |  |  |  | L/D Max: | 106.782 | at alpha= | 8.5 | deg
Re: | 20000000 |  |  | Cd Min: | 0.0051 | at alpha= | 0.5 | deg
Mach: | 0 |  |  | Cl=0 at alpha= | -0.54839 | deg
|  |  |  | @ Cl=0.1, Cd= | 0.0051726
|  |  |  | @ Cl=0.4, Cd= | 0.0058874
|  |  |  | @ Cl=0.6, Cd= | 0.006912
alpha (deg) | Cl | Cd | Cm | Cl/Cd
-20 | -1.118 | 0.05074 | 0.026 | -22.036
-19.5 | -1.146 | 0.04403 | 0.025 | -26.023
-19 | -1.173 | 0.03806 | 0.025 | -30.81
-18.5 | -1.195 | 0.03404 | 0.024 | -35.094
-18 | -1.216 | 0.03 | 0.024 | -40.517
-17.5 | -1.233 | 0.02702 | 0.023 | -45.632
-17 | -1.247 | 0.02452 | 0.022 | -50.864
-16.5 | -1.258 | 0.02258 | 0.022 | -55.692
-16 | -1.266 | 0.02058 | 0.021 | -61.485
-15.5 | -1.271 | 0.01877 | 0.02 | -67.714
-15 | -1.27 | 0.01758 | 0.02 | -72.268
-14.5 | -1.268 | 0.01617 | 0.019 | -78.387
-14 | -1.26 | 0.01519 | 0.018 | -82.942
-13.5 | -1.248 | 0.0145 | 0.017 | -86.025
-13 | -1.232 | 0.0137 | 0.016 | -89.97
-12.5 | -1.213 | 0.01293 | 0.015 | -93.802
-12 | -1.19 | 0.01225 | 0.015 | -97.186
-11.5 | -1.163 | 0.01167 | 0.014 | -99.672
-11 | -1.132 | 0.01122 | 0.013 | -100.924
-10.5 | -1.098 | 0.01072 | 0.012 | -102.423
-10 | -1.059 | 0.01018 | 0.011 | -104.022
-9.5 | -1.016 | 0.00983 | 0.01 | -103.415
-9 | -0.972 | 0.00941 | 0.009 | -103.274
-8.5 | -0.925 | 0.00906 | 0.008 | -102.049
-8 | -0.876 | 0.00871 | 0.007 | -100.611
-7.5 | -0.825 | 0.00774 | 0.006 | -106.558
-7 | -0.774 | 0.00833 | 0.005 | -92.956
-6.5 | -0.718 | 0.00804 | 0.004 | -89.372
-6 | -0.662 | 0.0077 | 0.003 | -85.903
-5.5 | -0.604 | 0.00748 | 0.002 | -80.719
-5 | -0.545 | 0.0072 | 0.001 | -75.752
-4.5 | -0.485 | 0.00703 | 0 | -69.085
-4 | -0.425 | 0.00682 | -0.001 | -62.334
-3.5 | -0.364 | 0.00669 | -0.002 | -54.5
-3 | -0.303 | 0.00608 | -0.003 | -49.866
-2.5 | -0.242 | 0.00587 | -0.004 | -41.199
-2 | -0.18 | 0.00562 | -0.005 | -32.087
-1.5 | -0.118 | 0.00539 | -0.006 | -21.931
-1 | -0.056 | 0.00522 | -0.007 | -10.76
-0.5 | 0.006 | 0.00531 | -0.008 | 1.114
0 | 0.068 | 0.00525 | -0.009 | 12.957
0.5 | 0.13 | 0.0051 | -0.01 | 25.539
1 | 0.192 | 0.00529 | -0.011 | 36.358
1.5 | 0.254 | 0.00546 | -0.012 | 46.548
2 | 0.316 | 0.0056 | -0.013 | 56.525
2.5 | 0.378 | 0.00579 | -0.014 | 65.321
3 | 0.439 | 0.00606 | -0.015 | 72.496
3.5 | 0.5 | 0.00634 | -0.016 | 78.898
4 | 0.561 | 0.0066 | -0.017 | 85.067
4.5 | 0.621 | 0.00708 | -0.018 | 87.78
5 | 0.681 | 0.00784 | -0.019 | 86.833
5.5 | 0.737 | 0.00714 | -0.02 | 103.159
6 | 0.793 | 0.00816 | -0.021 | 97.182
6.5 | 0.849 | 0.00846 | -0.022 | 100.319
7 | 0.903 | 0.00877 | -0.023 | 102.953
7.5 | 0.955 | 0.00909 | -0.024 | 105.134
8 | 1.006 | 0.00947 | -0.025 | 106.22
8.5 | 1.054 | 0.00987 | -0.026 | 106.782
9 | 1.099 | 0.0103 | -0.027 | 106.703
9.5 | 1.142 | 0.01075 | -0.028 | 106.233
10 | 1.181 | 0.01126 | -0.029 | 104.915
10.5 | 1.218 | 0.01181 | -0.03 | 103.108
11 | 1.251 | 0.01238 | -0.031 | 101.096
11.5 | 1.281 | 0.01308 | -0.031 | 97.929
12 | 1.307 | 0.01382 | -0.032 | 94.586
12.5 | 1.329 | 0.01458 | -0.033 | 91.165
13 | 1.348 | 0.01535 | -0.034 | 87.845
13.5 | 1.363 | 0.01633 | -0.035 | 83.458
14 | 1.374 | 0.01727 | -0.036 | 79.542
14.5 | 1.38 | 0.01865 | -0.036 | 74.015
15 | 1.381 | 0.01982 | -0.037 | 69.697
15.5 | 1.376 | 0.0211 | -0.038 | 65.235
16 | 1.366 | 0.02284 | -0.039 | 59.821
16.5 | 1.355 | 0.024 | -0.039 | 56.45
17 | 1.339 | 0.0257 | -0.04 | 52.103
17.5 | 1.319 | 0.02799 | -0.041 | 47.116
18 | 1.296 | 0.03018 | -0.041 | 42.958
18.5 | 1.272 | 0.03263 | -0.042 | 38.978
19 | 1.245 | 0.03536 | -0.043 | 35.199
19.5 | 1.216 | 0.03839 | -0.043 | 31.68
20 | 1.184 | 0.04299 | -0.044 | 27.531

## 146. Re 20M Mach 0.00 (2)
BIGFOIL.COM POLAR EXPORT
NACA65-118 a=0.2
NACA65-118 a=0.2 |  |  |  | Cl Max: | 1.7296 | at alpha= | 20 | deg
XFOIL ncrit=9 |  |  |  | L/D Max: | 118.457 | at alpha= | 10 | deg
Re: | 20000000 |  |  | Cd Min: | 0.04003 | at alpha= | 20 | deg
Mach: | 0 |  |  | Cl=0 at alpha= | -0.56549 | deg
|  |  |  | @ Cl=0.1, Cd= | 0.00351
|  |  |  | @ Cl=0.4, Cd= | 0.0051842
|  |  |  | @ Cl=0.6, Cd= | 0.0064727
alpha (deg) | Cl | Cd | Cm | Cl/Cd
-20 | -1.66 | 0.03136 | -0.0423 | -52.9337
-19.5 | -1.6288 | 0.02924 | -0.0431 | -55.7045
-19 | -1.6093 | 0.02703 | -0.0416 | -59.5376
-18 | -1.5637 | 0.02319 | -0.0386 | -67.4299
-17.5 | -1.5379 | 0.02159 | -0.0369 | -71.2321
-17 | -1.5153 | 0.01988 | -0.0348 | -76.2223
-16.5 | -1.4882 | 0.01849 | -0.0328 | -80.4867
-16 | -1.4603 | 0.0172 | -0.0307 | -84.9012
-15.5 | -1.4317 | 0.01599 | -0.0285 | -89.5372
-15 | -1.401 | 0.01494 | -0.0263 | -93.7751
-14.5 | -1.3696 | 0.01399 | -0.024 | -97.8985
-14 | -1.3368 | 0.01313 | -0.0217 | -101.8126
-13.5 | -1.3036 | 0.01237 | -0.0193 | -105.384
-13 | -1.2699 | 0.01168 | -0.0167 | -108.7243
-12.5 | -1.2355 | 0.01109 | -0.014 | -111.4067
-12 | -1.205 | 0.01047 | -0.0104 | -115.0907
-11.5 | -1.1766 | 0.01 | -0.0059 | -117.66
-11 | -1.1379 | 0.00962 | -0.0034 | -118.2848
-10.5 | -1.0919 | 0.00926 | -0.0022 | -117.9158
-10 | -1.0432 | 0.00893 | -0.0014 | -116.8197
-9.5 | -0.9929 | 0.00863 | -0.001 | -115.0521
-9 | -0.9418 | 0.00832 | -0.0006 | -113.1971
-8.5 | -0.8898 | 0.00802 | -0.0004 | -110.9476
-8 | -0.8369 | 0.00774 | -0.0004 | -108.1266
-7.5 | -0.7825 | 0.00749 | -0.0006 | -104.4726
-7 | -0.7276 | 0.00727 | -0.0009 | -100.0825
-6.5 | -0.6725 | 0.00703 | -0.0013 | -95.6615
-6 | -0.6164 | 0.00681 | -0.0018 | -90.514
-5.5 | -0.5599 | 0.00661 | -0.0023 | -84.705
-5 | -0.5031 | 0.00642 | -0.0029 | -78.3645
-4.5 | -0.446 | 0.00622 | -0.0036 | -71.7042
-4 | -0.3885 | 0.00602 | -0.0043 | -64.5349
-3.5 | -0.3318 | 0.00577 | -0.0049 | -57.5043
-3 | -0.2749 | 0.00551 | -0.0056 | -49.8911
-2.5 | -0.2179 | 0.00522 | -0.0063 | -41.7433
-2 | -0.1606 | 0.00498 | -0.007 | -32.249
-1.5 | -0.1035 | 0.00465 | -0.0078 | -22.2581
-1 | -0.0491 | 0.00405 | -0.0082 | -12.1235
-0.5 | 0.0074 | 0.00357 | -0.0089 | 2.0728
0 | 0.0669 | 0.00351 | -0.01 | 19.0598
0.5 | 0.1267 | 0.00351 | -0.0112 | 36.0969
1 | 0.1862 | 0.00354 | -0.0123 | 52.5989
2 | 0.3006 | 0.00417 | -0.0139 | 72.0863
2.5 | 0.3541 | 0.00481 | -0.0141 | 73.6175
3 | 0.4093 | 0.00526 | -0.0146 | 77.8137
3.5 | 0.465 | 0.0056 | -0.0151 | 83.0357
4 | 0.52 | 0.00595 | -0.0154 | 87.395
4.5 | 0.5748 | 0.00631 | -0.0158 | 91.0935
5 | 0.629 | 0.00666 | -0.016 | 94.4444
5.5 | 0.6833 | 0.00696 | -0.0162 | 98.1753
6 | 0.7381 | 0.00721 | -0.0165 | 102.3717
6.5 | 0.7923 | 0.00747 | -0.0167 | 106.0643
7 | 0.846 | 0.00771 | -0.0168 | 109.7276
7.5 | 0.8983 | 0.008 | -0.0167 | 112.2875
8 | 0.9501 | 0.00827 | -0.0166 | 114.8851
8.5 | 1.0003 | 0.00858 | -0.0161 | 116.5851
9 | 1.0483 | 0.00893 | -0.0153 | 117.3908
9.5 | 1.0949 | 0.00926 | -0.0142 | 118.2397
10 | 1.136 | 0.00959 | -0.0121 | 118.4567
10.5 | 1.1642 | 0.01001 | -0.0075 | 116.3037
11 | 1.1943 | 0.01061 | -0.0038 | 112.5636
11.5 | 1.2269 | 0.01125 | -0.0008 | 109.0578
12 | 1.2597 | 0.01197 | 0.0019 | 105.2381
12.5 | 1.2933 | 0.01273 | 0.0043 | 101.5947
13 | 1.3262 | 0.01358 | 0.0067 | 97.6583
13.5 | 1.3577 | 0.01454 | 0.009 | 93.3769
14 | 1.3871 | 0.01564 | 0.0113 | 88.6893
14.5 | 1.4146 | 0.0169 | 0.0137 | 83.7041
15 | 1.4423 | 0.01822 | 0.0159 | 79.1603
15.5 | 1.4677 | 0.01973 | 0.0181 | 74.3893
16 | 1.4947 | 0.02119 | 0.0199 | 70.538
16.5 | 1.5209 | 0.02278 | 0.0217 | 66.7647
17 | 1.546 | 0.0245 | 0.0233 | 63.102
17.5 | 1.5704 | 0.02628 | 0.0249 | 59.7565
18 | 1.6049 | 0.0283 | 0.0238 | 56.7102
18.5 | 1.6366 | 0.03084 | 0.0226 | 53.0674
19 | 1.6677 | 0.03382 | 0.0208 | 49.3111
19.5 | 1.7026 | 0.03683 | 0.0181 | 46.2286
20 | 1.7296 | 0.04003 | 0.0167 | 43.2076

## 147. Re 20M Mach 0.10 (1)
BIGFOIL.COM POLAR EXPORT
NACA65-118 a=0.2
NACA65-118 a=0.2 |  |  |  | Cl Max: | 1.366 | at alpha= | 14.5 | deg
JavaFoil+Calcfoil stall+Eppler ext transition |  |  |  | L/D Max: | 106.089 | at alpha= | 9 | deg
Re: | 20000000 |  |  | Cd Min: | 0.00512 | at alpha= | 0.5 | deg
Mach: | 0.1 |  |  | Cl=0 at alpha= | -0.54839 | deg
|  |  |  | @ Cl=0.1, Cd= | 0.0051741
|  |  |  | @ Cl=0.4, Cd= | 0.005862
|  |  |  | @ Cl=0.6, Cd= | 0.006964
alpha (deg) | Cl | Cd | Cm | Cl/Cd
-20 | -1.049 | 0.06073 | 0.025 | -17.272
-19.5 | -1.081 | 0.05248 | 0.025 | -20.603
-19 | -1.11 | 0.0463 | 0.024 | -23.975
-18.5 | -1.148 | 0.03599 | 0.024 | -31.886
-18 | -1.172 | 0.03216 | 0.024 | -36.436
-17.5 | -1.192 | 0.02957 | 0.023 | -40.297
-17 | -1.213 | 0.02573 | 0.023 | -47.141
-16.5 | -1.228 | 0.02355 | 0.022 | -52.134
-16 | -1.24 | 0.0213 | 0.021 | -58.244
-15.5 | -1.248 | 0.01972 | 0.02 | -63.292
-15 | -1.252 | 0.01805 | 0.02 | -69.379
-14.5 | -1.252 | 0.01679 | 0.019 | -74.569
-14 | -1.248 | 0.01551 | 0.018 | -80.489
-13.5 | -1.239 | 0.01479 | 0.017 | -83.721
-13 | -1.225 | 0.01393 | 0.016 | -87.964
-12.5 | -1.208 | 0.01315 | 0.015 | -91.902
-12 | -1.187 | 0.01241 | 0.015 | -95.626
-11.5 | -1.161 | 0.01189 | 0.014 | -97.649
-11 | -1.132 | 0.01126 | 0.013 | -100.586
-10.5 | -1.099 | 0.01085 | 0.012 | -101.263
-10 | -1.06 | 0.01028 | 0.011 | -103.146
-9.5 | -1.018 | 0.00992 | 0.01 | -102.69
-9 | -0.974 | 0.00948 | 0.009 | -102.752
-8.5 | -0.927 | 0.00912 | 0.008 | -101.638
-8 | -0.879 | 0.00877 | 0.007 | -100.184
-7.5 | -0.828 | 0.00735 | 0.006 | -112.672
-7 | -0.777 | 0.00836 | 0.005 | -93.026
-6.5 | -0.722 | 0.00804 | 0.004 | -89.806
-6 | -0.665 | 0.00779 | 0.003 | -85.364
-5.5 | -0.607 | 0.00746 | 0.002 | -81.301
-5 | -0.548 | 0.00724 | 0.001 | -75.631
-4.5 | -0.488 | 0.00707 | 0 | -69.016
-4 | -0.427 | 0.00692 | -0.001 | -61.776
-3.5 | -0.366 | 0.00668 | -0.002 | -54.857
-3 | -0.305 | 0.00607 | -0.003 | -50.206
-2.5 | -0.243 | 0.00585 | -0.004 | -41.493
-2 | -0.181 | 0.00563 | -0.005 | -32.186
-1.5 | -0.119 | 0.00535 | -0.006 | -22.209
-1 | -0.056 | 0.0052 | -0.007 | -10.867
-0.5 | 0.006 | 0.00529 | -0.008 | 1.125
0 | 0.068 | 0.00523 | -0.009 | 13.085
0.5 | 0.131 | 0.00512 | -0.01 | 25.558
1 | 0.193 | 0.00531 | -0.011 | 36.384
1.5 | 0.256 | 0.00544 | -0.012 | 46.961
2 | 0.318 | 0.00563 | -0.013 | 56.511
2.5 | 0.38 | 0.00578 | -0.014 | 65.784
3 | 0.441 | 0.00603 | -0.015 | 73.118
3.5 | 0.503 | 0.00633 | -0.016 | 79.421
4 | 0.564 | 0.00667 | -0.017 | 84.597
4.5 | 0.624 | 0.00716 | -0.018 | 87.222
5 | 0.684 | 0.00785 | -0.019 | 87.195
5.5 | 0.74 | 0.00721 | -0.02 | 102.584
6 | 0.797 | 0.00823 | -0.021 | 96.813
6.5 | 0.852 | 0.0085 | -0.022 | 100.209
7 | 0.906 | 0.00882 | -0.023 | 102.748
7.5 | 0.959 | 0.00917 | -0.024 | 104.576
8 | 1.009 | 0.00958 | -0.025 | 105.388
8.5 | 1.057 | 0.00997 | -0.026 | 106.033
9 | 1.102 | 0.01039 | -0.027 | 106.089
9.5 | 1.144 | 0.01086 | -0.028 | 105.385
10 | 1.183 | 0.01144 | -0.029 | 103.454
10.5 | 1.219 | 0.0119 | -0.03 | 102.408
11 | 1.251 | 0.01254 | -0.031 | 99.825
11.5 | 1.28 | 0.01327 | -0.032 | 96.428
12 | 1.305 | 0.01402 | -0.032 | 93.041
12.5 | 1.325 | 0.01482 | -0.033 | 89.414
13 | 1.342 | 0.01562 | -0.034 | 85.904
13.5 | 1.354 | 0.01664 | -0.035 | 81.396
14 | 1.362 | 0.01777 | -0.036 | 76.658
14.5 | 1.366 | 0.01908 | -0.037 | 71.611
15 | 1.364 | 0.02031 | -0.037 | 67.148
15.5 | 1.354 | 0.02202 | -0.038 | 61.518
16 | 1.342 | 0.02312 | -0.039 | 58.053
16.5 | 1.325 | 0.02476 | -0.04 | 53.539
17 | 1.304 | 0.02702 | -0.04 | 48.256
17.5 | 1.28 | 0.02913 | -0.041 | 43.937
18 | 1.253 | 0.03155 | -0.041 | 39.721
18.5 | 1.223 | 0.03427 | -0.042 | 35.693
19 | 1.192 | 0.03735 | -0.043 | 31.905
19.5 | 1.158 | 0.04082 | -0.043 | 28.371

## 148. Re 20M Mach 0.10 (2)
BIGFOIL.COM POLAR EXPORT
NACA65-118 a=0.2
NACA65-118 a=0.2 |  |  |  | Cl Max: | 1.7289 | at alpha= | 20 | deg
XFOIL ncrit=9 |  |  |  | L/D Max: | 117.612 | at alpha= | 9.5 | deg
Re: | 20000000 |  |  | Cd Min: | 0.04207 | at alpha= | 20 | deg
Mach: | 0.1 |  |  | Cl=0 at alpha= | -0.56503 | deg
|  |  |  | @ Cl=0.1, Cd= | 0.00351
|  |  |  | @ Cl=0.4, Cd= | 0.0051697
|  |  |  | @ Cl=0.6, Cd= | 0.0064862
alpha (deg) | Cl | Cd | Cm | Cl/Cd
-20 | -1.6624 | 0.03315 | -0.0451 | -50.1478
-19.5 | -1.6292 | 0.03085 | -0.0463 | -52.8104
-19 | -1.6104 | 0.02843 | -0.0448 | -56.6444
-18.5 | -1.587 | 0.02638 | -0.0434 | -60.1592
-18 | -1.5634 | 0.02442 | -0.0418 | -64.0213
-17.5 | -1.5381 | 0.02265 | -0.0401 | -67.9073
-17 | -1.5149 | 0.02086 | -0.038 | -72.6222
-16.5 | -1.4881 | 0.01936 | -0.036 | -76.8647
-16 | -1.4605 | 0.01796 | -0.0338 | -81.3196
-15.5 | -1.4325 | 0.01664 | -0.0314 | -86.0877
-15 | -1.4022 | 0.01548 | -0.0291 | -90.5814
-14.5 | -1.3717 | 0.01442 | -0.0267 | -95.1248
-14 | -1.3392 | 0.01349 | -0.0242 | -99.2735
-13.5 | -1.3057 | 0.01267 | -0.0217 | -103.0545
-13 | -1.2712 | 0.01195 | -0.0192 | -106.3766
-12.5 | -1.2365 | 0.01131 | -0.0164 | -109.328
-12 | -1.2042 | 0.01067 | -0.0131 | -112.8585
-11.5 | -1.1732 | 0.01014 | -0.0092 | -115.7002
-11 | -1.1419 | 0.00973 | -0.0049 | -117.3587
-10.5 | -1.0968 | 0.00934 | -0.0034 | -117.4304
-10 | -1.0484 | 0.009 | -0.0024 | -116.4889
-9.5 | -0.9982 | 0.0087 | -0.0018 | -114.7356
-9 | -0.9467 | 0.00838 | -0.0014 | -112.9714
-8.5 | -0.8946 | 0.00808 | -0.0011 | -110.7178
-8 | -0.8416 | 0.00778 | -0.0009 | -108.1748
-7.5 | -0.787 | 0.00753 | -0.001 | -104.5153
-7 | -0.7317 | 0.00731 | -0.0013 | -100.0958
-6.5 | -0.6763 | 0.00706 | -0.0016 | -95.7932
-6 | -0.6198 | 0.00683 | -0.002 | -90.7467
-5.5 | -0.563 | 0.00663 | -0.0025 | -84.917
-5 | -0.5059 | 0.00644 | -0.0031 | -78.5559
-4.5 | -0.4484 | 0.00624 | -0.0038 | -71.859
-4 | -0.3906 | 0.00604 | -0.0045 | -64.6689
-3.5 | -0.3335 | 0.00578 | -0.005 | -57.699
-3 | -0.2764 | 0.00552 | -0.0057 | -50.0725
-2.5 | -0.219 | 0.00523 | -0.0063 | -41.8738
-2 | -0.1614 | 0.00499 | -0.0071 | -32.3447
-1.5 | -0.104 | 0.00465 | -0.0078 | -22.3656
-1 | -0.0495 | 0.00404 | -0.0082 | -12.2525
-0.5 | 0.0074 | 0.00356 | -0.0089 | 2.0787
0 | 0.0674 | 0.00351 | -0.0101 | 19.2023
0.5 | 0.1276 | 0.00351 | -0.0113 | 36.3533
1 | 0.1874 | 0.00353 | -0.0124 | 53.0878
1.5 | 0.2468 | 0.00368 | -0.0134 | 67.0652
2 | 0.3026 | 0.00416 | -0.014 | 72.7404
2.5 | 0.3565 | 0.0048 | -0.0142 | 74.2708
3 | 0.4118 | 0.00527 | -0.0146 | 78.1404
3.5 | 0.4677 | 0.00561 | -0.0151 | 83.369
4 | 0.523 | 0.00597 | -0.0154 | 87.6047
4.5 | 0.5779 | 0.00634 | -0.0157 | 91.1514
5 | 0.6323 | 0.0067 | -0.0158 | 94.3731
5.5 | 0.687 | 0.00698 | -0.0161 | 98.4241
6 | 0.742 | 0.00724 | -0.0163 | 102.4862
6.5 | 0.7964 | 0.00751 | -0.0164 | 106.0453
7 | 0.8503 | 0.00775 | -0.0165 | 109.7161
7.5 | 0.9027 | 0.00805 | -0.0163 | 112.1366
8 | 0.9547 | 0.00833 | -0.016 | 114.6098
8.5 | 1.0045 | 0.00865 | -0.0154 | 116.1272
9 | 1.0524 | 0.009 | -0.0144 | 116.9333
9.5 | 1.0985 | 0.00934 | -0.0131 | 117.6124
10 | 1.1322 | 0.00968 | -0.0093 | 116.9628
10.5 | 1.1629 | 0.01017 | -0.0053 | 114.3461
11 | 1.1939 | 0.01082 | -0.0017 | 110.342
11.5 | 1.2272 | 0.0115 | 0.0012 | 106.713
12 | 1.2606 | 0.01226 | 0.0039 | 102.8222
12.5 | 1.2939 | 0.01308 | 0.0064 | 98.922
13 | 1.3268 | 0.01399 | 0.0088 | 94.8392
13.5 | 1.3585 | 0.01501 | 0.0111 | 90.5063
14 | 1.388 | 0.01618 | 0.0136 | 85.7849
14.5 | 1.4155 | 0.01751 | 0.016 | 80.8395
15 | 1.4435 | 0.01889 | 0.0182 | 76.4161
15.5 | 1.4699 | 0.02041 | 0.0204 | 72.0186
16 | 1.497 | 0.02196 | 0.0222 | 68.1694
16.5 | 1.5228 | 0.02367 | 0.024 | 64.3346
17 | 1.5472 | 0.02554 | 0.0258 | 60.5795
17.5 | 1.5702 | 0.02752 | 0.0275 | 57.0567
18 | 1.6072 | 0.02981 | 0.0257 | 53.9148
18.5 | 1.6347 | 0.03257 | 0.0252 | 50.1904
19 | 1.6658 | 0.03569 | 0.0234 | 46.6741
19.5 | 1.7014 | 0.03883 | 0.0207 | 43.8166
20 | 1.7289 | 0.04207 | 0.0193 | 41.0958

## 149. Re 20M Mach 0.25 (1)
BIGFOIL.COM POLAR EXPORT
NACA65-118 a=0.2
NACA65-118 a=0.2 |  |  |  | Cl Max: | 1.284 | at alpha= | 12.5 | deg
JavaFoil+Calcfoil stall+Eppler ext transition |  |  |  | L/D Max: | 102.519 | at alpha= | 8 | deg
Re: | 20000000 |  |  | Cd Min: | 0.0051 | at alpha= | 0 | deg
Mach: | 0.25 |  |  | Cl=0 at alpha= | -0.54688 | deg
|  |  |  | @ Cl=0.1, Cd= | 0.0051375
|  |  |  | @ Cl=0.4, Cd= | 0.005915
|  |  |  | @ Cl=0.6, Cd= | 0.0070095
alpha (deg) | Cl | Cd | Cm | Cl/Cd
-18 | -0.719 | 0.12865 | 0.016 | -5.588
-17.5 | -0.773 | 0.114 | 0.017 | -6.784
-17 | -0.832 | 0.09502 | 0.018 | -8.751
-16.5 | -0.943 | 0.04561 | 0.021 | -20.675
-16 | -1.005 | 0.03343 | 0.021 | -30.069
-15.5 | -1.05 | 0.02814 | 0.02 | -37.32
-15 | -1.09 | 0.02375 | 0.02 | -45.874
-14.5 | -1.12 | 0.02075 | 0.019 | -54.008
-14 | -1.144 | 0.01825 | 0.018 | -62.656
-13.5 | -1.158 | 0.01661 | 0.018 | -69.68
-13 | -1.164 | 0.01539 | 0.017 | -75.662
-12.5 | -1.163 | 0.0144 | 0.016 | -80.797
-12 | -1.156 | 0.01359 | 0.015 | -85.053
-11.5 | -1.142 | 0.01279 | 0.014 | -89.277
-11 | -1.122 | 0.01217 | 0.013 | -92.235
-10.5 | -1.097 | 0.01161 | 0.012 | -94.482
-10 | -1.064 | 0.01096 | 0.011 | -97.034
-9.5 | -1.026 | 0.0105 | 0.01 | -97.676
-9 | -0.985 | 0.01002 | 0.009 | -98.244
-8.5 | -0.94 | 0.00958 | 0.008 | -98.136
-8 | -0.893 | 0.00919 | 0.007 | -97.18
-7.5 | -0.843 | 0.00882 | 0.006 | -95.526
-7 | -0.791 | 0.00847 | 0.005 | -93.288
-6.5 | -0.736 | 0.00753 | 0.004 | -97.82
-6 | -0.681 | 0.00801 | 0.003 | -85.036
-5.5 | -0.622 | 0.00771 | 0.002 | -80.677
-5 | -0.562 | 0.00747 | 0.001 | -75.196
-4.5 | -0.501 | 0.0072 | 0 | -69.514
-4 | -0.439 | 0.00701 | -0.001 | -62.614
-3.5 | -0.376 | 0.00682 | -0.002 | -55.145
-3 | -0.313 | 0.00619 | -0.003 | -50.545
-2.5 | -0.25 | 0.00595 | -0.004 | -41.939
-2 | -0.186 | 0.00572 | -0.005 | -32.575
-1.5 | -0.122 | 0.00547 | -0.006 | -22.328
-1 | -0.058 | 0.00518 | -0.007 | -11.193
-0.5 | 0.006 | 0.00534 | -0.008 | 1.145
0 | 0.07 | 0.0051 | -0.009 | 13.79
0.5 | 0.134 | 0.00518 | -0.01 | 25.977
1 | 0.199 | 0.00538 | -0.012 | 36.937
1.5 | 0.263 | 0.00549 | -0.013 | 47.857
2 | 0.327 | 0.00568 | -0.014 | 57.512
2.5 | 0.391 | 0.00587 | -0.015 | 66.594
3 | 0.453 | 0.00618 | -0.016 | 73.415
3.5 | 0.517 | 0.00647 | -0.017 | 79.802
4 | 0.579 | 0.00683 | -0.018 | 84.735
4.5 | 0.641 | 0.00736 | -0.019 | 87.126
5 | 0.699 | 0.00787 | -0.02 | 88.77
5.5 | 0.757 | 0.0082 | -0.021 | 92.342
6 | 0.815 | 0.00852 | -0.022 | 95.63
6.5 | 0.871 | 0.00883 | -0.023 | 98.596
7 | 0.926 | 0.00921 | -0.024 | 100.536
7.5 | 0.978 | 0.00962 | -0.025 | 101.686
8 | 1.028 | 0.01003 | -0.026 | 102.519
8.5 | 1.074 | 0.01052 | -0.027 | 102.135
9 | 1.117 | 0.01101 | -0.028 | 101.475
9.5 | 1.156 | 0.01154 | -0.029 | 100.151
10 | 1.19 | 0.01217 | -0.03 | 97.821
10.5 | 1.22 | 0.01285 | -0.031 | 94.973
11 | 1.245 | 0.0136 | -0.031 | 91.542
11.5 | 1.264 | 0.01445 | -0.032 | 87.482
12 | 1.277 | 0.01552 | -0.033 | 82.278
12.5 | 1.284 | 0.01645 | -0.034 | 78.033
13 | 1.284 | 0.01767 | -0.035 | 72.691
13.5 | 1.278 | 0.01878 | -0.036 | 68.06
14 | 1.266 | 0.02011 | -0.037 | 62.938
14.5 | 1.244 | 0.02245 | -0.037 | 55.414
15 | 1.213 | 0.02439 | -0.038 | 49.747
15.5 | 1.172 | 0.02668 | -0.039 | 43.91
16 | 1.122 | 0.02987 | -0.039 | 37.562
16.5 | 1.068 | 0.03236 | -0.04 | 33.004
17 | 1.004 | 0.0374 | -0.04 | 26.847
17.5 | 0.934 | 0.04396 | -0.04 | 21.242

## 150. Re 20M Mach 0.25 (2)
BIGFOIL.COM POLAR EXPORT
NACA65-118 a=0.2
NACA65-118 a=0.2 |  |  |  | Cl Max: | 1.7114 | at alpha= | 20 | deg
XFOIL ncrit=9 |  |  |  | L/D Max: | 113.208 | at alpha= | 8.5 | deg
Re: | 20000000 |  |  | Cd Min: | 0.05517 | at alpha= | 20 | deg
Mach: | 0.25 |  |  | Cl=0 at alpha= | -0.56525 | deg
|  |  |  | @ Cl=0.1, Cd= | 0.0034859
|  |  |  | @ Cl=0.4, Cd= | 0.0050716
|  |  |  | @ Cl=0.6, Cd= | 0.0064961
alpha (deg) | Cl | Cd | Cm | Cl/Cd
-20 | -1.6481 | 0.04474 | -0.0625 | -36.8373
-19.5 | -1.6254 | 0.0412 | -0.0625 | -39.4515
-19 | -1.6129 | 0.03738 | -0.0612 | -43.1487
-18.5 | -1.5927 | 0.03425 | -0.0598 | -46.5022
-18 | -1.572 | 0.03132 | -0.0581 | -50.1916
-17.5 | -1.5467 | 0.02883 | -0.0563 | -53.649
-17 | -1.523 | 0.02638 | -0.0541 | -57.7331
-16.5 | -1.4952 | 0.02431 | -0.0519 | -61.5056
-16 | -1.4696 | 0.02225 | -0.0493 | -66.0494
-15.5 | -1.4409 | 0.02046 | -0.0466 | -70.4252
-15 | -1.4106 | 0.01886 | -0.0439 | -74.7932
-14.5 | -1.3805 | 0.01734 | -0.041 | -79.6136
-14 | -1.3479 | 0.01601 | -0.0381 | -84.1911
-13.5 | -1.3154 | 0.01476 | -0.035 | -89.1192
-13 | -1.2806 | 0.01371 | -0.032 | -93.4063
-12.5 | -1.2442 | 0.01277 | -0.029 | -97.4315
-12 | -1.2073 | 0.01195 | -0.0259 | -101.0293
-11.5 | -1.1707 | 0.0112 | -0.0226 | -104.5268
-11 | -1.1354 | 0.0105 | -0.0189 | -108.1333
-10.5 | -1.1026 | 0.00988 | -0.0145 | -111.5992
-10 | -1.0717 | 0.00945 | -0.0092 | -113.4074
-9.5 | -1.0237 | 0.00907 | -0.0073 | -112.8666
-9 | -0.9726 | 0.00871 | -0.0059 | -111.6648
-8.5 | -0.9194 | 0.0084 | -0.0049 | -109.4524
-8 | -0.8658 | 0.00805 | -0.0041 | -107.5528
-7.5 | -0.8106 | 0.00774 | -0.0036 | -104.7287
-7 | -0.7537 | 0.0075 | -0.0034 | -100.4933
-6.5 | -0.6963 | 0.00724 | -0.0034 | -96.174
-6 | -0.6385 | 0.00697 | -0.0035 | -91.6069
-5.5 | -0.5797 | 0.00677 | -0.0038 | -85.6278
-5 | -0.521 | 0.00655 | -0.0041 | -79.542
-4.5 | -0.4615 | 0.00634 | -0.0046 | -72.7918
-4 | -0.4019 | 0.00613 | -0.0052 | -65.5628
-3.5 | -0.3429 | 0.00589 | -0.0057 | -58.2173
-3 | -0.284 | 0.00559 | -0.0062 | -50.805
-2.5 | -0.2251 | 0.00527 | -0.0068 | -42.7135
-2 | -0.1658 | 0.00502 | -0.0075 | -33.0279
-1.5 | -0.1071 | 0.00464 | -0.0081 | -23.0819
-1 | -0.0513 | 0.00398 | -0.0084 | -12.8894
-0.5 | 0.0077 | 0.00354 | -0.0092 | 2.1751
0 | 0.07 | 0.00351 | -0.0104 | 19.943
0.5 | 0.1323 | 0.00346 | -0.0117 | 38.237
1 | 0.1941 | 0.00352 | -0.0128 | 55.142
1.5 | 0.2561 | 0.00364 | -0.014 | 70.3571
2 | 0.3139 | 0.00411 | -0.0145 | 76.3747
2.5 | 0.3688 | 0.00479 | -0.0146 | 76.9937
3 | 0.4253 | 0.0053 | -0.0149 | 80.2453
3.5 | 0.4824 | 0.00569 | -0.0152 | 84.7803
4 | 0.539 | 0.00607 | -0.0153 | 88.7974
4.5 | 0.595 | 0.00646 | -0.0153 | 92.1053
5 | 0.6504 | 0.00686 | -0.0152 | 94.8105
5.5 | 0.7064 | 0.00716 | -0.0151 | 98.6592
6 | 0.7626 | 0.00743 | -0.015 | 102.638
6.5 | 0.8181 | 0.00772 | -0.0148 | 105.9715
7 | 0.8723 | 0.00801 | -0.0143 | 108.9014
7.5 | 0.9252 | 0.00832 | -0.0135 | 111.2019
8 | 0.9763 | 0.00866 | -0.0124 | 112.7367
8.5 | 1.0234 | 0.00904 | -0.0105 | 113.208
9 | 1.0563 | 0.00941 | -0.0058 | 112.2529
9.5 | 1.0903 | 0.00993 | -0.0017 | 109.7986
10 | 1.1261 | 0.01056 | 0.0018 | 106.6383
10.5 | 1.1611 | 0.0113 | 0.0051 | 102.7522
11 | 1.1949 | 0.0122 | 0.0084 | 97.9426
11.5 | 1.2303 | 0.0131 | 0.0114 | 93.916
12 | 1.2654 | 0.01412 | 0.0142 | 89.6176
12.5 | 1.2987 | 0.01527 | 0.017 | 85.0491
13 | 1.3316 | 0.01653 | 0.0197 | 80.5566
13.5 | 1.3619 | 0.01797 | 0.0226 | 75.7874
14 | 1.3908 | 0.01955 | 0.0253 | 71.1407
14.5 | 1.42 | 0.0212 | 0.0279 | 66.9811
15 | 1.4491 | 0.02299 | 0.0302 | 63.0318
15.5 | 1.4764 | 0.02497 | 0.0326 | 59.127
16 | 1.5037 | 0.02705 | 0.0346 | 55.5896
16.5 | 1.5275 | 0.02945 | 0.0367 | 51.8676
17 | 1.5514 | 0.03196 | 0.0386 | 48.5419
17.5 | 1.5716 | 0.03474 | 0.0405 | 45.2389
18 | 1.6098 | 0.03838 | 0.0377 | 41.9437
19 | 1.6628 | 0.04594 | 0.0362 | 36.195
19.5 | 1.6923 | 0.05046 | 0.0339 | 33.5375
20 | 1.7114 | 0.05517 | 0.0327 | 31.0205

## 151. Re 20M Mach 0.50 (1)
BIGFOIL.COM POLAR EXPORT
NACA65-118 a=0.2
NACA65-118 a=0.2 |  |  |  | Cl Max: | 1.156 | at alpha= | 20 | deg
JavaFoil+Calcfoil stall+Eppler ext transition |  |  |  | L/D Max: | 88.2 | at alpha= | 6.5 | deg
Re: | 20000000 |  |  | Cd Min: | 0.00526 | at alpha= | 0 | deg
Mach: | 0.5 |  |  | Cl=0 at alpha= | -0.54861 | deg
|  |  |  | @ Cl=0.1, Cd= | 0.0053073
|  |  |  | @ Cl=0.4, Cd= | 0.0063407
|  |  |  | @ Cl=0.6, Cd= | 0.0073113
alpha (deg) | Cl | Cd | Cm | Cl/Cd
-20 | -1.095 | 0.20515 | 0.02 | -5.338
-19.5 | -1.07 | 0.17691 | 0.02 | -6.049
-19 | -1.042 | 0.17215 | 0.019 | -6.054
-18.5 | -1.012 | 0.16789 | 0.018 | -6.03
-18 | -0.984 | 0.1641 | 0.017 | -5.997
-17.5 | -0.956 | 0.15895 | 0.017 | -6.011
-17 | -0.93 | 0.14244 | 0.016 | -6.527
-16.5 | -0.9 | 0.13914 | 0.015 | -6.467
-16 | -0.872 | 0.13422 | 0.014 | -6.495
-15.5 | -0.843 | 0.12381 | 0.014 | -6.81
-15 | -0.821 | 0.10832 | 0.014 | -7.577
-14.5 | -0.792 | 0.10291 | 0.013 | -7.692
-14 | -0.764 | 0.09549 | 0.013 | -8.004
-13.5 | -0.744 | 0.08355 | 0.013 | -8.901
-13 | -0.706 | 0.09021 | 0.011 | -7.82
-12.5 | -0.688 | 0.07563 | 0.012 | -9.091
-12 | -0.763 | 0.02177 | 0.016 | -35.028
-11.5 | -0.736 | 0.01884 | 0.015 | -39.067
-11 | -0.706 | 0.01693 | 0.014 | -41.71
-10.5 | -0.562 | 0.07175 | 0.007 | -7.833
-10 | -0.636 | 0.0173 | 0.012 | -36.782
-9.5 | -0.609 | 0.01495 | 0.011 | -40.724
-9 | -0.804 | 0.01366 | 0.01 | -58.821
-8.5 | -0.892 | 0.01246 | 0.009 | -71.574
-8 | -0.898 | 0.01155 | 0.008 | -77.756
-7.5 | -0.876 | 0.01084 | 0.007 | -80.768
-7 | -0.838 | 0.01016 | 0.006 | -82.514
-6.5 | -0.791 | 0.00963 | 0.005 | -82.164
-6 | -0.738 | 0.00914 | 0.004 | -80.676
-5.5 | -0.679 | 0.00867 | 0.002 | -78.351
-5 | -0.617 | 0.00829 | 0.001 | -74.447
-4.5 | -0.553 | 0.00798 | 0 | -69.297
-4 | -0.486 | 0.00768 | -0.001 | -63.324
-3.5 | -0.418 | 0.00687 | -0.002 | -60.917
-3 | -0.349 | 0.0069 | -0.003 | -50.648
-2.5 | -0.279 | 0.00641 | -0.005 | -43.489
-2 | -0.208 | 0.00609 | -0.006 | -34.186
-1.5 | -0.137 | 0.00574 | -0.007 | -23.794
-1 | -0.065 | 0.00541 | -0.008 | -11.99
-0.5 | 0.007 | 0.00534 | -0.009 | 1.28
0 | 0.079 | 0.00526 | -0.01 | 14.929
0.5 | 0.15 | 0.00542 | -0.012 | 27.754
1 | 0.222 | 0.00567 | -0.013 | 39.172
1.5 | 0.294 | 0.00588 | -0.014 | 49.933
2 | 0.365 | 0.00619 | -0.015 | 59.058
2.5 | 0.437 | 0.0065 | -0.016 | 67.235
3 | 0.503 | 0.00672 | -0.018 | 74.912
3.5 | 0.572 | 0.00714 | -0.019 | 80.056
4 | 0.639 | 0.00755 | -0.02 | 84.645
4.5 | 0.704 | 0.00869 | -0.021 | 81.015
5 | 0.768 | 0.00913 | -0.022 | 84.156
5.5 | 0.83 | 0.00961 | -0.023 | 86.39
6 | 0.89 | 0.01013 | -0.024 | 87.802
6.5 | 0.945 | 0.01072 | -0.025 | 88.2
7 | 0.996 | 0.01131 | -0.026 | 88.059
7.5 | 1.04 | 0.01203 | -0.027 | 86.46
8 | 1.072 | 0.01284 | -0.029 | 83.487
8.5 | 1.081 | 0.01379 | -0.03 | 78.365
9 | 1.051 | 0.01491 | -0.031 | 70.505
9.5 | 0.835 | 0.018 | -0.031 | 46.379
10 | 0.711 | 0.01746 | -0.033 | 40.713
10.5 | 0.741 | 0.01929 | -0.034 | 38.432
11 | 0.768 | 0.0224 | -0.034 | 34.277
11.5 | 0.683 | 0.07598 | -0.021 | 8.984
12 | 0.835 | 0.02294 | -0.036 | 36.372
12.5 | 0.862 | 0.02598 | -0.037 | 33.168
13 | 0.878 | 0.03319 | -0.037 | 26.46
13.5 | 0.799 | 0.09129 | -0.026 | 8.753
14 | 0.83 | 0.0926 | -0.027 | 8.967
14.5 | 0.859 | 0.09832 | -0.028 | 8.737
15 | 0.894 | 0.09945 | -0.03 | 8.986
15.5 | 0.902 | 0.13458 | -0.026 | 6.699
16 | 0.93 | 0.13764 | -0.027 | 6.758
16.5 | 0.961 | 0.13759 | -0.029 | 6.985
17 | 0.985 | 0.15492 | -0.028 | 6.361
17.5 | 1.015 | 0.16212 | -0.03 | 6.258
18 | 1.044 | 0.16353 | -0.031 | 6.383
18.5 | 1.074 | 0.16755 | -0.032 | 6.408
19 | 1.098 | 0.18935 | -0.032 | 5.797
19.5 | 1.126 | 0.20301 | -0.033 | 5.548
20 | 1.156 | 0.1997 | -0.035 | 5.789

## 152. Re 20M Mach 0.50 (2)
BIGFOIL.COM POLAR EXPORT
NACA65-118 a=0.2
NACA65-118 a=0.2 |  |  |  | Cl Max: | 1.2187 | at alpha= | 12 | deg
XFOIL ncrit=9 |  |  |  | L/D Max: | 96.2402 | at alpha= | 2 | deg
Re: | 20000000 |  |  | Cd Min: | 0.13158 | at alpha= | 17 | deg
Mach: | 0.5 |  |  | Cl=0 at alpha= | -0.56887 | deg
|  |  |  | @ Cl=0.1, Cd= | 0.0034923
|  |  |  | @ Cl=0.4, Cd= | 0.0043307
|  |  |  | @ Cl=0.6, Cd= | 0.0066265
alpha (deg) | Cl | Cd | Cm | Cl/Cd
-15.5 | -0.8225 | 0.10781 | -0.047 | -7.6292
-15 | -0.8381 | 0.09508 | -0.0557 | -8.8147
-14.5 | -0.8582 | 0.08239 | -0.0645 | -10.4163
-14 | -0.8857 | 0.0701 | -0.0723 | -12.6348
-13.5 | -0.9168 | 0.05897 | -0.0779 | -15.5469
-13 | -0.9506 | 0.04906 | -0.081 | -19.3763
-12.5 | -0.989 | 0.04003 | -0.0815 | -24.7065
-12 | -1.0186 | 0.03273 | -0.0794 | -31.1213
-11.5 | -1.0374 | 0.02698 | -0.075 | -38.4507
-11 | -1.0541 | 0.02204 | -0.0688 | -47.8267
-10.5 | -1.0598 | 0.0182 | -0.0616 | -58.2308
-10 | -1.0476 | 0.01538 | -0.0545 | -68.1144
-9.5 | -1.0186 | 0.01343 | -0.0484 | -75.8451
-9 | -0.9804 | 0.01199 | -0.0429 | -81.7681
-8.5 | -0.9359 | 0.01088 | -0.0381 | -86.0202
-8 | -0.8902 | 0.00999 | -0.0333 | -89.1091
-7.5 | -0.8462 | 0.0092 | -0.0283 | -91.9783
-7 | -0.8051 | 0.00853 | -0.0226 | -94.3845
-6.5 | -0.7635 | 0.00814 | -0.0167 | -93.7961
-6 | -0.7041 | 0.0078 | -0.0142 | -90.2692
-5.5 | -0.6423 | 0.00744 | -0.0123 | -86.3306
-5 | -0.5779 | 0.00714 | -0.0112 | -80.9384
-4.5 | -0.5124 | 0.00686 | -0.0104 | -74.6939
-4 | -0.446 | 0.00661 | -0.01 | -67.4735
-3.5 | -0.379 | 0.00634 | -0.0099 | -59.7792
-3 | -0.3142 | 0.00597 | -0.0096 | -52.6298
-2.5 | -0.2499 | 0.00556 | -0.0095 | -44.946
-2 | -0.1842 | 0.00518 | -0.0096 | -35.5598
-1.5 | -0.12 | 0.00463 | -0.0098 | -25.9179
-1 | -0.0601 | 0.00377 | -0.0094 | -15.9416
-0.5 | 0.0096 | 0.00352 | -0.0105 | 2.7273
0 | 0.0814 | 0.0035 | -0.0119 | 23.2571
0.5 | 0.1539 | 0.00347 | -0.0135 | 44.3516
1 | 0.2261 | 0.00351 | -0.0149 | 64.416
1.5 | 0.2981 | 0.00361 | -0.0163 | 82.5762
2 | 0.3686 | 0.00383 | -0.0173 | 96.2402
2.5 | 0.4263 | 0.00475 | -0.0164 | 89.7474
3 | 0.4859 | 0.00541 | -0.0156 | 89.8152
3.5 | 0.5434 | 0.00608 | -0.0143 | 89.375
4 | 0.6014 | 0.00664 | -0.0128 | 90.5723
4.5 | 0.6547 | 0.00723 | -0.0103 | 90.5533
5 | 0.7086 | 0.0077 | -0.0078 | 92.026
5.5 | 0.7559 | 0.00807 | -0.0037 | 93.6679
6 | 0.7919 | 0.00863 | 0.0022 | 91.7613
6.5 | 0.8339 | 0.00933 | 0.0067 | 89.3783
7 | 0.8783 | 0.01014 | 0.0106 | 86.6174
7.5 | 0.9232 | 0.01106 | 0.0144 | 83.472
8 | 0.9654 | 0.01217 | 0.0185 | 79.3262
8.5 | 1.0082 | 0.0134 | 0.0225 | 75.2388
9 | 1.0507 | 0.01473 | 0.0264 | 71.3306
9.5 | 1.092 | 0.01622 | 0.0305 | 67.3243
10 | 1.1316 | 0.01789 | 0.0347 | 63.2532
10.5 | 1.167 | 0.01987 | 0.0392 | 58.7318
11 | 1.1956 | 0.02232 | 0.0441 | 53.5663
11.5 | 1.2182 | 0.02531 | 0.049 | 48.1312
12 | 1.2187 | 0.0297 | 0.0543 | 41.0337
12.5 | 1.2022 | 0.03546 | 0.0588 | 33.903
13 | 1.1777 | 0.04231 | 0.0619 | 27.835
13.5 | 1.1503 | 0.05017 | 0.0632 | 22.928
14 | 1.1211 | 0.05913 | 0.0623 | 18.9599
14.5 | 1.088 | 0.06958 | 0.0591 | 15.6367
15 | 1.0612 | 0.08052 | 0.0542 | 13.1793
15.5 | 1.0327 | 0.09274 | 0.0473 | 11.1354
16 | 1.0071 | 0.10547 | 0.0392 | 9.5487
16.5 | 0.9844 | 0.11853 | 0.0305 | 8.3051
17 | 0.9653 | 0.13158 | 0.0217 | 7.3362