## index
index | Re | Mach | Datasource
1 | 50000 | 0 | JavaFoil+Calcfoil stall+Eppler ext transition
2 | 50000 | 0 | XFOIL ncrit=9
3 | 50000 | 0.1 | JavaFoil+Calcfoil stall+Eppler ext transition
4 | 50000 | 0.1 | XFOIL ncrit=9
5 | 50000 | 0.25 | JavaFoil+Calcfoil stall+Eppler ext transition
6 | 50000 | 0.25 | XFOIL ncrit=9
7 | 50000 | 0.5 | JavaFoil+Calcfoil stall+Eppler ext transition
8 | 50000 | 0.5 | XFOIL ncrit=9
9 | 100000 | 0 | JavaFoil+Calcfoil stall+Eppler ext transition
10 | 100000 | 0 | XFOIL ncrit=9
11 | 100000 | 0.1 | JavaFoil+Calcfoil stall+Eppler ext transition
12 | 100000 | 0.1 | XFOIL ncrit=9
13 | 100000 | 0.25 | JavaFoil+Calcfoil stall+Eppler ext transition
14 | 100000 | 0.25 | XFOIL ncrit=9
15 | 100000 | 0.5 | JavaFoil+Calcfoil stall+Eppler ext transition
16 | 100000 | 0.5 | XFOIL ncrit=9
17 | 250000 | 0 | JavaFoil+Calcfoil stall+Eppler ext transition
18 | 250000 | 0 | XFOIL ncrit=9
19 | 250000 | 0.1 | JavaFoil+Calcfoil stall+Eppler ext transition
20 | 250000 | 0.1 | XFOIL ncrit=9
21 | 250000 | 0.25 | JavaFoil+Calcfoil stall+Eppler ext transition
22 | 250000 | 0.25 | XFOIL ncrit=9
23 | 250000 | 0.5 | JavaFoil+Calcfoil stall+Eppler ext transition
24 | 250000 | 0.5 | XFOIL ncrit=9
25 | 500000 | 0 | JavaFoil+Calcfoil stall+Eppler ext transition
26 | 500000 | 0 | XFOIL ncrit=9
27 | 500000 | 0.1 | JavaFoil+Calcfoil stall+Eppler ext transition
28 | 500000 | 0.1 | XFOIL ncrit=9
29 | 500000 | 0.25 | JavaFoil+Calcfoil stall+Eppler ext transition
30 | 500000 | 0.25 | XFOIL ncrit=9
31 | 500000 | 0.5 | JavaFoil+Calcfoil stall+Eppler ext transition
32 | 500000 | 0.5 | XFOIL ncrit=9
33 | 750000 | 0 | JavaFoil+Calcfoil stall+Eppler ext transition
34 | 750000 | 0 | XFOIL ncrit=9
35 | 750000 | 0.1 | JavaFoil+Calcfoil stall+Eppler ext transition
36 | 750000 | 0.1 | XFOIL ncrit=9
37 | 750000 | 0.25 | JavaFoil+Calcfoil stall+Eppler ext transition
38 | 750000 | 0.25 | XFOIL ncrit=9
39 | 750000 | 0.5 | JavaFoil+Calcfoil stall+Eppler ext transition
40 | 750000 | 0.5 | XFOIL ncrit=9
41 | 1000000 | 0 | JavaFoil+Calcfoil stall+Eppler ext transition
42 | 1000000 | 0 | XFOIL ncrit=9
43 | 1000000 | 0.1 | JavaFoil+Calcfoil stall+Eppler ext transition
44 | 1000000 | 0.1 | XFOIL ncrit=9
45 | 1000000 | 0.25 | JavaFoil+Calcfoil stall+Eppler ext transition
46 | 1000000 | 0.25 | XFOIL ncrit=9
47 | 1000000 | 0.5 | JavaFoil+Calcfoil stall+Eppler ext transition
48 | 1000000 | 0.5 | XFOIL ncrit=9
49 | 2000000 | 0 | JavaFoil+Calcfoil stall+Eppler ext transition
50 | 2000000 | 0 | XFOIL ncrit=9
51 | 2000000 | 0.1 | JavaFoil+Calcfoil stall+Eppler ext transition
52 | 2000000 | 0.1 | XFOIL ncrit=9
53 | 2000000 | 0.25 | JavaFoil+Calcfoil stall+Eppler ext transition
54 | 2000000 | 0.25 | XFOIL ncrit=9
55 | 2000000 | 0.5 | JavaFoil+Calcfoil stall+Eppler ext transition
56 | 2000000 | 0.5 | XFOIL ncrit=9
57 | 3000000 | 0 | JavaFoil+Calcfoil stall+Eppler ext transition
58 | 3000000 | 0 | XFOIL ncrit=9
59 | 3000000 | 0.1 | JavaFoil+Calcfoil stall+Eppler ext transition
60 | 3000000 | 0.1 | XFOIL ncrit=9
61 | 3000000 | 0.25 | JavaFoil+Calcfoil stall+Eppler ext transition
62 | 3000000 | 0.25 | XFOIL ncrit=9
63 | 3000000 | 0.5 | JavaFoil+Calcfoil stall+Eppler ext transition
64 | 3000000 | 0.5 | XFOIL ncrit=9
65 | 4000000 | 0 | JavaFoil+Calcfoil stall+Eppler ext transition
66 | 4000000 | 0 | XFOIL ncrit=9
67 | 4000000 | 0.1 | JavaFoil+Calcfoil stall+Eppler ext transition
68 | 4000000 | 0.1 | XFOIL ncrit=9
69 | 4000000 | 0.25 | JavaFoil+Calcfoil stall+Eppler ext transition
70 | 4000000 | 0.25 | XFOIL ncrit=9
71 | 4000000 | 0.5 | JavaFoil+Calcfoil stall+Eppler ext transition
72 | 4000000 | 0.5 | XFOIL ncrit=9
73 | 5000000 | 0 | JavaFoil+Calcfoil stall+Eppler ext transition
74 | 5000000 | 0 | XFOIL ncrit=9
75 | 5000000 | 0.1 | JavaFoil+Calcfoil stall+Eppler ext transition
76 | 5000000 | 0.1 | XFOIL ncrit=9
77 | 5000000 | 0.25 | JavaFoil+Calcfoil stall+Eppler ext transition
78 | 5000000 | 0.25 | XFOIL ncrit=9
79 | 5000000 | 0.5 | JavaFoil+Calcfoil stall+Eppler ext transition
80 | 5000000 | 0.5 | XFOIL ncrit=9
81 | 6000000 | 0 | JavaFoil+Calcfoil stall+Eppler ext transition
82 | 6000000 | 0 | XFOIL ncrit=9
83 | 6000000 | 0.1 | JavaFoil+Calcfoil stall+Eppler ext transition
84 | 6000000 | 0.1 | XFOIL ncrit=9
85 | 6000000 | 0.25 | JavaFoil+Calcfoil stall+Eppler ext transition
86 | 6000000 | 0.25 | XFOIL ncrit=9
87 | 6000000 | 0.5 | JavaFoil+Calcfoil stall+Eppler ext transition
88 | 6000000 | 0.5 | XFOIL ncrit=9
89 | 7000000 | 0 | JavaFoil+Calcfoil stall+Eppler ext transition
90 | 7000000 | 0 | XFOIL ncrit=9
91 | 7000000 | 0.1 | JavaFoil+Calcfoil stall+Eppler ext transition
92 | 7000000 | 0.1 | XFOIL ncrit=9
93 | 7000000 | 0.25 | JavaFoil+Calcfoil stall+Eppler ext transition
94 | 7000000 | 0.25 | XFOIL ncrit=9
95 | 7000000 | 0.5 | JavaFoil+Calcfoil stall+Eppler ext transition
96 | 7000000 | 0.5 | XFOIL ncrit=9
97 | 8000000 | 0 | JavaFoil+Calcfoil stall+Eppler ext transition
98 | 8000000 | 0 | XFOIL ncrit=9
99 | 8000000 | 0.1 | JavaFoil+Calcfoil stall+Eppler ext transition
100 | 8000000 | 0.1 | XFOIL ncrit=9
101 | 8000000 | 0.25 | JavaFoil+Calcfoil stall+Eppler ext transition
102 | 8000000 | 0.25 | XFOIL ncrit=9
103 | 8000000 | 0.5 | JavaFoil+Calcfoil stall+Eppler ext transition
104 | 8000000 | 0.5 | XFOIL ncrit=9
105 | 10000000 | 0 | JavaFoil+Calcfoil stall+Eppler ext transition
106 | 10000000 | 0 | XFOIL ncrit=9
107 | 10000000 | 0.1 | JavaFoil+Calcfoil stall+Eppler ext transition
108 | 10000000 | 0.1 | XFOIL ncrit=9
109 | 10000000 | 0.25 | JavaFoil+Calcfoil stall+Eppler ext transition
110 | 10000000 | 0.25 | XFOIL ncrit=9
111 | 10000000 | 0.5 | JavaFoil+Calcfoil stall+Eppler ext transition
112 | 10000000 | 0.5 | XFOIL ncrit=9
113 | 12000000 | 0 | JavaFoil+Calcfoil stall+Eppler ext transition
114 | 12000000 | 0 | XFOIL ncrit=9
115 | 12000000 | 0.1 | JavaFoil+Calcfoil stall+Eppler ext transition
116 | 12000000 | 0.1 | XFOIL ncrit=9
117 | 12000000 | 0.25 | JavaFoil+Calcfoil stall+Eppler ext transition
118 | 12000000 | 0.25 | XFOIL ncrit=9
119 | 12000000 | 0.5 | JavaFoil+Calcfoil stall+Eppler ext transition
120 | 12000000 | 0.5 | XFOIL ncrit=9
121 | 14000000 | 0 | JavaFoil+Calcfoil stall+Eppler ext transition
122 | 14000000 | 0 | XFOIL ncrit=9
123 | 14000000 | 0.1 | JavaFoil+Calcfoil stall+Eppler ext transition
124 | 14000000 | 0.1 | XFOIL ncrit=9
125 | 14000000 | 0.25 | JavaFoil+Calcfoil stall+Eppler ext transition
126 | 14000000 | 0.25 | XFOIL ncrit=9
127 | 14000000 | 0.5 | JavaFoil+Calcfoil stall+Eppler ext transition
128 | 14000000 | 0.5 | XFOIL ncrit=9
129 | 16000000 | 0 | JavaFoil+Calcfoil stall+Eppler ext transition
130 | 16000000 | 0 | XFOIL ncrit=9
131 | 16000000 | 0.1 | JavaFoil+Calcfoil stall+Eppler ext transition
132 | 16000000 | 0.1 | XFOIL ncrit=9
133 | 16000000 | 0.25 | JavaFoil+Calcfoil stall+Eppler ext transition
134 | 16000000 | 0.25 | XFOIL ncrit=9
135 | 16000000 | 0.5 | JavaFoil+Calcfoil stall+Eppler ext transition
136 | 16000000 | 0.5 | XFOIL ncrit=9
137 | 18000000 | 0 | JavaFoil+Calcfoil stall+Eppler ext transition
138 | 18000000 | 0 | XFOIL ncrit=9
139 | 18000000 | 0.1 | JavaFoil+Calcfoil stall+Eppler ext transition
140 | 18000000 | 0.1 | XFOIL ncrit=9
141 | 18000000 | 0.25 | JavaFoil+Calcfoil stall+Eppler ext transition
142 | 18000000 | 0.25 | XFOIL ncrit=9
143 | 18000000 | 0.5 | JavaFoil+Calcfoil stall+Eppler ext transition
144 | 18000000 | 0.5 | XFOIL ncrit=9
145 | 20000000 | 0 | JavaFoil+Calcfoil stall+Eppler ext transition
146 | 20000000 | 0 | XFOIL ncrit=9
147 | 20000000 | 0.1 | JavaFoil+Calcfoil stall+Eppler ext transition
148 | 20000000 | 0.1 | XFOIL ncrit=9
149 | 20000000 | 0.25 | JavaFoil+Calcfoil stall+Eppler ext transition
150 | 20000000 | 0.25 | XFOIL ncrit=9
151 | 20000000 | 0.5 | JavaFoil+Calcfoil stall+Eppler ext transition
152 | 20000000 | 0.5 | XFOIL ncrit=9

## 1. Re 50k Mach 0.00 (1)
BIGFOIL.COM POLAR EXPORT
eh0009
EH 0.0/9.0 |  |  |  | Cl Max: | 0.646 | at alpha= | 9 | deg
JavaFoil+Calcfoil stall+Eppler ext transition |  |  |  | L/D Max: | 31.205 | at alpha= | 4.5 | deg
Re: | 50000 |  |  | Cd Min: | 0.01334 | at alpha= | -1 | deg
Mach: | 0 |  |  | Cl=0 at alpha= | 0 | deg
|  |  |  | @ Cl=0.1, Cd= | 0.013401
|  |  |  | @ Cl=0.4, Cd= | 0.015006
|  |  |  | @ Cl=0.6, Cd= | 0.2468
alpha (deg) | Cl | Cd | Cm | Cl/Cd
-14 | -0.452 | 0.24683 | 0.003 | -1.83
-13.5 | -0.479 | 0.22523 | 0.002 | -2.125
-13 | -0.506 | 0.20947 | 0.002 | -2.414
-12.5 | -0.532 | 0.18927 | 0.002 | -2.813
-12 | -0.558 | 0.1684 | 0.002 | -3.313
-11.5 | -0.582 | 0.15305 | 0.002 | -3.802
-11 | -0.603 | 0.14088 | 0.002 | -4.282
-10.5 | -0.621 | 0.12952 | 0.002 | -4.795
-10 | -0.635 | 0.11068 | 0.002 | -5.735
-9.5 | -0.643 | 0.10129 | 0.002 | -6.352
-9 | -0.646 | 0.09131 | 0.002 | -7.079
-8.5 | -0.643 | 0.0804 | 0.002 | -7.999
-8 | -0.634 | 0.07242 | 0.002 | -8.75
-7.5 | -0.618 | 0.06657 | 0.002 | -9.279
-7 | -0.596 | 0.0597 | 0.001 | -9.979
-6.5 | -0.568 | 0.05422 | 0.001 | -10.474
-6 | -0.534 | 0.04998 | 0.001 | -10.675
-5.5 | -0.496 | 0.046 | 0.001 | -10.787
-5 | -0.457 | 0.04289 | 0.001 | -10.65
-4.5 | -0.517 | 0.01661 | 0.003 | -31.151
-4 | -0.463 | 0.01585 | 0.003 | -29.216
-3.5 | -0.407 | 0.01517 | 0.002 | -26.849
-3 | -0.35 | 0.0146 | 0.002 | -23.992
-2.5 | -0.292 | 0.01423 | 0.002 | -20.536
-2 | -0.234 | 0.01373 | 0.001 | -17.051
-1.5 | -0.176 | 0.01356 | 0.001 | -12.959
-1 | -0.117 | 0.01334 | 0.001 | -8.78
-0.5 | -0.059 | 0.01338 | 0 | -4.378
0 | 0 | 0.01335 | 0 | 0
0.5 | 0.059 | 0.01338 | 0 | 4.378
1 | 0.117 | 0.01341 | -0.001 | 8.737
1.5 | 0.176 | 0.01361 | -0.001 | 12.908
2 | 0.234 | 0.01377 | -0.001 | 16.996
2.5 | 0.292 | 0.01414 | -0.002 | 20.67
3 | 0.35 | 0.01455 | -0.002 | 24.075
3.5 | 0.407 | 0.01507 | -0.002 | 27.029
4 | 0.463 | 0.01576 | -0.003 | 29.388
4.5 | 0.517 | 0.01658 | -0.003 | 31.205
5 | 0.457 | 0.04292 | -0.001 | 10.644
5.5 | 0.496 | 0.04602 | -0.001 | 10.783
6 | 0.534 | 0.04997 | -0.001 | 10.677
6.5 | 0.568 | 0.05423 | -0.001 | 10.472
7 | 0.596 | 0.05971 | -0.001 | 9.978
7.5 | 0.618 | 0.06657 | -0.002 | 9.279
8 | 0.634 | 0.07239 | -0.002 | 8.753
8.5 | 0.643 | 0.08035 | -0.002 | 8.005
9 | 0.646 | 0.09126 | -0.002 | 7.084
9.5 | 0.644 | 0.10124 | -0.002 | 6.356
10 | 0.635 | 0.11057 | -0.002 | 5.742
10.5 | 0.621 | 0.12951 | -0.002 | 4.796
11 | 0.603 | 0.14087 | -0.002 | 4.283
11.5 | 0.582 | 0.15304 | -0.002 | 3.803
12 | 0.558 | 0.16828 | -0.002 | 3.316
12.5 | 0.532 | 0.18913 | -0.002 | 2.815
13 | 0.506 | 0.20946 | -0.002 | 2.414
13.5 | 0.479 | 0.2251 | -0.002 | 2.127
14 | 0.452 | 0.2468 | -0.003 | 1.83

## 2. Re 50k Mach 0.00 (2)
BIGFOIL.COM POLAR EXPORT
eh0009
EH 0.0/9.0 |  |  |  | Cl Max: | 0.8666 | at alpha= | 20 | deg
XFOIL ncrit=9 |  |  |  | L/D Max: | 26.4088 | at alpha= | 4.5 | deg
Re: | 50000 |  |  | Cd Min: | 0.26692 | at alpha= | 20 | deg
Mach: | 0 |  |  | Cl=0 at alpha= | 0 | deg
|  |  |  | @ Cl=0.1, Cd= | 0.01944
|  |  |  | @ Cl=0.4, Cd= | 0.021115
|  |  |  | @ Cl=0.6, Cd= | 0.024512
alpha (deg) | Cl | Cd | Cm | Cl/Cd
-20 | -0.8662 | 0.26631 | 0.0783 | -3.2526
-19.5 | -0.8416 | 0.25314 | 0.0766 | -3.3246
-19 | -0.8238 | 0.24636 | 0.0732 | -3.3439
-18.5 | -0.8177 | 0.24544 | 0.0668 | -3.3316
-18 | -0.793 | 0.23346 | 0.0651 | -3.3967
-17.5 | -0.7778 | 0.22748 | 0.0613 | -3.4192
-17 | -0.771 | 0.22349 | 0.0559 | -3.4498
-16.5 | -0.7465 | 0.21361 | 0.0544 | -3.4947
-16 | -0.736 | 0.20756 | 0.0501 | -3.546
-15.5 | -0.7249 | 0.2022 | 0.0465 | -3.5851
-15 | -0.7032 | 0.19273 | 0.0447 | -3.6486
-14.5 | -0.705 | 0.18886 | 0.0395 | -3.7329
-14 | -0.6854 | 0.18024 | 0.0377 | -3.8027
-13.5 | -0.6665 | 0.17135 | 0.036 | -3.8897
-13 | -0.6583 | 0.16413 | 0.0331 | -4.0108
-12.5 | -0.6485 | 0.15675 | 0.0308 | -4.1372
-12 | -0.6368 | 0.14926 | 0.0292 | -4.2664
-11.5 | -0.6292 | 0.14181 | 0.0273 | -4.4369
-11 | -0.6227 | 0.13419 | 0.0254 | -4.6404
-10.5 | -0.6177 | 0.1266 | 0.0236 | -4.8791
-10 | -0.6274 | 0.12014 | 0.021 | -5.2222
-9.5 | -0.6045 | 0.11115 | 0.0217 | -5.4386
-9 | -0.6895 | 0.08437 | -0.0097 | -8.1723
-8.5 | -0.7316 | 0.07112 | -0.0166 | -10.2868
-8 | -0.7602 | 0.05872 | -0.0187 | -12.9462
-7.5 | -0.7488 | 0.04903 | -0.0172 | -15.2723
-7 | -0.7258 | 0.0408 | -0.0145 | -17.7892
-6.5 | -0.688 | 0.03447 | -0.0118 | -19.9594
-6 | -0.6432 | 0.02922 | -0.0094 | -22.0123
-5.5 | -0.6017 | 0.0247 | -0.006 | -24.3603
-5 | -0.5735 | 0.02173 | 0.0001 | -26.3921
-4.5 | -0.5427 | 0.02055 | 0.0079 | -26.4088
-4 | -0.5087 | 0.02029 | 0.0167 | -25.0715
-3.5 | -0.4668 | 0.02053 | 0.025 | -22.7375
-3 | -0.3616 | 0.02145 | 0.0221 | -16.8578
-2.5 | -0.1749 | 0.02084 | -0.0017 | -8.3925
-2 | -0.0617 | 0.01873 | -0.0168 | -3.2942
-1.5 | -0.039 | 0.01768 | -0.0149 | -2.2059
-1 | -0.0193 | 0.01695 | -0.0116 | -1.1386
-0.5 | -0.0063 | 0.01651 | -0.0065 | -0.38159
0 | 0 | 0.01636 | 0 | 0
0.5 | 0.0063 | 0.01651 | 0.0065 | 0.38159
1 | 0.0192 | 0.01695 | 0.0116 | 1.1327
1.5 | 0.039 | 0.01767 | 0.0149 | 2.2071
2 | 0.0617 | 0.01873 | 0.0168 | 3.2942
2.5 | 0.175 | 0.02083 | 0.0016 | 8.4013
3 | 0.3616 | 0.02145 | -0.0221 | 16.8578
3.5 | 0.4669 | 0.02053 | -0.025 | 22.7423
4 | 0.5087 | 0.02029 | -0.0167 | 25.0715
4.5 | 0.5427 | 0.02055 | -0.008 | 26.4088
5 | 0.5735 | 0.02173 | -0.0001 | 26.3921
5.5 | 0.6017 | 0.02469 | 0.006 | 24.3702
6 | 0.6432 | 0.02922 | 0.0094 | 22.0123
6.5 | 0.6879 | 0.03447 | 0.0118 | 19.9565
7 | 0.7258 | 0.0408 | 0.0145 | 17.7892
7.5 | 0.7488 | 0.049 | 0.0172 | 15.2816
8 | 0.76 | 0.05875 | 0.0187 | 12.9362
8.5 | 0.7326 | 0.07101 | 0.0167 | 10.3169
9.5 | 0.6033 | 0.11094 | -0.0218 | 5.4381
10 | 0.6305 | 0.12035 | -0.0209 | 5.2389
10.5 | 0.6192 | 0.12666 | -0.0236 | 4.8887
11 | 0.623 | 0.1342 | -0.0255 | 4.6423
11.5 | 0.63 | 0.14183 | -0.0274 | 4.4419
12 | 0.6375 | 0.14931 | -0.0293 | 4.2696
12.5 | 0.6488 | 0.15676 | -0.031 | 4.1388
13 | 0.6593 | 0.16425 | -0.0332 | 4.014
13.5 | 0.6675 | 0.17144 | -0.0361 | 3.8935
14 | 0.6854 | 0.1802 | -0.038 | 3.8036
14.5 | 0.7129 | 0.19117 | -0.0389 | 3.7291
15 | 0.7039 | 0.1929 | -0.0448 | 3.649
15.5 | 0.7253 | 0.2023 | -0.0467 | 3.5853
16 | 0.7374 | 0.208 | -0.0501 | 3.5452
16.5 | 0.7472 | 0.21388 | -0.0546 | 3.4935
17 | 0.7732 | 0.22457 | -0.0557 | 3.443
17.5 | 0.7785 | 0.22786 | -0.0615 | 3.4166
18 | 0.7936 | 0.23387 | -0.0653 | 3.3933
18.5 | 0.8181 | 0.24579 | -0.067 | 3.3285
19 | 0.8245 | 0.24696 | -0.0733 | 3.3386
19.5 | 0.8422 | 0.25373 | -0.0768 | 3.3193
20 | 0.8666 | 0.26692 | -0.0785 | 3.2467

## 3. Re 50k Mach 0.10 (1)
BIGFOIL.COM POLAR EXPORT
eh0009
EH 0.0/9.0 |  |  |  | Cl Max: | 0.64 | at alpha= | 9 | deg
JavaFoil+Calcfoil stall+Eppler ext transition |  |  |  | L/D Max: | 31.283 | at alpha= | 4.5 | deg
Re: | 50000 |  |  | Cd Min: | 0.01335 | at alpha= | -1 | deg
Mach: | 0.1 |  |  | Cl=0 at alpha= | 0 | deg
|  |  |  | @ Cl=0.1, Cd= | 0.013414
|  |  |  | @ Cl=0.4, Cd= | 0.015016
|  |  |  | @ Cl=0.6, Cd= | 0.26476
alpha (deg) | Cl | Cd | Cm | Cl/Cd
-14 | -0.409 | 0.2648 | 0.003 | -1.543
-13.5 | -0.438 | 0.23953 | 0.003 | -1.83
-13 | -0.469 | 0.22208 | 0.002 | -2.111
-12.5 | -0.499 | 0.20199 | 0.002 | -2.471
-12 | -0.529 | 0.17755 | 0.002 | -2.977
-11.5 | -0.557 | 0.16276 | 0.002 | -3.42
-11 | -0.582 | 0.14174 | 0.002 | -4.106
-10.5 | -0.604 | 0.12972 | 0.002 | -4.656
-10 | -0.621 | 0.11529 | 0.002 | -5.391
-9.5 | -0.634 | 0.10467 | 0.002 | -6.054
-9 | -0.64 | 0.09373 | 0.002 | -6.825
-8.5 | -0.639 | 0.08314 | 0.002 | -7.687
-8 | -0.632 | 0.07461 | 0.002 | -8.466
-7.5 | -0.617 | 0.06652 | 0.002 | -9.28
-7 | -0.596 | 0.06067 | 0.001 | -9.832
-6.5 | -0.569 | 0.05479 | 0.001 | -10.39
-6 | -0.535 | 0.04994 | 0.001 | -10.718
-5.5 | -0.498 | 0.04611 | 0.001 | -10.804
-5 | -0.459 | 0.04296 | 0.001 | -10.68
-4.5 | -0.52 | 0.01664 | 0.003 | -31.237
-4 | -0.465 | 0.0159 | 0.003 | -29.268
-3.5 | -0.409 | 0.01521 | 0.002 | -26.919
-3 | -0.352 | 0.01462 | 0.002 | -24.068
-2.5 | -0.294 | 0.01426 | 0.002 | -20.602
-2 | -0.235 | 0.01374 | 0.001 | -17.119
-1.5 | -0.177 | 0.01356 | 0.001 | -13.016
-1 | -0.118 | 0.01335 | 0.001 | -8.819
-0.5 | -0.059 | 0.0134 | 0 | -4.394
0 | 0 | 0.01336 | 0 | 0
0.5 | 0.059 | 0.0134 | 0 | 4.393
1 | 0.118 | 0.01342 | -0.001 | 8.774
1.5 | 0.177 | 0.01362 | -0.001 | 12.961
2 | 0.235 | 0.01379 | -0.001 | 17.06
2.5 | 0.294 | 0.01416 | -0.002 | 20.74
3 | 0.352 | 0.01457 | -0.002 | 24.15
3.5 | 0.409 | 0.0151 | -0.002 | 27.106
4 | 0.465 | 0.0158 | -0.003 | 29.447
4.5 | 0.52 | 0.01662 | -0.003 | 31.283
5 | 0.459 | 0.04298 | -0.001 | 10.673
5.5 | 0.498 | 0.04613 | -0.001 | 10.8
6 | 0.535 | 0.04993 | -0.001 | 10.72
6.5 | 0.569 | 0.0548 | -0.001 | 10.389
7 | 0.596 | 0.06068 | -0.001 | 9.831
7.5 | 0.617 | 0.06652 | -0.002 | 9.28
8 | 0.632 | 0.07461 | -0.002 | 8.466
8.5 | 0.639 | 0.08309 | -0.002 | 7.693
9 | 0.64 | 0.09368 | -0.002 | 6.829
9.5 | 0.634 | 0.10462 | -0.002 | 6.057
10 | 0.622 | 0.11518 | -0.002 | 5.396
10.5 | 0.604 | 0.12972 | -0.002 | 4.657
11 | 0.582 | 0.14174 | -0.002 | 4.107
11.5 | 0.557 | 0.16266 | -0.002 | 3.422
12 | 0.529 | 0.17742 | -0.002 | 2.98
12.5 | 0.499 | 0.20198 | -0.002 | 2.472
13 | 0.469 | 0.22198 | -0.002 | 2.112
13.5 | 0.439 | 0.23939 | -0.003 | 1.832
14 | 0.409 | 0.26476 | -0.003 | 1.543

## 4. Re 50k Mach 0.10 (2)
BIGFOIL.COM POLAR EXPORT
eh0009
EH 0.0/9.0 |  |  |  | Cl Max: | 0.8712 | at alpha= | 20 | deg
XFOIL ncrit=9 |  |  |  | L/D Max: | 26.3553 | at alpha= | 4.5 | deg
Re: | 50000 |  |  | Cd Min: | 0.26903 | at alpha= | 20 | deg
Mach: | 0.1 |  |  | Cl=0 at alpha= | 0 | deg
|  |  |  | @ Cl=0.1, Cd= | 0.019497
|  |  |  | @ Cl=0.4, Cd= | 0.021154
|  |  |  | @ Cl=0.6, Cd= | 0.024637
alpha (deg) | Cl | Cd | Cm | Cl/Cd
-20 | -0.8708 | 0.26843 | 0.0786 | -3.244
-19.5 | -0.8439 | 0.25373 | 0.0774 | -3.326
-19 | -0.8268 | 0.24728 | 0.0737 | -3.3436
-18.5 | -0.8221 | 0.24728 | 0.067 | -3.3246
-18 | -0.7949 | 0.23404 | 0.0658 | -3.3964
-17.5 | -0.7808 | 0.22857 | 0.0616 | -3.416
-17 | -0.7689 | 0.22243 | 0.0571 | -3.4568
-16.5 | -0.7489 | 0.21449 | 0.0547 | -3.4915
-16 | -0.7353 | 0.20755 | 0.051 | -3.5428
-15.5 | -0.7285 | 0.2035 | 0.0465 | -3.5799
-15 | -0.7044 | 0.19332 | 0.0451 | -3.6437
-14.5 | -0.6992 | 0.18764 | 0.0407 | -3.7263
-14 | -0.6887 | 0.18134 | 0.0377 | -3.7978
-13.5 | -0.6673 | 0.17191 | 0.0362 | -3.8817
-13 | -0.6572 | 0.16445 | 0.0335 | -3.9964
-12.5 | -0.6466 | 0.15707 | 0.0313 | -4.1166
-12 | -0.6368 | 0.14978 | 0.0294 | -4.2516
-11.5 | -0.6297 | 0.14238 | 0.0274 | -4.4227
-11 | -0.6234 | 0.13478 | 0.0255 | -4.6253
-10.5 | -0.6185 | 0.12718 | 0.0236 | -4.8632
-10 | -0.6282 | 0.12073 | 0.021 | -5.2033
-9.5 | -0.6035 | 0.11154 | 0.0218 | -5.4106
-9 | -0.681 | 0.08536 | -0.0083 | -7.978
-8.5 | -0.7257 | 0.0719 | -0.0165 | -10.0932
-8 | -0.7581 | 0.05957 | -0.019 | -12.7262
-7.5 | -0.7483 | 0.04989 | -0.0176 | -14.999
-7 | -0.7275 | 0.04152 | -0.015 | -17.5217
-6.5 | -0.6909 | 0.03507 | -0.0123 | -19.7006
-6 | -0.6467 | 0.02968 | -0.0098 | -21.7891
-5.5 | -0.6039 | 0.02507 | -0.0065 | -24.0886
-5 | -0.5751 | 0.02194 | -0.0006 | -26.2124
-4.5 | -0.5445 | 0.02065 | 0.0073 | -26.368
-4 | -0.5102 | 0.02035 | 0.0161 | -25.0713
-3.5 | -0.4676 | 0.02061 | 0.0245 | -22.688
-3 | -0.3764 | 0.02134 | 0.0239 | -17.6382
-2.5 | -0.1878 | 0.02102 | 0.0006 | -8.9343
-2 | -0.0607 | 0.01882 | -0.0169 | -3.2253
-1.5 | -0.038 | 0.01775 | -0.015 | -2.1408
-1 | -0.0183 | 0.01701 | -0.0117 | -1.0758
-0.5 | -0.0057 | 0.01656 | -0.0066 | -0.3442
0 | 0 | 0.01641 | 0 | 0
0.5 | 0.0057 | 0.01656 | 0.0066 | 0.3442
1 | 0.0183 | 0.01701 | 0.0117 | 1.0758
1.5 | 0.038 | 0.01775 | 0.015 | 2.1408
2 | 0.0607 | 0.01882 | 0.0169 | 3.2253
2.5 | 0.1879 | 0.02101 | -0.0006 | 8.9434
3 | 0.3764 | 0.02134 | -0.0239 | 17.6382
3.5 | 0.4676 | 0.02062 | -0.0245 | 22.677
4 | 0.5102 | 0.02035 | -0.0161 | 25.0713
4.5 | 0.5445 | 0.02066 | -0.0073 | 26.3553
5 | 0.5751 | 0.02194 | 0.0006 | 26.2124
5.5 | 0.6039 | 0.02506 | 0.0065 | 24.0982
6 | 0.6467 | 0.02968 | 0.0098 | 21.7891
6.5 | 0.6909 | 0.03507 | 0.0123 | 19.7006
7 | 0.7275 | 0.04152 | 0.015 | 17.5217
7.5 | 0.7483 | 0.04987 | 0.0176 | 15.005
8 | 0.758 | 0.05961 | 0.019 | 12.716
8.5 | 0.7266 | 0.07179 | 0.0165 | 10.1212
9 | 0.6816 | 0.08532 | 0.0083 | 7.9887
9.5 | 0.6022 | 0.11132 | -0.0219 | 5.4096
10 | 0.6312 | 0.12094 | -0.0209 | 5.2191
10.5 | 0.6201 | 0.12727 | -0.0236 | 4.8723
11 | 0.6234 | 0.13476 | -0.0256 | 4.626
11.5 | 0.6305 | 0.1424 | -0.0275 | 4.4277
12 | 0.6373 | 0.14981 | -0.0296 | 4.2541
12.5 | 0.6472 | 0.15711 | -0.0315 | 4.1194
13 | 0.6581 | 0.16456 | -0.0336 | 3.9991
13.5 | 0.6683 | 0.17201 | -0.0364 | 3.8852
14 | 0.6886 | 0.18129 | -0.0379 | 3.7983
14.5 | 0.7013 | 0.18819 | -0.0406 | 3.7266
15 | 0.7051 | 0.19348 | -0.0452 | 3.6443
15.5 | 0.7289 | 0.20359 | -0.0467 | 3.5802
16 | 0.7363 | 0.20788 | -0.0511 | 3.5419
16.5 | 0.7496 | 0.21474 | -0.0548 | 3.4907
17 | 0.7701 | 0.22305 | -0.0571 | 3.4526
17.5 | 0.7815 | 0.22894 | -0.0618 | 3.4136
18 | 0.7955 | 0.23447 | -0.066 | 3.3928
18.5 | 0.8224 | 0.24762 | -0.0672 | 3.3212
19 | 0.8274 | 0.24788 | -0.0739 | 3.3379
19.5 | 0.8446 | 0.25436 | -0.0776 | 3.3205
20 | 0.8712 | 0.26903 | -0.0788 | 3.2383

## 5. Re 50k Mach 0.25 (1)
BIGFOIL.COM POLAR EXPORT
eh0009
EH 0.0/9.0 |  |  |  | Cl Max: | 0.611 | at alpha= | 8 | deg
JavaFoil+Calcfoil stall+Eppler ext transition |  |  |  | L/D Max: | 31.678 | at alpha= | 4.5 | deg
Re: | 50000 |  |  | Cd Min: | 0.01343 | at alpha= | -1 | deg
Mach: | 0.25 |  |  | Cl=0 at alpha= | 0 | deg
|  |  |  | @ Cl=0.1, Cd= | 0.41645
|  |  |  | @ Cl=0.4, Cd= | 0.41645
|  |  |  | @ Cl=0.6, Cd= | 0.41645
alpha (deg) | Cl | Cd | Cm | Cl/Cd
-13 | -0.073 | 0.4166 | 0.003 | -0.176
-12.5 | -0.153 | 0.31783 | 0.003 | -0.483
-12 | -0.247 | 0.27466 | 0.002 | -0.9
-11.5 | -0.322 | 0.22319 | 0.002 | -1.444
-11 | -0.39 | 0.19977 | 0.002 | -1.951
-10.5 | -0.451 | 0.17006 | 0.002 | -2.65
-10 | -0.504 | 0.14863 | 0.002 | -3.388
-9.5 | -0.547 | 0.13495 | 0.002 | -4.055
-9 | -0.58 | 0.11311 | 0.002 | -5.129
-8.5 | -0.602 | 0.09629 | 0.002 | -6.247
-8 | -0.611 | 0.08304 | 0.002 | -7.361
-7.5 | -0.609 | 0.07265 | 0.002 | -8.389
-7 | -0.597 | 0.06313 | 0.001 | -9.463
-6.5 | -0.576 | 0.05746 | 0.001 | -10.02
-6 | -0.544 | 0.05166 | 0.001 | -10.534
-5.5 | -0.508 | 0.04698 | 0.001 | -10.821
-5 | -0.469 | 0.04359 | 0.001 | -10.767
-4.5 | -0.533 | 0.01883 | 0.003 | -28.299
-4 | -0.478 | 0.01641 | 0.003 | -29.095
-3.5 | -0.42 | 0.01541 | 0.002 | -27.277
-3 | -0.362 | 0.0148 | 0.002 | -24.435
-2.5 | -0.302 | 0.01441 | 0.002 | -20.947
-2 | -0.242 | 0.01387 | 0.001 | -17.427
-1.5 | -0.181 | 0.01365 | 0.001 | -13.292
-1 | -0.121 | 0.01343 | 0.001 | -9.007
-0.5 | -0.061 | 0.0135 | 0 | -4.482
0 | 0 | 0.01345 | 0 | 0
0.5 | 0.061 | 0.0135 | 0 | 4.481
1 | 0.121 | 0.0135 | -0.001 | 8.961
1.5 | 0.181 | 0.01371 | -0.001 | 13.234
2 | 0.242 | 0.01392 | -0.001 | 17.37
2.5 | 0.302 | 0.01431 | -0.002 | 21.088
3 | 0.362 | 0.01474 | -0.002 | 24.52
3.5 | 0.42 | 0.0153 | -0.002 | 27.464
4 | 0.478 | 0.01631 | -0.003 | 29.288
4.5 | 0.533 | 0.01682 | -0.003 | 31.678
5 | 0.469 | 0.04361 | -0.001 | 10.76
5.5 | 0.508 | 0.04701 | -0.001 | 10.815
6 | 0.544 | 0.05168 | -0.001 | 10.531
6.5 | 0.576 | 0.05747 | -0.001 | 10.019
7 | 0.597 | 0.06314 | -0.001 | 9.462
7.5 | 0.61 | 0.07266 | -0.002 | 8.389
8 | 0.611 | 0.08304 | -0.002 | 7.361
8.5 | 0.602 | 0.09624 | -0.002 | 6.251
9 | 0.58 | 0.11306 | -0.002 | 5.132
9.5 | 0.547 | 0.1349 | -0.002 | 4.057
10 | 0.504 | 0.14861 | -0.002 | 3.389
10.5 | 0.451 | 0.17006 | -0.002 | 2.65
11 | 0.39 | 0.19976 | -0.002 | 1.952
11.5 | 0.322 | 0.22822 | -0.002 | 1.412
12 | 0.247 | 0.28171 | -0.002 | 0.878
12.5 | 0.153 | 0.31772 | -0.003 | 0.483
13 | 0.073 | 0.41645 | -0.003 | 0.176

## 6. Re 50k Mach 0.25 (2)
BIGFOIL.COM POLAR EXPORT
eh0009
EH 0.0/9.0 |  |  |  | Cl Max: | 0.8812 | at alpha= | 20 | deg
XFOIL ncrit=9 |  |  |  | L/D Max: | 26.0545 | at alpha= | 4.5 | deg
Re: | 50000 |  |  | Cd Min: | 0.26784 | at alpha= | 20 | deg
Mach: | 0.25 |  |  | Cl=0 at alpha= | 0 | deg
|  |  |  | @ Cl=0.1, Cd= | 0.019864
|  |  |  | @ Cl=0.4, Cd= | 0.021281
|  |  |  | @ Cl=0.6, Cd= | 0.02502
alpha (deg) | Cl | Cd | Cm | Cl/Cd
-20 | -0.8804 | 0.26691 | 0.0841 | -3.2985
-19.5 | -0.8591 | 0.25814 | 0.0812 | -3.328
-19 | -0.8459 | 0.2542 | 0.0758 | -3.3277
-18.5 | -0.8294 | 0.24684 | 0.0715 | -3.3601
-18 | -0.8076 | 0.23803 | 0.0689 | -3.3928
-17.5 | -0.8015 | 0.23658 | 0.0625 | -3.3879
-17 | -0.7744 | 0.22421 | 0.061 | -3.4539
-16.5 | -0.7676 | 0.22141 | 0.0554 | -3.4669
-16 | -0.7419 | 0.21043 | 0.0539 | -3.5256
-15.5 | -0.7334 | 0.20513 | 0.049 | -3.5753
-15 | -0.7168 | 0.19796 | 0.0461 | -3.6209
-14.5 | -0.6968 | 0.1889 | 0.0438 | -3.6887
-14 | -0.6977 | 0.18492 | 0.0388 | -3.773
-13.5 | -0.6791 | 0.17641 | 0.0367 | -3.8496
-13 | -0.6602 | 0.16743 | 0.0348 | -3.9431
-12.5 | -0.6513 | 0.16043 | 0.0323 | -4.0597
-12 | -0.6466 | 0.15381 | 0.0297 | -4.2039
-11.5 | -0.6409 | 0.14649 | 0.0273 | -4.375
-11 | -0.6336 | 0.13865 | 0.0253 | -4.5698
-10.5 | -0.6261 | 0.13064 | 0.0235 | -4.7926
-10 | -0.6015 | 0.12108 | 0.0237 | -4.9678
-9.5 | -0.5964 | 0.11324 | 0.0221 | -5.2667
-9 | -0.6565 | 0.08983 | -0.004 | -7.3082
-8.5 | -0.6932 | 0.07565 | -0.0152 | -9.1633
-8 | -0.7439 | 0.06377 | -0.0201 | -11.6654
-7.5 | -0.7421 | 0.05421 | -0.0195 | -13.6894
-7 | -0.7339 | 0.04539 | -0.0175 | -16.1688
-6.5 | -0.7041 | 0.03836 | -0.0148 | -18.3551
-6 | -0.6641 | 0.03217 | -0.012 | -20.6435
-5.5 | -0.6191 | 0.02715 | -0.0088 | -22.8029
-5 | -0.5845 | 0.0233 | -0.0037 | -25.0858
-4.5 | -0.5547 | 0.02129 | 0.004 | -26.0545
-4 | -0.5203 | 0.02067 | 0.0129 | -25.1717
-3.5 | -0.4805 | 0.02072 | 0.0222 | -23.1902
-3 | -0.4116 | 0.02126 | 0.0266 | -19.3603
-2.5 | -0.2413 | 0.02157 | 0.0095 | -11.1868
-2 | -0.0549 | 0.01932 | -0.0175 | -2.8416
-1.5 | -0.0323 | 0.01816 | -0.0157 | -1.7786
-1 | -0.0132 | 0.01736 | -0.0124 | -0.76037
0 | 0 | 0.01671 | 0 | 0
0.5 | 0.0022 | 0.01687 | 0.0071 | 0.13041
1 | 0.0132 | 0.01736 | 0.0124 | 0.76037
1.5 | 0.0323 | 0.01816 | 0.0157 | 1.7786
2 | 0.0549 | 0.01932 | 0.0175 | 2.8416
2.5 | 0.2414 | 0.02157 | -0.0095 | 11.1915
3 | 0.4116 | 0.02126 | -0.0266 | 19.3603
3.5 | 0.4805 | 0.02072 | -0.0222 | 23.1902
4 | 0.5203 | 0.02067 | -0.013 | 25.1717
4.5 | 0.5547 | 0.02129 | -0.004 | 26.0545
5 | 0.5845 | 0.0233 | 0.0037 | 25.0858
5.5 | 0.6192 | 0.02715 | 0.0088 | 22.8066
6 | 0.664 | 0.03216 | 0.012 | 20.6468
6.5 | 0.7041 | 0.03836 | 0.0149 | 18.3551
7 | 0.7339 | 0.04539 | 0.0175 | 16.1688
7.5 | 0.7422 | 0.05418 | 0.0195 | 13.6988
8 | 0.7436 | 0.06381 | 0.0201 | 11.6533
8.5 | 0.6944 | 0.07556 | 0.0152 | 9.19
9 | 0.657 | 0.08981 | 0.004 | 7.3154
10 | 0.6023 | 0.12115 | -0.0239 | 4.9715
10.5 | 0.6277 | 0.13074 | -0.0236 | 4.8011
11 | 0.6331 | 0.13858 | -0.0255 | 4.5685
11.5 | 0.6417 | 0.14652 | -0.0275 | 4.3796
12 | 0.6464 | 0.15373 | -0.0299 | 4.2048
12.5 | 0.6525 | 0.16055 | -0.0324 | 4.0642
13 | 0.6606 | 0.16747 | -0.035 | 3.9446
13.5 | 0.6805 | 0.1766 | -0.0368 | 3.8533
14 | 0.702 | 0.1861 | -0.0385 | 3.7722
14.5 | 0.6976 | 0.18909 | -0.0439 | 3.6892
15 | 0.7171 | 0.19802 | -0.0463 | 3.6214
15.5 | 0.7347 | 0.20554 | -0.0491 | 3.5745
16 | 0.7425 | 0.21066 | -0.054 | 3.5246
16.5 | 0.7681 | 0.22159 | -0.0556 | 3.4663
17 | 0.7751 | 0.2246 | -0.0611 | 3.451
17.5 | 0.802 | 0.23691 | -0.0627 | 3.3853
18 | 0.8083 | 0.2385 | -0.0691 | 3.3891
18.5 | 0.8304 | 0.2476 | -0.0716 | 3.3538
19 | 0.8463 | 0.2547 | -0.076 | 3.3227
19.5 | 0.8598 | 0.25882 | -0.0814 | 3.322
20 | 0.8812 | 0.26784 | -0.0842 | 3.29

## 7. Re 50k Mach 0.50 (1)
BIGFOIL.COM POLAR EXPORT
eh0009
EH 0.0/9.0 |  |  |  | Cl Max: | 1.062 | at alpha= | 20 | deg
JavaFoil+Calcfoil stall+Eppler ext transition |  |  |  | L/D Max: | 29.508 | at alpha= | 4 | deg
Re: | 50000 |  |  | Cd Min: | 0.01387 | at alpha= | 0 | deg
Mach: | 0.5 |  |  | Cl=0 at alpha= | 0 | deg
|  |  |  | @ Cl=0.1, Cd= | 0.01397
|  |  |  | @ Cl=0.4, Cd= | 0.015551
|  |  |  | @ Cl=0.6, Cd= | 0.27048
alpha (deg) | Cl | Cd | Cm | Cl/Cd
-20 | -1.062 | 0.45957 | 0.008 | -2.31
-19.5 | -1.037 | 0.44497 | 0.008 | -2.329
-19 | -1.011 | 0.4418 | 0.008 | -2.289
-18.5 | -0.983 | 0.41361 | 0.008 | -2.377
-18 | -0.957 | 0.40773 | 0.007 | -2.348
-17.5 | -0.932 | 0.40174 | 0.007 | -2.319
-17 | -0.906 | 0.39329 | 0.007 | -2.303
-16.5 | -0.88 | 0.39938 | 0.007 | -2.204
-16 | -0.852 | 0.36223 | 0.006 | -2.352
-15.5 | -0.826 | 0.35036 | 0.006 | -2.358
-15 | -0.8 | 0.36107 | 0.006 | -2.216
-14.5 | -0.774 | 0.34567 | 0.006 | -2.24
-14 | -0.747 | 0.31784 | 0.005 | -2.35
-13.5 | -0.72 | 0.30482 | 0.005 | -2.363
-13 | -0.694 | 0.29719 | 0.005 | -2.336
-12.5 | -0.668 | 0.2944 | 0.005 | -2.27
-12 | -0.641 | 0.27727 | 0.004 | -2.311
-11.5 | -0.614 | 0.27352 | 0.004 | -2.247
-11 | -0.588 | 0.26979 | 0.004 | -2.18
-10.5 | -0.561 | 0.24393 | 0.003 | -2.299
-10 | -0.535 | 0.23119 | 0.003 | -2.312
-9.5 | -0.508 | 0.21377 | 0.003 | -2.377
-9 | -0.482 | 0.2261 | 0.003 | -2.131
-8.5 | -0.455 | 0.20264 | 0.002 | -2.244
-8 | -0.428 | 0.19855 | 0.002 | -2.156
-7.5 | -0.402 | 0.19789 | 0.002 | -2.029
-7 | -0.375 | 0.1556 | 0.002 | -2.41
-6.5 | -0.348 | 0.15882 | 0.002 | -2.192
-6 | -0.52 | 0.07264 | 0.001 | -7.16
-5.5 | -0.53 | 0.05539 | 0.001 | -9.575
-5 | -0.507 | 0.04753 | 0.001 | -10.663
-4.5 | -0.47 | 0.04267 | 0.001 | -11.004
-4 | -0.528 | 0.01791 | 0.003 | -29.486
-3.5 | -0.468 | 0.01879 | 0.003 | -24.914
-3 | -0.403 | 0.0156 | 0.002 | -25.871
-2.5 | -0.337 | 0.01507 | 0.002 | -22.374
-2 | -0.27 | 0.01446 | 0.002 | -18.675
-1.5 | -0.203 | 0.01411 | 0.001 | -14.373
-1 | -0.135 | 0.0139 | 0.001 | -9.728
-0.5 | -0.068 | 0.01396 | 0 | -4.844
0 | 0 | 0.01387 | 0 | 0
0.5 | 0.068 | 0.01397 | 0 | 4.839
1 | 0.135 | 0.01397 | -0.001 | 9.678
1.5 | 0.203 | 0.01416 | -0.001 | 14.312
2 | 0.27 | 0.01451 | -0.002 | 18.609
2.5 | 0.337 | 0.01494 | -0.002 | 22.567
3 | 0.403 | 0.01558 | -0.002 | 25.896
3.5 | 0.468 | 0.0186 | -0.003 | 25.168
4 | 0.528 | 0.0179 | -0.003 | 29.508
4.5 | 0.47 | 0.04277 | -0.001 | 10.977
5 | 0.507 | 0.04755 | -0.001 | 10.658
5.5 | 0.53 | 0.05518 | -0.001 | 9.612
6 | 0.52 | 0.07245 | -0.001 | 7.178
6.5 | 0.348 | 0.16603 | -0.002 | 2.097
7 | 0.375 | 0.16923 | -0.002 | 2.215
7.5 | 0.402 | 0.19619 | -0.002 | 2.047
8 | 0.428 | 0.19837 | -0.002 | 2.159
8.5 | 0.455 | 0.20071 | -0.002 | 2.265
9 | 0.482 | 0.20966 | -0.003 | 2.298
9.5 | 0.508 | 0.21277 | -0.003 | 2.389
10 | 0.535 | 0.23121 | -0.003 | 2.312
10.5 | 0.561 | 0.24288 | -0.003 | 2.31
11 | 0.588 | 0.26885 | -0.004 | 2.188
11.5 | 0.615 | 0.27251 | -0.004 | 2.255
12 | 0.641 | 0.27527 | -0.004 | 2.328
12.5 | 0.668 | 0.2944 | -0.005 | 2.27
13 | 0.694 | 0.29788 | -0.005 | 2.331
13.5 | 0.721 | 0.30553 | -0.005 | 2.358
14 | 0.747 | 0.31729 | -0.005 | 2.354
14.5 | 0.775 | 0.34319 | -0.006 | 2.257
15 | 0.8 | 0.36157 | -0.006 | 2.214
15.5 | 0.826 | 0.35082 | -0.006 | 2.355
16 | 0.852 | 0.36168 | -0.006 | 2.356
16.5 | 0.88 | 0.40003 | -0.007 | 2.201
17 | 0.906 | 0.39383 | -0.007 | 2.3
17.5 | 0.932 | 0.40236 | -0.007 | 2.316
18 | 0.957 | 0.40839 | -0.007 | 2.344
18.5 | 0.983 | 0.41375 | -0.008 | 2.377
19 | 1.011 | 0.44442 | -0.008 | 2.276
19.5 | 1.037 | 0.44748 | -0.008 | 2.317
20 | 1.062 | 0.46118 | -0.008 | 2.303

## 8. Re 50k Mach 0.50 (2)
BIGFOIL.COM POLAR EXPORT
eh0009
EH 0.0/9.0 |  |  |  | Cl Max: | 0.9705 | at alpha= | 20 | deg
XFOIL ncrit=9 |  |  |  | L/D Max: | 24.2416 | at alpha= | 4 | deg
Re: | 50000 |  |  | Cd Min: | 0.30015 | at alpha= | 20 | deg
Mach: | 0.5 |  |  | Cl=0 at alpha= | 1.0852 | deg
|  |  |  | @ Cl=0.1, Cd= | 0.020944
|  |  |  | @ Cl=0.4, Cd= | 0.022117
|  |  |  | @ Cl=0.6, Cd= | 0.025834
alpha (deg) | Cl | Cd | Cm | Cl/Cd
-20 | -0.97 | 0.29953 | 0.0998 | -3.2384
-19.5 | -0.942 | 0.2843 | 0.0967 | -3.3134
-19 | -0.9197 | 0.27588 | 0.092 | -3.3337
-18.5 | -0.9077 | 0.27515 | 0.0844 | -3.2989
-18 | -0.8763 | 0.25908 | 0.0822 | -3.3824
-17.5 | -0.86 | 0.25431 | 0.0762 | -3.3817
-17 | -0.8336 | 0.24269 | 0.073 | -3.4348
-16.5 | -0.8238 | 0.24064 | 0.0662 | -3.4234
-16 | -0.7921 | 0.22667 | 0.0642 | -3.4945
-15.5 | -0.7763 | 0.21993 | 0.059 | -3.5298
-15 | -0.7554 | 0.21178 | 0.0552 | -3.5669
-14.5 | -0.732 | 0.20197 | 0.0519 | -3.6243
-14 | -0.7219 | 0.19636 | 0.0468 | -3.6764
-13.5 | -0.7063 | 0.18917 | 0.0433 | -3.7337
-13 | -0.6904 | 0.18125 | 0.04 | -3.8091
-12.5 | -0.6747 | 0.17308 | 0.0371 | -3.8982
-12 | -0.6537 | 0.16353 | 0.0347 | -3.9974
-11.5 | -0.6334 | 0.15407 | 0.0324 | -4.1111
-11 | -0.6228 | 0.14642 | 0.0298 | -4.2535
-10.5 | -0.6215 | 0.13993 | 0.0271 | -4.4415
-10 | -0.6094 | 0.13128 | 0.0251 | -4.642
-9.5 | -0.5897 | 0.12031 | 0.0217 | -4.9015
-9 | -0.6101 | 0.10359 | 0.0045 | -5.8896
-8.5 | -0.6247 | 0.09205 | -0.0041 | -6.7865
-8 | -0.6267 | 0.08137 | -0.0091 | -7.7019
-7.5 | -0.6431 | 0.07002 | -0.0168 | -9.1845
-7 | -0.6735 | 0.06024 | -0.021 | -11.1803
-6.5 | -0.6928 | 0.05143 | -0.0219 | -13.4707
-6 | -0.694 | 0.04349 | -0.0202 | -15.9577
-5.5 | -0.6738 | 0.03608 | -0.017 | -18.6752
-5 | -0.6387 | 0.03025 | -0.0126 | -21.114
-4.5 | -0.6009 | 0.02591 | -0.0066 | -23.1918
-4 | -0.5658 | 0.02333 | 0.002 | -24.252
-3.5 | -0.5266 | 0.02223 | 0.012 | -23.6887
-3 | -0.4822 | 0.0219 | 0.0222 | -22.0183
-2.5 | -0.4161 | 0.0221 | 0.0292 | -18.8281
-2 | -0.2648 | 0.02234 | 0.019 | -11.8532
-1.5 | -0.0489 | 0.02051 | -0.0104 | -2.3842
-1 | 0.01 | 0.01903 | -0.0149 | 0.52549
-0.5 | 0.0135 | 0.01844 | -0.0089 | 0.7321
0 | 0 | 0.01826 | 0 | 0
0.5 | -0.0135 | 0.01843 | 0.0089 | -0.7325
1 | -0.01 | 0.01903 | 0.0149 | -0.52549
1.5 | 0.0487 | 0.02051 | 0.0105 | 2.3745
2 | 0.2648 | 0.02234 | -0.019 | 11.8532
2.5 | 0.4162 | 0.02209 | -0.0292 | 18.8411
3 | 0.4822 | 0.0219 | -0.0222 | 22.0183
3.5 | 0.5267 | 0.02223 | -0.012 | 23.6932
4 | 0.5658 | 0.02334 | -0.002 | 24.2416
4.5 | 0.6009 | 0.0259 | 0.0065 | 23.2008
5 | 0.6387 | 0.03025 | 0.0126 | 21.114
5.5 | 0.6739 | 0.03606 | 0.017 | 18.6883
6 | 0.6941 | 0.04346 | 0.0202 | 15.971
6.5 | 0.6927 | 0.05141 | 0.0219 | 13.474
7 | 0.6735 | 0.06025 | 0.0209 | 11.1784
7.5 | 0.6434 | 0.07 | 0.0168 | 9.1914
8 | 0.6264 | 0.08147 | 0.009 | 7.6887
8.5 | 0.626 | 0.09195 | 0.0042 | 6.808
9 | 0.6106 | 0.10359 | -0.0046 | 5.8944
9.5 | 0.6054 | 0.11506 | -0.0121 | 5.2616
10 | 0.6108 | 0.13137 | -0.0251 | 4.6495
10.5 | 0.6213 | 0.13979 | -0.0273 | 4.4445
11 | 0.6214 | 0.14613 | -0.03 | 4.2524
11.5 | 0.6341 | 0.15412 | -0.0325 | 4.1143
12 | 0.6536 | 0.16345 | -0.0349 | 3.9988
12.5 | 0.6755 | 0.17318 | -0.0372 | 3.9006
13 | 0.6904 | 0.1812 | -0.0402 | 3.8102
13.5 | 0.7075 | 0.1894 | -0.0433 | 3.7355
14 | 0.7233 | 0.19676 | -0.0468 | 3.6761
14.5 | 0.7326 | 0.20214 | -0.052 | 3.6242
15 | 0.7558 | 0.21187 | -0.0553 | 3.5673
15.5 | 0.777 | 0.2202 | -0.0591 | 3.5286
16 | 0.7926 | 0.22689 | -0.0643 | 3.4933
16.5 | 0.8242 | 0.24082 | -0.0664 | 3.4225
17 | 0.8342 | 0.24305 | -0.0731 | 3.4322
17.5 | 0.8606 | 0.25468 | -0.0764 | 3.3791
18 | 0.8769 | 0.2595 | -0.0824 | 3.3792
18.5 | 0.908 | 0.27545 | -0.0846 | 3.2964
19 | 0.9202 | 0.27645 | -0.0921 | 3.3286
19.5 | 0.9426 | 0.28487 | -0.0969 | 3.3089
20 | 0.9705 | 0.30015 | -0.1 | 3.2334

## 9. Re 100k Mach 0.00 (1)
BIGFOIL.COM POLAR EXPORT
eh0009
EH 0.0/9.0 |  |  |  | Cl Max: | 0.646 | at alpha= | 9 | deg
JavaFoil+Calcfoil stall+Eppler ext transition |  |  |  | L/D Max: | 37.317 | at alpha= | 4.5 | deg
Re: | 100000 |  |  | Cd Min: | 0.01009 | at alpha= | 0 | deg
Mach: | 0 |  |  | Cl=0 at alpha= | 0 | deg
|  |  |  | @ Cl=0.1, Cd= | 0.010144
|  |  |  | @ Cl=0.4, Cd= | 0.011765
|  |  |  | @ Cl=0.6, Cd= | 0.19583
alpha (deg) | Cl | Cd | Cm | Cl/Cd
-14 | -0.452 | 0.19585 | 0.003 | -2.306
-13.5 | -0.479 | 0.18183 | 0.003 | -2.632
-13 | -0.506 | 0.17168 | 0.002 | -2.946
-12.5 | -0.532 | 0.15527 | 0.002 | -3.429
-12 | -0.558 | 0.1417 | 0.002 | -3.938
-11.5 | -0.582 | 0.12889 | 0.002 | -4.515
-11 | -0.603 | 0.11642 | 0.002 | -5.181
-10.5 | -0.621 | 0.10796 | 0.002 | -5.753
-10 | -0.635 | 0.09665 | 0.002 | -6.569
-9.5 | -0.643 | 0.08676 | 0.002 | -7.417
-9 | -0.646 | 0.07917 | 0.002 | -8.165
-8.5 | -0.643 | 0.0714 | 0.002 | -9.009
-8 | -0.634 | 0.06458 | 0.002 | -9.811
-7.5 | -0.618 | 0.05873 | 0.002 | -10.517
-7 | -0.596 | 0.05392 | 0.001 | -11.05
-6.5 | -0.568 | 0.04938 | 0.001 | -11.501
-6 | -0.534 | 0.04569 | 0.001 | -11.677
-5.5 | -0.496 | 0.04253 | 0.001 | -11.672
-5 | -0.458 | 0.03963 | 0.001 | -11.549
-4.5 | -0.517 | 0.0139 | 0.003 | -37.24
-4 | -0.463 | 0.01263 | 0.003 | -36.677
-3.5 | -0.407 | 0.01191 | 0.002 | -34.205
-3 | -0.35 | 0.01132 | 0.002 | -30.924
-2.5 | -0.292 | 0.01096 | 0.002 | -26.668
-2 | -0.234 | 0.01049 | 0.001 | -22.316
-1.5 | -0.176 | 0.01033 | 0.001 | -17.002
-1 | -0.117 | 0.01011 | 0.001 | -11.589
-0.5 | -0.059 | 0.01013 | 0 | -5.786
0 | 0 | 0.01009 | 0 | -0.001
0.5 | 0.059 | 0.01013 | 0 | 5.784
1 | 0.117 | 0.01015 | -0.001 | 11.537
1.5 | 0.176 | 0.01037 | -0.001 | 16.943
2 | 0.234 | 0.01051 | -0.001 | 22.271
2.5 | 0.292 | 0.01089 | -0.002 | 26.83
3 | 0.35 | 0.0113 | -0.002 | 30.984
3.5 | 0.407 | 0.01183 | -0.002 | 34.418
4 | 0.463 | 0.01256 | -0.003 | 36.882
4.5 | 0.517 | 0.01387 | -0.003 | 37.317
5 | 0.458 | 0.03964 | -0.001 | 11.545
5.5 | 0.496 | 0.04255 | -0.001 | 11.668
6 | 0.534 | 0.04569 | -0.001 | 11.677
6.5 | 0.568 | 0.04938 | -0.001 | 11.501
7 | 0.596 | 0.05392 | -0.001 | 11.05
7.5 | 0.618 | 0.05873 | -0.002 | 10.517
8 | 0.634 | 0.06456 | -0.002 | 9.814
8.5 | 0.643 | 0.07136 | -0.002 | 9.014
9 | 0.646 | 0.07913 | -0.002 | 8.17
9.5 | 0.644 | 0.08673 | -0.002 | 7.42
10 | 0.635 | 0.09656 | -0.002 | 6.575
10.5 | 0.621 | 0.10795 | -0.002 | 5.754
11 | 0.603 | 0.11641 | -0.002 | 5.182
11.5 | 0.582 | 0.12888 | -0.002 | 4.516
12 | 0.558 | 0.14161 | -0.002 | 3.941
12.5 | 0.532 | 0.15517 | -0.002 | 3.431
13 | 0.506 | 0.17167 | -0.002 | 2.946
13.5 | 0.479 | 0.18173 | -0.003 | 2.634
14 | 0.452 | 0.19583 | -0.003 | 2.307

## 10. Re 100k Mach 0.00 (2)
BIGFOIL.COM POLAR EXPORT
eh0009
EH 0.0/9.0 |  |  |  | Cl Max: | 0.8539 | at alpha= | 20 | deg
XFOIL ncrit=9 |  |  |  | L/D Max: | 37.5018 | at alpha= | 4.5 | deg
Re: | 100000 |  |  | Cd Min: | 0.25692 | at alpha= | 20 | deg
Mach: | 0 |  |  | Cl=0 at alpha= | 0.57865 | deg
|  |  |  | @ Cl=0.1, Cd= | 0.013187
|  |  |  | @ Cl=0.4, Cd= | 0.012469
|  |  |  | @ Cl=0.6, Cd= | 0.018898
alpha (deg) | Cl | Cd | Cm | Cl/Cd
-20 | -0.8531 | 0.25616 | 0.0817 | -3.3303
-19.5 | -0.837 | 0.2499 | 0.0774 | -3.3493
-19 | -0.8248 | 0.2457 | 0.0714 | -3.3569
-18.5 | -0.8204 | 0.24446 | 0.0644 | -3.356
-18 | -0.7941 | 0.23045 | 0.0633 | -3.4459
-17.5 | -0.7735 | 0.22275 | 0.0613 | -3.4725
-17 | -0.759 | 0.21641 | 0.0571 | -3.5072
-16.5 | -0.7615 | 0.21483 | 0.0489 | -3.5447
-16 | -0.7322 | 0.20185 | 0.0489 | -3.6274
-15.5 | -0.7151 | 0.19464 | 0.0462 | -3.674
-15 | -0.7117 | 0.18926 | 0.04 | -3.7604
-14.5 | -0.7094 | 0.18173 | 0.0346 | -3.9036
-14 | -0.679 | 0.1722 | 0.0354 | -3.9431
-13.5 | -0.6815 | 0.16606 | 0.0291 | -4.1039
-13 | -0.6701 | 0.15658 | 0.0264 | -4.2796
-12.5 | -0.6542 | 0.14891 | 0.0248 | -4.3933
-12 | -0.6845 | 0.14188 | 0.0132 | -4.8245
-11.5 | -0.6539 | 0.13289 | 0.016 | -4.9206
-11 | -0.6403 | 0.12419 | 0.0151 | -5.1558
-10.5 | -0.6733 | 0.11563 | 0.0043 | -5.8229
-10 | -0.6399 | 0.107 | 0.0082 | -5.9804
-9.5 | -0.6038 | 0.07701 | -0.0118 | -7.8405
-9 | -0.7605 | 0.06813 | -0.0214 | -11.1625
-8.5 | -0.7824 | 0.05497 | -0.021 | -14.2332
-8 | -0.7789 | 0.04603 | -0.0186 | -16.9216
-7.5 | -0.7597 | 0.03766 | -0.0154 | -20.1726
-7 | -0.7257 | 0.03083 | -0.0121 | -23.5388
-6.5 | -0.683 | 0.02599 | -0.0097 | -26.2793
-6 | -0.6373 | 0.02216 | -0.0073 | -28.759
-5.5 | -0.5982 | 0.01875 | -0.0042 | -31.904
-5 | -0.5668 | 0.0156 | -0.0005 | -36.3333
-4.5 | -0.5314 | 0.01417 | 0.0033 | -37.5018
-4 | -0.4933 | 0.01331 | 0.0074 | -37.0624
-3.5 | -0.4545 | 0.01278 | 0.0119 | -35.5634
-3 | -0.4165 | 0.0125 | 0.0169 | -33.32
-2.5 | -0.3795 | 0.01243 | 0.0225 | -30.531
-2 | -0.3325 | 0.01261 | 0.0263 | -26.368
-1.5 | -0.2355 | 0.0131 | 0.0198 | -17.9771
-1 | -0.0962 | 0.01319 | 0.0035 | -7.2934
-0.5 | 0.0179 | 0.01265 | -0.0097 | 1.415
0 | 0 | 0.01244 | 0 | 0
0.5 | -0.0179 | 0.01265 | 0.0097 | -1.415
1 | 0.0959 | 0.01319 | -0.0034 | 7.2707
1.5 | 0.2355 | 0.0131 | -0.0198 | 17.9771
2 | 0.3326 | 0.01261 | -0.0263 | 26.3759
2.5 | 0.3795 | 0.01243 | -0.0225 | 30.531
3 | 0.4166 | 0.0125 | -0.0169 | 33.328
3.5 | 0.4545 | 0.01278 | -0.0119 | 35.5634
4 | 0.4934 | 0.01331 | -0.0074 | 37.0699
4.5 | 0.5314 | 0.01417 | -0.0033 | 37.5018
5 | 0.5668 | 0.0156 | 0.0005 | 36.3333
5.5 | 0.5982 | 0.01874 | 0.0042 | 31.921
6 | 0.6372 | 0.02216 | 0.0073 | 28.7545
6.5 | 0.683 | 0.02601 | 0.0097 | 26.2591
7 | 0.7256 | 0.03083 | 0.0121 | 23.5355
7.5 | 0.7597 | 0.03763 | 0.0154 | 20.1887
8 | 0.7789 | 0.0461 | 0.0186 | 16.8959
8.5 | 0.7834 | 0.05492 | 0.021 | 14.2644
9 | 0.7647 | 0.06821 | 0.0214 | 11.211
9.5 | 0.6617 | 0.09705 | -0.001 | 6.8181
10 | 0.6405 | 0.10697 | -0.0083 | 5.9877
10.5 | 0.6706 | 0.11566 | -0.005 | 5.798
11 | 0.6415 | 0.12422 | -0.0151 | 5.1642
11.5 | 0.6546 | 0.13292 | -0.0161 | 4.9248
12 | 0.6839 | 0.14192 | -0.0136 | 4.8189
12.5 | 0.6555 | 0.14899 | -0.0249 | 4.3996
13 | 0.6717 | 0.15672 | -0.0263 | 4.286
13.5 | 0.6826 | 0.16615 | -0.0292 | 4.1083
14 | 0.6797 | 0.17231 | -0.0355 | 3.9446
14.5 | 0.7179 | 0.18355 | -0.0328 | 3.9112
15 | 0.7119 | 0.18931 | -0.0402 | 3.7605
15.5 | 0.7158 | 0.19482 | -0.0463 | 3.6742
16 | 0.7329 | 0.20207 | -0.049 | 3.627
16.5 | 0.7618 | 0.21495 | -0.0491 | 3.5441
17 | 0.7594 | 0.21666 | -0.0573 | 3.505
17.5 | 0.7743 | 0.22315 | -0.0615 | 3.4699
18 | 0.7942 | 0.23063 | -0.0637 | 3.4436
18.5 | 0.8209 | 0.24492 | -0.0645 | 3.3517
19 | 0.8253 | 0.24616 | -0.0716 | 3.3527
19.5 | 0.8378 | 0.25054 | -0.0776 | 3.344
20 | 0.8539 | 0.25692 | -0.0819 | 3.3236

## 11. Re 100k Mach 0.10 (1)
BIGFOIL.COM POLAR EXPORT
eh0009
EH 0.0/9.0 |  |  |  | Cl Max: | 0.64 | at alpha= | 9 | deg
JavaFoil+Calcfoil stall+Eppler ext transition |  |  |  | L/D Max: | 37.391 | at alpha= | 4.5 | deg
Re: | 100000 |  |  | Cd Min: | 0.01011 | at alpha= | -1 | deg
Mach: | 0.1 |  |  | Cl=0 at alpha= | 0 | deg
|  |  |  | @ Cl=0.1, Cd= | 0.010164
|  |  |  | @ Cl=0.4, Cd= | 0.011785
|  |  |  | @ Cl=0.6, Cd= | 0.2096
alpha (deg) | Cl | Cd | Cm | Cl/Cd
-14 | -0.409 | 0.20963 | 0.003 | -1.949
-13.5 | -0.439 | 0.19618 | 0.003 | -2.235
-13 | -0.469 | 0.17862 | 0.002 | -2.625
-12.5 | -0.499 | 0.16246 | 0.002 | -3.073
-12 | -0.529 | 0.14684 | 0.002 | -3.6
-11.5 | -0.557 | 0.13232 | 0.002 | -4.206
-11 | -0.582 | 0.12049 | 0.002 | -4.831
-10.5 | -0.604 | 0.10843 | 0.002 | -5.57
-10 | -0.622 | 0.10016 | 0.002 | -6.205
-9.5 | -0.634 | 0.0886 | 0.002 | -7.152
-9 | -0.64 | 0.08045 | 0.002 | -7.952
-8.5 | -0.639 | 0.07164 | 0.002 | -8.921
-8 | -0.632 | 0.06489 | 0.002 | -9.734
-7.5 | -0.617 | 0.05949 | 0.002 | -10.377
-7 | -0.596 | 0.05397 | 0.001 | -11.052
-6.5 | -0.569 | 0.0498 | 0.001 | -11.432
-6 | -0.535 | 0.04599 | 0.001 | -11.641
-5.5 | -0.498 | 0.04263 | 0.001 | -11.689
-5 | -0.46 | 0.03967 | 0.001 | -11.585
-4.5 | -0.52 | 0.01393 | 0.003 | -37.319
-4 | -0.465 | 0.01268 | 0.003 | -36.706
-3.5 | -0.409 | 0.01194 | 0.002 | -34.274
-3 | -0.352 | 0.01135 | 0.002 | -31
-2.5 | -0.294 | 0.01099 | 0.002 | -26.741
-2 | -0.235 | 0.01049 | 0.001 | -22.417
-1.5 | -0.177 | 0.01034 | 0.001 | -17.068
-1 | -0.118 | 0.01011 | 0.001 | -11.648
-0.5 | -0.059 | 0.01015 | 0 | -5.803
0 | 0 | 0.01011 | 0 | -0.001
0.5 | 0.059 | 0.01015 | 0 | 5.802
1 | 0.118 | 0.01017 | -0.001 | 11.581
1.5 | 0.177 | 0.01038 | -0.001 | 17.007
2 | 0.235 | 0.01053 | -0.001 | 22.344
2.5 | 0.294 | 0.01092 | -0.002 | 26.905
3 | 0.352 | 0.01133 | -0.002 | 31.058
3.5 | 0.409 | 0.01187 | -0.002 | 34.494
4 | 0.465 | 0.01261 | -0.003 | 36.916
4.5 | 0.52 | 0.0139 | -0.003 | 37.391
5 | 0.46 | 0.03968 | -0.001 | 11.581
5.5 | 0.498 | 0.04265 | -0.001 | 11.685
6 | 0.535 | 0.04599 | -0.001 | 11.641
6.5 | 0.569 | 0.04981 | -0.001 | 11.432
7 | 0.596 | 0.05397 | -0.001 | 11.053
7.5 | 0.617 | 0.05949 | -0.002 | 10.377
8 | 0.632 | 0.06488 | -0.002 | 9.735
8.5 | 0.639 | 0.0716 | -0.002 | 8.927
9 | 0.64 | 0.08041 | -0.002 | 7.956
9.5 | 0.634 | 0.08857 | -0.002 | 7.156
10 | 0.622 | 0.10007 | -0.002 | 6.211
10.5 | 0.604 | 0.10843 | -0.002 | 5.571
11 | 0.582 | 0.12049 | -0.002 | 4.831
11.5 | 0.557 | 0.13224 | -0.002 | 4.209
12 | 0.529 | 0.14675 | -0.002 | 3.603
12.5 | 0.499 | 0.16245 | -0.002 | 3.073
13 | 0.469 | 0.17854 | -0.002 | 2.626
13.5 | 0.439 | 0.19608 | -0.003 | 2.237
14 | 0.409 | 0.2096 | -0.003 | 1.95

## 12. Re 100k Mach 0.10 (2)
BIGFOIL.COM POLAR EXPORT
eh0009
EH 0.0/9.0 |  |  |  | Cl Max: | 0.8569 | at alpha= | 20 | deg
XFOIL ncrit=9 |  |  |  | L/D Max: | 37.3669 | at alpha= | 4.5 | deg
Re: | 100000 |  |  | Cd Min: | 0.2578 | at alpha= | 20 | deg
Mach: | 0.1 |  |  | Cl=0 at alpha= | 0.57771 | deg
|  |  |  | @ Cl=0.1, Cd= | 0.013228
|  |  |  | @ Cl=0.4, Cd= | 0.012495
|  |  |  | @ Cl=0.6, Cd= | 0.019049
alpha (deg) | Cl | Cd | Cm | Cl/Cd
-20 | -0.8562 | 0.25704 | 0.0824 | -3.331
-19.5 | -0.8399 | 0.25079 | 0.078 | -3.349
-19 | -0.8285 | 0.24709 | 0.0716 | -3.353
-18.5 | -0.824 | 0.24591 | 0.0647 | -3.3508
-18 | -0.7951 | 0.2308 | 0.0643 | -3.445
-17.5 | -0.7755 | 0.22345 | 0.0619 | -3.4706
-17 | -0.7615 | 0.21727 | 0.0573 | -3.5049
-16.5 | -0.765 | 0.21613 | 0.049 | -3.5395
-16 | -0.7328 | 0.2024 | 0.0496 | -3.6206
-15.5 | -0.7164 | 0.19525 | 0.0466 | -3.6691
-15 | -0.7151 | 0.1904 | 0.0399 | -3.7558
-14.5 | -0.7011 | 0.18088 | 0.0368 | -3.8761
-14 | -0.6793 | 0.17277 | 0.0357 | -3.9318
-13.5 | -0.6848 | 0.167 | 0.0288 | -4.1006
-13 | -0.6671 | 0.1571 | 0.0273 | -4.2463
-12.5 | -0.6549 | 0.14953 | 0.0249 | -4.3797
-12 | -0.6764 | 0.14152 | 0.0153 | -4.7795
-11.5 | -0.657 | 0.1336 | 0.0154 | -4.9177
-11 | -0.6383 | 0.12483 | 0.0156 | -5.1134
-10.5 | -0.6758 | 0.11633 | 0.0038 | -5.8093
-10 | -0.6378 | 0.10761 | 0.0086 | -5.927
-9.5 | -0.6569 | 0.09784 | 0.0017 | -6.714
-9 | -0.7508 | 0.06885 | -0.0214 | -10.9049
-8.5 | -0.7789 | 0.05593 | -0.0215 | -13.9263
-8 | -0.7776 | 0.04696 | -0.0192 | -16.5588
-7.5 | -0.7605 | 0.03849 | -0.0161 | -19.7584
-7 | -0.7284 | 0.03146 | -0.0127 | -23.1532
-6.5 | -0.6864 | 0.0264 | -0.0102 | -26
-6 | -0.6405 | 0.02241 | -0.0077 | -28.581
-5.5 | -0.6003 | 0.01909 | -0.0047 | -31.4458
-5 | -0.5688 | 0.0158 | -0.0008 | -36
-4.5 | -0.5336 | 0.01428 | 0.003 | -37.3669
-4 | -0.4955 | 0.01339 | 0.0071 | -37.0052
-3.5 | -0.4566 | 0.01283 | 0.0116 | -35.5885
-3 | -0.4183 | 0.01254 | 0.0167 | -33.3573
-2.5 | -0.3812 | 0.01245 | 0.0223 | -30.6185
-2 | -0.3357 | 0.01261 | 0.0265 | -26.6217
-1.5 | -0.2403 | 0.01311 | 0.0204 | -18.3295
-1 | -0.1029 | 0.01324 | 0.0046 | -7.7719
-0.5 | 0.0189 | 0.01271 | -0.0099 | 1.487
0 | 0 | 0.0125 | 0 | 0
0.5 | -0.0189 | 0.0127 | 0.0098 | -1.4882
1 | 0.1027 | 0.01324 | -0.0046 | 7.7568
1.5 | 0.2403 | 0.01311 | -0.0204 | 18.3295
2 | 0.3357 | 0.01261 | -0.0265 | 26.6217
2.5 | 0.3813 | 0.01245 | -0.0223 | 30.6265
3 | 0.4184 | 0.01254 | -0.0167 | 33.3652
3.5 | 0.4566 | 0.01283 | -0.0116 | 35.5885
4 | 0.4956 | 0.01339 | -0.0071 | 37.0127
4.5 | 0.5336 | 0.01428 | -0.003 | 37.3669
5 | 0.5688 | 0.0158 | 0.0008 | 36
5.5 | 0.6003 | 0.01908 | 0.0047 | 31.4623
6 | 0.6405 | 0.02241 | 0.0078 | 28.581
6.5 | 0.6864 | 0.02642 | 0.0102 | 25.9803
7 | 0.7284 | 0.03146 | 0.0127 | 23.1532
7.5 | 0.7606 | 0.03846 | 0.0161 | 19.7764
8 | 0.7777 | 0.04703 | 0.0192 | 16.5363
8.5 | 0.7801 | 0.05589 | 0.0214 | 13.9578
9 | 0.7543 | 0.06886 | 0.0215 | 10.9541
9.5 | 0.6574 | 0.09779 | -0.0018 | 6.7226
10 | 0.6384 | 0.10759 | -0.0087 | 5.9336
10.5 | 0.6732 | 0.11635 | -0.0045 | 5.786
11 | 0.6392 | 0.12488 | -0.0156 | 5.1185
11.5 | 0.6576 | 0.13363 | -0.0156 | 4.9211
12 | 0.6857 | 0.14272 | -0.0134 | 4.8045
12.5 | 0.6565 | 0.14963 | -0.0249 | 4.3875
13 | 0.6684 | 0.15722 | -0.0273 | 4.2514
13.5 | 0.6859 | 0.16709 | -0.0289 | 4.105
14 | 0.6801 | 0.17288 | -0.0358 | 3.9339
14.5 | 0.704 | 0.18137 | -0.0364 | 3.8816
15 | 0.7154 | 0.19044 | -0.0401 | 3.7566
15.5 | 0.7171 | 0.19542 | -0.0467 | 3.6695
16 | 0.7336 | 0.20262 | -0.0497 | 3.6206
16.5 | 0.7653 | 0.21627 | -0.0492 | 3.5386
17 | 0.7618 | 0.21747 | -0.0576 | 3.503
17.5 | 0.7763 | 0.22385 | -0.0621 | 3.4679
18 | 0.7953 | 0.23107 | -0.0646 | 3.4418
18.5 | 0.8246 | 0.24637 | -0.0649 | 3.347
19 | 0.8289 | 0.24754 | -0.0718 | 3.3485
19.5 | 0.8407 | 0.25144 | -0.0781 | 3.3435
20 | 0.8569 | 0.2578 | -0.0826 | 3.3239

## 13. Re 100k Mach 0.25 (1)
BIGFOIL.COM POLAR EXPORT
eh0009
EH 0.0/9.0 |  |  |  | Cl Max: | 0.611 | at alpha= | 8 | deg
JavaFoil+Calcfoil stall+Eppler ext transition |  |  |  | L/D Max: | 37.738 | at alpha= | 4.5 | deg
Re: | 100000 |  |  | Cd Min: | 0.01018 | at alpha= | -1 | deg
Mach: | 0.25 |  |  | Cl=0 at alpha= | 0 | deg
|  |  |  | @ Cl=0.1, Cd= | 0.31888
|  |  |  | @ Cl=0.4, Cd= | 0.31888
|  |  |  | @ Cl=0.6, Cd= | 0.31888
alpha (deg) | Cl | Cd | Cm | Cl/Cd
-13 | -0.073 | 0.31898 | 0.003 | -0.229
-12.5 | -0.153 | 0.25312 | 0.003 | -0.606
-12 | -0.247 | 0.22269 | 0.003 | -1.111
-11.5 | -0.322 | 0.18162 | 0.002 | -1.774
-11 | -0.39 | 0.15884 | 0.002 | -2.454
-10.5 | -0.451 | 0.13779 | 0.002 | -3.271
-10 | -0.504 | 0.1197 | 0.002 | -4.207
-9.5 | -0.547 | 0.1061 | 0.002 | -5.157
-9 | -0.58 | 0.09333 | 0.002 | -6.216
-8.5 | -0.602 | 0.0818 | 0.002 | -7.355
-8 | -0.611 | 0.07052 | 0.002 | -8.668
-7.5 | -0.609 | 0.063 | 0.002 | -9.675
-7 | -0.597 | 0.05659 | 0.001 | -10.557
-6.5 | -0.576 | 0.05116 | 0.001 | -11.254
-6 | -0.544 | 0.04696 | 0.001 | -11.591
-5.5 | -0.508 | 0.04329 | 0.001 | -11.745
-5 | -0.47 | 0.04025 | 0.001 | -11.67
-4.5 | -0.533 | 0.01414 | 0.003 | -37.694
-4 | -0.478 | 0.01368 | 0.003 | -34.915
-3.5 | -0.42 | 0.01215 | 0.002 | -34.599
-3 | -0.362 | 0.01152 | 0.002 | -31.374
-2.5 | -0.302 | 0.01113 | 0.002 | -27.107
-2 | -0.242 | 0.01062 | 0.001 | -22.76
-1.5 | -0.181 | 0.01042 | 0.001 | -17.409
-1 | -0.121 | 0.01018 | 0.001 | -11.881
-0.5 | -0.061 | 0.01025 | 0 | -5.905
0 | 0 | 0.01019 | 0 | -0.001
0.5 | 0.061 | 0.01025 | 0 | 5.904
1 | 0.121 | 0.01024 | -0.001 | 11.812
1.5 | 0.181 | 0.01046 | -0.001 | 17.344
2 | 0.242 | 0.01065 | -0.001 | 22.691
2.5 | 0.302 | 0.01107 | -0.002 | 27.276
3 | 0.362 | 0.0115 | -0.002 | 31.434
3.5 | 0.42 | 0.01207 | -0.002 | 34.822
4 | 0.478 | 0.0136 | -0.003 | 35.123
4.5 | 0.533 | 0.01412 | -0.003 | 37.738
5 | 0.47 | 0.04027 | -0.001 | 11.666
5.5 | 0.508 | 0.0433 | -0.001 | 11.741
6 | 0.544 | 0.04697 | -0.001 | 11.587
6.5 | 0.576 | 0.05116 | -0.001 | 11.254
7 | 0.597 | 0.05659 | -0.001 | 10.558
7.5 | 0.61 | 0.063 | -0.002 | 9.675
8 | 0.611 | 0.07051 | -0.002 | 8.669
8.5 | 0.602 | 0.08176 | -0.002 | 7.359
9 | 0.58 | 0.09329 | -0.002 | 6.219
9.5 | 0.547 | 0.10607 | -0.002 | 5.16
10 | 0.504 | 0.11969 | -0.002 | 4.208
10.5 | 0.451 | 0.13778 | -0.002 | 3.271
11 | 0.39 | 0.15883 | -0.002 | 2.455
11.5 | 0.322 | 0.18528 | -0.002 | 1.74
12 | 0.247 | 0.21977 | -0.003 | 1.125
12.5 | 0.154 | 0.25305 | -0.003 | 0.607
13 | 0.073 | 0.31888 | -0.003 | 0.229

## 14. Re 100k Mach 0.25 (2)
BIGFOIL.COM POLAR EXPORT
eh0009
EH 0.0/9.0 |  |  |  | Cl Max: | 0.7665 | at alpha= | 8 | deg
XFOIL ncrit=9 |  |  |  | L/D Max: | 36.7173 | at alpha= | 4 | deg
Re: | 100000 |  |  | Cd Min: | 0.15352 | at alpha= | -13 | deg
Mach: | 0.25 |  |  | Cl=0 at alpha= | 0.5036 | deg
|  |  |  | @ Cl=0.1, Cd= | 0.013341
|  |  |  | @ Cl=0.4, Cd= | 0.01263
|  |  |  | @ Cl=0.6, Cd= | 0.15335
alpha (deg) | Cl | Cd | Cm | Cl/Cd
-13 | -0.5622 | 0.15352 | 0.0178 | -3.6621
-12.5 | -0.5306 | 0.14381 | 0.0188 | -3.6896
-12 | -0.6436 | 0.14434 | 0.0239 | -4.4589
-11.5 | -0.6712 | 0.13765 | 0.0133 | -4.8761
-11 | -0.6341 | 0.12793 | 0.0169 | -4.9566
-10.5 | -0.6389 | 0.11892 | 0.0119 | -5.3725
-10 | -0.6314 | 0.11064 | 0.0097 | -5.7068
-9.5 | -0.6432 | 0.10102 | 0.0039 | -6.3671
-9 | -0.6943 | 0.07308 | -0.0183 | -9.5005
-8.5 | -0.7601 | 0.06074 | -0.0235 | -12.514
-8 | -0.7665 | 0.05147 | -0.0222 | -14.8922
-7.5 | -0.7602 | 0.04274 | -0.0197 | -17.7866
-7 | -0.7395 | 0.03495 | -0.0162 | -21.1588
-6.5 | -0.7036 | 0.0289 | -0.0127 | -24.346
-6 | -0.6571 | 0.02447 | -0.0099 | -26.8533
-5.5 | -0.6137 | 0.02054 | -0.0069 | -29.8783
-5 | -0.5789 | 0.01711 | -0.0029 | -33.834
-4.5 | -0.5456 | 0.01494 | 0.0012 | -36.5194
-4 | -0.5077 | 0.01383 | 0.0056 | -36.7101
-3.5 | -0.4681 | 0.01314 | 0.0103 | -35.624
-3 | -0.4287 | 0.01275 | 0.0154 | -33.6235
-2.5 | -0.3905 | 0.01259 | 0.0212 | -31.0167
-2 | -0.3504 | 0.01265 | 0.0267 | -27.6996
-1.5 | -0.274 | 0.01308 | 0.0251 | -20.948
-1 | -0.1381 | 0.01344 | 0.0105 | -10.2753
-0.5 | 0.001 | 0.01308 | -0.0064 | 0.076453
0 | 0 | 0.01282 | 0 | 0
0.5 | -0.001 | 0.01308 | 0.0064 | -0.076453
1 | 0.1381 | 0.01344 | -0.0105 | 10.2753
1.5 | 0.2739 | 0.01308 | -0.025 | 20.9404
2 | 0.3504 | 0.01265 | -0.0267 | 27.6996
2.5 | 0.3905 | 0.01259 | -0.0212 | 31.0167
3 | 0.4287 | 0.01275 | -0.0154 | 33.6235
3.5 | 0.4681 | 0.01314 | -0.0103 | 35.624
4 | 0.5078 | 0.01383 | -0.0056 | 36.7173
4.5 | 0.5456 | 0.01494 | -0.0012 | 36.5194
5 | 0.5789 | 0.01712 | 0.003 | 33.8143
5.5 | 0.6137 | 0.02052 | 0.0069 | 29.9074
6 | 0.657 | 0.02447 | 0.0099 | 26.8492
6.5 | 0.7036 | 0.0289 | 0.0127 | 24.346
7 | 0.7395 | 0.03495 | 0.0162 | 21.1588
7.5 | 0.7603 | 0.04271 | 0.0197 | 17.8015
8 | 0.7665 | 0.05152 | 0.0222 | 14.8777
8.5 | 0.7629 | 0.06089 | 0.0234 | 12.5292
9 | 0.6953 | 0.07299 | 0.0184 | 9.526
10.5 | 0.5245 | 0.11336 | -0.0081 | 4.6269
11 | 0.5335 | 0.12141 | -0.0094 | 4.3942
11.5 | 0.525 | 0.12961 | -0.0135 | 4.0506
12 | 0.536 | 0.13685 | -0.0149 | 3.9167
12.5 | 0.5294 | 0.14352 | -0.0188 | 3.6887
13 | 0.5621 | 0.15335 | -0.0176 | 3.6655

## 15. Re 100k Mach 0.50 (1)
BIGFOIL.COM POLAR EXPORT
eh0009
EH 0.0/9.0 |  |  |  | Cl Max: | 1.062 | at alpha= | 20 | deg
JavaFoil+Calcfoil stall+Eppler ext transition |  |  |  | L/D Max: | 36.79 | at alpha= | 4 | deg
Re: | 100000 |  |  | Cd Min: | 0.01061 | at alpha= | 0 | deg
Mach: | 0.5 |  |  | Cl=0 at alpha= | 0 | deg
|  |  |  | @ Cl=0.1, Cd= | 0.01071
|  |  |  | @ Cl=0.4, Cd= | 0.012242
|  |  |  | @ Cl=0.6, Cd= | 0.20144
alpha (deg) | Cl | Cd | Cm | Cl/Cd
-20 | -1.062 | 0.36725 | 0.008 | -2.891
-19.5 | -1.037 | 0.34143 | 0.008 | -3.036
-19 | -1.011 | 0.33993 | 0.008 | -2.975
-18.5 | -0.983 | 0.32651 | 0.008 | -3.012
-18 | -0.957 | 0.31911 | 0.007 | -3
-17.5 | -0.932 | 0.32017 | 0.007 | -2.91
-17 | -0.906 | 0.31865 | 0.007 | -2.843
-16.5 | -0.88 | 0.30409 | 0.007 | -2.894
-16 | -0.852 | 0.29087 | 0.006 | -2.93
-15.5 | -0.826 | 0.28083 | 0.006 | -2.942
-15 | -0.8 | 0.27387 | 0.006 | -2.922
-14.5 | -0.774 | 0.26198 | 0.006 | -2.956
-14 | -0.747 | 0.24633 | 0.005 | -3.032
-13.5 | -0.72 | 0.24268 | 0.005 | -2.969
-13 | -0.694 | 0.23771 | 0.005 | -2.921
-12.5 | -0.668 | 0.23476 | 0.005 | -2.847
-12 | -0.641 | 0.21777 | 0.004 | -2.942
-11.5 | -0.614 | 0.20408 | 0.004 | -3.011
-11 | -0.588 | 0.20052 | 0.004 | -2.933
-10.5 | -0.561 | 0.1903 | 0.003 | -2.948
-10 | -0.535 | 0.18111 | 0.003 | -2.952
-9.5 | -0.508 | 0.167 | 0.003 | -3.043
-9 | -0.482 | 0.17387 | 0.003 | -2.771
-8.5 | -0.455 | 0.15621 | 0.002 | -2.911
-8 | -0.428 | 0.15251 | 0.002 | -2.807
-7.5 | -0.402 | 0.15147 | 0.002 | -2.652
-7 | -0.375 | 0.1208 | 0.002 | -3.104
-6.5 | -0.348 | 0.12815 | 0.002 | -2.717
-6 | -0.52 | 0.0605 | 0.001 | -8.596
-5.5 | -0.53 | 0.04952 | 0.001 | -10.71
-5 | -0.507 | 0.04309 | 0.001 | -11.761
-4.5 | -0.47 | 0.03919 | 0.002 | -12.003
-4 | -0.53 | 0.0145 | 0.003 | -36.516
-3.5 | -0.468 | 0.01318 | 0.003 | -35.53
-3 | -0.403 | 0.0123 | 0.002 | -32.815
-2.5 | -0.337 | 0.01179 | 0.002 | -28.59
-2 | -0.27 | 0.0112 | 0.002 | -24.125
-1.5 | -0.203 | 0.01084 | 0.001 | -18.707
-1 | -0.135 | 0.01066 | 0.001 | -12.689
-0.5 | -0.068 | 0.01072 | 0 | -6.311
0 | 0 | 0.01061 | 0 | -0.001
0.5 | 0.068 | 0.01071 | 0 | 6.312
1 | 0.135 | 0.01071 | -0.001 | 12.63
1.5 | 0.203 | 0.01089 | -0.001 | 18.615
2 | 0.27 | 0.01124 | -0.002 | 24.03
2.5 | 0.337 | 0.01165 | -0.002 | 28.924
3 | 0.403 | 0.01227 | -0.002 | 32.879
3.5 | 0.468 | 0.01309 | -0.003 | 35.767
4 | 0.53 | 0.01439 | -0.003 | 36.79
4.5 | 0.47 | 0.03931 | -0.001 | 11.959
5 | 0.507 | 0.0431 | -0.001 | 11.758
5.5 | 0.53 | 0.04892 | -0.001 | 10.843
6 | 0.52 | 0.06036 | -0.001 | 8.616
6.5 | 0.348 | 0.12666 | -0.002 | 2.749
7 | 0.375 | 0.12702 | -0.002 | 2.951
7.5 | 0.402 | 0.15017 | -0.002 | 2.675
8 | 0.428 | 0.15238 | -0.002 | 2.81
8.5 | 0.455 | 0.15474 | -0.002 | 2.939
9 | 0.482 | 0.16326 | -0.003 | 2.951
9.5 | 0.508 | 0.16623 | -0.003 | 3.058
10 | 0.535 | 0.18112 | -0.003 | 2.952
10.5 | 0.561 | 0.18948 | -0.003 | 2.961
11 | 0.588 | 0.19988 | -0.004 | 2.943
11.5 | 0.615 | 0.20339 | -0.004 | 3.021
12 | 0.641 | 0.20654 | -0.004 | 3.102
12.5 | 0.668 | 0.23476 | -0.005 | 2.847
13 | 0.694 | 0.23825 | -0.005 | 2.915
13.5 | 0.721 | 0.24324 | -0.005 | 2.962
14 | 0.747 | 0.24608 | -0.005 | 3.036
14.5 | 0.775 | 0.26022 | -0.006 | 2.976
15 | 0.8 | 0.27422 | -0.006 | 2.919
15.5 | 0.826 | 0.28119 | -0.006 | 2.939
16 | 0.852 | 0.28135 | -0.006 | 3.029
16.5 | 0.88 | 0.30454 | -0.007 | 2.891
17 | 0.906 | 0.31908 | -0.007 | 2.84
17.5 | 0.932 | 0.32065 | -0.007 | 2.906
18 | 0.957 | 0.31961 | -0.007 | 2.996
18.5 | 0.984 | 0.32662 | -0.008 | 3.012
19 | 1.011 | 0.34178 | -0.008 | 2.959
19.5 | 1.037 | 0.34322 | -0.008 | 3.021
20 | 1.062 | 0.36828 | -0.008 | 2.884

## 16. Re 100k Mach 0.50 (2)
BIGFOIL.COM POLAR EXPORT
eh0009
EH 0.0/9.0 |  |  |  | Cl Max: | 0.7189 | at alpha= | 6.5 | deg
XFOIL ncrit=9 |  |  |  | L/D Max: | 35.0034 | at alpha= | 3.5 | deg
Re: | 100000 |  |  | Cd Min: | 0.30138 | at alpha= | -20 | deg
Mach: | 0.5 |  |  | Cl=0 at alpha= | 0 | deg
|  |  |  | @ Cl=0.1, Cd= | 0.014467
|  |  |  | @ Cl=0.4, Cd= | 0.01335
|  |  |  | @ Cl=0.6, Cd= | 0.13438
alpha (deg) | Cl | Cd | Cm | Cl/Cd
-20 | -0.972 | 0.30138 | 0.0981 | -3.2252
-19.5 | -0.9395 | 0.28095 | 0.0969 | -3.344
-19 | -0.9163 | 0.27184 | 0.0927 | -3.3707
-18.5 | -0.8944 | 0.26368 | 0.0876 | -3.392
-18 | -0.88 | 0.26019 | 0.0797 | -3.3821
-17.5 | -0.855 | 0.248 | 0.0761 | -3.4476
-17 | -0.8304 | 0.23843 | 0.0728 | -3.4828
-16.5 | -0.8102 | 0.23062 | 0.0676 | -3.5131
-16 | -0.8053 | 0.22891 | 0.0589 | -3.518
-15.5 | -0.7701 | 0.21343 | 0.0583 | -3.6082
-15 | -0.7489 | 0.20511 | 0.0543 | -3.6512
-14.5 | -0.7474 | 0.20188 | 0.0458 | -3.7022
-14 | -0.713 | 0.18825 | 0.0452 | -3.7875
-13.5 | -0.6971 | 0.18066 | 0.0407 | -3.8586
-13 | -0.6792 | 0.17166 | 0.0371 | -3.9567
-12.5 | -0.6789 | 0.16628 | 0.0306 | -4.0829
-12 | -0.6492 | 0.15492 | 0.0297 | -4.1905
-11.5 | -0.6551 | 0.14886 | 0.0229 | -4.4008
-11 | -0.6292 | 0.13798 | 0.0218 | -4.5601
-10.5 | -0.6162 | 0.12918 | 0.0188 | -4.7701
-10 | -0.6177 | 0.115 | 0.0101 | -5.3713
-9.5 | -0.6215 | 0.10311 | 0.003 | -6.0275
-9 | -0.6245 | 0.09242 | -0.0025 | -6.7572
-8.5 | -0.6303 | 0.08147 | -0.0086 | -7.7366
-8 | -0.6468 | 0.06833 | -0.0182 | -9.4658
-7.5 | -0.6741 | 0.05702 | -0.0266 | -11.8222
-7 | -0.7062 | 0.04861 | -0.0275 | -14.5279
-6.5 | -0.719 | 0.04073 | -0.0255 | -17.6528
-6 | -0.7101 | 0.03333 | -0.0216 | -21.3051
-5.5 | -0.6788 | 0.02736 | -0.017 | -24.8099
-5 | -0.634 | 0.02247 | -0.0123 | -28.2154
-4.5 | -0.5937 | 0.01882 | -0.0069 | -31.5462
-4 | -0.5594 | 0.01627 | -0.001 | -34.3823
-3.5 | -0.5198 | 0.01485 | 0.0049 | -35.0034
-3 | -0.4774 | 0.014 | 0.0109 | -34.1
-2.5 | -0.4347 | 0.01352 | 0.0171 | -32.1524
-2 | -0.3934 | 0.01331 | 0.0237 | -29.5567
-1.5 | -0.3526 | 0.01338 | 0.0304 | -26.3528
-1 | -0.2914 | 0.01375 | 0.0329 | -21.1927
-0.5 | -0.1503 | 0.01443 | 0.0189 | -10.4158
0 | 0 | 0.01454 | 0 | 0
0.5 | 0.15 | 0.01443 | -0.0188 | 10.395
1 | 0.2915 | 0.01375 | -0.0329 | 21.2
1.5 | 0.3526 | 0.01337 | -0.0304 | 26.3725
2 | 0.3935 | 0.01332 | -0.0237 | 29.542
2.5 | 0.4347 | 0.01351 | -0.0171 | 32.1762
3 | 0.4775 | 0.014 | -0.0109 | 34.1071
3.5 | 0.5198 | 0.01485 | -0.0049 | 35.0034
4 | 0.5594 | 0.01627 | 0.001 | 34.3823
4.5 | 0.5937 | 0.01882 | 0.0069 | 31.5462
5 | 0.634 | 0.02247 | 0.0123 | 28.2154
5.5 | 0.6789 | 0.02735 | 0.017 | 24.8227
6 | 0.71 | 0.03332 | 0.0216 | 21.3085
6.5 | 0.7189 | 0.04074 | 0.0255 | 17.646
7 | 0.7063 | 0.04863 | 0.0275 | 14.524
7.5 | 0.6746 | 0.057 | 0.0266 | 11.8351
8 | 0.6462 | 0.06851 | 0.0179 | 9.4322
8.5 | 0.6328 | 0.08103 | 0.0092 | 7.8095
9 | 0.6264 | 0.09217 | 0.0029 | 6.7961
9.5 | 0.6232 | 0.10294 | -0.0028 | 6.054
10 | 0.6186 | 0.11498 | -0.0101 | 5.3801
10.5 | 0.5013 | 0.11944 | -0.0111 | 4.1971
11 | 0.509 | 0.12716 | -0.0133 | 4.0028
11.5 | 0.5202 | 0.13438 | -0.0153 | 3.8711

## 17. Re 250k Mach 0.00 (1)
BIGFOIL.COM POLAR EXPORT
eh0009
EH 0.0/9.0 |  |  |  | Cl Max: | 0.647 | at alpha= | 9 | deg
JavaFoil+Calcfoil stall+Eppler ext transition |  |  |  | L/D Max: | 51.688 | at alpha= | 5.5 | deg
Re: | 250000 |  |  | Cd Min: | 0.00718 | at alpha= | 0 | deg
Mach: | 0 |  |  | Cl=0 at alpha= | 0 | deg
|  |  |  | @ Cl=0.1, Cd= | 0.0072312
|  |  |  | @ Cl=0.4, Cd= | 0.0087786
|  |  |  | @ Cl=0.6, Cd= | 0.15957
alpha (deg) | Cl | Cd | Cm | Cl/Cd
-14 | -0.452 | 0.15958 | 0.003 | -2.832
-13.5 | -0.479 | 0.14529 | 0.003 | -3.295
-13 | -0.506 | 0.13426 | 0.003 | -3.767
-12.5 | -0.532 | 0.12496 | 0.003 | -4.261
-12 | -0.558 | 0.11317 | 0.002 | -4.931
-11.5 | -0.582 | 0.10562 | 0.002 | -5.51
-11 | -0.603 | 0.09659 | 0.002 | -6.246
-10.5 | -0.621 | 0.08948 | 0.002 | -6.943
-10 | -0.635 | 0.08047 | 0.002 | -7.89
-9.5 | -0.644 | 0.07421 | 0.002 | -8.672
-9 | -0.646 | 0.06766 | 0.002 | -9.554
-8.5 | -0.643 | 0.06197 | 0.002 | -10.379
-8 | -0.634 | 0.05724 | 0.002 | -11.071
-7.5 | -0.618 | 0.05273 | 0.002 | -11.716
-7 | -0.596 | 0.04888 | 0.001 | -12.19
-6.5 | -0.568 | 0.0451 | 0.001 | -12.594
-6 | -0.534 | 0.04211 | 0.001 | -12.678
-5.5 | -0.62 | 0.01202 | 0.004 | -51.555
-5 | -0.57 | 0.01159 | 0.003 | -49.168
-4.5 | -0.517 | 0.01115 | 0.003 | -46.396
-4 | -0.463 | 0.0096 | 0.003 | -48.249
-3.5 | -0.407 | 0.0089 | 0.002 | -45.78
-3 | -0.35 | 0.00837 | 0.002 | -41.86
-2.5 | -0.292 | 0.008 | 0.002 | -36.54
-2 | -0.234 | 0.00758 | 0.001 | -30.891
-1.5 | -0.176 | 0.00744 | 0.001 | -23.596
-1 | -0.117 | 0.00722 | 0.001 | -16.226
-0.5 | -0.059 | 0.00721 | 0 | -8.125
0 | 0 | 0.00718 | 0 | -0.001
0.5 | 0.059 | 0.00721 | 0 | 8.123
1 | 0.117 | 0.00724 | -0.001 | 16.173
1.5 | 0.176 | 0.00746 | -0.001 | 23.552
2 | 0.234 | 0.00758 | -0.001 | 30.868
2.5 | 0.292 | 0.00795 | -0.002 | 36.77
3 | 0.35 | 0.00834 | -0.002 | 42
3.5 | 0.407 | 0.00884 | -0.002 | 46.075
4 | 0.463 | 0.00954 | -0.003 | 48.544
4.5 | 0.517 | 0.01114 | -0.003 | 46.474
5 | 0.57 | 0.01156 | -0.003 | 49.303
5.5 | 0.62 | 0.01199 | -0.004 | 51.688
6 | 0.534 | 0.04211 | -0.001 | 12.678
6.5 | 0.568 | 0.04509 | -0.001 | 12.595
7 | 0.596 | 0.04888 | -0.001 | 12.191
7.5 | 0.618 | 0.05272 | -0.002 | 11.717
8 | 0.634 | 0.05723 | -0.002 | 11.073
8.5 | 0.643 | 0.06195 | -0.002 | 10.384
9 | 0.647 | 0.06764 | -0.002 | 9.558
9.5 | 0.644 | 0.07418 | -0.002 | 8.676
10 | 0.635 | 0.08041 | -0.002 | 7.897
10.5 | 0.621 | 0.08947 | -0.002 | 6.944
11 | 0.603 | 0.09658 | -0.002 | 6.247
11.5 | 0.582 | 0.10562 | -0.002 | 5.511
12 | 0.558 | 0.11312 | -0.002 | 4.934
12.5 | 0.533 | 0.1249 | -0.003 | 4.264
13 | 0.506 | 0.13426 | -0.003 | 3.768
13.5 | 0.479 | 0.14523 | -0.003 | 3.297
14 | 0.452 | 0.15957 | -0.003 | 2.832

## 18. Re 250k Mach 0.00 (2)
BIGFOIL.COM POLAR EXPORT
eh0009
EH 0.0/9.0 |  |  |  | Cl Max: | 0.7997 | at alpha= | 8 | deg
XFOIL ncrit=9 |  |  |  | L/D Max: | 50.6017 | at alpha= | 4 | deg
Re: | 250000 |  |  | Cd Min: | 0.13926 | at alpha= | -12.5 | deg
Mach: | 0 |  |  | Cl=0 at alpha= | 0 | deg
|  |  |  | @ Cl=0.1, Cd= | 0.0079082
|  |  |  | @ Cl=0.4, Cd= | 0.0084396
|  |  |  | @ Cl=0.6, Cd= | 0.013516
alpha (deg) | Cl | Cd | Cm | Cl/Cd
-12.5 | -0.664 | 0.13926 | 0.0208 | -4.7681
-12 | -0.6549 | 0.13173 | 0.018 | -4.9715
-11.5 | -0.6559 | 0.12167 | 0.0126 | -5.3908
-11 | -0.6684 | 0.10849 | 0.0017 | -6.1609
-9 | -0.783 | 0.05952 | -0.0231 | -13.1552
-8 | -0.7998 | 0.03244 | -0.0148 | -24.6547
-7.5 | -0.7695 | 0.02609 | -0.0114 | -29.4941
-7 | -0.7282 | 0.02204 | -0.0088 | -33.0399
-6.5 | -0.6885 | 0.01835 | -0.0063 | -37.5204
-6 | -0.6467 | 0.01608 | -0.0036 | -40.2177
-5.5 | -0.6078 | 0.01394 | -0.0007 | -43.6011
-5 | -0.5699 | 0.01186 | 0.0022 | -48.0523
-4.5 | -0.529 | 0.01058 | 0.0044 | -50
-4 | -0.4877 | 0.00964 | 0.0067 | -50.5913
-3.5 | -0.4465 | 0.00895 | 0.0093 | -49.8883
-3 | -0.4053 | 0.00848 | 0.0121 | -47.7948
-2.5 | -0.3646 | 0.00817 | 0.015 | -44.6267
-1.5 | -0.2389 | 0.00797 | 0.0121 | -29.9749
-1 | -0.1574 | 0.00793 | 0.0074 | -19.8487
-0.5 | -0.0785 | 0.0079 | 0.0035 | -9.9367
0 | 0 | 0.0079 | 0 | 0
0.5 | 0.0784 | 0.0079 | -0.0035 | 9.9241
1 | 0.1573 | 0.00793 | -0.0073 | 19.8361
1.5 | 0.2389 | 0.00797 | -0.0121 | 29.9749
2.5 | 0.3646 | 0.00817 | -0.015 | 44.6267
3 | 0.4053 | 0.00848 | -0.0121 | 47.7948
3.5 | 0.4466 | 0.00895 | -0.0094 | 49.8994
4 | 0.4878 | 0.00964 | -0.0068 | 50.6017
4.5 | 0.5291 | 0.01058 | -0.0044 | 50.0095
5 | 0.5699 | 0.01186 | -0.0022 | 48.0523
5.5 | 0.6077 | 0.01394 | 0.0007 | 43.594
6 | 0.6466 | 0.01609 | 0.0036 | 40.1865
6.5 | 0.6885 | 0.0183 | 0.0063 | 37.623
7 | 0.7281 | 0.02208 | 0.0088 | 32.9755
7.5 | 0.7695 | 0.02607 | 0.0114 | 29.5167
8 | 0.7997 | 0.03249 | 0.0148 | 24.6137

## 19. Re 250k Mach 0.10 (1)
BIGFOIL.COM POLAR EXPORT
eh0009
EH 0.0/9.0 |  |  |  | Cl Max: | 0.64 | at alpha= | 9 | deg
JavaFoil+Calcfoil stall+Eppler ext transition |  |  |  | L/D Max: | 51.742 | at alpha= | 5.5 | deg
Re: | 250000 |  |  | Cd Min: | 0.00719 | at alpha= | 0 | deg
Mach: | 0.1 |  |  | Cl=0 at alpha= | 0 | deg
|  |  |  | @ Cl=0.1, Cd= | 0.0072439
|  |  |  | @ Cl=0.4, Cd= | 0.008791
|  |  |  | @ Cl=0.6, Cd= | 0.16527
alpha (deg) | Cl | Cd | Cm | Cl/Cd
-14 | -0.409 | 0.16529 | 0.003 | -2.473
-13.5 | -0.439 | 0.15322 | 0.003 | -2.863
-13 | -0.469 | 0.14228 | 0.003 | -3.296
-12.5 | -0.499 | 0.13007 | 0.003 | -3.839
-12 | -0.529 | 0.11953 | 0.002 | -4.424
-11.5 | -0.557 | 0.10722 | 0.002 | -5.192
-11 | -0.582 | 0.10025 | 0.002 | -5.807
-10.5 | -0.604 | 0.09128 | 0.002 | -6.618
-10 | -0.622 | 0.08314 | 0.002 | -7.476
-9.5 | -0.634 | 0.07609 | 0.002 | -8.329
-9 | -0.64 | 0.06914 | 0.002 | -9.253
-8.5 | -0.639 | 0.0634 | 0.002 | -10.08
-8 | -0.632 | 0.05765 | 0.002 | -10.956
-7.5 | -0.617 | 0.05291 | 0.002 | -11.667
-7 | -0.597 | 0.04902 | 0.001 | -12.169
-6.5 | -0.569 | 0.04541 | 0.001 | -12.54
-6 | -0.536 | 0.04222 | 0.001 | -12.683
-5.5 | -0.622 | 0.01205 | 0.004 | -51.608
-5 | -0.572 | 0.01165 | 0.003 | -49.107
-4.5 | -0.52 | 0.01119 | 0.003 | -46.478
-4 | -0.465 | 0.00965 | 0.003 | -48.248
-3.5 | -0.409 | 0.00893 | 0.002 | -45.842
-3 | -0.352 | 0.00839 | 0.002 | -41.926
-2.5 | -0.294 | 0.00802 | 0.002 | -36.617
-2 | -0.235 | 0.0076 | 0.001 | -30.968
-1.5 | -0.177 | 0.00746 | 0.001 | -23.677
-1 | -0.118 | 0.00723 | 0.001 | -16.281
-0.5 | -0.059 | 0.00723 | 0 | -8.143
0 | 0 | 0.00719 | 0 | -0.001
0.5 | 0.059 | 0.00723 | 0 | 8.141
1 | 0.118 | 0.00725 | -0.001 | 16.228
1.5 | 0.177 | 0.00747 | -0.001 | 23.631
2 | 0.235 | 0.0076 | -0.001 | 30.936
2.5 | 0.294 | 0.00797 | -0.002 | 36.845
3 | 0.352 | 0.00837 | -0.002 | 42.067
3.5 | 0.409 | 0.00887 | -0.002 | 46.144
4 | 0.465 | 0.00959 | -0.003 | 48.535
4.5 | 0.52 | 0.01117 | -0.003 | 46.555
5 | 0.572 | 0.0116 | -0.003 | 49.35
5.5 | 0.622 | 0.01202 | -0.004 | 51.742
6 | 0.536 | 0.04222 | -0.001 | 12.683
6.5 | 0.569 | 0.04541 | -0.001 | 12.541
7 | 0.597 | 0.04902 | -0.001 | 12.169
7.5 | 0.617 | 0.05291 | -0.002 | 11.668
8 | 0.632 | 0.05765 | -0.002 | 10.957
8.5 | 0.639 | 0.06338 | -0.002 | 10.085
9 | 0.64 | 0.06912 | -0.002 | 9.257
9.5 | 0.634 | 0.07606 | -0.002 | 8.333
10 | 0.622 | 0.08308 | -0.002 | 7.483
10.5 | 0.604 | 0.09128 | -0.002 | 6.619
11 | 0.582 | 0.10025 | -0.002 | 5.808
11.5 | 0.557 | 0.10717 | -0.002 | 5.195
12 | 0.529 | 0.11947 | -0.002 | 4.427
12.5 | 0.499 | 0.13007 | -0.003 | 3.839
13 | 0.469 | 0.14223 | -0.003 | 3.298
13.5 | 0.439 | 0.15316 | -0.003 | 2.864
14 | 0.409 | 0.16527 | -0.003 | 2.473

## 20. Re 250k Mach 0.10 (2)
BIGFOIL.COM POLAR EXPORT
eh0009
EH 0.0/9.0 |  |  |  | Cl Max: | 0.8401 | at alpha= | 19.5 | deg
XFOIL ncrit=9 |  |  |  | L/D Max: | 50.5149 | at alpha= | 4 | deg
Re: | 250000 |  |  | Cd Min: | 0.24856 | at alpha= | 19.5 | deg
Mach: | 0.1 |  |  | Cl=0 at alpha= | -99 | deg
|  |  |  | @ Cl=0.1, Cd= | 0.0079212
|  |  |  | @ Cl=0.4, Cd= | 0.0084724
|  |  |  | @ Cl=0.6, Cd= | 0.013507
alpha (deg) | Cl | Cd | Cm | Cl/Cd
0 | 0 | 0.00789 | 0 | 0
0.5 | 0.0779 | 0.00791 | -0.0033 | 9.8483
1 | 0.1567 | 0.00795 | -0.007 | 19.7107
1.5 | 0.2379 | 0.008 | -0.0116 | 29.7375
2 | 0.3203 | 0.00806 | -0.0168 | 39.7395
2.5 | 0.3667 | 0.00822 | -0.015 | 44.6107
3 | 0.4076 | 0.00853 | -0.012 | 47.7843
3.5 | 0.449 | 0.00901 | -0.0093 | 49.8335
4 | 0.4905 | 0.00971 | -0.0066 | 50.5149
4.5 | 0.5318 | 0.01067 | -0.0042 | 49.8407
5 | 0.5725 | 0.01201 | -0.0019 | 47.6686
5.5 | 0.6107 | 0.01409 | 0.001 | 43.3428
6 | 0.6484 | 0.01653 | 0.0042 | 39.2257
6.5 | 0.6918 | 0.01855 | 0.0067 | 37.2938
7 | 0.7315 | 0.0225 | 0.0094 | 32.5111
7.5 | 0.7718 | 0.0268 | 0.0122 | 28.7985
8 | 0.7995 | 0.0335 | 0.0157 | 23.8657
10 | 0.6937 | 0.08409 | 0.0099 | 8.2495
10.5 | 0.6859 | 0.09396 | 0.0096 | 7.2999
11 | 0.6662 | 0.10978 | -0.0025 | 6.0685
11.5 | 0.6563 | 0.12223 | -0.0126 | 5.3694
12 | 0.6542 | 0.13263 | -0.0186 | 4.9325
12.5 | 0.6665 | 0.13928 | -0.0206 | 4.7853
13 | 0.6726 | 0.14907 | -0.0219 | 4.512
13.5 | 0.6773 | 0.15832 | -0.0282 | 4.278
14 | 0.681 | 0.16724 | -0.0345 | 4.072
14.5 | 0.692 | 0.17526 | -0.0384 | 3.9484
15 | 0.7062 | 0.1824 | -0.0415 | 3.8717
15.5 | 0.7267 | 0.18943 | -0.0426 | 3.8362
16 | 0.7376 | 0.2003 | -0.0462 | 3.6825
16.5 | 0.751 | 0.20785 | -0.0508 | 3.6132
17 | 0.7602 | 0.21424 | -0.057 | 3.5484
17.5 | 0.7744 | 0.22135 | -0.0622 | 3.4985
18 | 0.7903 | 0.22848 | -0.0663 | 3.4589
18.5 | 0.8065 | 0.23541 | -0.0703 | 3.4259
19 | 0.823 | 0.24205 | -0.0742 | 3.4001
19.5 | 0.8401 | 0.24856 | -0.0777 | 3.3799

## 21. Re 250k Mach 0.25 (1)
BIGFOIL.COM POLAR EXPORT
eh0009
EH 0.0/9.0 |  |  |  | Cl Max: | 0.611 | at alpha= | 8 | deg
JavaFoil+Calcfoil stall+Eppler ext transition |  |  |  | L/D Max: | 49.458 | at alpha= | 5 | deg
Re: | 250000 |  |  | Cd Min: | 0.00727 | at alpha= | 0 | deg
Mach: | 0.25 |  |  | Cl=0 at alpha= | 0 | deg
|  |  |  | @ Cl=0.1, Cd= | 0.13383
|  |  |  | @ Cl=0.4, Cd= | 0.13383
|  |  |  | @ Cl=0.6, Cd= | 0.13383
alpha (deg) | Cl | Cd | Cm | Cl/Cd
-13 | -0.073 | 0.13389 | 0.003 | -0.546
-12.5 | -0.154 | 0.12349 | 0.003 | -1.243
-12 | -0.247 | 0.16569 | 0.003 | -1.493
-11.5 | -0.322 | 0.14026 | 0.003 | -2.298
-11 | -0.39 | 0.12477 | 0.002 | -3.125
-10.5 | -0.451 | 0.10913 | 0.002 | -4.131
-10 | -0.504 | 0.09816 | 0.002 | -5.131
-9.5 | -0.547 | 0.08683 | 0.002 | -6.303
-9 | -0.58 | 0.07771 | 0.002 | -7.466
-8.5 | -0.602 | 0.06801 | 0.002 | -8.846
-8 | -0.611 | 0.06155 | 0.002 | -9.931
-7.5 | -0.61 | 0.05522 | 0.002 | -11.038
-7 | -0.597 | 0.05048 | 0.002 | -11.835
-6.5 | -0.576 | 0.04648 | 0.001 | -12.387
-6 | -0.544 | 0.0428 | 0.001 | -12.718
-5.5 | -0.51 | 0.03979 | 0.002 | -12.807
-5 | -0.586 | 0.01188 | 0.004 | -49.317
-4.5 | -0.533 | 0.01138 | 0.003 | -46.825
-4 | -0.478 | 0.01098 | 0.003 | -43.505
-3.5 | -0.42 | 0.00912 | 0.002 | -46.086
-3 | -0.362 | 0.00854 | 0.002 | -42.329
-2.5 | -0.302 | 0.00816 | 0.002 | -36.974
-2 | -0.242 | 0.00772 | 0.001 | -31.316
-1.5 | -0.181 | 0.00753 | 0.001 | -24.105
-1 | -0.121 | 0.0073 | 0.001 | -16.568
-0.5 | -0.061 | 0.00733 | 0 | -8.254
0 | 0 | 0.00727 | 0 | -0.001
0.5 | 0.061 | 0.00733 | 0 | 8.252
1 | 0.121 | 0.00733 | -0.001 | 16.513
1.5 | 0.181 | 0.00754 | -0.001 | 24.052
2 | 0.242 | 0.00772 | -0.001 | 31.298
2.5 | 0.302 | 0.00811 | -0.002 | 37.207
3 | 0.362 | 0.00852 | -0.002 | 42.409
3.5 | 0.42 | 0.00906 | -0.002 | 46.389
4 | 0.478 | 0.01091 | -0.003 | 43.767
4.5 | 0.533 | 0.01135 | -0.003 | 46.96
5 | 0.586 | 0.01184 | -0.004 | 49.458
5.5 | 0.51 | 0.03979 | -0.002 | 12.807
6 | 0.544 | 0.04281 | -0.001 | 12.716
6.5 | 0.576 | 0.04648 | -0.001 | 12.388
7 | 0.597 | 0.05048 | -0.002 | 11.835
7.5 | 0.61 | 0.05522 | -0.002 | 11.039
8 | 0.611 | 0.06154 | -0.002 | 9.933
8.5 | 0.602 | 0.06799 | -0.002 | 8.849
9 | 0.58 | 0.07769 | -0.002 | 7.469
9.5 | 0.547 | 0.08681 | -0.002 | 6.305
10 | 0.504 | 0.09815 | -0.002 | 5.132
10.5 | 0.451 | 0.10913 | -0.002 | 4.131
11 | 0.39 | 0.12477 | -0.002 | 3.126
11.5 | 0.322 | 0.14237 | -0.003 | 2.265
12 | 0.247 | 0.16666 | -0.003 | 1.485
12.5 | 0.154 | 0.12344 | -0.003 | 1.244
13 | 0.073 | 0.13383 | -0.003 | 0.547

## 22. Re 250k Mach 0.25 (2)
BIGFOIL.COM POLAR EXPORT
eh0009
EH 0.0/9.0 |  |  |  | Cl Max: | 0.8742 | at alpha= | 20 | deg
XFOIL ncrit=9 |  |  |  | L/D Max: | 49.8518 | at alpha= | 4 | deg
Re: | 250000 |  |  | Cd Min: | 0.2608 | at alpha= | 20 | deg
Mach: | 0.25 |  |  | Cl=0 at alpha= | 0 | deg
|  |  |  | @ Cl=0.1, Cd= | 0.0079643
|  |  |  | @ Cl=0.4, Cd= | 0.00862
|  |  |  | @ Cl=0.6, Cd= | 0.013768
alpha (deg) | Cl | Cd | Cm | Cl/Cd
-20 | -0.8735 | 0.26009 | 0.085 | -3.3585
-19.5 | -0.8551 | 0.25314 | 0.0817 | -3.378
-19 | -0.8375 | 0.2464 | 0.0777 | -3.3989
-18.5 | -0.82 | 0.23944 | 0.0735 | -3.4247
-18 | -0.8028 | 0.23231 | 0.0693 | -3.4557
-17.5 | -0.7859 | 0.22498 | 0.0646 | -3.4932
-17 | -0.774 | 0.21881 | 0.0582 | -3.5373
-16.5 | -0.7612 | 0.21195 | 0.0528 | -3.5914
-16 | -0.7466 | 0.2041 | 0.0483 | -3.658
-15.5 | -0.7261 | 0.19344 | 0.0474 | -3.7536
-15 | -0.7093 | 0.1863 | 0.0444 | -3.8073
-14.5 | -0.6951 | 0.17865 | 0.0406 | -3.8908
-14 | -0.686 | 0.17034 | 0.0351 | -4.0272
-13.5 | -0.6808 | 0.16193 | 0.0284 | -4.2043
-13 | -0.6674 | 0.15263 | 0.0274 | -4.3727
-12.5 | -0.6551 | 0.14508 | 0.0247 | -4.5154
-12 | -0.6497 | 0.13619 | 0.0202 | -4.7705
-11.5 | -0.6562 | 0.12518 | 0.0107 | -5.2421
-11 | -0.6618 | 0.11303 | 0.0043 | -5.8551
-10.5 | -0.5726 | 0.09375 | -0.0008 | -6.1077
-10 | -0.5941 | 0.07976 | -0.0063 | -7.4486
-9.5 | -0.6975 | 0.07105 | -0.0164 | -9.817
-9 | -0.7405 | 0.05813 | -0.026 | -12.7387
-8.5 | -0.7908 | 0.04706 | -0.0236 | -16.8041
-8 | -0.7914 | 0.03854 | -0.0206 | -20.5345
-7.5 | -0.7785 | 0.03097 | -0.0167 | -25.1372
-7 | -0.7473 | 0.02517 | -0.0129 | -29.6901
-6.5 | -0.7081 | 0.02037 | -0.0096 | -34.7619
-6 | -0.6654 | 0.01765 | -0.0067 | -37.6997
-5.5 | -0.6254 | 0.01515 | -0.0032 | -41.2805
-5 | -0.5861 | 0.013 | 0.0004 | -45.0846
-4.5 | -0.5466 | 0.0112 | 0.0033 | -48.8036
-4 | -0.5045 | 0.01012 | 0.0059 | -49.8518
-3.5 | -0.4627 | 0.00931 | 0.0089 | -49.6992
-3 | -0.4203 | 0.00879 | 0.0118 | -47.8157
-2.5 | -0.3784 | 0.00844 | 0.0149 | -44.8341
-2 | -0.3187 | 0.00826 | 0.0143 | -38.5835
-1.5 | -0.2359 | 0.00811 | 0.0095 | -29.0875
-1 | -0.1529 | 0.00801 | 0.0051 | -19.0886
-0.5 | -0.0719 | 0.00794 | 0.0015 | -9.0554
0 | 0 | 0.00791 | 0 | 0
0.5 | 0.0719 | 0.00794 | -0.0015 | 9.0554
1 | 0.1528 | 0.00801 | -0.0051 | 19.0762
1.5 | 0.2359 | 0.00811 | -0.0095 | 29.0875
2 | 0.3185 | 0.00827 | -0.0143 | 38.5127
2.5 | 0.3784 | 0.00844 | -0.0149 | 44.8341
3 | 0.4204 | 0.00879 | -0.0118 | 47.8271
3.5 | 0.4627 | 0.00931 | -0.0089 | 49.6992
4 | 0.5045 | 0.01012 | -0.006 | 49.8518
4.5 | 0.5466 | 0.0112 | -0.0033 | 48.8036
5 | 0.5861 | 0.013 | -0.0004 | 45.0846
5.5 | 0.6252 | 0.01516 | 0.0032 | 41.2401
6 | 0.6654 | 0.01765 | 0.0067 | 37.6997
6.5 | 0.7076 | 0.02046 | 0.0096 | 34.5846
7 | 0.7472 | 0.02519 | 0.0129 | 29.6626
7.5 | 0.7786 | 0.03094 | 0.0167 | 25.1648
8 | 0.7911 | 0.03861 | 0.0206 | 20.4895
8.5 | 0.791 | 0.04702 | 0.0236 | 16.8226
9 | 0.7409 | 0.05812 | 0.026 | 12.7478
9.5 | 0.6993 | 0.07075 | 0.0165 | 9.8841
10.5 | 0.6579 | 0.10449 | -0.0038 | 6.2963
11 | 0.6576 | 0.1144 | -0.0046 | 5.7483
11.5 | 0.6567 | 0.12528 | -0.0109 | 5.2419
12 | 0.6501 | 0.1363 | -0.0204 | 4.7696
12.5 | 0.656 | 0.14508 | -0.0248 | 4.5216
13.5 | 0.6815 | 0.16201 | -0.0286 | 4.2065
14 | 0.686 | 0.17045 | -0.0355 | 4.0246
14.5 | 0.6958 | 0.17879 | -0.0408 | 3.8917
15 | 0.7101 | 0.18642 | -0.0445 | 3.8091
15.5 | 0.7269 | 0.19358 | -0.0474 | 3.755
16 | 0.7472 | 0.2043 | -0.0485 | 3.6574
16.5 | 0.7619 | 0.21217 | -0.053 | 3.591
17 | 0.7745 | 0.21911 | -0.0583 | 3.5348
17.5 | 0.7867 | 0.22536 | -0.0647 | 3.4909
18 | 0.8035 | 0.23269 | -0.0694 | 3.4531
18.5 | 0.8206 | 0.23995 | -0.0737 | 3.4199
19 | 0.8381 | 0.24695 | -0.0778 | 3.3938
19.5 | 0.8558 | 0.25375 | -0.0818 | 3.3726
20 | 0.8742 | 0.2608 | -0.0851 | 3.352

## 23. Re 250k Mach 0.50 (1)
BIGFOIL.COM POLAR EXPORT
eh0009
EH 0.0/9.0 |  |  |  | Cl Max: | 1.062 | at alpha= | 20 | deg
JavaFoil+Calcfoil stall+Eppler ext transition |  |  |  | L/D Max: | 47.833 | at alpha= | 4.5 | deg
Re: | 250000 |  |  | Cd Min: | 0.00768 | at alpha= | 0 | deg
Mach: | 0.5 |  |  | Cl=0 at alpha= | 0 | deg
|  |  |  | @ Cl=0.1, Cd= | 0.0077904
|  |  |  | @ Cl=0.4, Cd= | 0.0092136
|  |  |  | @ Cl=0.6, Cd= | 0.15288
alpha (deg) | Cl | Cd | Cm | Cl/Cd
-20 | -1.062 | 0.27458 | 0.008 | -3.867
-19.5 | -1.037 | 0.26714 | 0.008 | -3.88
-19 | -1.011 | 0.25952 | 0.008 | -3.896
-18.5 | -0.984 | 0.24915 | 0.008 | -3.95
-18 | -0.957 | 0.24402 | 0.007 | -3.923
-17.5 | -0.932 | 0.23706 | 0.007 | -3.93
-17 | -0.906 | 0.23079 | 0.007 | -3.925
-16.5 | -0.88 | 0.23035 | 0.007 | -3.821
-16 | -0.852 | 0.21691 | 0.006 | -3.929
-15.5 | -0.826 | 0.20913 | 0.006 | -3.951
-15 | -0.8 | 0.20632 | 0.006 | -3.879
-14.5 | -0.774 | 0.19662 | 0.006 | -3.938
-14 | -0.747 | 0.18726 | 0.005 | -3.99
-13.5 | -0.72 | 0.17776 | 0.005 | -4.053
-13 | -0.694 | 0.17506 | 0.005 | -3.967
-12.5 | -0.668 | 0.17193 | 0.005 | -3.887
-12 | -0.641 | 0.16198 | 0.004 | -3.956
-11.5 | -0.615 | 0.15528 | 0.004 | -3.957
-11 | -0.588 | 0.15188 | 0.004 | -3.873
-10.5 | -0.561 | 0.1396 | 0.003 | -4.019
-10 | -0.535 | 0.13386 | 0.003 | -3.994
-9.5 | -0.508 | 0.12729 | 0.003 | -3.993
-9 | -0.482 | 0.12458 | 0.003 | -3.867
-8.5 | -0.455 | 0.11569 | 0.002 | -3.93
-8 | -0.428 | 0.11226 | 0.002 | -3.814
-7.5 | -0.402 | 0.11094 | 0.002 | -3.621
-7 | -0.375 | 0.09256 | 0.002 | -4.051
-6.5 | -0.348 | 0.09567 | 0.002 | -3.639
-6 | -0.52 | 0.05163 | 0.001 | -10.073
-5.5 | -0.53 | 0.04376 | 0.001 | -12.121
-5 | -0.507 | 0.03932 | 0.001 | -12.889
-4.5 | -0.586 | 0.01233 | 0.004 | -47.493
-4 | -0.53 | 0.01172 | 0.003 | -45.179
-3.5 | -0.468 | 0.0101 | 0.003 | -46.349
-3 | -0.403 | 0.00925 | 0.002 | -43.605
-2.5 | -0.337 | 0.00878 | 0.002 | -38.412
-2 | -0.27 | 0.00827 | 0.002 | -32.669
-1.5 | -0.203 | 0.00793 | 0.001 | -25.571
-1 | -0.135 | 0.00775 | 0.001 | -17.438
-0.5 | -0.068 | 0.0078 | 0 | -8.674
0 | 0 | 0.00768 | 0 | -0.001
0.5 | 0.068 | 0.0078 | 0 | 8.672
1 | 0.135 | 0.00778 | -0.001 | 17.382
1.5 | 0.203 | 0.00795 | -0.001 | 25.507
2 | 0.27 | 0.00828 | -0.002 | 32.627
2.5 | 0.337 | 0.00866 | -0.002 | 38.93
3 | 0.403 | 0.00924 | -0.002 | 43.684
3.5 | 0.468 | 0.01003 | -0.003 | 46.671
4 | 0.53 | 0.01165 | -0.003 | 45.47
4.5 | 0.586 | 0.01225 | -0.004 | 47.833
5 | 0.507 | 0.03932 | -0.001 | 12.891
5.5 | 0.53 | 0.04368 | -0.001 | 12.145
6 | 0.52 | 0.05152 | -0.001 | 10.096
6.5 | 0.348 | 0.09437 | -0.002 | 3.69
7 | 0.375 | 0.09812 | -0.002 | 3.82
7.5 | 0.402 | 0.10993 | -0.002 | 3.654
8 | 0.428 | 0.11216 | -0.002 | 3.818
8.5 | 0.455 | 0.11454 | -0.002 | 3.971
9 | 0.482 | 0.12382 | -0.003 | 3.892
9.5 | 0.508 | 0.12665 | -0.003 | 4.014
10 | 0.535 | 0.13387 | -0.003 | 3.994
10.5 | 0.561 | 0.13901 | -0.003 | 4.036
11 | 0.588 | 0.15139 | -0.004 | 3.886
11.5 | 0.615 | 0.15475 | -0.004 | 3.972
12 | 0.641 | 0.15581 | -0.004 | 4.113
12.5 | 0.668 | 0.17193 | -0.005 | 3.887
13 | 0.694 | 0.17544 | -0.005 | 3.959
13.5 | 0.721 | 0.17814 | -0.005 | 4.045
14 | 0.747 | 0.1838 | -0.005 | 4.065
14.5 | 0.775 | 0.19559 | -0.006 | 3.96
15 | 0.8 | 0.20656 | -0.006 | 3.875
15.5 | 0.826 | 0.20938 | -0.006 | 3.947
16 | 0.852 | 0.21701 | -0.006 | 3.928
16.5 | 0.88 | 0.23067 | -0.007 | 3.817
17 | 0.906 | 0.23106 | -0.007 | 3.921
17.5 | 0.932 | 0.23738 | -0.007 | 3.925
18 | 0.958 | 0.24441 | -0.007 | 3.918
18.5 | 0.984 | 0.24925 | -0.008 | 3.949
19 | 1.011 | 0.26062 | -0.008 | 3.881
19.5 | 1.037 | 0.26816 | -0.008 | 3.866
20 | 1.062 | 0.27516 | -0.008 | 3.86

## 24. Re 250k Mach 0.50 (2)
BIGFOIL.COM POLAR EXPORT
eh0009
EH 0.0/9.0 |  |  |  | Cl Max: | 0.9588 | at alpha= | 20 | deg
XFOIL ncrit=9 |  |  |  | L/D Max: | 48.6338 | at alpha= | 3.5 | deg
Re: | 250000 |  |  | Cd Min: | 0.28808 | at alpha= | 20 | deg
Mach: | 0.5 |  |  | Cl=0 at alpha= | 0 | deg
|  |  |  | @ Cl=0.1, Cd= | 0.0082718
|  |  |  | @ Cl=0.4, Cd= | 0.009376
|  |  |  | @ Cl=0.6, Cd= | 0.013711
alpha (deg) | Cl | Cd | Cm | Cl/Cd
-20 | -0.9582 | 0.28742 | 0.1041 | -3.3338
-19.5 | -0.9364 | 0.27895 | 0.0989 | -3.3569
-19 | -0.9145 | 0.27039 | 0.0935 | -3.3822
-18.5 | -0.8936 | 0.26281 | 0.087 | -3.4002
-18 | -0.8761 | 0.25627 | 0.0802 | -3.4187
-17.5 | -0.8581 | 0.24873 | 0.0741 | -3.4499
-17 | -0.8318 | 0.23576 | 0.0714 | -3.5282
-16.5 | -0.8084 | 0.22687 | 0.0682 | -3.5633
-16 | -0.7873 | 0.21859 | 0.0639 | -3.6017
-15.5 | -0.7668 | 0.21011 | 0.0592 | -3.6495
-15 | -0.7491 | 0.20184 | 0.053 | -3.7114
-14.5 | -0.7385 | 0.19458 | 0.0456 | -3.7954
-14 | -0.7139 | 0.18327 | 0.0439 | -3.8953
-13.5 | -0.6931 | 0.17537 | 0.041 | -3.9522
-13 | -0.6808 | 0.16679 | 0.0349 | -4.0818
-12.5 | -0.6759 | 0.15836 | 0.0271 | -4.2681
-12 | -0.6619 | 0.14753 | 0.0238 | -4.4865
-11.5 | -0.6427 | 0.13882 | 0.0223 | -4.6297
-11 | -0.6326 | 0.12959 | 0.0183 | -4.8815
-10.5 | -0.629 | 0.11708 | 0.0128 | -5.3724
-10 | -0.6275 | 0.10669 | 0.0081 | -5.8815
-9.5 | -0.6317 | 0.09544 | 0.0024 | -6.6188
-9 | -0.6419 | 0.08341 | -0.0042 | -7.6957
-8.5 | -0.6603 | 0.06887 | -0.0132 | -9.5876
-8 | -0.6843 | 0.05457 | -0.025 | -12.5399
-7.5 | -0.7141 | 0.04434 | -0.0319 | -16.1051
-7 | -0.7408 | 0.03744 | -0.0293 | -19.7863
-6.5 | -0.7421 | 0.03117 | -0.0252 | -23.8081
-6 | -0.7235 | 0.02508 | -0.02 | -28.8477
-5.5 | -0.686 | 0.02013 | -0.0144 | -34.0785
-5 | -0.6458 | 0.01666 | -0.0087 | -38.7635
-4.5 | -0.607 | 0.01407 | -0.0027 | -43.1414
-4 | -0.5668 | 0.01201 | 0.0023 | -47.194
-3.5 | -0.5233 | 0.01076 | 0.0066 | -48.6338
-3 | -0.4782 | 0.00998 | 0.0107 | -47.9158
-2.5 | -0.4132 | 0.00944 | 0.0108 | -43.7712
-2 | -0.3184 | 0.00898 | 0.0055 | -35.4566
-1.5 | -0.2225 | 0.00864 | 0.0002 | -25.7523
-1 | -0.1362 | 0.00836 | -0.0027 | -16.2919
-0.5 | -0.0625 | 0.00819 | -0.0026 | -7.6313
0 | 0 | 0.00813 | 0 | 0
0.5 | 0.0624 | 0.00818 | 0.0026 | 7.6284
1 | 0.1361 | 0.00836 | 0.0027 | 16.2799
1.5 | 0.2225 | 0.00864 | -0.0002 | 25.7523
2 | 0.3183 | 0.00898 | -0.0054 | 35.4454
2.5 | 0.4132 | 0.00944 | -0.0108 | 43.7712
3 | 0.4783 | 0.00998 | -0.0107 | 47.9259
3.5 | 0.5233 | 0.01076 | -0.0066 | 48.6338
4 | 0.5668 | 0.01201 | -0.0023 | 47.194
4.5 | 0.607 | 0.01407 | 0.0027 | 43.1414
5 | 0.6458 | 0.01666 | 0.0087 | 38.7635
5.5 | 0.686 | 0.0201 | 0.0143 | 34.1294
6 | 0.7235 | 0.02507 | 0.0199 | 28.8592
6.5 | 0.7425 | 0.03107 | 0.0252 | 23.8977
7 | 0.7405 | 0.03754 | 0.0293 | 19.7256
7.5 | 0.7147 | 0.04433 | 0.0319 | 16.1223
8 | 0.683 | 0.05496 | 0.0246 | 12.4272
8.5 | 0.6598 | 0.06947 | 0.0127 | 9.4976
9 | 0.642 | 0.08359 | 0.004 | 7.6803
9.5 | 0.6324 | 0.09541 | -0.0025 | 6.6282
10 | 0.6284 | 0.10661 | -0.0081 | 5.8944
10.5 | 0.6295 | 0.11716 | -0.013 | 5.373
11 | 0.633 | 0.12971 | -0.0184 | 4.8801
11.5 | 0.6433 | 0.13887 | -0.0225 | 4.6324
12 | 0.6628 | 0.14762 | -0.0238 | 4.4899
12.5 | 0.6765 | 0.15843 | -0.0272 | 4.27
13 | 0.68 | 0.16681 | -0.0355 | 4.0765
13.5 | 0.6939 | 0.17537 | -0.0411 | 3.9568
14 | 0.7155 | 0.18334 | -0.0436 | 3.9026
14.5 | 0.7389 | 0.19471 | -0.0458 | 3.7949
15 | 0.7496 | 0.20193 | -0.0532 | 3.7122
15.5 | 0.7673 | 0.21026 | -0.0593 | 3.6493
16 | 0.7878 | 0.21878 | -0.064 | 3.6009
16.5 | 0.8091 | 0.22709 | -0.0683 | 3.5629
17 | 0.8323 | 0.23606 | -0.0715 | 3.5258
17.5 | 0.8588 | 0.24913 | -0.0742 | 3.4472
18 | 0.8768 | 0.25671 | -0.0802 | 3.4155
18.5 | 0.8941 | 0.26329 | -0.0871 | 3.3959
19 | 0.915 | 0.27091 | -0.0937 | 3.3775
19.5 | 0.937 | 0.2795 | -0.099 | 3.3524
20 | 0.9588 | 0.28808 | -0.1042 | 3.3282

## 25. Re 500k Mach 0.00 (1)
BIGFOIL.COM POLAR EXPORT
eh0009
EH 0.0/9.0 |  |  |  | Cl Max: | 0.666 | at alpha= | 6 | deg
JavaFoil+Calcfoil stall+Eppler ext transition |  |  |  | L/D Max: | 61.639 | at alpha= | 6 | deg
Re: | 500000 |  |  | Cd Min: | 0.0057 | at alpha= | 0 | deg
Mach: | 0 |  |  | Cl=0 at alpha= | 0 | deg
|  |  |  | @ Cl=0.1, Cd= | 0.0057512
|  |  |  | @ Cl=0.4, Cd= | 0.0071935
|  |  |  | @ Cl=0.6, Cd= | 0.046694
alpha (deg) | Cl | Cd | Cm | Cl/Cd
-11 | -0.603 | 0.08727 | 0.002 | -6.915
-10.5 | -0.621 | 0.08152 | 0.002 | -7.622
-10 | -0.635 | 0.07387 | 0.002 | -8.597
-9.5 | -0.644 | 0.06871 | 0.002 | -9.367
-9 | -0.647 | 0.06311 | 0.002 | -10.245
-8.5 | -0.643 | 0.05791 | 0.002 | -11.108
-8 | -0.634 | 0.05337 | 0.002 | -11.873
-7.5 | -0.618 | 0.04955 | 0.002 | -12.468
-7 | -0.596 | 0.04607 | 0.002 | -12.935
-6.5 | -0.569 | 0.04301 | 0.002 | -13.22
-6 | -0.666 | 0.01084 | 0.004 | -61.44
-5.5 | -0.62 | 0.01042 | 0.004 | -59.47
-5 | -0.57 | 0.01003 | 0.003 | -56.825
-4.5 | -0.517 | 0.00959 | 0.003 | -53.942
-4 | -0.463 | 0.00797 | 0.003 | -58.146
-3.5 | -0.407 | 0.0073 | 0.002 | -55.777
-3 | -0.35 | 0.00681 | 0.002 | -51.462
-2.5 | -0.292 | 0.00646 | 0.002 | -45.221
-2 | -0.234 | 0.00607 | 0.001 | -38.534
-1.5 | -0.176 | 0.00596 | 0.001 | -29.482
-1 | -0.117 | 0.00574 | 0.001 | -20.397
-0.5 | -0.059 | 0.00573 | 0 | -10.224
0 | 0 | 0.0057 | 0 | -0.001
0.5 | 0.059 | 0.00573 | 0 | 10.22
1 | 0.117 | 0.00576 | -0.001 | 20.323
1.5 | 0.176 | 0.00597 | -0.001 | 29.423
2 | 0.234 | 0.00608 | -0.001 | 38.499
2.5 | 0.292 | 0.00642 | -0.002 | 45.517
3 | 0.35 | 0.00679 | -0.002 | 51.612
3.5 | 0.407 | 0.00725 | -0.002 | 56.148
4 | 0.463 | 0.00792 | -0.003 | 58.499
4.5 | 0.517 | 0.00957 | -0.003 | 54.079
5 | 0.57 | 0.00999 | -0.003 | 57.012
5.5 | 0.62 | 0.01038 | -0.004 | 59.69
6 | 0.666 | 0.01081 | -0.004 | 61.639
6.5 | 0.569 | 0.043 | -0.002 | 13.221
7 | 0.596 | 0.04606 | -0.002 | 12.937
7.5 | 0.618 | 0.04955 | -0.002 | 12.469
8 | 0.634 | 0.05337 | -0.002 | 11.876
8.5 | 0.643 | 0.0579 | -0.002 | 11.112
9 | 0.647 | 0.0631 | -0.002 | 10.248
9.5 | 0.644 | 0.0687 | -0.002 | 9.37
10 | 0.635 | 0.07382 | -0.002 | 8.604
10.5 | 0.621 | 0.08151 | -0.002 | 7.623
11 | 0.604 | 0.08727 | -0.002 | 6.916

## 26. Re 500k Mach 0.00 (2)
BIGFOIL.COM POLAR EXPORT
eh0009
EH 0.0/9.0 |  |  |  | Cl Max: | 0.8746 | at alpha= | 9 | deg
XFOIL ncrit=9 |  |  |  | L/D Max: | 59.3855 | at alpha= | 4 | deg
Re: | 500000 |  |  | Cd Min: | 0.15056 | at alpha= | 14 | deg
Mach: | 0 |  |  | Cl=0 at alpha= | -99 | deg
|  |  |  | @ Cl=0.1, Cd= | 0.0055667
|  |  |  | @ Cl=0.4, Cd= | 0.0072615
|  |  |  | @ Cl=0.6, Cd= | 0.15056
alpha (deg) | Cl | Cd | Cm | Cl/Cd
0 | 0 | 0.0054 | 0 | 0
0.5 | 0.0503 | 0.00545 | 0.0019 | 9.2294
1 | 0.1014 | 0.00557 | 0.0037 | 18.2047
1.5 | 0.1575 | 0.00578 | 0.0042 | 27.2491
2 | 0.2208 | 0.00609 | 0.003 | 36.2562
2.5 | 0.2936 | 0.00649 | -0.0006 | 45.2388
3 | 0.3682 | 0.00699 | -0.0048 | 52.6753
3.5 | 0.442 | 0.00762 | -0.0092 | 58.0052
4 | 0.4929 | 0.0083 | -0.0089 | 59.3855
4.5 | 0.5344 | 0.00911 | -0.0066 | 58.6608
5 | 0.576 | 0.01013 | -0.0043 | 56.8608
5.5 | 0.6178 | 0.01138 | -0.0019 | 54.2882
6 | 0.6607 | 0.01266 | 0.0006 | 52.188
6.5 | 0.6998 | 0.01468 | 0.0034 | 47.6703
7 | 0.743 | 0.01636 | 0.0057 | 45.4156
7.5 | 0.7846 | 0.01874 | 0.0081 | 41.8677
8 | 0.8249 | 0.02139 | 0.0101 | 38.5647
8.5 | 0.8471 | 0.02876 | 0.0138 | 29.4541
9 | 0.8746 | 0.03257 | 0.0167 | 26.8529
9.5 | 0.8691 | 0.04141 | 0.0209 | 20.9877
10 | 0.8645 | 0.04653 | 0.0247 | 18.5794
10.5 | 0.8296 | 0.05326 | 0.0269 | 15.5764
11 | 0.7903 | 0.06485 | 0.0188 | 12.1866
11.5 | 0.7661 | 0.08045 | 0.0055 | 9.5227
12 | 0.6725 | 0.12233 | -0.0145 | 5.4974
12.5 | 0.6764 | 0.13086 | -0.0182 | 5.1689
13 | 0.6811 | 0.13927 | -0.0216 | 4.8905
13.5 | 0.56 | 0.14563 | -0.0252 | 3.8454
14 | 0.5663 | 0.15056 | -0.0278 | 3.7613

## 27. Re 500k Mach 0.10 (1)
BIGFOIL.COM POLAR EXPORT
eh0009
EH 0.0/9.0 |  |  |  | Cl Max: | 0.669 | at alpha= | 6 | deg
JavaFoil+Calcfoil stall+Eppler ext transition |  |  |  | L/D Max: | 61.617 | at alpha= | 6 | deg
Re: | 500000 |  |  | Cd Min: | 0.00571 | at alpha= | 0 | deg
Mach: | 0.1 |  |  | Cl=0 at alpha= | 0 | deg
|  |  |  | @ Cl=0.1, Cd= | 0.0057709
|  |  |  | @ Cl=0.4, Cd= | 0.0072058
|  |  |  | @ Cl=0.6, Cd= | 0.08863
alpha (deg) | Cl | Cd | Cm | Cl/Cd
-11 | -0.582 | 0.08864 | 0.002 | -6.57
-10.5 | -0.604 | 0.08222 | 0.002 | -7.349
-10 | -0.622 | 0.07499 | 0.002 | -8.29
-9.5 | -0.634 | 0.06921 | 0.002 | -9.159
-9 | -0.64 | 0.06356 | 0.002 | -10.068
-8.5 | -0.639 | 0.05847 | 0.002 | -10.932
-8 | -0.632 | 0.05387 | 0.002 | -11.727
-7.5 | -0.617 | 0.04977 | 0.002 | -12.406
-7 | -0.597 | 0.04627 | 0.002 | -12.894
-6.5 | -0.57 | 0.04313 | 0.002 | -13.21
-6 | -0.669 | 0.01088 | 0.004 | -61.422
-5.5 | -0.622 | 0.01046 | 0.004 | -59.47
-5 | -0.572 | 0.01006 | 0.003 | -56.861
-4.5 | -0.52 | 0.00962 | 0.003 | -54.027
-4 | -0.465 | 0.00801 | 0.003 | -58.088
-3.5 | -0.409 | 0.00733 | 0.002 | -55.833
-3 | -0.352 | 0.00683 | 0.002 | -51.518
-2.5 | -0.294 | 0.00649 | 0.002 | -45.295
-2 | -0.235 | 0.00609 | 0.001 | -38.611
-1.5 | -0.177 | 0.00597 | 0.001 | -29.574
-1 | -0.118 | 0.00576 | 0.001 | -20.459
-0.5 | -0.059 | 0.00575 | 0 | -10.239
0 | 0 | 0.00571 | 0 | -0.001
0.5 | 0.059 | 0.00575 | 0 | 10.235
1 | 0.118 | 0.00578 | -0.001 | 20.384
1.5 | 0.177 | 0.00598 | -0.001 | 29.511
2 | 0.235 | 0.0061 | -0.001 | 38.583
2.5 | 0.294 | 0.00644 | -0.002 | 45.587
3 | 0.352 | 0.00681 | -0.002 | 51.663
3.5 | 0.409 | 0.00728 | -0.002 | 56.204
4 | 0.465 | 0.00796 | -0.003 | 58.435
4.5 | 0.52 | 0.0096 | -0.003 | 54.163
5 | 0.572 | 0.01003 | -0.003 | 57.048
5.5 | 0.622 | 0.01042 | -0.004 | 59.692
6 | 0.669 | 0.01085 | -0.004 | 61.617
6.5 | 0.57 | 0.04313 | -0.002 | 13.212
7 | 0.597 | 0.04627 | -0.002 | 12.895
7.5 | 0.617 | 0.04977 | -0.002 | 12.407
8 | 0.632 | 0.05387 | -0.002 | 11.728
8.5 | 0.639 | 0.05845 | -0.002 | 10.936
9 | 0.64 | 0.06354 | -0.002 | 10.071
9.5 | 0.634 | 0.06919 | -0.002 | 9.162
10 | 0.622 | 0.07494 | -0.002 | 8.297
10.5 | 0.604 | 0.08222 | -0.002 | 7.35
11 | 0.582 | 0.08863 | -0.002 | 6.571

## 28. Re 500k Mach 0.10 (2)
BIGFOIL.COM POLAR EXPORT
eh0009
EH 0.0/9.0 |  |  |  | Cl Max: | 0.8698 | at alpha= | 9 | deg
XFOIL ncrit=9 |  |  |  | L/D Max: | 59.2943 | at alpha= | 4 | deg
Re: | 500000 |  |  | Cd Min: | 0.16282 | at alpha= | 14 | deg
Mach: | 0.1 |  |  | Cl=0 at alpha= | 0 | deg
|  |  |  | @ Cl=0.1, Cd= | 0.0055756
|  |  |  | @ Cl=0.4, Cd= | 0.0072857
|  |  |  | @ Cl=0.6, Cd= | 0.010865
alpha (deg) | Cl | Cd | Cm | Cl/Cd
-9.5 | -0.8654 | 0.04129 | -0.0223 | -20.9591
-9 | -0.8681 | 0.03441 | -0.0182 | -25.2281
-8 | -0.8274 | 0.02215 | -0.0111 | -37.3544
-7.5 | -0.7875 | 0.01934 | -0.0089 | -40.7187
-7 | -0.7463 | 0.0167 | -0.0063 | -44.6886
-6.5 | -0.7032 | 0.01489 | -0.0039 | -47.2263
-6 | -0.6643 | 0.01275 | -0.0009 | -52.102
-5.5 | -0.6213 | 0.01147 | 0.0016 | -54.1674
-5 | -0.5788 | 0.01026 | 0.0041 | -56.4133
-4.5 | -0.5374 | 0.00918 | 0.0065 | -58.5403
-4 | -0.4956 | 0.00836 | 0.0088 | -59.2823
-3.5 | -0.4436 | 0.00766 | 0.009 | -57.9112
-3 | -0.3693 | 0.00702 | 0.0046 | -52.6068
-2.5 | -0.2944 | 0.00652 | 0.0004 | -45.1534
-2 | -0.2217 | 0.00611 | -0.0031 | -36.2848
-1.5 | -0.1579 | 0.0058 | -0.0044 | -27.2241
-1 | -0.1019 | 0.00558 | -0.0037 | -18.2616
-0.5 | -0.0506 | 0.00546 | -0.0019 | -9.2674
0 | 0 | 0.00543 | 0 | 0
0.5 | 0.0505 | 0.00546 | 0.0019 | 9.2491
1 | 0.1019 | 0.00558 | 0.0037 | 18.2616
1.5 | 0.1578 | 0.0058 | 0.0044 | 27.2069
2 | 0.2217 | 0.00611 | 0.0031 | 36.2848
2.5 | 0.2944 | 0.00652 | -0.0004 | 45.1534
3 | 0.3692 | 0.00702 | -0.0046 | 52.5926
3.5 | 0.4434 | 0.00766 | -0.0089 | 57.8851
4 | 0.4957 | 0.00836 | -0.0088 | 59.2943
4.5 | 0.5374 | 0.00918 | -0.0065 | 58.5403
5 | 0.5788 | 0.01026 | -0.0041 | 56.4133
5.5 | 0.6212 | 0.01147 | -0.0016 | 54.1587
6 | 0.6642 | 0.01277 | 0.0009 | 52.0125
6.5 | 0.7034 | 0.01484 | 0.0039 | 47.3989
7 | 0.7462 | 0.01671 | 0.0064 | 44.6559
7.5 | 0.7875 | 0.01932 | 0.0089 | 40.7609
8 | 0.8272 | 0.02214 | 0.011 | 37.3622
9 | 0.8698 | 0.03406 | 0.0181 | 25.5373
9.5 | 0.8602 | 0.04264 | 0.0223 | 20.1735
10 | 0.8475 | 0.0476 | 0.0266 | 17.8046
10.5 | 0.8087 | 0.05579 | 0.0255 | 14.4954
11 | 0.7699 | 0.06978 | 0.014 | 11.0332
11.5 | 0.6699 | 0.11391 | -0.0107 | 5.881
12 | 0.6688 | 0.12396 | -0.0154 | 5.3953
12.5 | 0.6735 | 0.13245 | -0.0191 | 5.0849
13 | 0.68 | 0.14043 | -0.0223 | 4.8423
13.5 | 0.6734 | 0.15351 | -0.0275 | 4.3867
14 | 0.6822 | 0.16282 | -0.0317 | 4.1899

## 29. Re 500k Mach 0.25 (1)
BIGFOIL.COM POLAR EXPORT
eh0009
EH 0.0/9.0 |  |  |  | Cl Max: | 0.635 | at alpha= | 5.5 | deg
JavaFoil+Calcfoil stall+Eppler ext transition |  |  |  | L/D Max: | 59.558 | at alpha= | 5.5 | deg
Re: | 500000 |  |  | Cd Min: | 0.00579 | at alpha= | 0 | deg
Mach: | 0.25 |  |  | Cl=0 at alpha= | 0 | deg
|  |  |  | @ Cl=0.1, Cd= | 0.0058435
|  |  |  | @ Cl=0.4, Cd= | 0.0072876
|  |  |  | @ Cl=0.6, Cd= | 0.08224
alpha (deg) | Cl | Cd | Cm | Cl/Cd
-10.5 | -0.451 | 0.08224 | 0.002 | -5.483
-10 | -0.504 | 0.08534 | 0.002 | -5.904
-9.5 | -0.547 | 0.0779 | 0.002 | -7.027
-9 | -0.58 | 0.06995 | 0.002 | -8.297
-8.5 | -0.602 | 0.06226 | 0.002 | -9.665
-8 | -0.611 | 0.05619 | 0.002 | -10.879
-7.5 | -0.61 | 0.05142 | 0.002 | -11.854
-7 | -0.598 | 0.04728 | 0.002 | -12.638
-6.5 | -0.576 | 0.04389 | 0.001 | -13.121
-6 | -0.546 | 0.04063 | 0.002 | -13.435
-5.5 | -0.635 | 0.01073 | 0.004 | -59.199
-5 | -0.586 | 0.01027 | 0.004 | -57.038
-4.5 | -0.533 | 0.0098 | 0.003 | -54.355
-4 | -0.478 | 0.00943 | 0.003 | -50.654
-3.5 | -0.42 | 0.00751 | 0.002 | -55.969
-3 | -0.362 | 0.00698 | 0.002 | -51.782
-2.5 | -0.302 | 0.00662 | 0.002 | -45.612
-2 | -0.242 | 0.00621 | 0.001 | -38.928
-1.5 | -0.181 | 0.00603 | 0.001 | -30.063
-1 | -0.121 | 0.00582 | 0.001 | -20.78
-0.5 | -0.061 | 0.00585 | 0 | -10.347
0 | 0 | 0.00579 | 0 | -0.001
0.5 | 0.061 | 0.00585 | 0 | 10.344
1 | 0.121 | 0.00584 | -0.001 | 20.704
1.5 | 0.181 | 0.00605 | -0.001 | 29.988
2 | 0.242 | 0.00621 | -0.001 | 38.925
2.5 | 0.302 | 0.00657 | -0.002 | 45.905
3 | 0.362 | 0.00696 | -0.002 | 51.934
3.5 | 0.42 | 0.00746 | -0.002 | 56.34
4 | 0.478 | 0.00937 | -0.003 | 50.961
4.5 | 0.533 | 0.00978 | -0.003 | 54.52
5 | 0.586 | 0.01023 | -0.004 | 57.233
5.5 | 0.635 | 0.01066 | -0.004 | 59.558
6 | 0.546 | 0.04063 | -0.002 | 13.436
6.5 | 0.576 | 0.04389 | -0.001 | 13.122
7 | 0.598 | 0.04728 | -0.002 | 12.639
7.5 | 0.61 | 0.05142 | -0.002 | 11.855
8 | 0.611 | 0.05618 | -0.002 | 10.882
8.5 | 0.602 | 0.06224 | -0.002 | 9.668
9 | 0.58 | 0.06993 | -0.002 | 8.3
9.5 | 0.547 | 0.07789 | -0.002 | 7.029
10 | 0.504 | 0.08533 | -0.002 | 5.905
10.5 | 0.451 | 0.08224 | -0.002 | 5.484

## 30. Re 500k Mach 0.25 (2)
BIGFOIL.COM POLAR EXPORT
eh0009
EH 0.0/9.0 |  |  |  | Cl Max: | 0.8713 | at alpha= | 20 | deg
XFOIL ncrit=9 |  |  |  | L/D Max: | 58.8608 | at alpha= | 4 | deg
Re: | 500000 |  |  | Cd Min: | 0.26088 | at alpha= | 20 | deg
Mach: | 0.25 |  |  | Cl=0 at alpha= | 0 | deg
|  |  |  | @ Cl=0.1, Cd= | 0.0056728
|  |  |  | @ Cl=0.4, Cd= | 0.0074282
|  |  |  | @ Cl=0.6, Cd= | 0.011051
alpha (deg) | Cl | Cd | Cm | Cl/Cd
-13.5 | -0.6816 | 0.15491 | 0.0289 | -4.4
-13 | -0.6699 | 0.14799 | 0.0266 | -4.5267
-12.5 | -0.6614 | 0.13953 | 0.0228 | -4.7402
-12 | -0.6562 | 0.1303 | 0.0186 | -5.0361
-11.5 | -0.655 | 0.12007 | 0.0138 | -5.4552
-11 | -0.6743 | 0.10325 | 0.0065 | -6.5308
-10.5 | -0.6926 | 0.08905 | -0.0009 | -7.7777
-10 | -0.7732 | 0.05648 | -0.0233 | -13.6898
-9.5 | -0.7923 | 0.04832 | -0.0283 | -16.3969
-9 | -0.829 | 0.04129 | -0.0251 | -20.0775
-8.5 | -0.8382 | 0.03435 | -0.021 | -24.4017
-8 | -0.8337 | 0.02665 | -0.0165 | -31.2833
-7.5 | -0.8005 | 0.02299 | -0.0136 | -34.8195
-7 | -0.7626 | 0.01899 | -0.0102 | -40.158
-6.5 | -0.721 | 0.01618 | -0.0069 | -44.5612
-6 | -0.6817 | 0.01369 | -0.0032 | -49.7955
-5.5 | -0.6371 | 0.01243 | -0.0004 | -51.255
-5 | -0.5953 | 0.01087 | 0.0029 | -54.7654
-4.5 | -0.5537 | 0.00961 | 0.0058 | -57.6171
-4 | -0.5114 | 0.00869 | 0.0085 | -58.8493
-3.5 | -0.4511 | 0.0079 | 0.0074 | -57.1013
-3 | -0.3744 | 0.00719 | 0.003 | -52.0723
-2.5 | -0.2978 | 0.00666 | -0.0011 | -44.7147
-2 | -0.2249 | 0.00622 | -0.0041 | -36.1576
-1.5 | -0.1602 | 0.00589 | -0.0051 | -27.1986
-1 | -0.1047 | 0.00568 | -0.0039 | -18.4331
0 | 0 | 0.00552 | 0 | 0
1 | 0.1047 | 0.00568 | 0.0039 | 18.4331
1.5 | 0.1602 | 0.00589 | 0.0051 | 27.1986
2 | 0.2249 | 0.00622 | 0.0041 | 36.1576
2.5 | 0.2977 | 0.00665 | 0.0011 | 44.7669
3 | 0.3743 | 0.00719 | -0.003 | 52.0584
3.5 | 0.4509 | 0.0079 | -0.0073 | 57.0759
4 | 0.5115 | 0.00869 | -0.0085 | 58.8608
4.5 | 0.5537 | 0.00961 | -0.0058 | 57.6171
5 | 0.5953 | 0.01087 | -0.0029 | 54.7654
5.5 | 0.6368 | 0.01247 | 0.0005 | 51.0666
6 | 0.6818 | 0.01368 | 0.0032 | 49.8392
6.5 | 0.721 | 0.01615 | 0.0069 | 44.644
7 | 0.7625 | 0.019 | 0.0102 | 40.1316
7.5 | 0.8002 | 0.02307 | 0.0136 | 34.6857
8 | 0.8323 | 0.02684 | 0.0165 | 31.0097
8.5 | 0.8379 | 0.03437 | 0.021 | 24.3788
9 | 0.8259 | 0.04163 | 0.0252 | 19.8391
9.5 | 0.8053 | 0.04696 | 0.0287 | 17.1486
10 | 0.7806 | 0.05553 | 0.0241 | 14.0573
10.5 | 0.7465 | 0.07183 | 0.0101 | 10.3926
11 | 0.6743 | 0.10371 | -0.0068 | 6.5018
11.5 | 0.6558 | 0.12014 | -0.014 | 5.4586
12 | 0.6569 | 0.13033 | -0.0187 | 5.0403
12.5 | 0.6631 | 0.13918 | -0.0227 | 4.7643
13 | 0.6724 | 0.14723 | -0.0261 | 4.567
13.5 | 0.6801 | 0.15551 | -0.0291 | 4.3734
14 | 0.6852 | 0.16653 | -0.0338 | 4.1146
14.5 | 0.6971 | 0.17558 | -0.0381 | 3.9703
15 | 0.7104 | 0.1841 | -0.0425 | 3.8588
15.5 | 0.7232 | 0.19252 | -0.048 | 3.7565
16 | 0.7382 | 0.20083 | -0.0525 | 3.6757
16.5 | 0.7539 | 0.20853 | -0.0566 | 3.6153
17 | 0.7701 | 0.21591 | -0.0606 | 3.5668
17.5 | 0.7871 | 0.22295 | -0.0645 | 3.5304
18 | 0.8046 | 0.22977 | -0.0681 | 3.5018
18.5 | 0.8215 | 0.23887 | -0.0712 | 3.4391
19 | 0.8377 | 0.24612 | -0.076 | 3.4036
19.5 | 0.8534 | 0.25329 | -0.0814 | 3.3693
20 | 0.8713 | 0.26088 | -0.0866 | 3.3398

## 31. Re 500k Mach 0.50 (1)
BIGFOIL.COM POLAR EXPORT
eh0009
EH 0.0/9.0 |  |  |  | Cl Max: | 1.062 | at alpha= | 20 | deg
JavaFoil+Calcfoil stall+Eppler ext transition |  |  |  | L/D Max: | 56.211 | at alpha= | 5 | deg
Re: | 500000 |  |  | Cd Min: | 0.00618 | at alpha= | 0 | deg
Mach: | 0.5 |  |  | Cl=0 at alpha= | 0 | deg
|  |  |  | @ Cl=0.1, Cd= | 0.0062905
|  |  |  | @ Cl=0.4, Cd= | 0.0076054
|  |  |  | @ Cl=0.6, Cd= | 0.12434
alpha (deg) | Cl | Cd | Cm | Cl/Cd
-20 | -1.062 | 0.23085 | 0.008 | -4.6
-19.5 | -1.037 | 0.21978 | 0.008 | -4.717
-19 | -1.011 | 0.21679 | 0.008 | -4.665
-18.5 | -0.985 | 0.21228 | 0.008 | -4.641
-18 | -0.958 | 0.20393 | 0.007 | -4.695
-17.5 | -0.932 | 0.19805 | 0.007 | -4.704
-17 | -0.906 | 0.19252 | 0.007 | -4.705
-16.5 | -0.88 | 0.19089 | 0.007 | -4.611
-16 | -0.853 | 0.17953 | 0.006 | -4.749
-15.5 | -0.826 | 0.17558 | 0.006 | -4.706
-15 | -0.8 | 0.17001 | 0.006 | -4.708
-14.5 | -0.774 | 0.16722 | 0.006 | -4.631
-14 | -0.748 | 0.15556 | 0.005 | -4.805
-13.5 | -0.721 | 0.15177 | 0.005 | -4.748
-13 | -0.694 | 0.14592 | 0.005 | -4.759
-12.5 | -0.668 | 0.14273 | 0.005 | -4.682
-12 | -0.641 | 0.1329 | 0.004 | -4.822
-11.5 | -0.615 | 0.1266 | 0.004 | -4.854
-11 | -0.588 | 0.12328 | 0.004 | -4.772
-10.5 | -0.561 | 0.11539 | 0.003 | -4.863
-10 | -0.535 | 0.11229 | 0.003 | -4.762
-9.5 | -0.508 | 0.10448 | 0.003 | -4.866
-9 | -0.482 | 0.10412 | 0.003 | -4.629
-8.5 | -0.455 | 0.09614 | 0.003 | -4.731
-8 | -0.428 | 0.09267 | 0.002 | -4.622
-7.5 | -0.402 | 0.09135 | 0.002 | -4.398
-7 | -0.375 | 0.07617 | 0.002 | -4.923
-6.5 | -0.348 | 0.04943 | 0.002 | -7.046
-6 | -0.52 | 0.04756 | 0.002 | -10.937
-5.5 | -0.53 | 0.04115 | 0.001 | -12.891
-5 | -0.633 | 0.0113 | 0.004 | -56.035
-4.5 | -0.586 | 0.01071 | 0.004 | -54.719
-4 | -0.53 | 0.01008 | 0.003 | -52.514
-3.5 | -0.468 | 0.00843 | 0.003 | -55.561
-3 | -0.403 | 0.00765 | 0.002 | -52.749
-2.5 | -0.337 | 0.00719 | 0.002 | -46.861
-2 | -0.27 | 0.00673 | 0.002 | -40.14
-1.5 | -0.203 | 0.00641 | 0.001 | -31.61
-1 | -0.135 | 0.00626 | 0.001 | -21.611
-0.5 | -0.068 | 0.0063 | 0 | -10.739
0 | 0 | 0.00618 | 0 | -0.001
0.5 | 0.068 | 0.0063 | 0 | 10.735
1 | 0.135 | 0.00628 | -0.001 | 21.533
1.5 | 0.203 | 0.00643 | -0.001 | 31.535
2 | 0.27 | 0.00674 | -0.002 | 40.095
2.5 | 0.337 | 0.00709 | -0.002 | 47.574
3 | 0.403 | 0.00763 | -0.002 | 52.912
3.5 | 0.468 | 0.00837 | -0.003 | 55.949
4 | 0.53 | 0.01005 | -0.003 | 52.708
4.5 | 0.586 | 0.01064 | -0.004 | 55.047
5 | 0.633 | 0.01126 | -0.004 | 56.211
5.5 | 0.531 | 0.04096 | -0.001 | 12.953
6 | 0.52 | 0.04744 | -0.002 | 10.965
6.5 | 0.348 | 0.04909 | -0.002 | 7.096
7 | 0.375 | 0.05807 | -0.002 | 6.457
7.5 | 0.402 | 0.09032 | -0.002 | 4.449
8 | 0.428 | 0.09256 | -0.002 | 4.628
8.5 | 0.455 | 0.09495 | -0.003 | 4.791
9 | 0.482 | 0.1043 | -0.003 | 4.621
9.5 | 0.508 | 0.10702 | -0.003 | 4.751
10 | 0.535 | 0.1123 | -0.003 | 4.762
10.5 | 0.561 | 0.11485 | -0.003 | 4.886
11 | 0.588 | 0.12288 | -0.004 | 4.788
11.5 | 0.615 | 0.12617 | -0.004 | 4.872
12 | 0.641 | 0.1325 | -0.004 | 4.837
12.5 | 0.668 | 0.14273 | -0.005 | 4.683
13 | 0.695 | 0.14624 | -0.005 | 4.749
13.5 | 0.721 | 0.15213 | -0.005 | 4.737
14 | 0.748 | 0.15623 | -0.005 | 4.786
14.5 | 0.775 | 0.16087 | -0.006 | 4.815
15 | 0.8 | 0.1702 | -0.006 | 4.703
15.5 | 0.826 | 0.17579 | -0.006 | 4.701
16 | 0.853 | 0.17986 | -0.006 | 4.741
16.5 | 0.88 | 0.19114 | -0.007 | 4.606
17 | 0.906 | 0.19273 | -0.007 | 4.701
17.5 | 0.932 | 0.19831 | -0.007 | 4.699
18 | 0.958 | 0.20426 | -0.007 | 4.689
18.5 | 0.985 | 0.21241 | -0.008 | 4.639
19 | 1.011 | 0.21752 | -0.008 | 4.65
19.5 | 1.037 | 0.22047 | -0.008 | 4.703
20 | 1.062 | 0.23115 | -0.008 | 4.595

## 32. Re 500k Mach 0.50 (2)
BIGFOIL.COM POLAR EXPORT
eh0009
EH 0.0/9.0 |  |  |  | Cl Max: | 0.9575 | at alpha= | 20 | deg
XFOIL ncrit=9 |  |  |  | L/D Max: | 56.6273 | at alpha= | 4 | deg
Re: | 500000 |  |  | Cd Min: | 0.2879 | at alpha= | 20 | deg
Mach: | 0.5 |  |  | Cl=0 at alpha= | 0 | deg
|  |  |  | @ Cl=0.1, Cd= | 0.0060991
|  |  |  | @ Cl=0.4, Cd= | 0.0078944
|  |  |  | @ Cl=0.6, Cd= | 0.01092
alpha (deg) | Cl | Cd | Cm | Cl/Cd
-20 | -0.9569 | 0.28725 | 0.1029 | -3.3312
-19.5 | -0.9368 | 0.27894 | 0.0968 | -3.3584
-19 | -0.9142 | 0.26876 | 0.0931 | -3.4015
-18.5 | -0.8924 | 0.26073 | 0.0886 | -3.4227
-18 | -0.8708 | 0.25233 | 0.0836 | -3.451
-17.5 | -0.8492 | 0.2437 | 0.0787 | -3.4846
-17 | -0.8278 | 0.23495 | 0.0737 | -3.5233
-16.5 | -0.8071 | 0.22617 | 0.0675 | -3.5686
-16 | -0.7887 | 0.21761 | 0.0617 | -3.6244
-15.5 | -0.7692 | 0.20868 | 0.0566 | -3.686
-15 | -0.7498 | 0.19959 | 0.0518 | -3.7567
-14.5 | -0.7307 | 0.18953 | 0.0487 | -3.8553
-14 | -0.7114 | 0.18133 | 0.0449 | -3.9232
-13.5 | -0.6938 | 0.17277 | 0.0406 | -4.0157
-13 | -0.6782 | 0.16355 | 0.0356 | -4.1467
-12.5 | -0.6654 | 0.15399 | 0.0293 | -4.3211
-11.5 | -0.6483 | 0.13291 | 0.0195 | -4.8777
-11 | -0.636 | 0.12465 | 0.0172 | -5.1023
-10 | -0.6369 | 0.10091 | 0.0063 | -6.3116
-9.5 | -0.6441 | 0.09003 | 0.0007 | -7.1543
-9 | -0.6577 | 0.07782 | -0.0059 | -8.4516
-8.5 | -0.6747 | 0.06472 | -0.0138 | -10.4249
-8 | -0.7006 | 0.04955 | -0.0265 | -14.1393
-7.5 | -0.7297 | 0.03975 | -0.0328 | -18.3572
-7 | -0.7581 | 0.03283 | -0.029 | -23.0917
-6.5 | -0.7597 | 0.026 | -0.0238 | -29.2192
-6 | -0.7369 | 0.02046 | -0.0178 | -36.0166
-5.5 | -0.7061 | 0.01596 | -0.0112 | -44.2419
-5 | -0.6638 | 0.01367 | -0.0052 | -48.5589
-4.5 | -0.6238 | 0.01167 | 0.0009 | -53.4533
-4 | -0.5761 | 0.01017 | 0.005 | -56.647
-3.5 | -0.4876 | 0.00887 | 0.0007 | -54.9718
-3 | -0.3997 | 0.00789 | -0.0036 | -50.6591
-2.5 | -0.3151 | 0.00722 | -0.0069 | -43.6427
-2 | -0.2411 | 0.00671 | -0.008 | -35.9314
-1.5 | -0.1779 | 0.00637 | -0.0065 | -27.9278
-1 | -0.1186 | 0.00614 | -0.0043 | -19.316
-0.5 | -0.0596 | 0.00601 | -0.0021 | -9.9168
0 | 0 | 0.00597 | 0 | 0
0.5 | 0.0595 | 0.00601 | 0.0021 | 9.9002
1 | 0.1186 | 0.00614 | 0.0043 | 19.316
1.5 | 0.1778 | 0.00637 | 0.0066 | 27.9121
2 | 0.241 | 0.00671 | 0.008 | 35.9165
2.5 | 0.3151 | 0.00722 | 0.0069 | 43.6427
3 | 0.3996 | 0.00789 | 0.0036 | 50.6464
3.5 | 0.4875 | 0.00886 | -0.0007 | 55.0226
4 | 0.5759 | 0.01017 | -0.005 | 56.6273
4.5 | 0.6238 | 0.01166 | -0.0009 | 53.4991
5 | 0.6637 | 0.01367 | 0.0052 | 48.5516
5.5 | 0.7061 | 0.01596 | 0.0112 | 44.2419
6 | 0.7367 | 0.02048 | 0.0178 | 35.9717
6.5 | 0.7597 | 0.02601 | 0.0238 | 29.208
7 | 0.7582 | 0.0328 | 0.029 | 23.1159
7.5 | 0.7305 | 0.03968 | 0.0328 | 18.4098
8 | 0.6997 | 0.04972 | 0.0263 | 14.0728
8.5 | 0.6767 | 0.06432 | 0.0139 | 10.5208
9 | 0.6585 | 0.07769 | 0.0059 | 8.476
9.5 | 0.6453 | 0.08989 | -0.0007 | 7.1788
10 | 0.6387 | 0.10082 | -0.0063 | 6.3351
10.5 | 0.6417 | 0.11091 | -0.0109 | 5.7858
11 | 0.6363 | 0.12488 | -0.0174 | 5.0953
11.5 | 0.6423 | 0.13434 | -0.0201 | 4.7812
12.5 | 0.5426 | 0.13975 | -0.0233 | 3.8826
13 | 0.6785 | 0.16385 | -0.0361 | 4.141
13.5 | 0.6945 | 0.17279 | -0.0407 | 4.0193
14 | 0.712 | 0.1814 | -0.045 | 3.925
14.5 | 0.7313 | 0.18966 | -0.0488 | 3.8558
15 | 0.7504 | 0.1997 | -0.0519 | 3.7576
15.5 | 0.7697 | 0.20882 | -0.0567 | 3.6859
16 | 0.7892 | 0.21778 | -0.0618 | 3.6238
16.5 | 0.8076 | 0.22636 | -0.0677 | 3.5678
17 | 0.8282 | 0.23522 | -0.0737 | 3.521
17.5 | 0.8498 | 0.24403 | -0.0788 | 3.4824
18 | 0.8713 | 0.25268 | -0.0838 | 3.4482
18.5 | 0.8929 | 0.26117 | -0.0887 | 3.4188
19 | 0.9148 | 0.26916 | -0.0929 | 3.3987
19.5 | 0.9373 | 0.27944 | -0.0969 | 3.3542
20 | 0.9575 | 0.2879 | -0.1029 | 3.3258

## 33. Re 750k Mach 0.00 (1)
BIGFOIL.COM POLAR EXPORT
eh0009
EH 0.0/9.0 |  |  |  | Cl Max: | 0.709 | at alpha= | 6.5 | deg
JavaFoil+Calcfoil stall+Eppler ext transition |  |  |  | L/D Max: | 68.172 | at alpha= | 6.5 | deg
Re: | 750000 |  |  | Cd Min: | 0.00528 | at alpha= | 0 | deg
Mach: | 0 |  |  | Cl=0 at alpha= | 0 | deg
|  |  |  | @ Cl=0.1, Cd= | 0.0054148
|  |  |  | @ Cl=0.4, Cd= | 0.0065535
|  |  |  | @ Cl=0.6, Cd= | 0.08428
alpha (deg) | Cl | Cd | Cm | Cl/Cd
-11.5 | -0.582 | 0.08426 | 0.003 | -6.913
-11 | -0.604 | 0.08298 | 0.002 | -7.275
-10.5 | -0.621 | 0.07756 | 0.002 | -8.013
-10 | -0.635 | 0.07116 | 0.002 | -8.926
-9.5 | -0.644 | 0.06549 | 0.002 | -9.83
-9 | -0.647 | 0.06046 | 0.002 | -10.695
-8.5 | -0.643 | 0.05556 | 0.002 | -11.578
-8 | -0.634 | 0.05191 | 0.002 | -12.209
-7.5 | -0.618 | 0.04828 | 0.002 | -12.796
-7 | -0.597 | 0.04497 | 0.002 | -13.267
-6.5 | -0.709 | 0.01034 | 0.004 | -68.576
-6 | -0.666 | 0.01006 | 0.004 | -66.213
-5.5 | -0.62 | 0.00967 | 0.004 | -64.062
-5 | -0.57 | 0.0093 | 0.003 | -61.297
-4.5 | -0.517 | 0.00888 | 0.003 | -58.282
-4 | -0.463 | 0.00726 | 0.003 | -63.775
-3.5 | -0.407 | 0.00665 | 0.002 | -61.217
-3 | -0.35 | 0.00616 | 0.002 | -56.826
-2.5 | -0.292 | 0.00592 | 0.002 | -49.387
-2 | -0.234 | 0.00561 | 0.001 | -41.738
-1.5 | -0.176 | 0.00545 | 0.001 | -32.246
-1 | -0.117 | 0.00543 | 0.001 | -21.575
-0.5 | -0.059 | 0.00532 | 0 | -11.004
0 | 0 | 0.00528 | 0 | -0.001
0.5 | 0.059 | 0.00533 | 0 | 11.001
1 | 0.117 | 0.00545 | -0.001 | 21.51
1.5 | 0.176 | 0.00546 | -0.001 | 32.177
2 | 0.234 | 0.00561 | -0.001 | 41.694
2.5 | 0.292 | 0.00587 | -0.002 | 49.769
3 | 0.35 | 0.00615 | -0.002 | 56.974
3.5 | 0.407 | 0.00661 | -0.002 | 61.62
4 | 0.463 | 0.00722 | -0.003 | 64.16
4.5 | 0.517 | 0.00886 | -0.003 | 58.432
5 | 0.57 | 0.00926 | -0.003 | 61.504
5.5 | 0.62 | 0.00964 | -0.004 | 64.306
6 | 0.666 | 0.01003 | -0.004 | 66.465
6.5 | 0.709 | 0.01041 | -0.004 | 68.172
7 | 0.597 | 0.04496 | -0.002 | 13.269
7.5 | 0.618 | 0.04828 | -0.002 | 12.798
8 | 0.634 | 0.0519 | -0.002 | 12.212
8.5 | 0.643 | 0.05555 | -0.002 | 11.582
9 | 0.647 | 0.06045 | -0.002 | 10.698
9.5 | 0.644 | 0.06548 | -0.002 | 9.833
10 | 0.635 | 0.07116 | -0.002 | 8.927
10.5 | 0.622 | 0.07756 | -0.002 | 8.014
11 | 0.604 | 0.08297 | -0.002 | 7.276
11.5 | 0.583 | 0.08428 | -0.003 | 6.912

## 34. Re 750k Mach 0.00 (2)
BIGFOIL.COM POLAR EXPORT
eh0009
EH 0.0/9.0 |  |  |  | Cl Max: | 0.9339 | at alpha= | 10 | deg
XFOIL ncrit=9 |  |  |  | L/D Max: | 63.7308 | at alpha= | 4.5 | deg
Re: | 750000 |  |  | Cd Min: | 0.1465 | at alpha= | 13.5 | deg
Mach: | 0 |  |  | Cl=0 at alpha= | -99 | deg
|  |  |  | @ Cl=0.1, Cd= | 0.0049232
|  |  |  | @ Cl=0.4, Cd= | 0.0068415
|  |  |  | @ Cl=0.6, Cd= | 0.0097537
alpha (deg) | Cl | Cd | Cm | Cl/Cd
0 | 0 | 0.00479 | 0 | 0
0.5 | 0.0519 | 0.00483 | 0.0012 | 10.7453
1 | 0.1035 | 0.00493 | 0.0025 | 20.9939
1.5 | 0.1548 | 0.00509 | 0.0039 | 30.4126
2 | 0.2068 | 0.00535 | 0.0051 | 38.6542
2.5 | 0.2655 | 0.00571 | 0.0046 | 46.4974
3 | 0.3307 | 0.00619 | 0.0025 | 53.4249
3.5 | 0.4009 | 0.00685 | -0.001 | 58.5255
4 | 0.4706 | 0.00759 | -0.0045 | 62.0026
4.5 | 0.5398 | 0.00847 | -0.0081 | 63.7308
5 | 0.581 | 0.00932 | -0.0057 | 62.3391
5.5 | 0.6235 | 0.01029 | -0.0032 | 60.5928
6 | 0.667 | 0.01133 | -0.0009 | 58.8703
6.5 | 0.7125 | 0.01217 | 0.001 | 58.5456
7 | 0.7513 | 0.01432 | 0.004 | 52.4651
7.5 | 0.7951 | 0.01587 | 0.006 | 50.1008
8 | 0.8395 | 0.01733 | 0.0076 | 48.442
8.5 | 0.8805 | 0.01945 | 0.0096 | 45.2699
9 | 0.9147 | 0.02281 | 0.0121 | 40.1008
9.5 | 0.9239 | 0.0304 | 0.0167 | 30.3914
10 | 0.9339 | 0.03535 | 0.0205 | 26.4187
10.5 | 0.9174 | 0.04103 | 0.026 | 22.3592
11 | 0.8769 | 0.04893 | 0.027 | 17.9215
11.5 | 0.84 | 0.06165 | 0.0174 | 13.6253
12 | 0.698 | 0.11212 | -0.0106 | 6.2255
12.5 | 0.6798 | 0.12848 | -0.0179 | 5.2911
13 | 0.6808 | 0.13865 | -0.0224 | 4.9102
13.5 | 0.6881 | 0.1465 | -0.026 | 4.6969

## 35. Re 750k Mach 0.10 (1)
BIGFOIL.COM POLAR EXPORT
eh0009
EH 0.0/9.0 |  |  |  | Cl Max: | 0.711 | at alpha= | 6.5 | deg
JavaFoil+Calcfoil stall+Eppler ext transition |  |  |  | L/D Max: | 68.154 | at alpha= | 6.5 | deg
Re: | 750000 |  |  | Cd Min: | 0.0053 | at alpha= | 0 | deg
Mach: | 0.1 |  |  | Cl=0 at alpha= | 0 | deg
|  |  |  | @ Cl=0.1, Cd= | 0.0054234
|  |  |  | @ Cl=0.4, Cd= | 0.0065658
|  |  |  | @ Cl=0.6, Cd= | 0.08461
alpha (deg) | Cl | Cd | Cm | Cl/Cd
-11.5 | -0.557 | 0.08461 | 0.003 | -6.584
-11 | -0.583 | 0.07973 | 0.003 | -7.307
-10.5 | -0.604 | 0.07769 | 0.002 | -7.779
-10 | -0.622 | 0.07199 | 0.002 | -8.638
-9.5 | -0.634 | 0.06625 | 0.002 | -9.57
-9 | -0.64 | 0.06116 | 0.002 | -10.464
-8.5 | -0.639 | 0.05616 | 0.002 | -11.382
-8 | -0.632 | 0.0521 | 0.002 | -12.127
-7.5 | -0.618 | 0.04831 | 0.002 | -12.782
-7 | -0.597 | 0.04514 | 0.002 | -13.229
-6.5 | -0.711 | 0.01037 | 0.004 | -68.58
-6 | -0.669 | 0.01011 | 0.004 | -66.144
-5.5 | -0.622 | 0.00971 | 0.004 | -64.057
-5 | -0.572 | 0.00934 | 0.003 | -61.29
-4.5 | -0.52 | 0.00891 | 0.003 | -58.369
-4 | -0.465 | 0.00731 | 0.003 | -63.69
-3.5 | -0.409 | 0.00668 | 0.002 | -61.261
-3 | -0.352 | 0.00618 | 0.002 | -56.92
-2.5 | -0.294 | 0.00594 | 0.002 | -49.46
-2 | -0.235 | 0.00563 | 0.001 | -41.799
-1.5 | -0.177 | 0.00546 | 0.001 | -32.35
-1 | -0.118 | 0.00544 | 0.001 | -21.645
-0.5 | -0.059 | 0.00533 | 0 | -11.038
0 | 0 | 0.0053 | 0 | -0.001
0.5 | 0.059 | 0.00534 | 0 | 11.035
1 | 0.118 | 0.00546 | -0.001 | 21.578
1.5 | 0.177 | 0.00547 | -0.001 | 32.281
2 | 0.235 | 0.00563 | -0.001 | 41.75
2.5 | 0.294 | 0.00589 | -0.002 | 49.845
3 | 0.352 | 0.00617 | -0.002 | 57.067
3.5 | 0.409 | 0.00664 | -0.002 | 61.667
4 | 0.465 | 0.00726 | -0.003 | 64.077
4.5 | 0.52 | 0.00888 | -0.003 | 58.518
5 | 0.572 | 0.0093 | -0.003 | 61.54
5.5 | 0.622 | 0.00967 | -0.004 | 64.302
6 | 0.669 | 0.01007 | -0.004 | 66.391
6.5 | 0.711 | 0.01043 | -0.004 | 68.154
7 | 0.597 | 0.04513 | -0.002 | 13.231
7.5 | 0.618 | 0.04831 | -0.002 | 12.784
8 | 0.632 | 0.05209 | -0.002 | 12.129
8.5 | 0.639 | 0.05615 | -0.002 | 11.386
9 | 0.64 | 0.06115 | -0.002 | 10.468
9.5 | 0.634 | 0.06623 | -0.002 | 9.573
10 | 0.622 | 0.07199 | -0.002 | 8.64
10.5 | 0.604 | 0.07769 | -0.002 | 7.78
11 | 0.583 | 0.07973 | -0.003 | 7.308
11.5 | 0.557 | 0.08461 | -0.003 | 6.585

## 36. Re 750k Mach 0.10 (2)
BIGFOIL.COM POLAR EXPORT
eh0009
EH 0.0/9.0 |  |  |  | Cl Max: | 0.9145 | at alpha= | 9.5 | deg
XFOIL ncrit=9 |  |  |  | L/D Max: | 63.646 | at alpha= | 4.5 | deg
Re: | 750000 |  |  | Cd Min: | 0.15774 | at alpha= | 14.5 | deg
Mach: | 0.1 |  |  | Cl=0 at alpha= | -99 | deg
|  |  |  | @ Cl=0.1, Cd= | 0.0049421
|  |  |  | @ Cl=0.4, Cd= | 0.0068584
|  |  |  | @ Cl=0.6, Cd= | 0.15774
alpha (deg) | Cl | Cd | Cm | Cl/Cd
0 | 0 | 0.00482 | 0 | 0
0.5 | 0.0522 | 0.00485 | 0.0012 | 10.7629
1 | 0.1041 | 0.00495 | 0.0025 | 21.0303
1.5 | 0.1557 | 0.00512 | 0.0039 | 30.4102
2 | 0.208 | 0.00537 | 0.0051 | 38.7337
2.5 | 0.2666 | 0.00574 | 0.0048 | 46.446
3 | 0.332 | 0.00622 | 0.0027 | 53.3762
3.5 | 0.4023 | 0.00688 | -0.0007 | 58.4738
4 | 0.4725 | 0.00764 | -0.0043 | 61.8455
4.5 | 0.5429 | 0.00853 | -0.008 | 63.646
5 | 0.5841 | 0.00943 | -0.0055 | 61.9406
5.5 | 0.6272 | 0.01034 | -0.003 | 60.6576
6 | 0.6709 | 0.0114 | -0.0006 | 58.8509
6.5 | 0.7161 | 0.01235 | 0.0015 | 57.9838
7 | 0.7548 | 0.01458 | 0.0046 | 51.7695
7.5 | 0.7985 | 0.01624 | 0.0067 | 49.1687
8 | 0.8425 | 0.01789 | 0.0086 | 47.0933
8.5 | 0.8827 | 0.02023 | 0.0107 | 43.6332
9 | 0.9131 | 0.0243 | 0.0137 | 37.5761
9.5 | 0.9145 | 0.03252 | 0.0187 | 28.1212
10 | 0.9143 | 0.03803 | 0.0229 | 24.0415
10.5 | 0.8884 | 0.04358 | 0.028 | 20.3855
11 | 0.8497 | 0.0532 | 0.0242 | 15.9718
11.5 | 0.8118 | 0.06941 | 0.0106 | 11.6957
12 | 0.6776 | 0.11966 | -0.0139 | 5.6627
12.5 | 0.6764 | 0.13018 | -0.0187 | 5.1959
13 | 0.6784 | 0.14013 | -0.0231 | 4.8412
13.5 | 0.6868 | 0.14785 | -0.0267 | 4.6452
14 | 0.6911 | 0.15736 | -0.0309 | 4.3918
14.5 | 0.5716 | 0.15774 | -0.034 | 3.6237

## 37. Re 750k Mach 0.25 (1)
BIGFOIL.COM POLAR EXPORT
eh0009
EH 0.0/9.0 |  |  |  | Cl Max: | 0.68 | at alpha= | 6 | deg
JavaFoil+Calcfoil stall+Eppler ext transition |  |  |  | L/D Max: | 65.656 | at alpha= | 6 | deg
Re: | 750000 |  |  | Cd Min: | 0.00539 | at alpha= | 0 | deg
Mach: | 0.25 |  |  | Cl=0 at alpha= | 0 | deg
|  |  |  | @ Cl=0.1, Cd= | 0.0054715
|  |  |  | @ Cl=0.4, Cd= | 0.08375
|  |  |  | @ Cl=0.6, Cd= | 0.08375
alpha (deg) | Cl | Cd | Cm | Cl/Cd
-11 | -0.39 | 0.08373 | 0.003 | -4.661
-10.5 | -0.451 | 0.07865 | 0.003 | -5.737
-10 | -0.504 | 0.07317 | 0.002 | -6.888
-9.5 | -0.548 | 0.07387 | 0.002 | -7.412
-9 | -0.58 | 0.06664 | 0.002 | -8.711
-8.5 | -0.602 | 0.05962 | 0.002 | -10.094
-8 | -0.611 | 0.05419 | 0.002 | -11.281
-7.5 | -0.61 | 0.04966 | 0.002 | -12.275
-7 | -0.598 | 0.04604 | 0.002 | -12.981
-6.5 | -0.577 | 0.04277 | 0.002 | -13.479
-6 | -0.68 | 0.0104 | 0.004 | -65.383
-5.5 | -0.635 | 0.00994 | 0.004 | -63.88
-5 | -0.586 | 0.00952 | 0.004 | -61.488
-4.5 | -0.533 | 0.00907 | 0.003 | -58.733
-4 | -0.478 | 0.00875 | 0.003 | -54.6
-3.5 | -0.42 | 0.00685 | 0.002 | -61.347
-3 | -0.362 | 0.00633 | 0.002 | -57.133
-2.5 | -0.302 | 0.00606 | 0.002 | -49.81
-2 | -0.242 | 0.00574 | 0.001 | -42.085
-1.5 | -0.181 | 0.00553 | 0.001 | -32.797
-1 | -0.121 | 0.00549 | 0.001 | -22.022
-0.5 | -0.061 | 0.0054 | 0 | -11.214
0 | 0 | 0.00539 | 0 | -0.001
0.5 | 0.061 | 0.0054 | 0 | 11.211
1 | 0.121 | 0.00551 | -0.001 | 21.954
1.5 | 0.181 | 0.00554 | -0.001 | 32.723
2 | 0.242 | 0.00575 | -0.001 | 42.038
2.5 | 0.302 | 0.00601 | -0.002 | 50.199
3 | 0.362 | 0.00631 | -0.002 | 57.286
3.5 | 0.42 | 0.00681 | -0.002 | 61.757
4 | 0.478 | 0.0087 | -0.003 | 54.925
4.5 | 0.533 | 0.00905 | -0.003 | 58.91
5 | 0.586 | 0.00949 | -0.004 | 61.701
5.5 | 0.635 | 0.0099 | -0.004 | 64.127
6 | 0.68 | 0.01035 | -0.004 | 65.656
6.5 | 0.577 | 0.04276 | -0.002 | 13.482
7 | 0.598 | 0.04603 | -0.002 | 12.983
7.5 | 0.61 | 0.04966 | -0.002 | 12.276
8 | 0.611 | 0.05418 | -0.002 | 11.284
8.5 | 0.602 | 0.05961 | -0.002 | 10.097
9 | 0.581 | 0.06663 | -0.002 | 8.714
9.5 | 0.548 | 0.07386 | -0.002 | 7.414
10 | 0.504 | 0.0734 | -0.002 | 6.868
10.5 | 0.451 | 0.07865 | -0.003 | 5.737
11 | 0.39 | 0.08375 | -0.003 | 4.661

## 38. Re 750k Mach 0.25 (2)
BIGFOIL.COM POLAR EXPORT
eh0009
EH 0.0/9.0 |  |  |  | Cl Max: | 0.8882 | at alpha= | 9 | deg
XFOIL ncrit=9 |  |  |  | L/D Max: | 62.8041 | at alpha= | 4.5 | deg
Re: | 750000 |  |  | Cd Min: | 0.1627 | at alpha= | -14 | deg
Mach: | 0.25 |  |  | Cl=0 at alpha= | 0 | deg
|  |  |  | @ Cl=0.1, Cd= | 0.0050462
|  |  |  | @ Cl=0.4, Cd= | 0.0069604
|  |  |  | @ Cl=0.6, Cd= | 0.0097905
alpha (deg) | Cl | Cd | Cm | Cl/Cd
-14 | -0.6914 | 0.1627 | 0.0338 | -4.2495
-13.5 | -0.6799 | 0.15483 | 0.0302 | -4.3913
-13 | -0.6691 | 0.14701 | 0.0266 | -4.5514
-12.5 | -0.6634 | 0.13747 | 0.0222 | -4.8258
-12 | -0.672 | 0.12261 | 0.0162 | -5.4808
-11.5 | -0.6837 | 0.10936 | 0.0101 | -6.2518
-11 | -0.7061 | 0.09418 | 0.0026 | -7.4973
-10.5 | -0.7651 | 0.06767 | -0.0124 | -11.3063
-10 | -0.8311 | 0.04639 | -0.0285 | -17.9155
-9.5 | -0.8572 | 0.03969 | -0.0282 | -21.5974
-9 | -0.8898 | 0.03211 | -0.0221 | -27.711
-8.5 | -0.881 | 0.02631 | -0.0178 | -33.4854
-8 | -0.8527 | 0.02206 | -0.0143 | -38.6537
-7.5 | -0.8154 | 0.01867 | -0.0111 | -43.6743
-7 | -0.7719 | 0.01646 | -0.0084 | -46.8955
-6.5 | -0.7299 | 0.0142 | -0.0051 | -51.4014
-6 | -0.6909 | 0.01203 | -0.0014 | -57.4314
-5.5 | -0.6467 | 0.01078 | 0.0016 | -59.9907
-5 | -0.6022 | 0.00984 | 0.0044 | -61.1992
-4.5 | -0.5579 | 0.00888 | 0.007 | -62.8266
-4 | -0.4836 | 0.00788 | 0.003 | -61.3706
-3.5 | -0.4102 | 0.00707 | -0.0007 | -58.0198
-3 | -0.3388 | 0.00635 | -0.0038 | -53.3543
-2.5 | -0.2718 | 0.00586 | -0.0057 | -46.3823
-2 | -0.214 | 0.00549 | -0.0054 | -38.98
-1.5 | -0.1607 | 0.00523 | -0.004 | -30.7266
-1 | -0.1075 | 0.00506 | -0.0026 | -21.2451
-0.5 | -0.0539 | 0.00496 | -0.0012 | -10.8669
0 | 0 | 0.00492 | 0 | 0
0.5 | 0.0539 | 0.00496 | 0.0013 | 10.8669
1 | 0.1074 | 0.00506 | 0.0026 | 21.2253
1.5 | 0.1607 | 0.00523 | 0.004 | 30.7266
2 | 0.214 | 0.00549 | 0.0054 | 38.98
2.5 | 0.2718 | 0.00586 | 0.0057 | 46.3823
3 | 0.3387 | 0.00635 | 0.0038 | 53.3386
3.5 | 0.41 | 0.00706 | 0.0007 | 58.0737
4 | 0.4835 | 0.00787 | -0.003 | 61.4358
4.5 | 0.5577 | 0.00888 | -0.0069 | 62.8041
5 | 0.6023 | 0.00984 | -0.0044 | 61.2093
5.5 | 0.6468 | 0.01077 | -0.0016 | 60.0557
6 | 0.6908 | 0.01204 | 0.0015 | 57.3754
6.5 | 0.7288 | 0.01438 | 0.0053 | 50.6815
7 | 0.7718 | 0.01646 | 0.0084 | 46.8894
7.5 | 0.815 | 0.01876 | 0.0111 | 43.4435
8 | 0.8531 | 0.02194 | 0.0142 | 38.8833
8.5 | 0.882 | 0.02611 | 0.0177 | 33.7802
9 | 0.8882 | 0.03227 | 0.0221 | 27.524
9.5 | 0.8698 | 0.03876 | 0.0276 | 22.4407
10 | 0.8387 | 0.0457 | 0.029 | 18.3523
10.5 | 0.7998 | 0.05893 | 0.0184 | 13.572
11 | 0.7669 | 0.07784 | 0.0043 | 9.8523
11.5 | 0.684 | 0.10965 | -0.0103 | 6.238
12 | 0.6719 | 0.12282 | -0.0163 | 5.4706
12.5 | 0.665 | 0.13712 | -0.0222 | 4.8498
13 | 0.6707 | 0.14666 | -0.0265 | 4.5732
13.5 | 0.6812 | 0.15457 | -0.0301 | 4.4071
14 | 0.6921 | 0.16267 | -0.0338 | 4.2546

## 39. Re 750k Mach 0.50 (1)
BIGFOIL.COM POLAR EXPORT
eh0009
EH 0.0/9.0 |  |  |  | Cl Max: | 1.062 | at alpha= | 20 | deg
JavaFoil+Calcfoil stall+Eppler ext transition |  |  |  | L/D Max: | 61.248 | at alpha= | 3.5 | deg
Re: | 750000 |  |  | Cd Min: | 0.00567 | at alpha= | 0 | deg
Mach: | 0.5 |  |  | Cl=0 at alpha= | 0 | deg
|  |  |  | @ Cl=0.1, Cd= | 0.0057609
|  |  |  | @ Cl=0.4, Cd= | 0.0069273
|  |  |  | @ Cl=0.6, Cd= | 0.11425
alpha (deg) | Cl | Cd | Cm | Cl/Cd
-20 | -1.062 | 0.21171 | 0.008 | -5.016
-19.5 | -1.037 | 0.20319 | 0.008 | -5.102
-19 | -1.011 | 0.19821 | 0.008 | -5.102
-18.5 | -0.986 | 0.19568 | 0.008 | -5.038
-18 | -0.958 | 0.18576 | 0.007 | -5.156
-17.5 | -0.932 | 0.18093 | 0.007 | -5.15
-17 | -0.906 | 0.17578 | 0.007 | -5.154
-16.5 | -0.88 | 0.17386 | 0.007 | -5.063
-16 | -0.853 | 0.16635 | 0.006 | -5.126
-15.5 | -0.826 | 0.16087 | 0.006 | -5.137
-15 | -0.8 | 0.15417 | 0.006 | -5.192
-14.5 | -0.774 | 0.15023 | 0.006 | -5.155
-14 | -0.748 | 0.14375 | 0.005 | -5.203
-13.5 | -0.721 | 0.13692 | 0.005 | -5.263
-13 | -0.695 | 0.1331 | 0.005 | -5.218
-12.5 | -0.668 | 0.1299 | 0.005 | -5.145
-12 | -0.641 | 0.12178 | 0.004 | -5.263
-11.5 | -0.615 | 0.1165 | 0.004 | -5.276
-11 | -0.588 | 0.11324 | 0.004 | -5.196
-10.5 | -0.561 | 0.10563 | 0.003 | -5.313
-10 | -0.535 | 0.10217 | 0.003 | -5.235
-9.5 | -0.508 | 0.09579 | 0.003 | -5.308
-9 | -0.482 | 0.0943 | 0.003 | -5.111
-8.5 | -0.455 | 0.08804 | 0.003 | -5.168
-8 | -0.428 | 0.08438 | 0.002 | -5.078
-7.5 | -0.402 | 0.08321 | 0.002 | -4.83
-7 | -0.375 | 0.06897 | 0.002 | -5.437
-6.5 | -0.348 | 0.04745 | 0.002 | -7.344
-6 | -0.52 | 0.04326 | 0.002 | -12.025
-5.5 | -0.531 | 0.03986 | 0.001 | -13.309
-5 | -0.633 | 0.01053 | 0.004 | -60.135
-4.5 | -0.586 | 0.00992 | 0.004 | -59.044
-4 | -0.53 | 0.00937 | 0.003 | -56.519
-3.5 | -0.468 | 0.0077 | 0.003 | -60.829
-3 | -0.403 | 0.00698 | 0.002 | -57.791
-2.5 | -0.337 | 0.00654 | 0.002 | -51.523
-2 | -0.27 | 0.00613 | 0.002 | -44.071
-1.5 | -0.203 | 0.00592 | 0.001 | -34.224
-1 | -0.135 | 0.00573 | 0.001 | -23.612
-0.5 | -0.068 | 0.00577 | 0 | -11.714
0 | 0 | 0.00567 | 0 | -0.001
0.5 | 0.068 | 0.00578 | 0 | 11.71
1 | 0.135 | 0.00574 | -0.001 | 23.537
1.5 | 0.203 | 0.00594 | -0.001 | 34.151
2 | 0.27 | 0.00613 | -0.002 | 44.034
2.5 | 0.337 | 0.00645 | -0.002 | 52.293
3 | 0.403 | 0.00695 | -0.002 | 58.032
3.5 | 0.468 | 0.00764 | -0.003 | 61.248
4 | 0.53 | 0.00933 | -0.003 | 56.73
4.5 | 0.586 | 0.00989 | -0.004 | 59.23
5 | 0.633 | 0.01049 | -0.004 | 60.34
5.5 | 0.531 | 0.03974 | -0.001 | 13.351
6 | 0.52 | 0.04324 | -0.002 | 12.033
6.5 | 0.348 | 0.04742 | -0.002 | 7.348
7 | 0.375 | 0.05494 | -0.002 | 6.827
7.5 | 0.402 | 0.08437 | -0.002 | 4.764
8 | 0.429 | 0.08662 | -0.002 | 4.947
8.5 | 0.455 | 0.08901 | -0.003 | 5.112
9 | 0.482 | 0.09245 | -0.003 | 5.214
9.5 | 0.509 | 0.09777 | -0.003 | 5.202
10 | 0.535 | 0.10219 | -0.003 | 5.234
10.5 | 0.561 | 0.10503 | -0.003 | 5.344
11 | 0.588 | 0.11281 | -0.004 | 5.216
11.5 | 0.615 | 0.11605 | -0.004 | 5.297
12 | 0.641 | 0.12164 | -0.004 | 5.27
12.5 | 0.668 | 0.1299 | -0.005 | 5.146
13 | 0.695 | 0.13341 | -0.005 | 5.207
13.5 | 0.721 | 0.13725 | -0.005 | 5.251
14 | 0.748 | 0.1426 | -0.005 | 5.246
14.5 | 0.775 | 0.14984 | -0.006 | 5.17
15 | 0.801 | 0.15434 | -0.006 | 5.187
15.5 | 0.826 | 0.15747 | -0.006 | 5.249
16 | 0.853 | 0.16446 | -0.006 | 5.186
16.5 | 0.88 | 0.17408 | -0.007 | 5.058
17 | 0.906 | 0.17596 | -0.007 | 5.15
17.5 | 0.932 | 0.18118 | -0.007 | 5.144
18 | 0.958 | 0.18609 | -0.007 | 5.148
18.5 | 0.986 | 0.19423 | -0.008 | 5.076
19 | 1.011 | 0.19875 | -0.008 | 5.089
19.5 | 1.037 | 0.20367 | -0.008 | 5.091
20 | 1.062 | 0.21185 | -0.008 | 5.014

## 40. Re 750k Mach 0.50 (2)
BIGFOIL.COM POLAR EXPORT
eh0009
EH 0.0/9.0 |  |  |  | Cl Max: | 0.957 | at alpha= | 20 | deg
XFOIL ncrit=9 |  |  |  | L/D Max: | 59.9438 | at alpha= | 4 | deg
Re: | 750000 |  |  | Cd Min: | 0.2869 | at alpha= | 20 | deg
Mach: | 0.5 |  |  | Cl=0 at alpha= | 0 | deg
|  |  |  | @ Cl=0.1, Cd= | 0.0054903
|  |  |  | @ Cl=0.4, Cd= | 0.0072821
|  |  |  | @ Cl=0.6, Cd= | 0.010033
alpha (deg) | Cl | Cd | Cm | Cl/Cd
-20 | -0.9565 | 0.28631 | 0.1027 | -3.3408
-19.5 | -0.9348 | 0.27712 | 0.0985 | -3.3733
-19 | -0.9134 | 0.26908 | 0.0937 | -3.3945
-18.5 | -0.8917 | 0.2607 | 0.0886 | -3.4204
-18 | -0.87 | 0.25203 | 0.0836 | -3.452
-17.5 | -0.8483 | 0.24285 | 0.0775 | -3.4931
-17 | -0.8282 | 0.23397 | 0.072 | -3.5398
-16.5 | -0.8076 | 0.22498 | 0.0668 | -3.5897
-16 | -0.7874 | 0.21598 | 0.062 | -3.6457
-15.5 | -0.7682 | 0.20638 | 0.0581 | -3.7223
-15 | -0.7481 | 0.19813 | 0.0539 | -3.7758
-14.5 | -0.7289 | 0.18966 | 0.0495 | -3.8432
-14 | -0.7106 | 0.18088 | 0.0449 | -3.9286
-13.5 | -0.6936 | 0.17183 | 0.0403 | -4.0365
-13 | -0.678 | 0.16183 | 0.0343 | -4.1896
-12.5 | -0.6637 | 0.1522 | 0.0297 | -4.3607
-12 | -0.6599 | 0.1396 | 0.0251 | -4.7271
-11.5 | -0.6513 | 0.12944 | 0.0204 | -5.0317
-11 | -0.6459 | 0.11924 | 0.0157 | -5.4168
-10.5 | -0.6411 | 0.11093 | 0.0112 | -5.7793
-10 | -0.6501 | 0.09829 | 0.005 | -6.6141
-9.5 | -0.6614 | 0.08612 | -0.0013 | -7.68
-9 | -0.6756 | 0.07428 | -0.0081 | -9.0953
-8.5 | -0.6965 | 0.06012 | -0.0167 | -11.5852
-8 | -0.7223 | 0.04572 | -0.0298 | -15.7983
-7.5 | -0.7531 | 0.03694 | -0.0335 | -20.3871
-7 | -0.7794 | 0.03007 | -0.0285 | -25.9195
-6.5 | -0.7781 | 0.02322 | -0.0227 | -33.5099
-6 | -0.7538 | 0.01784 | -0.0161 | -42.2534
-5.5 | -0.7177 | 0.01433 | -0.0094 | -50.0837
-5 | -0.6772 | 0.01215 | -0.0028 | -55.7366
-4.5 | -0.6182 | 0.01034 | -0.0002 | -59.7872
-4 | -0.5331 | 0.00889 | -0.0032 | -59.9663
-3 | -0.371 | 0.00693 | -0.0084 | -53.5354
-2.5 | -0.303 | 0.0064 | -0.0082 | -47.3437
-2 | -0.2427 | 0.00599 | -0.0063 | -40.5175
-1.5 | -0.1827 | 0.00572 | -0.0045 | -31.9406
-0.5 | -0.0612 | 0.00542 | -0.0014 | -11.2915
0 | 0 | 0.00537 | 0 | 0
0.5 | 0.0611 | 0.00542 | 0.0014 | 11.2731
1 | 0.122 | 0.00553 | 0.0029 | 22.0615
1.5 | 0.1826 | 0.00572 | 0.0045 | 31.9231
2 | 0.2426 | 0.00599 | 0.0063 | 40.5008
2.5 | 0.303 | 0.0064 | 0.0082 | 47.3437
3 | 0.3709 | 0.00693 | 0.0085 | 53.5209
4 | 0.5329 | 0.00889 | 0.0032 | 59.9438
4.5 | 0.618 | 0.01034 | 0.0002 | 59.7679
5 | 0.6768 | 0.01219 | 0.0029 | 55.5209
5.5 | 0.7177 | 0.01432 | 0.0093 | 50.1187
6 | 0.7538 | 0.01785 | 0.0161 | 42.2297
6.5 | 0.7781 | 0.02321 | 0.0227 | 33.5243
7 | 0.7794 | 0.03007 | 0.0285 | 25.9195
7.5 | 0.754 | 0.03688 | 0.0335 | 20.4447
8 | 0.7213 | 0.04592 | 0.0296 | 15.7078
8.5 | 0.6974 | 0.06002 | 0.0168 | 11.6195
9 | 0.677 | 0.07408 | 0.0081 | 9.1388
9.5 | 0.6596 | 0.08679 | 0.001 | 7.6
10 | 0.6481 | 0.09902 | -0.0054 | 6.5451
10.5 | 0.6481 | 0.10838 | -0.0104 | 5.9799
11 | 0.6464 | 0.11985 | -0.016 | 5.3934
11.5 | 0.651 | 0.13005 | -0.0209 | 5.0058
12.5 | 0.6642 | 0.15232 | -0.0299 | 4.3606
13 | 0.6784 | 0.16205 | -0.0345 | 4.1864
13.5 | 0.6942 | 0.17191 | -0.0404 | 4.0382
14 | 0.7111 | 0.18097 | -0.045 | 3.9294
14.5 | 0.7294 | 0.18978 | -0.0496 | 3.8434
15 | 0.7486 | 0.19821 | -0.054 | 3.7768
15.5 | 0.7687 | 0.20646 | -0.0581 | 3.7232
16 | 0.7879 | 0.21614 | -0.0621 | 3.6453
16.5 | 0.8081 | 0.22518 | -0.067 | 3.5887
17 | 0.8286 | 0.23421 | -0.0721 | 3.5379
17.5 | 0.8488 | 0.24316 | -0.0776 | 3.4907
18 | 0.8706 | 0.25236 | -0.0837 | 3.4498
18.5 | 0.8923 | 0.26112 | -0.0887 | 3.4172
19 | 0.9139 | 0.26947 | -0.0938 | 3.3915
19.5 | 0.9354 | 0.27764 | -0.0987 | 3.3691
20 | 0.957 | 0.2869 | -0.1028 | 3.3357

## 41. Re 1M Mach 0.00 (1)
BIGFOIL.COM POLAR EXPORT
eh0009
EH 0.0/9.0 |  |  |  | Cl Max: | 0.744 | at alpha= | 7 | deg
JavaFoil+Calcfoil stall+Eppler ext transition |  |  |  | L/D Max: | 73.09 | at alpha= | 7 | deg
Re: | 1000000 |  |  | Cd Min: | 0.00516 | at alpha= | 0 | deg
Mach: | 0 |  |  | Cl=0 at alpha= | 0 | deg
|  |  |  | @ Cl=0.1, Cd= | 0.0052288
|  |  |  | @ Cl=0.4, Cd= | 0.0062395
|  |  |  | @ Cl=0.6, Cd= | 0.08687
alpha (deg) | Cl | Cd | Cm | Cl/Cd
-12 | -0.559 | 0.0869 | 0.003 | -6.431
-11.5 | -0.583 | 0.08186 | 0.003 | -7.119
-11 | -0.604 | 0.07658 | 0.003 | -7.887
-10.5 | -0.622 | 0.07256 | 0.002 | -8.568
-10 | -0.636 | 0.06767 | 0.002 | -9.392
-9.5 | -0.644 | 0.06301 | 0.002 | -10.22
-9 | -0.647 | 0.05892 | 0.002 | -10.976
-8.5 | -0.643 | 0.05482 | 0.002 | -11.736
-8 | -0.634 | 0.05069 | 0.002 | -12.506
-7.5 | -0.618 | 0.04741 | 0.002 | -13.037
-7 | -0.744 | 0.01036 | 0.005 | -71.818
-6.5 | -0.709 | 0.00987 | 0.004 | -71.847
-6 | -0.666 | 0.00958 | 0.004 | -69.544
-5.5 | -0.62 | 0.0092 | 0.004 | -67.33
-5 | -0.57 | 0.00884 | 0.003 | -64.436
-4.5 | -0.517 | 0.00845 | 0.003 | -61.239
-4 | -0.463 | 0.00687 | 0.003 | -67.408
-3.5 | -0.407 | 0.00632 | 0.002 | -64.456
-3 | -0.35 | 0.00597 | 0.002 | -58.644
-2.5 | -0.292 | 0.00575 | 0.002 | -50.84
-2 | -0.234 | 0.00545 | 0.001 | -42.939
-1.5 | -0.176 | 0.00528 | 0.001 | -33.24
-1 | -0.117 | 0.0052 | 0.001 | -22.536
-0.5 | -0.059 | 0.00525 | 0 | -11.17
0 | 0 | 0.00516 | 0 | -0.001
0.5 | 0.059 | 0.00525 | 0 | 11.166
1 | 0.117 | 0.00522 | -0.001 | 22.461
1.5 | 0.176 | 0.0053 | -0.001 | 33.165
2 | 0.234 | 0.00546 | -0.001 | 42.886
2.5 | 0.292 | 0.00571 | -0.002 | 51.178
3 | 0.35 | 0.00595 | -0.002 | 58.875
3.5 | 0.407 | 0.00628 | -0.002 | 64.865
4 | 0.463 | 0.00683 | -0.003 | 67.817
4.5 | 0.517 | 0.00843 | -0.003 | 61.397
5 | 0.57 | 0.00881 | -0.003 | 64.651
5.5 | 0.62 | 0.00916 | -0.004 | 67.63
6 | 0.666 | 0.00954 | -0.004 | 69.81
6.5 | 0.709 | 0.00994 | -0.004 | 71.39
7 | 0.744 | 0.01018 | -0.005 | 73.09
7.5 | 0.618 | 0.04741 | -0.002 | 13.04
8 | 0.634 | 0.05068 | -0.002 | 12.509
8.5 | 0.643 | 0.05481 | -0.002 | 11.74
9 | 0.647 | 0.05891 | -0.002 | 10.98
9.5 | 0.644 | 0.06299 | -0.002 | 10.223
10 | 0.636 | 0.06767 | -0.002 | 9.393
10.5 | 0.622 | 0.07256 | -0.002 | 8.569
11 | 0.604 | 0.07658 | -0.003 | 7.888
11.5 | 0.583 | 0.08188 | -0.003 | 7.119
12 | 0.559 | 0.08687 | -0.003 | 6.434

## 42. Re 1M Mach 0.00 (2)
BIGFOIL.COM POLAR EXPORT
eh0009
EH 0.0/9.0 |  |  |  | Cl Max: | 1.0282 | at alpha= | 11 | deg
XFOIL ncrit=9 |  |  |  | L/D Max: | 66.5455 | at alpha= | 5 | deg
Re: | 1000000 |  |  | Cd Min: | 0.19158 | at alpha= | 16 | deg
Mach: | 0 |  |  | Cl=0 at alpha= | 0 | deg
|  |  |  | @ Cl=0.1, Cd= | 0.0046706
|  |  |  | @ Cl=0.4, Cd= | 0.0065829
|  |  |  | @ Cl=0.6, Cd= | 0.0090233
alpha (deg) | Cl | Cd | Cm | Cl/Cd
-16 | -0.7316 | 0.19154 | 0.0475 | -3.8196
-15.5 | -0.7175 | 0.18449 | 0.0439 | -3.8891
-15 | -0.7049 | 0.17686 | 0.04 | -3.9856
-14.5 | -0.6937 | 0.16866 | 0.0361 | -4.113
-14 | -0.6847 | 0.15972 | 0.0318 | -4.2869
-13.5 | -0.6783 | 0.14996 | 0.0274 | -4.5232
-13 | -0.6699 | 0.13943 | 0.0227 | -4.8046
-12.5 | -0.9227 | 0.06149 | -0.0163 | -15.0057
-12 | -0.9666 | 0.04631 | -0.0273 | -20.8724
-11.5 | -1.0065 | 0.03771 | -0.0281 | -26.6905
-11 | -1.0325 | 0.03239 | -0.0217 | -31.8771
-10.5 | -1.0156 | 0.02942 | -0.0186 | -34.5207
-10 | -0.9957 | 0.02552 | -0.0152 | -39.0165
-9.5 | -0.9629 | 0.02285 | -0.0129 | -42.14
-9 | -0.9263 | 0.0203 | -0.0107 | -45.6305
-8.5 | -0.8861 | 0.0181 | -0.0087 | -48.9558
-8 | -0.8434 | 0.0163 | -0.0068 | -51.7423
-7.5 | -0.8063 | 0.01362 | -0.0039 | -59.1997
-7 | -0.7621 | 0.01232 | -0.0021 | -61.8588
-6.5 | -0.7163 | 0.01141 | -0.0002 | -62.7783
-6 | -0.6731 | 0.01024 | 0.0022 | -65.7324
-5.5 | -0.6288 | 0.00947 | 0.0044 | -66.3992
-5 | -0.5856 | 0.00879 | 0.0067 | -66.6212
-4.5 | -0.5173 | 0.00788 | 0.0034 | -65.6472
-4 | -0.4497 | 0.00708 | 0.0003 | -63.5169
-3.5 | -0.3799 | 0.00638 | -0.0032 | -59.5455
-3 | -0.318 | 0.00575 | -0.0048 | -55.3043
-2.5 | -0.261 | 0.00536 | -0.005 | -48.694
-2 | -0.2096 | 0.00504 | -0.0038 | -41.5873
-1.5 | -0.1578 | 0.00482 | -0.0027 | -32.7386
-1 | -0.1055 | 0.00468 | -0.0018 | -22.5427
-0.5 | -0.0528 | 0.00459 | -0.0009 | -11.5033
0 | 0 | 0.00455 | 0 | 0
0.5 | 0.0528 | 0.00459 | 0.0009 | 11.5033
1 | 0.1055 | 0.00468 | 0.0018 | 22.5427
1.5 | 0.1578 | 0.00482 | 0.0027 | 32.7386
2 | 0.2096 | 0.00504 | 0.0038 | 41.5873
2.5 | 0.261 | 0.00536 | 0.005 | 48.694
3 | 0.318 | 0.00575 | 0.0048 | 55.3043
3.5 | 0.3798 | 0.00638 | 0.0032 | 59.5298
4 | 0.4495 | 0.00708 | -0.0003 | 63.4887
4.5 | 0.5171 | 0.00788 | -0.0034 | 65.6218
5 | 0.5856 | 0.0088 | -0.0067 | 66.5455
5.5 | 0.6288 | 0.00947 | -0.0044 | 66.3992
6 | 0.6731 | 0.01024 | -0.0022 | 65.7324
6.5 | 0.7165 | 0.01138 | 0.0002 | 62.9613
7 | 0.762 | 0.01233 | 0.0021 | 61.8005
7.5 | 0.8063 | 0.01361 | 0.0039 | 59.2432
8 | 0.8436 | 0.01625 | 0.0068 | 51.9138
8.5 | 0.8865 | 0.01801 | 0.0086 | 49.2227
9 | 0.9265 | 0.02021 | 0.0106 | 45.8436
9.5 | 0.9613 | 0.02313 | 0.0131 | 41.5607
10 | 0.9926 | 0.02602 | 0.0156 | 38.1476
10.5 | 1.0228 | 0.02823 | 0.0179 | 36.231
11 | 1.0282 | 0.03271 | 0.0221 | 31.4338
11.5 | 1.002 | 0.03799 | 0.0283 | 26.3754
12 | 0.9649 | 0.04648 | 0.0273 | 20.7595
12.5 | 0.9328 | 0.05926 | 0.0179 | 15.7408
13 | 0.7027 | 0.12878 | -0.0197 | 5.4566
13.5 | 0.6791 | 0.15013 | -0.0275 | 4.5234
14 | 0.6855 | 0.15978 | -0.032 | 4.2903
14.5 | 0.6943 | 0.16883 | -0.0362 | 4.1124
15 | 0.7056 | 0.17699 | -0.0401 | 3.9867
15.5 | 0.7184 | 0.18448 | -0.0439 | 3.8942
16 | 0.7325 | 0.19158 | -0.0475 | 3.8235

## 43. Re 1M Mach 0.10 (1)
BIGFOIL.COM POLAR EXPORT
eh0009
EH 0.0/9.0 |  |  |  | Cl Max: | 0.745 | at alpha= | 7 | deg
JavaFoil+Calcfoil stall+Eppler ext transition |  |  |  | L/D Max: | 73.288 | at alpha= | 7 | deg
Re: | 1000000 |  |  | Cd Min: | 0.00517 | at alpha= | 0 | deg
Mach: | 0.1 |  |  | Cl=0 at alpha= | 0 | deg
|  |  |  | @ Cl=0.1, Cd= | 0.0052322
|  |  |  | @ Cl=0.4, Cd= | 0.0062479
|  |  |  | @ Cl=0.6, Cd= | 0.08845
alpha (deg) | Cl | Cd | Cm | Cl/Cd
-12 | -0.53 | 0.08849 | 0.003 | -5.984
-11.5 | -0.557 | 0.08213 | 0.003 | -6.786
-11 | -0.583 | 0.07782 | 0.003 | -7.49
-10.5 | -0.605 | 0.07265 | 0.003 | -8.323
-10 | -0.622 | 0.06795 | 0.002 | -9.155
-9.5 | -0.634 | 0.06366 | 0.002 | -9.965
-9 | -0.64 | 0.05921 | 0.002 | -10.813
-8.5 | -0.639 | 0.05509 | 0.002 | -11.604
-8 | -0.632 | 0.05096 | 0.002 | -12.399
-7.5 | -0.618 | 0.04759 | 0.002 | -12.989
-7 | -0.745 | 0.01035 | 0.005 | -71.987
-6.5 | -0.711 | 0.00992 | 0.004 | -71.711
-6 | -0.669 | 0.00963 | 0.004 | -69.459
-5.5 | -0.622 | 0.00924 | 0.004 | -67.327
-5 | -0.572 | 0.00888 | 0.003 | -64.469
-4.5 | -0.52 | 0.00848 | 0.003 | -61.332
-4 | -0.465 | 0.00691 | 0.003 | -67.308
-3.5 | -0.409 | 0.00634 | 0.002 | -64.524
-3 | -0.352 | 0.006 | 0.002 | -58.701
-2.5 | -0.294 | 0.00577 | 0.002 | -50.95
-2 | -0.235 | 0.00547 | 0.001 | -43.047
-1.5 | -0.177 | 0.0053 | 0.001 | -33.33
-1 | -0.118 | 0.00521 | 0.001 | -22.613
-0.5 | -0.059 | 0.00526 | 0 | -11.206
0 | 0 | 0.00517 | 0 | -0.001
0.5 | 0.059 | 0.00526 | 0 | 11.202
1 | 0.118 | 0.00522 | -0.001 | 22.541
1.5 | 0.177 | 0.00531 | -0.001 | 33.255
2 | 0.235 | 0.00547 | -0.001 | 42.993
2.5 | 0.294 | 0.00573 | -0.002 | 51.286
3 | 0.352 | 0.00597 | -0.002 | 58.936
3.5 | 0.409 | 0.0063 | -0.002 | 64.943
4 | 0.465 | 0.00687 | -0.003 | 67.719
4.5 | 0.52 | 0.00846 | -0.003 | 61.486
5 | 0.572 | 0.00885 | -0.003 | 64.685
5.5 | 0.622 | 0.0092 | -0.004 | 67.581
6 | 0.669 | 0.00959 | -0.004 | 69.724
6.5 | 0.711 | 0.00998 | -0.004 | 71.235
7 | 0.745 | 0.01017 | -0.005 | 73.288
7.5 | 0.618 | 0.04759 | -0.002 | 12.992
8 | 0.632 | 0.05095 | -0.002 | 12.401
8.5 | 0.639 | 0.05508 | -0.002 | 11.608
9 | 0.64 | 0.05919 | -0.002 | 10.817
9.5 | 0.634 | 0.06365 | -0.002 | 9.968
10 | 0.622 | 0.06795 | -0.002 | 9.156
10.5 | 0.605 | 0.07265 | -0.003 | 8.323
11 | 0.583 | 0.07782 | -0.003 | 7.491
11.5 | 0.557 | 0.08213 | -0.003 | 6.787
12 | 0.53 | 0.08845 | -0.003 | 5.987

## 44. Re 1M Mach 0.10 (2)
BIGFOIL.COM POLAR EXPORT
eh0009
EH 0.0/9.0 |  |  |  | Cl Max: | 1.0058 | at alpha= | 10.5 | deg
XFOIL ncrit=9 |  |  |  | L/D Max: | 66.3176 | at alpha= | 5 | deg
Re: | 1000000 |  |  | Cd Min: | 0.05531 | at alpha= | 12 | deg
Mach: | 0.1 |  |  | Cl=0 at alpha= | -99 | deg
|  |  |  | @ Cl=0.1, Cd= | 0.0046796
|  |  |  | @ Cl=0.4, Cd= | 0.0065928
|  |  |  | @ Cl=0.6, Cd= | 0.0090484
alpha (deg) | Cl | Cd | Cm | Cl/Cd
0 | 0 | 0.00457 | 0 | 0
0.5 | 0.0531 | 0.0046 | 0.0009 | 11.5435
1 | 0.1061 | 0.00469 | 0.0018 | 22.6226
1.5 | 0.1588 | 0.00484 | 0.0027 | 32.8099
2 | 0.2108 | 0.00506 | 0.0039 | 41.6601
2.5 | 0.2626 | 0.00538 | 0.005 | 48.8104
3 | 0.3196 | 0.00577 | 0.0049 | 55.3899
3.5 | 0.3818 | 0.00641 | 0.0033 | 59.5632
4 | 0.4515 | 0.00711 | 0 | 63.5021
4.5 | 0.5194 | 0.00794 | -0.0031 | 65.4156
5 | 0.5889 | 0.00888 | -0.0066 | 66.3176
5.5 | 0.6324 | 0.00954 | -0.0041 | 66.2893
6 | 0.677 | 0.01033 | -0.0019 | 65.5373
6.5 | 0.7205 | 0.0115 | 0.0006 | 62.6522
7 | 0.7659 | 0.01253 | 0.0026 | 61.1253
7.5 | 0.8089 | 0.01409 | 0.0048 | 57.4095
8 | 0.8472 | 0.01667 | 0.0076 | 50.8218
8.5 | 0.8893 | 0.01866 | 0.0096 | 47.6581
9 | 0.928 | 0.02115 | 0.0119 | 43.8771
9.5 | 0.9597 | 0.02452 | 0.0148 | 39.1395
10 | 0.9854 | 0.02804 | 0.0178 | 35.1427
10.5 | 1.0058 | 0.03116 | 0.0209 | 32.2786
11 | 0.995 | 0.03576 | 0.0265 | 27.8244
11.5 | 0.9627 | 0.04237 | 0.0292 | 22.7213
12 | 0.9177 | 0.05531 | 0.0211 | 16.5919

## 45. Re 1M Mach 0.25 (1)
BIGFOIL.COM POLAR EXPORT
eh0009
EH 0.0/9.0 |  |  |  | Cl Max: | 0.719 | at alpha= | 6.5 | deg
JavaFoil+Calcfoil stall+Eppler ext transition |  |  |  | L/D Max: | 71.024 | at alpha= | 6.5 | deg
Re: | 1000000 |  |  | Cd Min: | 0.00522 | at alpha= | 0 | deg
Mach: | 0.25 |  |  | Cl=0 at alpha= | 0 | deg
|  |  |  | @ Cl=0.1, Cd= | 0.0052875
|  |  |  | @ Cl=0.4, Cd= | 0.08666
|  |  |  | @ Cl=0.6, Cd= | 0.08666
alpha (deg) | Cl | Cd | Cm | Cl/Cd
-11.5 | -0.323 | 0.08677 | 0.003 | -3.72
-11 | -0.39 | 0.08127 | 0.003 | -4.804
-10.5 | -0.451 | 0.07633 | 0.003 | -5.913
-10 | -0.504 | 0.07085 | 0.003 | -7.117
-9.5 | -0.548 | 0.06653 | 0.002 | -8.235
-9 | -0.581 | 0.06191 | 0.002 | -9.381
-8.5 | -0.602 | 0.05817 | 0.002 | -10.349
-8 | -0.611 | 0.05294 | 0.002 | -11.55
-7.5 | -0.61 | 0.04884 | 0.002 | -12.484
-7 | -0.598 | 0.04532 | 0.002 | -13.196
-6.5 | -0.719 | 0.01031 | 0.005 | -69.764
-6 | -0.68 | 0.00988 | 0.004 | -68.769
-5.5 | -0.635 | 0.00946 | 0.004 | -67.138
-5 | -0.586 | 0.00906 | 0.004 | -64.664
-4.5 | -0.533 | 0.00864 | 0.003 | -61.663
-4 | -0.478 | 0.00835 | 0.003 | -57.227
-3.5 | -0.42 | 0.00649 | 0.002 | -64.805
-3 | -0.362 | 0.00611 | 0.002 | -59.148
-2.5 | -0.302 | 0.00586 | 0.002 | -51.535
-2 | -0.242 | 0.00555 | 0.001 | -43.577
-1.5 | -0.181 | 0.00538 | 0.001 | -33.693
-1 | -0.121 | 0.00526 | 0.001 | -23.021
-0.5 | -0.061 | 0.00532 | 0 | -11.383
0 | 0 | 0.00522 | 0 | -0.001
0.5 | 0.061 | 0.00532 | 0 | 11.379
1 | 0.121 | 0.00527 | -0.001 | 22.946
1.5 | 0.181 | 0.0054 | -0.001 | 33.618
2 | 0.242 | 0.00555 | -0.001 | 43.525
2.5 | 0.302 | 0.00582 | -0.002 | 51.88
3 | 0.362 | 0.00609 | -0.002 | 59.378
3.5 | 0.42 | 0.00644 | -0.002 | 65.237
4 | 0.478 | 0.0083 | -0.003 | 57.571
4.5 | 0.533 | 0.00862 | -0.003 | 61.838
5 | 0.586 | 0.00903 | -0.004 | 64.884
5.5 | 0.635 | 0.00942 | -0.004 | 67.394
6 | 0.68 | 0.00984 | -0.004 | 69.051
6.5 | 0.719 | 0.01013 | -0.005 | 71.024
7 | 0.598 | 0.04532 | -0.002 | 13.199
7.5 | 0.61 | 0.04883 | -0.002 | 12.486
8 | 0.611 | 0.05292 | -0.002 | 11.554
8.5 | 0.602 | 0.05815 | -0.002 | 10.352
9 | 0.581 | 0.0619 | -0.002 | 9.384
9.5 | 0.548 | 0.06652 | -0.002 | 8.237
10 | 0.504 | 0.07106 | -0.003 | 7.097
10.5 | 0.451 | 0.07633 | -0.003 | 5.914
11 | 0.39 | 0.08129 | -0.003 | 4.804
11.5 | 0.323 | 0.08666 | -0.003 | 3.725

## 46. Re 1M Mach 0.25 (2)
BIGFOIL.COM POLAR EXPORT
eh0009
EH 0.0/9.0 |  |  |  | Cl Max: | 0.9058 | at alpha= | 9 | deg
XFOIL ncrit=9 |  |  |  | L/D Max: | 65.3888 | at alpha= | 5 | deg
Re: | 1000000 |  |  | Cd Min: | 0.16454 | at alpha= | 14 | deg
Mach: | 0.25 |  |  | Cl=0 at alpha= | 0 | deg
|  |  |  | @ Cl=0.1, Cd= | 0.0047844
|  |  |  | @ Cl=0.4, Cd= | 0.0066555
|  |  |  | @ Cl=0.6, Cd= | 0.0091808
alpha (deg) | Cl | Cd | Cm | Cl/Cd
-14 | -0.685 | 0.16419 | 0.0344 | -4.172
-13.5 | -0.6733 | 0.15518 | 0.0301 | -4.3388
-13 | -0.666 | 0.14496 | 0.0256 | -4.5944
-12.5 | -0.661 | 0.13484 | 0.0212 | -4.9021
-12 | -0.6929 | 0.11569 | 0.0137 | -5.9893
-11.5 | -0.7217 | 0.09863 | 0.0058 | -7.3172
-11 | -0.7736 | 0.07683 | -0.0052 | -10.069
-10.5 | -0.8085 | 0.05703 | -0.0201 | -14.1767
-10 | -0.8471 | 0.04447 | -0.0297 | -19.0488
-9.5 | -0.8853 | 0.03744 | -0.0268 | -23.6458
-9 | -0.9049 | 0.02992 | -0.0211 | -30.244
-8.5 | -0.8919 | 0.02409 | -0.0166 | -37.0237
-8 | -0.8609 | 0.02001 | -0.013 | -43.0235
-7.5 | -0.8206 | 0.01726 | -0.01 | -47.5435
-7 | -0.7859 | 0.01387 | -0.0061 | -56.6619
-6.5 | -0.7407 | 0.01244 | -0.0033 | -59.5418
-6 | -0.6953 | 0.01125 | -0.0005 | -61.8044
-5.5 | -0.652 | 0.01004 | 0.0026 | -64.9402
-5 | -0.6057 | 0.00926 | 0.0052 | -65.4104
-4.5 | -0.5327 | 0.00821 | 0.0017 | -64.8843
-3.5 | -0.3921 | 0.00657 | -0.0041 | -59.6804
-3 | -0.3279 | 0.0059 | -0.0056 | -55.5763
-2.5 | -0.2708 | 0.0055 | -0.0052 | -49.2364
-1.5 | -0.1637 | 0.00495 | -0.0028 | -33.0707
-1 | -0.1095 | 0.0048 | -0.0018 | -22.8125
-0.5 | -0.0548 | 0.00471 | -0.0009 | -11.6348
0 | 0 | 0.00467 | 0 | 0
0.5 | 0.0548 | 0.00471 | 0.0009 | 11.6348
1 | 0.1095 | 0.0048 | 0.0018 | 22.8125
1.5 | 0.1637 | 0.00495 | 0.0028 | 33.0707
2.5 | 0.2707 | 0.0055 | 0.0052 | 49.2182
3 | 0.3279 | 0.0059 | 0.0056 | 55.5763
3.5 | 0.392 | 0.00657 | 0.0042 | 59.6651
4 | 0.4622 | 0.00732 | 0.0013 | 63.1421
4.5 | 0.5326 | 0.00821 | -0.0017 | 64.8721
5 | 0.6055 | 0.00926 | -0.0051 | 65.3888
5.5 | 0.6519 | 0.01006 | -0.0026 | 64.8012
6 | 0.6958 | 0.01119 | 0.0004 | 62.1805
6.5 | 0.7408 | 0.01243 | 0.0033 | 59.5977
7 | 0.7858 | 0.01387 | 0.0061 | 56.6547
7.5 | 0.8212 | 0.01714 | 0.0099 | 47.9113
8 | 0.8614 | 0.01989 | 0.0129 | 43.3082
8.5 | 0.8927 | 0.02391 | 0.0165 | 37.3358
9 | 0.9058 | 0.02978 | 0.0211 | 30.4164
9.5 | 0.8848 | 0.03746 | 0.0268 | 23.6199
10 | 0.8462 | 0.04453 | 0.0297 | 19.0029
10.5 | 0.8088 | 0.05715 | 0.0201 | 14.1522
11 | 0.7694 | 0.07823 | 0.0045 | 9.8351
11.5 | 0.7203 | 0.09938 | -0.006 | 7.2479
12 | 0.6921 | 0.11613 | -0.014 | 5.9597
12.5 | 0.6814 | 0.12927 | -0.02 | 5.2711
13 | 0.6659 | 0.14541 | -0.0258 | 4.5795
13.5 | 0.6741 | 0.15526 | -0.0302 | 4.3417
14 | 0.6862 | 0.16454 | -0.0347 | 4.1704

## 47. Re 1M Mach 0.50 (1)
BIGFOIL.COM POLAR EXPORT
eh0009
EH 0.0/9.0 |  |  |  | Cl Max: | 1.062 | at alpha= | 20 | deg
JavaFoil+Calcfoil stall+Eppler ext transition |  |  |  | L/D Max: | 64.774 | at alpha= | 3.5 | deg
Re: | 1000000 |  |  | Cd Min: | 0.00554 | at alpha= | -1 | deg
Mach: | 0.5 |  |  | Cl=0 at alpha= | 0 | deg
|  |  |  | @ Cl=0.1, Cd= | 0.0055496
|  |  |  | @ Cl=0.4, Cd= | 0.0065814
|  |  |  | @ Cl=0.6, Cd= | 0.10792
alpha (deg) | Cl | Cd | Cm | Cl/Cd
-20 | -1.062 | 0.20016 | 0.008 | -5.306
-19.5 | -1.037 | 0.19344 | 0.008 | -5.36
-19 | -1.011 | 0.18717 | 0.008 | -5.403
-18.5 | -0.986 | 0.18356 | 0.008 | -5.374
-18 | -0.958 | 0.17679 | 0.007 | -5.419
-17.5 | -0.932 | 0.17055 | 0.007 | -5.464
-17 | -0.906 | 0.16576 | 0.007 | -5.466
-16.5 | -0.88 | 0.16382 | 0.007 | -5.374
-16 | -0.853 | 0.15772 | 0.006 | -5.409
-15.5 | -0.826 | 0.1489 | 0.006 | -5.55
-15 | -0.8 | 0.14471 | 0.006 | -5.531
-14.5 | -0.775 | 0.14007 | 0.006 | -5.53
-14 | -0.748 | 0.13557 | 0.005 | -5.52
-13.5 | -0.721 | 0.12779 | 0.005 | -5.64
-13 | -0.695 | 0.12526 | 0.005 | -5.545
-12.5 | -0.668 | 0.12207 | 0.005 | -5.476
-12 | -0.641 | 0.11444 | 0.004 | -5.602
-11.5 | -0.615 | 0.11021 | 0.004 | -5.578
-11 | -0.588 | 0.10705 | 0.004 | -5.497
-10.5 | -0.561 | 0.10124 | 0.003 | -5.545
-10 | -0.535 | 0.09561 | 0.003 | -5.595
-9.5 | -0.509 | 0.09026 | 0.003 | -5.635
-9 | -0.482 | 0.09046 | 0.003 | -5.33
-8.5 | -0.455 | 0.06915 | 0.003 | -6.581
-8 | -0.429 | 0.05834 | 0.003 | -7.347
-7.5 | -0.402 | 0.05208 | 0.002 | -7.721
-7 | -0.375 | 0.06588 | 0.002 | -5.692
-6.5 | -0.349 | 0.04624 | 0.002 | -7.539
-6 | -0.521 | 0.04241 | 0.002 | -12.275
-5.5 | -0.531 | 0.03929 | 0.002 | -13.517
-5 | -0.633 | 0.01003 | 0.004 | -63.109
-4.5 | -0.586 | 0.00947 | 0.004 | -61.83
-4 | -0.53 | 0.00891 | 0.003 | -59.44
-3.5 | -0.468 | 0.00729 | 0.003 | -64.235
-3 | -0.403 | 0.00662 | 0.002 | -60.955
-2.5 | -0.337 | 0.00628 | 0.002 | -53.655
-2 | -0.27 | 0.00594 | 0.002 | -45.505
-1.5 | -0.203 | 0.00571 | 0.001 | -35.507
-1 | -0.135 | 0.00554 | 0.001 | -24.396
-0.5 | -0.068 | 0.00554 | 0 | -12.211
0 | 0 | 0.00566 | 0 | -0.001
0.5 | 0.068 | 0.00554 | 0 | 12.207
1 | 0.135 | 0.00556 | -0.001 | 24.319
1.5 | 0.203 | 0.00572 | -0.001 | 35.427
2 | 0.27 | 0.00594 | -0.002 | 45.46
2.5 | 0.337 | 0.00619 | -0.002 | 54.457
3 | 0.403 | 0.0066 | -0.002 | 61.133
3.5 | 0.468 | 0.00723 | -0.003 | 64.774
4 | 0.53 | 0.00888 | -0.003 | 59.649
4.5 | 0.586 | 0.00944 | -0.004 | 62.031
5 | 0.633 | 0.00997 | -0.004 | 63.487
5.5 | 0.531 | 0.03917 | -0.002 | 13.564
6 | 0.521 | 0.0424 | -0.002 | 12.281
6.5 | 0.349 | 0.0462 | -0.002 | 7.546
7 | 0.375 | 0.05285 | -0.002 | 7.098
7.5 | 0.402 | 0.05202 | -0.002 | 7.731
8 | 0.429 | 0.05829 | -0.003 | 7.354
8.5 | 0.455 | 0.06828 | -0.003 | 6.666
9 | 0.482 | 0.0893 | -0.003 | 5.4
9.5 | 0.509 | 0.0919 | -0.003 | 5.535
10 | 0.535 | 0.09563 | -0.003 | 5.594
10.5 | 0.561 | 0.1005 | -0.003 | 5.586
11 | 0.589 | 0.1066 | -0.004 | 5.521
11.5 | 0.615 | 0.10973 | -0.004 | 5.603
12 | 0.641 | 0.11448 | -0.004 | 5.601
12.5 | 0.669 | 0.12207 | -0.005 | 5.477
13 | 0.695 | 0.12558 | -0.005 | 5.532
13.5 | 0.721 | 0.12811 | -0.005 | 5.627
14 | 0.748 | 0.13489 | -0.005 | 5.548
14.5 | 0.775 | 0.13977 | -0.006 | 5.543
15 | 0.801 | 0.14486 | -0.006 | 5.526
15.5 | 0.827 | 0.14908 | -0.006 | 5.545
16 | 0.853 | 0.15634 | -0.006 | 5.458
16.5 | 0.881 | 0.16404 | -0.007 | 5.368
17 | 0.906 | 0.16593 | -0.007 | 5.461
17.5 | 0.932 | 0.1708 | -0.007 | 5.457
18 | 0.958 | 0.17715 | -0.007 | 5.409
18.5 | 0.987 | 0.18572 | -0.008 | 5.312
19 | 1.012 | 0.18759 | -0.008 | 5.392
19.5 | 1.037 | 0.19377 | -0.008 | 5.352
20 | 1.062 | 0.20018 | -0.008 | 5.307

## 48. Re 1M Mach 0.50 (2)
BIGFOIL.COM POLAR EXPORT
eh0009
EH 0.0/9.0 |  |  |  | Cl Max: | 0.9567 | at alpha= | 20 | deg
XFOIL ncrit=9 |  |  |  | L/D Max: | 63.0859 | at alpha= | 4.5 | deg
Re: | 1000000 |  |  | Cd Min: | 0.28763 | at alpha= | 20 | deg
Mach: | 0.5 |  |  | Cl=0 at alpha= | 0 | deg
|  |  |  | @ Cl=0.1, Cd= | 0.0052175
|  |  |  | @ Cl=0.4, Cd= | 0.0068264
|  |  |  | @ Cl=0.6, Cd= | 0.0095238
alpha (deg) | Cl | Cd | Cm | Cl/Cd
-20 | -0.9562 | 0.28704 | 0.1041 | -3.3312
-19.5 | -0.9343 | 0.27823 | 0.0989 | -3.358
-19 | -0.9119 | 0.26866 | 0.093 | -3.3943
-18.5 | -0.8909 | 0.25955 | 0.0873 | -3.4325
-18 | -0.8697 | 0.25061 | 0.0821 | -3.4703
-17.5 | -0.8487 | 0.24218 | 0.0782 | -3.5044
-17 | -0.8275 | 0.23381 | 0.0734 | -3.5392
-16.5 | -0.8065 | 0.22521 | 0.0685 | -3.5811
-16 | -0.786 | 0.21647 | 0.0637 | -3.631
-15.5 | -0.7657 | 0.20736 | 0.0588 | -3.6926
-15 | -0.7465 | 0.19788 | 0.0531 | -3.7725
-14.5 | -0.7278 | 0.18863 | 0.0483 | -3.8583
-14 | -0.7101 | 0.17924 | 0.0435 | -3.9617
-13.5 | -0.6934 | 0.1699 | 0.039 | -4.0812
-13 | -0.6788 | 0.16003 | 0.0343 | -4.2417
-12.5 | -0.6681 | 0.15081 | 0.0304 | -4.4301
-12 | -0.6593 | 0.14033 | 0.0255 | -4.6982
-11.5 | -0.6522 | 0.12988 | 0.0206 | -5.0216
-11 | -0.6484 | 0.11927 | 0.0155 | -5.4364
-10.5 | -0.6478 | 0.10858 | 0.0102 | -5.9661
-10 | -0.6541 | 0.09713 | 0.0045 | -6.7343
-9.5 | -0.6644 | 0.08553 | -0.0018 | -7.768
-9 | -0.6801 | 0.07325 | -0.0088 | -9.2846
-8.5 | -0.6995 | 0.05925 | -0.0175 | -11.8059
-8 | -0.7288 | 0.04433 | -0.0309 | -16.4403
-7.5 | -0.7618 | 0.03584 | -0.0336 | -21.2556
-7 | -0.7861 | 0.02887 | -0.0282 | -27.229
-6.5 | -0.7848 | 0.02196 | -0.022 | -35.7377
-6 | -0.7611 | 0.01664 | -0.015 | -45.7392
-5.5 | -0.7266 | 0.01325 | -0.0078 | -54.8377
-5 | -0.6798 | 0.01099 | -0.0026 | -61.8562
-4.5 | -0.5951 | 0.00943 | -0.0046 | -63.1071
-4 | -0.5103 | 0.00817 | -0.0075 | -62.4602
-3.5 | -0.435 | 0.00722 | -0.0088 | -60.2493
-3 | -0.3684 | 0.00647 | -0.0083 | -56.9397
-2.5 | -0.3076 | 0.00605 | -0.0064 | -50.843
-2 | -0.2472 | 0.00568 | -0.0047 | -43.5211
-1.5 | -0.1858 | 0.00542 | -0.0034 | -34.2804
-1 | -0.124 | 0.00526 | -0.0022 | -23.5741
-0.5 | -0.0621 | 0.00515 | -0.0011 | -12.0583
0 | 0 | 0.0051 | 0 | 0
0.5 | 0.062 | 0.00515 | 0.0011 | 12.0388
1 | 0.1239 | 0.00526 | 0.0022 | 23.5551
1.5 | 0.1858 | 0.00543 | 0.0034 | 34.2173
2 | 0.2472 | 0.00568 | 0.0047 | 43.5211
2.5 | 0.3076 | 0.00605 | 0.0064 | 50.843
3 | 0.3684 | 0.00647 | 0.0083 | 56.9397
3.5 | 0.4349 | 0.00722 | 0.0088 | 60.2355
4 | 0.5102 | 0.00817 | 0.0075 | 62.448
4.5 | 0.5949 | 0.00943 | 0.0047 | 63.0859
5 | 0.6797 | 0.01099 | 0.0027 | 61.8471
5.5 | 0.7279 | 0.01311 | 0.0076 | 55.5225
6 | 0.761 | 0.01665 | 0.015 | 45.7057
6.5 | 0.7846 | 0.02197 | 0.022 | 35.7123
7 | 0.7865 | 0.02883 | 0.0281 | 27.2806
7.5 | 0.7615 | 0.03576 | 0.0336 | 21.2947
8 | 0.7298 | 0.04434 | 0.031 | 16.4592
8.5 | 0.7024 | 0.05873 | 0.0179 | 11.9598
9 | 0.6826 | 0.07292 | 0.009 | 9.3609
9.5 | 0.6626 | 0.0859 | 0.0014 | 7.7136
10 | 0.6535 | 0.09729 | -0.0046 | 6.717
10.5 | 0.6495 | 0.1084 | -0.0103 | 5.9917
11 | 0.6499 | 0.11905 | -0.0155 | 5.4591
11.5 | 0.6536 | 0.12966 | -0.0206 | 5.0409
12 | 0.6598 | 0.14039 | -0.0256 | 4.6998
12.5 | 0.6688 | 0.15086 | -0.0306 | 4.4332
13 | 0.679 | 0.1603 | -0.0345 | 4.2358
13.5 | 0.694 | 0.16998 | -0.0391 | 4.0828
14 | 0.7106 | 0.17934 | -0.0436 | 3.9623
14.5 | 0.7283 | 0.18874 | -0.0483 | 3.8587
15 | 0.747 | 0.19798 | -0.0532 | 3.7731
15.5 | 0.7662 | 0.20753 | -0.0589 | 3.692
16 | 0.7865 | 0.21662 | -0.0638 | 3.6308
16.5 | 0.8071 | 0.22538 | -0.0686 | 3.5811
17 | 0.828 | 0.23404 | -0.0735 | 3.5379
17.5 | 0.8493 | 0.24224 | -0.0782 | 3.506
18 | 0.8701 | 0.25092 | -0.0823 | 3.4676
18.5 | 0.8913 | 0.26001 | -0.0875 | 3.4279
19 | 0.9122 | 0.26921 | -0.0932 | 3.3884
19.5 | 0.9348 | 0.2787 | -0.099 | 3.3541
20 | 0.9567 | 0.28763 | -0.1042 | 3.3261

## 49. Re 2M Mach 0.00 (1)
BIGFOIL.COM POLAR EXPORT
eh0009
EH 0.0/9.0 |  |  |  | Cl Max: | 0.792 | at alpha= | 8 | deg
JavaFoil+Calcfoil stall+Eppler ext transition |  |  |  | L/D Max: | 80.991 | at alpha= | 7 | deg
Re: | 2000000 |  |  | Cd Min: | 0.00504 | at alpha= | 0 | deg
Mach: | 0 |  |  | Cl=0 at alpha= | 0 | deg
|  |  |  | @ Cl=0.1, Cd= | 0.0050888
|  |  |  | @ Cl=0.4, Cd= | 0.0059744
|  |  |  | @ Cl=0.6, Cd= | 0.09247
alpha (deg) | Cl | Cd | Cm | Cl/Cd
-13 | -0.508 | 0.09248 | 0.004 | -5.489
-12.5 | -0.534 | 0.08723 | 0.004 | -6.126
-12 | -0.56 | 0.08184 | 0.004 | -6.844
-11.5 | -0.584 | 0.0772 | 0.003 | -7.569
-11 | -0.605 | 0.07268 | 0.003 | -8.33
-10.5 | -0.623 | 0.06846 | 0.003 | -9.104
-10 | -0.638 | 0.06366 | 0.003 | -10.02
-9.5 | -0.646 | 0.05981 | 0.003 | -10.807
-9 | -0.65 | 0.05584 | 0.003 | -11.633
-8.5 | -0.645 | 0.05235 | 0.002 | -12.326
-8 | -0.792 | 0.01013 | 0.005 | -78.11
-7.5 | -0.772 | 0.00975 | 0.005 | -79.152
-7 | -0.744 | 0.00934 | 0.005 | -79.677
-6.5 | -0.709 | 0.00885 | 0.004 | -80.166
-6 | -0.666 | 0.00858 | 0.004 | -77.62
-5.5 | -0.62 | 0.00829 | 0.004 | -74.784
-5 | -0.57 | 0.00798 | 0.003 | -71.37
-4.5 | -0.517 | 0.00765 | 0.003 | -67.647
-4 | -0.463 | 0.00649 | 0.003 | -71.321
-3.5 | -0.407 | 0.00605 | 0.002 | -67.353
-3 | -0.35 | 0.00574 | 0.002 | -61.042
-2.5 | -0.292 | 0.00555 | 0.002 | -52.642
-2 | -0.234 | 0.00528 | 0.001 | -44.314
-1.5 | -0.176 | 0.00519 | 0.001 | -33.858
-1 | -0.117 | 0.00506 | 0.001 | -23.159
-0.5 | -0.059 | 0.00511 | 0 | -11.467
0 | 0 | 0.00504 | 0 | -0.001
0.5 | 0.059 | 0.00511 | 0 | 11.462
1 | 0.117 | 0.00508 | -0.001 | 23.081
1.5 | 0.176 | 0.0052 | -0.001 | 33.777
2 | 0.234 | 0.00529 | -0.001 | 44.231
2.5 | 0.292 | 0.00552 | -0.002 | 52.987
3 | 0.35 | 0.00572 | -0.002 | 61.192
3.5 | 0.407 | 0.00601 | -0.002 | 67.807
4 | 0.463 | 0.00645 | -0.003 | 71.775
4.5 | 0.517 | 0.00762 | -0.003 | 67.882
5 | 0.57 | 0.00796 | -0.003 | 71.575
5.5 | 0.62 | 0.00826 | -0.004 | 75.035
6 | 0.666 | 0.00855 | -0.004 | 77.915
6.5 | 0.709 | 0.00891 | -0.004 | 79.597
7 | 0.744 | 0.00919 | -0.005 | 80.991
7.5 | 0.772 | 0.00957 | -0.005 | 80.623
8 | 0.792 | 0.00996 | -0.005 | 79.466
8.5 | 0.645 | 0.05234 | -0.002 | 12.33
9 | 0.65 | 0.05583 | -0.003 | 11.636
9.5 | 0.646 | 0.0598 | -0.003 | 10.809
10 | 0.638 | 0.06366 | -0.003 | 10.021
10.5 | 0.623 | 0.06846 | -0.003 | 9.105
11 | 0.606 | 0.07268 | -0.003 | 8.331
11.5 | 0.584 | 0.0772 | -0.003 | 7.57
12 | 0.56 | 0.08183 | -0.004 | 6.846
12.5 | 0.534 | 0.08721 | -0.004 | 6.129
13 | 0.508 | 0.09247 | -0.004 | 5.49

## 50. Re 2M Mach 0.00 (2)
BIGFOIL.COM POLAR EXPORT
eh0009
EH 0.0/9.0 |  |  |  | Cl Max: | 1.1913 | at alpha= | 12 | deg
XFOIL ncrit=9 |  |  |  | L/D Max: | 79.1026 | at alpha= | 6 | deg
Re: | 2000000 |  |  | Cd Min: | 0.20754 | at alpha= | 17 | deg
Mach: | 0 |  |  | Cl=0 at alpha= | 0 | deg
|  |  |  | @ Cl=0.1, Cd= | 0.0044172
|  |  |  | @ Cl=0.4, Cd= | 0.0059537
|  |  |  | @ Cl=0.6, Cd= | 0.0079097
alpha (deg) | Cl | Cd | Cm | Cl/Cd
-17 | -0.7536 | 0.2074 | 0.0555 | -3.6336
-16.5 | -0.7399 | 0.19913 | 0.0513 | -3.7157
-15 | -0.9958 | 0.09189 | 0.0025 | -10.8369
-14.5 | -1.0404 | 0.07337 | -0.0079 | -14.1802
-14 | -1.0922 | 0.05369 | -0.0216 | -20.3427
-13.5 | -1.1038 | 0.04435 | -0.028 | -24.8884
-13 | -1.1782 | 0.03208 | -0.0291 | -36.7269
-12.5 | -1.1904 | 0.0286 | -0.0229 | -41.6224
-12 | -1.1915 | 0.02438 | -0.0172 | -48.872
-11.5 | -1.1682 | 0.02145 | -0.0138 | -54.4615
-11 | -1.1306 | 0.0198 | -0.0119 | -57.101
-10.5 | -1.0867 | 0.01877 | -0.0107 | -57.8956
-10 | -1.0464 | 0.01705 | -0.0089 | -61.3724
-9.5 | -1.002 | 0.0158 | -0.0075 | -63.4177
-9 | -0.9559 | 0.01473 | -0.0063 | -64.8948
-8.5 | -0.9083 | 0.01383 | -0.0052 | -65.6761
-8 | -0.8689 | 0.01165 | -0.0026 | -74.5837
-7.5 | -0.8234 | 0.01055 | -0.0008 | -78.0474
-7 | -0.7766 | 0.00982 | 0.0008 | -79.0835
-6.5 | -0.7294 | 0.00933 | 0.0024 | -78.1779
-6 | -0.6788 | 0.00858 | 0.0033 | -79.1142
-5.5 | -0.6117 | 0.00801 | 0.0005 | -76.367
-5 | -0.5465 | 0.00745 | -0.0018 | -73.3557
-4.5 | -0.4816 | 0.0068 | -0.0041 | -70.8235
-4 | -0.4246 | 0.00618 | -0.0046 | -68.7055
-3.5 | -0.3736 | 0.00571 | -0.0035 | -65.4291
-3 | -0.3223 | 0.00532 | -0.0026 | -60.5827
-2.5 | -0.27 | 0.00498 | -0.0019 | -54.2169
-2 | -0.2165 | 0.00476 | -0.0014 | -45.4832
-1.5 | -0.1629 | 0.00456 | -0.001 | -35.7237
-1 | -0.1088 | 0.00442 | -0.0006 | -24.6154
-0.5 | -0.0544 | 0.00436 | -0.0003 | -12.4771
0 | 0 | 0.00434 | 0 | 0
0.5 | 0.0544 | 0.00435 | 0.0003 | 12.5057
1 | 0.1087 | 0.00443 | 0.0006 | 24.5372
1.5 | 0.1629 | 0.00456 | 0.001 | 35.7237
2 | 0.2165 | 0.00477 | 0.0014 | 45.3878
2.5 | 0.27 | 0.00498 | 0.0019 | 54.2169
3 | 0.3223 | 0.00531 | 0.0026 | 60.6968
3.5 | 0.3737 | 0.0057 | 0.0035 | 65.5614
4 | 0.4245 | 0.00619 | 0.0046 | 68.5784
4.5 | 0.4815 | 0.00679 | 0.0041 | 70.9131
5 | 0.5464 | 0.00745 | 0.0018 | 73.3423
5.5 | 0.6117 | 0.00801 | -0.0005 | 76.367
6 | 0.6787 | 0.00858 | -0.0032 | 79.1026
6.5 | 0.7295 | 0.00931 | -0.0024 | 78.3566
7 | 0.7767 | 0.00982 | -0.0008 | 79.0937
7.5 | 0.8235 | 0.01055 | 0.0008 | 78.0569
8 | 0.869 | 0.01163 | 0.0026 | 74.7206
8.5 | 0.9086 | 0.01375 | 0.0051 | 66.08
9 | 0.9561 | 0.01465 | 0.0063 | 65.2628
9.5 | 1.0008 | 0.01594 | 0.0077 | 62.7854
10 | 1.0447 | 0.01726 | 0.0092 | 60.5272
10.5 | 1.0889 | 0.01841 | 0.0105 | 59.1472
11 | 1.1318 | 0.01958 | 0.0118 | 57.8039
11.5 | 1.1695 | 0.02125 | 0.0137 | 55.0353
12 | 1.1913 | 0.02437 | 0.0172 | 48.8839
12.5 | 1.1802 | 0.02921 | 0.024 | 40.404
13 | 1.149 | 0.0344 | 0.0303 | 33.4012
13.5 | 1.0904 | 0.04632 | 0.0267 | 23.5406
14 | 1.0883 | 0.05446 | 0.021 | 19.9835
14.5 | 1.0417 | 0.07316 | 0.0081 | 14.2387
15 | 0.9888 | 0.0935 | -0.0035 | 10.5754
17 | 0.7542 | 0.20754 | -0.0555 | 3.634

## 51. Re 2M Mach 0.10 (1)
BIGFOIL.COM POLAR EXPORT
eh0009
EH 0.0/9.0 |  |  |  | Cl Max: | 0.789 | at alpha= | 8 | deg
JavaFoil+Calcfoil stall+Eppler ext transition |  |  |  | L/D Max: | 80.645 | at alpha= | 7 | deg
Re: | 2000000 |  |  | Cd Min: | 0.00505 | at alpha= | 0 | deg
Mach: | 0.1 |  |  | Cl=0 at alpha= | 0 | deg
|  |  |  | @ Cl=0.1, Cd= | 0.0050922
|  |  |  | @ Cl=0.4, Cd= | 0.0059842
|  |  |  | @ Cl=0.6, Cd= | 0.09332
alpha (deg) | Cl | Cd | Cm | Cl/Cd
-13 | -0.471 | 0.09332 | 0.004 | -5.042
-12.5 | -0.501 | 0.08804 | 0.004 | -5.692
-12 | -0.531 | 0.08281 | 0.004 | -6.408
-11.5 | -0.559 | 0.07756 | 0.003 | -7.202
-11 | -0.584 | 0.07315 | 0.003 | -7.987
-10.5 | -0.606 | 0.06876 | 0.003 | -8.815
-10 | -0.624 | 0.06437 | 0.003 | -9.69
-9.5 | -0.637 | 0.0601 | 0.003 | -10.594
-9 | -0.643 | 0.05589 | 0.003 | -11.51
-8.5 | -0.64 | 0.05281 | 0.002 | -12.123
-8 | -0.789 | 0.01014 | 0.005 | -77.825
-7.5 | -0.771 | 0.00984 | 0.005 | -78.381
-7 | -0.745 | 0.00939 | 0.005 | -79.321
-6.5 | -0.711 | 0.00889 | 0.004 | -79.974
-6 | -0.669 | 0.00862 | 0.004 | -77.526
-5.5 | -0.622 | 0.00832 | 0.004 | -74.77
-5 | -0.572 | 0.00802 | 0.003 | -71.4
-4.5 | -0.52 | 0.00767 | 0.003 | -67.746
-4 | -0.465 | 0.00652 | 0.003 | -71.43
-3.5 | -0.409 | 0.00607 | 0.002 | -67.469
-3 | -0.352 | 0.00576 | 0.002 | -61.153
-2.5 | -0.294 | 0.00557 | 0.002 | -52.789
-2 | -0.235 | 0.0053 | 0.001 | -44.413
-1.5 | -0.177 | 0.0052 | 0.001 | -33.953
-1 | -0.118 | 0.00507 | 0.001 | -23.235
-0.5 | -0.059 | 0.00512 | 0 | -11.501
0 | 0 | 0.00505 | 0 | -0.001
0.5 | 0.059 | 0.00512 | 0 | 11.496
1 | 0.118 | 0.00508 | -0.001 | 23.157
1.5 | 0.177 | 0.00521 | -0.001 | 33.871
2 | 0.235 | 0.0053 | -0.001 | 44.344
2.5 | 0.294 | 0.00553 | -0.002 | 53.131
3 | 0.352 | 0.00574 | -0.002 | 61.301
3.5 | 0.409 | 0.00603 | -0.002 | 67.926
4 | 0.465 | 0.00647 | -0.003 | 71.881
4.5 | 0.52 | 0.00765 | -0.003 | 67.987
5 | 0.572 | 0.00799 | -0.003 | 71.62
5.5 | 0.622 | 0.00829 | -0.004 | 75.037
6 | 0.669 | 0.00859 | -0.004 | 77.821
6.5 | 0.711 | 0.00896 | -0.004 | 79.386
7 | 0.745 | 0.00924 | -0.005 | 80.645
7.5 | 0.771 | 0.00966 | -0.005 | 79.86
8 | 0.789 | 0.00998 | -0.005 | 79.071
8.5 | 0.64 | 0.0528 | -0.002 | 12.126
9 | 0.643 | 0.05589 | -0.003 | 11.513
9.5 | 0.637 | 0.06009 | -0.003 | 10.597
10 | 0.624 | 0.06436 | -0.003 | 9.692
10.5 | 0.606 | 0.06876 | -0.003 | 8.816
11 | 0.584 | 0.07315 | -0.003 | 7.988
11.5 | 0.559 | 0.07756 | -0.003 | 7.203
12 | 0.531 | 0.0828 | -0.004 | 6.409
12.5 | 0.501 | 0.08804 | -0.004 | 5.693
13 | 0.471 | 0.09332 | -0.004 | 5.043

## 52. Re 2M Mach 0.10 (2)
BIGFOIL.COM POLAR EXPORT
eh0009
EH 0.0/9.0 |  |  |  | Cl Max: | 1.1624 | at alpha= | 12 | deg
XFOIL ncrit=9 |  |  |  | L/D Max: | 79.1078 | at alpha= | 6 | deg
Re: | 2000000 |  |  | Cd Min: | 0.20834 | at alpha= | 17 | deg
Mach: | 0.1 |  |  | Cl=0 at alpha= | 0 | deg
|  |  |  | @ Cl=0.1, Cd= | 0.0044332
|  |  |  | @ Cl=0.4, Cd= | 0.005962
|  |  |  | @ Cl=0.6, Cd= | 0.0079154
alpha (deg) | Cl | Cd | Cm | Cl/Cd
-17 | -0.7554 | 0.20819 | 0.0561 | -3.6284
-16.5 | -0.7414 | 0.19993 | 0.0519 | -3.7083
-16 | -0.7343 | 0.18945 | 0.047 | -3.876
-15.5 | -0.7212 | 0.18189 | 0.043 | -3.965
-14.5 | -0.976 | 0.08939 | 0.001 | -10.9184
-14 | -1.0361 | 0.06741 | -0.0119 | -15.3701
-13.5 | -1.0573 | 0.05385 | -0.0216 | -19.6342
-13 | -1.1225 | 0.03782 | -0.0315 | -29.6801
-12.5 | -1.1436 | 0.03219 | -0.0294 | -35.5266
-12 | -1.1628 | 0.02808 | -0.0221 | -41.4103
-11.5 | -1.1588 | 0.02367 | -0.0171 | -48.9565
-11 | -1.1293 | 0.02117 | -0.0142 | -53.3444
-10.5 | -1.088 | 0.01981 | -0.0126 | -54.9218
-10 | -1.0497 | 0.01781 | -0.0104 | -58.9388
-9.5 | -1.0062 | 0.01636 | -0.0088 | -61.5037
-9 | -0.9606 | 0.01512 | -0.0073 | -63.5317
-8.5 | -0.9132 | 0.01413 | -0.006 | -64.6285
-8 | -0.8731 | 0.01199 | -0.0034 | -72.819
-7.5 | -0.8281 | 0.01073 | -0.0014 | -77.1761
-7 | -0.7812 | 0.00994 | 0.0003 | -78.5915
-6.5 | -0.734 | 0.00938 | 0.0021 | -78.2516
-6 | -0.6829 | 0.00863 | 0.003 | -79.1309
-5 | -0.5494 | 0.0075 | -0.002 | -73.2533
-4.5 | -0.4844 | 0.00683 | -0.0042 | -70.9224
-4 | -0.427 | 0.00621 | -0.0047 | -68.7601
-3.5 | -0.3758 | 0.00574 | -0.0036 | -65.4704
-3 | -0.3241 | 0.00534 | -0.0027 | -60.6929
-2.5 | -0.2716 | 0.005 | -0.0019 | -54.32
-1 | -0.1094 | 0.00444 | -0.0006 | -24.6396
-0.5 | -0.0547 | 0.00437 | -0.0003 | -12.5172
0 | 0 | 0.00436 | 0 | 0
1 | 0.1093 | 0.00444 | 0.0006 | 24.6171
2 | 0.2177 | 0.00479 | 0.0014 | 45.4489
2.5 | 0.2716 | 0.005 | 0.0019 | 54.32
3 | 0.3241 | 0.00534 | 0.0027 | 60.6929
3.5 | 0.3758 | 0.00573 | 0.0036 | 65.5846
4 | 0.4269 | 0.00622 | 0.0047 | 68.6334
4.5 | 0.4843 | 0.00682 | 0.0042 | 71.0117
5 | 0.5493 | 0.0075 | 0.002 | 73.24
5.5 | 0.6152 | 0.00804 | -0.0003 | 76.5174
6 | 0.6827 | 0.00863 | -0.003 | 79.1078
6.5 | 0.7341 | 0.00937 | -0.0021 | 78.3458
7 | 0.7813 | 0.00994 | -0.0004 | 78.6016
7.5 | 0.8282 | 0.01073 | 0.0014 | 77.1855
8 | 0.8732 | 0.01197 | 0.0034 | 72.949
8.5 | 0.9135 | 0.01404 | 0.0059 | 65.0641
9 | 0.9609 | 0.01504 | 0.0073 | 63.8896
9.5 | 1.0049 | 0.0165 | 0.0089 | 60.903
10 | 1.0477 | 0.01804 | 0.0107 | 58.0765
10.5 | 1.0907 | 0.01939 | 0.0122 | 56.2506
11 | 1.1305 | 0.02098 | 0.0141 | 53.8847
11.5 | 1.1592 | 0.02359 | 0.017 | 49.1395
12 | 1.1624 | 0.02809 | 0.0222 | 41.3813
12.5 | 1.1348 | 0.03283 | 0.0299 | 34.5659
13 | 1.101 | 0.04016 | 0.0307 | 27.4153
13.5 | 1.0477 | 0.05574 | 0.02 | 18.7962
14 | 1.0301 | 0.06876 | 0.011 | 14.9811
14.5 | 0.9654 | 0.09176 | -0.0024 | 10.5209
15.5 | 0.7217 | 0.18198 | -0.0431 | 3.9658
16 | 0.7347 | 0.18958 | -0.0471 | 3.8754
16.5 | 0.7419 | 0.20009 | -0.0519 | 3.7078
17 | 0.756 | 0.20834 | -0.0561 | 3.6287

## 53. Re 2M Mach 0.25 (1)
BIGFOIL.COM POLAR EXPORT
eh0009
EH 0.0/9.0 |  |  |  | Cl Max: | 0.746 | at alpha= | 7 | deg
JavaFoil+Calcfoil stall+Eppler ext transition |  |  |  | L/D Max: | 78.82 | at alpha= | 6.5 | deg
Re: | 2000000 |  |  | Cd Min: | 0.0051 | at alpha= | 0 | deg
Mach: | 0.25 |  |  | Cl=0 at alpha= | 0 | deg
|  |  |  | @ Cl=0.1, Cd= | 0.0051475
|  |  |  | @ Cl=0.4, Cd= | 0.08743
|  |  |  | @ Cl=0.6, Cd= | 0.08743
alpha (deg) | Cl | Cd | Cm | Cl/Cd
-12 | -0.248 | 0.08726 | 0.004 | -2.843
-11.5 | -0.323 | 0.08215 | 0.003 | -3.935
-11 | -0.391 | 0.07626 | 0.003 | -5.128
-10.5 | -0.452 | 0.07107 | 0.003 | -6.363
-10 | -0.505 | 0.06705 | 0.003 | -7.536
-9.5 | -0.549 | 0.06254 | 0.003 | -8.778
-9 | -0.582 | 0.05842 | 0.003 | -9.965
-8.5 | -0.604 | 0.05408 | 0.003 | -11.162
-8 | -0.613 | 0.05044 | 0.002 | -12.149
-7.5 | -0.611 | 0.04691 | 0.002 | -13.031
-7 | -0.746 | 0.00974 | 0.005 | -76.588
-6.5 | -0.719 | 0.00928 | 0.005 | -77.519
-6 | -0.68 | 0.00887 | 0.004 | -76.643
-5.5 | -0.635 | 0.00851 | 0.004 | -74.609
-5 | -0.586 | 0.00817 | 0.004 | -71.658
-4.5 | -0.533 | 0.00782 | 0.003 | -68.182
-4 | -0.478 | 0.00756 | 0.003 | -63.193
-3.5 | -0.42 | 0.00618 | 0.002 | -68.038
-3 | -0.362 | 0.00586 | 0.002 | -61.674
-2.5 | -0.302 | 0.00564 | 0.002 | -53.553
-2 | -0.242 | 0.00537 | 0.001 | -45.039
-1.5 | -0.181 | 0.00525 | 0.001 | -34.526
-1 | -0.121 | 0.00512 | 0.001 | -23.647
-0.5 | -0.061 | 0.00518 | 0 | -11.685
0 | 0 | 0.0051 | 0 | -0.001
0.5 | 0.061 | 0.00518 | 0 | 11.68
1 | 0.121 | 0.00513 | -0.001 | 23.567
1.5 | 0.181 | 0.00527 | -0.001 | 34.442
2 | 0.242 | 0.00537 | -0.001 | 44.975
2.5 | 0.302 | 0.0056 | -0.002 | 53.912
3 | 0.362 | 0.00585 | -0.002 | 61.83
3.5 | 0.42 | 0.00614 | -0.002 | 68.505
4 | 0.478 | 0.00751 | -0.003 | 63.591
4.5 | 0.533 | 0.00779 | -0.003 | 68.441
5 | 0.586 | 0.00815 | -0.004 | 71.866
5.5 | 0.635 | 0.00848 | -0.004 | 74.874
6 | 0.68 | 0.00883 | -0.004 | 76.958
6.5 | 0.719 | 0.00912 | -0.005 | 78.82
7 | 0.746 | 0.00957 | -0.005 | 78.027
7.5 | 0.611 | 0.0469 | -0.002 | 13.034
8 | 0.613 | 0.05043 | -0.002 | 12.153
8.5 | 0.604 | 0.05407 | -0.003 | 11.165
9 | 0.582 | 0.05841 | -0.003 | 9.968
9.5 | 0.549 | 0.06253 | -0.003 | 8.78
10 | 0.505 | 0.06691 | -0.003 | 7.552
10.5 | 0.452 | 0.07106 | -0.003 | 6.364
11 | 0.391 | 0.07626 | -0.003 | 5.129
11.5 | 0.323 | 0.08204 | -0.003 | 3.941
12 | 0.248 | 0.08743 | -0.004 | 2.838

## 54. Re 2M Mach 0.25 (2)
BIGFOIL.COM POLAR EXPORT
eh0009
EH 0.0/9.0 |  |  |  | Cl Max: | 0.9946 | at alpha= | 9.5 | deg
XFOIL ncrit=9 |  |  |  | L/D Max: | 78.1707 | at alpha= | 6 | deg
Re: | 2000000 |  |  | Cd Min: | 0.17134 | at alpha= | 14.5 | deg
Mach: | 0.25 |  |  | Cl=0 at alpha= | 0 | deg
|  |  |  | @ Cl=0.1, Cd= | 0.0045042
|  |  |  | @ Cl=0.4, Cd= | 0.0059895
|  |  |  | @ Cl=0.6, Cd= | 0.0079819
alpha (deg) | Cl | Cd | Cm | Cl/Cd
-14.5 | -0.6986 | 0.1711 | 0.0379 | -4.083
-14 | -0.6882 | 0.16198 | 0.0335 | -4.2487
-13.5 | -0.6926 | 0.14713 | 0.0278 | -4.7074
-13 | -0.7093 | 0.13043 | 0.0206 | -5.4382
-12.5 | -0.7818 | 0.10276 | 0.0075 | -7.608
-12 | -0.8472 | 0.07997 | -0.0042 | -10.594
-11.5 | -0.8821 | 0.06133 | -0.0156 | -14.3828
-11 | -0.9171 | 0.04542 | -0.0293 | -20.1915
-10.5 | -0.9468 | 0.03721 | -0.0319 | -25.4448
-10 | -0.993 | 0.03016 | -0.0246 | -32.9244
-9.5 | -0.9955 | 0.02387 | -0.019 | -41.7051
-9 | -0.9728 | 0.01936 | -0.0147 | -50.2479
-8.5 | -0.9337 | 0.01676 | -0.0116 | -55.71
-8 | -0.8886 | 0.01494 | -0.0091 | -59.4779
-7.5 | -0.8519 | 0.01204 | -0.0053 | -70.7558
-7 | -0.8057 | 0.01077 | -0.0026 | -74.8097
-6.5 | -0.7583 | 0.00986 | 0 | -76.9067
-6 | -0.7051 | 0.00904 | 0.0013 | -77.9978
-5.5 | -0.6347 | 0.0083 | -0.0012 | -76.4699
-5 | -0.5662 | 0.00768 | -0.0032 | -73.724
-4.5 | -0.4993 | 0.00701 | -0.0052 | -71.2268
-4 | -0.4403 | 0.00637 | -0.0053 | -69.1209
-3.5 | -0.3877 | 0.00588 | -0.004 | -65.9354
-3 | -0.3344 | 0.00547 | -0.0029 | -61.1335
-2.5 | -0.28 | 0.0051 | -0.0022 | -54.902
-1.5 | -0.1689 | 0.00466 | -0.0011 | -36.2446
-1 | -0.1127 | 0.00452 | -0.0007 | -24.9336
-0.5 | -0.0563 | 0.00445 | -0.0003 | -12.6517
0 | 0 | 0.00444 | 0 | 0
0.5 | 0.0563 | 0.00445 | 0.0003 | 12.6517
1 | 0.1127 | 0.00452 | 0.0007 | 24.9336
1.5 | 0.1688 | 0.00466 | 0.0011 | 36.2232
2 | 0.2244 | 0.00488 | 0.0016 | 45.9836
2.5 | 0.28 | 0.0051 | 0.0022 | 54.902
3 | 0.3344 | 0.00547 | 0.0029 | 61.1335
3.5 | 0.3877 | 0.00587 | 0.004 | 66.0477
4 | 0.4402 | 0.00638 | 0.0053 | 68.9969
4.5 | 0.4992 | 0.00701 | 0.0052 | 71.2126
5 | 0.5661 | 0.00768 | 0.0033 | 73.7109
5.5 | 0.6346 | 0.00829 | 0.0012 | 76.5501
6 | 0.7051 | 0.00902 | -0.0013 | 78.1707
6.5 | 0.7584 | 0.00986 | 0 | 76.9168
7 | 0.8058 | 0.01077 | 0.0026 | 74.8189
7.5 | 0.8519 | 0.01204 | 0.0053 | 70.7558
8 | 0.8893 | 0.01481 | 0.0091 | 60.0473
8.5 | 0.9344 | 0.0166 | 0.0116 | 56.2892
9 | 0.9733 | 0.01924 | 0.0146 | 50.5873
9.5 | 0.9946 | 0.02394 | 0.0191 | 41.5455
10 | 0.9892 | 0.0305 | 0.0248 | 32.4328
10.5 | 0.9532 | 0.03666 | 0.0318 | 26.0011
11 | 0.918 | 0.04532 | 0.0293 | 20.256
11.5 | 0.8881 | 0.06008 | 0.0166 | 14.782
12 | 0.8455 | 0.0804 | 0.0039 | 10.5162
12.5 | 0.7945 | 0.1001 | -0.0061 | 7.9371
13 | 0.7063 | 0.13158 | -0.0211 | 5.3678
13.5 | 0.6932 | 0.14718 | -0.0278 | 4.7099
14 | 0.6882 | 0.16227 | -0.0337 | 4.2411
14.5 | 0.6989 | 0.17134 | -0.038 | 4.079

## 55. Re 2M Mach 0.50 (1)
BIGFOIL.COM POLAR EXPORT
eh0009
EH 0.0/9.0 |  |  |  | Cl Max: | 1.063 | at alpha= | 20 | deg
JavaFoil+Calcfoil stall+Eppler ext transition |  |  |  | L/D Max: | 70.396 | at alpha= | 5 | deg
Re: | 2000000 |  |  | Cd Min: | 0.00533 | at alpha= | 0 | deg
Mach: | 0.5 |  |  | Cl=0 at alpha= | 0 | deg
|  |  |  | @ Cl=0.1, Cd= | 0.0054178
|  |  |  | @ Cl=0.4, Cd= | 0.0062432
|  |  |  | @ Cl=0.6, Cd= | 0.094423
alpha (deg) | Cl | Cd | Cm | Cl/Cd
-20 | -1.063 | 0.17837 | 0.009 | -5.961
-19.5 | -1.037 | 0.17187 | 0.008 | -6.037
-19 | -1.012 | 0.16523 | 0.008 | -6.125
-18.5 | -0.988 | 0.16238 | 0.008 | -6.085
-18 | -0.959 | 0.1587 | 0.008 | -6.044
-17.5 | -0.933 | 0.15203 | 0.007 | -6.134
-17 | -0.906 | 0.14718 | 0.007 | -6.159
-16.5 | -0.881 | 0.14327 | 0.007 | -6.147
-16 | -0.855 | 0.13911 | 0.007 | -6.144
-15.5 | -0.827 | 0.13433 | 0.006 | -6.157
-15 | -0.801 | 0.12807 | 0.006 | -6.252
-14.5 | -0.775 | 0.12397 | 0.006 | -6.249
-14 | -0.749 | 0.11992 | 0.006 | -6.248
-13.5 | -0.721 | 0.1142 | 0.005 | -6.314
-13 | -0.695 | 0.11081 | 0.005 | -6.271
-12.5 | -0.669 | 0.1077 | 0.005 | -6.209
-12 | -0.642 | 0.10194 | 0.004 | -6.294
-11.5 | -0.615 | 0.09682 | 0.004 | -6.353
-11 | -0.589 | 0.09369 | 0.004 | -6.284
-10.5 | -0.562 | 0.08835 | 0.004 | -6.36
-10 | -0.536 | 0.07394 | 0.003 | -7.242
-9.5 | -0.51 | 0.06469 | 0.003 | -7.879
-9 | -0.485 | 0.05809 | 0.004 | -8.355
-8.5 | -0.455 | 0.06269 | 0.003 | -7.265
-8 | -0.429 | 0.05452 | 0.003 | -7.87
-7.5 | -0.405 | 0.04871 | 0.003 | -8.311
-7 | -0.375 | 0.05787 | 0.002 | -6.48
-6.5 | -0.355 | 0.04099 | 0.003 | -8.658
-6 | -0.65 | 0.01017 | 0.005 | -63.885
-5.5 | -0.663 | 0.0096 | 0.004 | -69.026
-5 | -0.633 | 0.00903 | 0.004 | -70.116
-4.5 | -0.586 | 0.00855 | 0.004 | -68.514
-4 | -0.53 | 0.00806 | 0.003 | -65.724
-3.5 | -0.468 | 0.0068 | 0.003 | -68.847
-3 | -0.403 | 0.00628 | 0.002 | -64.261
-2.5 | -0.337 | 0.00598 | 0.002 | -56.371
-2 | -0.27 | 0.00568 | 0.002 | -47.515
-1.5 | -0.203 | 0.00548 | 0.001 | -36.983
-1 | -0.135 | 0.00545 | 0.001 | -24.8
-0.5 | -0.068 | 0.00537 | 0 | -12.587
0 | 0 | 0.00533 | 0 | -0.001
0.5 | 0.068 | 0.00537 | 0 | 12.591
1 | 0.135 | 0.00547 | -0.001 | 24.71
1.5 | 0.203 | 0.0055 | -0.001 | 36.876
2 | 0.27 | 0.00569 | -0.002 | 47.433
2.5 | 0.337 | 0.00589 | -0.002 | 57.218
3 | 0.403 | 0.00626 | -0.002 | 64.433
3.5 | 0.468 | 0.00675 | -0.003 | 69.341
4 | 0.53 | 0.00803 | -0.003 | 65.964
4.5 | 0.586 | 0.00852 | -0.004 | 68.761
5 | 0.633 | 0.00899 | -0.004 | 70.396
5.5 | 0.663 | 0.00955 | -0.004 | 69.378
6 | 0.65 | 0.01013 | -0.005 | 64.152
6.5 | 0.432 | 0.01186 | -0.005 | 36.464
7 | 0.375 | 0.0496 | -0.002 | 7.569
7.5 | 0.405 | 0.04844 | -0.003 | 8.367
8 | 0.429 | 0.05447 | -0.003 | 7.878
8.5 | 0.456 | 0.06328 | -0.003 | 7.199
9 | 0.485 | 0.05836 | -0.004 | 8.304
9.5 | 0.51 | 0.06455 | -0.003 | 7.897
10 | 0.536 | 0.07348 | -0.003 | 7.289
10.5 | 0.562 | 0.08978 | -0.004 | 6.26
11 | 0.589 | 0.09312 | -0.004 | 6.324
11.5 | 0.615 | 0.0962 | -0.004 | 6.395
12 | 0.642 | 0.10046 | -0.004 | 6.387
12.5 | 0.669 | 0.1077 | -0.005 | 6.21
13 | 0.695 | 0.11121 | -0.005 | 6.25
13.5 | 0.721 | 0.11464 | -0.005 | 6.291
14 | 0.749 | 0.11962 | -0.006 | 6.265
14.5 | 0.775 | 0.12177 | -0.006 | 6.363
15 | 0.801 | 0.12824 | -0.006 | 6.244
15.5 | 0.827 | 0.13221 | -0.006 | 6.257
16 | 0.855 | 0.1396 | -0.007 | 6.124
16.5 | 0.881 | 0.1435 | -0.007 | 6.138
17 | 0.907 | 0.14739 | -0.007 | 6.151
17.5 | 0.933 | 0.15236 | -0.007 | 6.122
18 | 0.959 | 0.15925 | -0.008 | 6.024
18.5 | 0.988 | 0.16384 | -0.008 | 6.032
19 | 1.012 | 0.16804 | -0.008 | 6.024
19.5 | 1.038 | 0.17182 | -0.008 | 6.039
20 | 1.063 | 0.17767 | -0.009 | 5.985

## 56. Re 2M Mach 0.50 (2)
BIGFOIL.COM POLAR EXPORT
eh0009
EH 0.0/9.0 |  |  |  | Cl Max: | 0.9551 | at alpha= | 20 | deg
XFOIL ncrit=9 |  |  |  | L/D Max: | 73.578 | at alpha= | 5 | deg
Re: | 2000000 |  |  | Cd Min: | 0.28736 | at alpha= | 20 | deg
Mach: | 0.5 |  |  | Cl=0 at alpha= | 0 | deg
|  |  |  | @ Cl=0.1, Cd= | 0.0048455
|  |  |  | @ Cl=0.4, Cd= | 0.0061646
|  |  |  | @ Cl=0.6, Cd= | 0.008229
alpha (deg) | Cl | Cd | Cm | Cl/Cd
-20 | -0.9547 | 0.28679 | 0.1037 | -3.3289
-19.5 | -0.9331 | 0.27814 | 0.0984 | -3.3548
-19 | -0.9104 | 0.2686 | 0.0932 | -3.3894
-18.5 | -0.8888 | 0.25909 | 0.0877 | -3.4305
-18 | -0.8675 | 0.25002 | 0.0826 | -3.4697
-17.5 | -0.8463 | 0.24095 | 0.0775 | -3.5123
-17 | -0.8268 | 0.23219 | 0.0727 | -3.5609
-16.5 | -0.8059 | 0.2238 | 0.0679 | -3.601
-16 | -0.7853 | 0.21544 | 0.0631 | -3.6451
-15.5 | -0.7652 | 0.20655 | 0.0583 | -3.7047
-15 | -0.7454 | 0.19724 | 0.0534 | -3.7792
-14.5 | -0.7265 | 0.18762 | 0.0484 | -3.8722
-14 | -0.709 | 0.17818 | 0.0436 | -3.9791
-13.5 | -0.6994 | 0.1666 | 0.0385 | -4.1981
-13 | -0.6872 | 0.15621 | 0.0335 | -4.3992
-12.5 | -0.6746 | 0.14651 | 0.0289 | -4.6045
-12 | -0.6683 | 0.1357 | 0.0236 | -4.9248
-11.5 | -0.6635 | 0.12532 | 0.0183 | -5.2944
-11 | -0.6612 | 0.1148 | 0.0131 | -5.7596
-10.5 | -0.6619 | 0.10427 | 0.0078 | -6.3479
-10 | -0.6726 | 0.09238 | 0.0015 | -7.2808
-9.5 | -0.6865 | 0.08056 | -0.0051 | -8.5216
-9 | -0.7065 | 0.06778 | -0.0127 | -10.4234
-8.5 | -0.7263 | 0.0528 | -0.0233 | -13.7557
-8 | -0.7589 | 0.03979 | -0.035 | -19.0726
-7.5 | -0.7947 | 0.03281 | -0.0329 | -24.2213
-7 | -0.8157 | 0.0253 | -0.0269 | -32.2411
-6.5 | -0.812 | 0.01831 | -0.0197 | -44.3474
-6 | -0.7857 | 0.01375 | -0.0118 | -57.1418
-5.5 | -0.7226 | 0.01022 | -0.0096 | -70.7045
-5 | -0.6418 | 0.00873 | -0.0102 | -73.5166
-4.5 | -0.5645 | 0.00781 | -0.0106 | -72.2791
-4 | -0.5017 | 0.00708 | -0.0085 | -70.8616
-3.5 | -0.4415 | 0.00648 | -0.0063 | -68.1327
-2.5 | -0.3179 | 0.00554 | -0.0033 | -57.3827
-2 | -0.2544 | 0.00527 | -0.0024 | -48.2732
-1.5 | -0.1913 | 0.00503 | -0.0016 | -38.0318
-1 | -0.1275 | 0.00488 | -0.001 | -26.127
-0.5 | -0.0637 | 0.0048 | -0.0005 | -13.2708
0 | 0 | 0.00478 | 0 | 0
0.5 | 0.0637 | 0.0048 | 0.0005 | 13.2708
1 | 0.1275 | 0.00488 | 0.001 | 26.127
1.5 | 0.1912 | 0.00503 | 0.0016 | 38.0119
2 | 0.2543 | 0.00527 | 0.0024 | 48.2543
2.5 | 0.3178 | 0.00554 | 0.0034 | 57.3646
3.5 | 0.4415 | 0.00648 | 0.0063 | 68.1327
4 | 0.5018 | 0.00707 | 0.0085 | 70.976
4.5 | 0.5645 | 0.00781 | 0.0106 | 72.2791
5 | 0.6416 | 0.00872 | 0.0102 | 73.578
5.5 | 0.7227 | 0.01018 | 0.0096 | 70.9921
6 | 0.7857 | 0.01374 | 0.0118 | 57.1834
6.5 | 0.8116 | 0.01835 | 0.0197 | 44.2289
7 | 0.8159 | 0.02528 | 0.0269 | 32.2745
7.5 | 0.7954 | 0.03273 | 0.0329 | 24.3019
8 | 0.7582 | 0.03992 | 0.035 | 18.993
8.5 | 0.7291 | 0.05231 | 0.0238 | 13.9381
9 | 0.7083 | 0.06752 | 0.0128 | 10.4902
9.5 | 0.6857 | 0.08075 | 0.0049 | 8.4916
10 | 0.6727 | 0.09243 | -0.0016 | 7.2779
10.5 | 0.665 | 0.10376 | -0.0076 | 6.409
11 | 0.6647 | 0.11406 | -0.0129 | 5.8276
11.5 | 0.6663 | 0.12465 | -0.0182 | 5.3454
12 | 0.6672 | 0.13608 | -0.0239 | 4.903
12.5 | 0.6747 | 0.14678 | -0.029 | 4.5967
14 | 0.7094 | 0.17828 | -0.0437 | 3.9791
14.5 | 0.7269 | 0.1877 | -0.0484 | 3.8727
15 | 0.7458 | 0.19726 | -0.0535 | 3.7808
15.5 | 0.7657 | 0.20666 | -0.0584 | 3.7051
16 | 0.7857 | 0.2156 | -0.0632 | 3.6442
16.5 | 0.8062 | 0.22422 | -0.068 | 3.5956
17 | 0.8271 | 0.23228 | -0.0727 | 3.5608
17.5 | 0.8468 | 0.24122 | -0.0776 | 3.5105
18 | 0.8679 | 0.25037 | -0.0827 | 3.4665
18.5 | 0.8892 | 0.25961 | -0.0878 | 3.4251
19 | 0.9108 | 0.26921 | -0.0933 | 3.3832
19.5 | 0.9335 | 0.2786 | -0.0985 | 3.3507
20 | 0.9551 | 0.28736 | -0.1037 | 3.3237

## 57. Re 3M Mach 0.00 (1)
BIGFOIL.COM POLAR EXPORT
eh0009
EH 0.0/9.0 |  |  |  | Cl Max: | 0.805 | at alpha= | 9 | deg
JavaFoil+Calcfoil stall+Eppler ext transition |  |  |  | L/D Max: | 85.859 | at alpha= | 7 | deg
Re: | 3000000 |  |  | Cd Min: | 0.00512 | at alpha= | -1 | deg
Mach: | 0 |  |  | Cl=0 at alpha= | 0 | deg
|  |  |  | @ Cl=0.1, Cd= | 0.0051341
|  |  |  | @ Cl=0.4, Cd= | 0.0059268
|  |  |  | @ Cl=0.6, Cd= | 0.09985
alpha (deg) | Cl | Cd | Cm | Cl/Cd
-14 | -0.455 | 0.09987 | 0.004 | -4.552
-13.5 | -0.482 | 0.09453 | 0.004 | -5.096
-13 | -0.509 | 0.08861 | 0.004 | -5.748
-12.5 | -0.536 | 0.08371 | 0.004 | -6.408
-12 | -0.563 | 0.07812 | 0.004 | -7.206
-11.5 | -0.588 | 0.07333 | 0.004 | -8.013
-11 | -0.61 | 0.06861 | 0.004 | -8.888
-10.5 | -0.628 | 0.06445 | 0.004 | -9.747
-10 | -0.667 | 0.04689 | 0.005 | -14.223
-9.5 | -0.786 | 0.01311 | 0.006 | -59.926
-9 | -0.805 | 0.01012 | 0.006 | -79.543
-8.5 | -0.804 | 0.0099 | 0.006 | -81.168
-8 | -0.792 | 0.00963 | 0.005 | -82.207
-7.5 | -0.772 | 0.00918 | 0.005 | -84.038
-7 | -0.744 | 0.00881 | 0.005 | -84.423
-6.5 | -0.709 | 0.00838 | 0.004 | -84.61
-6 | -0.666 | 0.00814 | 0.004 | -81.85
-5.5 | -0.62 | 0.00787 | 0.004 | -78.754
-5 | -0.57 | 0.00761 | 0.003 | -74.898
-4.5 | -0.517 | 0.00728 | 0.003 | -71.106
-4 | -0.463 | 0.00636 | 0.003 | -72.839
-3.5 | -0.407 | 0.006 | 0.002 | -67.909
-3 | -0.35 | 0.0057 | 0.002 | -61.419
-2.5 | -0.292 | 0.00554 | 0.002 | -52.806
-2 | -0.234 | 0.00529 | 0.001 | -44.213
-1.5 | -0.176 | 0.00525 | 0.001 | -33.464
-1 | -0.117 | 0.00512 | 0.001 | -22.881
-0.5 | -0.059 | 0.00512 | 0 | -11.45
0 | 0 | 0.00513 | 0 | -0.001
0.5 | 0.059 | 0.00512 | 0 | 11.444
1 | 0.117 | 0.00514 | -0.001 | 22.789
1.5 | 0.176 | 0.00527 | -0.001 | 33.36
2 | 0.234 | 0.0053 | -0.001 | 44.125
2.5 | 0.292 | 0.0055 | -0.002 | 53.159
3 | 0.35 | 0.00569 | -0.002 | 61.577
3.5 | 0.407 | 0.00596 | -0.002 | 68.367
4 | 0.463 | 0.00632 | -0.003 | 73.293
4.5 | 0.517 | 0.00726 | -0.003 | 71.283
5 | 0.57 | 0.00758 | -0.003 | 75.13
5.5 | 0.62 | 0.00783 | -0.004 | 79.119
6 | 0.666 | 0.00811 | -0.004 | 82.137
6.5 | 0.709 | 0.00844 | -0.004 | 84.032
7 | 0.744 | 0.00867 | -0.005 | 85.859
7.5 | 0.772 | 0.00903 | -0.005 | 85.46
8 | 0.792 | 0.00945 | -0.005 | 83.752
8.5 | 0.804 | 0.00996 | -0.006 | 80.695
9 | 0.805 | 0.01012 | -0.006 | 79.581
9.5 | 0.786 | 0.0131 | -0.006 | 59.981
10 | 0.667 | 0.04689 | -0.005 | 14.226
10.5 | 0.628 | 0.06444 | -0.004 | 9.749
11 | 0.61 | 0.0686 | -0.004 | 8.89
11.5 | 0.588 | 0.07333 | -0.004 | 8.015
12 | 0.563 | 0.07811 | -0.004 | 7.208
12.5 | 0.536 | 0.0837 | -0.004 | 6.409
13 | 0.509 | 0.08858 | -0.004 | 5.751
13.5 | 0.482 | 0.09451 | -0.004 | 5.098
14 | 0.455 | 0.09985 | -0.004 | 4.554

## 58. Re 3M Mach 0.00 (2)
BIGFOIL.COM POLAR EXPORT
eh0009
EH 0.0/9.0 |  |  |  | Cl Max: | 1.2913 | at alpha= | 13.5 | deg
XFOIL ncrit=9 |  |  |  | L/D Max: | 87.6812 | at alpha= | 6.5 | deg
Re: | 3000000 |  |  | Cd Min: | 0.23008 | at alpha= | -18.5 | deg
Mach: | 0 |  |  | Cl=0 at alpha= | 0 | deg
|  |  |  | @ Cl=0.1, Cd= | 0.0044177
|  |  |  | @ Cl=0.4, Cd= | 0.0057444
|  |  |  | @ Cl=0.6, Cd= | 0.0072812
alpha (deg) | Cl | Cd | Cm | Cl/Cd
-18.5 | -0.7996 | 0.23008 | 0.0675 | -3.4753
-18 | -0.7841 | 0.22292 | 0.0634 | -3.5174
-17.5 | -0.7687 | 0.2156 | 0.0593 | -3.5654
-17 | -0.7528 | 0.20762 | 0.0552 | -3.6259
-16.5 | -0.7385 | 0.19953 | 0.051 | -3.7012
-16 | -1.0237 | 0.10298 | 0.0074 | -9.9408
-15.5 | -1.1484 | 0.06847 | -0.0126 | -16.7723
-15 | -1.2077 | 0.04898 | -0.0261 | -24.657
-14.5 | -1.2484 | 0.03731 | -0.0322 | -33.4602
-14 | -1.2749 | 0.03097 | -0.0306 | -41.1656
-13.5 | -1.2892 | 0.0274 | -0.0246 | -47.0511
-13 | -1.2825 | 0.02477 | -0.0191 | -51.7763
-12.5 | -1.2607 | 0.0222 | -0.0156 | -56.7883
-12 | -1.2283 | 0.02025 | -0.0131 | -60.6568
-11.5 | -1.187 | 0.01906 | -0.0116 | -62.277
-11 | -1.1442 | 0.0179 | -0.0102 | -63.9218
-10.5 | -1.1136 | 0.01486 | -0.0071 | -74.9394
-10 | -1.0681 | 0.01374 | -0.0059 | -77.7365
-9.5 | -1.0204 | 0.01287 | -0.0048 | -79.2852
-9 | -0.9727 | 0.01196 | -0.0037 | -81.3294
-8.5 | -0.9246 | 0.01114 | -0.0026 | -82.9982
-8 | -0.8767 | 0.01035 | -0.0013 | -84.7053
-7.5 | -0.8291 | 0.00968 | 0.0002 | -85.6508
-7 | -0.7822 | 0.00906 | 0.0019 | -86.3355
-6.5 | -0.7262 | 0.00829 | 0.0015 | -87.5995
-6 | -0.6607 | 0.00774 | -0.0009 | -85.3618
-5.5 | -0.5974 | 0.00726 | -0.0027 | -82.2865
-5 | -0.5349 | 0.00684 | -0.0043 | -78.2018
-4.5 | -0.482 | 0.0064 | -0.0037 | -75.3125
-4 | -0.4315 | 0.00596 | -0.0026 | -72.3993
-3.5 | -0.3793 | 0.00557 | -0.0019 | -68.0969
-3 | -0.3264 | 0.00524 | -0.0014 | -62.2901
-2.5 | -0.2731 | 0.00489 | -0.001 | -55.8487
-2 | -0.2187 | 0.00473 | -0.0007 | -46.2368
-1.5 | -0.1644 | 0.00453 | -0.0005 | -36.2914
-1 | -0.1096 | 0.00443 | -0.0003 | -24.7404
-0.5 | -0.0549 | 0.00436 | -0.0001 | -12.5917
0 | 0 | 0.00434 | 0 | 0
0.5 | 0.0549 | 0.00436 | 0.0001 | 12.5917
1 | 0.1096 | 0.00443 | 0.0003 | 24.7404
1.5 | 0.1644 | 0.00453 | 0.0005 | 36.2914
2 | 0.2187 | 0.00473 | 0.0007 | 46.2368
2.5 | 0.2731 | 0.00489 | 0.001 | 55.8487
3 | 0.3263 | 0.00524 | 0.0014 | 62.271
4 | 0.4315 | 0.00596 | 0.0026 | 72.3993
4.5 | 0.4821 | 0.00639 | 0.0037 | 75.446
5 | 0.5349 | 0.00684 | 0.0043 | 78.2018
5.5 | 0.5972 | 0.00726 | 0.0028 | 82.259
6 | 0.6605 | 0.00774 | 0.0009 | 85.3359
6.5 | 0.726 | 0.00828 | -0.0015 | 87.6812
7 | 0.7828 | 0.00901 | -0.002 | 86.8812
7.5 | 0.8292 | 0.00969 | -0.0002 | 85.5728
8 | 0.8769 | 0.01033 | 0.0012 | 84.8887
8.5 | 0.9247 | 0.0111 | 0.0025 | 83.3063
9 | 0.9728 | 0.01193 | 0.0037 | 81.5423
9.5 | 1.0199 | 0.01292 | 0.0049 | 78.9396
10 | 1.067 | 0.01387 | 0.006 | 76.9286
10.5 | 1.1143 | 0.01473 | 0.007 | 75.6483
11 | 1.1458 | 0.01766 | 0.01 | 64.8811
11.5 | 1.1888 | 0.0188 | 0.0114 | 63.234
12 | 1.2277 | 0.02029 | 0.0132 | 60.5076
12.5 | 1.2627 | 0.02198 | 0.0154 | 57.4477
13 | 1.2839 | 0.02463 | 0.019 | 52.1275
13.5 | 1.2913 | 0.02727 | 0.0244 | 47.3524
14 | 1.2702 | 0.03131 | 0.0309 | 40.5685
14.5 | 1.2401 | 0.03823 | 0.0319 | 32.4379
15 | 1.1987 | 0.05053 | 0.0249 | 23.7225
15.5 | 1.1536 | 0.06754 | 0.0131 | 17.0802
16 | 1.0126 | 0.10551 | -0.0089 | 9.5972

## 59. Re 3M Mach 0.10 (1)
BIGFOIL.COM POLAR EXPORT
eh0009
EH 0.0/9.0 |  |  |  | Cl Max: | 0.799 | at alpha= | 8.5 | deg
JavaFoil+Calcfoil stall+Eppler ext transition |  |  |  | L/D Max: | 85.473 | at alpha= | 7 | deg
Re: | 3000000 |  |  | Cd Min: | 0.00513 | at alpha= | -1 | deg
Mach: | 0.1 |  |  | Cl=0 at alpha= | 0 | deg
|  |  |  | @ Cl=0.1, Cd= | 0.0051439
|  |  |  | @ Cl=0.4, Cd= | 0.0059358
|  |  |  | @ Cl=0.6, Cd= | 0.09537
alpha (deg) | Cl | Cd | Cm | Cl/Cd
-13.5 | -0.441 | 0.0954 | 0.004 | -4.625
-13 | -0.472 | 0.08988 | 0.004 | -5.251
-12.5 | -0.503 | 0.08457 | 0.004 | -5.945
-12 | -0.533 | 0.07939 | 0.004 | -6.71
-11.5 | -0.561 | 0.07423 | 0.004 | -7.561
-11 | -0.588 | 0.06937 | 0.004 | -8.474
-10.5 | -0.611 | 0.06478 | 0.004 | -9.426
-10 | -0.635 | 0.05717 | 0.004 | -11.104
-9.5 | -0.747 | 0.01702 | 0.006 | -43.871
-9 | -0.795 | 0.01175 | 0.006 | -67.684
-8.5 | -0.799 | 0.00993 | 0.006 | -80.423
-8 | -0.789 | 0.00969 | 0.005 | -81.408
-7.5 | -0.771 | 0.00926 | 0.005 | -83.273
-7 | -0.745 | 0.00887 | 0.005 | -84.03
-6.5 | -0.711 | 0.00842 | 0.004 | -84.411
-6 | -0.669 | 0.00818 | 0.004 | -81.76
-5.5 | -0.622 | 0.0079 | 0.004 | -78.761
-5 | -0.572 | 0.00764 | 0.003 | -74.949
-4.5 | -0.52 | 0.0073 | 0.003 | -71.224
-4 | -0.465 | 0.00638 | 0.003 | -72.929
-3.5 | -0.409 | 0.00602 | 0.002 | -68.04
-3 | -0.352 | 0.00571 | 0.002 | -61.587
-2.5 | -0.294 | 0.00555 | 0.002 | -52.937
-2 | -0.235 | 0.0053 | 0.001 | -44.363
-1.5 | -0.177 | 0.00526 | 0.001 | -33.578
-1 | -0.118 | 0.00513 | 0.001 | -22.969
-0.5 | -0.059 | 0.00513 | 0 | -11.49
0 | 0 | 0.00514 | 0 | -0.001
0.5 | 0.059 | 0.00513 | 0 | 11.483
1 | 0.118 | 0.00515 | -0.001 | 22.877
1.5 | 0.177 | 0.00527 | -0.001 | 33.474
2 | 0.235 | 0.00531 | -0.001 | 44.275
2.5 | 0.294 | 0.00551 | -0.002 | 53.292
3 | 0.352 | 0.0057 | -0.002 | 61.742
3.5 | 0.409 | 0.00598 | -0.002 | 68.501
4 | 0.465 | 0.00634 | -0.003 | 73.386
4.5 | 0.52 | 0.00728 | -0.003 | 71.402
5 | 0.572 | 0.00761 | -0.003 | 75.182
5.5 | 0.622 | 0.00786 | -0.004 | 79.126
6 | 0.669 | 0.00815 | -0.004 | 82.05
6.5 | 0.711 | 0.00848 | -0.004 | 83.825
7 | 0.745 | 0.00872 | -0.005 | 85.473
7.5 | 0.771 | 0.00911 | -0.005 | 84.691
8 | 0.789 | 0.00951 | -0.005 | 82.959
8.5 | 0.799 | 0.01146 | -0.006 | 69.678
9 | 0.796 | 0.01174 | -0.006 | 67.748
9.5 | 0.747 | 0.01701 | -0.006 | 43.9
10 | 0.635 | 0.05717 | -0.004 | 11.105
10.5 | 0.611 | 0.06478 | -0.004 | 9.427
11 | 0.588 | 0.06937 | -0.004 | 8.475
11.5 | 0.561 | 0.07423 | -0.004 | 7.562
12 | 0.533 | 0.07938 | -0.004 | 6.712
12.5 | 0.503 | 0.08457 | -0.004 | 5.946
13 | 0.472 | 0.08984 | -0.004 | 5.254
13.5 | 0.441 | 0.09537 | -0.004 | 4.626

## 60. Re 3M Mach 0.10 (2)
BIGFOIL.COM POLAR EXPORT
eh0009
EH 0.0/9.0 |  |  |  | Cl Max: | 1.2389 | at alpha= | 12.5 | deg
XFOIL ncrit=9 |  |  |  | L/D Max: | 87.6019 | at alpha= | 6.5 | deg
Re: | 3000000 |  |  | Cd Min: | 0.21643 | at alpha= | -17.5 | deg
Mach: | 0.1 |  |  | Cl=0 at alpha= | 0 | deg
|  |  |  | @ Cl=0.1, Cd= | 0.004427
|  |  |  | @ Cl=0.4, Cd= | 0.0057272
|  |  |  | @ Cl=0.6, Cd= | 0.0072853
alpha (deg) | Cl | Cd | Cm | Cl/Cd
-17.5 | -0.7707 | 0.21643 | 0.0599 | -3.561
-17 | -0.7546 | 0.20844 | 0.0558 | -3.6202
-15 | -1.0416 | 0.08419 | -0.0028 | -12.372
-14.5 | -1.1188 | 0.05924 | -0.0187 | -18.8859
-14 | -1.1678 | 0.04297 | -0.0304 | -27.1771
-13.5 | -1.1984 | 0.03448 | -0.0327 | -34.7564
-13 | -1.2261 | 0.02924 | -0.028 | -41.9323
-12.5 | -1.2371 | 0.02557 | -0.0207 | -48.3809
-12 | -1.219 | 0.02251 | -0.0167 | -54.1537
-11.5 | -1.1861 | 0.02044 | -0.0141 | -58.0284
-11 | -1.1474 | 0.01878 | -0.0121 | -61.0969
-10.5 | -1.1185 | 0.01552 | -0.0087 | -72.0683
-10 | -1.074 | 0.01417 | -0.0071 | -75.7939
-9.5 | -1.0261 | 0.01325 | -0.0059 | -77.4415
-9 | -0.9782 | 0.01229 | -0.0047 | -79.5932
-8.5 | -0.9299 | 0.0114 | -0.0034 | -81.5702
-8 | -0.8819 | 0.01054 | -0.0019 | -83.6717
-7.5 | -0.8341 | 0.00981 | -0.0003 | -85.0255
-7 | -0.7865 | 0.00923 | 0.0013 | -85.2113
-6 | -0.6647 | 0.0078 | -0.0011 | -85.2179
-5.5 | -0.6009 | 0.00729 | -0.003 | -82.428
-5 | -0.5381 | 0.00687 | -0.0045 | -78.3261
-4.5 | -0.4849 | 0.00643 | -0.0038 | -75.4121
-4 | -0.434 | 0.00598 | -0.0027 | -72.5753
-3.5 | -0.3816 | 0.00559 | -0.002 | -68.2648
-3 | -0.3282 | 0.00526 | -0.0014 | -62.3954
-2.5 | -0.2747 | 0.0049 | -0.001 | -56.0612
-2 | -0.2199 | 0.00474 | -0.0007 | -46.3924
-1.5 | -0.1653 | 0.00455 | -0.0005 | -36.3297
-1 | -0.1102 | 0.00444 | -0.0003 | -24.8198
-0.5 | -0.0553 | 0.00437 | -0.0001 | -12.6545
0 | 0 | 0.00436 | 0 | 0
0.5 | 0.0552 | 0.00437 | 0.0001 | 12.6316
1 | 0.1102 | 0.00444 | 0.0003 | 24.8198
1.5 | 0.1653 | 0.00455 | 0.0005 | 36.3297
2 | 0.2199 | 0.00474 | 0.0008 | 46.3924
2.5 | 0.2747 | 0.0049 | 0.001 | 56.0612
3 | 0.3282 | 0.00526 | 0.0015 | 62.3954
3.5 | 0.3815 | 0.00559 | 0.002 | 68.2469
4 | 0.4341 | 0.00598 | 0.0027 | 72.592
4.5 | 0.4849 | 0.00643 | 0.0038 | 75.4121
5 | 0.538 | 0.00687 | 0.0045 | 78.3115
5.5 | 0.6007 | 0.00729 | 0.003 | 82.4005
6 | 0.6645 | 0.0078 | 0.0012 | 85.1923
6.5 | 0.7306 | 0.00834 | -0.0012 | 87.6019
7 | 0.7868 | 0.00924 | -0.0014 | 85.1515
7.5 | 0.8343 | 0.00982 | 0.0003 | 84.9593
8 | 0.8821 | 0.01052 | 0.0019 | 83.8498
8.5 | 0.9301 | 0.01136 | 0.0034 | 81.875
9 | 0.9783 | 0.01225 | 0.0046 | 79.8612
9.5 | 1.0255 | 0.01332 | 0.006 | 76.9895
10 | 1.0728 | 0.01432 | 0.0073 | 74.9162
10.5 | 1.1164 | 0.01578 | 0.0089 | 70.7478
11 | 1.1489 | 0.01856 | 0.0119 | 61.9019
11.5 | 1.1879 | 0.02021 | 0.0139 | 58.7778
12 | 1.2185 | 0.02254 | 0.0168 | 54.0594
12.5 | 1.2389 | 0.02539 | 0.0205 | 48.7948
13 | 1.2243 | 0.02935 | 0.0282 | 41.7138
13.5 | 1.2008 | 0.03427 | 0.0327 | 35.0394
14 | 1.1599 | 0.04408 | 0.0296 | 26.3135
14.5 | 1.1046 | 0.06221 | 0.0163 | 17.756
15 | 1.0267 | 0.08742 | 0.0009 | 11.7445
15.5 | 0.5942 | 0.17235 | -0.0469 | 3.4476
16 | 0.602 | 0.17953 | -0.0509 | 3.3532
16.5 | 0.6104 | 0.18674 | -0.0548 | 3.2687
17 | 0.6198 | 0.19375 | -0.0587 | 3.199
17.5 | 0.6294 | 0.20081 | -0.0624 | 3.1343

## 61. Re 3M Mach 0.25 (1)
BIGFOIL.COM POLAR EXPORT
eh0009
EH 0.0/9.0 |  |  |  | Cl Max: | 0.764 | at alpha= | 8 | deg
JavaFoil+Calcfoil stall+Eppler ext transition |  |  |  | L/D Max: | 83.248 | at alpha= | 6.5 | deg
Re: | 3000000 |  |  | Cd Min: | 0.00517 | at alpha= | -1 | deg
Mach: | 0.25 |  |  | Cl=0 at alpha= | 0 | deg
|  |  |  | @ Cl=0.1, Cd= | 0.09268
|  |  |  | @ Cl=0.4, Cd= | 0.09268
|  |  |  | @ Cl=0.6, Cd= | 0.09268
alpha (deg) | Cl | Cd | Cm | Cl/Cd
-13 | -0.074 | 0.09269 | 0.004 | -0.794
-12.5 | -0.154 | 0.08815 | 0.004 | -1.751
-12 | -0.248 | 0.08424 | 0.004 | -2.95
-11.5 | -0.324 | 0.07895 | 0.004 | -4.101
-11 | -0.392 | 0.07381 | 0.004 | -5.31
-10.5 | -0.454 | 0.06834 | 0.004 | -6.64
-10 | -0.507 | 0.06425 | 0.003 | -7.893
-9.5 | -0.552 | 0.0599 | 0.003 | -9.209
-9 | -0.589 | 0.05372 | 0.004 | -10.968
-8.5 | -0.745 | 0.01196 | 0.006 | -62.254
-8 | -0.764 | 0.01149 | 0.006 | -66.439
-7.5 | -0.761 | 0.00962 | 0.005 | -79.173
-7 | -0.746 | 0.00919 | 0.005 | -81.213
-6.5 | -0.719 | 0.00879 | 0.005 | -81.85
-6 | -0.68 | 0.00839 | 0.004 | -80.978
-5.5 | -0.635 | 0.00808 | 0.004 | -78.618
-5 | -0.586 | 0.00778 | 0.004 | -75.264
-4.5 | -0.533 | 0.00743 | 0.003 | -71.748
-4 | -0.478 | 0.00721 | 0.003 | -66.196
-3.5 | -0.42 | 0.00613 | 0.002 | -68.541
-3 | -0.362 | 0.00579 | 0.002 | -62.449
-2.5 | -0.302 | 0.00563 | 0.002 | -53.63
-2 | -0.242 | 0.00535 | 0.001 | -45.154
-1.5 | -0.181 | 0.0053 | 0.001 | -34.207
-1 | -0.121 | 0.00517 | 0.001 | -23.414
-0.5 | -0.061 | 0.00518 | 0 | -11.682
0 | 0 | 0.00518 | 0 | -0.001
0.5 | 0.061 | 0.00518 | 0 | 11.675
1 | 0.121 | 0.00519 | -0.001 | 23.318
1.5 | 0.181 | 0.00532 | -0.001 | 34.1
2 | 0.242 | 0.00536 | -0.001 | 45.072
2.5 | 0.302 | 0.00559 | -0.002 | 53.996
3 | 0.362 | 0.00577 | -0.002 | 62.608
3.5 | 0.42 | 0.00609 | -0.002 | 69.01
4 | 0.478 | 0.00717 | -0.003 | 66.622
4.5 | 0.533 | 0.00741 | -0.003 | 71.94
5 | 0.586 | 0.00776 | -0.004 | 75.506
5.5 | 0.635 | 0.00804 | -0.004 | 78.976
6 | 0.68 | 0.00836 | -0.004 | 81.297
6.5 | 0.719 | 0.00864 | -0.005 | 83.248
7 | 0.746 | 0.00904 | -0.005 | 82.583
7.5 | 0.762 | 0.00944 | -0.005 | 80.685
8 | 0.764 | 0.00989 | -0.006 | 77.195
8.5 | 0.745 | 0.01195 | -0.006 | 62.319
9 | 0.589 | 0.0537 | -0.004 | 10.972
9.5 | 0.552 | 0.05989 | -0.003 | 9.212
10 | 0.507 | 0.06433 | -0.003 | 7.882
10.5 | 0.454 | 0.06834 | -0.004 | 6.641
11 | 0.392 | 0.07381 | -0.004 | 5.311
11.5 | 0.324 | 0.07884 | -0.004 | 4.108
12 | 0.248 | 0.08389 | -0.004 | 2.962
12.5 | 0.154 | 0.08815 | -0.004 | 1.751
13 | 0.074 | 0.09268 | -0.004 | 0.794

## 62. Re 3M Mach 0.25 (2)
BIGFOIL.COM POLAR EXPORT
eh0009
EH 0.0/9.0 |  |  |  | Cl Max: | 1.0475 | at alpha= | 10 | deg
XFOIL ncrit=9 |  |  |  | L/D Max: | 85.6916 | at alpha= | 6.5 | deg
Re: | 3000000 |  |  | Cd Min: | 0.17917 | at alpha= | 15 | deg
Mach: | 0.25 |  |  | Cl=0 at alpha= | -99 | deg
|  |  |  | @ Cl=0.1, Cd= | 0.0044908
|  |  |  | @ Cl=0.4, Cd= | 0.0057576
|  |  |  | @ Cl=0.6, Cd= | 0.0073882
alpha (deg) | Cl | Cd | Cm | Cl/Cd
0 | 0 | 0.00442 | 0 | 0
0.5 | 0.0569 | 0.00443 | 0.0002 | 12.8442
1 | 0.1136 | 0.00451 | 0.0004 | 25.1885
1.5 | 0.1704 | 0.00461 | 0.0006 | 36.9631
2 | 0.2266 | 0.00481 | 0.0009 | 47.1102
2.5 | 0.2832 | 0.00499 | 0.0012 | 56.7535
3 | 0.3385 | 0.00535 | 0.0018 | 63.271
3.5 | 0.3937 | 0.00571 | 0.0024 | 68.9492
4 | 0.448 | 0.00612 | 0.0033 | 73.2026
4.5 | 0.5009 | 0.0066 | 0.0045 | 75.8939
5 | 0.5552 | 0.00705 | 0.0057 | 78.7518
5.5 | 0.6201 | 0.00754 | 0.0044 | 82.2414
6 | 0.6869 | 0.00814 | 0.0028 | 84.3857
6.5 | 0.7558 | 0.00882 | 0.0007 | 85.6916
7 | 0.8126 | 0.00989 | 0.0013 | 82.1638
7.5 | 0.8604 | 0.01082 | 0.0039 | 79.5194
8 | 0.9084 | 0.01195 | 0.0063 | 76.0167
8.5 | 0.9556 | 0.01339 | 0.0087 | 71.3667
9 | 1.0031 | 0.01486 | 0.011 | 67.5034
9.5 | 1.0441 | 0.01718 | 0.014 | 60.7742
10 | 1.0475 | 0.02388 | 0.0203 | 43.8652
10.5 | 1.022 | 0.03153 | 0.0275 | 32.4136
11 | 0.9848 | 0.03733 | 0.0334 | 26.3809
11.5 | 0.9526 | 0.04699 | 0.0282 | 20.2724
12 | 0.9148 | 0.06554 | 0.0126 | 13.9579
12.5 | 0.8779 | 0.08295 | 0.0034 | 10.5835
13 | 0.8452 | 0.09801 | -0.0044 | 8.6236
13.5 | 0.7902 | 0.11904 | -0.0154 | 6.6381
14 | 0.7963 | 0.12723 | -0.0194 | 6.2587
14.5 | 0.6962 | 0.16997 | -0.0375 | 4.096
15 | 0.7076 | 0.17917 | -0.0418 | 3.9493

## 63. Re 3M Mach 0.50 (1)
BIGFOIL.COM POLAR EXPORT
eh0009
EH 0.0/9.0 |  |  |  | Cl Max: | 1.064 | at alpha= | 20 | deg
JavaFoil+Calcfoil stall+Eppler ext transition |  |  |  | L/D Max: | 74.283 | at alpha= | 5 | deg
Re: | 3000000 |  |  | Cd Min: | 0.00536 | at alpha= | -1 | deg
Mach: | 0.5 |  |  | Cl=0 at alpha= | 0 | deg
|  |  |  | @ Cl=0.1, Cd= | 0.0053952
|  |  |  | @ Cl=0.4, Cd= | 0.006155
|  |  |  | @ Cl=0.6, Cd= | 0.089398
alpha (deg) | Cl | Cd | Cm | Cl/Cd
-20 | -1.064 | 0.16862 | 0.009 | -6.31
-19.5 | -1.038 | 0.16235 | 0.008 | -6.395
-19 | -1.012 | 0.15802 | 0.008 | -6.407
-18.5 | -0.989 | 0.15494 | 0.008 | -6.383
-18 | -0.961 | 0.14999 | 0.008 | -6.406
-17.5 | -0.933 | 0.14557 | 0.007 | -6.411
-17 | -0.907 | 0.14058 | 0.007 | -6.452
-16.5 | -0.881 | 0.13617 | 0.007 | -6.47
-16 | -0.856 | 0.13151 | 0.007 | -6.51
-15.5 | -0.828 | 0.12649 | 0.006 | -6.544
-15 | -0.801 | 0.1207 | 0.006 | -6.637
-14.5 | -0.775 | 0.11679 | 0.006 | -6.638
-14 | -0.75 | 0.11469 | 0.006 | -6.538
-13.5 | -0.721 | 0.1083 | 0.005 | -6.662
-13 | -0.695 | 0.10339 | 0.005 | -6.724
-12.5 | -0.669 | 0.10004 | 0.005 | -6.69
-12 | -0.642 | 0.09625 | 0.005 | -6.673
-11.5 | -0.615 | 0.09192 | 0.004 | -6.695
-11 | -0.589 | 0.08889 | 0.004 | -6.628
-10.5 | -0.562 | 0.08439 | 0.004 | -6.662
-10 | -0.536 | 0.07028 | 0.004 | -7.63
-9.5 | -0.514 | 0.06091 | 0.004 | -8.431
-9 | -0.557 | 0.02143 | 0.006 | -25.988
-8.5 | -0.456 | 0.06043 | 0.003 | -7.541
-8 | -0.431 | 0.05267 | 0.003 | -8.179
-7.5 | -0.497 | 0.01253 | 0.006 | -39.635
-7 | -0.375 | 0.05516 | 0.002 | -6.799
-6.5 | -0.435 | 0.01184 | 0.005 | -36.716
-6 | -0.65 | 0.00965 | 0.005 | -67.341
-5.5 | -0.663 | 0.0091 | 0.004 | -72.785
-5 | -0.633 | 0.00855 | 0.004 | -74.024
-4.5 | -0.586 | 0.00812 | 0.004 | -72.116
-4 | -0.53 | 0.00767 | 0.003 | -69.023
-3.5 | -0.468 | 0.00661 | 0.003 | -70.8
-3 | -0.403 | 0.00618 | 0.002 | -65.259
-2.5 | -0.337 | 0.00593 | 0.002 | -56.859
-2 | -0.27 | 0.00569 | 0.002 | -47.49
-1.5 | -0.203 | 0.0055 | 0.001 | -36.858
-1 | -0.135 | 0.00536 | 0.001 | -25.214
-0.5 | -0.068 | 0.0054 | 0 | -12.522
0 | 0 | 0.00537 | 0 | -0.001
0.5 | 0.068 | 0.0054 | 0 | 12.514
1 | 0.135 | 0.00539 | -0.001 | 25.107
1.5 | 0.203 | 0.00552 | -0.001 | 36.744
2 | 0.27 | 0.0057 | -0.002 | 47.393
2.5 | 0.337 | 0.00584 | -0.002 | 57.71
3 | 0.403 | 0.00617 | -0.002 | 65.424
3.5 | 0.468 | 0.00656 | -0.003 | 71.309
4 | 0.53 | 0.00764 | -0.003 | 69.28
4.5 | 0.586 | 0.0081 | -0.004 | 72.365
5 | 0.633 | 0.00852 | -0.004 | 74.283
5.5 | 0.663 | 0.00905 | -0.004 | 73.224
6 | 0.65 | 0.00959 | -0.005 | 67.745
6.5 | 0.435 | 0.01186 | -0.005 | 36.669
7 | 0.376 | 0.04799 | -0.002 | 7.831
7.5 | 0.497 | 0.01252 | -0.006 | 39.688
8 | 0.431 | 0.0526 | -0.003 | 8.19
8.5 | 0.456 | 0.05986 | -0.003 | 7.613
9 | 0.555 | 0.02196 | -0.006 | 25.271
9.5 | 0.513 | 0.06111 | -0.004 | 8.4
10 | 0.536 | 0.06995 | -0.004 | 7.667
10.5 | 0.562 | 0.08356 | -0.004 | 6.729
11 | 0.589 | 0.08818 | -0.004 | 6.681
11.5 | 0.616 | 0.09117 | -0.004 | 6.751
12 | 0.642 | 0.09476 | -0.005 | 6.779
12.5 | 0.669 | 0.10004 | -0.005 | 6.691
13 | 0.695 | 0.10352 | -0.005 | 6.718
13.5 | 0.722 | 0.10666 | -0.005 | 6.765
14 | 0.75 | 0.11405 | -0.006 | 6.576
14.5 | 0.775 | 0.11488 | -0.006 | 6.749
15 | 0.801 | 0.12093 | -0.006 | 6.625
15.5 | 0.828 | 0.12687 | -0.006 | 6.525
16 | 0.856 | 0.13175 | -0.007 | 6.499
16.5 | 0.881 | 0.13389 | -0.007 | 6.58
17 | 0.907 | 0.1384 | -0.007 | 6.554
17.5 | 0.933 | 0.14348 | -0.007 | 6.506
18 | 0.961 | 0.14948 | -0.008 | 6.428
18.5 | 0.989 | 0.15609 | -0.008 | 6.337
19 | 1.013 | 0.15756 | -0.008 | 6.427
19.5 | 1.038 | 0.16198 | -0.008 | 6.41
20 | 1.064 | 0.16998 | -0.009 | 6.261

## 64. Re 3M Mach 0.50 (2)
BIGFOIL.COM POLAR EXPORT
eh0009
EH 0.0/9.0 |  |  |  | Cl Max: | 0.9528 | at alpha= | 20 | deg
XFOIL ncrit=9 |  |  |  | L/D Max: | 81.1877 | at alpha= | 5 | deg
Re: | 3000000 |  |  | Cd Min: | 0.28647 | at alpha= | 20 | deg
Mach: | 0.5 |  |  | Cl=0 at alpha= | 0 | deg
|  |  |  | @ Cl=0.1, Cd= | 0.0047545
|  |  |  | @ Cl=0.4, Cd= | 0.0058712
|  |  |  | @ Cl=0.6, Cd= | 0.0075273
alpha (deg) | Cl | Cd | Cm | Cl/Cd
-20 | -0.9523 | 0.28592 | 0.1033 | -3.3307
-19.5 | -0.9309 | 0.27693 | 0.0981 | -3.3615
-19 | -0.9095 | 0.26778 | 0.0928 | -3.3964
-18.5 | -0.8892 | 0.25936 | 0.0877 | -3.4284
-18 | -0.8677 | 0.25087 | 0.0826 | -3.4588
-17.5 | -0.8452 | 0.24137 | 0.0775 | -3.5017
-17 | -0.8242 | 0.23235 | 0.0724 | -3.5472
-16.5 | -0.8035 | 0.22325 | 0.0675 | -3.5991
-16 | -0.7833 | 0.21424 | 0.0626 | -3.6562
-15.5 | -0.7636 | 0.20509 | 0.0577 | -3.7232
-15 | -0.7445 | 0.19594 | 0.0529 | -3.7996
-14.5 | -0.7264 | 0.18658 | 0.0481 | -3.8932
-14 | -0.7118 | 0.17698 | 0.0431 | -4.0219
-13.5 | -0.697 | 0.16724 | 0.0382 | -4.1677
-13 | -0.6854 | 0.15648 | 0.0331 | -4.3801
-12.5 | -0.6758 | 0.1459 | 0.028 | -4.6319
-12 | -0.6691 | 0.1351 | 0.0227 | -4.9526
-11.5 | -0.6676 | 0.12357 | 0.0172 | -5.4026
-11 | -0.6692 | 0.11229 | 0.0117 | -5.9596
-10.5 | -0.6725 | 0.10145 | 0.0063 | -6.6289
-10 | -0.6874 | 0.0892 | -0.0003 | -7.7063
-9.5 | -0.7023 | 0.07755 | -0.0069 | -9.0561
-9 | -0.7268 | 0.06404 | -0.0152 | -11.3492
-8.5 | -0.749 | 0.04832 | -0.0277 | -15.5008
-8 | -0.784 | 0.03688 | -0.0369 | -21.2581
-7.5 | -0.8189 | 0.03059 | -0.0321 | -26.7702
-7 | -0.8319 | 0.02343 | -0.0261 | -35.5058
-6.5 | -0.8252 | 0.01678 | -0.0184 | -49.1776
-6 | -0.7842 | 0.01167 | -0.0131 | -67.1979
-5.5 | -0.7086 | 0.00897 | -0.0126 | -78.9967
-5 | -0.6357 | 0.00783 | -0.0114 | -81.1877
-4.5 | -0.5732 | 0.0073 | -0.0086 | -78.5205
-4 | -0.5109 | 0.00675 | -0.0064 | -75.6889
-3.5 | -0.4481 | 0.00621 | -0.0047 | -72.1578
-3 | -0.3847 | 0.00577 | -0.0034 | -66.6724
-2.5 | -0.3213 | 0.00536 | -0.0024 | -59.944
-2 | -0.2569 | 0.00513 | -0.0017 | -50.078
-1.5 | -0.193 | 0.00492 | -0.0011 | -39.2276
-1 | -0.1285 | 0.00479 | -0.0007 | -26.8267
-0.5 | -0.0643 | 0.00471 | -0.0003 | -13.6518
0 | 0 | 0.00469 | 0 | 0
0.5 | 0.0643 | 0.00471 | 0.0003 | 13.6518
1 | 0.1285 | 0.00479 | 0.0007 | 26.8267
1.5 | 0.1929 | 0.00492 | 0.0011 | 39.2073
2 | 0.2568 | 0.00513 | 0.0017 | 50.0585
2.5 | 0.3212 | 0.00536 | 0.0024 | 59.9254
3 | 0.3847 | 0.00576 | 0.0034 | 66.7882
3.5 | 0.448 | 0.00622 | 0.0047 | 72.0257
4 | 0.5109 | 0.00675 | 0.0064 | 75.6889
4.5 | 0.5732 | 0.0073 | 0.0086 | 78.5205
5 | 0.6357 | 0.00783 | 0.0114 | 81.1877
6 | 0.784 | 0.01165 | 0.0131 | 67.2961
6.5 | 0.8246 | 0.01685 | 0.0185 | 48.9377
7 | 0.8325 | 0.02335 | 0.026 | 35.6531
7.5 | 0.8183 | 0.03064 | 0.0322 | 26.7069
8 | 0.7816 | 0.03709 | 0.0368 | 21.0731
8.5 | 0.7516 | 0.0479 | 0.0281 | 15.691
9 | 0.727 | 0.06404 | 0.0152 | 11.3523
9.5 | 0.7052 | 0.0771 | 0.0071 | 9.1466
10 | 0.6879 | 0.08915 | 0.0002 | 7.7162
10.5 | 0.6762 | 0.10089 | -0.0059 | 6.7023
11 | 0.6684 | 0.11267 | -0.0118 | 5.9324
11.5 | 0.6677 | 0.12374 | -0.0173 | 5.396
12 | 0.6693 | 0.13521 | -0.0228 | 4.9501
12.5 | 0.6764 | 0.1459 | -0.028 | 4.6361
13 | 0.6853 | 0.15677 | -0.0332 | 4.3714
13.5 | 0.6975 | 0.16726 | -0.0383 | 4.1702
14 | 0.7121 | 0.17704 | -0.0432 | 4.0223
14.5 | 0.7268 | 0.18663 | -0.0481 | 3.8943
15 | 0.7449 | 0.19601 | -0.0529 | 3.8003
15.5 | 0.764 | 0.20518 | -0.0577 | 3.7236
16 | 0.7836 | 0.21435 | -0.0626 | 3.6557
16.5 | 0.8039 | 0.22341 | -0.0675 | 3.5983
17 | 0.8245 | 0.23253 | -0.0725 | 3.5458
17.5 | 0.8457 | 0.24168 | -0.0776 | 3.4993
18 | 0.8683 | 0.2508 | -0.0826 | 3.4621
18.5 | 0.8897 | 0.25924 | -0.0877 | 3.432
19.5 | 0.9313 | 0.27738 | -0.0981 | 3.3575
20 | 0.9528 | 0.28647 | -0.1034 | 3.326

## 65. Re 4M Mach 0.00 (1)
BIGFOIL.COM POLAR EXPORT
eh0009
EH 0.0/9.0 |  |  |  | Cl Max: | 0.808 | at alpha= | 9 | deg
JavaFoil+Calcfoil stall+Eppler ext transition |  |  |  | L/D Max: | 89.037 | at alpha= | 7 | deg
Re: | 4000000 |  |  | Cd Min: | 0.00517 | at alpha= | -1 | deg
Mach: | 0 |  |  | Cl=0 at alpha= | 0 | deg
|  |  |  | @ Cl=0.1, Cd= | 0.00519
|  |  |  | @ Cl=0.4, Cd= | 0.0059256
|  |  |  | @ Cl=0.6, Cd= | 0.09687
alpha (deg) | Cl | Cd | Cm | Cl/Cd
-14 | -0.456 | 0.09688 | 0.005 | -4.704
-13.5 | -0.483 | 0.09158 | 0.005 | -5.275
-13 | -0.511 | 0.08563 | 0.005 | -5.969
-12.5 | -0.538 | 0.08067 | 0.004 | -6.674
-12 | -0.567 | 0.07391 | 0.005 | -7.669
-11.5 | -0.593 | 0.06846 | 0.005 | -8.661
-11 | -0.621 | 0.0606 | 0.005 | -10.239
-10.5 | -0.654 | 0.04819 | 0.005 | -13.582
-10 | -0.775 | 0.0133 | 0.007 | -58.28
-9.5 | -0.799 | 0.01179 | 0.006 | -67.781
-9 | -0.808 | 0.0117 | 0.006 | -69.028
-8.5 | -0.804 | 0.00954 | 0.006 | -84.255
-8 | -0.792 | 0.00926 | 0.005 | -85.504
-7.5 | -0.772 | 0.00886 | 0.005 | -87.064
-7 | -0.744 | 0.0085 | 0.005 | -87.588
-6.5 | -0.709 | 0.00809 | 0.004 | -87.677
-6 | -0.666 | 0.00788 | 0.004 | -84.525
-5.5 | -0.62 | 0.00761 | 0.004 | -81.41
-5 | -0.57 | 0.00738 | 0.003 | -77.221
-4.5 | -0.517 | 0.00707 | 0.003 | -73.146
-4 | -0.463 | 0.00631 | 0.003 | -73.452
-3.5 | -0.407 | 0.006 | 0.002 | -67.925
-3 | -0.35 | 0.0057 | 0.002 | -61.448
-2.5 | -0.292 | 0.00563 | 0.002 | -51.875
-2 | -0.234 | 0.00536 | 0.001 | -43.659
-1.5 | -0.176 | 0.00524 | 0.001 | -33.548
-1 | -0.117 | 0.00517 | 0.001 | -22.67
-0.5 | -0.059 | 0.00519 | 0 | -11.283
0 | 0 | 0.0052 | 0 | -0.001
0.5 | 0.059 | 0.00519 | 0 | 11.278
1 | 0.117 | 0.00519 | -0.001 | 22.577
1.5 | 0.176 | 0.00525 | -0.001 | 33.446
2 | 0.234 | 0.00537 | -0.001 | 43.564
2.5 | 0.292 | 0.0056 | -0.002 | 52.225
3 | 0.35 | 0.00568 | -0.002 | 61.607
3.5 | 0.407 | 0.00596 | -0.002 | 68.385
4 | 0.463 | 0.00627 | -0.003 | 73.923
4.5 | 0.517 | 0.00706 | -0.003 | 73.323
5 | 0.57 | 0.00736 | -0.003 | 77.458
5.5 | 0.62 | 0.00758 | -0.004 | 81.699
6 | 0.666 | 0.00785 | -0.004 | 84.873
6.5 | 0.709 | 0.00814 | -0.004 | 87.161
7 | 0.744 | 0.00836 | -0.005 | 89.037
7.5 | 0.772 | 0.00871 | -0.005 | 88.569
8 | 0.792 | 0.00908 | -0.005 | 87.152
8.5 | 0.804 | 0.00961 | -0.006 | 83.649
9 | 0.808 | 0.01164 | -0.006 | 69.423
9.5 | 0.799 | 0.01178 | -0.006 | 67.84
10 | 0.775 | 0.0133 | -0.007 | 58.294
10.5 | 0.655 | 0.04819 | -0.005 | 13.584
11 | 0.621 | 0.0606 | -0.005 | 10.24
11.5 | 0.593 | 0.06846 | -0.005 | 8.662
12 | 0.567 | 0.0739 | -0.005 | 7.671
12.5 | 0.538 | 0.08066 | -0.004 | 6.676
13 | 0.511 | 0.08563 | -0.005 | 5.97
13.5 | 0.483 | 0.09158 | -0.005 | 5.276
14 | 0.456 | 0.09687 | -0.005 | 4.706

## 66. Re 4M Mach 0.00 (2)
BIGFOIL.COM POLAR EXPORT
eh0009
EH 0.0/9.0 |  |  |  | Cl Max: | 1.4034 | at alpha= | 14.5 | deg
XFOIL ncrit=9 |  |  |  | L/D Max: | 94.3729 | at alpha= | 7.5 | deg
Re: | 4000000 |  |  | Cd Min: | 0.14587 | at alpha= | -17.5 | deg
Mach: | 0 |  |  | Cl=0 at alpha= | 0 | deg
|  |  |  | @ Cl=0.1, Cd= | 0.0044326
|  |  |  | @ Cl=0.4, Cd= | 0.0056108
|  |  |  | @ Cl=0.6, Cd= | 0.006902
alpha (deg) | Cl | Cd | Cm | Cl/Cd
-17.5 | -0.957 | 0.14587 | 0.0305 | -6.5606
-17 | -1.2196 | 0.07935 | -0.008 | -15.3699
-16.5 | -1.3133 | 0.05374 | -0.0246 | -24.438
-16 | -1.3543 | 0.04081 | -0.0324 | -33.1855
-15.5 | -1.3839 | 0.0328 | -0.0337 | -42.1921
-15 | -1.3967 | 0.02843 | -0.0305 | -49.1277
-14.5 | -1.4067 | 0.02542 | -0.024 | -55.3383
-14 | -1.3973 | 0.02308 | -0.0186 | -60.5416
-13.5 | -1.3713 | 0.02105 | -0.0154 | -65.1449
-13 | -1.3372 | 0.01942 | -0.0131 | -68.8568
-12.5 | -1.2996 | 0.0179 | -0.0111 | -72.6034
-12 | -1.2577 | 0.0167 | -0.0096 | -75.3114
-11.5 | -1.211 | 0.01597 | -0.0086 | -75.8297
-11 | -1.1639 | 0.01521 | -0.0077 | -76.522
-10.5 | -1.1132 | 0.01488 | -0.0072 | -74.8118
-10 | -1.076 | 0.0125 | -0.0047 | -86.08
-9.5 | -1.0285 | 0.01156 | -0.0036 | -88.9706
-9 | -0.98 | 0.01076 | -0.0025 | -91.0781
-8.5 | -0.931 | 0.01009 | -0.0015 | -92.2696
-8 | -0.8828 | 0.00943 | -0.0002 | -93.6161
-7.5 | -0.835 | 0.00885 | 0.0013 | -94.3503
-7 | -0.7793 | 0.00834 | 0.0011 | -93.4412
-6.5 | -0.7155 | 0.00773 | -0.001 | -92.5614
-6 | -0.6526 | 0.00728 | -0.0027 | -89.6429
-5.5 | -0.5915 | 0.00684 | -0.0041 | -86.4766
-5 | -0.5395 | 0.00655 | -0.0032 | -82.3664
-4.5 | -0.4878 | 0.00622 | -0.0023 | -78.4244
-4 | -0.4353 | 0.00585 | -0.0016 | -74.4103
-3.5 | -0.3822 | 0.00549 | -0.0012 | -69.6175
-3 | -0.3284 | 0.00518 | -0.0009 | -63.3977
-2.5 | -0.2744 | 0.00489 | -0.0006 | -56.1145
-2 | -0.2198 | 0.00471 | -0.0004 | -46.6667
-1.5 | -0.1649 | 0.00456 | -0.0003 | -36.1623
-1 | -0.1101 | 0.00444 | -0.0002 | -24.7973
-0.5 | -0.0552 | 0.0044 | -0.0001 | -12.5455
0 | 0 | 0.00437 | 0 | 0
0.5 | 0.0551 | 0.0044 | 0.0001 | 12.5227
1 | 0.1101 | 0.00444 | 0.0002 | 24.7973
1.5 | 0.1649 | 0.00456 | 0.0003 | 36.1623
2 | 0.2198 | 0.00471 | 0.0004 | 46.6667
2.5 | 0.2744 | 0.00489 | 0.0006 | 56.1145
3 | 0.3283 | 0.00518 | 0.0009 | 63.3784
3.5 | 0.3821 | 0.0055 | 0.0012 | 69.4727
4 | 0.4354 | 0.00583 | 0.0016 | 74.6827
4.5 | 0.4878 | 0.00621 | 0.0023 | 78.5507
5 | 0.5395 | 0.00655 | 0.0032 | 82.3664
5.5 | 0.5914 | 0.00684 | 0.0041 | 86.462
6 | 0.6524 | 0.00728 | 0.0028 | 89.6154
6.5 | 0.7152 | 0.00773 | 0.001 | 92.5226
7 | 0.779 | 0.00834 | -0.001 | 93.4053
7.5 | 0.8352 | 0.00885 | -0.0014 | 94.3729
8 | 0.883 | 0.00942 | 0.0001 | 93.7367
8.5 | 0.9312 | 0.01006 | 0.0014 | 92.5646
9 | 0.9801 | 0.01074 | 0.0025 | 91.257
9.5 | 1.0284 | 0.01156 | 0.0036 | 88.9619
10 | 1.0759 | 0.01251 | 0.0047 | 86.0032
10.5 | 1.1154 | 0.01454 | 0.0069 | 76.7125
11 | 1.165 | 0.01504 | 0.0075 | 77.4601
11.5 | 1.2121 | 0.0158 | 0.0085 | 76.7152
12 | 1.2572 | 0.01673 | 0.0096 | 75.1464
12.5 | 1.3006 | 0.01777 | 0.011 | 73.1908
13 | 1.3379 | 0.01932 | 0.013 | 69.2495
13.5 | 1.3716 | 0.021 | 0.0154 | 65.3143
14 | 1.396 | 0.02318 | 0.0187 | 60.2243
14.5 | 1.4034 | 0.02558 | 0.0244 | 54.8632
15 | 1.3931 | 0.02867 | 0.0308 | 48.5909
15.5 | 1.3861 | 0.03262 | 0.0337 | 42.4923
16 | 1.3526 | 0.04107 | 0.0322 | 32.934
16.5 | 1.3102 | 0.05439 | 0.024 | 24.089
17 | 1.1979 | 0.08381 | 0.0051 | 14.293
17.5 | 0.9969 | 0.13584 | -0.0249 | 7.3388

## 67. Re 4M Mach 0.10 (1)
BIGFOIL.COM POLAR EXPORT
eh0009
EH 0.0/9.0 |  |  |  | Cl Max: | 0.799 | at alpha= | 8.5 | deg
JavaFoil+Calcfoil stall+Eppler ext transition |  |  |  | L/D Max: | 88.653 | at alpha= | 7 | deg
Re: | 4000000 |  |  | Cd Min: | 0.00518 | at alpha= | -1 | deg
Mach: | 0.1 |  |  | Cl=0 at alpha= | 0 | deg
|  |  |  | @ Cl=0.1, Cd= | 0.0052
|  |  |  | @ Cl=0.4, Cd= | 0.0059274
|  |  |  | @ Cl=0.6, Cd= | 0.09275
alpha (deg) | Cl | Cd | Cm | Cl/Cd
-14 | -0.412 | 0.09838 | 0.005 | -4.186
-13.5 | -0.442 | 0.09276 | 0.005 | -4.767
-13 | -0.473 | 0.08701 | 0.005 | -5.44
-12.5 | -0.504 | 0.08166 | 0.004 | -6.177
-12 | -0.535 | 0.07624 | 0.004 | -7.019
-11.5 | -0.565 | 0.07014 | 0.004 | -8.061
-11 | -0.595 | 0.06374 | 0.005 | -9.329
-10.5 | -0.629 | 0.05285 | 0.005 | -11.898
-10 | -0.746 | 0.01506 | 0.006 | -49.533
-9.5 | -0.785 | 0.0121 | 0.006 | -64.83
-9 | -0.799 | 0.01202 | 0.006 | -66.514
-8.5 | -0.799 | 0.0096 | 0.006 | -83.164
-8 | -0.789 | 0.00933 | 0.005 | -84.618
-7.5 | -0.771 | 0.00894 | 0.005 | -86.289
-7 | -0.745 | 0.00855 | 0.005 | -87.196
-6.5 | -0.711 | 0.00813 | 0.004 | -87.483
-6 | -0.669 | 0.00792 | 0.004 | -84.449
-5.5 | -0.622 | 0.00764 | 0.004 | -81.435
-5 | -0.572 | 0.00741 | 0.003 | -77.278
-4.5 | -0.52 | 0.00709 | 0.003 | -73.278
-4 | -0.465 | 0.00633 | 0.003 | -73.508
-3.5 | -0.409 | 0.00601 | 0.002 | -68.081
-3 | -0.352 | 0.00571 | 0.002 | -61.62
-2.5 | -0.294 | 0.00564 | 0.002 | -52.043
-2 | -0.235 | 0.00537 | 0.001 | -43.807
-1.5 | -0.177 | 0.00524 | 0.001 | -33.67
-1 | -0.118 | 0.00518 | 0.001 | -22.748
-0.5 | -0.059 | 0.0052 | 0 | -11.325
0 | 0 | 0.00521 | 0 | -0.001
0.5 | 0.059 | 0.0052 | 0 | 11.319
1 | 0.118 | 0.0052 | -0.001 | 22.658
1.5 | 0.177 | 0.00526 | -0.001 | 33.571
2 | 0.235 | 0.00538 | -0.001 | 43.716
2.5 | 0.294 | 0.00561 | -0.002 | 52.395
3 | 0.352 | 0.0057 | -0.002 | 61.777
3.5 | 0.409 | 0.00597 | -0.002 | 68.55
4 | 0.465 | 0.00629 | -0.003 | 73.976
4.5 | 0.52 | 0.00708 | -0.003 | 73.455
5 | 0.572 | 0.00738 | -0.003 | 77.51
5.5 | 0.622 | 0.00761 | -0.004 | 81.725
6 | 0.669 | 0.00788 | -0.004 | 84.792
6.5 | 0.711 | 0.00818 | -0.004 | 86.956
7 | 0.745 | 0.00841 | -0.005 | 88.653
7.5 | 0.771 | 0.00878 | -0.005 | 87.793
8 | 0.789 | 0.00915 | -0.005 | 86.272
8.5 | 0.799 | 0.00968 | -0.006 | 82.517
9 | 0.799 | 0.01195 | -0.006 | 66.896
9.5 | 0.785 | 0.01209 | -0.006 | 64.885
10 | 0.746 | 0.01505 | -0.006 | 49.556
10.5 | 0.629 | 0.05284 | -0.005 | 11.9
11 | 0.595 | 0.06374 | -0.005 | 9.331
11.5 | 0.565 | 0.07013 | -0.004 | 8.063
12 | 0.535 | 0.07623 | -0.004 | 7.02
12.5 | 0.505 | 0.08166 | -0.004 | 6.178
13 | 0.473 | 0.08701 | -0.005 | 5.441
13.5 | 0.442 | 0.09275 | -0.005 | 4.769

## 68. Re 4M Mach 0.10 (2)
BIGFOIL.COM POLAR EXPORT
eh0009
EH 0.0/9.0 |  |  |  | Cl Max: | 1.3395 | at alpha= | 13.5 | deg
XFOIL ncrit=9 |  |  |  | L/D Max: | 93.8058 | at alpha= | 7.5 | deg
Re: | 4000000 |  |  | Cd Min: | 0.11001 | at alpha= | 16.5 | deg
Mach: | 0.1 |  |  | Cl=0 at alpha= | 0 | deg
|  |  |  | @ Cl=0.1, Cd= | 0.0044423
|  |  |  | @ Cl=0.4, Cd= | 0.0056193
|  |  |  | @ Cl=0.6, Cd= | 0.0069175
alpha (deg) | Cl | Cd | Cm | Cl/Cd
-16.5 | -1.0441 | 0.10901 | 0.0092 | -9.578
-16 | -1.1506 | 0.07909 | -0.0077 | -14.548
-15.5 | -1.2302 | 0.05518 | -0.0234 | -22.2943
-15 | -1.2692 | 0.04172 | -0.0324 | -30.4219
-14.5 | -1.3048 | 0.03296 | -0.0343 | -39.5874
-14 | -1.33 | 0.02797 | -0.0296 | -47.5509
-13.5 | -1.3393 | 0.02501 | -0.0221 | -53.5506
-13 | -1.3248 | 0.02201 | -0.0176 | -60.1908
-12.5 | -1.2965 | 0.01967 | -0.0144 | -65.9126
-12 | -1.2604 | 0.01783 | -0.012 | -70.6898
-11.5 | -1.2174 | 0.01658 | -0.0104 | -73.4258
-11 | -1.1715 | 0.01559 | -0.0091 | -75.1443
-10.5 | -1.121 | 0.01513 | -0.0084 | -74.0912
-10 | -1.0793 | 0.01336 | -0.0064 | -80.7859
-9.5 | -1.0347 | 0.01189 | -0.0046 | -87.0227
-9 | -0.9862 | 0.011 | -0.0034 | -89.6545
-8.5 | -0.9369 | 0.01028 | -0.0022 | -91.1381
-8 | -0.8884 | 0.00958 | -0.0008 | -92.7349
-7.5 | -0.8403 | 0.00896 | 0.0008 | -93.7835
-7 | -0.7845 | 0.00841 | 0.0007 | -93.2818
-6.5 | -0.7201 | 0.00779 | -0.0013 | -92.439
-6 | -0.6566 | 0.00734 | -0.003 | -89.455
-5.5 | -0.5951 | 0.00688 | -0.0043 | -86.4971
-5 | -0.5428 | 0.00658 | -0.0033 | -82.4924
-4.5 | -0.4906 | 0.00626 | -0.0024 | -78.3706
-4 | -0.4379 | 0.00588 | -0.0017 | -74.4728
-3.5 | -0.3844 | 0.00551 | -0.0013 | -69.7641
-3 | -0.3302 | 0.0052 | -0.0009 | -63.5
-2.5 | -0.276 | 0.0049 | -0.0006 | -56.3265
-2 | -0.2211 | 0.00472 | -0.0004 | -46.8432
-1.5 | -0.1659 | 0.00457 | -0.0003 | -36.302
-1 | -0.1108 | 0.00445 | -0.0002 | -24.8989
0 | 0 | 0.00438 | 0 | 0
0.5 | 0.0554 | 0.00441 | 0.0001 | 12.5624
1 | 0.1107 | 0.00445 | 0.0002 | 24.8764
1.5 | 0.1658 | 0.00457 | 0.0003 | 36.2801
2 | 0.221 | 0.00472 | 0.0004 | 46.822
2.5 | 0.2759 | 0.0049 | 0.0006 | 56.3061
3 | 0.3302 | 0.0052 | 0.0009 | 63.5
3.5 | 0.3843 | 0.00551 | 0.0013 | 69.7459
4.5 | 0.4906 | 0.00625 | 0.0024 | 78.496
5 | 0.5428 | 0.00659 | 0.0033 | 82.3672
5.5 | 0.595 | 0.00688 | 0.0043 | 86.4826
6 | 0.6564 | 0.00734 | 0.0031 | 89.4278
6.5 | 0.7197 | 0.0078 | 0.0013 | 92.2692
7 | 0.7842 | 0.00841 | -0.0006 | 93.2461
7.5 | 0.8405 | 0.00896 | -0.0009 | 93.8058
8 | 0.8886 | 0.00956 | 0.0007 | 92.9498
8.5 | 0.9371 | 0.01025 | 0.0022 | 91.4244
9 | 0.9863 | 0.01098 | 0.0034 | 89.827
9.5 | 1.0346 | 0.01189 | 0.0046 | 87.0143
10 | 1.0808 | 0.01312 | 0.0061 | 82.378
10.5 | 1.1233 | 0.01479 | 0.0081 | 75.95
11 | 1.1725 | 0.01543 | 0.009 | 75.9883
11.5 | 1.2184 | 0.01644 | 0.0103 | 74.1119
12 | 1.2601 | 0.01785 | 0.0121 | 70.5938
12.5 | 1.297 | 0.01961 | 0.0144 | 66.1397
13 | 1.3234 | 0.02212 | 0.0178 | 59.8282
13.5 | 1.3395 | 0.02498 | 0.0221 | 53.6229
14 | 1.3259 | 0.02821 | 0.03 | 47.0011
14.5 | 1.2978 | 0.03357 | 0.0344 | 38.6595
15 | 1.2622 | 0.0427 | 0.0318 | 29.5597
15.5 | 1.2347 | 0.0545 | 0.0238 | 22.655
16 | 1.1461 | 0.08015 | 0.0069 | 14.2994
16.5 | 1.0401 | 0.11001 | -0.0099 | 9.4546

## 69. Re 4M Mach 0.25 (1)
BIGFOIL.COM POLAR EXPORT
eh0009
EH 0.0/9.0 |  |  |  | Cl Max: | 0.764 | at alpha= | 8 | deg
JavaFoil+Calcfoil stall+Eppler ext transition |  |  |  | L/D Max: | 86.424 | at alpha= | 6.5 | deg
Re: | 4000000 |  |  | Cd Min: | 0.00522 | at alpha= | -1 | deg
Mach: | 0.25 |  |  | Cl=0 at alpha= | 0 | deg
|  |  |  | @ Cl=0.1, Cd= | 0.09102
|  |  |  | @ Cl=0.4, Cd= | 0.09102
|  |  |  | @ Cl=0.6, Cd= | 0.09102
alpha (deg) | Cl | Cd | Cm | Cl/Cd
-13 | -0.074 | 0.09103 | 0.005 | -0.809
-12.5 | -0.155 | 0.08576 | 0.004 | -1.803
-12 | -0.249 | 0.08181 | 0.004 | -3.043
-11.5 | -0.324 | 0.07689 | 0.004 | -4.22
-11 | -0.393 | 0.0716 | 0.004 | -5.489
-10.5 | -0.456 | 0.06577 | 0.004 | -6.93
-10 | -0.51 | 0.0611 | 0.004 | -8.354
-9.5 | -0.559 | 0.05459 | 0.004 | -10.244
-9 | -0.703 | 0.01351 | 0.006 | -52.065
-8.5 | -0.75 | 0.01047 | 0.006 | -71.593
-8 | -0.764 | 0.00974 | 0.006 | -78.431
-7.5 | -0.761 | 0.0093 | 0.005 | -81.896
-7 | -0.746 | 0.00885 | 0.005 | -84.285
-6.5 | -0.719 | 0.00847 | 0.005 | -84.912
-6 | -0.68 | 0.00812 | 0.004 | -83.727
-5.5 | -0.635 | 0.0078 | 0.004 | -81.353
-5 | -0.586 | 0.00754 | 0.004 | -77.635
-4.5 | -0.533 | 0.00722 | 0.003 | -73.856
-4 | -0.478 | 0.00699 | 0.003 | -68.296
-3.5 | -0.42 | 0.0061 | 0.002 | -68.853
-3 | -0.362 | 0.00579 | 0.002 | -62.475
-2.5 | -0.302 | 0.0057 | 0.002 | -52.959
-2 | -0.242 | 0.00542 | 0.001 | -44.603
-1.5 | -0.181 | 0.00528 | 0.001 | -34.331
-1 | -0.121 | 0.00522 | 0.001 | -23.166
-0.5 | -0.061 | 0.00524 | 0 | -11.557
0 | 0 | 0.00525 | 0 | -0.001
0.5 | 0.061 | 0.00524 | 0 | 11.551
1 | 0.121 | 0.00524 | -0.001 | 23.069
1.5 | 0.181 | 0.0053 | -0.001 | 34.228
2 | 0.242 | 0.00543 | -0.001 | 44.512
2.5 | 0.302 | 0.00566 | -0.002 | 53.333
3 | 0.362 | 0.00577 | -0.002 | 62.635
3.5 | 0.42 | 0.00606 | -0.002 | 69.328
4 | 0.478 | 0.00695 | -0.003 | 68.746
4.5 | 0.533 | 0.0072 | -0.003 | 74.052
5 | 0.586 | 0.00752 | -0.004 | 77.876
5.5 | 0.635 | 0.00778 | -0.004 | 81.651
6 | 0.68 | 0.00808 | -0.004 | 84.082
6.5 | 0.719 | 0.00832 | -0.005 | 86.424
7 | 0.746 | 0.0087 | -0.005 | 85.745
7.5 | 0.762 | 0.00912 | -0.005 | 83.476
8 | 0.764 | 0.00955 | -0.006 | 79.931
8.5 | 0.75 | 0.01046 | -0.006 | 71.666
9 | 0.703 | 0.0135 | -0.006 | 52.11
9.5 | 0.559 | 0.05458 | -0.004 | 10.246
10 | 0.51 | 0.06136 | -0.004 | 8.314
10.5 | 0.456 | 0.06577 | -0.004 | 6.931
11 | 0.393 | 0.07159 | -0.004 | 5.49
11.5 | 0.325 | 0.07685 | -0.004 | 4.223
12 | 0.249 | 0.08177 | -0.004 | 3.045
12.5 | 0.155 | 0.08576 | -0.004 | 1.803
13 | 0.074 | 0.09102 | -0.005 | 0.81

## 70. Re 4M Mach 0.25 (2)
BIGFOIL.COM POLAR EXPORT
eh0009
EH 0.0/9.0 |  |  |  | Cl Max: | 1.0957 | at alpha= | 10.5 | deg
XFOIL ncrit=9 |  |  |  | L/D Max: | 91.019 | at alpha= | 7 | deg
Re: | 4000000 |  |  | Cd Min: | 0.1875 | at alpha= | 15.5 | deg
Mach: | 0.25 |  |  | Cl=0 at alpha= | 0 | deg
|  |  |  | @ Cl=0.1, Cd= | 0.0044876
|  |  |  | @ Cl=0.4, Cd= | 0.0056427
|  |  |  | @ Cl=0.6, Cd= | 0.0069726
alpha (deg) | Cl | Cd | Cm | Cl/Cd
-15.5 | -0.722 | 0.18744 | 0.0455 | -3.8519
-15 | -0.7065 | 0.1791 | 0.0414 | -3.9447
-14 | -0.8293 | 0.11892 | 0.0146 | -6.9736
-13.5 | -0.8808 | 0.09923 | 0.004 | -8.8763
-13 | -0.9236 | 0.08252 | -0.0046 | -11.1924
-12.5 | -0.9706 | 0.06321 | -0.0154 | -15.3552
-12 | -0.9959 | 0.04774 | -0.0285 | -20.8609
-11.5 | -1.0368 | 0.03657 | -0.0351 | -28.3511
-11 | -1.077 | 0.03065 | -0.0294 | -35.1387
-10.5 | -1.0967 | 0.02445 | -0.0221 | -44.8548
-10 | -1.0866 | 0.01913 | -0.0166 | -56.8008
-9.5 | -1.0513 | 0.01621 | -0.0131 | -64.855
-9 | -1.0143 | 0.01328 | -0.0095 | -76.378
-8.5 | -0.967 | 0.01177 | -0.0071 | -82.158
-8 | -0.9174 | 0.01069 | -0.0049 | -85.8185
-7.5 | -0.8685 | 0.00975 | -0.0025 | -89.0769
-7 | -0.8131 | 0.00893 | -0.0015 | -91.0526
-6.5 | -0.7454 | 0.00825 | -0.0032 | -90.3515
-5.5 | -0.6151 | 0.00707 | -0.0056 | -87.0014
-5 | -0.5612 | 0.00672 | -0.0042 | -83.5119
-4.5 | -0.5067 | 0.00641 | -0.0031 | -79.0484
-4 | -0.452 | 0.00598 | -0.0023 | -75.5853
-3.5 | -0.3967 | 0.0056 | -0.0016 | -70.8393
-3 | -0.3406 | 0.00527 | -0.0012 | -64.63
-2.5 | -0.2845 | 0.00498 | -0.0009 | -57.1285
-2 | -0.2279 | 0.00478 | -0.0006 | -47.6778
-1.5 | -0.171 | 0.00463 | -0.0004 | -36.933
-1 | -0.1141 | 0.0045 | -0.0002 | -25.3556
-0.5 | -0.0572 | 0.00445 | -0.0001 | -12.8539
0 | 0 | 0.00442 | 0 | 0
0.5 | 0.0572 | 0.00445 | 0.0001 | 12.8539
1 | 0.1141 | 0.0045 | 0.0002 | 25.3556
1.5 | 0.171 | 0.00462 | 0.0004 | 37.013
2 | 0.2278 | 0.00478 | 0.0006 | 47.6569
2.5 | 0.2844 | 0.00498 | 0.0009 | 57.1084
3 | 0.3406 | 0.00527 | 0.0012 | 64.63
3.5 | 0.3965 | 0.00562 | 0.0017 | 70.5516
4 | 0.452 | 0.00598 | 0.0023 | 75.5853
4.5 | 0.5067 | 0.00641 | 0.0031 | 79.0484
5 | 0.5611 | 0.00672 | 0.0043 | 83.497
5.5 | 0.615 | 0.00707 | 0.0056 | 86.9873
6.5 | 0.745 | 0.00824 | 0.0032 | 90.4126
7 | 0.8128 | 0.00893 | 0.0016 | 91.019
7.5 | 0.8686 | 0.00976 | 0.0025 | 88.9959
8 | 0.9177 | 0.01065 | 0.0048 | 86.169
8.5 | 0.9673 | 0.0117 | 0.007 | 82.6752
9 | 1.0135 | 0.01336 | 0.0096 | 75.8608
9.5 | 1.0499 | 0.01636 | 0.0133 | 64.1748
10 | 1.0846 | 0.01935 | 0.0169 | 56.0517
10.5 | 1.0957 | 0.02453 | 0.0222 | 44.6678
11 | 1.0707 | 0.031 | 0.03 | 34.5387
11.5 | 1.0343 | 0.0368 | 0.0351 | 28.106
12 | 0.9944 | 0.04804 | 0.0282 | 20.6994
12.5 | 0.9717 | 0.06311 | 0.0154 | 15.3969
13 | 0.9238 | 0.08261 | 0.0045 | 11.1827
13.5 | 0.8871 | 0.09814 | -0.0034 | 9.0391
14 | 0.8199 | 0.12121 | -0.0159 | 6.7643
15 | 0.7073 | 0.17911 | -0.0415 | 3.949
15.5 | 0.7224 | 0.1875 | -0.0455 | 3.8528

## 71. Re 4M Mach 0.50 (1)
BIGFOIL.COM POLAR EXPORT
eh0009
EH 0.0/9.0 |  |  |  | Cl Max: | 1.065 | at alpha= | 20 | deg
JavaFoil+Calcfoil stall+Eppler ext transition |  |  |  | L/D Max: | 76.773 | at alpha= | 5 | deg
Re: | 4000000 |  |  | Cd Min: | 0.0054 | at alpha= | 0 | deg
Mach: | 0.5 |  |  | Cl=0 at alpha= | 0 | deg
|  |  |  | @ Cl=0.1, Cd= | 0.0054243
|  |  |  | @ Cl=0.4, Cd= | 0.0061273
|  |  |  | @ Cl=0.6, Cd= | 0.075579
alpha (deg) | Cl | Cd | Cm | Cl/Cd
-20 | -1.065 | 0.16301 | 0.009 | -6.532
-19.5 | -1.039 | 0.15567 | 0.008 | -6.674
-19 | -1.013 | 0.15054 | 0.008 | -6.729
-18.5 | -0.991 | 0.14967 | 0.008 | -6.618
-18 | -0.963 | 0.14352 | 0.008 | -6.706
-17.5 | -0.934 | 0.13798 | 0.007 | -6.767
-17 | -0.908 | 0.13487 | 0.007 | -6.729
-16.5 | -0.881 | 0.12977 | 0.007 | -6.792
-16 | -0.857 | 0.12642 | 0.007 | -6.778
-15.5 | -0.828 | 0.12069 | 0.006 | -6.861
-15 | -0.802 | 0.11696 | 0.006 | -6.853
-14.5 | -0.776 | 0.11197 | 0.006 | -6.928
-14 | -0.75 | 0.11052 | 0.006 | -6.788
-13.5 | -0.722 | 0.10316 | 0.005 | -6.998
-13 | -0.696 | 0.10026 | 0.005 | -6.938
-12.5 | -0.669 | 0.09732 | 0.005 | -6.879
-12 | -0.643 | 0.09171 | 0.005 | -7.01
-11.5 | -0.617 | 0.08166 | 0.004 | -7.551
-11 | -0.591 | 0.07328 | 0.004 | -8.066
-10.5 | -0.563 | 0.08051 | 0.004 | -6.987
-10 | -0.537 | 0.06829 | 0.004 | -7.867
-9.5 | -0.527 | 0.05122 | 0.005 | -10.294
-9 | -0.58 | 0.01554 | 0.007 | -37.307
-8.5 | -0.456 | 0.0591 | 0.003 | -7.712
-8 | -0.439 | 0.04697 | 0.004 | -9.34
-7.5 | -0.499 | 0.01189 | 0.006 | -41.936
-7 | -0.375 | 0.05246 | 0.002 | -7.149
-6.5 | -0.435 | 0.00985 | 0.005 | -44.129
-6 | -0.65 | 0.00928 | 0.005 | -70.023
-5.5 | -0.663 | 0.00877 | 0.004 | -75.544
-5 | -0.633 | 0.00827 | 0.004 | -76.505
-4.5 | -0.586 | 0.00786 | 0.004 | -74.543
-4 | -0.53 | 0.00742 | 0.003 | -71.369
-3.5 | -0.468 | 0.00656 | 0.003 | -71.369
-3 | -0.403 | 0.00616 | 0.002 | -65.546
-2.5 | -0.337 | 0.00595 | 0.002 | -56.663
-2 | -0.27 | 0.00563 | 0.002 | -47.967
-1.5 | -0.203 | 0.00546 | 0.001 | -37.118
-1 | -0.135 | 0.00541 | 0.001 | -24.986
-0.5 | -0.068 | 0.00541 | 0 | -12.496
0 | 0 | 0.0054 | 0 | -0.001
0.5 | 0.068 | 0.00541 | 0 | 12.489
1 | 0.135 | 0.00544 | -0.001 | 24.877
1.5 | 0.203 | 0.00548 | -0.001 | 37.006
2 | 0.27 | 0.00564 | -0.002 | 47.878
2.5 | 0.337 | 0.00586 | -0.002 | 57.51
3 | 0.403 | 0.00614 | -0.002 | 65.713
3.5 | 0.468 | 0.00651 | -0.003 | 71.894
4 | 0.53 | 0.00739 | -0.003 | 71.641
4.5 | 0.586 | 0.00783 | -0.004 | 74.812
5 | 0.633 | 0.00824 | -0.004 | 76.773
5.5 | 0.663 | 0.00872 | -0.004 | 75.981
6 | 0.65 | 0.00923 | -0.005 | 70.425
6.5 | 0.435 | 0.00979 | -0.005 | 44.405
7 | 0.377 | 0.04691 | -0.003 | 8.029
7.5 | 0.499 | 0.01188 | -0.006 | 41.964
8 | 0.439 | 0.04703 | -0.004 | 9.328
8.5 | 0.456 | 0.05865 | -0.003 | 7.772
9 | 0.58 | 0.01549 | -0.007 | 37.448
9.5 | 0.525 | 0.05253 | -0.005 | 9.999
10 | 0.538 | 0.06807 | -0.004 | 7.896
10.5 | 0.563 | 0.07997 | -0.004 | 7.035
11 | 0.592 | 0.07292 | -0.004 | 8.113
11.5 | 0.617 | 0.08123 | -0.004 | 7.594
12 | 0.643 | 0.0917 | -0.005 | 7.013
12.5 | 0.67 | 0.09732 | -0.005 | 6.88
13 | 0.696 | 0.1008 | -0.005 | 6.903
13.5 | 0.722 | 0.10367 | -0.005 | 6.965
14 | 0.75 | 0.10968 | -0.006 | 6.841
14.5 | 0.776 | 0.11273 | -0.006 | 6.882
15 | 0.802 | 0.11726 | -0.006 | 6.837
15.5 | 0.828 | 0.12104 | -0.006 | 6.842
16 | 0.857 | 0.12625 | -0.007 | 6.788
16.5 | 0.882 | 0.1301 | -0.007 | 6.776
17 | 0.908 | 0.13524 | -0.007 | 6.712
17.5 | 0.934 | 0.13839 | -0.007 | 6.748
18 | 0.963 | 0.1441 | -0.008 | 6.681
18.5 | 0.991 | 0.14955 | -0.008 | 6.624
19 | 1.013 | 0.15229 | -0.008 | 6.653
19.5 | 1.039 | 0.15758 | -0.008 | 6.594
20 | 1.065 | 0.1642 | -0.009 | 6.486

## 72. Re 4M Mach 0.50 (2)
BIGFOIL.COM POLAR EXPORT
eh0009
EH 0.0/9.0 |  |  |  | Cl Max: | 0.9522 | at alpha= | 20 | deg
XFOIL ncrit=9 |  |  |  | L/D Max: | 85.92 | at alpha= | 5 | deg
Re: | 4000000 |  |  | Cd Min: | 0.28693 | at alpha= | 20 | deg
Mach: | 0.5 |  |  | Cl=0 at alpha= | 0 | deg
|  |  |  | @ Cl=0.1, Cd= | 0.0047129
|  |  |  | @ Cl=0.4, Cd= | 0.0057222
|  |  |  | @ Cl=0.6, Cd= | 0.0071767
alpha (deg) | Cl | Cd | Cm | Cl/Cd
-20 | -0.9517 | 0.28638 | 0.1032 | -3.3232
-19.5 | -0.9303 | 0.27739 | 0.0979 | -3.3538
-19 | -0.9089 | 0.26828 | 0.0927 | -3.3879
-18.5 | -0.8874 | 0.25874 | 0.0875 | -3.4297
-18 | -0.8676 | 0.24911 | 0.0822 | -3.4828
-17.5 | -0.8461 | 0.24128 | 0.0772 | -3.5067
-17 | -0.8248 | 0.23274 | 0.0723 | -3.5439
-16.5 | -0.8033 | 0.22355 | 0.0674 | -3.5934
-16 | -0.7826 | 0.21437 | 0.0624 | -3.6507
-15.5 | -0.7628 | 0.20525 | 0.0575 | -3.7164
-15 | -0.7435 | 0.19609 | 0.0527 | -3.7916
-14.5 | -0.7253 | 0.1867 | 0.0478 | -3.8848
-14 | -0.7122 | 0.17628 | 0.0426 | -4.0402
-13.5 | -0.7018 | 0.16444 | 0.0372 | -4.2678
-13 | -0.6901 | 0.15413 | 0.032 | -4.4774
-12.5 | -0.6817 | 0.14344 | 0.0267 | -4.7525
-12 | -0.6757 | 0.13268 | 0.0214 | -5.0927
-11.5 | -0.6721 | 0.12205 | 0.0162 | -5.5068
-11 | -0.6743 | 0.11091 | 0.0106 | -6.0797
-10.5 | -0.6809 | 0.09964 | 0.005 | -6.8336
-10 | -0.6953 | 0.08771 | -0.0014 | -7.9273
-9.5 | -0.7099 | 0.07621 | -0.0079 | -9.3151
-9 | -0.7334 | 0.06267 | -0.0162 | -11.7026
-8.5 | -0.7525 | 0.04745 | -0.0288 | -15.8588
-8 | -0.7885 | 0.03627 | -0.0375 | -21.7397
-7.5 | -0.8245 | 0.02999 | -0.032 | -27.4925
-7 | -0.8419 | 0.02221 | -0.0253 | -37.9063
-6.5 | -0.8381 | 0.01538 | -0.017 | -54.4928
-6 | -0.7785 | 0.01021 | -0.0148 | -76.2488
-5.5 | -0.7061 | 0.00823 | -0.0132 | -85.7959
-5 | -0.6445 | 0.00749 | -0.0096 | -86.0481
-4 | -0.5154 | 0.00656 | -0.0054 | -78.5671
-3.5 | -0.4515 | 0.00605 | -0.004 | -74.6281
-3 | -0.3872 | 0.00564 | -0.0029 | -68.6525
-2.5 | -0.3229 | 0.00529 | -0.002 | -61.0397
-2 | -0.2584 | 0.00505 | -0.0014 | -51.1683
-1.5 | -0.1937 | 0.00488 | -0.0009 | -39.6926
-1 | -0.1292 | 0.00474 | -0.0006 | -27.2574
-0.5 | -0.0647 | 0.00468 | -0.0003 | -13.8248
0 | 0 | 0.00465 | 0 | 0
0.5 | 0.0646 | 0.00468 | 0.0003 | 13.8034
1 | 0.1291 | 0.00474 | 0.0006 | 27.2363
1.5 | 0.1937 | 0.00487 | 0.0009 | 39.7741
2 | 0.2583 | 0.00505 | 0.0014 | 51.1485
2.5 | 0.3228 | 0.00529 | 0.002 | 61.0208
3 | 0.3871 | 0.00564 | 0.0029 | 68.6348
3.5 | 0.4514 | 0.00605 | 0.004 | 74.6116
4 | 0.5153 | 0.00656 | 0.0054 | 78.5518
5 | 0.6444 | 0.0075 | 0.0096 | 85.92
5.5 | 0.7061 | 0.00822 | 0.0132 | 85.9002
6 | 0.7782 | 0.01019 | 0.0148 | 76.369
6.5 | 0.8375 | 0.01545 | 0.017 | 54.2071
7 | 0.8423 | 0.02215 | 0.0253 | 38.0271
7.5 | 0.8257 | 0.02984 | 0.032 | 27.6709
8 | 0.786 | 0.03652 | 0.0375 | 21.5225
8.5 | 0.7552 | 0.04702 | 0.0293 | 16.0613
9 | 0.7345 | 0.0625 | 0.0162 | 11.752
9.5 | 0.7121 | 0.0759 | 0.008 | 9.3821
10 | 0.6967 | 0.08751 | 0.0014 | 7.9614
10.5 | 0.6822 | 0.09954 | -0.0049 | 6.8535
11 | 0.6754 | 0.11083 | -0.0106 | 6.094
11.5 | 0.6742 | 0.12169 | -0.0161 | 5.5403
12 | 0.6761 | 0.13275 | -0.0215 | 5.093
12.5 | 0.6833 | 0.14313 | -0.0267 | 4.774
13 | 0.691 | 0.154 | -0.032 | 4.487
13.5 | 0.7023 | 0.16445 | -0.0372 | 4.2706
14 | 0.7119 | 0.17669 | -0.0427 | 4.0291
14.5 | 0.7257 | 0.18676 | -0.0479 | 3.8857
15 | 0.7439 | 0.19616 | -0.0527 | 3.7923
15.5 | 0.7631 | 0.20533 | -0.0575 | 3.7165
16 | 0.783 | 0.2145 | -0.0625 | 3.6503
16.5 | 0.8036 | 0.22367 | -0.0674 | 3.5928
17 | 0.8253 | 0.23285 | -0.0723 | 3.5443
17.5 | 0.8467 | 0.24126 | -0.0773 | 3.5095
18 | 0.8667 | 0.24999 | -0.0824 | 3.4669
18.5 | 0.888 | 0.2594 | -0.0876 | 3.4233
19 | 0.9092 | 0.26878 | -0.0928 | 3.3827
19.5 | 0.9307 | 0.27783 | -0.098 | 3.3499
20 | 0.9522 | 0.28693 | -0.1033 | 3.3186

## 73. Re 5M Mach 0.00 (1)
BIGFOIL.COM POLAR EXPORT
eh0009
EH 0.0/9.0 |  |  |  | Cl Max: | 0.808 | at alpha= | 9 | deg
JavaFoil+Calcfoil stall+Eppler ext transition |  |  |  | L/D Max: | 91.39 | at alpha= | 7 | deg
Re: | 5000000 |  |  | Cd Min: | 0.00522 | at alpha= | -1 | deg
Mach: | 0 |  |  | Cl=0 at alpha= | 0 | deg
|  |  |  | @ Cl=0.1, Cd= | 0.00525
|  |  |  | @ Cl=0.4, Cd= | 0.0059103
|  |  |  | @ Cl=0.6, Cd= | 0.09442
alpha (deg) | Cl | Cd | Cm | Cl/Cd
-14 | -0.457 | 0.09443 | 0.005 | -4.838
-13.5 | -0.485 | 0.08865 | 0.005 | -5.469
-13 | -0.513 | 0.08306 | 0.005 | -6.175
-12.5 | -0.542 | 0.07685 | 0.005 | -7.049
-12 | -0.572 | 0.06891 | 0.005 | -8.302
-11.5 | -0.603 | 0.06024 | 0.005 | -10.015
-11 | -0.657 | 0.03891 | 0.006 | -16.873
-10.5 | -0.737 | 0.01672 | 0.007 | -44.103
-10 | -0.784 | 0.01228 | 0.007 | -63.846
-9.5 | -0.801 | 0.0099 | 0.006 | -80.952
-9 | -0.808 | 0.0112 | 0.006 | -72.091
-8.5 | -0.804 | 0.00928 | 0.006 | -86.569
-8 | -0.792 | 0.009 | 0.005 | -87.972
-7.5 | -0.772 | 0.00861 | 0.005 | -89.585
-7 | -0.744 | 0.00829 | 0.005 | -89.79
-6.5 | -0.709 | 0.00789 | 0.004 | -89.912
-6 | -0.666 | 0.00768 | 0.004 | -86.72
-5.5 | -0.62 | 0.00745 | 0.004 | -83.154
-5 | -0.57 | 0.00721 | 0.003 | -78.986
-4.5 | -0.517 | 0.00692 | 0.003 | -74.821
-4 | -0.463 | 0.0063 | 0.003 | -73.539
-3.5 | -0.407 | 0.00597 | 0.002 | -68.17
-3 | -0.35 | 0.00578 | 0.002 | -60.554
-2.5 | -0.292 | 0.00559 | 0.002 | -52.301
-2 | -0.234 | 0.00537 | 0.001 | -43.609
-1.5 | -0.176 | 0.00527 | 0.001 | -33.313
-1 | -0.117 | 0.00522 | 0.001 | -22.435
-0.5 | -0.059 | 0.00525 | 0 | -11.161
0 | 0 | 0.00522 | 0 | -0.001
0.5 | 0.059 | 0.00525 | 0 | 11.159
1 | 0.117 | 0.00525 | -0.001 | 22.331
1.5 | 0.176 | 0.00529 | -0.001 | 33.21
2 | 0.234 | 0.00538 | -0.001 | 43.517
2.5 | 0.292 | 0.00555 | -0.002 | 52.654
3 | 0.35 | 0.00577 | -0.002 | 60.726
3.5 | 0.407 | 0.00593 | -0.002 | 68.646
4 | 0.463 | 0.00626 | -0.003 | 74.022
4.5 | 0.517 | 0.0069 | -0.003 | 74.999
5 | 0.57 | 0.00719 | -0.003 | 79.225
5.5 | 0.62 | 0.00743 | -0.004 | 83.438
6 | 0.666 | 0.00765 | -0.004 | 87.057
6.5 | 0.709 | 0.00794 | -0.004 | 89.313
7 | 0.744 | 0.00814 | -0.005 | 91.39
7.5 | 0.772 | 0.00846 | -0.005 | 91.167
8 | 0.792 | 0.00885 | -0.005 | 89.484
8.5 | 0.804 | 0.00935 | -0.006 | 85.947
9 | 0.808 | 0.01122 | -0.006 | 72.003
9.5 | 0.802 | 0.0099 | -0.006 | 80.987
10 | 0.784 | 0.01228 | -0.007 | 63.862
10.5 | 0.737 | 0.01672 | -0.007 | 44.107
11 | 0.657 | 0.03891 | -0.006 | 16.876
11.5 | 0.603 | 0.06024 | -0.005 | 10.017
12 | 0.572 | 0.0689 | -0.005 | 8.304
12.5 | 0.542 | 0.07684 | -0.005 | 7.05
13 | 0.513 | 0.08306 | -0.005 | 6.176
13.5 | 0.485 | 0.08864 | -0.005 | 5.47
14 | 0.457 | 0.09442 | -0.005 | 4.839

## 74. Re 5M Mach 0.00 (2)
BIGFOIL.COM POLAR EXPORT
eh0009
EH 0.0/9.0 |  |  |  | Cl Max: | 1.4731 | at alpha= | 15 | deg
XFOIL ncrit=9 |  |  |  | L/D Max: | 99.7133 | at alpha= | 7.5 | deg
Re: | 5000000 |  |  | Cd Min: | 0.16983 | at alpha= | -18.5 | deg
Mach: | 0 |  |  | Cl=0 at alpha= | 0 | deg
|  |  |  | @ Cl=0.1, Cd= | 0.0044543
|  |  |  | @ Cl=0.4, Cd= | 0.005536
|  |  |  | @ Cl=0.6, Cd= | 0.0066663
alpha (deg) | Cl | Cd | Cm | Cl/Cd
-18.5 | -0.9425 | 0.16983 | 0.044 | -5.5497
-18 | -1.2591 | 0.08748 | -0.0046 | -14.393
-17.5 | -1.3412 | 0.06414 | -0.0189 | -20.9105
-17 | -1.4055 | 0.04614 | -0.0305 | -30.4616
-16.5 | -1.4429 | 0.03575 | -0.0348 | -40.3608
-16 | -1.4534 | 0.03065 | -0.034 | -47.4192
-15.5 | -1.4707 | 0.02643 | -0.0293 | -55.6451
-15 | -1.4732 | 0.02412 | -0.0227 | -61.0779
-14.5 | -1.4594 | 0.0219 | -0.0178 | -66.6393
-14 | -1.4324 | 0.01994 | -0.0146 | -71.8355
-13.5 | -1.3975 | 0.0184 | -0.0123 | -75.9511
-13 | -1.3574 | 0.01718 | -0.0106 | -79.0105
-12.5 | -1.3153 | 0.01603 | -0.0091 | -82.0524
-12 | -1.2704 | 0.01508 | -0.0079 | -84.244
-11.5 | -1.2223 | 0.01446 | -0.0071 | -84.5297
-11 | -1.1741 | 0.01379 | -0.0063 | -85.1414
-10.5 | -1.1233 | 0.01342 | -0.0058 | -83.7034
-10 | -1.0754 | 0.01257 | -0.0048 | -85.5529
-9.5 | -1.0312 | 0.01113 | -0.0032 | -92.6505
-9 | -0.9835 | 0.0102 | -0.002 | -96.4216
-8.5 | -0.9347 | 0.00952 | -0.0008 | -98.1828
-8 | -0.8866 | 0.00891 | 0.0005 | -99.5062
-7.5 | -0.8349 | 0.00837 | 0.0012 | -99.7491
-7 | -0.7724 | 0.00786 | -0.0006 | -98.2697
-6.5 | -0.7095 | 0.00738 | -0.0024 | -96.1382
-6 | -0.6478 | 0.00697 | -0.0039 | -92.9412
-5.5 | -0.596 | 0.00664 | -0.003 | -89.759
-5 | -0.5441 | 0.00639 | -0.0021 | -85.1487
-4.5 | -0.4909 | 0.0061 | -0.0016 | -80.4754
-4 | -0.4376 | 0.00576 | -0.0011 | -75.9722
-3.5 | -0.3838 | 0.00543 | -0.0008 | -70.6814
-3 | -0.3297 | 0.00514 | -0.0006 | -64.144
-2.5 | -0.2752 | 0.00491 | -0.0004 | -56.0489
-2 | -0.2205 | 0.0047 | -0.0002 | -46.9149
-1.5 | -0.1654 | 0.00459 | -0.0002 | -36.0349
-1 | -0.1105 | 0.00447 | -0.0001 | -24.7204
-0.5 | -0.0552 | 0.00443 | 0 | -12.4605
0 | 0 | 0.0044 | 0 | 0
0.5 | 0.0552 | 0.00443 | 0 | 12.4605
1 | 0.1105 | 0.00446 | 0.0001 | 24.7758
1.5 | 0.1653 | 0.0046 | 0.0002 | 35.9348
2 | 0.2205 | 0.0047 | 0.0003 | 46.9149
2.5 | 0.2751 | 0.00491 | 0.0004 | 56.0285
3 | 0.3296 | 0.00514 | 0.0006 | 64.1245
3.5 | 0.3837 | 0.00543 | 0.0008 | 70.663
4 | 0.4375 | 0.00578 | 0.0012 | 75.692
4.5 | 0.4909 | 0.0061 | 0.0016 | 80.4754
5 | 0.544 | 0.00639 | 0.0021 | 85.133
5.5 | 0.596 | 0.00664 | 0.003 | 89.759
6 | 0.6477 | 0.00698 | 0.0039 | 92.7937
6.5 | 0.7092 | 0.00738 | 0.0025 | 96.0976
7 | 0.7721 | 0.00786 | 0.0007 | 98.2316
7.5 | 0.8346 | 0.00837 | -0.0011 | 99.7133
8 | 0.8868 | 0.0089 | -0.0006 | 99.6404
8.5 | 0.9348 | 0.00951 | 0.0008 | 98.2965
9 | 0.9835 | 0.01019 | 0.002 | 96.5162
9.5 | 1.0314 | 0.01109 | 0.0032 | 93.0027
10 | 1.0738 | 0.0128 | 0.0051 | 83.8906
10.5 | 1.1248 | 0.01318 | 0.0056 | 85.3414
11 | 1.1748 | 0.01367 | 0.0062 | 85.94
11.5 | 1.2232 | 0.01433 | 0.007 | 85.3594
12 | 1.2701 | 0.01511 | 0.008 | 84.0569
12.5 | 1.316 | 0.01592 | 0.009 | 82.6633
13 | 1.3581 | 0.01708 | 0.0105 | 79.5141
13.5 | 1.3973 | 0.01841 | 0.0124 | 75.899
14 | 1.432 | 0.01996 | 0.0147 | 71.7435
14.5 | 1.4594 | 0.02189 | 0.0178 | 66.6697
15 | 1.4731 | 0.02411 | 0.0227 | 61.0991
15.5 | 1.4724 | 0.02633 | 0.0291 | 55.921
16 | 1.4543 | 0.03058 | 0.0339 | 47.5572
16.5 | 1.4386 | 0.03623 | 0.0347 | 39.7074
17 | 1.4023 | 0.0467 | 0.03 | 30.0278
17.5 | 1.3668 | 0.05976 | 0.0217 | 22.8715
18 | 1.3236 | 0.07529 | 0.0121 | 17.58

## 75. Re 5M Mach 0.10 (1)
BIGFOIL.COM POLAR EXPORT
eh0009
EH 0.0/9.0 |  |  |  | Cl Max: | 0.799 | at alpha= | 8.5 | deg
JavaFoil+Calcfoil stall+Eppler ext transition |  |  |  | L/D Max: | 91.004 | at alpha= | 7 | deg
Re: | 5000000 |  |  | Cd Min: | 0.00523 | at alpha= | -1 | deg
Mach: | 0.1 |  |  | Cl=0 at alpha= | 0 | deg
|  |  |  | @ Cl=0.1, Cd= | 0.0052531
|  |  |  | @ Cl=0.4, Cd= | 0.0059232
|  |  |  | @ Cl=0.6, Cd= | 0.09077
alpha (deg) | Cl | Cd | Cm | Cl/Cd
-14 | -0.413 | 0.09595 | 0.005 | -4.301
-13.5 | -0.443 | 0.09078 | 0.005 | -4.88
-13 | -0.474 | 0.08497 | 0.005 | -5.582
-12.5 | -0.506 | 0.07895 | 0.005 | -6.414
-12 | -0.538 | 0.07262 | 0.005 | -7.414
-11.5 | -0.572 | 0.06412 | 0.005 | -8.926
-11 | -0.612 | 0.05145 | 0.005 | -11.899
-10.5 | -0.698 | 0.02138 | 0.006 | -32.659
-10 | -0.763 | 0.01277 | 0.007 | -59.72
-9.5 | -0.788 | 0.01158 | 0.006 | -67.988
-9 | -0.799 | 0.01144 | 0.006 | -69.887
-8.5 | -0.799 | 0.00935 | 0.006 | -85.377
-8 | -0.789 | 0.00906 | 0.005 | -87.067
-7.5 | -0.771 | 0.00868 | 0.005 | -88.798
-7 | -0.745 | 0.00833 | 0.005 | -89.396
-6.5 | -0.711 | 0.00793 | 0.004 | -89.724
-6 | -0.669 | 0.00772 | 0.004 | -86.653
-5.5 | -0.622 | 0.00748 | 0.004 | -83.185
-5 | -0.572 | 0.00724 | 0.003 | -79.054
-4.5 | -0.52 | 0.00694 | 0.003 | -74.959
-4 | -0.465 | 0.00632 | 0.003 | -73.694
-3.5 | -0.409 | 0.00599 | 0.002 | -68.344
-3 | -0.352 | 0.0058 | 0.002 | -60.717
-2.5 | -0.294 | 0.0056 | 0.002 | -52.473
-2 | -0.235 | 0.00538 | 0.001 | -43.762
-1.5 | -0.177 | 0.00528 | 0.001 | -33.428
-1 | -0.118 | 0.00523 | 0.001 | -22.522
-0.5 | -0.059 | 0.00526 | 0 | -11.202
0 | 0 | 0.00523 | 0 | -0.001
0.5 | 0.059 | 0.00526 | 0 | 11.2
1 | 0.118 | 0.00525 | -0.001 | 22.416
1.5 | 0.177 | 0.0053 | -0.001 | 33.324
2 | 0.235 | 0.00539 | -0.001 | 43.669
2.5 | 0.294 | 0.00556 | -0.002 | 52.83
3 | 0.352 | 0.00578 | -0.002 | 60.887
3.5 | 0.409 | 0.00595 | -0.002 | 68.824
4 | 0.465 | 0.00627 | -0.003 | 74.179
4.5 | 0.52 | 0.00692 | -0.003 | 75.137
5 | 0.572 | 0.00722 | -0.003 | 79.294
5.5 | 0.622 | 0.00745 | -0.004 | 83.471
6 | 0.669 | 0.00769 | -0.004 | 86.992
6.5 | 0.711 | 0.00798 | -0.004 | 89.108
7 | 0.745 | 0.00819 | -0.005 | 91.004
7.5 | 0.771 | 0.00853 | -0.005 | 90.388
8 | 0.789 | 0.00891 | -0.005 | 88.571
8.5 | 0.799 | 0.00943 | -0.006 | 84.722
9 | 0.799 | 0.01142 | -0.006 | 70.027
9.5 | 0.788 | 0.01157 | -0.006 | 68.074
10 | 0.763 | 0.01277 | -0.007 | 59.731
10.5 | 0.698 | 0.02138 | -0.006 | 32.667
11 | 0.612 | 0.05145 | -0.005 | 11.901
11.5 | 0.572 | 0.06412 | -0.005 | 8.928
12 | 0.538 | 0.07261 | -0.005 | 7.416
12.5 | 0.506 | 0.07895 | -0.005 | 6.415
13 | 0.474 | 0.08497 | -0.005 | 5.583
13.5 | 0.443 | 0.09077 | -0.005 | 4.881

## 76. Re 5M Mach 0.10 (2)
BIGFOIL.COM POLAR EXPORT
eh0009
EH 0.0/9.0 |  |  |  | Cl Max: | 1.4154 | at alpha= | 14.5 | deg
XFOIL ncrit=9 |  |  |  | L/D Max: | 99.3262 | at alpha= | 7.5 | deg
Re: | 5000000 |  |  | Cd Min: | 0.12973 | at alpha= | -17.5 | deg
Mach: | 0.1 |  |  | Cl=0 at alpha= | 0 | deg
|  |  |  | @ Cl=0.1, Cd= | 0.004464
|  |  |  | @ Cl=0.4, Cd= | 0.0055407
|  |  |  | @ Cl=0.6, Cd= | 0.006672
alpha (deg) | Cl | Cd | Cm | Cl/Cd
-17.5 | -1.0297 | 0.12973 | 0.0203 | -7.9373
-17 | -1.2191 | 0.0821 | -0.0077 | -14.849
-16.5 | -1.3085 | 0.05735 | -0.0236 | -22.816
-16 | -1.3477 | 0.04372 | -0.0326 | -30.8257
-15.5 | -1.3853 | 0.03397 | -0.036 | -40.7801
-15 | -1.4014 | 0.02899 | -0.0335 | -48.3408
-14.5 | -1.4172 | 0.02549 | -0.0269 | -55.5983
-14 | -1.4147 | 0.02285 | -0.0203 | -61.9125
-13.5 | -1.39 | 0.02063 | -0.0168 | -67.3776
-13 | -1.3578 | 0.01868 | -0.0139 | -72.6874
-12.5 | -1.3197 | 0.01708 | -0.0117 | -77.2658
-12 | -1.2775 | 0.01576 | -0.0099 | -81.0596
-11.5 | -1.231 | 0.01484 | -0.0087 | -82.9515
-11 | -1.1829 | 0.01404 | -0.0076 | -84.2521
-10.5 | -1.1317 | 0.01361 | -0.0069 | -83.1521
-10 | -1.0835 | 0.01272 | -0.0058 | -85.1808
-9.5 | -1.0359 | 0.01171 | -0.0045 | -88.4629
-9 | -0.9898 | 0.01044 | -0.0028 | -94.8084
-8.5 | -0.9408 | 0.00969 | -0.0015 | -97.0898
-8 | -0.8924 | 0.00903 | -0.0001 | -98.8261
-7.5 | -0.8406 | 0.00846 | 0.0008 | -99.3617
-7 | -0.7776 | 0.00792 | -0.0009 | -98.1818
-6.5 | -0.7141 | 0.00745 | -0.0027 | -95.8523
-6 | -0.6519 | 0.00701 | -0.0041 | -92.9957
-5.5 | -0.5998 | 0.00667 | -0.0032 | -89.925
-5 | -0.5474 | 0.00641 | -0.0023 | -85.3978
-4.5 | -0.4938 | 0.00613 | -0.0017 | -80.5546
-4 | -0.4401 | 0.00578 | -0.0012 | -76.1419
-3 | -0.3315 | 0.00515 | -0.0006 | -64.3689
-2.5 | -0.2767 | 0.00492 | -0.0004 | -56.2398
-1.5 | -0.1663 | 0.0046 | -0.0002 | -36.1522
-1 | -0.1112 | 0.00447 | -0.0001 | -24.877
-0.5 | -0.0555 | 0.00444 | 0 | -12.5
0 | 0 | 0.00441 | 0 | 0
0.5 | 0.0555 | 0.00444 | 0.0001 | 12.5
1 | 0.1111 | 0.00447 | 0.0001 | 24.8546
1.5 | 0.1662 | 0.00461 | 0.0002 | 36.0521
2.5 | 0.2767 | 0.00492 | 0.0004 | 56.2398
3 | 0.3315 | 0.00515 | 0.0006 | 64.3689
3.5 | 0.386 | 0.00545 | 0.0009 | 70.8257
4 | 0.44 | 0.0058 | 0.0013 | 75.8621
4.5 | 0.4938 | 0.00613 | 0.0017 | 80.5546
5 | 0.5474 | 0.00641 | 0.0023 | 85.3978
5.5 | 0.5997 | 0.00667 | 0.0032 | 89.91
6 | 0.6518 | 0.00701 | 0.0041 | 92.9815
6.5 | 0.7137 | 0.00746 | 0.0028 | 95.6702
7 | 0.7773 | 0.00792 | 0.001 | 98.1439
7.5 | 0.8403 | 0.00846 | -0.0007 | 99.3262
8 | 0.8926 | 0.00902 | 0 | 98.9579
8.5 | 0.941 | 0.00967 | 0.0015 | 97.3113
9 | 0.9898 | 0.01043 | 0.0028 | 94.8993
9.5 | 1.0368 | 0.01155 | 0.0044 | 89.7662
10 | 1.0819 | 0.01295 | 0.006 | 83.5444
10.5 | 1.1334 | 0.01336 | 0.0067 | 84.8353
11 | 1.1836 | 0.01393 | 0.0075 | 84.9677
11.5 | 1.2317 | 0.01473 | 0.0086 | 83.6185
12 | 1.2772 | 0.01578 | 0.01 | 80.9379
12.5 | 1.32 | 0.01703 | 0.0117 | 77.5103
13 | 1.3574 | 0.01871 | 0.014 | 72.5494
13.5 | 1.3896 | 0.02065 | 0.0168 | 67.293
14 | 1.4136 | 0.02292 | 0.0205 | 61.6754
14.5 | 1.4154 | 0.02558 | 0.0271 | 55.3323
15 | 1.3995 | 0.02912 | 0.0336 | 48.0598
15.5 | 1.388 | 0.03374 | 0.0359 | 41.1381
16 | 1.3475 | 0.04382 | 0.0324 | 30.7508
16.5 | 1.3036 | 0.05841 | 0.0226 | 22.3181
17 | 1.2039 | 0.08524 | 0.0056 | 14.1237
17.5 | 1.0532 | 0.12455 | -0.0173 | 8.456

## 77. Re 5M Mach 0.25 (1)
BIGFOIL.COM POLAR EXPORT
eh0009
EH 0.0/9.0 |  |  |  | Cl Max: | 0.764 | at alpha= | 8 | deg
JavaFoil+Calcfoil stall+Eppler ext transition |  |  |  | L/D Max: | 88.635 | at alpha= | 6.5 | deg
Re: | 5000000 |  |  | Cd Min: | 0.00526 | at alpha= | -1 | deg
Mach: | 0.25 |  |  | Cl=0 at alpha= | 0 | deg
|  |  |  | @ Cl=0.1, Cd= | 0.08939
|  |  |  | @ Cl=0.4, Cd= | 0.08939
|  |  |  | @ Cl=0.6, Cd= | 0.08939
alpha (deg) | Cl | Cd | Cm | Cl/Cd
-13 | -0.074 | 0.0894 | 0.005 | -0.825
-12.5 | -0.155 | 0.08419 | 0.004 | -1.84
-12 | -0.249 | 0.08056 | 0.004 | -3.093
-11.5 | -0.325 | 0.07483 | 0.004 | -4.347
-11 | -0.394 | 0.06954 | 0.004 | -5.668
-10.5 | -0.458 | 0.06289 | 0.004 | -7.29
-10 | -0.516 | 0.05682 | 0.004 | -9.076
-9.5 | -0.596 | 0.034 | 0.005 | -17.521
-9 | -0.716 | 0.01207 | 0.006 | -59.292
-8.5 | -0.752 | 0.01157 | 0.006 | -64.965
-8 | -0.764 | 0.0095 | 0.006 | -80.408
-7.5 | -0.761 | 0.00902 | 0.005 | -84.446
-7 | -0.746 | 0.00863 | 0.005 | -86.458
-6.5 | -0.719 | 0.00825 | 0.005 | -87.149
-6 | -0.68 | 0.00791 | 0.004 | -85.952
-5.5 | -0.635 | 0.00764 | 0.004 | -83.144
-5 | -0.586 | 0.00737 | 0.004 | -79.487
-4.5 | -0.533 | 0.00705 | 0.003 | -75.585
-4 | -0.478 | 0.00686 | 0.003 | -69.572
-3.5 | -0.42 | 0.00607 | 0.002 | -69.247
-3 | -0.362 | 0.00588 | 0.002 | -61.495
-2.5 | -0.302 | 0.00565 | 0.002 | -53.42
-2 | -0.242 | 0.00542 | 0.001 | -44.569
-1.5 | -0.181 | 0.00533 | 0.001 | -34.064
-1 | -0.121 | 0.00526 | 0.001 | -23
-0.5 | -0.061 | 0.00529 | 0 | -11.429
0 | 0 | 0.00526 | 0 | -0.001
0.5 | 0.061 | 0.00529 | 0 | 11.426
1 | 0.121 | 0.00528 | -0.001 | 22.89
1.5 | 0.181 | 0.00534 | -0.001 | 33.958
2 | 0.242 | 0.00543 | -0.001 | 44.475
2.5 | 0.302 | 0.00561 | -0.002 | 53.788
3 | 0.362 | 0.00586 | -0.002 | 61.667
3.5 | 0.42 | 0.00603 | -0.002 | 69.74
4 | 0.478 | 0.00682 | -0.003 | 70.045
4.5 | 0.533 | 0.00703 | -0.003 | 75.783
5 | 0.586 | 0.00734 | -0.004 | 79.736
5.5 | 0.635 | 0.00761 | -0.004 | 83.445
6 | 0.68 | 0.00788 | -0.004 | 86.3
6.5 | 0.719 | 0.00811 | -0.005 | 88.635
7 | 0.746 | 0.00847 | -0.005 | 88.068
7.5 | 0.762 | 0.00886 | -0.005 | 85.927
8 | 0.764 | 0.00931 | -0.006 | 81.997
8.5 | 0.752 | 0.01151 | -0.006 | 65.329
9 | 0.716 | 0.01206 | -0.006 | 59.345
9.5 | 0.596 | 0.03399 | -0.005 | 17.534
10 | 0.516 | 0.05681 | -0.004 | 9.078
10.5 | 0.459 | 0.06289 | -0.004 | 7.291
11 | 0.394 | 0.06954 | -0.004 | 5.669
11.5 | 0.325 | 0.07503 | -0.004 | 4.335
12 | 0.249 | 0.08035 | -0.004 | 3.103
12.5 | 0.155 | 0.08419 | -0.004 | 1.84
13 | 0.074 | 0.08939 | -0.005 | 0.825

## 78. Re 5M Mach 0.25 (2)
BIGFOIL.COM POLAR EXPORT
eh0009
EH 0.0/9.0 |  |  |  | Cl Max: | 1.13 | at alpha= | 10.5 | deg
XFOIL ncrit=9 |  |  |  | L/D Max: | 95.8462 | at alpha= | 7.5 | deg
Re: | 5000000 |  |  | Cd Min: | 0.14518 | at alpha= | 15 | deg
Mach: | 0.25 |  |  | Cl=0 at alpha= | 0 | deg
|  |  |  | @ Cl=0.1, Cd= | 0.0045024
|  |  |  | @ Cl=0.4, Cd= | 0.0055609
|  |  |  | @ Cl=0.6, Cd= | 0.0067327
alpha (deg) | Cl | Cd | Cm | Cl/Cd
-15 | -0.82 | 0.14061 | 0.0257 | -5.8317
-14.5 | -0.8664 | 0.11971 | 0.0143 | -7.2375
-14 | -0.9098 | 0.10193 | 0.0046 | -8.9257
-13.5 | -0.9435 | 0.08729 | -0.0029 | -10.8088
-13 | -0.9921 | 0.06908 | -0.0122 | -14.3616
-12.5 | -1.0198 | 0.05263 | -0.0247 | -19.3768
-12 | -1.0457 | 0.04049 | -0.0347 | -25.8261
-11.5 | -1.0911 | 0.03223 | -0.0343 | -33.8536
-11 | -1.1264 | 0.02675 | -0.0255 | -42.1084
-10.5 | -1.1313 | 0.02058 | -0.0191 | -54.9708
-10 | -1.1082 | 0.01637 | -0.0143 | -67.697
-9.5 | -1.0665 | 0.01414 | -0.0113 | -75.4243
-9 | -1.0172 | 0.01285 | -0.0091 | -79.1595
-8.5 | -0.9722 | 0.01101 | -0.0063 | -88.3015
-8 | -0.9234 | 0.0099 | -0.0039 | -93.2727
-7.5 | -0.8725 | 0.0091 | -0.0018 | -95.8791
-6 | -0.6747 | 0.0072 | -0.0056 | -93.7083
-5.5 | -0.6206 | 0.00684 | -0.0043 | -90.731
-5 | -0.566 | 0.00652 | -0.0032 | -86.8098
-4.5 | -0.5101 | 0.00626 | -0.0024 | -81.4856
-4 | -0.4544 | 0.00588 | -0.0018 | -77.2789
-3 | -0.342 | 0.00523 | -0.0009 | -65.392
-2.5 | -0.2853 | 0.00498 | -0.0006 | -57.2892
-2 | -0.2287 | 0.00476 | -0.0004 | -48.0462
-1.5 | -0.1714 | 0.00464 | -0.0003 | -36.9397
-1 | -0.1146 | 0.00451 | -0.0001 | -25.4102
-0.5 | -0.0572 | 0.00448 | -0.0001 | -12.7679
0 | 0 | 0.00445 | 0 | 0
0.5 | 0.0572 | 0.00448 | 0.0001 | 12.7679
1 | 0.1145 | 0.00451 | 0.0002 | 25.388
1.5 | 0.1713 | 0.00465 | 0.0003 | 36.8387
2 | 0.2286 | 0.00476 | 0.0004 | 48.0252
2.5 | 0.2853 | 0.00499 | 0.0006 | 57.1743
3 | 0.3419 | 0.00523 | 0.0009 | 65.3728
3.5 | 0.3982 | 0.00555 | 0.0013 | 71.7477
4 | 0.4543 | 0.00589 | 0.0018 | 77.1307
5 | 0.566 | 0.00652 | 0.0032 | 86.8098
6 | 0.6747 | 0.0072 | 0.0056 | 93.7083
7.5 | 0.8722 | 0.0091 | 0.0019 | 95.8462
8 | 0.9237 | 0.00987 | 0.0038 | 93.5866
8.5 | 0.9724 | 0.01099 | 0.0063 | 88.4804
9 | 1.0177 | 0.01275 | 0.009 | 79.8196
9.5 | 1.0655 | 0.01425 | 0.0114 | 74.7719
10 | 1.107 | 0.01649 | 0.0145 | 67.1316
10.5 | 1.13 | 0.02071 | 0.0192 | 54.563
11 | 1.1216 | 0.02717 | 0.0259 | 41.2808
11.5 | 1.0879 | 0.03244 | 0.0345 | 33.5358
12 | 1.0442 | 0.04068 | 0.0346 | 25.6686
12.5 | 1.0188 | 0.05298 | 0.0242 | 19.2299
13 | 0.9812 | 0.07157 | 0.0105 | 13.7097
13.5 | 0.9457 | 0.08706 | 0.0029 | 10.8626
14 | 0.9037 | 0.10327 | -0.0055 | 8.7508
14.5 | 0.8576 | 0.12178 | -0.0155 | 7.0422
15 | 0.8037 | 0.14518 | -0.0281 | 5.5359

## 79. Re 5M Mach 0.50 (1)
BIGFOIL.COM POLAR EXPORT
eh0009
EH 0.0/9.0 |  |  |  | Cl Max: | 1.067 | at alpha= | 20 | deg
JavaFoil+Calcfoil stall+Eppler ext transition |  |  |  | L/D Max: | 78.829 | at alpha= | 5 | deg
Re: | 5000000 |  |  | Cd Min: | 0.00541 | at alpha= | -1 | deg
Mach: | 0.5 |  |  | Cl=0 at alpha= | 0 | deg
|  |  |  | @ Cl=0.1, Cd= | 0.0054352
|  |  |  | @ Cl=0.4, Cd= | 0.0061441
|  |  |  | @ Cl=0.6, Cd= | 0.07206
alpha (deg) | Cl | Cd | Cm | Cl/Cd
-20 | -1.067 | 0.15765 | 0.009 | -6.766
-19.5 | -1.039 | 0.15138 | 0.009 | -6.866
-19 | -1.013 | 0.14767 | 0.008 | -6.863
-18.5 | -0.992 | 0.14541 | 0.008 | -6.821
-18 | -0.964 | 0.13977 | 0.008 | -6.894
-17.5 | -0.934 | 0.13581 | 0.007 | -6.88
-17 | -0.908 | 0.13202 | 0.007 | -6.876
-16.5 | -0.882 | 0.1269 | 0.007 | -6.949
-16 | -0.858 | 0.12299 | 0.007 | -6.977
-15.5 | -0.829 | 0.11813 | 0.006 | -7.02
-15 | -0.802 | 0.1136 | 0.006 | -7.058
-14.5 | -0.776 | 0.10828 | 0.006 | -7.166
-14 | -0.751 | 0.10706 | 0.006 | -7.013
-13.5 | -0.723 | 0.10152 | 0.005 | -7.119
-13 | -0.696 | 0.09198 | 0.005 | -7.567
-12.5 | -0.67 | 0.08452 | 0.005 | -7.927
-12 | -0.643 | 0.09041 | 0.005 | -7.115
-11.5 | -0.617 | 0.07959 | 0.005 | -7.758
-11 | -0.594 | 0.07062 | 0.005 | -8.409
-10.5 | -0.563 | 0.07817 | 0.004 | -7.198
-10 | -0.539 | 0.06652 | 0.004 | -8.098
-9.5 | -0.561 | 0.03189 | 0.006 | -17.6
-9 | -0.586 | 0.01419 | 0.007 | -41.31
-8.5 | -0.456 | 0.05781 | 0.003 | -7.893
-8 | -0.509 | 0.01539 | 0.006 | -33.112
-7.5 | -0.499 | 0.00996 | 0.006 | -50.138
-7 | -0.375 | 0.05144 | 0.002 | -7.292
-6.5 | -0.435 | 0.00959 | 0.005 | -45.331
-6 | -0.65 | 0.00902 | 0.005 | -71.987
-5.5 | -0.663 | 0.00855 | 0.004 | -77.464
-5 | -0.633 | 0.00806 | 0.004 | -78.554
-4.5 | -0.586 | 0.00767 | 0.004 | -76.404
-4 | -0.53 | 0.00727 | 0.003 | -72.848
-3.5 | -0.468 | 0.0065 | 0.003 | -71.978
-3 | -0.403 | 0.00618 | 0.002 | -65.329
-2.5 | -0.337 | 0.0059 | 0.002 | -57.157
-2 | -0.27 | 0.00561 | 0.002 | -48.12
-1.5 | -0.203 | 0.00551 | 0.001 | -36.793
-1 | -0.135 | 0.00541 | 0.001 | -24.988
-0.5 | -0.068 | 0.00544 | 0 | -12.426
0 | 0 | 0.00541 | 0 | -0.001
0.5 | 0.068 | 0.00544 | 0 | 12.422
1 | 0.135 | 0.00543 | -0.001 | 24.882
1.5 | 0.203 | 0.00553 | -0.001 | 36.678
2 | 0.27 | 0.00562 | -0.002 | 48.024
2.5 | 0.337 | 0.00581 | -0.002 | 58.002
3 | 0.403 | 0.00616 | -0.002 | 65.514
3.5 | 0.468 | 0.00646 | -0.003 | 72.512
4 | 0.53 | 0.00724 | -0.003 | 73.124
4.5 | 0.586 | 0.00764 | -0.004 | 76.679
5 | 0.633 | 0.00803 | -0.004 | 78.829
5.5 | 0.663 | 0.0085 | -0.004 | 77.909
6 | 0.65 | 0.00897 | -0.005 | 72.409
6.5 | 0.435 | 0.00953 | -0.005 | 45.612
7 | 0.38 | 0.04468 | -0.003 | 8.496
7.5 | 0.5 | 0.00994 | -0.006 | 50.258
8 | 0.509 | 0.01546 | -0.006 | 32.933
8.5 | 0.456 | 0.05778 | -0.003 | 7.898
9 | 0.586 | 0.01414 | -0.007 | 41.46
9.5 | 0.556 | 0.03435 | -0.006 | 16.193
10 | 0.539 | 0.06607 | -0.004 | 8.158
10.5 | 0.563 | 0.07774 | -0.004 | 7.238
11 | 0.595 | 0.07006 | -0.005 | 8.488
11.5 | 0.618 | 0.07926 | -0.005 | 7.794
12 | 0.643 | 0.08872 | -0.005 | 7.251
12.5 | 0.67 | 0.08452 | -0.005 | 7.928
13 | 0.696 | 0.09204 | -0.005 | 7.563
13.5 | 0.723 | 0.10124 | -0.005 | 7.14
14 | 0.751 | 0.10653 | -0.006 | 7.05
14.5 | 0.776 | 0.10907 | -0.006 | 7.115
15 | 0.802 | 0.1139 | -0.006 | 7.041
15.5 | 0.829 | 0.11857 | -0.006 | 6.996
16 | 0.858 | 0.12267 | -0.007 | 6.998
16.5 | 0.882 | 0.12727 | -0.007 | 6.93
17 | 0.908 | 0.12993 | -0.007 | 6.988
17.5 | 0.935 | 0.13573 | -0.007 | 6.885
18 | 0.964 | 0.13941 | -0.008 | 6.914
18.5 | 0.992 | 0.1458 | -0.008 | 6.804
19 | 1.014 | 0.14941 | -0.008 | 6.785
19.5 | 1.04 | 0.15314 | -0.009 | 6.789
20 | 1.067 | 0.15852 | -0.009 | 6.73

## 80. Re 5M Mach 0.50 (2)
BIGFOIL.COM POLAR EXPORT
eh0009
EH 0.0/9.0 |  |  |  | Cl Max: | 0.9521 | at alpha= | 20 | deg
XFOIL ncrit=9 |  |  |  | L/D Max: | 90.8005 | at alpha= | 5.5 | deg
Re: | 5000000 |  |  | Cd Min: | 0.28727 | at alpha= | 20 | deg
Mach: | 0.5 |  |  | Cl=0 at alpha= | 0 | deg
|  |  |  | @ Cl=0.1, Cd= | 0.0046872
|  |  |  | @ Cl=0.4, Cd= | 0.0056179
|  |  |  | @ Cl=0.6, Cd= | 0.0068974
alpha (deg) | Cl | Cd | Cm | Cl/Cd
-20 | -0.9517 | 0.28672 | 0.103 | -3.3193
-19.5 | -0.9299 | 0.27772 | 0.0978 | -3.3483
-19 | -0.9084 | 0.2686 | 0.0926 | -3.382
-18.5 | -0.8879 | 0.25924 | 0.0872 | -3.425
-18 | -0.8657 | 0.24977 | 0.0822 | -3.466
-17.5 | -0.8443 | 0.24058 | 0.0771 | -3.5094
-17 | -0.8252 | 0.2313 | 0.0719 | -3.5677
-16.5 | -0.8045 | 0.22253 | 0.0669 | -3.6152
-16 | -0.7839 | 0.21407 | 0.0621 | -3.6619
-15.5 | -0.764 | 0.2052 | 0.0572 | -3.7232
-15 | -0.7432 | 0.19607 | 0.0524 | -3.7905
-14 | -0.7136 | 0.1748 | 0.0421 | -4.0824
-13.5 | -0.7002 | 0.16462 | 0.037 | -4.2534
-13 | -0.6892 | 0.15386 | 0.0318 | -4.4794
-12.5 | -0.6814 | 0.14306 | 0.0265 | -4.763
-12 | -0.6814 | 0.13077 | 0.0204 | -5.2107
-11.5 | -0.6796 | 0.11992 | 0.0149 | -5.6671
-11 | -0.682 | 0.10908 | 0.0095 | -6.2523
-10.5 | -0.6869 | 0.09847 | 0.0043 | -6.9757
-10 | -0.7031 | 0.08648 | -0.002 | -8.1302
-9.5 | -0.7186 | 0.07496 | -0.0084 | -9.5864
-9 | -0.7403 | 0.06159 | -0.0165 | -12.0198
-8.5 | -0.7579 | 0.04652 | -0.0298 | -16.2919
-8 | -0.7937 | 0.03568 | -0.038 | -22.245
-7.5 | -0.8292 | 0.02951 | -0.032 | -28.0989
-7 | -0.8475 | 0.02161 | -0.0251 | -39.218
-6.5 | -0.8361 | 0.01431 | -0.018 | -58.4277
-6 | -0.7732 | 0.00937 | -0.0161 | -82.5187
-5.5 | -0.7144 | 0.00789 | -0.0115 | -90.545
-5 | -0.6502 | 0.00724 | -0.0085 | -89.8066
-4.5 | -0.5844 | 0.00679 | -0.0064 | -86.0677
-4 | -0.5182 | 0.00643 | -0.0049 | -80.591
-3.5 | -0.4536 | 0.00594 | -0.0036 | -76.3636
-3 | -0.3888 | 0.00555 | -0.0026 | -70.0541
-2.5 | -0.324 | 0.00525 | -0.0018 | -61.7143
-2 | -0.2594 | 0.005 | -0.0012 | -51.88
-1.5 | -0.1942 | 0.00485 | -0.0008 | -40.0412
-1 | -0.1297 | 0.00471 | -0.0005 | -27.5372
-0.5 | -0.0648 | 0.00466 | -0.0002 | -13.9056
0 | 0 | 0.00464 | 0 | 0
0.5 | 0.0647 | 0.00466 | 0.0002 | 13.8841
1 | 0.1297 | 0.00471 | 0.0005 | 27.5372
1.5 | 0.1942 | 0.00486 | 0.0008 | 39.9588
2 | 0.2593 | 0.00501 | 0.0012 | 51.7565
2.5 | 0.3239 | 0.00525 | 0.0018 | 61.6952
3 | 0.3887 | 0.00555 | 0.0026 | 70.036
3.5 | 0.4536 | 0.00594 | 0.0036 | 76.3636
4 | 0.5181 | 0.00644 | 0.0049 | 80.4503
4.5 | 0.5843 | 0.00679 | 0.0064 | 86.053
5 | 0.6501 | 0.00724 | 0.0085 | 89.7928
5.5 | 0.7146 | 0.00787 | 0.0115 | 90.8005
6 | 0.7731 | 0.00935 | 0.0161 | 82.6845
6.5 | 0.8355 | 0.01433 | 0.018 | 58.3043
7 | 0.8476 | 0.02159 | 0.0251 | 39.2589
7.5 | 0.8303 | 0.02939 | 0.032 | 28.2511
8 | 0.7922 | 0.03584 | 0.038 | 22.1038
8.5 | 0.7608 | 0.04609 | 0.0303 | 16.5068
9 | 0.7421 | 0.06131 | 0.0166 | 12.1041
9.5 | 0.7191 | 0.07497 | 0.0083 | 9.5918
10 | 0.7035 | 0.08647 | 0.0019 | 8.1358
10.5 | 0.6905 | 0.09794 | -0.004 | 7.0502
11 | 0.6849 | 0.10866 | -0.0094 | 6.3031
11.5 | 0.6826 | 0.11938 | -0.0147 | 5.7179
12 | 0.6806 | 0.13116 | -0.0206 | 5.1891
12.5 | 0.683 | 0.1428 | -0.0264 | 4.7829
13 | 0.6896 | 0.15399 | -0.0318 | 4.4782
13.5 | 0.7008 | 0.16462 | -0.0371 | 4.2571
14 | 0.7136 | 0.17502 | -0.0422 | 4.0772
14.5 | 0.7251 | 0.18676 | -0.0476 | 3.8825
15 | 0.7449 | 0.1962 | -0.0524 | 3.7966
15.5 | 0.7644 | 0.20531 | -0.0572 | 3.7232
16 | 0.7843 | 0.21419 | -0.0621 | 3.6617
16.5 | 0.8048 | 0.22285 | -0.067 | 3.6114
17 | 0.8257 | 0.23124 | -0.0719 | 3.5707
17.5 | 0.8448 | 0.24083 | -0.0772 | 3.5079
18 | 0.8673 | 0.25029 | -0.0821 | 3.4652
18.5 | 0.8884 | 0.25977 | -0.0873 | 3.4199
19 | 0.9088 | 0.26908 | -0.0926 | 3.3774
19.5 | 0.9303 | 0.27814 | -0.0978 | 3.3447
20 | 0.9521 | 0.28727 | -0.1031 | 3.3143

## 81. Re 6M Mach 0.00 (1)
BIGFOIL.COM POLAR EXPORT
eh0009
EH 0.0/9.0 |  |  |  | Cl Max: | 0.808 | at alpha= | 9 | deg
JavaFoil+Calcfoil stall+Eppler ext transition |  |  |  | L/D Max: | 93.231 | at alpha= | 7 | deg
Re: | 6000000 |  |  | Cd Min: | 0.00525 | at alpha= | -1 | deg
Mach: | 0 |  |  | Cl=0 at alpha= | 0 | deg
|  |  |  | @ Cl=0.1, Cd= | 0.00528
|  |  |  | @ Cl=0.4, Cd= | 0.0059618
|  |  |  | @ Cl=0.6, Cd= | 0.09205
alpha (deg) | Cl | Cd | Cm | Cl/Cd
-14 | -0.458 | 0.09206 | 0.005 | -4.976
-13.5 | -0.486 | 0.08609 | 0.005 | -5.65
-13 | -0.515 | 0.08017 | 0.005 | -6.425
-12.5 | -0.545 | 0.07315 | 0.005 | -7.452
-12 | -0.58 | 0.0618 | 0.006 | -9.391
-11.5 | -0.623 | 0.04678 | 0.006 | -13.317
-11 | -0.7 | 0.0212 | 0.007 | -33.028
-10.5 | -0.756 | 0.01364 | 0.007 | -55.387
-10 | -0.788 | 0.01177 | 0.007 | -66.914
-9.5 | -0.804 | 0.01175 | 0.006 | -68.415
-9 | -0.808 | 0.00967 | 0.006 | -83.533
-8.5 | -0.804 | 0.00908 | 0.006 | -88.491
-8 | -0.792 | 0.0088 | 0.005 | -89.911
-7.5 | -0.772 | 0.00844 | 0.005 | -91.428
-7 | -0.744 | 0.00812 | 0.005 | -91.665
-6.5 | -0.709 | 0.00774 | 0.004 | -91.697
-6 | -0.666 | 0.00756 | 0.004 | -88.114
-5.5 | -0.62 | 0.00731 | 0.004 | -84.751
-5 | -0.57 | 0.00709 | 0.003 | -80.387
-4.5 | -0.517 | 0.00682 | 0.003 | -75.845
-4 | -0.463 | 0.00626 | 0.003 | -73.994
-3.5 | -0.407 | 0.00603 | 0.002 | -67.498
-3 | -0.35 | 0.00577 | 0.002 | -60.732
-2.5 | -0.292 | 0.00558 | 0.002 | -52.343
-2 | -0.234 | 0.0054 | 0.001 | -43.308
-1.5 | -0.176 | 0.00531 | 0.001 | -33.073
-1 | -0.117 | 0.00525 | 0.001 | -22.307
-0.5 | -0.059 | 0.00528 | 0 | -11.098
0 | 0 | 0.00526 | 0 | -0.001
0.5 | 0.059 | 0.00528 | 0 | 11.093
1 | 0.117 | 0.00528 | -0.001 | 22.202
1.5 | 0.176 | 0.00533 | -0.001 | 32.947
2 | 0.234 | 0.00542 | -0.001 | 43.212
2.5 | 0.292 | 0.00555 | -0.002 | 52.699
3 | 0.35 | 0.00576 | -0.002 | 60.836
3.5 | 0.407 | 0.00599 | -0.002 | 67.985
4 | 0.463 | 0.00622 | -0.003 | 74.484
4.5 | 0.517 | 0.00681 | -0.003 | 76.019
5 | 0.57 | 0.00707 | -0.003 | 80.627
5.5 | 0.62 | 0.00729 | -0.004 | 85.046
6 | 0.666 | 0.00753 | -0.004 | 88.453
6.5 | 0.709 | 0.00779 | -0.004 | 91.076
7 | 0.744 | 0.00798 | -0.005 | 93.231
7.5 | 0.772 | 0.00829 | -0.005 | 93.042
8 | 0.792 | 0.00865 | -0.005 | 91.55
8.5 | 0.804 | 0.00915 | -0.006 | 87.87
9 | 0.808 | 0.00957 | -0.006 | 84.403
9.5 | 0.804 | 0.01172 | -0.006 | 68.615
10 | 0.788 | 0.01177 | -0.007 | 66.943
10.5 | 0.756 | 0.01364 | -0.007 | 55.4
11 | 0.7 | 0.0212 | -0.007 | 33.036
11.5 | 0.623 | 0.04677 | -0.006 | 13.323
12 | 0.58 | 0.06179 | -0.006 | 9.394
12.5 | 0.545 | 0.07314 | -0.005 | 7.454
13 | 0.515 | 0.08016 | -0.005 | 6.426
13.5 | 0.486 | 0.08608 | -0.005 | 5.651
14 | 0.458 | 0.09205 | -0.005 | 4.977

## 82. Re 6M Mach 0.00 (2)
BIGFOIL.COM POLAR EXPORT
eh0009
EH 0.0/9.0 |  |  |  | Cl Max: | 1.4879 | at alpha= | 15 | deg
XFOIL ncrit=9 |  |  |  | L/D Max: | 103.648 | at alpha= | 8 | deg
Re: | 6000000 |  |  | Cd Min: | 0.16611 | at alpha= | -19 | deg
Mach: | 0 |  |  | Cl=0 at alpha= | 0.00045249 | deg
|  |  |  | @ Cl=0.1, Cd= | 0.0044922
|  |  |  | @ Cl=0.4, Cd= | 0.0054765
|  |  |  | @ Cl=0.6, Cd= | 0.0064896
alpha (deg) | Cl | Cd | Cm | Cl/Cd
-19 | -0.9905 | 0.16611 | 0.0421 | -5.9629
-18.5 | -1.1604 | 0.11577 | 0.0119 | -10.0233
-18 | -1.3143 | 0.07682 | -0.0114 | -17.1088
-17.5 | -1.3678 | 0.05941 | -0.0221 | -23.0231
-17 | -1.422 | 0.04369 | -0.0321 | -32.5475
-16.5 | -1.4593 | 0.03398 | -0.0353 | -42.9459
-16 | -1.4673 | 0.02947 | -0.0336 | -49.7896
-15.5 | -1.4856 | 0.02552 | -0.028 | -58.2132
-15 | -1.4875 | 0.02337 | -0.0209 | -63.65
-14.5 | -1.4695 | 0.02106 | -0.0167 | -69.7768
-14 | -1.4431 | 0.01892 | -0.0134 | -76.2738
-13.5 | -1.4078 | 0.0173 | -0.0111 | -81.3757
-13 | -1.3684 | 0.01592 | -0.0093 | -85.9548
-12.5 | -1.3244 | 0.01492 | -0.0079 | -88.7668
-12 | -1.2783 | 0.01407 | -0.0069 | -90.8529
-11.5 | -1.2297 | 0.01346 | -0.0061 | -91.3596
-11 | -1.1809 | 0.01282 | -0.0053 | -92.1139
-10.5 | -1.13 | 0.01243 | -0.0049 | -90.9091
-10 | -1.0814 | 0.01167 | -0.004 | -92.665
-9.5 | -1.0309 | 0.01117 | -0.0033 | -92.2919
-9 | -0.9851 | 0.00996 | -0.0017 | -98.9056
-8.5 | -0.9369 | 0.00922 | -0.0005 | -101.6161
-8 | -0.8891 | 0.0086 | 0.001 | -103.3837
-7.5 | -0.8298 | 0.00804 | -0.0001 | -103.209
-7 | -0.7663 | 0.00753 | -0.0021 | -101.7663
-6.5 | -0.7045 | 0.00713 | -0.0036 | -98.8079
-5.5 | -0.6001 | 0.00649 | -0.0021 | -92.4653
-5 | -0.547 | 0.00625 | -0.0015 | -87.52
-4.5 | -0.4929 | 0.00602 | -0.0012 | -81.8771
-4 | -0.4391 | 0.00569 | -0.0008 | -77.1705
-3.5 | -0.3849 | 0.00539 | -0.0006 | -71.41
-2.5 | -0.2758 | 0.00492 | -0.0003 | -56.0569
-2 | -0.2211 | 0.00469 | -0.0001 | -47.1429
-1.5 | -0.1657 | 0.00461 | -0.0001 | -35.9436
-1 | -0.1108 | 0.0045 | 0 | -24.6222
-0.5 | -0.0553 | 0.00446 | 0 | -12.3991
0.5 | 0.0552 | 0.00446 | 0 | 12.3767
1 | 0.1108 | 0.0045 | 0 | 24.6222
1.5 | 0.1656 | 0.00462 | 0.0001 | 35.8442
2 | 0.2211 | 0.00469 | 0.0001 | 47.1429
2.5 | 0.2757 | 0.00492 | 0.0003 | 56.0366
3 | 0.3305 | 0.00513 | 0.0004 | 64.425
3.5 | 0.3849 | 0.00539 | 0.0006 | 71.41
4 | 0.439 | 0.0057 | 0.0008 | 77.0175
4.5 | 0.4929 | 0.00602 | 0.0012 | 81.8771
5 | 0.5469 | 0.00625 | 0.0015 | 87.504
5.5 | 0.6001 | 0.00649 | 0.0021 | 92.4653
6 | 0.6516 | 0.00677 | 0.003 | 96.2482
6.5 | 0.7042 | 0.00713 | 0.0037 | 98.7658
7 | 0.766 | 0.00753 | 0.0021 | 101.7264
7.5 | 0.8296 | 0.00804 | 0.0001 | 103.1841
8 | 0.8893 | 0.00858 | -0.001 | 103.648
8.5 | 0.9371 | 0.00921 | 0.0004 | 101.7481
9 | 0.9852 | 0.00995 | 0.0017 | 99.0151
9.5 | 1.0304 | 0.01123 | 0.0034 | 91.7542
10 | 1.0802 | 0.01185 | 0.0042 | 91.1561
10.5 | 1.1312 | 0.01225 | 0.0047 | 92.3429
11 | 1.1814 | 0.01274 | 0.0053 | 92.7316
11.5 | 1.2303 | 0.01337 | 0.006 | 92.0194
12 | 1.278 | 0.0141 | 0.0069 | 90.6383
12.5 | 1.3249 | 0.01485 | 0.0079 | 89.2189
13 | 1.3685 | 0.01588 | 0.0092 | 86.1776
13.5 | 1.4063 | 0.01746 | 0.0113 | 80.5441
14 | 1.4433 | 0.01888 | 0.0134 | 76.446
14.5 | 1.4703 | 0.02097 | 0.0166 | 70.1144
15 | 1.4879 | 0.02333 | 0.0208 | 63.7763
15.5 | 1.4875 | 0.02542 | 0.0278 | 58.5169
16 | 1.4684 | 0.02939 | 0.0336 | 49.9626
16.5 | 1.4539 | 0.03452 | 0.0352 | 42.1176
17 | 1.4208 | 0.04395 | 0.0318 | 32.3276
17.5 | 1.3946 | 0.05503 | 0.025 | 25.3425
18 | 1.3834 | 0.06439 | 0.0193 | 21.4847
18.5 | 1.2315 | 0.10103 | -0.0031 | 12.1894
19 | 1.039 | 0.15329 | -0.0346 | 6.778

## 83. Re 6M Mach 0.10 (1)
BIGFOIL.COM POLAR EXPORT
eh0009
EH 0.0/9.0 |  |  |  | Cl Max: | 0.799 | at alpha= | 8.5 | deg
JavaFoil+Calcfoil stall+Eppler ext transition |  |  |  | L/D Max: | 92.849 | at alpha= | 7 | deg
Re: | 6000000 |  |  | Cd Min: | 0.00526 | at alpha= | -1 | deg
Mach: | 0.1 |  |  | Cl=0 at alpha= | 0 | deg
|  |  |  | @ Cl=0.1, Cd= | 0.0052831
|  |  |  | @ Cl=0.4, Cd= | 0.0059721
|  |  |  | @ Cl=0.6, Cd= | 0.08879
alpha (deg) | Cl | Cd | Cm | Cl/Cd
-14 | -0.413 | 0.09437 | 0.005 | -4.379
-13.5 | -0.444 | 0.0888 | 0.005 | -5
-13 | -0.476 | 0.08265 | 0.005 | -5.757
-12.5 | -0.509 | 0.07612 | 0.005 | -6.681
-12 | -0.543 | 0.06832 | 0.005 | -7.944
-11.5 | -0.585 | 0.05441 | 0.006 | -10.75
-11 | -0.649 | 0.03139 | 0.006 | -20.668
-10.5 | -0.727 | 0.01486 | 0.007 | -48.919
-10 | -0.769 | 0.01205 | 0.007 | -63.777
-9.5 | -0.789 | 0.0098 | 0.006 | -80.524
-9 | -0.799 | 0.00964 | 0.006 | -82.898
-8.5 | -0.799 | 0.00915 | 0.006 | -87.247
-8 | -0.789 | 0.00887 | 0.005 | -88.987
-7.5 | -0.771 | 0.00851 | 0.005 | -90.582
-7 | -0.745 | 0.00816 | 0.005 | -91.275
-6.5 | -0.711 | 0.00777 | 0.004 | -91.507
-6 | -0.669 | 0.00759 | 0.004 | -88.054
-5.5 | -0.622 | 0.00734 | 0.004 | -84.788
-5 | -0.572 | 0.00711 | 0.003 | -80.464
-4.5 | -0.52 | 0.00684 | 0.003 | -75.989
-4 | -0.465 | 0.00628 | 0.003 | -74.135
-3.5 | -0.409 | 0.00605 | 0.002 | -67.628
-3 | -0.352 | 0.00578 | 0.002 | -60.938
-2.5 | -0.294 | 0.00559 | 0.002 | -52.524
-2 | -0.235 | 0.00541 | 0.001 | -43.47
-1.5 | -0.177 | 0.00532 | 0.001 | -33.2
-1 | -0.118 | 0.00526 | 0.001 | -22.396
-0.5 | -0.059 | 0.00529 | 0 | -11.141
0 | 0 | 0.00527 | 0 | -0.001
0.5 | 0.059 | 0.00529 | 0 | 11.136
1 | 0.118 | 0.00528 | -0.001 | 22.29
1.5 | 0.177 | 0.00534 | -0.001 | 33.072
2 | 0.235 | 0.00542 | -0.001 | 43.373
2.5 | 0.294 | 0.00555 | -0.002 | 52.883
3 | 0.352 | 0.00577 | -0.002 | 61.041
3.5 | 0.409 | 0.00601 | -0.002 | 68.118
4 | 0.465 | 0.00624 | -0.003 | 74.629
4.5 | 0.52 | 0.00683 | -0.003 | 76.164
5 | 0.572 | 0.00709 | -0.003 | 80.706
5.5 | 0.622 | 0.00731 | -0.004 | 85.084
6 | 0.669 | 0.00756 | -0.004 | 88.394
6.5 | 0.711 | 0.00783 | -0.004 | 90.88
7 | 0.745 | 0.00803 | -0.005 | 92.849
7.5 | 0.771 | 0.00836 | -0.005 | 92.257
8 | 0.789 | 0.00871 | -0.005 | 90.618
8.5 | 0.799 | 0.00922 | -0.006 | 86.597
9 | 0.799 | 0.00971 | -0.006 | 82.367
9.5 | 0.789 | 0.0098 | -0.006 | 80.529
10 | 0.769 | 0.01205 | -0.007 | 63.791
10.5 | 0.727 | 0.01485 | -0.007 | 48.939
11 | 0.649 | 0.03138 | -0.006 | 20.679
11.5 | 0.585 | 0.05441 | -0.006 | 10.751
12 | 0.543 | 0.06831 | -0.005 | 7.946
12.5 | 0.509 | 0.07612 | -0.005 | 6.682
13 | 0.476 | 0.08265 | -0.005 | 5.758
13.5 | 0.444 | 0.08879 | -0.005 | 5.002

## 84. Re 6M Mach 0.10 (2)
BIGFOIL.COM POLAR EXPORT
eh0009
EH 0.0/9.0 |  |  |  | Cl Max: | 1.4498 | at alpha= | 14.5 | deg
XFOIL ncrit=9 |  |  |  | L/D Max: | 103.015 | at alpha= | 8 | deg
Re: | 6000000 |  |  | Cd Min: | 0.18077 | at alpha= | 18.5 | deg
Mach: | 0.1 |  |  | Cl=0 at alpha= | 0 | deg
|  |  |  | @ Cl=0.1, Cd= | 0.0044918
|  |  |  | @ Cl=0.4, Cd= | 0.0054782
|  |  |  | @ Cl=0.6, Cd= | 0.0064925
alpha (deg) | Cl | Cd | Cm | Cl/Cd
-18.5 | -0.917 | 0.17926 | 0.0488 | -5.1155
-18 | -1.0969 | 0.12342 | 0.0159 | -8.8875
-17.5 | -1.1956 | 0.09463 | -0.001 | -12.6345
-17 | -1.3001 | 0.06688 | -0.0177 | -19.4393
-16.5 | -1.3688 | 0.0474 | -0.0309 | -28.8776
-16 | -1.3885 | 0.03843 | -0.0357 | -36.1306
-15.5 | -1.4236 | 0.0306 | -0.0357 | -46.5229
-15 | -1.435 | 0.0268 | -0.0313 | -53.5448
-14.5 | -1.4486 | 0.02393 | -0.023 | -60.5349
-14 | -1.4349 | 0.02115 | -0.0182 | -67.844
-13.5 | -1.4059 | 0.01909 | -0.015 | -73.6459
-13 | -1.3728 | 0.01706 | -0.0122 | -80.4689
-12.5 | -1.3314 | 0.01571 | -0.0103 | -84.7486
-12 | -1.2869 | 0.01458 | -0.0087 | -88.2647
-11.5 | -1.2391 | 0.01378 | -0.0076 | -89.9202
-11 | -1.1901 | 0.01305 | -0.0066 | -91.1954
-10.5 | -1.1388 | 0.0126 | -0.0059 | -90.381
-10 | -1.0897 | 0.01181 | -0.0049 | -92.2693
-9.5 | -1.0386 | 0.01129 | -0.0041 | -91.9929
-9 | -0.991 | 0.01026 | -0.0027 | -96.5887
-8.5 | -0.943 | 0.00939 | -0.0012 | -100.426
-8 | -0.895 | 0.00871 | 0.0004 | -102.7555
-7.5 | -0.8356 | 0.00812 | -0.0005 | -102.9064
-7 | -0.7715 | 0.00759 | -0.0024 | -101.6469
-6.5 | -0.7089 | 0.0072 | -0.0039 | -98.4583
-6 | -0.6558 | 0.0068 | -0.0032 | -96.4412
-5.5 | -0.6039 | 0.00652 | -0.0022 | -92.6227
-5 | -0.5503 | 0.00627 | -0.0017 | -87.7671
-4.5 | -0.4958 | 0.00604 | -0.0013 | -82.0861
-4 | -0.4417 | 0.00571 | -0.0009 | -77.3555
-3.5 | -0.3872 | 0.0054 | -0.0006 | -71.7037
-3 | -0.3324 | 0.00514 | -0.0004 | -64.6693
-2.5 | -0.2774 | 0.00493 | -0.0003 | -56.2677
-2 | -0.2224 | 0.0047 | -0.0002 | -47.3191
-1.5 | -0.1666 | 0.00462 | -0.0001 | -36.0606
-1 | -0.1114 | 0.0045 | 0 | -24.7556
-0.5 | -0.0555 | 0.00447 | 0 | -12.4161
0 | 0 | 0.00444 | 0 | 0
0.5 | 0.0555 | 0.00446 | 0 | 12.4439
1 | 0.1114 | 0.0045 | 0 | 24.7556
1.5 | 0.1666 | 0.00463 | 0.0001 | 35.9827
2 | 0.2223 | 0.0047 | 0.0002 | 47.2979
2.5 | 0.2773 | 0.00493 | 0.0003 | 56.2475
3 | 0.3324 | 0.00514 | 0.0004 | 64.6693
3.5 | 0.3871 | 0.0054 | 0.0007 | 71.6852
4 | 0.4415 | 0.00573 | 0.0009 | 77.0506
4.5 | 0.4958 | 0.00604 | 0.0013 | 82.0861
5 | 0.5503 | 0.00627 | 0.0017 | 87.7671
5.5 | 0.6039 | 0.00651 | 0.0022 | 92.765
6 | 0.6558 | 0.0068 | 0.0032 | 96.4412
7 | 0.7711 | 0.00759 | 0.0025 | 101.5942
7.5 | 0.8353 | 0.00812 | 0.0005 | 102.8695
8 | 0.8952 | 0.00869 | -0.0004 | 103.015
8.5 | 0.9432 | 0.00937 | 0.0012 | 100.6617
9 | 0.991 | 0.01026 | 0.0027 | 96.5887
9.5 | 1.0378 | 0.01139 | 0.0042 | 91.115
10 | 1.0884 | 0.01199 | 0.0051 | 90.7756
10.5 | 1.14 | 0.01241 | 0.0058 | 91.8614
11 | 1.1906 | 0.01297 | 0.0065 | 91.7965
11.5 | 1.2396 | 0.01369 | 0.0075 | 90.5478
12 | 1.2867 | 0.01459 | 0.0088 | 88.1905
12.5 | 1.3313 | 0.01571 | 0.0103 | 84.7422
13 | 1.3715 | 0.01719 | 0.0123 | 79.7848
13.5 | 1.4042 | 0.01925 | 0.0152 | 72.9455
14 | 1.435 | 0.02113 | 0.0182 | 67.9129
14.5 | 1.4498 | 0.02384 | 0.0229 | 60.8138
15 | 1.4356 | 0.02677 | 0.0312 | 53.6272
15.5 | 1.4258 | 0.03044 | 0.0356 | 46.8397
16 | 1.3909 | 0.0382 | 0.0357 | 36.411
16.5 | 1.3604 | 0.04884 | 0.0297 | 27.8542
17 | 1.2951 | 0.06806 | 0.0166 | 19.0288
17.5 | 1.2349 | 0.08723 | 0.0054 | 14.1568
18 | 1.1781 | 0.10642 | -0.0056 | 11.0703
18.5 | 0.9128 | 0.18077 | -0.0495 | 5.0495

## 85. Re 6M Mach 0.25 (1)
BIGFOIL.COM POLAR EXPORT
eh0009
EH 0.0/9.0 |  |  |  | Cl Max: | 0.764 | at alpha= | 8 | deg
JavaFoil+Calcfoil stall+Eppler ext transition |  |  |  | L/D Max: | 90.451 | at alpha= | 6.5 | deg
Re: | 6000000 |  |  | Cd Min: | 0.00529 | at alpha= | -1 | deg
Mach: | 0.25 |  |  | Cl=0 at alpha= | 0 | deg
|  |  |  | @ Cl=0.1, Cd= | 0.08789
|  |  |  | @ Cl=0.4, Cd= | 0.08789
|  |  |  | @ Cl=0.6, Cd= | 0.08789
alpha (deg) | Cl | Cd | Cm | Cl/Cd
-13 | -0.074 | 0.0879 | 0.005 | -0.841
-12.5 | -0.155 | 0.08294 | 0.005 | -1.87
-12 | -0.25 | 0.07918 | 0.004 | -3.152
-11.5 | -0.326 | 0.07357 | 0.004 | -4.429
-11 | -0.396 | 0.06739 | 0.004 | -5.873
-10.5 | -0.463 | 0.05864 | 0.005 | -7.895
-10 | -0.532 | 0.04557 | 0.005 | -11.666
-9.5 | -0.654 | 0.015 | 0.006 | -43.59
-9 | -0.72 | 0.01154 | 0.006 | -62.394
-8.5 | -0.752 | 0.01116 | 0.006 | -67.353
-8 | -0.764 | 0.00929 | 0.006 | -82.179
-7.5 | -0.761 | 0.00884 | 0.005 | -86.159
-7 | -0.746 | 0.00844 | 0.005 | -88.391
-6.5 | -0.719 | 0.00809 | 0.005 | -88.929
-6 | -0.68 | 0.00778 | 0.004 | -87.41
-5.5 | -0.635 | 0.00749 | 0.004 | -84.795
-5 | -0.586 | 0.00724 | 0.004 | -80.938
-4.5 | -0.533 | 0.00695 | 0.003 | -76.657
-4 | -0.478 | 0.00674 | 0.003 | -70.883
-3.5 | -0.42 | 0.00613 | 0.002 | -68.576
-3 | -0.362 | 0.00583 | 0.002 | -61.993
-2.5 | -0.302 | 0.00565 | 0.002 | -53.438
-2 | -0.242 | 0.00545 | 0.001 | -44.322
-1.5 | -0.181 | 0.00535 | 0.001 | -33.885
-1 | -0.121 | 0.00529 | 0.001 | -22.876
-0.5 | -0.061 | 0.00531 | 0 | -11.385
0 | 0 | 0.0053 | 0 | -0.001
0.5 | 0.061 | 0.00532 | 0 | 11.38
1 | 0.121 | 0.00531 | -0.001 | 22.766
1.5 | 0.181 | 0.00537 | -0.001 | 33.753
2 | 0.242 | 0.00547 | -0.001 | 44.223
2.5 | 0.302 | 0.00561 | -0.002 | 53.809
3 | 0.362 | 0.00582 | -0.002 | 62.166
3.5 | 0.42 | 0.00608 | -0.002 | 69.08
4 | 0.478 | 0.00669 | -0.003 | 71.373
4.5 | 0.533 | 0.00693 | -0.003 | 76.852
5 | 0.586 | 0.00721 | -0.004 | 81.189
5.5 | 0.635 | 0.00746 | -0.004 | 85.093
6 | 0.68 | 0.00775 | -0.004 | 87.767
6.5 | 0.719 | 0.00795 | -0.005 | 90.451
7 | 0.746 | 0.0083 | -0.005 | 89.918
7.5 | 0.762 | 0.00868 | -0.005 | 87.74
8 | 0.764 | 0.0091 | -0.006 | 83.889
8.5 | 0.752 | 0.0111 | -0.006 | 67.735
9 | 0.72 | 0.01153 | -0.006 | 62.471
9.5 | 0.654 | 0.015 | -0.006 | 43.62
10 | 0.532 | 0.04555 | -0.005 | 11.673
10.5 | 0.463 | 0.05864 | -0.005 | 7.896
11 | 0.396 | 0.06738 | -0.004 | 5.874
11.5 | 0.326 | 0.07372 | -0.004 | 4.42
12 | 0.25 | 0.07875 | -0.004 | 3.172
12.5 | 0.155 | 0.08294 | -0.005 | 1.87
13 | 0.074 | 0.08789 | -0.005 | 0.841

## 86. Re 6M Mach 0.25 (2)
BIGFOIL.COM POLAR EXPORT
eh0009
EH 0.0/9.0 |  |  |  | Cl Max: | 1.1577 | at alpha= | 11 | deg
XFOIL ncrit=9 |  |  |  | L/D Max: | 100.528 | at alpha= | 7 | deg
Re: | 6000000 |  |  | Cd Min: | 0.14599 | at alpha= | -15.5 | deg
Mach: | 0.25 |  |  | Cl=0 at alpha= | 0 | deg
|  |  |  | @ Cl=0.1, Cd= | 0.0045223
|  |  |  | @ Cl=0.4, Cd= | 0.0054935
|  |  |  | @ Cl=0.6, Cd= | 0.0065628
alpha (deg) | Cl | Cd | Cm | Cl/Cd
-15.5 | -0.8385 | 0.14599 | 0.0284 | -5.7435
-15 | -0.8767 | 0.12661 | 0.0176 | -6.9244
-14.5 | -0.9187 | 0.10871 | 0.0076 | -8.4509
-14 | -0.9602 | 0.09249 | -0.0009 | -10.3817
-13.5 | -0.9915 | 0.07872 | -0.0073 | -12.5953
-13 | -1.0352 | 0.06044 | -0.0182 | -17.1277
-12.5 | -1.0609 | 0.04532 | -0.0317 | -23.4091
-12 | -1.0911 | 0.0357 | -0.037 | -30.563
-11.5 | -1.1373 | 0.02947 | -0.031 | -38.5918
-11 | -1.161 | 0.02341 | -0.0228 | -49.5942
-10.5 | -1.1527 | 0.01807 | -0.017 | -63.7908
-10 | -1.1213 | 0.01468 | -0.0128 | -76.3828
-9.5 | -1.0757 | 0.01288 | -0.0101 | -83.5171
-9 | -1.0247 | 0.01181 | -0.0081 | -86.7655
-8.5 | -0.9716 | 0.0111 | -0.0064 | -87.5315
-8 | -0.9267 | 0.00951 | -0.0033 | -97.4448
-7.5 | -0.8678 | 0.00865 | -0.003 | -100.3237
-7 | -0.8006 | 0.00797 | -0.0045 | -100.4517
-6.5 | -0.7346 | 0.00741 | -0.0057 | -99.1363
-6 | -0.6787 | 0.00702 | -0.0047 | -96.6809
-5.5 | -0.6247 | 0.0067 | -0.0034 | -93.2388
-5 | -0.5689 | 0.00639 | -0.0026 | -89.0297
-4 | -0.4559 | 0.00582 | -0.0015 | -78.3333
-3.5 | -0.3994 | 0.00549 | -0.0011 | -72.7505
-3 | -0.3429 | 0.0052 | -0.0007 | -65.9423
-2.5 | -0.286 | 0.00498 | -0.0005 | -57.4297
-2 | -0.2292 | 0.00475 | -0.0003 | -48.2526
-1.5 | -0.1718 | 0.00467 | -0.0002 | -36.788
-1 | -0.1149 | 0.00453 | -0.0001 | -25.3642
-0.5 | -0.0573 | 0.0045 | -0.0001 | -12.7333
0 | 0 | 0.00447 | 0 | 0
0.5 | 0.0573 | 0.0045 | 0.0001 | 12.7333
1 | 0.1148 | 0.00453 | 0.0001 | 25.3422
1.5 | 0.1717 | 0.00467 | 0.0002 | 36.7666
2 | 0.2292 | 0.00475 | 0.0003 | 48.2526
2.5 | 0.286 | 0.00498 | 0.0005 | 57.4297
3 | 0.3429 | 0.0052 | 0.0007 | 65.9423
3.5 | 0.3994 | 0.00549 | 0.0011 | 72.7505
4 | 0.4558 | 0.00582 | 0.0015 | 78.3162
5 | 0.5689 | 0.00639 | 0.0026 | 89.0297
5.5 | 0.6247 | 0.0067 | 0.0034 | 93.2388
6 | 0.6788 | 0.00702 | 0.0047 | 96.6952
6.5 | 0.7344 | 0.00741 | 0.0058 | 99.1093
7 | 0.8002 | 0.00796 | 0.0045 | 100.5276
7.5 | 0.8675 | 0.00865 | 0.003 | 100.289
8 | 0.9269 | 0.00949 | 0.0033 | 97.6712
8.5 | 0.9722 | 0.01101 | 0.0063 | 88.3015
9 | 1.0251 | 0.01173 | 0.008 | 87.3913
9.5 | 1.075 | 0.01296 | 0.0102 | 82.9475
10 | 1.1204 | 0.01477 | 0.0129 | 75.8565
10.5 | 1.1518 | 0.01816 | 0.0171 | 63.4251
11 | 1.1577 | 0.02372 | 0.0231 | 48.8069
11.5 | 1.1348 | 0.0296 | 0.0312 | 38.3378
12 | 1.0897 | 0.03582 | 0.037 | 30.4216
12.5 | 1.06 | 0.04556 | 0.0314 | 23.266
13 | 1.0242 | 0.06309 | 0.0158 | 16.234
13.5 | 0.9936 | 0.07857 | 0.0072 | 12.646
14 | 0.9541 | 0.09379 | 0 | 10.1727
14.5 | 0.9105 | 0.11049 | -0.0088 | 8.2406
15 | 0.8706 | 0.12814 | -0.0186 | 6.7941
15.5 | 0.8394 | 0.14591 | -0.0284 | 5.7529

## 87. Re 6M Mach 0.50 (1)
BIGFOIL.COM POLAR EXPORT
eh0009
EH 0.0/9.0 |  |  |  | Cl Max: | 1.068 | at alpha= | 20 | deg
JavaFoil+Calcfoil stall+Eppler ext transition |  |  |  | L/D Max: | 80.398 | at alpha= | 5 | deg
Re: | 6000000 |  |  | Cd Min: | 0.00543 | at alpha= | -1 | deg
Mach: | 0.5 |  |  | Cl=0 at alpha= | 0 | deg
|  |  |  | @ Cl=0.1, Cd= | 0.0054548
|  |  |  | @ Cl=0.4, Cd= | 0.0060777
|  |  |  | @ Cl=0.6, Cd= | 0.0076243
alpha (deg) | Cl | Cd | Cm | Cl/Cd
-20 | -1.068 | 0.15441 | 0.009 | -6.918
-19.5 | -1.04 | 0.14819 | 0.009 | -7.016
-19 | -1.014 | 0.14567 | 0.008 | -6.959
-18.5 | -0.993 | 0.14304 | 0.008 | -6.941
-18 | -0.966 | 0.13586 | 0.008 | -7.108
-17.5 | -0.936 | 0.1328 | 0.008 | -7.051
-17 | -0.908 | 0.12902 | 0.007 | -7.039
-16.5 | -0.882 | 0.12453 | 0.007 | -7.082
-16 | -0.859 | 0.12024 | 0.007 | -7.146
-15.5 | -0.83 | 0.11576 | 0.007 | -7.172
-15 | -0.802 | 0.11206 | 0.006 | -7.158
-14.5 | -0.776 | 0.10779 | 0.006 | -7.201
-14 | -0.752 | 0.10496 | 0.006 | -7.16
-13.5 | -0.724 | 0.09896 | 0.006 | -7.312
-13 | -0.697 | 0.09033 | 0.005 | -7.721
-12.5 | -0.672 | 0.08271 | 0.005 | -8.122
-12 | -0.644 | 0.08821 | 0.005 | -7.296
-11.5 | -0.619 | 0.07759 | 0.005 | -7.972
-11 | -0.599 | 0.06669 | 0.005 | -8.978
-10.5 | -0.563 | 0.07723 | 0.004 | -7.287
-10 | -0.541 | 0.06454 | 0.004 | -8.378
-9.5 | -0.587 | 0.02182 | 0.007 | -26.883
-9 | -0.589 | 0.01347 | 0.007 | -43.757
-8.5 | -0.457 | 0.05691 | 0.003 | -8.025
-8 | -0.522 | 0.01312 | 0.006 | -39.792
-7.5 | -0.5 | 0.01034 | 0.006 | -48.356
-7 | -0.375 | 0.05071 | 0.002 | -7.397
-6.5 | -0.435 | 0.00938 | 0.005 | -46.363
-6 | -0.65 | 0.00885 | 0.005 | -73.437
-5.5 | -0.663 | 0.00837 | 0.004 | -79.157
-5 | -0.633 | 0.0079 | 0.004 | -80.141
-4.5 | -0.586 | 0.00755 | 0.004 | -77.612
-4 | -0.53 | 0.00712 | 0.003 | -74.389
-3.5 | -0.468 | 0.00651 | 0.003 | -71.892
-3 | -0.403 | 0.00611 | 0.002 | -66.076
-2.5 | -0.337 | 0.00591 | 0.002 | -57.023
-2 | -0.27 | 0.00564 | 0.002 | -47.917
-1.5 | -0.203 | 0.00552 | 0.001 | -36.724
-1 | -0.135 | 0.00543 | 0.001 | -24.903
-0.5 | -0.068 | 0.00544 | 0 | -12.424
0 | 0 | 0.00544 | 0 | -0.001
0.5 | 0.068 | 0.00545 | 0 | 12.42
1 | 0.135 | 0.00546 | -0.001 | 24.776
1.5 | 0.203 | 0.00554 | -0.001 | 36.605
2 | 0.27 | 0.00565 | -0.002 | 47.814
2.5 | 0.337 | 0.00582 | -0.002 | 57.888
3 | 0.403 | 0.00609 | -0.002 | 66.264
3.5 | 0.468 | 0.00646 | -0.003 | 72.444
4 | 0.53 | 0.00709 | -0.003 | 74.672
4.5 | 0.586 | 0.00752 | -0.004 | 77.921
5 | 0.633 | 0.00787 | -0.004 | 80.398
5.5 | 0.663 | 0.00832 | -0.004 | 79.599
6 | 0.65 | 0.0088 | -0.005 | 73.858
6.5 | 0.435 | 0.00933 | -0.005 | 46.622
7 | 0.433 | 0.01701 | -0.005 | 25.467
7.5 | 0.5 | 0.01032 | -0.006 | 48.455
8 | 0.522 | 0.01312 | -0.006 | 39.777
8.5 | 0.457 | 0.05698 | -0.003 | 8.018
9 | 0.59 | 0.01343 | -0.007 | 43.892
9.5 | 0.583 | 0.02305 | -0.007 | 25.285
10 | 0.541 | 0.06396 | -0.004 | 8.462
10.5 | 0.563 | 0.07684 | -0.004 | 7.324
11 | 0.601 | 0.06537 | -0.005 | 9.188
11.5 | 0.619 | 0.07723 | -0.005 | 8.013
12 | 0.644 | 0.08745 | -0.005 | 7.362
12.5 | 0.672 | 0.08261 | -0.005 | 8.135
13 | 0.698 | 0.09021 | -0.005 | 7.732
13.5 | 0.724 | 0.09949 | -0.006 | 7.274
14 | 0.752 | 0.10475 | -0.006 | 7.176
14.5 | 0.776 | 0.10628 | -0.006 | 7.304
15 | 0.802 | 0.11237 | -0.006 | 7.14
15.5 | 0.83 | 0.11532 | -0.007 | 7.201
16 | 0.86 | 0.11971 | -0.007 | 7.181
16.5 | 0.882 | 0.12492 | -0.007 | 7.062
17 | 0.908 | 0.12938 | -0.007 | 7.021
17.5 | 0.936 | 0.13257 | -0.008 | 7.064
18 | 0.966 | 0.13573 | -0.008 | 7.117
18.5 | 0.993 | 0.14273 | -0.008 | 6.957
19 | 1.014 | 0.1447 | -0.008 | 7.007
19.5 | 1.04 | 0.1498 | -0.009 | 6.942
20 | 1.068 | 0.15474 | -0.009 | 6.905

## 88. Re 6M Mach 0.50 (2)
BIGFOIL.COM POLAR EXPORT
eh0009
EH 0.0/9.0 |  |  |  | Cl Max: | 0.9525 | at alpha= | 20 | deg
XFOIL ncrit=9 |  |  |  | L/D Max: | 93.3204 | at alpha= | 5.5 | deg
Re: | 6000000 |  |  | Cd Min: | 0.28642 | at alpha= | 20 | deg
Mach: | 0.5 |  |  | Cl=0 at alpha= | 0 | deg
|  |  |  | @ Cl=0.1, Cd= | 0.0046716
|  |  |  | @ Cl=0.4, Cd= | 0.0055542
|  |  |  | @ Cl=0.6, Cd= | 0.0067277
alpha (deg) | Cl | Cd | Cm | Cl/Cd
-20 | -0.9521 | 0.28588 | 0.1027 | -3.3304
-19.5 | -0.9306 | 0.27726 | 0.0974 | -3.3564
-19 | -0.9093 | 0.2678 | 0.0922 | -3.3954
-18.5 | -0.8877 | 0.25912 | 0.087 | -3.4258
-18 | -0.8663 | 0.24996 | 0.0819 | -3.4658
-17.5 | -0.8438 | 0.24072 | 0.077 | -3.5053
-17 | -0.8229 | 0.23164 | 0.0719 | -3.5525
-16.5 | -0.8024 | 0.22249 | 0.0669 | -3.6065
-16 | -0.7849 | 0.21223 | 0.0616 | -3.6983
-15.5 | -0.7654 | 0.20354 | 0.0567 | -3.7604
-15 | -0.7457 | 0.19495 | 0.0519 | -3.8251
-14.5 | -0.7293 | 0.18445 | 0.0468 | -3.9539
-14 | -0.7146 | 0.17416 | 0.0416 | -4.1031
-13.5 | -0.7011 | 0.16401 | 0.0365 | -4.2747
-13 | -0.6921 | 0.15261 | 0.031 | -4.5351
-12.5 | -0.685 | 0.14173 | 0.0256 | -4.8331
-12 | -0.681 | 0.13064 | 0.0202 | -5.2128
-11.5 | -0.6867 | 0.11811 | 0.0139 | -5.8141
-11 | -0.6901 | 0.10737 | 0.0086 | -6.4273
-10.5 | -0.6942 | 0.09723 | 0.0037 | -7.1398
-10 | -0.7124 | 0.08521 | -0.0025 | -8.3605
-9.5 | -0.7286 | 0.07373 | -0.0088 | -9.882
-9 | -0.7486 | 0.06045 | -0.0166 | -12.3838
-8.5 | -0.765 | 0.04553 | -0.0307 | -16.8021
-8 | -0.8006 | 0.03502 | -0.0383 | -22.8612
-7.5 | -0.8352 | 0.02892 | -0.0319 | -28.8797
-7 | -0.8513 | 0.02119 | -0.0249 | -40.1746
-6.5 | -0.8328 | 0.01331 | -0.0193 | -62.5695
-6 | -0.7771 | 0.00913 | -0.0153 | -85.115
-5.5 | -0.7192 | 0.00777 | -0.0106 | -92.5611
-5 | -0.654 | 0.00705 | -0.0078 | -92.766
-4.5 | -0.587 | 0.00665 | -0.006 | -88.2707
-4 | -0.5204 | 0.0063 | -0.0045 | -82.6032
-3.5 | -0.4551 | 0.00585 | -0.0033 | -77.7949
-3 | -0.3899 | 0.0055 | -0.0023 | -70.8909
-2.5 | -0.3249 | 0.00521 | -0.0016 | -62.3608
-2 | -0.2601 | 0.00497 | -0.0011 | -52.334
-1.5 | -0.1947 | 0.00484 | -0.0007 | -40.2273
-1 | -0.13 | 0.00469 | -0.0004 | -27.7186
-0.5 | -0.0649 | 0.00465 | -0.0002 | -13.957
0 | 0 | 0.00463 | 0 | 0
0.5 | 0.0648 | 0.00465 | 0.0002 | 13.9355
1 | 0.13 | 0.00469 | 0.0004 | 27.7186
1.5 | 0.1946 | 0.00485 | 0.0007 | 40.1237
2 | 0.26 | 0.00497 | 0.0011 | 52.3139
2.5 | 0.3248 | 0.00521 | 0.0016 | 62.3417
3 | 0.3899 | 0.0055 | 0.0024 | 70.8909
3.5 | 0.4551 | 0.00585 | 0.0033 | 77.7949
4 | 0.5203 | 0.0063 | 0.0045 | 82.5873
4.5 | 0.587 | 0.00665 | 0.0059 | 88.2707
5 | 0.6539 | 0.00705 | 0.0078 | 92.7518
5.5 | 0.7195 | 0.00771 | 0.0106 | 93.3204
6 | 0.7773 | 0.00912 | 0.0153 | 85.2303
6.5 | 0.8322 | 0.01331 | 0.0193 | 62.5244
7 | 0.8515 | 0.02116 | 0.0249 | 40.241
7.5 | 0.8357 | 0.02885 | 0.0319 | 28.9671
8 | 0.7999 | 0.0351 | 0.0383 | 22.7892
8.5 | 0.7681 | 0.04507 | 0.0312 | 17.0424
9 | 0.751 | 0.06005 | 0.0167 | 12.5062
9.5 | 0.7274 | 0.07404 | 0.0085 | 9.8244
10 | 0.7116 | 0.08541 | 0.0022 | 8.3316
10.5 | 0.6998 | 0.09638 | -0.0033 | 7.2608
11 | 0.6915 | 0.10729 | -0.0087 | 6.4451
11.5 | 0.6828 | 0.11918 | -0.0146 | 5.7291
12 | 0.681 | 0.13079 | -0.0203 | 5.2068
12.5 | 0.6862 | 0.14158 | -0.0256 | 4.8467
13 | 0.6917 | 0.153 | -0.0312 | 4.5209
13.5 | 0.7016 | 0.16405 | -0.0366 | 4.2767
14 | 0.7147 | 0.17435 | -0.0417 | 4.0992
14.5 | 0.7296 | 0.18458 | -0.0469 | 3.9528
15 | 0.6202 | 0.17585 | -0.0548 | 3.5269
16 | 0.7853 | 0.21238 | -0.0617 | 3.6976
16.5 | 0.8028 | 0.22268 | -0.067 | 3.6052
17 | 0.8233 | 0.23184 | -0.072 | 3.5512
17.5 | 0.8445 | 0.24093 | -0.077 | 3.5052
18 | 0.8671 | 0.2499 | -0.0819 | 3.4698
18.5 | 0.8883 | 0.25907 | -0.0871 | 3.4288
19 | 0.9099 | 0.26769 | -0.0922 | 3.3991
19.5 | 0.931 | 0.27775 | -0.0975 | 3.3519
20 | 0.9525 | 0.28642 | -0.1027 | 3.3255

## 89. Re 7M Mach 0.00 (1)
BIGFOIL.COM POLAR EXPORT
eh0009
EH 0.0/9.0 |  |  |  | Cl Max: | 0.808 | at alpha= | 9 | deg
JavaFoil+Calcfoil stall+Eppler ext transition |  |  |  | L/D Max: | 94.662 | at alpha= | 7.5 | deg
Re: | 7000000 |  |  | Cd Min: | 0.00527 | at alpha= | -1 | deg
Mach: | 0 |  |  | Cl=0 at alpha= | 0 | deg
|  |  |  | @ Cl=0.1, Cd= | 0.0053
|  |  |  | @ Cl=0.4, Cd= | 0.0059242
|  |  |  | @ Cl=0.6, Cd= | 0.08981
alpha (deg) | Cl | Cd | Cm | Cl/Cd
-14 | -0.459 | 0.08982 | 0.005 | -5.114
-13.5 | -0.488 | 0.08429 | 0.005 | -5.784
-13 | -0.517 | 0.07727 | 0.005 | -6.697
-12.5 | -0.549 | 0.06878 | 0.006 | -7.988
-12 | -0.593 | 0.05238 | 0.006 | -11.314
-11.5 | -0.649 | 0.0324 | 0.007 | -20.032
-11 | -0.72 | 0.01623 | 0.007 | -44.344
-10.5 | -0.763 | 0.01268 | 0.007 | -60.121
-10 | -0.789 | 0.01142 | 0.007 | -69.098
-9.5 | -0.804 | 0.01142 | 0.006 | -70.402
-9 | -0.808 | 0.00945 | 0.006 | -85.474
-8.5 | -0.804 | 0.00892 | 0.006 | -90.066
-8 | -0.792 | 0.00866 | 0.005 | -91.453
-7.5 | -0.772 | 0.00829 | 0.005 | -93.048
-7 | -0.744 | 0.0079 | 0.005 | -94.17
-6.5 | -0.709 | 0.00764 | 0.004 | -92.896
-6 | -0.666 | 0.00744 | 0.004 | -89.525
-5.5 | -0.62 | 0.0072 | 0.004 | -86.014
-5 | -0.57 | 0.00701 | 0.003 | -81.275
-4.5 | -0.517 | 0.00672 | 0.003 | -77.054
-4 | -0.463 | 0.00636 | 0.003 | -72.834
-3.5 | -0.407 | 0.00599 | 0.002 | -67.951
-3 | -0.35 | 0.00575 | 0.002 | -60.934
-2.5 | -0.292 | 0.00562 | 0.002 | -52.028
-2 | -0.234 | 0.00542 | 0.001 | -43.219
-1.5 | -0.176 | 0.00534 | 0.001 | -32.867
-1 | -0.117 | 0.00527 | 0.001 | -22.214
-0.5 | -0.059 | 0.0053 | 0 | -11.059
0 | 0 | 0.0053 | 0 | -0.001
0.5 | 0.059 | 0.0053 | 0 | 11.055
1 | 0.117 | 0.0053 | -0.001 | 22.109
1.5 | 0.176 | 0.00537 | -0.001 | 32.74
2 | 0.234 | 0.00543 | -0.001 | 43.088
2.5 | 0.292 | 0.00558 | -0.002 | 52.387
3 | 0.35 | 0.00574 | -0.002 | 61.046
3.5 | 0.407 | 0.00595 | -0.002 | 68.443
4 | 0.463 | 0.00632 | -0.003 | 73.329
4.5 | 0.517 | 0.0067 | -0.003 | 77.238
5 | 0.57 | 0.00699 | -0.003 | 81.488
5.5 | 0.62 | 0.00718 | -0.004 | 86.287
6 | 0.666 | 0.00741 | -0.004 | 89.875
6.5 | 0.709 | 0.00768 | -0.004 | 92.408
7 | 0.744 | 0.00795 | -0.005 | 93.575
7.5 | 0.772 | 0.00815 | -0.005 | 94.662
8 | 0.792 | 0.0085 | -0.005 | 93.124
8.5 | 0.804 | 0.00896 | -0.006 | 89.713
9 | 0.808 | 0.0094 | -0.006 | 85.961
9.5 | 0.804 | 0.01134 | -0.006 | 70.915
10 | 0.789 | 0.01142 | -0.007 | 69.125
10.5 | 0.763 | 0.01268 | -0.007 | 60.141
11 | 0.72 | 0.01623 | -0.007 | 44.338
11.5 | 0.649 | 0.0324 | -0.007 | 20.036
12 | 0.593 | 0.05237 | -0.006 | 11.317
12.5 | 0.55 | 0.06877 | -0.006 | 7.991
13 | 0.518 | 0.07727 | -0.005 | 6.698
13.5 | 0.488 | 0.08428 | -0.005 | 5.785
14 | 0.459 | 0.08981 | -0.005 | 5.115

## 90. Re 7M Mach 0.00 (2)
BIGFOIL.COM POLAR EXPORT
eh0009
EH 0.0/9.0 |  |  |  | Cl Max: | 1.4871 | at alpha= | 15 | deg
XFOIL ncrit=9 |  |  |  | L/D Max: | 106.192 | at alpha= | 8 | deg
Re: | 7000000 |  |  | Cd Min: | 0.19076 | at alpha= | 19.5 | deg
Mach: | 0 |  |  | Cl=0 at alpha= | 0 | deg
|  |  |  | @ Cl=0.1, Cd= | 0.0045121
|  |  |  | @ Cl=0.4, Cd= | 0.0054462
|  |  |  | @ Cl=0.6, Cd= | 0.0063585
alpha (deg) | Cl | Cd | Cm | Cl/Cd
-19 | -1.069 | 0.14551 | 0.0297 | -7.3466
-18.5 | -1.1591 | 0.11593 | 0.0119 | -9.9983
-18 | -1.3024 | 0.07906 | -0.0099 | -16.4736
-17.5 | -1.3548 | 0.06183 | -0.0203 | -21.9117
-17 | -1.4125 | 0.04498 | -0.0313 | -31.4028
-16.5 | -1.4526 | 0.0345 | -0.0355 | -42.1043
-16 | -1.462 | 0.02976 | -0.0341 | -49.1263
-15.5 | -1.4829 | 0.02563 | -0.0284 | -57.858
-15 | -1.4869 | 0.02342 | -0.021 | -63.4885
-14.5 | -1.4703 | 0.02101 | -0.0167 | -69.981
-14 | -1.4449 | 0.01877 | -0.0132 | -76.9792
-13.5 | -1.4101 | 0.01708 | -0.0109 | -82.5585
-13 | -1.3754 | 0.01511 | -0.0084 | -91.0258
-12.5 | -1.3305 | 0.01417 | -0.0071 | -93.8956
-12 | -1.2838 | 0.01336 | -0.0061 | -96.0928
-11.5 | -1.2351 | 0.01274 | -0.0054 | -96.9466
-11 | -1.1859 | 0.01212 | -0.0046 | -97.8465
-10.5 | -1.135 | 0.01171 | -0.0041 | -96.9257
-10 | -1.0858 | 0.01101 | -0.0033 | -98.6194
-9.5 | -1.0351 | 0.01052 | -0.0026 | -98.3935
-9 | -0.9851 | 0.00996 | -0.0018 | -98.9056
-8.5 | -0.9384 | 0.00904 | -0.0003 | -103.8053
-8 | -0.8869 | 0.00836 | 0.0004 | -106.0885
-7.5 | -0.8254 | 0.0078 | -0.0012 | -105.8205
-6.5 | -0.706 | 0.00696 | -0.0033 | -101.4368
-6 | -0.6556 | 0.00664 | -0.0021 | -98.7349
-5.5 | -0.6027 | 0.00638 | -0.0015 | -94.4671
-5 | -0.5489 | 0.00614 | -0.0011 | -89.3974
-4.5 | -0.4944 | 0.00593 | -0.0009 | -83.3727
-4 | -0.4401 | 0.00566 | -0.0006 | -77.7562
-3.5 | -0.3858 | 0.00537 | -0.0004 | -71.8436
-3 | -0.3312 | 0.00512 | -0.0003 | -64.6875
-2.5 | -0.2764 | 0.00492 | -0.0001 | -56.1789
-2 | -0.2216 | 0.00469 | 0 | -47.2495
-1.5 | -0.166 | 0.00463 | 0 | -35.8531
-1 | -0.111 | 0.00452 | 0 | -24.5575
-0.5 | -0.0554 | 0.00448 | 0 | -12.3661
0 | 0 | 0.00445 | 0 | 0
0.5 | 0.0554 | 0.00448 | 0 | 12.3661
1 | 0.111 | 0.00452 | 0 | 24.5575
1.5 | 0.166 | 0.00463 | 0.0001 | 35.8531
2 | 0.2216 | 0.00469 | 0 | 47.2495
2.5 | 0.2763 | 0.00492 | 0.0002 | 56.1585
3 | 0.3312 | 0.00512 | 0.0003 | 64.6875
3.5 | 0.3857 | 0.00537 | 0.0004 | 71.825
4 | 0.4401 | 0.00566 | 0.0006 | 77.7562
4.5 | 0.4944 | 0.00593 | 0.0009 | 83.3727
5 | 0.5489 | 0.00614 | 0.0011 | 89.3974
5.5 | 0.6027 | 0.00637 | 0.0015 | 94.6154
6 | 0.6556 | 0.00664 | 0.0021 | 98.7349
6.5 | 0.706 | 0.00695 | 0.0033 | 101.5827
7.5 | 0.8251 | 0.0078 | 0.0012 | 105.7821
8 | 0.8867 | 0.00835 | -0.0003 | 106.1916
8.5 | 0.9385 | 0.00903 | 0.0002 | 103.9313
9 | 0.9851 | 0.00996 | 0.0018 | 98.9056
9.5 | 1.0346 | 0.0106 | 0.0027 | 97.6038
10 | 1.0848 | 0.01115 | 0.0035 | 97.2915
10.5 | 1.1359 | 0.01156 | 0.004 | 98.2612
11 | 1.1862 | 0.01206 | 0.0046 | 98.3582
11.5 | 1.2355 | 0.01267 | 0.0053 | 97.5138
12 | 1.2836 | 0.01338 | 0.0062 | 95.9342
12.5 | 1.3307 | 0.01413 | 0.0071 | 94.1755
13 | 1.374 | 0.01525 | 0.0085 | 90.0984
13.5 | 1.4083 | 0.01726 | 0.0111 | 81.5933
14 | 1.4451 | 0.01872 | 0.0132 | 77.1955
14.5 | 1.4712 | 0.02092 | 0.0166 | 70.325
15 | 1.4871 | 0.02339 | 0.021 | 63.5785
15.5 | 1.4849 | 0.02552 | 0.0282 | 58.1857
16 | 1.4628 | 0.02971 | 0.034 | 49.2359
16.5 | 1.4464 | 0.03515 | 0.0353 | 41.1494
17 | 1.4114 | 0.04525 | 0.031 | 31.1912
17.5 | 1.3845 | 0.05688 | 0.0235 | 24.3407
18 | 1.3766 | 0.0657 | 0.0183 | 20.9528
18.5 | 1.2281 | 0.10162 | -0.0033 | 12.0852
19 | 1.0842 | 0.14198 | -0.0276 | 7.6363
19.5 | 0.943 | 0.19076 | -0.0562 | 4.9434

## 91. Re 7M Mach 0.10 (1)
BIGFOIL.COM POLAR EXPORT
eh0009
EH 0.0/9.0 |  |  |  | Cl Max: | 0.799 | at alpha= | 8.5 | deg
JavaFoil+Calcfoil stall+Eppler ext transition |  |  |  | L/D Max: | 93.682 | at alpha= | 7.5 | deg
Re: | 7000000 |  |  | Cd Min: | 0.00528 | at alpha= | -1 | deg
Mach: | 0.1 |  |  | Cl=0 at alpha= | 0 | deg
|  |  |  | @ Cl=0.1, Cd= | 0.0053
|  |  |  | @ Cl=0.4, Cd= | 0.0059268
|  |  |  | @ Cl=0.6, Cd= | 0.08688
alpha (deg) | Cl | Cd | Cm | Cl/Cd
-14 | -0.414 | 0.09244 | 0.005 | -4.481
-13.5 | -0.445 | 0.08688 | 0.005 | -5.122
-13 | -0.477 | 0.08032 | 0.005 | -5.945
-12.5 | -0.511 | 0.07294 | 0.005 | -7.011
-12 | -0.548 | 0.06307 | 0.005 | -8.696
-11.5 | -0.604 | 0.04143 | 0.006 | -14.591
-11 | -0.678 | 0.0205 | 0.007 | -33.068
-10.5 | -0.737 | 0.01328 | 0.007 | -55.466
-10 | -0.771 | 0.01165 | 0.007 | -66.212
-9.5 | -0.79 | 0.01016 | 0.006 | -77.818
-9 | -0.799 | 0.00946 | 0.006 | -84.462
-8.5 | -0.799 | 0.00899 | 0.006 | -88.795
-8 | -0.789 | 0.00872 | 0.005 | -90.512
-7.5 | -0.771 | 0.00827 | 0.005 | -93.218
-7 | -0.745 | 0.00794 | 0.005 | -93.795
-6.5 | -0.711 | 0.00767 | 0.004 | -92.71
-6 | -0.669 | 0.00747 | 0.004 | -89.471
-5.5 | -0.622 | 0.00723 | 0.004 | -86.061
-5 | -0.572 | 0.00704 | 0.003 | -81.347
-4.5 | -0.52 | 0.00673 | 0.003 | -77.211
-4 | -0.465 | 0.00637 | 0.003 | -73.027
-3.5 | -0.409 | 0.00601 | 0.002 | -68.122
-3 | -0.352 | 0.00576 | 0.002 | -61.129
-2.5 | -0.294 | 0.00563 | 0.002 | -52.207
-2 | -0.235 | 0.00543 | 0.001 | -43.359
-1.5 | -0.177 | 0.00535 | 0.001 | -32.993
-1 | -0.118 | 0.00528 | 0.001 | -22.301
-0.5 | -0.059 | 0.0053 | 0 | -11.106
0 | 0 | 0.0053 | 0 | -0.001
0.5 | 0.059 | 0.0053 | 0 | 11.101
1 | 0.118 | 0.0053 | -0.001 | 22.195
1.5 | 0.177 | 0.00537 | -0.001 | 32.864
2 | 0.235 | 0.00544 | -0.001 | 43.257
2.5 | 0.294 | 0.00559 | -0.002 | 52.569
3 | 0.352 | 0.00575 | -0.002 | 61.239
3.5 | 0.409 | 0.00596 | -0.002 | 68.618
4 | 0.465 | 0.00633 | -0.003 | 73.527
4.5 | 0.52 | 0.00672 | -0.003 | 77.387
5 | 0.572 | 0.00701 | -0.003 | 81.588
5.5 | 0.622 | 0.0072 | -0.004 | 86.36
6 | 0.669 | 0.00744 | -0.004 | 89.819
6.5 | 0.711 | 0.00771 | -0.004 | 92.216
7 | 0.745 | 0.008 | -0.005 | 93.184
7.5 | 0.771 | 0.00823 | -0.005 | 93.682
8 | 0.789 | 0.00856 | -0.005 | 92.18
8.5 | 0.799 | 0.00903 | -0.006 | 88.427
9 | 0.799 | 0.00953 | -0.006 | 83.921
9.5 | 0.79 | 0.01015 | -0.006 | 77.903
10 | 0.771 | 0.01165 | -0.007 | 66.235
10.5 | 0.737 | 0.01328 | -0.007 | 55.483
11 | 0.678 | 0.02049 | -0.007 | 33.084
11.5 | 0.605 | 0.04142 | -0.006 | 14.594
12 | 0.548 | 0.06306 | -0.005 | 8.698
12.5 | 0.511 | 0.07293 | -0.005 | 7.012
13 | 0.478 | 0.08032 | -0.005 | 5.946
13.5 | 0.445 | 0.08688 | -0.005 | 5.123

## 92. Re 7M Mach 0.10 (2)
BIGFOIL.COM POLAR EXPORT
eh0009
EH 0.0/9.0 |  |  |  | Cl Max: | 1.4519 | at alpha= | 14.5 | deg
XFOIL ncrit=9 |  |  |  | L/D Max: | 105.556 | at alpha= | 8 | deg
Re: | 7000000 |  |  | Cd Min: | 0.19549 | at alpha= | -19 | deg
Mach: | 0.1 |  |  | Cl=0 at alpha= | 0 | deg
|  |  |  | @ Cl=0.1, Cd= | 0.0045196
|  |  |  | @ Cl=0.4, Cd= | 0.0054436
|  |  |  | @ Cl=0.6, Cd= | 0.00637
alpha (deg) | Cl | Cd | Cm | Cl/Cd
-19 | -0.9012 | 0.19549 | 0.0577 | -4.61
-18.5 | -0.9683 | 0.16418 | 0.0402 | -5.8978
-18 | -1.125 | 0.11724 | 0.012 | -9.5957
-17.5 | -1.1999 | 0.09373 | -0.0016 | -12.8017
-17 | -1.2978 | 0.06749 | -0.0171 | -19.2295
-16.5 | -1.3678 | 0.04755 | -0.0308 | -28.7655
-16 | -1.3858 | 0.03863 | -0.0357 | -35.8737
-15.5 | -1.4228 | 0.03056 | -0.0359 | -46.5576
-15 | -1.4351 | 0.02674 | -0.0314 | -53.6687
-14.5 | -1.4504 | 0.02382 | -0.0229 | -60.89
-14 | -1.438 | 0.0209 | -0.0179 | -68.8038
-13.5 | -1.4092 | 0.01878 | -0.0147 | -75.0373
-13 | -1.379 | 0.01639 | -0.0114 | -84.1367
-12.5 | -1.3377 | 0.01497 | -0.0095 | -89.3587
-12 | -1.293 | 0.01383 | -0.0079 | -93.4924
-11.5 | -1.2447 | 0.01304 | -0.0068 | -95.4525
-11 | -1.1953 | 0.01234 | -0.0059 | -96.8639
-10.5 | -1.144 | 0.01187 | -0.0052 | -96.3774
-10 | -1.0942 | 0.01115 | -0.0042 | -98.1345
-9.5 | -1.0429 | 0.01064 | -0.0035 | -98.0169
-9 | -0.9919 | 0.01012 | -0.0026 | -98.0138
-8.5 | -0.9443 | 0.00924 | -0.001 | -102.197
-8 | -0.8932 | 0.00848 | -0.0001 | -105.3302
-7.5 | -0.8312 | 0.00788 | -0.0016 | -105.4822
-6.5 | -0.7107 | 0.00699 | -0.0036 | -101.6738
-6 | -0.6598 | 0.00667 | -0.0023 | -98.9205
-5.5 | -0.6065 | 0.0064 | -0.0017 | -94.7656
-5 | -0.5523 | 0.00615 | -0.0013 | -89.8049
-4.5 | -0.4974 | 0.00595 | -0.001 | -83.5966
-4 | -0.4427 | 0.00567 | -0.0007 | -78.0776
-3.5 | -0.388 | 0.00538 | -0.0005 | -72.119
-3 | -0.3331 | 0.00513 | -0.0003 | -64.9318
-2.5 | -0.2779 | 0.00492 | -0.0002 | -56.4837
-2 | -0.2228 | 0.0047 | -0.0001 | -47.4043
-1.5 | -0.167 | 0.00464 | -0.0001 | -35.9914
-1 | -0.1116 | 0.00453 | 0 | -24.6358
-0.5 | -0.0557 | 0.00448 | 0 | -12.433
0 | 0 | 0.00446 | 0 | 0
0.5 | 0.0557 | 0.00448 | 0 | 12.433
1 | 0.1116 | 0.00453 | 0 | 24.6358
1.5 | 0.1669 | 0.00464 | 0.0001 | 35.9698
2 | 0.2228 | 0.0047 | 0.0001 | 47.4043
2.5 | 0.2779 | 0.00492 | 0.0002 | 56.4837
3 | 0.333 | 0.00513 | 0.0003 | 64.9123
3.5 | 0.388 | 0.00538 | 0.0005 | 72.119
4 | 0.4427 | 0.00567 | 0.0007 | 78.0776
4.5 | 0.4974 | 0.00595 | 0.001 | 83.5966
5 | 0.5523 | 0.00615 | 0.0013 | 89.8049
5.5 | 0.6065 | 0.0064 | 0.0017 | 94.7656
6 | 0.6598 | 0.00667 | 0.0023 | 98.9205
6.5 | 0.7107 | 0.00698 | 0.0036 | 101.8195
7.5 | 0.8309 | 0.00788 | 0.0016 | 105.4442
8 | 0.893 | 0.00846 | 0.0002 | 105.5556
8.5 | 0.9444 | 0.00922 | 0.001 | 102.4295
9 | 0.9922 | 0.01007 | 0.0025 | 98.5303
9.5 | 1.0423 | 0.01072 | 0.0036 | 97.2295
10 | 1.0931 | 0.01129 | 0.0044 | 96.8202
10.5 | 1.1448 | 0.01173 | 0.0051 | 97.5959
11 | 1.1956 | 0.01228 | 0.0058 | 97.3616
11.5 | 1.245 | 0.01298 | 0.0068 | 95.9168
12 | 1.2928 | 0.01383 | 0.008 | 93.4779
12.5 | 1.3366 | 0.01509 | 0.0096 | 88.5752
13 | 1.3762 | 0.01669 | 0.0118 | 82.4566
13.5 | 1.4071 | 0.01898 | 0.0149 | 74.1359
14 | 1.4382 | 0.02086 | 0.0179 | 68.9453
14.5 | 1.4519 | 0.0237 | 0.0227 | 61.2616
15 | 1.4356 | 0.02671 | 0.0314 | 53.7477
15.5 | 1.425 | 0.0304 | 0.0358 | 46.875
16 | 1.3882 | 0.0384 | 0.0357 | 36.151
16.5 | 1.358 | 0.04931 | 0.0292 | 27.5401
17 | 1.2943 | 0.06846 | 0.0161 | 18.9059
17.5 | 1.242 | 0.08591 | 0.0062 | 14.457
18 | 1.2182 | 0.09832 | -0.0005 | 12.3902
18.5 | 1.0365 | 0.1466 | -0.0298 | 7.0703
19 | 0.9297 | 0.18622 | -0.053 | 4.9925

## 93. Re 7M Mach 0.25 (1)
BIGFOIL.COM POLAR EXPORT
eh0009
EH 0.0/9.0 |  |  |  | Cl Max: | 0.764 | at alpha= | 8 | deg
JavaFoil+Calcfoil stall+Eppler ext transition |  |  |  | L/D Max: | 91.433 | at alpha= | 7 | deg
Re: | 7000000 |  |  | Cd Min: | 0.00531 | at alpha= | -1 | deg
Mach: | 0.25 |  |  | Cl=0 at alpha= | 0 | deg
|  |  |  | @ Cl=0.1, Cd= | 0.08714
|  |  |  | @ Cl=0.4, Cd= | 0.08714
|  |  |  | @ Cl=0.6, Cd= | 0.08714
alpha (deg) | Cl | Cd | Cm | Cl/Cd
-13 | -0.074 | 0.08715 | 0.005 | -0.848
-12.5 | -0.155 | 0.08154 | 0.005 | -1.905
-12 | -0.25 | 0.07837 | 0.004 | -3.188
-11.5 | -0.327 | 0.07193 | 0.004 | -4.542
-11 | -0.398 | 0.06495 | 0.005 | -6.123
-10.5 | -0.471 | 0.0519 | 0.005 | -9.07
-10 | -0.567 | 0.02661 | 0.006 | -21.293
-9.5 | -0.668 | 0.01284 | 0.006 | -52.026
-9 | -0.722 | 0.0112 | 0.006 | -64.462
-8.5 | -0.752 | 0.00962 | 0.006 | -78.168
-8 | -0.764 | 0.00913 | 0.006 | -83.622
-7.5 | -0.761 | 0.00868 | 0.005 | -87.728
-7 | -0.746 | 0.0083 | 0.005 | -89.868
-6.5 | -0.719 | 0.00788 | 0.005 | -91.307
-6 | -0.68 | 0.00765 | 0.004 | -88.865
-5.5 | -0.635 | 0.00737 | 0.004 | -86.1
-5 | -0.586 | 0.00715 | 0.004 | -81.877
-4.5 | -0.533 | 0.00684 | 0.003 | -77.919
-4 | -0.478 | 0.00672 | 0.003 | -71.086
-3.5 | -0.42 | 0.00611 | 0.002 | -68.843
-3 | -0.362 | 0.00582 | 0.002 | -62.162
-2.5 | -0.302 | 0.00568 | 0.002 | -53.108
-2 | -0.242 | 0.00546 | 0.001 | -44.248
-1.5 | -0.181 | 0.00539 | 0.001 | -33.675
-1 | -0.121 | 0.00531 | 0.001 | -22.793
-0.5 | -0.061 | 0.00533 | 0 | -11.353
0 | 0 | 0.00533 | 0 | -0.001
0.5 | 0.061 | 0.00533 | 0 | 11.348
1 | 0.121 | 0.00533 | -0.001 | 22.683
1.5 | 0.181 | 0.00541 | -0.001 | 33.542
2 | 0.242 | 0.00548 | -0.001 | 44.145
2.5 | 0.302 | 0.00564 | -0.002 | 53.482
3 | 0.362 | 0.00581 | -0.002 | 62.271
3.5 | 0.42 | 0.00606 | -0.002 | 69.349
4 | 0.478 | 0.00667 | -0.003 | 71.595
4.5 | 0.533 | 0.00682 | -0.003 | 78.117
5 | 0.586 | 0.00713 | -0.004 | 82.102
5.5 | 0.635 | 0.00735 | -0.004 | 86.384
6 | 0.68 | 0.00762 | -0.004 | 89.198
6.5 | 0.719 | 0.00793 | -0.005 | 90.68
7 | 0.746 | 0.00816 | -0.005 | 91.433
7.5 | 0.762 | 0.00853 | -0.005 | 89.317
8 | 0.764 | 0.00895 | -0.006 | 85.357
8.5 | 0.752 | 0.00951 | -0.006 | 79.047
9 | 0.722 | 0.01119 | -0.006 | 64.532
9.5 | 0.668 | 0.01283 | -0.006 | 52.072
10 | 0.567 | 0.02659 | -0.006 | 21.308
10.5 | 0.471 | 0.0519 | -0.005 | 9.071
11 | 0.398 | 0.06495 | -0.005 | 6.124
11.5 | 0.327 | 0.07214 | -0.004 | 4.527
12 | 0.25 | 0.07782 | -0.004 | 3.213
12.5 | 0.155 | 0.08154 | -0.005 | 1.906
13 | 0.074 | 0.08714 | -0.005 | 0.848

## 94. Re 7M Mach 0.25 (2)
BIGFOIL.COM POLAR EXPORT
eh0009
EH 0.0/9.0 |  |  |  | Cl Max: | 1.1853 | at alpha= | 11 | deg
XFOIL ncrit=9 |  |  |  | L/D Max: | 102.122 | at alpha= | 6.5 | deg
Re: | 7000000 |  |  | Cd Min: | 0.15613 | at alpha= | 16 | deg
Mach: | 0.25 |  |  | Cl=0 at alpha= | 0 | deg
|  |  |  | @ Cl=0.1, Cd= | 0.0045422
|  |  |  | @ Cl=0.4, Cd= | 0.0054278
|  |  |  | @ Cl=0.6, Cd= | 0.0064445
alpha (deg) | Cl | Cd | Cm | Cl/Cd
-16 | -0.8441 | 0.15491 | 0.0331 | -5.449
-15.5 | -0.8882 | 0.1334 | 0.0209 | -6.6582
-15 | -0.9239 | 0.11626 | 0.0112 | -7.9468
-14.5 | -0.9649 | 0.09984 | 0.0022 | -9.6645
-14 | -1.0054 | 0.08473 | -0.005 | -11.8659
-13.5 | -1.0351 | 0.07123 | -0.011 | -14.5318
-13 | -1.0726 | 0.05314 | -0.0245 | -20.1844
-12.5 | -1.1005 | 0.0398 | -0.0364 | -27.6508
-12 | -1.1347 | 0.0322 | -0.0368 | -35.2391
-11.5 | -1.177 | 0.02683 | -0.0275 | -43.8688
-11 | -1.1873 | 0.02069 | -0.0205 | -57.3852
-10.5 | -1.1679 | 0.01624 | -0.0153 | -71.915
-10 | -1.1304 | 0.0135 | -0.0117 | -83.7333
-9.5 | -1.0821 | 0.01201 | -0.0092 | -90.0999
-9 | -1.03 | 0.01107 | -0.0073 | -93.0443
-8.5 | -0.9766 | 0.01043 | -0.0057 | -93.6337
-8 | -0.9278 | 0.00937 | -0.0032 | -99.0181
-6.5 | -0.7364 | 0.0072 | -0.0053 | -102.2778
-6 | -0.683 | 0.00691 | -0.0038 | -98.8423
-5.5 | -0.6273 | 0.00659 | -0.0029 | -95.1897
-5 | -0.5709 | 0.0063 | -0.0022 | -90.619
-4.5 | -0.5138 | 0.00606 | -0.0017 | -84.7855
-4 | -0.4572 | 0.00575 | -0.0012 | -79.513
-3.5 | -0.4005 | 0.00543 | -0.0009 | -73.7569
-3 | -0.3436 | 0.00518 | -0.0006 | -66.332
-2.5 | -0.2866 | 0.00497 | -0.0004 | -57.666
-2 | -0.2297 | 0.00474 | -0.0002 | -48.4599
-1.5 | -0.1722 | 0.00467 | -0.0001 | -36.8737
-1 | -0.115 | 0.00455 | -0.0001 | -25.2747
-0.5 | -0.0574 | 0.00452 | 0 | -12.6991
0 | 0 | 0.00449 | 0 | 0
0.5 | 0.0574 | 0.00452 | 0 | 12.6991
1 | 0.115 | 0.00455 | 0.0001 | 25.2747
1.5 | 0.1721 | 0.00467 | 0.0001 | 36.8522
2 | 0.2297 | 0.00474 | 0.0002 | 48.4599
2.5 | 0.2866 | 0.00497 | 0.0004 | 57.666
3 | 0.3436 | 0.00518 | 0.0006 | 66.332
3.5 | 0.4005 | 0.00543 | 0.0009 | 73.7569
4 | 0.4571 | 0.00576 | 0.0013 | 79.3576
4.5 | 0.5138 | 0.00606 | 0.0017 | 84.7855
5 | 0.5709 | 0.0063 | 0.0022 | 90.619
5.5 | 0.6273 | 0.00658 | 0.0029 | 95.3343
6 | 0.683 | 0.0069 | 0.0038 | 98.9855
6.5 | 0.7363 | 0.00721 | 0.0054 | 102.1221
8 | 0.9274 | 0.00937 | 0.0033 | 98.9755
8.5 | 0.9771 | 0.01036 | 0.0056 | 94.3147
9 | 1.0304 | 0.01101 | 0.0073 | 93.5876
9.5 | 1.0815 | 0.01208 | 0.0093 | 89.5281
10 | 1.1295 | 0.01359 | 0.0118 | 83.1126
10.5 | 1.1675 | 0.01628 | 0.0154 | 71.7138
11 | 1.1853 | 0.02089 | 0.0207 | 56.7401
11.5 | 1.1757 | 0.02692 | 0.0276 | 43.6738
12 | 1.1331 | 0.03231 | 0.0369 | 35.0696
12.5 | 1.1003 | 0.03987 | 0.0363 | 27.5972
13 | 1.0629 | 0.05551 | 0.0219 | 19.1479
13.5 | 1.0375 | 0.0711 | 0.0108 | 14.5921
14 | 0.999 | 0.08608 | 0.0041 | 11.6055
14.5 | 0.9569 | 0.10152 | -0.0034 | 9.4257
15 | 0.9178 | 0.11769 | -0.0121 | 7.7985
15.5 | 0.8894 | 0.13328 | -0.0209 | 6.6732
16 | 0.8404 | 0.15613 | -0.0338 | 5.3827

## 95. Re 7M Mach 0.50 (1)
BIGFOIL.COM POLAR EXPORT
eh0009
EH 0.0/9.0 |  |  |  | Cl Max: | 1.07 | at alpha= | 20 | deg
JavaFoil+Calcfoil stall+Eppler ext transition |  |  |  | L/D Max: | 81.473 | at alpha= | 5 | deg
Re: | 7000000 |  |  | Cd Min: | 0.00543 | at alpha= | -1 | deg
Mach: | 0.5 |  |  | Cl=0 at alpha= | 0 | deg
|  |  |  | @ Cl=0.1, Cd= | 0.0054548
|  |  |  | @ Cl=0.4, Cd= | 0.0060691
|  |  |  | @ Cl=0.6, Cd= | 0.0075032
alpha (deg) | Cl | Cd | Cm | Cl/Cd
-20 | -1.07 | 0.15069 | 0.009 | -7.101
-19.5 | -1.041 | 0.14659 | 0.009 | -7.099
-19 | -1.014 | 0.14188 | 0.008 | -7.148
-18.5 | -0.994 | 0.14026 | 0.009 | -7.086
-18 | -0.967 | 0.13299 | 0.008 | -7.274
-17.5 | -0.937 | 0.1296 | 0.008 | -7.232
-17 | -0.908 | 0.12554 | 0.007 | -7.236
-16.5 | -0.882 | 0.12177 | 0.007 | -7.244
-16 | -0.86 | 0.11835 | 0.007 | -7.268
-15.5 | -0.831 | 0.1133 | 0.007 | -7.335
-15 | -0.802 | 0.10996 | 0.006 | -7.296
-14.5 | -0.777 | 0.10025 | 0.006 | -7.749
-14 | -0.752 | 0.10292 | 0.006 | -7.307
-13.5 | -0.724 | 0.09697 | 0.006 | -7.466
-13 | -0.698 | 0.08876 | 0.005 | -7.866
-12.5 | -0.674 | 0.08038 | 0.006 | -8.39
-12 | -0.644 | 0.08696 | 0.005 | -7.407
-11.5 | -0.62 | 0.07587 | 0.005 | -8.177
-11 | -0.608 | 0.06031 | 0.006 | -10.074
-10.5 | -0.563 | 0.07658 | 0.004 | -7.353
-10 | -0.543 | 0.06251 | 0.005 | -8.684
-9.5 | -0.597 | 0.0187 | 0.007 | -31.906
-9 | -0.591 | 0.01303 | 0.007 | -45.358
-8.5 | -0.457 | 0.05613 | 0.003 | -8.15
-8 | -0.527 | 0.01239 | 0.006 | -42.48
-7.5 | -0.501 | 0.0117 | 0.006 | -42.842
-7 | -0.375 | 0.04973 | 0.002 | -7.544
-6.5 | -0.435 | 0.00911 | 0.005 | -47.712
-6 | -0.65 | 0.00858 | 0.005 | -75.734
-5.5 | -0.663 | 0.00823 | 0.004 | -80.55
-5 | -0.633 | 0.00779 | 0.004 | -81.216
-4.5 | -0.586 | 0.00742 | 0.004 | -78.985
-4 | -0.53 | 0.00708 | 0.003 | -74.747
-3.5 | -0.468 | 0.00645 | 0.003 | -72.573
-3 | -0.403 | 0.00609 | 0.002 | -66.204
-2.5 | -0.337 | 0.00592 | 0.002 | -56.901
-2 | -0.27 | 0.00563 | 0.002 | -47.933
-1.5 | -0.203 | 0.00553 | 0.001 | -36.647
-1 | -0.135 | 0.00543 | 0.001 | -24.886
-0.5 | -0.068 | 0.00545 | 0 | -12.417
0 | 0 | 0.00545 | 0 | -0.001
0.5 | 0.068 | 0.00545 | 0 | 12.41
1 | 0.135 | 0.00546 | -0.001 | 24.759
1.5 | 0.203 | 0.00555 | -0.001 | 36.525
2 | 0.27 | 0.00565 | -0.002 | 47.825
2.5 | 0.337 | 0.00584 | -0.002 | 57.735
3 | 0.403 | 0.00608 | -0.002 | 66.396
3.5 | 0.468 | 0.0064 | -0.003 | 73.133
4 | 0.53 | 0.00706 | -0.003 | 75.034
4.5 | 0.586 | 0.00739 | -0.004 | 79.301
5 | 0.633 | 0.00777 | -0.004 | 81.473
5.5 | 0.663 | 0.00818 | -0.004 | 80.995
6 | 0.65 | 0.00864 | -0.005 | 75.225
6.5 | 0.435 | 0.00916 | -0.005 | 47.473
7 | 0.464 | 0.01108 | -0.005 | 41.935
7.5 | 0.501 | 0.01167 | -0.006 | 42.967
8 | 0.526 | 0.01239 | -0.006 | 42.494
8.5 | 0.458 | 0.05609 | -0.003 | 8.158
9 | 0.591 | 0.013 | -0.007 | 45.488
9.5 | 0.594 | 0.01941 | -0.007 | 30.612
10 | 0.544 | 0.0618 | -0.005 | 8.797
10.5 | 0.563 | 0.07629 | -0.004 | 7.383
11 | 0.611 | 0.05818 | -0.006 | 10.499
11.5 | 0.621 | 0.07541 | -0.005 | 8.233
12 | 0.644 | 0.08604 | -0.005 | 7.489
12.5 | 0.675 | 0.0801 | -0.006 | 8.424
13 | 0.698 | 0.08875 | -0.005 | 7.869
13.5 | 0.724 | 0.09741 | -0.006 | 7.433
14 | 0.752 | 0.10263 | -0.006 | 7.329
14.5 | 0.777 | 0.10035 | -0.006 | 7.741
15 | 0.802 | 0.11024 | -0.006 | 7.279
15.5 | 0.831 | 0.1133 | -0.007 | 7.337
16 | 0.861 | 0.11768 | -0.007 | 7.312
16.5 | 0.882 | 0.12212 | -0.007 | 7.225
17 | 0.909 | 0.12584 | -0.007 | 7.22
17.5 | 0.937 | 0.13006 | -0.008 | 7.208
18 | 0.968 | 0.13278 | -0.008 | 7.288
18.5 | 0.994 | 0.14042 | -0.009 | 7.078
19 | 1.014 | 0.14338 | -0.008 | 7.074
19.5 | 1.041 | 0.14716 | -0.009 | 7.072
20 | 1.07 | 0.15102 | -0.009 | 7.086

## 96. Re 7M Mach 0.50 (2)
BIGFOIL.COM POLAR EXPORT
eh0009
EH 0.0/9.0 |  |  |  | Cl Max: | 0.952 | at alpha= | 20 | deg
XFOIL ncrit=9 |  |  |  | L/D Max: | 95.9151 | at alpha= | 5.5 | deg
Re: | 7000000 |  |  | Cd Min: | 0.28573 | at alpha= | 20 | deg
Mach: | 0.5 |  |  | Cl=0 at alpha= | -99 | deg
|  |  |  | @ Cl=0.1, Cd= | 0.0046661
|  |  |  | @ Cl=0.4, Cd= | 0.0055035
|  |  |  | @ Cl=0.6, Cd= | 0.0065818
alpha (deg) | Cl | Cd | Cm | Cl/Cd
0 | 0 | 0.00461 | 0 | 0
0.5 | 0.065 | 0.00465 | 0.0002 | 13.9785
1 | 0.1303 | 0.00468 | 0.0004 | 27.8419
1.5 | 0.195 | 0.00484 | 0.0007 | 40.2893
2 | 0.2606 | 0.00493 | 0.001 | 52.86
2.5 | 0.3256 | 0.00518 | 0.0015 | 62.8571
3 | 0.3908 | 0.00546 | 0.0022 | 71.5751
3.5 | 0.4564 | 0.00577 | 0.0031 | 79.0988
4 | 0.522 | 0.0062 | 0.0043 | 84.1935
4.5 | 0.589 | 0.00652 | 0.0056 | 90.3374
5 | 0.6566 | 0.0069 | 0.0074 | 95.1594
5.5 | 0.7232 | 0.00754 | 0.0099 | 95.9151
6 | 0.7841 | 0.00888 | 0.0141 | 88.2995
6.5 | 0.8273 | 0.01244 | 0.0208 | 66.5032
7 | 0.8557 | 0.02071 | 0.0246 | 41.3182
7.5 | 0.8413 | 0.0283 | 0.0317 | 29.7279
8 | 0.8076 | 0.03443 | 0.0385 | 23.4563
8.5 | 0.7757 | 0.04414 | 0.0319 | 17.5736
9 | 0.7598 | 0.05901 | 0.0168 | 12.8758
9.5 | 0.7363 | 0.07315 | 0.0085 | 10.0656
10 | 0.7206 | 0.08441 | 0.0024 | 8.5369
10.5 | 0.7075 | 0.09531 | -0.003 | 7.4231
11 | 0.6913 | 0.10743 | -0.0089 | 6.4349
11.5 | 0.6878 | 0.11798 | -0.0139 | 5.8298
12 | 0.6847 | 0.12968 | -0.0196 | 5.2799
12.5 | 0.6884 | 0.14069 | -0.025 | 4.893
13 | 0.6929 | 0.15236 | -0.0307 | 4.5478
13.5 | 0.7018 | 0.16369 | -0.0363 | 4.2874
14 | 0.7148 | 0.17406 | -0.0414 | 4.1066
14.5 | 0.7297 | 0.18432 | -0.0466 | 3.9589
15 | 0.7461 | 0.19436 | -0.0517 | 3.8388
15.5 | 0.7629 | 0.20437 | -0.057 | 3.7329
16 | 0.7822 | 0.21364 | -0.0619 | 3.6613
16.5 | 0.8023 | 0.22276 | -0.0669 | 3.6016
17 | 0.8229 | 0.23192 | -0.0719 | 3.5482
17.5 | 0.8448 | 0.24085 | -0.0768 | 3.5076
18 | 0.867 | 0.24949 | -0.0817 | 3.4751
18.5 | 0.8883 | 0.25839 | -0.0868 | 3.4378
19 | 0.9099 | 0.26647 | -0.092 | 3.4146
19.5 | 0.9308 | 0.27628 | -0.0973 | 3.369
20 | 0.952 | 0.28573 | -0.1026 | 3.3318

## 97. Re 8M Mach 0.00 (1)
BIGFOIL.COM POLAR EXPORT
eh0009
EH 0.0/9.0 |  |  |  | Cl Max: | 0.808 | at alpha= | 9 | deg
JavaFoil+Calcfoil stall+Eppler ext transition |  |  |  | L/D Max: | 95.729 | at alpha= | 7.5 | deg
Re: | 8000000 |  |  | Cd Min: | 0.00529 | at alpha= | -1 | deg
Mach: | 0 |  |  | Cl=0 at alpha= | 0 | deg
|  |  |  | @ Cl=0.1, Cd= | 0.00531
|  |  |  | @ Cl=0.4, Cd= | 0.0059242
|  |  |  | @ Cl=0.6, Cd= | 0.08854
alpha (deg) | Cl | Cd | Cm | Cl/Cd
-14 | -0.46 | 0.08855 | 0.005 | -5.196
-13.5 | -0.489 | 0.08193 | 0.005 | -5.971
-13 | -0.52 | 0.0741 | 0.006 | -7.02
-12.5 | -0.555 | 0.06369 | 0.006 | -8.712
-12 | -0.607 | 0.04229 | 0.006 | -14.365
-11.5 | -0.67 | 0.02367 | 0.007 | -28.292
-11 | -0.729 | 0.01437 | 0.007 | -50.758
-10.5 | -0.767 | 0.01215 | 0.007 | -63.075
-10 | -0.79 | 0.0098 | 0.007 | -80.645
-9.5 | -0.804 | 0.01112 | 0.006 | -72.31
-9 | -0.808 | 0.00932 | 0.006 | -86.649
-8.5 | -0.804 | 0.0089 | 0.006 | -90.303
-8 | -0.792 | 0.00843 | 0.005 | -93.858
-7.5 | -0.772 | 0.0081 | 0.005 | -95.298
-7 | -0.744 | 0.0078 | 0.005 | -95.403
-6.5 | -0.709 | 0.00753 | 0.004 | -94.224
-6 | -0.666 | 0.00735 | 0.004 | -90.716
-5.5 | -0.62 | 0.00714 | 0.004 | -86.804
-5 | -0.57 | 0.00692 | 0.003 | -82.403
-4.5 | -0.517 | 0.00671 | 0.003 | -77.147
-4 | -0.463 | 0.00628 | 0.003 | -73.718
-3.5 | -0.407 | 0.00599 | 0.002 | -67.946
-3 | -0.35 | 0.00575 | 0.002 | -60.881
-2.5 | -0.292 | 0.00566 | 0.002 | -51.666
-2 | -0.234 | 0.00543 | 0.001 | -43.114
-1.5 | -0.176 | 0.00536 | 0.001 | -32.78
-1 | -0.117 | 0.00529 | 0.001 | -22.147
-0.5 | -0.059 | 0.00531 | 0 | -11.029
0 | 0 | 0.00532 | 0 | -0.001
0.5 | 0.059 | 0.00531 | 0 | 11.025
1 | 0.117 | 0.00531 | -0.001 | 22.042
1.5 | 0.176 | 0.00538 | -0.001 | 32.652
2 | 0.234 | 0.00545 | -0.001 | 42.976
2.5 | 0.292 | 0.00562 | -0.002 | 52.024
3 | 0.35 | 0.00574 | -0.002 | 61.001
3.5 | 0.407 | 0.00595 | -0.002 | 68.455
4 | 0.463 | 0.00624 | -0.003 | 74.223
4.5 | 0.517 | 0.00669 | -0.003 | 77.325
5 | 0.57 | 0.0069 | -0.003 | 82.618
5.5 | 0.62 | 0.00712 | -0.004 | 87.075
6 | 0.666 | 0.00732 | -0.004 | 91.067
6.5 | 0.709 | 0.00757 | -0.004 | 93.724
7 | 0.744 | 0.00785 | -0.005 | 94.797
7.5 | 0.772 | 0.00806 | -0.005 | 95.729
8 | 0.792 | 0.00839 | -0.005 | 94.345
8.5 | 0.804 | 0.00884 | -0.006 | 90.959
9 | 0.808 | 0.00926 | -0.006 | 87.266
9.5 | 0.804 | 0.01107 | -0.006 | 72.653
10 | 0.79 | 0.00981 | -0.007 | 80.588
10.5 | 0.767 | 0.01215 | -0.007 | 63.089
11 | 0.729 | 0.01437 | -0.007 | 50.77
11.5 | 0.67 | 0.02367 | -0.007 | 28.298
12 | 0.608 | 0.04227 | -0.006 | 14.371
12.5 | 0.555 | 0.06368 | -0.006 | 8.716
13 | 0.52 | 0.07409 | -0.006 | 7.022
13.5 | 0.489 | 0.08192 | -0.005 | 5.972
14 | 0.46 | 0.08854 | -0.005 | 5.197

## 98. Re 8M Mach 0.00 (2)
BIGFOIL.COM POLAR EXPORT
eh0009
EH 0.0/9.0 |  |  |  | Cl Max: | 1.4777 | at alpha= | 15 | deg
XFOIL ncrit=9 |  |  |  | L/D Max: | 108.127 | at alpha= | 8 | deg
Re: | 8000000 |  |  | Cd Min: | 0.20095 | at alpha= | -19.5 | deg
Mach: | 0 |  |  | Cl=0 at alpha= | 0 | deg
|  |  |  | @ Cl=0.1, Cd= | 0.004532
|  |  |  | @ Cl=0.4, Cd= | 0.0053868
|  |  |  | @ Cl=0.6, Cd= | 0.0062701
alpha (deg) | Cl | Cd | Cm | Cl/Cd
-19.5 | -0.9122 | 0.20095 | 0.0613 | -4.5394
-18.5 | -1.1304 | 0.1221 | 0.0155 | -9.258
-18 | -1.267 | 0.08583 | -0.0057 | -14.7617
-17.5 | -1.3232 | 0.06783 | -0.0159 | -19.5076
-17 | -1.3893 | 0.04857 | -0.0288 | -28.6041
-16.5 | -1.4336 | 0.03636 | -0.0353 | -39.4279
-16 | -1.4456 | 0.03094 | -0.0348 | -46.7227
-15.5 | -1.4701 | 0.02629 | -0.0298 | -55.9186
-15 | -1.4779 | 0.02391 | -0.0222 | -61.811
-14.5 | -1.4663 | 0.02136 | -0.0172 | -68.647
-14 | -1.4433 | 0.01894 | -0.0135 | -76.2038
-13.5 | -1.4096 | 0.01716 | -0.011 | -82.1445
-13 | -1.3797 | 0.01461 | -0.0078 | -94.4353
-12.5 | -1.335 | 0.01362 | -0.0065 | -98.0176
-12 | -1.288 | 0.01283 | -0.0056 | -100.3897
-11.5 | -1.2391 | 0.0122 | -0.0048 | -101.5656
-11 | -1.1897 | 0.01159 | -0.0041 | -102.6488
-10.5 | -1.1388 | 0.01115 | -0.0036 | -102.1345
-10 | -1.0892 | 0.0105 | -0.0028 | -103.7333
-9.5 | -1.0384 | 0.01003 | -0.0021 | -103.5294
-9 | -0.988 | 0.00953 | -0.0013 | -103.6726
-8.5 | -0.939 | 0.00898 | -0.0002 | -104.5657
-8 | -0.8835 | 0.00819 | -0.0005 | -107.8755
-7.5 | -0.821 | 0.00761 | -0.0023 | -107.8844
-7 | -0.7609 | 0.00712 | -0.0034 | -106.868
-6.5 | -0.71 | 0.00682 | -0.0024 | -104.1056
-6 | -0.6581 | 0.00654 | -0.0016 | -100.6269
-5.5 | -0.6045 | 0.00629 | -0.0011 | -96.1049
-5 | -0.5503 | 0.00605 | -0.0009 | -90.9587
-4.5 | -0.4956 | 0.00587 | -0.0007 | -84.4293
-4 | -0.4411 | 0.00559 | -0.0005 | -78.9088
-3 | -0.3318 | 0.0051 | -0.0001 | -65.0588
-2.5 | -0.2768 | 0.00492 | -0.0001 | -56.2602
-2 | -0.222 | 0.00469 | 0 | -47.3348
-1.5 | -0.1664 | 0.00464 | 0 | -35.8621
-1 | -0.1111 | 0.00454 | 0 | -24.4714
-0.5 | -0.0556 | 0.0045 | 0 | -12.3556
0 | 0 | 0.00447 | 0 | 0
0.5 | 0.0556 | 0.0045 | 0 | 12.3556
1 | 0.1111 | 0.00454 | 0 | 24.4714
1.5 | 0.1663 | 0.00464 | 0 | 35.8405
2 | 0.222 | 0.00469 | 0 | 47.3348
2.5 | 0.2768 | 0.00491 | 0.0001 | 56.3747
3 | 0.3318 | 0.0051 | 0.0002 | 65.0588
3.5 | 0.3865 | 0.00532 | 0.0003 | 72.6504
4 | 0.4411 | 0.00559 | 0.0005 | 78.9088
4.5 | 0.4956 | 0.00586 | 0.0007 | 84.5734
5 | 0.5503 | 0.00605 | 0.0009 | 90.9587
5.5 | 0.6045 | 0.00629 | 0.0011 | 96.1049
6 | 0.6581 | 0.00654 | 0.0016 | 100.6269
6.5 | 0.7101 | 0.00682 | 0.0023 | 104.1202
7 | 0.7609 | 0.00711 | 0.0034 | 107.0183
7.5 | 0.8208 | 0.00761 | 0.0023 | 107.8581
8 | 0.8834 | 0.00817 | 0.0005 | 108.1273
8.5 | 0.9392 | 0.00896 | 0.0001 | 104.8214
9 | 0.9882 | 0.0095 | 0.0013 | 104.0211
9.5 | 1.038 | 0.01008 | 0.0022 | 102.9762
10 | 1.0884 | 0.01061 | 0.0029 | 102.5825
10.5 | 1.1395 | 0.01104 | 0.0035 | 103.2156
11 | 1.1899 | 0.01155 | 0.0041 | 103.0216
11.5 | 1.2393 | 0.01215 | 0.0048 | 102
12 | 1.2878 | 0.01284 | 0.0056 | 100.296
12.5 | 1.3347 | 0.01363 | 0.0066 | 97.9237
13 | 1.3736 | 0.01533 | 0.0087 | 89.6021
13.5 | 1.4078 | 0.01734 | 0.0112 | 81.188
14 | 1.4435 | 0.01891 | 0.0135 | 76.3353
14.5 | 1.4672 | 0.02127 | 0.0171 | 68.9798
15 | 1.4777 | 0.02391 | 0.0222 | 61.8026
15.5 | 1.4722 | 0.02618 | 0.0296 | 56.2338
16 | 1.446 | 0.03092 | 0.0348 | 46.7658
16.5 | 1.4265 | 0.0372 | 0.0349 | 38.3468
17 | 1.3882 | 0.04899 | 0.0282 | 28.3364
17.5 | 1.3565 | 0.0622 | 0.0194 | 21.8087
18 | 1.3482 | 0.07101 | 0.0146 | 18.9861
18.5 | 1.1949 | 0.10832 | -0.0073 | 11.0312
19 | 1.0731 | 0.14457 | -0.0291 | 7.4227
19.5 | 0.9206 | 0.19822 | -0.0599 | 4.6443

## 99. Re 8M Mach 0.10 (1)
BIGFOIL.COM POLAR EXPORT
eh0009
EH 0.0/9.0 |  |  |  | Cl Max: | 0.799 | at alpha= | 8.5 | deg
JavaFoil+Calcfoil stall+Eppler ext transition |  |  |  | L/D Max: | 94.995 | at alpha= | 7.5 | deg
Re: | 8000000 |  |  | Cd Min: | 0.00529 | at alpha= | -1 | deg
Mach: | 0.1 |  |  | Cl=0 at alpha= | 0 | deg
|  |  |  | @ Cl=0.1, Cd= | 0.00532
|  |  |  | @ Cl=0.4, Cd= | 0.0059268
|  |  |  | @ Cl=0.6, Cd= | 0.08504
alpha (deg) | Cl | Cd | Cm | Cl/Cd
-14 | -0.415 | 0.09143 | 0.005 | -4.536
-13.5 | -0.446 | 0.08504 | 0.005 | -5.247
-13 | -0.479 | 0.07796 | 0.005 | -6.147
-12.5 | -0.515 | 0.06947 | 0.005 | -7.407
-12 | -0.556 | 0.05669 | 0.006 | -9.807
-11.5 | -0.625 | 0.03013 | 0.007 | -20.76
-11 | -0.693 | 0.01652 | 0.007 | -41.933
-10.5 | -0.742 | 0.01256 | 0.007 | -59.065
-10 | -0.773 | 0.01138 | 0.007 | -67.882
-9.5 | -0.792 | 0.01144 | 0.006 | -69.195
-9 | -0.799 | 0.00932 | 0.006 | -85.79
-8.5 | -0.799 | 0.00897 | 0.006 | -89.011
-8 | -0.789 | 0.00849 | 0.005 | -92.916
-7.5 | -0.771 | 0.00816 | 0.005 | -94.516
-7 | -0.745 | 0.00784 | 0.005 | -95.024
-6.5 | -0.711 | 0.00756 | 0.004 | -94.047
-6 | -0.669 | 0.00737 | 0.004 | -90.663
-5.5 | -0.622 | 0.00716 | 0.004 | -86.862
-5 | -0.572 | 0.00694 | 0.003 | -82.478
-4.5 | -0.52 | 0.00673 | 0.003 | -77.306
-4 | -0.465 | 0.0063 | 0.003 | -73.914
-3.5 | -0.409 | 0.006 | 0.002 | -68.164
-3 | -0.352 | 0.00576 | 0.002 | -61.086
-2.5 | -0.294 | 0.00566 | 0.002 | -51.86
-2 | -0.235 | 0.00544 | 0.001 | -43.279
-1.5 | -0.177 | 0.00536 | 0.001 | -32.916
-1 | -0.118 | 0.00529 | 0.001 | -22.237
-0.5 | -0.059 | 0.00532 | 0 | -11.074
0 | 0 | 0.00532 | 0 | -0.001
0.5 | 0.059 | 0.00532 | 0 | 11.07
1 | 0.118 | 0.00532 | -0.001 | 22.131
1.5 | 0.177 | 0.00538 | -0.001 | 32.786
2 | 0.235 | 0.00545 | -0.001 | 43.144
2.5 | 0.294 | 0.00563 | -0.002 | 52.223
3 | 0.352 | 0.00575 | -0.002 | 61.205
3.5 | 0.409 | 0.00596 | -0.002 | 68.662
4 | 0.465 | 0.00625 | -0.003 | 74.423
4.5 | 0.52 | 0.00671 | -0.003 | 77.484
5 | 0.572 | 0.00692 | -0.003 | 82.695
5.5 | 0.622 | 0.00714 | -0.004 | 87.135
6 | 0.669 | 0.00735 | -0.004 | 91.016
6.5 | 0.711 | 0.0076 | -0.004 | 93.54
7 | 0.745 | 0.00789 | -0.005 | 94.413
7.5 | 0.771 | 0.00812 | -0.005 | 94.995
8 | 0.789 | 0.00844 | -0.005 | 93.541
8.5 | 0.799 | 0.00891 | -0.006 | 89.656
9 | 0.799 | 0.00938 | -0.006 | 85.232
9.5 | 0.792 | 0.01138 | -0.006 | 69.564
10 | 0.773 | 0.01138 | -0.007 | 67.904
10.5 | 0.742 | 0.01256 | -0.007 | 59.08
11 | 0.693 | 0.01653 | -0.007 | 41.918
11.5 | 0.626 | 0.03012 | -0.007 | 20.77
12 | 0.556 | 0.05668 | -0.006 | 9.81
12.5 | 0.515 | 0.06947 | -0.005 | 7.408
13 | 0.479 | 0.07798 | -0.005 | 6.147
13.5 | 0.446 | 0.08504 | -0.005 | 5.248

## 100. Re 8M Mach 0.10 (2)
BIGFOIL.COM POLAR EXPORT
eh0009
EH 0.0/9.0 |  |  |  | Cl Max: | 1.4436 | at alpha= | 14.5 | deg
XFOIL ncrit=9 |  |  |  | L/D Max: | 107.477 | at alpha= | 7.5 | deg
Re: | 8000000 |  |  | Cd Min: | 0.19194 | at alpha= | -19 | deg
Mach: | 0.1 |  |  | Cl=0 at alpha= | 0 | deg
|  |  |  | @ Cl=0.1, Cd= | 0.0045395
|  |  |  | @ Cl=0.4, Cd= | 0.0053862
|  |  |  | @ Cl=0.6, Cd= | 0.0062824
alpha (deg) | Cl | Cd | Cm | Cl/Cd
-19 | -0.9111 | 0.19194 | 0.0558 | -4.7468
-18.5 | -0.9838 | 0.15987 | 0.0376 | -6.1537
-18 | -1.1071 | 0.121 | 0.0142 | -9.1496
-17.5 | -1.1729 | 0.09897 | 0.0015 | -11.8511
-17 | -1.2714 | 0.07268 | -0.0133 | -17.4931
-16.5 | -1.3473 | 0.05108 | -0.0278 | -26.3763
-16 | -1.3671 | 0.04086 | -0.0346 | -33.4581
-15.5 | -1.4067 | 0.03175 | -0.0365 | -44.3055
-15 | -1.4212 | 0.0275 | -0.0327 | -51.68
-14.5 | -1.4414 | 0.02434 | -0.024 | -59.2194
-14 | -1.4346 | 0.02121 | -0.0183 | -67.6379
-13.5 | -1.4078 | 0.01894 | -0.0149 | -74.3295
-13 | -1.3799 | 0.01632 | -0.0114 | -84.5527
-12.5 | -1.3394 | 0.01478 | -0.0093 | -90.6225
-12 | -1.2969 | 0.01333 | -0.0074 | -97.2918
-11.5 | -1.2489 | 0.01249 | -0.0063 | -99.992
-11 | -1.1992 | 0.01181 | -0.0053 | -101.5411
-10.5 | -1.1479 | 0.01132 | -0.0046 | -101.4046
-10 | -1.0976 | 0.01064 | -0.0037 | -103.1579
-9.5 | -1.0462 | 0.01015 | -0.0029 | -103.0739
-9 | -0.9952 | 0.00964 | -0.002 | -103.2365
-8.5 | -0.9448 | 0.00919 | -0.001 | -102.8074
-8 | -0.8898 | 0.00831 | -0.001 | -107.0758
-7.5 | -0.8268 | 0.00768 | -0.0026 | -107.6562
-7 | -0.7659 | 0.00718 | -0.0038 | -106.6713
-6.5 | -0.7147 | 0.00685 | -0.0027 | -104.3358
-6 | -0.6623 | 0.00657 | -0.0018 | -100.8067
-5.5 | -0.6083 | 0.00632 | -0.0013 | -96.25
-5 | -0.5537 | 0.00607 | -0.001 | -91.2191
-4.5 | -0.4986 | 0.00589 | -0.0008 | -84.652
-4 | -0.4437 | 0.00561 | -0.0005 | -79.0909
-3.5 | -0.3888 | 0.00533 | -0.0003 | -72.9456
-3 | -0.3337 | 0.00511 | -0.0002 | -65.3033
-2.5 | -0.2784 | 0.00492 | -0.0001 | -56.5854
-2 | -0.2233 | 0.0047 | 0 | -47.5106
-1.5 | -0.1673 | 0.00465 | 0 | -35.9785
-1 | -0.1117 | 0.00455 | 0 | -24.5495
-0.5 | -0.0559 | 0.0045 | 0 | -12.4222
0 | 0 | 0.00448 | 0 | 0
0.5 | 0.0559 | 0.0045 | 0 | 12.4222
1 | 0.1117 | 0.00455 | 0 | 24.5495
1.5 | 0.1673 | 0.00465 | 0 | 35.9785
2.5 | 0.2784 | 0.00492 | 0.0001 | 56.5854
3 | 0.3337 | 0.00511 | 0.0002 | 65.3033
3.5 | 0.3888 | 0.00533 | 0.0004 | 72.9456
4.5 | 0.4985 | 0.00588 | 0.0008 | 84.7789
5 | 0.5537 | 0.00607 | 0.001 | 91.2191
5.5 | 0.6082 | 0.00632 | 0.0013 | 96.2342
6 | 0.6623 | 0.00657 | 0.0018 | 100.8067
6.5 | 0.7148 | 0.00685 | 0.0026 | 104.3504
7 | 0.7659 | 0.00718 | 0.0038 | 106.6713
7.5 | 0.8265 | 0.00769 | 0.0027 | 107.4772
8 | 0.8896 | 0.00829 | 0.001 | 107.31
8.5 | 0.9452 | 0.00915 | 0.0009 | 103.3005
9 | 0.9954 | 0.00961 | 0.002 | 103.5796
9.5 | 1.0457 | 0.01021 | 0.003 | 102.4192
10 | 1.0968 | 0.01075 | 0.0039 | 102.0279
10.5 | 1.1485 | 0.01121 | 0.0045 | 102.4532
11 | 1.1994 | 0.01177 | 0.0053 | 101.9031
11.5 | 1.2491 | 0.01245 | 0.0062 | 100.3293
12 | 1.2969 | 0.01332 | 0.0074 | 97.3649
12.5 | 1.3378 | 0.01498 | 0.0096 | 89.3057
13 | 1.3766 | 0.01667 | 0.0118 | 82.5795
13.5 | 1.4055 | 0.01916 | 0.0152 | 73.3559
14 | 1.4348 | 0.02117 | 0.0183 | 67.7752
14.5 | 1.4436 | 0.02422 | 0.0237 | 59.6036
15 | 1.421 | 0.02751 | 0.0327 | 51.6539
15.5 | 1.4088 | 0.03159 | 0.0364 | 44.5964
16 | 1.3685 | 0.04078 | 0.0345 | 33.5581
16.5 | 1.3366 | 0.05338 | 0.0255 | 25.0393
17 | 1.2679 | 0.07375 | 0.0122 | 17.1919
17.5 | 1.2172 | 0.09064 | 0.0033 | 13.4289
18 | 1.2024 | 0.10139 | -0.0023 | 11.8592
18.5 | 1.0375 | 0.14625 | -0.0295 | 7.094
19 | 0.9403 | 0.18278 | -0.051 | 5.1444

## 101. Re 8M Mach 0.25 (1)
BIGFOIL.COM POLAR EXPORT
eh0009
EH 0.0/9.0 |  |  |  | Cl Max: | 0.764 | at alpha= | 8 | deg
JavaFoil+Calcfoil stall+Eppler ext transition |  |  |  | L/D Max: | 92.451 | at alpha= | 7 | deg
Re: | 8000000 |  |  | Cd Min: | 0.00532 | at alpha= | -1 | deg
Mach: | 0.25 |  |  | Cl=0 at alpha= | 0 | deg
|  |  |  | @ Cl=0.1, Cd= | 0.08597
|  |  |  | @ Cl=0.4, Cd= | 0.08597
|  |  |  | @ Cl=0.6, Cd= | 0.08597
alpha (deg) | Cl | Cd | Cm | Cl/Cd
-13 | -0.074 | 0.08598 | 0.005 | -0.861
-12.5 | -0.156 | 0.08059 | 0.005 | -1.93
-12 | -0.25 | 0.07732 | 0.004 | -3.235
-11.5 | -0.327 | 0.07091 | 0.005 | -4.615
-11 | -0.399 | 0.06316 | 0.005 | -6.319
-10.5 | -0.484 | 0.04187 | 0.006 | -11.555
-10 | -0.592 | 0.01759 | 0.006 | -33.67
-9.5 | -0.674 | 0.0121 | 0.006 | -55.702
-9 | -0.723 | 0.0102 | 0.006 | -70.836
-8.5 | -0.752 | 0.00944 | 0.006 | -79.639
-8 | -0.764 | 0.00888 | 0.006 | -86.014
-7.5 | -0.761 | 0.00846 | 0.005 | -89.972
-7 | -0.746 | 0.00811 | 0.005 | -92.062
-6.5 | -0.719 | 0.00776 | 0.005 | -92.658
-6 | -0.68 | 0.00755 | 0.004 | -90.088
-5.5 | -0.635 | 0.0073 | 0.004 | -86.935
-5 | -0.586 | 0.00705 | 0.004 | -83.041
-4.5 | -0.533 | 0.00683 | 0.003 | -78.052
-4 | -0.478 | 0.00662 | 0.003 | -72.165
-3.5 | -0.42 | 0.00607 | 0.002 | -69.247
-3 | -0.362 | 0.00582 | 0.002 | -62.152
-2.5 | -0.302 | 0.00571 | 0.002 | -52.871
-2 | -0.242 | 0.00547 | 0.001 | -44.163
-1.5 | -0.181 | 0.00539 | 0.001 | -33.642
-1 | -0.121 | 0.00532 | 0.001 | -22.73
-0.5 | -0.061 | 0.00535 | 0 | -11.319
0 | 0 | 0.00534 | 0 | -0.001
0.5 | 0.061 | 0.00535 | 0 | 11.315
1 | 0.121 | 0.00535 | -0.001 | 22.619
1.5 | 0.181 | 0.00541 | -0.001 | 33.507
2 | 0.242 | 0.00549 | -0.001 | 44.025
2.5 | 0.302 | 0.00567 | -0.002 | 53.247
3 | 0.362 | 0.00581 | -0.002 | 62.271
3.5 | 0.42 | 0.00603 | -0.002 | 69.761
4 | 0.478 | 0.00657 | -0.003 | 72.681
4.5 | 0.533 | 0.00681 | -0.003 | 78.216
5 | 0.586 | 0.00703 | -0.004 | 83.267
5.5 | 0.635 | 0.00728 | -0.004 | 87.218
6 | 0.68 | 0.00752 | -0.004 | 90.43
6.5 | 0.719 | 0.00782 | -0.005 | 92.023
7 | 0.746 | 0.00807 | -0.005 | 92.451
7.5 | 0.762 | 0.00842 | -0.005 | 90.404
8 | 0.764 | 0.00882 | -0.006 | 86.633
8.5 | 0.752 | 0.00938 | -0.006 | 80.119
9 | 0.723 | 0.01019 | -0.006 | 70.964
9.5 | 0.674 | 0.01209 | -0.006 | 55.751
10 | 0.592 | 0.01758 | -0.006 | 33.696
10.5 | 0.484 | 0.04187 | -0.006 | 11.556
11 | 0.399 | 0.06316 | -0.005 | 6.32
11.5 | 0.327 | 0.07127 | -0.005 | 4.589
12 | 0.25 | 0.07655 | -0.005 | 3.272
12.5 | 0.156 | 0.08059 | -0.005 | 1.93
13 | 0.074 | 0.08597 | -0.005 | 0.861

## 102. Re 8M Mach 0.25 (2)
BIGFOIL.COM POLAR EXPORT
eh0009
EH 0.0/9.0 |  |  |  | Cl Max: | 1.208 | at alpha= | 11.5 | deg
XFOIL ncrit=9 |  |  |  | L/D Max: | 105.88 | at alpha= | 7 | deg
Re: | 8000000 |  |  | Cd Min: | 0.16448 | at alpha= | 16.5 | deg
Mach: | 0.25 |  |  | Cl=0 at alpha= | -99 | deg
|  |  |  | @ Cl=0.1, Cd= | 0.0045568
|  |  |  | @ Cl=0.4, Cd= | 0.0054052
|  |  |  | @ Cl=0.6, Cd= | 0.0063412
alpha (deg) | Cl | Cd | Cm | Cl/Cd
0 | 0 | 0.00449 | 0 | 0
0.5 | 0.0575 | 0.00452 | 0 | 12.7212
1 | 0.1152 | 0.00457 | 0 | 25.2079
1.5 | 0.1724 | 0.00467 | 0.0001 | 36.9165
2 | 0.2301 | 0.00474 | 0.0001 | 48.5443
2.5 | 0.2871 | 0.00496 | 0.0003 | 57.8831
3 | 0.3442 | 0.00518 | 0.0005 | 66.4479
3.5 | 0.4012 | 0.00541 | 0.0008 | 74.159
4 | 0.458 | 0.00572 | 0.0011 | 80.0699
4.5 | 0.515 | 0.00599 | 0.0015 | 85.9766
5 | 0.5723 | 0.00621 | 0.0019 | 92.1578
5.5 | 0.6293 | 0.00648 | 0.0025 | 97.1142
6.5 | 0.7406 | 0.00709 | 0.0044 | 104.457
7 | 0.7941 | 0.0075 | 0.006 | 105.88
7.5 | 0.8588 | 0.00818 | 0.0051 | 104.9878
8 | 0.924 | 0.00918 | 0.0041 | 100.6536
8.5 | 0.9811 | 0.00986 | 0.0049 | 99.503
9 | 1.0344 | 0.01047 | 0.0067 | 98.7966
9.5 | 1.0864 | 0.01143 | 0.0087 | 95.0481
10 | 1.1363 | 0.01272 | 0.0109 | 89.3318
10.5 | 1.179 | 0.01488 | 0.0141 | 79.2339
11 | 1.206 | 0.01864 | 0.0188 | 64.6996
11.5 | 1.208 | 0.02414 | 0.0252 | 50.0414
12 | 1.1743 | 0.0297 | 0.0347 | 39.5387
12.5 | 1.1391 | 0.03569 | 0.0386 | 31.9165
13 | 1.0987 | 0.0487 | 0.0285 | 22.5606
13.5 | 1.0763 | 0.06422 | 0.0148 | 16.7596
14 | 1.041 | 0.07955 | 0.0068 | 13.0861
14.5 | 1.0001 | 0.09399 | 0.0008 | 10.6405
15 | 0.9615 | 0.109 | -0.0068 | 8.8211
15.5 | 0.9331 | 0.12349 | -0.0148 | 7.5561
16 | 0.8902 | 0.14294 | -0.0262 | 6.2278
16.5 | 0.8494 | 0.16448 | -0.0383 | 5.1642

## 103. Re 8M Mach 0.50 (1)
BIGFOIL.COM POLAR EXPORT
eh0009
EH 0.0/9.0 |  |  |  | Cl Max: | 1.073 | at alpha= | 20 | deg
JavaFoil+Calcfoil stall+Eppler ext transition |  |  |  | L/D Max: | 82.737 | at alpha= | 5 | deg
Re: | 8000000 |  |  | Cd Min: | 0.00545 | at alpha= | -1 | deg
Mach: | 0.5 |  |  | Cl=0 at alpha= | 0 | deg
|  |  |  | @ Cl=0.1, Cd= | 0.00547
|  |  |  | @ Cl=0.4, Cd= | 0.0060591
|  |  |  | @ Cl=0.6, Cd= | 0.0074464
alpha (deg) | Cl | Cd | Cm | Cl/Cd
-20 | -1.073 | 0.14716 | 0.009 | -7.29
-19.5 | -1.043 | 0.14389 | 0.009 | -7.249
-19 | -1.014 | 0.14028 | 0.008 | -7.231
-18.5 | -0.995 | 0.13799 | 0.009 | -7.21
-18 | -0.969 | 0.13005 | 0.008 | -7.454
-17.5 | -0.938 | 0.12772 | 0.008 | -7.346
-17 | -0.909 | 0.12416 | 0.007 | -7.318
-16.5 | -0.882 | 0.11913 | 0.007 | -7.407
-16 | -0.861 | 0.11624 | 0.007 | -7.41
-15.5 | -0.833 | 0.11147 | 0.007 | -7.469
-15 | -0.803 | 0.10773 | 0.006 | -7.452
-14.5 | -0.778 | 0.09877 | 0.006 | -7.878
-14 | -0.752 | 0.1019 | 0.006 | -7.384
-13.5 | -0.725 | 0.09603 | 0.006 | -7.545
-13 | -0.7 | 0.0869 | 0.006 | -8.052
-12.5 | -0.678 | 0.07719 | 0.006 | -8.787
-12 | -0.645 | 0.086 | 0.005 | -7.495
-11.5 | -0.622 | 0.07416 | 0.005 | -8.387
-11 | -0.618 | 0.05333 | 0.006 | -11.583
-10.5 | -0.563 | 0.0754 | 0.004 | -7.471
-10 | -0.545 | 0.06033 | 0.005 | -9.04
-9.5 | -0.604 | 0.01675 | 0.007 | -36.064
-9 | -0.593 | 0.01264 | 0.007 | -46.9
-8.5 | -0.459 | 0.05493 | 0.003 | -8.349
-8 | -0.529 | 0.01198 | 0.006 | -44.132
-7.5 | -0.501 | 0.00967 | 0.006 | -51.83
-7 | -0.375 | 0.04924 | 0.002 | -7.618
-6.5 | -0.435 | 0.00896 | 0.005 | -48.51
-6 | -0.65 | 0.00845 | 0.005 | -76.915
-5.5 | -0.663 | 0.00813 | 0.004 | -81.483
-5 | -0.633 | 0.00767 | 0.004 | -82.477
-4.5 | -0.586 | 0.00739 | 0.004 | -79.258
-4 | -0.53 | 0.00697 | 0.003 | -75.947
-3.5 | -0.468 | 0.00642 | 0.003 | -72.95
-3 | -0.403 | 0.00609 | 0.002 | -66.236
-2.5 | -0.337 | 0.00591 | 0.002 | -57.039
-2 | -0.27 | 0.00565 | 0.002 | -47.794
-1.5 | -0.203 | 0.00552 | 0.001 | -36.743
-1 | -0.135 | 0.00545 | 0.001 | -24.829
-0.5 | -0.068 | 0.00547 | 0 | -12.376
0 | 0 | 0.00545 | 0 | -0.001
0.5 | 0.068 | 0.00547 | 0 | 12.37
1 | 0.135 | 0.00547 | -0.001 | 24.701
1.5 | 0.203 | 0.00554 | -0.001 | 36.59
2 | 0.27 | 0.00566 | -0.002 | 47.683
2.5 | 0.337 | 0.00583 | -0.002 | 57.866
3 | 0.403 | 0.00607 | -0.002 | 66.435
3.5 | 0.468 | 0.00637 | -0.003 | 73.519
4 | 0.53 | 0.00695 | -0.003 | 76.241
4.5 | 0.586 | 0.00736 | -0.004 | 79.574
5 | 0.633 | 0.00765 | -0.004 | 82.737
5.5 | 0.663 | 0.00809 | -0.004 | 81.942
6 | 0.65 | 0.0085 | -0.005 | 76.454
6.5 | 0.435 | 0.00901 | -0.005 | 48.256
7 | 0.466 | 0.00942 | -0.005 | 49.502
7.5 | 0.501 | 0.00962 | -0.006 | 52.083
8 | 0.529 | 0.01197 | -0.006 | 44.179
8.5 | 0.458 | 0.0554 | -0.003 | 8.27
9 | 0.593 | 0.01261 | -0.007 | 47.046
9.5 | 0.602 | 0.01718 | -0.007 | 35.062
10 | 0.547 | 0.05923 | -0.005 | 9.234
10.5 | 0.564 | 0.07507 | -0.004 | 7.506
11 | 0.622 | 0.05064 | -0.006 | 12.284
11.5 | 0.623 | 0.07357 | -0.005 | 8.464
12 | 0.645 | 0.08505 | -0.005 | 7.582
12.5 | 0.679 | 0.07678 | -0.006 | 8.84
13 | 0.7 | 0.087 | -0.006 | 8.045
13.5 | 0.725 | 0.09595 | -0.006 | 7.553
14 | 0.753 | 0.10155 | -0.006 | 7.412
14.5 | 0.778 | 0.09873 | -0.006 | 7.881
15 | 0.803 | 0.10801 | -0.006 | 7.434
15.5 | 0.833 | 0.11115 | -0.007 | 7.492
16 | 0.862 | 0.11543 | -0.007 | 7.466
16.5 | 0.883 | 0.11941 | -0.007 | 7.391
17 | 0.909 | 0.12444 | -0.007 | 7.303
17.5 | 0.939 | 0.12768 | -0.008 | 7.351
18 | 0.97 | 0.12973 | -0.008 | 7.475
18.5 | 0.995 | 0.1381 | -0.009 | 7.206
19 | 1.015 | 0.14173 | -0.008 | 7.158
19.5 | 1.043 | 0.14416 | -0.009 | 7.236
20 | 1.073 | 0.14748 | -0.009 | 7.274

## 104. Re 8M Mach 0.50 (2)
BIGFOIL.COM POLAR EXPORT
eh0009
EH 0.0/9.0 |  |  |  | Cl Max: | 0.9518 | at alpha= | 20 | deg
XFOIL ncrit=9 |  |  |  | L/D Max: | 98.7891 | at alpha= | 5.5 | deg
Re: | 8000000 |  |  | Cd Min: | 0.28592 | at alpha= | 20 | deg
Mach: | 0.5 |  |  | Cl=0 at alpha= | 0 | deg
|  |  |  | @ Cl=0.1, Cd= | 0.0046855
|  |  |  | @ Cl=0.4, Cd= | 0.0054387
|  |  |  | @ Cl=0.6, Cd= | 0.0064702
alpha (deg) | Cl | Cd | Cm | Cl/Cd
-20 | -0.9514 | 0.2854 | 0.1024 | -3.3336
-19.5 | -0.9302 | 0.27608 | 0.0971 | -3.3693
-19 | -0.9092 | 0.26593 | 0.0918 | -3.4189
-18.5 | -0.8874 | 0.25825 | 0.0867 | -3.4362
-18 | -0.8659 | 0.24962 | 0.0816 | -3.4689
-17.5 | -0.8431 | 0.24084 | 0.0767 | -3.5007
-17 | -0.8221 | 0.23179 | 0.0717 | -3.5467
-16.5 | -0.8017 | 0.22257 | 0.0667 | -3.602
-16 | -0.7815 | 0.21352 | 0.0617 | -3.6601
-15.5 | -0.7643 | 0.20359 | 0.0565 | -3.7541
-15 | -0.7457 | 0.19409 | 0.0515 | -3.842
-14.5 | -0.7292 | 0.18409 | 0.0463 | -3.9611
-14 | -0.7147 | 0.17363 | 0.0411 | -4.1162
-13.5 | -0.7018 | 0.16323 | 0.0359 | -4.2995
-13 | -0.6954 | 0.15108 | 0.03 | -4.6029
-12.5 | -0.6897 | 0.13991 | 0.0245 | -4.9296
-12 | -0.6877 | 0.1286 | 0.0189 | -5.3476
-11.5 | -0.6899 | 0.11731 | 0.0134 | -5.881
-11 | -0.6948 | 0.10674 | 0.0086 | -6.5093
-10.5 | -0.7105 | 0.09504 | 0.0031 | -7.4758
-10 | -0.7291 | 0.08352 | -0.0024 | -8.7296
-9.5 | -0.7443 | 0.07233 | -0.0086 | -10.2903
-9 | -0.7647 | 0.05859 | -0.0165 | -13.0517
-8.5 | -0.7796 | 0.04382 | -0.0319 | -17.791
-8 | -0.8146 | 0.03382 | -0.0386 | -24.0863
-7.5 | -0.8469 | 0.02778 | -0.0315 | -30.486
-7 | -0.8594 | 0.02032 | -0.0243 | -42.2933
-6.5 | -0.8285 | 0.012 | -0.0209 | -69.0417
-6 | -0.7884 | 0.00867 | -0.0134 | -90.9343
-5.5 | -0.7261 | 0.00737 | -0.0095 | -98.521
-5 | -0.6586 | 0.00679 | -0.007 | -96.9956
-4.5 | -0.5908 | 0.00642 | -0.0053 | -92.0249
-4 | -0.5234 | 0.00612 | -0.0041 | -85.5229
-3.5 | -0.4575 | 0.00572 | -0.0029 | -79.9825
-3 | -0.3918 | 0.0054 | -0.0021 | -72.5556
-2.5 | -0.3263 | 0.00517 | -0.0014 | -63.1141
-2 | -0.2613 | 0.0049 | -0.0009 | -53.3265
-1.5 | -0.1954 | 0.00481 | -0.0006 | -40.6237
-1 | -0.1306 | 0.00469 | -0.0003 | -27.8465
-0.5 | -0.0652 | 0.00464 | -0.0001 | -14.0517
0 | 0 | 0.00461 | 0 | 0
0.5 | 0.0651 | 0.00464 | 0.0002 | 14.0302
1.5 | 0.1954 | 0.00481 | 0.0006 | 40.6237
2 | 0.2612 | 0.0049 | 0.0009 | 53.3061
2.5 | 0.3262 | 0.00517 | 0.0014 | 63.0948
3 | 0.3918 | 0.0054 | 0.0021 | 72.5556
3.5 | 0.4575 | 0.00571 | 0.0029 | 80.1226
4 | 0.5233 | 0.00612 | 0.0041 | 85.5065
4.5 | 0.5908 | 0.00642 | 0.0054 | 92.0249
5 | 0.6586 | 0.00679 | 0.007 | 96.9956
5.5 | 0.7261 | 0.00735 | 0.0094 | 98.7891
6 | 0.7884 | 0.00866 | 0.0134 | 91.0393
6.5 | 0.8282 | 0.01202 | 0.0209 | 68.9018
7 | 0.8598 | 0.02028 | 0.0243 | 42.3964
7.5 | 0.8468 | 0.02777 | 0.0316 | 30.4933
8 | 0.8145 | 0.03387 | 0.0386 | 24.0478
8.5 | 0.7827 | 0.04338 | 0.0324 | 18.0429
9 | 0.7668 | 0.05826 | 0.0167 | 13.1617
9.5 | 0.7446 | 0.0724 | 0.0084 | 10.2845
10 | 0.729 | 0.08361 | 0.0023 | 8.7191
10.5 | 0.7063 | 0.09604 | -0.0039 | 7.3542
11 | 0.6966 | 0.10661 | -0.0086 | 6.5341
11.5 | 0.6921 | 0.11702 | -0.0134 | 5.9144
12 | 0.6876 | 0.1288 | -0.0191 | 5.3385
12.5 | 0.6903 | 0.13995 | -0.0245 | 4.9325
13 | 0.694 | 0.15178 | -0.0303 | 4.5724
13.5 | 0.7022 | 0.16331 | -0.036 | 4.2998
14 | 0.7149 | 0.1738 | -0.0412 | 4.1133
14.5 | 0.7295 | 0.18419 | -0.0464 | 3.9606
15 | 0.7462 | 0.19419 | -0.0515 | 3.8426
15.5 | 0.7645 | 0.20371 | -0.0565 | 3.7529
16 | 0.7819 | 0.21367 | -0.0618 | 3.6594
16.5 | 0.802 | 0.22281 | -0.0667 | 3.5995
17 | 0.8226 | 0.23196 | -0.0717 | 3.5463
17.5 | 0.8449 | 0.24089 | -0.0766 | 3.5074
18 | 0.8669 | 0.24914 | -0.0816 | 3.4796
18.5 | 0.8882 | 0.25795 | -0.0867 | 3.4433
19 | 0.9093 | 0.26674 | -0.0919 | 3.4089
19.5 | 0.9306 | 0.27648 | -0.0972 | 3.3659
20 | 0.9518 | 0.28592 | -0.1025 | 3.3289

## 105. Re 10M Mach 0.00 (1)
BIGFOIL.COM POLAR EXPORT
eh0009
EH 0.0/9.0 |  |  |  | Cl Max: | 0.808 | at alpha= | 9 | deg
JavaFoil+Calcfoil stall+Eppler ext transition |  |  |  | L/D Max: | 98.03 | at alpha= | 7.5 | deg
Re: | 10000000 |  |  | Cd Min: | 0.00532 | at alpha= | -1 | deg
Mach: | 0 |  |  | Cl=0 at alpha= | 0 | deg
|  |  |  | @ Cl=0.1, Cd= | 0.00534
|  |  |  | @ Cl=0.4, Cd= | 0.0059079
|  |  |  | @ Cl=0.6, Cd= | 0.08461
alpha (deg) | Cl | Cd | Cm | Cl/Cd
-14 | -0.462 | 0.08462 | 0.006 | -5.465
-13.5 | -0.492 | 0.07845 | 0.006 | -6.269
-13 | -0.525 | 0.06902 | 0.006 | -7.604
-12.5 | -0.564 | 0.05552 | 0.006 | -10.165
-12 | -0.632 | 0.02891 | 0.007 | -21.85
-11.5 | -0.692 | 0.01685 | 0.007 | -41.07
-11 | -0.739 | 0.01287 | 0.007 | -57.414
-10.5 | -0.77 | 0.01157 | 0.007 | -66.59
-10 | -0.792 | 0.01001 | 0.007 | -79.086
-9.5 | -0.804 | 0.00941 | 0.006 | -85.459
-9 | -0.808 | 0.0091 | 0.006 | -88.78
-8.5 | -0.804 | 0.00868 | 0.006 | -92.576
-8 | -0.792 | 0.00825 | 0.005 | -96.003
-7.5 | -0.772 | 0.00791 | 0.005 | -97.564
-7 | -0.744 | 0.00762 | 0.005 | -97.71
-6.5 | -0.709 | 0.00738 | 0.004 | -96.091
-6 | -0.666 | 0.00721 | 0.004 | -92.472
-5.5 | -0.62 | 0.00705 | 0.004 | -87.886
-5 | -0.57 | 0.00683 | 0.003 | -83.409
-4.5 | -0.517 | 0.00655 | 0.003 | -79.021
-4 | -0.463 | 0.00619 | 0.003 | -74.78
-3.5 | -0.407 | 0.00598 | 0.002 | -68.162
-3 | -0.35 | 0.00576 | 0.002 | -60.784
-2.5 | -0.292 | 0.00566 | 0.002 | -51.678
-2 | -0.234 | 0.00545 | 0.001 | -42.916
-1.5 | -0.176 | 0.00536 | 0.001 | -32.765
-1 | -0.117 | 0.00532 | 0.001 | -22.023
-0.5 | -0.059 | 0.00534 | 0 | -10.966
0 | 0 | 0.00532 | 0 | -0.001
0.5 | 0.059 | 0.00534 | 0 | 10.962
1 | 0.117 | 0.00534 | -0.001 | 21.917
1.5 | 0.176 | 0.00538 | -0.001 | 32.635
2 | 0.234 | 0.00547 | -0.001 | 42.781
2.5 | 0.292 | 0.00562 | -0.002 | 52.043
3 | 0.35 | 0.00575 | -0.002 | 60.912
3.5 | 0.407 | 0.00593 | -0.002 | 68.672
4 | 0.463 | 0.00615 | -0.003 | 75.302
4.5 | 0.517 | 0.00653 | -0.003 | 79.199
5 | 0.57 | 0.00681 | -0.003 | 83.618
5.5 | 0.62 | 0.00703 | -0.004 | 88.153
6 | 0.666 | 0.00718 | -0.004 | 92.825
6.5 | 0.709 | 0.00742 | -0.004 | 95.571
7 | 0.744 | 0.00767 | -0.005 | 97.052
7.5 | 0.772 | 0.00787 | -0.005 | 98.03
8 | 0.792 | 0.0082 | -0.005 | 96.527
8.5 | 0.804 | 0.00862 | -0.006 | 93.25
9 | 0.808 | 0.00903 | -0.006 | 89.403
9.5 | 0.804 | 0.00945 | -0.006 | 85.053
10 | 0.792 | 0.01001 | -0.007 | 79.08
10.5 | 0.771 | 0.01157 | -0.007 | 66.603
11 | 0.739 | 0.01287 | -0.007 | 57.425
11.5 | 0.692 | 0.01686 | -0.007 | 41.057
12 | 0.632 | 0.0289 | -0.007 | 21.861
12.5 | 0.564 | 0.05551 | -0.006 | 10.168
13 | 0.525 | 0.06901 | -0.006 | 7.606
13.5 | 0.492 | 0.07844 | -0.006 | 6.27
14 | 0.463 | 0.08461 | -0.006 | 5.467

## 106. Re 10M Mach 0.00 (2)
BIGFOIL.COM POLAR EXPORT
eh0009
EH 0.0/9.0 |  |  |  | Cl Max: | 1.2936 | at alpha= | 12 | deg
XFOIL ncrit=9 |  |  |  | L/D Max: | 112.319 | at alpha= | 9 | deg
Re: | 10000000 |  |  | Cd Min: | 0.20221 | at alpha= | -19.5 | deg
Mach: | 0 |  |  | Cl=0 at alpha= | 0.00044843 | deg
|  |  |  | @ Cl=0.1, Cd= | 0.0045739
|  |  |  | @ Cl=0.4, Cd= | 0.0053381
|  |  |  | @ Cl=0.6, Cd= | 0.0061413
alpha (deg) | Cl | Cd | Cm | Cl/Cd
-19.5 | -0.9084 | 0.20221 | 0.0617 | -4.4924
-19 | -0.9908 | 0.16568 | 0.0414 | -5.9802
-18.5 | -1.0473 | 0.14126 | 0.0269 | -7.414
-18 | -1.1599 | 0.10704 | 0.0067 | -10.8361
-17.5 | -1.2208 | 0.08727 | -0.0038 | -13.9888
-17 | -1.3164 | 0.06337 | -0.016 | -20.7732
-16.5 | -1.3718 | 0.04454 | -0.0306 | -30.7993
-16 | -1.3908 | 0.03583 | -0.0352 | -38.8166
-15.5 | -1.4194 | 0.02938 | -0.0337 | -48.3118
-15 | -1.4331 | 0.02596 | -0.028 | -55.2042
-14.5 | -1.4429 | 0.02323 | -0.0199 | -62.1136
-14 | -1.4293 | 0.0203 | -0.0152 | -70.4089
-13.5 | -1.401 | 0.01812 | -0.0121 | -77.3179
-13 | -1.373 | 0.01547 | -0.0088 | -88.7524
-12.5 | -1.3325 | 0.01399 | -0.007 | -95.2466
-12 | -1.2937 | 0.0121 | -0.0048 | -106.9174
-11.5 | -1.2448 | 0.01144 | -0.004 | -108.8112
-11 | -1.195 | 0.01084 | -0.0033 | -110.2399
-10.5 | -1.1442 | 0.01037 | -0.0027 | -110.3375
-10 | -1.094 | 0.00978 | -0.002 | -111.8609
-9.5 | -1.0431 | 0.00932 | -0.0014 | -111.9206
-9 | -0.9928 | 0.00886 | -0.0005 | -112.0542
-8.5 | -0.9386 | 0.00843 | -0.0005 | -111.3405
-8 | -0.8771 | 0.00794 | -0.0021 | -110.466
-7.5 | -0.8168 | 0.00735 | -0.0033 | -111.1293
-7 | -0.7667 | 0.00696 | -0.0021 | -110.158
-6.5 | -0.7149 | 0.00664 | -0.0013 | -107.6657
-6 | -0.6612 | 0.0064 | -0.0009 | -103.3125
-5.5 | -0.6068 | 0.00617 | -0.0007 | -98.3468
-5 | -0.5523 | 0.00594 | -0.0005 | -92.9798
-4.5 | -0.4973 | 0.00577 | -0.0004 | -86.1872
-4 | -0.4424 | 0.00554 | -0.0002 | -79.8556
-3.5 | -0.3877 | 0.00528 | -0.0001 | -73.428
-3 | -0.3328 | 0.00508 | 0 | -65.5118
-2.5 | -0.2776 | 0.00491 | 0.0001 | -56.5377
-2 | -0.2226 | 0.00472 | 0.0001 | -47.161
-1.5 | -0.1669 | 0.00465 | 0.0001 | -35.8925
-1 | -0.1112 | 0.00459 | 0.0001 | -24.2266
-0.5 | -0.0558 | 0.00451 | 0.0001 | -12.3725
0.5 | 0.0557 | 0.00451 | 0 | 12.3503
1 | 0.1112 | 0.00459 | -0.0001 | 24.2266
1.5 | 0.1669 | 0.00465 | -0.0001 | 35.8925
2 | 0.2226 | 0.00471 | -0.0001 | 47.2611
2.5 | 0.2775 | 0.00491 | 0 | 56.5173
3 | 0.3328 | 0.00508 | 0 | 65.5118
3.5 | 0.3878 | 0.00528 | 0.0001 | 73.447
4 | 0.4424 | 0.00554 | 0.0003 | 79.8556
4.5 | 0.4972 | 0.00577 | 0.0004 | 86.1698
5 | 0.5523 | 0.00594 | 0.0005 | 92.9798
5.5 | 0.6068 | 0.00617 | 0.0007 | 98.3468
6 | 0.6612 | 0.0064 | 0.0009 | 103.3125
6.5 | 0.7149 | 0.00664 | 0.0013 | 107.6657
7 | 0.7668 | 0.00696 | 0.0021 | 110.1724
7.5 | 0.8167 | 0.00736 | 0.0034 | 110.9647
8 | 0.8769 | 0.00791 | 0.0021 | 110.8597
8.5 | 0.9383 | 0.0084 | 0.0005 | 111.7024
9 | 0.9929 | 0.00884 | 0.0005 | 112.319
9.5 | 1.0428 | 0.00936 | 0.0014 | 111.4103
10 | 1.0935 | 0.00985 | 0.0021 | 111.0152
10.5 | 1.1446 | 0.01031 | 0.0027 | 111.0184
11 | 1.1951 | 0.01082 | 0.0033 | 110.4529
11.5 | 1.2449 | 0.01141 | 0.004 | 109.106
12 | 1.2936 | 0.0121 | 0.0048 | 106.9091

## 107. Re 10M Mach 0.10 (1)
BIGFOIL.COM POLAR EXPORT
eh0009
EH 0.0/9.0 |  |  |  | Cl Max: | 0.799 | at alpha= | 8.5 | deg
JavaFoil+Calcfoil stall+Eppler ext transition |  |  |  | L/D Max: | 97.238 | at alpha= | 7.5 | deg
Re: | 10000000 |  |  | Cd Min: | 0.00532 | at alpha= | -1 | deg
Mach: | 0.1 |  |  | Cl=0 at alpha= | 0 | deg
|  |  |  | @ Cl=0.1, Cd= | 0.00535
|  |  |  | @ Cl=0.4, Cd= | 0.0059116
|  |  |  | @ Cl=0.6, Cd= | 0.08147
alpha (deg) | Cl | Cd | Cm | Cl/Cd
-14 | -0.416 | 0.08832 | 0.006 | -4.713
-13.5 | -0.448 | 0.08147 | 0.006 | -5.504
-13 | -0.482 | 0.07444 | 0.006 | -6.475
-12.5 | -0.52 | 0.06381 | 0.006 | -8.152
-12 | -0.57 | 0.04611 | 0.006 | -12.357
-11.5 | -0.647 | 0.02133 | 0.007 | -30.326
-11 | -0.707 | 0.01377 | 0.007 | -51.316
-10.5 | -0.747 | 0.01182 | 0.007 | -63.238
-10 | -0.774 | 0.00958 | 0.007 | -80.794
-9.5 | -0.792 | 0.011 | 0.006 | -72.003
-9 | -0.799 | 0.00909 | 0.006 | -87.97
-8.5 | -0.799 | 0.00875 | 0.006 | -91.261
-8 | -0.789 | 0.0083 | 0.005 | -95.053
-7.5 | -0.771 | 0.00797 | 0.005 | -96.779
-7 | -0.745 | 0.00766 | 0.005 | -97.291
-6.5 | -0.711 | 0.00741 | 0.004 | -95.922
-6 | -0.669 | 0.00723 | 0.004 | -92.433
-5.5 | -0.622 | 0.00707 | 0.004 | -87.954
-5 | -0.572 | 0.00685 | 0.003 | -83.492
-4.5 | -0.52 | 0.00657 | 0.003 | -79.186
-4 | -0.465 | 0.00642 | 0.003 | -72.525
-3.5 | -0.409 | 0.00599 | 0.002 | -68.351
-3 | -0.352 | 0.00577 | 0.002 | -60.988
-2.5 | -0.294 | 0.00566 | 0.002 | -51.876
-2 | -0.235 | 0.00546 | 0.001 | -43.083
-1.5 | -0.177 | 0.00537 | 0.001 | -32.903
-1 | -0.118 | 0.00532 | 0.001 | -22.118
-0.5 | -0.059 | 0.00535 | 0 | -11.012
0 | 0 | 0.00532 | 0 | -0.001
0.5 | 0.059 | 0.00535 | 0 | 11.008
1 | 0.118 | 0.00535 | -0.001 | 22.011
1.5 | 0.177 | 0.00539 | -0.001 | 32.771
2 | 0.235 | 0.00548 | -0.001 | 42.946
2.5 | 0.294 | 0.00562 | -0.002 | 52.245
3 | 0.352 | 0.00576 | -0.002 | 61.119
3.5 | 0.409 | 0.00594 | -0.002 | 68.865
4 | 0.465 | 0.00637 | -0.003 | 73.025
4.5 | 0.52 | 0.00655 | -0.003 | 79.365
5 | 0.572 | 0.00684 | -0.003 | 83.704
5.5 | 0.622 | 0.00705 | -0.004 | 88.223
6 | 0.669 | 0.00721 | -0.004 | 92.781
6.5 | 0.711 | 0.00745 | -0.004 | 95.401
7 | 0.745 | 0.00771 | -0.005 | 96.669
7.5 | 0.771 | 0.00793 | -0.005 | 97.238
8 | 0.789 | 0.00826 | -0.005 | 95.563
8.5 | 0.799 | 0.00869 | -0.006 | 91.922
9 | 0.799 | 0.00915 | -0.006 | 87.374
9.5 | 0.792 | 0.01094 | -0.006 | 72.41
10 | 0.774 | 0.00959 | -0.007 | 80.782
10.5 | 0.747 | 0.01182 | -0.007 | 63.246
11 | 0.707 | 0.01377 | -0.007 | 51.33
11.5 | 0.647 | 0.02133 | -0.007 | 30.332
12 | 0.57 | 0.0461 | -0.006 | 12.361
12.5 | 0.52 | 0.06381 | -0.006 | 8.153
13 | 0.482 | 0.07444 | -0.006 | 6.476
13.5 | 0.448 | 0.08147 | -0.006 | 5.505

## 108. Re 10M Mach 0.10 (2)
BIGFOIL.COM POLAR EXPORT
eh0009
EH 0.0/9.0 |  |  |  | Cl Max: | 1.4096 | at alpha= | 14 | deg
XFOIL ncrit=9 |  |  |  | L/D Max: | 111.754 | at alpha= | 9 | deg
Re: | 10000000 |  |  | Cd Min: | 0.18587 | at alpha= | -19 | deg
Mach: | 0.1 |  |  | Cl=0 at alpha= | 0.00044603 | deg
|  |  |  | @ Cl=0.1, Cd= | 0.0045731
|  |  |  | @ Cl=0.4, Cd= | 0.0053391
|  |  |  | @ Cl=0.6, Cd= | 0.0061556
alpha (deg) | Cl | Cd | Cm | Cl/Cd
-19 | -0.9294 | 0.18587 | 0.0525 | -5.0003
-18.5 | -0.9524 | 0.16839 | 0.0423 | -5.6559
-18 | -1.0411 | 0.13568 | 0.023 | -7.6732
-17.5 | -1.0855 | 0.11674 | 0.0119 | -9.2984
-17 | -1.1807 | 0.08987 | -0.0027 | -13.1379
-16.5 | -1.272 | 0.06683 | -0.014 | -19.0334
-16 | -1.3073 | 0.05185 | -0.0244 | -25.2131
-15.5 | -1.3452 | 0.03759 | -0.0357 | -35.7861
-15 | -1.3661 | 0.03112 | -0.0358 | -43.8978
-14.5 | -1.3918 | 0.02664 | -0.0301 | -52.2447
-14 | -1.41 | 0.02324 | -0.0211 | -60.6713
-13.5 | -1.3923 | 0.02046 | -0.0167 | -68.0499
-13 | -1.3738 | 0.01703 | -0.0122 | -80.6694
-12.5 | -1.3365 | 0.01518 | -0.0098 | -88.0435
-11.5 | -1.2547 | 0.01174 | -0.0055 | -106.8739
-11 | -1.2047 | 0.01106 | -0.0046 | -108.9241
-10.5 | -1.1534 | 0.01054 | -0.0038 | -109.4307
-10 | -1.1026 | 0.00992 | -0.003 | -111.1492
-9.5 | -1.051 | 0.00944 | -0.0022 | -111.3347
-9 | -1 | 0.00897 | -0.0012 | -111.4827
-8.5 | -0.9456 | 0.00853 | -0.001 | -110.8558
-8 | -0.8836 | 0.00802 | -0.0025 | -110.1746
-7.5 | -0.8223 | 0.00743 | -0.0038 | -110.6729
-7 | -0.7718 | 0.00702 | -0.0025 | -109.943
-6.5 | -0.7196 | 0.00667 | -0.0016 | -107.8861
-6 | -0.6654 | 0.00644 | -0.0012 | -103.323
-5.5 | -0.6106 | 0.0062 | -0.0009 | -98.4839
-5 | -0.5557 | 0.00597 | -0.0006 | -93.0821
-4.5 | -0.5003 | 0.00579 | -0.0005 | -86.4076
-4 | -0.445 | 0.00555 | -0.0003 | -80.1802
-3.5 | -0.39 | 0.00529 | -0.0002 | -73.724
-3 | -0.3347 | 0.00509 | 0 | -65.7564
-2.5 | -0.2791 | 0.00492 | 0 | -56.7276
-2 | -0.2239 | 0.00472 | 0.0001 | -47.4364
-1.5 | -0.1678 | 0.00466 | 0.0001 | -36.0086
-1 | -0.1118 | 0.00459 | 0.0001 | -24.3573
-0.5 | -0.0561 | 0.00451 | 0 | -12.439
0.5 | 0.056 | 0.00451 | 0 | 12.4169
1 | 0.1118 | 0.00459 | 0 | 24.3573
1.5 | 0.1678 | 0.00466 | -0.0001 | 36.0086
2 | 0.2239 | 0.00471 | -0.0001 | 47.5372
2.5 | 0.2791 | 0.00492 | 0 | 56.7276
3 | 0.3347 | 0.00509 | 0 | 65.7564
3.5 | 0.39 | 0.00529 | 0.0002 | 73.724
4 | 0.445 | 0.00556 | 0.0003 | 80.036
4.5 | 0.5003 | 0.00579 | 0.0005 | 86.4076
5 | 0.5557 | 0.00597 | 0.0007 | 93.0821
5.5 | 0.6106 | 0.0062 | 0.0009 | 98.4839
6 | 0.6654 | 0.00644 | 0.0012 | 103.323
6.5 | 0.7196 | 0.00668 | 0.0016 | 107.7246
7 | 0.7719 | 0.00701 | 0.0025 | 110.1141
7.5 | 0.8222 | 0.00743 | 0.0038 | 110.6595
8 | 0.8833 | 0.00798 | 0.0026 | 110.6892
8.5 | 0.9454 | 0.0085 | 0.0011 | 111.2235
9 | 1.0002 | 0.00895 | 0.0012 | 111.7542
9.5 | 1.0507 | 0.00948 | 0.0022 | 110.8333
10 | 1.102 | 0.00999 | 0.0031 | 110.3103
10.5 | 1.1537 | 0.01048 | 0.0038 | 110.0859
11 | 1.2047 | 0.01104 | 0.0046 | 109.1214
11.5 | 1.2545 | 0.01174 | 0.0055 | 106.8569
12 | 1.2965 | 0.01342 | 0.0076 | 96.6095
12.5 | 1.3346 | 0.01539 | 0.0101 | 86.7186
13 | 1.3692 | 0.01752 | 0.0128 | 78.1507
13.5 | 1.3897 | 0.02069 | 0.017 | 67.1677
14 | 1.4096 | 0.02326 | 0.0211 | 60.6019
14.5 | 1.393 | 0.02658 | 0.03 | 52.4078
15 | 1.3619 | 0.03146 | 0.0359 | 43.2899
15.5 | 1.3473 | 0.03742 | 0.0357 | 36.0048
16 | 1.306 | 0.05256 | 0.0234 | 24.8478
16.5 | 1.2575 | 0.0701 | 0.0113 | 17.9387
17 | 1.1774 | 0.09088 | 0.0018 | 12.9555
17.5 | 1.1302 | 0.10762 | -0.0066 | 10.5018
18 | 1.1273 | 0.11659 | -0.0114 | 9.6689
18.5 | 0.9958 | 0.15664 | -0.0355 | 6.3573
19 | 0.9347 | 0.18438 | -0.0517 | 5.0694

## 109. Re 10M Mach 0.25 (1)
BIGFOIL.COM POLAR EXPORT
eh0009
EH 0.0/9.0 |  |  |  | Cl Max: | 0.764 | at alpha= | 8 | deg
JavaFoil+Calcfoil stall+Eppler ext transition |  |  |  | L/D Max: | 94.766 | at alpha= | 7 | deg
Re: | 10000000 |  |  | Cd Min: | 0.00535 | at alpha= | -1 | deg
Mach: | 0.25 |  |  | Cl=0 at alpha= | 0 | deg
|  |  |  | @ Cl=0.1, Cd= | 0.08434
|  |  |  | @ Cl=0.4, Cd= | 0.08434
|  |  |  | @ Cl=0.6, Cd= | 0.08434
alpha (deg) | Cl | Cd | Cm | Cl/Cd
-13 | -0.074 | 0.08435 | 0.005 | -0.879
-12.5 | -0.156 | 0.07886 | 0.005 | -1.976
-12 | -0.251 | 0.07524 | 0.005 | -3.335
-11.5 | -0.329 | 0.06775 | 0.005 | -4.857
-11 | -0.405 | 0.05661 | 0.005 | -7.154
-10.5 | -0.507 | 0.02735 | 0.006 | -18.554
-10 | -0.608 | 0.01397 | 0.007 | -43.48
-9.5 | -0.679 | 0.01143 | 0.007 | -59.355
-9 | -0.725 | 0.01125 | 0.006 | -64.445
-8.5 | -0.752 | 0.0091 | 0.006 | -82.641
-8 | -0.764 | 0.00867 | 0.006 | -88.066
-7.5 | -0.761 | 0.00826 | 0.005 | -92.192
-7 | -0.746 | 0.00791 | 0.005 | -94.339
-6.5 | -0.719 | 0.0076 | 0.005 | -94.636
-6 | -0.68 | 0.0074 | 0.004 | -91.901
-5.5 | -0.635 | 0.00721 | 0.004 | -88.087
-5 | -0.586 | 0.00696 | 0.004 | -84.109
-4.5 | -0.533 | 0.00666 | 0.003 | -79.987
-4 | -0.478 | 0.00649 | 0.003 | -73.618
-3.5 | -0.42 | 0.00606 | 0.002 | -69.369
-3 | -0.362 | 0.00582 | 0.002 | -62.121
-2.5 | -0.302 | 0.00571 | 0.002 | -52.902
-2 | -0.242 | 0.0055 | 0.001 | -43.979
-1.5 | -0.181 | 0.00539 | 0.001 | -33.637
-1 | -0.121 | 0.00535 | 0.001 | -22.629
-0.5 | -0.061 | 0.00537 | 0 | -11.266
0 | 0 | 0.00535 | 0 | -0.001
0.5 | 0.061 | 0.00537 | 0 | 11.262
1 | 0.121 | 0.00537 | -0.001 | 22.517
1.5 | 0.181 | 0.00541 | -0.001 | 33.5
2 | 0.242 | 0.00551 | -0.001 | 43.838
2.5 | 0.302 | 0.00566 | -0.002 | 53.284
3 | 0.362 | 0.00581 | -0.002 | 62.253
3.5 | 0.42 | 0.00601 | -0.002 | 69.897
4 | 0.478 | 0.00644 | -0.003 | 74.161
4.5 | 0.533 | 0.00665 | -0.003 | 80.153
5 | 0.586 | 0.00694 | -0.004 | 84.329
5.5 | 0.635 | 0.00719 | -0.004 | 88.365
6 | 0.68 | 0.00737 | -0.004 | 92.244
6.5 | 0.719 | 0.00766 | -0.005 | 93.95
7 | 0.746 | 0.00788 | -0.005 | 94.766
7.5 | 0.762 | 0.00822 | -0.005 | 92.667
8 | 0.764 | 0.00861 | -0.006 | 88.722
8.5 | 0.752 | 0.00916 | -0.006 | 82.044
9 | 0.725 | 0.01126 | -0.006 | 64.38
9.5 | 0.679 | 0.01142 | -0.007 | 59.448
10 | 0.606 | 0.01418 | -0.007 | 42.774
10.5 | 0.507 | 0.02734 | -0.006 | 18.562
11 | 0.405 | 0.05661 | -0.005 | 7.155
11.5 | 0.329 | 0.06822 | -0.005 | 4.82
12 | 0.251 | 0.07481 | -0.005 | 3.357
12.5 | 0.156 | 0.07886 | -0.005 | 1.977
13 | 0.074 | 0.08434 | -0.005 | 0.879

## 110. Re 10M Mach 0.25 (2)
BIGFOIL.COM POLAR EXPORT
eh0009
EH 0.0/9.0 |  |  |  | Cl Max: | 1.2521 | at alpha= | 11.5 | deg
XFOIL ncrit=9 |  |  |  | L/D Max: | 109.344 | at alpha= | 7 | deg
Re: | 10000000 |  |  | Cd Min: | 0.15072 | at alpha= | 16.5 | deg
Mach: | 0.25 |  |  | Cl=0 at alpha= | 0 | deg
|  |  |  | @ Cl=0.1, Cd= | 0.0045914
|  |  |  | @ Cl=0.4, Cd= | 0.0053504
|  |  |  | @ Cl=0.6, Cd= | 0.0061806
alpha (deg) | Cl | Cd | Cm | Cl/Cd
-16.5 | -0.9069 | 0.14862 | 0.029 | -6.1021
-16 | -0.9416 | 0.13062 | 0.0183 | -7.2087
-15.5 | -0.9957 | 0.11068 | 0.0065 | -8.9962
-15 | -1.0312 | 0.09653 | -0.0005 | -10.6827
-14.5 | -1.0751 | 0.08267 | -0.0055 | -13.0047
-14 | -1.1134 | 0.06748 | -0.0131 | -16.4997
-13.5 | -1.1355 | 0.05308 | -0.0241 | -21.3922
-13 | -1.1696 | 0.03777 | -0.0389 | -30.9664
-12.5 | -1.2059 | 0.03046 | -0.0382 | -39.5896
-12 | -1.2413 | 0.02588 | -0.0287 | -47.9637
-11.5 | -1.2527 | 0.01989 | -0.0213 | -62.9814
-11 | -1.2331 | 0.0156 | -0.0159 | -79.0449
-10.5 | -1.194 | 0.01305 | -0.0123 | -91.4943
-10 | -1.1461 | 0.01147 | -0.0096 | -99.9215
-9.5 | -1.0936 | 0.0105 | -0.0077 | -104.1524
-9 | -1.0401 | 0.00975 | -0.0059 | -106.6769
-8.5 | -0.9851 | 0.00918 | -0.0044 | -107.3094
-8 | -0.9196 | 0.00855 | -0.0053 | -107.5556
-7.5 | -0.8533 | 0.00795 | -0.0065 | -107.3333
-7 | -0.8003 | 0.00733 | -0.0047 | -109.1814
-6.5 | -0.7457 | 0.00692 | -0.0034 | -107.7601
-5.5 | -0.632 | 0.00632 | -0.002 | -100
-5 | -0.5747 | 0.00607 | -0.0015 | -94.6787
-4.5 | -0.5171 | 0.00586 | -0.0012 | -88.2423
-4 | -0.4595 | 0.00565 | -0.0009 | -81.3274
-3.5 | -0.4025 | 0.00537 | -0.0006 | -74.9534
-2.5 | -0.2879 | 0.00496 | -0.0002 | -58.0444
-2 | -0.2308 | 0.00475 | 0 | -48.5895
-1.5 | -0.173 | 0.00467 | 0 | -37.045
-1 | -0.1153 | 0.00461 | 0 | -25.0108
-0.5 | -0.0578 | 0.00454 | 0 | -12.7313
0 | 0 | 0.00454 | 0 | 0
0.5 | 0.0578 | 0.00454 | 0 | 12.7313
1 | 0.1153 | 0.00461 | 0 | 25.0108
1.5 | 0.1729 | 0.00467 | 0 | 37.0236
2 | 0.2308 | 0.00474 | 0 | 48.692
2.5 | 0.2878 | 0.00496 | 0.0002 | 58.0242
3 | 0.3453 | 0.00514 | 0.0003 | 67.179
3.5 | 0.4025 | 0.00536 | 0.0005 | 75.0933
4 | 0.4594 | 0.00565 | 0.0009 | 81.3097
4.5 | 0.517 | 0.00586 | 0.0012 | 88.2253
5 | 0.5746 | 0.00607 | 0.0015 | 94.6623
5.5 | 0.632 | 0.00632 | 0.002 | 100
6 | 0.6891 | 0.0066 | 0.0026 | 104.4091
6.5 | 0.7456 | 0.00694 | 0.0034 | 107.4352
7 | 0.8004 | 0.00732 | 0.0047 | 109.3443
7.5 | 0.853 | 0.00796 | 0.0065 | 107.1608
8 | 0.9195 | 0.0085 | 0.0053 | 108.1765
8.5 | 0.9849 | 0.00914 | 0.0044 | 107.7571
9 | 1.0403 | 0.00971 | 0.0058 | 107.137
9.5 | 1.0932 | 0.01054 | 0.0077 | 103.7192
10 | 1.1455 | 0.01153 | 0.0097 | 99.3495
10.5 | 1.1939 | 0.01305 | 0.0123 | 91.4866
11 | 1.2322 | 0.01569 | 0.0161 | 78.5341
11.5 | 1.2521 | 0.01994 | 0.0214 | 62.7934
12 | 1.2405 | 0.02594 | 0.0288 | 47.8219
12.5 | 1.2047 | 0.03055 | 0.0383 | 39.4337
13 | 1.1604 | 0.03898 | 0.038 | 29.7691
13.5 | 1.1346 | 0.05353 | 0.0235 | 21.1956
14 | 1.1084 | 0.06873 | 0.012 | 16.1269
14.5 | 1.0712 | 0.08369 | 0.0047 | 12.7996
15 | 1.0283 | 0.09739 | -0.0003 | 10.5586
15.5 | 0.9984 | 0.1104 | -0.0065 | 9.0435
16 | 0.9431 | 0.13045 | -0.0182 | 7.2296
16.5 | 0.8991 | 0.15072 | -0.0303 | 5.9654

## 111. Re 10M Mach 0.50 (1)
BIGFOIL.COM POLAR EXPORT
eh0009
EH 0.0/9.0 |  |  |  | Cl Max: | 1.075 | at alpha= | 20 | deg
JavaFoil+Calcfoil stall+Eppler ext transition |  |  |  | L/D Max: | 84.005 | at alpha= | 5 | deg
Re: | 10000000 |  |  | Cd Min: | 0.00545 | at alpha= | -1 | deg
Mach: | 0.5 |  |  | Cl=0 at alpha= | 0 | deg
|  |  |  | @ Cl=0.1, Cd= | 0.00548
|  |  |  | @ Cl=0.4, Cd= | 0.0060486
|  |  |  | @ Cl=0.6, Cd= | 0.0072772
alpha (deg) | Cl | Cd | Cm | Cl/Cd
-20 | -1.075 | 0.14811 | 0.009 | -7.26
-19.5 | -1.047 | 0.13854 | 0.009 | -7.556
-19 | -1.016 | 0.13717 | 0.008 | -7.404
-18.5 | -0.997 | 0.13468 | 0.009 | -7.401
-18 | -0.973 | 0.1252 | 0.009 | -7.769
-17.5 | -0.942 | 0.1229 | 0.008 | -7.665
-17 | -0.911 | 0.12147 | 0.008 | -7.501
-16.5 | -0.883 | 0.1175 | 0.007 | -7.512
-16 | -0.863 | 0.11274 | 0.007 | -7.657
-15.5 | -0.835 | 0.10773 | 0.007 | -7.75
-15 | -0.805 | 0.1049 | 0.006 | -7.672
-14.5 | -0.781 | 0.09545 | 0.007 | -8.184
-14 | -0.753 | 0.09977 | 0.006 | -7.549
-13.5 | -0.726 | 0.09342 | 0.006 | -7.775
-13 | -0.704 | 0.08308 | 0.006 | -8.471
-12.5 | -0.691 | 0.06742 | 0.007 | -10.251
-12 | -0.645 | 0.08408 | 0.005 | -7.673
-11.5 | -0.626 | 0.07053 | 0.005 | -8.873
-11 | -0.641 | 0.03967 | 0.007 | -16.148
-10.5 | -0.564 | 0.07443 | 0.004 | -7.574
-10 | -0.552 | 0.0556 | 0.005 | -9.919
-9.5 | -0.611 | 0.01507 | 0.007 | -40.564
-9 | -0.595 | 0.01218 | 0.007 | -48.829
-8.5 | -0.46 | 0.05327 | 0.004 | -8.645
-8 | -0.531 | 0.01153 | 0.006 | -46.035
-7.5 | -0.501 | 0.00945 | 0.006 | -53.021
-7 | -0.375 | 0.04853 | 0.002 | -7.731
-6.5 | -0.435 | 0.00874 | 0.005 | -49.728
-6 | -0.65 | 0.00825 | 0.005 | -78.712
-5.5 | -0.663 | 0.008 | 0.004 | -82.826
-5 | -0.633 | 0.00756 | 0.004 | -83.748
-4.5 | -0.586 | 0.0072 | 0.004 | -81.352
-4 | -0.53 | 0.00682 | 0.003 | -77.635
-3.5 | -0.468 | 0.00641 | 0.003 | -73.009
-3 | -0.403 | 0.00608 | 0.002 | -66.382
-2.5 | -0.337 | 0.0059 | 0.002 | -57.177
-2 | -0.27 | 0.00565 | 0.002 | -47.786
-1.5 | -0.203 | 0.00552 | 0.001 | -36.759
-1 | -0.135 | 0.00545 | 0.001 | -24.82
-0.5 | -0.068 | 0.00547 | 0 | -12.356
0 | 0 | 0.00545 | 0 | -0.001
0.5 | 0.068 | 0.00548 | 0 | 12.35
1 | 0.135 | 0.00548 | -0.001 | 24.691
1.5 | 0.203 | 0.00554 | -0.001 | 36.603
2 | 0.27 | 0.00567 | -0.002 | 47.631
2.5 | 0.337 | 0.00581 | -0.002 | 57.989
3 | 0.403 | 0.00606 | -0.002 | 66.59
3.5 | 0.468 | 0.00636 | -0.003 | 73.591
4 | 0.53 | 0.00679 | -0.003 | 77.937
4.5 | 0.586 | 0.00717 | -0.004 | 81.681
5 | 0.633 | 0.00753 | -0.004 | 84.005
5.5 | 0.663 | 0.00795 | -0.004 | 83.293
6 | 0.65 | 0.00831 | -0.005 | 78.223
6.5 | 0.435 | 0.00879 | -0.005 | 49.451
7 | 0.468 | 0.01113 | -0.005 | 42.061
7.5 | 0.501 | 0.00939 | -0.006 | 53.404
8 | 0.531 | 0.01152 | -0.006 | 46.08
8.5 | 0.459 | 0.05406 | -0.004 | 8.498
9 | 0.595 | 0.01212 | -0.007 | 49.113
9.5 | 0.61 | 0.0153 | -0.007 | 39.869
10 | 0.554 | 0.05386 | -0.005 | 10.288
10.5 | 0.564 | 0.07369 | -0.004 | 7.653
11 | 0.646 | 0.03714 | -0.007 | 17.385
11.5 | 0.627 | 0.06974 | -0.006 | 8.988
12 | 0.645 | 0.08319 | -0.005 | 7.758
12.5 | 0.693 | 0.06648 | -0.007 | 10.417
13 | 0.704 | 0.08295 | -0.006 | 8.488
13.5 | 0.727 | 0.09315 | -0.006 | 7.799
14 | 0.754 | 0.09933 | -0.006 | 7.586
14.5 | 0.781 | 0.09541 | -0.006 | 8.186
15 | 0.805 | 0.1052 | -0.006 | 7.651
15.5 | 0.835 | 0.10757 | -0.007 | 7.764
16 | 0.864 | 0.11215 | -0.007 | 7.703
16.5 | 0.883 | 0.11778 | -0.007 | 7.496
17 | 0.911 | 0.12136 | -0.008 | 7.509
17.5 | 0.942 | 0.12277 | -0.008 | 7.676
18 | 0.973 | 0.12486 | -0.009 | 7.794
18.5 | 0.997 | 0.1347 | -0.009 | 7.401
19 | 1.016 | 0.1377 | -0.008 | 7.375
19.5 | 1.046 | 0.1392 | -0.009 | 7.518
20 | 1.075 | 0.14798 | -0.009 | 7.268

## 112. Re 10M Mach 0.50 (2)
BIGFOIL.COM POLAR EXPORT
eh0009
EH 0.0/9.0 |  |  |  | Cl Max: | 0.9513 | at alpha= | 20 | deg
XFOIL ncrit=9 |  |  |  | L/D Max: | 103.004 | at alpha= | 5.5 | deg
Re: | 10000000 |  |  | Cd Min: | 0.28597 | at alpha= | 20 | deg
Mach: | 0.5 |  |  | Cl=0 at alpha= | 0 | deg
|  |  |  | @ Cl=0.1, Cd= | 0.0046517
|  |  |  | @ Cl=0.4, Cd= | 0.0053692
|  |  |  | @ Cl=0.6, Cd= | 0.0062954
alpha (deg) | Cl | Cd | Cm | Cl/Cd
-20 | -0.9509 | 0.28546 | 0.1022 | -3.3311
-19.5 | -0.9297 | 0.27611 | 0.0969 | -3.3671
-19 | -0.9086 | 0.26607 | 0.0916 | -3.4149
-18.5 | -0.8871 | 0.25774 | 0.0864 | -3.4418
-18 | -0.8656 | 0.24924 | 0.0813 | -3.473
-17.5 | -0.8426 | 0.24091 | 0.0765 | -3.4976
-17 | -0.8215 | 0.23186 | 0.0715 | -3.5431
-16.5 | -0.8013 | 0.22255 | 0.0664 | -3.6005
-16 | -0.7809 | 0.21355 | 0.0615 | -3.6568
-15.5 | -0.7638 | 0.20354 | 0.0562 | -3.7526
-15 | -0.7453 | 0.19399 | 0.0512 | -3.842
-14.5 | -0.7289 | 0.1838 | 0.046 | -3.9657
-14 | -0.7154 | 0.17293 | 0.0406 | -4.1369
-13.5 | -0.7034 | 0.16221 | 0.0352 | -4.3364
-13 | -0.6981 | 0.14986 | 0.0292 | -4.6583
-12.5 | -0.6935 | 0.13856 | 0.0236 | -5.0051
-12 | -0.6928 | 0.12722 | 0.0181 | -5.4457
-11.5 | -0.698 | 0.11576 | 0.0127 | -6.0297
-11 | -0.7049 | 0.10555 | 0.0086 | -6.6784
-10.5 | -0.7213 | 0.09436 | 0.0039 | -7.6441
-10 | -0.7345 | 0.08376 | -0.0011 | -8.7691
-9.5 | -0.7495 | 0.07248 | -0.0074 | -10.3408
-9 | -0.7728 | 0.05791 | -0.0162 | -13.3448
-8.5 | -0.7899 | 0.04295 | -0.0321 | -18.3912
-8 | -0.8251 | 0.03304 | -0.0385 | -24.9728
-7.5 | -0.856 | 0.0269 | -0.0312 | -31.8216
-7 | -0.8606 | 0.01891 | -0.0255 | -45.5103
-6.5 | -0.8385 | 0.01182 | -0.0192 | -70.9391
-6 | -0.7945 | 0.00832 | -0.0125 | -95.4928
-5.5 | -0.7303 | 0.00711 | -0.0088 | -102.7145
-5 | -0.6616 | 0.00662 | -0.0066 | -99.9396
-4.5 | -0.5934 | 0.00627 | -0.005 | -94.6411
-4 | -0.5255 | 0.00599 | -0.0038 | -87.7295
-3.5 | -0.4592 | 0.00563 | -0.0027 | -81.5631
-3 | -0.3932 | 0.00534 | -0.0018 | -73.633
-2.5 | -0.3273 | 0.00512 | -0.0012 | -63.9258
-2 | -0.262 | 0.00489 | -0.0008 | -53.5787
-1.5 | -0.1961 | 0.00478 | -0.0005 | -41.0251
-1 | -0.1309 | 0.00468 | -0.0003 | -27.9701
-0.5 | -0.0654 | 0.00462 | -0.0001 | -14.1558
0 | 0 | 0.0046 | 0 | 0
0.5 | 0.0654 | 0.00462 | 0.0001 | 14.1558
1 | 0.1309 | 0.00468 | 0.0003 | 27.9701
1.5 | 0.1961 | 0.00478 | 0.0005 | 41.0251
2 | 0.262 | 0.00488 | 0.0008 | 53.6885
2.5 | 0.3273 | 0.00512 | 0.0013 | 63.9258
3 | 0.3931 | 0.00534 | 0.0019 | 73.6142
3.5 | 0.4592 | 0.00562 | 0.0027 | 81.7082
4 | 0.5254 | 0.00599 | 0.0038 | 87.7129
4.5 | 0.5933 | 0.00626 | 0.005 | 94.7764
5 | 0.6615 | 0.00662 | 0.0066 | 99.9245
5.5 | 0.7303 | 0.00709 | 0.0088 | 103.0042
6 | 0.7945 | 0.00831 | 0.0124 | 95.6077
6.5 | 0.8382 | 0.01185 | 0.0192 | 70.7342
7 | 0.8609 | 0.01884 | 0.0255 | 45.6953
7.5 | 0.856 | 0.02688 | 0.0312 | 31.8452
9 | 0.7724 | 0.05811 | 0.0159 | 13.292
9.5 | 0.755 | 0.07166 | 0.0079 | 10.5359
10 | 0.7394 | 0.08302 | 0.0015 | 8.9063
10.5 | 0.718 | 0.0952 | -0.0046 | 7.542
11 | 0.7057 | 0.1057 | -0.0089 | 6.6764
11.5 | 0.6993 | 0.11573 | -0.0129 | 6.0425
12 | 0.6927 | 0.12744 | -0.0183 | 5.4355
12.5 | 0.6941 | 0.13859 | -0.0237 | 5.0083
13 | 0.6967 | 0.15055 | -0.0296 | 4.6277
13.5 | 0.7038 | 0.16231 | -0.0353 | 4.3361
14 | 0.7156 | 0.17311 | -0.0407 | 4.1338
14.5 | 0.7293 | 0.18388 | -0.046 | 3.9662
15 | 0.7457 | 0.19409 | -0.0512 | 3.842
15.5 | 0.7642 | 0.20363 | -0.0562 | 3.7529
16 | 0.7812 | 0.21372 | -0.0616 | 3.6552
16.5 | 0.8013 | 0.22287 | -0.0665 | 3.5954
17 | 0.822 | 0.23201 | -0.0715 | 3.543
17.5 | 0.8445 | 0.24083 | -0.0764 | 3.5066
18 | 0.8667 | 0.2486 | -0.0813 | 3.4863
18.5 | 0.8879 | 0.25738 | -0.0864 | 3.4498
19 | 0.909 | 0.26682 | -0.0917 | 3.4068
19.5 | 0.9302 | 0.27651 | -0.097 | 3.3641
20 | 0.9513 | 0.28597 | -0.1023 | 3.3266

## 113. Re 12M Mach 0.00 (1)
BIGFOIL.COM POLAR EXPORT
eh0009
EH 0.0/9.0 |  |  |  | Cl Max: | 0.808 | at alpha= | 9 | deg
JavaFoil+Calcfoil stall+Eppler ext transition |  |  |  | L/D Max: | 99.804 | at alpha= | 7.5 | deg
Re: | 12000000 |  |  | Cd Min: | 0.00532 | at alpha= | -1 | deg
Mach: | 0 |  |  | Cl=0 at alpha= | 0 | deg
|  |  |  | @ Cl=0.1, Cd= | 0.0053429
|  |  |  | @ Cl=0.4, Cd= | 0.0058903
|  |  |  | @ Cl=0.6, Cd= | 0.082
alpha (deg) | Cl | Cd | Cm | Cl/Cd
-14 | -0.464 | 0.08201 | 0.006 | -5.66
-13.5 | -0.495 | 0.07403 | 0.006 | -6.69
-13 | -0.532 | 0.06222 | 0.006 | -8.544
-12.5 | -0.578 | 0.04476 | 0.007 | -12.919
-12 | -0.65 | 0.02125 | 0.007 | -30.597
-11.5 | -0.7 | 0.01509 | 0.007 | -46.349
-11 | -0.742 | 0.01228 | 0.007 | -60.467
-10.5 | -0.772 | 0.01126 | 0.007 | -68.534
-10 | -0.793 | 0.01117 | 0.007 | -71.003
-9.5 | -0.804 | 0.00932 | 0.006 | -86.305
-9 | -0.808 | 0.00884 | 0.006 | -91.412
-8.5 | -0.804 | 0.00852 | 0.006 | -94.338
-8 | -0.792 | 0.00808 | 0.005 | -97.94
-7.5 | -0.772 | 0.00777 | 0.005 | -99.312
-7 | -0.744 | 0.0075 | 0.005 | -99.253
-6.5 | -0.709 | 0.00724 | 0.004 | -97.959
-6 | -0.666 | 0.00714 | 0.004 | -93.328
-5.5 | -0.62 | 0.00691 | 0.004 | -89.691
-5 | -0.57 | 0.00671 | 0.003 | -84.92
-4.5 | -0.517 | 0.00646 | 0.003 | -80.108
-4 | -0.463 | 0.00634 | 0.003 | -72.998
-3.5 | -0.407 | 0.00595 | 0.002 | -68.447
-3 | -0.35 | 0.00576 | 0.002 | -60.749
-2.5 | -0.292 | 0.00564 | 0.002 | -51.82
-2 | -0.234 | 0.00546 | 0.001 | -42.837
-1.5 | -0.176 | 0.00537 | 0.001 | -32.69
-1 | -0.117 | 0.00532 | 0.001 | -22.031
-0.5 | -0.059 | 0.00535 | 0 | -10.956
0 | 0 | 0.00534 | 0 | -0.001
0.5 | 0.059 | 0.00535 | 0 | 10.952
1 | 0.117 | 0.00534 | -0.001 | 21.925
1.5 | 0.176 | 0.00539 | -0.001 | 32.559
2 | 0.234 | 0.00548 | -0.001 | 42.7
2.5 | 0.292 | 0.0056 | -0.002 | 52.19
3 | 0.35 | 0.00575 | -0.002 | 60.893
3.5 | 0.407 | 0.00591 | -0.002 | 68.966
4 | 0.463 | 0.0063 | -0.003 | 73.51
4.5 | 0.517 | 0.00645 | -0.003 | 80.284
5 | 0.57 | 0.00669 | -0.003 | 85.131
5.5 | 0.62 | 0.00689 | -0.004 | 89.961
6 | 0.666 | 0.00711 | -0.004 | 93.676
6.5 | 0.709 | 0.00728 | -0.004 | 97.431
7 | 0.744 | 0.00755 | -0.005 | 98.596
7.5 | 0.772 | 0.00773 | -0.005 | 99.804
8 | 0.792 | 0.00804 | -0.005 | 98.433
8.5 | 0.804 | 0.00845 | -0.006 | 95.105
9 | 0.808 | 0.00887 | -0.006 | 91.047
9.5 | 0.804 | 0.00926 | -0.006 | 86.83
10 | 0.793 | 0.01115 | -0.007 | 71.142
10.5 | 0.772 | 0.01125 | -0.007 | 68.597
11 | 0.742 | 0.01228 | -0.007 | 60.483
11.5 | 0.7 | 0.01509 | -0.007 | 46.367
12 | 0.65 | 0.02124 | -0.007 | 30.622
12.5 | 0.578 | 0.04475 | -0.007 | 12.924
13 | 0.532 | 0.06221 | -0.006 | 8.546
13.5 | 0.495 | 0.07402 | -0.006 | 6.692
14 | 0.464 | 0.082 | -0.006 | 5.662

## 114. Re 12M Mach 0.00 (2)
BIGFOIL.COM POLAR EXPORT
eh0009
EH 0.0/9.0 |  |  |  | Cl Max: | 1.5187 | at alpha= | 15.5 | deg
XFOIL ncrit=9 |  |  |  | L/D Max: | 118.429 | at alpha= | 9 | deg
Re: | 12000000 |  |  | Cd Min: | 0.12634 | at alpha= | 18.5 | deg
Mach: | 0 |  |  | Cl=0 at alpha= | 0 | deg
|  |  |  | @ Cl=0.1, Cd= | 0.0045996
|  |  |  | @ Cl=0.4, Cd= | 0.0053099
|  |  |  | @ Cl=0.6, Cd= | 0.0060455
alpha (deg) | Cl | Cd | Cm | Cl/Cd
-15.5 | -1.5128 | 0.02406 | -0.0252 | -62.8761
-15 | -1.5077 | 0.02191 | -0.0188 | -68.8133
-14.5 | -1.4889 | 0.0194 | -0.0146 | -76.7474
-14 | -1.4599 | 0.01733 | -0.0116 | -84.2412
-12 | -1.2973 | 0.01163 | -0.0043 | -111.5477
-11.5 | -1.2486 | 0.01093 | -0.0035 | -114.236
-11 | -1.1987 | 0.01034 | -0.0028 | -115.9284
-10.5 | -1.1479 | 0.00985 | -0.0022 | -116.5381
-10 | -1.0973 | 0.00931 | -0.0015 | -117.8625
-9.5 | -1.0464 | 0.00885 | -0.0008 | -118.2373
-9 | -0.9951 | 0.00841 | -0.0002 | -118.3234
-8.5 | -0.9349 | 0.00798 | -0.0015 | -117.1554
-8 | -0.8733 | 0.00753 | -0.0031 | -115.9761
-7.5 | -0.8221 | 0.0072 | -0.0022 | -114.1806
-7 | -0.7706 | 0.00688 | -0.0013 | -112.0058
-6.5 | -0.7175 | 0.00651 | -0.0008 | -110.2151
-6 | -0.6631 | 0.00629 | -0.0006 | -105.4213
-5.5 | -0.6086 | 0.00608 | -0.0004 | -100.0987
-5 | -0.5538 | 0.00587 | -0.0003 | -94.3441
-4.5 | -0.4986 | 0.00568 | -0.0002 | -87.7817
-4 | -0.4435 | 0.0055 | -0.0001 | -80.6364
-3.5 | -0.3886 | 0.00527 | 0 | -73.7381
-3 | -0.3336 | 0.00506 | 0.0001 | -65.9289
-2.5 | -0.2782 | 0.0049 | 0.0001 | -56.7755
-2 | -0.2228 | 0.00475 | 0.0002 | -46.9053
-1.5 | -0.1673 | 0.00466 | 0.0001 | -35.9013
-1 | -0.1114 | 0.00462 | 0.0001 | -24.1126
-0.5 | -0.0559 | 0.00452 | 0.0001 | -12.3673
0 | 0 | 0.00456 | 0 | 0
0.5 | 0.0558 | 0.00452 | -0.0001 | 12.3451
1 | 0.1113 | 0.00462 | -0.0001 | 24.0909
1.5 | 0.1673 | 0.00466 | -0.0001 | 35.9013
2 | 0.2228 | 0.00474 | -0.0002 | 47.0042
2.5 | 0.2782 | 0.0049 | -0.0001 | 56.7755
3 | 0.3336 | 0.00506 | -0.0001 | 65.9289
3.5 | 0.3886 | 0.00526 | 0 | 73.8783
4 | 0.4434 | 0.0055 | 0.0001 | 80.6182
4.5 | 0.4986 | 0.00568 | 0.0002 | 87.7817
5 | 0.5537 | 0.00586 | 0.0003 | 94.4881
5.5 | 0.6086 | 0.00608 | 0.0004 | 100.0987
6 | 0.6631 | 0.00629 | 0.0006 | 105.4213
6.5 | 0.7174 | 0.00651 | 0.0008 | 110.1997
7 | 0.7706 | 0.00688 | 0.0013 | 112.0058
7.5 | 0.8222 | 0.0072 | 0.0022 | 114.1944
8 | 0.8733 | 0.00751 | 0.0031 | 116.285
8.5 | 0.9346 | 0.00796 | 0.0015 | 117.4121
9 | 0.9948 | 0.0084 | 0.0002 | 118.4286
9.5 | 1.0462 | 0.00888 | 0.0008 | 117.8153
10 | 1.097 | 0.00935 | 0.0016 | 117.3262
10.5 | 1.148 | 0.00981 | 0.0022 | 117.0234
11 | 1.1987 | 0.01033 | 0.0028 | 116.0407
11.5 | 1.2486 | 0.01092 | 0.0035 | 114.3407
12 | 1.2973 | 0.01163 | 0.0043 | 111.5477
14 | 1.46 | 0.01729 | 0.0116 | 84.4419
14.5 | 1.4901 | 0.01927 | 0.0145 | 77.3275
15 | 1.5099 | 0.02172 | 0.0185 | 69.5166
15.5 | 1.5187 | 0.0238 | 0.0244 | 63.8109
16 | 1.4659 | 0.02915 | 0.0345 | 50.2882
16.5 | 1.4447 | 0.03497 | 0.0358 | 41.3126
18 | 1.4839 | 0.05008 | 0.0265 | 29.6306
18.5 | 1.1103 | 0.12634 | -0.0178 | 8.7882

## 115. Re 12M Mach 0.10 (1)
BIGFOIL.COM POLAR EXPORT
eh0009
EH 0.0/9.0 |  |  |  | Cl Max: | 0.799 | at alpha= | 8.5 | deg
JavaFoil+Calcfoil stall+Eppler ext transition |  |  |  | L/D Max: | 99.022 | at alpha= | 7.5 | deg
Re: | 12000000 |  |  | Cd Min: | 0.00532 | at alpha= | -1 | deg
Mach: | 0.1 |  |  | Cl=0 at alpha= | 0 | deg
|  |  |  | @ Cl=0.1, Cd= | 0.00535
|  |  |  | @ Cl=0.4, Cd= | 0.0058947
|  |  |  | @ Cl=0.6, Cd= | 0.07906
alpha (deg) | Cl | Cd | Cm | Cl/Cd
-14 | -0.417 | 0.08623 | 0.006 | -4.84
-13.5 | -0.45 | 0.07907 | 0.006 | -5.692
-13 | -0.486 | 0.06966 | 0.006 | -6.977
-12.5 | -0.529 | 0.05571 | 0.006 | -9.493
-12 | -0.589 | 0.03391 | 0.007 | -17.365
-11.5 | -0.662 | 0.01677 | 0.007 | -39.491
-11 | -0.711 | 0.01293 | 0.007 | -54.997
-10.5 | -0.749 | 0.01147 | 0.007 | -65.297
-10 | -0.777 | 0.01147 | 0.007 | -67.704
-9.5 | -0.792 | 0.00944 | 0.006 | -83.901
-9 | -0.799 | 0.00892 | 0.006 | -89.651
-8.5 | -0.799 | 0.00859 | 0.006 | -93
-8 | -0.789 | 0.00814 | 0.005 | -96.98
-7.5 | -0.771 | 0.00783 | 0.005 | -98.536
-7 | -0.745 | 0.00753 | 0.005 | -98.887
-6.5 | -0.711 | 0.00727 | 0.004 | -97.793
-6 | -0.669 | 0.00717 | 0.004 | -93.298
-5.5 | -0.622 | 0.00693 | 0.004 | -89.765
-5 | -0.572 | 0.00673 | 0.003 | -85.028
-4.5 | -0.52 | 0.00648 | 0.003 | -80.284
-4 | -0.465 | 0.00636 | 0.003 | -73.217
-3.5 | -0.409 | 0.00596 | 0.002 | -68.635
-3 | -0.352 | 0.00577 | 0.002 | -60.945
-2.5 | -0.294 | 0.00565 | 0.002 | -52.018
-2 | -0.235 | 0.00547 | 0.001 | -43.01
-1.5 | -0.177 | 0.00538 | 0.001 | -32.827
-1 | -0.118 | 0.00532 | 0.001 | -22.131
-0.5 | -0.059 | 0.00535 | 0 | -11.004
0 | 0 | 0.00534 | 0 | -0.001
0.5 | 0.059 | 0.00535 | 0 | 11
1 | 0.118 | 0.00535 | -0.001 | 22.023
1.5 | 0.177 | 0.0054 | -0.001 | 32.694
2 | 0.235 | 0.00549 | -0.001 | 42.871
2.5 | 0.294 | 0.00561 | -0.002 | 52.392
3 | 0.352 | 0.00576 | -0.002 | 61.088
3.5 | 0.409 | 0.00592 | -0.002 | 69.158
4 | 0.465 | 0.00631 | -0.003 | 73.733
4.5 | 0.52 | 0.00646 | -0.003 | 80.461
5 | 0.572 | 0.00671 | -0.003 | 85.241
5.5 | 0.622 | 0.00691 | -0.004 | 90.036
6 | 0.669 | 0.00714 | -0.004 | 93.648
6.5 | 0.711 | 0.00731 | -0.004 | 97.258
7 | 0.745 | 0.00759 | -0.005 | 98.218
7.5 | 0.771 | 0.00779 | -0.005 | 99.022
8 | 0.789 | 0.00809 | -0.005 | 97.519
8.5 | 0.799 | 0.00852 | -0.006 | 93.69
9 | 0.799 | 0.00895 | -0.006 | 89.273
9.5 | 0.792 | 0.00933 | -0.006 | 84.833
10 | 0.777 | 0.01139 | -0.007 | 68.215
10.5 | 0.749 | 0.01146 | -0.007 | 65.375
11 | 0.711 | 0.01293 | -0.007 | 55.012
11.5 | 0.662 | 0.01677 | -0.007 | 39.487
12 | 0.589 | 0.0339 | -0.007 | 17.371
12.5 | 0.529 | 0.0557 | -0.006 | 9.495
13 | 0.486 | 0.06966 | -0.006 | 6.978
13.5 | 0.45 | 0.07906 | -0.006 | 5.693

## 116. Re 12M Mach 0.10 (2)
BIGFOIL.COM POLAR EXPORT
eh0009
EH 0.0/9.0 |  |  |  | Cl Max: | 1.4469 | at alpha= | 14.5 | deg
XFOIL ncrit=9 |  |  |  | L/D Max: | 117.953 | at alpha= | 9 | deg
Re: | 12000000 |  |  | Cd Min: | 0.03375 | at alpha= | -15.5 | deg
Mach: | 0.1 |  |  | Cl=0 at alpha= | 0 | deg
|  |  |  | @ Cl=0.1, Cd= | 0.0046063
|  |  |  | @ Cl=0.4, Cd= | 0.0053113
|  |  |  | @ Cl=0.6, Cd= | 0.0060428
alpha (deg) | Cl | Cd | Cm | Cl/Cd
-15.5 | -1.3808 | 0.03375 | -0.037 | -40.9126
-15 | -1.3928 | 0.02909 | -0.0349 | -47.879
-14.5 | -1.4406 | 0.02438 | -0.0242 | -59.0894
-14 | -1.443 | 0.02049 | -0.0175 | -70.4246
-13.5 | -1.4159 | 0.01817 | -0.014 | -77.9252
-13 | -1.3854 | 0.01576 | -0.0108 | -87.9061
-11.5 | -1.2583 | 0.01127 | -0.005 | -111.6504
-11 | -1.2084 | 0.01057 | -0.004 | -114.3236
-10.5 | -1.1571 | 0.01002 | -0.0033 | -115.479
-10 | -1.1059 | 0.00945 | -0.0024 | -117.0265
-9.5 | -1.0544 | 0.00897 | -0.0016 | -117.5474
-9 | -1.0029 | 0.00851 | -0.0008 | -117.8496
-8.5 | -0.942 | 0.00806 | -0.002 | -116.8734
-8 | -0.8796 | 0.00761 | -0.0035 | -115.5848
-7.5 | -0.8277 | 0.00725 | -0.0026 | -114.1655
-7 | -0.7757 | 0.00693 | -0.0017 | -111.9336
-6.5 | -0.7222 | 0.00654 | -0.0011 | -110.4281
-6 | -0.6674 | 0.00633 | -0.0008 | -105.4344
-5.5 | -0.6124 | 0.00609 | -0.0006 | -100.5583
-5 | -0.5572 | 0.00588 | -0.0004 | -94.7619
-4.5 | -0.5016 | 0.00569 | -0.0003 | -88.1547
-4 | -0.4461 | 0.00551 | -0.0002 | -80.9619
-3.5 | -0.3909 | 0.00527 | 0 | -74.1746
-3 | -0.3355 | 0.00506 | 0.0001 | -66.3043
-2.5 | -0.2798 | 0.00491 | 0.0001 | -56.9857
-2 | -0.2241 | 0.00475 | 0.0001 | -47.1789
-1.5 | -0.1683 | 0.00466 | 0.0001 | -36.1159
-1 | -0.112 | 0.00462 | 0.0001 | -24.2424
-0.5 | -0.0562 | 0.00452 | 0.0001 | -12.4336
0.5 | 0.0562 | 0.00452 | -0.0001 | 12.4336
1 | 0.112 | 0.00463 | -0.0001 | 24.1901
1.5 | 0.1682 | 0.00466 | -0.0001 | 36.0944
2 | 0.2241 | 0.00474 | -0.0001 | 47.2785
2.5 | 0.2797 | 0.00491 | -0.0001 | 56.9654
3 | 0.3355 | 0.00506 | -0.0001 | 66.3043
3.5 | 0.3909 | 0.00527 | 0 | 74.1746
4 | 0.446 | 0.00552 | 0.0002 | 80.7971
4.5 | 0.5016 | 0.00569 | 0.0003 | 88.1547
5 | 0.5572 | 0.00588 | 0.0004 | 94.7619
5.5 | 0.6124 | 0.00609 | 0.0006 | 100.5583
6 | 0.6674 | 0.00633 | 0.0008 | 105.4344
6.5 | 0.7221 | 0.00656 | 0.0011 | 110.0762
7 | 0.7758 | 0.00693 | 0.0017 | 111.9481
7.5 | 0.8278 | 0.00726 | 0.0026 | 114.022
8 | 0.8796 | 0.00758 | 0.0035 | 116.0422
8.5 | 0.9417 | 0.00805 | 0.0021 | 116.9814
9 | 1.0026 | 0.0085 | 0.0008 | 117.9529
9.5 | 1.0542 | 0.00899 | 0.0017 | 117.2636
10 | 1.1056 | 0.00949 | 0.0025 | 116.5016
10.5 | 1.1572 | 0.00998 | 0.0033 | 115.9519
11 | 1.2083 | 0.01056 | 0.0041 | 114.4223
11.5 | 1.258 | 0.0113 | 0.005 | 111.3274
12 | 1.299 | 0.01312 | 0.0073 | 99.0091
12.5 | 1.3424 | 0.01448 | 0.0091 | 92.7072
13 | 1.3826 | 0.01605 | 0.0112 | 86.1433
13.5 | 1.4123 | 0.01851 | 0.0145 | 76.2993
14 | 1.4435 | 0.02042 | 0.0175 | 70.6905
14.5 | 1.4469 | 0.02404 | 0.0234 | 60.1872
15 | 1.4058 | 0.02825 | 0.0341 | 49.7628
15.5 | 1.3924 | 0.0327 | 0.037 | 42.581

## 117. Re 12M Mach 0.25 (1)
BIGFOIL.COM POLAR EXPORT
eh0009
EH 0.0/9.0 |  |  |  | Cl Max: | 0.764 | at alpha= | 8 | deg
JavaFoil+Calcfoil stall+Eppler ext transition |  |  |  | L/D Max: | 96.366 | at alpha= | 7 | deg
Re: | 12000000 |  |  | Cd Min: | 0.00534 | at alpha= | -1 | deg
Mach: | 0.25 |  |  | Cl=0 at alpha= | 0 | deg
|  |  |  | @ Cl=0.1, Cd= | 0.08262
|  |  |  | @ Cl=0.4, Cd= | 0.08262
|  |  |  | @ Cl=0.6, Cd= | 0.08262
alpha (deg) | Cl | Cd | Cm | Cl/Cd
-13 | -0.074 | 0.08263 | 0.005 | -0.9
-12.5 | -0.156 | 0.07687 | 0.005 | -2.034
-12 | -0.251 | 0.07383 | 0.005 | -3.406
-11.5 | -0.331 | 0.0655 | 0.005 | -5.046
-11 | -0.411 | 0.05091 | 0.006 | -8.065
-10.5 | -0.528 | 0.01834 | 0.007 | -28.812
-10 | -0.616 | 0.01253 | 0.007 | -49.174
-9.5 | -0.68 | 0.0111 | 0.007 | -61.236
-9 | -0.725 | 0.01087 | 0.006 | -66.718
-8.5 | -0.752 | 0.00892 | 0.006 | -84.241
-8 | -0.764 | 0.00849 | 0.006 | -89.918
-7.5 | -0.761 | 0.0081 | 0.005 | -93.974
-7 | -0.746 | 0.00778 | 0.005 | -95.914
-6.5 | -0.719 | 0.00745 | 0.005 | -96.496
-6 | -0.68 | 0.00732 | 0.004 | -92.824
-5.5 | -0.635 | 0.00706 | 0.004 | -89.927
-5 | -0.586 | 0.00683 | 0.004 | -85.696
-4.5 | -0.533 | 0.00657 | 0.003 | -81.171
-4 | -0.478 | 0.00643 | 0.003 | -74.324
-3.5 | -0.42 | 0.00607 | 0.002 | -69.234
-3 | -0.362 | 0.00583 | 0.002 | -62.015
-2.5 | -0.302 | 0.00569 | 0.002 | -53.076
-2 | -0.242 | 0.0055 | 0.001 | -43.965
-1.5 | -0.181 | 0.0054 | 0.001 | -33.566
-1 | -0.121 | 0.00534 | 0.001 | -22.651
-0.5 | -0.061 | 0.00537 | 0 | -11.262
0 | 0 | 0.00536 | 0 | -0.001
0.5 | 0.061 | 0.00537 | 0 | 11.257
1 | 0.121 | 0.00537 | -0.001 | 22.542
1.5 | 0.181 | 0.00543 | -0.001 | 33.429
2 | 0.242 | 0.00552 | -0.001 | 43.822
2.5 | 0.302 | 0.00565 | -0.002 | 53.463
3 | 0.362 | 0.00582 | -0.002 | 62.157
3.5 | 0.42 | 0.00602 | -0.002 | 69.766
4 | 0.478 | 0.00638 | -0.003 | 74.887
4.5 | 0.533 | 0.00655 | -0.003 | 81.335
5 | 0.586 | 0.00682 | -0.004 | 85.919
5.5 | 0.635 | 0.00704 | -0.004 | 90.209
6 | 0.68 | 0.0073 | -0.004 | 93.163
6.5 | 0.719 | 0.00751 | -0.005 | 95.801
7 | 0.746 | 0.00775 | -0.005 | 96.366
7.5 | 0.762 | 0.00807 | -0.005 | 94.412
8 | 0.764 | 0.00843 | -0.006 | 90.6
8.5 | 0.752 | 0.00896 | -0.006 | 83.851
9 | 0.725 | 0.01088 | -0.006 | 66.629
9.5 | 0.68 | 0.01109 | -0.007 | 61.335
10 | 0.616 | 0.0126 | -0.007 | 48.842
10.5 | 0.529 | 0.01833 | -0.007 | 28.834
11 | 0.411 | 0.05091 | -0.006 | 8.066
11.5 | 0.33 | 0.06611 | -0.005 | 4.994
12 | 0.252 | 0.0733 | -0.005 | 3.434
12.5 | 0.156 | 0.07687 | -0.005 | 2.034
13 | 0.074 | 0.08262 | -0.005 | 0.9

## 118. Re 12M Mach 0.25 (2)
BIGFOIL.COM POLAR EXPORT
eh0009
EH 0.0/9.0 |  |  |  | Cl Max: | 1.2753 | at alpha= | 12 | deg
XFOIL ncrit=9 |  |  |  | L/D Max: | 113.898 | at alpha= | 8.5 | deg
Re: | 12000000 |  |  | Cd Min: | 0.17301 | at alpha= | 17 | deg
Mach: | 0.25 |  |  | Cl=0 at alpha= | 0 | deg
|  |  |  | @ Cl=0.1, Cd= | 0.0046132
|  |  |  | @ Cl=0.4, Cd= | 0.0052975
|  |  |  | @ Cl=0.6, Cd= | 0.0060729
alpha (deg) | Cl | Cd | Cm | Cl/Cd
-17 | -0.8572 | 0.17297 | 0.0428 | -4.9558
-16.5 | -0.9153 | 0.14641 | 0.0275 | -6.2516
-16 | -0.9348 | 0.13193 | 0.0189 | -7.0856
-15.5 | -1.012 | 0.10779 | 0.0047 | -9.3886
-15 | -1.0518 | 0.0946 | -0.0002 | -11.1184
-14.5 | -1.1045 | 0.07879 | -0.0066 | -14.0183
-14 | -1.1518 | 0.06089 | -0.0176 | -18.9161
-13.5 | -1.1708 | 0.04728 | -0.0294 | -24.7631
-13 | -1.2174 | 0.03309 | -0.041 | -36.7906
-12.5 | -1.2509 | 0.02792 | -0.0353 | -44.803
-12 | -1.2756 | 0.02309 | -0.026 | -55.2447
-11.5 | -1.2743 | 0.01767 | -0.0192 | -72.1166
-11 | -1.2442 | 0.01432 | -0.0147 | -86.8855
-10.5 | -1.2019 | 0.01208 | -0.0113 | -99.495
-10 | -1.1516 | 0.01077 | -0.0089 | -106.9266
-9.5 | -1.0981 | 0.00991 | -0.007 | -110.8073
-9 | -1.0443 | 0.00923 | -0.0052 | -113.1419
-8.5 | -0.9821 | 0.00865 | -0.0053 | -113.5376
-8 | -0.9153 | 0.00807 | -0.0064 | -113.4201
-7.5 | -0.8591 | 0.00762 | -0.0053 | -112.7428
-7 | -0.8045 | 0.00726 | -0.0039 | -110.8127
-6.5 | -0.7484 | 0.0068 | -0.0029 | -110.0588
-6 | -0.6914 | 0.00647 | -0.0022 | -106.8624
-5.5 | -0.6339 | 0.00622 | -0.0017 | -101.9132
-5 | -0.5763 | 0.00597 | -0.0012 | -96.5327
-4.5 | -0.5186 | 0.00575 | -0.0009 | -90.1913
-4 | -0.4607 | 0.00558 | -0.0007 | -82.5627
-3.5 | -0.4035 | 0.00532 | -0.0004 | -75.8459
-3 | -0.3462 | 0.00511 | -0.0002 | -67.7495
-2.5 | -0.2885 | 0.00494 | -0.0001 | -58.4008
-2 | -0.2311 | 0.00476 | 0 | -48.5504
-1.5 | -0.1735 | 0.00467 | 0.0001 | -37.152
-1 | -0.1154 | 0.00463 | 0 | -24.9244
-0.5 | -0.058 | 0.00453 | 0 | -12.8035
0 | 0 | 0.00457 | 0 | 0
0.5 | 0.0579 | 0.00454 | 0 | 12.7533
1 | 0.1154 | 0.00464 | 0 | 24.8707
1.5 | 0.1735 | 0.00467 | 0 | 37.152
2 | 0.2311 | 0.00475 | 0 | 48.6526
2.5 | 0.2885 | 0.00495 | 0.0001 | 58.2828
3 | 0.3461 | 0.00511 | 0.0002 | 67.7299
3.5 | 0.4036 | 0.00531 | 0.0004 | 76.0075
4 | 0.4607 | 0.00559 | 0.0007 | 82.415
4.5 | 0.5185 | 0.00575 | 0.0009 | 90.1739
5 | 0.5763 | 0.00597 | 0.0013 | 96.5327
5.5 | 0.6339 | 0.00622 | 0.0017 | 101.9132
6 | 0.6914 | 0.00646 | 0.0022 | 107.0279
6.5 | 0.7483 | 0.00682 | 0.0029 | 109.7214
7 | 0.8045 | 0.00726 | 0.0039 | 110.8127
7.5 | 0.859 | 0.00764 | 0.0053 | 112.4346
8 | 0.9152 | 0.00804 | 0.0064 | 113.8308
8.5 | 0.9818 | 0.00862 | 0.0053 | 113.8979
9 | 1.0444 | 0.00921 | 0.0052 | 113.3985
9.5 | 1.0978 | 0.00994 | 0.0071 | 110.4427
10 | 1.1513 | 0.0108 | 0.009 | 106.6019
10.5 | 1.201 | 0.01218 | 0.0114 | 98.6043
11 | 1.2426 | 0.0145 | 0.0149 | 85.6966
11.5 | 1.2724 | 0.01785 | 0.0194 | 71.2829
12 | 1.2753 | 0.0231 | 0.026 | 55.2078
12.5 | 1.2462 | 0.02816 | 0.0357 | 44.2543
13 | 1.2023 | 0.03443 | 0.0407 | 34.9201
13.5 | 1.162 | 0.04913 | 0.0272 | 23.6515
14 | 1.1478 | 0.06192 | 0.0165 | 18.5368
14.5 | 1.1067 | 0.07871 | 0.0064 | 14.0605
15 | 1.0507 | 0.09532 | -0.0007 | 11.0229
15.5 | 1.0172 | 0.10718 | -0.0046 | 9.4906
16 | 0.9411 | 0.13073 | -0.0182 | 7.1988
16.5 | 0.8968 | 0.15111 | -0.0303 | 5.9347
17 | 0.8576 | 0.17301 | -0.0428 | 4.9569

## 119. Re 12M Mach 0.50 (1)
BIGFOIL.COM POLAR EXPORT
eh0009
EH 0.0/9.0 |  |  |  | Cl Max: | 1.07 | at alpha= | 20 | deg
JavaFoil+Calcfoil stall+Eppler ext transition |  |  |  | L/D Max: | 85.776 | at alpha= | 5 | deg
Re: | 12000000 |  |  | Cd Min: | 0.00544 | at alpha= | -1 | deg
Mach: | 0.5 |  |  | Cl=0 at alpha= | 0 | deg
|  |  |  | @ Cl=0.1, Cd= | 0.00547
|  |  |  | @ Cl=0.4, Cd= | 0.0060191
|  |  |  | @ Cl=0.6, Cd= | 0.0071483
alpha (deg) | Cl | Cd | Cm | Cl/Cd
-20 | -1.07 | 0.16617 | 0.009 | -6.441
-19.5 | -1.044 | 0.15233 | 0.009 | -6.856
-19 | -1.017 | 0.14927 | 0.009 | -6.813
-18.5 | -0.998 | 0.13187 | 0.009 | -7.569
-18 | -0.976 | 0.12079 | 0.009 | -8.081
-17.5 | -0.946 | 0.11832 | 0.008 | -7.995
-17 | -0.913 | 0.11834 | 0.008 | -7.716
-16.5 | -0.883 | 0.11495 | 0.007 | -7.68
-16 | -0.865 | 0.11025 | 0.008 | -7.845
-15.5 | -0.838 | 0.10426 | 0.007 | -8.036
-15 | -0.807 | 0.10247 | 0.007 | -7.873
-14.5 | -0.787 | 0.09 | 0.007 | -8.75
-14 | -0.754 | 0.09781 | 0.006 | -7.711
-13.5 | -0.728 | 0.09103 | 0.006 | -7.998
-13 | -0.708 | 0.07895 | 0.006 | -8.974
-12.5 | -0.706 | 0.05683 | 0.007 | -12.428
-12 | -0.646 | 0.08271 | 0.005 | -7.808
-11.5 | -0.63 | 0.06703 | 0.006 | -9.4
-11 | -0.657 | 0.03166 | 0.007 | -20.744
-10.5 | -0.564 | 0.0732 | 0.004 | -7.706
-10 | -0.56 | 0.04942 | 0.006 | -11.339
-9.5 | -0.616 | 0.01402 | 0.007 | -43.952
-9 | -0.596 | 0.01177 | 0.007 | -50.637
-8.5 | -0.464 | 0.05071 | 0.004 | -9.144
-8 | -0.532 | 0.01115 | 0.006 | -47.692
-7.5 | -0.501 | 0.00924 | 0.006 | -54.247
-7 | -0.375 | 0.0481 | 0.002 | -7.801
-6.5 | -0.435 | 0.00858 | 0.005 | -50.692
-6 | -0.65 | 0.00815 | 0.005 | -79.736
-5.5 | -0.663 | 0.00782 | 0.004 | -84.686
-5 | -0.633 | 0.0074 | 0.004 | -85.515
-4.5 | -0.586 | 0.00708 | 0.004 | -82.782
-4 | -0.53 | 0.00674 | 0.003 | -78.557
-3.5 | -0.468 | 0.00634 | 0.003 | -73.871
-3 | -0.403 | 0.00605 | 0.002 | -66.721
-2.5 | -0.337 | 0.00587 | 0.002 | -57.4
-2 | -0.27 | 0.00563 | 0.002 | -47.96
-1.5 | -0.203 | 0.00553 | 0.001 | -36.692
-1 | -0.135 | 0.00544 | 0.001 | -24.87
-0.5 | -0.068 | 0.00547 | 0 | -12.373
0 | 0 | 0.00546 | 0 | -0.001
0.5 | 0.068 | 0.00547 | 0 | 12.367
1 | 0.135 | 0.00547 | -0.001 | 24.739
1.5 | 0.203 | 0.00555 | -0.001 | 36.535
2 | 0.27 | 0.00565 | -0.002 | 47.8
2.5 | 0.337 | 0.00579 | -0.002 | 58.228
3 | 0.403 | 0.00603 | -0.002 | 66.861
3.5 | 0.468 | 0.00629 | -0.003 | 74.469
4 | 0.53 | 0.00671 | -0.003 | 78.863
4.5 | 0.586 | 0.00705 | -0.004 | 83.124
5 | 0.633 | 0.00738 | -0.004 | 85.776
5.5 | 0.663 | 0.00778 | -0.004 | 85.165
6 | 0.65 | 0.0082 | -0.005 | 79.242
6.5 | 0.435 | 0.00863 | -0.005 | 50.365
7 | 0.468 | 0.00919 | -0.005 | 50.961
7.5 | 0.501 | 0.00918 | -0.006 | 54.595
8 | 0.532 | 0.01114 | -0.006 | 47.738
8.5 | 0.462 | 0.0521 | -0.004 | 8.865
9 | 0.596 | 0.01171 | -0.007 | 50.91
9.5 | 0.617 | 0.01392 | -0.007 | 44.304
10 | 0.561 | 0.04933 | -0.006 | 11.364
10.5 | 0.564 | 0.07254 | -0.004 | 7.778
11 | 0.661 | 0.03001 | -0.007 | 22.015
11.5 | 0.631 | 0.06604 | -0.006 | 9.562
12 | 0.646 | 0.08181 | -0.005 | 7.902
12.5 | 0.708 | 0.0556 | -0.007 | 12.74
13 | 0.709 | 0.07873 | -0.006 | 9.003
13.5 | 0.728 | 0.09081 | -0.006 | 8.021
14 | 0.755 | 0.09729 | -0.006 | 7.756
14.5 | 0.787 | 0.09023 | -0.007 | 8.724
15 | 0.807 | 0.10238 | -0.007 | 7.882
15.5 | 0.838 | 0.10411 | -0.007 | 8.051
16 | 0.866 | 0.10943 | -0.008 | 7.911
16.5 | 0.883 | 0.11517 | -0.007 | 7.667
17 | 0.913 | 0.11816 | -0.008 | 7.729
17.5 | 0.946 | 0.11815 | -0.008 | 8.009
18 | 0.977 | 0.12053 | -0.009 | 8.103
18.5 | 0.998 | 0.13184 | -0.009 | 7.571
19 | 1.017 | 0.1494 | -0.009 | 6.807
19.5 | 1.044 | 0.1533 | -0.009 | 6.813
20 | 1.07 | 0.16578 | -0.009 | 6.457

## 120. Re 12M Mach 0.50 (2)
BIGFOIL.COM POLAR EXPORT
eh0009
EH 0.0/9.0 |  |  |  | Cl Max: | 0.8627 | at alpha= | 7.5 | deg
XFOIL ncrit=9 |  |  |  | L/D Max: | 106.275 | at alpha= | 5.5 | deg
Re: | 12000000 |  |  | Cd Min: | 0.05764 | at alpha= | 9 | deg
Mach: | 0.5 |  |  | Cl=0 at alpha= | -99 | deg
|  |  |  | @ Cl=0.1, Cd= | 0.0046473
|  |  |  | @ Cl=0.4, Cd= | 0.0053237
|  |  |  | @ Cl=0.6, Cd= | 0.0061731
alpha (deg) | Cl | Cd | Cm | Cl/Cd
0 | 0 | 0.0046 | 0 | 0
0.5 | 0.0656 | 0.0046 | 0.0001 | 14.2609
1 | 0.131 | 0.00469 | 0.0002 | 27.9318
1.5 | 0.1967 | 0.00476 | 0.0004 | 41.3235
2 | 0.2625 | 0.00486 | 0.0007 | 54.0123
2.5 | 0.328 | 0.00509 | 0.0011 | 64.4401
3 | 0.3942 | 0.0053 | 0.0017 | 74.3774
3.5 | 0.4604 | 0.00557 | 0.0025 | 82.6571
4 | 0.5272 | 0.00587 | 0.0035 | 89.8126
4.5 | 0.5952 | 0.00615 | 0.0047 | 96.7805
5 | 0.6639 | 0.00648 | 0.0063 | 102.4537
5.5 | 0.7333 | 0.0069 | 0.0083 | 106.2754
6 | 0.7987 | 0.00802 | 0.0118 | 99.5885
6.5 | 0.8439 | 0.01155 | 0.0184 | 73.0649
7 | 0.8596 | 0.01757 | 0.027 | 48.9243
7.5 | 0.8627 | 0.02625 | 0.0309 | 32.8648
8 | 0.8267 | 0.03294 | 0.0385 | 25.0971
8.5 | 0.7959 | 0.04271 | 0.0316 | 18.635
9 | 0.7789 | 0.05764 | 0.0155 | 13.5132

## 121. Re 14M Mach 0.00 (1)
BIGFOIL.COM POLAR EXPORT
eh0009
EH 0.0/9.0 |  |  |  | Cl Max: | 0.808 | at alpha= | 9 | deg
JavaFoil+Calcfoil stall+Eppler ext transition |  |  |  | L/D Max: | 101.304 | at alpha= | 7.5 | deg
Re: | 14000000 |  |  | Cd Min: | 0.00531 | at alpha= | -1 | deg
Mach: | 0 |  |  | Cl=0 at alpha= | 0 | deg
|  |  |  | @ Cl=0.1, Cd= | 0.0053359
|  |  |  | @ Cl=0.4, Cd= | 0.0058967
|  |  |  | @ Cl=0.6, Cd= | 0.07857
alpha (deg) | Cl | Cd | Cm | Cl/Cd
-14 | -0.467 | 0.07858 | 0.006 | -5.938
-13.5 | -0.499 | 0.06924 | 0.006 | -7.212
-13 | -0.536 | 0.05805 | 0.006 | -9.231
-12.5 | -0.586 | 0.03922 | 0.007 | -14.95
-12 | -0.657 | 0.01889 | 0.007 | -34.783
-11.5 | -0.707 | 0.01371 | 0.007 | -51.544
-11 | -0.746 | 0.0118 | 0.007 | -63.176
-10.5 | -0.773 | 0.00961 | 0.007 | -80.475
-10 | -0.793 | 0.0109 | 0.007 | -72.783
-9.5 | -0.804 | 0.00919 | 0.006 | -87.477
-9 | -0.808 | 0.00869 | 0.006 | -92.954
-8.5 | -0.804 | 0.00837 | 0.006 | -96.011
-8 | -0.792 | 0.00797 | 0.005 | -99.366
-7.5 | -0.772 | 0.00766 | 0.005 | -100.787
-7 | -0.744 | 0.00744 | 0.005 | -100.026
-6.5 | -0.709 | 0.00719 | 0.004 | -98.645
-6 | -0.666 | 0.00701 | 0.004 | -95.009
-5.5 | -0.62 | 0.00681 | 0.004 | -91.01
-5 | -0.57 | 0.00663 | 0.003 | -85.913
-4.5 | -0.517 | 0.0064 | 0.003 | -80.822
-4 | -0.463 | 0.00627 | 0.003 | -73.832
-3.5 | -0.407 | 0.00597 | 0.002 | -68.224
-3 | -0.35 | 0.00574 | 0.002 | -60.994
-2.5 | -0.292 | 0.00563 | 0.002 | -51.903
-2 | -0.234 | 0.00545 | 0.001 | -42.913
-1.5 | -0.176 | 0.00538 | 0.001 | -32.638
-1 | -0.117 | 0.00531 | 0.001 | -22.071
-0.5 | -0.059 | 0.00535 | 0 | -10.959
0 | 0 | 0.00535 | 0 | -0.001
0.5 | 0.059 | 0.00535 | 0 | 10.955
1 | 0.117 | 0.00533 | -0.001 | 21.964
1.5 | 0.176 | 0.0054 | -0.001 | 32.506
2 | 0.234 | 0.00547 | -0.001 | 42.773
2.5 | 0.292 | 0.00559 | -0.002 | 52.291
3 | 0.35 | 0.00573 | -0.002 | 61.145
3.5 | 0.407 | 0.00592 | -0.002 | 68.747
4 | 0.463 | 0.00623 | -0.003 | 74.358
4.5 | 0.517 | 0.00633 | -0.003 | 81.771
5 | 0.57 | 0.00662 | -0.003 | 86.122
5.5 | 0.62 | 0.00679 | -0.004 | 91.282
6 | 0.666 | 0.00699 | -0.004 | 95.362
6.5 | 0.709 | 0.00723 | -0.004 | 98.121
7 | 0.744 | 0.00749 | -0.005 | 99.38
7.5 | 0.772 | 0.00762 | -0.005 | 101.304
8 | 0.792 | 0.00793 | -0.005 | 99.885
8.5 | 0.804 | 0.00831 | -0.006 | 96.731
9 | 0.808 | 0.00873 | -0.006 | 92.575
9.5 | 0.804 | 0.00913 | -0.006 | 88.072
10 | 0.793 | 0.01086 | -0.007 | 73.069
10.5 | 0.773 | 0.00961 | -0.007 | 80.428
11 | 0.746 | 0.0118 | -0.007 | 63.212
11.5 | 0.707 | 0.0137 | -0.007 | 51.582
12 | 0.657 | 0.01888 | -0.007 | 34.816
12.5 | 0.586 | 0.03921 | -0.007 | 14.956
13 | 0.536 | 0.05804 | -0.006 | 9.235
13.5 | 0.499 | 0.06923 | -0.006 | 7.214
14 | 0.467 | 0.07857 | -0.006 | 5.939

## 122. Re 14M Mach 0.00 (2)
BIGFOIL.COM POLAR EXPORT
eh0009
EH 0.0/9.0 |  |  |  | Cl Max: | 1.5956 | at alpha= | 18 | deg
XFOIL ncrit=9 |  |  |  | L/D Max: | 123.102 | at alpha= | 9 | deg
Re: | 14000000 |  |  | Cd Min: | 0.07915 | at alpha= | -19 | deg
Mach: | 0 |  |  | Cl=0 at alpha= | 0 | deg
|  |  |  | @ Cl=0.1, Cd= | 0.0046193
|  |  |  | @ Cl=0.4, Cd= | 0.0052825
|  |  |  | @ Cl=0.6, Cd= | 0.0059539
alpha (deg) | Cl | Cd | Cm | Cl/Cd
-19 | -1.3897 | 0.07915 | -0.0107 | -17.5578
-18.5 | -1.4042 | 0.07166 | -0.0121 | -19.5953
-18 | -1.5276 | 0.0432 | -0.0314 | -35.3611
-17.5 | -1.5348 | 0.03515 | -0.0368 | -43.6643
-17 | -1.5678 | 0.02821 | -0.0354 | -55.576
-16.5 | -1.5904 | 0.02418 | -0.0293 | -65.7734
-16 | -1.591 | 0.02241 | -0.0221 | -70.9951
-15.5 | -1.578 | 0.02018 | -0.0169 | -78.1962
-15 | -1.5479 | 0.01859 | -0.014 | -83.2652
-14.5 | -1.514 | 0.01704 | -0.0116 | -88.8498
-14 | -1.4759 | 0.01565 | -0.0095 | -94.3067
-13.5 | -1.4339 | 0.01453 | -0.008 | -98.6855
-13 | -1.3905 | 0.01341 | -0.0065 | -103.6913
-12.5 | -1.3443 | 0.01253 | -0.0054 | -107.2865
-12 | -1.2998 | 0.01133 | -0.0039 | -114.722
-11.5 | -1.2514 | 0.01057 | -0.0031 | -118.3917
-11 | -1.2014 | 0.00998 | -0.0024 | -120.3808
-10.5 | -1.1505 | 0.00948 | -0.0018 | -121.3608
-10 | -1.0997 | 0.00896 | -0.0011 | -122.7344
-9.5 | -1.0488 | 0.00852 | -0.0004 | -123.0986
-9 | -0.9924 | 0.00807 | -0.0009 | -122.974
-8.5 | -0.9309 | 0.00765 | -0.0025 | -121.6863
-8 | -0.8771 | 0.0073 | -0.0022 | -120.1507
-7.5 | -0.8262 | 0.00703 | -0.0013 | -117.5249
-7 | -0.7729 | 0.00677 | -0.0009 | -114.1654
-6.5 | -0.7193 | 0.00641 | -0.0005 | -112.2153
-6 | -0.6646 | 0.00621 | -0.0003 | -107.0209
-5.5 | -0.61 | 0.00599 | -0.0002 | -101.8364
-5 | -0.555 | 0.00579 | -0.0001 | -95.8549
-4.5 | -0.4997 | 0.00561 | 0 | -89.0731
-4 | -0.4444 | 0.00546 | 0 | -81.3919
-3.5 | -0.3894 | 0.00524 | 0.0001 | -74.313
-3 | -0.3341 | 0.00505 | 0.0002 | -66.1584
-2.5 | -0.2787 | 0.00489 | 0.0002 | -56.9939
-2 | -0.2231 | 0.00477 | 0.0002 | -46.7715
-1.5 | -0.1676 | 0.00466 | 0.0002 | -35.9657
-1 | -0.1115 | 0.00464 | 0.0001 | -24.0302
-0.5 | -0.0559 | 0.00454 | 0.0001 | -12.3128
0 | 0 | 0.00455 | 0 | 0
0.5 | 0.0559 | 0.00454 | -0.0001 | 12.3128
1 | 0.1115 | 0.00464 | -0.0001 | 24.0302
1.5 | 0.1676 | 0.00466 | -0.0002 | 35.9657
2 | 0.2231 | 0.00476 | -0.0002 | 46.8697
2.5 | 0.2787 | 0.00489 | -0.0002 | 56.9939
3 | 0.3341 | 0.00505 | -0.0002 | 66.1584
3.5 | 0.3894 | 0.00524 | -0.0001 | 74.313
4 | 0.4443 | 0.00546 | 0 | 81.3736
4.5 | 0.4997 | 0.00561 | 0 | 89.0731
5 | 0.555 | 0.00579 | 0.0001 | 95.8549
5.5 | 0.6099 | 0.00599 | 0.0002 | 101.8197
6 | 0.6646 | 0.00621 | 0.0003 | 107.0209
6.5 | 0.7191 | 0.00643 | 0.0005 | 111.8351
7.5 | 0.8262 | 0.00703 | 0.0013 | 117.5249
8 | 0.8773 | 0.00729 | 0.0022 | 120.3429
8.5 | 0.9307 | 0.00764 | 0.0026 | 121.8194
9 | 0.9922 | 0.00806 | 0.0009 | 123.1017
9.5 | 1.0487 | 0.00853 | 0.0004 | 122.9426
10 | 1.0995 | 0.00899 | 0.0012 | 122.3026
10.5 | 1.1506 | 0.00945 | 0.0018 | 121.7566
11 | 1.2013 | 0.00997 | 0.0024 | 120.4915
11.5 | 1.2512 | 0.01057 | 0.0031 | 118.3728
12 | 1.2998 | 0.01131 | 0.0039 | 114.9248
13 | 1.3898 | 0.01348 | 0.0066 | 103.1009
13.5 | 1.4332 | 0.01459 | 0.0081 | 98.2317
14 | 1.4759 | 0.01564 | 0.0095 | 94.367
14.5 | 1.5142 | 0.017 | 0.0115 | 89.0706
15 | 1.5483 | 0.01854 | 0.014 | 83.5113
15.5 | 1.5788 | 0.02011 | 0.0169 | 78.5082
16 | 1.5924 | 0.02234 | 0.0219 | 71.2802
16.5 | 1.5868 | 0.02437 | 0.0296 | 65.1128
17 | 1.5644 | 0.02846 | 0.0355 | 54.9684
17.5 | 1.5627 | 0.03238 | 0.0372 | 48.2613
18 | 1.5956 | 0.03367 | 0.0374 | 47.3894
18.5 | 1.5123 | 0.05376 | 0.0235 | 28.1306
19 | 1.4037 | 0.07837 | 0.0095 | 17.9112

## 123. Re 14M Mach 0.10 (1)
BIGFOIL.COM POLAR EXPORT
eh0009
EH 0.0/9.0 |  |  |  | Cl Max: | 0.799 | at alpha= | 8.5 | deg
JavaFoil+Calcfoil stall+Eppler ext transition |  |  |  | L/D Max: | 100.507 | at alpha= | 7.5 | deg
Re: | 14000000 |  |  | Cd Min: | 0.00531 | at alpha= | -1 | deg
Mach: | 0.1 |  |  | Cl=0 at alpha= | 0 | deg
|  |  |  | @ Cl=0.1, Cd= | 0.0053431
|  |  |  | @ Cl=0.4, Cd= | 0.0058984
|  |  |  | @ Cl=0.6, Cd= | 0.07575
alpha (deg) | Cl | Cd | Cm | Cl/Cd
-14 | -0.419 | 0.08364 | 0.006 | -5.008
-13.5 | -0.452 | 0.07575 | 0.006 | -5.972
-13 | -0.491 | 0.06446 | 0.006 | -7.612
-12.5 | -0.534 | 0.05105 | 0.006 | -10.465
-12 | -0.598 | 0.02911 | 0.007 | -20.531
-11.5 | -0.667 | 0.01539 | 0.007 | -43.375
-11 | -0.716 | 0.01226 | 0.007 | -58.37
-10.5 | -0.751 | 0.01115 | 0.007 | -67.346
-10 | -0.777 | 0.01112 | 0.007 | -69.823
-9.5 | -0.792 | 0.00927 | 0.006 | -85.452
-9 | -0.799 | 0.00876 | 0.006 | -91.27
-8.5 | -0.799 | 0.00846 | 0.006 | -94.398
-8 | -0.789 | 0.00802 | 0.005 | -98.412
-7.5 | -0.771 | 0.00771 | 0.005 | -100
-7 | -0.745 | 0.00748 | 0.005 | -99.675
-6.5 | -0.711 | 0.00722 | 0.004 | -98.488
-6 | -0.669 | 0.00704 | 0.004 | -94.983
-5.5 | -0.622 | 0.00683 | 0.004 | -91.088
-5 | -0.572 | 0.00665 | 0.003 | -86.031
-4.5 | -0.52 | 0.00642 | 0.003 | -81.008
-4 | -0.465 | 0.00629 | 0.003 | -74.04
-3.5 | -0.409 | 0.00598 | 0.002 | -68.459
-3 | -0.352 | 0.00575 | 0.002 | -61.218
-2.5 | -0.294 | 0.00564 | 0.002 | -52.106
-2 | -0.235 | 0.00546 | 0.001 | -43.089
-1.5 | -0.177 | 0.00539 | 0.001 | -32.773
-1 | -0.118 | 0.00531 | 0.001 | -22.167
-0.5 | -0.059 | 0.00535 | 0 | -11.008
0 | 0 | 0.00535 | 0 | -0.001
0.5 | 0.059 | 0.00535 | 0 | 11.004
1 | 0.118 | 0.00534 | -0.001 | 22.059
1.5 | 0.177 | 0.00541 | -0.001 | 32.639
2 | 0.235 | 0.00548 | -0.001 | 42.948
2.5 | 0.294 | 0.0056 | -0.002 | 52.497
3 | 0.352 | 0.00573 | -0.002 | 61.369
3.5 | 0.409 | 0.00593 | -0.002 | 68.986
4 | 0.465 | 0.00624 | -0.003 | 74.57
4.5 | 0.52 | 0.00634 | -0.003 | 81.966
5 | 0.572 | 0.00664 | -0.003 | 86.242
5.5 | 0.622 | 0.00681 | -0.004 | 91.361
6 | 0.669 | 0.00701 | -0.004 | 95.336
6.5 | 0.711 | 0.00726 | -0.004 | 97.958
7 | 0.745 | 0.00753 | -0.005 | 99.017
7.5 | 0.771 | 0.00767 | -0.005 | 100.507
8 | 0.789 | 0.00798 | -0.005 | 98.916
8.5 | 0.799 | 0.00839 | -0.006 | 95.168
9 | 0.799 | 0.0088 | -0.006 | 90.878
9.5 | 0.792 | 0.00921 | -0.006 | 85.994
10 | 0.777 | 0.01114 | -0.007 | 69.7
10.5 | 0.751 | 0.01114 | -0.007 | 67.384
11 | 0.716 | 0.01226 | -0.007 | 58.399
11.5 | 0.668 | 0.01538 | -0.007 | 43.416
12 | 0.598 | 0.0291 | -0.007 | 20.541
12.5 | 0.534 | 0.05104 | -0.006 | 10.467
13 | 0.491 | 0.06446 | -0.006 | 7.613
13.5 | 0.452 | 0.07575 | -0.006 | 5.974

## 124. Re 14M Mach 0.10 (2)
BIGFOIL.COM POLAR EXPORT
eh0009
EH 0.0/9.0 |  |  |  | Cl Max: | 1.5115 | at alpha= | 15 | deg
XFOIL ncrit=9 |  |  |  | L/D Max: | 122.549 | at alpha= | 9 | deg
Re: | 14000000 |  |  | Cd Min: | 0.12809 | at alpha= | 18.5 | deg
Mach: | 0.1 |  |  | Cl=0 at alpha= | 0 | deg
|  |  |  | @ Cl=0.1, Cd= | 0.0046184
|  |  |  | @ Cl=0.4, Cd= | 0.0052834
|  |  |  | @ Cl=0.6, Cd= | 0.0059577
alpha (deg) | Cl | Cd | Cm | Cl/Cd
-18 | -1.2003 | 0.10149 | 0.0021 | -11.8268
-17.5 | -1.2611 | 0.08541 | -0.0037 | -14.7652
-17 | -1.3734 | 0.05837 | -0.0193 | -23.5292
-16.5 | -1.4416 | 0.03761 | -0.0367 | -38.3302
-16 | -1.4418 | 0.03241 | -0.0379 | -44.4863
-15.5 | -1.4979 | 0.02545 | -0.0317 | -58.8566
-15 | -1.5089 | 0.02306 | -0.0231 | -65.4337
-14.5 | -1.4981 | 0.02012 | -0.0178 | -74.4583
-14 | -1.4729 | 0.01772 | -0.0141 | -83.1208
-13.5 | -1.4362 | 0.01606 | -0.0116 | -89.4271
-13 | -1.3972 | 0.01442 | -0.0093 | -96.8932
-12.5 | -1.3524 | 0.0133 | -0.0077 | -101.6842
-12 | -1.3057 | 0.01229 | -0.0064 | -106.2408
-11.5 | -1.2608 | 0.01095 | -0.0046 | -115.1416
-11 | -1.211 | 0.01022 | -0.0037 | -118.4932
-10.5 | -1.1598 | 0.00964 | -0.0029 | -120.3112
-10 | -1.1084 | 0.0091 | -0.0021 | -121.8022
-9.5 | -1.0569 | 0.00863 | -0.0012 | -122.4681
-9 | -1.0002 | 0.00817 | -0.0015 | -122.4235
-8 | -0.8833 | 0.00736 | -0.0028 | -120.0136
-7.5 | -0.8319 | 0.00708 | -0.0017 | -117.5
-6.5 | -0.724 | 0.00645 | -0.0008 | -112.2481
-6 | -0.669 | 0.00623 | -0.0006 | -107.3836
-5.5 | -0.6138 | 0.00601 | -0.0004 | -102.1298
-5 | -0.5585 | 0.0058 | -0.0002 | -96.2931
-4.5 | -0.5028 | 0.00562 | -0.0001 | -89.4662
-4 | -0.447 | 0.00547 | 0 | -81.7185
-3.5 | -0.3917 | 0.00525 | 0.0001 | -74.6095
-3 | -0.3361 | 0.00505 | 0.0002 | -66.5545
-2.5 | -0.2803 | 0.00489 | 0.0002 | -57.3211
-2 | -0.2244 | 0.00478 | 0.0002 | -46.9456
-1 | -0.1122 | 0.00464 | 0.0001 | -24.181
-0.5 | -0.0562 | 0.00454 | 0.0001 | -12.3789
0 | 0 | 0.00455 | 0 | 0
0.5 | 0.0562 | 0.00454 | -0.0001 | 12.3789
1 | 0.1121 | 0.00464 | -0.0001 | 24.1595
1.5 | 0.1686 | 0.00466 | -0.0002 | 36.1803
2 | 0.2244 | 0.00476 | -0.0002 | 47.1429
2.5 | 0.2803 | 0.00489 | -0.0002 | 57.3211
3 | 0.3361 | 0.00505 | -0.0001 | 66.5545
3.5 | 0.3916 | 0.00525 | -0.0001 | 74.5905
4 | 0.447 | 0.00547 | 0.0001 | 81.7185
4.5 | 0.5028 | 0.00562 | 0.0001 | 89.4662
5 | 0.5584 | 0.0058 | 0.0002 | 96.2759
5.5 | 0.6138 | 0.00601 | 0.0004 | 102.1298
6 | 0.6689 | 0.00623 | 0.0006 | 107.3676
6.5 | 0.7238 | 0.00648 | 0.0008 | 111.6975
7 | 0.7781 | 0.00681 | 0.0012 | 114.2584
7.5 | 0.8319 | 0.00709 | 0.0017 | 117.3343
8 | 0.8834 | 0.00735 | 0.0027 | 120.1905
8.5 | 0.9377 | 0.00772 | 0.0031 | 121.4637
9 | 1 | 0.00816 | 0.0016 | 122.549
9.5 | 1.0567 | 0.00865 | 0.0013 | 122.1618
10 | 1.1082 | 0.00913 | 0.0021 | 121.3801
10.5 | 1.1598 | 0.00963 | 0.0029 | 120.4361
11 | 1.2108 | 0.01023 | 0.0037 | 118.3578
11.5 | 1.2576 | 0.01138 | 0.0052 | 110.5097
12 | 1.3057 | 0.01228 | 0.0064 | 106.3274
12.5 | 1.3518 | 0.01335 | 0.0078 | 101.2584
13 | 1.3959 | 0.01456 | 0.0095 | 95.8723
13.5 | 1.4347 | 0.01621 | 0.0118 | 88.5071
14 | 1.473 | 0.01769 | 0.0141 | 83.2674
14.5 | 1.4995 | 0.01999 | 0.0177 | 75.0125
15 | 1.5115 | 0.02287 | 0.0228 | 66.0909
15.5 | 1.5042 | 0.02513 | 0.0311 | 59.8567
16 | 1.4527 | 0.03148 | 0.0378 | 46.1468
16.5 | 1.4316 | 0.04023 | 0.0334 | 35.5854
17 | 1.3531 | 0.06236 | 0.016 | 21.6982
17.5 | 1.3291 | 0.0743 | 0.0093 | 17.8883
18 | 1.3407 | 0.07913 | 0.008 | 16.943
18.5 | 1.1132 | 0.12809 | -0.0178 | 8.6908

## 125. Re 14M Mach 0.25 (1)
BIGFOIL.COM POLAR EXPORT
eh0009
EH 0.0/9.0 |  |  |  | Cl Max: | 0.764 | at alpha= | 8 | deg
JavaFoil+Calcfoil stall+Eppler ext transition |  |  |  | L/D Max: | 97.226 | at alpha= | 7 | deg
Re: | 14000000 |  |  | Cd Min: | 0.00533 | at alpha= | -1 | deg
Mach: | 0.25 |  |  | Cl=0 at alpha= | 0 | deg
|  |  |  | @ Cl=0.1, Cd= | 0.08158
|  |  |  | @ Cl=0.4, Cd= | 0.08158
|  |  |  | @ Cl=0.6, Cd= | 0.08158
alpha (deg) | Cl | Cd | Cm | Cl/Cd
-13 | -0.074 | 0.08159 | 0.005 | -0.912
-12.5 | -0.157 | 0.07558 | 0.005 | -2.072
-12 | -0.252 | 0.07198 | 0.005 | -3.504
-11.5 | -0.333 | 0.06206 | 0.005 | -5.363
-11 | -0.421 | 0.04138 | 0.006 | -10.174
-10.5 | -0.535 | 0.01615 | 0.007 | -33.146
-10 | -0.619 | 0.01204 | 0.007 | -51.416
-9.5 | -0.681 | 0.00948 | 0.007 | -71.823
-9 | -0.725 | 0.00939 | 0.006 | -77.191
-8.5 | -0.752 | 0.00891 | 0.006 | -84.379
-8 | -0.764 | 0.00836 | 0.006 | -91.329
-7.5 | -0.761 | 0.008 | 0.005 | -95.21
-7 | -0.746 | 0.00771 | 0.005 | -96.756
-6.5 | -0.719 | 0.0074 | 0.005 | -97.234
-6 | -0.68 | 0.00719 | 0.004 | -94.52
-5.5 | -0.635 | 0.00695 | 0.004 | -91.305
-5 | -0.586 | 0.00675 | 0.004 | -86.756
-4.5 | -0.533 | 0.00644 | 0.003 | -82.769
-4 | -0.478 | 0.00635 | 0.003 | -75.21
-3.5 | -0.42 | 0.00603 | 0.002 | -69.677
-3 | -0.362 | 0.00579 | 0.002 | -62.415
-2.5 | -0.302 | 0.00568 | 0.002 | -53.173
-2 | -0.242 | 0.00549 | 0.001 | -44.054
-1.5 | -0.181 | 0.00541 | 0.001 | -33.514
-1 | -0.121 | 0.00533 | 0.001 | -22.694
-0.5 | -0.061 | 0.00537 | 0 | -11.272
0 | 0 | 0.00537 | 0 | -0.001
0.5 | 0.061 | 0.00537 | 0 | 11.268
1 | 0.121 | 0.00536 | -0.001 | 22.581
1.5 | 0.181 | 0.00543 | -0.001 | 33.376
2 | 0.242 | 0.0055 | -0.001 | 43.908
2.5 | 0.302 | 0.00563 | -0.002 | 53.565
3 | 0.362 | 0.00578 | -0.002 | 62.566
3.5 | 0.42 | 0.00599 | -0.002 | 70.222
4 | 0.478 | 0.0063 | -0.003 | 75.789
4.5 | 0.533 | 0.00642 | -0.003 | 82.952
5 | 0.586 | 0.00673 | -0.004 | 86.979
5.5 | 0.635 | 0.00693 | -0.004 | 91.588
6 | 0.68 | 0.00717 | -0.004 | 94.865
6.5 | 0.719 | 0.00745 | -0.005 | 96.552
7 | 0.746 | 0.00768 | -0.005 | 97.226
7.5 | 0.762 | 0.00796 | -0.005 | 95.677
8 | 0.764 | 0.00831 | -0.006 | 91.894
8.5 | 0.752 | 0.00885 | -0.006 | 84.986
9 | 0.725 | 0.00929 | -0.006 | 78.047
9.5 | 0.681 | 0.00948 | -0.007 | 71.861
10 | 0.618 | 0.01209 | -0.007 | 51.155
10.5 | 0.535 | 0.01615 | -0.007 | 33.15
11 | 0.421 | 0.04137 | -0.006 | 10.177
11.5 | 0.332 | 0.06275 | -0.005 | 5.297
12 | 0.253 | 0.07129 | -0.005 | 3.543
12.5 | 0.157 | 0.07558 | -0.005 | 2.073
13 | 0.074 | 0.08158 | -0.005 | 0.912

## 126. Re 14M Mach 0.25 (2)
BIGFOIL.COM POLAR EXPORT
eh0009
EH 0.0/9.0 |  |  |  | Cl Max: | 1.2819 | at alpha= | 12 | deg
XFOIL ncrit=9 |  |  |  | L/D Max: | 118.629 | at alpha= | 8.5 | deg
Re: | 14000000 |  |  | Cd Min: | 0.1816 | at alpha= | 17 | deg
Mach: | 0.25 |  |  | Cl=0 at alpha= | -99 | deg
|  |  |  | @ Cl=0.1, Cd= | 0.004613
|  |  |  | @ Cl=0.4, Cd= | 0.0052835
|  |  |  | @ Cl=0.6, Cd= | 0.0059995
alpha (deg) | Cl | Cd | Cm | Cl/Cd
0 | 0 | 0.00456 | 0 | 0
0.5 | 0.0579 | 0.00454 | 0 | 12.7533
1 | 0.1156 | 0.00464 | 0 | 24.9138
1.5 | 0.1738 | 0.00467 | -0.0001 | 37.2163
2 | 0.2314 | 0.00478 | -0.0001 | 48.41
2.5 | 0.2891 | 0.00492 | 0 | 58.7602
3 | 0.3469 | 0.00508 | 0.0001 | 68.2874
3.5 | 0.4043 | 0.0053 | 0.0003 | 76.283
4 | 0.4617 | 0.00553 | 0.0005 | 83.4901
4.5 | 0.5197 | 0.00568 | 0.0008 | 91.4965
5 | 0.5775 | 0.00591 | 0.0011 | 97.7157
5.5 | 0.6353 | 0.00614 | 0.0014 | 103.4691
6 | 0.6931 | 0.00636 | 0.0019 | 108.978
6.5 | 0.7502 | 0.00674 | 0.0026 | 111.3056
7 | 0.8074 | 0.00707 | 0.0033 | 114.2008
7.5 | 0.8638 | 0.00742 | 0.0043 | 116.4151
8 | 0.9178 | 0.00775 | 0.006 | 118.4258
8.5 | 0.9775 | 0.00824 | 0.0064 | 118.6286
9 | 1.044 | 0.00882 | 0.0055 | 118.3673
9.5 | 1.1012 | 0.00951 | 0.0066 | 115.7939
10 | 1.155 | 0.01033 | 0.0085 | 111.8103
10.5 | 1.2029 | 0.01195 | 0.0112 | 100.6611
11 | 1.2426 | 0.01451 | 0.0149 | 85.6375
11.5 | 1.274 | 0.01769 | 0.0193 | 72.0181
12 | 1.2819 | 0.02254 | 0.0255 | 56.8722
12.5 | 1.2509 | 0.02792 | 0.0353 | 44.803
13 | 1.211 | 0.03363 | 0.041 | 36.0095
13.5 | 1.1403 | 0.05403 | 0.0215 | 21.1049
14 | 1.1488 | 0.06242 | 0.0155 | 18.4044
14.5 | 1.0879 | 0.08287 | 0.0032 | 13.1278
15 | 1.007 | 0.10334 | -0.0056 | 9.7445
15.5 | 0.9808 | 0.11388 | -0.0087 | 8.6126
16 | 0.9041 | 0.13901 | -0.0233 | 6.5038
16.5 | 0.8727 | 0.1573 | -0.0338 | 5.548
17 | 0.8299 | 0.1816 | -0.047 | 4.5699

## 127. Re 14M Mach 0.50 (1)
BIGFOIL.COM POLAR EXPORT
eh0009
EH 0.0/9.0 |  |  |  | Cl Max: | 1.07 | at alpha= | 20 | deg
JavaFoil+Calcfoil stall+Eppler ext transition |  |  |  | L/D Max: | 87.076 | at alpha= | 5 | deg
Re: | 14000000 |  |  | Cd Min: | 0.00542 | at alpha= | -1 | deg
Mach: | 0.5 |  |  | Cl=0 at alpha= | 0 | deg
|  |  |  | @ Cl=0.1, Cd= | 0.00545
|  |  |  | @ Cl=0.4, Cd= | 0.0059895
|  |  |  | @ Cl=0.6, Cd= | 0.0070594
alpha (deg) | Cl | Cd | Cm | Cl/Cd
-20 | -1.069 | 0.17502 | 0.009 | -6.11
-19.5 | -1.043 | 0.16307 | 0.009 | -6.397
-19 | -1.016 | 0.15901 | 0.008 | -6.389
-18.5 | -0.994 | 0.14381 | 0.009 | -6.91
-18 | -0.969 | 0.13489 | 0.008 | -7.18
-17.5 | -0.941 | 0.1311 | 0.008 | -7.174
-17 | -0.912 | 0.12773 | 0.008 | -7.14
-16.5 | -0.884 | 0.12376 | 0.007 | -7.144
-16 | -0.867 | 0.10766 | 0.008 | -8.051
-15.5 | -0.841 | 0.10081 | 0.007 | -8.34
-15 | -0.809 | 0.09972 | 0.007 | -8.112
-14.5 | -0.794 | 0.08406 | 0.007 | -9.45
-14 | -0.755 | 0.09651 | 0.006 | -7.822
-13.5 | -0.729 | 0.0892 | 0.006 | -8.178
-13 | -0.713 | 0.07507 | 0.007 | -9.498
-12.5 | -0.719 | 0.0487 | 0.008 | -14.769
-12 | -0.647 | 0.08143 | 0.005 | -7.941
-11.5 | -0.635 | 0.06304 | 0.006 | -10.074
-11 | -0.67 | 0.02603 | 0.008 | -25.742
-10.5 | -0.564 | 0.07221 | 0.004 | -7.815
-10 | -0.568 | 0.04431 | 0.006 | -12.825
-9.5 | -0.619 | 0.01333 | 0.007 | -46.473
-9 | -0.597 | 0.01146 | 0.007 | -52.082
-8.5 | -0.47 | 0.04641 | 0.004 | -10.12
-8 | -0.532 | 0.00945 | 0.006 | -56.334
-7.5 | -0.501 | 0.00909 | 0.006 | -55.126
-7 | -0.375 | 0.04708 | 0.002 | -7.971
-6.5 | -0.435 | 0.00849 | 0.005 | -51.24
-6 | -0.65 | 0.00799 | 0.005 | -81.301
-5.5 | -0.663 | 0.00769 | 0.004 | -86.189
-5 | -0.633 | 0.00729 | 0.004 | -86.814
-4.5 | -0.586 | 0.007 | 0.004 | -83.661
-4 | -0.53 | 0.00657 | 0.003 | -80.61
-3.5 | -0.468 | 0.00629 | 0.003 | -74.42
-3 | -0.403 | 0.00601 | 0.002 | -67.127
-2.5 | -0.337 | 0.00585 | 0.002 | -57.58
-2 | -0.27 | 0.00562 | 0.002 | -48.096
-1.5 | -0.203 | 0.00552 | 0.001 | -36.711
-1 | -0.135 | 0.00542 | 0.001 | -24.942
-0.5 | -0.068 | 0.00545 | 0 | -12.405
0 | 0 | 0.00546 | 0 | -0.001
0.5 | 0.068 | 0.00545 | 0 | 12.4
1 | 0.135 | 0.00545 | -0.001 | 24.81
1.5 | 0.203 | 0.00555 | -0.001 | 36.552
2 | 0.27 | 0.00563 | -0.002 | 47.933
2.5 | 0.337 | 0.00577 | -0.002 | 58.407
3 | 0.403 | 0.006 | -0.002 | 67.276
3.5 | 0.468 | 0.00624 | -0.003 | 75.033
4 | 0.53 | 0.00663 | -0.003 | 79.905
4.5 | 0.586 | 0.00697 | -0.004 | 84.001
5 | 0.633 | 0.00727 | -0.004 | 87.076
5.5 | 0.663 | 0.00764 | -0.004 | 86.678
6 | 0.65 | 0.00804 | -0.005 | 80.789
6.5 | 0.435 | 0.00854 | -0.005 | 50.947
7 | 0.468 | 0.00902 | -0.005 | 51.895
7.5 | 0.501 | 0.00903 | -0.006 | 55.494
8 | 0.532 | 0.00944 | -0.006 | 56.411
8.5 | 0.465 | 0.04936 | -0.004 | 9.429
9 | 0.597 | 0.01141 | -0.007 | 52.323
9.5 | 0.62 | 0.01326 | -0.007 | 46.756
10 | 0.572 | 0.04228 | -0.006 | 13.524
10.5 | 0.565 | 0.07188 | -0.004 | 7.855
11 | 0.673 | 0.02487 | -0.008 | 27.076
11.5 | 0.637 | 0.06177 | -0.006 | 10.311
12 | 0.647 | 0.08037 | -0.005 | 8.054
12.5 | 0.721 | 0.04752 | -0.008 | 15.182
13 | 0.714 | 0.07468 | -0.007 | 9.556
13.5 | 0.73 | 0.08907 | -0.006 | 8.194
14 | 0.755 | 0.09596 | -0.006 | 7.871
14.5 | 0.794 | 0.08432 | -0.007 | 9.417
15 | 0.809 | 0.09961 | -0.007 | 8.123
15.5 | 0.841 | 0.10065 | -0.008 | 8.357
16 | 0.868 | 0.10676 | -0.008 | 8.126
16.5 | 0.884 | 0.12408 | -0.007 | 7.127
17 | 0.912 | 0.12829 | -0.008 | 7.109
17.5 | 0.941 | 0.13098 | -0.008 | 7.182
18 | 0.969 | 0.13492 | -0.008 | 7.18
18.5 | 0.994 | 0.14391 | -0.009 | 6.906
19 | 1.016 | 0.15993 | -0.008 | 6.353
19.5 | 1.043 | 0.16395 | -0.009 | 6.363
20 | 1.07 | 0.1757 | -0.009 | 6.087

## 128. Re 14M Mach 0.50 (2)
BIGFOIL.COM POLAR EXPORT
eh0009
EH 0.0/9.0 |  |  |  | Cl Max: | 0.867 | at alpha= | 7 | deg
XFOIL ncrit=9 |  |  |  | L/D Max: | 108.978 | at alpha= | 5.5 | deg
Re: | 14000000 |  |  | Cd Min: | 0.01746 | at alpha= | 7 | deg
Mach: | 0.5 |  |  | Cl=0 at alpha= | -99 | deg
|  |  |  | @ Cl=0.1, Cd= | 0.0046376
|  |  |  | @ Cl=0.4, Cd= | 0.0052803
|  |  |  | @ Cl=0.6, Cd= | 0.0060843
alpha (deg) | Cl | Cd | Cm | Cl/Cd
0.5 | 0.0658 | 0.00458 | 0.0001 | 14.3668
1 | 0.1311 | 0.00469 | 0.0002 | 27.9531
1.5 | 0.1971 | 0.00475 | 0.0004 | 41.4947
2 | 0.2629 | 0.00485 | 0.0006 | 54.2062
2.5 | 0.3289 | 0.00504 | 0.001 | 65.2579
3 | 0.3952 | 0.00526 | 0.0016 | 75.1331
3.5 | 0.4614 | 0.00554 | 0.0024 | 83.2852
4 | 0.5287 | 0.00579 | 0.0033 | 91.3126
4.5 | 0.5967 | 0.00607 | 0.0045 | 98.3031
5 | 0.6657 | 0.00637 | 0.006 | 104.5055
5.5 | 0.7356 | 0.00675 | 0.008 | 108.9778
6 | 0.8019 | 0.00779 | 0.0114 | 102.9397
6.5 | 0.8483 | 0.01126 | 0.0178 | 75.3375
7 | 0.867 | 0.01746 | 0.0258 | 49.6564

## 129. Re 16M Mach 0.00 (1)
BIGFOIL.COM POLAR EXPORT
eh0009
EH 0.0/9.0 |  |  |  | Cl Max: | 0.808 | at alpha= | 9 | deg
JavaFoil+Calcfoil stall+Eppler ext transition |  |  |  | L/D Max: | 101.83 | at alpha= | 7.5 | deg
Re: | 16000000 |  |  | Cd Min: | 0.00531 | at alpha= | -1 | deg
Mach: | 0 |  |  | Cl=0 at alpha= | 0 | deg
|  |  |  | @ Cl=0.1, Cd= | 0.00534
|  |  |  | @ Cl=0.4, Cd= | 0.0058579
|  |  |  | @ Cl=0.6, Cd= | 0.07626
alpha (deg) | Cl | Cd | Cm | Cl/Cd
-14 | -0.468 | 0.07627 | 0.006 | -6.14
-13.5 | -0.501 | 0.06684 | 0.006 | -7.502
-13 | -0.541 | 0.05306 | 0.007 | -10.205
-12.5 | -0.599 | 0.03179 | 0.007 | -18.83
-12 | -0.664 | 0.017 | 0.008 | -39.038
-11.5 | -0.711 | 0.01293 | 0.007 | -54.98
-11 | -0.748 | 0.01147 | 0.007 | -65.208
-10.5 | -0.774 | 0.01 | 0.007 | -77.405
-10 | -0.793 | 0.0107 | 0.007 | -74.166
-9.5 | -0.804 | 0.00906 | 0.006 | -88.754
-9 | -0.808 | 0.00856 | 0.006 | -94.358
-8.5 | -0.804 | 0.00829 | 0.006 | -96.991
-8 | -0.792 | 0.00785 | 0.005 | -100.822
-7.5 | -0.772 | 0.00761 | 0.005 | -101.344
-7 | -0.744 | 0.00733 | 0.005 | -101.555
-6.5 | -0.709 | 0.00708 | 0.004 | -100.213
-6 | -0.666 | 0.00693 | 0.004 | -96.178
-5.5 | -0.62 | 0.00674 | 0.004 | -91.921
-5 | -0.57 | 0.00657 | 0.003 | -86.73
-4.5 | -0.517 | 0.00634 | 0.003 | -81.582
-4 | -0.463 | 0.00622 | 0.003 | -74.424
-3.5 | -0.407 | 0.00592 | 0.002 | -68.775
-3 | -0.35 | 0.00572 | 0.002 | -61.265
-2.5 | -0.292 | 0.00562 | 0.002 | -52.025
-2 | -0.234 | 0.00544 | 0.001 | -43.029
-1.5 | -0.176 | 0.00537 | 0.001 | -32.713
-1 | -0.117 | 0.00531 | 0.001 | -22.066
-0.5 | -0.059 | 0.00534 | 0 | -10.968
0 | 0 | 0.00534 | 0 | -0.001
0.5 | 0.059 | 0.00534 | 0 | 10.965
1 | 0.117 | 0.00534 | -0.001 | 21.955
1.5 | 0.176 | 0.00539 | -0.001 | 32.58
2 | 0.234 | 0.00546 | -0.001 | 42.887
2.5 | 0.292 | 0.00558 | -0.002 | 52.403
3 | 0.35 | 0.0057 | -0.002 | 61.424
3.5 | 0.407 | 0.00588 | -0.002 | 69.308
4 | 0.463 | 0.00618 | -0.003 | 74.963
4.5 | 0.517 | 0.00627 | -0.003 | 82.564
5 | 0.57 | 0.00655 | -0.003 | 86.937
5.5 | 0.62 | 0.00672 | -0.004 | 92.191
6 | 0.666 | 0.0069 | -0.004 | 96.532
6.5 | 0.709 | 0.00712 | -0.004 | 99.677
7 | 0.744 | 0.00738 | -0.005 | 100.903
7.5 | 0.772 | 0.00758 | -0.005 | 101.83
8 | 0.792 | 0.00781 | -0.005 | 101.363
8.5 | 0.804 | 0.00822 | -0.006 | 97.728
9 | 0.808 | 0.0086 | -0.006 | 93.962
9.5 | 0.804 | 0.00899 | -0.006 | 89.399
10 | 0.793 | 0.01066 | -0.007 | 74.419
10.5 | 0.774 | 0.01 | -0.007 | 77.421
11 | 0.748 | 0.01146 | -0.007 | 65.247
11.5 | 0.711 | 0.01293 | -0.007 | 55.005
12 | 0.664 | 0.01698 | -0.008 | 39.084
12.5 | 0.599 | 0.03179 | -0.007 | 18.836
13 | 0.542 | 0.05306 | -0.007 | 10.207
13.5 | 0.501 | 0.06683 | -0.006 | 7.504
14 | 0.468 | 0.07626 | -0.006 | 6.141

## 130. Re 16M Mach 0.00 (2)
BIGFOIL.COM POLAR EXPORT
eh0009
EH 0.0/9.0 |  |  |  | Cl Max: | 1.6537 | at alpha= | 18 | deg
XFOIL ncrit=9 |  |  |  | L/D Max: | 126.82 | at alpha= | 9.5 | deg
Re: | 16000000 |  |  | Cd Min: | 0.13415 | at alpha= | 20 | deg
Mach: | 0 |  |  | Cl=0 at alpha= | 0 | deg
|  |  |  | @ Cl=0.1, Cd= | 0.0046232
|  |  |  | @ Cl=0.4, Cd= | 0.0052644
|  |  |  | @ Cl=0.6, Cd= | 0.0058821
alpha (deg) | Cl | Cd | Cm | Cl/Cd
-20 | -1.3126 | 0.1082 | 0.0051 | -12.1312
-19.5 | -1.4942 | 0.07059 | -0.0146 | -21.1673
-19 | -1.6051 | 0.04613 | -0.0295 | -34.7951
-18.5 | -1.6007 | 0.03849 | -0.0359 | -41.5874
-18 | -1.6291 | 0.03049 | -0.0376 | -53.4306
-17.5 | -1.6352 | 0.0266 | -0.0349 | -61.4737
-17 | -1.644 | 0.02356 | -0.0295 | -69.7793
-16.5 | -1.6502 | 0.02157 | -0.0215 | -76.5044
-16 | -1.6284 | 0.02002 | -0.0174 | -81.3387
-15.5 | -1.5997 | 0.01842 | -0.0143 | -86.8458
-15 | -1.5642 | 0.01711 | -0.012 | -91.4202
-14.5 | -1.5257 | 0.01587 | -0.0101 | -96.1374
-14 | -1.4845 | 0.01474 | -0.0084 | -100.7123
-13.5 | -1.4407 | 0.01377 | -0.007 | -104.626
-13 | -1.3956 | 0.01282 | -0.0058 | -108.8612
-11.5 | -1.2535 | 0.0103 | -0.0028 | -121.699
-11 | -1.2034 | 0.0097 | -0.0021 | -124.0619
-10.5 | -1.1526 | 0.00919 | -0.0015 | -125.4189
-10 | -1.1016 | 0.0087 | -0.0008 | -126.6207
-9.5 | -1.0491 | 0.00826 | -0.0005 | -127.0097
-9 | -0.9887 | 0.00781 | -0.0018 | -126.5941
-8.5 | -0.9312 | 0.00743 | -0.0025 | -125.3297
-8 | -0.8815 | 0.00717 | -0.0013 | -122.9428
-7.5 | -0.8285 | 0.0069 | -0.0008 | -120.0725
-7 | -0.7746 | 0.00665 | -0.0006 | -116.4812
-6.5 | -0.7206 | 0.00634 | -0.0003 | -113.6593
-6 | -0.6659 | 0.00613 | -0.0001 | -108.6297
-5.5 | -0.6111 | 0.00592 | 0 | -103.2264
-5 | -0.556 | 0.00573 | 0.0001 | -97.0332
-4.5 | -0.5007 | 0.00555 | 0.0001 | -90.2162
-4 | -0.4452 | 0.00542 | 0.0002 | -82.1402
-3.5 | -0.39 | 0.00522 | 0.0002 | -74.7126
-3 | -0.3347 | 0.00503 | 0.0003 | -66.5408
-2.5 | -0.2791 | 0.00489 | 0.0003 | -57.0757
-2 | -0.2235 | 0.00479 | 0.0002 | -46.6597
-1.5 | -0.1679 | 0.00465 | 0.0002 | -36.1075
-1 | -0.1118 | 0.00465 | 0.0001 | -24.043
-0.5 | -0.056 | 0.00455 | 0.0001 | -12.3077
0 | 0 | 0.00454 | 0 | 0
0.5 | 0.056 | 0.00456 | -0.0001 | 12.2807
1 | 0.1117 | 0.00464 | -0.0001 | 24.0733
1.5 | 0.1679 | 0.00465 | -0.0002 | 36.1075
2 | 0.2235 | 0.00478 | -0.0002 | 46.7573
2.5 | 0.2791 | 0.00489 | -0.0003 | 57.0757
3 | 0.3347 | 0.00504 | -0.0003 | 66.4087
3.5 | 0.39 | 0.00523 | -0.0002 | 74.5698
4 | 0.4452 | 0.00542 | -0.0001 | 82.1402
4.5 | 0.5006 | 0.00555 | -0.0001 | 90.1982
5 | 0.5559 | 0.00573 | -0.0001 | 97.0157
5.5 | 0.611 | 0.00592 | 0 | 103.2095
6 | 0.6659 | 0.00613 | 0.0001 | 108.6297
6.5 | 0.7204 | 0.00636 | 0.0003 | 113.2704
7 | 0.7746 | 0.00665 | 0.0006 | 116.4812
7.5 | 0.8285 | 0.0069 | 0.0008 | 120.0725
8 | 0.8816 | 0.00716 | 0.0013 | 123.1285
8.5 | 0.9312 | 0.00743 | 0.0025 | 125.3297
9 | 0.9884 | 0.00781 | 0.0019 | 126.5557
9.5 | 1.0488 | 0.00827 | 0.0005 | 126.8198
10 | 1.1014 | 0.00872 | 0.0009 | 126.3073
10.5 | 1.1526 | 0.00918 | 0.0015 | 125.5556
11 | 1.2033 | 0.0097 | 0.0021 | 124.0515
11.5 | 1.2532 | 0.01032 | 0.0028 | 121.4341
12.5 | 1.3483 | 0.01203 | 0.0049 | 112.0781
13 | 1.3952 | 0.01285 | 0.0059 | 108.5759
13.5 | 1.4403 | 0.01379 | 0.0071 | 104.4453
14 | 1.4844 | 0.01473 | 0.0084 | 100.7739
14.5 | 1.5257 | 0.01586 | 0.0101 | 96.198
15 | 1.5642 | 0.01709 | 0.012 | 91.5272
15.5 | 1.5999 | 0.01838 | 0.0143 | 87.0457
16 | 1.6285 | 0.02 | 0.0174 | 81.425
16.5 | 1.649 | 0.02161 | 0.0217 | 76.3073
17 | 1.643 | 0.02361 | 0.0296 | 69.5892
17.5 | 1.6434 | 0.02607 | 0.0344 | 63.038
18 | 1.6537 | 0.0285 | 0.0369 | 58.0246
18.5 | 1.6245 | 0.03554 | 0.0374 | 45.7091
19 | 1.6084 | 0.04601 | 0.0291 | 34.9576
19.5 | 1.5446 | 0.06309 | 0.0184 | 24.4825
20 | 1.1923 | 0.13415 | -0.0218 | 8.8878

## 131. Re 16M Mach 0.10 (1)
BIGFOIL.COM POLAR EXPORT
eh0009
EH 0.0/9.0 |  |  |  | Cl Max: | 0.799 | at alpha= | 8.5 | deg
JavaFoil+Calcfoil stall+Eppler ext transition |  |  |  | L/D Max: | 101.194 | at alpha= | 7.5 | deg
Re: | 16000000 |  |  | Cd Min: | 0.00531 | at alpha= | -1 | deg
Mach: | 0.1 |  |  | Cl=0 at alpha= | 0 | deg
|  |  |  | @ Cl=0.1, Cd= | 0.0053431
|  |  |  | @ Cl=0.4, Cd= | 0.0058616
|  |  |  | @ Cl=0.6, Cd= | 0.07479
alpha (deg) | Cl | Cd | Cm | Cl/Cd
-14 | -0.42 | 0.08199 | 0.006 | -5.121
-13.5 | -0.453 | 0.0748 | 0.006 | -6.057
-13 | -0.492 | 0.06304 | 0.006 | -7.804
-12.5 | -0.541 | 0.04526 | 0.007 | -11.961
-12 | -0.607 | 0.02447 | 0.007 | -24.824
-11.5 | -0.674 | 0.01404 | 0.007 | -47.975
-11 | -0.719 | 0.01182 | 0.007 | -60.83
-10.5 | -0.752 | 0.00956 | 0.007 | -78.63
-10 | -0.777 | 0.01088 | 0.007 | -71.388
-9.5 | -0.792 | 0.00916 | 0.006 | -86.45
-9 | -0.799 | 0.00865 | 0.006 | -92.447
-8.5 | -0.799 | 0.00826 | 0.006 | -96.633
-8 | -0.789 | 0.0079 | 0.005 | -99.851
-7.5 | -0.771 | 0.00766 | 0.005 | -100.717
-7 | -0.745 | 0.00736 | 0.005 | -101.203
-6.5 | -0.711 | 0.00711 | 0.004 | -100.069
-6 | -0.669 | 0.00695 | 0.004 | -96.162
-5.5 | -0.622 | 0.00676 | 0.004 | -92.016
-5 | -0.572 | 0.00659 | 0.003 | -86.852
-4.5 | -0.52 | 0.00636 | 0.003 | -81.771
-4 | -0.465 | 0.00623 | 0.003 | -74.656
-3.5 | -0.409 | 0.00593 | 0.002 | -68.991
-3 | -0.352 | 0.00572 | 0.002 | -61.49
-2.5 | -0.294 | 0.00563 | 0.002 | -52.222
-2 | -0.235 | 0.00544 | 0.001 | -43.206
-1.5 | -0.177 | 0.00537 | 0.001 | -32.851
-1 | -0.118 | 0.00531 | 0.001 | -22.159
-0.5 | -0.059 | 0.00535 | 0 | -11.016
0 | 0 | 0.00534 | 0 | -0.001
0.5 | 0.059 | 0.00535 | 0 | 11.012
1 | 0.118 | 0.00534 | -0.001 | 22.05
1.5 | 0.177 | 0.0054 | -0.001 | 32.717
2 | 0.235 | 0.00546 | -0.001 | 43.062
2.5 | 0.294 | 0.00558 | -0.002 | 52.604
3 | 0.352 | 0.00571 | -0.002 | 61.642
3.5 | 0.409 | 0.00589 | -0.002 | 69.528
4 | 0.465 | 0.00619 | -0.003 | 75.199
4.5 | 0.52 | 0.00628 | -0.003 | 82.733
5 | 0.572 | 0.00657 | -0.003 | 87.062
5.5 | 0.622 | 0.00674 | -0.004 | 92.288
6 | 0.669 | 0.00693 | -0.004 | 96.517
6.5 | 0.711 | 0.00715 | -0.004 | 99.527
7 | 0.745 | 0.00741 | -0.005 | 100.54
7.5 | 0.771 | 0.00762 | -0.005 | 101.194
8 | 0.789 | 0.00786 | -0.005 | 100.379
8.5 | 0.799 | 0.0083 | -0.006 | 96.229
9 | 0.799 | 0.00868 | -0.006 | 92.049
9.5 | 0.792 | 0.0091 | -0.006 | 87.038
10 | 0.777 | 0.01084 | -0.007 | 71.645
10.5 | 0.752 | 0.00957 | -0.007 | 78.588
11 | 0.719 | 0.01181 | -0.007 | 60.856
11.5 | 0.674 | 0.01404 | -0.007 | 47.996
12 | 0.608 | 0.02445 | -0.007 | 24.851
12.5 | 0.541 | 0.04526 | -0.007 | 11.962
13 | 0.492 | 0.06303 | -0.006 | 7.806
13.5 | 0.453 | 0.07479 | -0.006 | 6.058

## 132. Re 16M Mach 0.10 (2)
BIGFOIL.COM POLAR EXPORT
eh0009
EH 0.0/9.0 |  |  |  | Cl Max: | 1.5722 | at alpha= | 15.5 | deg
XFOIL ncrit=9 |  |  |  | L/D Max: | 126.169 | at alpha= | 9.5 | deg
Re: | 16000000 |  |  | Cd Min: | 0.12318 | at alpha= | -19 | deg
Mach: | 0.1 |  |  | Cl=0 at alpha= | 0.00044366 | deg
|  |  |  | @ Cl=0.1, Cd= | 0.0046202
|  |  |  | @ Cl=0.4, Cd= | 0.0052578
|  |  |  | @ Cl=0.6, Cd= | 0.0058863
alpha (deg) | Cl | Cd | Cm | Cl/Cd
-19 | -1.1754 | 0.12318 | 0.0141 | -9.5421
-18.5 | -1.2494 | 0.09991 | 0.0003 | -12.5053
-18 | -1.4122 | 0.06749 | -0.0147 | -20.9246
-17.5 | -1.4567 | 0.05236 | -0.0244 | -27.8209
-17 | -1.4997 | 0.03649 | -0.0378 | -41.0989
-16.5 | -1.5408 | 0.02826 | -0.0375 | -54.5223
-16 | -1.5458 | 0.02519 | -0.0329 | -61.3656
-15.5 | -1.5706 | 0.02213 | -0.0228 | -70.9715
-15 | -1.5505 | 0.01999 | -0.0185 | -77.5638
-14.5 | -1.5229 | 0.01794 | -0.015 | -84.8885
-14 | -1.4881 | 0.01621 | -0.0122 | -91.8014
-13.5 | -1.4472 | 0.01489 | -0.0102 | -97.1927
-13 | -1.4044 | 0.0136 | -0.0084 | -103.2647
-12.5 | -1.358 | 0.01263 | -0.007 | -107.5218
-12 | -1.3101 | 0.01174 | -0.0058 | -111.5928
-11.5 | -1.2612 | 0.01092 | -0.0047 | -115.4945
-11 | -1.213 | 0.00996 | -0.0034 | -121.7871
-10.5 | -1.1619 | 0.00936 | -0.0026 | -124.1346
-10 | -1.1104 | 0.00883 | -0.0018 | -125.7531
-9.5 | -1.0576 | 0.00837 | -0.0012 | -126.356
-9 | -0.9967 | 0.0079 | -0.0024 | -126.1646
-8.5 | -0.9379 | 0.00751 | -0.0031 | -124.8868
-8 | -0.8878 | 0.00723 | -0.0018 | -122.7939
-7.5 | -0.8343 | 0.00695 | -0.0013 | -120.0432
-7 | -0.7799 | 0.00669 | -0.0009 | -116.577
-6.5 | -0.7253 | 0.00638 | -0.0006 | -113.6834
-6 | -0.6702 | 0.00615 | -0.0004 | -108.9756
-5.5 | -0.615 | 0.00594 | -0.0002 | -103.5354
-5 | -0.5594 | 0.00574 | -0.0001 | -97.4564
-4.5 | -0.5037 | 0.00556 | 0 | -90.5935
-4 | -0.4479 | 0.00543 | 0.0001 | -82.4862
-3.5 | -0.3923 | 0.00523 | 0.0002 | -75.0096
-3 | -0.3367 | 0.00504 | 0.0002 | -66.8056
-2.5 | -0.2807 | 0.00489 | 0.0002 | -57.4029
-2 | -0.2247 | 0.00479 | 0.0002 | -46.9102
-1.5 | -0.1689 | 0.00465 | 0.0002 | -36.3226
-1 | -0.1124 | 0.00465 | 0.0001 | -24.172
-0.5 | -0.0564 | 0.00455 | 0.0001 | -12.3956
0.5 | 0.0563 | 0.00455 | -0.0001 | 12.3736
1 | 0.1123 | 0.00464 | -0.0001 | 24.2026
1.5 | 0.1688 | 0.00466 | -0.0002 | 36.2232
2 | 0.2247 | 0.00478 | -0.0002 | 47.0084
2.5 | 0.2807 | 0.00489 | -0.0002 | 57.4029
3 | 0.3366 | 0.00504 | -0.0002 | 66.7857
3.5 | 0.3923 | 0.00523 | -0.0002 | 75.0096
4 | 0.4478 | 0.00543 | -0.0001 | 82.4678
4.5 | 0.5037 | 0.00556 | 0 | 90.5935
5 | 0.5594 | 0.00574 | 0.0001 | 97.4564
5.5 | 0.6149 | 0.00594 | 0.0002 | 103.5185
6 | 0.6702 | 0.00615 | 0.0004 | 108.9756
6.5 | 0.725 | 0.00645 | 0.0006 | 112.4031
7 | 0.7799 | 0.00669 | 0.0009 | 116.577
7.5 | 0.8343 | 0.00695 | 0.0013 | 120.0432
8 | 0.8879 | 0.00722 | 0.0018 | 122.9778
8.5 | 0.9379 | 0.0075 | 0.0031 | 125.0533
9 | 0.9963 | 0.0079 | 0.0025 | 126.1139
9.5 | 1.0573 | 0.00838 | 0.0013 | 126.1695
10 | 1.1102 | 0.00885 | 0.0018 | 125.4463
10.5 | 1.1618 | 0.00935 | 0.0026 | 124.2567
11 | 1.2127 | 0.00998 | 0.0034 | 121.513
12 | 1.3101 | 0.01174 | 0.0058 | 111.5928
12.5 | 1.3577 | 0.01266 | 0.007 | 107.2433
13 | 1.4036 | 0.01368 | 0.0085 | 102.6023
13.5 | 1.4464 | 0.01496 | 0.0103 | 96.6845
14 | 1.4881 | 0.0162 | 0.0122 | 91.858
14.5 | 1.5233 | 0.01789 | 0.0149 | 85.1481
15 | 1.5512 | 0.01991 | 0.0184 | 77.9106
15.5 | 1.5722 | 0.022 | 0.0226 | 71.4636
16 | 1.5493 | 0.025 | 0.0326 | 61.972
16.5 | 1.5349 | 0.02869 | 0.0378 | 53.4995
17 | 1.4983 | 0.03771 | 0.0357 | 39.7322
17.5 | 1.4884 | 0.04739 | 0.028 | 31.4075
18 | 1.4972 | 0.05344 | 0.0244 | 28.0165
18.5 | 1.3533 | 0.0845 | 0.0058 | 16.0154
19 | 1.2113 | 0.11573 | -0.0095 | 10.4666

## 133. Re 16M Mach 0.25 (1)
BIGFOIL.COM POLAR EXPORT
eh0009
EH 0.0/9.0 |  |  |  | Cl Max: | 0.764 | at alpha= | 8 | deg
JavaFoil+Calcfoil stall+Eppler ext transition |  |  |  | L/D Max: | 98.758 | at alpha= | 7 | deg
Re: | 16000000 |  |  | Cd Min: | 0.00533 | at alpha= | -1 | deg
Mach: | 0.25 |  |  | Cl=0 at alpha= | 0 | deg
|  |  |  | @ Cl=0.1, Cd= | 0.08079
|  |  |  | @ Cl=0.4, Cd= | 0.08079
|  |  |  | @ Cl=0.6, Cd= | 0.08079
alpha (deg) | Cl | Cd | Cm | Cl/Cd
-13 | -0.074 | 0.08079 | 0.005 | -0.922
-12.5 | -0.157 | 0.0747 | 0.005 | -2.099
-12 | -0.252 | 0.07129 | 0.005 | -3.542
-11.5 | -0.334 | 0.06008 | 0.005 | -5.563
-11 | -0.426 | 0.03705 | 0.006 | -11.5
-10.5 | -0.541 | 0.01449 | 0.007 | -37.366
-10 | -0.622 | 0.01158 | 0.007 | -53.712
-9.5 | -0.682 | 0.00984 | 0.007 | -69.317
-9 | -0.725 | 0.00924 | 0.006 | -78.474
-8.5 | -0.752 | 0.00867 | 0.006 | -86.702
-8 | -0.764 | 0.00824 | 0.006 | -92.672
-7.5 | -0.761 | 0.00794 | 0.005 | -95.923
-7 | -0.746 | 0.00759 | 0.005 | -98.316
-6.5 | -0.719 | 0.00728 | 0.005 | -98.817
-6 | -0.68 | 0.0071 | 0.004 | -95.75
-5.5 | -0.635 | 0.00688 | 0.004 | -92.291
-5 | -0.586 | 0.00669 | 0.004 | -87.586
-4.5 | -0.533 | 0.00644 | 0.003 | -82.717
-4 | -0.478 | 0.0063 | 0.003 | -75.816
-3.5 | -0.42 | 0.00598 | 0.002 | -70.235
-3 | -0.362 | 0.00577 | 0.002 | -62.693
-2.5 | -0.302 | 0.00566 | 0.002 | -53.308
-2 | -0.242 | 0.00547 | 0.001 | -44.181
-1.5 | -0.181 | 0.0054 | 0.001 | -33.622
-1 | -0.121 | 0.00533 | 0.001 | -22.688
-0.5 | -0.061 | 0.00536 | 0 | -11.28
0 | 0 | 0.00536 | 0 | -0.001
0.5 | 0.061 | 0.00537 | 0 | 11.276
1 | 0.121 | 0.00536 | -0.001 | 22.574
1.5 | 0.181 | 0.00542 | -0.001 | 33.482
2 | 0.242 | 0.00549 | -0.001 | 44.033
2.5 | 0.302 | 0.00562 | -0.002 | 53.703
3 | 0.362 | 0.00575 | -0.002 | 62.852
3.5 | 0.42 | 0.00594 | -0.002 | 70.789
4 | 0.478 | 0.00625 | -0.003 | 76.43
4.5 | 0.533 | 0.00643 | -0.003 | 82.878
5 | 0.586 | 0.00667 | -0.004 | 87.806
5.5 | 0.635 | 0.00686 | -0.004 | 92.575
6 | 0.68 | 0.00707 | -0.004 | 96.096
6.5 | 0.719 | 0.00733 | -0.005 | 98.127
7 | 0.746 | 0.00756 | -0.005 | 98.758
7.5 | 0.762 | 0.0079 | -0.005 | 96.409
8 | 0.764 | 0.00819 | -0.006 | 93.265
8.5 | 0.752 | 0.00871 | -0.006 | 86.288
9 | 0.725 | 0.00918 | -0.006 | 78.938
9.5 | 0.682 | 0.00983 | -0.007 | 69.411
10 | 0.622 | 0.01161 | -0.007 | 53.556
10.5 | 0.541 | 0.01448 | -0.007 | 37.385
11 | 0.426 | 0.03704 | -0.006 | 11.506
11.5 | 0.334 | 0.06104 | -0.005 | 5.465
12 | 0.253 | 0.07031 | -0.005 | 3.598
12.5 | 0.157 | 0.0747 | -0.005 | 2.1
13 | 0.074 | 0.08079 | -0.005 | 0.922

## 134. Re 16M Mach 0.25 (2)
BIGFOIL.COM POLAR EXPORT
eh0009
EH 0.0/9.0 |  |  |  | Cl Max: | 1.2518 | at alpha= | 11.5 | deg
XFOIL ncrit=9 |  |  |  | L/D Max: | 122.447 | at alpha= | 8.5 | deg
Re: | 16000000 |  |  | Cd Min: | 0.23409 | at alpha= | 18.5 | deg
Mach: | 0.25 |  |  | Cl=0 at alpha= | -99 | deg
|  |  |  | @ Cl=0.1, Cd= | 0.0046227
|  |  |  | @ Cl=0.4, Cd= | 0.0052444
|  |  |  | @ Cl=0.6, Cd= | 0.0059316
alpha (deg) | Cl | Cd | Cm | Cl/Cd
0 | 0 | 0.00455 | 0 | 0
0.5 | 0.058 | 0.00455 | -0.0001 | 12.7473
1 | 0.1158 | 0.00465 | -0.0001 | 24.9032
1.5 | 0.1741 | 0.00467 | -0.0001 | 37.2805
2 | 0.2318 | 0.0048 | -0.0001 | 48.2917
2.5 | 0.2896 | 0.0049 | 0 | 59.102
3 | 0.3473 | 0.00508 | 0.0001 | 68.3661
3.5 | 0.405 | 0.00526 | 0.0002 | 76.9962
4 | 0.4625 | 0.0055 | 0.0004 | 84.0909
4.5 | 0.5206 | 0.00564 | 0.0006 | 92.305
5 | 0.5785 | 0.00585 | 0.0009 | 98.8889
6 | 0.6944 | 0.00629 | 0.0017 | 110.3975
6.5 | 0.7518 | 0.00662 | 0.0023 | 113.565
7 | 0.8095 | 0.00693 | 0.003 | 116.811
7.5 | 0.8666 | 0.00726 | 0.0038 | 119.3664
8 | 0.9231 | 0.00759 | 0.0049 | 121.6206
8.5 | 0.9759 | 0.00797 | 0.0069 | 122.4467
9 | 1.0412 | 0.00851 | 0.0062 | 122.3502
9.5 | 1.1038 | 0.0092 | 0.0062 | 119.9783
10 | 1.1573 | 0.01005 | 0.0082 | 115.1542
10.5 | 1.2005 | 0.01227 | 0.0116 | 97.8403
11 | 1.2321 | 0.01573 | 0.0161 | 78.328
11.5 | 1.2518 | 0.01999 | 0.0214 | 62.6213
12 | 1.2332 | 0.02652 | 0.0294 | 46.5008
12.5 | 1.1736 | 0.03256 | 0.0395 | 36.0442
13 | 1.1475 | 0.04345 | 0.0308 | 26.4097
13.5 | 1.0889 | 0.06534 | 0.0107 | 16.6651
14 | 1.0874 | 0.07514 | 0.0055 | 14.4717
14.5 | 1.0403 | 0.09168 | -0.0021 | 11.3471
15 | 0.9897 | 0.1073 | -0.0086 | 9.2237
15.5 | 0.9604 | 0.11789 | -0.0112 | 8.1466
16 | 0.9011 | 0.13962 | -0.0235 | 6.4539
17 | 0.7904 | 0.19666 | -0.053 | 4.0191
17.5 | 0.778 | 0.21995 | -0.0614 | 3.5372
18 | 0.7972 | 0.22633 | -0.0653 | 3.5223
18.5 | 0.8138 | 0.23409 | -0.0697 | 3.4764

## 135. Re 16M Mach 0.50 (1)
BIGFOIL.COM POLAR EXPORT
eh0009
EH 0.0/9.0 |  |  |  | Cl Max: | 1.069 | at alpha= | 20 | deg
JavaFoil+Calcfoil stall+Eppler ext transition |  |  |  | L/D Max: | 87.933 | at alpha= | 5 | deg
Re: | 16000000 |  |  | Cd Min: | 0.00542 | at alpha= | -1 | deg
Mach: | 0.5 |  |  | Cl=0 at alpha= | 0 | deg
|  |  |  | @ Cl=0.1, Cd= | 0.00545
|  |  |  | @ Cl=0.4, Cd= | 0.0059604
|  |  |  | @ Cl=0.6, Cd= | 0.0069823
alpha (deg) | Cl | Cd | Cm | Cl/Cd
-20 | -1.069 | 0.18124 | 0.009 | -5.899
-19.5 | -1.043 | 0.1696 | 0.009 | -6.148
-19 | -1.016 | 0.16591 | 0.008 | -6.122
-18.5 | -0.992 | 0.15142 | 0.008 | -6.554
-18 | -0.966 | 0.14379 | 0.008 | -6.719
-17.5 | -0.938 | 0.13969 | 0.008 | -6.716
-17 | -0.911 | 0.13597 | 0.007 | -6.699
-16.5 | -0.883 | 0.1322 | 0.007 | -6.682
-16 | -0.864 | 0.11312 | 0.007 | -7.634
-15.5 | -0.837 | 0.10684 | 0.007 | -7.834
-15 | -0.808 | 0.10374 | 0.007 | -7.788
-14.5 | -0.803 | 0.07738 | 0.008 | -10.374
-14 | -0.755 | 0.09549 | 0.006 | -7.912
-13.5 | -0.731 | 0.08719 | 0.006 | -8.387
-13 | -0.719 | 0.07053 | 0.007 | -10.19
-12.5 | -0.732 | 0.04163 | 0.008 | -17.578
-12 | -0.647 | 0.08018 | 0.005 | -8.073
-11.5 | -0.641 | 0.05879 | 0.006 | -10.899
-11 | -0.68 | 0.02252 | 0.008 | -30.184
-10.5 | -0.565 | 0.0716 | 0.004 | -7.887
-10 | -0.58 | 0.03769 | 0.006 | -15.378
-9.5 | -0.621 | 0.01294 | 0.007 | -47.992
-9 | -0.597 | 0.01124 | 0.007 | -53.151
-8.5 | -0.476 | 0.04225 | 0.005 | -11.265
-8 | -0.533 | 0.00992 | 0.006 | -53.697
-7.5 | -0.501 | 0.00896 | 0.006 | -55.958
-7 | -0.375 | 0.04687 | 0.002 | -8.008
-6.5 | -0.435 | 0.00837 | 0.005 | -51.982
-6 | -0.65 | 0.00787 | 0.005 | -82.571
-5.5 | -0.663 | 0.00758 | 0.004 | -87.391
-5 | -0.633 | 0.00722 | 0.004 | -87.671
-4.5 | -0.586 | 0.00691 | 0.004 | -84.727
-4 | -0.53 | 0.00651 | 0.003 | -81.32
-3.5 | -0.468 | 0.00639 | 0.003 | -73.293
-3 | -0.403 | 0.00599 | 0.002 | -67.411
-2.5 | -0.337 | 0.00584 | 0.002 | -57.73
-2 | -0.27 | 0.0056 | 0.002 | -48.267
-1.5 | -0.203 | 0.00549 | 0.001 | -36.902
-1 | -0.135 | 0.00542 | 0.001 | -24.936
-0.5 | -0.068 | 0.00545 | 0 | -12.413
0 | 0 | 0.00544 | 0 | -0.001
0.5 | 0.068 | 0.00545 | 0 | 12.408
1 | 0.135 | 0.00545 | -0.001 | 24.804
1.5 | 0.203 | 0.00552 | -0.001 | 36.742
2 | 0.27 | 0.00561 | -0.002 | 48.101
2.5 | 0.337 | 0.00576 | -0.002 | 58.557
3 | 0.403 | 0.00597 | -0.002 | 67.568
3.5 | 0.468 | 0.00629 | -0.003 | 74.44
4 | 0.53 | 0.00657 | -0.003 | 80.618
4.5 | 0.586 | 0.00689 | -0.004 | 85.075
5 | 0.633 | 0.0072 | -0.004 | 87.933
5.5 | 0.663 | 0.00754 | -0.004 | 87.887
6 | 0.65 | 0.00792 | -0.005 | 82.046
6.5 | 0.435 | 0.0084 | -0.005 | 51.768
7 | 0.468 | 0.00906 | -0.005 | 51.678
7.5 | 0.501 | 0.0089 | -0.006 | 56.346
8 | 0.533 | 0.00991 | -0.006 | 53.797
8.5 | 0.469 | 0.04708 | -0.004 | 9.952
9 | 0.598 | 0.01118 | -0.007 | 53.438
9.5 | 0.622 | 0.01288 | -0.007 | 48.25
10 | 0.584 | 0.03551 | -0.006 | 16.439
10.5 | 0.565 | 0.07111 | -0.004 | 7.945
11 | 0.683 | 0.0217 | -0.008 | 31.448
11.5 | 0.643 | 0.05735 | -0.006 | 11.209
12 | 0.648 | 0.07979 | -0.005 | 8.117
12.5 | 0.734 | 0.04051 | -0.008 | 18.117
13 | 0.719 | 0.07008 | -0.007 | 10.266
13.5 | 0.732 | 0.08693 | -0.006 | 8.417
14 | 0.756 | 0.09519 | -0.006 | 7.94
14.5 | 0.803 | 0.07757 | -0.008 | 10.346
15 | 0.808 | 0.10384 | -0.007 | 7.781
15.5 | 0.837 | 0.107 | -0.007 | 7.823
16 | 0.864 | 0.1128 | -0.007 | 7.658
16.5 | 0.883 | 0.13268 | -0.007 | 6.658
17 | 0.911 | 0.13583 | -0.007 | 6.707
17.5 | 0.938 | 0.13965 | -0.008 | 6.719
18 | 0.966 | 0.1438 | -0.008 | 6.72
18.5 | 0.993 | 0.15165 | -0.008 | 6.545
19 | 1.016 | 0.16692 | -0.008 | 6.085
19.5 | 1.043 | 0.17037 | -0.009 | 6.121
20 | 1.069 | 0.18295 | -0.009 | 5.845

## 136. Re 16M Mach 0.50 (2)
BIGFOIL.COM POLAR EXPORT
eh0009
EH 0.0/9.0 |  |  |  | Cl Max: | 0.9507 | at alpha= | 20 | deg
XFOIL ncrit=9 |  |  |  | L/D Max: | 111.054 | at alpha= | 5.5 | deg
Re: | 16000000 |  |  | Cd Min: | 0.28483 | at alpha= | 20 | deg
Mach: | 0.5 |  |  | Cl=0 at alpha= | 0 | deg
|  |  |  | @ Cl=0.1, Cd= | 0.0046326
|  |  |  | @ Cl=0.4, Cd= | 0.0052584
|  |  |  | @ Cl=0.6, Cd= | 0.0060081
alpha (deg) | Cl | Cd | Cm | Cl/Cd
-20 | -0.9503 | 0.28434 | 0.1017 | -3.3421
-19.5 | -0.9291 | 0.27512 | 0.0964 | -3.3771
-19 | -0.908 | 0.26576 | 0.0911 | -3.4166
-18.5 | -0.8865 | 0.25695 | 0.086 | -3.4501
-18 | -0.865 | 0.24852 | 0.0809 | -3.4806
-17.5 | -0.8416 | 0.241 | 0.0761 | -3.4921
-17 | -0.8202 | 0.232 | 0.0711 | -3.5353
-16.5 | -0.7997 | 0.22275 | 0.066 | -3.5901
-16 | -0.7793 | 0.21372 | 0.0611 | -3.6464
-15.5 | -0.7621 | 0.20357 | 0.0557 | -3.7437
-15 | -0.7442 | 0.19374 | 0.0506 | -3.8412
-14.5 | -0.7322 | 0.18133 | 0.0447 | -4.0379
-14 | -0.7226 | 0.16926 | 0.0388 | -4.2692
-13.5 | -0.7124 | 0.15824 | 0.0332 | -4.502
-13 | -0.7067 | 0.14669 | 0.0273 | -4.8176
-12.5 | -0.7041 | 0.13544 | 0.0218 | -5.1986
-12 | -0.7067 | 0.12476 | 0.0174 | -5.6645
-11.5 | -0.7184 | 0.11441 | 0.0143 | -6.2792
-11 | -0.7271 | 0.10444 | 0.0107 | -6.9619
-10.5 | -0.7384 | 0.09377 | 0.0058 | -7.8746
-10 | -0.7541 | 0.08244 | 0 | -9.1473
-9.5 | -0.7669 | 0.07137 | -0.0063 | -10.7454
-9 | -0.7871 | 0.05703 | -0.015 | -13.8015
-8.5 | -0.8027 | 0.04246 | -0.0309 | -18.9049
-8 | -0.836 | 0.03228 | -0.0382 | -25.8984
-7.5 | -0.858 | 0.02452 | -0.0342 | -34.9918
-7 | -0.8714 | 0.01729 | -0.0253 | -50.3991
-6.5 | -0.8524 | 0.01097 | -0.0173 | -77.7028
-6 | -0.8046 | 0.00761 | -0.011 | -105.7293
-5.5 | -0.7373 | 0.00665 | -0.0077 | -110.8722
-5 | -0.6674 | 0.00628 | -0.0058 | -106.2739
-4.5 | -0.598 | 0.006 | -0.0043 | -99.6667
-4 | -0.5299 | 0.00572 | -0.0032 | -92.6399
-3.5 | -0.4623 | 0.00551 | -0.0023 | -83.902
-3 | -0.3959 | 0.00524 | -0.0015 | -75.5534
-2.5 | -0.3294 | 0.00502 | -0.001 | -65.6175
-2 | -0.2633 | 0.00486 | -0.0006 | -54.177
-1.5 | -0.1976 | 0.00474 | -0.0003 | -41.6878
-1 | -0.1314 | 0.00468 | -0.0002 | -28.0769
-0.5 | -0.0659 | 0.00457 | -0.0001 | -14.4201
0 | 0 | 0.00461 | 0 | 0
0.5 | 0.0659 | 0.00457 | 0.0001 | 14.4201
1 | 0.1313 | 0.00469 | 0.0002 | 27.9957
1.5 | 0.1975 | 0.00474 | 0.0003 | 41.6667
2 | 0.2633 | 0.00485 | 0.0006 | 54.2887
2.5 | 0.3294 | 0.00502 | 0.001 | 65.6175
3 | 0.3958 | 0.00524 | 0.0015 | 75.5344
3.5 | 0.4621 | 0.00553 | 0.0023 | 83.5624
4 | 0.5299 | 0.00572 | 0.0032 | 92.6399
4.5 | 0.598 | 0.006 | 0.0044 | 99.6667
5 | 0.6673 | 0.00628 | 0.0058 | 106.258
5.5 | 0.7374 | 0.00664 | 0.0077 | 111.0542
6 | 0.8046 | 0.0076 | 0.011 | 105.8684
6.5 | 0.852 | 0.011 | 0.0174 | 77.4545
7 | 0.8717 | 0.01724 | 0.0253 | 50.5626
7.5 | 0.8585 | 0.0243 | 0.0344 | 35.3292
8 | 0.8334 | 0.03248 | 0.0382 | 25.6589
8.5 | 0.8046 | 0.04225 | 0.0311 | 19.0438
9 | 0.7872 | 0.05716 | 0.0148 | 13.7719
9.5 | 0.77 | 0.07093 | 0.0066 | 10.8558
10 | 0.7557 | 0.08224 | 0.0001 | 9.189
10.5 | 0.7387 | 0.09396 | -0.0061 | 7.8619
11 | 0.7259 | 0.10495 | -0.0112 | 6.9166
11.5 | 0.7189 | 0.1147 | -0.0148 | 6.2677
12 | 0.707 | 0.12506 | -0.0178 | 5.6533
12.5 | 0.7057 | 0.13527 | -0.0219 | 5.217
13 | 0.7068 | 0.14688 | -0.0275 | 4.8121
13.5 | 0.7131 | 0.15823 | -0.0332 | 4.5067
14 | 0.7228 | 0.16941 | -0.0389 | 4.2666
14.5 | 0.7329 | 0.18129 | -0.0448 | 4.0427
15 | 0.7441 | 0.19401 | -0.0507 | 3.8354
15.5 | 0.7624 | 0.20369 | -0.0558 | 3.7429
16 | 0.7796 | 0.21388 | -0.0611 | 3.645
16.5 | 0.7999 | 0.22302 | -0.0661 | 3.5867
17 | 0.8207 | 0.23213 | -0.0711 | 3.5355
17.5 | 0.8437 | 0.24046 | -0.0759 | 3.5087
18 | 0.8663 | 0.2476 | -0.0808 | 3.4988
19 | 0.9083 | 0.26616 | -0.0912 | 3.4126
19.5 | 0.9296 | 0.27544 | -0.0965 | 3.375
20 | 0.9507 | 0.28483 | -0.1018 | 3.3378

## 137. Re 18M Mach 0.00 (1)
BIGFOIL.COM POLAR EXPORT
eh0009
EH 0.0/9.0 |  |  |  | Cl Max: | 0.808 | at alpha= | 9 | deg
JavaFoil+Calcfoil stall+Eppler ext transition |  |  |  | L/D Max: | 103.255 | at alpha= | 7.5 | deg
Re: | 18000000 |  |  | Cd Min: | 0.00531 | at alpha= | -1 | deg
Mach: | 0 |  |  | Cl=0 at alpha= | 0 | deg
|  |  |  | @ Cl=0.1, Cd= | 0.00534
|  |  |  | @ Cl=0.4, Cd= | 0.0058204
|  |  |  | @ Cl=0.6, Cd= | 0.07283
alpha (deg) | Cl | Cd | Cm | Cl/Cd
-14 | -0.471 | 0.07283 | 0.006 | -6.465
-13.5 | -0.506 | 0.06239 | 0.007 | -8.103
-13 | -0.549 | 0.04682 | 0.007 | -11.724
-12.5 | -0.609 | 0.02657 | 0.007 | -22.911
-12 | -0.67 | 0.01542 | 0.008 | -43.42
-11.5 | -0.713 | 0.01261 | 0.007 | -56.531
-11 | -0.748 | 0.0113 | 0.007 | -66.244
-10.5 | -0.774 | 0.00984 | 0.007 | -78.723
-10 | -0.793 | 0.00934 | 0.007 | -84.962
-9.5 | -0.804 | 0.00897 | 0.006 | -89.644
-9 | -0.808 | 0.00848 | 0.006 | -95.195
-8.5 | -0.804 | 0.00809 | 0.006 | -99.366
-8 | -0.792 | 0.00781 | 0.005 | -101.389
-7.5 | -0.772 | 0.00751 | 0.005 | -102.752
-7 | -0.744 | 0.00723 | 0.005 | -102.976
-6.5 | -0.709 | 0.007 | 0.004 | -101.308
-6 | -0.666 | 0.00687 | 0.004 | -97.053
-5.5 | -0.62 | 0.00668 | 0.004 | -92.746
-5 | -0.57 | 0.0065 | 0.003 | -87.633
-4.5 | -0.517 | 0.0063 | 0.003 | -82.152
-4 | -0.463 | 0.0061 | 0.003 | -75.903
-3.5 | -0.407 | 0.00588 | 0.002 | -69.221
-3 | -0.35 | 0.0057 | 0.002 | -61.486
-2.5 | -0.292 | 0.00561 | 0.002 | -52.119
-2 | -0.234 | 0.00542 | 0.001 | -43.171
-1.5 | -0.176 | 0.00535 | 0.001 | -32.806
-1 | -0.117 | 0.00531 | 0.001 | -22.059
-0.5 | -0.059 | 0.00533 | 0 | -10.983
0 | 0 | 0.00532 | 0 | -0.001
0.5 | 0.059 | 0.00534 | 0 | 10.98
1 | 0.117 | 0.00534 | -0.001 | 21.951
1.5 | 0.176 | 0.00538 | -0.001 | 32.671
2 | 0.234 | 0.00544 | -0.001 | 43.027
2.5 | 0.292 | 0.00557 | -0.002 | 52.509
3 | 0.35 | 0.00568 | -0.002 | 61.651
3.5 | 0.407 | 0.00584 | -0.002 | 69.763
4 | 0.463 | 0.00612 | -0.003 | 75.645
4.5 | 0.517 | 0.00629 | -0.003 | 82.322
5 | 0.57 | 0.00649 | -0.003 | 87.84
5.5 | 0.62 | 0.00666 | -0.004 | 93.015
6 | 0.666 | 0.00684 | -0.004 | 97.407
6.5 | 0.709 | 0.00704 | -0.004 | 100.767
7 | 0.744 | 0.00727 | -0.005 | 102.317
7.5 | 0.772 | 0.00747 | -0.005 | 103.255
8 | 0.792 | 0.00777 | -0.005 | 101.945
8.5 | 0.804 | 0.00812 | -0.006 | 98.966
9 | 0.808 | 0.00852 | -0.006 | 94.807
9.5 | 0.804 | 0.0089 | -0.006 | 90.32
10 | 0.793 | 0.00925 | -0.007 | 85.723
10.5 | 0.775 | 0.00984 | -0.007 | 78.731
11 | 0.749 | 0.01129 | -0.007 | 66.283
11.5 | 0.713 | 0.0126 | -0.008 | 56.556
12 | 0.67 | 0.01541 | -0.008 | 43.467
12.5 | 0.609 | 0.02655 | -0.007 | 22.93
13 | 0.549 | 0.04681 | -0.007 | 11.727
13.5 | 0.506 | 0.06238 | -0.007 | 8.106
14 | 0.471 | 0.07283 | -0.006 | 6.467

## 138. Re 18M Mach 0.00 (2)
BIGFOIL.COM POLAR EXPORT
eh0009
EH 0.0/9.0 |  |  |  | Cl Max: | 1.6911 | at alpha= | 18 | deg
XFOIL ncrit=9 |  |  |  | L/D Max: | 130.025 | at alpha= | 9.5 | deg
Re: | 18000000 |  |  | Cd Min: | 0.06486 | at alpha= | 20 | deg
Mach: | 0 |  |  | Cl=0 at alpha= | 0 | deg
|  |  |  | @ Cl=0.1, Cd= | 0.0046193
|  |  |  | @ Cl=0.4, Cd= | 0.0052426
|  |  |  | @ Cl=0.6, Cd= | 0.0058309
alpha (deg) | Cl | Cd | Cm | Cl/Cd
-20 | -1.5887 | 0.06288 | -0.0194 | -25.2656
-19.5 | -1.6411 | 0.04814 | -0.028 | -34.0902
-19 | -1.6634 | 0.03635 | -0.0375 | -45.7607
-18.5 | -1.6677 | 0.03109 | -0.0382 | -53.641
-18 | -1.6798 | 0.02657 | -0.0357 | -63.2217
-17.5 | -1.6812 | 0.02381 | -0.0314 | -70.609
-17 | -1.6833 | 0.02175 | -0.0248 | -77.3931
-16.5 | -1.6738 | 0.02018 | -0.0185 | -82.9435
-16 | -1.6447 | 0.01878 | -0.0154 | -87.5772
-15.5 | -1.6114 | 0.01743 | -0.0129 | -92.4498
-15 | -1.5733 | 0.01626 | -0.0109 | -96.7589
-14.5 | -1.5328 | 0.01516 | -0.0091 | -101.1082
-14 | -1.4901 | 0.01415 | -0.0077 | -105.3074
-13.5 | -1.4452 | 0.01326 | -0.0064 | -108.9894
-13 | -1.3992 | 0.0124 | -0.0053 | -112.8387
-12.5 | -1.3516 | 0.01164 | -0.0044 | -116.1168
-11.5 | -1.255 | 0.01009 | -0.0026 | -124.3806
-11 | -1.205 | 0.00948 | -0.0019 | -127.1097
-10.5 | -1.1542 | 0.00896 | -0.0012 | -128.817
-10 | -1.1032 | 0.00849 | -0.0006 | -129.9411
-9.5 | -1.0469 | 0.00804 | -0.0011 | -130.2114
-9 | -0.986 | 0.00761 | -0.0025 | -129.5664
-8.5 | -0.9359 | 0.00732 | -0.0015 | -127.8552
-8 | -0.8837 | 0.00706 | -0.0008 | -125.17
-7.5 | -0.8302 | 0.0068 | -0.0005 | -122.0882
-7 | -0.776 | 0.00656 | -0.0003 | -118.2927
-6.5 | -0.7216 | 0.00628 | -0.0001 | -114.9045
-6 | -0.667 | 0.00607 | 0 | -109.8847
-5.5 | -0.612 | 0.00587 | 0.0001 | -104.2589
-5 | -0.5568 | 0.00568 | 0.0002 | -98.0282
-4.5 | -0.5015 | 0.00551 | 0.0002 | -91.0163
-4 | -0.4459 | 0.00539 | 0.0002 | -82.7273
-3.5 | -0.3907 | 0.00519 | 0.0003 | -75.2794
-3 | -0.3351 | 0.00502 | 0.0003 | -66.753
-2.5 | -0.2796 | 0.00486 | 0.0003 | -57.5309
-2 | -0.2238 | 0.00479 | 0.0003 | -46.7223
-1.5 | -0.1682 | 0.00463 | 0.0003 | -36.3283
-1 | -0.1119 | 0.00463 | 0.0002 | -24.1685
-0.5 | -0.0561 | 0.00458 | 0.0001 | -12.2489
0 | 0 | 0.00453 | 0 | 0
0.5 | 0.0561 | 0.00458 | -0.0001 | 12.2489
1 | 0.1119 | 0.00463 | -0.0001 | 24.1685
1.5 | 0.1681 | 0.00463 | -0.0002 | 36.3067
2 | 0.2237 | 0.00479 | -0.0003 | 46.7015
2.5 | 0.2795 | 0.00486 | -0.0003 | 57.5103
3 | 0.3351 | 0.00503 | -0.0003 | 66.6203
3.5 | 0.3905 | 0.00521 | -0.0003 | 74.952
4 | 0.4458 | 0.0054 | -0.0002 | 82.5556
4.5 | 0.5014 | 0.00551 | -0.0002 | 90.9982
5 | 0.5567 | 0.00569 | -0.0002 | 97.8383
5.5 | 0.612 | 0.00587 | -0.0001 | 104.2589
6 | 0.6669 | 0.00607 | 0 | 109.8682
6.5 | 0.7214 | 0.00633 | 0.0002 | 113.9652
7 | 0.776 | 0.00656 | 0.0003 | 118.2927
7.5 | 0.8302 | 0.0068 | 0.0005 | 122.0882
8 | 0.8838 | 0.00705 | 0.0008 | 125.3617
8.5 | 0.9361 | 0.00732 | 0.0014 | 127.8825
9 | 0.986 | 0.00761 | 0.0026 | 129.5664
9.5 | 1.0467 | 0.00805 | 0.0011 | 130.0248
10 | 1.103 | 0.0085 | 0.0006 | 129.7647
10.5 | 1.1542 | 0.00896 | 0.0012 | 128.817
11 | 1.2049 | 0.00949 | 0.0019 | 126.9652
11.5 | 1.2547 | 0.01012 | 0.0026 | 123.9822
12 | 1.3029 | 0.01094 | 0.0036 | 119.0951
12.5 | 1.3514 | 0.01165 | 0.0044 | 116
13 | 1.3989 | 0.01242 | 0.0054 | 112.6329
13.5 | 1.445 | 0.01327 | 0.0065 | 108.8922
14 | 1.49 | 0.01415 | 0.0077 | 105.3004
14.5 | 1.5328 | 0.01515 | 0.0092 | 101.1749
15 | 1.5733 | 0.01625 | 0.0109 | 96.8185
15.5 | 1.6114 | 0.01741 | 0.0129 | 92.556
16 | 1.6446 | 0.01877 | 0.0155 | 87.6185
16.5 | 1.6733 | 0.0202 | 0.0186 | 82.8366
17 | 1.6827 | 0.02177 | 0.0248 | 77.2944
17.5 | 1.6848 | 0.02362 | 0.0311 | 71.3294
18 | 1.6911 | 0.02582 | 0.035 | 65.4957
18.5 | 1.6772 | 0.03027 | 0.038 | 55.408
19 | 1.6665 | 0.03619 | 0.0372 | 46.0486
19.5 | 1.6552 | 0.04631 | 0.0289 | 35.7417
20 | 1.579 | 0.06486 | 0.0177 | 24.3447

## 139. Re 18M Mach 0.10 (1)
BIGFOIL.COM POLAR EXPORT
eh0009
EH 0.0/9.0 |  |  |  | Cl Max: | 0.799 | at alpha= | 8.5 | deg
JavaFoil+Calcfoil stall+Eppler ext transition |  |  |  | L/D Max: | 102.616 | at alpha= | 7.5 | deg
Re: | 18000000 |  |  | Cd Min: | 0.00531 | at alpha= | -1 | deg
Mach: | 0.1 |  |  | Cl=0 at alpha= | 0 | deg
|  |  |  | @ Cl=0.1, Cd= | 0.00534
|  |  |  | @ Cl=0.4, Cd= | 0.0058247
|  |  |  | @ Cl=0.6, Cd= | 0.07163
alpha (deg) | Cl | Cd | Cm | Cl/Cd
-14 | -0.421 | 0.0795 | 0.006 | -5.301
-13.5 | -0.455 | 0.07164 | 0.006 | -6.358
-13 | -0.497 | 0.05818 | 0.006 | -8.536
-12.5 | -0.551 | 0.03859 | 0.007 | -14.265
-12 | -0.617 | 0.02057 | 0.007 | -29.996
-11.5 | -0.678 | 0.01323 | 0.007 | -51.255
-11 | -0.72 | 0.01162 | 0.007 | -61.946
-10.5 | -0.752 | 0.00941 | 0.007 | -79.918
-10 | -0.777 | 0.01066 | 0.007 | -72.837
-9.5 | -0.792 | 0.00905 | 0.006 | -87.523
-9 | -0.799 | 0.00855 | 0.006 | -93.468
-8.5 | -0.799 | 0.00815 | 0.006 | -97.983
-8 | -0.789 | 0.00787 | 0.005 | -100.25
-7.5 | -0.771 | 0.00755 | 0.005 | -102.122
-7 | -0.745 | 0.00726 | 0.005 | -102.633
-6.5 | -0.711 | 0.00703 | 0.004 | -101.162
-6 | -0.669 | 0.00689 | 0.004 | -97.047
-5.5 | -0.622 | 0.0067 | 0.004 | -92.839
-5 | -0.572 | 0.00652 | 0.003 | -87.765
-4.5 | -0.52 | 0.00631 | 0.003 | -82.343
-4 | -0.465 | 0.00611 | 0.003 | -76.15
-3.5 | -0.409 | 0.00589 | 0.002 | -69.46
-3 | -0.352 | 0.0057 | 0.002 | -61.711
-2.5 | -0.294 | 0.00562 | 0.002 | -52.316
-2 | -0.235 | 0.00543 | 0.001 | -43.348
-1.5 | -0.177 | 0.00536 | 0.001 | -32.944
-1 | -0.118 | 0.00531 | 0.001 | -22.158
-0.5 | -0.059 | 0.00534 | 0 | -11.032
0 | 0 | 0.00532 | 0 | -0.001
0.5 | 0.059 | 0.00534 | 0 | 11.029
1 | 0.118 | 0.00534 | -0.001 | 22.048
1.5 | 0.177 | 0.00538 | -0.001 | 32.813
2 | 0.235 | 0.00545 | -0.001 | 43.202
2.5 | 0.294 | 0.00557 | -0.002 | 52.7
3 | 0.352 | 0.00569 | -0.002 | 61.875
3.5 | 0.409 | 0.00585 | -0.002 | 70.006
4 | 0.465 | 0.00613 | -0.003 | 75.884
4.5 | 0.52 | 0.0063 | -0.003 | 82.513
5 | 0.572 | 0.00651 | -0.003 | 87.974
5.5 | 0.622 | 0.00668 | -0.004 | 93.11
6 | 0.669 | 0.00686 | -0.004 | 97.402
6.5 | 0.711 | 0.00707 | -0.004 | 100.614
7 | 0.745 | 0.00731 | -0.005 | 101.964
7.5 | 0.771 | 0.00752 | -0.005 | 102.616
8 | 0.789 | 0.00783 | -0.005 | 100.793
8.5 | 0.799 | 0.00818 | -0.006 | 97.57
9 | 0.799 | 0.00859 | -0.006 | 93.066
9.5 | 0.792 | 0.00898 | -0.006 | 88.158
10 | 0.777 | 0.01063 | -0.007 | 73.09
10.5 | 0.752 | 0.00942 | -0.007 | 79.876
11 | 0.72 | 0.01162 | -0.007 | 61.97
11.5 | 0.678 | 0.01322 | -0.007 | 51.273
12 | 0.617 | 0.02056 | -0.007 | 30.021
12.5 | 0.551 | 0.03858 | -0.007 | 14.271
13 | 0.497 | 0.05818 | -0.006 | 8.538
13.5 | 0.456 | 0.07163 | -0.006 | 6.36

## 140. Re 18M Mach 0.10 (2)
BIGFOIL.COM POLAR EXPORT
eh0009
EH 0.0/9.0 |  |  |  | Cl Max: | 1.6099 | at alpha= | 16 | deg
XFOIL ncrit=9 |  |  |  | L/D Max: | 129.485 | at alpha= | 9.5 | deg
Re: | 18000000 |  |  | Cd Min: | 0.14099 | at alpha= | -19.5 | deg
Mach: | 0.1 |  |  | Cl=0 at alpha= | 0 | deg
|  |  |  | @ Cl=0.1, Cd= | 0.0046166
|  |  |  | @ Cl=0.4, Cd= | 0.0052446
|  |  |  | @ Cl=0.6, Cd= | 0.0058389
alpha (deg) | Cl | Cd | Cm | Cl/Cd
-19.5 | -1.1355 | 0.14099 | 0.0252 | -8.0538
-19 | -1.4089 | 0.08217 | -0.0083 | -17.1462
-18.5 | -1.4538 | 0.06833 | -0.0149 | -21.2762
-18 | -1.5425 | 0.04647 | -0.0294 | -33.1935
-17.5 | -1.5539 | 0.03616 | -0.038 | -42.9729
-17 | -1.5806 | 0.02874 | -0.0388 | -54.9965
-16.5 | -1.6037 | 0.02443 | -0.0332 | -65.6447
-16 | -1.6088 | 0.02234 | -0.0256 | -72.0143
-15.5 | -1.5997 | 0.02008 | -0.0195 | -79.6663
-15 | -1.5705 | 0.01833 | -0.0161 | -85.6792
-14.5 | -1.5361 | 0.01672 | -0.0134 | -91.872
-14 | -1.4971 | 0.01531 | -0.0111 | -97.7858
-13.5 | -1.454 | 0.01415 | -0.0093 | -102.7562
-13 | -1.4093 | 0.01306 | -0.0077 | -107.9096
-12.5 | -1.3619 | 0.01216 | -0.0065 | -111.9984
-12 | -1.3133 | 0.01135 | -0.0053 | -115.7093
-11.5 | -1.2637 | 0.0106 | -0.0043 | -119.217
-11 | -1.2145 | 0.00976 | -0.0032 | -124.4365
-10.5 | -1.1636 | 0.00913 | -0.0023 | -127.448
-10 | -1.1119 | 0.00862 | -0.0015 | -128.9907
-9.5 | -1.0555 | 0.00815 | -0.0018 | -129.5092
-9 | -0.9937 | 0.0077 | -0.0032 | -129.0519
-8.5 | -0.9428 | 0.00739 | -0.0021 | -127.5778
-8 | -0.8901 | 0.00711 | -0.0013 | -125.1899
-7.5 | -0.836 | 0.00684 | -0.0009 | -122.2222
-7 | -0.7814 | 0.0066 | -0.0006 | -118.3939
-6.5 | -0.7264 | 0.00633 | -0.0004 | -114.7551
-6 | -0.6713 | 0.00609 | -0.0002 | -110.2299
-5.5 | -0.6159 | 0.0059 | 0 | -104.3898
-5 | -0.5602 | 0.0057 | 0 | -98.2807
-4.5 | -0.5045 | 0.00552 | 0.0001 | -91.3949
-4 | -0.4485 | 0.0054 | 0.0002 | -83.0556
-3.5 | -0.393 | 0.0052 | 0.0003 | -75.5769
-3 | -0.337 | 0.00503 | 0.0003 | -66.998
-2.5 | -0.2812 | 0.00486 | 0.0003 | -57.8601
-2 | -0.225 | 0.00479 | 0.0003 | -46.9729
-1.5 | -0.1691 | 0.00463 | 0.0002 | -36.5227
-1 | -0.1126 | 0.00463 | 0.0001 | -24.3197
-0.5 | -0.0564 | 0.00457 | 0.0001 | -12.3414
0 | 0 | 0.00453 | 0 | 0
0.5 | 0.0564 | 0.00457 | -0.0001 | 12.3414
1 | 0.1125 | 0.00463 | -0.0001 | 24.2981
1.5 | 0.1691 | 0.00463 | -0.0002 | 36.5227
2 | 0.225 | 0.00479 | -0.0002 | 46.9729
2.5 | 0.2811 | 0.00487 | -0.0003 | 57.7207
3 | 0.337 | 0.00503 | -0.0003 | 66.998
3.5 | 0.3928 | 0.00522 | -0.0002 | 75.249
4 | 0.4485 | 0.00541 | -0.0002 | 82.902
4.5 | 0.5045 | 0.00552 | -0.0001 | 91.3949
5 | 0.5601 | 0.00571 | 0 | 98.0911
5.5 | 0.6158 | 0.00589 | 0.0001 | 104.5501
6 | 0.6713 | 0.00609 | 0.0002 | 110.2299
6.5 | 0.7262 | 0.00636 | 0.0004 | 114.1824
7 | 0.7813 | 0.00659 | 0.0006 | 118.5584
7.5 | 0.836 | 0.00684 | 0.0009 | 122.2222
8 | 0.8902 | 0.00711 | 0.0013 | 125.2039
8.5 | 0.9429 | 0.00739 | 0.002 | 127.5913
9 | 0.9936 | 0.00769 | 0.0032 | 129.2068
9.5 | 1.0553 | 0.00815 | 0.0018 | 129.4847
10 | 1.1118 | 0.00863 | 0.0016 | 128.8297
10.5 | 1.1634 | 0.00914 | 0.0023 | 127.2867
11 | 1.2142 | 0.00978 | 0.0032 | 124.1513
11.5 | 1.2636 | 0.01061 | 0.0043 | 119.0952
12 | 1.3132 | 0.01135 | 0.0054 | 115.7004
12.5 | 1.3617 | 0.01218 | 0.0065 | 111.798
13 | 1.4088 | 0.0131 | 0.0078 | 107.542
13.5 | 1.4535 | 0.01419 | 0.0094 | 102.4313
14 | 1.497 | 0.0153 | 0.0111 | 97.8431
14.5 | 1.5362 | 0.01669 | 0.0134 | 92.0431
15 | 1.5707 | 0.0183 | 0.0161 | 85.8306
15.5 | 1.6003 | 0.02001 | 0.0194 | 79.975
16 | 1.6099 | 0.0223 | 0.0255 | 72.1928
16.5 | 1.6011 | 0.02456 | 0.0334 | 65.1914
17 | 1.578 | 0.02894 | 0.0388 | 54.5266
17.5 | 1.5705 | 0.03393 | 0.0395 | 46.2865
18 | 1.5824 | 0.04063 | 0.0335 | 38.9466
18.5 | 1.5086 | 0.05948 | 0.0206 | 25.3631
19 | 1.4154 | 0.08177 | 0.0079 | 17.3095
19.5 | 1.2611 | 0.11391 | -0.0077 | 11.071

## 141. Re 18M Mach 0.25 (1)
BIGFOIL.COM POLAR EXPORT
eh0009
EH 0.0/9.0 |  |  |  | Cl Max: | 0.764 | at alpha= | 8 | deg
JavaFoil+Calcfoil stall+Eppler ext transition |  |  |  | L/D Max: | 100.222 | at alpha= | 7 | deg
Re: | 18000000 |  |  | Cd Min: | 0.00533 | at alpha= | -1 | deg
Mach: | 0.25 |  |  | Cl=0 at alpha= | 0 | deg
|  |  |  | @ Cl=0.1, Cd= | 0.07971
|  |  |  | @ Cl=0.4, Cd= | 0.07971
|  |  |  | @ Cl=0.6, Cd= | 0.07971
alpha (deg) | Cl | Cd | Cm | Cl/Cd
-13 | -0.075 | 0.07971 | 0.005 | -0.936
-12.5 | -0.157 | 0.07401 | 0.005 | -2.121
-12 | -0.253 | 0.06957 | 0.005 | -3.64
-11.5 | -0.337 | 0.05607 | 0.006 | -6.014
-11 | -0.437 | 0.02922 | 0.007 | -14.957
-10.5 | -0.547 | 0.01331 | 0.007 | -41.056
-10 | -0.624 | 0.01126 | 0.007 | -55.389
-9.5 | -0.683 | 0.00969 | 0.007 | -70.456
-9 | -0.725 | 0.00915 | 0.006 | -79.244
-8.5 | -0.752 | 0.00869 | 0.006 | -86.477
-8 | -0.764 | 0.0082 | 0.006 | -93.085
-7.5 | -0.761 | 0.00783 | 0.005 | -97.288
-7 | -0.746 | 0.00748 | 0.005 | -99.763
-6.5 | -0.719 | 0.0072 | 0.005 | -99.941
-6 | -0.68 | 0.00703 | 0.004 | -96.702
-5.5 | -0.635 | 0.00682 | 0.004 | -93.121
-5 | -0.586 | 0.00661 | 0.004 | -88.554
-4.5 | -0.533 | 0.00639 | 0.003 | -83.369
-4 | -0.478 | 0.00621 | 0.003 | -76.881
-3.5 | -0.42 | 0.00594 | 0.002 | -70.723
-3 | -0.362 | 0.00575 | 0.002 | -62.931
-2.5 | -0.302 | 0.00565 | 0.002 | -53.408
-2 | -0.242 | 0.00545 | 0.001 | -44.334
-1.5 | -0.181 | 0.00538 | 0.001 | -33.723
-1 | -0.121 | 0.00533 | 0.001 | -22.684
-0.5 | -0.061 | 0.00536 | 0 | -11.298
0 | 0 | 0.00534 | 0 | -0.001
0.5 | 0.061 | 0.00536 | 0 | 11.295
1 | 0.121 | 0.00536 | -0.001 | 22.57
1.5 | 0.181 | 0.0054 | -0.001 | 33.582
2 | 0.242 | 0.00547 | -0.001 | 44.184
2.5 | 0.302 | 0.00561 | -0.002 | 53.806
3 | 0.362 | 0.00573 | -0.002 | 63.096
3.5 | 0.42 | 0.0059 | -0.002 | 71.286
4 | 0.478 | 0.00612 | -0.003 | 78.007
4.5 | 0.533 | 0.00638 | -0.003 | 83.528
5 | 0.586 | 0.0066 | -0.004 | 88.775
5.5 | 0.635 | 0.0068 | -0.004 | 93.404
6 | 0.68 | 0.007 | -0.004 | 97.042
6.5 | 0.719 | 0.00725 | -0.005 | 99.25
7 | 0.746 | 0.00745 | -0.005 | 100.222
7.5 | 0.762 | 0.00779 | -0.005 | 97.791
8 | 0.764 | 0.00815 | -0.006 | 93.698
8.5 | 0.752 | 0.00863 | -0.006 | 87.129
9 | 0.725 | 0.00909 | -0.006 | 79.77
9.5 | 0.683 | 0.00967 | -0.007 | 70.573
10 | 0.624 | 0.01128 | -0.007 | 55.295
10.5 | 0.547 | 0.01331 | -0.007 | 41.07
11 | 0.437 | 0.02921 | -0.007 | 14.96
11.5 | 0.336 | 0.05725 | -0.006 | 5.874
12 | 0.254 | 0.06828 | -0.005 | 3.719
12.5 | 0.157 | 0.074 | -0.005 | 2.122
13 | 0.075 | 0.07971 | -0.005 | 0.936

## 142. Re 18M Mach 0.25 (2)
BIGFOIL.COM POLAR EXPORT
eh0009
EH 0.0/9.0 |  |  |  | Cl Max: | 1.2605 | at alpha= | 11.5 | deg
XFOIL ncrit=9 |  |  |  | L/D Max: | 125.417 | at alpha= | 9 | deg
Re: | 18000000 |  |  | Cd Min: | 0.15147 | at alpha= | 16.5 | deg
Mach: | 0.25 |  |  | Cl=0 at alpha= | 0 | deg
|  |  |  | @ Cl=0.1, Cd= | 0.0046206
|  |  |  | @ Cl=0.4, Cd= | 0.0052398
|  |  |  | @ Cl=0.6, Cd= | 0.0058745
alpha (deg) | Cl | Cd | Cm | Cl/Cd
-16.5 | -0.9023 | 0.14918 | 0.0288 | -6.0484
-16 | -0.9271 | 0.13334 | 0.0195 | -6.9529
-15.5 | -0.9869 | 0.11341 | 0.0089 | -8.7021
-15 | -1.0209 | 0.10254 | 0.0066 | -9.9561
-14.5 | -1.0652 | 0.08771 | 0.0003 | -12.1446
-14 | -1.1163 | 0.06979 | -0.0089 | -15.9951
-13.5 | -1.1302 | 0.05686 | -0.018 | -19.8769
-13 | -1.1942 | 0.03645 | -0.0377 | -32.7627
-12.5 | -1.212 | 0.02993 | -0.0383 | -40.4945
-12 | -1.2441 | 0.02568 | -0.0285 | -48.4463
-11.5 | -1.2644 | 0.01873 | -0.0203 | -67.5067
-11 | -1.2437 | 0.01441 | -0.0149 | -86.3081
-10.5 | -1.2053 | 0.0117 | -0.011 | -103.0171
-9.5 | -1.1036 | 0.00895 | -0.0064 | -123.3073
-9 | -1.0374 | 0.00827 | -0.0072 | -125.4414
-8.5 | -0.9812 | 0.00784 | -0.0058 | -125.1531
-8 | -0.9258 | 0.00747 | -0.0044 | -123.9357
-7.5 | -0.8687 | 0.00713 | -0.0034 | -121.8373
-7 | -0.8111 | 0.00682 | -0.0027 | -118.9296
-6.5 | -0.7533 | 0.00652 | -0.0021 | -115.5368
-6 | -0.6955 | 0.00625 | -0.0015 | -111.28
-5.5 | -0.6375 | 0.00602 | -0.0011 | -105.897
-5 | -0.5794 | 0.0058 | -0.0008 | -99.8966
-4.5 | -0.5214 | 0.00561 | -0.0005 | -92.9412
-4 | -0.4633 | 0.00546 | -0.0003 | -84.8535
-3 | -0.3479 | 0.00505 | 0 | -68.8911
-2.5 | -0.29 | 0.00489 | 0.0001 | -59.3047
-2 | -0.2321 | 0.00479 | 0.0001 | -48.4551
-1.5 | -0.1744 | 0.00465 | 0.0002 | -37.5054
-1 | -0.116 | 0.00464 | 0.0001 | -25
-0.5 | -0.0582 | 0.00457 | 0.0001 | -12.7352
0 | 0 | 0.00453 | 0 | 0
0.5 | 0.0582 | 0.00457 | -0.0001 | 12.7352
1 | 0.116 | 0.00464 | -0.0001 | 25
1.5 | 0.1743 | 0.00465 | -0.0002 | 37.4839
2 | 0.2321 | 0.00479 | -0.0001 | 48.4551
2.5 | 0.29 | 0.00489 | -0.0001 | 59.3047
3 | 0.3478 | 0.00505 | 0 | 68.8713
4 | 0.4633 | 0.00547 | 0.0003 | 84.6984
4.5 | 0.5214 | 0.00561 | 0.0005 | 92.9412
5 | 0.5794 | 0.0058 | 0.0008 | 99.8966
5.5 | 0.6375 | 0.00601 | 0.0011 | 106.0732
6 | 0.6955 | 0.00624 | 0.0015 | 111.4583
6.5 | 0.7532 | 0.00653 | 0.0021 | 115.3446
7 | 0.8111 | 0.00681 | 0.0027 | 119.1043
7.5 | 0.8687 | 0.00713 | 0.0034 | 121.8373
8 | 0.9259 | 0.00746 | 0.0044 | 124.1153
8.5 | 0.9813 | 0.00783 | 0.0058 | 125.3257
9 | 1.0372 | 0.00827 | 0.0072 | 125.4172
9.5 | 1.1035 | 0.00894 | 0.0064 | 123.434
10 | 1.1578 | 0.01 | 0.0082 | 115.78
10.5 | 1.2039 | 0.01186 | 0.0112 | 101.5093
11 | 1.2416 | 0.01465 | 0.0151 | 84.7509
11.5 | 1.2605 | 0.01912 | 0.0206 | 65.9257
12 | 1.2447 | 0.02562 | 0.0285 | 48.5831
12.5 | 1.1962 | 0.03092 | 0.0391 | 38.6869
13 | 1.1627 | 0.04147 | 0.0324 | 28.0371
13.5 | 1.1128 | 0.06072 | 0.0142 | 18.3267
14 | 1.1119 | 0.07089 | 0.0079 | 15.6849
14.5 | 1.0688 | 0.08736 | -0.0004 | 12.2344
15 | 1.0211 | 0.10291 | -0.0072 | 9.9223
15.5 | 0.9924 | 0.11367 | -0.0102 | 8.7305
16 | 0.9305 | 0.13276 | -0.0192 | 7.0089
16.5 | 0.8939 | 0.15147 | -0.0302 | 5.9015

## 143. Re 18M Mach 0.50 (1)
BIGFOIL.COM POLAR EXPORT
eh0009
EH 0.0/9.0 |  |  |  | Cl Max: | 1.069 | at alpha= | 20 | deg
JavaFoil+Calcfoil stall+Eppler ext transition |  |  |  | L/D Max: | 88.952 | at alpha= | 5 | deg
Re: | 18000000 |  |  | Cd Min: | 0.00541 | at alpha= | 0 | deg
Mach: | 0.5 |  |  | Cl=0 at alpha= | 0 | deg
|  |  |  | @ Cl=0.1, Cd= | 0.0054448
|  |  |  | @ Cl=0.4, Cd= | 0.0059591
|  |  |  | @ Cl=0.6, Cd= | 0.0069094
alpha (deg) | Cl | Cd | Cm | Cl/Cd
-20 | -1.069 | 0.18725 | 0.009 | -5.708
-19.5 | -1.043 | 0.17449 | 0.009 | -5.976
-19 | -1.016 | 0.17059 | 0.008 | -5.954
-18.5 | -0.992 | 0.15627 | 0.008 | -6.347
-18 | -0.966 | 0.14873 | 0.008 | -6.492
-17.5 | -0.938 | 0.14418 | 0.008 | -6.505
-17 | -0.911 | 0.14028 | 0.007 | -6.493
-16.5 | -0.883 | 0.13773 | 0.007 | -6.411
-16 | -0.861 | 0.12005 | 0.007 | -7.17
-15.5 | -0.834 | 0.11491 | 0.007 | -7.254
-15 | -0.805 | 0.11092 | 0.007 | -7.26
-14.5 | -0.785 | 0.09407 | 0.007 | -8.346
-14 | -0.756 | 0.09452 | 0.006 | -7.999
-13.5 | -0.733 | 0.08543 | 0.006 | -8.579
-13 | -0.724 | 0.06618 | 0.007 | -10.946
-12.5 | -0.743 | 0.03611 | 0.008 | -20.564
-12 | -0.648 | 0.07964 | 0.005 | -8.133
-11.5 | -0.644 | 0.0565 | 0.006 | -11.396
-11 | -0.685 | 0.0209 | 0.008 | -32.754
-10.5 | -0.565 | 0.07086 | 0.004 | -7.974
-10 | -0.591 | 0.03185 | 0.007 | -18.556
-9.5 | -0.623 | 0.01254 | 0.007 | -49.709
-9 | -0.598 | 0.01102 | 0.007 | -54.259
-8.5 | -0.493 | 0.03231 | 0.005 | -15.254
-8 | -0.533 | 0.0097 | 0.006 | -54.982
-7.5 | -0.501 | 0.00889 | 0.006 | -56.388
-7 | -0.375 | 0.04654 | 0.002 | -8.066
-6.5 | -0.435 | 0.00823 | 0.005 | -52.816
-6 | -0.65 | 0.00776 | 0.005 | -83.668
-5.5 | -0.663 | 0.00751 | 0.004 | -88.199
-5 | -0.633 | 0.00714 | 0.004 | -88.69
-4.5 | -0.586 | 0.00685 | 0.004 | -85.53
-4 | -0.53 | 0.00653 | 0.003 | -81.135
-3.5 | -0.468 | 0.00632 | 0.003 | -74.04
-3 | -0.403 | 0.00598 | 0.002 | -67.46
-2.5 | -0.337 | 0.00581 | 0.002 | -58.01
-2 | -0.27 | 0.00557 | 0.002 | -48.457
-1.5 | -0.203 | 0.00547 | 0.001 | -37.042
-1 | -0.135 | 0.00542 | 0.001 | -24.947
-0.5 | -0.068 | 0.00544 | 0 | -12.445
0 | 0 | 0.00541 | 0 | -0.001
0.5 | 0.068 | 0.00544 | 0 | 12.44
1 | 0.135 | 0.00545 | -0.001 | 24.815
1.5 | 0.203 | 0.0055 | -0.001 | 36.88
2 | 0.27 | 0.00559 | -0.002 | 48.289
2.5 | 0.337 | 0.00573 | -0.002 | 58.832
3 | 0.403 | 0.00597 | -0.002 | 67.62
3.5 | 0.468 | 0.00623 | -0.003 | 75.199
4 | 0.53 | 0.00651 | -0.003 | 81.396
4.5 | 0.586 | 0.00682 | -0.004 | 85.883
5 | 0.633 | 0.00712 | -0.004 | 88.952
5.5 | 0.663 | 0.00747 | -0.004 | 88.699
6 | 0.65 | 0.00781 | -0.005 | 83.134
6.5 | 0.435 | 0.00829 | -0.005 | 52.471
7 | 0.468 | 0.00891 | -0.005 | 52.533
7.5 | 0.501 | 0.00883 | -0.006 | 56.793
8 | 0.533 | 0.00968 | -0.006 | 55.101
8.5 | 0.477 | 0.0414 | -0.005 | 11.524
9 | 0.598 | 0.0095 | -0.007 | 62.984
9.5 | 0.624 | 0.01249 | -0.007 | 49.936
10 | 0.596 | 0.02973 | -0.007 | 20.032
10.5 | 0.565 | 0.07042 | -0.004 | 8.028
11 | 0.687 | 0.02031 | -0.008 | 33.819
11.5 | 0.647 | 0.05448 | -0.007 | 11.875
12 | 0.648 | 0.07891 | -0.005 | 8.214
12.5 | 0.745 | 0.03516 | -0.008 | 21.18
13 | 0.725 | 0.06572 | -0.007 | 11.034
13.5 | 0.733 | 0.08505 | -0.006 | 8.624
14 | 0.756 | 0.09449 | -0.006 | 8.001
14.5 | 0.786 | 0.09348 | -0.007 | 8.405
15 | 0.806 | 0.11087 | -0.007 | 7.266
15.5 | 0.834 | 0.11437 | -0.007 | 7.29
16 | 0.861 | 0.1206 | -0.007 | 7.138
16.5 | 0.883 | 0.13823 | -0.007 | 6.389
17 | 0.911 | 0.1418 | -0.007 | 6.422
17.5 | 0.938 | 0.14543 | -0.008 | 6.448
18 | 0.965 | 0.14978 | -0.008 | 6.446
18.5 | 0.992 | 0.15694 | -0.008 | 6.32
19 | 1.016 | 0.17206 | -0.008 | 5.903
19.5 | 1.043 | 0.17495 | -0.009 | 5.96
20 | 1.069 | 0.18591 | -0.009 | 5.751

## 144. Re 18M Mach 0.50 (2)
BIGFOIL.COM POLAR EXPORT
eh0009
EH 0.0/9.0 |  |  |  | Cl Max: | 0.9506 | at alpha= | 20 | deg
XFOIL ncrit=9 |  |  |  | L/D Max: | 112.809 | at alpha= | 5.5 | deg
Re: | 18000000 |  |  | Cd Min: | 0.28427 | at alpha= | 20 | deg
Mach: | 0.5 |  |  | Cl=0 at alpha= | 0 | deg
|  |  |  | @ Cl=0.1, Cd= | 0.004622
|  |  |  | @ Cl=0.4, Cd= | 0.0052157
|  |  |  | @ Cl=0.6, Cd= | 0.0059336
alpha (deg) | Cl | Cd | Cm | Cl/Cd
-12 | -0.7119 | 0.12448 | 0.0179 | -5.719
-11.5 | -0.7237 | 0.11427 | 0.015 | -6.3332
-11 | -0.7318 | 0.10419 | 0.0111 | -7.0237
-10.5 | -0.7435 | 0.09338 | 0.006 | -7.9621
-10 | -0.7581 | 0.0822 | 0.0002 | -9.2226
-9.5 | -0.7706 | 0.07114 | -0.0061 | -10.8322
-9 | -0.7903 | 0.05682 | -0.0148 | -13.9088
-8.5 | -0.8059 | 0.0423 | -0.0307 | -19.052
-8 | -0.8389 | 0.03213 | -0.038 | -26.1096
-7.5 | -0.8628 | 0.0248 | -0.0332 | -34.7903
-7 | -0.875 | 0.01709 | -0.0249 | -51.1995
-6.5 | -0.8554 | 0.01074 | -0.017 | -79.6462
-6 | -0.8068 | 0.00744 | -0.0107 | -108.4409
-5.5 | -0.7389 | 0.00656 | -0.0075 | -112.6372
-5 | -0.6687 | 0.00621 | -0.0056 | -107.6812
-4 | -0.5309 | 0.00567 | -0.003 | -93.6332
-3.5 | -0.4631 | 0.00549 | -0.0022 | -84.3534
-3 | -0.3965 | 0.0052 | -0.0014 | -76.25
-2.5 | -0.33 | 0.00498 | -0.0009 | -66.2651
-2 | -0.2637 | 0.00485 | -0.0005 | -54.3711
-1.5 | -0.1979 | 0.00471 | -0.0003 | -42.017
-1 | -0.1316 | 0.00467 | -0.0002 | -28.1799
-0.5 | -0.066 | 0.00456 | 0 | -14.4737
0 | 0 | 0.0046 | 0 | 0
0.5 | 0.0659 | 0.00457 | 0.0001 | 14.4201
1 | 0.1315 | 0.00467 | 0.0002 | 28.1585
1.5 | 0.1979 | 0.00471 | 0.0003 | 42.017
2 | 0.2637 | 0.00484 | 0.0005 | 54.4835
2.5 | 0.33 | 0.00499 | 0.0009 | 66.1323
3 | 0.3964 | 0.0052 | 0.0014 | 76.2308
3.5 | 0.463 | 0.00549 | 0.0022 | 84.3352
4 | 0.5309 | 0.00567 | 0.0031 | 93.6332
4.5 | 0.5991 | 0.00593 | 0.0042 | 101.0287
5 | 0.6686 | 0.00621 | 0.0056 | 107.6651
5.5 | 0.7389 | 0.00655 | 0.0075 | 112.8092
6 | 0.8069 | 0.00744 | 0.0107 | 108.4543
6.5 | 0.855 | 0.01078 | 0.017 | 79.3135
7 | 0.8753 | 0.01705 | 0.0249 | 51.3372
7.5 | 0.8642 | 0.02462 | 0.0331 | 35.1015
8 | 0.8364 | 0.03234 | 0.038 | 25.8627
8.5 | 0.8077 | 0.04209 | 0.0309 | 19.1898
9 | 0.7904 | 0.05694 | 0.0145 | 13.8813
9.5 | 0.7741 | 0.07064 | 0.0064 | 10.9584
10 | 0.7603 | 0.08191 | -0.0001 | 9.2821
10.5 | 0.743 | 0.09369 | -0.0064 | 7.9304
11 | 0.7306 | 0.1047 | -0.0116 | 6.978
11.5 | 0.7242 | 0.11453 | -0.0155 | 6.3232
12 | 0.7125 | 0.12484 | -0.0184 | 5.7073
12.5 | 0.7093 | 0.13449 | -0.0215 | 5.274
13 | 0.7099 | 0.14591 | -0.027 | 4.8653
13.5 | 0.716 | 0.15712 | -0.0326 | 4.557
14 | 0.7255 | 0.16823 | -0.0383 | 4.3125
14.5 | 0.736 | 0.17972 | -0.0441 | 4.0953
15 | 0.7422 | 0.19461 | -0.0508 | 3.8138
15.5 | 0.7597 | 0.20461 | -0.056 | 3.7129
16 | 0.7792 | 0.21392 | -0.061 | 3.6425
16.5 | 0.7996 | 0.22304 | -0.066 | 3.585
17 | 0.8205 | 0.23213 | -0.071 | 3.5347
18 | 0.8662 | 0.24741 | -0.0806 | 3.5011
19 | 0.9082 | 0.26598 | -0.0911 | 3.4145
19.5 | 0.9295 | 0.27513 | -0.0963 | 3.3784
20 | 0.9506 | 0.28427 | -0.1017 | 3.344

## 145. Re 20M Mach 0.00 (1)
BIGFOIL.COM POLAR EXPORT
eh0009
EH 0.0/9.0 |  |  |  | Cl Max: | 0.808 | at alpha= | 9 | deg
JavaFoil+Calcfoil stall+Eppler ext transition |  |  |  | L/D Max: | 104.597 | at alpha= | 7.5 | deg
Re: | 20000000 |  |  | Cd Min: | 0.0053 | at alpha= | -1 | deg
Mach: | 0 |  |  | Cl=0 at alpha= | 0 | deg
|  |  |  | @ Cl=0.1, Cd= | 0.0053271
|  |  |  | @ Cl=0.4, Cd= | 0.0057828
|  |  |  | @ Cl=0.6, Cd= | 0.06941
alpha (deg) | Cl | Cd | Cm | Cl/Cd
-14 | -0.474 | 0.06942 | 0.007 | -6.822
-13.5 | -0.507 | 0.06098 | 0.007 | -8.311
-13 | -0.551 | 0.04504 | 0.007 | -12.237
-12.5 | -0.611 | 0.02531 | 0.007 | -24.157
-12 | -0.671 | 0.01496 | 0.008 | -44.869
-11.5 | -0.715 | 0.01219 | 0.008 | -58.677
-11 | -0.749 | 0.01107 | 0.007 | -67.676
-10.5 | -0.776 | 0.01121 | 0.007 | -69.221
-10 | -0.793 | 0.00924 | 0.007 | -85.869
-9.5 | -0.804 | 0.00888 | 0.006 | -90.54
-9 | -0.808 | 0.00838 | 0.006 | -96.416
-8.5 | -0.804 | 0.00805 | 0.006 | -99.858
-8 | -0.792 | 0.00772 | 0.005 | -102.513
-7.5 | -0.772 | 0.00741 | 0.005 | -104.07
-7 | -0.744 | 0.00715 | 0.005 | -104.021
-6.5 | -0.709 | 0.00695 | 0.004 | -102.074
-6 | -0.666 | 0.00681 | 0.004 | -97.86
-5.5 | -0.62 | 0.00661 | 0.004 | -93.688
-5 | -0.57 | 0.00645 | 0.003 | -88.315
-4.5 | -0.517 | 0.00625 | 0.003 | -82.819
-4 | -0.463 | 0.00605 | 0.003 | -76.557
-3.5 | -0.407 | 0.00585 | 0.002 | -69.642
-3 | -0.35 | 0.00568 | 0.002 | -61.663
-2.5 | -0.292 | 0.00559 | 0.002 | -52.297
-2 | -0.234 | 0.0054 | 0.001 | -43.328
-1.5 | -0.176 | 0.00534 | 0.001 | -32.918
-1 | -0.117 | 0.0053 | 0.001 | -22.091
-0.5 | -0.059 | 0.00532 | 0 | -11.008
0 | 0 | 0.00531 | 0 | -0.001
0.5 | 0.059 | 0.00532 | 0 | 11.005
1 | 0.117 | 0.00533 | -0.001 | 21.982
1.5 | 0.176 | 0.00536 | -0.001 | 32.782
2 | 0.234 | 0.00542 | -0.001 | 43.183
2.5 | 0.292 | 0.00555 | -0.002 | 52.681
3 | 0.35 | 0.00566 | -0.002 | 61.833
3.5 | 0.407 | 0.0058 | -0.002 | 70.191
4 | 0.463 | 0.00607 | -0.003 | 76.305
4.5 | 0.517 | 0.00624 | -0.003 | 82.988
5 | 0.57 | 0.00644 | -0.003 | 88.521
5.5 | 0.62 | 0.00659 | -0.004 | 93.958
6 | 0.666 | 0.00678 | -0.004 | 98.212
6.5 | 0.709 | 0.00699 | -0.004 | 101.538
7 | 0.744 | 0.0072 | -0.005 | 103.37
7.5 | 0.772 | 0.00738 | -0.005 | 104.597
8 | 0.792 | 0.00768 | -0.005 | 103.091
8.5 | 0.804 | 0.00808 | -0.006 | 99.465
9 | 0.808 | 0.00841 | -0.006 | 96.086
9.5 | 0.804 | 0.00881 | -0.006 | 91.241
10 | 0.793 | 0.00916 | -0.007 | 86.612
10.5 | 0.776 | 0.01118 | -0.007 | 69.461
11 | 0.75 | 0.01107 | -0.007 | 67.712
11.5 | 0.716 | 0.01219 | -0.008 | 58.697
12 | 0.671 | 0.01495 | -0.008 | 44.919
12.5 | 0.611 | 0.02529 | -0.007 | 24.174
13 | 0.551 | 0.04503 | -0.007 | 12.241
13.5 | 0.507 | 0.06095 | -0.007 | 8.317
14 | 0.474 | 0.06941 | -0.007 | 6.824

## 146. Re 20M Mach 0.00 (2)
BIGFOIL.COM POLAR EXPORT
eh0009
EH 0.0/9.0 |  |  |  | Cl Max: | 1.7177 | at alpha= | 18 | deg
XFOIL ncrit=9 |  |  |  | L/D Max: | 132.756 | at alpha= | 10 | deg
Re: | 20000000 |  |  | Cd Min: | 0.05123 | at alpha= | 20 | deg
Mach: | 0 |  |  | Cl=0 at alpha= | 0 | deg
|  |  |  | @ Cl=0.1, Cd= | 0.0046057
|  |  |  | @ Cl=0.4, Cd= | 0.0052379
|  |  |  | @ Cl=0.6, Cd= | 0.0057833
alpha (deg) | Cl | Cd | Cm | Cl/Cd
-20 | -1.6721 | 0.0506 | -0.0266 | -33.0455
-19.5 | -1.698 | 0.04025 | -0.0327 | -42.1863
-19 | -1.7014 | 0.03223 | -0.0386 | -52.7893
-18.5 | -1.7051 | 0.02797 | -0.0374 | -60.9617
-18 | -1.7108 | 0.02457 | -0.0337 | -69.6296
-17.5 | -1.7094 | 0.02237 | -0.0284 | -76.4148
-17 | -1.7099 | 0.02076 | -0.0209 | -82.3651
-16.5 | -1.6867 | 0.01928 | -0.0169 | -87.4844
-16 | -1.6548 | 0.01799 | -0.0142 | -91.9844
-15.5 | -1.619 | 0.01676 | -0.0119 | -96.599
-15 | -1.5796 | 0.01568 | -0.0101 | -100.7398
-14.5 | -1.5378 | 0.01466 | -0.0085 | -104.8977
-14 | -1.4942 | 0.01372 | -0.0071 | -108.9067
-13.5 | -1.4487 | 0.01288 | -0.006 | -112.4767
-13 | -1.402 | 0.01207 | -0.0049 | -116.1558
-12.5 | -1.354 | 0.01135 | -0.004 | -119.2952
-11.5 | -1.2564 | 0.00992 | -0.0024 | -126.6532
-11 | -1.2063 | 0.00931 | -0.0017 | -129.5704
-10.5 | -1.1556 | 0.00878 | -0.001 | -131.6173
-10 | -1.1034 | 0.00831 | -0.0006 | -132.7798
-9.5 | -1.0432 | 0.00786 | -0.002 | -132.7226
-9 | -0.9894 | 0.00749 | -0.0018 | -132.0961
-8.5 | -0.9386 | 0.00724 | -0.0009 | -129.6409
-8 | -0.8854 | 0.00697 | -0.0005 | -127.0301
-7.5 | -0.8315 | 0.00672 | -0.0003 | -123.7351
-7 | -0.7771 | 0.00648 | -0.0001 | -119.9228
-6.5 | -0.7226 | 0.00624 | 0 | -115.8013
-6 | -0.6679 | 0.00602 | 0.0002 | -110.9468
-5.5 | -0.6127 | 0.00583 | 0.0002 | -105.0943
-5 | -0.5574 | 0.00566 | 0.0003 | -98.4806
-4.5 | -0.5021 | 0.00549 | 0.0003 | -91.4572
-4 | -0.4465 | 0.00538 | 0.0003 | -82.9926
-3.5 | -0.391 | 0.00519 | 0.0003 | -75.3372
-3 | -0.3355 | 0.00501 | 0.0004 | -66.9661
-2.5 | -0.2799 | 0.00488 | 0.0003 | -57.3566
-2 | -0.224 | 0.00479 | 0.0003 | -46.7641
-1.5 | -0.1683 | 0.00463 | 0.0003 | -36.3499
-1 | -0.1121 | 0.00461 | 0.0002 | -24.3167
-0.5 | -0.0561 | 0.00459 | 0.0001 | -12.2222
0 | 0 | 0.00452 | 0 | 0
0.5 | 0.0561 | 0.00459 | -0.0001 | 12.2222
1 | 0.1121 | 0.00461 | -0.0002 | 24.3167
1.5 | 0.1683 | 0.00464 | -0.0003 | 36.2716
2 | 0.224 | 0.00479 | -0.0003 | 46.7641
2.5 | 0.2798 | 0.00488 | -0.0003 | 57.3361
3 | 0.3355 | 0.00501 | -0.0004 | 66.9661
3.5 | 0.3909 | 0.00521 | -0.0003 | 75.0288
4 | 0.4464 | 0.00538 | -0.0003 | 82.974
4.5 | 0.5021 | 0.00548 | -0.0003 | 91.6241
5 | 0.5574 | 0.00566 | -0.0003 | 98.4806
5.5 | 0.6127 | 0.00582 | -0.0002 | 105.2749
6 | 0.6678 | 0.00602 | -0.0002 | 110.9302
6.5 | 0.7225 | 0.00627 | 0 | 115.2313
7 | 0.7771 | 0.00648 | 0.0001 | 119.9228
7.5 | 0.8315 | 0.00672 | 0.0003 | 123.7351
8 | 0.8854 | 0.00696 | 0.0005 | 127.2126
8.5 | 0.9387 | 0.00724 | 0.0009 | 129.6547
9 | 0.9895 | 0.00749 | 0.0018 | 132.1095
9.5 | 1.043 | 0.00786 | 0.0021 | 132.6972
10 | 1.1032 | 0.00831 | 0.0007 | 132.7557
10.5 | 1.1555 | 0.00878 | 0.001 | 131.6059
11 | 1.2061 | 0.00932 | 0.0017 | 129.4099
11.5 | 1.2561 | 0.00995 | 0.0024 | 126.2412
12 | 1.305 | 0.01068 | 0.0033 | 122.191
12.5 | 1.3538 | 0.01136 | 0.0041 | 119.1725
13 | 1.4018 | 0.01208 | 0.005 | 116.043
13.5 | 1.4484 | 0.01289 | 0.006 | 112.3662
14 | 1.494 | 0.01372 | 0.0071 | 108.8921
14.5 | 1.5378 | 0.01466 | 0.0085 | 104.8977
15 | 1.5795 | 0.01567 | 0.0101 | 100.7977
15.5 | 1.619 | 0.01675 | 0.0119 | 96.6567
16 | 1.6547 | 0.01799 | 0.0142 | 91.9789
16.5 | 1.6864 | 0.01929 | 0.017 | 87.4235
17 | 1.7095 | 0.02076 | 0.0209 | 82.3459
17.5 | 1.7114 | 0.02227 | 0.0282 | 76.8478
18 | 1.7177 | 0.02416 | 0.0331 | 71.0969
18.5 | 1.7101 | 0.0276 | 0.0372 | 61.9601
19 | 1.7031 | 0.03209 | 0.0386 | 53.0726
19.5 | 1.7056 | 0.03945 | 0.0328 | 43.2345
20 | 1.67 | 0.05123 | 0.0258 | 32.5981

## 147. Re 20M Mach 0.10 (1)
BIGFOIL.COM POLAR EXPORT
eh0009
EH 0.0/9.0 |  |  |  | Cl Max: | 0.799 | at alpha= | 8.5 | deg
JavaFoil+Calcfoil stall+Eppler ext transition |  |  |  | L/D Max: | 103.979 | at alpha= | 7 | deg
Re: | 20000000 |  |  | Cd Min: | 0.00531 | at alpha= | -1 | deg
Mach: | 0.1 |  |  | Cl=0 at alpha= | 0 | deg
|  |  |  | @ Cl=0.1, Cd= | 0.00533
|  |  |  | @ Cl=0.4, Cd= | 0.0057879
|  |  |  | @ Cl=0.6, Cd= | 0.06838
alpha (deg) | Cl | Cd | Cm | Cl/Cd
-14 | -0.423 | 0.07706 | 0.006 | -5.49
-13.5 | -0.458 | 0.06839 | 0.006 | -6.697
-13 | -0.498 | 0.05668 | 0.007 | -8.788
-12.5 | -0.553 | 0.03682 | 0.007 | -15.018
-12 | -0.62 | 0.01964 | 0.007 | -31.538
-11.5 | -0.679 | 0.01296 | 0.008 | -52.399
-11 | -0.721 | 0.01136 | 0.007 | -63.507
-10.5 | -0.753 | 0.00983 | 0.007 | -76.606
-10 | -0.777 | 0.00934 | 0.007 | -83.162
-9.5 | -0.792 | 0.00896 | 0.006 | -88.38
-9 | -0.799 | 0.00858 | 0.006 | -93.176
-8.5 | -0.799 | 0.00812 | 0.006 | -98.301
-8 | -0.789 | 0.00777 | 0.005 | -101.534
-7.5 | -0.771 | 0.00745 | 0.005 | -103.447
-7 | -0.745 | 0.0072 | 0.005 | -103.487
-6.5 | -0.711 | 0.00698 | 0.004 | -101.936
-6 | -0.669 | 0.00683 | 0.004 | -97.857
-5.5 | -0.622 | 0.00663 | 0.004 | -93.785
-5 | -0.572 | 0.00647 | 0.003 | -88.445
-4.5 | -0.52 | 0.00626 | 0.003 | -83.009
-4 | -0.465 | 0.0061 | 0.003 | -76.305
-3.5 | -0.409 | 0.00586 | 0.002 | -69.882
-3 | -0.352 | 0.00569 | 0.002 | -61.887
-2.5 | -0.294 | 0.00559 | 0.002 | -52.508
-2 | -0.235 | 0.00541 | 0.001 | -43.516
-1.5 | -0.177 | 0.00534 | 0.001 | -33.062
-1 | -0.118 | 0.00531 | 0.001 | -22.189
-0.5 | -0.059 | 0.00533 | 0 | -11.056
0 | 0 | 0.00531 | 0 | -0.001
0.5 | 0.059 | 0.00533 | 0 | 11.052
1 | 0.118 | 0.00533 | -0.001 | 22.079
1.5 | 0.177 | 0.00536 | -0.001 | 32.924
2 | 0.235 | 0.00542 | -0.001 | 43.369
2.5 | 0.294 | 0.00555 | -0.002 | 52.896
3 | 0.352 | 0.00567 | -0.002 | 62.057
3.5 | 0.409 | 0.00581 | -0.002 | 70.435
4 | 0.465 | 0.00602 | -0.003 | 77.363
4.5 | 0.52 | 0.00625 | -0.003 | 83.179
5 | 0.572 | 0.00646 | -0.003 | 88.653
5.5 | 0.622 | 0.00661 | -0.004 | 94.057
6 | 0.669 | 0.00681 | -0.004 | 98.212
6.5 | 0.711 | 0.00701 | -0.004 | 101.385
7 | 0.745 | 0.00717 | -0.005 | 103.979
7.5 | 0.771 | 0.00742 | -0.005 | 103.957
8 | 0.789 | 0.00773 | -0.005 | 102.094
8.5 | 0.799 | 0.00816 | -0.006 | 97.904
9 | 0.799 | 0.00851 | -0.006 | 93.911
9.5 | 0.792 | 0.00889 | -0.006 | 89.051
10 | 0.777 | 0.01053 | -0.007 | 73.751
10.5 | 0.753 | 0.00983 | -0.007 | 76.578
11 | 0.721 | 0.01135 | -0.007 | 63.543
11.5 | 0.679 | 0.01296 | -0.008 | 52.423
12 | 0.62 | 0.01963 | -0.007 | 31.565
12.5 | 0.553 | 0.03682 | -0.007 | 15.022
13 | 0.498 | 0.05667 | -0.007 | 8.791
13.5 | 0.458 | 0.06838 | -0.006 | 6.699

## 148. Re 20M Mach 0.10 (2)
BIGFOIL.COM POLAR EXPORT
eh0009
EH 0.0/9.0 |  |  |  | Cl Max: | 1.6433 | at alpha= | 16.5 | deg
XFOIL ncrit=9 |  |  |  | L/D Max: | 132.098 | at alpha= | 9.5 | deg
Re: | 20000000 |  |  | Cd Min: | 0.1393 | at alpha= | 20 | deg
Mach: | 0.1 |  |  | Cl=0 at alpha= | 0 | deg
|  |  |  | @ Cl=0.1, Cd= | 0.0046055
|  |  |  | @ Cl=0.4, Cd= | 0.0052319
|  |  |  | @ Cl=0.6, Cd= | 0.0057994
alpha (deg) | Cl | Cd | Cm | Cl/Cd
-20 | -1.2145 | 0.13225 | 0.0191 | -9.1834
-19.5 | -1.386 | 0.09022 | -0.0075 | -15.3624
-19 | -1.5395 | 0.06184 | -0.0201 | -24.8949
-18.5 | -1.5709 | 0.04979 | -0.0273 | -31.5505
-18 | -1.6116 | 0.03645 | -0.0365 | -44.214
-17.5 | -1.6144 | 0.02976 | -0.04 | -54.2473
-17 | -1.6322 | 0.02531 | -0.036 | -64.4883
-16.5 | -1.6447 | 0.02248 | -0.0288 | -73.1628
-16 | -1.6399 | 0.02075 | -0.0216 | -79.0313
-15.5 | -1.6159 | 0.01884 | -0.0176 | -85.7696
-15 | -1.5822 | 0.01732 | -0.0148 | -91.351
-14.5 | -1.5445 | 0.01593 | -0.0124 | -96.9554
-14 | -1.5032 | 0.01469 | -0.0104 | -102.3281
-13.5 | -1.4588 | 0.01364 | -0.0087 | -106.9501
-13 | -1.4129 | 0.01265 | -0.0073 | -111.6917
-12.5 | -1.3649 | 0.01181 | -0.0061 | -115.5715
-12 | -1.3157 | 0.01105 | -0.005 | -119.0679
-11.5 | -1.2658 | 0.01034 | -0.004 | -122.4178
-11 | -1.2158 | 0.00959 | -0.003 | -126.7779
-10.5 | -1.1649 | 0.00895 | -0.0021 | -130.1564
-10 | -1.1126 | 0.00844 | -0.0015 | -131.8246
-9 | -0.9968 | 0.00757 | -0.0025 | -131.6777
-8.5 | -0.9455 | 0.0073 | -0.0015 | -129.5205
-8 | -0.8918 | 0.00702 | -0.001 | -127.037
-7.5 | -0.8374 | 0.00676 | -0.0007 | -123.8757
-7 | -0.7825 | 0.00651 | -0.0005 | -120.1997
-6.5 | -0.7273 | 0.0063 | -0.0003 | -115.4444
-6 | -0.6722 | 0.00604 | 0 | -111.2914
-5.5 | -0.6166 | 0.00585 | 0.0001 | -105.4017
-5 | -0.5609 | 0.00568 | 0.0001 | -98.75
-4.5 | -0.5052 | 0.0055 | 0.0002 | -91.8545
-4 | -0.4491 | 0.00539 | 0.0002 | -83.321
-3.5 | -0.3933 | 0.0052 | 0.0003 | -75.6346
-3 | -0.3374 | 0.00501 | 0.0003 | -67.3453
-2.5 | -0.2815 | 0.00488 | 0.0003 | -57.6844
-2 | -0.2253 | 0.0048 | 0.0003 | -46.9375
-1 | -0.1127 | 0.00461 | 0.0002 | -24.4469
-0.5 | -0.0564 | 0.00459 | 0.0001 | -12.2876
0 | 0 | 0.00452 | 0 | 0
0.5 | 0.0564 | 0.00459 | -0.0001 | 12.2876
1 | 0.1127 | 0.00461 | -0.0002 | 24.4469
1.5 | 0.1693 | 0.00463 | -0.0003 | 36.5659
2 | 0.2253 | 0.00479 | -0.0003 | 47.0355
2.5 | 0.2814 | 0.00488 | -0.0003 | 57.6639
3 | 0.3374 | 0.00502 | -0.0003 | 67.2112
3.5 | 0.3932 | 0.00521 | -0.0003 | 75.4702
4 | 0.4491 | 0.00539 | -0.0002 | 83.321
4.5 | 0.5052 | 0.0055 | -0.0002 | 91.8545
5 | 0.5608 | 0.00568 | -0.0001 | 98.7324
5.5 | 0.6166 | 0.00585 | -0.0001 | 105.4017
6 | 0.6722 | 0.00604 | 0 | 111.2914
6.5 | 0.7273 | 0.0063 | 0.0003 | 115.4444
7 | 0.7825 | 0.00651 | 0.0005 | 120.1997
7.5 | 0.8374 | 0.00676 | 0.0007 | 123.8757
8 | 0.8918 | 0.00702 | 0.001 | 127.037
8.5 | 0.9456 | 0.0073 | 0.0015 | 129.5342
9 | 0.9969 | 0.00757 | 0.0025 | 131.6909
9.5 | 1.0515 | 0.00796 | 0.0028 | 132.098
10 | 1.1124 | 0.00844 | 0.0015 | 131.8009
10.5 | 1.1647 | 0.00897 | 0.0022 | 129.8439
11 | 1.2156 | 0.00961 | 0.003 | 126.4932
11.5 | 1.2656 | 0.01035 | 0.004 | 122.2802
12 | 1.3157 | 0.01105 | 0.005 | 119.0679
12.5 | 1.3647 | 0.01182 | 0.0061 | 115.4569
13 | 1.4125 | 0.01268 | 0.0073 | 111.3959
13.5 | 1.4584 | 0.01366 | 0.0088 | 106.7643
14 | 1.5031 | 0.01469 | 0.0104 | 102.3213
14.5 | 1.5444 | 0.01592 | 0.0124 | 97.0101
15 | 1.5822 | 0.01731 | 0.0148 | 91.4038
15.5 | 1.6161 | 0.01881 | 0.0176 | 85.9171
16 | 1.64 | 0.02072 | 0.0216 | 79.1506
16.5 | 1.6433 | 0.02254 | 0.029 | 72.9059
17 | 1.6303 | 0.02542 | 0.0361 | 64.1345
17.5 | 1.6247 | 0.02897 | 0.0397 | 56.0822
18 | 1.627 | 0.03306 | 0.0404 | 49.2136
18.5 | 1.5982 | 0.04584 | 0.03 | 34.8647
19 | 1.5422 | 0.06172 | 0.0197 | 24.987
19.5 | 1.4424 | 0.08439 | 0.0074 | 17.0921
20 | 1.1831 | 0.1393 | -0.0238 | 8.4932

## 149. Re 20M Mach 0.25 (1)
BIGFOIL.COM POLAR EXPORT
eh0009
EH 0.0/9.0 |  |  |  | Cl Max: | 0.764 | at alpha= | 8 | deg
JavaFoil+Calcfoil stall+Eppler ext transition |  |  |  | L/D Max: | 101.276 | at alpha= | 7 | deg
Re: | 20000000 |  |  | Cd Min: | 0.00532 | at alpha= | -1 | deg
Mach: | 0.25 |  |  | Cl=0 at alpha= | 0 | deg
|  |  |  | @ Cl=0.1, Cd= | 0.07841
|  |  |  | @ Cl=0.4, Cd= | 0.07841
|  |  |  | @ Cl=0.6, Cd= | 0.07841
alpha (deg) | Cl | Cd | Cm | Cl/Cd
-13 | -0.075 | 0.07843 | 0.006 | -0.953
-12.5 | -0.157 | 0.07232 | 0.005 | -2.177
-12 | -0.254 | 0.06774 | 0.005 | -3.751
-11.5 | -0.341 | 0.05171 | 0.006 | -6.586
-11 | -0.446 | 0.02372 | 0.007 | -18.81
-10.5 | -0.548 | 0.01299 | 0.007 | -42.184
-10 | -0.625 | 0.01102 | 0.007 | -56.738
-9.5 | -0.684 | 0.01094 | 0.007 | -62.511
-9 | -0.725 | 0.00904 | 0.006 | -80.186
-8.5 | -0.752 | 0.00864 | 0.006 | -86.984
-8 | -0.764 | 0.00811 | 0.006 | -94.18
-7.5 | -0.761 | 0.00772 | 0.005 | -98.599
-7 | -0.746 | 0.0074 | 0.005 | -100.803
-6.5 | -0.719 | 0.00714 | 0.005 | -100.775
-6 | -0.68 | 0.00697 | 0.004 | -97.503
-5.5 | -0.635 | 0.00675 | 0.004 | -94.067
-5 | -0.586 | 0.00656 | 0.004 | -89.237
-4.5 | -0.533 | 0.00634 | 0.003 | -84.047
-4 | -0.478 | 0.00612 | 0.003 | -78.053
-3.5 | -0.42 | 0.00591 | 0.002 | -71.168
-3 | -0.362 | 0.00573 | 0.002 | -63.077
-2.5 | -0.302 | 0.00563 | 0.002 | -53.63
-2 | -0.242 | 0.00543 | 0.001 | -44.507
-1.5 | -0.181 | 0.00536 | 0.001 | -33.839
-1 | -0.121 | 0.00532 | 0.001 | -22.726
-0.5 | -0.061 | 0.00534 | 0 | -11.323
0 | 0 | 0.00533 | 0 | -0.001
0.5 | 0.061 | 0.00534 | 0 | 11.32
1 | 0.121 | 0.00535 | -0.001 | 22.612
1.5 | 0.181 | 0.00538 | -0.001 | 33.697
2 | 0.242 | 0.00545 | -0.001 | 44.356
2.5 | 0.302 | 0.00559 | -0.002 | 54.032
3 | 0.362 | 0.00572 | -0.002 | 63.247
3.5 | 0.42 | 0.00586 | -0.002 | 71.74
4 | 0.478 | 0.00614 | -0.003 | 77.808
4.5 | 0.533 | 0.00633 | -0.003 | 84.206
5 | 0.586 | 0.00655 | -0.004 | 89.457
5.5 | 0.635 | 0.00673 | -0.004 | 94.351
6 | 0.68 | 0.00695 | -0.004 | 97.85
6.5 | 0.719 | 0.00719 | -0.005 | 100.085
7 | 0.746 | 0.00737 | -0.005 | 101.276
7.5 | 0.762 | 0.00768 | -0.005 | 99.118
8 | 0.764 | 0.00815 | -0.006 | 93.747
8.5 | 0.752 | 0.00858 | -0.006 | 87.658
9 | 0.725 | 0.00898 | -0.006 | 80.749
9.5 | 0.684 | 0.01095 | -0.007 | 62.452
10 | 0.624 | 0.01112 | -0.007 | 56.126
10.5 | 0.548 | 0.01298 | -0.007 | 42.205
11 | 0.446 | 0.02371 | -0.007 | 18.816
11.5 | 0.339 | 0.05314 | -0.006 | 6.388
12 | 0.255 | 0.06621 | -0.005 | 3.85
12.5 | 0.157 | 0.07231 | -0.005 | 2.177
13 | 0.075 | 0.07841 | -0.006 | 0.953

## 150. Re 20M Mach 0.25 (2)
BIGFOIL.COM POLAR EXPORT
eh0009
EH 0.0/9.0 |  |  |  | Cl Max: | 1.2733 | at alpha= | 11.5 | deg
XFOIL ncrit=9 |  |  |  | L/D Max: | 128.148 | at alpha= | 9 | deg
Re: | 20000000 |  |  | Cd Min: | 0.14371 | at alpha= | 16.5 | deg
Mach: | 0.25 |  |  | Cl=0 at alpha= | 0 | deg
|  |  |  | @ Cl=0.1, Cd= | 0.0046088
|  |  |  | @ Cl=0.4, Cd= | 0.0052203
|  |  |  | @ Cl=0.6, Cd= | 0.0058216
alpha (deg) | Cl | Cd | Cm | Cl/Cd
-16.5 | -0.9331 | 0.14169 | 0.0241 | -6.5855
-16 | -0.9561 | 0.1271 | 0.0155 | -7.5224
-15.5 | -1.0173 | 0.11064 | 0.0097 | -9.1947
-15 | -1.0478 | 0.09868 | 0.0052 | -10.6182
-14.5 | -1.0898 | 0.08392 | -0.0013 | -12.9862
-14 | -1.1376 | 0.06592 | -0.0114 | -17.2573
-13.5 | -1.1514 | 0.05303 | -0.0214 | -21.7122
-13 | -1.2139 | 0.03347 | -0.0408 | -36.2683
-12.5 | -1.2346 | 0.02866 | -0.0369 | -43.0775
-12 | -1.2646 | 0.02403 | -0.0269 | -52.6259
-11.5 | -1.2765 | 0.01747 | -0.0191 | -73.0681
-11 | -1.2508 | 0.01359 | -0.014 | -92.0383
-10.5 | -1.2094 | 0.01121 | -0.0105 | -107.8858
-10 | -1.1587 | 0.00991 | -0.0081 | -116.9223
-9.5 | -1.1011 | 0.00875 | -0.007 | -125.84
-9 | -1.038 | 0.00811 | -0.0071 | -127.9901
-8.5 | -0.9847 | 0.00773 | -0.0051 | -127.3868
-8 | -0.9278 | 0.00736 | -0.004 | -126.0598
-7.5 | -0.8703 | 0.00703 | -0.0032 | -123.798
-7 | -0.8124 | 0.00672 | -0.0025 | -120.8929
-6.5 | -0.7544 | 0.00645 | -0.0019 | -116.9612
-6 | -0.6964 | 0.00619 | -0.0014 | -112.504
-5.5 | -0.6384 | 0.00596 | -0.001 | -107.1141
-5 | -0.5803 | 0.00575 | -0.0007 | -100.9217
-4.5 | -0.5221 | 0.00557 | -0.0004 | -93.7343
-4 | -0.464 | 0.00543 | -0.0002 | -85.4512
-3.5 | -0.4061 | 0.00524 | -0.0001 | -77.5
-3 | -0.3482 | 0.00505 | 0.0001 | -68.9505
-2.5 | -0.2904 | 0.00488 | 0.0001 | -59.5082
-2 | -0.2324 | 0.00481 | 0.0002 | -48.316
-1.5 | -0.1746 | 0.00463 | 0.0002 | -37.7106
0 | 0 | 0.00452 | 0 | 0
0.5 | 0.0582 | 0.00458 | -0.0001 | 12.7074
1 | 0.1162 | 0.00462 | -0.0001 | 25.1515
1.5 | 0.1745 | 0.00464 | -0.0002 | 37.6078
2 | 0.2323 | 0.0048 | -0.0002 | 48.3958
2.5 | 0.2904 | 0.00488 | -0.0001 | 59.5082
3 | 0.3482 | 0.00505 | 0 | 68.9505
3.5 | 0.406 | 0.00524 | 0.0001 | 77.4809
4 | 0.4639 | 0.00543 | 0.0003 | 85.4328
4.5 | 0.5221 | 0.00557 | 0.0004 | 93.7343
5 | 0.5802 | 0.00575 | 0.0007 | 100.9043
5.5 | 0.6383 | 0.00596 | 0.001 | 107.0973
6 | 0.6964 | 0.00619 | 0.0014 | 112.504
6.5 | 0.7544 | 0.00646 | 0.0019 | 116.7802
7 | 0.8124 | 0.00672 | 0.0025 | 120.8929
7.5 | 0.8702 | 0.00703 | 0.0032 | 123.7838
8.5 | 0.9847 | 0.00773 | 0.0051 | 127.3868
9 | 1.038 | 0.0081 | 0.0071 | 128.1481
9.5 | 1.101 | 0.00873 | 0.0071 | 126.1168
10 | 1.1589 | 0.00987 | 0.008 | 117.4164
10.5 | 1.2083 | 0.01133 | 0.0106 | 106.6461
11 | 1.2491 | 0.01378 | 0.0143 | 90.6459
11.5 | 1.2733 | 0.01779 | 0.0194 | 71.5739
12 | 1.2651 | 0.02397 | 0.0269 | 52.7785
12.5 | 1.2202 | 0.02943 | 0.0379 | 41.4611
13 | 1.1846 | 0.03863 | 0.0347 | 30.6653
13.5 | 1.134 | 0.05672 | 0.0176 | 19.9929
14 | 1.1334 | 0.06698 | 0.0104 | 16.9215
14.5 | 1.0933 | 0.08355 | 0.0013 | 13.0856
15 | 1.048 | 0.099 | -0.0057 | 10.5859
15.5 | 1.0215 | 0.11055 | -0.0101 | 9.2402
16 | 0.9601 | 0.12651 | -0.0153 | 7.5891
16.5 | 0.9252 | 0.14371 | -0.0254 | 6.438

## 151. Re 20M Mach 0.50 (1)
BIGFOIL.COM POLAR EXPORT
eh0009
EH 0.0/9.0 |  |  |  | Cl Max: | 1.069 | at alpha= | 20 | deg
JavaFoil+Calcfoil stall+Eppler ext transition |  |  |  | L/D Max: | 89.783 | at alpha= | 5 | deg
Re: | 20000000 |  |  | Cd Min: | 0.0054 | at alpha= | -1 | deg
Mach: | 0.5 |  |  | Cl=0 at alpha= | 0 | deg
|  |  |  | @ Cl=0.1, Cd= | 0.0054248
|  |  |  | @ Cl=0.4, Cd= | 0.0059195
|  |  |  | @ Cl=0.6, Cd= | 0.0068464
alpha (deg) | Cl | Cd | Cm | Cl/Cd
-20 | -1.069 | 0.18932 | 0.009 | -5.647
-19.5 | -1.042 | 0.17849 | 0.009 | -5.841
-19 | -1.016 | 0.1741 | 0.008 | -5.834
-18.5 | -0.992 | 0.1608 | 0.008 | -6.166
-18 | -0.965 | 0.15266 | 0.008 | -6.322
-17.5 | -0.938 | 0.14896 | 0.008 | -6.295
-17 | -0.911 | 0.14392 | 0.007 | -6.327
-16.5 | -0.883 | 0.14162 | 0.007 | -6.235
-16 | -0.86 | 0.12464 | 0.007 | -6.898
-15.5 | -0.832 | 0.12028 | 0.007 | -6.92
-15 | -0.805 | 0.11589 | 0.006 | -6.943
-14.5 | -0.781 | 0.10131 | 0.006 | -7.706
-14 | -0.757 | 0.09321 | 0.006 | -8.121
-13.5 | -0.735 | 0.08348 | 0.007 | -8.803
-13 | -0.73 | 0.06187 | 0.007 | -11.803
-12.5 | -0.751 | 0.03224 | 0.008 | -23.287
-12 | -0.648 | 0.07856 | 0.005 | -8.254
-11.5 | -0.65 | 0.05254 | 0.007 | -12.366
-11 | -0.69 | 0.01917 | 0.008 | -36.025
-10.5 | -0.565 | 0.07018 | 0.004 | -8.056
-10 | -0.601 | 0.02718 | 0.007 | -22.121
-9.5 | -0.625 | 0.01222 | 0.007 | -51.145
-9 | -0.598 | 0.0094 | 0.007 | -63.633
-8.5 | -0.514 | 0.02248 | 0.006 | -22.873
-8 | -0.534 | 0.01108 | 0.006 | -48.215
-7.5 | -0.501 | 0.00877 | 0.006 | -57.186
-7 | -0.376 | 0.0463 | 0.002 | -8.112
-6.5 | -0.435 | 0.00813 | 0.005 | -53.46
-6 | -0.65 | 0.00769 | 0.005 | -84.472
-5.5 | -0.663 | 0.00743 | 0.004 | -89.122
-5 | -0.633 | 0.00707 | 0.004 | -89.53
-4.5 | -0.586 | 0.00679 | 0.004 | -86.332
-4 | -0.53 | 0.00646 | 0.003 | -81.947
-3.5 | -0.468 | 0.00627 | 0.003 | -74.627
-3 | -0.403 | 0.00595 | 0.002 | -67.826
-2.5 | -0.337 | 0.00578 | 0.002 | -58.3
-2 | -0.27 | 0.00555 | 0.002 | -48.685
-1.5 | -0.203 | 0.00546 | 0.001 | -37.162
-1 | -0.135 | 0.0054 | 0.001 | -25.021
-0.5 | -0.068 | 0.00542 | 0 | -12.472
0 | 0 | 0.0054 | 0 | -0.001
0.5 | 0.068 | 0.00542 | 0 | 12.467
1 | 0.135 | 0.00543 | -0.001 | 24.887
1.5 | 0.203 | 0.00548 | -0.001 | 36.998
2 | 0.27 | 0.00557 | -0.002 | 48.515
2.5 | 0.337 | 0.0057 | -0.002 | 59.113
3 | 0.403 | 0.00593 | -0.002 | 67.995
3.5 | 0.468 | 0.00618 | -0.003 | 75.796
4 | 0.53 | 0.00644 | -0.003 | 82.181
4.5 | 0.586 | 0.00676 | -0.004 | 86.698
5 | 0.633 | 0.00705 | -0.004 | 89.783
5.5 | 0.663 | 0.00739 | -0.004 | 89.674
6 | 0.65 | 0.00775 | -0.005 | 83.837
6.5 | 0.435 | 0.00819 | -0.005 | 53.107
7 | 0.468 | 0.0088 | -0.005 | 53.213
7.5 | 0.501 | 0.0087 | -0.006 | 57.599
8 | 0.534 | 0.00936 | -0.006 | 57.07
8.5 | 0.493 | 0.03236 | -0.005 | 15.223
9 | 0.599 | 0.00933 | -0.007 | 64.131
9.5 | 0.625 | 0.01218 | -0.007 | 51.346
10 | 0.605 | 0.02559 | -0.007 | 23.653
10.5 | 0.566 | 0.06979 | -0.004 | 8.105
11 | 0.692 | 0.01872 | -0.008 | 36.979
11.5 | 0.653 | 0.0503 | -0.007 | 12.988
12 | 0.649 | 0.07787 | -0.005 | 8.334
12.5 | 0.753 | 0.03149 | -0.008 | 23.902
13 | 0.731 | 0.06128 | -0.007 | 11.933
13.5 | 0.735 | 0.0831 | -0.007 | 8.85
14 | 0.757 | 0.09332 | -0.006 | 8.111
14.5 | 0.781 | 0.10014 | -0.007 | 7.802
15 | 0.805 | 0.11575 | -0.006 | 6.952
15.5 | 0.832 | 0.1201 | -0.007 | 6.931
16 | 0.86 | 0.12484 | -0.007 | 6.888
16.5 | 0.883 | 0.14205 | -0.007 | 6.217
17 | 0.91 | 0.14571 | -0.007 | 6.248
17.5 | 0.938 | 0.14938 | -0.008 | 6.276
18 | 0.965 | 0.15361 | -0.008 | 6.282
18.5 | 0.992 | 0.16083 | -0.008 | 6.167
19 | 1.016 | 0.17522 | -0.008 | 5.797
19.5 | 1.043 | 0.17934 | -0.009 | 5.814
20 | 1.069 | 0.18926 | -0.009 | 5.649

## 152. Re 20M Mach 0.50 (2)
BIGFOIL.COM POLAR EXPORT
eh0009
EH 0.0/9.0 |  |  |  | Cl Max: | 0.8775 | at alpha= | 7 | deg
XFOIL ncrit=9 |  |  |  | L/D Max: | 114.228 | at alpha= | 5.5 | deg
Re: | 20000000 |  |  | Cd Min: | 0.12484 | at alpha= | 12 | deg
Mach: | 0.5 |  |  | Cl=0 at alpha= | -99 | deg
|  |  |  | @ Cl=0.1, Cd= | 0.0046118
|  |  |  | @ Cl=0.4, Cd= | 0.005173
|  |  |  | @ Cl=0.6, Cd= | 0.0058794
alpha (deg) | Cl | Cd | Cm | Cl/Cd
0 | 0 | 0.00456 | 0 | 0
0.5 | 0.066 | 0.00456 | 0 | 14.4737
1 | 0.1317 | 0.00466 | 0.0002 | 28.2618
1.5 | 0.198 | 0.0047 | 0.0003 | 42.1277
2 | 0.264 | 0.00483 | 0.0005 | 54.6584
2.5 | 0.3304 | 0.00497 | 0.0009 | 66.4789
3 | 0.397 | 0.00516 | 0.0014 | 76.938
3.5 | 0.4637 | 0.00545 | 0.0021 | 85.0826
4.5 | 0.6002 | 0.00588 | 0.0041 | 102.0748
5 | 0.6697 | 0.00614 | 0.0055 | 109.0717
5.5 | 0.7402 | 0.00648 | 0.0073 | 114.2284
6 | 0.8088 | 0.00731 | 0.0104 | 110.643
6.5 | 0.8577 | 0.01058 | 0.0167 | 81.0681
7 | 0.8775 | 0.01693 | 0.0246 | 51.8311
7.5 | 0.8672 | 0.02463 | 0.0327 | 35.2091
8 | 0.8438 | 0.03317 | 0.0351 | 25.4386
8.5 | 0.8106 | 0.04193 | 0.0307 | 19.3322
9 | 0.7933 | 0.05672 | 0.0144 | 13.9862
9.5 | 0.7775 | 0.0704 | 0.0062 | 11.044
10 | 0.764 | 0.08164 | -0.0002 | 9.3582
10.5 | 0.7467 | 0.09344 | -0.0066 | 7.9912
11 | 0.7347 | 0.10445 | -0.0119 | 7.034
11.5 | 0.7287 | 0.11433 | -0.0159 | 6.3737
12 | 0.7184 | 0.12484 | -0.0194 | 5.7546