## index
index | Re | Mach | Datasource
1 | 50000 | 0 | JavaFoil+Calcfoil stall+Eppler ext transition
2 | 50000 | 0 | XFOIL ncrit=9
3 | 50000 | 0.1 | JavaFoil+Calcfoil stall+Eppler ext transition
4 | 50000 | 0.1 | XFOIL ncrit=9
5 | 50000 | 0.25 | JavaFoil+Calcfoil stall+Eppler ext transition
6 | 50000 | 0.25 | XFOIL ncrit=9
7 | 50000 | 0.5 | JavaFoil+Calcfoil stall+Eppler ext transition
8 | 50000 | 0.5 | XFOIL ncrit=9
9 | 100000 | 0 | JavaFoil+Calcfoil stall+Eppler ext transition
10 | 100000 | 0 | XFOIL ncrit=9
11 | 100000 | 0.1 | JavaFoil+Calcfoil stall+Eppler ext transition
12 | 100000 | 0.1 | XFOIL ncrit=9
13 | 100000 | 0.25 | JavaFoil+Calcfoil stall+Eppler ext transition
14 | 100000 | 0.25 | XFOIL ncrit=9
15 | 100000 | 0.5 | JavaFoil+Calcfoil stall+Eppler ext transition
16 | 100000 | 0.5 | XFOIL ncrit=9
17 | 250000 | 0 | JavaFoil+Calcfoil stall+Eppler ext transition
18 | 250000 | 0 | XFOIL ncrit=9
19 | 250000 | 0.1 | JavaFoil+Calcfoil stall+Eppler ext transition
20 | 250000 | 0.1 | XFOIL ncrit=9
21 | 250000 | 0.25 | JavaFoil+Calcfoil stall+Eppler ext transition
22 | 250000 | 0.25 | XFOIL ncrit=9
23 | 250000 | 0.5 | JavaFoil+Calcfoil stall+Eppler ext transition
24 | 250000 | 0.5 | XFOIL ncrit=9
25 | 500000 | 0 | JavaFoil+Calcfoil stall+Eppler ext transition
26 | 500000 | 0 | XFOIL ncrit=9
27 | 500000 | 0.1 | JavaFoil+Calcfoil stall+Eppler ext transition
28 | 500000 | 0.1 | XFOIL ncrit=9
29 | 500000 | 0.25 | JavaFoil+Calcfoil stall+Eppler ext transition
30 | 500000 | 0.25 | XFOIL ncrit=9
31 | 500000 | 0.5 | JavaFoil+Calcfoil stall+Eppler ext transition
32 | 500000 | 0.5 | XFOIL ncrit=9
33 | 750000 | 0 | JavaFoil+Calcfoil stall+Eppler ext transition
34 | 750000 | 0 | XFOIL ncrit=9
35 | 750000 | 0.1 | JavaFoil+Calcfoil stall+Eppler ext transition
36 | 750000 | 0.1 | XFOIL ncrit=9
37 | 750000 | 0.25 | JavaFoil+Calcfoil stall+Eppler ext transition
38 | 750000 | 0.25 | XFOIL ncrit=9
39 | 750000 | 0.5 | JavaFoil+Calcfoil stall+Eppler ext transition
40 | 750000 | 0.5 | XFOIL ncrit=9
41 | 1000000 | 0 | JavaFoil+Calcfoil stall+Eppler ext transition
42 | 1000000 | 0 | XFOIL ncrit=9
43 | 1000000 | 0.1 | JavaFoil+Calcfoil stall+Eppler ext transition
44 | 1000000 | 0.1 | XFOIL ncrit=9
45 | 1000000 | 0.25 | JavaFoil+Calcfoil stall+Eppler ext transition
46 | 1000000 | 0.25 | XFOIL ncrit=9
47 | 1000000 | 0.5 | JavaFoil+Calcfoil stall+Eppler ext transition
48 | 1000000 | 0.5 | XFOIL ncrit=9
49 | 2000000 | 0 | JavaFoil+Calcfoil stall+Eppler ext transition
50 | 2000000 | 0 | XFOIL ncrit=9
51 | 2000000 | 0.1 | JavaFoil+Calcfoil stall+Eppler ext transition
52 | 2000000 | 0.1 | XFOIL ncrit=9
53 | 2000000 | 0.25 | JavaFoil+Calcfoil stall+Eppler ext transition
54 | 2000000 | 0.25 | XFOIL ncrit=9
55 | 2000000 | 0.5 | JavaFoil+Calcfoil stall+Eppler ext transition
56 | 2000000 | 0.5 | XFOIL ncrit=9
57 | 3000000 | 0 | JavaFoil+Calcfoil stall+Eppler ext transition
58 | 3000000 | 0 | XFOIL ncrit=9
59 | 3000000 | 0.1 | JavaFoil+Calcfoil stall+Eppler ext transition
60 | 3000000 | 0.1 | XFOIL ncrit=9
61 | 3000000 | 0.25 | JavaFoil+Calcfoil stall+Eppler ext transition
62 | 3000000 | 0.25 | XFOIL ncrit=9
63 | 3000000 | 0.5 | JavaFoil+Calcfoil stall+Eppler ext transition
64 | 3000000 | 0.5 | XFOIL ncrit=9
65 | 4000000 | 0 | JavaFoil+Calcfoil stall+Eppler ext transition
66 | 4000000 | 0 | XFOIL ncrit=9
67 | 4000000 | 0.1 | JavaFoil+Calcfoil stall+Eppler ext transition
68 | 4000000 | 0.1 | XFOIL ncrit=9
69 | 4000000 | 0.25 | JavaFoil+Calcfoil stall+Eppler ext transition
70 | 4000000 | 0.25 | XFOIL ncrit=9
71 | 4000000 | 0.5 | JavaFoil+Calcfoil stall+Eppler ext transition
72 | 4000000 | 0.5 | XFOIL ncrit=9
73 | 5000000 | 0 | JavaFoil+Calcfoil stall+Eppler ext transition
74 | 5000000 | 0 | XFOIL ncrit=9
75 | 5000000 | 0.1 | JavaFoil+Calcfoil stall+Eppler ext transition
76 | 5000000 | 0.1 | XFOIL ncrit=9
77 | 5000000 | 0.25 | JavaFoil+Calcfoil stall+Eppler ext transition
78 | 5000000 | 0.25 | XFOIL ncrit=9
79 | 5000000 | 0.5 | JavaFoil+Calcfoil stall+Eppler ext transition
80 | 5000000 | 0.5 | XFOIL ncrit=9
81 | 6000000 | 0 | JavaFoil+Calcfoil stall+Eppler ext transition
82 | 6000000 | 0 | XFOIL ncrit=9
83 | 6000000 | 0.1 | JavaFoil+Calcfoil stall+Eppler ext transition
84 | 6000000 | 0.1 | XFOIL ncrit=9
85 | 6000000 | 0.25 | JavaFoil+Calcfoil stall+Eppler ext transition
86 | 6000000 | 0.25 | XFOIL ncrit=9
87 | 6000000 | 0.5 | JavaFoil+Calcfoil stall+Eppler ext transition
88 | 6000000 | 0.5 | XFOIL ncrit=9
89 | 7000000 | 0 | JavaFoil+Calcfoil stall+Eppler ext transition
90 | 7000000 | 0 | XFOIL ncrit=9
91 | 7000000 | 0.1 | JavaFoil+Calcfoil stall+Eppler ext transition
92 | 7000000 | 0.1 | XFOIL ncrit=9
93 | 7000000 | 0.25 | JavaFoil+Calcfoil stall+Eppler ext transition
94 | 7000000 | 0.25 | XFOIL ncrit=9
95 | 7000000 | 0.5 | JavaFoil+Calcfoil stall+Eppler ext transition
96 | 7000000 | 0.5 | XFOIL ncrit=9
97 | 8000000 | 0 | JavaFoil+Calcfoil stall+Eppler ext transition
98 | 8000000 | 0 | XFOIL ncrit=9
99 | 8000000 | 0.1 | JavaFoil+Calcfoil stall+Eppler ext transition
100 | 8000000 | 0.1 | XFOIL ncrit=9
101 | 8000000 | 0.25 | JavaFoil+Calcfoil stall+Eppler ext transition
102 | 8000000 | 0.25 | XFOIL ncrit=9
103 | 8000000 | 0.5 | JavaFoil+Calcfoil stall+Eppler ext transition
104 | 8000000 | 0.5 | XFOIL ncrit=9
105 | 10000000 | 0 | JavaFoil+Calcfoil stall+Eppler ext transition
106 | 10000000 | 0 | XFOIL ncrit=9
107 | 10000000 | 0.1 | JavaFoil+Calcfoil stall+Eppler ext transition
108 | 10000000 | 0.1 | XFOIL ncrit=9
109 | 10000000 | 0.25 | JavaFoil+Calcfoil stall+Eppler ext transition
110 | 10000000 | 0.25 | XFOIL ncrit=9
111 | 10000000 | 0.5 | JavaFoil+Calcfoil stall+Eppler ext transition
112 | 10000000 | 0.5 | XFOIL ncrit=9
113 | 12000000 | 0 | JavaFoil+Calcfoil stall+Eppler ext transition
114 | 12000000 | 0 | XFOIL ncrit=9
115 | 12000000 | 0.1 | JavaFoil+Calcfoil stall+Eppler ext transition
116 | 12000000 | 0.1 | XFOIL ncrit=9
117 | 12000000 | 0.25 | JavaFoil+Calcfoil stall+Eppler ext transition
118 | 12000000 | 0.25 | XFOIL ncrit=9
119 | 12000000 | 0.5 | JavaFoil+Calcfoil stall+Eppler ext transition
120 | 12000000 | 0.5 | XFOIL ncrit=9
121 | 14000000 | 0 | JavaFoil+Calcfoil stall+Eppler ext transition
122 | 14000000 | 0 | XFOIL ncrit=9
123 | 14000000 | 0.1 | JavaFoil+Calcfoil stall+Eppler ext transition
124 | 14000000 | 0.1 | XFOIL ncrit=9
125 | 14000000 | 0.25 | JavaFoil+Calcfoil stall+Eppler ext transition
126 | 14000000 | 0.25 | XFOIL ncrit=9
127 | 14000000 | 0.5 | JavaFoil+Calcfoil stall+Eppler ext transition
128 | 14000000 | 0.5 | XFOIL ncrit=9
129 | 16000000 | 0 | JavaFoil+Calcfoil stall+Eppler ext transition
130 | 16000000 | 0 | XFOIL ncrit=9
131 | 16000000 | 0.1 | JavaFoil+Calcfoil stall+Eppler ext transition
132 | 16000000 | 0.1 | XFOIL ncrit=9
133 | 16000000 | 0.25 | JavaFoil+Calcfoil stall+Eppler ext transition
134 | 16000000 | 0.25 | XFOIL ncrit=9
135 | 16000000 | 0.5 | JavaFoil+Calcfoil stall+Eppler ext transition
136 | 16000000 | 0.5 | XFOIL ncrit=9
137 | 18000000 | 0 | JavaFoil+Calcfoil stall+Eppler ext transition
138 | 18000000 | 0 | XFOIL ncrit=9
139 | 18000000 | 0.1 | JavaFoil+Calcfoil stall+Eppler ext transition
140 | 18000000 | 0.1 | XFOIL ncrit=9
141 | 18000000 | 0.25 | JavaFoil+Calcfoil stall+Eppler ext transition
142 | 18000000 | 0.25 | XFOIL ncrit=9
143 | 18000000 | 0.5 | JavaFoil+Calcfoil stall+Eppler ext transition
144 | 18000000 | 0.5 | XFOIL ncrit=9
145 | 20000000 | 0 | JavaFoil+Calcfoil stall+Eppler ext transition
146 | 20000000 | 0 | XFOIL ncrit=9
147 | 20000000 | 0.1 | JavaFoil+Calcfoil stall+Eppler ext transition
148 | 20000000 | 0.1 | XFOIL ncrit=9
149 | 20000000 | 0.25 | JavaFoil+Calcfoil stall+Eppler ext transition
150 | 20000000 | 0.25 | XFOIL ncrit=9
151 | 20000000 | 0.5 | JavaFoil+Calcfoil stall+Eppler ext transition
152 | 20000000 | 0.5 | XFOIL ncrit=9

## 1. Re 50k Mach 0.00 (1)
BIGFOIL.COM POLAR EXPORT
PW RES BRETT main airfoil Mod_GDES
PW RES BRETT main airfoil Mod_GDES |  |  |  | Cl Max: | 0.914 | at alpha= | 8.5 | deg
JavaFoil+Calcfoil stall+Eppler ext transition |  |  |  | L/D Max: | 33.843 | at alpha= | 6 | deg
Re: | 50000 |  |  | Cd Min: | 0.00934 | at alpha= | 0 | deg
Mach: | 0 |  |  | Cl=0 at alpha= | -0.55435 | deg
|  |  |  | @ Cl=0.1, Cd= | 0.01287
|  |  |  | @ Cl=0.4, Cd= | 0.015338
|  |  |  | @ Cl=0.6, Cd= | 0.018488
alpha (deg) | Cl | Cd | Cm | Cl/Cd
-13.5 | -0.33 | 0.25505 | 0.001 | -1.292
-13 | -0.345 | 0.24359 | 0.001 | -1.416
-12.5 | -0.36 | 0.22932 | 0.001 | -1.572
-12 | -0.376 | 0.20841 | 0.002 | -1.803
-11.5 | -0.391 | 0.2131 | 0.002 | -1.833
-11 | -0.405 | 0.19125 | 0.002 | -2.116
-10.5 | -0.418 | 0.17751 | 0.002 | -2.352
-10 | -0.429 | 0.15882 | 0.002 | -2.701
-9.5 | -0.438 | 0.15073 | 0.002 | -2.908
-9 | -0.445 | 0.13458 | 0.002 | -3.307
-8.5 | -0.449 | 0.12084 | 0.002 | -3.715
-8 | -0.449 | 0.1077 | 0.002 | -4.17
-7.5 | -0.445 | 0.09707 | 0.002 | -4.589
-7 | -0.437 | 0.08775 | 0.002 | -4.986
-6.5 | -0.425 | 0.08047 | 0.002 | -5.281
-6 | -0.408 | 0.06985 | 0.002 | -5.838
-5.5 | -0.386 | 0.06418 | 0.002 | -6.014
-5 | -0.36 | 0.05846 | 0.002 | -6.152
-4.5 | -0.329 | 0.05368 | 0.002 | -6.131
-4 | -0.295 | 0.04874 | 0.002 | -6.043
-3.5 | -0.257 | 0.04492 | 0.002 | -5.723
-3 | -0.217 | 0.04167 | 0.002 | -5.209
-2.5 | -0.175 | 0.03914 | 0.002 | -4.471
-2 | -0.131 | 0.03719 | 0.002 | -3.531
-1.5 | -0.086 | 0.03578 | 0.002 | -2.416
-1 | -0.041 | 0.03473 | 0.003 | -1.173
-0.5 | 0.005 | 0.03412 | 0.003 | 0.161
0 | 0.065 | 0.00934 | 0.003 | 6.938
0.5 | 0.123 | 0.01519 | 0.007 | 8.093
1 | 0.181 | 0.01409 | 0.007 | 12.845
1.5 | 0.239 | 0.01437 | 0.007 | 16.618
2 | 0.297 | 0.01479 | 0.007 | 20.064
2.5 | 0.354 | 0.01491 | 0.007 | 23.748
3 | 0.412 | 0.01545 | 0.007 | 26.638
3.5 | 0.468 | 0.01661 | 0.007 | 28.166
4 | 0.523 | 0.01726 | 0.007 | 30.289
4.5 | 0.576 | 0.01794 | 0.007 | 32.086
5 | 0.629 | 0.01915 | 0.006 | 32.846
5.5 | 0.68 | 0.02021 | 0.006 | 33.634
6 | 0.728 | 0.0215 | 0.006 | 33.843
6.5 | 0.77 | 0.0234 | 0.006 | 32.895
7 | 0.808 | 0.02608 | 0.006 | 30.992
7.5 | 0.836 | 0.03022 | 0.005 | 27.65
8 | 0.869 | 0.03339 | 0.005 | 26.01
8.5 | 0.914 | 0.03302 | 0.005 | 27.677
9 | 0.906 | 0.0438 | 0.005 | 20.693
9.5 | 0.848 | 0.07263 | 0.002 | 11.68
10 | 0.861 | 0.0784 | 0.001 | 10.987
10.5 | 0.872 | 0.08554 | 0.001 | 10.198
11 | 0.877 | 0.09268 | 0.001 | 9.468
11.5 | 0.877 | 0.10218 | 0.001 | 8.579
12 | 0.87 | 0.11069 | 0.001 | 7.859
12.5 | 0.858 | 0.12193 | 0.001 | 7.036
13 | 0.841 | 0.13188 | 0.001 | 6.376
13.5 | 0.817 | 0.14852 | 0.001 | 5.502

## 2. Re 50k Mach 0.00 (2)
BIGFOIL.COM POLAR EXPORT
PW RES BRETT main airfoil Mod_GDES
PW RES BRETT main airfoil Mod_GDES |  |  |  | Cl Max: | 1.0126 | at alpha= | 9 | deg
XFOIL ncrit=9 |  |  |  | L/D Max: | 26.976 | at alpha= | 6 | deg
Re: | 50000 |  |  | Cd Min: | 0.27318 | at alpha= | -19.5 | deg
Mach: | 0 |  |  | Cl=0 at alpha= | -0.75 | deg
|  |  |  | @ Cl=0.1, Cd= | 0.018032
|  |  |  | @ Cl=0.4, Cd= | 0.020911
|  |  |  | @ Cl=0.6, Cd= | 0.024042
alpha (deg) | Cl | Cd | Cm | Cl/Cd
-20 | -0.8851 | 0.27115 | 0.1084 | -3.2642
-19.5 | -0.8751 | 0.27318 | 0.1015 | -3.2034
-19 | -0.849 | 0.25656 | 0.1 | -3.3092
-18.5 | -0.829 | 0.24872 | 0.0967 | -3.3331
-18 | -0.8108 | 0.24263 | 0.0922 | -3.3417
-17.5 | -0.7967 | 0.23931 | 0.0867 | -3.3292
-17 | -0.7913 | 0.24098 | 0.0798 | -3.2837
-16.5 | -0.7587 | 0.22329 | 0.0795 | -3.3978
-16 | -0.7398 | 0.21624 | 0.0759 | -3.4212
-15.5 | -0.727 | 0.21203 | 0.0708 | -3.4288
-15 | -0.7279 | 0.21317 | 0.0638 | -3.4146
-14.5 | -0.6897 | 0.19593 | 0.0643 | -3.5201
-14 | -0.6768 | 0.19038 | 0.06 | -3.555
-13.5 | -0.6821 | 0.19034 | 0.053 | -3.5836
-13 | -0.644 | 0.17534 | 0.0537 | -3.6729
-12.5 | -0.6481 | 0.17344 | 0.0472 | -3.7367
-12 | -0.6172 | 0.16132 | 0.0472 | -3.8259
-11.5 | -0.6278 | 0.15955 | 0.0403 | -3.9348
-11 | -0.5942 | 0.14737 | 0.0408 | -4.032
-10.5 | -0.5837 | 0.13993 | 0.0378 | -4.1714
-10 | -0.5886 | 0.13582 | 0.0324 | -4.3337
-9.5 | -0.5675 | 0.12667 | 0.0315 | -4.4801
-9 | -0.5535 | 0.11888 | 0.0297 | -4.656
-8.5 | -0.5456 | 0.11206 | 0.0271 | -4.8688
-8 | -0.5463 | 0.10623 | 0.0235 | -5.1426
-7.5 | -0.5222 | 0.09771 | 0.0242 | -5.3444
-7 | -0.5126 | 0.09106 | 0.0234 | -5.6293
-6.5 | -0.5199 | 0.086 | 0.0193 | -6.0453
-6 | -0.4882 | 0.07793 | 0.0241 | -6.2646
-5.5 | -0.4651 | 0.07141 | 0.028 | -6.5131
-5 | -0.4359 | 0.06511 | 0.0351 | -6.6948
-4 | -0.325 | 0.03782 | -0.0206 | -8.5933
-3.5 | -0.2738 | 0.03181 | -0.0201 | -8.6074
-3 | -0.2255 | 0.02727 | -0.0182 | -8.2692
-2.5 | -0.1806 | 0.02397 | -0.0155 | -7.5344
-2 | -0.1351 | 0.02149 | -0.0132 | -6.2866
-1.5 | -0.0336 | 0.01512 | -0.0181 | -2.2222
-1 | -0.0121 | 0.01567 | -0.014 | -0.77218
-0.5 | 0.0121 | 0.01642 | -0.0112 | 0.73691
0 | 0.0492 | 0.01749 | -0.0115 | 2.813
0.5 | 0.2028 | 0.01913 | -0.0321 | 10.6012
1 | 0.3293 | 0.01996 | -0.0449 | 16.498
1.5 | 0.3923 | 0.02077 | -0.0444 | 18.8878
2 | 0.4365 | 0.02158 | -0.04 | 20.2271
2.5 | 0.4771 | 0.02221 | -0.0344 | 21.4813
3 | 0.5176 | 0.02291 | -0.0293 | 22.5928
3.5 | 0.5594 | 0.02351 | -0.0243 | 23.7941
4 | 0.6029 | 0.02408 | -0.0195 | 25.0374
4.5 | 0.6481 | 0.02514 | -0.0163 | 25.7796
5 | 0.6942 | 0.02619 | -0.013 | 26.5063
5.5 | 0.7409 | 0.02748 | -0.0101 | 26.9614
6 | 0.7877 | 0.0292 | -0.0077 | 26.976
6.5 | 0.8335 | 0.03148 | -0.006 | 26.4771
7 | 0.877 | 0.03443 | -0.0045 | 25.472
7.5 | 0.9222 | 0.03689 | -0.0023 | 24.9986
8 | 0.9568 | 0.04147 | -0.0012 | 23.0721
8.5 | 0.9875 | 0.04649 | 0.0001 | 21.2411
9 | 1.0126 | 0.05207 | 0.0014 | 19.4469
9.5 | 1.0118 | 0.06166 | 0.0009 | 16.4093
10 | 0.9589 | 0.07705 | -0.0049 | 12.4452
11.5 | 0.7768 | 0.14181 | -0.0514 | 5.4778
12 | 0.771 | 0.1482 | -0.0537 | 5.2024
12.5 | 0.7826 | 0.15555 | -0.0548 | 5.0312
13 | 0.79 | 0.16323 | -0.0569 | 4.8398
13.5 | 0.8192 | 0.17415 | -0.0573 | 4.704
14 | 0.8321 | 0.18272 | -0.0593 | 4.554

## 3. Re 50k Mach 0.10 (1)
BIGFOIL.COM POLAR EXPORT
PW RES BRETT main airfoil Mod_GDES
PW RES BRETT main airfoil Mod_GDES |  |  |  | Cl Max: | 0.913 | at alpha= | 8.5 | deg
JavaFoil+Calcfoil stall+Eppler ext transition |  |  |  | L/D Max: | 33.68 | at alpha= | 6 | deg
Re: | 50000 |  |  | Cd Min: | 0.00935 | at alpha= | 0 | deg
Mach: | 0.1 |  |  | Cl=0 at alpha= | -0.56383 | deg
|  |  |  | @ Cl=0.1, Cd= | 0.012809
|  |  |  | @ Cl=0.4, Cd= | 0.015797
|  |  |  | @ Cl=0.6, Cd= | 0.018521
alpha (deg) | Cl | Cd | Cm | Cl/Cd
-13 | -0.306 | 0.25781 | 0.001 | -1.186
-12.5 | -0.323 | 0.24345 | 0.001 | -1.328
-12 | -0.341 | 0.22041 | 0.002 | -1.547
-11.5 | -0.358 | 0.22569 | 0.002 | -1.588
-11 | -0.375 | 0.21445 | 0.002 | -1.75
-10.5 | -0.391 | 0.18931 | 0.002 | -2.066
-10 | -0.406 | 0.16969 | 0.002 | -2.39
-9.5 | -0.418 | 0.15325 | 0.002 | -2.728
-9 | -0.428 | 0.14026 | 0.002 | -3.051
-8.5 | -0.435 | 0.12483 | 0.002 | -3.483
-8 | -0.438 | 0.11063 | 0.002 | -3.958
-7.5 | -0.437 | 0.09919 | 0.002 | -4.404
-7 | -0.431 | 0.08944 | 0.002 | -4.821
-6.5 | -0.421 | 0.08146 | 0.002 | -5.163
-6 | -0.405 | 0.07114 | 0.002 | -5.694
-5.5 | -0.385 | 0.06581 | 0.002 | -5.843
-5 | -0.359 | 0.06028 | 0.002 | -5.96
-4.5 | -0.329 | 0.05381 | 0.002 | -6.119
-4 | -0.295 | 0.04907 | 0.002 | -6.014
-3.5 | -0.258 | 0.04522 | 0.002 | -5.701
-3 | -0.218 | 0.04198 | 0.002 | -5.189
-2.5 | -0.176 | 0.03952 | 0.002 | -4.447
-2 | -0.132 | 0.03739 | 0.002 | -3.528
-1.5 | -0.087 | 0.03579 | 0.002 | -2.427
-1 | -0.041 | 0.03477 | 0.003 | -1.178
-0.5 | 0.006 | 0.03418 | 0.003 | 0.161
0 | 0.065 | 0.00935 | 0.003 | 6.966
0.5 | 0.124 | 0.01518 | 0.007 | 8.139
1 | 0.182 | 0.01409 | 0.007 | 12.907
1.5 | 0.24 | 0.01437 | 0.007 | 16.7
2 | 0.298 | 0.01478 | 0.007 | 20.17
2.5 | 0.356 | 0.01497 | 0.007 | 23.773
3 | 0.414 | 0.01606 | 0.007 | 25.752
3.5 | 0.47 | 0.01666 | 0.007 | 28.212
4 | 0.525 | 0.01732 | 0.007 | 30.31
4.5 | 0.578 | 0.01802 | 0.007 | 32.072
5 | 0.632 | 0.01925 | 0.006 | 32.815
5.5 | 0.682 | 0.02032 | 0.006 | 33.582
6 | 0.73 | 0.02168 | 0.006 | 33.68
6.5 | 0.772 | 0.02367 | 0.006 | 32.612
7 | 0.809 | 0.02655 | 0.006 | 30.488
7.5 | 0.834 | 0.03127 | 0.005 | 26.678
8 | 0.872 | 0.03354 | 0.005 | 25.995
8.5 | 0.913 | 0.03402 | 0.005 | 26.827
9 | 0.899 | 0.04666 | 0.005 | 19.268
9.5 | 0.846 | 0.07226 | 0.002 | 11.701
10 | 0.861 | 0.07909 | 0.001 | 10.885
10.5 | 0.87 | 0.08581 | 0.001 | 10.139
11 | 0.873 | 0.09582 | 0.001 | 9.108
11.5 | 0.869 | 0.10372 | 0.001 | 8.379
12 | 0.859 | 0.11267 | 0.001 | 7.625
12.5 | 0.843 | 0.12464 | 0.001 | 6.767
13 | 0.822 | 0.13544 | 0.001 | 6.071
13.5 | 0.794 | 0.15039 | 0.001 | 5.281

## 4. Re 50k Mach 0.10 (2)
BIGFOIL.COM POLAR EXPORT
PW RES BRETT main airfoil Mod_GDES
PW RES BRETT main airfoil Mod_GDES |  |  |  | Cl Max: | 1.0082 | at alpha= | 9 | deg
XFOIL ncrit=9 |  |  |  | L/D Max: | 26.6464 | at alpha= | 5.5 | deg
Re: | 50000 |  |  | Cd Min: | 0.27555 | at alpha= | -19.5 | deg
Mach: | 0.1 |  |  | Cl=0 at alpha= | -0.72245 | deg
|  |  |  | @ Cl=0.1, Cd= | 0.018079
|  |  |  | @ Cl=0.4, Cd= | 0.020979
|  |  |  | @ Cl=0.6, Cd= | 0.024275
alpha (deg) | Cl | Cd | Cm | Cl/Cd
-20 | -0.8892 | 0.27297 | 0.1089 | -3.2575
-19.5 | -0.8797 | 0.27555 | 0.1019 | -3.1925
-19 | -0.8514 | 0.25683 | 0.101 | -3.315
-18.5 | -0.8317 | 0.24945 | 0.0974 | -3.3341
-18 | -0.8135 | 0.24349 | 0.0928 | -3.341
-17.5 | -0.8002 | 0.24089 | 0.087 | -3.3218
-17 | -0.7955 | 0.24301 | 0.08 | -3.2735
-16.5 | -0.7603 | 0.22368 | 0.0802 | -3.3991
-16 | -0.7417 | 0.21687 | 0.0764 | -3.42
-15.5 | -0.7301 | 0.21338 | 0.0709 | -3.4216
-15 | -0.7319 | 0.21491 | 0.0638 | -3.4056
-14.5 | -0.6907 | 0.19638 | 0.0648 | -3.5172
-14 | -0.6792 | 0.19143 | 0.0601 | -3.548
-13.5 | -0.6733 | 0.18693 | 0.0548 | -3.6019
-13 | -0.645 | 0.17592 | 0.0539 | -3.6664
-12.5 | -0.6518 | 0.17481 | 0.0471 | -3.7286
-12 | -0.6181 | 0.16192 | 0.0473 | -3.8173
-11.5 | -0.6205 | 0.15776 | 0.0417 | -3.9332
-11 | -0.596 | 0.14817 | 0.0407 | -4.0224
-10.5 | -0.5814 | 0.14007 | 0.0383 | -4.1508
-10 | -0.5924 | 0.13698 | 0.032 | -4.3247
-9.5 | -0.5711 | 0.12771 | 0.0311 | -4.4719
-9 | -0.5563 | 0.11976 | 0.0294 | -4.6451
-8.5 | -0.5492 | 0.11301 | 0.0266 | -4.8597
-8 | -0.5508 | 0.10723 | 0.0229 | -5.1366
-7.5 | -0.524 | 0.09837 | 0.024 | -5.3268
-7 | -0.5144 | 0.09169 | 0.0233 | -5.6102
-6 | -0.484 | 0.0781 | 0.025 | -6.1972
-5.5 | -0.4651 | 0.07183 | 0.0282 | -6.475
-5 | -0.4356 | 0.06545 | 0.0354 | -6.6555
-4 | -0.3265 | 0.03818 | -0.0207 | -8.5516
-3.5 | -0.2754 | 0.0321 | -0.0203 | -8.5794
-3 | -0.2275 | 0.02751 | -0.0184 | -8.2697
-2.5 | -0.1828 | 0.02417 | -0.0156 | -7.5631
-2 | -0.1375 | 0.02174 | -0.0132 | -6.3247
-1.5 | -0.0351 | 0.01517 | -0.0182 | -2.3138
-1 | -0.0136 | 0.01573 | -0.014 | -0.86459
-0.5 | 0.0109 | 0.01649 | -0.0112 | 0.66101
0 | 0.0563 | 0.01762 | -0.013 | 3.1952
0.5 | 0.2075 | 0.01921 | -0.033 | 10.8017
1 | 0.3287 | 0.02008 | -0.0447 | 16.3695
1.5 | 0.3937 | 0.02087 | -0.0443 | 18.8644
2 | 0.4382 | 0.02164 | -0.0397 | 20.2495
2.5 | 0.4787 | 0.02234 | -0.0343 | 21.4279
3 | 0.5195 | 0.02301 | -0.0291 | 22.5771
3.5 | 0.5617 | 0.02353 | -0.0238 | 23.8717
4 | 0.6059 | 0.02439 | -0.0199 | 24.8421
4.5 | 0.6513 | 0.02525 | -0.016 | 25.7941
5 | 0.6978 | 0.02627 | -0.0125 | 26.5626
5.5 | 0.7445 | 0.02794 | -0.0103 | 26.6464
6 | 0.7911 | 0.02982 | -0.0081 | 26.5292
6.5 | 0.8375 | 0.03194 | -0.0059 | 26.221
7 | 0.8817 | 0.03477 | -0.0042 | 25.3581
7.5 | 0.9229 | 0.03817 | -0.0026 | 24.1787
8 | 0.9586 | 0.04246 | -0.0012 | 22.5765
8.5 | 0.9871 | 0.04788 | 0.0001 | 20.6161
9 | 1.0082 | 0.05394 | 0.0012 | 18.6911
9.5 | 1.0065 | 0.0635 | 0.0006 | 15.8504
10 | 0.9549 | 0.07856 | -0.0052 | 12.155
11.5 | 0.7766 | 0.14238 | -0.0517 | 5.4544
12 | 0.7715 | 0.14881 | -0.0539 | 5.1845
12.5 | 0.7823 | 0.15607 | -0.0551 | 5.0125
13 | 0.79 | 0.16375 | -0.0573 | 4.8244
13.5 | 0.8207 | 0.17491 | -0.0576 | 4.6921
14 | 0.8322 | 0.18313 | -0.0597 | 4.5443

## 5. Re 50k Mach 0.25 (1)
BIGFOIL.COM POLAR EXPORT
PW RES BRETT main airfoil Mod_GDES
PW RES BRETT main airfoil Mod_GDES |  |  |  | Cl Max: | 0.904 | at alpha= | 8.5 | deg
JavaFoil+Calcfoil stall+Eppler ext transition |  |  |  | L/D Max: | 32.962 | at alpha= | 5 | deg
Re: | 50000 |  |  | Cd Min: | 0.00947 | at alpha= | 0 | deg
Mach: | 0.25 |  |  | Cl=0 at alpha= | -0.5625 | deg
|  |  |  | @ Cl=0.1, Cd= | 0.012561
|  |  |  | @ Cl=0.4, Cd= | 0.015874
|  |  |  | @ Cl=0.6, Cd= | 0.19302
alpha (deg) | Cl | Cd | Cm | Cl/Cd
-11.5 | -0.061 | 0.24406 | 0.002 | -0.251
-11 | -0.058 | 0.28856 | 0.002 | -0.203
-10.5 | -0.112 | 0.23968 | 0.002 | -0.467
-10 | -0.179 | 0.20604 | 0.002 | -0.871
-9.5 | -0.229 | 0.18442 | 0.002 | -1.241
-9 | -0.271 | 0.16348 | 0.002 | -1.659
-8.5 | -0.308 | 0.1735 | 0.002 | -1.773
-8 | -0.337 | 0.1464 | 0.002 | -2.305
-7.5 | -0.36 | 0.12876 | 0.002 | -2.798
-7 | -0.375 | 0.10919 | 0.002 | -3.437
-6.5 | -0.382 | 0.09602 | 0.002 | -3.978
-6 | -0.38 | 0.08375 | 0.002 | -4.542
-5.5 | -0.37 | 0.07555 | 0.002 | -4.903
-5 | -0.353 | 0.06572 | 0.002 | -5.368
-4.5 | -0.328 | 0.05767 | 0.002 | -5.688
-4 | -0.297 | 0.05128 | 0.002 | -5.79
-3.5 | -0.261 | 0.04682 | 0.002 | -5.579
-3 | -0.222 | 0.04345 | 0.002 | -5.106
-2.5 | -0.18 | 0.0401 | 0.002 | -4.478
-2 | -0.135 | 0.03783 | 0.002 | -3.571
-1.5 | -0.089 | 0.03618 | 0.003 | -2.462
-1 | -0.042 | 0.03497 | 0.003 | -1.202
-0.5 | 0.006 | 0.03435 | 0.003 | 0.165
0 | 0.067 | 0.00947 | 0.003 | 7.068
0.5 | 0.127 | 0.01509 | 0.007 | 8.41
1 | 0.187 | 0.01418 | 0.007 | 13.173
1.5 | 0.246 | 0.0143 | 0.007 | 17.237
2 | 0.306 | 0.01472 | 0.007 | 20.8
2.5 | 0.366 | 0.0152 | 0.007 | 24.046
3 | 0.424 | 0.01635 | 0.007 | 25.931
3.5 | 0.481 | 0.01695 | 0.007 | 28.356
4 | 0.537 | 0.01766 | 0.007 | 30.402
4.5 | 0.592 | 0.0185 | 0.007 | 31.984
5 | 0.645 | 0.01957 | 0.007 | 32.962
5.5 | 0.696 | 0.02112 | 0.006 | 32.939
6 | 0.743 | 0.02277 | 0.006 | 32.638
6.5 | 0.785 | 0.02518 | 0.006 | 31.165
7 | 0.821 | 0.0286 | 0.006 | 28.722
7.5 | 0.86 | 0.03122 | 0.006 | 27.544
8 | 0.865 | 0.03996 | 0.005 | 21.635
8.5 | 0.904 | 0.0403 | 0.005 | 22.425
9 | 0.831 | 0.06896 | 0.002 | 12.046
9.5 | 0.846 | 0.07601 | 0.002 | 11.126
10 | 0.85 | 0.08373 | 0.001 | 10.156
10.5 | 0.845 | 0.09321 | 0.001 | 9.065
11 | 0.829 | 0.10372 | 0.001 | 7.992
11.5 | 0.802 | 0.11831 | 0.001 | 6.777
12 | 0.764 | 0.13339 | 0.001 | 5.726
12.5 | 0.716 | 0.15052 | 0.001 | 4.754
13 | 0.658 | 0.16689 | 0.001 | 3.941
13.5 | 0.588 | 0.19302 | 0.001 | 3.046

## 6. Re 50k Mach 0.25 (2)
BIGFOIL.COM POLAR EXPORT
PW RES BRETT main airfoil Mod_GDES
PW RES BRETT main airfoil Mod_GDES |  |  |  | Cl Max: | 0.9979 | at alpha= | 20 | deg
XFOIL ncrit=9 |  |  |  | L/D Max: | 25.9302 | at alpha= | 5.5 | deg
Re: | 50000 |  |  | Cd Min: | 0.28505 | at alpha= | -20 | deg
Mach: | 0.25 |  |  | Cl=0 at alpha= | -0.57677 | deg
|  |  |  | @ Cl=0.1, Cd= | 0.018364
|  |  |  | @ Cl=0.4, Cd= | 0.0213
|  |  |  | @ Cl=0.6, Cd= | 0.024719
alpha (deg) | Cl | Cd | Cm | Cl/Cd
-20 | -0.9136 | 0.28505 | 0.1114 | -3.2051
-19.5 | -0.8882 | 0.26925 | 0.1089 | -3.2988
-19 | -0.8672 | 0.26044 | 0.1057 | -3.3297
-18.5 | -0.8477 | 0.25399 | 0.1011 | -3.3375
-18 | -0.8308 | 0.24997 | 0.0953 | -3.3236
-17.5 | -0.8222 | 0.25132 | 0.0884 | -3.2715
-17 | -0.7916 | 0.23438 | 0.0871 | -3.3774
-16.5 | -0.7711 | 0.22676 | 0.0835 | -3.4005
-16 | -0.7545 | 0.22152 | 0.0785 | -3.406
-15.5 | -0.7504 | 0.22239 | 0.0715 | -3.3743
-15 | -0.7164 | 0.20619 | 0.0708 | -3.4745
-14.5 | -0.6989 | 0.19963 | 0.0668 | -3.501
-14 | -0.6974 | 0.199 | 0.0602 | -3.5045
-13.5 | -0.6641 | 0.18494 | 0.0595 | -3.5909
-13 | -0.6584 | 0.18149 | 0.054 | -3.6277
-12.5 | -0.6328 | 0.17075 | 0.0524 | -3.706
-12 | -0.6326 | 0.1676 | 0.0469 | -3.7745
-11.5 | -0.6042 | 0.15639 | 0.0459 | -3.8634
-11 | -0.6142 | 0.15441 | 0.0393 | -3.9777
-10.5 | -0.584 | 0.14309 | 0.039 | -4.0813
-10 | -0.5662 | 0.13463 | 0.037 | -4.2056
-9.5 | -0.5558 | 0.12742 | 0.0341 | -4.362
-9 | -0.5459 | 0.12038 | 0.0315 | -4.5348
-8.5 | -0.533 | 0.11313 | 0.0295 | -4.7114
-8 | -0.5282 | 0.10704 | 0.0268 | -4.9346
-7.5 | -0.5118 | 0.09946 | 0.0262 | -5.1458
-7 | -0.5024 | 0.09291 | 0.0254 | -5.4074
-6.5 | -0.4951 | 0.0864 | 0.0251 | -5.7303
-6 | -0.4746 | 0.0794 | 0.027 | -5.9773
-5.5 | -0.4529 | 0.07283 | 0.0305 | -6.2186
-5 | -0.4214 | 0.06617 | 0.0366 | -6.3684
-4.5 | -0.3538 | 0.05844 | 0.0453 | -6.0541
-4 | -0.3335 | 0.0401 | -0.0212 | -8.3167
-3.5 | -0.2838 | 0.0337 | -0.0212 | -8.4214
-3 | -0.2387 | 0.02889 | -0.0192 | -8.2624
-2.5 | -0.1955 | 0.0253 | -0.0162 | -7.7273
-2 | -0.1517 | 0.02267 | -0.0135 | -6.6917
-1.5 | -0.0457 | 0.01545 | -0.0188 | -2.9579
-1 | -0.0215 | 0.01606 | -0.0143 | -1.3387
-0.5 | 0.0039 | 0.01688 | -0.0116 | 0.23104
0 | 0.0971 | 0.01834 | -0.0217 | 5.2944
0.5 | 0.2541 | 0.01961 | -0.0413 | 12.9577
1 | 0.3483 | 0.02045 | -0.0467 | 17.0318
1.5 | 0.4018 | 0.02133 | -0.0438 | 18.8373
2 | 0.4455 | 0.02216 | -0.0388 | 20.1038
2.5 | 0.4878 | 0.02285 | -0.0332 | 21.3479
3 | 0.5308 | 0.0236 | -0.0282 | 22.4915
3.5 | 0.5754 | 0.02432 | -0.0234 | 23.6595
4 | 0.6216 | 0.02507 | -0.0188 | 24.7946
4.5 | 0.6689 | 0.0264 | -0.0157 | 25.3371
5 | 0.717 | 0.02776 | -0.0125 | 25.8285
5.5 | 0.7652 | 0.02951 | -0.0098 | 25.9302
6 | 0.8123 | 0.03189 | -0.0077 | 25.4719
6.5 | 0.8567 | 0.03498 | -0.0059 | 24.4911
7 | 0.9019 | 0.03786 | -0.0036 | 23.822
7.5 | 0.9365 | 0.04259 | -0.0023 | 21.9887
8 | 0.9638 | 0.04821 | -0.0011 | 19.9917
8.5 | 0.9572 | 0.05816 | -0.0028 | 16.458
9 | 0.9256 | 0.07071 | -0.0074 | 13.0901
11 | 0.7711 | 0.13748 | -0.0513 | 5.6088
11.5 | 0.7772 | 0.1455 | -0.0531 | 5.3416
12 | 0.7757 | 0.15215 | -0.0554 | 5.0983
12.5 | 0.7825 | 0.15889 | -0.0571 | 4.9248
13 | 0.7918 | 0.16663 | -0.0594 | 4.7518
13.5 | 0.8048 | 0.17448 | -0.0616 | 4.6126
14 | 0.8221 | 0.18289 | -0.0634 | 4.4951
14.5 | 0.8291 | 0.18978 | -0.067 | 4.3687
15 | 0.8442 | 0.19759 | -0.0696 | 4.2725
15.5 | 0.8555 | 0.20494 | -0.0732 | 4.1744
16 | 0.8705 | 0.21281 | -0.0765 | 4.0905
16.5 | 0.888 | 0.22132 | -0.0793 | 4.0123
17 | 0.9131 | 0.23283 | -0.0811 | 3.9217
17.5 | 0.9191 | 0.23594 | -0.0866 | 3.8955
18 | 0.933 | 0.24331 | -0.091 | 3.8346
18.5 | 0.9613 | 0.25708 | -0.092 | 3.7393
19 | 0.9646 | 0.25738 | -0.0994 | 3.7478
19.5 | 0.9921 | 0.27161 | -0.1007 | 3.6527
20 | 0.9979 | 0.27203 | -0.108 | 3.6683

## 7. Re 50k Mach 0.50 (1)
BIGFOIL.COM POLAR EXPORT
PW RES BRETT main airfoil Mod_GDES
PW RES BRETT main airfoil Mod_GDES |  |  |  | Cl Max: | 1.09 | at alpha= | 20 | deg
JavaFoil+Calcfoil stall+Eppler ext transition |  |  |  | L/D Max: | 30.493 | at alpha= | 4.5 | deg
Re: | 50000 |  |  | Cd Min: | 0.0104 | at alpha= | 0 | deg
Mach: | 0.5 |  |  | Cl=0 at alpha= | -0.5566 | deg
|  |  |  | @ Cl=0.1, Cd= | 0.012583
|  |  |  | @ Cl=0.4, Cd= | 0.016818
|  |  |  | @ Cl=0.6, Cd= | 0.020109
alpha (deg) | Cl | Cd | Cm | Cl/Cd
-20 | -1.02 | 0.43593 | 0 | -2.339
-19.5 | -0.995 | 0.43084 | 0.001 | -2.309
-19 | -0.968 | 0.42835 | 0.001 | -2.26
-18.5 | -0.943 | 0.42814 | 0.001 | -2.202
-18 | -0.918 | 0.42301 | 0.001 | -2.169
-17.5 | -0.892 | 0.41917 | 0.001 | -2.129
-17 | -0.865 | 0.39176 | 0.001 | -2.209
-16.5 | -0.84 | 0.37313 | 0.002 | -2.251
-16 | -0.815 | 0.3687 | 0.002 | -2.209
-15.5 | -0.789 | 0.35813 | 0.002 | -2.203
-15 | -0.762 | 0.33947 | 0.002 | -2.245
-14.5 | -0.736 | 0.33553 | 0.002 | -2.195
-14 | -0.711 | 0.35002 | 0.002 | -2.031
-13.5 | -0.684 | 0.30564 | 0.002 | -2.238
-13 | -0.658 | 0.30104 | 0.002 | -2.186
-12.5 | -0.632 | 0.29272 | 0.003 | -2.16
-12 | -0.605 | 0.30184 | 0.003 | -2.006
-11.5 | -0.579 | 0.29308 | 0.003 | -1.977
-11 | -0.553 | 0.25871 | 0.003 | -2.137
-10.5 | -0.527 | 0.25266 | 0.003 | -2.085
-10 | -0.501 | 0.26699 | 0.003 | -1.875
-9.5 | -0.474 | 0.24807 | 0.003 | -1.911
-9 | -0.448 | 0.23913 | 0.003 | -1.873
-8.5 | -0.421 | 0.22526 | 0.003 | -1.87
-8 | -0.395 | 0.21167 | 0.003 | -1.866
-7.5 | -0.368 | 0.15379 | 0.003 | -2.396
-7 | -0.342 | 0.10219 | 0.003 | -3.348
-6.5 | -0.316 | 0.17247 | 0.003 | -1.83
-6 | -0.289 | 0.09145 | 0.003 | -3.162
-5.5 | -0.263 | 0.13319 | 0.003 | -1.972
-5 | -0.236 | 0.0775 | 0.003 | -3.046
-4.5 | -0.21 | 0.09171 | 0.003 | -2.284
-4 | -0.183 | 0.09577 | 0.003 | -1.91
-3.5 | -0.185 | 0.06392 | 0.003 | -2.901
-3 | -0.222 | 0.05574 | 0.003 | -3.987
-2.5 | -0.191 | 0.04615 | 0.003 | -4.138
-2 | -0.147 | 0.04094 | 0.003 | -3.602
-1.5 | -0.098 | 0.03774 | 0.003 | -2.607
-1 | -0.047 | 0.03592 | 0.003 | -1.3
-0.5 | 0.006 | 0.03548 | 0.003 | 0.178
0 | 0.075 | 0.0104 | 0.003 | 7.177
0.5 | 0.142 | 0.01625 | 0.008 | 8.716
1 | 0.208 | 0.01515 | 0.008 | 13.726
1.5 | 0.274 | 0.0156 | 0.008 | 17.532
2 | 0.339 | 0.01617 | 0.008 | 20.944
2.5 | 0.403 | 0.01685 | 0.008 | 23.927
3 | 0.466 | 0.01762 | 0.008 | 26.462
3.5 | 0.528 | 0.01858 | 0.008 | 28.404
4 | 0.587 | 0.0198 | 0.007 | 29.668
4.5 | 0.646 | 0.0212 | 0.007 | 30.493
5 | 0.702 | 0.02304 | 0.007 | 30.452
5.5 | 0.747 | 0.02606 | 0.007 | 28.671
6 | 0.785 | 0.03064 | 0.007 | 25.609
6.5 | 0.806 | 0.03934 | 0.006 | 20.493
7 | 0.846 | 0.04412 | 0.006 | 19.168
7.5 | 0.819 | 0.06278 | 0.004 | 13.041
8 | 0.819 | 0.06789 | 0.004 | 12.059
8.5 | 0.726 | 0.08269 | 0.002 | 8.783
9 | 0.507 | 0.11021 | 0.002 | 4.596
9.5 | 0.533 | 0.13374 | 0.002 | 3.987
10 | 0.56 | 0.23957 | 0.002 | 2.337
10.5 | 0.586 | 0.23932 | 0.002 | 2.45
11 | 0.613 | 0.28365 | 0.003 | 2.162
11.5 | 0.64 | 0.28349 | 0.003 | 2.257
12 | 0.666 | 0.28412 | 0.002 | 2.344
12.5 | 0.693 | 0.31279 | 0.002 | 2.215
13 | 0.72 | 0.3285 | 0.002 | 2.191
13.5 | 0.747 | 0.32933 | 0.002 | 2.267
14 | 0.772 | 0.35894 | 0.002 | 2.152
14.5 | 0.799 | 0.37434 | 0.002 | 2.136
15 | 0.827 | 0.37508 | 0.002 | 2.204
15.5 | 0.852 | 0.381 | 0.002 | 2.237
16 | 0.879 | 0.39809 | 0.002 | 2.209
16.5 | 0.905 | 0.41578 | 0.002 | 2.177
17 | 0.932 | 0.42023 | 0.002 | 2.219
17.5 | 0.958 | 0.42993 | 0.001 | 2.229
18 | 0.985 | 0.43949 | 0.001 | 2.241
18.5 | 1.011 | 0.45172 | 0.001 | 2.237
19 | 1.038 | 0.4719 | 0.001 | 2.199
19.5 | 1.063 | 0.48689 | 0.001 | 2.183
20 | 1.09 | 0.49311 | 0 | 2.21

## 8. Re 50k Mach 0.50 (2)
BIGFOIL.COM POLAR EXPORT
PW RES BRETT main airfoil Mod_GDES
PW RES BRETT main airfoil Mod_GDES |  |  |  | Cl Max: | 1.1002 | at alpha= | 20 | deg
XFOIL ncrit=9 |  |  |  | L/D Max: | 22.3039 | at alpha= | 4 | deg
Re: | 50000 |  |  | Cd Min: | 0.30297 | at alpha= | 20 | deg
Mach: | 0.5 |  |  | Cl=0 at alpha= | -0.73849 | deg
|  |  |  | @ Cl=0.1, Cd= | 0.019246
|  |  |  | @ Cl=0.4, Cd= | 0.02285
|  |  |  | @ Cl=0.6, Cd= | 0.027644
alpha (deg) | Cl | Cd | Cm | Cl/Cd
-20 | -0.9984 | 0.30154 | 0.1355 | -3.311
-19.5 | -0.977 | 0.29738 | 0.1283 | -3.2854
-18.5 | -0.9282 | 0.27751 | 0.1183 | -3.3447
-18 | -0.903 | 0.26848 | 0.1132 | -3.3634
-17.5 | -0.8807 | 0.26172 | 0.1075 | -3.365
-17 | -0.8646 | 0.26102 | 0.0996 | -3.3124
-16.5 | -0.8334 | 0.24505 | 0.0968 | -3.4009
-16 | -0.8083 | 0.23614 | 0.0923 | -3.423
-15.5 | -0.7906 | 0.23205 | 0.0858 | -3.407
-15 | -0.765 | 0.22159 | 0.0814 | -3.4523
-14.5 | -0.7393 | 0.21225 | 0.0775 | -3.4832
-14 | -0.733 | 0.21226 | 0.07 | -3.4533
-13.5 | -0.6951 | 0.19634 | 0.0685 | -3.5403
-13 | -0.6886 | 0.19423 | 0.0618 | -3.5453
-12.5 | -0.6537 | 0.18079 | 0.0599 | -3.6158
-12 | -0.6383 | 0.17398 | 0.0552 | -3.6688
-11.5 | -0.6214 | 0.16708 | 0.0513 | -3.7192
-11 | -0.5957 | 0.15711 | 0.0486 | -3.7916
-10.5 | -0.581 | 0.14978 | 0.0449 | -3.879
-10 | -0.5709 | 0.1434 | 0.0409 | -3.9812
-9.5 | -0.558 | 0.13622 | 0.0376 | -4.0963
-9 | -0.5313 | 0.12658 | 0.0364 | -4.1973
-8.5 | -0.5222 | 0.12028 | 0.0336 | -4.3415
-8 | -0.4994 | 0.11165 | 0.0324 | -4.4729
-7.5 | -0.4856 | 0.10443 | 0.0308 | -4.65
-7 | -0.4682 | 0.09712 | 0.0299 | -4.8208
-6.5 | -0.4624 | 0.09115 | 0.0293 | -5.073
-6 | -0.4333 | 0.08304 | 0.0304 | -5.218
-5.5 | -0.4062 | 0.07577 | 0.0327 | -5.361
-4.5 | -0.3927 | 0.05641 | -0.0162 | -6.9615
-4 | -0.3517 | 0.0475 | -0.0219 | -7.4042
-3.5 | -0.3161 | 0.04058 | -0.023 | -7.7896
-3 | -0.2855 | 0.03534 | -0.0209 | -8.0787
-2.5 | -0.2513 | 0.03092 | -0.018 | -8.1274
-2 | -0.2088 | 0.02742 | -0.0153 | -7.6149
-1.5 | -0.1611 | 0.02477 | -0.0132 | -6.5038
-1 | -0.0977 | 0.02273 | -0.0134 | -4.2983
-0.5 | 0.0891 | 0.01916 | -0.0333 | 4.6503
0 | 0.2445 | 0.02038 | -0.0496 | 11.9971
0.5 | 0.3261 | 0.02144 | -0.0508 | 15.2099
1 | 0.383 | 0.02246 | -0.0468 | 17.0525
1.5 | 0.4318 | 0.02358 | -0.0419 | 18.3121
2 | 0.4811 | 0.02465 | -0.0367 | 19.5172
2.5 | 0.5313 | 0.02576 | -0.0317 | 20.625
3 | 0.5825 | 0.02706 | -0.0271 | 21.5262
3.5 | 0.6337 | 0.02877 | -0.0233 | 22.0264
4 | 0.6854 | 0.03073 | -0.0196 | 22.3039
4.5 | 0.7344 | 0.03345 | -0.0168 | 21.9552
5 | 0.7768 | 0.03731 | -0.015 | 20.8202
5.5 | 0.8158 | 0.04156 | -0.0129 | 19.6295
6 | 0.8311 | 0.04849 | -0.0135 | 17.1396
6.5 | 0.834 | 0.05662 | -0.0149 | 14.7298
7 | 0.8109 | 0.0672 | -0.0199 | 12.067
7.5 | 0.8002 | 0.07666 | -0.0233 | 10.4383
8 | 0.7727 | 0.08791 | -0.0297 | 8.7897
8.5 | 0.7726 | 0.09644 | -0.0322 | 8.0112
9 | 0.7679 | 0.10656 | -0.0367 | 7.2063
9.5 | 0.7658 | 0.11627 | -0.041 | 6.5864
10.5 | 0.7551 | 0.14003 | -0.0564 | 5.3924
11 | 0.7617 | 0.14689 | -0.0582 | 5.1855
11.5 | 0.7897 | 0.15698 | -0.0595 | 5.0306
12 | 0.7995 | 0.1646 | -0.0622 | 4.8572
12.5 | 0.8122 | 0.17252 | -0.0649 | 4.7079
13 | 0.8299 | 0.18136 | -0.0676 | 4.576
13.5 | 0.8487 | 0.19043 | -0.0706 | 4.4568
14 | 0.8604 | 0.19728 | -0.0743 | 4.3613
14.5 | 0.8849 | 0.20802 | -0.0771 | 4.2539
15 | 0.9024 | 0.21642 | -0.0807 | 4.1697
15.5 | 0.9266 | 0.22746 | -0.0838 | 4.0737
16 | 0.9351 | 0.23151 | -0.0896 | 4.0391
16.5 | 0.9531 | 0.23966 | -0.0941 | 3.9769
17 | 0.9745 | 0.24949 | -0.0984 | 3.906
17.5 | 1.0012 | 0.26192 | -0.1016 | 3.8225
18 | 1.0148 | 0.26639 | -0.1079 | 3.8095
18.5 | 1.0377 | 0.27734 | -0.1122 | 3.7416
19 | 1.0591 | 0.28577 | -0.1171 | 3.7061
19.5 | 1.0777 | 0.29356 | -0.1231 | 3.6711
20 | 1.1002 | 0.30297 | -0.1279 | 3.6314

## 9. Re 100k Mach 0.00 (1)
BIGFOIL.COM POLAR EXPORT
PW RES BRETT main airfoil Mod_GDES
PW RES BRETT main airfoil Mod_GDES |  |  |  | Cl Max: | 0.954 | at alpha= | 9 | deg
JavaFoil+Calcfoil stall+Eppler ext transition |  |  |  | L/D Max: | 45.312 | at alpha= | 6.5 | deg
Re: | 100000 |  |  | Cd Min: | 0.00699 | at alpha= | 0 | deg
Mach: | 0 |  |  | Cl=0 at alpha= | -0.55435 | deg
|  |  |  | @ Cl=0.1, Cd= | 0.010267
|  |  |  | @ Cl=0.4, Cd= | 0.011785
|  |  |  | @ Cl=0.6, Cd= | 0.013544
alpha (deg) | Cl | Cd | Cm | Cl/Cd
-13.5 | -0.33 | 0.20623 | 0.001 | -1.598
-13 | -0.345 | 0.19073 | 0.001 | -1.809
-12.5 | -0.36 | 0.18019 | 0.002 | -2
-12 | -0.376 | 0.16659 | 0.002 | -2.255
-11.5 | -0.391 | 0.1518 | 0.002 | -2.573
-11 | -0.405 | 0.15599 | 0.002 | -2.594
-10.5 | -0.418 | 0.14599 | 0.002 | -2.86
-10 | -0.429 | 0.13038 | 0.002 | -3.29
-9.5 | -0.438 | 0.11934 | 0.002 | -3.673
-9 | -0.445 | 0.1095 | 0.002 | -4.065
-8.5 | -0.449 | 0.09923 | 0.002 | -4.524
-8 | -0.449 | 0.0893 | 0.002 | -5.03
-7.5 | -0.445 | 0.08124 | 0.002 | -5.484
-7 | -0.438 | 0.07498 | 0.002 | -5.835
-6.5 | -0.425 | 0.06645 | 0.002 | -6.396
-6 | -0.408 | 0.06085 | 0.002 | -6.702
-5.5 | -0.386 | 0.05614 | 0.002 | -6.875
-5 | -0.36 | 0.0511 | 0.002 | -7.039
-4.5 | -0.329 | 0.04672 | 0.002 | -7.044
-4 | -0.295 | 0.04342 | 0.002 | -6.784
-3.5 | -0.257 | 0.04047 | 0.002 | -6.352
-3 | -0.217 | 0.03785 | 0.002 | -5.736
-2.5 | -0.175 | 0.0358 | 0.002 | -4.888
-2 | -0.131 | 0.03418 | 0.002 | -3.843
-1.5 | -0.086 | 0.03304 | 0.003 | -2.617
-1 | -0.041 | 0.03218 | 0.003 | -1.266
-0.5 | 0.005 | 0.03173 | 0.003 | 0.173
0 | 0.065 | 0.00699 | 0.003 | 9.273
0.5 | 0.123 | 0.01242 | 0.007 | 9.898
1 | 0.181 | 0.0104 | 0.007 | 17.396
1.5 | 0.239 | 0.01072 | 0.007 | 22.281
2 | 0.297 | 0.01111 | 0.007 | 26.705
2.5 | 0.355 | 0.01139 | 0.007 | 31.135
3 | 0.412 | 0.01189 | 0.007 | 34.653
3.5 | 0.47 | 0.01245 | 0.007 | 37.727
4 | 0.527 | 0.01302 | 0.007 | 40.471
4.5 | 0.584 | 0.01323 | 0.007 | 44.107
5 | 0.639 | 0.01431 | 0.007 | 44.681
5.5 | 0.691 | 0.01565 | 0.006 | 44.181
6 | 0.742 | 0.01652 | 0.006 | 44.934
6.5 | 0.791 | 0.01746 | 0.006 | 45.312
7 | 0.837 | 0.01871 | 0.006 | 44.745
7.5 | 0.876 | 0.02031 | 0.006 | 43.111
8 | 0.907 | 0.0229 | 0.006 | 39.628
8.5 | 0.936 | 0.02537 | 0.005 | 36.909
9 | 0.954 | 0.02923 | 0.005 | 32.627
9.5 | 0.952 | 0.03667 | 0.005 | 25.972
10 | 0.862 | 0.07159 | 0.002 | 12.034
10.5 | 0.872 | 0.07764 | 0.001 | 11.236
11 | 0.878 | 0.08384 | 0.001 | 10.467
11.5 | 0.877 | 0.09126 | 0.001 | 9.605
12 | 0.87 | 0.09896 | 0.001 | 8.791
12.5 | 0.858 | 0.10712 | 0.001 | 8.009
13 | 0.841 | 0.11823 | 0.001 | 7.112
13.5 | 0.817 | 0.12808 | 0.001 | 6.381
14 | 0.79 | 0.13722 | 0.001 | 5.757

## 10. Re 100k Mach 0.00 (2)
BIGFOIL.COM POLAR EXPORT
PW RES BRETT main airfoil Mod_GDES
PW RES BRETT main airfoil Mod_GDES |  |  |  | Cl Max: | 1.174 | at alpha= | 11 | deg
XFOIL ncrit=9 |  |  |  | L/D Max: | 42.0173 | at alpha= | 6 | deg
Re: | 100000 |  |  | Cd Min: | 0.26774 | at alpha= | -20 | deg
Mach: | 0 |  |  | Cl=0 at alpha= | -1.5285 | deg
|  |  |  | @ Cl=0.1, Cd= | 0.011334
|  |  |  | @ Cl=0.4, Cd= | 0.013234
|  |  |  | @ Cl=0.6, Cd= | 0.015165
alpha (deg) | Cl | Cd | Cm | Cl/Cd
-20 | -0.8915 | 0.26774 | 0.1136 | -3.3297
-19.5 | -0.8729 | 0.26093 | 0.1096 | -3.3453
-19 | -0.8549 | 0.25456 | 0.1055 | -3.3583
-18.5 | -0.8365 | 0.24811 | 0.1011 | -3.3715
-18 | -0.8179 | 0.24167 | 0.0966 | -3.3844
-17.5 | -0.8003 | 0.23599 | 0.0917 | -3.3912
-17 | -0.7864 | 0.23289 | 0.0854 | -3.3767
-16.5 | -0.7775 | 0.23102 | 0.0792 | -3.3655
-16 | -0.7529 | 0.21775 | 0.0769 | -3.4576
-15.5 | -0.7296 | 0.20771 | 0.0755 | -3.5126
-15 | -0.7116 | 0.20073 | 0.0718 | -3.5451
-14.5 | -0.6952 | 0.19407 | 0.0676 | -3.5822
-14 | -0.6851 | 0.18975 | 0.0617 | -3.6105
-13.5 | -0.6831 | 0.18685 | 0.0548 | -3.6559
-13 | -0.6569 | 0.17371 | 0.0538 | -3.7816
-12.5 | -0.6349 | 0.16477 | 0.0525 | -3.8532
-12 | -0.6205 | 0.15752 | 0.0492 | -3.9392
-11.5 | -0.6103 | 0.15086 | 0.0447 | -4.0455
-11 | -0.6127 | 0.14652 | 0.0369 | -4.1817
-10.5 | -0.6146 | 0.14121 | 0.0295 | -4.3524
-10 | -0.5746 | 0.12758 | 0.0347 | -4.5038
-9.5 | -0.565 | 0.12047 | 0.0309 | -4.69
-9 | -0.5724 | 0.1152 | 0.0218 | -4.9688
-8.5 | -0.5521 | 0.10533 | 0.0222 | -5.2416
-8 | -0.5408 | 0.0984 | 0.0191 | -5.4959
-7.5 | -0.5546 | 0.09183 | 0.0021 | -6.0394
-7 | -0.5278 | 0.08325 | 0.0085 | -6.3399
-6.5 | -0.5146 | 0.07395 | -0.0025 | -6.9588
-6 | -0.4892 | 0.06566 | -0.0097 | -7.4505
-5.5 | -0.4577 | 0.05821 | -0.0116 | -7.8629
-5 | -0.4216 | 0.05144 | -0.0153 | -8.196
-4.5 | -0.3839 | 0.04527 | -0.0155 | -8.4802
-3.5 | -0.2699 | 0.02731 | -0.0183 | -9.8828
-3 | -0.2322 | 0.02308 | -0.0143 | -10.0607
-2.5 | -0.1968 | 0.02014 | -0.0109 | -9.7716
-2 | -0.1223 | 0.01743 | -0.0145 | -7.0166
-1.5 | 0.0074 | 0.01126 | -0.0264 | 0.65719
-1 | 0.1194 | 0.01135 | -0.0371 | 10.5198
-0.5 | 0.1729 | 0.0117 | -0.0355 | 14.7778
0 | 0.2076 | 0.01206 | -0.0297 | 17.2139
0.5 | 0.2445 | 0.01234 | -0.0245 | 19.8136
1 | 0.2855 | 0.01259 | -0.0202 | 22.6767
1.5 | 0.3297 | 0.01283 | -0.0167 | 25.6976
2 | 0.3762 | 0.01309 | -0.0137 | 28.7395
2.5 | 0.4243 | 0.01338 | -0.0112 | 31.7115
3 | 0.4735 | 0.01374 | -0.009 | 34.4614
3.5 | 0.5237 | 0.01423 | -0.0073 | 36.8025
4 | 0.5746 | 0.01482 | -0.0059 | 38.7719
4.5 | 0.6254 | 0.01551 | -0.0047 | 40.3224
5 | 0.6761 | 0.01635 | -0.0036 | 41.3517
5.5 | 0.7267 | 0.01735 | -0.0026 | 41.8847
6 | 0.7769 | 0.01849 | -0.0017 | 42.0173
6.5 | 0.8265 | 0.01981 | -0.0009 | 41.7214
7 | 0.8753 | 0.02127 | 0 | 41.1519
7.5 | 0.9229 | 0.02288 | 0.0009 | 40.3365
8 | 0.9688 | 0.0246 | 0.0019 | 39.3821
8.5 | 1.013 | 0.02679 | 0.0031 | 37.8126
9 | 1.0545 | 0.02967 | 0.0043 | 35.541
9.5 | 1.0948 | 0.03301 | 0.0056 | 33.1657
10 | 1.1276 | 0.03715 | 0.0072 | 30.3526
10.5 | 1.1537 | 0.04199 | 0.0089 | 27.4756
11 | 1.174 | 0.04756 | 0.0104 | 24.6846
11.5 | 1.1509 | 0.05478 | 0.0128 | 21.0095
12 | 1.1077 | 0.06356 | 0.0124 | 17.4276
12.5 | 1.0531 | 0.07714 | 0.0046 | 13.6518
13.5 | 0.8168 | 0.1609 | -0.0505 | 5.0764
14 | 0.8523 | 0.17035 | -0.0484 | 5.0032
14.5 | 0.8304 | 0.177 | -0.0574 | 4.6915
15 | 0.8477 | 0.18633 | -0.0591 | 4.5495
15.5 | 0.8797 | 0.19693 | -0.0582 | 4.4671
16 | 0.8598 | 0.20136 | -0.0686 | 4.27

## 11. Re 100k Mach 0.10 (1)
BIGFOIL.COM POLAR EXPORT
PW RES BRETT main airfoil Mod_GDES
PW RES BRETT main airfoil Mod_GDES |  |  |  | Cl Max: | 0.953 | at alpha= | 9 | deg
JavaFoil+Calcfoil stall+Eppler ext transition |  |  |  | L/D Max: | 45.146 | at alpha= | 6.5 | deg
Re: | 100000 |  |  | Cd Min: | 0.00699 | at alpha= | 0 | deg
Mach: | 0.1 |  |  | Cl=0 at alpha= | -0.56383 | deg
|  |  |  | @ Cl=0.1, Cd= | 0.010205
|  |  |  | @ Cl=0.4, Cd= | 0.011859
|  |  |  | @ Cl=0.6, Cd= | 0.013692
alpha (deg) | Cl | Cd | Cm | Cl/Cd
-13 | -0.306 | 0.20179 | 0.001 | -1.515
-12.5 | -0.323 | 0.19125 | 0.002 | -1.691
-12 | -0.341 | 0.17621 | 0.002 | -1.935
-11.5 | -0.358 | 0.16148 | 0.002 | -2.22
-11 | -0.375 | 0.14923 | 0.002 | -2.515
-10.5 | -0.391 | 0.13567 | 0.002 | -2.883
-10 | -0.406 | 0.13952 | 0.002 | -2.907
-9.5 | -0.418 | 0.1259 | 0.002 | -3.321
-9 | -0.428 | 0.11144 | 0.002 | -3.84
-8.5 | -0.435 | 0.10192 | 0.002 | -4.266
-8 | -0.438 | 0.09125 | 0.002 | -4.799
-7.5 | -0.437 | 0.08264 | 0.002 | -5.286
-7 | -0.431 | 0.0761 | 0.002 | -5.666
-6.5 | -0.421 | 0.06715 | 0.002 | -6.264
-6 | -0.405 | 0.06177 | 0.002 | -6.557
-5.5 | -0.385 | 0.05736 | 0.002 | -6.704
-5 | -0.359 | 0.05139 | 0.002 | -6.99
-4.5 | -0.329 | 0.04681 | 0.002 | -7.034
-4 | -0.295 | 0.04367 | 0.002 | -6.758
-3.5 | -0.258 | 0.04066 | 0.002 | -6.34
-3 | -0.218 | 0.03771 | 0.002 | -5.776
-2.5 | -0.176 | 0.03579 | 0.002 | -4.91
-2 | -0.132 | 0.03435 | 0.002 | -3.841
-1.5 | -0.087 | 0.033 | 0.003 | -2.632
-1 | -0.041 | 0.03225 | 0.003 | -1.269
-0.5 | 0.006 | 0.03177 | 0.003 | 0.174
0 | 0.065 | 0.00699 | 0.003 | 9.317
0.5 | 0.124 | 0.01241 | 0.007 | 9.956
1 | 0.182 | 0.0104 | 0.007 | 17.491
1.5 | 0.24 | 0.01072 | 0.007 | 22.4
2 | 0.298 | 0.01118 | 0.007 | 26.676
2.5 | 0.356 | 0.01151 | 0.007 | 30.96
3 | 0.414 | 0.01197 | 0.007 | 34.604
3.5 | 0.472 | 0.01253 | 0.007 | 37.665
4 | 0.529 | 0.01311 | 0.007 | 40.389
4.5 | 0.586 | 0.01328 | 0.007 | 44.148
5 | 0.642 | 0.01493 | 0.007 | 43.014
5.5 | 0.694 | 0.01573 | 0.006 | 44.144
6 | 0.745 | 0.01663 | 0.006 | 44.824
6.5 | 0.794 | 0.01758 | 0.006 | 45.146
7 | 0.839 | 0.01893 | 0.006 | 44.312
7.5 | 0.878 | 0.02059 | 0.006 | 42.632
8 | 0.91 | 0.02325 | 0.006 | 39.127
8.5 | 0.937 | 0.02591 | 0.005 | 36.157
9 | 0.953 | 0.03 | 0.005 | 31.757
9.5 | 0.943 | 0.03949 | 0.005 | 23.869
10 | 0.861 | 0.07176 | 0.001 | 11.997
10.5 | 0.87 | 0.07838 | 0.001 | 11.101
11 | 0.873 | 0.08549 | 0.001 | 10.21
11.5 | 0.869 | 0.09247 | 0.001 | 9.399
12 | 0.859 | 0.10057 | 0.001 | 8.543
12.5 | 0.843 | 0.10816 | 0.001 | 7.798
13 | 0.822 | 0.11809 | 0.001 | 6.963
13.5 | 0.794 | 0.13024 | 0.001 | 6.098
14 | 0.762 | 0.14058 | 0.001 | 5.422

## 12. Re 100k Mach 0.10 (2)
BIGFOIL.COM POLAR EXPORT
PW RES BRETT main airfoil Mod_GDES
PW RES BRETT main airfoil Mod_GDES |  |  |  | Cl Max: | 1.1686 | at alpha= | 11 | deg
XFOIL ncrit=9 |  |  |  | L/D Max: | 41.8415 | at alpha= | 6 | deg
Re: | 100000 |  |  | Cd Min: | 0.2685 | at alpha= | -20 | deg
Mach: | 0.1 |  |  | Cl=0 at alpha= | -1.5465 | deg
|  |  |  | @ Cl=0.1, Cd= | 0.011369
|  |  |  | @ Cl=0.4, Cd= | 0.013252
|  |  |  | @ Cl=0.6, Cd= | 0.015207
alpha (deg) | Cl | Cd | Cm | Cl/Cd
-20 | -0.8948 | 0.2685 | 0.1145 | -3.3326
-19.5 | -0.8761 | 0.26177 | 0.1104 | -3.3468
-19 | -0.858 | 0.25536 | 0.1063 | -3.36
-18.5 | -0.8393 | 0.24888 | 0.1018 | -3.3723
-18 | -0.8206 | 0.24244 | 0.0972 | -3.3848
-17.5 | -0.8031 | 0.237 | 0.0921 | -3.3886
-17 | -0.7896 | 0.23426 | 0.0858 | -3.3706
-16.5 | -0.7808 | 0.2324 | 0.0795 | -3.3597
-16 | -0.7524 | 0.21695 | 0.0782 | -3.4681
-15.5 | -0.7312 | 0.20822 | 0.0761 | -3.5117
-15 | -0.713 | 0.20126 | 0.0723 | -3.5427
-14.5 | -0.6966 | 0.19468 | 0.068 | -3.5782
-14 | -0.6877 | 0.1909 | 0.0617 | -3.6024
-13.5 | -0.6853 | 0.18788 | 0.0548 | -3.6475
-13 | -0.6544 | 0.17337 | 0.055 | -3.7746
-12.5 | -0.6349 | 0.16518 | 0.053 | -3.8437
-12 | -0.6207 | 0.15796 | 0.0495 | -3.9295
-11.5 | -0.6115 | 0.15162 | 0.0446 | -4.0331
-11 | -0.6146 | 0.14746 | 0.0367 | -4.1679
-10.5 | -0.5946 | 0.1363 | 0.0358 | -4.3624
-10 | -0.5734 | 0.12798 | 0.0351 | -4.4804
-9.5 | -0.565 | 0.12099 | 0.0309 | -4.6698
-9 | -0.5745 | 0.11608 | 0.0211 | -4.9492
-8.5 | -0.5476 | 0.10573 | 0.0235 | -5.1792
-8 | -0.541 | 0.09894 | 0.0188 | -5.468
-7.5 | -0.5563 | 0.09258 | 0.0009 | -6.0089
-7 | -0.5268 | 0.08377 | 0.0087 | -6.2886
-6.5 | -0.5132 | 0.07474 | -0.0006 | -6.8665
-6 | -0.4893 | 0.06627 | -0.0085 | -7.3834
-5.5 | -0.4583 | 0.0588 | -0.011 | -7.7942
-5 | -0.4227 | 0.05187 | -0.015 | -8.1492
-4.5 | -0.385 | 0.04566 | -0.0154 | -8.4319
-3.5 | -0.2716 | 0.02762 | -0.0185 | -9.8335
-3 | -0.2345 | 0.02335 | -0.0144 | -10.0428
-2.5 | -0.1992 | 0.02035 | -0.011 | -9.7887
-2 | -0.1189 | 0.01748 | -0.0155 | -6.8021
-1.5 | 0.0122 | 0.01128 | -0.0275 | 1.0816
-1 | 0.1207 | 0.01139 | -0.0374 | 10.597
-0.5 | 0.1729 | 0.01174 | -0.0353 | 14.7274
0 | 0.2074 | 0.01209 | -0.0295 | 17.1547
0.5 | 0.2446 | 0.01237 | -0.0242 | 19.7736
1 | 0.2863 | 0.01261 | -0.02 | 22.7042
1.5 | 0.3311 | 0.01286 | -0.0165 | 25.7465
2 | 0.3779 | 0.01312 | -0.0136 | 28.8034
2.5 | 0.4263 | 0.01341 | -0.011 | 31.7897
3 | 0.4762 | 0.0138 | -0.009 | 34.5072
3.5 | 0.5269 | 0.0143 | -0.0073 | 36.8462
4 | 0.5778 | 0.0149 | -0.0058 | 38.7785
4.5 | 0.6291 | 0.01561 | -0.0046 | 40.3011
5 | 0.6803 | 0.01648 | -0.0035 | 41.2803
5.5 | 0.7312 | 0.01749 | -0.0026 | 41.8067
6 | 0.7816 | 0.01868 | -0.0016 | 41.8415
6.5 | 0.8315 | 0.02001 | -0.0007 | 41.5542
7 | 0.8805 | 0.02153 | 0.0003 | 40.8964
7.5 | 0.9283 | 0.02314 | 0.0012 | 40.1167
8 | 0.9745 | 0.02491 | 0.0023 | 39.1208
8.5 | 1.0189 | 0.02722 | 0.0035 | 37.432
9 | 1.06 | 0.03021 | 0.0049 | 35.0877
9.5 | 1.0984 | 0.03391 | 0.0063 | 32.3916
10 | 1.1293 | 0.03827 | 0.008 | 29.5088
10.5 | 1.1516 | 0.04344 | 0.0098 | 26.5101
11 | 1.1686 | 0.0492 | 0.0114 | 23.752
11.5 | 1.1365 | 0.05668 | 0.0136 | 20.0512
12 | 1.0922 | 0.06625 | 0.0114 | 16.486
12.5 | 1.0423 | 0.08004 | 0.0031 | 13.0222
13 | 0.8858 | 0.13042 | -0.0296 | 6.7919
13.5 | 0.8174 | 0.16164 | -0.0509 | 5.0569
14 | 0.8531 | 0.17124 | -0.0489 | 4.9819
14.5 | 0.8309 | 0.17775 | -0.058 | 4.6745
15 | 0.8496 | 0.18717 | -0.0595 | 4.5392
15.5 | 0.8814 | 0.19787 | -0.0587 | 4.4544
16 | 0.8616 | 0.20212 | -0.0692 | 4.2628

## 13. Re 100k Mach 0.25 (1)
BIGFOIL.COM POLAR EXPORT
PW RES BRETT main airfoil Mod_GDES
PW RES BRETT main airfoil Mod_GDES |  |  |  | Cl Max: | 0.938 | at alpha= | 8.5 | deg
JavaFoil+Calcfoil stall+Eppler ext transition |  |  |  | L/D Max: | 44.197 | at alpha= | 6 | deg
Re: | 100000 |  |  | Cd Min: | 0.00704 | at alpha= | 0 | deg
Mach: | 0.25 |  |  | Cl=0 at alpha= | -0.5625 | deg
|  |  |  | @ Cl=0.1, Cd= | 0.010082
|  |  |  | @ Cl=0.4, Cd= | 0.012009
|  |  |  | @ Cl=0.6, Cd= | 0.15843
alpha (deg) | Cl | Cd | Cm | Cl/Cd
-11.5 | -0.061 | 0.18823 | 0.002 | -0.325
-11 | -0.058 | 0.17253 | 0.002 | -0.339
-10.5 | -0.112 | 0.18382 | 0.002 | -0.609
-10 | -0.179 | 0.1649 | 0.002 | -1.088
-9.5 | -0.229 | 0.14349 | 0.002 | -1.595
-9 | -0.271 | 0.12619 | 0.002 | -2.149
-8.5 | -0.308 | 0.11672 | 0.002 | -2.635
-8 | -0.337 | 0.10273 | 0.002 | -3.285
-7.5 | -0.36 | 0.10215 | 0.002 | -3.527
-7 | -0.375 | 0.0882 | 0.002 | -4.255
-6.5 | -0.382 | 0.0797 | 0.002 | -4.793
-6 | -0.38 | 0.07055 | 0.002 | -5.391
-5.5 | -0.37 | 0.06203 | 0.002 | -5.971
-5 | -0.353 | 0.05684 | 0.002 | -6.208
-4.5 | -0.328 | 0.05013 | 0.002 | -6.544
-4 | -0.297 | 0.04573 | 0.002 | -6.493
-3.5 | -0.261 | 0.04179 | 0.002 | -6.25
-3 | -0.222 | 0.03872 | 0.002 | -5.729
-2.5 | -0.18 | 0.03623 | 0.002 | -4.956
-2 | -0.135 | 0.03468 | 0.002 | -3.897
-1.5 | -0.089 | 0.03335 | 0.003 | -2.671
-1 | -0.042 | 0.0324 | 0.003 | -1.297
-0.5 | 0.006 | 0.03191 | 0.003 | 0.177
0 | 0.067 | 0.00704 | 0.003 | 9.502
0.5 | 0.127 | 0.01257 | 0.007 | 10.106
1 | 0.187 | 0.01055 | 0.007 | 17.721
1.5 | 0.247 | 0.01082 | 0.007 | 22.794
2 | 0.306 | 0.0113 | 0.007 | 27.126
2.5 | 0.366 | 0.01168 | 0.007 | 31.329
3 | 0.425 | 0.01225 | 0.007 | 34.736
3.5 | 0.485 | 0.01273 | 0.007 | 38.08
4 | 0.544 | 0.01305 | 0.007 | 41.665
4.5 | 0.602 | 0.01373 | 0.007 | 43.813
5 | 0.656 | 0.01535 | 0.007 | 42.752
5.5 | 0.71 | 0.01617 | 0.007 | 43.883
6 | 0.761 | 0.01722 | 0.006 | 44.197
6.5 | 0.809 | 0.01845 | 0.006 | 43.882
7 | 0.854 | 0.02005 | 0.006 | 42.61
7.5 | 0.89 | 0.0225 | 0.006 | 39.548
8 | 0.917 | 0.02542 | 0.006 | 36.087
8.5 | 0.938 | 0.02906 | 0.005 | 32.296
9 | 0.938 | 0.036 | 0.005 | 26.053
9.5 | 0.846 | 0.06911 | 0.002 | 12.238
10 | 0.85 | 0.07542 | 0.001 | 11.275
10.5 | 0.845 | 0.08267 | 0.001 | 10.222
11 | 0.829 | 0.09179 | 0.001 | 9.03
11.5 | 0.802 | 0.10166 | 0.001 | 7.887
12 | 0.764 | 0.11139 | 0.001 | 6.857
12.5 | 0.716 | 0.12727 | 0.001 | 5.622
13 | 0.658 | 0.14151 | 0.001 | 4.648
13.5 | 0.588 | 0.15843 | 0.001 | 3.712

## 14. Re 100k Mach 0.25 (2)
BIGFOIL.COM POLAR EXPORT
PW RES BRETT main airfoil Mod_GDES
PW RES BRETT main airfoil Mod_GDES |  |  |  | Cl Max: | 1.1236 | at alpha= | 10.5 | deg
XFOIL ncrit=9 |  |  |  | L/D Max: | 41.2111 | at alpha= | 5.5 | deg
Re: | 100000 |  |  | Cd Min: | 0.27331 | at alpha= | -20 | deg
Mach: | 0.25 |  |  | Cl=0 at alpha= | -1.5583 | deg
|  |  |  | @ Cl=0.1, Cd= | 0.012373
|  |  |  | @ Cl=0.4, Cd= | 0.013413
|  |  |  | @ Cl=0.6, Cd= | 0.015419
alpha (deg) | Cl | Cd | Cm | Cl/Cd
-20 | -0.9139 | 0.27331 | 0.1196 | -3.3438
-19.5 | -0.8944 | 0.26659 | 0.115 | -3.355
-19 | -0.8753 | 0.25999 | 0.1105 | -3.3667
-18.5 | -0.8557 | 0.25334 | 0.1057 | -3.3777
-18 | -0.8362 | 0.24728 | 0.1005 | -3.3816
-17.5 | -0.8204 | 0.244 | 0.0942 | -3.3623
-17 | -0.8086 | 0.24215 | 0.0876 | -3.3393
-16.5 | -0.7858 | 0.23032 | 0.0844 | -3.4118
-16 | -0.7601 | 0.2185 | 0.0829 | -3.4787
-15.5 | -0.7406 | 0.21125 | 0.0793 | -3.5058
-15 | -0.7218 | 0.2043 | 0.0749 | -3.533
-14.5 | -0.7075 | 0.19941 | 0.0691 | -3.548
-14 | -0.7034 | 0.19748 | 0.0621 | -3.5619
-13.5 | -0.6784 | 0.18486 | 0.0598 | -3.6698
-13 | -0.6536 | 0.1749 | 0.0586 | -3.737
-12.5 | -0.6368 | 0.16751 | 0.0551 | -3.8016
-12 | -0.6237 | 0.16076 | 0.0506 | -3.8797
-11.5 | -0.6236 | 0.15695 | 0.0432 | -3.9732
-11 | -0.6236 | 0.15218 | 0.0358 | -4.0978
-10.5 | -0.5827 | 0.13748 | 0.0402 | -4.2384
-10 | -0.5703 | 0.13022 | 0.0365 | -4.3795
-9.5 | -0.5749 | 0.12543 | 0.0281 | -4.5834
-9 | -0.5531 | 0.11514 | 0.0281 | -4.8037
-8.5 | -0.5403 | 0.10809 | 0.025 | -4.9986
-8 | -0.5542 | 0.10317 | 0.0134 | -5.3717
-7.5 | -0.5224 | 0.09327 | 0.0174 | -5.6009
-7 | -0.5371 | 0.08736 | -0.0017 | -6.1481
-6.5 | -0.5057 | 0.07811 | 0.0054 | -6.4742
-6 | -0.4865 | 0.06974 | -0.0018 | -6.9759
-5.5 | -0.4595 | 0.0619 | -0.0072 | -7.4233
-5 | -0.4273 | 0.05425 | -0.0128 | -7.8765
-4.5 | -0.3903 | 0.04775 | -0.0142 | -8.1738
-3.5 | -0.281 | 0.02938 | -0.0194 | -9.5643
-3 | -0.2474 | 0.02492 | -0.015 | -9.9278
-2.5 | -0.2098 | 0.02145 | -0.012 | -9.7809
-2 | -0.103 | 0.01777 | -0.0203 | -5.7963
-1 | 0.1302 | 0.01157 | -0.0392 | 11.2532
-0.5 | 0.1726 | 0.01195 | -0.0346 | 14.4435
0 | 0.2092 | 0.01228 | -0.0289 | 17.0358
0.5 | 0.2492 | 0.01255 | -0.0239 | 19.8566
1 | 0.293 | 0.01279 | -0.0196 | 22.9085
1.5 | 0.3398 | 0.01305 | -0.0162 | 26.0383
2 | 0.3891 | 0.01334 | -0.0134 | 29.1679
2.5 | 0.4397 | 0.01368 | -0.0109 | 32.1418
3 | 0.4912 | 0.01412 | -0.0088 | 34.7875
3.5 | 0.5438 | 0.01469 | -0.0071 | 37.0184
4 | 0.5968 | 0.01537 | -0.0056 | 38.8289
4.5 | 0.6498 | 0.01618 | -0.0042 | 40.1607
5 | 0.7027 | 0.01717 | -0.003 | 40.926
5.5 | 0.7554 | 0.01833 | -0.0019 | 41.2111
6 | 0.8076 | 0.01968 | -0.0008 | 41.0366
6.5 | 0.859 | 0.02124 | 0.0004 | 40.4426
7 | 0.9092 | 0.02297 | 0.0016 | 39.5821
7.5 | 0.9579 | 0.02485 | 0.003 | 38.5473
8 | 1.0045 | 0.02721 | 0.0045 | 36.9166
8.5 | 1.0474 | 0.03013 | 0.0061 | 34.7627
9 | 1.0829 | 0.03436 | 0.008 | 31.5163
9.5 | 1.1111 | 0.03932 | 0.01 | 28.2579
10 | 1.1213 | 0.04543 | 0.012 | 24.6819
10.5 | 1.1236 | 0.05173 | 0.0137 | 21.7205
11 | 1.0805 | 0.06036 | 0.0134 | 17.9009
11.5 | 1.0313 | 0.07277 | 0.0063 | 14.172
12 | 0.9175 | 0.1052 | -0.0175 | 8.7215
13.5 | 0.8236 | 0.16567 | -0.0527 | 4.9713
14 | 0.8374 | 0.17359 | -0.0552 | 4.824
14.5 | 0.8356 | 0.18169 | -0.061 | 4.599
15 | 0.8614 | 0.19184 | -0.0615 | 4.4902
15.5 | 0.892 | 0.20298 | -0.0614 | 4.3945

## 15. Re 100k Mach 0.50 (1)
BIGFOIL.COM POLAR EXPORT
PW RES BRETT main airfoil Mod_GDES
PW RES BRETT main airfoil Mod_GDES |  |  |  | Cl Max: | 1.09 | at alpha= | 20 | deg
JavaFoil+Calcfoil stall+Eppler ext transition |  |  |  | L/D Max: | 41.129 | at alpha= | 5 | deg
Re: | 100000 |  |  | Cd Min: | 0.00749 | at alpha= | 0 | deg
Mach: | 0.5 |  |  | Cl=0 at alpha= | -0.5566 | deg
|  |  |  | @ Cl=0.1, Cd= | 0.0095534
|  |  |  | @ Cl=0.4, Cd= | 0.012215
|  |  |  | @ Cl=0.6, Cd= | 0.015018
alpha (deg) | Cl | Cd | Cm | Cl/Cd
-20 | -1.02 | 0.36013 | 0 | -2.832
-19.5 | -0.995 | 0.35519 | 0.001 | -2.801
-19 | -0.968 | 0.33512 | 0.001 | -2.889
-18.5 | -0.943 | 0.32954 | 0.001 | -2.861
-18 | -0.918 | 0.32456 | 0.001 | -2.827
-17.5 | -0.892 | 0.32052 | 0.001 | -2.784
-17 | -0.865 | 0.29908 | 0.001 | -2.894
-16.5 | -0.84 | 0.30442 | 0.002 | -2.759
-16 | -0.815 | 0.30005 | 0.002 | -2.715
-15.5 | -0.789 | 0.29072 | 0.002 | -2.714
-15 | -0.762 | 0.27541 | 0.002 | -2.767
-14.5 | -0.736 | 0.27146 | 0.002 | -2.713
-14 | -0.711 | 0.26351 | 0.002 | -2.697
-13.5 | -0.684 | 0.24683 | 0.002 | -2.771
-13 | -0.658 | 0.24257 | 0.002 | -2.713
-12.5 | -0.632 | 0.23528 | 0.003 | -2.687
-12 | -0.605 | 0.2247 | 0.003 | -2.695
-11.5 | -0.579 | 0.21767 | 0.003 | -2.662
-11 | -0.553 | 0.20516 | 0.003 | -2.695
-10.5 | -0.527 | 0.20006 | 0.003 | -2.633
-10 | -0.501 | 0.19681 | 0.003 | -2.544
-9.5 | -0.474 | 0.19327 | 0.003 | -2.453
-9 | -0.448 | 0.18569 | 0.003 | -2.412
-8.5 | -0.421 | 0.17573 | 0.003 | -2.397
-8 | -0.395 | 0.16561 | 0.003 | -2.385
-7.5 | -0.368 | 0.12266 | 0.003 | -3.004
-7 | -0.342 | 0.08153 | 0.003 | -4.196
-6.5 | -0.316 | 0.13337 | 0.003 | -2.366
-6 | -0.289 | 0.07632 | 0.003 | -3.789
-5.5 | -0.263 | 0.1046 | 0.003 | -2.511
-5 | -0.236 | 0.06528 | 0.003 | -3.617
-4.5 | -0.21 | 0.0752 | 0.003 | -2.786
-4 | -0.183 | 0.07709 | 0.003 | -2.373
-3.5 | -0.185 | 0.05412 | 0.003 | -3.426
-3 | -0.222 | 0.04852 | 0.003 | -4.581
-2.5 | -0.191 | 0.04067 | 0.003 | -4.696
-2 | -0.147 | 0.03673 | 0.003 | -4.015
-1.5 | -0.098 | 0.03471 | 0.003 | -2.834
-1 | -0.047 | 0.03329 | 0.003 | -1.403
-0.5 | 0.006 | 0.03239 | 0.003 | 0.195
0 | 0.075 | 0.00749 | 0.003 | 9.979
0.5 | 0.142 | 0.01302 | 0.008 | 10.899
1 | 0.209 | 0.01104 | 0.008 | 18.904
1.5 | 0.276 | 0.01145 | 0.008 | 24.073
2 | 0.342 | 0.01189 | 0.008 | 28.777
2.5 | 0.408 | 0.01226 | 0.008 | 33.306
3 | 0.474 | 0.01344 | 0.008 | 35.266
3.5 | 0.537 | 0.01417 | 0.008 | 37.902
4 | 0.599 | 0.015 | 0.008 | 39.945
4.5 | 0.66 | 0.0161 | 0.007 | 40.985
5 | 0.718 | 0.01745 | 0.007 | 41.129
5.5 | 0.772 | 0.01892 | 0.007 | 40.776
6 | 0.821 | 0.02095 | 0.007 | 39.189
6.5 | 0.863 | 0.02419 | 0.007 | 35.659
7 | 0.898 | 0.02857 | 0.006 | 31.446
7.5 | 0.892 | 0.03766 | 0.006 | 23.696
8 | 0.864 | 0.04888 | 0.005 | 17.672
8.5 | 0.726 | 0.07233 | 0.002 | 10.041
9 | 0.507 | 0.09339 | 0.002 | 5.424
9.5 | 0.533 | 0.11025 | 0.002 | 4.836
10 | 0.56 | 0.18726 | 0.002 | 2.99
10.5 | 0.586 | 0.18956 | 0.002 | 3.093
11 | 0.613 | 0.21013 | 0.003 | 2.919
11.5 | 0.64 | 0.21266 | 0.003 | 3.009
12 | 0.666 | 0.22605 | 0.002 | 2.946
12.5 | 0.693 | 0.23488 | 0.002 | 2.949
13 | 0.72 | 0.2469 | 0.002 | 2.915
13.5 | 0.747 | 0.26511 | 0.002 | 2.816
14 | 0.772 | 0.2701 | 0.002 | 2.86
14.5 | 0.799 | 0.28194 | 0.002 | 2.836
15 | 0.827 | 0.28509 | 0.002 | 2.899
15.5 | 0.852 | 0.30893 | 0.002 | 2.759
16 | 0.879 | 0.30328 | 0.002 | 2.9
16.5 | 0.905 | 0.31449 | 0.002 | 2.878
17 | 0.932 | 0.32108 | 0.002 | 2.904
17.5 | 0.958 | 0.33569 | 0.001 | 2.854
18 | 0.985 | 0.33684 | 0.001 | 2.924
18.5 | 1.011 | 0.35941 | 0.001 | 2.812
19 | 1.038 | 0.36157 | 0.001 | 2.87
19.5 | 1.063 | 0.36998 | 0.001 | 2.873
20 | 1.09 | 0.37883 | 0 | 2.877

## 16. Re 100k Mach 0.50 (2)
BIGFOIL.COM POLAR EXPORT
PW RES BRETT main airfoil Mod_GDES
PW RES BRETT main airfoil Mod_GDES |  |  |  | Cl Max: | 1.0966 | at alpha= | 20 | deg
XFOIL ncrit=9 |  |  |  | L/D Max: | 38.456 | at alpha= | 4.5 | deg
Re: | 100000 |  |  | Cd Min: | 0.3015 | at alpha= | -20 | deg
Mach: | 0.5 |  |  | Cl=0 at alpha= | -1.6157 | deg
|  |  |  | @ Cl=0.1, Cd= | 0.013726
|  |  |  | @ Cl=0.4, Cd= | 0.014133
|  |  |  | @ Cl=0.6, Cd= | 0.016425
alpha (deg) | Cl | Cd | Cm | Cl/Cd
-20 | -1.0089 | 0.3015 | 0.1412 | -3.3463
-19.5 | -0.9853 | 0.29497 | 0.1345 | -3.3403
-19 | -0.9653 | 0.29202 | 0.127 | -3.3056
-18 | -0.9146 | 0.2698 | 0.1172 | -3.3899
-17.5 | -0.8898 | 0.25969 | 0.1131 | -3.4264
-17 | -0.865 | 0.25106 | 0.108 | -3.4454
-16.5 | -0.841 | 0.24289 | 0.1028 | -3.4625
-16 | -0.8176 | 0.23547 | 0.097 | -3.4722
-15.5 | -0.8024 | 0.2339 | 0.0887 | -3.4305
-15 | -0.7775 | 0.22299 | 0.084 | -3.4867
-14.5 | -0.7477 | 0.21018 | 0.0818 | -3.5574
-14 | -0.7241 | 0.20179 | 0.0775 | -3.5884
-13.5 | -0.7018 | 0.19398 | 0.0724 | -3.6179
-13 | -0.6884 | 0.18986 | 0.0652 | -3.6258
-12.5 | -0.6848 | 0.18764 | 0.0573 | -3.6495
-12 | -0.6396 | 0.16952 | 0.0586 | -3.773
-11.5 | -0.6188 | 0.16147 | 0.0547 | -3.8323
-11 | -0.6083 | 0.15601 | 0.0482 | -3.8991
-10.5 | -0.6002 | 0.14937 | 0.0422 | -4.0182
-10 | -0.5658 | 0.13765 | 0.0424 | -4.1104
-9.5 | -0.5671 | 0.13354 | 0.0343 | -4.2467
-9 | -0.5362 | 0.12216 | 0.0344 | -4.3893
-8.5 | -0.5318 | 0.11646 | 0.0279 | -4.5664
-8 | -0.5103 | 0.10708 | 0.026 | -4.7656
-7.5 | -0.5087 | 0.10149 | 0.019 | -5.0123
-7 | -0.4829 | 0.09216 | 0.0187 | -5.2398
-6.5 | -0.4818 | 0.08541 | 0.0118 | -5.641
-6 | -0.4777 | 0.07874 | 0.0022 | -6.0668
-5.5 | -0.4535 | 0.07043 | -0.0006 | -6.439
-5 | -0.4255 | 0.06276 | -0.0031 | -6.7798
-4.5 | -0.4012 | 0.05581 | -0.0105 | -7.1887
-4 | -0.3706 | 0.04925 | -0.0094 | -7.5249
-3.5 | -0.3231 | 0.03703 | -0.0214 | -8.7254
-3 | -0.2739 | 0.02999 | -0.0224 | -9.133
-2.5 | -0.1567 | 0.02332 | -0.0315 | -6.7196
-2 | -0.0535 | 0.01927 | -0.0364 | -2.7763
-1.5 | 0.0161 | 0.01705 | -0.0343 | 0.94428
-1 | 0.1317 | 0.01247 | -0.0389 | 10.5613
-0.5 | 0.1746 | 0.01277 | -0.0326 | 13.6727
0 | 0.2223 | 0.01304 | -0.0274 | 17.0475
0.5 | 0.2735 | 0.01332 | -0.023 | 20.533
1 | 0.3276 | 0.01364 | -0.0193 | 24.0176
1.5 | 0.3836 | 0.014 | -0.0159 | 27.4
2 | 0.4414 | 0.01447 | -0.0131 | 30.5045
2.5 | 0.5007 | 0.01508 | -0.0107 | 33.2029
3 | 0.5606 | 0.01582 | -0.0085 | 35.4362
3.5 | 0.6212 | 0.01675 | -0.0066 | 37.0866
4 | 0.6819 | 0.01789 | -0.0047 | 38.1163
4.5 | 0.7422 | 0.0193 | -0.0028 | 38.456
5 | 0.802 | 0.02096 | -0.0007 | 38.2634
5.5 | 0.8598 | 0.02314 | 0.0012 | 37.1564
6 | 0.9151 | 0.02564 | 0.0034 | 35.6903
6.5 | 0.9655 | 0.02866 | 0.0059 | 33.6881
7 | 1.0046 | 0.0327 | 0.0084 | 30.7217
7.5 | 1.0246 | 0.03819 | 0.0105 | 26.829
8 | 1.0204 | 0.04515 | 0.0116 | 22.6002
8.5 | 0.9591 | 0.05672 | 0.0062 | 16.9094
9 | 0.8837 | 0.07623 | -0.0097 | 11.5925
9.5 | 0.8468 | 0.09197 | -0.02 | 9.2074
10 | 0.8452 | 0.10161 | -0.0235 | 8.3181
10.5 | 0.8239 | 0.11519 | -0.0318 | 7.1525
11 | 0.8218 | 0.12601 | -0.037 | 6.5217
11.5 | 0.8181 | 0.13795 | -0.0432 | 5.9304
12 | 0.8239 | 0.1487 | -0.048 | 5.5407
12.5 | 0.8413 | 0.16368 | -0.0532 | 5.1399
13 | 0.8447 | 0.17301 | -0.0586 | 4.8824
13.5 | 0.8672 | 0.18272 | -0.0608 | 4.7461
14 | 0.8619 | 0.18889 | -0.0689 | 4.563
14.5 | 0.8885 | 0.19965 | -0.0706 | 4.4503
15 | 0.9012 | 0.20697 | -0.0758 | 4.3543
15.5 | 0.9141 | 0.21582 | -0.0817 | 4.2355
16 | 0.9492 | 0.22967 | -0.0819 | 4.1329
16.5 | 0.9508 | 0.2336 | -0.0914 | 4.0702
17 | 0.9826 | 0.2471 | -0.0923 | 3.9765
17.5 | 0.9906 | 0.2518 | -0.1013 | 3.9341
18 | 1.0162 | 0.26215 | -0.1042 | 3.8764
18.5 | 1.0325 | 0.27051 | -0.1108 | 3.8169
19 | 1.0528 | 0.27892 | -0.1166 | 3.7746
20 | 1.0966 | 0.29899 | -0.1264 | 3.6677

## 17. Re 250k Mach 0.00 (1)
BIGFOIL.COM POLAR EXPORT
PW RES BRETT main airfoil Mod_GDES
PW RES BRETT main airfoil Mod_GDES |  |  |  | Cl Max: | 0.994 | at alpha= | 10 | deg
JavaFoil+Calcfoil stall+Eppler ext transition |  |  |  | L/D Max: | 62.99 | at alpha= | 6 | deg
Re: | 250000 |  |  | Cd Min: | 0.00733 | at alpha= | 1 | deg
Mach: | 0 |  |  | Cl=0 at alpha= | -0.55435 | deg
|  |  |  | @ Cl=0.1, Cd= | 0.0099619
|  |  |  | @ Cl=0.4, Cd= | 0.0085653
|  |  |  | @ Cl=0.6, Cd= | 0.01028
alpha (deg) | Cl | Cd | Cm | Cl/Cd
-13.5 | -0.33 | 0.15106 | 0.001 | -2.183
-13 | -0.345 | 0.13958 | 0.002 | -2.473
-12.5 | -0.361 | 0.13114 | 0.002 | -2.75
-12 | -0.376 | 0.12139 | 0.002 | -3.096
-11.5 | -0.391 | 0.12053 | 0.002 | -3.241
-11 | -0.405 | 0.11383 | 0.002 | -3.556
-10.5 | -0.418 | 0.10284 | 0.002 | -4.062
-10 | -0.429 | 0.09519 | 0.002 | -4.508
-9.5 | -0.438 | 0.09007 | 0.002 | -4.868
-9 | -0.445 | 0.08199 | 0.002 | -5.429
-8.5 | -0.449 | 0.07592 | 0.002 | -5.914
-8 | -0.449 | 0.06984 | 0.002 | -6.433
-7.5 | -0.446 | 0.06487 | 0.002 | -6.869
-7 | -0.438 | 0.06119 | 0.002 | -7.151
-6.5 | -0.425 | 0.05649 | 0.002 | -7.524
-6 | -0.408 | 0.05235 | 0.002 | -7.79
-5.5 | -0.386 | 0.04782 | 0.002 | -8.072
-5 | -0.36 | 0.04442 | 0.002 | -8.098
-4.5 | -0.329 | 0.04121 | 0.002 | -7.986
-4 | -0.295 | 0.03842 | 0.002 | -7.667
-3.5 | -0.257 | 0.0363 | 0.002 | -7.082
-3 | -0.217 | 0.0342 | 0.002 | -6.348
-2.5 | -0.175 | 0.03275 | 0.002 | -5.343
-2 | -0.131 | 0.03154 | 0.002 | -4.165
-1.5 | -0.086 | 0.0306 | 0.003 | -2.826
-1 | -0.041 | 0.03003 | 0.003 | -1.357
-0.5 | 0.005 | 0.02966 | 0.003 | 0.185
0 | 0.065 | 0.00998 | 0.007 | 6.501
0.5 | 0.123 | 0.00995 | 0.007 | 12.36
1 | 0.181 | 0.00733 | 0.007 | 24.686
1.5 | 0.239 | 0.0076 | 0.007 | 31.435
2 | 0.297 | 0.00802 | 0.007 | 36.996
2.5 | 0.355 | 0.00821 | 0.007 | 43.219
3 | 0.412 | 0.00866 | 0.007 | 47.591
3.5 | 0.47 | 0.00915 | 0.007 | 51.325
4 | 0.527 | 0.00981 | 0.007 | 53.718
4.5 | 0.584 | 0.01008 | 0.007 | 57.955
5 | 0.64 | 0.01078 | 0.007 | 59.383
5.5 | 0.696 | 0.01152 | 0.006 | 60.448
6 | 0.751 | 0.01192 | 0.006 | 62.99
6.5 | 0.803 | 0.0131 | 0.006 | 61.292
7 | 0.851 | 0.01393 | 0.006 | 61.126
7.5 | 0.894 | 0.01493 | 0.006 | 59.881
8 | 0.927 | 0.01688 | 0.006 | 54.936
8.5 | 0.955 | 0.01918 | 0.006 | 49.791
9 | 0.978 | 0.02144 | 0.005 | 45.603
9.5 | 0.992 | 0.0245 | 0.005 | 40.514
10 | 0.994 | 0.02922 | 0.005 | 34.023
10.5 | 0.968 | 0.04067 | 0.004 | 23.792
11 | 0.902 | 0.06979 | 0.003 | 12.92
11.5 | 0.877 | 0.082 | 0.001 | 10.692
12 | 0.87 | 0.0877 | 0.001 | 9.922
12.5 | 0.858 | 0.09498 | 0.001 | 9.034
13 | 0.841 | 0.10183 | 0.001 | 8.258
13.5 | 0.817 | 0.11003 | 0.001 | 7.428
14 | 0.79 | 0.11748 | 0.001 | 6.724
14.5 | 0.76 | 0.12663 | 0.001 | 6
15 | 0.728 | 0.13589 | 0.001 | 5.354

## 18. Re 250k Mach 0.00 (2)
BIGFOIL.COM POLAR EXPORT
PW RES BRETT main airfoil Mod_GDES
PW RES BRETT main airfoil Mod_GDES |  |  |  | Cl Max: | 1.2264 | at alpha= | 12 | deg
XFOIL ncrit=9 |  |  |  | L/D Max: | 62.8637 | at alpha= | 6.5 | deg
Re: | 250000 |  |  | Cd Min: | 0.2087 | at alpha= | 17 | deg
Mach: | 0 |  |  | Cl=0 at alpha= | -99 | deg
|  |  |  | @ Cl=0.1, Cd= | 0.00745
|  |  |  | @ Cl=0.4, Cd= | 0.0085226
|  |  |  | @ Cl=0.6, Cd= | 0.010162
alpha (deg) | Cl | Cd | Cm | Cl/Cd
0 | 0.1403 | 0.00745 | -0.0096 | 18.8322
0.5 | 0.1917 | 0.00759 | -0.0082 | 25.2569
1 | 0.244 | 0.00775 | -0.0071 | 31.4839
1.5 | 0.2967 | 0.00797 | -0.0061 | 37.2271
2 | 0.3497 | 0.00823 | -0.0053 | 42.4909
2.5 | 0.403 | 0.00854 | -0.0046 | 47.1897
3 | 0.4565 | 0.0089 | -0.004 | 51.2921
3.5 | 0.5099 | 0.00931 | -0.0035 | 54.7691
4 | 0.5633 | 0.00979 | -0.003 | 57.5383
4.5 | 0.6165 | 0.01033 | -0.0026 | 59.6805
5 | 0.6693 | 0.01094 | -0.0023 | 61.1792
5.5 | 0.7219 | 0.01159 | -0.0019 | 62.2865
6 | 0.7739 | 0.01234 | -0.0015 | 62.7147
6.5 | 0.8254 | 0.01313 | -0.0011 | 62.8637
7 | 0.8763 | 0.014 | -0.0007 | 62.5929
7.5 | 0.9263 | 0.01497 | -0.0002 | 61.8771
8 | 0.975 | 0.01609 | 0.0004 | 60.5966
8.5 | 1.0222 | 0.01741 | 0.001 | 58.7134
9 | 1.0659 | 0.01921 | 0.0019 | 55.4867
9.5 | 1.1087 | 0.02099 | 0.003 | 52.8204
10 | 1.1475 | 0.02307 | 0.0043 | 49.7399
10.5 | 1.1821 | 0.02544 | 0.0058 | 46.4662
11 | 1.2084 | 0.02845 | 0.0078 | 42.4745
11.5 | 1.2256 | 0.03171 | 0.0101 | 38.6503
12 | 1.2264 | 0.03591 | 0.0134 | 34.152
12.5 | 1.2258 | 0.04054 | 0.014 | 30.2368
13 | 1.2096 | 0.04826 | 0.0132 | 25.0642
13.5 | 1.1973 | 0.05624 | 0.0095 | 21.2891
14 | 1.1771 | 0.06634 | 0.0042 | 17.7434
14.5 | 1.1499 | 0.07854 | -0.0029 | 14.6409
15 | 1.1148 | 0.09347 | -0.0121 | 11.9268
15.5 | 1.0724 | 0.11161 | -0.0232 | 9.6085
16 | 1.0165 | 0.13499 | -0.0371 | 7.5302
17 | 0.8909 | 0.2087 | -0.0726 | 4.2688

## 19. Re 250k Mach 0.10 (1)
BIGFOIL.COM POLAR EXPORT
PW RES BRETT main airfoil Mod_GDES
PW RES BRETT main airfoil Mod_GDES |  |  |  | Cl Max: | 0.99 | at alpha= | 9.5 | deg
JavaFoil+Calcfoil stall+Eppler ext transition |  |  |  | L/D Max: | 62.855 | at alpha= | 6 | deg
Re: | 250000 |  |  | Cd Min: | 0.00733 | at alpha= | 1 | deg
Mach: | 0.1 |  |  | Cl=0 at alpha= | -0.56383 | deg
|  |  |  | @ Cl=0.1, Cd= | 0.0099644
|  |  |  | @ Cl=0.4, Cd= | 0.0085755
|  |  |  | @ Cl=0.6, Cd= | 0.010317
alpha (deg) | Cl | Cd | Cm | Cl/Cd
-13 | -0.306 | 0.14488 | 0.002 | -2.111
-12.5 | -0.323 | 0.13659 | 0.002 | -2.368
-12 | -0.341 | 0.12634 | 0.002 | -2.7
-11.5 | -0.359 | 0.11612 | 0.002 | -3.088
-11 | -0.375 | 0.10752 | 0.002 | -3.492
-10.5 | -0.391 | 0.10628 | 0.002 | -3.682
-10 | -0.406 | 0.09789 | 0.002 | -4.145
-9.5 | -0.418 | 0.09175 | 0.002 | -4.558
-9 | -0.428 | 0.08434 | 0.002 | -5.076
-8.5 | -0.435 | 0.07675 | 0.002 | -5.665
-8 | -0.438 | 0.07043 | 0.002 | -6.219
-7.5 | -0.437 | 0.06523 | 0.002 | -6.697
-7 | -0.431 | 0.06182 | 0.002 | -6.975
-6.5 | -0.421 | 0.05683 | 0.002 | -7.402
-6 | -0.405 | 0.05291 | 0.002 | -7.657
-5.5 | -0.385 | 0.04832 | 0.002 | -7.959
-5 | -0.359 | 0.04442 | 0.002 | -8.087
-4.5 | -0.329 | 0.04124 | 0.002 | -7.985
-4 | -0.295 | 0.03856 | 0.002 | -7.653
-3.5 | -0.258 | 0.03642 | 0.002 | -7.079
-3 | -0.218 | 0.03434 | 0.002 | -6.343
-2.5 | -0.176 | 0.03288 | 0.002 | -5.345
-2 | -0.132 | 0.03164 | 0.002 | -4.17
-1.5 | -0.087 | 0.03063 | 0.003 | -2.837
-1 | -0.041 | 0.03003 | 0.003 | -1.364
-0.5 | 0.006 | 0.02965 | 0.003 | 0.186
0 | 0.065 | 0.01 | 0.007 | 6.516
0.5 | 0.124 | 0.00994 | 0.007 | 12.433
1 | 0.182 | 0.00733 | 0.007 | 24.821
1.5 | 0.24 | 0.0076 | 0.007 | 31.61
2 | 0.298 | 0.00802 | 0.007 | 37.217
2.5 | 0.356 | 0.00831 | 0.007 | 42.878
3 | 0.414 | 0.00866 | 0.007 | 47.856
3.5 | 0.472 | 0.00915 | 0.007 | 51.573
4 | 0.53 | 0.00981 | 0.007 | 53.974
4.5 | 0.587 | 0.01015 | 0.007 | 57.842
5 | 0.643 | 0.01087 | 0.007 | 59.18
5.5 | 0.699 | 0.01153 | 0.006 | 60.648
6 | 0.754 | 0.012 | 0.006 | 62.855
6.5 | 0.806 | 0.01317 | 0.006 | 61.219
7 | 0.855 | 0.01403 | 0.006 | 60.917
7.5 | 0.897 | 0.01506 | 0.006 | 59.542
8 | 0.93 | 0.01718 | 0.006 | 54.134
8.5 | 0.956 | 0.01948 | 0.006 | 49.09
9 | 0.978 | 0.02186 | 0.005 | 44.731
9.5 | 0.99 | 0.02537 | 0.005 | 39.007
10 | 0.989 | 0.03033 | 0.005 | 32.619
10.5 | 0.961 | 0.04224 | 0.004 | 22.75
11 | 0.873 | 0.07646 | 0.001 | 11.417
11.5 | 0.869 | 0.08233 | 0.001 | 10.557
12 | 0.859 | 0.08901 | 0.001 | 9.653
12.5 | 0.844 | 0.09588 | 0.001 | 8.798
13 | 0.822 | 0.10415 | 0.001 | 7.896
13.5 | 0.794 | 0.1122 | 0.001 | 7.079
14 | 0.762 | 0.12127 | 0.001 | 6.286
14.5 | 0.728 | 0.12883 | 0.001 | 5.647

## 20. Re 250k Mach 0.10 (2)
BIGFOIL.COM POLAR EXPORT
PW RES BRETT main airfoil Mod_GDES
PW RES BRETT main airfoil Mod_GDES |  |  |  | Cl Max: | 1.2185 | at alpha= | 12 | deg
XFOIL ncrit=9 |  |  |  | L/D Max: | 62.6629 | at alpha= | 6 | deg
Re: | 250000 |  |  | Cd Min: | 0.26964 | at alpha= | -20 | deg
Mach: | 0.1 |  |  | Cl=0 at alpha= | -1.0215 | deg
|  |  |  | @ Cl=0.1, Cd= | 0.0073895
|  |  |  | @ Cl=0.4, Cd= | 0.0085466
|  |  |  | @ Cl=0.6, Cd= | 0.010185
alpha (deg) | Cl | Cd | Cm | Cl/Cd
-20 | -0.9056 | 0.26964 | 0.12 | -3.3586
-19.5 | -0.887 | 0.26308 | 0.1154 | -3.3716
-19 | -0.8684 | 0.25655 | 0.1108 | -3.3849
-18.5 | -0.8506 | 0.2512 | 0.1049 | -3.3861
-17.5 | -0.8149 | 0.23652 | 0.0961 | -3.4454
-17 | -0.7954 | 0.22878 | 0.0929 | -3.4767
-16.5 | -0.7774 | 0.22196 | 0.089 | -3.5024
-16 | -0.7592 | 0.21504 | 0.085 | -3.5305
-15.5 | -0.7414 | 0.20802 | 0.0809 | -3.5641
-15 | -0.7236 | 0.20083 | 0.0767 | -3.603
-14.5 | -0.7063 | 0.19357 | 0.0725 | -3.6488
-14 | -0.6919 | 0.1871 | 0.067 | -3.698
-13.5 | -0.6826 | 0.18107 | 0.061 | -3.7698
-13 | -0.6707 | 0.17384 | 0.0559 | -3.8581
-12.5 | -0.6466 | 0.16278 | 0.0559 | -3.9722
-12 | -0.6311 | 0.15535 | 0.053 | -4.0624
-11.5 | -0.6172 | 0.14794 | 0.0496 | -4.172
-11 | -0.6048 | 0.14034 | 0.0454 | -4.3095
-10.5 | -0.5983 | 0.13327 | 0.0391 | -4.4894
-10 | -0.5904 | 0.12581 | 0.0331 | -4.6928
-9.5 | -0.581 | 0.11798 | 0.0281 | -4.9246
-9 | -0.5722 | 0.10777 | 0.027 | -5.3095
-8.5 | -0.5583 | 0.10072 | 0.0252 | -5.5431
-8 | -0.5493 | 0.09346 | 0.0215 | -5.8774
-7.5 | -0.5446 | 0.086 | 0.0167 | -6.3326
-7 | -0.5375 | 0.07749 | 0.0084 | -6.9364
-6.5 | -0.5082 | 0.06641 | -0.0064 | -7.6525
-6 | -0.4854 | 0.0543 | -0.0125 | -8.9392
-5.5 | -0.4519 | 0.04826 | -0.0139 | -9.3639
-5 | -0.3986 | 0.04334 | -0.0165 | -9.197
-4.5 | -0.3547 | 0.03687 | -0.0182 | -9.6203
-4 | -0.3106 | 0.02898 | -0.0203 | -10.7177
-3.5 | -0.2428 | 0.02435 | -0.0238 | -9.9713
-2.5 | -0.1417 | 0.01466 | -0.0136 | -9.6658
-2 | -0.0954 | 0.01275 | -0.0103 | -7.4824
-1.5 | -0.0467 | 0.0116 | -0.0078 | -4.0259
-1 | 0.0021 | 0.00999 | -0.0056 | 0.21021
-0.5 | 0.09 | 0.00737 | -0.0112 | 12.2117
0 | 0.1412 | 0.00747 | -0.0097 | 18.9023
0.5 | 0.1929 | 0.00761 | -0.0083 | 25.3482
1 | 0.2456 | 0.00778 | -0.0072 | 31.5681
1.5 | 0.2987 | 0.00799 | -0.0062 | 37.3842
2 | 0.352 | 0.00826 | -0.0053 | 42.615
2.5 | 0.4056 | 0.00858 | -0.0046 | 47.2727
3 | 0.4594 | 0.00894 | -0.004 | 51.387
3.5 | 0.5131 | 0.00936 | -0.0035 | 54.8184
4 | 0.5668 | 0.00985 | -0.003 | 57.5431
4.5 | 0.6204 | 0.01039 | -0.0026 | 59.7113
5 | 0.6736 | 0.01099 | -0.0022 | 61.2921
5.5 | 0.7263 | 0.01171 | -0.0018 | 62.0239
6 | 0.7789 | 0.01243 | -0.0014 | 62.6629
6.5 | 0.8306 | 0.01326 | -0.001 | 62.6395
7 | 0.8816 | 0.01417 | -0.0005 | 62.2159
7.5 | 0.932 | 0.01516 | 0.0001 | 61.4776
8 | 0.9812 | 0.01628 | 0.0007 | 60.2703
8.5 | 1.0286 | 0.01762 | 0.0014 | 58.3768
9 | 1.0726 | 0.01945 | 0.0025 | 55.1465
9.5 | 1.1147 | 0.02136 | 0.0037 | 52.1863
10 | 1.1531 | 0.02351 | 0.0051 | 49.0472
10.5 | 1.1864 | 0.02601 | 0.0068 | 45.6132
11 | 1.2105 | 0.02919 | 0.0089 | 41.4697
11.5 | 1.2165 | 0.03345 | 0.0121 | 36.3677
12 | 1.2185 | 0.0375 | 0.0144 | 32.4933
12.5 | 1.2156 | 0.04278 | 0.0142 | 28.4151
13 | 1.1989 | 0.05084 | 0.0124 | 23.5818
13.5 | 1.1797 | 0.06029 | 0.0078 | 19.5671
14 | 1.1556 | 0.07148 | 0.0014 | 16.1668
14.5 | 1.1256 | 0.08468 | -0.0066 | 13.2924
15 | 1.0888 | 0.10069 | -0.0165 | 10.8134
15.5 | 1.0444 | 0.11981 | -0.028 | 8.7171
16 | 0.9024 | 0.17508 | -0.0574 | 5.1542
17 | 0.8925 | 0.20979 | -0.0734 | 4.2543

## 21. Re 250k Mach 0.25 (1)
BIGFOIL.COM POLAR EXPORT
PW RES BRETT main airfoil Mod_GDES
PW RES BRETT main airfoil Mod_GDES |  |  |  | Cl Max: | 0.972 | at alpha= | 9 | deg
JavaFoil+Calcfoil stall+Eppler ext transition |  |  |  | L/D Max: | 61.887 | at alpha= | 5.5 | deg
Re: | 250000 |  |  | Cd Min: | 0.00745 | at alpha= | 1 | deg
Mach: | 0.25 |  |  | Cl=0 at alpha= | -0.5625 | deg
|  |  |  | @ Cl=0.1, Cd= | 0.010051
|  |  |  | @ Cl=0.4, Cd= | 0.0087233
|  |  |  | @ Cl=0.6, Cd= | 0.13824
alpha (deg) | Cl | Cd | Cm | Cl/Cd
-11.5 | -0.061 | 0.12302 | 0.002 | -0.498
-11 | -0.058 | 0.11353 | 0.002 | -0.515
-10.5 | -0.112 | 0.11614 | 0.002 | -0.964
-10 | -0.179 | 0.10608 | 0.002 | -1.692
-9.5 | -0.229 | 0.09721 | 0.002 | -2.356
-9 | -0.271 | 0.08901 | 0.002 | -3.048
-8.5 | -0.308 | 0.09096 | 0.002 | -3.382
-8 | -0.338 | 0.08186 | 0.002 | -4.123
-7.5 | -0.36 | 0.07349 | 0.002 | -4.903
-7 | -0.375 | 0.06633 | 0.002 | -5.658
-6.5 | -0.382 | 0.06015 | 0.002 | -6.351
-6 | -0.38 | 0.05518 | 0.002 | -6.894
-5.5 | -0.37 | 0.05234 | 0.002 | -7.078
-5 | -0.353 | 0.04739 | 0.002 | -7.446
-4.5 | -0.328 | 0.04329 | 0.002 | -7.578
-4 | -0.297 | 0.03976 | 0.002 | -7.468
-3.5 | -0.261 | 0.03708 | 0.002 | -7.046
-3 | -0.222 | 0.03491 | 0.002 | -6.355
-2.5 | -0.18 | 0.03311 | 0.002 | -5.423
-2 | -0.135 | 0.0319 | 0.003 | -4.237
-1.5 | -0.089 | 0.03083 | 0.003 | -2.89
-1 | -0.042 | 0.03019 | 0.003 | -1.392
-0.5 | 0.006 | 0.02976 | 0.003 | 0.19
0 | 0.067 | 0.01004 | 0.007 | 6.669
0.5 | 0.127 | 0.01006 | 0.007 | 12.628
1 | 0.187 | 0.00745 | 0.007 | 25.106
1.5 | 0.247 | 0.00767 | 0.007 | 32.166
2 | 0.307 | 0.0081 | 0.007 | 37.854
2.5 | 0.366 | 0.00844 | 0.007 | 43.358
3 | 0.426 | 0.00894 | 0.007 | 47.591
3.5 | 0.485 | 0.00929 | 0.007 | 52.205
4 | 0.544 | 0.00979 | 0.007 | 55.561
4.5 | 0.603 | 0.01051 | 0.007 | 57.339
5 | 0.661 | 0.01122 | 0.007 | 58.855
5.5 | 0.718 | 0.0116 | 0.007 | 61.887
6 | 0.772 | 0.01292 | 0.007 | 59.782
6.5 | 0.823 | 0.01376 | 0.006 | 59.798
7 | 0.871 | 0.01479 | 0.006 | 58.887
7.5 | 0.909 | 0.01667 | 0.006 | 54.514
8 | 0.941 | 0.01841 | 0.006 | 51.109
8.5 | 0.961 | 0.02152 | 0.006 | 44.645
9 | 0.972 | 0.0251 | 0.005 | 38.734
9.5 | 0.969 | 0.03066 | 0.005 | 31.598
10 | 0.927 | 0.0452 | 0.004 | 20.515
10.5 | 0.845 | 0.07366 | 0.002 | 11.474
11 | 0.829 | 0.08029 | 0.001 | 10.326
11.5 | 0.802 | 0.08847 | 0.001 | 9.063
12 | 0.764 | 0.09681 | 0.001 | 7.89
12.5 | 0.716 | 0.10541 | 0.001 | 6.789
13 | 0.658 | 0.11692 | 0.001 | 5.626
13.5 | 0.588 | 0.12854 | 0.001 | 4.575
14 | 0.512 | 0.13824 | 0.001 | 3.701

## 22. Re 250k Mach 0.25 (2)
BIGFOIL.COM POLAR EXPORT
PW RES BRETT main airfoil Mod_GDES
PW RES BRETT main airfoil Mod_GDES |  |  |  | Cl Max: | 1.1943 | at alpha= | 11 | deg
XFOIL ncrit=9 |  |  |  | L/D Max: | 61.9447 | at alpha= | 6 | deg
Re: | 250000 |  |  | Cd Min: | 0.27489 | at alpha= | -20 | deg
Mach: | 0.25 |  |  | Cl=0 at alpha= | -1.0379 | deg
|  |  |  | @ Cl=0.1, Cd= | 0.0074724
|  |  |  | @ Cl=0.4, Cd= | 0.0086648
|  |  |  | @ Cl=0.6, Cd= | 0.010298
alpha (deg) | Cl | Cd | Cm | Cl/Cd
-20 | -0.9256 | 0.27489 | 0.1249 | -3.3672
-19.5 | -0.9059 | 0.26806 | 0.1201 | -3.3795
-19 | -0.8863 | 0.26167 | 0.1149 | -3.3871
-18.5 | -0.8689 | 0.25684 | 0.1084 | -3.383
-18 | -0.8503 | 0.24938 | 0.1035 | -3.4097
-17.5 | -0.8288 | 0.23981 | 0.1011 | -3.4561
-17 | -0.8092 | 0.23265 | 0.0969 | -3.4782
-16.5 | -0.79 | 0.22563 | 0.0927 | -3.5013
-16 | -0.7708 | 0.21846 | 0.0884 | -3.5283
-15.5 | -0.7519 | 0.21124 | 0.0841 | -3.5595
-15 | -0.7328 | 0.20387 | 0.0796 | -3.5944
-14.5 | -0.7148 | 0.19693 | 0.0745 | -3.6297
-14 | -0.7021 | 0.19107 | 0.0684 | -3.6746
-13.5 | -0.6908 | 0.18472 | 0.0627 | -3.7397
-13 | -0.6661 | 0.17329 | 0.0616 | -3.8438
-12.5 | -0.6479 | 0.16549 | 0.0589 | -3.915
-12 | -0.6322 | 0.15797 | 0.0554 | -4.002
-11.5 | -0.6174 | 0.15037 | 0.0515 | -4.1059
-11 | -0.6077 | 0.14353 | 0.0454 | -4.234
-10.5 | -0.5998 | 0.13645 | 0.0392 | -4.3957
-10 | -0.589 | 0.12865 | 0.0341 | -4.5783
-9.5 | -0.574 | 0.11825 | 0.0338 | -4.8541
-9 | -0.5592 | 0.11086 | 0.0316 | -5.0442
-8.5 | -0.5478 | 0.10347 | 0.0281 | -5.2943
-8 | -0.5383 | 0.09599 | 0.0238 | -5.6079
-7.5 | -0.5322 | 0.08831 | 0.0182 | -6.0265
-7 | -0.5273 | 0.0799 | 0.006 | -6.5995
-6.5 | -0.5037 | 0.07011 | -0.0057 | -7.1844
-6 | -0.489 | 0.05989 | -0.008 | -8.165
-5.5 | -0.4555 | 0.05252 | -0.0119 | -8.6729
-5 | -0.4104 | 0.04248 | -0.018 | -9.661
-4 | -0.3095 | 0.03063 | -0.0229 | -10.1045
-3.5 | -0.2496 | 0.02568 | -0.0246 | -9.7196
-3 | -0.1946 | 0.01914 | -0.0177 | -10.1672
-2.5 | -0.1492 | 0.01557 | -0.0136 | -9.5825
-2 | -0.0997 | 0.01326 | -0.0105 | -7.5189
-1.5 | -0.0488 | 0.01186 | -0.008 | -4.1147
-1 | 0.004 | 0.01086 | -0.0058 | 0.36832
-0.5 | 0.0934 | 0.00746 | -0.0115 | 12.5201
0 | 0.1465 | 0.00756 | -0.01 | 19.3783
0.5 | 0.2002 | 0.00771 | -0.0086 | 25.9663
1 | 0.2544 | 0.0079 | -0.0074 | 32.2025
1.5 | 0.3093 | 0.00814 | -0.0064 | 37.9975
2.5 | 0.4199 | 0.00878 | -0.0048 | 47.8246
3 | 0.4755 | 0.00916 | -0.0041 | 51.9105
3.5 | 0.531 | 0.00962 | -0.0035 | 55.1975
4 | 0.5866 | 0.01015 | -0.003 | 57.7931
4.5 | 0.6419 | 0.01076 | -0.0024 | 59.6561
5 | 0.697 | 0.01142 | -0.0019 | 61.0333
5.5 | 0.7518 | 0.01216 | -0.0013 | 61.8257
6 | 0.8059 | 0.01301 | -0.0007 | 61.9447
7 | 0.9119 | 0.01502 | 0.0009 | 60.7124
7.5 | 0.9635 | 0.01618 | 0.0018 | 59.5488
8 | 1.0136 | 0.01754 | 0.0029 | 57.7879
8.5 | 1.0609 | 0.01927 | 0.0042 | 55.0545
9 | 1.1024 | 0.02166 | 0.0059 | 50.8957
9.5 | 1.1409 | 0.02416 | 0.0079 | 47.2227
10 | 1.1721 | 0.02708 | 0.0102 | 43.2829
10.5 | 1.1892 | 0.03092 | 0.0129 | 38.4605
11 | 1.1943 | 0.03454 | 0.0159 | 34.5773
11.5 | 1.179 | 0.04131 | 0.0164 | 28.5403
12 | 1.1669 | 0.049 | 0.0138 | 23.8143
12.5 | 1.145 | 0.05909 | 0.0086 | 19.3772
13 | 1.1168 | 0.07115 | 0.0013 | 15.6964
13.5 | 1.0817 | 0.08561 | -0.0078 | 12.6352
14 | 1.0383 | 0.10317 | -0.0189 | 10.064
14.5 | 0.9887 | 0.12392 | -0.0315 | 7.9785
15 | 0.8858 | 0.16656 | -0.0535 | 5.3182
15.5 | 0.8827 | 0.18052 | -0.0604 | 4.8898
16 | 0.8868 | 0.19237 | -0.0664 | 4.6099

## 23. Re 250k Mach 0.50 (1)
BIGFOIL.COM POLAR EXPORT
PW RES BRETT main airfoil Mod_GDES
PW RES BRETT main airfoil Mod_GDES |  |  |  | Cl Max: | 1.09 | at alpha= | 20 | deg
JavaFoil+Calcfoil stall+Eppler ext transition |  |  |  | L/D Max: | 57.485 | at alpha= | 4 | deg
Re: | 250000 |  |  | Cd Min: | 0.00541 | at alpha= | 0 | deg
Mach: | 0.5 |  |  | Cl=0 at alpha= | -0.5566 | deg
|  |  |  | @ Cl=0.1, Cd= | 0.0073018
|  |  |  | @ Cl=0.4, Cd= | 0.0090488
|  |  |  | @ Cl=0.6, Cd= | 0.010513
alpha (deg) | Cl | Cd | Cm | Cl/Cd
-20 | -1.02 | 0.26673 | 0 | -3.823
-19.5 | -0.995 | 0.2618 | 0.001 | -3.8
-19 | -0.968 | 0.25983 | 0.001 | -3.727
-18.5 | -0.943 | 0.25368 | 0.001 | -3.716
-18 | -0.918 | 0.24881 | 0.001 | -3.688
-17.5 | -0.892 | 0.24462 | 0.001 | -3.648
-17 | -0.865 | 0.22651 | 0.001 | -3.821
-16.5 | -0.84 | 0.22047 | 0.002 | -3.81
-16 | -0.815 | 0.21634 | 0.002 | -3.765
-15.5 | -0.789 | 0.20905 | 0.002 | -3.774
-15 | -0.762 | 0.20724 | 0.002 | -3.678
-14.5 | -0.736 | 0.20329 | 0.002 | -3.623
-14 | -0.711 | 0.19656 | 0.002 | -3.616
-13.5 | -0.684 | 0.18423 | 0.002 | -3.712
-13 | -0.658 | 0.18024 | 0.002 | -3.651
-12.5 | -0.632 | 0.17414 | 0.003 | -3.631
-12 | -0.605 | 0.16414 | 0.003 | -3.689
-11.5 | -0.58 | 0.16526 | 0.003 | -3.507
-11 | -0.553 | 0.15544 | 0.003 | -3.557
-10.5 | -0.527 | 0.14468 | 0.003 | -3.641
-10 | -0.501 | 0.14711 | 0.003 | -3.403
-9.5 | -0.474 | 0.1419 | 0.003 | -3.341
-9 | -0.448 | 0.13556 | 0.003 | -3.304
-8.5 | -0.421 | 0.08929 | 0.003 | -4.719
-8 | -0.395 | 0.07206 | 0.003 | -5.483
-7.5 | -0.369 | 0.09319 | 0.003 | -3.955
-7 | -0.342 | 0.0674 | 0.003 | -5.077
-6.5 | -0.316 | 0.10011 | 0.003 | -3.153
-6 | -0.289 | 0.06222 | 0.003 | -4.648
-5.5 | -0.263 | 0.08047 | 0.003 | -3.264
-5 | -0.236 | 0.05382 | 0.003 | -4.387
-4.5 | -0.21 | 0.05956 | 0.003 | -3.518
-4 | -0.183 | 0.04694 | 0.003 | -3.898
-3.5 | -0.185 | 0.04471 | 0.003 | -4.148
-3 | -0.222 | 0.04086 | 0.003 | -5.44
-2.5 | -0.191 | 0.03595 | 0.003 | -5.313
-2 | -0.147 | 0.0332 | 0.003 | -4.441
-1.5 | -0.098 | 0.03187 | 0.003 | -3.088
-1 | -0.047 | 0.03075 | 0.003 | -1.519
-0.5 | 0.006 | 0.03015 | 0.003 | 0.209
0 | 0.075 | 0.00541 | 0.003 | 13.817
0.5 | 0.142 | 0.01048 | 0.008 | 13.538
1 | 0.209 | 0.00778 | 0.008 | 26.854
1.5 | 0.276 | 0.00816 | 0.008 | 33.788
2 | 0.342 | 0.00859 | 0.008 | 39.864
2.5 | 0.409 | 0.00912 | 0.008 | 44.824
3 | 0.475 | 0.00958 | 0.008 | 49.602
3.5 | 0.541 | 0.01015 | 0.008 | 53.307
4 | 0.606 | 0.01055 | 0.008 | 57.485
4.5 | 0.669 | 0.01199 | 0.008 | 55.823
5 | 0.728 | 0.01303 | 0.007 | 55.896
5.5 | 0.786 | 0.0141 | 0.007 | 55.736
6 | 0.84 | 0.01534 | 0.007 | 54.74
6.5 | 0.887 | 0.0171 | 0.007 | 51.865
7 | 0.924 | 0.02041 | 0.007 | 45.278
7.5 | 0.938 | 0.02431 | 0.006 | 38.573
8 | 0.902 | 0.03399 | 0.006 | 26.547
8.5 | 0.726 | 0.06251 | 0.002 | 11.617
9 | 0.509 | 0.07418 | 0.003 | 6.858
9.5 | 0.533 | 0.09005 | 0.002 | 5.923
10 | 0.56 | 0.10468 | 0.002 | 5.349
10.5 | 0.586 | 0.14277 | 0.002 | 4.107
11 | 0.613 | 0.15883 | 0.003 | 3.862
11.5 | 0.64 | 0.16393 | 0.003 | 3.904
12 | 0.666 | 0.16512 | 0.002 | 4.034
12.5 | 0.693 | 0.17402 | 0.002 | 3.981
13 | 0.72 | 0.18334 | 0.002 | 3.925
13.5 | 0.747 | 0.19699 | 0.002 | 3.79
14 | 0.773 | 0.20147 | 0.002 | 3.834
14.5 | 0.8 | 0.21078 | 0.002 | 3.793
15 | 0.827 | 0.21527 | 0.002 | 3.84
15.5 | 0.852 | 0.22009 | 0.002 | 3.873
16 | 0.88 | 0.23011 | 0.002 | 3.822
16.5 | 0.905 | 0.23531 | 0.002 | 3.847
17 | 0.932 | 0.24463 | 0.002 | 3.811
17.5 | 0.958 | 0.24968 | 0.001 | 3.838
18 | 0.985 | 0.25781 | 0.001 | 3.821
18.5 | 1.011 | 0.26634 | 0.001 | 3.795
19 | 1.038 | 0.27771 | 0.001 | 3.736
19.5 | 1.063 | 0.27572 | 0.001 | 3.856
20 | 1.09 | 0.29162 | 0 | 3.738

## 24. Re 250k Mach 0.50 (2)
BIGFOIL.COM POLAR EXPORT
PW RES BRETT main airfoil Mod_GDES
PW RES BRETT main airfoil Mod_GDES |  |  |  | Cl Max: | 1.1332 | at alpha= | 8.5 | deg
XFOIL ncrit=9 |  |  |  | L/D Max: | 59.503 | at alpha= | 5 | deg
Re: | 250000 |  |  | Cd Min: | 0.30488 | at alpha= | -20 | deg
Mach: | 0.5 |  |  | Cl=0 at alpha= | -1.0469 | deg
|  |  |  | @ Cl=0.1, Cd= | 0.0093294
|  |  |  | @ Cl=0.4, Cd= | 0.009034
|  |  |  | @ Cl=0.6, Cd= | 0.010727
alpha (deg) | Cl | Cd | Cm | Cl/Cd
-20 | -1.0231 | 0.30488 | 0.1464 | -3.3557
-19 | -0.9762 | 0.28711 | 0.1351 | -3.4001
-18.5 | -0.9521 | 0.27752 | 0.1306 | -3.4307
-18 | -0.9278 | 0.26908 | 0.1252 | -3.448
-17.5 | -0.9042 | 0.26075 | 0.1199 | -3.4677
-17 | -0.8795 | 0.2522 | 0.1143 | -3.4873
-16.5 | -0.8553 | 0.24383 | 0.1089 | -3.5078
-16 | -0.8311 | 0.236 | 0.1028 | -3.5216
-15.5 | -0.8098 | 0.2294 | 0.0961 | -3.5301
-14.5 | -0.762 | 0.21054 | 0.0866 | -3.6193
-14 | -0.738 | 0.20142 | 0.083 | -3.664
-13.5 | -0.7149 | 0.19307 | 0.0784 | -3.7028
-13 | -0.6927 | 0.1848 | 0.0737 | -3.7484
-12.5 | -0.6711 | 0.17657 | 0.0688 | -3.8008
-12 | -0.6579 | 0.17109 | 0.0609 | -3.8453
-11.5 | -0.6444 | 0.16364 | 0.0547 | -3.9379
-11 | -0.6134 | 0.15138 | 0.0547 | -4.0521
-10.5 | -0.5941 | 0.14321 | 0.0511 | -4.1485
-10 | -0.5763 | 0.13514 | 0.047 | -4.2645
-9.5 | -0.56 | 0.12716 | 0.0425 | -4.4039
-9 | -0.5506 | 0.12051 | 0.035 | -4.5689
-8.5 | -0.5397 | 0.11323 | 0.0282 | -4.7664
-8 | -0.5233 | 0.10308 | 0.0263 | -5.0766
-7.5 | -0.504 | 0.09516 | 0.0249 | -5.2963
-7 | -0.4905 | 0.08775 | 0.0207 | -5.5897
-6.5 | -0.4815 | 0.08033 | 0.0133 | -5.994
-6 | -0.4696 | 0.07217 | -0.0038 | -6.5069
-5.5 | -0.452 | 0.06309 | -0.0032 | -7.1644
-5 | -0.4116 | 0.05485 | -0.0166 | -7.5041
-4 | -0.3221 | 0.03744 | -0.027 | -8.6031
-3.5 | -0.2887 | 0.03227 | -0.0237 | -8.9464
-3 | -0.2355 | 0.02339 | -0.0197 | -10.0684
-2.5 | -0.1765 | 0.0193 | -0.0157 | -9.1451
-2 | -0.1173 | 0.01554 | -0.0126 | -7.5483
-1.5 | -0.0561 | 0.0133 | -0.0096 | -4.218
-1 | 0.0058 | 0.01186 | -0.0072 | 0.48904
-0.5 | 0.0624 | 0.00965 | -0.0051 | 6.4663
0.5 | 0.2336 | 0.00819 | -0.0102 | 28.5226
1 | 0.2959 | 0.00846 | -0.0088 | 34.9764
1.5 | 0.3589 | 0.00878 | -0.0077 | 40.877
2 | 0.422 | 0.00917 | -0.0066 | 46.0196
2.5 | 0.4852 | 0.00965 | -0.0056 | 50.2798
3 | 0.5487 | 0.01021 | -0.0046 | 53.7414
3.5 | 0.6122 | 0.01085 | -0.0035 | 56.424
4 | 0.6758 | 0.0116 | -0.0023 | 58.2586
4.5 | 0.739 | 0.01249 | -0.001 | 59.1673
5 | 0.8021 | 0.01348 | 0.0005 | 59.503
5.5 | 0.8644 | 0.01464 | 0.0023 | 59.0437
6 | 0.9257 | 0.01597 | 0.0043 | 57.9649
6.5 | 0.9848 | 0.01754 | 0.0067 | 56.146
7 | 1.0397 | 0.01959 | 0.0095 | 53.073
7.5 | 1.0861 | 0.02231 | 0.0128 | 48.6822
8 | 1.121 | 0.0259 | 0.0166 | 43.2819
8.5 | 1.1332 | 0.03039 | 0.0204 | 37.2886
9 | 1.1174 | 0.0371 | 0.0212 | 30.1186
9.5 | 1.0958 | 0.04607 | 0.0169 | 23.7855
10 | 1.0676 | 0.05692 | 0.0101 | 18.7561
10.5 | 1.0252 | 0.07099 | 0 | 14.4415
11 | 0.978 | 0.08689 | -0.0109 | 11.2556
11.5 | 0.927 | 0.10514 | -0.0228 | 8.8168
12 | 0.8889 | 0.12358 | -0.0336 | 7.1929
12.5 | 0.8716 | 0.13917 | -0.0424 | 6.2628
13 | 0.8702 | 0.15139 | -0.0489 | 5.7481
13.5 | 0.8856 | 0.15867 | -0.0517 | 5.5814

## 25. Re 500k Mach 0.00 (1)
BIGFOIL.COM POLAR EXPORT
PW RES BRETT main airfoil Mod_GDES
PW RES BRETT main airfoil Mod_GDES |  |  |  | Cl Max: | 1.014 | at alpha= | 10 | deg
JavaFoil+Calcfoil stall+Eppler ext transition |  |  |  | L/D Max: | 77.699 | at alpha= | 7 | deg
Re: | 500000 |  |  | Cd Min: | 0.00576 | at alpha= | 1 | deg
Mach: | 0 |  |  | Cl=0 at alpha= | -0.57292 | deg
|  |  |  | @ Cl=0.1, Cd= | 0.0088774
|  |  |  | @ Cl=0.4, Cd= | 0.0069842
|  |  |  | @ Cl=0.6, Cd= | 0.0084329
alpha (deg) | Cl | Cd | Cm | Cl/Cd
-13.5 | -0.33 | 0.11494 | 0.002 | -2.871
-13 | -0.345 | 0.11216 | 0.002 | -3.079
-12.5 | -0.361 | 0.10657 | 0.002 | -3.386
-12 | -0.376 | 0.101 | 0.002 | -3.723
-11.5 | -0.391 | 0.09369 | 0.002 | -4.172
-11 | -0.405 | 0.08851 | 0.002 | -4.575
-10.5 | -0.418 | 0.0862 | 0.002 | -4.848
-10 | -0.429 | 0.0803 | 0.002 | -5.346
-9.5 | -0.439 | 0.07462 | 0.002 | -5.877
-9 | -0.445 | 0.07254 | 0.002 | -6.139
-8.5 | -0.449 | 0.06805 | 0.002 | -6.6
-8 | -0.449 | 0.06224 | 0.002 | -7.22
-7.5 | -0.446 | 0.05846 | 0.002 | -7.624
-7 | -0.438 | 0.05361 | 0.002 | -8.163
-6.5 | -0.425 | 0.05 | 0.002 | -8.501
-6 | -0.408 | 0.04642 | 0.002 | -8.786
-5.5 | -0.386 | 0.04347 | 0.002 | -8.881
-5 | -0.36 | 0.04108 | 0.002 | -8.757
-4.5 | -0.329 | 0.0385 | 0.002 | -8.55
-4 | -0.295 | 0.0361 | 0.002 | -8.16
-3.5 | -0.257 | 0.03423 | 0.002 | -7.511
-3 | -0.217 | 0.03251 | 0.002 | -6.678
-2.5 | -0.175 | 0.03128 | 0.002 | -5.596
-2 | -0.131 | 0.03023 | 0.003 | -4.346
-1.5 | -0.086 | 0.02942 | 0.003 | -2.939
-1 | -0.041 | 0.02886 | 0.003 | -1.413
-0.5 | 0.007 | 0.00868 | 0.007 | 0.788
0 | 0.065 | 0.00863 | 0.007 | 7.52
0.5 | 0.123 | 0.00904 | 0.007 | 13.604
1 | 0.181 | 0.00576 | 0.007 | 31.424
1.5 | 0.239 | 0.00599 | 0.007 | 39.922
2 | 0.297 | 0.00643 | 0.007 | 46.162
2.5 | 0.355 | 0.00655 | 0.007 | 54.136
3 | 0.412 | 0.0071 | 0.007 | 58.058
3.5 | 0.47 | 0.00755 | 0.007 | 62.223
4 | 0.527 | 0.00801 | 0.007 | 65.811
4.5 | 0.584 | 0.00825 | 0.007 | 70.816
5 | 0.64 | 0.00889 | 0.007 | 72.075
5.5 | 0.696 | 0.00943 | 0.006 | 73.839
6 | 0.751 | 0.01007 | 0.006 | 74.585
6.5 | 0.805 | 0.01061 | 0.006 | 75.914
7 | 0.858 | 0.01104 | 0.006 | 77.699
7.5 | 0.903 | 0.01232 | 0.006 | 73.252
8 | 0.937 | 0.01396 | 0.006 | 67.11
8.5 | 0.966 | 0.01595 | 0.006 | 60.526
9 | 0.991 | 0.01758 | 0.005 | 56.344
9.5 | 1.008 | 0.01976 | 0.005 | 51.002
10 | 1.014 | 0.02293 | 0.005 | 44.227
10.5 | 1.011 | 0.02734 | 0.005 | 36.961
11 | 0.995 | 0.03389 | 0.004 | 29.377
11.5 | 0.961 | 0.04633 | 0.004 | 20.748
12 | 0.9 | 0.07277 | 0.003 | 12.364
12.5 | 0.858 | 0.08788 | 0.001 | 9.766
13 | 0.841 | 0.09421 | 0.001 | 8.928
13.5 | 0.817 | 0.10084 | 0.001 | 8.106
14 | 0.79 | 0.10826 | 0.001 | 7.299
14.5 | 0.76 | 0.11521 | 0.001 | 6.596
15 | 0.728 | 0.123 | 0.001 | 5.918

## 26. Re 500k Mach 0.00 (2)
BIGFOIL.COM POLAR EXPORT
PW RES BRETT main airfoil Mod_GDES
PW RES BRETT main airfoil Mod_GDES |  |  |  | Cl Max: | 1.3166 | at alpha= | 12.5 | deg
XFOIL ncrit=9 |  |  |  | L/D Max: | 79.2146 | at alpha= | 6.5 | deg
Re: | 500000 |  |  | Cd Min: | 0.14447 | at alpha= | 17.5 | deg
Mach: | 0 |  |  | Cl=0 at alpha= | -99 | deg
|  |  |  | @ Cl=0.1, Cd= | 0.00562
|  |  |  | @ Cl=0.4, Cd= | 0.0067198
|  |  |  | @ Cl=0.6, Cd= | 0.0081259
alpha (deg) | Cl | Cd | Cm | Cl/Cd
0 | 0.129 | 0.00562 | -0.0067 | 22.9537
0.5 | 0.1824 | 0.00577 | -0.0059 | 31.6118
1 | 0.2361 | 0.00596 | -0.0053 | 39.6141
1.5 | 0.2902 | 0.00617 | -0.0047 | 47.034
2 | 0.3443 | 0.00642 | -0.0042 | 53.6293
2.5 | 0.3984 | 0.00671 | -0.0038 | 59.3741
3 | 0.4524 | 0.00704 | -0.0034 | 64.2614
3.5 | 0.5064 | 0.00741 | -0.003 | 68.3401
4 | 0.5604 | 0.00781 | -0.0027 | 71.7542
4.5 | 0.6143 | 0.00824 | -0.0024 | 74.551
5 | 0.6679 | 0.00872 | -0.0021 | 76.594
5.5 | 0.7212 | 0.00926 | -0.0019 | 77.8834
6 | 0.7744 | 0.00981 | -0.0016 | 78.9399
6.5 | 0.827 | 0.01044 | -0.0013 | 79.2146
7 | 0.8792 | 0.01114 | -0.001 | 78.9228
7.5 | 0.9309 | 0.01187 | -0.0007 | 78.4246
8 | 0.982 | 0.01265 | -0.0003 | 77.6285
8.5 | 1.0318 | 0.01364 | 0.0001 | 75.6452
9 | 1.0796 | 0.0149 | 0.0007 | 72.4564
9.5 | 1.1264 | 0.0162 | 0.0013 | 69.5309
10 | 1.1707 | 0.01771 | 0.0022 | 66.1039
10.5 | 1.2134 | 0.01926 | 0.0031 | 63.001
11 | 1.2539 | 0.02087 | 0.0042 | 60.0815
11.5 | 1.2874 | 0.0231 | 0.0058 | 55.7316
12 | 1.312 | 0.02584 | 0.0079 | 50.774
12.5 | 1.3166 | 0.02922 | 0.0113 | 45.0582
13 | 1.2989 | 0.03511 | 0.0127 | 36.9952
13.5 | 1.2929 | 0.04155 | 0.0109 | 31.1167
14 | 1.279 | 0.05003 | 0.0071 | 25.5647
14.5 | 1.2595 | 0.06016 | 0.0018 | 20.9358
15 | 1.2336 | 0.07191 | -0.0044 | 17.1548
15.5 | 1.2064 | 0.08448 | -0.0112 | 14.2803
16 | 1.1777 | 0.09819 | -0.0186 | 11.9941
16.5 | 1.1512 | 0.11228 | -0.0264 | 10.2529
17 | 1.1235 | 0.12734 | -0.0347 | 8.8228
17.5 | 1.0915 | 0.14447 | -0.0443 | 7.5552

## 27. Re 500k Mach 0.10 (1)
BIGFOIL.COM POLAR EXPORT
PW RES BRETT main airfoil Mod_GDES
PW RES BRETT main airfoil Mod_GDES |  |  |  | Cl Max: | 1.011 | at alpha= | 10 | deg
JavaFoil+Calcfoil stall+Eppler ext transition |  |  |  | L/D Max: | 77.419 | at alpha= | 7 | deg
Re: | 500000 |  |  | Cd Min: | 0.00576 | at alpha= | 1 | deg
Mach: | 0.1 |  |  | Cl=0 at alpha= | -0.57292 | deg
|  |  |  | @ Cl=0.1, Cd= | 0.0088773
|  |  |  | @ Cl=0.4, Cd= | 0.0069503
|  |  |  | @ Cl=0.6, Cd= | 0.0083982
alpha (deg) | Cl | Cd | Cm | Cl/Cd
-13 | -0.306 | 0.11603 | 0.002 | -2.637
-12.5 | -0.324 | 0.10893 | 0.002 | -2.971
-12 | -0.341 | 0.10113 | 0.002 | -3.374
-11.5 | -0.359 | 0.09499 | 0.002 | -3.777
-11 | -0.376 | 0.09022 | 0.002 | -4.163
-10.5 | -0.391 | 0.08443 | 0.002 | -4.636
-10 | -0.406 | 0.08216 | 0.002 | -4.94
-9.5 | -0.418 | 0.07602 | 0.002 | -5.503
-9 | -0.428 | 0.0717 | 0.002 | -5.973
-8.5 | -0.435 | 0.06823 | 0.002 | -6.375
-8 | -0.438 | 0.06341 | 0.002 | -6.909
-7.5 | -0.437 | 0.05847 | 0.002 | -7.474
-7 | -0.431 | 0.0545 | 0.002 | -7.913
-6.5 | -0.421 | 0.05068 | 0.002 | -8.302
-6 | -0.405 | 0.04728 | 0.002 | -8.57
-5.5 | -0.385 | 0.04388 | 0.002 | -8.765
-5 | -0.359 | 0.04118 | 0.002 | -8.725
-4.5 | -0.329 | 0.03846 | 0.002 | -8.563
-4 | -0.295 | 0.03621 | 0.002 | -8.151
-3.5 | -0.258 | 0.03435 | 0.002 | -7.507
-3 | -0.218 | 0.03263 | 0.002 | -6.677
-2.5 | -0.176 | 0.03129 | 0.002 | -5.617
-2 | -0.132 | 0.03029 | 0.003 | -4.356
-1.5 | -0.087 | 0.02943 | 0.003 | -2.952
-1 | -0.041 | 0.02888 | 0.003 | -1.419
-0.5 | 0.007 | 0.0087 | 0.007 | 0.79
0 | 0.065 | 0.00864 | 0.007 | 7.548
0.5 | 0.124 | 0.00904 | 0.007 | 13.683
1 | 0.182 | 0.00576 | 0.007 | 31.597
1.5 | 0.24 | 0.00603 | 0.007 | 39.839
2 | 0.298 | 0.00643 | 0.007 | 46.436
2.5 | 0.356 | 0.0067 | 0.007 | 53.18
3 | 0.414 | 0.00703 | 0.007 | 58.968
3.5 | 0.472 | 0.00755 | 0.007 | 62.537
4 | 0.53 | 0.00801 | 0.007 | 66.133
4.5 | 0.587 | 0.00825 | 0.007 | 71.152
5 | 0.644 | 0.0089 | 0.007 | 72.283
5.5 | 0.7 | 0.0095 | 0.006 | 73.642
6 | 0.755 | 0.0101 | 0.006 | 74.755
6.5 | 0.809 | 0.01063 | 0.006 | 76.097
7 | 0.862 | 0.01113 | 0.006 | 77.419
7.5 | 0.906 | 0.01241 | 0.006 | 72.978
8 | 0.939 | 0.01424 | 0.006 | 65.921
8.5 | 0.967 | 0.01621 | 0.006 | 59.642
9 | 0.991 | 0.0179 | 0.005 | 55.361
9.5 | 1.006 | 0.02041 | 0.005 | 49.283
10 | 1.011 | 0.02357 | 0.005 | 42.899
10.5 | 1.003 | 0.02859 | 0.005 | 35.087
11 | 0.981 | 0.03669 | 0.004 | 26.74
11.5 | 0.942 | 0.05096 | 0.004 | 18.478
12 | 0.872 | 0.08116 | 0.003 | 10.747
12.5 | 0.846 | 0.09065 | 0.002 | 9.333
13 | 0.822 | 0.09549 | 0.001 | 8.613
13.5 | 0.794 | 0.10298 | 0.001 | 7.713
14 | 0.763 | 0.11011 | 0.001 | 6.925
14.5 | 0.728 | 0.11743 | 0.001 | 6.199
15 | 0.691 | 0.12522 | 0.001 | 5.519

## 28. Re 500k Mach 0.10 (2)
BIGFOIL.COM POLAR EXPORT
PW RES BRETT main airfoil Mod_GDES
PW RES BRETT main airfoil Mod_GDES |  |  |  | Cl Max: | 1.3107 | at alpha= | 12 | deg
XFOIL ncrit=9 |  |  |  | L/D Max: | 79.135 | at alpha= | 6.5 | deg
Re: | 500000 |  |  | Cd Min: | 0.26414 | at alpha= | -19.5 | deg
Mach: | 0.1 |  |  | Cl=0 at alpha= | -0.88229 | deg
|  |  |  | @ Cl=0.1, Cd= | 0.006103
|  |  |  | @ Cl=0.4, Cd= | 0.0067347
|  |  |  | @ Cl=0.6, Cd= | 0.0081356
alpha (deg) | Cl | Cd | Cm | Cl/Cd
-19.5 | -0.8941 | 0.26414 | 0.1166 | -3.3849
-19 | -0.8761 | 0.2568 | 0.1134 | -3.4116
-18.5 | -0.858 | 0.25031 | 0.1091 | -3.4277
-18 | -0.8394 | 0.24364 | 0.1047 | -3.4452
-17.5 | -0.8212 | 0.23684 | 0.1004 | -3.4673
-17 | -0.8025 | 0.22979 | 0.0961 | -3.4923
-16.5 | -0.7835 | 0.22266 | 0.0915 | -3.5188
-16 | -0.7659 | 0.21569 | 0.0865 | -3.5509
-15.5 | -0.7495 | 0.20862 | 0.0816 | -3.5927
-15 | -0.7336 | 0.20138 | 0.0768 | -3.6429
-14 | -0.6991 | 0.18489 | 0.0699 | -3.7812
-13.5 | -0.6822 | 0.17763 | 0.0667 | -3.8406
-13 | -0.6664 | 0.17028 | 0.063 | -3.9136
-12.5 | -0.6514 | 0.16275 | 0.0592 | -4.0025
-12 | -0.6373 | 0.15498 | 0.0554 | -4.1121
-11.5 | -0.6239 | 0.14698 | 0.0514 | -4.2448
-11 | -0.616 | 0.13871 | 0.0451 | -4.4409
-10.5 | -0.6056 | 0.13036 | 0.0404 | -4.6456
-10 | -0.5948 | 0.122 | 0.036 | -4.8754
-9.5 | -0.583 | 0.11401 | 0.0351 | -5.1136
-9 | -0.5726 | 0.10671 | 0.0317 | -5.3659
-8.5 | -0.5641 | 0.09916 | 0.0277 | -5.6888
-8 | -0.5578 | 0.0915 | 0.0233 | -6.0962
-7.5 | -0.5566 | 0.08372 | 0.0183 | -6.6484
-7 | -0.5495 | 0.07457 | 0.0093 | -7.3689
-6.5 | -0.5213 | 0.06255 | -0.0031 | -8.3341
-6 | -0.4843 | 0.05176 | -0.0096 | -9.3566
-5.5 | -0.4563 | 0.03991 | -0.0136 | -11.4332
-5 | -0.4069 | 0.0342 | -0.0165 | -11.8977
-4.5 | -0.3637 | 0.03114 | -0.0126 | -11.6795
-4 | -0.3303 | 0.0237 | -0.0106 | -13.9367
-3.5 | -0.2825 | 0.02041 | -0.0086 | -13.8413
-3 | -0.2281 | 0.01513 | -0.0057 | -15.076
-2.5 | -0.1744 | 0.01207 | -0.0038 | -14.449
-2 | -0.1207 | 0.0108 | -0.0026 | -11.1759
-1.5 | -0.0667 | 0.00978 | -0.0015 | -6.82
-1 | -0.0117 | 0.00901 | -0.0007 | -1.2986
-0.5 | 0.038 | 0.00706 | 0.0001 | 5.3824
0 | 0.13 | 0.00564 | -0.0068 | 23.0496
0.5 | 0.1838 | 0.00578 | -0.006 | 31.7993
1 | 0.2378 | 0.00597 | -0.0053 | 39.8325
1.5 | 0.2921 | 0.0062 | -0.0048 | 47.1129
2 | 0.3466 | 0.00645 | -0.0043 | 53.7364
2.5 | 0.401 | 0.00674 | -0.0038 | 59.4955
3 | 0.4554 | 0.00707 | -0.0034 | 64.413
3.5 | 0.5097 | 0.00744 | -0.003 | 68.5081
4 | 0.564 | 0.00785 | -0.0027 | 71.8471
4.5 | 0.6182 | 0.00828 | -0.0024 | 74.6618
5 | 0.6722 | 0.00879 | -0.0021 | 76.4733
5.5 | 0.726 | 0.0093 | -0.0018 | 78.0645
6 | 0.7794 | 0.00988 | -0.0015 | 78.8866
6.5 | 0.8325 | 0.01052 | -0.0012 | 79.135
7 | 0.8851 | 0.01122 | -0.0008 | 78.8859
7.5 | 0.937 | 0.01202 | -0.0004 | 77.9534
8 | 0.9886 | 0.0128 | 0 | 77.2344
8.5 | 1.0388 | 0.0138 | 0.0005 | 75.2754
9 | 1.0866 | 0.01514 | 0.0012 | 71.7701
9.5 | 1.1338 | 0.01642 | 0.0019 | 69.0499
10 | 1.1784 | 0.01796 | 0.0028 | 65.6125
10.5 | 1.2195 | 0.01977 | 0.004 | 61.6844
11 | 1.2578 | 0.02167 | 0.0053 | 58.0434
11.5 | 1.285 | 0.02447 | 0.0074 | 52.5133
12 | 1.3107 | 0.0269 | 0.0095 | 48.7249
12.5 | 1.3033 | 0.03108 | 0.013 | 41.9337
13 | 1.2864 | 0.03776 | 0.0126 | 34.0678
13.5 | 1.2764 | 0.04533 | 0.0097 | 28.158
14 | 1.2589 | 0.05482 | 0.005 | 22.9642
14.5 | 1.2358 | 0.06584 | -0.0009 | 18.7697
15 | 1.2078 | 0.07825 | -0.0075 | 15.4351
15.5 | 1.1797 | 0.09144 | -0.0147 | 12.9014
16 | 1.151 | 0.10563 | -0.0225 | 10.8965
16.5 | 1.1234 | 0.12036 | -0.0306 | 9.3337
17 | 1.0939 | 0.13645 | -0.0396 | 8.0169

## 29. Re 500k Mach 0.25 (1)
BIGFOIL.COM POLAR EXPORT
PW RES BRETT main airfoil Mod_GDES
PW RES BRETT main airfoil Mod_GDES |  |  |  | Cl Max: | 0.99 | at alpha= | 9.5 | deg
JavaFoil+Calcfoil stall+Eppler ext transition |  |  |  | L/D Max: | 76.157 | at alpha= | 6.5 | deg
Re: | 500000 |  |  | Cd Min: | 0.00586 | at alpha= | 1 | deg
Mach: | 0.25 |  |  | Cl=0 at alpha= | -0.57143 | deg
|  |  |  | @ Cl=0.1, Cd= | 0.0086655
|  |  |  | @ Cl=0.4, Cd= | 0.0070207
|  |  |  | @ Cl=0.6, Cd= | 0.13227
alpha (deg) | Cl | Cd | Cm | Cl/Cd
-11.5 | -0.061 | 0.09707 | 0.002 | -0.631
-11 | -0.059 | 0.09025 | 0.002 | -0.648
-10.5 | -0.112 | 0.08464 | 0.002 | -1.323
-10 | -0.18 | 0.07964 | 0.002 | -2.255
-9.5 | -0.229 | 0.07849 | 0.002 | -2.919
-9 | -0.271 | 0.07312 | 0.002 | -3.712
-8.5 | -0.308 | 0.06748 | 0.002 | -4.561
-8 | -0.338 | 0.06648 | 0.002 | -5.08
-7.5 | -0.36 | 0.06121 | 0.002 | -5.888
-7 | -0.375 | 0.05597 | 0.002 | -6.708
-6.5 | -0.382 | 0.05364 | 0.002 | -7.124
-6 | -0.38 | 0.04995 | 0.002 | -7.616
-5.5 | -0.371 | 0.04589 | 0.002 | -8.074
-5 | -0.353 | 0.04257 | 0.002 | -8.29
-4.5 | -0.328 | 0.03967 | 0.002 | -8.271
-4 | -0.297 | 0.03709 | 0.002 | -8.006
-3.5 | -0.261 | 0.0349 | 0.002 | -7.486
-3 | -0.222 | 0.033 | 0.002 | -6.723
-2.5 | -0.18 | 0.03153 | 0.003 | -5.697
-2 | -0.135 | 0.03046 | 0.003 | -4.437
-1.5 | -0.089 | 0.02962 | 0.003 | -3.008
-1 | -0.042 | 0.02901 | 0.003 | -1.45
-0.5 | 0.007 | 0.00871 | 0.007 | 0.811
0 | 0.067 | 0.00866 | 0.007 | 7.728
0.5 | 0.127 | 0.00867 | 0.007 | 14.656
1 | 0.187 | 0.00586 | 0.007 | 31.893
1.5 | 0.247 | 0.00604 | 0.007 | 40.86
2 | 0.307 | 0.00644 | 0.007 | 47.619
2.5 | 0.366 | 0.00676 | 0.007 | 54.16
3 | 0.426 | 0.00722 | 0.007 | 58.926
3.5 | 0.485 | 0.00754 | 0.007 | 64.309
4 | 0.544 | 0.00812 | 0.007 | 67.02
4.5 | 0.603 | 0.00856 | 0.007 | 70.418
5 | 0.661 | 0.00919 | 0.007 | 71.873
5.5 | 0.718 | 0.00975 | 0.007 | 73.648
6 | 0.775 | 0.0104 | 0.007 | 74.452
6.5 | 0.829 | 0.01089 | 0.006 | 76.157
7 | 0.88 | 0.01221 | 0.006 | 72.023
7.5 | 0.918 | 0.01378 | 0.006 | 66.599
8 | 0.952 | 0.01511 | 0.006 | 63.014
8.5 | 0.973 | 0.01771 | 0.006 | 54.967
9 | 0.988 | 0.02033 | 0.005 | 48.577
9.5 | 0.99 | 0.02387 | 0.005 | 41.502
10 | 0.974 | 0.02972 | 0.005 | 32.792
10.5 | 0.943 | 0.03817 | 0.005 | 24.716
11 | 0.877 | 0.05861 | 0.004 | 14.969
11.5 | 0.802 | 0.08137 | 0.001 | 9.857
12 | 0.764 | 0.08855 | 0.001 | 8.627
12.5 | 0.716 | 0.09559 | 0.001 | 7.488
13 | 0.658 | 0.10379 | 0.001 | 6.339
13.5 | 0.588 | 0.11208 | 0.001 | 5.25
14 | 0.512 | 0.12202 | 0.001 | 4.196
14.5 | 0.43 | 0.13227 | 0.001 | 3.248

## 30. Re 500k Mach 0.25 (2)
BIGFOIL.COM POLAR EXPORT
PW RES BRETT main airfoil Mod_GDES
PW RES BRETT main airfoil Mod_GDES |  |  |  | Cl Max: | 1.2665 | at alpha= | 11 | deg
XFOIL ncrit=9 |  |  |  | L/D Max: | 78.4364 | at alpha= | 6.5 | deg
Re: | 500000 |  |  | Cd Min: | 0.26869 | at alpha= | -19.5 | deg
Mach: | 0.25 |  |  | Cl=0 at alpha= | -0.88433 | deg
|  |  |  | @ Cl=0.1, Cd= | 0.0069205
|  |  |  | @ Cl=0.4, Cd= | 0.0068039
|  |  |  | @ Cl=0.6, Cd= | 0.0082052
alpha (deg) | Cl | Cd | Cm | Cl/Cd
-19.5 | -0.9133 | 0.26869 | 0.1224 | -3.3991
-19 | -0.8948 | 0.26187 | 0.1183 | -3.417
-18.5 | -0.8755 | 0.25507 | 0.1137 | -3.4324
-18 | -0.8559 | 0.24807 | 0.1091 | -3.4502
-17.5 | -0.8366 | 0.24098 | 0.1046 | -3.4717
-17 | -0.8166 | 0.23364 | 0.1 | -3.4951
-16.5 | -0.7968 | 0.22645 | 0.0948 | -3.5187
-16 | -0.7785 | 0.2194 | 0.0896 | -3.5483
-15.5 | -0.7612 | 0.21222 | 0.0847 | -3.5868
-14.5 | -0.7245 | 0.19591 | 0.0763 | -3.6981
-14 | -0.7054 | 0.18814 | 0.0735 | -3.7493
-13.5 | -0.6878 | 0.18076 | 0.0697 | -3.805
-13 | -0.6708 | 0.1732 | 0.0657 | -3.873
-12.5 | -0.6546 | 0.16547 | 0.0618 | -3.956
-12 | -0.6392 | 0.15754 | 0.0578 | -4.0574
-11.5 | -0.6256 | 0.14945 | 0.0526 | -4.186
-11 | -0.6164 | 0.14139 | 0.0468 | -4.3596
-10.5 | -0.6043 | 0.13303 | 0.0422 | -4.5426
-10 | -0.5903 | 0.12412 | 0.0406 | -4.7559
-9.5 | -0.5761 | 0.11708 | 0.0378 | -4.9206
-9 | -0.5652 | 0.10947 | 0.0341 | -5.1631
-8.5 | -0.5553 | 0.10174 | 0.0299 | -5.458
-8 | -0.5469 | 0.09398 | 0.0255 | -5.8193
-7.5 | -0.5423 | 0.08586 | 0.0197 | -6.3161
-7 | -0.5378 | 0.07703 | 0.0101 | -6.9817
-6.5 | -0.5151 | 0.06665 | -0.0004 | -7.7284
-6 | -0.4846 | 0.05596 | -0.0081 | -8.6598
-5.5 | -0.4609 | 0.04579 | -0.0127 | -10.0655
-5 | -0.4139 | 0.0385 | -0.0165 | -10.7506
-4.5 | -0.3733 | 0.03376 | -0.0128 | -11.0575
-4 | -0.34 | 0.02588 | -0.0114 | -13.1376
-3.5 | -0.2911 | 0.02186 | -0.0094 | -13.3166
-3 | -0.2364 | 0.01644 | -0.0068 | -14.3796
-2.5 | -0.1798 | 0.01271 | -0.0046 | -14.1463
-2 | -0.124 | 0.0111 | -0.0031 | -11.1712
-1.5 | -0.0676 | 0.0102 | -0.002 | -6.6275
-0.5 | 0.0422 | 0.00758 | -0.0003 | 5.5673
0.5 | 0.1912 | 0.00588 | -0.0064 | 32.517
1 | 0.2471 | 0.00607 | -0.0057 | 40.7084
1.5 | 0.3032 | 0.00631 | -0.0051 | 48.0507
2 | 0.3594 | 0.00658 | -0.0046 | 54.6201
2.5 | 0.4156 | 0.00689 | -0.0041 | 60.3193
3 | 0.4718 | 0.00726 | -0.0036 | 64.9862
3.5 | 0.528 | 0.00764 | -0.0032 | 69.1099
4 | 0.5842 | 0.00807 | -0.0027 | 72.3916
4.5 | 0.6403 | 0.00855 | -0.0023 | 74.8889
5 | 0.6963 | 0.00907 | -0.0018 | 76.7696
5.5 | 0.7522 | 0.00964 | -0.0013 | 78.029
6 | 0.8076 | 0.0103 | -0.0008 | 78.4078
6.5 | 0.8628 | 0.011 | -0.0003 | 78.4364
7 | 0.9176 | 0.01177 | 0.0004 | 77.9609
7.5 | 0.9715 | 0.01268 | 0.0011 | 76.6167
8 | 1.0246 | 0.01369 | 0.0019 | 74.843
8.5 | 1.0759 | 0.01496 | 0.0029 | 71.9184
9 | 1.1234 | 0.01671 | 0.0042 | 67.2292
9.5 | 1.1699 | 0.01837 | 0.0056 | 63.6854
10 | 1.2112 | 0.02046 | 0.0074 | 59.1984
10.5 | 1.2467 | 0.02288 | 0.0095 | 54.4886
11 | 1.2665 | 0.02624 | 0.0123 | 48.266
11.5 | 1.2646 | 0.03028 | 0.0159 | 41.7635
12 | 1.2599 | 0.03599 | 0.0155 | 35.0069
12.5 | 1.2445 | 0.04449 | 0.0117 | 27.9726
13 | 1.2192 | 0.05537 | 0.0058 | 22.0191
13.5 | 1.1884 | 0.06778 | -0.0011 | 17.5332
14 | 1.1582 | 0.08055 | -0.0081 | 14.3786
14.5 | 1.1298 | 0.09387 | -0.0154 | 12.0358
15 | 1.0976 | 0.10872 | -0.0237 | 10.0957
15.5 | 1.0722 | 0.12319 | -0.0318 | 8.7036
16 | 1.0459 | 0.13881 | -0.0407 | 7.5348

## 31. Re 500k Mach 0.50 (1)
BIGFOIL.COM POLAR EXPORT
PW RES BRETT main airfoil Mod_GDES
PW RES BRETT main airfoil Mod_GDES |  |  |  | Cl Max: | 1.09 | at alpha= | 20 | deg
JavaFoil+Calcfoil stall+Eppler ext transition |  |  |  | L/D Max: | 70.819 | at alpha= | 5 | deg
Re: | 500000 |  |  | Cd Min: | 0.00615 | at alpha= | 1 | deg
Mach: | 0.5 |  |  | Cl=0 at alpha= | -0.5566 | deg
|  |  |  | @ Cl=0.1, Cd= | 0.008976
|  |  |  | @ Cl=0.4, Cd= | 0.0072555
|  |  |  | @ Cl=0.6, Cd= | 0.0087674
alpha (deg) | Cl | Cd | Cm | Cl/Cd
-20 | -1.02 | 0.22747 | 0 | -4.483
-19.5 | -0.995 | 0.22247 | 0.001 | -4.472
-19 | -0.969 | 0.21725 | 0.001 | -4.459
-18.5 | -0.943 | 0.21307 | 0.001 | -4.425
-18 | -0.918 | 0.20824 | 0.001 | -4.407
-17.5 | -0.892 | 0.20398 | 0.001 | -4.375
-17 | -0.866 | 0.19366 | 0.001 | -4.47
-16.5 | -0.84 | 0.18473 | 0.002 | -4.548
-16 | -0.815 | 0.18056 | 0.002 | -4.512
-15.5 | -0.789 | 0.18024 | 0.002 | -4.378
-15 | -0.762 | 0.17048 | 0.002 | -4.471
-14.5 | -0.737 | 0.16653 | 0.002 | -4.423
-14 | -0.711 | 0.16048 | 0.002 | -4.429
-13.5 | -0.684 | 0.15045 | 0.002 | -4.547
-13 | -0.658 | 0.1466 | 0.002 | -4.49
-12.5 | -0.632 | 0.14114 | 0.003 | -4.48
-12 | -0.606 | 0.13572 | 0.003 | -4.462
-11.5 | -0.58 | 0.13457 | 0.003 | -4.307
-11 | -0.553 | 0.12613 | 0.003 | -4.384
-10.5 | -0.527 | 0.12229 | 0.003 | -4.309
-10 | -0.501 | 0.12204 | 0.003 | -4.103
-9.5 | -0.474 | 0.08414 | 0.003 | -5.636
-9 | -0.448 | 0.07025 | 0.003 | -6.377
-8.5 | -0.421 | 0.07776 | 0.003 | -5.419
-8 | -0.395 | 0.06361 | 0.003 | -6.212
-7.5 | -0.369 | 0.07793 | 0.003 | -4.73
-7 | -0.342 | 0.059 | 0.003 | -5.799
-6.5 | -0.316 | 0.08077 | 0.003 | -3.908
-6 | -0.289 | 0.05388 | 0.003 | -5.367
-5.5 | -0.263 | 0.04757 | 0.003 | -5.522
-5 | -0.236 | 0.04799 | 0.003 | -4.921
-4.5 | -0.21 | 0.04305 | 0.003 | -4.868
-4 | -0.183 | 0.04261 | 0.003 | -4.295
-3.5 | -0.186 | 0.03807 | 0.003 | -4.873
-3 | -0.222 | 0.03648 | 0.003 | -6.094
-2.5 | -0.191 | 0.03341 | 0.003 | -5.717
-2 | -0.147 | 0.03147 | 0.003 | -4.686
-1.5 | -0.098 | 0.03039 | 0.003 | -3.238
-1 | -0.047 | 0.02952 | 0.003 | -1.583
-0.5 | 0.006 | 0.02899 | 0.003 | 0.218
0 | 0.075 | 0.00892 | 0.008 | 8.386
0.5 | 0.142 | 0.00907 | 0.008 | 15.658
1 | 0.209 | 0.00615 | 0.008 | 33.968
1.5 | 0.276 | 0.00649 | 0.008 | 42.505
2 | 0.342 | 0.00684 | 0.008 | 50.09
2.5 | 0.409 | 0.00732 | 0.008 | 55.849
3 | 0.475 | 0.00773 | 0.008 | 61.451
3.5 | 0.541 | 0.00824 | 0.008 | 65.68
4 | 0.607 | 0.00883 | 0.008 | 68.69
4.5 | 0.672 | 0.0097 | 0.008 | 69.24
5 | 0.734 | 0.01037 | 0.008 | 70.819
5.5 | 0.793 | 0.01159 | 0.007 | 68.376
6 | 0.848 | 0.01257 | 0.007 | 67.417
6.5 | 0.898 | 0.01389 | 0.007 | 64.625
7 | 0.937 | 0.01657 | 0.007 | 56.509
7.5 | 0.954 | 0.0194 | 0.007 | 49.152
8 | 0.922 | 0.02697 | 0.006 | 34.198
8.5 | 0.804 | 0.03783 | 0.006 | 21.25
9 | 0.525 | 0.06126 | 0.004 | 8.562
9.5 | 0.533 | 0.0799 | 0.002 | 6.676
10 | 0.56 | 0.09054 | 0.002 | 6.185
10.5 | 0.586 | 0.10623 | 0.002 | 5.521
11 | 0.613 | 0.12866 | 0.003 | 4.767
11.5 | 0.64 | 0.13073 | 0.003 | 4.896
12 | 0.666 | 0.13653 | 0.002 | 4.879
12.5 | 0.693 | 0.14623 | 0.002 | 4.738
13 | 0.72 | 0.14918 | 0.002 | 4.824
13.5 | 0.747 | 0.16033 | 0.002 | 4.657
14 | 0.773 | 0.16455 | 0.002 | 4.695
14.5 | 0.8 | 0.17257 | 0.002 | 4.633
15 | 0.827 | 0.178 | 0.002 | 4.644
15.5 | 0.852 | 0.18256 | 0.002 | 4.669
16 | 0.88 | 0.19112 | 0.002 | 4.602
16.5 | 0.905 | 0.19321 | 0.002 | 4.686
17 | 0.932 | 0.20404 | 0.002 | 4.57
17.5 | 0.958 | 0.20662 | 0.001 | 4.638
18 | 0.985 | 0.21594 | 0.001 | 4.562
18.5 | 1.011 | 0.21737 | 0.001 | 4.65
19 | 1.038 | 0.22362 | 0.001 | 4.64
19.5 | 1.063 | 0.23162 | 0.001 | 4.59
20 | 1.09 | 0.23571 | 0 | 4.624

## 32. Re 500k Mach 0.50 (2)
BIGFOIL.COM POLAR EXPORT
PW RES BRETT main airfoil Mod_GDES
PW RES BRETT main airfoil Mod_GDES |  |  |  | Cl Max: | 1.1995 | at alpha= | 8.5 | deg
XFOIL ncrit=9 |  |  |  | L/D Max: | 76.6065 | at alpha= | 5 | deg
Re: | 500000 |  |  | Cd Min: | 0.30487 | at alpha= | -20 | deg
Mach: | 0.5 |  |  | Cl=0 at alpha= | -0.93323 | deg
|  |  |  | @ Cl=0.1, Cd= | 0.0068586
|  |  |  | @ Cl=0.4, Cd= | 0.0070806
|  |  |  | @ Cl=0.6, Cd= | 0.0084524
alpha (deg) | Cl | Cd | Cm | Cl/Cd
-20 | -1.0336 | 0.30487 | 0.1516 | -3.3903
-19.5 | -1.0098 | 0.29638 | 0.1459 | -3.4071
-19 | -0.9865 | 0.28796 | 0.1403 | -3.4258
-18.5 | -0.9623 | 0.27939 | 0.1347 | -3.4443
-18 | -0.9376 | 0.2707 | 0.129 | -3.4636
-17.5 | -0.913 | 0.26211 | 0.1232 | -3.4833
-17 | -0.8887 | 0.25391 | 0.1167 | -3.5001
-16 | -0.8412 | 0.236 | 0.1063 | -3.5644
-15.5 | -0.8176 | 0.22733 | 0.1018 | -3.5965
-15 | -0.7938 | 0.21893 | 0.0968 | -3.6258
-14.5 | -0.7705 | 0.21059 | 0.0919 | -3.6588
-14 | -0.7475 | 0.20219 | 0.087 | -3.697
-13.5 | -0.7244 | 0.19366 | 0.082 | -3.7406
-13 | -0.7019 | 0.18513 | 0.077 | -3.7914
-12.5 | -0.6812 | 0.17694 | 0.071 | -3.8499
-12 | -0.6638 | 0.16889 | 0.0649 | -3.9304
-11.5 | -0.6448 | 0.15978 | 0.0603 | -4.0355
-11 | -0.6218 | 0.15062 | 0.0582 | -4.1283
-10.5 | -0.6031 | 0.14257 | 0.0542 | -4.2302
-10 | -0.5851 | 0.13435 | 0.0499 | -4.355
-9.5 | -0.5698 | 0.12628 | 0.044 | -4.5122
-9 | -0.5572 | 0.11831 | 0.038 | -4.7097
-8.5 | -0.5427 | 0.11 | 0.0328 | -4.9336
-8 | -0.5296 | 0.10108 | 0.0287 | -5.2394
-7.5 | -0.5144 | 0.09307 | 0.0266 | -5.527
-7 | -0.501 | 0.08568 | 0.0228 | -5.8473
-6.5 | -0.49 | 0.0782 | 0.018 | -6.266
-6 | -0.4821 | 0.07052 | 0.0112 | -6.8364
-5.5 | -0.4519 | 0.06055 | -0.0036 | -7.4633
-5 | -0.4272 | 0.05216 | -0.009 | -8.1902
-4.5 | -0.4121 | 0.04345 | -0.0102 | -9.4845
-4 | -0.3729 | 0.03658 | -0.0114 | -10.1941
-3.5 | -0.3232 | 0.02895 | -0.0121 | -11.1641
-3 | -0.2673 | 0.02395 | -0.0111 | -11.1608
-2.5 | -0.2042 | 0.01641 | -0.0083 | -12.4436
-2 | -0.1388 | 0.01305 | -0.0061 | -10.636
-1.5 | -0.0728 | 0.01141 | -0.0043 | -6.3804
-1 | -0.0088 | 0.00982 | -0.0026 | -0.89613
-0.5 | 0.0571 | 0.00917 | -0.0016 | 6.2268
0 | 0.1061 | 0.00653 | 0.0012 | 16.2481
0.5 | 0.2258 | 0.00629 | -0.0084 | 35.8983
1 | 0.2895 | 0.00653 | -0.0075 | 44.3338
1.5 | 0.3536 | 0.00682 | -0.0067 | 51.8475
2 | 0.4177 | 0.00718 | -0.006 | 58.1755
2.5 | 0.4821 | 0.00759 | -0.0052 | 63.5178
3 | 0.5465 | 0.00803 | -0.0043 | 68.0573
3.5 | 0.6111 | 0.00854 | -0.0034 | 71.5574
4 | 0.6759 | 0.00913 | -0.0024 | 74.0307
4.5 | 0.7409 | 0.00979 | -0.0012 | 75.6793
5 | 0.8059 | 0.01052 | 0.0002 | 76.6065
5.5 | 0.8708 | 0.01138 | 0.0018 | 76.5202
6 | 0.9351 | 0.0124 | 0.0036 | 75.4113
6.5 | 0.9994 | 0.01348 | 0.0058 | 74.1395
7 | 1.0616 | 0.01488 | 0.0083 | 71.3441
7.5 | 1.1183 | 0.01686 | 0.0114 | 66.3286
8 | 1.1664 | 0.01947 | 0.0152 | 59.9076
8.5 | 1.1995 | 0.0229 | 0.0193 | 52.3799
9 | 1.1992 | 0.02775 | 0.0231 | 43.2144
9.5 | 1.185 | 0.03549 | 0.0212 | 33.3897
10 | 1.1569 | 0.04624 | 0.0149 | 25.0195
10.5 | 1.1232 | 0.05831 | 0.0074 | 19.2626
11 | 1.089 | 0.07088 | -0.0003 | 15.364
11.5 | 1.0527 | 0.08423 | -0.0086 | 12.4979
12 | 1.019 | 0.09815 | -0.0172 | 10.3821
12.5 | 0.9838 | 0.11343 | -0.0267 | 8.6732
13 | 0.9512 | 0.1295 | -0.0364 | 7.3452
13.5 | 0.9225 | 0.14676 | -0.0466 | 6.2858

## 33. Re 750k Mach 0.00 (1)
BIGFOIL.COM POLAR EXPORT
PW RES BRETT main airfoil Mod_GDES
PW RES BRETT main airfoil Mod_GDES |  |  |  | Cl Max: | 1.024 | at alpha= | 10 | deg
JavaFoil+Calcfoil stall+Eppler ext transition |  |  |  | L/D Max: | 84.926 | at alpha= | 7.5 | deg
Re: | 750000 |  |  | Cd Min: | 0.00513 | at alpha= | 1 | deg
Mach: | 0 |  |  | Cl=0 at alpha= | -0.56034 | deg
|  |  |  | @ Cl=0.1, Cd= | 0.0083997
|  |  |  | @ Cl=0.4, Cd= | 0.0062432
|  |  |  | @ Cl=0.6, Cd= | 0.0075372
alpha (deg) | Cl | Cd | Cm | Cl/Cd
-13.5 | -0.33 | 0.10563 | 0.002 | -3.125
-13 | -0.346 | 0.10301 | 0.002 | -3.354
-12.5 | -0.361 | 0.09649 | 0.002 | -3.741
-12 | -0.376 | 0.09037 | 0.002 | -4.163
-11.5 | -0.391 | 0.08657 | 0.002 | -4.517
-11 | -0.405 | 0.08389 | 0.002 | -4.829
-10.5 | -0.418 | 0.07885 | 0.002 | -5.301
-10 | -0.429 | 0.07441 | 0.002 | -5.771
-9.5 | -0.439 | 0.06984 | 0.002 | -6.282
-9 | -0.445 | 0.06695 | 0.002 | -6.654
-8.5 | -0.449 | 0.06259 | 0.002 | -7.177
-8 | -0.449 | 0.05808 | 0.002 | -7.738
-7.5 | -0.446 | 0.05441 | 0.002 | -8.193
-7 | -0.438 | 0.05143 | 0.002 | -8.51
-6.5 | -0.425 | 0.0481 | 0.002 | -8.839
-6 | -0.408 | 0.04502 | 0.002 | -9.061
-5.5 | -0.386 | 0.04236 | 0.002 | -9.116
-5 | -0.36 | 0.03961 | 0.002 | -9.084
-4.5 | -0.329 | 0.03705 | 0.002 | -8.885
-4 | -0.295 | 0.0351 | 0.002 | -8.395
-3.5 | -0.257 | 0.03333 | 0.002 | -7.713
-3 | -0.217 | 0.03183 | 0.002 | -6.823
-2.5 | -0.175 | 0.03061 | 0.002 | -5.72
-2 | -0.131 | 0.02961 | 0.003 | -4.439
-1.5 | -0.087 | 0.02888 | 0.003 | -2.996
-1 | -0.051 | 0.00801 | 0.007 | -6.343
-0.5 | 0.007 | 0.00801 | 0.007 | 0.854
0 | 0.065 | 0.00846 | 0.007 | 7.663
0.5 | 0.123 | 0.00836 | 0.007 | 14.714
1 | 0.181 | 0.00513 | 0.007 | 35.332
1.5 | 0.239 | 0.00539 | 0.007 | 44.321
2 | 0.297 | 0.00577 | 0.007 | 51.431
2.5 | 0.355 | 0.00588 | 0.007 | 60.332
3 | 0.412 | 0.00634 | 0.007 | 65.051
3.5 | 0.47 | 0.00672 | 0.007 | 69.917
4 | 0.527 | 0.00715 | 0.007 | 73.683
4.5 | 0.584 | 0.00738 | 0.007 | 79.168
5 | 0.641 | 0.00794 | 0.007 | 80.699
5.5 | 0.696 | 0.00851 | 0.006 | 81.856
6 | 0.751 | 0.00905 | 0.006 | 82.996
6.5 | 0.805 | 0.00954 | 0.006 | 84.42
7 | 0.858 | 0.01019 | 0.006 | 84.2
7.5 | 0.906 | 0.01066 | 0.006 | 84.926
8 | 0.942 | 0.01262 | 0.006 | 74.595
8.5 | 0.971 | 0.01445 | 0.006 | 67.186
9 | 0.996 | 0.01586 | 0.005 | 62.837
9.5 | 1.016 | 0.01759 | 0.005 | 57.747
10 | 1.024 | 0.02014 | 0.005 | 50.847
10.5 | 1.022 | 0.02374 | 0.005 | 43.045
11 | 1.012 | 0.0284 | 0.005 | 35.634
11.5 | 0.989 | 0.0359 | 0.004 | 27.54
12 | 0.954 | 0.04727 | 0.004 | 20.189
12.5 | 0.906 | 0.06598 | 0.003 | 13.726
13 | 0.857 | 0.08735 | 0.003 | 9.809
13.5 | 0.821 | 0.09902 | 0.002 | 8.29
14 | 0.793 | 0.10593 | 0.002 | 7.489
14.5 | 0.763 | 0.1123 | 0.002 | 6.795
15 | 0.73 | 0.11979 | 0.001 | 6.097

## 34. Re 750k Mach 0.00 (2)
BIGFOIL.COM POLAR EXPORT
PW RES BRETT main airfoil Mod_GDES
PW RES BRETT main airfoil Mod_GDES |  |  |  | Cl Max: | 1.3702 | at alpha= | 13 | deg
XFOIL ncrit=9 |  |  |  | L/D Max: | 88.6405 | at alpha= | 7 | deg
Re: | 750000 |  |  | Cd Min: | 0.27039 | at alpha= | -20 | deg
Mach: | 0 |  |  | Cl=0 at alpha= | -0.84981 | deg
|  |  |  | @ Cl=0.1, Cd= | 0.005126
|  |  |  | @ Cl=0.4, Cd= | 0.0060072
|  |  |  | @ Cl=0.6, Cd= | 0.0072757
alpha (deg) | Cl | Cd | Cm | Cl/Cd
-20 | -0.9133 | 0.27039 | 0.1231 | -3.3777
-19.5 | -0.8951 | 0.26392 | 0.1185 | -3.3916
-19 | -0.8771 | 0.25737 | 0.1142 | -3.4079
-18.5 | -0.8587 | 0.25059 | 0.1097 | -3.4267
-18 | -0.8396 | 0.24349 | 0.1052 | -3.4482
-17.5 | -0.8209 | 0.23627 | 0.1005 | -3.4744
-17 | -0.8031 | 0.22913 | 0.0956 | -3.505
-16.5 | -0.7861 | 0.22204 | 0.0909 | -3.5404
-15.5 | -0.7514 | 0.2066 | 0.0832 | -3.637
-15 | -0.7338 | 0.19956 | 0.0794 | -3.6771
-14.5 | -0.7169 | 0.19249 | 0.0755 | -3.7243
-14 | -0.7005 | 0.18523 | 0.0716 | -3.7818
-13.5 | -0.6843 | 0.17773 | 0.0676 | -3.8502
-13 | -0.6689 | 0.17009 | 0.0637 | -3.9326
-12.5 | -0.6541 | 0.16221 | 0.0598 | -4.0324
-12 | -0.6403 | 0.15384 | 0.0552 | -4.1621
-11.5 | -0.6302 | 0.14538 | 0.05 | -4.3348
-11 | -0.6196 | 0.13682 | 0.0454 | -4.5286
-10.5 | -0.6122 | 0.12716 | 0.0417 | -4.8144
-10 | -0.5982 | 0.12009 | 0.0391 | -4.9813
-9.5 | -0.5869 | 0.11292 | 0.0358 | -5.1975
-9 | -0.5777 | 0.10543 | 0.032 | -5.4795
-8.5 | -0.57 | 0.09783 | 0.0279 | -5.8264
-8 | -0.565 | 0.09006 | 0.0235 | -6.2736
-7.5 | -0.5681 | 0.08198 | 0.018 | -6.9297
-7 | -0.5546 | 0.07088 | 0.006 | -7.8245
-6.5 | -0.526 | 0.05937 | -0.0033 | -8.8597
-6 | -0.4912 | 0.04789 | -0.0089 | -10.2568
-5.5 | -0.4653 | 0.03538 | -0.0113 | -13.1515
-5 | -0.4319 | 0.03103 | -0.0093 | -13.9188
-4.5 | -0.3849 | 0.02701 | -0.0072 | -14.2503
-4 | -0.3411 | 0.02017 | -0.0058 | -16.9113
-3 | -0.2348 | 0.01275 | -0.0026 | -18.4157
-2.5 | -0.1807 | 0.01069 | -0.0014 | -16.9036
-2 | -0.126 | 0.00973 | -0.0006 | -12.9496
-1.5 | -0.0718 | 0.00868 | 0.0001 | -8.2719
-1 | -0.0161 | 0.00825 | 0.0006 | -1.9515
-0.5 | 0.0375 | 0.00714 | 0.001 | 5.2521
0 | 0.0799 | 0.00514 | 0.0034 | 15.5447
0.5 | 0.1801 | 0.00507 | -0.0055 | 35.5227
1 | 0.2341 | 0.00526 | -0.005 | 44.5057
1.5 | 0.2884 | 0.00547 | -0.0045 | 52.7239
2 | 0.3426 | 0.00571 | -0.004 | 60
2.5 | 0.3969 | 0.00599 | -0.0036 | 66.2604
3 | 0.4511 | 0.00629 | -0.0033 | 71.717
3.5 | 0.5053 | 0.00662 | -0.0029 | 76.3293
4 | 0.5594 | 0.00699 | -0.0026 | 80.0286
4.5 | 0.6134 | 0.00737 | -0.0023 | 83.2293
5 | 0.6672 | 0.00779 | -0.002 | 85.6483
5.5 | 0.7209 | 0.00826 | -0.0018 | 87.276
6.5 | 0.8273 | 0.00937 | -0.0013 | 88.2924
7 | 0.8802 | 0.00993 | -0.001 | 88.6405
7.5 | 0.9324 | 0.01061 | -0.0007 | 87.8794
8 | 0.9843 | 0.01128 | -0.0004 | 87.2606
8.5 | 1.0349 | 0.01217 | -0.0001 | 85.037
9 | 1.0839 | 0.01326 | 0.0004 | 81.7421
9.5 | 1.132 | 0.01444 | 0.0009 | 78.3934
10 | 1.1801 | 0.01542 | 0.0015 | 76.5305
10.5 | 1.2265 | 0.01655 | 0.0022 | 74.1088
11 | 1.2701 | 0.01796 | 0.003 | 70.7183
11.5 | 1.3088 | 0.0199 | 0.0042 | 65.7688
12 | 1.3421 | 0.02208 | 0.0059 | 60.7835
12.5 | 1.3623 | 0.02506 | 0.0085 | 54.3615
13 | 1.3702 | 0.0279 | 0.0121 | 49.1111
13.5 | 1.3677 | 0.03212 | 0.0137 | 42.5809
14 | 1.3614 | 0.03813 | 0.0125 | 35.7042
14.5 | 1.3486 | 0.04629 | 0.0087 | 29.1337
15 | 1.3219 | 0.0576 | 0.0026 | 22.9497
15.5 | 1.2891 | 0.07064 | -0.0045 | 18.2489
16 | 1.2488 | 0.08556 | -0.0125 | 14.5956
16.5 | 1.2109 | 0.10093 | -0.0208 | 11.9974
17 | 1.1753 | 0.11673 | -0.0294 | 10.0685
17.5 | 1.1474 | 0.13168 | -0.0375 | 8.7135
18 | 1.1257 | 0.14594 | -0.0455 | 7.7134

## 35. Re 750k Mach 0.10 (1)
BIGFOIL.COM POLAR EXPORT
PW RES BRETT main airfoil Mod_GDES
PW RES BRETT main airfoil Mod_GDES |  |  |  | Cl Max: | 1.02 | at alpha= | 10 | deg
JavaFoil+Calcfoil stall+Eppler ext transition |  |  |  | L/D Max: | 84.643 | at alpha= | 6.5 | deg
Re: | 750000 |  |  | Cd Min: | 0.00517 | at alpha= | 1 | deg
Mach: | 0.1 |  |  | Cl=0 at alpha= | -0.56034 | deg
|  |  |  | @ Cl=0.1, Cd= | 0.0084007
|  |  |  | @ Cl=0.4, Cd= | 0.0062614
|  |  |  | @ Cl=0.6, Cd= | 0.0075237
alpha (deg) | Cl | Cd | Cm | Cl/Cd
-13 | -0.306 | 0.10281 | 0.002 | -2.978
-12.5 | -0.324 | 0.09722 | 0.002 | -3.33
-12 | -0.341 | 0.09137 | 0.002 | -3.737
-11.5 | -0.359 | 0.08703 | 0.002 | -4.124
-11 | -0.376 | 0.08178 | 0.002 | -4.595
-10.5 | -0.392 | 0.07753 | 0.002 | -5.051
-10 | -0.406 | 0.07389 | 0.002 | -5.495
-9.5 | -0.419 | 0.07066 | 0.002 | -5.923
-9 | -0.428 | 0.06618 | 0.002 | -6.474
-8.5 | -0.435 | 0.06326 | 0.002 | -6.878
-8 | -0.438 | 0.05867 | 0.002 | -7.469
-7.5 | -0.437 | 0.05492 | 0.002 | -7.959
-7 | -0.431 | 0.05204 | 0.002 | -8.289
-6.5 | -0.421 | 0.04788 | 0.002 | -8.788
-6 | -0.405 | 0.04516 | 0.002 | -8.973
-5.5 | -0.385 | 0.04223 | 0.002 | -9.109
-5 | -0.359 | 0.03954 | 0.002 | -9.089
-4.5 | -0.329 | 0.0373 | 0.002 | -8.829
-4 | -0.295 | 0.0352 | 0.002 | -8.387
-3.5 | -0.258 | 0.03341 | 0.002 | -7.718
-3 | -0.218 | 0.03185 | 0.002 | -6.843
-2.5 | -0.176 | 0.03063 | 0.003 | -5.74
-2 | -0.132 | 0.0297 | 0.003 | -4.443
-1.5 | -0.087 | 0.0289 | 0.003 | -3.008
-1 | -0.051 | 0.00805 | 0.007 | -6.341
-0.5 | 0.007 | 0.00803 | 0.007 | 0.856
0 | 0.065 | 0.00846 | 0.007 | 7.706
0.5 | 0.124 | 0.00836 | 0.007 | 14.795
1 | 0.182 | 0.00517 | 0.007 | 35.227
1.5 | 0.24 | 0.00539 | 0.007 | 44.584
2 | 0.298 | 0.00577 | 0.007 | 51.754
2.5 | 0.357 | 0.00602 | 0.007 | 59.176
3 | 0.414 | 0.00634 | 0.007 | 65.414
3.5 | 0.472 | 0.00672 | 0.007 | 70.29
4 | 0.53 | 0.00715 | 0.007 | 74.063
4.5 | 0.587 | 0.00738 | 0.007 | 79.56
5 | 0.644 | 0.00801 | 0.007 | 80.394
5.5 | 0.7 | 0.00857 | 0.006 | 81.652
6 | 0.755 | 0.00913 | 0.006 | 82.699
6.5 | 0.809 | 0.00956 | 0.006 | 84.643
7 | 0.862 | 0.01023 | 0.006 | 84.329
7.5 | 0.909 | 0.01075 | 0.006 | 84.561
8 | 0.944 | 0.01288 | 0.006 | 73.29
8.5 | 0.973 | 0.01465 | 0.006 | 66.408
9 | 0.997 | 0.01612 | 0.005 | 61.853
9.5 | 1.014 | 0.01816 | 0.005 | 55.855
10 | 1.02 | 0.02077 | 0.005 | 49.114
10.5 | 1.016 | 0.02452 | 0.005 | 41.442
11 | 1 | 0.03028 | 0.004 | 33.022
11.5 | 0.974 | 0.03826 | 0.004 | 25.449
12 | 0.933 | 0.05147 | 0.004 | 18.128
12.5 | 0.885 | 0.06957 | 0.003 | 12.719
13 | 0.828 | 0.09315 | 0.002 | 8.887
13.5 | 0.795 | 0.10025 | 0.001 | 7.934
14 | 0.765 | 0.10719 | 0.002 | 7.14
14.5 | 0.73 | 0.11417 | 0.002 | 6.396
15 | 0.693 | 0.12148 | 0.001 | 5.708

## 36. Re 750k Mach 0.10 (2)
BIGFOIL.COM POLAR EXPORT
PW RES BRETT main airfoil Mod_GDES
PW RES BRETT main airfoil Mod_GDES |  |  |  | Cl Max: | 1.3582 | at alpha= | 13 | deg
XFOIL ncrit=9 |  |  |  | L/D Max: | 88.5215 | at alpha= | 7 | deg
Re: | 750000 |  |  | Cd Min: | 0.27137 | at alpha= | -20 | deg
Mach: | 0.1 |  |  | Cl=0 at alpha= | -0.85213 | deg
|  |  |  | @ Cl=0.1, Cd= | 0.0051957
|  |  |  | @ Cl=0.4, Cd= | 0.0060227
|  |  |  | @ Cl=0.6, Cd= | 0.0072853
alpha (deg) | Cl | Cd | Cm | Cl/Cd
-20 | -0.917 | 0.27137 | 0.124 | -3.3792
-19.5 | -0.8986 | 0.26484 | 0.1195 | -3.393
-19 | -0.8804 | 0.25824 | 0.115 | -3.4092
-18.5 | -0.8618 | 0.25141 | 0.1105 | -3.4279
-18 | -0.8425 | 0.24425 | 0.106 | -3.4493
-17.5 | -0.8236 | 0.23702 | 0.1013 | -3.4748
-17 | -0.8056 | 0.22984 | 0.0963 | -3.505
-16.5 | -0.7885 | 0.22272 | 0.0916 | -3.5403
-15.5 | -0.7532 | 0.20729 | 0.0839 | -3.6336
-15 | -0.7355 | 0.20023 | 0.0801 | -3.6733
-14.5 | -0.7183 | 0.19311 | 0.0761 | -3.7196
-14 | -0.7017 | 0.18581 | 0.0722 | -3.7764
-13.5 | -0.6853 | 0.17828 | 0.0682 | -3.844
-13 | -0.6696 | 0.17061 | 0.0642 | -3.9247
-12.5 | -0.6546 | 0.16271 | 0.0602 | -4.0231
-12 | -0.6407 | 0.15431 | 0.0556 | -4.152
-11.5 | -0.6303 | 0.1459 | 0.0504 | -4.3201
-11 | -0.6194 | 0.13736 | 0.0459 | -4.5093
-10.5 | -0.6106 | 0.1279 | 0.0425 | -4.774
-10 | -0.5969 | 0.12076 | 0.0397 | -4.9429
-9.5 | -0.5855 | 0.11353 | 0.0363 | -5.1572
-9 | -0.5761 | 0.106 | 0.0325 | -5.4349
-8.5 | -0.5681 | 0.09836 | 0.0284 | -5.7757
-8 | -0.5625 | 0.09055 | 0.0239 | -6.212
-7.5 | -0.565 | 0.08229 | 0.0181 | -6.866
-7 | -0.5526 | 0.07156 | 0.0065 | -7.7222
-6.5 | -0.5256 | 0.06037 | -0.0026 | -8.7063
-6 | -0.4915 | 0.04894 | -0.0087 | -10.0429
-5.5 | -0.4665 | 0.03665 | -0.0113 | -12.7285
-5 | -0.4336 | 0.03199 | -0.0094 | -13.5542
-4.5 | -0.3883 | 0.02687 | -0.0076 | -14.4511
-4 | -0.3429 | 0.02052 | -0.006 | -16.7105
-3.5 | -0.2912 | 0.01807 | -0.0051 | -16.1151
-3 | -0.2362 | 0.013 | -0.0028 | -18.1692
-2.5 | -0.1817 | 0.01079 | -0.0016 | -16.8397
-2 | -0.1267 | 0.00978 | -0.0007 | -12.955
-1.5 | -0.0721 | 0.00872 | 0 | -8.2683
-1 | -0.016 | 0.00827 | 0.0005 | -1.9347
-0.5 | 0.0381 | 0.00721 | 0.0009 | 5.2843
0 | 0.0813 | 0.00522 | 0.0032 | 15.5747
0.5 | 0.1815 | 0.00509 | -0.0056 | 35.6582
1 | 0.2358 | 0.00527 | -0.005 | 44.7438
1.5 | 0.2903 | 0.00549 | -0.0046 | 52.878
2 | 0.3449 | 0.00574 | -0.0041 | 60.0871
2.5 | 0.3995 | 0.00602 | -0.0037 | 66.3621
3 | 0.4541 | 0.00631 | -0.0033 | 71.9651
3.5 | 0.5086 | 0.00666 | -0.003 | 76.3664
4 | 0.563 | 0.00702 | -0.0026 | 80.1994
4.5 | 0.6174 | 0.00741 | -0.0023 | 83.3198
5 | 0.6716 | 0.00785 | -0.002 | 85.5541
6 | 0.7794 | 0.00886 | -0.0014 | 87.9684
6.5 | 0.8328 | 0.00945 | -0.0011 | 88.127
7 | 0.8861 | 0.01001 | -0.0008 | 88.5215
7.5 | 0.9388 | 0.01069 | -0.0005 | 87.8204
8 | 0.991 | 0.01141 | -0.0001 | 86.8536
8.5 | 1.042 | 0.01231 | 0.0003 | 84.6466
9 | 1.0913 | 0.01345 | 0.0008 | 81.1375
9.5 | 1.14 | 0.01459 | 0.0015 | 78.1357
10 | 1.1871 | 0.01585 | 0.0022 | 74.8959
10.5 | 1.2338 | 0.01698 | 0.003 | 72.662
11 | 1.2756 | 0.01869 | 0.0041 | 68.2504
11.5 | 1.3119 | 0.02091 | 0.0056 | 62.7403
12 | 1.3453 | 0.02293 | 0.0074 | 58.6699
12.5 | 1.3518 | 0.02672 | 0.011 | 50.5913
13 | 1.3582 | 0.02964 | 0.014 | 45.8232
13.5 | 1.3517 | 0.03508 | 0.014 | 38.5319
14 | 1.3405 | 0.04255 | 0.0111 | 31.5041
14.5 | 1.3221 | 0.05227 | 0.006 | 25.2937
15 | 1.2895 | 0.065 | -0.0011 | 19.8385
15.5 | 1.2537 | 0.07884 | -0.0086 | 15.9018
16 | 1.2145 | 0.09403 | -0.0168 | 12.9161
16.5 | 1.1799 | 0.10923 | -0.025 | 10.802
17 | 1.1488 | 0.12448 | -0.0333 | 9.2288
17.5 | 1.1237 | 0.13922 | -0.0415 | 8.0714
18 | 1.1036 | 0.15357 | -0.0497 | 7.1863

## 37. Re 750k Mach 0.25 (1)
BIGFOIL.COM POLAR EXPORT
PW RES BRETT main airfoil Mod_GDES
PW RES BRETT main airfoil Mod_GDES |  |  |  | Cl Max: | 1 | at alpha= | 9.5 | deg
JavaFoil+Calcfoil stall+Eppler ext transition |  |  |  | L/D Max: | 83.608 | at alpha= | 7 | deg
Re: | 750000 |  |  | Cd Min: | 0.00515 | at alpha= | 1 | deg
Mach: | 0.25 |  |  | Cl=0 at alpha= | -0.55932 | deg
|  |  |  | @ Cl=0.1, Cd= | 0.0082585
|  |  |  | @ Cl=0.4, Cd= | 0.006351
|  |  |  | @ Cl=0.6, Cd= | 0.12604
alpha (deg) | Cl | Cd | Cm | Cl/Cd
-11.5 | -0.061 | 0.08664 | 0.002 | -0.708
-11 | -0.059 | 0.08306 | 0.002 | -0.705
-10.5 | -0.112 | 0.07938 | 0.002 | -1.412
-10 | -0.18 | 0.07547 | 0.002 | -2.38
-9.5 | -0.229 | 0.07051 | 0.002 | -3.25
-9 | -0.272 | 0.0667 | 0.002 | -4.071
-8.5 | -0.308 | 0.06383 | 0.002 | -4.823
-8 | -0.338 | 0.06034 | 0.002 | -5.598
-7.5 | -0.361 | 0.05551 | 0.002 | -6.495
-7 | -0.376 | 0.05184 | 0.002 | -7.245
-6.5 | -0.382 | 0.04935 | 0.002 | -7.744
-6 | -0.381 | 0.04637 | 0.002 | -8.207
-5.5 | -0.371 | 0.04417 | 0.002 | -8.39
-5 | -0.353 | 0.04084 | 0.002 | -8.642
-4.5 | -0.328 | 0.03818 | 0.002 | -8.593
-4 | -0.297 | 0.0359 | 0.002 | -8.272
-3.5 | -0.261 | 0.03397 | 0.002 | -7.691
-3 | -0.222 | 0.03215 | 0.002 | -6.901
-2.5 | -0.18 | 0.03087 | 0.003 | -5.818
-2 | -0.135 | 0.02985 | 0.003 | -4.528
-1.5 | -0.089 | 0.02904 | 0.003 | -3.07
-1 | -0.052 | 0.00817 | 0.007 | -6.417
-0.5 | 0.007 | 0.00807 | 0.007 | 0.875
0 | 0.067 | 0.008 | 0.007 | 8.368
0.5 | 0.127 | 0.00847 | 0.007 | 14.999
1 | 0.187 | 0.00515 | 0.007 | 36.336
1.5 | 0.247 | 0.00544 | 0.007 | 45.361
2 | 0.307 | 0.00582 | 0.007 | 52.643
2.5 | 0.366 | 0.00613 | 0.007 | 59.725
3 | 0.426 | 0.00652 | 0.007 | 65.348
3.5 | 0.485 | 0.00687 | 0.007 | 70.607
4 | 0.544 | 0.00725 | 0.007 | 75.035
4.5 | 0.603 | 0.00767 | 0.007 | 78.64
5 | 0.661 | 0.00827 | 0.007 | 79.901
5.5 | 0.718 | 0.00873 | 0.007 | 82.266
6 | 0.775 | 0.00939 | 0.007 | 82.45
6.5 | 0.83 | 0.01007 | 0.006 | 82.423
7 | 0.883 | 0.01056 | 0.006 | 83.608
7.5 | 0.922 | 0.01246 | 0.006 | 74.04
8 | 0.957 | 0.01363 | 0.006 | 70.226
8.5 | 0.979 | 0.01598 | 0.006 | 61.271
9 | 0.995 | 0.01814 | 0.006 | 54.867
9.5 | 1 | 0.02103 | 0.005 | 47.562
10 | 0.989 | 0.02535 | 0.005 | 39.005
10.5 | 0.962 | 0.03152 | 0.005 | 30.525
11 | 0.914 | 0.04265 | 0.004 | 21.439
11.5 | 0.839 | 0.06561 | 0.004 | 12.783
12 | 0.764 | 0.08525 | 0.001 | 8.962
12.5 | 0.718 | 0.09336 | 0.002 | 7.691
13 | 0.66 | 0.10041 | 0.002 | 6.573
13.5 | 0.589 | 0.10838 | 0.002 | 5.438
14 | 0.513 | 0.11684 | 0.002 | 4.392
14.5 | 0.43 | 0.12604 | 0.002 | 3.413

## 38. Re 750k Mach 0.25 (2)
BIGFOIL.COM POLAR EXPORT
PW RES BRETT main airfoil Mod_GDES
PW RES BRETT main airfoil Mod_GDES |  |  |  | Cl Max: | 1.3235 | at alpha= | 11.5 | deg
XFOIL ncrit=9 |  |  |  | L/D Max: | 87.8261 | at alpha= | 6 | deg
Re: | 750000 |  |  | Cd Min: | 0.27691 | at alpha= | -20 | deg
Mach: | 0.25 |  |  | Cl=0 at alpha= | -0.86276 | deg
|  |  |  | @ Cl=0.1, Cd= | 0.0055887
|  |  |  | @ Cl=0.4, Cd= | 0.0060749
|  |  |  | @ Cl=0.6, Cd= | 0.0073373
alpha (deg) | Cl | Cd | Cm | Cl/Cd
-20 | -0.9377 | 0.27691 | 0.1293 | -3.3863
-19.5 | -0.9183 | 0.2701 | 0.1245 | -3.3999
-19 | -0.8992 | 0.2632 | 0.1199 | -3.4164
-18.5 | -0.8795 | 0.25607 | 0.1152 | -3.4346
-18 | -0.8589 | 0.2486 | 0.1104 | -3.4549
-17.5 | -0.8393 | 0.24124 | 0.1054 | -3.4791
-17 | -0.8203 | 0.23388 | 0.1002 | -3.5074
-16.5 | -0.802 | 0.22658 | 0.0953 | -3.5396
-16 | -0.7831 | 0.21833 | 0.0913 | -3.5868
-15.5 | -0.7642 | 0.21109 | 0.0878 | -3.6203
-15 | -0.7453 | 0.20382 | 0.0836 | -3.6567
-14.5 | -0.7269 | 0.19645 | 0.0794 | -3.7002
-14 | -0.709 | 0.18892 | 0.0753 | -3.7529
-13.5 | -0.6914 | 0.18123 | 0.0711 | -3.815
-13 | -0.6744 | 0.17339 | 0.067 | -3.8895
-12.5 | -0.6577 | 0.16525 | 0.0626 | -3.98
-12 | -0.6437 | 0.15694 | 0.0575 | -4.1016
-11.5 | -0.6318 | 0.14862 | 0.0526 | -4.2511
-11 | -0.6192 | 0.1401 | 0.048 | -4.4197
-10.5 | -0.6055 | 0.13142 | 0.0458 | -4.6074
-10 | -0.5919 | 0.12398 | 0.0424 | -4.7742
-9.5 | -0.5798 | 0.11643 | 0.0387 | -4.9798
-9 | -0.569 | 0.10873 | 0.0348 | -5.2331
-8.5 | -0.5595 | 0.10078 | 0.0304 | -5.5517
-8 | -0.5526 | 0.09245 | 0.0246 | -5.9773
-7.5 | -0.5485 | 0.08421 | 0.0189 | -6.5135
-7 | -0.5439 | 0.07555 | 0.011 | -7.1992
-6.5 | -0.5233 | 0.06505 | 0.0012 | -8.0446
-6 | -0.4929 | 0.05398 | -0.0066 | -9.1312
-5.5 | -0.4739 | 0.04366 | -0.0098 | -10.8543
-5 | -0.4421 | 0.03736 | -0.0093 | -11.8335
-4.5 | -0.3991 | 0.03041 | -0.0086 | -13.124
-4 | -0.3521 | 0.02264 | -0.0071 | -15.5521
-3.5 | -0.3 | 0.0195 | -0.0061 | -15.3846
-2.5 | -0.187 | 0.01137 | -0.0023 | -16.4468
-2 | -0.13 | 0.01006 | -0.0013 | -12.9225
-1.5 | -0.0736 | 0.00892 | -0.0004 | -8.2511
-1 | -0.0157 | 0.00838 | 0.0002 | -1.8735
-0.5 | 0.0415 | 0.00763 | 0.0007 | 5.4391
0 | 0.0891 | 0.00564 | 0.0021 | 15.7979
0.5 | 0.189 | 0.00517 | -0.0061 | 36.5571
1 | 0.2451 | 0.00536 | -0.0055 | 45.7276
1.5 | 0.3014 | 0.00558 | -0.0049 | 54.0143
2 | 0.3578 | 0.00585 | -0.0044 | 61.1624
2.5 | 0.4141 | 0.00615 | -0.004 | 67.3333
3 | 0.4706 | 0.00646 | -0.0035 | 72.8483
3.5 | 0.5269 | 0.00683 | -0.0031 | 77.1449
4 | 0.5833 | 0.00721 | -0.0026 | 80.9015
4.5 | 0.6397 | 0.00764 | -0.0022 | 83.7304
5 | 0.6959 | 0.00811 | -0.0017 | 85.8076
5.5 | 0.7521 | 0.00862 | -0.0013 | 87.2506
6 | 0.808 | 0.0092 | -0.0008 | 87.8261
6.5 | 0.8637 | 0.00984 | -0.0003 | 87.7744
7 | 0.9194 | 0.01047 | 0.0003 | 87.8128
7.5 | 0.9742 | 0.01126 | 0.001 | 86.5187
8 | 1.0282 | 0.01218 | 0.0018 | 84.4171
8.5 | 1.081 | 0.01327 | 0.0027 | 81.4619
9 | 1.1318 | 0.0146 | 0.0037 | 77.5205
9.5 | 1.182 | 0.01591 | 0.0049 | 74.2929
10 | 1.2291 | 0.01747 | 0.0063 | 70.3549
10.5 | 1.2715 | 0.01947 | 0.0081 | 65.3056
11 | 1.3035 | 0.02229 | 0.0105 | 58.4791
11.5 | 1.3235 | 0.02546 | 0.0136 | 51.9835
12 | 1.3173 | 0.02957 | 0.0172 | 44.5485
12.5 | 1.2945 | 0.03743 | 0.0155 | 34.5846
13 | 1.2728 | 0.04733 | 0.0103 | 26.892
13.5 | 1.2412 | 0.05975 | 0.0032 | 20.7732
14 | 1.2075 | 0.0729 | -0.0041 | 16.5638
14.5 | 1.175 | 0.08633 | -0.0114 | 13.6106
15 | 1.1408 | 0.10086 | -0.0194 | 11.3107
15.5 | 1.1133 | 0.11503 | -0.0272 | 9.6783
16 | 1.0874 | 0.12959 | -0.0353 | 8.3911
16.5 | 1.0661 | 0.14397 | -0.0434 | 7.405

## 39. Re 750k Mach 0.50 (1)
BIGFOIL.COM POLAR EXPORT
PW RES BRETT main airfoil Mod_GDES
PW RES BRETT main airfoil Mod_GDES |  |  |  | Cl Max: | 1.09 | at alpha= | 20 | deg
JavaFoil+Calcfoil stall+Eppler ext transition |  |  |  | L/D Max: | 79.263 | at alpha= | 5 | deg
Re: | 750000 |  |  | Cd Min: | 0.00543 | at alpha= | 1 | deg
Mach: | 0.5 |  |  | Cl=0 at alpha= | -0.5566 | deg
|  |  |  | @ Cl=0.1, Cd= | 0.008276
|  |  |  | @ Cl=0.4, Cd= | 0.0064782
|  |  |  | @ Cl=0.6, Cd= | 0.0079406
alpha (deg) | Cl | Cd | Cm | Cl/Cd
-20 | -1.02 | 0.21081 | 0 | -4.838
-19.5 | -0.995 | 0.20587 | 0.001 | -4.833
-19 | -0.969 | 0.19958 | 0.001 | -4.855
-18.5 | -0.943 | 0.19016 | 0.001 | -4.958
-18 | -0.918 | 0.18538 | 0.001 | -4.95
-17.5 | -0.892 | 0.18106 | 0.001 | -4.929
-17 | -0.866 | 0.17507 | 0.001 | -4.945
-16.5 | -0.84 | 0.16918 | 0.002 | -4.966
-16 | -0.815 | 0.165 | 0.002 | -4.937
-15.5 | -0.789 | 0.16346 | 0.002 | -4.828
-15 | -0.762 | 0.1544 | 0.002 | -4.937
-14.5 | -0.737 | 0.15044 | 0.002 | -4.896
-14 | -0.711 | 0.14466 | 0.002 | -4.914
-13.5 | -0.684 | 0.13556 | 0.002 | -5.046
-13 | -0.658 | 0.1318 | 0.002 | -4.994
-12.5 | -0.632 | 0.13031 | 0.003 | -4.853
-12 | -0.606 | 0.12656 | 0.003 | -4.786
-11.5 | -0.58 | 0.12092 | 0.003 | -4.793
-11 | -0.553 | 0.11294 | 0.003 | -4.897
-10.5 | -0.527 | 0.10932 | 0.003 | -4.82
-10 | -0.501 | 0.10757 | 0.003 | -4.656
-9.5 | -0.474 | 0.07751 | 0.003 | -6.118
-9 | -0.448 | 0.06588 | 0.003 | -6.801
-8.5 | -0.421 | 0.07105 | 0.003 | -5.931
-8 | -0.395 | 0.0599 | 0.003 | -6.597
-7.5 | -0.369 | 0.07092 | 0.003 | -5.198
-7 | -0.342 | 0.05526 | 0.003 | -6.192
-6.5 | -0.316 | 0.05148 | 0.003 | -6.133
-6 | -0.289 | 0.05098 | 0.003 | -5.674
-5.5 | -0.263 | 0.04589 | 0.003 | -5.726
-5 | -0.236 | 0.0412 | 0.003 | -5.732
-4.5 | -0.21 | 0.04122 | 0.003 | -5.085
-4 | -0.183 | 0.03811 | 0.003 | -4.802
-3.5 | -0.186 | 0.03664 | 0.003 | -5.064
-3 | -0.222 | 0.035 | 0.003 | -6.351
-2.5 | -0.191 | 0.03246 | 0.003 | -5.884
-2 | -0.147 | 0.03074 | 0.003 | -4.799
-1.5 | -0.098 | 0.0297 | 0.003 | -3.314
-1 | -0.047 | 0.02891 | 0.003 | -1.616
-0.5 | 0.006 | 0.02836 | 0.003 | 0.223
0 | 0.075 | 0.00822 | 0.008 | 9.1
0.5 | 0.142 | 0.00837 | 0.008 | 16.967
1 | 0.209 | 0.00543 | 0.008 | 38.464
1.5 | 0.276 | 0.00573 | 0.008 | 48.118
2 | 0.342 | 0.00608 | 0.008 | 56.355
2.5 | 0.409 | 0.00654 | 0.008 | 62.505
3 | 0.475 | 0.00686 | 0.008 | 69.255
3.5 | 0.541 | 0.00744 | 0.008 | 72.713
4 | 0.607 | 0.008 | 0.008 | 75.876
4.5 | 0.672 | 0.00869 | 0.008 | 77.291
5 | 0.735 | 0.00927 | 0.008 | 79.263
5.5 | 0.797 | 0.01042 | 0.007 | 76.423
6 | 0.851 | 0.0113 | 0.007 | 75.343
6.5 | 0.902 | 0.01246 | 0.007 | 72.406
7 | 0.942 | 0.01487 | 0.007 | 63.326
7.5 | 0.961 | 0.01722 | 0.007 | 55.835
8 | 0.932 | 0.02384 | 0.006 | 39.09
8.5 | 0.817 | 0.03235 | 0.006 | 25.266
9 | 0.539 | 0.05083 | 0.005 | 10.602
9.5 | 0.534 | 0.07386 | 0.003 | 7.23
10 | 0.56 | 0.0842 | 0.002 | 6.651
10.5 | 0.587 | 0.09546 | 0.002 | 6.144
11 | 0.613 | 0.11511 | 0.003 | 5.329
11.5 | 0.64 | 0.11918 | 0.003 | 5.371
12 | 0.666 | 0.1238 | 0.002 | 5.381
12.5 | 0.693 | 0.13027 | 0.002 | 5.319
13 | 0.72 | 0.13821 | 0.002 | 5.208
13.5 | 0.747 | 0.14438 | 0.002 | 5.172
14 | 0.773 | 0.14848 | 0.002 | 5.203
14.5 | 0.8 | 0.15606 | 0.002 | 5.124
15 | 0.827 | 0.16202 | 0.002 | 5.102
15.5 | 0.852 | 0.16646 | 0.002 | 5.121
16 | 0.88 | 0.1688 | 0.002 | 5.211
16.5 | 0.905 | 0.17499 | 0.002 | 5.174
17 | 0.932 | 0.18062 | 0.002 | 5.162
17.5 | 0.959 | 0.19116 | 0.001 | 5.014
18 | 0.985 | 0.19162 | 0.001 | 5.141
18.5 | 1.011 | 0.19992 | 0.001 | 5.056
19 | 1.038 | 0.20676 | 0.001 | 5.019
19.5 | 1.063 | 0.20834 | 0.001 | 5.104
20 | 1.09 | 0.2182 | 0 | 4.996

## 40. Re 750k Mach 0.50 (2)
BIGFOIL.COM POLAR EXPORT
PW RES BRETT main airfoil Mod_GDES
PW RES BRETT main airfoil Mod_GDES |  |  |  | Cl Max: | 1.2483 | at alpha= | 9 | deg
XFOIL ncrit=9 |  |  |  | L/D Max: | 87.002 | at alpha= | 5.5 | deg
Re: | 750000 |  |  | Cd Min: | 0.30628 | at alpha= | -20 | deg
Mach: | 0.5 |  |  | Cl=0 at alpha= | -0.8994 | deg
|  |  |  | @ Cl=0.1, Cd= | 0.007432
|  |  |  | @ Cl=0.4, Cd= | 0.0062785
|  |  |  | @ Cl=0.6, Cd= | 0.0075147
alpha (deg) | Cl | Cd | Cm | Cl/Cd
-20 | -1.039 | 0.30628 | 0.1536 | -3.3923
-19.5 | -1.0149 | 0.29758 | 0.1478 | -3.4105
-19 | -0.9909 | 0.28886 | 0.1422 | -3.4304
-18.5 | -0.9661 | 0.28011 | 0.1363 | -3.449
-18 | -0.9416 | 0.27145 | 0.1302 | -3.4688
-17.5 | -0.9182 | 0.26294 | 0.1243 | -3.4921
-16.5 | -0.8704 | 0.24488 | 0.1142 | -3.5544
-16 | -0.8468 | 0.23659 | 0.1091 | -3.5792
-15.5 | -0.8231 | 0.22828 | 0.104 | -3.6057
-15 | -0.7991 | 0.21973 | 0.0988 | -3.6367
-14.5 | -0.7756 | 0.21121 | 0.0937 | -3.6722
-14 | -0.7521 | 0.20258 | 0.0886 | -3.7126
-13.5 | -0.7286 | 0.19387 | 0.0831 | -3.7582
-13 | -0.707 | 0.18534 | 0.0776 | -3.8146
-12.5 | -0.6868 | 0.17679 | 0.0722 | -3.8848
-12 | -0.6678 | 0.16815 | 0.0668 | -3.9715
-11.5 | -0.6459 | 0.1588 | 0.0638 | -4.0674
-11 | -0.6262 | 0.15066 | 0.0599 | -4.1564
-10.5 | -0.6078 | 0.14244 | 0.0557 | -4.2671
-10 | -0.59 | 0.13401 | 0.0512 | -4.4027
-9.5 | -0.5755 | 0.12558 | 0.0448 | -4.5827
-9 | -0.5613 | 0.11718 | 0.0395 | -4.7901
-8.5 | -0.5461 | 0.10874 | 0.0349 | -5.0221
-8 | -0.5336 | 0.09998 | 0.0314 | -5.3371
-7.5 | -0.5187 | 0.0924 | 0.0283 | -5.6136
-7 | -0.5062 | 0.08495 | 0.0241 | -5.9588
-6.5 | -0.4961 | 0.07743 | 0.0192 | -6.4071
-6 | -0.4892 | 0.06975 | 0.0126 | -7.0136
-5.5 | -0.4808 | 0.062 | 0.0067 | -7.7548
-5 | -0.4519 | 0.05245 | -0.0017 | -8.6158
-4.5 | -0.4158 | 0.04308 | -0.0064 | -9.6518
-4 | -0.3831 | 0.03427 | -0.009 | -11.1789
-3.5 | -0.3312 | 0.02756 | -0.0096 | -12.0174
-3 | -0.2741 | 0.02136 | -0.0088 | -12.8324
-2.5 | -0.2106 | 0.01496 | -0.0062 | -14.0775
-2 | -0.1446 | 0.01181 | -0.0043 | -12.2439
-1.5 | -0.0781 | 0.01032 | -0.0027 | -7.5678
-1 | -0.0134 | 0.00897 | -0.0014 | -1.4939
-0.5 | 0.0532 | 0.00843 | -0.0005 | 6.3108
0 | 0.1151 | 0.00711 | 0.0002 | 16.1885
0.5 | 0.2238 | 0.00553 | -0.0082 | 40.4702
1 | 0.2877 | 0.00575 | -0.0073 | 50.0348
1.5 | 0.352 | 0.00604 | -0.0066 | 58.2781
2 | 0.4164 | 0.00636 | -0.0059 | 65.4717
2.5 | 0.481 | 0.00673 | -0.0051 | 71.471
3 | 0.5458 | 0.00714 | -0.0043 | 76.4426
3.5 | 0.6109 | 0.00759 | -0.0034 | 80.4875
4 | 0.6762 | 0.00809 | -0.0023 | 83.5847
4.5 | 0.7418 | 0.00866 | -0.0012 | 85.6582
5 | 0.8076 | 0.0093 | 0.0002 | 86.8387
5.5 | 0.8735 | 0.01004 | 0.0017 | 87.002
6 | 0.9395 | 0.01088 | 0.0035 | 86.3511
6.5 | 1.0054 | 0.01183 | 0.0056 | 84.9873
7 | 1.0704 | 0.01301 | 0.008 | 82.2752
7.5 | 1.1317 | 0.01466 | 0.011 | 77.1965
8 | 1.188 | 0.01677 | 0.0145 | 70.8408
8.5 | 1.2357 | 0.01944 | 0.0186 | 63.5648
9 | 1.2483 | 0.02401 | 0.0234 | 51.9908
9.5 | 1.2274 | 0.03101 | 0.0242 | 39.5808
10 | 1.1986 | 0.04151 | 0.0185 | 28.875
10.5 | 1.1655 | 0.05347 | 0.0111 | 21.7973
11 | 1.1308 | 0.06587 | 0.0036 | 17.1671
11.5 | 1.0951 | 0.07867 | -0.0041 | 13.9202
12 | 1.0626 | 0.09171 | -0.0121 | 11.5865
12.5 | 1.0311 | 0.10556 | -0.0206 | 9.7679
13 | 1.0036 | 0.11967 | -0.0291 | 8.3864
13.5 | 0.9786 | 0.13453 | -0.0382 | 7.2742
14 | 0.9587 | 0.14955 | -0.0473 | 6.4106

## 41. Re 1M Mach 0.00 (1)
BIGFOIL.COM POLAR EXPORT
PW RES BRETT main airfoil Mod_GDES
PW RES BRETT main airfoil Mod_GDES |  |  |  | Cl Max: | 1.03 | at alpha= | 10 | deg
JavaFoil+Calcfoil stall+Eppler ext transition |  |  |  | L/D Max: | 90.812 | at alpha= | 6.5 | deg
Re: | 1000000 |  |  | Cd Min: | 0.00483 | at alpha= | 1 | deg
Mach: | 0 |  |  | Cl=0 at alpha= | -0.56034 | deg
|  |  |  | @ Cl=0.1, Cd= | 0.0080781
|  |  |  | @ Cl=0.4, Cd= | 0.0057789
|  |  |  | @ Cl=0.6, Cd= | 0.0070016
alpha (deg) | Cl | Cd | Cm | Cl/Cd
-13 | -0.346 | 0.09749 | 0.002 | -3.545
-12.5 | -0.361 | 0.09187 | 0.002 | -3.93
-12 | -0.376 | 0.08679 | 0.002 | -4.336
-11.5 | -0.391 | 0.08275 | 0.002 | -4.727
-11 | -0.405 | 0.07931 | 0.002 | -5.11
-10.5 | -0.418 | 0.07368 | 0.002 | -5.675
-10 | -0.43 | 0.07028 | 0.002 | -6.112
-9.5 | -0.439 | 0.06668 | 0.002 | -6.581
-9 | -0.446 | 0.06262 | 0.002 | -7.116
-8.5 | -0.449 | 0.05907 | 0.002 | -7.607
-8 | -0.45 | 0.05538 | 0.002 | -8.118
-7.5 | -0.446 | 0.05234 | 0.002 | -8.519
-7 | -0.438 | 0.04925 | 0.002 | -8.889
-6.5 | -0.425 | 0.04651 | 0.002 | -9.143
-6 | -0.408 | 0.04348 | 0.002 | -9.384
-5.5 | -0.386 | 0.04107 | 0.002 | -9.403
-5 | -0.36 | 0.03875 | 0.002 | -9.285
-4.5 | -0.329 | 0.0364 | 0.002 | -9.044
-4 | -0.295 | 0.0345 | 0.002 | -8.54
-3.5 | -0.257 | 0.03291 | 0.002 | -7.814
-3 | -0.217 | 0.03141 | 0.003 | -6.915
-2.5 | -0.175 | 0.03032 | 0.003 | -5.775
-2 | -0.131 | 0.02929 | 0.003 | -4.488
-1.5 | -0.108 | 0.00777 | 0.007 | -13.869
-1 | -0.051 | 0.00827 | 0.007 | -6.148
-0.5 | 0.007 | 0.00818 | 0.007 | 0.837
0 | 0.065 | 0.00806 | 0.007 | 8.046
0.5 | 0.123 | 0.00809 | 0.007 | 15.204
1 | 0.181 | 0.00483 | 0.007 | 37.476
1.5 | 0.239 | 0.00494 | 0.007 | 48.399
2 | 0.297 | 0.00534 | 0.007 | 55.639
2.5 | 0.355 | 0.00555 | 0.007 | 63.959
3 | 0.412 | 0.00584 | 0.007 | 70.636
3.5 | 0.47 | 0.00621 | 0.007 | 75.687
4 | 0.527 | 0.00663 | 0.007 | 79.473
4.5 | 0.584 | 0.00685 | 0.007 | 85.297
5 | 0.641 | 0.00739 | 0.007 | 86.673
5.5 | 0.696 | 0.00794 | 0.006 | 87.717
6 | 0.752 | 0.00841 | 0.006 | 89.382
6.5 | 0.806 | 0.00887 | 0.006 | 90.812
7 | 0.858 | 0.00949 | 0.006 | 90.499
7.5 | 0.906 | 0.01017 | 0.006 | 89.08
8 | 0.945 | 0.01179 | 0.006 | 80.173
8.5 | 0.974 | 0.01353 | 0.006 | 72.016
9 | 1.001 | 0.01474 | 0.005 | 67.879
9.5 | 1.021 | 0.0163 | 0.005 | 62.619
10 | 1.03 | 0.01854 | 0.005 | 55.544
10.5 | 1.029 | 0.02158 | 0.005 | 47.69
11 | 1.022 | 0.02536 | 0.005 | 40.275
11.5 | 1.001 | 0.03143 | 0.004 | 31.85
12 | 0.972 | 0.03996 | 0.004 | 24.32
12.5 | 0.934 | 0.05186 | 0.004 | 18.006
13 | 0.889 | 0.06794 | 0.003 | 13.089
13.5 | 0.843 | 0.08495 | 0.003 | 9.923
14 | 0.805 | 0.09687 | 0.002 | 8.315
14.5 | 0.772 | 0.10467 | 0.002 | 7.373
15 | 0.736 | 0.11379 | 0.002 | 6.464

## 42. Re 1M Mach 0.00 (2)
BIGFOIL.COM POLAR EXPORT
PW RES BRETT main airfoil Mod_GDES
PW RES BRETT main airfoil Mod_GDES |  |  |  | Cl Max: | 1.4107 | at alpha= | 13 | deg
XFOIL ncrit=9 |  |  |  | L/D Max: | 95.1892 | at alpha= | 7 | deg
Re: | 1000000 |  |  | Cd Min: | 0.27064 | at alpha= | -20 | deg
Mach: | 0 |  |  | Cl=0 at alpha= | -0.83393 | deg
|  |  |  | @ Cl=0.1, Cd= | 0.0056444
|  |  |  | @ Cl=0.4, Cd= | 0.0055915
|  |  |  | @ Cl=0.6, Cd= | 0.0067918
alpha (deg) | Cl | Cd | Cm | Cl/Cd
-20 | -0.9138 | 0.27064 | 0.1235 | -3.3764
-19.5 | -0.8958 | 0.26387 | 0.1188 | -3.3949
-19 | -0.8783 | 0.25701 | 0.1142 | -3.4174
-18.5 | -0.8608 | 0.24952 | 0.1097 | -3.4498
-18 | -0.8431 | 0.2428 | 0.1059 | -3.4724
-17.5 | -0.8252 | 0.23636 | 0.1017 | -3.4913
-17 | -0.8067 | 0.22959 | 0.0974 | -3.5137
-16.5 | -0.7887 | 0.22261 | 0.0931 | -3.543
-16 | -0.7703 | 0.2153 | 0.0889 | -3.5778
-15.5 | -0.752 | 0.20779 | 0.0844 | -3.619
-15 | -0.7346 | 0.20025 | 0.0799 | -3.6684
-14.5 | -0.7184 | 0.1926 | 0.0754 | -3.73
-14 | -0.703 | 0.18479 | 0.071 | -3.8043
-13.5 | -0.6877 | 0.17686 | 0.0667 | -3.8884
-13 | -0.673 | 0.16886 | 0.0626 | -3.9856
-12.5 | -0.6612 | 0.15955 | 0.0584 | -4.1442
-12 | -0.6459 | 0.15222 | 0.0556 | -4.2432
-11.5 | -0.632 | 0.14484 | 0.0521 | -4.3634
-11 | -0.6189 | 0.1373 | 0.0484 | -4.5076
-10.5 | -0.607 | 0.12945 | 0.0445 | -4.6891
-10 | -0.598 | 0.12038 | 0.0391 | -4.9676
-9.5 | -0.5891 | 0.11192 | 0.0345 | -5.2636
-9 | -0.5809 | 0.10371 | 0.0303 | -5.6012
-8.5 | -0.5746 | 0.09548 | 0.0259 | -6.018
-8 | -0.5714 | 0.08735 | 0.0211 | -6.5415
-7.5 | -0.5733 | 0.07854 | 0.014 | -7.2995
-7 | -0.5692 | 0.06584 | 0.0033 | -8.6452
-6.5 | -0.5423 | 0.05651 | -0.0034 | -9.5965
-6 | -0.5107 | 0.04775 | -0.0073 | -10.6953
-5.5 | -0.4807 | 0.03978 | -0.0073 | -12.084
-5 | -0.4355 | 0.0315 | -0.0062 | -13.8254
-4.5 | -0.3967 | 0.02111 | -0.0048 | -18.792
-4 | -0.3462 | 0.01896 | -0.0043 | -18.2595
-3 | -0.2392 | 0.01343 | -0.0023 | -17.8109
-2.5 | -0.1848 | 0.00953 | -0.0002 | -19.3914
-2 | -0.1299 | 0.00874 | 0.0003 | -14.8627
-1.5 | -0.0742 | 0.00826 | 0.0007 | -8.9831
-1 | -0.0184 | 0.00772 | 0.0012 | -2.3834
-0.5 | 0.037 | 0.00715 | 0.0015 | 5.1748
0 | 0.0879 | 0.00579 | 0.0018 | 15.1813
0.5 | 0.1793 | 0.00469 | -0.0055 | 38.2303
1 | 0.2333 | 0.00486 | -0.0049 | 48.0041
1.5 | 0.2875 | 0.00507 | -0.0044 | 56.7061
2 | 0.3418 | 0.00532 | -0.004 | 64.2481
2.5 | 0.3961 | 0.00557 | -0.0036 | 71.1131
3 | 0.4504 | 0.00587 | -0.0032 | 76.7291
3.5 | 0.5046 | 0.00617 | -0.0029 | 81.7828
4 | 0.5588 | 0.00651 | -0.0026 | 85.8372
4.5 | 0.6129 | 0.00688 | -0.0023 | 89.0843
5 | 0.6668 | 0.00728 | -0.002 | 91.5934
5.5 | 0.7206 | 0.00772 | -0.0017 | 93.342
6 | 0.7741 | 0.00821 | -0.0015 | 94.2875
6.5 | 0.8275 | 0.00871 | -0.0012 | 95.0057
7 | 0.8805 | 0.00925 | -0.001 | 95.1892
7.5 | 0.9333 | 0.00983 | -0.0007 | 94.944
8 | 0.9853 | 0.01052 | -0.0004 | 93.6597
8.5 | 1.0362 | 0.01138 | -0.0001 | 91.0545
9 | 1.0864 | 0.01228 | 0.0002 | 88.4691
9.5 | 1.136 | 0.01321 | 0.0007 | 85.9955
10 | 1.1844 | 0.01422 | 0.0012 | 83.2911
10.5 | 1.2313 | 0.01536 | 0.0019 | 80.1628
11 | 1.2768 | 0.01657 | 0.0026 | 77.0549
11.5 | 1.3181 | 0.01823 | 0.0036 | 72.3039
12 | 1.3538 | 0.02032 | 0.0052 | 66.624
12.5 | 1.3889 | 0.02216 | 0.0066 | 62.676
13 | 1.4107 | 0.02484 | 0.009 | 56.7915
13.5 | 1.4015 | 0.02871 | 0.0135 | 48.8157
14 | 1.3992 | 0.03331 | 0.0142 | 42.0054
14.5 | 1.3923 | 0.03976 | 0.0122 | 35.0176
15 | 1.3713 | 0.04944 | 0.0074 | 27.7367
15.5 | 1.3417 | 0.06148 | 0.0008 | 21.8234
16 | 1.298 | 0.07658 | -0.0074 | 16.9496
16.5 | 1.2535 | 0.09262 | -0.0161 | 13.5338
17 | 1.2074 | 0.11001 | -0.0255 | 10.9754
17.5 | 1.1701 | 0.12664 | -0.0347 | 9.2396
18 | 1.1444 | 0.14153 | -0.043 | 8.0859

## 43. Re 1M Mach 0.10 (1)
BIGFOIL.COM POLAR EXPORT
PW RES BRETT main airfoil Mod_GDES
PW RES BRETT main airfoil Mod_GDES |  |  |  | Cl Max: | 1.026 | at alpha= | 10 | deg
JavaFoil+Calcfoil stall+Eppler ext transition |  |  |  | L/D Max: | 90.516 | at alpha= | 6.5 | deg
Re: | 1000000 |  |  | Cd Min: | 0.00488 | at alpha= | 1 | deg
Mach: | 0.1 |  |  | Cl=0 at alpha= | -0.56034 | deg
|  |  |  | @ Cl=0.1, Cd= | 0.0080778
|  |  |  | @ Cl=0.4, Cd= | 0.0057688
|  |  |  | @ Cl=0.6, Cd= | 0.0069891
alpha (deg) | Cl | Cd | Cm | Cl/Cd
-13 | -0.306 | 0.09726 | 0.002 | -3.149
-12.5 | -0.324 | 0.09199 | 0.002 | -3.521
-12 | -0.342 | 0.08698 | 0.002 | -3.927
-11.5 | -0.359 | 0.08368 | 0.002 | -4.291
-11 | -0.376 | 0.07852 | 0.002 | -4.787
-10.5 | -0.392 | 0.07459 | 0.002 | -5.252
-10 | -0.406 | 0.07051 | 0.002 | -5.76
-9.5 | -0.419 | 0.06574 | 0.002 | -6.368
-9 | -0.429 | 0.06336 | 0.002 | -6.763
-8.5 | -0.435 | 0.05939 | 0.002 | -7.328
-8 | -0.438 | 0.05569 | 0.002 | -7.871
-7.5 | -0.437 | 0.05265 | 0.002 | -8.304
-7 | -0.431 | 0.04954 | 0.002 | -8.709
-6.5 | -0.421 | 0.04674 | 0.002 | -9.005
-6 | -0.405 | 0.04395 | 0.002 | -9.223
-5.5 | -0.385 | 0.04131 | 0.002 | -9.315
-5 | -0.359 | 0.03889 | 0.002 | -9.242
-4.5 | -0.329 | 0.03659 | 0.002 | -9.002
-4 | -0.295 | 0.03459 | 0.002 | -8.533
-3.5 | -0.258 | 0.03286 | 0.002 | -7.848
-3 | -0.218 | 0.03144 | 0.003 | -6.933
-2.5 | -0.176 | 0.03033 | 0.003 | -5.798
-2 | -0.132 | 0.02939 | 0.003 | -4.492
-1.5 | -0.087 | 0.02852 | 0.003 | -3.051
-1 | -0.051 | 0.00775 | 0.007 | -6.59
-0.5 | 0.007 | 0.00817 | 0.007 | 0.841
0 | 0.065 | 0.00806 | 0.007 | 8.093
0.5 | 0.124 | 0.00809 | 0.007 | 15.288
1 | 0.182 | 0.00488 | 0.007 | 37.334
1.5 | 0.24 | 0.00506 | 0.007 | 47.486
2 | 0.298 | 0.00533 | 0.007 | 55.976
2.5 | 0.357 | 0.00555 | 0.007 | 64.255
3 | 0.414 | 0.00584 | 0.007 | 71
3.5 | 0.472 | 0.00625 | 0.007 | 75.506
4 | 0.53 | 0.00663 | 0.007 | 79.893
4.5 | 0.587 | 0.00685 | 0.007 | 85.724
5 | 0.644 | 0.00746 | 0.007 | 86.343
5.5 | 0.7 | 0.00795 | 0.006 | 88.079
6 | 0.755 | 0.00848 | 0.006 | 89.047
6.5 | 0.809 | 0.00894 | 0.006 | 90.516
7 | 0.862 | 0.00957 | 0.006 | 90.128
7.5 | 0.91 | 0.01027 | 0.006 | 88.631
8 | 0.947 | 0.01203 | 0.006 | 78.668
8.5 | 0.976 | 0.0137 | 0.006 | 71.259
9 | 1.002 | 0.01497 | 0.005 | 66.951
9.5 | 1.019 | 0.01679 | 0.005 | 60.689
10 | 1.026 | 0.01907 | 0.005 | 53.813
10.5 | 1.023 | 0.02233 | 0.005 | 45.829
11 | 1.011 | 0.02674 | 0.005 | 37.814
11.5 | 0.986 | 0.03339 | 0.004 | 29.543
12 | 0.952 | 0.04302 | 0.004 | 22.133
12.5 | 0.909 | 0.05659 | 0.003 | 16.059
13 | 0.859 | 0.07454 | 0.003 | 11.523
13.5 | 0.807 | 0.09335 | 0.002 | 8.65
14 | 0.775 | 0.09973 | 0.002 | 7.767
14.5 | 0.736 | 0.10835 | 0.002 | 6.792
15 | 0.697 | 0.11584 | 0.002 | 6.02

## 44. Re 1M Mach 0.10 (2)
BIGFOIL.COM POLAR EXPORT
PW RES BRETT main airfoil Mod_GDES
PW RES BRETT main airfoil Mod_GDES |  |  |  | Cl Max: | 1.3976 | at alpha= | 13 | deg
XFOIL ncrit=9 |  |  |  | L/D Max: | 95.2309 | at alpha= | 7 | deg
Re: | 1000000 |  |  | Cd Min: | 0.2716 | at alpha= | -20 | deg
Mach: | 0.1 |  |  | Cl=0 at alpha= | -0.83571 | deg
|  |  |  | @ Cl=0.1, Cd= | 0.0057078
|  |  |  | @ Cl=0.4, Cd= | 0.0055971
|  |  |  | @ Cl=0.6, Cd= | 0.006802
alpha (deg) | Cl | Cd | Cm | Cl/Cd
-20 | -0.9176 | 0.2716 | 0.1245 | -3.3785
-19.5 | -0.8994 | 0.2648 | 0.1197 | -3.3965
-19 | -0.8817 | 0.25791 | 0.115 | -3.4186
-18.5 | -0.864 | 0.25038 | 0.1106 | -3.4508
-18 | -0.846 | 0.24363 | 0.1067 | -3.4725
-17.5 | -0.828 | 0.23714 | 0.1025 | -3.4916
-17 | -0.8093 | 0.23031 | 0.0981 | -3.514
-16.5 | -0.7911 | 0.22329 | 0.0938 | -3.5429
-16 | -0.7724 | 0.21593 | 0.0895 | -3.5771
-15.5 | -0.7539 | 0.2084 | 0.0851 | -3.6176
-15 | -0.7363 | 0.20084 | 0.0804 | -3.6661
-14.5 | -0.7199 | 0.19317 | 0.076 | -3.7268
-14 | -0.7043 | 0.18536 | 0.0715 | -3.7996
-13.5 | -0.6887 | 0.17742 | 0.0672 | -3.8817
-13 | -0.6738 | 0.16941 | 0.0631 | -3.9773
-12.5 | -0.6612 | 0.16018 | 0.0592 | -4.1279
-12 | -0.6459 | 0.15287 | 0.0562 | -4.2252
-11.5 | -0.6319 | 0.14545 | 0.0526 | -4.3444
-11 | -0.6186 | 0.13785 | 0.0488 | -4.4875
-10.5 | -0.6064 | 0.12995 | 0.045 | -4.6664
-10 | -0.5974 | 0.12088 | 0.0394 | -4.9421
-9.5 | -0.5881 | 0.11244 | 0.0349 | -5.2303
-9 | -0.5795 | 0.10424 | 0.0307 | -5.5593
-8.5 | -0.5727 | 0.09601 | 0.0263 | -5.965
-8 | -0.5687 | 0.08789 | 0.0216 | -6.4706
-7.5 | -0.5822 | 0.07709 | 0.0136 | -7.5522
-7 | -0.5678 | 0.06763 | 0.0051 | -8.3957
-6.5 | -0.5421 | 0.0583 | -0.0021 | -9.2985
-6 | -0.5114 | 0.04928 | -0.0067 | -10.3774
-5.5 | -0.4819 | 0.04106 | -0.0071 | -11.7365
-5 | -0.4369 | 0.0324 | -0.0063 | -13.4846
-4 | -0.348 | 0.01933 | -0.0045 | -18.0031
-3.5 | -0.2918 | 0.01882 | -0.0034 | -15.5048
-3 | -0.2406 | 0.0136 | -0.0024 | -17.6912
-2.5 | -0.1856 | 0.00965 | -0.0003 | -19.2332
-2 | -0.1305 | 0.00878 | 0.0002 | -14.8633
-1.5 | -0.0745 | 0.00829 | 0.0007 | -8.9867
-1 | -0.0184 | 0.00774 | 0.0011 | -2.3773
-0.5 | 0.0376 | 0.00722 | 0.0014 | 5.2078
0 | 0.0888 | 0.00585 | 0.0018 | 15.1795
0.5 | 0.1794 | 0.0047 | -0.0053 | 38.1702
1 | 0.235 | 0.00487 | -0.005 | 48.2546
1.5 | 0.2895 | 0.00508 | -0.0045 | 56.9882
2 | 0.3441 | 0.00533 | -0.0041 | 64.5591
2.5 | 0.3987 | 0.00559 | -0.0036 | 71.3238
3 | 0.4534 | 0.00589 | -0.0033 | 76.9779
3.5 | 0.508 | 0.0062 | -0.0029 | 81.9355
4 | 0.5625 | 0.00654 | -0.0026 | 86.0092
4.5 | 0.6169 | 0.00692 | -0.0023 | 89.1474
5 | 0.6712 | 0.00731 | -0.0019 | 91.8194
5.5 | 0.7254 | 0.00776 | -0.0017 | 93.4794
6 | 0.7793 | 0.00825 | -0.0014 | 94.4606
6.5 | 0.833 | 0.00879 | -0.0011 | 94.7668
7 | 0.8866 | 0.00931 | -0.0008 | 95.2309
7.5 | 0.9396 | 0.00993 | -0.0005 | 94.6224
8 | 0.9922 | 0.01061 | -0.0001 | 93.5156
8.5 | 1.0435 | 0.0115 | 0.0003 | 90.7391
9 | 1.0939 | 0.01247 | 0.0007 | 87.7225
9.5 | 1.1439 | 0.01341 | 0.0012 | 85.302
10 | 1.1928 | 0.01442 | 0.0019 | 82.7184
10.5 | 1.2402 | 0.01557 | 0.0026 | 79.6532
11 | 1.2849 | 0.01699 | 0.0035 | 75.6268
11.5 | 1.3249 | 0.01882 | 0.0048 | 70.3985
12 | 1.3599 | 0.02098 | 0.0065 | 64.8189
12.5 | 1.3915 | 0.02312 | 0.0083 | 60.186
13 | 1.3976 | 0.02649 | 0.0122 | 52.7595
13.5 | 1.3878 | 0.03093 | 0.0149 | 44.8691
14 | 1.3805 | 0.03693 | 0.0139 | 37.3815
14.5 | 1.3675 | 0.0451 | 0.0101 | 30.3215
15 | 1.3382 | 0.05681 | 0.0037 | 23.5557
15.5 | 1.302 | 0.07042 | -0.0038 | 18.4891
16 | 1.2558 | 0.08634 | -0.0124 | 14.5448
16.5 | 1.2139 | 0.10247 | -0.0211 | 11.8464
17 | 1.1738 | 0.11918 | -0.0303 | 9.849
17.5 | 1.143 | 0.13488 | -0.039 | 8.4742
18 | 1.1218 | 0.14912 | -0.0471 | 7.5228

## 45. Re 1M Mach 0.25 (1)
BIGFOIL.COM POLAR EXPORT
PW RES BRETT main airfoil Mod_GDES
PW RES BRETT main airfoil Mod_GDES |  |  |  | Cl Max: | 1.006 | at alpha= | 9.5 | deg
JavaFoil+Calcfoil stall+Eppler ext transition |  |  |  | L/D Max: | 88.856 | at alpha= | 6 | deg
Re: | 1000000 |  |  | Cd Min: | 0.00489 | at alpha= | 1 | deg
Mach: | 0.25 |  |  | Cl=0 at alpha= | -0.55932 | deg
|  |  |  | @ Cl=0.1, Cd= | 0.008122
|  |  |  | @ Cl=0.4, Cd= | 0.0058737
|  |  |  | @ Cl=0.6, Cd= | 0.12184
alpha (deg) | Cl | Cd | Cm | Cl/Cd
-11.5 | -0.061 | 0.08334 | 0.002 | -0.736
-11 | -0.059 | 0.08018 | 0.002 | -0.731
-10.5 | -0.112 | 0.07568 | 0.002 | -1.481
-10 | -0.18 | 0.07095 | 0.002 | -2.532
-9.5 | -0.229 | 0.06703 | 0.002 | -3.42
-9 | -0.272 | 0.06454 | 0.002 | -4.209
-8.5 | -0.308 | 0.05974 | 0.002 | -5.155
-8 | -0.338 | 0.05616 | 0.002 | -6.016
-7.5 | -0.361 | 0.05448 | 0.002 | -6.619
-7 | -0.376 | 0.05044 | 0.002 | -7.447
-6.5 | -0.382 | 0.04827 | 0.002 | -7.921
-6 | -0.381 | 0.04514 | 0.002 | -8.432
-5.5 | -0.371 | 0.04253 | 0.002 | -8.716
-5 | -0.353 | 0.03975 | 0.002 | -8.881
-4.5 | -0.328 | 0.03727 | 0.002 | -8.804
-4 | -0.297 | 0.03523 | 0.002 | -8.43
-3.5 | -0.261 | 0.03327 | 0.002 | -7.854
-3 | -0.222 | 0.03188 | 0.002 | -6.962
-2.5 | -0.18 | 0.03052 | 0.003 | -5.887
-2 | -0.135 | 0.02951 | 0.003 | -4.582
-1.5 | -0.089 | 0.02874 | 0.003 | -3.103
-1 | -0.052 | 0.00779 | 0.007 | -6.726
-0.5 | 0.007 | 0.00772 | 0.007 | 0.915
0 | 0.067 | 0.0081 | 0.007 | 8.272
0.5 | 0.127 | 0.00814 | 0.007 | 15.608
1 | 0.187 | 0.00489 | 0.007 | 38.265
1.5 | 0.247 | 0.00511 | 0.007 | 48.266
2 | 0.307 | 0.00534 | 0.007 | 57.404
2.5 | 0.366 | 0.00563 | 0.007 | 65.034
3 | 0.426 | 0.00606 | 0.007 | 70.27
3.5 | 0.485 | 0.00635 | 0.007 | 76.373
4 | 0.544 | 0.00672 | 0.007 | 81.017
4.5 | 0.603 | 0.00712 | 0.007 | 84.662
5 | 0.661 | 0.0077 | 0.007 | 85.782
5.5 | 0.718 | 0.00815 | 0.007 | 88.184
6 | 0.775 | 0.00872 | 0.007 | 88.856
6.5 | 0.83 | 0.00935 | 0.006 | 88.711
7 | 0.884 | 0.01006 | 0.006 | 87.793
7.5 | 0.926 | 0.01164 | 0.006 | 79.539
8 | 0.961 | 0.0127 | 0.006 | 75.625
8.5 | 0.984 | 0.01485 | 0.006 | 66.244
9 | 1 | 0.01682 | 0.006 | 59.458
9.5 | 1.006 | 0.0193 | 0.005 | 52.134
10 | 0.996 | 0.02307 | 0.005 | 43.157
10.5 | 0.973 | 0.02801 | 0.005 | 34.717
11 | 0.929 | 0.03675 | 0.004 | 25.281
11.5 | 0.865 | 0.05209 | 0.004 | 16.612
12 | 0.785 | 0.07666 | 0.003 | 10.235
12.5 | 0.728 | 0.08643 | 0.003 | 8.427
13 | 0.665 | 0.09587 | 0.002 | 6.935
13.5 | 0.591 | 0.10492 | 0.002 | 5.637
14 | 0.515 | 0.11262 | 0.002 | 4.569
14.5 | 0.431 | 0.12184 | 0.002 | 3.539

## 46. Re 1M Mach 0.25 (2)
BIGFOIL.COM POLAR EXPORT
PW RES BRETT main airfoil Mod_GDES
PW RES BRETT main airfoil Mod_GDES |  |  |  | Cl Max: | 1.3585 | at alpha= | 12 | deg
XFOIL ncrit=9 |  |  |  | L/D Max: | 94.8738 | at alpha= | 6.5 | deg
Re: | 1000000 |  |  | Cd Min: | 0.15202 | at alpha= | 17 | deg
Mach: | 0.25 |  |  | Cl=0 at alpha= | -0.84556 | deg
|  |  |  | @ Cl=0.1, Cd= | 0.0063118
|  |  |  | @ Cl=0.4, Cd= | 0.0056459
|  |  |  | @ Cl=0.6, Cd= | 0.0068313
alpha (deg) | Cl | Cd | Cm | Cl/Cd
-3.5 | -0.3029 | 0.0158 | -0.0035 | -19.1709
-2.5 | -0.1898 | 0.01074 | -0.0012 | -17.6723
-2 | -0.1339 | 0.00904 | -0.0003 | -14.8119
-1.5 | -0.0761 | 0.00842 | 0.0003 | -9.038
-1 | -0.0181 | 0.00785 | 0.0008 | -2.3057
-0.5 | 0.0405 | 0.00756 | 0.0012 | 5.3571
0.5 | 0.1735 | 0.00477 | -0.0028 | 36.3732
1 | 0.2443 | 0.00495 | -0.0054 | 49.3535
1.5 | 0.3006 | 0.00517 | -0.0049 | 58.1431
2 | 0.357 | 0.00544 | -0.0044 | 65.625
2.5 | 0.4134 | 0.00571 | -0.0039 | 72.3993
3 | 0.4699 | 0.00602 | -0.0035 | 78.0565
3.5 | 0.5264 | 0.00635 | -0.003 | 82.8976
4 | 0.5829 | 0.00671 | -0.0026 | 86.8703
4.5 | 0.6393 | 0.00711 | -0.0022 | 89.9156
5 | 0.6957 | 0.00754 | -0.0017 | 92.2679
5.5 | 0.752 | 0.00803 | -0.0012 | 93.6488
6 | 0.8082 | 0.00856 | -0.0008 | 94.4159
6.5 | 0.8643 | 0.00911 | -0.0002 | 94.8738
7 | 0.9202 | 0.00973 | 0.0004 | 94.5735
7.5 | 0.9756 | 0.01042 | 0.001 | 93.6276
8 | 1.0302 | 0.01127 | 0.0017 | 91.4108
8.5 | 1.0835 | 0.01234 | 0.0025 | 87.8039
9 | 1.1362 | 0.01341 | 0.0035 | 84.7278
9.5 | 1.1876 | 0.0146 | 0.0046 | 81.3425
10 | 1.2372 | 0.01591 | 0.0059 | 77.7624
10.5 | 1.2811 | 0.0179 | 0.0075 | 71.5698
11 | 1.3192 | 0.02019 | 0.0097 | 65.3393
11.5 | 1.3465 | 0.02313 | 0.0126 | 58.2144
12 | 1.3585 | 0.02622 | 0.0163 | 51.8116
12.5 | 1.3475 | 0.0313 | 0.0183 | 43.0511
13 | 1.3289 | 0.03948 | 0.0153 | 33.6601
13.5 | 1.3005 | 0.05089 | 0.0087 | 25.5551
14 | 1.2668 | 0.06386 | 0.0013 | 19.8371
14.5 | 1.2294 | 0.07777 | -0.0063 | 15.8082
15 | 1.1876 | 0.09293 | -0.0146 | 12.7795
15.5 | 1.1534 | 0.10769 | -0.0227 | 10.7104
16 | 1.1227 | 0.12266 | -0.031 | 9.1529
16.5 | 1.0966 | 0.13742 | -0.0394 | 7.9799
17 | 1.0748 | 0.15202 | -0.0478 | 7.0701

## 47. Re 1M Mach 0.50 (1)
BIGFOIL.COM POLAR EXPORT
PW RES BRETT main airfoil Mod_GDES
PW RES BRETT main airfoil Mod_GDES |  |  |  | Cl Max: | 1.09 | at alpha= | 20 | deg
JavaFoil+Calcfoil stall+Eppler ext transition |  |  |  | L/D Max: | 86.633 | at alpha= | 5.5 | deg
Re: | 1000000 |  |  | Cd Min: | 0.00498 | at alpha= | 1 | deg
Mach: | 0.5 |  |  | Cl=0 at alpha= | -0.57273 | deg
|  |  |  | @ Cl=0.1, Cd= | 0.0079187
|  |  |  | @ Cl=0.4, Cd= | 0.0060609
|  |  |  | @ Cl=0.6, Cd= | 0.0073612
alpha (deg) | Cl | Cd | Cm | Cl/Cd
-20 | -1.02 | 0.1962 | 0 | -5.198
-19.5 | -0.995 | 0.19125 | 0.001 | -5.202
-19 | -0.969 | 0.18746 | 0.001 | -5.171
-18.5 | -0.943 | 0.18077 | 0.001 | -5.216
-18 | -0.918 | 0.176 | 0.001 | -5.215
-17.5 | -0.892 | 0.17167 | 0.001 | -5.199
-17 | -0.866 | 0.16399 | 0.001 | -5.279
-16.5 | -0.84 | 0.15994 | 0.002 | -5.253
-16 | -0.815 | 0.15576 | 0.002 | -5.231
-15.5 | -0.789 | 0.15349 | 0.002 | -5.142
-15 | -0.762 | 0.14475 | 0.002 | -5.266
-14.5 | -0.737 | 0.1408 | 0.002 | -5.232
-14 | -0.711 | 0.13516 | 0.002 | -5.26
-13.5 | -0.684 | 0.1295 | 0.002 | -5.283
-13 | -0.658 | 0.12581 | 0.002 | -5.232
-12.5 | -0.632 | 0.12059 | 0.003 | -5.244
-12 | -0.606 | 0.11806 | 0.003 | -5.13
-11.5 | -0.58 | 0.11249 | 0.003 | -5.154
-11 | -0.553 | 0.09851 | 0.003 | -5.615
-10.5 | -0.527 | 0.07971 | 0.003 | -6.612
-10 | -0.501 | 0.07016 | 0.003 | -7.139
-9.5 | -0.474 | 0.075 | 0.003 | -6.324
-9 | -0.448 | 0.06418 | 0.003 | -6.982
-8.5 | -0.422 | 0.06823 | 0.003 | -6.178
-8 | -0.395 | 0.05769 | 0.003 | -6.85
-7.5 | -0.369 | 0.05444 | 0.003 | -6.773
-7 | -0.342 | 0.05398 | 0.003 | -6.341
-6.5 | -0.316 | 0.04976 | 0.003 | -6.347
-6 | -0.289 | 0.04536 | 0.003 | -6.378
-5.5 | -0.263 | 0.04434 | 0.003 | -5.926
-5 | -0.236 | 0.04033 | 0.003 | -5.857
-4.5 | -0.21 | 0.03962 | 0.003 | -5.291
-4 | -0.183 | 0.0371 | 0.003 | -4.934
-3.5 | -0.186 | 0.0352 | 0.003 | -5.272
-3 | -0.222 | 0.03381 | 0.003 | -6.577
-2.5 | -0.191 | 0.03199 | 0.003 | -5.972
-2 | -0.148 | 0.03039 | 0.003 | -4.855
-1.5 | -0.098 | 0.02931 | 0.003 | -3.359
-1 | -0.047 | 0.02853 | 0.003 | -1.639
-0.5 | 0.008 | 0.00785 | 0.008 | 1.002
0 | 0.075 | 0.0079 | 0.008 | 9.466
0.5 | 0.142 | 0.00795 | 0.008 | 17.861
1 | 0.209 | 0.00498 | 0.008 | 41.991
1.5 | 0.276 | 0.0054 | 0.008 | 51.035
2 | 0.342 | 0.00568 | 0.008 | 60.327
2.5 | 0.409 | 0.00612 | 0.008 | 66.785
3 | 0.475 | 0.00649 | 0.008 | 73.23
3.5 | 0.541 | 0.00695 | 0.008 | 77.873
4 | 0.607 | 0.00741 | 0.008 | 81.886
4.5 | 0.672 | 0.00807 | 0.008 | 83.269
5 | 0.735 | 0.00887 | 0.008 | 82.882
5.5 | 0.797 | 0.0092 | 0.007 | 86.633
6 | 0.855 | 0.01051 | 0.007 | 81.333
6.5 | 0.905 | 0.01158 | 0.007 | 78.154
7 | 0.946 | 0.01379 | 0.007 | 68.635
7.5 | 0.966 | 0.01591 | 0.007 | 60.734
8 | 0.938 | 0.02201 | 0.006 | 42.593
8.5 | 0.826 | 0.02906 | 0.006 | 28.434
9 | 0.548 | 0.04469 | 0.005 | 12.255
9.5 | 0.535 | 0.07222 | 0.003 | 7.411
10 | 0.56 | 0.08027 | 0.002 | 6.978
10.5 | 0.587 | 0.09251 | 0.002 | 6.341
11 | 0.614 | 0.10924 | 0.003 | 5.616
11.5 | 0.64 | 0.11207 | 0.003 | 5.712
12 | 0.666 | 0.11883 | 0.002 | 5.607
12.5 | 0.693 | 0.12379 | 0.002 | 5.598
13 | 0.72 | 0.12827 | 0.002 | 5.611
13.5 | 0.747 | 0.13487 | 0.002 | 5.537
14 | 0.773 | 0.1389 | 0.002 | 5.562
14.5 | 0.8 | 0.14229 | 0.002 | 5.62
15 | 0.827 | 0.14834 | 0.002 | 5.573
15.5 | 0.852 | 0.15706 | 0.002 | 5.428
16 | 0.88 | 0.15996 | 0.002 | 5.499
16.5 | 0.905 | 0.16421 | 0.002 | 5.513
17 | 0.932 | 0.17159 | 0.002 | 5.434
17.5 | 0.959 | 0.17883 | 0.001 | 5.361
18 | 0.985 | 0.18245 | 0.001 | 5.399
18.5 | 1.011 | 0.18677 | 0.001 | 5.413
19 | 1.038 | 0.19124 | 0.001 | 5.426
19.5 | 1.064 | 0.19852 | 0.001 | 5.358
20 | 1.09 | 0.20216 | 0 | 5.392

## 48. Re 1M Mach 0.50 (2)
BIGFOIL.COM POLAR EXPORT
PW RES BRETT main airfoil Mod_GDES
PW RES BRETT main airfoil Mod_GDES |  |  |  | Cl Max: | 1.2756 | at alpha= | 9 | deg
XFOIL ncrit=9 |  |  |  | L/D Max: | 94.3905 | at alpha= | 5.5 | deg
Re: | 1000000 |  |  | Cd Min: | 0.29746 | at alpha= | -19.5 | deg
Mach: | 0.5 |  |  | Cl=0 at alpha= | -0.88328 | deg
|  |  |  | @ Cl=0.1, Cd= | 0.0072991
|  |  |  | @ Cl=0.4, Cd= | 0.0058244
|  |  |  | @ Cl=0.6, Cd= | 0.0069612
alpha (deg) | Cl | Cd | Cm | Cl/Cd
-19.5 | -1.0172 | 0.29746 | 0.1485 | -3.4196
-19 | -0.9947 | 0.28895 | 0.1433 | -3.4425
-18.5 | -0.9709 | 0.28057 | 0.1377 | -3.4605
-18 | -0.9467 | 0.27209 | 0.1321 | -3.4794
-17.5 | -0.9229 | 0.26359 | 0.1267 | -3.5013
-17 | -0.8982 | 0.25478 | 0.1211 | -3.5254
-16.5 | -0.8731 | 0.24584 | 0.1155 | -3.5515
-16 | -0.8489 | 0.23708 | 0.1098 | -3.5806
-15.5 | -0.8254 | 0.22848 | 0.1041 | -3.6126
-14 | -0.7559 | 0.20199 | 0.089 | -3.7423
-13.5 | -0.7332 | 0.19356 | 0.0845 | -3.788
-13 | -0.7111 | 0.18521 | 0.0798 | -3.8394
-12.5 | -0.6894 | 0.17682 | 0.075 | -3.8989
-12 | -0.6683 | 0.16833 | 0.0703 | -3.9702
-11.5 | -0.648 | 0.15976 | 0.0657 | -4.0561
-11 | -0.6282 | 0.15079 | 0.0602 | -4.1661
-10.5 | -0.6125 | 0.14196 | 0.0546 | -4.3146
-10 | -0.5961 | 0.13319 | 0.0496 | -4.4756
-9.5 | -0.5787 | 0.12436 | 0.0467 | -4.6534
-9 | -0.5621 | 0.11664 | 0.043 | -4.8191
-8.5 | -0.5464 | 0.10882 | 0.0388 | -5.0211
-8 | -0.532 | 0.10085 | 0.0344 | -5.2752
-7.5 | -0.519 | 0.09281 | 0.0298 | -5.5921
-7 | -0.5077 | 0.08451 | 0.0234 | -6.0076
-6.5 | -0.4985 | 0.07641 | 0.0176 | -6.524
-6 | -0.4986 | 0.06928 | 0.0131 | -7.1969
-5.5 | -0.4853 | 0.06074 | 0.0065 | -7.9898
-4.5 | -0.4329 | 0.04191 | -0.0051 | -10.3293
-4 | -0.3882 | 0.03415 | -0.0078 | -11.3675
-3.5 | -0.3289 | 0.02689 | -0.0079 | -12.2313
-3 | -0.2773 | 0.01932 | -0.0074 | -14.353
-2.5 | -0.2139 | 0.0135 | -0.005 | -15.8444
-2 | -0.1484 | 0.01065 | -0.0033 | -13.9343
-1 | -0.0155 | 0.0086 | -0.0009 | -1.8023
-0.5 | 0.0509 | 0.00797 | 0 | 6.3864
0 | 0.1153 | 0.00709 | 0.0006 | 16.2623
0.5 | 0.1769 | 0.00503 | 0.0015 | 35.169
1 | 0.287 | 0.00532 | -0.0073 | 53.9474
1.5 | 0.3513 | 0.00559 | -0.0066 | 62.8444
2 | 0.4157 | 0.0059 | -0.0058 | 70.4576
2.5 | 0.4805 | 0.00623 | -0.0051 | 77.1268
3 | 0.5454 | 0.00661 | -0.0042 | 82.5113
3.5 | 0.6107 | 0.00703 | -0.0033 | 86.8706
4 | 0.6764 | 0.00748 | -0.0023 | 90.4278
4.5 | 0.7423 | 0.008 | -0.0012 | 92.7875
5 | 0.8085 | 0.0086 | 0.0002 | 94.0116
5.5 | 0.875 | 0.00927 | 0.0017 | 94.3905
6 | 0.9417 | 0.01003 | 0.0034 | 93.8883
6.5 | 1.0087 | 0.01086 | 0.0055 | 92.8821
7 | 1.0747 | 0.01196 | 0.0079 | 89.8579
7.5 | 1.1384 | 0.01343 | 0.0108 | 84.7655
8 | 1.1986 | 0.01528 | 0.0142 | 78.4424
8.5 | 1.2536 | 0.01753 | 0.0183 | 71.5117
9 | 1.2756 | 0.02196 | 0.0234 | 58.0874
9.5 | 1.2567 | 0.02812 | 0.0264 | 44.6906
10 | 1.2267 | 0.03832 | 0.0213 | 32.012
10.5 | 1.1933 | 0.0503 | 0.0137 | 23.7237
11 | 1.1568 | 0.06281 | 0.0061 | 18.4174
11.5 | 1.1212 | 0.07537 | -0.0013 | 14.8759
12 | 1.0875 | 0.0882 | -0.0091 | 12.3299
12.5 | 1.0553 | 0.10172 | -0.0173 | 10.3746
13 | 1.0286 | 0.1153 | -0.0255 | 8.9211
13.5 | 1.0051 | 0.12938 | -0.0342 | 7.7686
14 | 0.9859 | 0.14359 | -0.0429 | 6.8661

## 49. Re 2M Mach 0.00 (1)
BIGFOIL.COM POLAR EXPORT
PW RES BRETT main airfoil Mod_GDES
PW RES BRETT main airfoil Mod_GDES |  |  |  | Cl Max: | 1.045 | at alpha= | 10.5 | deg
JavaFoil+Calcfoil stall+Eppler ext transition |  |  |  | L/D Max: | 106.394 | at alpha= | 7 | deg
Re: | 2000000 |  |  | Cd Min: | 0.00438 | at alpha= | 1.5 | deg
Mach: | 0 |  |  | Cl=0 at alpha= | -0.56034 | deg
|  |  |  | @ Cl=0.1, Cd= | 0.0075979
|  |  |  | @ Cl=0.4, Cd= | 0.0050995
|  |  |  | @ Cl=0.6, Cd= | 0.0061035
alpha (deg) | Cl | Cd | Cm | Cl/Cd
-13.5 | -0.331 | 0.09581 | 0.002 | -3.451
-13 | -0.346 | 0.09098 | 0.002 | -3.804
-12.5 | -0.362 | 0.08629 | 0.002 | -4.19
-12 | -0.377 | 0.08217 | 0.002 | -4.586
-11.5 | -0.392 | 0.07754 | 0.002 | -5.05
-11 | -0.406 | 0.07365 | 0.002 | -5.508
-10.5 | -0.419 | 0.06972 | 0.002 | -6.003
-10 | -0.43 | 0.06576 | 0.002 | -6.538
-9.5 | -0.439 | 0.062 | 0.002 | -7.085
-9 | -0.446 | 0.05857 | 0.002 | -7.613
-8.5 | -0.45 | 0.055 | 0.002 | -8.177
-8 | -0.45 | 0.05193 | 0.002 | -8.665
-7.5 | -0.446 | 0.04911 | 0.002 | -9.086
-7 | -0.438 | 0.04622 | 0.002 | -9.478
-6.5 | -0.425 | 0.04367 | 0.002 | -9.743
-6 | -0.408 | 0.04159 | 0.002 | -9.816
-5.5 | -0.386 | 0.03916 | 0.002 | -9.868
-5 | -0.36 | 0.03723 | 0.002 | -9.67
-4.5 | -0.329 | 0.03548 | 0.002 | -9.283
-4 | -0.295 | 0.03357 | 0.002 | -8.781
-3.5 | -0.257 | 0.03205 | 0.003 | -8.028
-3 | -0.217 | 0.03078 | 0.003 | -7.065
-2.5 | -0.175 | 0.02957 | 0.003 | -5.932
-2 | -0.164 | 0.00736 | 0.007 | -22.252
-1.5 | -0.108 | 0.00773 | 0.007 | -13.956
-1 | -0.051 | 0.00761 | 0.007 | -6.675
-0.5 | 0.007 | 0.00759 | 0.007 | 0.901
0 | 0.065 | 0.00761 | 0.007 | 8.525
0.5 | 0.123 | 0.00759 | 0.007 | 16.23
1 | 0.181 | 0.00445 | 0.007 | 40.774
1.5 | 0.239 | 0.00438 | 0.007 | 54.638
2 | 0.297 | 0.0047 | 0.007 | 63.24
2.5 | 0.355 | 0.00491 | 0.007 | 72.282
3 | 0.412 | 0.00515 | 0.007 | 80.037
3.5 | 0.47 | 0.00547 | 0.007 | 85.881
4 | 0.527 | 0.00562 | 0.007 | 93.895
4.5 | 0.584 | 0.00598 | 0.007 | 97.728
5 | 0.641 | 0.00642 | 0.007 | 99.859
5.5 | 0.697 | 0.00674 | 0.006 | 103.316
6 | 0.752 | 0.00721 | 0.006 | 104.222
6.5 | 0.806 | 0.00758 | 0.006 | 106.359
7 | 0.859 | 0.00807 | 0.006 | 106.394
7.5 | 0.906 | 0.00866 | 0.006 | 104.618
8 | 0.95 | 0.00992 | 0.006 | 95.728
8.5 | 0.982 | 0.01161 | 0.006 | 84.526
9 | 1.01 | 0.01253 | 0.006 | 80.639
9.5 | 1.032 | 0.01367 | 0.005 | 75.463
10 | 1.042 | 0.01532 | 0.005 | 68.013
10.5 | 1.045 | 0.01741 | 0.005 | 60.034
11 | 1.039 | 0.02006 | 0.005 | 51.796
11.5 | 1.024 | 0.02385 | 0.004 | 42.946
12 | 1 | 0.02908 | 0.004 | 34.4
12.5 | 0.968 | 0.03621 | 0.004 | 26.741
13 | 0.929 | 0.0463 | 0.004 | 20.055
13.5 | 0.884 | 0.05775 | 0.003 | 15.315
14 | 0.838 | 0.0712 | 0.003 | 11.774
14.5 | 0.798 | 0.08121 | 0.003 | 9.823
15 | 0.756 | 0.09238 | 0.002 | 8.181
15.5 | 0.716 | 0.10211 | 0.002 | 7.011

## 50. Re 2M Mach 0.00 (2)
BIGFOIL.COM POLAR EXPORT
PW RES BRETT main airfoil Mod_GDES
PW RES BRETT main airfoil Mod_GDES |  |  |  | Cl Max: | 1.5144 | at alpha= | 14.5 | deg
XFOIL ncrit=9 |  |  |  | L/D Max: | 110.723 | at alpha= | 7.5 | deg
Re: | 2000000 |  |  | Cd Min: | 0.16939 | at alpha= | 19.5 | deg
Mach: | 0 |  |  | Cl=0 at alpha= | -0.80159 | deg
|  |  |  | @ Cl=0.1, Cd= | 0.0058972
|  |  |  | @ Cl=0.4, Cd= | 0.0048408
|  |  |  | @ Cl=0.6, Cd= | 0.0058592
alpha (deg) | Cl | Cd | Cm | Cl/Cd
-6.5 | -0.5705 | 0.05042 | -0.0009 | -11.315
-5.5 | -0.5167 | 0.0155 | -0.0019 | -33.3355
-5 | -0.4634 | 0.01452 | -0.0015 | -31.9146
-4.5 | -0.4101 | 0.01264 | -0.0009 | -32.4446
-4 | -0.3563 | 0.01061 | -0.0001 | -33.5815
-3.5 | -0.3018 | 0.00933 | 0.0005 | -32.3473
-3 | -0.2464 | 0.00858 | 0.0009 | -28.7179
-2.5 | -0.1914 | 0.0077 | 0.0014 | -24.8571
-2 | -0.1352 | 0.00737 | 0.0016 | -18.3446
-1.5 | -0.0789 | 0.0071 | 0.0018 | -11.1127
-1 | -0.0225 | 0.00683 | 0.002 | -3.2943
-0.5 | 0.0342 | 0.00671 | 0.0021 | 5.0969
0 | 0.0891 | 0.00607 | 0.0022 | 14.6787
0.5 | 0.1421 | 0.00523 | 0.0025 | 27.1702
1 | 0.1991 | 0.00411 | 0.0024 | 48.4428
1.5 | 0.2868 | 0.00437 | -0.0046 | 65.6293
2 | 0.3411 | 0.00458 | -0.0041 | 74.476
2.5 | 0.3953 | 0.00482 | -0.0037 | 82.0124
3 | 0.4496 | 0.00506 | -0.0033 | 88.8538
3.5 | 0.5039 | 0.00533 | -0.0029 | 94.5403
4 | 0.5581 | 0.00562 | -0.0025 | 99.306
4.5 | 0.6124 | 0.00593 | -0.0022 | 103.2715
5 | 0.6664 | 0.00629 | -0.0019 | 105.9459
5.5 | 0.7204 | 0.00668 | -0.0017 | 107.8443
6 | 0.7742 | 0.00706 | -0.0014 | 109.6601
6.5 | 0.8278 | 0.00748 | -0.0011 | 110.6684
7 | 0.8812 | 0.00796 | -0.0009 | 110.7035
7.5 | 0.9345 | 0.00844 | -0.0006 | 110.7227
8 | 0.9869 | 0.00912 | -0.0004 | 108.2127
8.5 | 1.0387 | 0.00984 | -0.0001 | 105.5589
9 | 1.0902 | 0.01057 | 0.0002 | 103.141
9.5 | 1.1415 | 0.01124 | 0.0005 | 101.5569
10 | 1.1918 | 0.01203 | 0.0009 | 99.069
10.5 | 1.2409 | 0.01293 | 0.0013 | 95.9706
11 | 1.2878 | 0.01408 | 0.0019 | 91.4631
11.5 | 1.333 | 0.01541 | 0.0026 | 86.5023
12 | 1.3772 | 0.01663 | 0.0035 | 82.8142
12.5 | 1.4178 | 0.01811 | 0.0047 | 78.2882
13 | 1.4522 | 0.02008 | 0.0064 | 72.3207
13.5 | 1.486 | 0.02175 | 0.0081 | 68.3218
14 | 1.5108 | 0.02379 | 0.0105 | 63.5057
14.5 | 1.5144 | 0.02625 | 0.0148 | 57.6914
15 | 1.5129 | 0.03029 | 0.0164 | 49.9472
15.5 | 1.5096 | 0.03575 | 0.0155 | 42.2266
16 | 1.4912 | 0.04434 | 0.0118 | 33.631
16.5 | 1.4689 | 0.05446 | 0.0065 | 26.9721
17 | 1.4178 | 0.06997 | -0.0019 | 20.263
17.5 | 1.3513 | 0.08932 | -0.0124 | 15.1288
18 | 1.2849 | 0.11032 | -0.024 | 11.647
18.5 | 1.2201 | 0.13264 | -0.0367 | 9.1986
19 | 1.1772 | 0.15158 | -0.0478 | 7.7662
19.5 | 1.1438 | 0.16939 | -0.0585 | 6.7525

## 51. Re 2M Mach 0.10 (1)
BIGFOIL.COM POLAR EXPORT
PW RES BRETT main airfoil Mod_GDES
PW RES BRETT main airfoil Mod_GDES |  |  |  | Cl Max: | 1.039 | at alpha= | 10 | deg
JavaFoil+Calcfoil stall+Eppler ext transition |  |  |  | L/D Max: | 106.732 | at alpha= | 6.5 | deg
Re: | 2000000 |  |  | Cd Min: | 0.00445 | at alpha= | 1 | deg
Mach: | 0.1 |  |  | Cl=0 at alpha= | -0.56034 | deg
|  |  |  | @ Cl=0.1, Cd= | 0.007521
|  |  |  | @ Cl=0.4, Cd= | 0.0050983
|  |  |  | @ Cl=0.6, Cd= | 0.0060803
alpha (deg) | Cl | Cd | Cm | Cl/Cd
-13 | -0.307 | 0.09188 | 0.002 | -3.337
-12.5 | -0.324 | 0.08733 | 0.002 | -3.713
-12 | -0.342 | 0.08238 | 0.002 | -4.151
-11.5 | -0.359 | 0.07797 | 0.002 | -4.61
-11 | -0.376 | 0.0737 | 0.002 | -5.105
-10.5 | -0.392 | 0.06961 | 0.002 | -5.633
-10 | -0.407 | 0.06614 | 0.002 | -6.147
-9.5 | -0.419 | 0.06262 | 0.002 | -6.691
-9 | -0.429 | 0.05916 | 0.002 | -7.249
-8.5 | -0.436 | 0.05524 | 0.002 | -7.885
-8 | -0.439 | 0.05211 | 0.002 | -8.418
-7.5 | -0.438 | 0.04918 | 0.002 | -8.897
-7 | -0.432 | 0.04658 | 0.002 | -9.269
-6.5 | -0.421 | 0.04404 | 0.002 | -9.564
-6 | -0.406 | 0.0415 | 0.002 | -9.773
-5.5 | -0.385 | 0.03927 | 0.002 | -9.803
-5 | -0.36 | 0.03724 | 0.002 | -9.656
-4.5 | -0.33 | 0.03541 | 0.002 | -9.306
-4 | -0.295 | 0.03367 | 0.003 | -8.771
-3.5 | -0.258 | 0.03205 | 0.003 | -8.052
-3 | -0.218 | 0.03085 | 0.003 | -7.073
-2.5 | -0.219 | 0.00736 | 0.007 | -29.794
-2 | -0.165 | 0.00725 | 0.007 | -22.714
-1.5 | -0.108 | 0.00775 | 0.007 | -13.983
-1 | -0.051 | 0.00766 | 0.007 | -6.666
-0.5 | 0.007 | 0.00759 | 0.007 | 0.906
0 | 0.065 | 0.00761 | 0.007 | 8.571
0.5 | 0.124 | 0.00746 | 0.007 | 16.602
1 | 0.182 | 0.00445 | 0.007 | 40.937
1.5 | 0.24 | 0.00446 | 0.007 | 53.901
2 | 0.299 | 0.00469 | 0.007 | 63.624
2.5 | 0.357 | 0.00495 | 0.007 | 72.026
3 | 0.415 | 0.00515 | 0.007 | 80.502
3.5 | 0.472 | 0.00547 | 0.007 | 86.396
4 | 0.53 | 0.00566 | 0.007 | 93.665
4.5 | 0.587 | 0.00598 | 0.007 | 98.231
5 | 0.644 | 0.00642 | 0.007 | 100.328
5.5 | 0.7 | 0.00679 | 0.006 | 103.038
6 | 0.755 | 0.00722 | 0.006 | 104.564
6.5 | 0.81 | 0.00758 | 0.006 | 106.732
7 | 0.863 | 0.00814 | 0.006 | 105.987
7.5 | 0.91 | 0.00869 | 0.006 | 104.758
8 | 0.953 | 0.00988 | 0.006 | 96.524
8.5 | 0.984 | 0.01174 | 0.006 | 83.772
9 | 1.011 | 0.01271 | 0.006 | 79.534
9.5 | 1.03 | 0.01412 | 0.005 | 72.926
10 | 1.039 | 0.0157 | 0.005 | 66.21
10.5 | 1.039 | 0.01796 | 0.005 | 57.852
11 | 1.029 | 0.02103 | 0.005 | 48.964
11.5 | 1.011 | 0.02505 | 0.004 | 40.353
12 | 0.981 | 0.03117 | 0.004 | 31.486
12.5 | 0.944 | 0.03954 | 0.004 | 23.865
13 | 0.9 | 0.05044 | 0.003 | 17.838
13.5 | 0.85 | 0.06345 | 0.003 | 13.4
14 | 0.803 | 0.07564 | 0.003 | 10.619
14.5 | 0.758 | 0.08671 | 0.002 | 8.74
15 | 0.714 | 0.09677 | 0.002 | 7.374

## 52. Re 2M Mach 0.10 (2)
BIGFOIL.COM POLAR EXPORT
PW RES BRETT main airfoil Mod_GDES
PW RES BRETT main airfoil Mod_GDES |  |  |  | Cl Max: | 1.498 | at alpha= | 14.5 | deg
XFOIL ncrit=9 |  |  |  | L/D Max: | 110.925 | at alpha= | 7 | deg
Re: | 2000000 |  |  | Cd Min: | 0.178 | at alpha= | 19.5 | deg
Mach: | 0.1 |  |  | Cl=0 at alpha= | -0.80351 | deg
|  |  |  | @ Cl=0.1, Cd= | 0.0059315
|  |  |  | @ Cl=0.4, Cd= | 0.0048392
|  |  |  | @ Cl=0.6, Cd= | 0.0058639
alpha (deg) | Cl | Cd | Cm | Cl/Cd
-6.5 | -0.57 | 0.05255 | 0 | -10.8468
-5.5 | -0.519 | 0.01638 | -0.0023 | -31.685
-5 | -0.4659 | 0.01508 | -0.0019 | -30.8952
-4.5 | -0.4122 | 0.0133 | -0.0013 | -30.9925
-4 | -0.3583 | 0.01097 | -0.0004 | -32.6618
-3.5 | -0.3035 | 0.00948 | 0.0003 | -32.0148
-3 | -0.2478 | 0.00867 | 0.0008 | -28.5813
-2.5 | -0.1925 | 0.00774 | 0.0013 | -24.8708
-2 | -0.1359 | 0.0074 | 0.0015 | -18.3649
-1.5 | -0.0792 | 0.00712 | 0.0018 | -11.1236
-1 | -0.0224 | 0.00684 | 0.002 | -3.2749
-0.5 | 0.0346 | 0.00672 | 0.0021 | 5.1488
0 | 0.0898 | 0.00609 | 0.0022 | 14.7455
0.5 | 0.1432 | 0.00526 | 0.0024 | 27.2243
1 | 0.1996 | 0.00412 | 0.0026 | 48.4466
1.5 | 0.2883 | 0.00439 | -0.0045 | 65.672
2 | 0.3434 | 0.00459 | -0.0042 | 74.8148
2.5 | 0.398 | 0.00483 | -0.0037 | 82.4017
3 | 0.4526 | 0.00508 | -0.0033 | 89.0945
3.5 | 0.5072 | 0.00534 | -0.0029 | 94.9813
4 | 0.5618 | 0.00564 | -0.0026 | 99.6099
4.5 | 0.6164 | 0.00596 | -0.0022 | 103.4228
5 | 0.6709 | 0.00632 | -0.0019 | 106.1551
5.5 | 0.7252 | 0.00672 | -0.0016 | 107.9167
6 | 0.7795 | 0.0071 | -0.0013 | 109.7887
6.5 | 0.8335 | 0.00754 | -0.001 | 110.5438
7 | 0.8874 | 0.008 | -0.0007 | 110.925
7.5 | 0.9411 | 0.00851 | -0.0004 | 110.5875
8 | 0.9939 | 0.00919 | -0.0001 | 108.1502
8.5 | 1.0461 | 0.00997 | 0.0002 | 104.9248
9 | 1.098 | 0.01072 | 0.0006 | 102.4254
9.5 | 1.1499 | 0.0114 | 0.001 | 100.8684
10 | 1.2007 | 0.01219 | 0.0015 | 98.4988
10.5 | 1.25 | 0.01317 | 0.002 | 94.9127
11 | 1.2966 | 0.01447 | 0.0028 | 89.6061
11.5 | 1.3417 | 0.01587 | 0.0037 | 84.5432
12 | 1.3859 | 0.01711 | 0.0048 | 80.9994
12.5 | 1.4233 | 0.019 | 0.0064 | 74.9105
13 | 1.4582 | 0.02083 | 0.0081 | 70.0048
13.5 | 1.4875 | 0.02282 | 0.0103 | 65.184
14 | 1.4969 | 0.02524 | 0.0145 | 59.3067
14.5 | 1.498 | 0.02864 | 0.0171 | 52.3045
15 | 1.4915 | 0.03415 | 0.0168 | 43.675
15.5 | 1.481 | 0.0415 | 0.0139 | 35.6867
16 | 1.4497 | 0.05295 | 0.0078 | 27.3787
16.5 | 1.4152 | 0.06567 | 0.0009 | 21.5502
17 | 1.3505 | 0.08424 | -0.0092 | 16.0316
17.5 | 1.2812 | 0.1052 | -0.0208 | 12.1787
18 | 1.2241 | 0.12541 | -0.0322 | 9.7608
18.5 | 1.1751 | 0.14526 | -0.0437 | 8.0896
19 | 1.1454 | 0.16183 | -0.0536 | 7.0778
19.5 | 1.1207 | 0.178 | -0.0635 | 6.2961

## 53. Re 2M Mach 0.25 (1)
BIGFOIL.COM POLAR EXPORT
PW RES BRETT main airfoil Mod_GDES
PW RES BRETT main airfoil Mod_GDES |  |  |  | Cl Max: | 1.019 | at alpha= | 9.5 | deg
JavaFoil+Calcfoil stall+Eppler ext transition |  |  |  | L/D Max: | 104.769 | at alpha= | 6.5 | deg
Re: | 2000000 |  |  | Cd Min: | 0.00431 | at alpha= | 1 | deg
Mach: | 0.25 |  |  | Cl=0 at alpha= | -0.55932 | deg
|  |  |  | @ Cl=0.1, Cd= | 0.0074745
|  |  |  | @ Cl=0.4, Cd= | 0.0051117
|  |  |  | @ Cl=0.6, Cd= | 0.10961
alpha (deg) | Cl | Cd | Cm | Cl/Cd
-11.5 | -0.061 | 0.07835 | 0.002 | -0.784
-11 | -0.059 | 0.07466 | 0.002 | -0.785
-10.5 | -0.112 | 0.07058 | 0.002 | -1.59
-10 | -0.18 | 0.06665 | 0.002 | -2.698
-9.5 | -0.229 | 0.06318 | 0.002 | -3.633
-9 | -0.272 | 0.05935 | 0.002 | -4.58
-8.5 | -0.308 | 0.05609 | 0.003 | -5.495
-8 | -0.338 | 0.05306 | 0.003 | -6.372
-7.5 | -0.361 | 0.05011 | 0.003 | -7.202
-7 | -0.376 | 0.04716 | 0.003 | -7.971
-6.5 | -0.383 | 0.04427 | 0.003 | -8.642
-6 | -0.381 | 0.04179 | 0.003 | -9.113
-5.5 | -0.371 | 0.04 | 0.003 | -9.272
-5 | -0.353 | 0.03767 | 0.003 | -9.377
-4.5 | -0.328 | 0.03575 | 0.003 | -9.183
-4 | -0.297 | 0.03405 | 0.003 | -8.726
-3.5 | -0.261 | 0.03243 | 0.003 | -8.06
-3 | -0.222 | 0.031 | 0.003 | -7.163
-2.5 | -0.18 | 0.02979 | 0.003 | -6.039
-2 | -0.169 | 0.00729 | 0.007 | -23.114
-1.5 | -0.111 | 0.00716 | 0.007 | -15.527
-1 | -0.052 | 0.00758 | 0.007 | -6.912
-0.5 | 0.007 | 0.00754 | 0.007 | 0.936
0 | 0.067 | 0.00748 | 0.007 | 8.956
0.5 | 0.127 | 0.00747 | 0.007 | 17.016
1 | 0.187 | 0.00431 | 0.007 | 43.356
1.5 | 0.247 | 0.00453 | 0.007 | 54.479
2 | 0.307 | 0.00474 | 0.007 | 64.687
2.5 | 0.366 | 0.00497 | 0.007 | 73.676
3 | 0.426 | 0.00522 | 0.007 | 81.624
3.5 | 0.485 | 0.00553 | 0.007 | 87.717
4 | 0.544 | 0.00573 | 0.007 | 94.988
4.5 | 0.603 | 0.00619 | 0.007 | 97.461
5 | 0.661 | 0.00657 | 0.007 | 100.628
5.5 | 0.718 | 0.00696 | 0.007 | 103.172
6 | 0.775 | 0.00742 | 0.007 | 104.446
6.5 | 0.83 | 0.00792 | 0.006 | 104.769
7 | 0.884 | 0.00854 | 0.006 | 103.487
7.5 | 0.931 | 0.00951 | 0.006 | 97.863
8 | 0.969 | 0.01084 | 0.006 | 89.357
8.5 | 0.992 | 0.01264 | 0.006 | 78.495
9 | 1.011 | 0.01414 | 0.006 | 71.486
9.5 | 1.019 | 0.0159 | 0.005 | 64.103
10 | 1.012 | 0.01854 | 0.005 | 54.572
10.5 | 0.992 | 0.02196 | 0.005 | 45.159
11 | 0.955 | 0.0273 | 0.005 | 34.97
11.5 | 0.9 | 0.03629 | 0.004 | 24.791
12 | 0.834 | 0.04803 | 0.004 | 17.368
12.5 | 0.762 | 0.06188 | 0.003 | 12.313
13 | 0.687 | 0.07515 | 0.003 | 9.147
13.5 | 0.605 | 0.0888 | 0.003 | 6.812
14 | 0.522 | 0.09885 | 0.002 | 5.285
14.5 | 0.436 | 0.10961 | 0.002 | 3.974

## 54. Re 2M Mach 0.25 (2)
BIGFOIL.COM POLAR EXPORT
PW RES BRETT main airfoil Mod_GDES
PW RES BRETT main airfoil Mod_GDES |  |  |  | Cl Max: | 1.431 | at alpha= | 12.5 | deg
XFOIL ncrit=9 |  |  |  | L/D Max: | 111.234 | at alpha= | 6.5 | deg
Re: | 2000000 |  |  | Cd Min: | 0.27735 | at alpha= | -20 | deg
Mach: | 0.25 |  |  | Cl=0 at alpha= | -0.81102 | deg
|  |  |  | @ Cl=0.1, Cd= | 0.0061398
|  |  |  | @ Cl=0.4, Cd= | 0.0048637
|  |  |  | @ Cl=0.6, Cd= | 0.0058757
alpha (deg) | Cl | Cd | Cm | Cl/Cd
-20 | -0.9431 | 0.27735 | 0.1315 | -3.4004
-19.5 | -0.9239 | 0.27026 | 0.1267 | -3.4186
-19 | -0.9062 | 0.26301 | 0.1222 | -3.4455
-18.5 | -0.887 | 0.25633 | 0.1175 | -3.4604
-18 | -0.8675 | 0.24949 | 0.1129 | -3.4771
-17.5 | -0.8484 | 0.24253 | 0.1085 | -3.4981
-17 | -0.8288 | 0.23522 | 0.1039 | -3.5235
-16.5 | -0.8089 | 0.22728 | 0.0994 | -3.559
-16 | -0.7898 | 0.21952 | 0.0948 | -3.5978
-15.5 | -0.7711 | 0.21183 | 0.0902 | -3.6402
-15 | -0.7523 | 0.20404 | 0.0857 | -3.687
-14.5 | -0.7342 | 0.19619 | 0.0813 | -3.7423
-14 | -0.7166 | 0.18825 | 0.0769 | -3.8066
-13.5 | -0.6994 | 0.18016 | 0.0726 | -3.8821
-13 | -0.6828 | 0.17201 | 0.0683 | -3.9695
-12.5 | -0.6696 | 0.1633 | 0.0643 | -4.1004
-12 | -0.6536 | 0.15567 | 0.0603 | -4.1986
-11.5 | -0.6382 | 0.14799 | 0.0563 | -4.3125
-11 | -0.6233 | 0.14013 | 0.0523 | -4.448
-10.5 | -0.6095 | 0.13192 | 0.0482 | -4.6202
-10 | -0.598 | 0.12262 | 0.0431 | -4.8769
-9.5 | -0.5877 | 0.11405 | 0.0387 | -5.153
-9 | -0.5781 | 0.1058 | 0.0345 | -5.4641
-8.5 | -0.5697 | 0.09763 | 0.0303 | -5.8353
-8 | -0.5631 | 0.08967 | 0.026 | -6.2797
-7.5 | -0.5629 | 0.08164 | 0.0215 | -6.8949
-7 | -0.577 | 0.07098 | 0.013 | -8.1291
-6.5 | -0.5651 | 0.06208 | 0.0066 | -9.1028
-6 | -0.5379 | 0.05337 | 0.001 | -10.0787
-5.5 | -0.5028 | 0.0439 | -0.0032 | -11.4533
-5 | -0.4613 | 0.03441 | -0.0052 | -13.406
-4.5 | -0.4228 | 0.01731 | -0.0034 | -24.4252
-4 | -0.3685 | 0.01379 | -0.0023 | -26.7223
-3.5 | -0.3126 | 0.01072 | -0.001 | -29.1604
-3 | -0.2552 | 0.00933 | -0.0002 | -27.3526
-2.5 | -0.1978 | 0.00817 | 0.0006 | -24.2105
-2 | -0.1397 | 0.00758 | 0.0011 | -18.4301
-1.5 | -0.081 | 0.00723 | 0.0014 | -11.2033
-1 | -0.0223 | 0.00691 | 0.0017 | -3.2272
-0.5 | 0.0367 | 0.00679 | 0.0019 | 5.405
0 | 0.094 | 0.00623 | 0.0021 | 15.0883
0.5 | 0.1492 | 0.0054 | 0.0023 | 27.6296
1 | 0.2055 | 0.00418 | 0.0028 | 49.1627
1.5 | 0.297 | 0.00445 | -0.0044 | 66.7416
2 | 0.3563 | 0.00467 | -0.0045 | 76.2955
2.5 | 0.4127 | 0.00492 | -0.004 | 83.8821
3 | 0.4692 | 0.00518 | -0.0035 | 90.5792
3.5 | 0.5258 | 0.00546 | -0.0031 | 96.3004
4 | 0.5824 | 0.00577 | -0.0026 | 100.9359
4.5 | 0.639 | 0.00611 | -0.0021 | 104.5827
5 | 0.6956 | 0.0065 | -0.0017 | 107.0154
5.5 | 0.7523 | 0.0069 | -0.0012 | 109.029
6 | 0.8088 | 0.00734 | -0.0007 | 110.1907
6.5 | 0.8654 | 0.00778 | -0.0001 | 111.2339
7 | 0.9217 | 0.00832 | 0.0004 | 110.7812
7.5 | 0.9778 | 0.00893 | 0.001 | 109.4961
8 | 1.0329 | 0.00974 | 0.0017 | 106.0472
8.5 | 1.088 | 0.01054 | 0.0024 | 103.2258
9 | 1.1428 | 0.01135 | 0.0033 | 100.6872
9.5 | 1.1967 | 0.01226 | 0.0042 | 97.6101
10 | 1.2483 | 0.01347 | 0.0053 | 92.6726
10.5 | 1.2974 | 0.01495 | 0.0067 | 86.7826
11 | 1.344 | 0.0166 | 0.0084 | 80.9639
11.5 | 1.3869 | 0.01841 | 0.0104 | 75.3341
12 | 1.4147 | 0.02136 | 0.0134 | 66.2313
12.5 | 1.431 | 0.02432 | 0.0172 | 58.8405
13 | 1.4259 | 0.02808 | 0.021 | 50.7799
13.5 | 1.4108 | 0.0351 | 0.0196 | 40.1937
14 | 1.3863 | 0.04528 | 0.0141 | 30.6162
14.5 | 1.3557 | 0.05742 | 0.0071 | 23.6102
15 | 1.3046 | 0.07313 | -0.0018 | 17.8395
15.5 | 1.2551 | 0.08906 | -0.0104 | 14.0927
16 | 1.2017 | 0.10676 | -0.0204 | 11.2561
16.5 | 1.1618 | 0.12313 | -0.0297 | 9.4356
17 | 1.125 | 0.14001 | -0.0395 | 8.0351
17.5 | 1.0973 | 0.15599 | -0.049 | 7.0344

## 55. Re 2M Mach 0.50 (1)
BIGFOIL.COM POLAR EXPORT
PW RES BRETT main airfoil Mod_GDES
PW RES BRETT main airfoil Mod_GDES |  |  |  | Cl Max: | 1.09 | at alpha= | 20 | deg
JavaFoil+Calcfoil stall+Eppler ext transition |  |  |  | L/D Max: | 101.6 | at alpha= | 6 | deg
Re: | 2000000 |  |  | Cd Min: | 0.00449 | at alpha= | 1 | deg
Mach: | 0.5 |  |  | Cl=0 at alpha= | -0.56061 | deg
|  |  |  | @ Cl=0.1, Cd= | 0.0072561
|  |  |  | @ Cl=0.4, Cd= | 0.0052464
|  |  |  | @ Cl=0.6, Cd= | 0.0063459
alpha (deg) | Cl | Cd | Cm | Cl/Cd
-20 | -1.02 | 0.17624 | 0 | -5.789
-19.5 | -0.995 | 0.17132 | 0.001 | -5.809
-19 | -0.97 | 0.16787 | 0.001 | -5.778
-18.5 | -0.943 | 0.16186 | 0.001 | -5.828
-18 | -0.918 | 0.15707 | 0.001 | -5.845
-17.5 | -0.893 | 0.15278 | 0.001 | -5.844
-17 | -0.866 | 0.14635 | 0.001 | -5.917
-16.5 | -0.841 | 0.14412 | 0.002 | -5.833
-16 | -0.815 | 0.13996 | 0.002 | -5.824
-15.5 | -0.79 | 0.13349 | 0.002 | -5.915
-15 | -0.762 | 0.12748 | 0.002 | -5.981
-14.5 | -0.737 | 0.12354 | 0.002 | -5.964
-14 | -0.711 | 0.12003 | 0.002 | -5.924
-13.5 | -0.684 | 0.11307 | 0.002 | -6.052
-13 | -0.658 | 0.10953 | 0.002 | -6.012
-12.5 | -0.633 | 0.10632 | 0.003 | -5.95
-12 | -0.606 | 0.08958 | 0.003 | -6.765
-11.5 | -0.58 | 0.07949 | 0.003 | -7.297
-11 | -0.553 | 0.08709 | 0.003 | -6.354
-10.5 | -0.527 | 0.07244 | 0.003 | -7.279
-10 | -0.501 | 0.06577 | 0.003 | -7.622
-9.5 | -0.475 | 0.06854 | 0.003 | -6.924
-9 | -0.448 | 0.06015 | 0.003 | -7.453
-8.5 | -0.422 | 0.05787 | 0.003 | -7.288
-8 | -0.395 | 0.05408 | 0.003 | -7.31
-7.5 | -0.369 | 0.05096 | 0.003 | -7.24
-7 | -0.342 | 0.04711 | 0.003 | -7.27
-6.5 | -0.316 | 0.04504 | 0.003 | -7.017
-6 | -0.289 | 0.04287 | 0.003 | -6.752
-5.5 | -0.263 | 0.04024 | 0.003 | -6.533
-5 | -0.236 | 0.03781 | 0.003 | -6.25
-4.5 | -0.21 | 0.03648 | 0.003 | -5.749
-4 | -0.183 | 0.03494 | 0.003 | -5.242
-3.5 | -0.186 | 0.03343 | 0.003 | -5.554
-3 | -0.222 | 0.03223 | 0.003 | -6.903
-2.5 | -0.191 | 0.0309 | 0.003 | -6.185
-2 | -0.148 | 0.02955 | 0.003 | -4.994
-1.5 | -0.123 | 0.00735 | 0.008 | -16.693
-1 | -0.058 | 0.00731 | 0.008 | -7.971
-0.5 | 0.008 | 0.00728 | 0.008 | 1.081
0 | 0.075 | 0.00723 | 0.008 | 10.338
0.5 | 0.142 | 0.0073 | 0.008 | 19.437
1 | 0.209 | 0.00449 | 0.008 | 46.544
1.5 | 0.276 | 0.00473 | 0.008 | 58.316
2 | 0.342 | 0.00503 | 0.008 | 68.022
2.5 | 0.409 | 0.00528 | 0.008 | 77.441
3 | 0.475 | 0.00561 | 0.008 | 84.689
3.5 | 0.541 | 0.00589 | 0.008 | 91.84
4 | 0.607 | 0.0064 | 0.008 | 94.753
4.5 | 0.672 | 0.00683 | 0.008 | 98.36
5 | 0.735 | 0.00753 | 0.008 | 97.661
5.5 | 0.798 | 0.00804 | 0.007 | 99.226
6 | 0.858 | 0.00844 | 0.007 | 101.6
6.5 | 0.912 | 0.00982 | 0.007 | 92.912
7 | 0.955 | 0.01165 | 0.007 | 81.948
7.5 | 0.976 | 0.01333 | 0.007 | 73.186
8 | 0.952 | 0.01801 | 0.006 | 52.831
8.5 | 0.844 | 0.02303 | 0.006 | 36.627
9 | 0.566 | 0.03336 | 0.006 | 16.964
9.5 | 0.559 | 0.0549 | 0.005 | 10.19
10 | 0.561 | 0.07174 | 0.003 | 7.822
10.5 | 0.587 | 0.07969 | 0.003 | 7.365
11 | 0.614 | 0.07815 | 0.003 | 7.861
11.5 | 0.641 | 0.08197 | 0.003 | 7.814
12 | 0.667 | 0.10284 | 0.002 | 6.481
12.5 | 0.693 | 0.10839 | 0.002 | 6.395
13 | 0.72 | 0.11247 | 0.002 | 6.401
13.5 | 0.747 | 0.11606 | 0.002 | 6.435
14 | 0.773 | 0.12227 | 0.002 | 6.32
14.5 | 0.8 | 0.1253 | 0.002 | 6.384
15 | 0.827 | 0.13013 | 0.002 | 6.355
15.5 | 0.853 | 0.1343 | 0.002 | 6.35
16 | 0.88 | 0.13943 | 0.002 | 6.311
16.5 | 0.906 | 0.14604 | 0.002 | 6.202
17 | 0.933 | 0.1483 | 0.002 | 6.289
17.5 | 0.959 | 0.15506 | 0.001 | 6.187
18 | 0.985 | 0.15927 | 0.001 | 6.187
18.5 | 1.012 | 0.164 | 0.001 | 6.169
19 | 1.038 | 0.16662 | 0.001 | 6.23
19.5 | 1.064 | 0.17449 | 0.001 | 6.099
20 | 1.09 | 0.17749 | 0 | 6.144

## 56. Re 2M Mach 0.50 (2)
BIGFOIL.COM POLAR EXPORT
PW RES BRETT main airfoil Mod_GDES
PW RES BRETT main airfoil Mod_GDES |  |  |  | Cl Max: | 1.322 | at alpha= | 9 | deg
XFOIL ncrit=9 |  |  |  | L/D Max: | 112.328 | at alpha= | 6 | deg
Re: | 2000000 |  |  | Cd Min: | 0.21136 | at alpha= | -14.5 | deg
Mach: | 0.5 |  |  | Cl=0 at alpha= | -0.84398 | deg
|  |  |  | @ Cl=0.1, Cd= | 0.0069125
|  |  |  | @ Cl=0.4, Cd= | 0.0049689
|  |  |  | @ Cl=0.6, Cd= | 0.0059135
alpha (deg) | Cl | Cd | Cm | Cl/Cd
-14.5 | -0.7857 | 0.21136 | 0.0964 | -3.7174
-14 | -0.7635 | 0.20233 | 0.0916 | -3.7735
-13.5 | -0.741 | 0.19392 | 0.0868 | -3.8212
-13 | -0.7186 | 0.18552 | 0.0819 | -3.8734
-12.5 | -0.6968 | 0.1771 | 0.0771 | -3.9345
-12 | -0.6754 | 0.16855 | 0.0723 | -4.0071
-11.5 | -0.6549 | 0.15995 | 0.0676 | -4.0944
-11 | -0.6343 | 0.1509 | 0.0627 | -4.2034
-10.5 | -0.6164 | 0.14178 | 0.0576 | -4.3476
-10 | -0.5997 | 0.13273 | 0.0526 | -4.5182
-9.5 | -0.5839 | 0.12389 | 0.0478 | -4.7131
-9 | -0.5706 | 0.11494 | 0.0436 | -4.9643
-8.5 | -0.555 | 0.10722 | 0.0396 | -5.1763
-8 | -0.54 | 0.09956 | 0.0353 | -5.4239
-7.5 | -0.5266 | 0.0919 | 0.0309 | -5.7301
-7 | -0.5185 | 0.08475 | 0.0275 | -6.118
-6.5 | -0.5145 | 0.07716 | 0.0236 | -6.668
-6 | -0.5152 | 0.06979 | 0.0188 | -7.3821
-5.5 | -0.4992 | 0.06077 | 0.0102 | -8.2146
-5 | -0.4722 | 0.05117 | 0.0024 | -9.2281
-4 | -0.3965 | 0.03135 | -0.007 | -12.6475
-3.5 | -0.344 | 0.0223 | -0.0073 | -15.426
-3 | -0.2854 | 0.01533 | -0.0055 | -18.6171
-2.5 | -0.2208 | 0.01136 | -0.0035 | -19.4366
-2 | -0.1557 | 0.00872 | -0.0017 | -17.8555
-1.5 | -0.0885 | 0.00788 | -0.0006 | -11.231
-1 | -0.021 | 0.00739 | 0.0003 | -2.8417
-0.5 | 0.0463 | 0.00704 | 0.0009 | 6.5767
0 | 0.1137 | 0.00688 | 0.0013 | 16.5262
0.5 | 0.1769 | 0.00598 | 0.0017 | 29.5819
1 | 0.2276 | 0.00453 | 0.0048 | 50.2428
1.5 | 0.3374 | 0.00476 | -0.0039 | 70.8824
2 | 0.4153 | 0.00502 | -0.0059 | 82.7291
3 | 0.5453 | 0.00563 | -0.0043 | 96.8561
3.5 | 0.6109 | 0.00597 | -0.0034 | 102.3283
4 | 0.6769 | 0.00637 | -0.0023 | 106.2637
4.5 | 0.7434 | 0.00681 | -0.0012 | 109.163
5 | 0.8103 | 0.0073 | 0.0001 | 111
5.5 | 0.8778 | 0.00785 | 0.0016 | 111.8217
6 | 0.9458 | 0.00842 | 0.0034 | 112.3278
6.5 | 1.0138 | 0.00918 | 0.0054 | 110.4357
7 | 1.0817 | 0.01009 | 0.0077 | 107.2052
7.5 | 1.1492 | 0.01122 | 0.0105 | 102.4242
8 | 1.2168 | 0.01241 | 0.0137 | 98.05
8.5 | 1.2809 | 0.01414 | 0.0177 | 90.587
9 | 1.322 | 0.01793 | 0.0233 | 73.7312
9.5 | 1.3119 | 0.02354 | 0.0293 | 55.7307
10 | 1.2783 | 0.03245 | 0.0271 | 39.3929
10.5 | 1.2457 | 0.04423 | 0.0193 | 28.1641
11 | 1.2102 | 0.05663 | 0.0116 | 21.3703
11.5 | 1.1747 | 0.06886 | 0.0045 | 17.0593
12 | 1.1408 | 0.08118 | -0.0026 | 14.0527
12.5 | 1.1074 | 0.09398 | -0.0102 | 11.7834
13 | 1.0777 | 0.10709 | -0.0182 | 10.0635
13.5 | 1.0518 | 0.12068 | -0.0266 | 8.7156
14 | 1.0308 | 0.13434 | -0.0352 | 7.6731

## 57. Re 3M Mach 0.00 (1)
BIGFOIL.COM POLAR EXPORT
PW RES BRETT main airfoil Mod_GDES
PW RES BRETT main airfoil Mod_GDES |  |  |  | Cl Max: | 1.053 | at alpha= | 10.5 | deg
JavaFoil+Calcfoil stall+Eppler ext transition |  |  |  | L/D Max: | 114.23 | at alpha= | 7 | deg
Re: | 3000000 |  |  | Cd Min: | 0.00421 | at alpha= | 1 | deg
Mach: | 0 |  |  | Cl=0 at alpha= | -0.56034 | deg
|  |  |  | @ Cl=0.1, Cd= | 0.0072621
|  |  |  | @ Cl=0.4, Cd= | 0.0050117
|  |  |  | @ Cl=0.6, Cd= | 0.0057814
alpha (deg) | Cl | Cd | Cm | Cl/Cd
-13.5 | -0.331 | 0.09304 | 0.002 | -3.559
-13 | -0.347 | 0.0883 | 0.002 | -3.925
-12.5 | -0.362 | 0.08396 | 0.002 | -4.312
-12 | -0.377 | 0.07968 | 0.002 | -4.735
-11.5 | -0.392 | 0.07529 | 0.002 | -5.208
-11 | -0.406 | 0.07148 | 0.002 | -5.682
-10.5 | -0.419 | 0.06752 | 0.002 | -6.206
-10 | -0.43 | 0.06386 | 0.002 | -6.739
-9.5 | -0.44 | 0.06068 | 0.002 | -7.244
-9 | -0.446 | 0.05722 | 0.002 | -7.799
-8.5 | -0.45 | 0.05411 | 0.002 | -8.317
-8 | -0.45 | 0.05073 | 0.003 | -8.876
-7.5 | -0.447 | 0.04793 | 0.003 | -9.317
-7 | -0.438 | 0.04522 | 0.003 | -9.695
-6.5 | -0.426 | 0.04287 | 0.003 | -9.932
-6 | -0.409 | 0.0406 | 0.003 | -10.061
-5.5 | -0.387 | 0.0385 | 0.003 | -10.044
-5 | -0.36 | 0.03668 | 0.003 | -9.819
-4.5 | -0.33 | 0.03482 | 0.003 | -9.465
-4 | -0.295 | 0.03309 | 0.003 | -8.917
-3.5 | -0.258 | 0.0316 | 0.003 | -8.153
-3 | -0.271 | 0.00719 | 0.007 | -37.646
-2.5 | -0.218 | 0.00759 | 0.007 | -28.759
-2 | -0.164 | 0.00744 | 0.007 | -22.011
-1.5 | -0.108 | 0.00742 | 0.007 | -14.537
-1 | -0.051 | 0.00736 | 0.007 | -6.902
-0.5 | 0.007 | 0.00725 | 0.007 | 0.944
0 | 0.065 | 0.00725 | 0.007 | 8.949
0.5 | 0.123 | 0.00727 | 0.007 | 16.934
1 | 0.181 | 0.00421 | 0.007 | 43.083
1.5 | 0.239 | 0.00434 | 0.007 | 55.175
2 | 0.297 | 0.00459 | 0.007 | 64.796
2.5 | 0.355 | 0.00481 | 0.007 | 73.786
3 | 0.413 | 0.00507 | 0.007 | 81.463
3.5 | 0.47 | 0.0052 | 0.007 | 90.41
4 | 0.528 | 0.00529 | 0.007 | 99.691
4.5 | 0.584 | 0.0057 | 0.007 | 102.516
5 | 0.641 | 0.00599 | 0.007 | 106.91
5.5 | 0.697 | 0.00636 | 0.006 | 109.473
6 | 0.752 | 0.00668 | 0.006 | 112.515
6.5 | 0.806 | 0.00707 | 0.006 | 113.97
7 | 0.859 | 0.00752 | 0.006 | 114.23
7.5 | 0.907 | 0.00797 | 0.006 | 113.77
8 | 0.95 | 0.00911 | 0.006 | 104.285
8.5 | 0.986 | 0.01068 | 0.006 | 92.348
9 | 1.015 | 0.01147 | 0.006 | 88.498
9.5 | 1.037 | 0.01245 | 0.005 | 83.288
10 | 1.049 | 0.01383 | 0.005 | 75.836
10.5 | 1.053 | 0.01553 | 0.005 | 67.775
11 | 1.048 | 0.01768 | 0.005 | 59.293
11.5 | 1.034 | 0.02076 | 0.004 | 49.821
12 | 1.013 | 0.0248 | 0.004 | 40.834
12.5 | 0.982 | 0.0305 | 0.004 | 32.216
13 | 0.945 | 0.03856 | 0.004 | 24.497
13.5 | 0.901 | 0.04793 | 0.003 | 18.805
14 | 0.853 | 0.06033 | 0.003 | 14.146
14.5 | 0.811 | 0.07014 | 0.003 | 11.559
15 | 0.767 | 0.08149 | 0.002 | 9.407
15.5 | 0.725 | 0.09131 | 0.002 | 7.941

## 58. Re 3M Mach 0.00 (2)
BIGFOIL.COM POLAR EXPORT
PW RES BRETT main airfoil Mod_GDES
PW RES BRETT main airfoil Mod_GDES |  |  |  | Cl Max: | 1.5595 | at alpha= | 14.5 | deg
XFOIL ncrit=9 |  |  |  | L/D Max: | 119.81 | at alpha= | 7 | deg
Re: | 3000000 |  |  | Cd Min: | 0.27195 | at alpha= | -20 | deg
Mach: | 0 |  |  | Cl=0 at alpha= | -0.78609 | deg
|  |  |  | @ Cl=0.1, Cd= | 0.0058957
|  |  |  | @ Cl=0.4, Cd= | 0.0044886
|  |  |  | @ Cl=0.6, Cd= | 0.0054231
alpha (deg) | Cl | Cd | Cm | Cl/Cd
-20 | -0.9205 | 0.27195 | 0.1262 | -3.3848
-19.5 | -0.9023 | 0.26515 | 0.1216 | -3.403
-19 | -0.8844 | 0.25823 | 0.1172 | -3.4249
-18.5 | -0.8663 | 0.25115 | 0.1127 | -3.4493
-18 | -0.848 | 0.24389 | 0.1081 | -3.477
-17.5 | -0.8322 | 0.23483 | 0.1033 | -3.5438
-17 | -0.8141 | 0.2286 | 0.0991 | -3.5612
-16.5 | -0.7962 | 0.22218 | 0.0949 | -3.5836
-16 | -0.7781 | 0.21545 | 0.0908 | -3.6115
-15.5 | -0.7604 | 0.2083 | 0.0866 | -3.6505
-15 | -0.7424 | 0.20076 | 0.0825 | -3.6979
-14.5 | -0.7251 | 0.19306 | 0.0783 | -3.7558
-14 | -0.7086 | 0.18523 | 0.0741 | -3.8255
-13.5 | -0.6926 | 0.17719 | 0.0699 | -3.9088
-13 | -0.6774 | 0.16913 | 0.0657 | -4.0052
-12.5 | -0.663 | 0.16088 | 0.0615 | -4.1211
-12 | -0.6496 | 0.15253 | 0.0574 | -4.2588
-11.5 | -0.637 | 0.14404 | 0.0533 | -4.4224
-11 | -0.626 | 0.13529 | 0.0491 | -4.6271
-10.5 | -0.6229 | 0.12495 | 0.0443 | -4.9852
-10 | -0.6104 | 0.11769 | 0.0405 | -5.1865
-9.5 | -0.5979 | 0.11075 | 0.0367 | -5.3986
-9 | -0.5896 | 0.1029 | 0.0326 | -5.7298
-8.5 | -0.5833 | 0.09439 | 0.028 | -6.1797
-8 | -0.7837 | 0.0185 | -0.0036 | -42.3622
-7.5 | -0.7331 | 0.01782 | -0.0027 | -41.1392
-7 | -0.6809 | 0.01705 | -0.0022 | -39.9355
-6.5 | -0.6286 | 0.01586 | -0.0017 | -39.6343
-6 | -0.5765 | 0.01419 | -0.0011 | -40.6272
-5.5 | -0.5234 | 0.01263 | -0.0006 | -41.441
-5 | -0.4693 | 0.01141 | -0.0001 | -41.1306
-4 | -0.3611 | 0.00871 | 0.001 | -41.4581
-3.5 | -0.3066 | 0.00762 | 0.0016 | -40.2362
-3 | -0.2503 | 0.00735 | 0.0017 | -34.0544
-2.5 | -0.1937 | 0.00716 | 0.0019 | -27.0531
-2 | -0.1375 | 0.0068 | 0.0021 | -20.2206
-1.5 | -0.0811 | 0.00653 | 0.0023 | -12.4196
-1 | -0.0243 | 0.00646 | 0.0023 | -3.7616
-0.5 | 0.0325 | 0.00635 | 0.0024 | 5.1181
0 | 0.0884 | 0.00601 | 0.0025 | 14.7088
0.5 | 0.1432 | 0.00547 | 0.0025 | 26.1792
1 | 0.1955 | 0.00466 | 0.0029 | 41.9528
1.5 | 0.2561 | 0.00403 | 0.0022 | 63.5484
2.5 | 0.3956 | 0.00447 | -0.0038 | 88.5011
3 | 0.4499 | 0.0047 | -0.0034 | 95.7234
3.5 | 0.504 | 0.00495 | -0.003 | 101.8182
4 | 0.5583 | 0.0052 | -0.0026 | 107.3654
4.5 | 0.6125 | 0.00549 | -0.0023 | 111.5665
5 | 0.6665 | 0.00585 | -0.002 | 113.9316
5.5 | 0.7206 | 0.0062 | -0.0017 | 116.2258
6 | 0.7746 | 0.00653 | -0.0014 | 118.6217
6.5 | 0.8282 | 0.00693 | -0.0011 | 119.5094
7 | 0.8818 | 0.00736 | -0.0008 | 119.8098
7.5 | 0.9351 | 0.00783 | -0.0006 | 119.4253
8 | 0.9875 | 0.0085 | -0.0004 | 116.1765
8.5 | 1.0399 | 0.00912 | -0.0001 | 114.0241
9 | 1.0921 | 0.00973 | 0.0001 | 112.2405
9.5 | 1.1437 | 0.01041 | 0.0004 | 109.8655
10 | 1.1947 | 0.01109 | 0.0007 | 107.7277
10.5 | 1.2444 | 0.01196 | 0.0011 | 104.0468
11 | 1.2924 | 0.01302 | 0.0017 | 99.2627
11.5 | 1.3398 | 0.01403 | 0.0023 | 95.4954
12 | 1.3844 | 0.01531 | 0.0031 | 90.4246
12.5 | 1.4298 | 0.01633 | 0.0038 | 87.5566
13 | 1.4723 | 0.01755 | 0.0048 | 83.8917
13.5 | 1.5107 | 0.01905 | 0.0061 | 79.3018
14 | 1.5424 | 0.02091 | 0.008 | 73.7637
14.5 | 1.5595 | 0.02343 | 0.0113 | 66.56
15 | 1.5507 | 0.02665 | 0.0162 | 58.1876
15.5 | 1.5567 | 0.03022 | 0.0172 | 51.5122
16 | 1.5465 | 0.03664 | 0.0157 | 42.208
16.5 | 1.5469 | 0.04263 | 0.0133 | 36.2867
17 | 1.5135 | 0.05423 | 0.0073 | 27.9089
17.5 | 1.4529 | 0.0711 | -0.0018 | 20.4346
18 | 1.3757 | 0.09232 | -0.0134 | 14.9014
18.5 | 1.2802 | 0.11928 | -0.0286 | 10.7327
19 | 1.2364 | 0.13744 | -0.039 | 8.9959
19.5 | 1.1868 | 0.15825 | -0.0515 | 7.4995

## 59. Re 3M Mach 0.10 (1)
BIGFOIL.COM POLAR EXPORT
PW RES BRETT main airfoil Mod_GDES
PW RES BRETT main airfoil Mod_GDES |  |  |  | Cl Max: | 1.048 | at alpha= | 10.5 | deg
JavaFoil+Calcfoil stall+Eppler ext transition |  |  |  | L/D Max: | 113.993 | at alpha= | 7.5 | deg
Re: | 3000000 |  |  | Cd Min: | 0.0042 | at alpha= | 1 | deg
Mach: | 0.1 |  |  | Cl=0 at alpha= | -0.56034 | deg
|  |  |  | @ Cl=0.1, Cd= | 0.00726
|  |  |  | @ Cl=0.4, Cd= | 0.0049953
|  |  |  | @ Cl=0.6, Cd= | 0.0057775
alpha (deg) | Cl | Cd | Cm | Cl/Cd
-13 | -0.307 | 0.08881 | 0.002 | -3.457
-12.5 | -0.325 | 0.08427 | 0.002 | -3.853
-12 | -0.342 | 0.07987 | 0.002 | -4.286
-11.5 | -0.36 | 0.07564 | 0.002 | -4.758
-11 | -0.377 | 0.07152 | 0.002 | -5.268
-10.5 | -0.393 | 0.06765 | 0.002 | -5.803
-10 | -0.407 | 0.06396 | 0.002 | -6.362
-9.5 | -0.419 | 0.06078 | 0.002 | -6.899
-9 | -0.429 | 0.05742 | 0.002 | -7.474
-8.5 | -0.436 | 0.05402 | 0.002 | -8.068
-8 | -0.439 | 0.05089 | 0.003 | -8.626
-7.5 | -0.438 | 0.04809 | 0.003 | -9.105
-7 | -0.432 | 0.04534 | 0.003 | -9.529
-6.5 | -0.421 | 0.04303 | 0.003 | -9.796
-6 | -0.406 | 0.04062 | 0.003 | -9.991
-5.5 | -0.385 | 0.03864 | 0.003 | -9.969
-5 | -0.36 | 0.03668 | 0.003 | -9.809
-4.5 | -0.33 | 0.03495 | 0.003 | -9.435
-4 | -0.296 | 0.03316 | 0.003 | -8.914
-3.5 | -0.258 | 0.03166 | 0.003 | -8.16
-3 | -0.272 | 0.00722 | 0.007 | -37.627
-2.5 | -0.219 | 0.00763 | 0.007 | -28.722
-2 | -0.165 | 0.00745 | 0.007 | -22.108
-1.5 | -0.108 | 0.00742 | 0.007 | -14.61
-1 | -0.051 | 0.00737 | 0.007 | -6.933
-0.5 | 0.007 | 0.00728 | 0.007 | 0.944
0 | 0.065 | 0.00726 | 0.007 | 8.986
0.5 | 0.124 | 0.00726 | 0.007 | 17.041
1 | 0.182 | 0.0042 | 0.007 | 43.367
1.5 | 0.24 | 0.00438 | 0.007 | 54.935
2 | 0.299 | 0.00459 | 0.007 | 65.019
2.5 | 0.357 | 0.00481 | 0.007 | 74.217
3 | 0.415 | 0.00506 | 0.007 | 81.96
3.5 | 0.473 | 0.00504 | 0.007 | 93.71
4 | 0.53 | 0.00534 | 0.007 | 99.326
4.5 | 0.587 | 0.0057 | 0.007 | 103.068
5 | 0.644 | 0.00604 | 0.007 | 106.624
5.5 | 0.7 | 0.00641 | 0.006 | 109.132
6 | 0.755 | 0.00669 | 0.006 | 112.921
6.5 | 0.81 | 0.00713 | 0.006 | 113.539
7 | 0.863 | 0.0076 | 0.006 | 113.439
7.5 | 0.91 | 0.00799 | 0.006 | 113.993
8 | 0.954 | 0.00927 | 0.006 | 102.886
8.5 | 0.989 | 0.01079 | 0.006 | 91.626
9 | 1.016 | 0.01163 | 0.006 | 87.367
9.5 | 1.036 | 0.01279 | 0.005 | 81.012
10 | 1.047 | 0.0141 | 0.005 | 74.258
10.5 | 1.048 | 0.01594 | 0.005 | 65.727
11 | 1.039 | 0.01842 | 0.005 | 56.413
11.5 | 1.022 | 0.0217 | 0.004 | 47.075
12 | 0.995 | 0.02626 | 0.004 | 37.905
12.5 | 0.959 | 0.0329 | 0.004 | 29.156
13 | 0.917 | 0.04158 | 0.004 | 22.056
13.5 | 0.868 | 0.05257 | 0.003 | 16.505
14 | 0.817 | 0.0648 | 0.003 | 12.611
14.5 | 0.769 | 0.07592 | 0.003 | 10.134
15 | 0.723 | 0.08614 | 0.002 | 8.397
15.5 | 0.678 | 0.09653 | 0.002 | 7.022

## 60. Re 3M Mach 0.10 (2)
BIGFOIL.COM POLAR EXPORT
PW RES BRETT main airfoil Mod_GDES
PW RES BRETT main airfoil Mod_GDES |  |  |  | Cl Max: | 1.5415 | at alpha= | 14 | deg
XFOIL ncrit=9 |  |  |  | L/D Max: | 119.825 | at alpha= | 7 | deg
Re: | 3000000 |  |  | Cd Min: | 0.22932 | at alpha= | -17 | deg
Mach: | 0.1 |  |  | Cl=0 at alpha= | -0.78721 | deg
|  |  |  | @ Cl=0.1, Cd= | 0.0059212
|  |  |  | @ Cl=0.4, Cd= | 0.0044872
|  |  |  | @ Cl=0.6, Cd= | 0.0054322
alpha (deg) | Cl | Cd | Cm | Cl/Cd
-17 | -0.8167 | 0.22932 | 0.0999 | -3.5614
-16.5 | -0.7986 | 0.22288 | 0.0957 | -3.5831
-16 | -0.7804 | 0.21614 | 0.0915 | -3.6106
-15.5 | -0.7625 | 0.20897 | 0.0873 | -3.6488
-15 | -0.7442 | 0.20139 | 0.0832 | -3.6953
-14.5 | -0.7267 | 0.19366 | 0.079 | -3.7525
-14 | -0.7099 | 0.18582 | 0.0747 | -3.8204
-13.5 | -0.6937 | 0.17777 | 0.0705 | -3.9022
-13 | -0.6783 | 0.1697 | 0.0663 | -3.9971
-12.5 | -0.6636 | 0.16145 | 0.0621 | -4.1103
-12 | -0.6499 | 0.1531 | 0.058 | -4.2449
-11.5 | -0.6371 | 0.14461 | 0.0538 | -4.4056
-11 | -0.6257 | 0.13589 | 0.0496 | -4.6045
-10.5 | -0.6222 | 0.12553 | 0.0448 | -4.9566
-10 | -0.6094 | 0.11828 | 0.041 | -5.1522
-9.5 | -0.5966 | 0.11134 | 0.0372 | -5.3584
-9 | -0.5878 | 0.10349 | 0.0331 | -5.6798
-8.5 | -0.5809 | 0.09498 | 0.0285 | -6.116
-8 | -0.5776 | 0.08724 | 0.0243 | -6.6208
-7.5 | -0.7319 | 0.02128 | -0.0036 | -34.3938
-7 | -0.6827 | 0.01897 | -0.0029 | -35.9884
-6.5 | -0.6308 | 0.01744 | -0.0024 | -36.1697
-6 | -0.579 | 0.01536 | -0.0017 | -37.6953
-5.5 | -0.5263 | 0.01328 | -0.0011 | -39.631
-5 | -0.4721 | 0.0118 | -0.0005 | -40.0085
-4.5 | -0.4169 | 0.01075 | 0 | -38.7814
-4 | -0.363 | 0.009 | 0.0007 | -40.3333
-3.5 | -0.3084 | 0.00769 | 0.0014 | -40.104
-3 | -0.2518 | 0.00739 | 0.0016 | -34.0731
-2.5 | -0.1948 | 0.00718 | 0.0018 | -27.1309
-2 | -0.1382 | 0.00684 | 0.002 | -20.2047
-1.5 | -0.0814 | 0.00655 | 0.0022 | -12.4275
-1 | -0.0243 | 0.00647 | 0.0023 | -3.7558
-0.5 | 0.0328 | 0.00635 | 0.0024 | 5.1654
0 | 0.0891 | 0.00603 | 0.0025 | 14.7761
0.5 | 0.1442 | 0.00548 | 0.0025 | 26.3139
1 | 0.1969 | 0.00468 | 0.0029 | 42.0726
1.5 | 0.2577 | 0.00404 | 0.0022 | 63.7871
2.5 | 0.3983 | 0.00448 | -0.0039 | 88.9062
3 | 0.4529 | 0.00471 | -0.0035 | 96.1571
3.5 | 0.5074 | 0.00496 | -0.003 | 102.2984
4 | 0.562 | 0.00523 | -0.0026 | 107.457
4.5 | 0.6165 | 0.00552 | -0.0023 | 111.6848
5 | 0.671 | 0.00588 | -0.0019 | 114.1156
5.5 | 0.7255 | 0.00622 | -0.0016 | 116.6399
6 | 0.7799 | 0.00657 | -0.0013 | 118.7062
6.5 | 0.8339 | 0.00698 | -0.0009 | 119.4699
7 | 0.8879 | 0.00741 | -0.0006 | 119.8246
7.5 | 0.9418 | 0.00789 | -0.0004 | 119.3663
8 | 0.9947 | 0.00857 | -0.0001 | 116.0677
8.5 | 1.0475 | 0.00922 | 0.0002 | 113.6117
9 | 1.1003 | 0.00982 | 0.0006 | 112.0468
9.5 | 1.1524 | 0.01051 | 0.0009 | 109.648
10 | 1.2036 | 0.01127 | 0.0014 | 106.7968
10.5 | 1.2536 | 0.01219 | 0.0019 | 102.8384
11 | 1.3017 | 0.01335 | 0.0025 | 97.5056
11.5 | 1.3493 | 0.01439 | 0.0033 | 93.7665
12 | 1.3946 | 0.01565 | 0.0042 | 89.1118
12.5 | 1.4394 | 0.01681 | 0.0052 | 85.6276
13 | 1.4807 | 0.01821 | 0.0064 | 81.3125
13.5 | 1.5164 | 0.01996 | 0.0082 | 75.9719
14 | 1.5415 | 0.02225 | 0.0108 | 69.2809
14.5 | 1.5367 | 0.02535 | 0.0162 | 60.6193
15 | 1.5347 | 0.02931 | 0.0182 | 52.361
15.5 | 1.5371 | 0.0341 | 0.0176 | 45.0762
16 | 1.5159 | 0.04305 | 0.0136 | 35.2125
16.5 | 1.5071 | 0.05101 | 0.0097 | 29.5452
17 | 1.4514 | 0.06681 | 0.0011 | 21.7243
17.5 | 1.3677 | 0.08865 | -0.0109 | 15.4281
18 | 1.2828 | 0.11295 | -0.0246 | 11.3572
18.5 | 1.2335 | 0.13181 | -0.0353 | 9.3582
19 | 1.1987 | 0.1486 | -0.0452 | 8.0666

## 61. Re 3M Mach 0.25 (1)
BIGFOIL.COM POLAR EXPORT
PW RES BRETT main airfoil Mod_GDES
PW RES BRETT main airfoil Mod_GDES |  |  |  | Cl Max: | 1.025 | at alpha= | 9.5 | deg
JavaFoil+Calcfoil stall+Eppler ext transition |  |  |  | L/D Max: | 113.222 | at alpha= | 6.5 | deg
Re: | 3000000 |  |  | Cd Min: | 0.00421 | at alpha= | 1.5 | deg
Mach: | 0.25 |  |  | Cl=0 at alpha= | -0.55932 | deg
|  |  |  | @ Cl=0.1, Cd= | 0.0072185
|  |  |  | @ Cl=0.4, Cd= | 0.0048333
|  |  |  | @ Cl=0.6, Cd= | 0.10173
alpha (deg) | Cl | Cd | Cm | Cl/Cd
-11.5 | -0.062 | 0.07569 | 0.002 | -0.813
-11 | -0.059 | 0.07235 | 0.002 | -0.812
-10.5 | -0.112 | 0.06826 | 0.002 | -1.646
-10 | -0.18 | 0.06479 | 0.003 | -2.779
-9.5 | -0.23 | 0.06127 | 0.003 | -3.75
-9 | -0.272 | 0.05793 | 0.003 | -4.698
-8.5 | -0.308 | 0.05494 | 0.003 | -5.615
-8 | -0.338 | 0.05196 | 0.003 | -6.512
-7.5 | -0.361 | 0.04895 | 0.003 | -7.379
-7 | -0.376 | 0.04596 | 0.003 | -8.185
-6.5 | -0.383 | 0.04346 | 0.003 | -8.81
-6 | -0.381 | 0.04103 | 0.003 | -9.289
-5.5 | -0.371 | 0.03903 | 0.003 | -9.508
-5 | -0.353 | 0.03707 | 0.003 | -9.535
-4.5 | -0.328 | 0.03528 | 0.003 | -9.312
-4 | -0.297 | 0.03365 | 0.003 | -8.834
-3.5 | -0.262 | 0.03205 | 0.003 | -8.162
-3 | -0.222 | 0.03057 | 0.003 | -7.272
-2.5 | -0.224 | 0.00715 | 0.007 | -31.353
-2 | -0.169 | 0.0074 | 0.007 | -22.792
-1.5 | -0.111 | 0.00747 | 0.007 | -14.869
-1 | -0.052 | 0.00743 | 0.007 | -7.05
-0.5 | 0.007 | 0.0073 | 0.007 | 0.967
0 | 0.067 | 0.00729 | 0.007 | 9.189
0.5 | 0.127 | 0.00716 | 0.007 | 17.756
1 | 0.187 | 0.00422 | 0.007 | 44.338
1.5 | 0.247 | 0.00421 | 0.007 | 58.649
2 | 0.307 | 0.00446 | 0.007 | 68.702
2.5 | 0.366 | 0.00472 | 0.007 | 77.684
3 | 0.426 | 0.00492 | 0.007 | 86.589
3.5 | 0.485 | 0.0051 | 0.007 | 95.087
4 | 0.544 | 0.00541 | 0.007 | 100.603
4.5 | 0.603 | 0.00582 | 0.007 | 103.559
5 | 0.661 | 0.00613 | 0.007 | 107.781
5.5 | 0.719 | 0.00653 | 0.007 | 110.088
6 | 0.775 | 0.00687 | 0.007 | 112.884
6.5 | 0.83 | 0.00733 | 0.006 | 113.222
7 | 0.884 | 0.00789 | 0.006 | 112.076
7.5 | 0.931 | 0.00896 | 0.006 | 103.885
8 | 0.972 | 0.00951 | 0.006 | 102.16
8.5 | 0.997 | 0.01157 | 0.006 | 86.145
9 | 1.017 | 0.01283 | 0.006 | 79.236
9.5 | 1.025 | 0.01436 | 0.005 | 71.401
10 | 1.02 | 0.01645 | 0.005 | 62.036
10.5 | 1.001 | 0.01923 | 0.005 | 52.06
11 | 0.967 | 0.02339 | 0.005 | 41.333
11.5 | 0.915 | 0.03028 | 0.004 | 30.205
12 | 0.851 | 0.03947 | 0.004 | 21.563
12.5 | 0.777 | 0.05175 | 0.004 | 15.021
13 | 0.699 | 0.06488 | 0.003 | 10.778
13.5 | 0.614 | 0.07856 | 0.003 | 7.816
14 | 0.528 | 0.09036 | 0.003 | 5.841
14.5 | 0.439 | 0.10173 | 0.002 | 4.315

## 62. Re 3M Mach 0.25 (2)
BIGFOIL.COM POLAR EXPORT
PW RES BRETT main airfoil Mod_GDES
PW RES BRETT main airfoil Mod_GDES |  |  |  | Cl Max: | 1.4927 | at alpha= | 13 | deg
XFOIL ncrit=9 |  |  |  | L/D Max: | 120.627 | at alpha= | 6.5 | deg
Re: | 3000000 |  |  | Cd Min: | 0.27856 | at alpha= | -20 | deg
Mach: | 0.25 |  |  | Cl=0 at alpha= | -0.79407 | deg
|  |  |  | @ Cl=0.1, Cd= | 0.006073
|  |  |  | @ Cl=0.4, Cd= | 0.004518
|  |  |  | @ Cl=0.6, Cd= | 0.0054251
alpha (deg) | Cl | Cd | Cm | Cl/Cd
-20 | -0.9459 | 0.27856 | 0.1327 | -3.3957
-19.5 | -0.9266 | 0.27149 | 0.1279 | -3.413
-19 | -0.9075 | 0.26429 | 0.1232 | -3.4337
-18.5 | -0.8881 | 0.25693 | 0.1185 | -3.4566
-18 | -0.8686 | 0.24943 | 0.1138 | -3.4823
-17.5 | -0.8495 | 0.24183 | 0.1091 | -3.5128
-17 | -0.8318 | 0.23344 | 0.1043 | -3.5632
-16.5 | -0.8127 | 0.2268 | 0.0999 | -3.5833
-16 | -0.7934 | 0.21997 | 0.0955 | -3.6069
-15.5 | -0.7745 | 0.21264 | 0.0912 | -3.6423
-15 | -0.7548 | 0.20484 | 0.0869 | -3.6848
-14.5 | -0.7361 | 0.19698 | 0.0825 | -3.7369
-14 | -0.7182 | 0.18903 | 0.0781 | -3.7994
-13.5 | -0.7007 | 0.18092 | 0.0737 | -3.873
-13 | -0.6839 | 0.17275 | 0.0694 | -3.9589
-12.5 | -0.6679 | 0.16448 | 0.0651 | -4.0607
-12 | -0.6527 | 0.15609 | 0.0608 | -4.1816
-11.5 | -0.6385 | 0.14761 | 0.0566 | -4.3256
-11 | -0.6254 | 0.13891 | 0.0523 | -4.5022
-10.5 | -0.6197 | 0.1286 | 0.0475 | -4.8188
-10 | -0.6056 | 0.12133 | 0.0436 | -4.9913
-9.5 | -0.5911 | 0.11437 | 0.0398 | -5.1683
-9 | -0.5793 | 0.1062 | 0.0356 | -5.4548
-8.5 | -0.5709 | 0.0979 | 0.031 | -5.8315
-8 | -0.564 | 0.09008 | 0.0267 | -6.2611
-7.5 | -0.5635 | 0.08233 | 0.0225 | -6.8444
-7 | -0.5728 | 0.07509 | 0.0185 | -7.6282
-6.5 | -0.5596 | 0.06508 | 0.0098 | -8.5986
-5 | -0.4805 | 0.01897 | -0.0035 | -25.3295
-4.5 | -0.43 | 0.01292 | -0.0019 | -33.2817
-4 | -0.373 | 0.01113 | -0.001 | -33.513
-3.5 | -0.3184 | 0.00832 | 0.0003 | -38.2692
-3 | -0.2599 | 0.00773 | 0.0008 | -33.6223
-2.5 | -0.201 | 0.00733 | 0.0012 | -27.4216
-2 | -0.1418 | 0.00714 | 0.0015 | -19.8599
-1.5 | -0.0834 | 0.00663 | 0.0019 | -12.5792
-1 | -0.0243 | 0.0065 | 0.0021 | -3.7385
-0.5 | 0.0347 | 0.0064 | 0.0022 | 5.4219
0 | 0.0932 | 0.00614 | 0.0023 | 15.1792
0.5 | 0.15 | 0.00558 | 0.0024 | 26.8817
1 | 0.2047 | 0.00481 | 0.0028 | 42.5572
1.5 | 0.2664 | 0.00409 | 0.0023 | 65.1345
2.5 | 0.4131 | 0.00456 | -0.0042 | 90.5921
3 | 0.4695 | 0.0048 | -0.0037 | 97.8125
3.5 | 0.526 | 0.00506 | -0.0032 | 103.9526
4 | 0.5826 | 0.00533 | -0.0026 | 109.3058
4.5 | 0.6393 | 0.00564 | -0.0022 | 113.3511
5 | 0.6959 | 0.00602 | -0.0017 | 115.598
5.5 | 0.7526 | 0.0064 | -0.0012 | 117.5938
6 | 0.8094 | 0.00678 | -0.0007 | 119.3805
6.5 | 0.8661 | 0.00718 | -0.0001 | 120.6267
7 | 0.9226 | 0.00768 | 0.0005 | 120.1302
7.5 | 0.9788 | 0.00828 | 0.0011 | 118.2126
8 | 1.0342 | 0.00905 | 0.0017 | 114.2762
8.5 | 1.09 | 0.00974 | 0.0024 | 111.9097
9 | 1.1454 | 0.01048 | 0.0032 | 109.2939
9.5 | 1.2001 | 0.01131 | 0.0041 | 106.1096
10 | 1.2525 | 0.01245 | 0.0052 | 100.6024
10.5 | 1.3039 | 0.0137 | 0.0065 | 95.1752
11 | 1.3521 | 0.01522 | 0.0081 | 88.8371
11.5 | 1.3998 | 0.01663 | 0.0097 | 84.1732
12 | 1.4422 | 0.01844 | 0.0118 | 78.2104
12.5 | 1.476 | 0.02071 | 0.0145 | 71.2699
13 | 1.4927 | 0.02351 | 0.0186 | 63.4921
13.5 | 1.481 | 0.02768 | 0.0226 | 53.5043
14 | 1.4657 | 0.03477 | 0.0211 | 42.1542
14.5 | 1.4351 | 0.0459 | 0.0147 | 31.2658
15 | 1.3946 | 0.05943 | 0.0068 | 23.4663
15.5 | 1.3452 | 0.07454 | -0.0014 | 18.0467
16 | 1.2962 | 0.09007 | -0.0096 | 14.391
16.5 | 1.2409 | 0.10777 | -0.0195 | 11.5143
17 | 1.1936 | 0.12542 | -0.0297 | 9.5168
17.5 | 1.1573 | 0.14212 | -0.0397 | 8.1431
18 | 1.1267 | 0.15869 | -0.0499 | 7.1

## 63. Re 3M Mach 0.50 (1)
BIGFOIL.COM POLAR EXPORT
PW RES BRETT main airfoil Mod_GDES
PW RES BRETT main airfoil Mod_GDES |  |  |  | Cl Max: | 1.091 | at alpha= | 20 | deg
JavaFoil+Calcfoil stall+Eppler ext transition |  |  |  | L/D Max: | 107.824 | at alpha= | 5.5 | deg
Re: | 3000000 |  |  | Cd Min: | 0.00422 | at alpha= | 1 | deg
Mach: | 0.5 |  |  | Cl=0 at alpha= | -0.56061 | deg
|  |  |  | @ Cl=0.1, Cd= | 0.0074037
|  |  |  | @ Cl=0.4, Cd= | 0.004973
|  |  |  | @ Cl=0.6, Cd= | 0.0059612
alpha (deg) | Cl | Cd | Cm | Cl/Cd
-20 | -1.021 | 0.16687 | 0 | -6.116
-19.5 | -0.996 | 0.16202 | 0.001 | -6.145
-19 | -0.97 | 0.1581 | 0.001 | -6.138
-18.5 | -0.944 | 0.15485 | 0.001 | -6.094
-18 | -0.919 | 0.15001 | 0.001 | -6.123
-17.5 | -0.893 | 0.14582 | 0.001 | -6.126
-17 | -0.866 | 0.13981 | 0.002 | -6.198
-16.5 | -0.841 | 0.13578 | 0.002 | -6.193
-16 | -0.815 | 0.13165 | 0.002 | -6.193
-15.5 | -0.79 | 0.1249 | 0.002 | -6.323
-15 | -0.763 | 0.12036 | 0.002 | -6.339
-14.5 | -0.737 | 0.11643 | 0.002 | -6.333
-14 | -0.712 | 0.11233 | 0.002 | -6.334
-13.5 | -0.685 | 0.09915 | 0.002 | -6.908
-13 | -0.659 | 0.08915 | 0.003 | -7.394
-12.5 | -0.634 | 0.0816 | 0.003 | -7.764
-12 | -0.606 | 0.08537 | 0.003 | -7.101
-11.5 | -0.58 | 0.07589 | 0.003 | -7.649
-11 | -0.554 | 0.08379 | 0.003 | -6.608
-10.5 | -0.528 | 0.06994 | 0.003 | -7.543
-10 | -0.502 | 0.06357 | 0.003 | -7.896
-9.5 | -0.475 | 0.06279 | 0.003 | -7.562
-9 | -0.449 | 0.05773 | 0.003 | -7.771
-8.5 | -0.422 | 0.05573 | 0.003 | -7.573
-8 | -0.396 | 0.05139 | 0.003 | -7.7
-7.5 | -0.369 | 0.04924 | 0.003 | -7.5
-7 | -0.343 | 0.04577 | 0.003 | -7.49
-6.5 | -0.316 | 0.04375 | 0.003 | -7.232
-6 | -0.29 | 0.04113 | 0.003 | -7.041
-5.5 | -0.263 | 0.03941 | 0.003 | -6.674
-5 | -0.236 | 0.03696 | 0.003 | -6.397
-4.5 | -0.21 | 0.03584 | 0.003 | -5.855
-4 | -0.183 | 0.03419 | 0.003 | -5.36
-3.5 | -0.186 | 0.03283 | 0.003 | -5.658
-3 | -0.223 | 0.03164 | 0.003 | -7.033
-2.5 | -0.191 | 0.03036 | 0.003 | -6.297
-2 | -0.148 | 0.02915 | 0.003 | -5.068
-1.5 | -0.123 | 0.00709 | 0.008 | -17.318
-1 | -0.058 | 0.00699 | 0.008 | -8.337
-0.5 | 0.008 | 0.00694 | 0.008 | 1.134
0 | 0.075 | 0.0074 | 0.008 | 10.112
0.5 | 0.142 | 0.00741 | 0.008 | 19.173
1 | 0.209 | 0.00422 | 0.008 | 49.52
1.5 | 0.276 | 0.00447 | 0.008 | 61.64
2 | 0.342 | 0.00467 | 0.008 | 73.324
2.5 | 0.409 | 0.00502 | 0.008 | 81.48
3 | 0.475 | 0.00516 | 0.008 | 92.12
3.5 | 0.541 | 0.00555 | 0.008 | 97.585
4 | 0.607 | 0.00601 | 0.008 | 101.047
4.5 | 0.672 | 0.00641 | 0.008 | 104.831
5 | 0.736 | 0.00693 | 0.008 | 106.146
5.5 | 0.798 | 0.0074 | 0.007 | 107.824
6 | 0.858 | 0.00797 | 0.007 | 107.706
6.5 | 0.915 | 0.00853 | 0.007 | 107.21
7 | 0.959 | 0.01063 | 0.007 | 90.182
7.5 | 0.982 | 0.01208 | 0.007 | 81.223
8 | 0.958 | 0.01624 | 0.006 | 58.982
8.5 | 0.851 | 0.02043 | 0.006 | 41.669
9 | 0.575 | 0.02852 | 0.006 | 20.156
9.5 | 0.577 | 0.04353 | 0.005 | 13.247
10 | 0.579 | 0.06087 | 0.004 | 9.506
10.5 | 0.587 | 0.07621 | 0.003 | 7.707
11 | 0.63 | 0.06825 | 0.004 | 9.236
11.5 | 0.643 | 0.07903 | 0.003 | 8.14
12 | 0.667 | 0.09743 | 0.003 | 6.844
12.5 | 0.694 | 0.09267 | 0.003 | 7.489
13 | 0.721 | 0.09579 | 0.002 | 7.525
13.5 | 0.747 | 0.10904 | 0.002 | 6.853
14 | 0.773 | 0.11528 | 0.002 | 6.707
14.5 | 0.8 | 0.11793 | 0.002 | 6.785
15 | 0.827 | 0.12388 | 0.002 | 6.679
15.5 | 0.853 | 0.12792 | 0.002 | 6.67
16 | 0.88 | 0.13235 | 0.002 | 6.651
16.5 | 0.906 | 0.13662 | 0.002 | 6.633
17 | 0.933 | 0.14017 | 0.002 | 6.657
17.5 | 0.96 | 0.14776 | 0.001 | 6.498
18 | 0.986 | 0.14919 | 0.001 | 6.607
18.5 | 1.012 | 0.15508 | 0.001 | 6.528
19 | 1.038 | 0.15825 | 0.001 | 6.561
19.5 | 1.065 | 0.16399 | 0.001 | 6.494
20 | 1.091 | 0.16926 | 0 | 6.444

## 64. Re 3M Mach 0.50 (2)
BIGFOIL.COM POLAR EXPORT
PW RES BRETT main airfoil Mod_GDES
PW RES BRETT main airfoil Mod_GDES |  |  |  | Cl Max: | 1.341 | at alpha= | 9 | deg
XFOIL ncrit=9 |  |  |  | L/D Max: | 122.479 | at alpha= | 5.5 | deg
Re: | 3000000 |  |  | Cd Min: | 0.13033 | at alpha= | 14 | deg
Mach: | 0.5 |  |  | Cl=0 at alpha= | -0.82401 | deg
|  |  |  | @ Cl=0.1, Cd= | 0.0063519
|  |  |  | @ Cl=0.4, Cd= | 0.0046299
|  |  |  | @ Cl=0.6, Cd= | 0.0054339
alpha (deg) | Cl | Cd | Cm | Cl/Cd
-5 | -0.4833 | 0.05001 | 0.0023 | -9.6641
-4.5 | -0.4468 | 0.03961 | -0.004 | -11.28
-4 | -0.4014 | 0.0291 | -0.007 | -13.7938
-3.5 | -0.3496 | 0.01907 | -0.0065 | -18.3325
-3 | -0.2899 | 0.01363 | -0.0049 | -21.2693
-2.5 | -0.2253 | 0.00994 | -0.0029 | -22.666
-2 | -0.1592 | 0.00794 | -0.0011 | -20.0504
-1.5 | -0.0916 | 0.00718 | 0 | -12.7577
-1 | -0.0239 | 0.00677 | 0.0008 | -3.5303
-0.5 | 0.044 | 0.00663 | 0.0013 | 6.6365
0.5 | 0.1769 | 0.00597 | 0.002 | 29.6315
1 | 0.24 | 0.00529 | 0.0024 | 45.3686
1.5 | 0.3053 | 0.00434 | 0.0029 | 70.3456
2 | 0.391 | 0.0046 | -0.0008 | 85
2.5 | 0.4753 | 0.00488 | -0.0041 | 97.3975
3 | 0.5459 | 0.00517 | -0.0044 | 105.5899
3.5 | 0.6115 | 0.00549 | -0.0035 | 111.3843
4 | 0.6777 | 0.00586 | -0.0024 | 115.6485
4.5 | 0.7443 | 0.00625 | -0.0013 | 119.088
5 | 0.8115 | 0.0067 | 0.0001 | 121.1194
5.5 | 0.8794 | 0.00718 | 0.0016 | 122.4791
6 | 0.9478 | 0.00774 | 0.0033 | 122.4548
6.5 | 1.0164 | 0.0084 | 0.0053 | 121
7 | 1.0851 | 0.00925 | 0.0076 | 117.3081
7.5 | 1.1541 | 0.01018 | 0.0104 | 113.3694
8 | 1.2238 | 0.0112 | 0.0135 | 109.2679
8.5 | 1.2907 | 0.01275 | 0.0174 | 101.2314
9 | 1.341 | 0.01608 | 0.0231 | 83.3955
9.5 | 1.3396 | 0.02191 | 0.0295 | 61.141
10 | 1.3031 | 0.02992 | 0.0296 | 43.5528
10.5 | 1.2721 | 0.04151 | 0.0216 | 30.6456
11 | 1.2356 | 0.0541 | 0.0134 | 22.8392
11.5 | 1.2008 | 0.06612 | 0.0067 | 18.1609
12 | 1.1641 | 0.07844 | -0.0002 | 14.8406
12.5 | 1.129 | 0.09102 | -0.0075 | 12.4039
13 | 1.0986 | 0.10379 | -0.015 | 10.5848
13.5 | 1.0728 | 0.117 | -0.0232 | 9.1692
14 | 1.0513 | 0.13033 | -0.0315 | 8.0664

## 65. Re 4M Mach 0.00 (1)
BIGFOIL.COM POLAR EXPORT
PW RES BRETT main airfoil Mod_GDES
PW RES BRETT main airfoil Mod_GDES |  |  |  | Cl Max: | 1.057 | at alpha= | 10.5 | deg
JavaFoil+Calcfoil stall+Eppler ext transition |  |  |  | L/D Max: | 119.613 | at alpha= | 6.5 | deg
Re: | 4000000 |  |  | Cd Min: | 0.00426 | at alpha= | 1.5 | deg
Mach: | 0 |  |  | Cl=0 at alpha= | -0.56034 | deg
|  |  |  | @ Cl=0.1, Cd= | 0.0070721
|  |  |  | @ Cl=0.4, Cd= | 0.0047809
|  |  |  | @ Cl=0.6, Cd= | 0.0054777
alpha (deg) | Cl | Cd | Cm | Cl/Cd
-13 | -0.347 | 0.08622 | 0.002 | -4.025
-12.5 | -0.363 | 0.08209 | 0.002 | -4.416
-12 | -0.378 | 0.07777 | 0.002 | -4.858
-11.5 | -0.393 | 0.07367 | 0.002 | -5.33
-11 | -0.407 | 0.06989 | 0.002 | -5.819
-10.5 | -0.42 | 0.06616 | 0.002 | -6.341
-10 | -0.431 | 0.06277 | 0.002 | -6.864
-9.5 | -0.44 | 0.05964 | 0.003 | -7.378
-9 | -0.447 | 0.05609 | 0.003 | -7.964
-8.5 | -0.45 | 0.05303 | 0.003 | -8.494
-8 | -0.451 | 0.0499 | 0.003 | -9.034
-7.5 | -0.447 | 0.04715 | 0.003 | -9.481
-7 | -0.439 | 0.04463 | 0.003 | -9.828
-6.5 | -0.426 | 0.04229 | 0.003 | -10.075
-6 | -0.409 | 0.04015 | 0.003 | -10.18
-5.5 | -0.387 | 0.03812 | 0.003 | -10.149
-5 | -0.36 | 0.03621 | 0.003 | -9.954
-4.5 | -0.33 | 0.03444 | 0.003 | -9.576
-4 | -0.295 | 0.03277 | 0.003 | -9.016
-3.5 | -0.321 | 0.00709 | 0.007 | -45.227
-3 | -0.271 | 0.00748 | 0.007 | -36.199
-2.5 | -0.218 | 0.00735 | 0.007 | -29.703
-2 | -0.164 | 0.00727 | 0.007 | -22.544
-1.5 | -0.108 | 0.00722 | 0.007 | -14.944
-1 | -0.051 | 0.00716 | 0.007 | -7.096
-0.5 | 0.007 | 0.00705 | 0.007 | 0.971
0 | 0.065 | 0.00706 | 0.007 | 9.198
0.5 | 0.123 | 0.00708 | 0.007 | 17.383
1 | 0.181 | 0.00461 | 0.007 | 39.29
1.5 | 0.239 | 0.00426 | 0.007 | 56.183
2 | 0.297 | 0.00442 | 0.007 | 67.245
2.5 | 0.355 | 0.00468 | 0.007 | 75.843
3 | 0.413 | 0.00481 | 0.007 | 85.811
3.5 | 0.47 | 0.00504 | 0.007 | 93.302
4 | 0.528 | 0.00536 | 0.007 | 98.461
4.5 | 0.585 | 0.0054 | 0.007 | 108.293
5 | 0.641 | 0.00569 | 0.007 | 112.656
5.5 | 0.697 | 0.00606 | 0.006 | 115.009
6 | 0.752 | 0.00636 | 0.006 | 118.235
6.5 | 0.806 | 0.00674 | 0.006 | 119.613
7 | 0.859 | 0.00718 | 0.006 | 119.563
7.5 | 0.907 | 0.00769 | 0.006 | 117.902
8 | 0.95 | 0.00854 | 0.006 | 111.227
8.5 | 0.989 | 0.00966 | 0.006 | 102.409
9 | 1.018 | 0.01081 | 0.006 | 94.224
9.5 | 1.041 | 0.01168 | 0.005 | 89.14
10 | 1.054 | 0.01288 | 0.005 | 81.816
10.5 | 1.057 | 0.01442 | 0.005 | 73.351
11 | 1.055 | 0.01617 | 0.005 | 65.201
11.5 | 1.042 | 0.01879 | 0.005 | 55.439
12 | 1.02 | 0.02242 | 0.004 | 45.509
12.5 | 0.993 | 0.02681 | 0.004 | 37.036
13 | 0.955 | 0.03397 | 0.004 | 28.109
13.5 | 0.912 | 0.04211 | 0.003 | 21.664
14 | 0.864 | 0.05342 | 0.003 | 16.173
14.5 | 0.819 | 0.06332 | 0.003 | 12.94
15 | 0.774 | 0.07428 | 0.003 | 10.424
15.5 | 0.731 | 0.08438 | 0.002 | 8.667

## 66. Re 4M Mach 0.00 (2)
BIGFOIL.COM POLAR EXPORT
PW RES BRETT main airfoil Mod_GDES
PW RES BRETT main airfoil Mod_GDES |  |  |  | Cl Max: | 1.6213 | at alpha= | 16.5 | deg
XFOIL ncrit=9 |  |  |  | L/D Max: | 126.404 | at alpha= | 7 | deg
Re: | 4000000 |  |  | Cd Min: | 0.15086 | at alpha= | 20 | deg
Mach: | 0 |  |  | Cl=0 at alpha= | -0.77553 | deg
|  |  |  | @ Cl=0.1, Cd= | 0.0058313
|  |  |  | @ Cl=0.4, Cd= | 0.0043202
|  |  |  | @ Cl=0.6, Cd= | 0.0051839
alpha (deg) | Cl | Cd | Cm | Cl/Cd
-9 | -0.882 | 0.02124 | -0.005 | -41.5254
-8.5 | -0.8386 | 0.01922 | -0.0033 | -43.6316
-8 | -0.7992 | 0.01383 | -0.0018 | -57.7874
-7.5 | -0.746 | 0.01318 | -0.0013 | -56.6009
-7 | -0.6917 | 0.01269 | -0.0009 | -54.5075
-6.5 | -0.6374 | 0.01202 | -0.0005 | -53.0283
-6 | -0.5834 | 0.01107 | -0.0001 | -52.701
-5.5 | -0.5292 | 0.01003 | 0.0004 | -52.7617
-5 | -0.4747 | 0.00907 | 0.0008 | -52.3374
-4.5 | -0.4196 | 0.0083 | 0.0013 | -50.5542
-4 | -0.364 | 0.00773 | 0.0016 | -47.0893
-3.5 | -0.3079 | 0.00737 | 0.0018 | -41.7775
-3 | -0.2522 | 0.0068 | 0.0021 | -37.0882
-2.5 | -0.1956 | 0.00664 | 0.0022 | -29.4578
-2 | -0.1389 | 0.00648 | 0.0023 | -21.4352
-1.5 | -0.0823 | 0.00627 | 0.0025 | -13.126
-1 | -0.0255 | 0.00617 | 0.0025 | -4.1329
-0.5 | 0.0313 | 0.00611 | 0.0026 | 5.1227
0 | 0.0877 | 0.00592 | 0.0026 | 14.8142
0.5 | 0.1432 | 0.00552 | 0.0026 | 25.942
1 | 0.198 | 0.00509 | 0.0027 | 38.8998
1.5 | 0.245 | 0.00396 | 0.0044 | 61.8687
2 | 0.3113 | 0.00403 | 0.0024 | 77.2457
2.5 | 0.3777 | 0.00425 | 0.0001 | 88.8706
3 | 0.4476 | 0.00447 | -0.0029 | 100.1342
3.5 | 0.5045 | 0.0047 | -0.0031 | 107.3404
4 | 0.5586 | 0.00497 | -0.0027 | 112.3944
4.5 | 0.6128 | 0.00525 | -0.0023 | 116.7238
5 | 0.6668 | 0.00556 | -0.002 | 119.9281
5.5 | 0.7208 | 0.00591 | -0.0017 | 121.9628
6 | 0.7749 | 0.00622 | -0.0014 | 124.582
6.5 | 0.8287 | 0.00657 | -0.0011 | 126.1339
7 | 0.8823 | 0.00698 | -0.0008 | 126.404
7.5 | 0.9354 | 0.0075 | -0.0006 | 124.72
8 | 0.988 | 0.00813 | -0.0003 | 121.5252
8.5 | 1.0406 | 0.0087 | -0.0001 | 119.6092
9 | 1.0933 | 0.00922 | 0.0002 | 118.5792
9.5 | 1.1454 | 0.00979 | 0.0004 | 116.9969
10 | 1.1967 | 0.01048 | 0.0007 | 114.1889
10.5 | 1.2464 | 0.01138 | 0.0011 | 109.5255
11 | 1.2953 | 0.01233 | 0.0015 | 105.0527
11.5 | 1.3431 | 0.01332 | 0.0021 | 100.8333
12 | 1.391 | 0.01419 | 0.0026 | 98.0268
12.5 | 1.437 | 0.01522 | 0.0033 | 94.4152
13 | 1.4797 | 0.01653 | 0.0043 | 89.516
13.5 | 1.5185 | 0.01808 | 0.0056 | 83.9878
14 | 1.5566 | 0.01939 | 0.007 | 80.2785
14.5 | 1.5905 | 0.02083 | 0.0088 | 76.3562
15 | 1.6148 | 0.02261 | 0.0115 | 71.4197
15.5 | 1.6175 | 0.02481 | 0.0163 | 65.1955
16 | 1.617 | 0.02858 | 0.0181 | 56.578
16.5 | 1.6213 | 0.03289 | 0.0179 | 49.2946
17 | 1.61 | 0.03999 | 0.0154 | 40.2601
17.5 | 1.5873 | 0.04968 | 0.0106 | 31.9505
18 | 1.5505 | 0.06197 | 0.0043 | 25.0202
18.5 | 1.4818 | 0.08024 | -0.0053 | 18.4671
19 | 1.4164 | 0.0995 | -0.0158 | 14.2352
19.5 | 1.3166 | 0.12777 | -0.0324 | 10.3045
20 | 1.2523 | 0.15086 | -0.0464 | 8.3011

## 67. Re 4M Mach 0.10 (1)
BIGFOIL.COM POLAR EXPORT
PW RES BRETT main airfoil Mod_GDES
PW RES BRETT main airfoil Mod_GDES |  |  |  | Cl Max: | 1.053 | at alpha= | 10.5 | deg
JavaFoil+Calcfoil stall+Eppler ext transition |  |  |  | L/D Max: | 120.056 | at alpha= | 6.5 | deg
Re: | 4000000 |  |  | Cd Min: | 0.00426 | at alpha= | 1.5 | deg
Mach: | 0.1 |  |  | Cl=0 at alpha= | -0.56034 | deg
|  |  |  | @ Cl=0.1, Cd= | 0.0070919
|  |  |  | @ Cl=0.4, Cd= | 0.0047764
|  |  |  | @ Cl=0.6, Cd= | 0.0055061
alpha (deg) | Cl | Cd | Cm | Cl/Cd
-13 | -0.307 | 0.087 | 0.002 | -3.533
-12.5 | -0.325 | 0.08245 | 0.002 | -3.943
-12 | -0.343 | 0.07798 | 0.002 | -4.397
-11.5 | -0.36 | 0.07397 | 0.002 | -4.872
-11 | -0.377 | 0.07011 | 0.002 | -5.38
-10.5 | -0.393 | 0.06634 | 0.002 | -5.926
-10 | -0.407 | 0.06283 | 0.003 | -6.484
-9.5 | -0.42 | 0.05975 | 0.003 | -7.024
-9 | -0.43 | 0.05641 | 0.003 | -7.615
-8.5 | -0.436 | 0.05315 | 0.003 | -8.208
-8 | -0.439 | 0.04998 | 0.003 | -8.792
-7.5 | -0.438 | 0.04728 | 0.003 | -9.271
-7 | -0.432 | 0.04473 | 0.003 | -9.666
-6.5 | -0.422 | 0.04238 | 0.003 | -9.951
-6 | -0.406 | 0.04024 | 0.003 | -10.09
-5.5 | -0.385 | 0.03818 | 0.003 | -10.097
-5 | -0.36 | 0.03623 | 0.003 | -9.938
-4.5 | -0.33 | 0.03451 | 0.003 | -9.564
-4 | -0.296 | 0.03286 | 0.003 | -9.005
-3.5 | -0.322 | 0.00709 | 0.007 | -45.402
-3 | -0.272 | 0.00695 | 0.007 | -39.105
-2.5 | -0.219 | 0.00739 | 0.007 | -29.671
-2 | -0.165 | 0.00728 | 0.007 | -22.611
-1.5 | -0.108 | 0.00723 | 0.007 | -14.991
-1 | -0.051 | 0.00716 | 0.007 | -7.135
-0.5 | 0.007 | 0.00704 | 0.007 | 0.976
0 | 0.065 | 0.00708 | 0.007 | 9.217
0.5 | 0.124 | 0.0071 | 0.007 | 17.429
1 | 0.182 | 0.00459 | 0.007 | 39.646
1.5 | 0.24 | 0.00426 | 0.007 | 56.503
2 | 0.299 | 0.00442 | 0.007 | 67.636
2.5 | 0.357 | 0.00468 | 0.007 | 76.311
3 | 0.415 | 0.00481 | 0.007 | 86.302
3.5 | 0.473 | 0.00509 | 0.007 | 92.814
4 | 0.53 | 0.0052 | 0.007 | 101.904
4.5 | 0.587 | 0.00544 | 0.007 | 107.896
5 | 0.644 | 0.00573 | 0.007 | 112.373
5.5 | 0.7 | 0.0061 | 0.006 | 114.693
6 | 0.755 | 0.00637 | 0.006 | 118.664
6.5 | 0.81 | 0.00674 | 0.006 | 120.056
7 | 0.863 | 0.0072 | 0.006 | 119.909
7.5 | 0.91 | 0.00776 | 0.006 | 117.368
8 | 0.954 | 0.00874 | 0.006 | 109.124
8.5 | 0.992 | 0.00978 | 0.006 | 101.452
9 | 1.019 | 0.01095 | 0.006 | 93.113
9.5 | 1.04 | 0.01199 | 0.005 | 86.721
10 | 1.051 | 0.01315 | 0.005 | 79.964
10.5 | 1.053 | 0.01474 | 0.005 | 71.405
11 | 1.046 | 0.01683 | 0.005 | 62.125
11.5 | 1.029 | 0.01964 | 0.005 | 52.394
12 | 1.003 | 0.02356 | 0.004 | 42.593
12.5 | 0.969 | 0.02907 | 0.004 | 33.342
13 | 0.927 | 0.03676 | 0.004 | 25.22
13.5 | 0.878 | 0.04635 | 0.003 | 18.949
14 | 0.827 | 0.05755 | 0.003 | 14.378
14.5 | 0.778 | 0.06862 | 0.003 | 11.334
15 | 0.73 | 0.07917 | 0.002 | 9.22
15.5 | 0.683 | 0.08986 | 0.002 | 7.602

## 68. Re 4M Mach 0.10 (2)
BIGFOIL.COM POLAR EXPORT
PW RES BRETT main airfoil Mod_GDES
PW RES BRETT main airfoil Mod_GDES |  |  |  | Cl Max: | 1.6017 | at alpha= | 15.5 | deg
XFOIL ncrit=9 |  |  |  | L/D Max: | 126.424 | at alpha= | 6.5 | deg
Re: | 4000000 |  |  | Cd Min: | 0.16936 | at alpha= | 20 | deg
Mach: | 0.1 |  |  | Cl=0 at alpha= | -0.77661 | deg
|  |  |  | @ Cl=0.1, Cd= | 0.0058549
|  |  |  | @ Cl=0.4, Cd= | 0.0043325
|  |  |  | @ Cl=0.6, Cd= | 0.0051801
alpha (deg) | Cl | Cd | Cm | Cl/Cd
-7.5 | -0.7513 | 0.01382 | -0.0021 | -54.3632
-7 | -0.6965 | 0.01326 | -0.0016 | -52.5264
-6.5 | -0.6414 | 0.01266 | -0.0011 | -50.6635
-6 | -0.5869 | 0.01168 | -0.0006 | -50.2483
-5.5 | -0.5324 | 0.0105 | -0.0001 | -50.7048
-5 | -0.4775 | 0.0094 | 0.0005 | -50.7979
-4.5 | -0.4222 | 0.0085 | 0.0009 | -49.6706
-3.5 | -0.3099 | 0.00742 | 0.0016 | -41.7655
-3 | -0.2538 | 0.00682 | 0.002 | -37.2141
-2.5 | -0.1967 | 0.00666 | 0.0021 | -29.5345
-2 | -0.1397 | 0.00649 | 0.0023 | -21.5254
-1.5 | -0.0827 | 0.00629 | 0.0024 | -13.1479
-1 | -0.0256 | 0.00617 | 0.0025 | -4.1491
-0.5 | 0.0317 | 0.00612 | 0.0025 | 5.1797
0 | 0.0884 | 0.00594 | 0.0026 | 14.8822
0.5 | 0.1443 | 0.00553 | 0.0026 | 26.094
1 | 0.1994 | 0.00511 | 0.0027 | 39.0215
1.5 | 0.2466 | 0.00397 | 0.0044 | 62.1159
2 | 0.3134 | 0.00404 | 0.0024 | 77.5743
2.5 | 0.38 | 0.00427 | 0.0002 | 88.993
3 | 0.4504 | 0.00449 | -0.0029 | 100.3118
3.5 | 0.5079 | 0.00472 | -0.0031 | 107.6059
4 | 0.5624 | 0.00498 | -0.0027 | 112.9317
4.5 | 0.6169 | 0.00527 | -0.0023 | 117.0588
5 | 0.6713 | 0.00559 | -0.002 | 120.0894
5.5 | 0.7258 | 0.00593 | -0.0016 | 122.3946
6 | 0.7802 | 0.00624 | -0.0013 | 125.0321
6.5 | 0.8344 | 0.0066 | -0.0009 | 126.4242
7 | 0.8884 | 0.00704 | -0.0006 | 126.1932
7.5 | 0.9421 | 0.00754 | -0.0003 | 124.9469
8 | 0.9951 | 0.00821 | 0 | 121.2058
8.5 | 1.0483 | 0.00878 | 0.0003 | 119.3964
9 | 1.1014 | 0.00933 | 0.0006 | 118.0493
9.5 | 1.1541 | 0.00991 | 0.0009 | 116.4581
10 | 1.2058 | 0.01065 | 0.0013 | 113.2207
10.5 | 1.2557 | 0.01161 | 0.0018 | 108.1568
11 | 1.305 | 0.01259 | 0.0024 | 103.6537
11.5 | 1.3533 | 0.01361 | 0.0031 | 99.4342
12 | 1.4015 | 0.01453 | 0.0038 | 96.4556
12.5 | 1.4469 | 0.01572 | 0.0047 | 92.042
13 | 1.487 | 0.01738 | 0.0061 | 85.5581
13.5 | 1.527 | 0.01874 | 0.0075 | 81.4835
14 | 1.5628 | 0.02024 | 0.0092 | 77.2134
14.5 | 1.5925 | 0.02191 | 0.0115 | 72.6837
15 | 1.5978 | 0.02413 | 0.0165 | 66.2163
15.5 | 1.6017 | 0.02726 | 0.019 | 58.7564
16 | 1.5962 | 0.03255 | 0.0189 | 49.0384
16.5 | 1.5957 | 0.03831 | 0.017 | 41.6523
17 | 1.5708 | 0.04824 | 0.0121 | 32.5622
17.5 | 1.5285 | 0.06146 | 0.0052 | 24.8698
18 | 1.4717 | 0.07765 | -0.0034 | 18.953
18.5 | 1.3871 | 0.10017 | -0.0158 | 13.8475
19 | 1.3197 | 0.12147 | -0.0281 | 10.8644
19.5 | 1.2384 | 0.14792 | -0.0442 | 8.3721
20 | 1.1878 | 0.16936 | -0.0576 | 7.0135

## 69. Re 4M Mach 0.25 (1)
BIGFOIL.COM POLAR EXPORT
PW RES BRETT main airfoil Mod_GDES
PW RES BRETT main airfoil Mod_GDES |  |  |  | Cl Max: | 1.03 | at alpha= | 9.5 | deg
JavaFoil+Calcfoil stall+Eppler ext transition |  |  |  | L/D Max: | 118.937 | at alpha= | 6.5 | deg
Re: | 4000000 |  |  | Cd Min: | 0.00428 | at alpha= | 1.5 | deg
Mach: | 0.25 |  |  | Cl=0 at alpha= | -0.55932 | deg
|  |  |  | @ Cl=0.1, Cd= | 0.0071155
|  |  |  | @ Cl=0.4, Cd= | 0.0046227
|  |  |  | @ Cl=0.6, Cd= | 0.09523
alpha (deg) | Cl | Cd | Cm | Cl/Cd
-11.5 | -0.062 | 0.07423 | 0.003 | -0.83
-11 | -0.059 | 0.07064 | 0.003 | -0.832
-10.5 | -0.113 | 0.06689 | 0.003 | -1.682
-10 | -0.18 | 0.06343 | 0.003 | -2.842
-9.5 | -0.23 | 0.06006 | 0.003 | -3.83
-9 | -0.272 | 0.05672 | 0.003 | -4.803
-8.5 | -0.309 | 0.05396 | 0.003 | -5.722
-8 | -0.339 | 0.05099 | 0.003 | -6.641
-7.5 | -0.361 | 0.0481 | 0.003 | -7.514
-7 | -0.376 | 0.04528 | 0.003 | -8.315
-6.5 | -0.383 | 0.04275 | 0.003 | -8.961
-6 | -0.381 | 0.04056 | 0.003 | -9.402
-5.5 | -0.371 | 0.03854 | 0.003 | -9.634
-5 | -0.354 | 0.03669 | 0.003 | -9.638
-4.5 | -0.329 | 0.03486 | 0.003 | -9.429
-4 | -0.298 | 0.03325 | 0.003 | -8.949
-3.5 | -0.262 | 0.0316 | 0.003 | -8.284
-3 | -0.277 | 0.00689 | 0.007 | -40.201
-2.5 | -0.224 | 0.00744 | 0.007 | -30.099
-2 | -0.169 | 0.00734 | 0.007 | -22.954
-1.5 | -0.111 | 0.00728 | 0.007 | -15.274
-1 | -0.052 | 0.00721 | 0.007 | -7.268
-0.5 | 0.007 | 0.00718 | 0.007 | 0.983
0 | 0.067 | 0.00711 | 0.007 | 9.43
0.5 | 0.127 | 0.00712 | 0.007 | 17.855
1 | 0.187 | 0.00463 | 0.007 | 40.41
1.5 | 0.247 | 0.00428 | 0.007 | 57.795
2 | 0.307 | 0.00433 | 0.007 | 70.954
2.5 | 0.367 | 0.00455 | 0.007 | 80.623
3 | 0.426 | 0.00468 | 0.007 | 91.119
3.5 | 0.485 | 0.00496 | 0.007 | 97.822
4 | 0.544 | 0.0053 | 0.007 | 102.693
4.5 | 0.603 | 0.00558 | 0.007 | 107.997
5 | 0.661 | 0.00595 | 0.007 | 111.164
5.5 | 0.719 | 0.00621 | 0.007 | 115.799
6 | 0.775 | 0.00656 | 0.007 | 118.211
6.5 | 0.83 | 0.00698 | 0.006 | 118.937
7 | 0.884 | 0.00746 | 0.006 | 118.524
7.5 | 0.931 | 0.00844 | 0.006 | 110.324
8 | 0.973 | 0.00917 | 0.006 | 106.001
8.5 | 1 | 0.01089 | 0.006 | 91.868
9 | 1.02 | 0.01204 | 0.006 | 84.745
9.5 | 1.03 | 0.01336 | 0.005 | 77.103
10 | 1.026 | 0.01512 | 0.005 | 67.86
10.5 | 1.007 | 0.01764 | 0.005 | 57.099
11 | 0.974 | 0.02114 | 0.005 | 46.067
11.5 | 0.924 | 0.02687 | 0.004 | 34.384
12 | 0.861 | 0.03497 | 0.004 | 24.605
12.5 | 0.788 | 0.04555 | 0.004 | 17.288
13 | 0.708 | 0.05803 | 0.003 | 12.198
13.5 | 0.62 | 0.07209 | 0.003 | 8.6
14 | 0.532 | 0.08373 | 0.003 | 6.359
14.5 | 0.442 | 0.09523 | 0.002 | 4.644

## 70. Re 4M Mach 0.25 (2)
BIGFOIL.COM POLAR EXPORT
PW RES BRETT main airfoil Mod_GDES
PW RES BRETT main airfoil Mod_GDES |  |  |  | Cl Max: | 1.516 | at alpha= | 13 | deg
XFOIL ncrit=9 |  |  |  | L/D Max: | 126.653 | at alpha= | 7 | deg
Re: | 4000000 |  |  | Cd Min: | 0.27928 | at alpha= | -20 | deg
Mach: | 0.25 |  |  | Cl=0 at alpha= | -0.78378 | deg
|  |  |  | @ Cl=0.1, Cd= | 0.0059572
|  |  |  | @ Cl=0.4, Cd= | 0.0043417
|  |  |  | @ Cl=0.6, Cd= | 0.0051736
alpha (deg) | Cl | Cd | Cm | Cl/Cd
-20 | -0.9481 | 0.27928 | 0.1333 | -3.3948
-19.5 | -0.9286 | 0.2722 | 0.1285 | -3.4115
-19 | -0.9094 | 0.26503 | 0.1239 | -3.4313
-18.5 | -0.8899 | 0.25771 | 0.1191 | -3.4531
-18 | -0.8703 | 0.25023 | 0.1144 | -3.478
-17.5 | -0.8511 | 0.24267 | 0.1098 | -3.5072
-16 | -0.7958 | 0.21816 | 0.0956 | -3.6478
-15.5 | -0.7768 | 0.21118 | 0.0913 | -3.6784
-15 | -0.7577 | 0.20398 | 0.0869 | -3.7146
-14.5 | -0.7391 | 0.1966 | 0.0826 | -3.7594
-14 | -0.721 | 0.18905 | 0.0783 | -3.8138
-13.5 | -0.7033 | 0.18122 | 0.0741 | -3.8809
-13 | -0.6855 | 0.17316 | 0.0699 | -3.9588
-12.5 | -0.669 | 0.16489 | 0.0656 | -4.0573
-12 | -0.6535 | 0.15648 | 0.0613 | -4.1763
-11.5 | -0.6391 | 0.14799 | 0.057 | -4.3185
-11 | -0.6256 | 0.13935 | 0.0527 | -4.4894
-10.5 | -0.6145 | 0.13034 | 0.0484 | -4.7146
-10 | -0.6041 | 0.12118 | 0.0438 | -4.9851
-9.5 | -0.6 | 0.11156 | 0.039 | -5.3783
-9 | -0.5893 | 0.10403 | 0.035 | -5.6647
-8.5 | -0.5798 | 0.09662 | 0.031 | -6.0008
-8 | -0.5698 | 0.08929 | 0.0263 | -6.3815
-7.5 | -0.576 | 0.08273 | 0.0245 | -6.9624
-7 | -0.5819 | 0.07489 | 0.0187 | -7.7701
-6.5 | -0.5672 | 0.06494 | 0.0098 | -8.7342
-6 | -0.5375 | 0.05434 | 0.0025 | -9.8914
-5.5 | -0.5444 | 0.01624 | -0.0032 | -33.5222
-5 | -0.4912 | 0.0127 | -0.0021 | -38.6772
-4.5 | -0.4355 | 0.01029 | -0.001 | -42.3226
-4 | -0.3782 | 0.00884 | -0.0001 | -42.7828
-3.5 | -0.3201 | 0.00793 | 0.0006 | -40.3657
-3 | -0.2622 | 0.00705 | 0.0012 | -37.1915
-2.5 | -0.203 | 0.00679 | 0.0016 | -29.8969
-2 | -0.1438 | 0.00659 | 0.0018 | -21.8209
-1.5 | -0.0846 | 0.00644 | 0.0021 | -13.1366
-1 | -0.0256 | 0.00621 | 0.0023 | -4.1224
-0.5 | 0.0336 | 0.00617 | 0.0024 | 5.4457
0 | 0.0924 | 0.00601 | 0.0025 | 15.3744
0.5 | 0.15 | 0.00561 | 0.0025 | 26.738
1 | 0.2069 | 0.00518 | 0.0026 | 39.9421
1.5 | 0.2557 | 0.00404 | 0.0044 | 63.2921
2 | 0.3246 | 0.00409 | 0.0024 | 79.3643
2.5 | 0.3931 | 0.00432 | 0.0002 | 90.9954
3 | 0.4663 | 0.00455 | -0.003 | 102.4835
3.5 | 0.5265 | 0.00481 | -0.0033 | 109.4595
4 | 0.5831 | 0.00509 | -0.0028 | 114.558
4.5 | 0.6397 | 0.00537 | -0.0022 | 119.1248
5 | 0.6963 | 0.00572 | -0.0018 | 121.7308
5.5 | 0.7531 | 0.00606 | -0.0012 | 124.2739
6 | 0.8099 | 0.00643 | -0.0007 | 125.9565
6.5 | 0.8666 | 0.00685 | -0.0001 | 126.5109
7 | 0.9233 | 0.00729 | 0.0004 | 126.6529
7.5 | 0.9793 | 0.00793 | 0.0011 | 123.4931
8 | 1.0353 | 0.00858 | 0.0017 | 120.6643
8.5 | 1.0915 | 0.00918 | 0.0024 | 118.8998
9 | 1.1474 | 0.00985 | 0.0032 | 116.4873
9.5 | 1.2024 | 0.01067 | 0.0041 | 112.6898
10 | 1.2553 | 0.0118 | 0.0051 | 106.3814
10.5 | 1.3075 | 0.01296 | 0.0063 | 100.8873
11 | 1.3593 | 0.01408 | 0.0077 | 96.5412
11.5 | 1.4089 | 0.01536 | 0.0092 | 91.7253
12 | 1.4532 | 0.01712 | 0.0112 | 84.8832
12.5 | 1.4858 | 0.01971 | 0.014 | 75.3831
13 | 1.516 | 0.02186 | 0.0171 | 69.3504
13.5 | 1.5128 | 0.02504 | 0.0226 | 60.4153
14 | 1.5053 | 0.03026 | 0.0235 | 49.7455
14.5 | 1.4973 | 0.03758 | 0.0204 | 39.843
15 | 1.4623 | 0.04984 | 0.013 | 29.3399
15.5 | 1.4229 | 0.06304 | 0.0057 | 22.5714
16 | 1.3532 | 0.08091 | -0.0039 | 16.7248
16.5 | 1.3049 | 0.09633 | -0.0119 | 13.5461
17 | 1.2367 | 0.11678 | -0.0238 | 10.59
17.5 | 1.1799 | 0.13706 | -0.0361 | 8.6086
18 | 1.1404 | 0.15522 | -0.0474 | 7.347

## 71. Re 4M Mach 0.50 (1)
BIGFOIL.COM POLAR EXPORT
PW RES BRETT main airfoil Mod_GDES
PW RES BRETT main airfoil Mod_GDES |  |  |  | Cl Max: | 1.091 | at alpha= | 20 | deg
JavaFoil+Calcfoil stall+Eppler ext transition |  |  |  | L/D Max: | 113.485 | at alpha= | 6 | deg
Re: | 4000000 |  |  | Cd Min: | 0.00442 | at alpha= | 1.5 | deg
Mach: | 0.5 |  |  | Cl=0 at alpha= | -0.56061 | deg
|  |  |  | @ Cl=0.1, Cd= | 0.0072025
|  |  |  | @ Cl=0.4, Cd= | 0.0046882
|  |  |  | @ Cl=0.6, Cd= | 0.0057597
alpha (deg) | Cl | Cd | Cm | Cl/Cd
-20 | -1.021 | 0.16203 | 0 | -6.3
-19.5 | -0.996 | 0.15722 | 0.001 | -6.334
-19 | -0.971 | 0.15324 | 0.001 | -6.335
-18.5 | -0.944 | 0.14774 | 0.001 | -6.39
-18 | -0.919 | 0.14291 | 0.001 | -6.429
-17.5 | -0.893 | 0.13872 | 0.001 | -6.441
-17 | -0.867 | 0.13431 | 0.002 | -6.456
-16.5 | -0.841 | 0.1206 | 0.002 | -6.977
-16 | -0.816 | 0.11174 | 0.002 | -7.304
-15.5 | -0.791 | 0.10384 | 0.002 | -7.616
-15 | -0.764 | 0.10933 | 0.002 | -6.984
-14.5 | -0.738 | 0.09954 | 0.002 | -7.416
-14 | -0.713 | 0.09167 | 0.002 | -7.776
-13.5 | -0.685 | 0.09565 | 0.002 | -7.163
-13 | -0.66 | 0.08681 | 0.003 | -7.6
-12.5 | -0.635 | 0.07927 | 0.003 | -8.007
-12 | -0.607 | 0.08306 | 0.003 | -7.303
-11.5 | -0.581 | 0.07427 | 0.003 | -7.828
-11 | -0.554 | 0.07408 | 0.003 | -7.483
-10.5 | -0.528 | 0.06861 | 0.003 | -7.698
-10 | -0.504 | 0.06153 | 0.003 | -8.19
-9.5 | -0.475 | 0.06127 | 0.003 | -7.759
-9 | -0.449 | 0.05654 | 0.003 | -7.948
-8.5 | -0.423 | 0.05437 | 0.003 | -7.774
-8 | -0.396 | 0.05025 | 0.003 | -7.889
-7.5 | -0.37 | 0.04811 | 0.003 | -7.687
-7 | -0.344 | 0.04467 | 0.004 | -7.696
-6.5 | -0.317 | 0.0426 | 0.004 | -7.446
-6 | -0.29 | 0.04047 | 0.003 | -7.169
-5.5 | -0.263 | 0.03876 | 0.003 | -6.795
-5 | -0.237 | 0.0365 | 0.003 | -6.489
-4.5 | -0.21 | 0.03528 | 0.003 | -5.951
-4 | -0.183 | 0.03382 | 0.003 | -5.422
-3.5 | -0.186 | 0.03245 | 0.003 | -5.728
-3 | -0.223 | 0.03129 | 0.003 | -7.114
-2.5 | -0.191 | 0.03018 | 0.003 | -6.339
-2 | -0.184 | 0.00697 | 0.008 | -26.382
-1.5 | -0.123 | 0.00685 | 0.008 | -17.932
-1 | -0.058 | 0.00677 | 0.008 | -8.604
-0.5 | 0.008 | 0.00722 | 0.008 | 1.09
0 | 0.075 | 0.00721 | 0.008 | 10.375
0.5 | 0.142 | 0.00719 | 0.008 | 19.763
1 | 0.209 | 0.00469 | 0.008 | 44.565
1.5 | 0.276 | 0.00442 | 0.008 | 62.377
2 | 0.343 | 0.00455 | 0.008 | 75.341
2.5 | 0.409 | 0.00471 | 0.008 | 86.806
3 | 0.475 | 0.005 | 0.008 | 95.043
3.5 | 0.541 | 0.00542 | 0.008 | 99.911
4 | 0.607 | 0.0058 | 0.008 | 104.58
4.5 | 0.672 | 0.00621 | 0.008 | 108.239
5 | 0.736 | 0.00657 | 0.008 | 111.968
5.5 | 0.798 | 0.00705 | 0.007 | 113.119
6 | 0.858 | 0.00756 | 0.007 | 113.485
6.5 | 0.915 | 0.00832 | 0.007 | 109.955
7 | 0.962 | 0.00999 | 0.007 | 96.258
7.5 | 0.985 | 0.01132 | 0.007 | 86.986
8 | 0.963 | 0.01509 | 0.007 | 63.825
8.5 | 0.857 | 0.01874 | 0.006 | 45.719
9 | 0.58 | 0.02568 | 0.006 | 22.593
9.5 | 0.587 | 0.03743 | 0.005 | 15.676
10 | 0.602 | 0.04609 | 0.005 | 13.062
10.5 | 0.589 | 0.07388 | 0.003 | 7.969
11 | 0.656 | 0.05151 | 0.005 | 12.745
11.5 | 0.677 | 0.05821 | 0.004 | 11.631
12 | 0.667 | 0.08848 | 0.003 | 7.543
12.5 | 0.696 | 0.09045 | 0.003 | 7.691
13 | 0.722 | 0.09259 | 0.003 | 7.801
13.5 | 0.751 | 0.09424 | 0.003 | 7.971
14 | 0.774 | 0.11013 | 0.002 | 7.027
14.5 | 0.801 | 0.10642 | 0.002 | 7.53
15 | 0.828 | 0.10713 | 0.002 | 7.726
15.5 | 0.853 | 0.12131 | 0.002 | 7.035
16 | 0.88 | 0.12704 | 0.002 | 6.931
16.5 | 0.907 | 0.13228 | 0.002 | 6.854
17 | 0.933 | 0.13615 | 0.002 | 6.856
17.5 | 0.961 | 0.14143 | 0.001 | 6.792
18 | 0.986 | 0.14346 | 0.001 | 6.874
18.5 | 1.013 | 0.14984 | 0.001 | 6.761
19 | 1.039 | 0.15132 | 0.001 | 6.864
19.5 | 1.066 | 0.15687 | 0.001 | 6.793
20 | 1.091 | 0.16281 | 0 | 6.701

## 72. Re 4M Mach 0.50 (2)
BIGFOIL.COM POLAR EXPORT
PW RES BRETT main airfoil Mod_GDES
PW RES BRETT main airfoil Mod_GDES |  |  |  | Cl Max: | 1.353 | at alpha= | 9.5 | deg
XFOIL ncrit=9 |  |  |  | L/D Max: | 130.398 | at alpha= | 6 | deg
Re: | 4000000 |  |  | Cd Min: | 0.30933 | at alpha= | -20 | deg
Mach: | 0.5 |  |  | Cl=0 at alpha= | -0.8125 | deg
|  |  |  | @ Cl=0.1, Cd= | 0.0062992
|  |  |  | @ Cl=0.4, Cd= | 0.0044123
|  |  |  | @ Cl=0.6, Cd= | 0.0051563
alpha (deg) | Cl | Cd | Cm | Cl/Cd
-20 | -1.0531 | 0.30933 | 0.1591 | -3.4045
-19.5 | -1.0293 | 0.30053 | 0.1534 | -3.4249
-19 | -1.0057 | 0.29179 | 0.1477 | -3.4467
-18.5 | -0.9817 | 0.283 | 0.142 | -3.4689
-18 | -0.9575 | 0.27414 | 0.1363 | -3.4927
-17.5 | -0.9338 | 0.26525 | 0.1309 | -3.5205
-17 | -0.9094 | 0.25614 | 0.1252 | -3.5504
-16.5 | -0.8855 | 0.24711 | 0.1198 | -3.5834
-16 | -0.8626 | 0.2374 | 0.1141 | -3.6335
-15.5 | -0.8391 | 0.22941 | 0.109 | -3.6576
-15 | -0.8152 | 0.22114 | 0.1038 | -3.6864
-14.5 | -0.7917 | 0.21272 | 0.0987 | -3.7218
-14 | -0.7682 | 0.20401 | 0.0937 | -3.7655
-13.5 | -0.7447 | 0.19511 | 0.0887 | -3.8168
-13 | -0.7221 | 0.18628 | 0.0836 | -3.8764
-12.5 | -0.7004 | 0.17744 | 0.0786 | -3.9472
-12 | -0.6793 | 0.16853 | 0.0737 | -4.0307
-11.5 | -0.6592 | 0.1596 | 0.0689 | -4.1303
-11 | -0.64 | 0.1506 | 0.064 | -4.2497
-10.5 | -0.6225 | 0.14152 | 0.0592 | -4.3987
-10 | -0.6064 | 0.13249 | 0.0544 | -4.5769
-9.5 | -0.5914 | 0.12345 | 0.0496 | -4.7906
-9 | -0.5741 | 0.11559 | 0.0451 | -4.9667
-8.5 | -0.5584 | 0.10778 | 0.0409 | -5.1809
-8 | -0.5467 | 0.1002 | 0.0378 | -5.4561
-7 | -0.5261 | 0.08424 | 0.0289 | -6.2453
-6.5 | -0.5212 | 0.07658 | 0.0247 | -6.806
-6 | -0.523 | 0.06923 | 0.0197 | -7.5545
-5.5 | -0.5073 | 0.06008 | 0.0108 | -8.4437
-5 | -0.4853 | 0.05004 | 0.0023 | -9.6982
-4.5 | -0.4507 | 0.03814 | -0.0044 | -11.817
-4 | -0.4046 | 0.02785 | -0.007 | -14.5278
-3.5 | -0.3517 | 0.01893 | -0.0064 | -18.579
-3 | -0.2924 | 0.01251 | -0.0043 | -23.3733
-2.5 | -0.2292 | 0.00854 | -0.0022 | -26.8384
-2 | -0.1619 | 0.0073 | -0.0007 | -22.1781
-1.5 | -0.0935 | 0.00681 | 0.0003 | -13.7298
-1 | -0.0255 | 0.00645 | 0.0011 | -3.9535
-0.5 | 0.0425 | 0.00635 | 0.0015 | 6.6929
0 | 0.1104 | 0.00629 | 0.0018 | 17.5517
1 | 0.2414 | 0.00546 | 0.0024 | 44.2125
1.5 | 0.2974 | 0.00432 | 0.0044 | 68.8426
2 | 0.3754 | 0.00433 | 0.0025 | 86.6975
2.5 | 0.4531 | 0.00459 | 0.0006 | 98.7146
3 | 0.539 | 0.00489 | -0.0029 | 110.2249
3.5 | 0.6123 | 0.00521 | -0.0036 | 117.524
4.5 | 0.7453 | 0.00591 | -0.0014 | 126.1083
5 | 0.8125 | 0.00635 | 0 | 127.9528
5.5 | 0.8806 | 0.00678 | 0.0015 | 129.882
6 | 0.9493 | 0.00728 | 0.0032 | 130.3984
6.5 | 1.0181 | 0.00796 | 0.0052 | 127.902
7 | 1.087 | 0.00878 | 0.0076 | 123.8041
7.5 | 1.1569 | 0.00962 | 0.0103 | 120.2599
8 | 1.2277 | 0.01052 | 0.0134 | 116.7015
9 | 1.3521 | 0.01493 | 0.023 | 90.5626
9.5 | 1.353 | 0.02101 | 0.0296 | 64.3979
10 | 1.3144 | 0.02891 | 0.0303 | 45.4652
10.5 | 1.2844 | 0.04056 | 0.0219 | 31.6667
11 | 1.2498 | 0.05304 | 0.0137 | 23.5633
11.5 | 1.2157 | 0.06492 | 0.0072 | 18.7261
12 | 1.1798 | 0.07697 | 0.0007 | 15.328
12.5 | 1.1448 | 0.08919 | -0.0059 | 12.8355
13 | 1.1143 | 0.10157 | -0.0129 | 10.9708
13.5 | 1.0866 | 0.1147 | -0.0209 | 9.4734
14 | 1.0626 | 0.12811 | -0.0293 | 8.2944
14.5 | 1.0439 | 0.14166 | -0.038 | 7.3691

## 73. Re 5M Mach 0.00 (1)
BIGFOIL.COM POLAR EXPORT
PW RES BRETT main airfoil Mod_GDES
PW RES BRETT main airfoil Mod_GDES |  |  |  | Cl Max: | 1.062 | at alpha= | 10.5 | deg
JavaFoil+Calcfoil stall+Eppler ext transition |  |  |  | L/D Max: | 124.291 | at alpha= | 7 | deg
Re: | 5000000 |  |  | Cd Min: | 0.0045 | at alpha= | 2.5 | deg
Mach: | 0 |  |  | Cl=0 at alpha= | -0.56034 | deg
|  |  |  | @ Cl=0.1, Cd= | 0.006944
|  |  |  | @ Cl=0.4, Cd= | 0.0046397
|  |  |  | @ Cl=0.6, Cd= | 0.0055141
alpha (deg) | Cl | Cd | Cm | Cl/Cd
-13.5 | -0.332 | 0.08961 | 0.002 | -3.703
-13 | -0.347 | 0.08518 | 0.002 | -4.078
-12.5 | -0.363 | 0.08065 | 0.002 | -4.5
-12 | -0.378 | 0.07637 | 0.002 | -4.953
-11.5 | -0.393 | 0.07254 | 0.002 | -5.419
-11 | -0.407 | 0.06873 | 0.002 | -5.924
-10.5 | -0.42 | 0.06529 | 0.003 | -6.431
-10 | -0.431 | 0.06179 | 0.003 | -6.981
-9.5 | -0.441 | 0.05852 | 0.003 | -7.531
-9 | -0.447 | 0.05533 | 0.003 | -8.084
-8.5 | -0.451 | 0.0522 | 0.003 | -8.64
-8 | -0.451 | 0.04906 | 0.003 | -9.203
-7.5 | -0.448 | 0.0464 | 0.003 | -9.648
-7 | -0.439 | 0.04402 | 0.003 | -9.978
-6.5 | -0.427 | 0.04182 | 0.003 | -10.203
-6 | -0.409 | 0.03958 | 0.003 | -10.343
-5.5 | -0.388 | 0.03753 | 0.003 | -10.327
-5 | -0.361 | 0.03586 | 0.003 | -10.065
-4.5 | -0.331 | 0.03386 | 0.003 | -9.765
-4 | -0.368 | 0.00702 | 0.007 | -52.354
-3.5 | -0.321 | 0.00687 | 0.007 | -46.676
-3 | -0.271 | 0.00732 | 0.007 | -37.017
-2.5 | -0.218 | 0.00721 | 0.007 | -30.297
-2 | -0.164 | 0.00714 | 0.007 | -22.96
-1.5 | -0.108 | 0.00705 | 0.007 | -15.295
-1 | -0.051 | 0.00695 | 0.007 | -7.313
-0.5 | 0.007 | 0.00693 | 0.007 | 0.987
0 | 0.065 | 0.00695 | 0.007 | 9.342
0.5 | 0.123 | 0.00694 | 0.007 | 17.746
1 | 0.181 | 0.00498 | 0.007 | 36.386
1.5 | 0.239 | 0.0047 | 0.007 | 50.926
2 | 0.297 | 0.00452 | 0.007 | 65.767
2.5 | 0.355 | 0.0045 | 0.007 | 78.852
3 | 0.413 | 0.00468 | 0.007 | 88.195
3.5 | 0.47 | 0.00498 | 0.007 | 94.531
4 | 0.528 | 0.0052 | 0.007 | 101.531
4.5 | 0.585 | 0.00549 | 0.007 | 106.5
5 | 0.641 | 0.00558 | 0.007 | 114.998
5.5 | 0.697 | 0.00586 | 0.006 | 118.873
6 | 0.752 | 0.00616 | 0.006 | 122.082
6.5 | 0.806 | 0.0065 | 0.006 | 124.022
7 | 0.859 | 0.00691 | 0.006 | 124.291
7.5 | 0.907 | 0.00742 | 0.006 | 122.213
8 | 0.95 | 0.00821 | 0.006 | 115.751
8.5 | 0.99 | 0.00952 | 0.006 | 103.975
9 | 1.021 | 0.01033 | 0.006 | 98.803
9.5 | 1.044 | 0.01116 | 0.005 | 93.555
10 | 1.057 | 0.01226 | 0.005 | 86.179
10.5 | 1.062 | 0.01359 | 0.005 | 78.113
11 | 1.059 | 0.0152 | 0.005 | 69.685
11.5 | 1.046 | 0.01762 | 0.005 | 59.368
12 | 1.026 | 0.02076 | 0.004 | 49.407
12.5 | 0.999 | 0.02462 | 0.004 | 40.581
13 | 0.963 | 0.03082 | 0.004 | 31.229
13.5 | 0.92 | 0.03832 | 0.003 | 24.002
14 | 0.873 | 0.04817 | 0.003 | 18.112
14.5 | 0.826 | 0.05834 | 0.003 | 14.159
15 | 0.781 | 0.06836 | 0.003 | 11.425
15.5 | 0.736 | 0.07899 | 0.002 | 9.322

## 74. Re 5M Mach 0.00 (2)
BIGFOIL.COM POLAR EXPORT
PW RES BRETT main airfoil Mod_GDES
PW RES BRETT main airfoil Mod_GDES |  |  |  | Cl Max: | 1.6591 | at alpha= | 16.5 | deg
XFOIL ncrit=9 |  |  |  | L/D Max: | 130.95 | at alpha= | 7 | deg
Re: | 5000000 |  |  | Cd Min: | 0.12684 | at alpha= | 20 | deg
Mach: | 0 |  |  | Cl=0 at alpha= | -0.76801 | deg
|  |  |  | @ Cl=0.1, Cd= | 0.0057008
|  |  |  | @ Cl=0.4, Cd= | 0.0041974
|  |  |  | @ Cl=0.6, Cd= | 0.0050191
alpha (deg) | Cl | Cd | Cm | Cl/Cd
-12 | -1.1764 | 0.02806 | -0.0077 | -41.9244
-11.5 | -1.1462 | 0.02259 | -0.0069 | -50.7393
-11 | -1.1023 | 0.02 | -0.0061 | -55.115
-10.5 | -1.0539 | 0.01835 | -0.0055 | -57.4332
-10 | -1.0032 | 0.01718 | -0.005 | -58.3935
-9.5 | -0.953 | 0.01638 | -0.0041 | -58.1807
-9 | -0.9036 | 0.01576 | -0.0029 | -57.335
-8.5 | -0.8517 | 0.01521 | -0.0021 | -55.9961
-8 | -0.7984 | 0.01474 | -0.0016 | -54.1655
-7.5 | -0.7516 | 0.01124 | -0.0006 | -66.8683
-7 | -0.6976 | 0.01049 | -0.0001 | -66.5014
-6.5 | -0.6428 | 0.00993 | 0.0002 | -64.7331
-6 | -0.5878 | 0.00932 | 0.0006 | -63.0687
-5.5 | -0.5329 | 0.00865 | 0.001 | -61.6069
-5 | -0.4776 | 0.008 | 0.0014 | -59.7
-4.5 | -0.4221 | 0.00745 | 0.0017 | -56.6577
-4 | -0.3661 | 0.00705 | 0.002 | -51.9291
-3.5 | -0.3097 | 0.00682 | 0.0021 | -45.4106
-3 | -0.2535 | 0.00648 | 0.0023 | -39.1204
-2.5 | -0.1968 | 0.00633 | 0.0024 | -31.09
-2 | -0.14 | 0.00619 | 0.0025 | -22.6171
-1.5 | -0.0832 | 0.00609 | 0.0026 | -13.6617
-1 | -0.0264 | 0.00599 | 0.0027 | -4.4073
-0.5 | 0.0305 | 0.00596 | 0.0027 | 5.1174
0.5 | 0.1431 | 0.00554 | 0.0027 | 25.8303
1 | 0.1985 | 0.0052 | 0.0027 | 38.1731
1.5 | 0.2509 | 0.00441 | 0.0031 | 56.8934
2 | 0.2998 | 0.00388 | 0.0049 | 77.268
2.5 | 0.366 | 0.0041 | 0.0028 | 89.2683
3 | 0.4323 | 0.00429 | 0.0005 | 100.7692
3.5 | 0.5019 | 0.00453 | -0.0025 | 110.7947
4 | 0.5592 | 0.0048 | -0.0028 | 116.5
4.5 | 0.6132 | 0.00509 | -0.0024 | 120.4715
5 | 0.6672 | 0.00537 | -0.0021 | 124.2458
5.5 | 0.7212 | 0.00567 | -0.0017 | 127.1958
6 | 0.7752 | 0.006 | -0.0014 | 129.2
6.5 | 0.829 | 0.00635 | -0.0011 | 130.5512
7 | 0.8826 | 0.00674 | -0.0008 | 130.9496
7.5 | 0.9357 | 0.00727 | -0.0006 | 128.707
8 | 0.9886 | 0.00783 | -0.0003 | 126.258
8.5 | 1.0415 | 0.00833 | -0.0001 | 125.03
9 | 1.094 | 0.00889 | 0.0002 | 123.0596
9.5 | 1.1463 | 0.00943 | 0.0004 | 121.5589
10 | 1.1977 | 0.01013 | 0.0007 | 118.233
10.5 | 1.2479 | 0.01097 | 0.001 | 113.7557
11 | 1.2973 | 0.01185 | 0.0014 | 109.4768
12 | 1.3947 | 0.01352 | 0.0024 | 103.1583
12.5 | 1.4407 | 0.01462 | 0.0031 | 98.5431
13 | 1.4851 | 0.01573 | 0.0039 | 94.412
13.5 | 1.5284 | 0.0168 | 0.0048 | 90.9762
14 | 1.569 | 0.01798 | 0.006 | 87.2636
14.5 | 1.606 | 0.0193 | 0.0075 | 83.2124
15 | 1.637 | 0.02085 | 0.0096 | 78.5132
15.5 | 1.6543 | 0.02257 | 0.0134 | 73.2964
16 | 1.6539 | 0.02525 | 0.0176 | 65.501
16.5 | 1.6591 | 0.02871 | 0.0189 | 57.7882
17 | 1.6552 | 0.03412 | 0.0181 | 48.5111
17.5 | 1.6458 | 0.0413 | 0.0151 | 39.8499
18 | 1.6269 | 0.05042 | 0.0106 | 32.267
18.5 | 1.5784 | 0.0642 | 0.0038 | 24.5857
19 | 1.5268 | 0.07937 | -0.0039 | 19.2365
19.5 | 1.4359 | 0.10316 | -0.0171 | 13.9192
20 | 1.3581 | 0.12684 | -0.0311 | 10.7072

## 75. Re 5M Mach 0.10 (1)
BIGFOIL.COM POLAR EXPORT
PW RES BRETT main airfoil Mod_GDES
PW RES BRETT main airfoil Mod_GDES |  |  |  | Cl Max: | 1.056 | at alpha= | 10.5 | deg
JavaFoil+Calcfoil stall+Eppler ext transition |  |  |  | L/D Max: | 124.715 | at alpha= | 7 | deg
Re: | 5000000 |  |  | Cd Min: | 0.0045 | at alpha= | 2.5 | deg
Mach: | 0.1 |  |  | Cl=0 at alpha= | -0.56034 | deg
|  |  |  | @ Cl=0.1, Cd= | 0.0069463
|  |  |  | @ Cl=0.4, Cd= | 0.0046409
|  |  |  | @ Cl=0.6, Cd= | 0.0055179
alpha (deg) | Cl | Cd | Cm | Cl/Cd
-13 | -0.308 | 0.08536 | 0.002 | -3.606
-12.5 | -0.326 | 0.08106 | 0.002 | -4.016
-12 | -0.343 | 0.07661 | 0.002 | -4.481
-11.5 | -0.361 | 0.07289 | 0.002 | -4.949
-11 | -0.378 | 0.06899 | 0.003 | -5.474
-10.5 | -0.393 | 0.06553 | 0.003 | -6.004
-10 | -0.408 | 0.06204 | 0.003 | -6.573
-9.5 | -0.42 | 0.05867 | 0.003 | -7.163
-9 | -0.43 | 0.05541 | 0.003 | -7.764
-8.5 | -0.437 | 0.0524 | 0.003 | -8.335
-8 | -0.44 | 0.04946 | 0.003 | -8.892
-7.5 | -0.439 | 0.04651 | 0.003 | -9.437
-7 | -0.433 | 0.04409 | 0.003 | -9.818
-6.5 | -0.422 | 0.04184 | 0.003 | -10.095
-6 | -0.407 | 0.03971 | 0.003 | -10.239
-5.5 | -0.386 | 0.03767 | 0.003 | -10.247
-5 | -0.361 | 0.03573 | 0.003 | -10.092
-4.5 | -0.331 | 0.03394 | 0.003 | -9.744
-4 | -0.368 | 0.00702 | 0.007 | -52.483
-3.5 | -0.322 | 0.00745 | 0.007 | -43.173
-3 | -0.272 | 0.00734 | 0.007 | -37.057
-2.5 | -0.219 | 0.00722 | 0.007 | -30.37
-2 | -0.165 | 0.00714 | 0.007 | -23.06
-1.5 | -0.108 | 0.00707 | 0.007 | -15.326
-1 | -0.051 | 0.00704 | 0.007 | -7.256
-0.5 | 0.007 | 0.00692 | 0.007 | 0.993
0 | 0.065 | 0.00697 | 0.007 | 9.362
0.5 | 0.124 | 0.00693 | 0.007 | 17.857
1 | 0.182 | 0.005 | 0.007 | 36.435
1.5 | 0.24 | 0.00469 | 0.007 | 51.219
2 | 0.299 | 0.00451 | 0.007 | 66.205
2.5 | 0.357 | 0.0045 | 0.007 | 79.337
3 | 0.415 | 0.00469 | 0.007 | 88.527
3.5 | 0.473 | 0.00498 | 0.007 | 95.004
4 | 0.53 | 0.00525 | 0.007 | 100.979
4.5 | 0.588 | 0.00549 | 0.007 | 107.083
5 | 0.644 | 0.00562 | 0.007 | 114.566
5.5 | 0.7 | 0.00586 | 0.006 | 119.404
6 | 0.755 | 0.00621 | 0.006 | 121.684
6.5 | 0.81 | 0.00656 | 0.006 | 123.467
7 | 0.863 | 0.00692 | 0.006 | 124.715
7.5 | 0.911 | 0.00749 | 0.006 | 121.615
8 | 0.954 | 0.00838 | 0.006 | 113.825
8.5 | 0.993 | 0.00933 | 0.006 | 106.414
9 | 1.023 | 0.01045 | 0.006 | 97.807
9.5 | 1.042 | 0.01145 | 0.005 | 90.998
10 | 1.055 | 0.01249 | 0.005 | 84.421
10.5 | 1.056 | 0.01395 | 0.005 | 75.733
11 | 1.05 | 0.01581 | 0.005 | 66.41
11.5 | 1.034 | 0.01833 | 0.005 | 56.404
12 | 1.009 | 0.02185 | 0.004 | 46.179
12.5 | 0.976 | 0.02649 | 0.004 | 36.857
13 | 0.936 | 0.03307 | 0.004 | 28.288
13.5 | 0.887 | 0.04153 | 0.003 | 21.363
14 | 0.835 | 0.05231 | 0.003 | 15.965
14.5 | 0.785 | 0.06305 | 0.003 | 12.444
15 | 0.736 | 0.07352 | 0.003 | 10.006
15.5 | 0.688 | 0.08415 | 0.002 | 8.176

## 76. Re 5M Mach 0.10 (2)
BIGFOIL.COM POLAR EXPORT
PW RES BRETT main airfoil Mod_GDES
PW RES BRETT main airfoil Mod_GDES |  |  |  | Cl Max: | 1.6392 | at alpha= | 16.5 | deg
XFOIL ncrit=9 |  |  |  | L/D Max: | 131.106 | at alpha= | 7 | deg
Re: | 5000000 |  |  | Cd Min: | 0.14892 | at alpha= | 20 | deg
Mach: | 0.1 |  |  | Cl=0 at alpha= | -0.76963 | deg
|  |  |  | @ Cl=0.1, Cd= | 0.0057776
|  |  |  | @ Cl=0.4, Cd= | 0.0042116
|  |  |  | @ Cl=0.6, Cd= | 0.0050146
alpha (deg) | Cl | Cd | Cm | Cl/Cd
-9.5 | -0.9547 | 0.01899 | -0.0057 | -50.2738
-9 | -0.9087 | 0.01725 | -0.0041 | -52.6783
-8.5 | -0.8574 | 0.01619 | -0.0031 | -52.9586
-8 | -0.8042 | 0.01545 | -0.0025 | -52.0518
-7.5 | -0.7499 | 0.0148 | -0.0019 | -50.6689
-7 | -0.7026 | 0.01096 | -0.0008 | -64.1058
-6.5 | -0.6472 | 0.01034 | -0.0004 | -62.5919
-6 | -0.5917 | 0.0097 | 0.0001 | -61
-5.5 | -0.5363 | 0.00896 | 0.0005 | -59.8549
-5 | -0.4807 | 0.00822 | 0.001 | -58.4793
-4.5 | -0.4248 | 0.0076 | 0.0014 | -55.8947
-4 | -0.3685 | 0.00714 | 0.0018 | -51.6106
-3.5 | -0.3117 | 0.00685 | 0.002 | -45.5036
-3 | -0.255 | 0.0065 | 0.0022 | -39.2308
-2.5 | -0.1979 | 0.00635 | 0.0024 | -31.1654
-2 | -0.1408 | 0.0062 | 0.0025 | -22.7097
-1.5 | -0.0836 | 0.0061 | 0.0026 | -13.7049
-1 | -0.0264 | 0.00599 | 0.0026 | -4.4073
-0.5 | 0.0309 | 0.00597 | 0.0026 | 5.1759
0 | 0.0879 | 0.00584 | 0.0027 | 15.0514
0.5 | 0.1441 | 0.00555 | 0.0027 | 25.964
1 | 0.1999 | 0.00521 | 0.0027 | 38.3685
1.5 | 0.2526 | 0.00442 | 0.0031 | 57.1493
2 | 0.3018 | 0.00389 | 0.0049 | 77.5835
2.5 | 0.3684 | 0.00411 | 0.0028 | 89.635
3.5 | 0.5052 | 0.00455 | -0.0025 | 111.033
4 | 0.5629 | 0.00481 | -0.0028 | 117.027
4.5 | 0.6173 | 0.00511 | -0.0024 | 120.8023
5 | 0.6717 | 0.00539 | -0.002 | 124.6197
5.5 | 0.7261 | 0.0057 | -0.0017 | 127.386
6 | 0.7805 | 0.00604 | -0.0013 | 129.2219
6.5 | 0.8347 | 0.00639 | -0.001 | 130.626
7 | 0.8889 | 0.00678 | -0.0006 | 131.1062
7.5 | 0.9424 | 0.00734 | -0.0003 | 128.3924
8 | 0.9958 | 0.00789 | 0 | 126.2104
8.5 | 1.0492 | 0.0084 | 0.0003 | 124.9048
9 | 1.1023 | 0.00897 | 0.0006 | 122.8874
9.5 | 1.155 | 0.00957 | 0.0009 | 120.6897
10 | 1.2068 | 0.0103 | 0.0013 | 117.165
10.5 | 1.2572 | 0.01122 | 0.0018 | 112.0499
11 | 1.3071 | 0.01212 | 0.0023 | 107.8465
11.5 | 1.357 | 0.01291 | 0.0029 | 105.1123
12 | 1.4053 | 0.01387 | 0.0035 | 101.3194
12.5 | 1.4506 | 0.01515 | 0.0045 | 95.7492
13 | 1.4958 | 0.01618 | 0.0054 | 92.4475
13.5 | 1.5384 | 0.01737 | 0.0066 | 88.5665
14 | 1.5774 | 0.01872 | 0.0081 | 84.2628
14.5 | 1.6117 | 0.02023 | 0.0101 | 79.6688
15 | 1.6368 | 0.02205 | 0.0129 | 74.2313
15.5 | 1.638 | 0.0243 | 0.0181 | 67.4074
16 | 1.6374 | 0.02812 | 0.02 | 58.229
16.5 | 1.6392 | 0.03284 | 0.0196 | 49.9147
17 | 1.6267 | 0.04037 | 0.0165 | 40.2948
17.5 | 1.604 | 0.05022 | 0.0115 | 31.9395
18 | 1.566 | 0.06256 | 0.0053 | 25.032
18.5 | 1.4967 | 0.08048 | -0.004 | 18.5972
19 | 1.4325 | 0.09913 | -0.0141 | 14.4507
19.5 | 1.3363 | 0.12608 | -0.0301 | 10.5988
20 | 1.2711 | 0.14892 | -0.0443 | 8.5355

## 77. Re 5M Mach 0.25 (1)
BIGFOIL.COM POLAR EXPORT
PW RES BRETT main airfoil Mod_GDES
PW RES BRETT main airfoil Mod_GDES |  |  |  | Cl Max: | 1.034 | at alpha= | 9.5 | deg
JavaFoil+Calcfoil stall+Eppler ext transition |  |  |  | L/D Max: | 123.024 | at alpha= | 7 | deg
Re: | 5000000 |  |  | Cd Min: | 0.00451 | at alpha= | 2.5 | deg
Mach: | 0.25 |  |  | Cl=0 at alpha= | -0.55932 | deg
|  |  |  | @ Cl=0.1, Cd= | 0.006989
|  |  |  | @ Cl=0.4, Cd= | 0.004661
|  |  |  | @ Cl=0.6, Cd= | 0.09091
alpha (deg) | Cl | Cd | Cm | Cl/Cd
-11.5 | -0.062 | 0.07292 | 0.003 | -0.846
-11 | -0.059 | 0.06972 | 0.003 | -0.844
-10.5 | -0.113 | 0.06598 | 0.003 | -1.707
-10 | -0.181 | 0.06243 | 0.003 | -2.891
-9.5 | -0.23 | 0.05932 | 0.003 | -3.881
-9 | -0.273 | 0.05606 | 0.003 | -4.865
-8.5 | -0.309 | 0.0531 | 0.003 | -5.821
-8 | -0.339 | 0.05029 | 0.003 | -6.739
-7.5 | -0.362 | 0.04754 | 0.003 | -7.609
-7 | -0.377 | 0.04481 | 0.003 | -8.408
-6.5 | -0.384 | 0.04221 | 0.003 | -9.087
-6 | -0.382 | 0.04 | 0.003 | -9.547
-5.5 | -0.372 | 0.03816 | 0.003 | -9.739
-5 | -0.354 | 0.03621 | 0.003 | -9.774
-4.5 | -0.329 | 0.03454 | 0.003 | -9.525
-4 | -0.298 | 0.03281 | 0.003 | -9.081
-3.5 | -0.326 | 0.00692 | 0.007 | -47.12
-3 | -0.277 | 0.00741 | 0.007 | -37.351
-2.5 | -0.224 | 0.00728 | 0.007 | -30.768
-2 | -0.169 | 0.00721 | 0.007 | -23.379
-1.5 | -0.111 | 0.00714 | 0.007 | -15.575
-1 | -0.052 | 0.00709 | 0.007 | -7.389
-0.5 | 0.007 | 0.00696 | 0.007 | 1.014
0 | 0.067 | 0.007 | 0.007 | 9.576
0.5 | 0.127 | 0.00698 | 0.007 | 18.221
1 | 0.187 | 0.00505 | 0.007 | 37.046
1.5 | 0.247 | 0.00471 | 0.007 | 52.493
2 | 0.307 | 0.00464 | 0.007 | 66.107
2.5 | 0.367 | 0.00451 | 0.007 | 81.264
3 | 0.426 | 0.00478 | 0.007 | 89.163
3.5 | 0.486 | 0.00486 | 0.007 | 99.821
4 | 0.544 | 0.00511 | 0.007 | 106.443
4.5 | 0.603 | 0.00539 | 0.007 | 111.803
5 | 0.661 | 0.00575 | 0.007 | 114.919
5.5 | 0.719 | 0.00601 | 0.007 | 119.651
6 | 0.775 | 0.00637 | 0.007 | 121.694
6.5 | 0.83 | 0.00682 | 0.006 | 121.826
7 | 0.884 | 0.00719 | 0.006 | 123.024
7.5 | 0.931 | 0.0081 | 0.006 | 114.906
8 | 0.973 | 0.00878 | 0.006 | 110.726
8.5 | 1.004 | 0.01039 | 0.006 | 96.563
9 | 1.023 | 0.01146 | 0.006 | 89.24
9.5 | 1.034 | 0.01264 | 0.006 | 81.805
10 | 1.03 | 0.01429 | 0.005 | 72.029
10.5 | 1.012 | 0.01647 | 0.005 | 61.461
11 | 0.979 | 0.01968 | 0.005 | 49.738
11.5 | 0.931 | 0.02459 | 0.005 | 37.844
12 | 0.869 | 0.03147 | 0.004 | 27.611
12.5 | 0.796 | 0.04097 | 0.004 | 19.425
13 | 0.714 | 0.05306 | 0.004 | 13.465
13.5 | 0.625 | 0.06683 | 0.003 | 9.355
14 | 0.536 | 0.07882 | 0.003 | 6.801
14.5 | 0.444 | 0.09091 | 0.002 | 4.888

## 78. Re 5M Mach 0.25 (2)
BIGFOIL.COM POLAR EXPORT
PW RES BRETT main airfoil Mod_GDES
PW RES BRETT main airfoil Mod_GDES |  |  |  | Cl Max: | 1.5558 | at alpha= | 13.5 | deg
XFOIL ncrit=9 |  |  |  | L/D Max: | 132.195 | at alpha= | 6.5 | deg
Re: | 5000000 |  |  | Cd Min: | 0.27936 | at alpha= | -20 | deg
Mach: | 0.25 |  |  | Cl=0 at alpha= | -0.77618 | deg
|  |  |  | @ Cl=0.1, Cd= | 0.0058833
|  |  |  | @ Cl=0.4, Cd= | 0.0042134
|  |  |  | @ Cl=0.6, Cd= | 0.004994
alpha (deg) | Cl | Cd | Cm | Cl/Cd
-20 | -0.9501 | 0.27936 | 0.1335 | -3.401
-19.5 | -0.9308 | 0.27253 | 0.1288 | -3.4154
-19 | -0.9115 | 0.26549 | 0.1241 | -3.4333
-18.5 | -0.8916 | 0.25817 | 0.1195 | -3.4535
-18 | -0.8717 | 0.25072 | 0.1148 | -3.4768
-17.5 | -0.8524 | 0.2432 | 0.1102 | -3.5049
-17 | -0.8329 | 0.23543 | 0.1055 | -3.5378
-16.5 | -0.814 | 0.22737 | 0.1009 | -3.5801
-16 | -0.7949 | 0.21939 | 0.0963 | -3.6232
-15.5 | -0.7761 | 0.21167 | 0.0918 | -3.6666
-15 | -0.7573 | 0.20382 | 0.0873 | -3.7155
-14.5 | -0.7419 | 0.19438 | 0.0823 | -3.8168
-14 | -0.724 | 0.18711 | 0.0781 | -3.8694
-13.5 | -0.7059 | 0.17974 | 0.0739 | -3.9273
-13 | -0.6884 | 0.17217 | 0.0697 | -3.9984
-12.5 | -0.6719 | 0.16431 | 0.0655 | -4.0892
-12 | -0.656 | 0.1563 | 0.0613 | -4.1971
-11.5 | -0.6409 | 0.14818 | 0.0572 | -4.3251
-11 | -0.6261 | 0.13959 | 0.053 | -4.4853
-10.5 | -0.6143 | 0.13071 | 0.0486 | -4.6997
-10 | -0.6072 | 0.12093 | 0.0436 | -5.0211
-9.5 | -0.5939 | 0.11271 | 0.0396 | -5.2693
-9 | -0.5848 | 0.10445 | 0.0354 | -5.5989
-8 | -0.5757 | 0.08902 | 0.0281 | -6.4671
-7.5 | -0.5813 | 0.08141 | 0.0246 | -7.1404
-7 | -0.5858 | 0.07296 | 0.0178 | -8.0291
-6.5 | -0.5822 | 0.05818 | 0.0055 | -10.0069
-6 | -0.6109 | 0.01322 | -0.0031 | -46.2103
-5.5 | -0.5534 | 0.01191 | -0.0023 | -46.4652
-5 | -0.4963 | 0.01035 | -0.0014 | -47.9517
-4.5 | -0.439 | 0.00891 | -0.0004 | -49.2705
-4 | -0.3811 | 0.00786 | 0.0004 | -48.486
-3.5 | -0.3225 | 0.00718 | 0.001 | -44.9164
-3 | -0.2631 | 0.00692 | 0.0014 | -38.0202
-2.5 | -0.2043 | 0.00646 | 0.0018 | -31.6254
-2 | -0.145 | 0.00629 | 0.0021 | -23.0525
-1.5 | -0.0857 | 0.00615 | 0.0023 | -13.935
-1 | -0.0265 | 0.00602 | 0.0024 | -4.402
-0.5 | 0.0327 | 0.00602 | 0.0025 | 5.4319
0 | 0.0918 | 0.00593 | 0.0026 | 15.4806
0.5 | 0.1498 | 0.0056 | 0.0026 | 26.75
1 | 0.2073 | 0.00526 | 0.0027 | 39.4106
1.5 | 0.2618 | 0.00447 | 0.0031 | 58.5682
2 | 0.3127 | 0.00393 | 0.005 | 79.5674
2.5 | 0.3817 | 0.00415 | 0.0028 | 91.9759
3.5 | 0.5231 | 0.00464 | -0.0025 | 112.7371
4 | 0.5836 | 0.00491 | -0.0029 | 118.8595
4.5 | 0.6402 | 0.0052 | -0.0023 | 123.1154
5 | 0.6968 | 0.00553 | -0.0018 | 126.0036
5.5 | 0.7535 | 0.00584 | -0.0013 | 129.024
6 | 0.8104 | 0.00617 | -0.0007 | 131.3452
6.5 | 0.8672 | 0.00656 | -0.0002 | 132.1951
7 | 0.9237 | 0.00706 | 0.0004 | 130.8357
7.5 | 0.9799 | 0.00764 | 0.001 | 128.2592
8 | 1.036 | 0.00829 | 0.0017 | 124.9698
8.5 | 1.0924 | 0.00884 | 0.0024 | 123.5747
9 | 1.1487 | 0.00945 | 0.0032 | 121.5556
9.5 | 1.2036 | 0.01031 | 0.004 | 116.741
10 | 1.2572 | 0.01136 | 0.0051 | 110.669
10.5 | 1.3105 | 0.01238 | 0.0062 | 105.8562
11 | 1.3634 | 0.01339 | 0.0074 | 101.8223
11.5 | 1.4138 | 0.01465 | 0.0089 | 96.5051
12 | 1.4593 | 0.01633 | 0.0109 | 89.3631
12.5 | 1.5018 | 0.01805 | 0.0131 | 83.2022
13 | 1.5378 | 0.02001 | 0.0158 | 76.8516
13.5 | 1.5558 | 0.02263 | 0.02 | 68.7494
14 | 1.5469 | 0.02632 | 0.0247 | 58.7728
14.5 | 1.5437 | 0.032 | 0.0239 | 48.2406
15 | 1.5209 | 0.04198 | 0.0182 | 36.2292
15.5 | 1.491 | 0.0536 | 0.0115 | 27.8172
16 | 1.4284 | 0.06996 | 0.0025 | 20.4174
16.5 | 1.3808 | 0.08407 | -0.0042 | 16.4244
17 | 1.3085 | 0.10353 | -0.015 | 12.6388
17.5 | 1.246 | 0.12344 | -0.0268 | 10.094
18 | 1.198 | 0.1422 | -0.0384 | 8.4248
18.5 | 1.1552 | 0.16126 | -0.0505 | 7.1636

## 79. Re 5M Mach 0.50 (1)
BIGFOIL.COM POLAR EXPORT
PW RES BRETT main airfoil Mod_GDES
PW RES BRETT main airfoil Mod_GDES |  |  |  | Cl Max: | 1.091 | at alpha= | 20 | deg
JavaFoil+Calcfoil stall+Eppler ext transition |  |  |  | L/D Max: | 116.776 | at alpha= | 5.5 | deg
Re: | 5000000 |  |  | Cd Min: | 0.00456 | at alpha= | 2.5 | deg
Mach: | 0.5 |  |  | Cl=0 at alpha= | -0.56061 | deg
|  |  |  | @ Cl=0.1, Cd= | 0.0070437
|  |  |  | @ Cl=0.4, Cd= | 0.0045655
|  |  |  | @ Cl=0.6, Cd= | 0.0055608
alpha (deg) | Cl | Cd | Cm | Cl/Cd
-20 | -1.021 | 0.15229 | 0 | -6.706
-19.5 | -0.996 | 0.14223 | 0.001 | -7.006
-19 | -0.971 | 0.1498 | 0.001 | -6.483
-18.5 | -0.945 | 0.14031 | 0.001 | -6.733
-18 | -0.92 | 0.1296 | 0.001 | -7.097
-17.5 | -0.895 | 0.12131 | 0.001 | -7.378
-17 | -0.867 | 0.13052 | 0.002 | -6.646
-16.5 | -0.842 | 0.11847 | 0.002 | -7.107
-16 | -0.817 | 0.10949 | 0.002 | -7.46
-15.5 | -0.792 | 0.10149 | 0.002 | -7.804
-15 | -0.764 | 0.10675 | 0.002 | -7.156
-14.5 | -0.739 | 0.09718 | 0.002 | -7.601
-14 | -0.714 | 0.08946 | 0.002 | -7.985
-13.5 | -0.686 | 0.09431 | 0.002 | -7.27
-13 | -0.661 | 0.08465 | 0.003 | -7.808
-12.5 | -0.638 | 0.07632 | 0.003 | -8.359
-12 | -0.607 | 0.08197 | 0.003 | -7.402
-11.5 | -0.582 | 0.0726 | 0.003 | -8.022
-11 | -0.555 | 0.07292 | 0.003 | -7.606
-10.5 | -0.529 | 0.06714 | 0.003 | -7.873
-10 | -0.506 | 0.05925 | 0.004 | -8.542
-9.5 | -0.476 | 0.05983 | 0.003 | -7.963
-9 | -0.451 | 0.05474 | 0.004 | -8.244
-8.5 | -0.424 | 0.05311 | 0.003 | -7.981
-8 | -0.399 | 0.04828 | 0.004 | -8.261
-7.5 | -0.371 | 0.04705 | 0.004 | -7.883
-7 | -0.346 | 0.04269 | 0.004 | -8.104
-6.5 | -0.319 | 0.04099 | 0.004 | -7.779
-6 | -0.292 | 0.03891 | 0.004 | -7.5
-5.5 | -0.264 | 0.03792 | 0.004 | -6.964
-5 | -0.239 | 0.0347 | 0.004 | -6.881
-4.5 | -0.21 | 0.03479 | 0.004 | -6.042
-4 | -0.184 | 0.03338 | 0.004 | -5.499
-3.5 | -0.186 | 0.03202 | 0.003 | -5.81
-3 | -0.223 | 0.03112 | 0.003 | -7.157
-2.5 | -0.191 | 0.02992 | 0.003 | -6.396
-2 | -0.184 | 0.00678 | 0.008 | -27.149
-1.5 | -0.123 | 0.00668 | 0.008 | -18.373
-1 | -0.058 | 0.00714 | 0.008 | -8.159
-0.5 | 0.008 | 0.00707 | 0.008 | 1.113
0 | 0.075 | 0.00704 | 0.008 | 10.627
0.5 | 0.142 | 0.00705 | 0.008 | 20.138
1 | 0.209 | 0.00536 | 0.008 | 38.995
1.5 | 0.276 | 0.00473 | 0.008 | 58.365
2 | 0.343 | 0.0046 | 0.008 | 74.493
2.5 | 0.409 | 0.00456 | 0.008 | 89.63
3 | 0.475 | 0.00494 | 0.008 | 96.289
3.5 | 0.541 | 0.00523 | 0.008 | 103.489
4 | 0.607 | 0.0056 | 0.008 | 108.462
4.5 | 0.672 | 0.006 | 0.008 | 111.985
5 | 0.736 | 0.00635 | 0.008 | 115.912
5.5 | 0.798 | 0.00683 | 0.007 | 116.776
6 | 0.858 | 0.00737 | 0.007 | 116.38
6.5 | 0.915 | 0.00814 | 0.007 | 112.485
7 | 0.964 | 0.00956 | 0.007 | 100.928
7.5 | 0.987 | 0.01077 | 0.007 | 91.652
8 | 0.966 | 0.01428 | 0.007 | 67.682
8.5 | 0.861 | 0.01757 | 0.006 | 48.986
9 | 0.585 | 0.02354 | 0.006 | 24.844
9.5 | 0.594 | 0.03349 | 0.005 | 17.734
10 | 0.613 | 0.03951 | 0.005 | 15.52
10.5 | 0.602 | 0.06584 | 0.004 | 9.145
11 | 0.667 | 0.04495 | 0.005 | 14.837
11.5 | 0.689 | 0.05022 | 0.004 | 13.726
12 | 0.669 | 0.0864 | 0.003 | 7.743
12.5 | 0.704 | 0.08483 | 0.003 | 8.295
13 | 0.733 | 0.08555 | 0.003 | 8.571
13.5 | 0.763 | 0.08558 | 0.003 | 8.917
14 | 0.774 | 0.10658 | 0.002 | 7.264
14.5 | 0.803 | 0.10395 | 0.002 | 7.724
15 | 0.831 | 0.10437 | 0.002 | 7.965
15.5 | 0.854 | 0.11802 | 0.002 | 7.238
16 | 0.882 | 0.11407 | 0.002 | 7.736
16.5 | 0.907 | 0.12769 | 0.002 | 7.107
17 | 0.934 | 0.12434 | 0.002 | 7.513
17.5 | 0.961 | 0.13715 | 0.001 | 7.006
18 | 0.986 | 0.13865 | 0.001 | 7.114
18.5 | 1.014 | 0.14502 | 0.001 | 6.991
19 | 1.039 | 0.14758 | 0.001 | 7.039
19.5 | 1.066 | 0.15397 | 0.001 | 6.924
20 | 1.091 | 0.15735 | 0 | 6.936

## 80. Re 5M Mach 0.50 (2)
BIGFOIL.COM POLAR EXPORT
PW RES BRETT main airfoil Mod_GDES
PW RES BRETT main airfoil Mod_GDES |  |  |  | Cl Max: | 1.3592 | at alpha= | 9 | deg
XFOIL ncrit=9 |  |  |  | L/D Max: | 135.84 | at alpha= | 5.5 | deg
Re: | 5000000 |  |  | Cd Min: | 0.12646 | at alpha= | 14 | deg
Mach: | 0.5 |  |  | Cl=0 at alpha= | -0.80441 | deg
|  |  |  | @ Cl=0.1, Cd= | 0.0061224
|  |  |  | @ Cl=0.4, Cd= | 0.0042671
|  |  |  | @ Cl=0.6, Cd= | 0.004993
alpha (deg) | Cl | Cd | Cm | Cl/Cd
-5 | -0.4922 | 0.04706 | 0.0008 | -10.459
-4 | -0.409 | 0.02554 | -0.0071 | -16.0141
-3.5 | -0.3537 | 0.01828 | -0.0063 | -19.349
-3 | -0.2952 | 0.01154 | -0.004 | -25.5806
-2.5 | -0.2303 | 0.00836 | -0.002 | -27.5478
-2 | -0.1638 | 0.00683 | -0.0003 | -23.9824
-1.5 | -0.095 | 0.00649 | 0.0006 | -14.6379
-1 | -0.0266 | 0.00629 | 0.0012 | -4.2289
0 | 0.1094 | 0.00611 | 0.002 | 17.9051
0.5 | 0.1761 | 0.00586 | 0.0023 | 30.0512
1 | 0.2417 | 0.00549 | 0.0025 | 44.0255
1.5 | 0.304 | 0.00475 | 0.0031 | 64
2 | 0.3627 | 0.00415 | 0.0053 | 87.3976
2.5 | 0.4423 | 0.0044 | 0.003 | 100.5227
3 | 0.5213 | 0.00469 | 0.0009 | 111.1514
3.5 | 0.607 | 0.00502 | -0.0025 | 120.9163
4 | 0.6793 | 0.00533 | -0.0027 | 127.4484
4.5 | 0.7461 | 0.0057 | -0.0015 | 130.8947
5 | 0.8135 | 0.00607 | -0.0001 | 134.0198
5.5 | 0.8816 | 0.00649 | 0.0014 | 135.8398
6 | 0.9502 | 0.00702 | 0.0032 | 135.3561
6.5 | 1.0193 | 0.00764 | 0.0052 | 133.4162
7 | 1.0889 | 0.00839 | 0.0075 | 129.7855
7.5 | 1.1595 | 0.00915 | 0.0102 | 126.7213
8 | 1.2308 | 0.01 | 0.0133 | 123.08
8.5 | 1.2999 | 0.01138 | 0.0171 | 114.2267
9 | 1.3592 | 0.01418 | 0.0229 | 95.8533
9.5 | 1.3561 | 0.02074 | 0.0299 | 65.3857
10 | 1.3216 | 0.02841 | 0.0306 | 46.5188
10.5 | 1.2926 | 0.04007 | 0.0219 | 32.2585
11 | 1.2605 | 0.05232 | 0.0138 | 24.0921
11.5 | 1.2276 | 0.06412 | 0.0073 | 19.1454
12 | 1.1919 | 0.07609 | 0.001 | 15.6643
12.5 | 1.1563 | 0.08812 | -0.0053 | 13.1219
13 | 1.1237 | 0.10035 | -0.0118 | 11.1978
13.5 | 1.0954 | 0.11325 | -0.0195 | 9.6724
14 | 1.0714 | 0.12646 | -0.0277 | 8.4722

## 81. Re 6M Mach 0.00 (1)
BIGFOIL.COM POLAR EXPORT
PW RES BRETT main airfoil Mod_GDES
PW RES BRETT main airfoil Mod_GDES |  |  |  | Cl Max: | 1.065 | at alpha= | 10.5 | deg
JavaFoil+Calcfoil stall+Eppler ext transition |  |  |  | L/D Max: | 128.183 | at alpha= | 7 | deg
Re: | 6000000 |  |  | Cd Min: | 0.00457 | at alpha= | 3 | deg
Mach: | 0 |  |  | Cl=0 at alpha= | -0.56034 | deg
|  |  |  | @ Cl=0.1, Cd= | 0.0068421
|  |  |  | @ Cl=0.4, Cd= | 0.0046126
|  |  |  | @ Cl=0.6, Cd= | 0.0054057
alpha (deg) | Cl | Cd | Cm | Cl/Cd
-13.5 | -0.332 | 0.08799 | 0.002 | -3.777
-13 | -0.348 | 0.08355 | 0.002 | -4.164
-12.5 | -0.363 | 0.07947 | 0.002 | -4.573
-12 | -0.379 | 0.07532 | 0.002 | -5.029
-11.5 | -0.394 | 0.07143 | 0.002 | -5.51
-11 | -0.408 | 0.0677 | 0.003 | -6.022
-10.5 | -0.42 | 0.06437 | 0.003 | -6.532
-10 | -0.432 | 0.06097 | 0.003 | -7.085
-9.5 | -0.441 | 0.05763 | 0.003 | -7.657
-9 | -0.448 | 0.05444 | 0.003 | -8.229
-8.5 | -0.452 | 0.0514 | 0.003 | -8.789
-8 | -0.452 | 0.04849 | 0.003 | -9.323
-7.5 | -0.448 | 0.04587 | 0.003 | -9.774
-7 | -0.44 | 0.04331 | 0.003 | -10.165
-6.5 | -0.428 | 0.04093 | 0.003 | -10.453
-6 | -0.411 | 0.03867 | 0.003 | -10.623
-5.5 | -0.391 | 0.03532 | 0.004 | -11.078
-5 | -0.449 | 0.00705 | 0.007 | -63.709
-4.5 | -0.411 | 0.007 | 0.007 | -58.658
-4 | -0.368 | 0.00687 | 0.007 | -53.545
-3.5 | -0.321 | 0.00732 | 0.007 | -43.828
-3 | -0.271 | 0.00717 | 0.007 | -37.782
-2.5 | -0.218 | 0.00711 | 0.007 | -30.712
-2 | -0.164 | 0.00696 | 0.007 | -23.56
-1.5 | -0.108 | 0.0069 | 0.007 | -15.634
-1 | -0.051 | 0.00686 | 0.007 | -7.407
-0.5 | 0.007 | 0.00685 | 0.007 | 0.999
0 | 0.065 | 0.00683 | 0.007 | 9.505
0.5 | 0.123 | 0.00685 | 0.007 | 17.975
1 | 0.181 | 0.0057 | 0.007 | 31.822
1.5 | 0.239 | 0.00505 | 0.007 | 47.35
2 | 0.297 | 0.00491 | 0.007 | 60.567
2.5 | 0.355 | 0.00476 | 0.007 | 74.637
3 | 0.413 | 0.00457 | 0.007 | 90.299
3.5 | 0.47 | 0.00489 | 0.007 | 96.208
4 | 0.528 | 0.00504 | 0.007 | 104.763
4.5 | 0.585 | 0.00532 | 0.007 | 109.915
5 | 0.641 | 0.00564 | 0.007 | 113.677
5.5 | 0.697 | 0.00566 | 0.006 | 123.099
6 | 0.752 | 0.006 | 0.006 | 125.353
6.5 | 0.806 | 0.00637 | 0.006 | 126.625
7 | 0.859 | 0.0067 | 0.006 | 128.183
7.5 | 0.907 | 0.00746 | 0.006 | 121.538
8 | 0.951 | 0.00806 | 0.006 | 117.905
8.5 | 0.99 | 0.00919 | 0.006 | 107.753
9 | 1.023 | 0.0096 | 0.006 | 106.629
9.5 | 1.046 | 0.01074 | 0.005 | 97.346
10 | 1.059 | 0.01176 | 0.005 | 90.1
10.5 | 1.065 | 0.01294 | 0.005 | 82.32
11 | 1.062 | 0.01445 | 0.005 | 73.501
11.5 | 1.051 | 0.01645 | 0.005 | 63.922
12 | 1.031 | 0.0193 | 0.004 | 53.411
12.5 | 1.005 | 0.02287 | 0.004 | 43.922
13 | 0.969 | 0.02826 | 0.004 | 34.3
13.5 | 0.927 | 0.03513 | 0.004 | 26.38
14 | 0.879 | 0.04425 | 0.003 | 19.876
14.5 | 0.832 | 0.05427 | 0.003 | 15.328
15 | 0.786 | 0.06419 | 0.003 | 12.243
15.5 | 0.741 | 0.07437 | 0.002 | 9.964

## 82. Re 6M Mach 0.00 (2)
BIGFOIL.COM POLAR EXPORT
PW RES BRETT main airfoil Mod_GDES
PW RES BRETT main airfoil Mod_GDES |  |  |  | Cl Max: | 1.6797 | at alpha= | 16.5 | deg
XFOIL ncrit=9 |  |  |  | L/D Max: | 135.065 | at alpha= | 6.5 | deg
Re: | 6000000 |  |  | Cd Min: | 0.11504 | at alpha= | 20 | deg
Mach: | 0 |  |  | Cl=0 at alpha= | -0.76274 | deg
|  |  |  | @ Cl=0.1, Cd= | 0.0057007
|  |  |  | @ Cl=0.4, Cd= | 0.0040998
|  |  |  | @ Cl=0.6, Cd= | 0.0048789
alpha (deg) | Cl | Cd | Cm | Cl/Cd
-14 | -1.37 | 0.03028 | -0.0106 | -45.2444
-13.5 | -1.3453 | 0.02529 | -0.0094 | -53.1949
-13 | -1.3072 | 0.02233 | -0.0083 | -58.5401
-12.5 | -1.2642 | 0.02003 | -0.0074 | -63.1153
-12 | -1.2175 | 0.01834 | -0.0066 | -66.385
-11.5 | -1.1683 | 0.01708 | -0.0059 | -68.4016
-11 | -1.1173 | 0.01612 | -0.0053 | -69.3114
-10.5 | -1.0651 | 0.01535 | -0.0048 | -69.3876
-10 | -1.0128 | 0.01475 | -0.0041 | -68.6644
-9.5 | -0.9636 | 0.01431 | -0.0027 | -67.3375
-9 | -0.9111 | 0.01385 | -0.002 | -65.7834
-8.5 | -0.8575 | 0.01346 | -0.0015 | -63.7073
-8 | -0.8033 | 0.01307 | -0.0011 | -61.4614
-7.5 | -0.7487 | 0.01272 | -0.0008 | -58.8601
-7 | -0.7001 | 0.00968 | 0.0002 | -72.3244
-6.5 | -0.6457 | 0.0089 | 0.0007 | -72.5506
-6 | -0.5906 | 0.00832 | 0.0011 | -70.9856
-5.5 | -0.5352 | 0.00782 | 0.0014 | -68.4399
-5 | -0.4795 | 0.00737 | 0.0017 | -65.0611
-4.5 | -0.4236 | 0.00699 | 0.002 | -60.6009
-4 | -0.3674 | 0.00669 | 0.0022 | -54.9178
-3.5 | -0.3108 | 0.00651 | 0.0023 | -47.7419
-3 | -0.2543 | 0.00631 | 0.0025 | -40.3011
-2.5 | -0.1976 | 0.00613 | 0.0026 | -32.2349
-2 | -0.1408 | 0.006 | 0.0027 | -23.4667
-1.5 | -0.0839 | 0.00592 | 0.0027 | -14.1723
-1 | -0.027 | 0.00586 | 0.0028 | -4.6075
-0.5 | 0.0299 | 0.00584 | 0.0027 | 5.1199
0 | 0.0867 | 0.00576 | 0.0028 | 15.0521
0.5 | 0.1428 | 0.00551 | 0.0028 | 25.9165
1 | 0.1986 | 0.00522 | 0.0028 | 38.046
1.5 | 0.2528 | 0.00468 | 0.0029 | 54.0171
2 | 0.3047 | 0.00411 | 0.0037 | 74.1363
2.5 | 0.3592 | 0.00396 | 0.0043 | 90.7071
3.5 | 0.4905 | 0.00441 | 0 | 111.2245
4 | 0.5578 | 0.00466 | -0.0025 | 119.6996
4.5 | 0.6137 | 0.00495 | -0.0025 | 123.9798
5 | 0.6676 | 0.00525 | -0.0021 | 127.1619
5.5 | 0.7216 | 0.00552 | -0.0018 | 130.7246
6 | 0.7755 | 0.00582 | -0.0014 | 133.2474
6.5 | 0.8293 | 0.00614 | -0.0011 | 135.0651
7 | 0.883 | 0.00654 | -0.0008 | 135.0153
7.5 | 0.9361 | 0.00707 | -0.0006 | 132.4045
8 | 0.989 | 0.00762 | -0.0003 | 129.79
8.5 | 1.0421 | 0.00806 | -0.0001 | 129.2928
9 | 1.0948 | 0.00858 | 0.0002 | 127.5991
9.5 | 1.147 | 0.00917 | 0.0004 | 125.0818
10 | 1.1986 | 0.00983 | 0.0007 | 121.9329
10.5 | 1.2489 | 0.01068 | 0.001 | 116.9382
11 | 1.2988 | 0.01149 | 0.0014 | 113.0374
11.5 | 1.3487 | 0.0122 | 0.0018 | 110.5492
12 | 1.3972 | 0.01307 | 0.0022 | 106.9013
12.5 | 1.4439 | 0.0141 | 0.0029 | 102.4043
13 | 1.4902 | 0.01497 | 0.0035 | 99.5458
13.5 | 1.5346 | 0.01597 | 0.0044 | 96.0927
14 | 1.5765 | 0.01708 | 0.0054 | 92.3009
14.5 | 1.6152 | 0.01832 | 0.0068 | 88.1659
15 | 1.649 | 0.01977 | 0.0086 | 83.4092
15.5 | 1.6759 | 0.02142 | 0.0111 | 78.24
16 | 1.6771 | 0.02353 | 0.0165 | 71.275
16.5 | 1.6797 | 0.0267 | 0.019 | 62.9101
17 | 1.6772 | 0.0315 | 0.019 | 53.2444
17.5 | 1.6733 | 0.03773 | 0.0168 | 44.3493
18 | 1.6586 | 0.04615 | 0.0126 | 35.9393
18.5 | 1.6155 | 0.05881 | 0.0064 | 27.4698
19 | 1.5679 | 0.07258 | -0.0001 | 21.6024
19.5 | 1.4926 | 0.09244 | -0.0106 | 16.1467
20 | 1.4142 | 0.11504 | -0.0237 | 12.2931

## 83. Re 6M Mach 0.10 (1)
BIGFOIL.COM POLAR EXPORT
PW RES BRETT main airfoil Mod_GDES
PW RES BRETT main airfoil Mod_GDES |  |  |  | Cl Max: | 1.06 | at alpha= | 10.5 | deg
JavaFoil+Calcfoil stall+Eppler ext transition |  |  |  | L/D Max: | 126.216 | at alpha= | 6.5 | deg
Re: | 6000000 |  |  | Cd Min: | 0.00462 | at alpha= | 3 | deg
Mach: | 0.1 |  |  | Cl=0 at alpha= | -0.56034 | deg
|  |  |  | @ Cl=0.1, Cd= | 0.0068441
|  |  |  | @ Cl=0.4, Cd= | 0.0046536
|  |  |  | @ Cl=0.6, Cd= | 0.0054543
alpha (deg) | Cl | Cd | Cm | Cl/Cd
-10 | -0.408 | 0.0612 | 0.003 | -6.671
-9.5 | -0.421 | 0.05791 | 0.003 | -7.267
-9 | -0.431 | 0.05456 | 0.003 | -7.896
-8.5 | -0.437 | 0.05163 | 0.003 | -8.473
-8 | -0.441 | 0.04869 | 0.003 | -9.05
-7.5 | -0.44 | 0.04599 | 0.003 | -9.558
-7 | -0.434 | 0.04338 | 0.003 | -10.002
-6.5 | -0.423 | 0.04098 | 0.003 | -10.335
-6 | -0.408 | 0.03888 | 0.003 | -10.49
-5.5 | -0.388 | 0.03631 | 0.003 | -10.692
-5 | -0.448 | 0.00708 | 0.007 | -63.362
-4.5 | -0.411 | 0.00703 | 0.007 | -58.496
-4 | -0.368 | 0.00687 | 0.007 | -53.649
-3.5 | -0.322 | 0.00732 | 0.007 | -43.924
-3 | -0.272 | 0.0072 | 0.007 | -37.73
-2.5 | -0.219 | 0.00712 | 0.007 | -30.812
-2 | -0.165 | 0.00704 | 0.007 | -23.394
-1.5 | -0.108 | 0.00689 | 0.007 | -15.717
-1 | -0.051 | 0.00686 | 0.007 | -7.444
-0.5 | 0.007 | 0.00685 | 0.007 | 1.003
0 | 0.065 | 0.00685 | 0.007 | 9.524
0.5 | 0.124 | 0.00684 | 0.007 | 18.085
1 | 0.182 | 0.00572 | 0.007 | 31.843
1.5 | 0.24 | 0.00505 | 0.007 | 47.651
2 | 0.299 | 0.0049 | 0.007 | 60.956
2.5 | 0.357 | 0.00475 | 0.007 | 75.128
3 | 0.415 | 0.00462 | 0.007 | 89.846
3.5 | 0.473 | 0.00488 | 0.007 | 96.788
4 | 0.53 | 0.00515 | 0.007 | 102.91
4.5 | 0.588 | 0.00545 | 0.007 | 107.877
5 | 0.644 | 0.00547 | 0.007 | 117.794
5.5 | 0.7 | 0.00571 | 0.006 | 122.69
6 | 0.756 | 0.006 | 0.006 | 125.878
6.5 | 0.81 | 0.00642 | 0.006 | 126.216
7 | 0.863 | 0.00686 | 0.006 | 125.83
7.5 | 0.911 | 0.00752 | 0.006 | 121.06
8 | 0.954 | 0.00813 | 0.006 | 117.321
8.5 | 0.993 | 0.00928 | 0.006 | 107
9 | 1.025 | 0.01012 | 0.006 | 101.234
9.5 | 1.045 | 0.01101 | 0.005 | 94.888
10 | 1.057 | 0.01199 | 0.005 | 88.15
10.5 | 1.06 | 0.01328 | 0.005 | 79.774
11 | 1.054 | 0.01496 | 0.005 | 70.435
11.5 | 1.038 | 0.01717 | 0.005 | 60.463
12 | 1.014 | 0.02032 | 0.004 | 49.906
12.5 | 0.981 | 0.02476 | 0.004 | 39.626
13 | 0.941 | 0.03063 | 0.004 | 30.734
13.5 | 0.893 | 0.03839 | 0.003 | 23.27
14 | 0.841 | 0.04838 | 0.003 | 17.392
14.5 | 0.79 | 0.05867 | 0.003 | 13.471
15 | 0.74 | 0.06931 | 0.003 | 10.678
15.5 | 0.691 | 0.08007 | 0.002 | 8.635

## 84. Re 6M Mach 0.10 (2)
BIGFOIL.COM POLAR EXPORT
PW RES BRETT main airfoil Mod_GDES
PW RES BRETT main airfoil Mod_GDES |  |  |  | Cl Max: | 1.6618 | at alpha= | 15.5 | deg
XFOIL ncrit=9 |  |  |  | L/D Max: | 135.365 | at alpha= | 6.5 | deg
Re: | 6000000 |  |  | Cd Min: | 0.13603 | at alpha= | 20 | deg
Mach: | 0.1 |  |  | Cl=0 at alpha= | -0.76394 | deg
|  |  |  | @ Cl=0.1, Cd= | 0.005722
|  |  |  | @ Cl=0.4, Cd= | 0.0041008
|  |  |  | @ Cl=0.6, Cd= | 0.0048783
alpha (deg) | Cl | Cd | Cm | Cl/Cd
-11.5 | -1.1571 | 0.02368 | -0.0087 | -48.864
-11 | -1.1181 | 0.01965 | -0.0076 | -56.9008
-10.5 | -1.0705 | 0.01742 | -0.0067 | -61.4524
-10 | -1.0201 | 0.01603 | -0.0058 | -63.6369
-9.5 | -0.9715 | 0.01518 | -0.0041 | -63.9987
-9 | -0.9188 | 0.01448 | -0.0032 | -63.453
-8.5 | -0.8648 | 0.01393 | -0.0025 | -62.0818
-8 | -0.81 | 0.01345 | -0.0019 | -60.223
-7.5 | -0.7548 | 0.01302 | -0.0015 | -57.9724
-7 | -0.7048 | 0.01032 | -0.0005 | -68.2946
-6.5 | -0.6504 | 0.00924 | 0.0001 | -70.3896
-6 | -0.5948 | 0.00858 | 0.0006 | -69.324
-5.5 | -0.5389 | 0.00802 | 0.001 | -67.1945
-5 | -0.4828 | 0.00752 | 0.0014 | -64.2021
-4.5 | -0.4264 | 0.00708 | 0.0017 | -60.226
-4 | -0.3698 | 0.00675 | 0.002 | -54.7852
-3.5 | -0.3128 | 0.00653 | 0.0022 | -47.902
-3 | -0.2555 | 0.00647 | 0.0023 | -39.49
-2.5 | -0.1988 | 0.00614 | 0.0025 | -32.3779
-2 | -0.1416 | 0.00601 | 0.0026 | -23.5607
-1.5 | -0.0843 | 0.00593 | 0.0027 | -14.2159
-1 | -0.0271 | 0.00587 | 0.0027 | -4.6167
-0.5 | 0.0303 | 0.00585 | 0.0027 | 5.1795
0 | 0.0874 | 0.00578 | 0.0027 | 15.1211
0.5 | 0.1439 | 0.00552 | 0.0028 | 26.0688
1 | 0.1999 | 0.00522 | 0.0028 | 38.295
1.5 | 0.2545 | 0.00469 | 0.0029 | 54.2644
2 | 0.3066 | 0.00411 | 0.0037 | 74.5985
2.5 | 0.3616 | 0.00397 | 0.0043 | 91.0831
3.5 | 0.4937 | 0.00442 | 0.0001 | 111.6968
4 | 0.5615 | 0.00468 | -0.0025 | 119.9786
4.5 | 0.6178 | 0.00497 | -0.0025 | 124.3058
5 | 0.6721 | 0.00526 | -0.0021 | 127.7757
5.5 | 0.7265 | 0.00554 | -0.0017 | 131.1372
6 | 0.7809 | 0.00584 | -0.0013 | 133.7158
6.5 | 0.8352 | 0.00617 | -0.001 | 135.3647
7 | 0.8892 | 0.00659 | -0.0007 | 134.9317
7.5 | 0.9428 | 0.00712 | -0.0004 | 132.4157
8 | 0.9962 | 0.00769 | 0 | 129.5449
8.5 | 1.0498 | 0.00813 | 0.0003 | 129.1267
9 | 1.1031 | 0.00865 | 0.0006 | 127.526
9.5 | 1.1559 | 0.00926 | 0.0009 | 124.8272
10 | 1.2077 | 0.01 | 0.0013 | 120.77
10.5 | 1.2586 | 0.01086 | 0.0017 | 115.8932
11 | 1.3091 | 0.01168 | 0.0022 | 112.0805
11.5 | 1.3595 | 0.01244 | 0.0027 | 109.2846
12 | 1.4078 | 0.01343 | 0.0034 | 104.825
12.5 | 1.4552 | 0.01441 | 0.0041 | 100.9854
13 | 1.5014 | 0.01538 | 0.005 | 97.6203
13.5 | 1.5453 | 0.0165 | 0.0061 | 93.6545
14 | 1.5861 | 0.01775 | 0.0074 | 89.3577
14.5 | 1.6228 | 0.01916 | 0.0092 | 84.6973
15 | 1.6526 | 0.02084 | 0.0116 | 79.2994
15.5 | 1.6618 | 0.02278 | 0.0165 | 72.95
16 | 1.6616 | 0.02588 | 0.02 | 64.204
16.5 | 1.6596 | 0.03052 | 0.0204 | 54.3775
17 | 1.6498 | 0.03745 | 0.0179 | 44.0534
17.5 | 1.6365 | 0.04589 | 0.0136 | 35.6614
18 | 1.6022 | 0.05751 | 0.0076 | 27.8595
18.5 | 1.5423 | 0.07309 | 0.0001 | 21.1014
19 | 1.4839 | 0.08973 | -0.0084 | 16.5374
19.5 | 1.4026 | 0.11246 | -0.0214 | 12.472
20 | 1.3281 | 0.13603 | -0.0358 | 9.7633

## 85. Re 6M Mach 0.25 (1)
BIGFOIL.COM POLAR EXPORT
PW RES BRETT main airfoil Mod_GDES
PW RES BRETT main airfoil Mod_GDES |  |  |  | Cl Max: | 1.037 | at alpha= | 9.5 | deg
JavaFoil+Calcfoil stall+Eppler ext transition |  |  |  | L/D Max: | 126.09 | at alpha= | 6.5 | deg
Re: | 6000000 |  |  | Cd Min: | 0.00464 | at alpha= | 3 | deg
Mach: | 0.25 |  |  | Cl=0 at alpha= | -0.55932 | deg
|  |  |  | @ Cl=0.1, Cd= | 0.00689
|  |  |  | @ Cl=0.4, Cd= | 0.0047193
|  |  |  | @ Cl=0.6, Cd= | 0.08693
alpha (deg) | Cl | Cd | Cm | Cl/Cd
-11.5 | -0.062 | 0.07189 | 0.003 | -0.859
-11 | -0.059 | 0.06912 | 0.003 | -0.852
-10.5 | -0.113 | 0.06528 | 0.003 | -1.727
-10 | -0.181 | 0.06172 | 0.003 | -2.928
-9.5 | -0.23 | 0.05848 | 0.003 | -3.941
-9 | -0.273 | 0.05531 | 0.003 | -4.937
-8.5 | -0.309 | 0.05236 | 0.003 | -5.909
-8 | -0.339 | 0.04974 | 0.003 | -6.822
-7.5 | -0.362 | 0.04695 | 0.003 | -7.712
-7 | -0.377 | 0.04432 | 0.003 | -8.513
-6.5 | -0.384 | 0.04158 | 0.003 | -9.239
-6 | -0.383 | 0.03928 | 0.003 | -9.745
-5.5 | -0.372 | 0.03773 | 0.003 | -9.865
-5 | -0.355 | 0.03569 | 0.003 | -9.937
-4.5 | -0.33 | 0.03363 | 0.003 | -9.821
-4 | -0.371 | 0.00694 | 0.007 | -53.375
-3.5 | -0.326 | 0.00686 | 0.007 | -47.537
-3 | -0.277 | 0.00728 | 0.007 | -38.007
-2.5 | -0.224 | 0.0072 | 0.007 | -31.13
-2 | -0.169 | 0.00708 | 0.007 | -23.821
-1.5 | -0.111 | 0.00695 | 0.007 | -15.985
-1 | -0.052 | 0.00691 | 0.007 | -7.587
-0.5 | 0.007 | 0.00689 | 0.007 | 1.024
0 | 0.067 | 0.00689 | 0.007 | 9.724
0.5 | 0.127 | 0.00689 | 0.007 | 18.447
1 | 0.187 | 0.00572 | 0.007 | 32.696
1.5 | 0.247 | 0.0051 | 0.007 | 48.433
2 | 0.307 | 0.00493 | 0.007 | 62.29
2.5 | 0.367 | 0.00482 | 0.007 | 76.029
3 | 0.426 | 0.00464 | 0.007 | 91.802
3.5 | 0.486 | 0.00497 | 0.007 | 97.73
4 | 0.545 | 0.00503 | 0.007 | 108.332
4.5 | 0.603 | 0.00531 | 0.007 | 113.523
5 | 0.661 | 0.00555 | 0.007 | 119.074
5.5 | 0.719 | 0.00585 | 0.007 | 122.865
6 | 0.775 | 0.0062 | 0.007 | 124.988
6.5 | 0.83 | 0.00659 | 0.006 | 126.09
7 | 0.884 | 0.00711 | 0.006 | 124.272
7.5 | 0.931 | 0.00783 | 0.006 | 118.84
8 | 0.973 | 0.00851 | 0.006 | 114.255
8.5 | 1.005 | 0.01007 | 0.006 | 99.8
9 | 1.025 | 0.01106 | 0.006 | 92.669
9.5 | 1.037 | 0.01213 | 0.006 | 85.489
10 | 1.033 | 0.01361 | 0.005 | 75.861
10.5 | 1.016 | 0.01552 | 0.005 | 65.467
11 | 0.983 | 0.01851 | 0.005 | 53.135
11.5 | 0.936 | 0.02282 | 0.005 | 41.014
12 | 0.874 | 0.02931 | 0.004 | 29.815
12.5 | 0.802 | 0.03771 | 0.004 | 21.26
13 | 0.72 | 0.04903 | 0.004 | 14.689
13.5 | 0.629 | 0.06307 | 0.003 | 9.973
14 | 0.539 | 0.07484 | 0.003 | 7.203
14.5 | 0.447 | 0.08693 | 0.003 | 5.138

## 86. Re 6M Mach 0.25 (2)
BIGFOIL.COM POLAR EXPORT
PW RES BRETT main airfoil Mod_GDES
PW RES BRETT main airfoil Mod_GDES |  |  |  | Cl Max: | 1.5792 | at alpha= | 13.5 | deg
XFOIL ncrit=9 |  |  |  | L/D Max: | 135.759 | at alpha= | 6.5 | deg
Re: | 6000000 |  |  | Cd Min: | 0.27841 | at alpha= | -20 | deg
Mach: | 0.25 |  |  | Cl=0 at alpha= | -0.77066 | deg
|  |  |  | @ Cl=0.1, Cd= | 0.0057923
|  |  |  | @ Cl=0.4, Cd= | 0.0041135
|  |  |  | @ Cl=0.6, Cd= | 0.0048562
alpha (deg) | Cl | Cd | Cm | Cl/Cd
-20 | -0.9511 | 0.27841 | 0.1337 | -3.4162
-19.5 | -0.9319 | 0.27168 | 0.129 | -3.4301
-19 | -0.9128 | 0.26496 | 0.1243 | -3.445
-18.5 | -0.8933 | 0.25798 | 0.1196 | -3.4627
-18 | -0.8736 | 0.25088 | 0.115 | -3.4821
-17.5 | -0.8538 | 0.24354 | 0.1104 | -3.5058
-17 | -0.8339 | 0.23582 | 0.1058 | -3.5362
-16.5 | -0.8149 | 0.22796 | 0.1012 | -3.5747
-16 | -0.7958 | 0.2197 | 0.0966 | -3.6222
-15.5 | -0.7769 | 0.21197 | 0.0921 | -3.6651
-15 | -0.758 | 0.20412 | 0.0876 | -3.7135
-14.5 | -0.7397 | 0.1962 | 0.0832 | -3.7701
-14 | -0.7221 | 0.18815 | 0.0787 | -3.8379
-13.5 | -0.7047 | 0.17995 | 0.0743 | -3.9161
-13 | -0.6926 | 0.16954 | 0.0691 | -4.0852
-12.5 | -0.677 | 0.16142 | 0.0647 | -4.194
-12 | -0.6623 | 0.15278 | 0.0604 | -4.335
-11.5 | -0.6527 | 0.14251 | 0.0553 | -4.58
-11 | -0.6373 | 0.13522 | 0.0513 | -4.7131
-10.5 | -0.6216 | 0.12828 | 0.0476 | -4.8457
-10 | -0.6088 | 0.12038 | 0.0434 | -5.0573
-8.5 | -0.5806 | 0.09698 | 0.0323 | -5.9868
-8 | -0.5762 | 0.08934 | 0.0284 | -6.4495
-7.5 | -0.5816 | 0.08164 | 0.0248 | -7.124
-7 | -0.5986 | 0.07009 | 0.015 | -8.5404
-6.5 | -0.5858 | 0.05662 | 0.0043 | -10.3462
-6 | -0.6157 | 0.01136 | -0.0027 | -54.1989
-5.5 | -0.5583 | 0.00993 | -0.0017 | -56.2236
-5 | -0.4999 | 0.00894 | -0.0008 | -55.9172
-4.5 | -0.4416 | 0.00801 | 0 | -55.1311
-4 | -0.383 | 0.00728 | 0.0007 | -52.6099
-3.5 | -0.3239 | 0.00677 | 0.0012 | -47.8434
-3 | -0.2644 | 0.00656 | 0.0016 | -40.3049
-2.5 | -0.2053 | 0.00623 | 0.002 | -32.9535
-2 | -0.1459 | 0.00608 | 0.0022 | -23.9967
-1.5 | -0.0865 | 0.00596 | 0.0024 | -14.5134
-1 | -0.0272 | 0.0059 | 0.0025 | -4.6102
-0.5 | 0.0321 | 0.00587 | 0.0026 | 5.4685
0 | 0.0912 | 0.00583 | 0.0026 | 15.6432
0.5 | 0.1495 | 0.00558 | 0.0027 | 26.7921
1 | 0.2074 | 0.00528 | 0.0027 | 39.2803
1.5 | 0.2637 | 0.00473 | 0.0029 | 55.7505
2 | 0.3172 | 0.00413 | 0.0038 | 76.8039
2.5 | 0.3746 | 0.00403 | 0.0043 | 92.9529
3.5 | 0.5115 | 0.00448 | 0.0001 | 114.1741
4 | 0.5825 | 0.00476 | -0.0026 | 122.3739
4.5 | 0.6407 | 0.00508 | -0.0025 | 126.122
5 | 0.6973 | 0.00535 | -0.0019 | 130.3364
5.5 | 0.754 | 0.00565 | -0.0013 | 133.4513
6 | 0.8108 | 0.006 | -0.0008 | 135.1333
6.5 | 0.8675 | 0.00639 | -0.0002 | 135.759
7 | 0.9243 | 0.00684 | 0.0004 | 135.1316
7.5 | 0.9804 | 0.00746 | 0.001 | 131.4209
8 | 1.0368 | 0.008 | 0.0017 | 129.6
8.5 | 1.0932 | 0.00857 | 0.0024 | 127.5613
9 | 1.1494 | 0.00919 | 0.0032 | 125.0707
9.5 | 1.2048 | 0.00999 | 0.004 | 120.6006
10 | 1.2587 | 0.01099 | 0.005 | 114.5314
10.5 | 1.313 | 0.0119 | 0.0061 | 110.3361
11 | 1.3661 | 0.01293 | 0.0073 | 105.6535
11.5 | 1.4169 | 0.01419 | 0.0088 | 99.852
12 | 1.4663 | 0.01543 | 0.0104 | 95.0292
12.5 | 1.5113 | 0.017 | 0.0125 | 88.9
13 | 1.551 | 0.01878 | 0.015 | 82.5879
13.5 | 1.5792 | 0.02111 | 0.0184 | 74.8081
14 | 1.579 | 0.0239 | 0.0242 | 66.0669
14.5 | 1.578 | 0.02833 | 0.0257 | 55.7007
15 | 1.5644 | 0.03644 | 0.0219 | 42.9308
15.5 | 1.5408 | 0.04691 | 0.0158 | 32.8459
16 | 1.4899 | 0.06151 | 0.0074 | 24.2221
16.5 | 1.4406 | 0.07537 | 0.0008 | 19.1137
17 | 1.3707 | 0.09309 | -0.0082 | 14.7245
17.5 | 1.304 | 0.11247 | -0.0193 | 11.5942
18 | 1.2485 | 0.13165 | -0.0311 | 9.4835
18.5 | 1.1938 | 0.15228 | -0.0443 | 7.8395

## 87. Re 6M Mach 0.50 (1)
BIGFOIL.COM POLAR EXPORT
PW RES BRETT main airfoil Mod_GDES
PW RES BRETT main airfoil Mod_GDES |  |  |  | Cl Max: | 1.092 | at alpha= | 20 | deg
JavaFoil+Calcfoil stall+Eppler ext transition |  |  |  | L/D Max: | 121.26 | at alpha= | 5.5 | deg
Re: | 6000000 |  |  | Cd Min: | 0.00476 | at alpha= | 2.5 | deg
Mach: | 0.5 |  |  | Cl=0 at alpha= | -0.56061 | deg
|  |  |  | @ Cl=0.1, Cd= | 0.0068787
|  |  |  | @ Cl=0.4, Cd= | 0.0047764
|  |  |  | @ Cl=0.6, Cd= | 0.0054544
alpha (deg) | Cl | Cd | Cm | Cl/Cd
-20 | -1.022 | 0.14967 | 0 | -6.829
-19.5 | -0.997 | 0.14008 | 0.001 | -7.121
-19 | -0.972 | 0.14633 | 0.001 | -6.641
-18.5 | -0.945 | 0.13836 | 0.001 | -6.832
-18 | -0.92 | 0.12756 | 0.001 | -7.216
-17.5 | -0.897 | 0.11866 | 0.001 | -7.557
-17 | -0.868 | 0.12869 | 0.002 | -6.743
-16.5 | -0.843 | 0.11669 | 0.002 | -7.222
-16 | -0.819 | 0.10687 | 0.002 | -7.661
-15.5 | -0.797 | 0.09692 | 0.002 | -8.226
-15 | -0.764 | 0.10558 | 0.002 | -7.239
-14.5 | -0.74 | 0.09579 | 0.002 | -7.723
-14 | -0.717 | 0.08666 | 0.003 | -8.277
-13.5 | -0.686 | 0.09227 | 0.002 | -7.436
-13 | -0.662 | 0.08297 | 0.003 | -7.98
-12.5 | -0.642 | 0.07277 | 0.003 | -8.819
-12 | -0.607 | 0.07996 | 0.003 | -7.595
-11.5 | -0.584 | 0.07085 | 0.003 | -8.243
-11 | -0.555 | 0.07131 | 0.003 | -7.786
-10.5 | -0.529 | 0.06591 | 0.003 | -8.032
-10 | -0.509 | 0.05634 | 0.004 | -9.043
-9.5 | -0.477 | 0.05856 | 0.003 | -8.152
-9 | -0.453 | 0.05295 | 0.004 | -8.555
-8.5 | -0.425 | 0.05182 | 0.004 | -8.201
-8 | -0.402 | 0.0455 | 0.004 | -8.837
-7.5 | -0.373 | 0.04545 | 0.004 | -8.198
-7 | -0.364 | 0.02927 | 0.006 | -12.452
-6.5 | -0.324 | 0.03699 | 0.005 | -8.75
-6 | -0.36 | 0.00787 | 0.007 | -45.734
-5.5 | -0.266 | 0.03613 | 0.004 | -7.365
-5 | -0.294 | 0.00751 | 0.008 | -39.183
-4.5 | -0.211 | 0.03358 | 0.004 | -6.295
-4 | -0.184 | 0.03255 | 0.004 | -5.659
-3.5 | -0.187 | 0.03121 | 0.004 | -5.988
-3 | -0.223 | 0.03085 | 0.003 | -7.225
-2.5 | -0.238 | 0.00668 | 0.008 | -35.651
-2 | -0.184 | 0.00666 | 0.008 | -27.616
-1.5 | -0.123 | 0.00663 | 0.008 | -18.511
-1 | -0.058 | 0.00694 | 0.008 | -8.393
-0.5 | 0.008 | 0.00691 | 0.008 | 1.139
0 | 0.075 | 0.00686 | 0.008 | 10.902
0.5 | 0.142 | 0.00691 | 0.008 | 20.548
1 | 0.209 | 0.00584 | 0.008 | 35.801
1.5 | 0.276 | 0.00524 | 0.008 | 52.651
2 | 0.343 | 0.00488 | 0.008 | 70.132
2.5 | 0.409 | 0.00476 | 0.008 | 86.012
3 | 0.475 | 0.00485 | 0.008 | 97.948
3.5 | 0.541 | 0.00507 | 0.008 | 106.749
4 | 0.607 | 0.0055 | 0.008 | 110.336
4.5 | 0.672 | 0.00583 | 0.008 | 115.31
5 | 0.736 | 0.00616 | 0.008 | 119.35
5.5 | 0.798 | 0.00658 | 0.007 | 121.26
6 | 0.858 | 0.00716 | 0.007 | 119.789
6.5 | 0.915 | 0.00791 | 0.007 | 115.649
7 | 0.966 | 0.00925 | 0.007 | 104.386
7.5 | 0.989 | 0.01036 | 0.007 | 95.454
8 | 0.969 | 0.01367 | 0.007 | 70.901
8.5 | 0.864 | 0.01676 | 0.006 | 51.548
9 | 0.588 | 0.02206 | 0.006 | 26.656
9.5 | 0.597 | 0.03144 | 0.005 | 19.006
10 | 0.62 | 0.03583 | 0.005 | 17.302
10.5 | 0.614 | 0.05763 | 0.004 | 10.652
11 | 0.674 | 0.04092 | 0.005 | 16.465
11.5 | 0.697 | 0.04573 | 0.005 | 15.237
12 | 0.675 | 0.08269 | 0.003 | 8.161
12.5 | 0.711 | 0.07852 | 0.003 | 9.059
13 | 0.743 | 0.07764 | 0.003 | 9.572
13.5 | 0.78 | 0.07356 | 0.003 | 10.599
14 | 0.775 | 0.10454 | 0.002 | 7.415
14.5 | 0.81 | 0.09838 | 0.003 | 8.237
15 | 0.839 | 0.09824 | 0.002 | 8.545
15.5 | 0.855 | 0.11632 | 0.002 | 7.347
16 | 0.886 | 0.11074 | 0.002 | 8.004
16.5 | 0.908 | 0.12501 | 0.002 | 7.263
17 | 0.935 | 0.12178 | 0.002 | 7.678
17.5 | 0.962 | 0.13407 | 0.001 | 7.178
18 | 0.988 | 0.13071 | 0.001 | 7.56
18.5 | 1.015 | 0.14177 | 0.001 | 7.159
19 | 1.04 | 0.1394 | 0.001 | 7.461
19.5 | 1.067 | 0.15025 | 0.001 | 7.103
20 | 1.092 | 0.14717 | 0 | 7.419

## 88. Re 6M Mach 0.50 (2)
BIGFOIL.COM POLAR EXPORT
PW RES BRETT main airfoil Mod_GDES
PW RES BRETT main airfoil Mod_GDES |  |  |  | Cl Max: | 1.3641 | at alpha= | 9 | deg
XFOIL ncrit=9 |  |  |  | L/D Max: | 140.502 | at alpha= | 6 | deg
Re: | 6000000 |  |  | Cd Min: | 0.01366 | at alpha= | 9 | deg
Mach: | 0.5 |  |  | Cl=0 at alpha= | -99 | deg
|  |  |  | @ Cl=0.1, Cd= | 0.00598
|  |  |  | @ Cl=0.4, Cd= | 0.0042599
|  |  |  | @ Cl=0.6, Cd= | 0.0048656
alpha (deg) | Cl | Cd | Cm | Cl/Cd
0 | 0.1087 | 0.00598 | 0.0021 | 18.1773
0.5 | 0.1757 | 0.00579 | 0.0024 | 30.3454
1 | 0.2417 | 0.00547 | 0.0026 | 44.1865
1.5 | 0.3061 | 0.00497 | 0.0029 | 61.5895
2 | 0.3655 | 0.00427 | 0.0045 | 85.5972
2.5 | 0.4339 | 0.00425 | 0.0048 | 102.0941
3 | 0.5094 | 0.00451 | 0.0035 | 112.949
4 | 0.6801 | 0.00518 | -0.0028 | 131.2934
4.5 | 0.7469 | 0.00551 | -0.0016 | 135.5535
5 | 0.8143 | 0.0059 | -0.0002 | 138.0169
5.5 | 0.8824 | 0.0063 | 0.0013 | 140.0635
6 | 0.9512 | 0.00677 | 0.0031 | 140.5022
6.5 | 1.0202 | 0.00743 | 0.0051 | 137.3082
7 | 1.0903 | 0.0081 | 0.0074 | 134.6049
7.5 | 1.1613 | 0.00881 | 0.0101 | 131.8161
8 | 1.2329 | 0.00965 | 0.0132 | 127.7617
8.5 | 1.3028 | 0.01096 | 0.017 | 118.8686
9 | 1.3641 | 0.01366 | 0.0229 | 99.8609

## 89. Re 7M Mach 0.00 (1)
BIGFOIL.COM POLAR EXPORT
PW RES BRETT main airfoil Mod_GDES
PW RES BRETT main airfoil Mod_GDES |  |  |  | Cl Max: | 1.068 | at alpha= | 10.5 | deg
JavaFoil+Calcfoil stall+Eppler ext transition |  |  |  | L/D Max: | 128.762 | at alpha= | 6.5 | deg
Re: | 7000000 |  |  | Cd Min: | 0.00482 | at alpha= | 3.5 | deg
Mach: | 0 |  |  | Cl=0 at alpha= | -0.56034 | deg
|  |  |  | @ Cl=0.1, Cd= | 0.0067302
|  |  |  | @ Cl=0.4, Cd= | 0.00496
|  |  |  | @ Cl=0.6, Cd= | 0.0053609
alpha (deg) | Cl | Cd | Cm | Cl/Cd
-11 | -0.408 | 0.06698 | 0.003 | -6.094
-10.5 | -0.421 | 0.06351 | 0.003 | -6.63
-10 | -0.433 | 0.0601 | 0.003 | -7.197
-9.5 | -0.442 | 0.05674 | 0.003 | -7.789
-9 | -0.449 | 0.05365 | 0.003 | -8.363
-8.5 | -0.453 | 0.05055 | 0.003 | -8.954
-8 | -0.453 | 0.04763 | 0.003 | -9.514
-7.5 | -0.45 | 0.04504 | 0.003 | -9.981
-7 | -0.442 | 0.04189 | 0.003 | -10.56
-6.5 | -0.431 | 0.03898 | 0.004 | -11.057
-6 | -0.509 | 0.00724 | 0.006 | -70.255
-5.5 | -0.482 | 0.00717 | 0.006 | -67.173
-5 | -0.449 | 0.00704 | 0.007 | -63.767
-4.5 | -0.411 | 0.00689 | 0.007 | -59.583
-4 | -0.368 | 0.00734 | 0.007 | -50.094
-3.5 | -0.321 | 0.00721 | 0.007 | -44.495
-3 | -0.271 | 0.00713 | 0.007 | -38.002
-2.5 | -0.218 | 0.00694 | 0.007 | -31.449
-2 | -0.164 | 0.00686 | 0.007 | -23.887
-1.5 | -0.108 | 0.00683 | 0.007 | -15.796
-1 | -0.051 | 0.00678 | 0.007 | -7.499
-0.5 | 0.007 | 0.00671 | 0.007 | 1.019
0 | 0.065 | 0.0067 | 0.007 | 9.686
0.5 | 0.123 | 0.00675 | 0.007 | 18.246
1 | 0.181 | 0.0057 | 0.007 | 31.777
1.5 | 0.239 | 0.00575 | 0.007 | 41.617
2 | 0.297 | 0.00509 | 0.007 | 58.372
2.5 | 0.355 | 0.00496 | 0.007 | 71.586
3 | 0.413 | 0.00496 | 0.007 | 83.225
3.5 | 0.47 | 0.00482 | 0.007 | 97.659
4 | 0.528 | 0.00502 | 0.007 | 105.164
4.5 | 0.585 | 0.00531 | 0.007 | 110.117
5 | 0.641 | 0.0055 | 0.007 | 116.707
5.5 | 0.697 | 0.00581 | 0.006 | 120.005
6 | 0.752 | 0.00586 | 0.006 | 128.244
6.5 | 0.806 | 0.00626 | 0.006 | 128.762
7 | 0.859 | 0.0067 | 0.006 | 128.261
7.5 | 0.907 | 0.00729 | 0.006 | 124.344
8 | 0.951 | 0.00783 | 0.006 | 121.452
8.5 | 0.99 | 0.0089 | 0.006 | 111.172
9 | 1.024 | 0.00928 | 0.006 | 110.369
9.5 | 1.049 | 0.01039 | 0.005 | 100.895
10 | 1.061 | 0.01136 | 0.005 | 93.413
10.5 | 1.068 | 0.01246 | 0.005 | 85.699
11 | 1.065 | 0.01387 | 0.005 | 76.739
11.5 | 1.054 | 0.01572 | 0.005 | 67.07
12 | 1.035 | 0.01827 | 0.004 | 56.643
12.5 | 1.009 | 0.02157 | 0.004 | 46.764
13 | 0.974 | 0.0264 | 0.004 | 36.903
13.5 | 0.931 | 0.03295 | 0.004 | 28.271
14 | 0.884 | 0.04165 | 0.003 | 21.226
14.5 | 0.837 | 0.0508 | 0.003 | 16.476
15 | 0.79 | 0.06055 | 0.003 | 13.053
15.5 | 0.744 | 0.07107 | 0.002 | 10.472

## 90. Re 7M Mach 0.00 (2)
BIGFOIL.COM POLAR EXPORT
PW RES BRETT main airfoil Mod_GDES
PW RES BRETT main airfoil Mod_GDES |  |  |  | Cl Max: | 1.6922 | at alpha= | 16 | deg
XFOIL ncrit=9 |  |  |  | L/D Max: | 138.283 | at alpha= | 6.5 | deg
Re: | 7000000 |  |  | Cd Min: | 0.11199 | at alpha= | 20 | deg
Mach: | 0 |  |  | Cl=0 at alpha= | -0.75835 | deg
|  |  |  | @ Cl=0.1, Cd= | 0.0056492
|  |  |  | @ Cl=0.4, Cd= | 0.0040232
|  |  |  | @ Cl=0.6, Cd= | 0.0047853
alpha (deg) | Cl | Cd | Cm | Cl/Cd
-14.5 | -1.37 | 0.03841 | -0.0114 | -35.6678
-14 | -1.3807 | 0.02849 | -0.0104 | -48.4626
-13.5 | -1.3567 | 0.02313 | -0.009 | -58.6554
-13 | -1.3198 | 0.01968 | -0.0077 | -67.063
-12.5 | -1.2761 | 0.01739 | -0.0067 | -73.3813
-12 | -1.2275 | 0.01601 | -0.0059 | -76.6708
-11.5 | -1.1765 | 0.0151 | -0.0052 | -77.9139
-11 | -1.1241 | 0.01441 | -0.0047 | -78.0083
-10 | -1.0216 | 0.01339 | -0.0028 | -76.2957
-9.5 | -0.9692 | 0.01299 | -0.0021 | -74.6112
-9 | -0.9156 | 0.01261 | -0.0015 | -72.609
-8.5 | -0.8614 | 0.01227 | -0.0011 | -70.2037
-8 | -0.8068 | 0.01193 | -0.0007 | -67.6278
-7.5 | -0.7519 | 0.0116 | -0.0004 | -64.819
-7 | -0.7002 | 0.00984 | 0.0003 | -71.1585
-6.5 | -0.6468 | 0.00861 | 0.0008 | -75.122
-6 | -0.592 | 0.00793 | 0.0013 | -74.6532
-5.5 | -0.5366 | 0.00741 | 0.0016 | -72.4157
-5 | -0.4808 | 0.007 | 0.0019 | -68.6857
-4.5 | -0.4246 | 0.00669 | 0.0022 | -63.4679
-4 | -0.3683 | 0.00645 | 0.0023 | -57.1008
-3.5 | -0.3116 | 0.0063 | 0.0025 | -49.4603
-3 | -0.2547 | 0.00626 | 0.0025 | -40.6869
-2.5 | -0.1983 | 0.00598 | 0.0027 | -33.1605
-2 | -0.1414 | 0.00586 | 0.0028 | -24.1297
-1.5 | -0.0845 | 0.00579 | 0.0028 | -14.5941
-1 | -0.0275 | 0.00577 | 0.0028 | -4.766
-0.5 | 0.0294 | 0.00574 | 0.0028 | 5.122
0 | 0.0864 | 0.0057 | 0.0028 | 15.1579
0.5 | 0.1426 | 0.00549 | 0.0028 | 25.9745
1 | 0.1985 | 0.00521 | 0.0028 | 38.0998
1.5 | 0.2536 | 0.00483 | 0.0028 | 52.5052
2 | 0.3073 | 0.00434 | 0.0032 | 70.8065
2.5 | 0.3567 | 0.00391 | 0.0048 | 91.2276
3 | 0.4179 | 0.00407 | 0.0038 | 102.6781
3.5 | 0.4814 | 0.00428 | 0.0021 | 112.4766
4 | 0.5484 | 0.00455 | -0.0004 | 120.5275
4.5 | 0.6142 | 0.00485 | -0.0026 | 126.6392
5 | 0.668 | 0.0051 | -0.0022 | 130.9804
5.5 | 0.722 | 0.00537 | -0.0018 | 134.4507
6 | 0.7759 | 0.00567 | -0.0015 | 136.843
6.5 | 0.8297 | 0.006 | -0.0011 | 138.2833
7 | 0.8832 | 0.00642 | -0.0009 | 137.5701
7.5 | 0.9364 | 0.00692 | -0.0006 | 135.3179
8 | 0.9893 | 0.00745 | -0.0003 | 132.7919
8.5 | 1.0425 | 0.00787 | -0.0001 | 132.4651
9 | 1.0954 | 0.00833 | 0.0002 | 131.5006
9.5 | 1.1478 | 0.0089 | 0.0004 | 128.9663
10 | 1.1992 | 0.00963 | 0.0007 | 124.5275
10.5 | 1.2499 | 0.0104 | 0.001 | 120.1827
11 | 1.3003 | 0.01116 | 0.0013 | 116.5143
11.5 | 1.3505 | 0.01185 | 0.0017 | 113.9662
12 | 1.399 | 0.01273 | 0.0021 | 109.8979
12.5 | 1.4469 | 0.01357 | 0.0027 | 106.6249
13 | 1.4938 | 0.01441 | 0.0033 | 103.6641
13.5 | 1.5388 | 0.01537 | 0.004 | 100.1171
14 | 1.5815 | 0.01645 | 0.005 | 96.1398
14.5 | 1.6212 | 0.01767 | 0.0063 | 91.7487
15 | 1.6563 | 0.01908 | 0.008 | 86.8082
15.5 | 1.6852 | 0.02069 | 0.0103 | 81.45
16 | 1.6922 | 0.0226 | 0.0155 | 74.8761
16.5 | 1.6917 | 0.02562 | 0.0188 | 66.0304
17 | 1.6885 | 0.03026 | 0.0194 | 55.7997
17.5 | 1.6874 | 0.03608 | 0.0173 | 46.7683
18 | 1.6691 | 0.04511 | 0.0126 | 37.0007
18.5 | 1.6273 | 0.0576 | 0.0064 | 28.2517
19 | 1.589 | 0.06954 | 0.0012 | 22.8502
19.5 | 1.5118 | 0.08898 | -0.0086 | 16.9903
20 | 1.4292 | 0.11199 | -0.0217 | 12.7619

## 91. Re 7M Mach 0.10 (1)
BIGFOIL.COM POLAR EXPORT
PW RES BRETT main airfoil Mod_GDES
PW RES BRETT main airfoil Mod_GDES |  |  |  | Cl Max: | 1.063 | at alpha= | 10.5 | deg
JavaFoil+Calcfoil stall+Eppler ext transition |  |  |  | L/D Max: | 129.264 | at alpha= | 6.5 | deg
Re: | 7000000 |  |  | Cd Min: | 0.00486 | at alpha= | 3.5 | deg
Mach: | 0.1 |  |  | Cl=0 at alpha= | -0.56034 | deg
|  |  |  | @ Cl=0.1, Cd= | 0.0067319
|  |  |  | @ Cl=0.4, Cd= | 0.0049703
|  |  |  | @ Cl=0.6, Cd= | 0.0053614
alpha (deg) | Cl | Cd | Cm | Cl/Cd
-10.5 | -0.394 | 0.06381 | 0.003 | -6.181
-10 | -0.409 | 0.06038 | 0.003 | -6.77
-9.5 | -0.421 | 0.05707 | 0.003 | -7.384
-9 | -0.431 | 0.0538 | 0.003 | -8.02
-8.5 | -0.438 | 0.05086 | 0.003 | -8.616
-8 | -0.442 | 0.04787 | 0.003 | -9.224
-7.5 | -0.441 | 0.04524 | 0.003 | -9.74
-7 | -0.436 | 0.04209 | 0.003 | -10.352
-6.5 | -0.426 | 0.03932 | 0.004 | -10.838
-6 | -0.417 | 0.03369 | 0.004 | -12.364
-5.5 | -0.48 | 0.00716 | 0.007 | -67.02
-5 | -0.448 | 0.00705 | 0.007 | -63.626
-4.5 | -0.411 | 0.00691 | 0.007 | -59.48
-4 | -0.368 | 0.00737 | 0.007 | -49.961
-3.5 | -0.322 | 0.00722 | 0.007 | -44.576
-3 | -0.272 | 0.00713 | 0.007 | -38.129
-2.5 | -0.219 | 0.00699 | 0.007 | -31.38
-2 | -0.165 | 0.00686 | 0.007 | -23.992
-1.5 | -0.108 | 0.00683 | 0.007 | -15.873
-1 | -0.051 | 0.0068 | 0.007 | -7.504
-0.5 | 0.007 | 0.0067 | 0.007 | 1.025
0 | 0.065 | 0.00672 | 0.007 | 9.704
0.5 | 0.124 | 0.00674 | 0.007 | 18.354
1 | 0.182 | 0.0057 | 0.007 | 31.947
1.5 | 0.24 | 0.00578 | 0.007 | 41.63
2 | 0.299 | 0.00511 | 0.007 | 58.463
2.5 | 0.357 | 0.005 | 0.007 | 71.35
3 | 0.415 | 0.00496 | 0.007 | 83.712
3.5 | 0.473 | 0.00486 | 0.007 | 97.171
4 | 0.53 | 0.00501 | 0.007 | 105.774
4.5 | 0.588 | 0.00531 | 0.007 | 110.706
5 | 0.644 | 0.00555 | 0.007 | 116.028
5.5 | 0.701 | 0.0056 | 0.006 | 125.117
6 | 0.756 | 0.00587 | 0.006 | 128.75
6.5 | 0.81 | 0.00626 | 0.006 | 129.264
7 | 0.863 | 0.00671 | 0.006 | 128.654
7.5 | 0.911 | 0.00731 | 0.006 | 124.621
8 | 0.954 | 0.00789 | 0.006 | 120.86
8.5 | 0.993 | 0.00899 | 0.006 | 110.432
9 | 1.026 | 0.0094 | 0.006 | 109.133
9.5 | 1.047 | 0.01067 | 0.005 | 98.092
10 | 1.059 | 0.01157 | 0.005 | 91.558
10.5 | 1.063 | 0.01276 | 0.005 | 83.297
11 | 1.056 | 0.01433 | 0.005 | 73.738
11.5 | 1.042 | 0.0163 | 0.005 | 63.928
12 | 1.018 | 0.01922 | 0.004 | 52.96
12.5 | 0.985 | 0.02334 | 0.004 | 42.225
13 | 0.947 | 0.02849 | 0.004 | 33.235
13.5 | 0.899 | 0.0357 | 0.004 | 25.179
14 | 0.847 | 0.04505 | 0.003 | 18.801
14.5 | 0.795 | 0.05521 | 0.003 | 14.399
15 | 0.744 | 0.06563 | 0.003 | 11.341
15.5 | 0.695 | 0.07639 | 0.002 | 9.096

## 92. Re 7M Mach 0.10 (2)
BIGFOIL.COM POLAR EXPORT
PW RES BRETT main airfoil Mod_GDES
PW RES BRETT main airfoil Mod_GDES |  |  |  | Cl Max: | 1.6783 | at alpha= | 15.5 | deg
XFOIL ncrit=9 |  |  |  | L/D Max: | 138.311 | at alpha= | 6.5 | deg
Re: | 7000000 |  |  | Cd Min: | 0.1318 | at alpha= | 20 | deg
Mach: | 0.1 |  |  | Cl=0 at alpha= | -0.75958 | deg
|  |  |  | @ Cl=0.1, Cd= | 0.0056595
|  |  |  | @ Cl=0.4, Cd= | 0.0040266
|  |  |  | @ Cl=0.6, Cd= | 0.0047772
alpha (deg) | Cl | Cd | Cm | Cl/Cd
-12.5 | -1.2597 | 0.0252 | -0.0103 | -49.9881
-12 | -1.2275 | 0.02017 | -0.009 | -60.8577
-11.5 | -1.1829 | 0.01749 | -0.0078 | -67.6329
-11 | -1.1331 | 0.01586 | -0.0069 | -71.4439
-10.5 | -1.0808 | 0.01476 | -0.0061 | -73.2249
-10 | -1.0314 | 0.01407 | -0.0044 | -73.3049
-9.5 | -0.9784 | 0.0135 | -0.0034 | -72.4741
-9 | -0.9242 | 0.013 | -0.0027 | -71.0923
-8.5 | -0.8693 | 0.01257 | -0.0021 | -69.1567
-8 | -0.8139 | 0.01218 | -0.0016 | -66.8227
-7.5 | -0.7582 | 0.01182 | -0.0011 | -64.1455
-7 | -0.7025 | 0.01145 | -0.0007 | -61.3537
-6.5 | -0.6514 | 0.00899 | 0.0002 | -72.4583
-6 | -0.5963 | 0.00814 | 0.0008 | -73.2555
-5.5 | -0.5404 | 0.00755 | 0.0012 | -71.5762
-5 | -0.4841 | 0.0071 | 0.0016 | -68.1831
-4.5 | -0.4276 | 0.00676 | 0.0019 | -63.2544
-4 | -0.3707 | 0.0065 | 0.0021 | -57.0308
-3.5 | -0.3137 | 0.00632 | 0.0023 | -49.6361
-3 | -0.2564 | 0.00626 | 0.0024 | -40.9585
-2.5 | -0.1994 | 0.00599 | 0.0026 | -33.2888
-2 | -0.1422 | 0.00587 | 0.0027 | -24.2249
-1.5 | -0.0849 | 0.0058 | 0.0028 | -14.6379
-1 | -0.0276 | 0.00577 | 0.0028 | -4.7834
-0.5 | 0.0298 | 0.00574 | 0.0028 | 5.1916
0 | 0.087 | 0.00571 | 0.0028 | 15.2364
0.5 | 0.1436 | 0.00549 | 0.0028 | 26.1566
1 | 0.1999 | 0.00522 | 0.0028 | 38.295
2 | 0.3093 | 0.00435 | 0.0032 | 71.1034
2.5 | 0.3589 | 0.00392 | 0.0048 | 91.5561
3 | 0.4206 | 0.00408 | 0.0038 | 103.0882
3.5 | 0.4845 | 0.00429 | 0.0021 | 112.9371
4 | 0.552 | 0.00456 | -0.0004 | 121.0526
4.5 | 0.6183 | 0.00486 | -0.0026 | 127.2222
5 | 0.6726 | 0.00512 | -0.0022 | 131.3672
5.5 | 0.7269 | 0.00539 | -0.0018 | 134.8609
6 | 0.7812 | 0.0057 | -0.0014 | 137.0526
6.5 | 0.8354 | 0.00604 | -0.001 | 138.3113
7 | 0.8895 | 0.00646 | -0.0007 | 137.6935
7.5 | 0.9431 | 0.00699 | -0.0004 | 134.9213
8 | 0.9966 | 0.0075 | 0 | 132.88
8.5 | 1.0502 | 0.00795 | 0.0003 | 132.1006
9 | 1.1038 | 0.00841 | 0.0006 | 131.2485
9.5 | 1.1566 | 0.009 | 0.0009 | 128.5111
10 | 1.2083 | 0.0098 | 0.0013 | 123.2959
10.5 | 1.2596 | 0.01058 | 0.0017 | 119.0548
11 | 1.3107 | 0.01133 | 0.0021 | 115.684
11.5 | 1.3612 | 0.01209 | 0.0026 | 112.5889
12 | 1.41 | 0.01305 | 0.0032 | 108.046
12.5 | 1.4585 | 0.01387 | 0.0039 | 105.155
13 | 1.5054 | 0.0148 | 0.0047 | 101.7162
13.5 | 1.55 | 0.01588 | 0.0057 | 97.6071
14 | 1.5919 | 0.01708 | 0.007 | 93.2026
14.5 | 1.6298 | 0.01846 | 0.0086 | 88.2882
15 | 1.6616 | 0.02009 | 0.0109 | 82.7078
15.5 | 1.6783 | 0.02199 | 0.015 | 76.3211
16 | 1.6754 | 0.02473 | 0.0197 | 67.7477
16.5 | 1.6655 | 0.0299 | 0.0206 | 55.7023
17 | 1.6582 | 0.03665 | 0.0179 | 45.2442
17.5 | 1.6457 | 0.04504 | 0.0135 | 36.5386
18 | 1.6255 | 0.05459 | 0.0087 | 29.7765
18.5 | 1.546 | 0.07293 | -0.0002 | 21.1984
19 | 1.4946 | 0.08793 | -0.0074 | 16.9976
19.5 | 1.4215 | 0.10869 | -0.019 | 13.0785
20 | 1.3474 | 0.1318 | -0.033 | 10.2231

## 93. Re 7M Mach 0.25 (1)
BIGFOIL.COM POLAR EXPORT
PW RES BRETT main airfoil Mod_GDES
PW RES BRETT main airfoil Mod_GDES |  |  |  | Cl Max: | 1.039 | at alpha= | 9.5 | deg
JavaFoil+Calcfoil stall+Eppler ext transition |  |  |  | L/D Max: | 129.011 | at alpha= | 6.5 | deg
Re: | 7000000 |  |  | Cd Min: | 0.00484 | at alpha= | 3.5 | deg
Mach: | 0.25 |  |  | Cl=0 at alpha= | -0.55932 | deg
|  |  |  | @ Cl=0.1, Cd= | 0.006782
|  |  |  | @ Cl=0.4, Cd= | 0.0050312
|  |  |  | @ Cl=0.6, Cd= | 0.08514
alpha (deg) | Cl | Cd | Cm | Cl/Cd
-10 | -0.181 | 0.06087 | 0.003 | -2.972
-9.5 | -0.231 | 0.05767 | 0.003 | -4.003
-9 | -0.273 | 0.05443 | 0.003 | -5.024
-8.5 | -0.31 | 0.05178 | 0.003 | -5.982
-8 | -0.34 | 0.04914 | 0.003 | -6.913
-7.5 | -0.363 | 0.04646 | 0.003 | -7.804
-7 | -0.378 | 0.04371 | 0.003 | -8.643
-6.5 | -0.385 | 0.04078 | 0.003 | -9.448
-6 | -0.385 | 0.03794 | 0.004 | -10.143
-5.5 | -0.374 | 0.03665 | 0.004 | -10.196
-5 | -0.44 | 0.0069 | 0.007 | -63.841
-4.5 | -0.409 | 0.00695 | 0.007 | -58.894
-4 | -0.371 | 0.00688 | 0.007 | -53.851
-3.5 | -0.326 | 0.00733 | 0.007 | -44.503
-3 | -0.277 | 0.00723 | 0.007 | -38.305
-2.5 | -0.224 | 0.00704 | 0.007 | -31.823
-2 | -0.169 | 0.00695 | 0.007 | -24.243
-1.5 | -0.111 | 0.00688 | 0.007 | -16.145
-1 | -0.052 | 0.00683 | 0.007 | -7.673
-0.5 | 0.007 | 0.00682 | 0.007 | 1.036
0 | 0.067 | 0.00676 | 0.007 | 9.921
0.5 | 0.127 | 0.0068 | 0.007 | 18.702
1 | 0.187 | 0.00576 | 0.007 | 32.5
1.5 | 0.247 | 0.00579 | 0.007 | 42.706
2 | 0.307 | 0.00516 | 0.007 | 59.472
2.5 | 0.367 | 0.00502 | 0.007 | 73.007
3 | 0.426 | 0.00504 | 0.007 | 84.512
3.5 | 0.486 | 0.00484 | 0.007 | 100.364
4 | 0.545 | 0.00511 | 0.007 | 106.664
4.5 | 0.604 | 0.00519 | 0.007 | 116.344
5 | 0.661 | 0.00542 | 0.007 | 121.973
5.5 | 0.719 | 0.00575 | 0.007 | 124.975
6 | 0.775 | 0.00607 | 0.007 | 127.697
6.5 | 0.83 | 0.00644 | 0.006 | 129.011
7 | 0.884 | 0.00692 | 0.006 | 127.783
7.5 | 0.931 | 0.00764 | 0.006 | 121.856
8 | 0.973 | 0.00825 | 0.006 | 117.893
8.5 | 1.007 | 0.00935 | 0.006 | 107.666
9 | 1.027 | 0.01071 | 0.006 | 95.884
9.5 | 1.039 | 0.01171 | 0.006 | 88.671
10 | 1.035 | 0.01308 | 0.005 | 79.152
10.5 | 1.019 | 0.01484 | 0.005 | 68.69
11 | 0.987 | 0.01756 | 0.005 | 56.198
11.5 | 0.939 | 0.02165 | 0.005 | 43.391
12 | 0.879 | 0.02725 | 0.004 | 32.26
12.5 | 0.806 | 0.0354 | 0.004 | 22.771
13 | 0.725 | 0.04585 | 0.004 | 15.811
13.5 | 0.632 | 0.0603 | 0.003 | 10.48
14 | 0.542 | 0.07168 | 0.003 | 7.555
14.5 | 0.448 | 0.08514 | 0.003 | 5.257

## 94. Re 7M Mach 0.25 (2)
BIGFOIL.COM POLAR EXPORT
PW RES BRETT main airfoil Mod_GDES
PW RES BRETT main airfoil Mod_GDES |  |  |  | Cl Max: | 1.6061 | at alpha= | 14 | deg
XFOIL ncrit=9 |  |  |  | L/D Max: | 139.55 | at alpha= | 6.5 | deg
Re: | 7000000 |  |  | Cd Min: | 0.21991 | at alpha= | -16 | deg
Mach: | 0.25 |  |  | Cl=0 at alpha= | -0.7656 | deg
|  |  |  | @ Cl=0.1, Cd= | 0.0057101
|  |  |  | @ Cl=0.4, Cd= | 0.0040263
|  |  |  | @ Cl=0.6, Cd= | 0.0047612
alpha (deg) | Cl | Cd | Cm | Cl/Cd
-16 | -0.7965 | 0.21991 | 0.0968 | -3.6219
-15.5 | -0.7775 | 0.21218 | 0.0923 | -3.6643
-15 | -0.7586 | 0.20433 | 0.0878 | -3.7126
-14.5 | -0.7403 | 0.19641 | 0.0834 | -3.7692
-14 | -0.7226 | 0.18836 | 0.0789 | -3.8363
-13.5 | -0.7052 | 0.18014 | 0.0745 | -3.9147
-13 | -0.6884 | 0.17189 | 0.0701 | -4.0049
-12.5 | -0.6767 | 0.16192 | 0.0651 | -4.1792
-12 | -0.6654 | 0.15184 | 0.0602 | -4.3822
-11.5 | -0.6547 | 0.1418 | 0.0551 | -4.6171
-11 | -0.6392 | 0.13455 | 0.0512 | -4.7507
-10.5 | -0.6233 | 0.12769 | 0.0474 | -4.8814
-10 | -0.6101 | 0.11994 | 0.0433 | -5.0867
-9 | -0.5887 | 0.10492 | 0.0364 | -5.6109
-7.5 | -0.5837 | 0.08159 | 0.0249 | -7.1541
-6.5 | -0.6683 | 0.01481 | -0.0039 | -45.1249
-6 | -0.6128 | 0.01278 | -0.0029 | -47.9499
-5.5 | -0.561 | 0.00895 | -0.0014 | -62.6816
-5 | -0.5024 | 0.00807 | -0.0005 | -62.2553
-4.5 | -0.4434 | 0.00741 | 0.0002 | -59.8381
-4 | -0.3843 | 0.00688 | 0.0009 | -55.8576
-3.5 | -0.325 | 0.00649 | 0.0014 | -50.077
-3 | -0.2653 | 0.00633 | 0.0018 | -41.9115
-2.5 | -0.206 | 0.00609 | 0.0021 | -33.8259
-2 | -0.1466 | 0.00592 | 0.0023 | -24.7635
-1.5 | -0.0871 | 0.00584 | 0.0025 | -14.9144
-1 | -0.0278 | 0.0058 | 0.0026 | -4.7931
-0.5 | 0.0315 | 0.00575 | 0.0027 | 5.4783
0 | 0.0908 | 0.00574 | 0.0027 | 15.8188
0.5 | 0.1493 | 0.00555 | 0.0027 | 26.9009
1 | 0.2073 | 0.00525 | 0.0028 | 39.4857
1.5 | 0.2646 | 0.00487 | 0.0029 | 54.3326
2 | 0.3201 | 0.00437 | 0.0033 | 73.2494
2.5 | 0.3709 | 0.00395 | 0.0051 | 93.8987
3 | 0.4357 | 0.00412 | 0.0039 | 105.7524
3.5 | 0.5021 | 0.00438 | 0.0022 | 114.6347
4 | 0.572 | 0.00464 | -0.0003 | 123.2759
4.5 | 0.6413 | 0.00494 | -0.0026 | 129.8178
5 | 0.6978 | 0.00525 | -0.002 | 132.9143
5.5 | 0.7544 | 0.00553 | -0.0014 | 136.4195
6 | 0.8111 | 0.00587 | -0.0008 | 138.1772
6.5 | 0.868 | 0.00622 | -0.0002 | 139.5498
7 | 0.9246 | 0.00668 | 0.0004 | 138.4132
7.5 | 0.981 | 0.00726 | 0.001 | 135.124
8 | 1.0375 | 0.00777 | 0.0017 | 133.5264
8.5 | 1.094 | 0.00832 | 0.0024 | 131.4904
9 | 1.1503 | 0.00894 | 0.0032 | 128.6689
9.5 | 1.2054 | 0.00979 | 0.004 | 123.1256
10 | 1.2599 | 0.01072 | 0.005 | 117.528
10.5 | 1.3148 | 0.01155 | 0.006 | 113.8355
11 | 1.368 | 0.0126 | 0.0072 | 108.5714
11.5 | 1.4206 | 0.01361 | 0.0086 | 104.3791
12 | 1.471 | 0.01479 | 0.0102 | 99.4591
12.5 | 1.5178 | 0.01624 | 0.0121 | 93.4606
13 | 1.5602 | 0.01787 | 0.0144 | 87.3083
13.5 | 1.5936 | 0.01996 | 0.0175 | 79.8397
14 | 1.6061 | 0.02237 | 0.0227 | 71.797
14.5 | 1.5992 | 0.02632 | 0.0263 | 60.7599
15 | 1.5896 | 0.03346 | 0.0237 | 47.5075
15.5 | 1.5559 | 0.04517 | 0.0166 | 34.4454
16 | 1.5253 | 0.05678 | 0.0102 | 26.8633
16.5 | 1.4515 | 0.0743 | 0.0009 | 19.5357
17 | 1.4022 | 0.08828 | -0.0053 | 15.8836
17.5 | 1.3503 | 0.10422 | -0.0138 | 12.9562
18 | 1.2922 | 0.12297 | -0.025 | 10.5083
18.5 | 1.2316 | 0.14397 | -0.0384 | 8.5546
19 | 1.1927 | 0.16194 | -0.0501 | 7.3651

## 95. Re 7M Mach 0.50 (1)
BIGFOIL.COM POLAR EXPORT
PW RES BRETT main airfoil Mod_GDES
PW RES BRETT main airfoil Mod_GDES |  |  |  | Cl Max: | 1.093 | at alpha= | 20 | deg
JavaFoil+Calcfoil stall+Eppler ext transition |  |  |  | L/D Max: | 124.302 | at alpha= | 5.5 | deg
Re: | 7000000 |  |  | Cd Min: | 0.00473 | at alpha= | 3 | deg
Mach: | 0.5 |  |  | Cl=0 at alpha= | -0.56061 | deg
|  |  |  | @ Cl=0.1, Cd= | 0.0067863
|  |  |  | @ Cl=0.4, Cd= | 0.0050318
|  |  |  | @ Cl=0.6, Cd= | 0.0053218
alpha (deg) | Cl | Cd | Cm | Cl/Cd
-20 | -1.023 | 0.14782 | 0 | -6.922
-19.5 | -1 | 0.13717 | 0.001 | -7.289
-19 | -0.972 | 0.14399 | 0.001 | -6.753
-18.5 | -0.946 | 0.13617 | 0.001 | -6.945
-18 | -0.922 | 0.12582 | 0.001 | -7.325
-17.5 | -0.899 | 0.11584 | 0.001 | -7.763
-17 | -0.868 | 0.12737 | 0.002 | -6.815
-16.5 | -0.844 | 0.11422 | 0.002 | -7.385
-16 | -0.821 | 0.10435 | 0.002 | -7.866
-15.5 | -0.803 | 0.09173 | 0.002 | -8.753
-15 | -0.765 | 0.1036 | 0.002 | -7.384
-14.5 | -0.742 | 0.09357 | 0.002 | -7.928
-14 | -0.723 | 0.08178 | 0.003 | -8.84
-13.5 | -0.687 | 0.09093 | 0.003 | -7.551
-13 | -0.664 | 0.08109 | 0.003 | -8.183
-12.5 | -0.646 | 0.06887 | 0.003 | -9.384
-12 | -0.608 | 0.07909 | 0.003 | -7.684
-11.5 | -0.586 | 0.06903 | 0.003 | -8.487
-11 | -0.556 | 0.0702 | 0.003 | -7.921
-10.5 | -0.531 | 0.06466 | 0.003 | -8.207
-10 | -0.514 | 0.05266 | 0.004 | -9.76
-9.5 | -0.478 | 0.05739 | 0.004 | -8.337
-9 | -0.456 | 0.05052 | 0.004 | -9.024
-8.5 | -0.426 | 0.05052 | 0.004 | -8.438
-8 | -0.409 | 0.04027 | 0.005 | -10.152
-7.5 | -0.375 | 0.04351 | 0.004 | -8.617
-7 | -0.426 | 0.00833 | 0.007 | -51.132
-6.5 | -0.393 | 0.00817 | 0.007 | -48.068
-6 | -0.36 | 0.00788 | 0.007 | -45.716
-5.5 | -0.327 | 0.00757 | 0.007 | -43.233
-5 | -0.294 | 0.00739 | 0.008 | -39.846
-4.5 | -0.261 | 0.00716 | 0.008 | -36.478
-4 | -0.228 | 0.00702 | 0.008 | -32.488
-3.5 | -0.231 | 0.00692 | 0.008 | -33.416
-3 | -0.224 | 0.02973 | 0.004 | -7.543
-2.5 | -0.238 | 0.00671 | 0.008 | -35.505
-2 | -0.184 | 0.00663 | 0.008 | -27.74
-1.5 | -0.123 | 0.00696 | 0.008 | -17.626
-1 | -0.058 | 0.0069 | 0.008 | -8.439
-0.5 | 0.008 | 0.00683 | 0.008 | 1.152
0 | 0.075 | 0.00679 | 0.008 | 11.017
0.5 | 0.142 | 0.00678 | 0.008 | 20.933
1 | 0.209 | 0.00592 | 0.008 | 35.271
1.5 | 0.276 | 0.00577 | 0.008 | 47.819
2 | 0.343 | 0.00517 | 0.008 | 66.224
2.5 | 0.409 | 0.00501 | 0.008 | 81.72
3 | 0.475 | 0.00473 | 0.008 | 100.478
3.5 | 0.541 | 0.005 | 0.008 | 108.224
4 | 0.607 | 0.00536 | 0.008 | 113.152
4.5 | 0.672 | 0.00568 | 0.008 | 118.254
5 | 0.736 | 0.00605 | 0.008 | 121.602
5.5 | 0.798 | 0.00642 | 0.007 | 124.302
6 | 0.858 | 0.00699 | 0.007 | 122.817
6.5 | 0.915 | 0.00773 | 0.007 | 118.418
7 | 0.967 | 0.00857 | 0.007 | 112.882
7.5 | 0.991 | 0.01004 | 0.007 | 98.704
8 | 0.971 | 0.01319 | 0.007 | 73.619
8.5 | 0.866 | 0.01611 | 0.006 | 53.765
9 | 0.591 | 0.02096 | 0.006 | 28.175
9.5 | 0.602 | 0.0293 | 0.006 | 20.537
10 | 0.625 | 0.03319 | 0.005 | 18.831
10.5 | 0.623 | 0.05165 | 0.005 | 12.059
11 | 0.679 | 0.03815 | 0.005 | 17.789
11.5 | 0.703 | 0.04223 | 0.005 | 16.636
12 | 0.68 | 0.07792 | 0.003 | 8.733
12.5 | 0.719 | 0.07245 | 0.004 | 9.926
13 | 0.753 | 0.07069 | 0.004 | 10.647
13.5 | 0.788 | 0.06707 | 0.004 | 11.752
14 | 0.776 | 0.1026 | 0.002 | 7.567
14.5 | 0.818 | 0.09177 | 0.003 | 8.916
15 | 0.852 | 0.08804 | 0.003 | 9.682
15.5 | 0.855 | 0.11389 | 0.002 | 7.51
16 | 0.899 | 0.10083 | 0.002 | 8.918
16.5 | 0.91 | 0.12247 | 0.002 | 7.428
17 | 0.939 | 0.11862 | 0.002 | 7.92
17.5 | 0.964 | 0.13116 | 0.001 | 7.347
18 | 0.99 | 0.12793 | 0.001 | 7.74
18.5 | 1.017 | 0.13828 | 0.001 | 7.352
19 | 1.041 | 0.13706 | 0.001 | 7.594
19.5 | 1.068 | 0.14699 | 0.001 | 7.267
20 | 1.093 | 0.14517 | 0 | 7.528

## 96. Re 7M Mach 0.50 (2)
BIGFOIL.COM POLAR EXPORT
PW RES BRETT main airfoil Mod_GDES
PW RES BRETT main airfoil Mod_GDES |  |  |  | Cl Max: | 1.3049 | at alpha= | 8.5 | deg
XFOIL ncrit=9 |  |  |  | L/D Max: | 144.33 | at alpha= | 5.5 | deg
Re: | 7000000 |  |  | Cd Min: | 0.01064 | at alpha= | 8.5 | deg
Mach: | 0.5 |  |  | Cl=0 at alpha= | -99 | deg
|  |  |  | @ Cl=0.1, Cd= | 0.00587
|  |  |  | @ Cl=0.4, Cd= | 0.0043036
|  |  |  | @ Cl=0.6, Cd= | 0.0047563
alpha (deg) | Cl | Cd | Cm | Cl/Cd
0 | 0.1081 | 0.00587 | 0.0022 | 18.4157
0.5 | 0.1753 | 0.00574 | 0.0024 | 30.5401
1 | 0.2415 | 0.00543 | 0.0026 | 44.4751
1.5 | 0.3069 | 0.00507 | 0.0029 | 60.5325
2 | 0.3697 | 0.00448 | 0.0037 | 82.5223
2.5 | 0.4281 | 0.00414 | 0.006 | 103.4058
3 | 0.5049 | 0.0044 | 0.0044 | 114.75
3.5 | 0.5831 | 0.00469 | 0.0027 | 124.3284
4 | 0.6672 | 0.00502 | 0 | 132.9084
4.5 | 0.7476 | 0.00539 | -0.0017 | 138.7013
5 | 0.8151 | 0.00574 | -0.0003 | 142.0035
5.5 | 0.8833 | 0.00612 | 0.0013 | 144.3301
6 | 0.9521 | 0.0066 | 0.003 | 144.2576
6.5 | 1.0213 | 0.00722 | 0.0051 | 141.4543
7 | 1.0913 | 0.00789 | 0.0074 | 138.3143
7.5 | 1.1627 | 0.00856 | 0.0101 | 135.8294
8 | 1.2344 | 0.00939 | 0.0132 | 131.459
8.5 | 1.3049 | 0.01064 | 0.017 | 122.641

## 97. Re 8M Mach 0.00 (1)
BIGFOIL.COM POLAR EXPORT
PW RES BRETT main airfoil Mod_GDES
PW RES BRETT main airfoil Mod_GDES |  |  |  | Cl Max: | 1.069 | at alpha= | 10.5 | deg
JavaFoil+Calcfoil stall+Eppler ext transition |  |  |  | L/D Max: | 131.404 | at alpha= | 6.5 | deg
Re: | 8000000 |  |  | Cd Min: | 0.00495 | at alpha= | 4 | deg
Mach: | 0 |  |  | Cl=0 at alpha= | -0.56034 | deg
|  |  |  | @ Cl=0.1, Cd= | 0.0066579
|  |  |  | @ Cl=0.4, Cd= | 0.0051579
|  |  |  | @ Cl=0.6, Cd= | 0.0053016
alpha (deg) | Cl | Cd | Cm | Cl/Cd
-11.5 | -0.395 | 0.06982 | 0.003 | -5.65
-11 | -0.409 | 0.06614 | 0.003 | -6.18
-10.5 | -0.422 | 0.06256 | 0.003 | -6.742
-10 | -0.433 | 0.05925 | 0.003 | -7.311
-9.5 | -0.443 | 0.0559 | 0.003 | -7.918
-9 | -0.45 | 0.05277 | 0.003 | -8.519
-8.5 | -0.454 | 0.04965 | 0.003 | -9.138
-8 | -0.454 | 0.04666 | 0.003 | -9.739
-7.5 | -0.451 | 0.04378 | 0.003 | -10.305
-7 | -0.454 | 0.03476 | 0.004 | -13.067
-6.5 | -0.53 | 0.00729 | 0.006 | -72.774
-6 | -0.509 | 0.00724 | 0.006 | -70.272
-5.5 | -0.482 | 0.00711 | 0.006 | -67.753
-5 | -0.449 | 0.00693 | 0.007 | -64.768
-4.5 | -0.411 | 0.00682 | 0.007 | -60.258
-4 | -0.368 | 0.00727 | 0.007 | -50.549
-3.5 | -0.321 | 0.00715 | 0.007 | -44.897
-3 | -0.271 | 0.00699 | 0.007 | -38.746
-2.5 | -0.218 | 0.00688 | 0.007 | -31.718
-2 | -0.164 | 0.00684 | 0.007 | -23.974
-1.5 | -0.108 | 0.00672 | 0.007 | -16.049
-1 | -0.051 | 0.00669 | 0.007 | -7.596
-0.5 | 0.007 | 0.00664 | 0.007 | 1.031
0 | 0.065 | 0.00667 | 0.007 | 9.73
0.5 | 0.123 | 0.00665 | 0.007 | 18.528
1 | 0.181 | 0.00584 | 0.007 | 31.059
1.5 | 0.239 | 0.00575 | 0.007 | 41.595
2 | 0.297 | 0.0054 | 0.007 | 55.034
2.5 | 0.355 | 0.00522 | 0.007 | 68.076
3 | 0.413 | 0.00514 | 0.007 | 80.232
3.5 | 0.47 | 0.00508 | 0.007 | 92.499
4 | 0.528 | 0.00495 | 0.007 | 106.607
4.5 | 0.585 | 0.00524 | 0.007 | 111.706
5 | 0.641 | 0.00547 | 0.007 | 117.246
5.5 | 0.697 | 0.00576 | 0.006 | 121.088
6 | 0.752 | 0.0058 | 0.006 | 129.642
6.5 | 0.806 | 0.00613 | 0.006 | 131.404
7 | 0.859 | 0.00657 | 0.006 | 130.68
7.5 | 0.907 | 0.0071 | 0.006 | 127.646
8 | 0.951 | 0.00766 | 0.006 | 124.078
8.5 | 0.99 | 0.00866 | 0.006 | 114.322
9 | 1.024 | 0.00929 | 0.006 | 110.285
9.5 | 1.05 | 0.01013 | 0.005 | 103.638
10 | 1.063 | 0.01104 | 0.005 | 96.316
10.5 | 1.069 | 0.01207 | 0.005 | 88.601
11 | 1.068 | 0.01333 | 0.005 | 80.094
11.5 | 1.057 | 0.01507 | 0.005 | 70.158
12 | 1.038 | 0.01752 | 0.004 | 59.238
12.5 | 1.012 | 0.02056 | 0.004 | 49.225
13 | 0.978 | 0.02503 | 0.004 | 39.081
13.5 | 0.935 | 0.03125 | 0.004 | 29.925
14 | 0.888 | 0.03933 | 0.003 | 22.586
14.5 | 0.841 | 0.04803 | 0.003 | 17.517
15 | 0.794 | 0.05754 | 0.003 | 13.804
15.5 | 0.748 | 0.06788 | 0.002 | 11.016

## 98. Re 8M Mach 0.00 (2)
BIGFOIL.COM POLAR EXPORT
PW RES BRETT main airfoil Mod_GDES
PW RES BRETT main airfoil Mod_GDES |  |  |  | Cl Max: | 1.7036 | at alpha= | 16 | deg
XFOIL ncrit=9 |  |  |  | L/D Max: | 140.701 | at alpha= | 7 | deg
Re: | 8000000 |  |  | Cd Min: | 0.10225 | at alpha= | 20 | deg
Mach: | 0 |  |  | Cl=0 at alpha= | -0.75439 | deg
|  |  |  | @ Cl=0.1, Cd= | 0.0055764
|  |  |  | @ Cl=0.4, Cd= | 0.0040127
|  |  |  | @ Cl=0.6, Cd= | 0.004697
alpha (deg) | Cl | Cd | Cm | Cl/Cd
-14.5 | -1.2471 | 0.05508 | -0.0097 | -22.6416
-14 | -1.3685 | 0.03081 | -0.0104 | -44.4174
-13.5 | -1.3534 | 0.02394 | -0.009 | -56.533
-13 | -1.3209 | 0.01959 | -0.0076 | -67.4273
-12.5 | -1.2799 | 0.01661 | -0.0064 | -77.056
-12 | -1.233 | 0.01476 | -0.0054 | -83.5366
-11.5 | -1.1815 | 0.01393 | -0.0048 | -84.8169
-11 | -1.1287 | 0.01331 | -0.0043 | -84.8009
-10.5 | -1.0783 | 0.01285 | -0.0031 | -83.9144
-10 | -1.0264 | 0.01243 | -0.0022 | -82.5744
-9.5 | -0.973 | 0.01204 | -0.0016 | -80.814
-9 | -0.9189 | 0.0117 | -0.0012 | -78.5385
-8.5 | -0.8643 | 0.01138 | -0.0008 | -75.949
-8 | -0.8095 | 0.01106 | -0.0004 | -73.1917
-7.5 | -0.7544 | 0.01075 | -0.0001 | -70.1767
-7 | -0.6991 | 0.01043 | 0.0001 | -67.0278
-6.5 | -0.647 | 0.00869 | 0.0009 | -74.4534
-6 | -0.5926 | 0.00781 | 0.0013 | -75.8771
-5.5 | -0.5373 | 0.00724 | 0.0017 | -74.2127
-5 | -0.4815 | 0.00682 | 0.002 | -70.6012
-4.5 | -0.4254 | 0.00651 | 0.0023 | -65.3456
-4 | -0.369 | 0.00628 | 0.0025 | -58.758
-3.5 | -0.3123 | 0.00615 | 0.0026 | -50.7805
-3 | -0.2554 | 0.0061 | 0.0026 | -41.8689
-2.5 | -0.1988 | 0.00588 | 0.0028 | -33.8095
-2 | -0.1419 | 0.00576 | 0.0028 | -24.6354
-1.5 | -0.085 | 0.0057 | 0.0029 | -14.9123
-1 | -0.028 | 0.00568 | 0.0029 | -4.9296
-0.5 | 0.029 | 0.00565 | 0.0029 | 5.1327
0 | 0.086 | 0.00563 | 0.0029 | 15.2753
1 | 0.1984 | 0.0052 | 0.0029 | 38.1538
2 | 0.3085 | 0.00449 | 0.003 | 68.7082
2.5 | 0.3616 | 0.00411 | 0.0036 | 87.9805
3 | 0.4129 | 0.00398 | 0.0049 | 103.7437
3.5 | 0.4755 | 0.00421 | 0.0035 | 112.9454
4 | 0.5417 | 0.00444 | 0.0012 | 122.0045
4.5 | 0.6075 | 0.00473 | -0.0011 | 128.4355
5 | 0.6685 | 0.00502 | -0.0023 | 133.1673
5.5 | 0.7223 | 0.00527 | -0.0019 | 137.0588
6 | 0.7761 | 0.00558 | -0.0015 | 139.086
6.5 | 0.8299 | 0.0059 | -0.0012 | 140.661
7 | 0.8836 | 0.00628 | -0.0009 | 140.7006
7.5 | 0.9367 | 0.00682 | -0.0006 | 137.346
8 | 0.9898 | 0.00728 | -0.0003 | 135.9615
8.5 | 1.0428 | 0.00773 | -0.0001 | 134.903
9 | 1.0959 | 0.00815 | 0.0002 | 134.4663
9.5 | 1.1483 | 0.00871 | 0.0004 | 131.837
10 | 1.1997 | 0.00945 | 0.0007 | 126.9524
10.5 | 1.2508 | 0.01017 | 0.001 | 122.9892
11 | 1.3015 | 0.01087 | 0.0013 | 119.7332
11.5 | 1.3518 | 0.01157 | 0.0016 | 116.8366
12 | 1.4006 | 0.01244 | 0.002 | 112.5884
12.5 | 1.4493 | 0.01316 | 0.0025 | 110.1292
13 | 1.4966 | 0.01398 | 0.0031 | 107.0529
13.5 | 1.542 | 0.01493 | 0.0038 | 103.282
14 | 1.585 | 0.01601 | 0.0048 | 99.0006
14.5 | 1.6253 | 0.01721 | 0.006 | 94.4393
15 | 1.6614 | 0.0186 | 0.0076 | 89.3226
15.5 | 1.6916 | 0.02018 | 0.0098 | 83.8256
16 | 1.7036 | 0.02202 | 0.0144 | 77.366
16.5 | 1.6996 | 0.02494 | 0.0187 | 68.1476
17 | 1.7012 | 0.02892 | 0.0196 | 58.8243
17.5 | 1.7015 | 0.03451 | 0.0177 | 49.3045
19 | 1.6544 | 0.0601 | 0.0056 | 27.5275
19.5 | 1.5446 | 0.08339 | -0.0055 | 18.5226
20 | 1.479 | 0.10225 | -0.0157 | 14.4645

## 99. Re 8M Mach 0.10 (1)
BIGFOIL.COM POLAR EXPORT
PW RES BRETT main airfoil Mod_GDES
PW RES BRETT main airfoil Mod_GDES |  |  |  | Cl Max: | 1.065 | at alpha= | 10.5 | deg
JavaFoil+Calcfoil stall+Eppler ext transition |  |  |  | L/D Max: | 131.956 | at alpha= | 6.5 | deg
Re: | 8000000 |  |  | Cd Min: | 0.005 | at alpha= | 4 | deg
Mach: | 0.1 |  |  | Cl=0 at alpha= | -0.56034 | deg
|  |  |  | @ Cl=0.1, Cd= | 0.0066581
|  |  |  | @ Cl=0.4, Cd= | 0.0051952
|  |  |  | @ Cl=0.6, Cd= | 0.0052814
alpha (deg) | Cl | Cd | Cm | Cl/Cd
-11.5 | -0.362 | 0.07025 | 0.003 | -5.152
-11 | -0.379 | 0.0665 | 0.003 | -5.699
-10.5 | -0.395 | 0.06286 | 0.003 | -6.284
-10 | -0.41 | 0.05947 | 0.003 | -6.886
-9.5 | -0.422 | 0.05633 | 0.003 | -7.492
-9 | -0.432 | 0.05298 | 0.003 | -8.157
-8.5 | -0.439 | 0.05 | 0.003 | -8.781
-8 | -0.443 | 0.04706 | 0.003 | -9.406
-7.5 | -0.442 | 0.04413 | 0.003 | -10.017
-7 | -0.441 | 0.03868 | 0.004 | -11.403
-6.5 | -0.525 | 0.0073 | 0.006 | -71.838
-6 | -0.505 | 0.00724 | 0.006 | -69.845
-5.5 | -0.48 | 0.00712 | 0.007 | -67.43
-5 | -0.448 | 0.00695 | 0.007 | -64.507
-4.5 | -0.411 | 0.00683 | 0.007 | -60.155
-4 | -0.368 | 0.00728 | 0.007 | -50.572
-3.5 | -0.322 | 0.00719 | 0.007 | -44.772
-3 | -0.272 | 0.007 | 0.007 | -38.85
-2.5 | -0.219 | 0.00691 | 0.007 | -31.747
-2 | -0.165 | 0.00685 | 0.007 | -24.041
-1.5 | -0.108 | 0.00672 | 0.007 | -16.135
-1 | -0.051 | 0.00668 | 0.007 | -7.64
-0.5 | 0.007 | 0.00666 | 0.007 | 1.032
0 | 0.065 | 0.00667 | 0.007 | 9.777
0.5 | 0.124 | 0.00665 | 0.007 | 18.622
1 | 0.182 | 0.00583 | 0.007 | 31.258
1.5 | 0.24 | 0.00574 | 0.007 | 41.858
2 | 0.299 | 0.00543 | 0.007 | 55.024
2.5 | 0.357 | 0.00521 | 0.007 | 68.493
3 | 0.415 | 0.00519 | 0.007 | 79.936
3.5 | 0.473 | 0.00508 | 0.007 | 93.03
4 | 0.53 | 0.005 | 0.007 | 106.049
4.5 | 0.588 | 0.00523 | 0.007 | 112.326
5 | 0.644 | 0.00547 | 0.007 | 117.805
5.5 | 0.701 | 0.00576 | 0.006 | 121.62
6 | 0.756 | 0.00586 | 0.006 | 129.004
6.5 | 0.81 | 0.00614 | 0.006 | 131.956
7 | 0.863 | 0.00659 | 0.006 | 131.035
7.5 | 0.911 | 0.00716 | 0.006 | 127.147
8 | 0.954 | 0.00768 | 0.006 | 124.239
8.5 | 0.993 | 0.00874 | 0.006 | 113.595
9 | 1.026 | 0.00914 | 0.006 | 112.264
9.5 | 1.049 | 0.01037 | 0.005 | 101.103
10 | 1.061 | 0.01123 | 0.005 | 94.447
10.5 | 1.065 | 0.01234 | 0.005 | 86.257
11 | 1.059 | 0.01383 | 0.005 | 76.56
11.5 | 1.045 | 0.01567 | 0.005 | 66.669
12 | 1.021 | 0.01831 | 0.004 | 55.773
12.5 | 0.989 | 0.02227 | 0.004 | 44.389
13 | 0.951 | 0.02685 | 0.004 | 35.419
13.5 | 0.904 | 0.0335 | 0.004 | 26.977
14 | 0.851 | 0.04272 | 0.003 | 19.918
14.5 | 0.799 | 0.05251 | 0.003 | 15.21
15 | 0.747 | 0.06294 | 0.003 | 11.873
15.5 | 0.698 | 0.07352 | 0.002 | 9.488

## 100. Re 8M Mach 0.10 (2)
BIGFOIL.COM POLAR EXPORT
PW RES BRETT main airfoil Mod_GDES
PW RES BRETT main airfoil Mod_GDES |  |  |  | Cl Max: | 1.69 | at alpha= | 16.5 | deg
XFOIL ncrit=9 |  |  |  | L/D Max: | 141.03 | at alpha= | 7 | deg
Re: | 8000000 |  |  | Cd Min: | 0.12743 | at alpha= | 20 | deg
Mach: | 0.1 |  |  | Cl=0 at alpha= | -0.7561 | deg
|  |  |  | @ Cl=0.1, Cd= | 0.0055954
|  |  |  | @ Cl=0.4, Cd= | 0.0040261
|  |  |  | @ Cl=0.6, Cd= | 0.0046907
alpha (deg) | Cl | Cd | Cm | Cl/Cd
-12.5 | -1.2691 | 0.02331 | -0.01 | -54.4444
-12 | -1.2355 | 0.01844 | -0.0086 | -67.0011
-11.5 | -1.1908 | 0.01566 | -0.0073 | -76.0409
-11 | -1.1399 | 0.01423 | -0.0064 | -80.1054
-10.5 | -1.0895 | 0.01348 | -0.0049 | -80.8234
-10 | -1.037 | 0.01291 | -0.0037 | -80.3253
-9.5 | -0.9828 | 0.01242 | -0.0029 | -79.1304
-9 | -0.9279 | 0.01199 | -0.0023 | -77.3895
-8.5 | -0.8725 | 0.01161 | -0.0018 | -75.1507
-8 | -0.8167 | 0.01127 | -0.0013 | -72.4667
-7.5 | -0.7608 | 0.01093 | -0.0009 | -69.6066
-7 | -0.7049 | 0.01059 | -0.0005 | -66.5628
-6.5 | -0.6507 | 0.00943 | 0.0001 | -69.0032
-6 | -0.5969 | 0.00804 | 0.0008 | -74.2413
-5.5 | -0.5412 | 0.00737 | 0.0013 | -73.4328
-5 | -0.4849 | 0.0069 | 0.0017 | -70.2754
-4.5 | -0.4283 | 0.00657 | 0.002 | -65.1903
-4 | -0.3714 | 0.00632 | 0.0023 | -58.7658
-3.5 | -0.3143 | 0.00616 | 0.0024 | -51.0227
-3 | -0.257 | 0.00611 | 0.0025 | -42.0622
-2.5 | -0.1999 | 0.00589 | 0.0027 | -33.9389
-2 | -0.1427 | 0.00576 | 0.0028 | -24.7743
-1.5 | -0.0854 | 0.00571 | 0.0028 | -14.9562
-1 | -0.028 | 0.00569 | 0.0028 | -4.9209
-0.5 | 0.0294 | 0.00565 | 0.0028 | 5.2035
0 | 0.0867 | 0.00564 | 0.0028 | 15.3723
0.5 | 0.1434 | 0.00545 | 0.0029 | 26.3119
1 | 0.1998 | 0.0052 | 0.0028 | 38.4231
1.5 | 0.2556 | 0.00491 | 0.0028 | 52.057
2 | 0.3105 | 0.0045 | 0.003 | 69
2.5 | 0.3638 | 0.00411 | 0.0036 | 88.5158
3 | 0.4156 | 0.00399 | 0.0049 | 104.1604
3.5 | 0.4786 | 0.00422 | 0.0035 | 113.4123
4 | 0.5452 | 0.00446 | 0.0012 | 122.2422
4.5 | 0.6117 | 0.00474 | -0.0011 | 129.0506
5 | 0.673 | 0.00504 | -0.0023 | 133.5317
5.5 | 0.7273 | 0.0053 | -0.0018 | 137.2264
6 | 0.7815 | 0.00561 | -0.0014 | 139.3048
6.5 | 0.8357 | 0.00593 | -0.001 | 140.9275
7 | 0.8899 | 0.00631 | -0.0007 | 141.0301
7.5 | 0.9434 | 0.00686 | -0.0004 | 137.5219
8 | 0.9971 | 0.00732 | 0 | 136.2158
8.5 | 1.0506 | 0.00779 | 0.0003 | 134.8652
9 | 1.1042 | 0.00825 | 0.0006 | 133.8424
9.5 | 1.157 | 0.00885 | 0.0009 | 130.7345
10 | 1.209 | 0.00959 | 0.0013 | 126.0688
10.5 | 1.2604 | 0.01037 | 0.0017 | 121.5429
11 | 1.312 | 0.01105 | 0.0021 | 118.733
11.5 | 1.3626 | 0.01182 | 0.0025 | 115.2792
12 | 1.4121 | 0.01266 | 0.0031 | 111.5403
12.5 | 1.4611 | 0.01345 | 0.0037 | 108.632
13 | 1.5083 | 0.01436 | 0.0045 | 105.0348
13.5 | 1.5534 | 0.01543 | 0.0055 | 100.674
14 | 1.5959 | 0.01661 | 0.0067 | 96.0807
14.5 | 1.6346 | 0.01797 | 0.0083 | 90.9627
15 | 1.6675 | 0.01958 | 0.0104 | 85.1634
15.5 | 1.6889 | 0.02154 | 0.0138 | 78.4076
16 | 1.6827 | 0.02415 | 0.0195 | 69.677
16.5 | 1.69 | 0.0274 | 0.021 | 61.6788
17 | 1.6898 | 0.03274 | 0.0198 | 51.6127
17.5 | 1.6801 | 0.0405 | 0.0158 | 41.484
19 | 1.5803 | 0.07432 | -0.0001 | 21.2635
19.5 | 1.4389 | 0.10532 | -0.0168 | 13.6622
20 | 1.3679 | 0.12743 | -0.0301 | 10.7345

## 101. Re 8M Mach 0.25 (1)
BIGFOIL.COM POLAR EXPORT
PW RES BRETT main airfoil Mod_GDES
PW RES BRETT main airfoil Mod_GDES |  |  |  | Cl Max: | 1.041 | at alpha= | 9.5 | deg
JavaFoil+Calcfoil stall+Eppler ext transition |  |  |  | L/D Max: | 130.966 | at alpha= | 6.5 | deg
Re: | 8000000 |  |  | Cd Min: | 0.00516 | at alpha= | 4 | deg
Mach: | 0.25 |  |  | Cl=0 at alpha= | -0.55932 | deg
|  |  |  | @ Cl=0.1, Cd= | 0.0066945
|  |  |  | @ Cl=0.4, Cd= | 0.0052409
|  |  |  | @ Cl=0.6, Cd= | 0.08271
alpha (deg) | Cl | Cd | Cm | Cl/Cd
-11 | -0.059 | 0.06779 | 0.003 | -0.87
-10.5 | -0.113 | 0.06379 | 0.003 | -1.771
-10 | -0.181 | 0.0604 | 0.003 | -2.998
-9.5 | -0.231 | 0.05692 | 0.003 | -4.059
-9 | -0.274 | 0.05374 | 0.003 | -5.096
-8.5 | -0.31 | 0.05129 | 0.003 | -6.046
-8 | -0.34 | 0.04862 | 0.003 | -6.994
-7.5 | -0.363 | 0.04586 | 0.003 | -7.918
-7 | -0.379 | 0.04303 | 0.003 | -8.798
-6.5 | -0.387 | 0.03966 | 0.004 | -9.757
-6 | -0.474 | 0.00725 | 0.007 | -65.403
-5.5 | -0.462 | 0.00708 | 0.007 | -65.282
-5 | -0.44 | 0.00702 | 0.007 | -62.738
-4.5 | -0.409 | 0.00691 | 0.007 | -59.231
-4 | -0.371 | 0.00681 | 0.007 | -54.451
-3.5 | -0.326 | 0.00727 | 0.007 | -44.874
-3 | -0.277 | 0.00709 | 0.007 | -39.022
-2.5 | -0.224 | 0.00697 | 0.007 | -32.161
-2 | -0.169 | 0.0069 | 0.007 | -24.442
-1.5 | -0.111 | 0.00678 | 0.007 | -16.402
-1 | -0.052 | 0.00673 | 0.007 | -7.786
-0.5 | 0.007 | 0.0067 | 0.007 | 1.055
0 | 0.067 | 0.0067 | 0.007 | 9.999
0.5 | 0.127 | 0.00669 | 0.007 | 19.001
1 | 0.187 | 0.00586 | 0.007 | 31.927
1.5 | 0.247 | 0.0058 | 0.007 | 42.609
2 | 0.307 | 0.00547 | 0.007 | 56.088
2.5 | 0.367 | 0.00528 | 0.007 | 69.488
3 | 0.426 | 0.00521 | 0.007 | 81.73
3.5 | 0.486 | 0.00522 | 0.007 | 92.986
4 | 0.545 | 0.00516 | 0.007 | 105.59
4.5 | 0.604 | 0.00529 | 0.007 | 114.135
5 | 0.662 | 0.00535 | 0.007 | 123.622
5.5 | 0.719 | 0.00568 | 0.007 | 126.589
6 | 0.775 | 0.00603 | 0.007 | 128.532
6.5 | 0.83 | 0.00634 | 0.006 | 130.966
7 | 0.884 | 0.00683 | 0.006 | 129.462
7.5 | 0.931 | 0.00749 | 0.006 | 124.291
8 | 0.973 | 0.00802 | 0.006 | 121.255
8.5 | 1.007 | 0.00909 | 0.006 | 110.856
9 | 1.029 | 0.01042 | 0.006 | 98.694
9.5 | 1.041 | 0.01136 | 0.006 | 91.567
10 | 1.038 | 0.01263 | 0.005 | 82.177
10.5 | 1.021 | 0.01432 | 0.005 | 71.341
11 | 0.99 | 0.01684 | 0.005 | 58.775
11.5 | 0.943 | 0.0206 | 0.005 | 45.761
12 | 0.883 | 0.02574 | 0.004 | 34.319
12.5 | 0.811 | 0.03323 | 0.004 | 24.396
13 | 0.729 | 0.04329 | 0.004 | 16.834
13.5 | 0.634 | 0.05792 | 0.003 | 10.955
14 | 0.544 | 0.06866 | 0.003 | 7.924
14.5 | 0.449 | 0.08271 | 0.003 | 5.427

## 102. Re 8M Mach 0.25 (2)
BIGFOIL.COM POLAR EXPORT
PW RES BRETT main airfoil Mod_GDES
PW RES BRETT main airfoil Mod_GDES |  |  |  | Cl Max: | 1.6237 | at alpha= | 14 | deg
XFOIL ncrit=9 |  |  |  | L/D Max: | 142.829 | at alpha= | 6.5 | deg
Re: | 8000000 |  |  | Cd Min: | 0.27908 | at alpha= | -20 | deg
Mach: | 0.25 |  |  | Cl=0 at alpha= | -0.76223 | deg
|  |  |  | @ Cl=0.1, Cd= | 0.0055706
|  |  |  | @ Cl=0.4, Cd= | 0.0040893
|  |  |  | @ Cl=0.6, Cd= | 0.0047023
alpha (deg) | Cl | Cd | Cm | Cl/Cd
-20 | -0.951 | 0.27908 | 0.1344 | -3.4076
-19.5 | -0.9318 | 0.27193 | 0.1296 | -3.4266
-19 | -0.9129 | 0.26464 | 0.1249 | -3.4496
-18.5 | -0.8952 | 0.2556 | 0.1198 | -3.5023
-17 | -0.8369 | 0.23502 | 0.1059 | -3.561
-16.5 | -0.8175 | 0.22788 | 0.1014 | -3.5874
-16 | -0.7972 | 0.22009 | 0.097 | -3.6222
-15.5 | -0.7781 | 0.21235 | 0.0925 | -3.6642
-15 | -0.7591 | 0.20451 | 0.088 | -3.7118
-14.5 | -0.7407 | 0.19658 | 0.0836 | -3.7679
-14 | -0.723 | 0.18851 | 0.0791 | -3.8353
-13.5 | -0.7057 | 0.18027 | 0.0746 | -3.9147
-13 | -0.6888 | 0.17201 | 0.0702 | -4.0044
-12.5 | -0.6773 | 0.16208 | 0.0652 | -4.1788
-12 | -0.6687 | 0.15043 | 0.0597 | -4.4453
-11.5 | -0.656 | 0.14139 | 0.055 | -4.6396
-11 | -0.6405 | 0.13414 | 0.051 | -4.7749
-10.5 | -0.6244 | 0.1273 | 0.0473 | -4.9049
-9.5 | -0.6002 | 0.11249 | 0.04 | -5.3356
-9 | -0.5935 | 0.10438 | 0.0363 | -5.686
-7 | -0.7287 | 0.01498 | -0.0047 | -48.6449
-6.5 | -0.6741 | 0.01261 | -0.0036 | -53.4576
-6 | -0.6161 | 0.01147 | -0.0026 | -53.714
-5.5 | -0.5621 | 0.00868 | -0.0012 | -64.7581
-5 | -0.5038 | 0.00764 | -0.0003 | -65.9424
-4.5 | -0.4447 | 0.00704 | 0.0004 | -63.1676
-4 | -0.3853 | 0.00661 | 0.001 | -58.2905
-3.5 | -0.3257 | 0.0063 | 0.0015 | -51.6984
-3 | -0.266 | 0.00615 | 0.0019 | -43.252
-2.5 | -0.2064 | 0.00602 | 0.0021 | -34.2857
-2 | -0.1471 | 0.00581 | 0.0024 | -25.3184
-1.5 | -0.0876 | 0.00575 | 0.0026 | -15.2348
-1 | -0.0282 | 0.00572 | 0.0026 | -4.9301
-0.5 | 0.0311 | 0.00567 | 0.0027 | 5.485
0.5 | 0.149 | 0.0055 | 0.0028 | 27.0909
1 | 0.2072 | 0.00523 | 0.0028 | 39.6176
1.5 | 0.2649 | 0.00494 | 0.0029 | 53.6235
2 | 0.3215 | 0.00453 | 0.0031 | 70.9713
2.5 | 0.3763 | 0.00412 | 0.0038 | 91.335
3 | 0.4303 | 0.00405 | 0.0051 | 106.2469
3.5 | 0.4956 | 0.00427 | 0.0037 | 116.0656
4 | 0.565 | 0.00455 | 0.0013 | 124.1758
5 | 0.6983 | 0.00513 | -0.0021 | 136.1209
5.5 | 0.7549 | 0.00541 | -0.0015 | 139.5379
6 | 0.8116 | 0.00572 | -0.0008 | 141.8881
6.5 | 0.8684 | 0.00608 | -0.0002 | 142.8289
7 | 0.9249 | 0.00658 | 0.0003 | 140.5623
7.5 | 0.9814 | 0.00711 | 0.001 | 138.0309
8 | 1.038 | 0.0076 | 0.0017 | 136.5789
8.5 | 1.0946 | 0.00811 | 0.0024 | 134.9692
9 | 1.151 | 0.00873 | 0.0032 | 131.8442
9.5 | 1.2062 | 0.00958 | 0.004 | 125.9081
10 | 1.2609 | 0.01048 | 0.005 | 120.3149
10.5 | 1.3161 | 0.01127 | 0.006 | 116.7791
11 | 1.37 | 0.01224 | 0.0072 | 111.9281
11.5 | 1.4234 | 0.01317 | 0.0084 | 108.079
12 | 1.4746 | 0.01429 | 0.0099 | 103.191
12.5 | 1.5226 | 0.01565 | 0.0118 | 97.2907
13 | 1.5667 | 0.01719 | 0.014 | 91.1402
13.5 | 1.6029 | 0.01916 | 0.0169 | 83.6587
14 | 1.6237 | 0.02164 | 0.0211 | 75.0323
14.5 | 1.6029 | 0.02599 | 0.0264 | 61.6737
15 | 1.5895 | 0.03377 | 0.0231 | 47.0684
15.5 | 1.5733 | 0.04313 | 0.0177 | 36.4781
16 | 1.5211 | 0.05777 | 0.009 | 26.3303
16.5 | 1.4846 | 0.07001 | 0.0031 | 21.2055
17 | 1.4035 | 0.08849 | -0.0059 | 15.8605
17.5 | 1.3652 | 0.10172 | -0.0121 | 13.4212
18 | 1.3094 | 0.11965 | -0.0227 | 10.9436
18.5 | 1.256 | 0.13881 | -0.0347 | 9.0483
19 | 1.2146 | 0.15689 | -0.0465 | 7.7417

## 103. Re 8M Mach 0.50 (1)
BIGFOIL.COM POLAR EXPORT
PW RES BRETT main airfoil Mod_GDES
PW RES BRETT main airfoil Mod_GDES |  |  |  | Cl Max: | 1.112 | at alpha= | 20 | deg
JavaFoil+Calcfoil stall+Eppler ext transition |  |  |  | L/D Max: | 125.629 | at alpha= | 6 | deg
Re: | 8000000 |  |  | Cd Min: | 0.00494 | at alpha= | 3.5 | deg
Mach: | 0.5 |  |  | Cl=0 at alpha= | -0.56061 | deg
|  |  |  | @ Cl=0.1, Cd= | 0.00671
|  |  |  | @ Cl=0.4, Cd= | 0.0052759
|  |  |  | @ Cl=0.6, Cd= | 0.0052171
alpha (deg) | Cl | Cd | Cm | Cl/Cd
-20 | -1.024 | 0.14513 | 0 | -7.058
-19.5 | -1.002 | 0.13425 | 0.001 | -7.466
-19 | -0.973 | 0.14215 | 0.001 | -6.844
-18.5 | -0.947 | 0.13443 | 0.001 | -7.043
-18 | -0.924 | 0.12282 | 0.001 | -7.526
-17.5 | -0.906 | 0.10955 | 0.002 | -8.269
-17 | -0.868 | 0.12583 | 0.002 | -6.899
-16.5 | -0.844 | 0.11275 | 0.002 | -7.489
-16 | -0.824 | 0.10143 | 0.002 | -8.12
-15.5 | -0.809 | 0.08584 | 0.002 | -9.429
-15 | -0.766 | 0.10216 | 0.002 | -7.494
-14.5 | -0.744 | 0.09136 | 0.002 | -8.14
-14 | -0.728 | 0.07734 | 0.003 | -9.412
-13.5 | -0.687 | 0.08951 | 0.003 | -7.679
-13 | -0.666 | 0.07886 | 0.003 | -8.445
-12.5 | -0.652 | 0.06417 | 0.004 | -10.162
-12 | -0.608 | 0.078 | 0.003 | -7.797
-11.5 | -0.588 | 0.06724 | 0.003 | -8.739
-11 | -0.557 | 0.06933 | 0.003 | -8.029
-10.5 | -0.532 | 0.06357 | 0.003 | -8.361
-10 | -0.519 | 0.04854 | 0.004 | -10.698
-9.5 | -0.48 | 0.0561 | 0.004 | -8.553
-9 | -0.46 | 0.04753 | 0.004 | -9.671
-8.5 | -0.428 | 0.049 | 0.004 | -8.735
-8 | -0.454 | 0.01648 | 0.006 | -27.527
-7.5 | -0.379 | 0.04022 | 0.005 | -9.42
-7 | -0.426 | 0.00821 | 0.007 | -51.862
-6.5 | -0.393 | 0.00807 | 0.007 | -48.676
-6 | -0.36 | 0.00774 | 0.007 | -46.546
-5.5 | -0.327 | 0.00752 | 0.007 | -43.499
-5 | -0.294 | 0.00728 | 0.008 | -40.415
-4.5 | -0.261 | 0.00711 | 0.008 | -36.724
-4 | -0.228 | 0.00697 | 0.008 | -32.728
-3.5 | -0.231 | 0.00687 | 0.008 | -33.664
-3 | -0.277 | 0.00669 | 0.008 | -41.427
-2.5 | -0.238 | 0.0066 | 0.008 | -36.134
-2 | -0.184 | 0.00651 | 0.008 | -28.276
-1.5 | -0.123 | 0.00694 | 0.008 | -17.689
-1 | -0.058 | 0.00681 | 0.008 | -8.549
-0.5 | 0.008 | 0.0067 | 0.008 | 1.174
0 | 0.075 | 0.00671 | 0.008 | 11.147
0.5 | 0.142 | 0.00671 | 0.008 | 21.179
1 | 0.209 | 0.00589 | 0.008 | 35.504
1.5 | 0.276 | 0.00572 | 0.008 | 48.208
2 | 0.343 | 0.00582 | 0.008 | 58.84
2.5 | 0.409 | 0.00519 | 0.008 | 78.816
3 | 0.475 | 0.00514 | 0.008 | 92.433
3.5 | 0.541 | 0.00494 | 0.008 | 109.498
4 | 0.607 | 0.00525 | 0.008 | 115.724
4.5 | 0.672 | 0.00555 | 0.008 | 120.98
5 | 0.736 | 0.00593 | 0.008 | 124.133
5.5 | 0.798 | 0.00638 | 0.007 | 125.069
6 | 0.858 | 0.00683 | 0.007 | 125.629
6.5 | 0.915 | 0.00757 | 0.007 | 120.902
7 | 0.967 | 0.00849 | 0.007 | 113.971
7.5 | 0.992 | 0.00978 | 0.007 | 101.421
8 | 0.974 | 0.01278 | 0.007 | 76.196
8.5 | 0.869 | 0.0155 | 0.006 | 56.044
9 | 0.592 | 0.02023 | 0.006 | 29.263
9.5 | 0.605 | 0.02766 | 0.006 | 21.87
10 | 0.629 | 0.03107 | 0.005 | 20.243
10.5 | 0.629 | 0.04757 | 0.005 | 13.23
11 | 0.682 | 0.03599 | 0.005 | 18.964
11.5 | 0.707 | 0.0394 | 0.005 | 17.956
12 | 0.686 | 0.07334 | 0.004 | 9.355
12.5 | 0.725 | 0.06791 | 0.004 | 10.678
13 | 0.759 | 0.06604 | 0.004 | 11.488
13.5 | 0.795 | 0.06214 | 0.004 | 12.798
14 | 0.778 | 0.10048 | 0.003 | 7.744
14.5 | 0.827 | 0.08508 | 0.003 | 9.714
15 | 0.865 | 0.07837 | 0.003 | 11.042
15.5 | 0.858 | 0.11181 | 0.002 | 7.672
16 | 0.91 | 0.09227 | 0.002 | 9.859
16.5 | 0.912 | 0.12003 | 0.002 | 7.595
17 | 0.946 | 0.11343 | 0.002 | 8.337
17.5 | 0.966 | 0.1285 | 0.001 | 7.514
18 | 0.995 | 0.12407 | 0.001 | 8.017
18.5 | 1.019 | 0.13533 | 0.001 | 7.528
19 | 1.042 | 0.13502 | 0.001 | 7.721
19.5 | 1.07 | 0.14437 | 0.001 | 7.414
20 | 1.112 | 0.13391 | 0 | 8.305

## 104. Re 8M Mach 0.50 (2)
BIGFOIL.COM POLAR EXPORT
PW RES BRETT main airfoil Mod_GDES
PW RES BRETT main airfoil Mod_GDES |  |  |  | Cl Max: | 1.3351 | at alpha= | 10 | deg
XFOIL ncrit=9 |  |  |  | L/D Max: | 148.09 | at alpha= | 5.5 | deg
Re: | 8000000 |  |  | Cd Min: | 0.15015 | at alpha= | 15 | deg
Mach: | 0.5 |  |  | Cl=0 at alpha= | -99 | deg
|  |  |  | @ Cl=0.1, Cd= | 0.00577
|  |  |  | @ Cl=0.4, Cd= | 0.0044637
|  |  |  | @ Cl=0.6, Cd= | 0.0046806
alpha (deg) | Cl | Cd | Cm | Cl/Cd
0 | 0.1075 | 0.00577 | 0.0023 | 18.6308
0.5 | 0.175 | 0.00569 | 0.0025 | 30.7557
1 | 0.2413 | 0.00539 | 0.0027 | 44.7681
1.5 | 0.3073 | 0.00509 | 0.0029 | 60.3733
2.5 | 0.4331 | 0.00424 | 0.0048 | 102.1462
3.5 | 0.5741 | 0.00459 | 0.0047 | 125.0763
4 | 0.657 | 0.00488 | 0.0022 | 134.6311
4.5 | 0.7483 | 0.00526 | -0.0018 | 142.2624
5 | 0.8159 | 0.00559 | -0.0004 | 145.9571
5.5 | 0.8841 | 0.00597 | 0.0012 | 148.0905
6 | 0.9528 | 0.00648 | 0.003 | 147.037
6.5 | 1.0222 | 0.00705 | 0.005 | 144.9929
7 | 1.0922 | 0.00774 | 0.0073 | 141.1111
7.5 | 1.1638 | 0.00837 | 0.01 | 139.0442
8 | 1.2359 | 0.00916 | 0.0131 | 134.9236
8.5 | 1.307 | 0.01036 | 0.0169 | 126.1583
10 | 1.3351 | 0.02768 | 0.0305 | 48.2334
10.5 | 1.3065 | 0.03935 | 0.0216 | 33.202
11 | 1.278 | 0.05131 | 0.0136 | 24.9074
11.5 | 1.2465 | 0.06305 | 0.0071 | 19.77
12 | 1.2116 | 0.075 | 0.0007 | 16.1547
12.5 | 1.176 | 0.08701 | -0.0056 | 13.5157
13 | 1.1437 | 0.09854 | -0.0109 | 11.6065
13.5 | 1.1144 | 0.11061 | -0.0172 | 10.075
14 | 1.0899 | 0.1232 | -0.0245 | 8.8466
14.5 | 1.0698 | 0.1364 | -0.0329 | 7.8431
15 | 1.0523 | 0.15015 | -0.0419 | 7.0083

## 105. Re 10M Mach 0.00 (1)
BIGFOIL.COM POLAR EXPORT
PW RES BRETT main airfoil Mod_GDES
PW RES BRETT main airfoil Mod_GDES |  |  |  | Cl Max: | 1.073 | at alpha= | 10.5 | deg
JavaFoil+Calcfoil stall+Eppler ext transition |  |  |  | L/D Max: | 134.837 | at alpha= | 6.5 | deg
Re: | 10000000 |  |  | Cd Min: | 0.00532 | at alpha= | 5 | deg
Mach: | 0 |  |  | Cl=0 at alpha= | -0.56034 | deg
|  |  |  | @ Cl=0.1, Cd= | 0.0064979
|  |  |  | @ Cl=0.4, Cd= | 0.005626
|  |  |  | @ Cl=0.6, Cd= | 0.0053932
alpha (deg) | Cl | Cd | Cm | Cl/Cd
-12.5 | -0.365 | 0.07668 | 0.002 | -4.755
-12 | -0.38 | 0.07221 | 0.003 | -5.266
-11.5 | -0.395 | 0.06833 | 0.003 | -5.786
-11 | -0.41 | 0.0647 | 0.003 | -6.332
-10.5 | -0.423 | 0.06105 | 0.003 | -6.926
-10 | -0.434 | 0.05774 | 0.003 | -7.523
-9.5 | -0.444 | 0.05461 | 0.003 | -8.127
-9 | -0.452 | 0.05107 | 0.003 | -8.842
-8.5 | -0.457 | 0.04718 | 0.003 | -9.683
-8 | -0.46 | 0.04243 | 0.004 | -10.851
-7.5 | -0.555 | 0.00764 | 0.006 | -72.678
-7 | -0.546 | 0.00741 | 0.006 | -73.689
-6.5 | -0.53 | 0.00726 | 0.006 | -73.027
-6 | -0.509 | 0.0071 | 0.006 | -71.671
-5.5 | -0.482 | 0.00693 | 0.006 | -69.544
-5 | -0.449 | 0.00681 | 0.007 | -65.877
-4.5 | -0.411 | 0.00726 | 0.007 | -56.56
-4 | -0.368 | 0.00712 | 0.007 | -51.61
-3.5 | -0.321 | 0.00695 | 0.007 | -46.185
-3 | -0.271 | 0.00683 | 0.007 | -39.647
-2.5 | -0.218 | 0.00678 | 0.007 | -32.231
-2 | -0.164 | 0.00663 | 0.007 | -24.708
-1.5 | -0.108 | 0.00661 | 0.007 | -16.325
-1 | -0.051 | 0.00655 | 0.007 | -7.757
-0.5 | 0.007 | 0.00652 | 0.007 | 1.049
0 | 0.065 | 0.00651 | 0.007 | 9.976
0.5 | 0.123 | 0.00649 | 0.007 | 18.978
1 | 0.181 | 0.00584 | 0.007 | 31.046
1.5 | 0.239 | 0.00577 | 0.007 | 41.442
2 | 0.297 | 0.00575 | 0.007 | 51.665
2.5 | 0.355 | 0.00582 | 0.007 | 60.954
3 | 0.413 | 0.00557 | 0.007 | 74.042
3.5 | 0.47 | 0.00539 | 0.007 | 87.328
4 | 0.528 | 0.00543 | 0.007 | 97.247
4.5 | 0.585 | 0.00542 | 0.007 | 107.957
5 | 0.641 | 0.00532 | 0.007 | 120.461
5.5 | 0.697 | 0.00558 | 0.006 | 124.849
6 | 0.752 | 0.00589 | 0.006 | 127.712
6.5 | 0.807 | 0.00598 | 0.006 | 134.837
7 | 0.859 | 0.00638 | 0.006 | 134.732
7.5 | 0.907 | 0.00687 | 0.006 | 132.058
8 | 0.951 | 0.00735 | 0.006 | 129.366
8.5 | 0.99 | 0.00829 | 0.006 | 119.41
9 | 1.025 | 0.00888 | 0.006 | 115.342
9.5 | 1.052 | 0.00931 | 0.005 | 113.079
10 | 1.066 | 0.01051 | 0.005 | 101.476
10.5 | 1.073 | 0.01145 | 0.005 | 93.667
11 | 1.072 | 0.01257 | 0.005 | 85.229
11.5 | 1.061 | 0.01415 | 0.005 | 74.993
12 | 1.043 | 0.0162 | 0.004 | 64.392
12.5 | 1.017 | 0.01899 | 0.004 | 53.56
13 | 0.984 | 0.02299 | 0.004 | 42.81
13.5 | 0.942 | 0.02827 | 0.004 | 33.331
14 | 0.896 | 0.03558 | 0.003 | 25.171
14.5 | 0.848 | 0.04374 | 0.003 | 19.391
15 | 0.8 | 0.05284 | 0.003 | 15.15
15.5 | 0.752 | 0.06363 | 0.002 | 11.824

## 106. Re 10M Mach 0.00 (2)
BIGFOIL.COM POLAR EXPORT
PW RES BRETT main airfoil Mod_GDES
PW RES BRETT main airfoil Mod_GDES |  |  |  | Cl Max: | 1.7585 | at alpha= | 18 | deg
XFOIL ncrit=9 |  |  |  | L/D Max: | 145.975 | at alpha= | 6.5 | deg
Re: | 10000000 |  |  | Cd Min: | 0.08928 | at alpha= | -14 | deg
Mach: | 0 |  |  | Cl=0 at alpha= | -0.74912 | deg
|  |  |  | @ Cl=0.1, Cd= | 0.0054887
|  |  |  | @ Cl=0.4, Cd= | 0.0042886
|  |  |  | @ Cl=0.6, Cd= | 0.0045976
alpha (deg) | Cl | Cd | Cm | Cl/Cd
-14 | -1.046 | 0.08928 | 0.022 | -11.7159
-13.5 | -1.2831 | 0.03761 | -0.009 | -34.1159
-13 | -1.3004 | 0.0243 | -0.0081 | -53.5144
-12.5 | -1.2731 | 0.01851 | -0.0066 | -68.779
-12 | -1.2344 | 0.01468 | -0.0052 | -84.0872
-11.5 | -1.1877 | 0.01253 | -0.0042 | -94.7885
-11 | -1.1379 | 0.01202 | -0.0029 | -94.6672
-10.5 | -1.0857 | 0.01156 | -0.0021 | -93.9187
-10 | -1.0322 | 0.01113 | -0.0015 | -92.7403
-9.5 | -0.9781 | 0.01077 | -0.0011 | -90.8171
-9 | -0.9235 | 0.01043 | -0.0007 | -88.5427
-8.5 | -0.8685 | 0.01012 | -0.0003 | -85.8202
-8 | -0.8134 | 0.0098 | 0 | -83
-7.5 | -0.7581 | 0.00951 | 0.0003 | -79.7161
-7 | -0.7026 | 0.00921 | 0.0006 | -76.2866
-6.5 | -0.6471 | 0.00888 | 0.0009 | -72.8716
-6 | -0.5925 | 0.00806 | 0.0013 | -73.5112
-5.5 | -0.538 | 0.00718 | 0.0018 | -74.9304
-5 | -0.4824 | 0.00669 | 0.0021 | -72.1076
-4.5 | -0.4263 | 0.00633 | 0.0024 | -67.346
-4 | -0.3699 | 0.00606 | 0.0026 | -61.0396
-3.5 | -0.3132 | 0.00592 | 0.0027 | -52.9054
-3 | -0.2563 | 0.00587 | 0.0028 | -43.6627
-2.5 | -0.1995 | 0.00576 | 0.0028 | -34.6354
-2 | -0.1427 | 0.00562 | 0.0029 | -25.3915
-1.5 | -0.0857 | 0.00556 | 0.003 | -15.4137
-1 | -0.0286 | 0.00554 | 0.003 | -5.1625
-0.5 | 0.0284 | 0.00551 | 0.003 | 5.1543
0 | 0.0854 | 0.00553 | 0.0029 | 15.443
0.5 | 0.142 | 0.00537 | 0.0029 | 26.4432
1 | 0.1983 | 0.00516 | 0.0029 | 38.4302
1.5 | 0.2543 | 0.00494 | 0.0029 | 51.4777
2 | 0.3097 | 0.00466 | 0.0029 | 66.4592
3 | 0.4191 | 0.00421 | 0.0034 | 99.5487
3.5 | 0.4705 | 0.00411 | 0.0045 | 114.4769
4 | 0.5309 | 0.00429 | 0.0036 | 123.7529
4.5 | 0.5956 | 0.00458 | 0.0016 | 130.0437
5.5 | 0.7232 | 0.00509 | -0.002 | 142.0825
6 | 0.7768 | 0.00537 | -0.0016 | 144.6555
6.5 | 0.8306 | 0.00569 | -0.0012 | 145.9754
7 | 0.884 | 0.00613 | -0.0009 | 144.2088
7.5 | 0.9373 | 0.00659 | -0.0006 | 142.2307
8 | 0.9906 | 0.007 | -0.0003 | 141.5143
8.5 | 1.0436 | 0.00744 | -0.0001 | 140.2688
9 | 1.0965 | 0.00792 | 0.0002 | 138.447
9.5 | 1.1489 | 0.00847 | 0.0004 | 135.6434
10 | 1.2007 | 0.00915 | 0.0007 | 131.224
10.5 | 1.252 | 0.00984 | 0.0009 | 127.2358
11 | 1.3033 | 0.01045 | 0.0012 | 124.7177
11.5 | 1.3538 | 0.01116 | 0.0015 | 121.3082
12 | 1.4037 | 0.01185 | 0.0019 | 118.4557
12.5 | 1.4528 | 0.01255 | 0.0023 | 115.761
13 | 1.5004 | 0.01337 | 0.0028 | 112.2214
13.5 | 1.5461 | 0.01434 | 0.0035 | 107.8173
14 | 1.5899 | 0.01539 | 0.0044 | 103.3073
14.5 | 1.6312 | 0.01655 | 0.0055 | 98.5619
15 | 1.6684 | 0.01791 | 0.007 | 93.1547
15.5 | 1.7017 | 0.01935 | 0.0089 | 87.9432
16 | 1.7292 | 0.02086 | 0.0115 | 82.8955
16.5 | 1.737 | 0.02238 | 0.0166 | 77.6139
17 | 1.7406 | 0.02521 | 0.0196 | 69.044
17.5 | 1.7468 | 0.02912 | 0.0197 | 59.9863
18 | 1.7585 | 0.03362 | 0.0177 | 52.3052
18.5 | 1.7468 | 0.0413 | 0.0141 | 42.2954
19 | 1.736 | 0.04892 | 0.0107 | 35.4865
19.5 | 1.6784 | 0.06338 | 0.004 | 26.4815
20 | 1.6183 | 0.07829 | -0.0022 | 20.6706

## 107. Re 10M Mach 0.10 (1)
BIGFOIL.COM POLAR EXPORT
PW RES BRETT main airfoil Mod_GDES
PW RES BRETT main airfoil Mod_GDES |  |  |  | Cl Max: | 1.068 | at alpha= | 10.5 | deg
JavaFoil+Calcfoil stall+Eppler ext transition |  |  |  | L/D Max: | 134.281 | at alpha= | 6.5 | deg
Re: | 10000000 |  |  | Cd Min: | 0.00533 | at alpha= | 5 | deg
Mach: | 0.1 |  |  | Cl=0 at alpha= | -0.56034 | deg
|  |  |  | @ Cl=0.1, Cd= | 0.0065181
|  |  |  | @ Cl=0.4, Cd= | 0.0056717
|  |  |  | @ Cl=0.6, Cd= | 0.0053929
alpha (deg) | Cl | Cd | Cm | Cl/Cd
-12 | -0.345 | 0.07278 | 0.003 | -4.739
-11.5 | -0.363 | 0.06881 | 0.003 | -5.27
-11 | -0.38 | 0.06511 | 0.003 | -5.833
-10.5 | -0.396 | 0.06141 | 0.003 | -6.448
-10 | -0.411 | 0.05802 | 0.003 | -7.077
-9.5 | -0.423 | 0.05513 | 0.003 | -7.672
-9 | -0.433 | 0.05177 | 0.003 | -8.372
-8.5 | -0.441 | 0.04818 | 0.003 | -9.16
-8 | -0.446 | 0.04413 | 0.004 | -10.117
-7.5 | -0.453 | 0.03719 | 0.004 | -12.167
-7 | -0.538 | 0.00743 | 0.006 | -72.433
-6.5 | -0.525 | 0.00728 | 0.006 | -72.126
-6 | -0.505 | 0.0071 | 0.006 | -71.162
-5.5 | -0.48 | 0.00693 | 0.007 | -69.247
-5 | -0.448 | 0.00685 | 0.007 | -65.472
-4.5 | -0.411 | 0.00727 | 0.007 | -56.53
-4 | -0.368 | 0.00715 | 0.007 | -51.512
-3.5 | -0.322 | 0.00696 | 0.007 | -46.209
-3 | -0.272 | 0.00686 | 0.007 | -39.647
-2.5 | -0.219 | 0.00678 | 0.007 | -32.345
-2 | -0.165 | 0.00664 | 0.007 | -24.778
-1.5 | -0.108 | 0.0066 | 0.007 | -16.413
-1 | -0.051 | 0.00655 | 0.007 | -7.802
-0.5 | 0.007 | 0.00655 | 0.007 | 1.049
0 | 0.065 | 0.00653 | 0.007 | 9.984
0.5 | 0.124 | 0.00651 | 0.007 | 19.006
1 | 0.182 | 0.00587 | 0.007 | 31.026
1.5 | 0.24 | 0.00577 | 0.007 | 41.641
2 | 0.299 | 0.00573 | 0.007 | 52.103
2.5 | 0.357 | 0.00582 | 0.007 | 61.304
3 | 0.415 | 0.00562 | 0.007 | 73.852
3.5 | 0.473 | 0.00538 | 0.007 | 87.869
4 | 0.53 | 0.00548 | 0.007 | 96.806
4.5 | 0.588 | 0.00541 | 0.007 | 108.562
5 | 0.644 | 0.00533 | 0.007 | 121.016
5.5 | 0.701 | 0.00559 | 0.006 | 125.415
6 | 0.756 | 0.0059 | 0.006 | 128.217
6.5 | 0.81 | 0.00603 | 0.006 | 134.281
7 | 0.863 | 0.00658 | 0.006 | 131.204
7.5 | 0.911 | 0.00693 | 0.006 | 131.474
8 | 0.954 | 0.00741 | 0.006 | 128.818
8.5 | 0.993 | 0.00842 | 0.006 | 118.013
9 | 1.027 | 0.00897 | 0.006 | 114.414
9.5 | 1.051 | 0.00993 | 0.005 | 105.822
10 | 1.064 | 0.01068 | 0.005 | 99.656
10.5 | 1.068 | 0.01172 | 0.005 | 91.157
11 | 1.063 | 0.013 | 0.005 | 81.791
11.5 | 1.049 | 0.01466 | 0.005 | 71.583
12 | 1.026 | 0.01702 | 0.004 | 60.295
12.5 | 0.995 | 0.02045 | 0.004 | 48.627
13 | 0.957 | 0.02457 | 0.004 | 38.955
13.5 | 0.908 | 0.03139 | 0.004 | 28.923
14 | 0.858 | 0.0389 | 0.003 | 22.043
14.5 | 0.806 | 0.04775 | 0.003 | 16.871
15 | 0.753 | 0.05777 | 0.003 | 13.043
15.5 | 0.702 | 0.06903 | 0.002 | 10.168

## 108. Re 10M Mach 0.10 (2)
BIGFOIL.COM POLAR EXPORT
PW RES BRETT main airfoil Mod_GDES
PW RES BRETT main airfoil Mod_GDES |  |  |  | Cl Max: | 1.7395 | at alpha= | 18 | deg
XFOIL ncrit=9 |  |  |  | L/D Max: | 145.969 | at alpha= | 6.5 | deg
Re: | 10000000 |  |  | Cd Min: | 0.09895 | at alpha= | 20 | deg
Mach: | 0.1 |  |  | Cl=0 at alpha= | -0.75 | deg
|  |  |  | @ Cl=0.1, Cd= | 0.0054934
|  |  |  | @ Cl=0.4, Cd= | 0.0042816
|  |  |  | @ Cl=0.6, Cd= | 0.0046016
alpha (deg) | Cl | Cd | Cm | Cl/Cd
-13 | -1.0256 | 0.07902 | 0.0149 | -12.979
-12 | -1.2297 | 0.02006 | -0.0086 | -61.3011
-11.5 | -1.1933 | 0.01531 | -0.007 | -77.9425
-11 | -1.1502 | 0.01279 | -0.005 | -89.9296
-10.5 | -1.0978 | 0.01201 | -0.0038 | -91.4072
-10 | -1.0434 | 0.01148 | -0.003 | -90.8885
-9.5 | -0.9883 | 0.01104 | -0.0024 | -89.5199
-9 | -0.9327 | 0.01065 | -0.0018 | -87.5775
-8.5 | -0.8769 | 0.01031 | -0.0013 | -85.0533
-8 | -0.8209 | 0.00997 | -0.0008 | -82.337
-7.5 | -0.7647 | 0.00968 | -0.0004 | -78.9979
-7 | -0.7085 | 0.00936 | 0 | -75.6944
-6.5 | -0.6522 | 0.00902 | 0.0003 | -72.306
-6 | -0.5959 | 0.00864 | 0.0007 | -68.9699
-5.5 | -0.5418 | 0.00735 | 0.0014 | -73.7143
-5 | -0.4858 | 0.00678 | 0.0018 | -71.6519
-4.5 | -0.4293 | 0.00639 | 0.0021 | -67.1831
-4 | -0.3724 | 0.00609 | 0.0024 | -61.1494
-3.5 | -0.3153 | 0.00594 | 0.0026 | -53.0808
-3 | -0.258 | 0.00587 | 0.0027 | -43.9523
-2.5 | -0.2007 | 0.00578 | 0.0027 | -34.7232
-2 | -0.1435 | 0.00563 | 0.0029 | -25.4885
-1.5 | -0.0861 | 0.00557 | 0.0029 | -15.4578
-1 | -0.0287 | 0.00554 | 0.0029 | -5.1805
-0.5 | 0.0287 | 0.00551 | 0.0029 | 5.2087
0 | 0.0861 | 0.00553 | 0.0029 | 15.5696
0.5 | 0.143 | 0.00538 | 0.0029 | 26.5799
1 | 0.1996 | 0.00516 | 0.0029 | 38.6822
1.5 | 0.2559 | 0.00495 | 0.0029 | 51.697
2 | 0.3117 | 0.00466 | 0.0029 | 66.8884
2.5 | 0.367 | 0.00439 | 0.0031 | 83.5991
3 | 0.4218 | 0.00421 | 0.0034 | 100.19
3.5 | 0.4734 | 0.00412 | 0.0046 | 114.9029
4 | 0.5344 | 0.0043 | 0.0037 | 124.2791
4.5 | 0.5996 | 0.0046 | 0.0017 | 130.3478
5.5 | 0.7281 | 0.00511 | -0.0019 | 142.4853
6 | 0.7822 | 0.0054 | -0.0015 | 144.8519
6.5 | 0.8364 | 0.00573 | -0.0011 | 145.9686
7 | 0.8903 | 0.00617 | -0.0008 | 144.295
7.5 | 0.944 | 0.00664 | -0.0004 | 142.1687
8 | 0.9979 | 0.00704 | -0.0001 | 141.7472
8.5 | 1.0515 | 0.00749 | 0.0003 | 140.3872
9 | 1.1048 | 0.00799 | 0.0006 | 138.2728
9.5 | 1.1578 | 0.00856 | 0.0009 | 135.257
10 | 1.2099 | 0.00931 | 0.0013 | 129.957
10.5 | 1.262 | 0.00998 | 0.0016 | 126.4529
11 | 1.3138 | 0.01064 | 0.002 | 123.4774
11.5 | 1.3648 | 0.01138 | 0.0025 | 119.9297
12 | 1.4154 | 0.01206 | 0.0029 | 117.3632
12.5 | 1.4647 | 0.01284 | 0.0035 | 114.0732
13 | 1.5123 | 0.01376 | 0.0042 | 109.9055
13.5 | 1.558 | 0.0148 | 0.0052 | 105.2703
14 | 1.6014 | 0.01596 | 0.0063 | 100.3383
14.5 | 1.6412 | 0.0173 | 0.0078 | 94.8671
15 | 1.6755 | 0.01888 | 0.0098 | 88.7447
15.5 | 1.7079 | 0.02026 | 0.012 | 84.2991
16 | 1.7158 | 0.02209 | 0.0174 | 77.6732
16.5 | 1.7279 | 0.02416 | 0.0205 | 71.519
17 | 1.7318 | 0.02799 | 0.0214 | 61.8721
17.5 | 1.7366 | 0.03344 | 0.0191 | 51.9318
18 | 1.7395 | 0.03937 | 0.0163 | 44.1834
18.5 | 1.7092 | 0.04993 | 0.0111 | 34.2319
19 | 1.6808 | 0.06023 | 0.0065 | 27.9064
19.5 | 1.5869 | 0.08021 | -0.0026 | 19.7843
20 | 1.5144 | 0.09895 | -0.0121 | 15.3047

## 109. Re 10M Mach 0.25 (1)
BIGFOIL.COM POLAR EXPORT
PW RES BRETT main airfoil Mod_GDES
PW RES BRETT main airfoil Mod_GDES |  |  |  | Cl Max: | 1.043 | at alpha= | 9.5 | deg
JavaFoil+Calcfoil stall+Eppler ext transition |  |  |  | L/D Max: | 133.288 | at alpha= | 6 | deg
Re: | 10000000 |  |  | Cd Min: | 0.00518 | at alpha= | 4.5 | deg
Mach: | 0.25 |  |  | Cl=0 at alpha= | -0.55932 | deg
|  |  |  | @ Cl=0.1, Cd= | 0.006548
|  |  |  | @ Cl=0.4, Cd= | 0.005759
|  |  |  | @ Cl=0.6, Cd= | 0.07923
alpha (deg) | Cl | Cd | Cm | Cl/Cd
-11.5 | -0.062 | 0.06995 | 0.003 | -0.885
-11 | -0.059 | 0.0669 | 0.003 | -0.883
-10.5 | -0.113 | 0.06284 | 0.003 | -1.8
-10 | -0.181 | 0.05926 | 0.003 | -3.061
-9.5 | -0.231 | 0.05643 | 0.003 | -4.098
-9 | -0.274 | 0.05321 | 0.003 | -5.152
-8.5 | -0.311 | 0.05019 | 0.003 | -6.194
-8 | -0.341 | 0.04745 | 0.003 | -7.187
-7.5 | -0.364 | 0.04464 | 0.003 | -8.162
-7 | -0.381 | 0.04137 | 0.004 | -9.202
-6.5 | -0.477 | 0.00735 | 0.007 | -64.803
-6 | -0.475 | 0.00722 | 0.007 | -65.764
-5.5 | -0.462 | 0.00703 | 0.007 | -65.798
-5 | -0.44 | 0.00693 | 0.007 | -63.537
-4.5 | -0.409 | 0.00681 | 0.007 | -60.101
-4 | -0.371 | 0.00726 | 0.007 | -51.077
-3.5 | -0.326 | 0.00705 | 0.007 | -46.232
-3 | -0.277 | 0.00693 | 0.007 | -39.965
-2.5 | -0.224 | 0.00685 | 0.007 | -32.698
-2 | -0.169 | 0.00678 | 0.007 | -24.865
-1.5 | -0.111 | 0.00664 | 0.007 | -16.735
-1 | -0.052 | 0.00659 | 0.007 | -7.953
-0.5 | 0.007 | 0.00659 | 0.007 | 1.072
0 | 0.067 | 0.00657 | 0.007 | 10.207
0.5 | 0.127 | 0.00653 | 0.007 | 19.474
1 | 0.187 | 0.00587 | 0.007 | 31.871
1.5 | 0.247 | 0.00583 | 0.007 | 42.409
2 | 0.307 | 0.00577 | 0.007 | 53.169
2.5 | 0.367 | 0.00591 | 0.007 | 62
3 | 0.426 | 0.00564 | 0.007 | 75.556
3.5 | 0.486 | 0.00546 | 0.007 | 88.948
4 | 0.545 | 0.00557 | 0.007 | 97.856
4.5 | 0.604 | 0.00518 | 0.007 | 116.473
5 | 0.662 | 0.00546 | 0.007 | 121.289
5.5 | 0.719 | 0.00547 | 0.007 | 131.42
6 | 0.775 | 0.00582 | 0.007 | 133.288
6.5 | 0.83 | 0.00624 | 0.006 | 133.1
7 | 0.884 | 0.00681 | 0.006 | 129.845
7.5 | 0.931 | 0.00733 | 0.006 | 127.052
8 | 0.973 | 0.00773 | 0.006 | 125.818
8.5 | 1.008 | 0.00893 | 0.006 | 112.856
9 | 1.032 | 0.00996 | 0.006 | 103.637
9.5 | 1.043 | 0.01083 | 0.006 | 96.329
10 | 1.042 | 0.01196 | 0.005 | 87.059
10.5 | 1.025 | 0.01349 | 0.005 | 76.001
11 | 0.995 | 0.01564 | 0.005 | 63.61
11.5 | 0.948 | 0.01899 | 0.005 | 49.952
12 | 0.889 | 0.02356 | 0.004 | 37.735
12.5 | 0.817 | 0.03028 | 0.004 | 26.972
13 | 0.733 | 0.04051 | 0.004 | 18.094
13.5 | 0.64 | 0.05299 | 0.003 | 12.08
14 | 0.547 | 0.06556 | 0.003 | 8.337
14.5 | 0.451 | 0.07923 | 0.003 | 5.691

## 110. Re 10M Mach 0.25 (2)
BIGFOIL.COM POLAR EXPORT
PW RES BRETT main airfoil Mod_GDES
PW RES BRETT main airfoil Mod_GDES |  |  |  | Cl Max: | 1.6391 | at alpha= | 14.5 | deg
XFOIL ncrit=9 |  |  |  | L/D Max: | 146.543 | at alpha= | 6.5 | deg
Re: | 10000000 |  |  | Cd Min: | 0.17482 | at alpha= | 19.5 | deg
Mach: | 0.25 |  |  | Cl=0 at alpha= | -0.75589 | deg
|  |  |  | @ Cl=0.1, Cd= | 0.0055192
|  |  |  | @ Cl=0.4, Cd= | 0.0043425
|  |  |  | @ Cl=0.6, Cd= | 0.0045763
alpha (deg) | Cl | Cd | Cm | Cl/Cd
-10 | -0.616 | 0.11973 | 0.0441 | -5.1449
-9.5 | -0.6026 | 0.11282 | 0.0405 | -5.3413
-9 | -0.5944 | 0.10451 | 0.0363 | -5.6875
-8.5 | -0.5887 | 0.09619 | 0.032 | -6.1202
-8 | -0.5763 | 0.08981 | 0.0287 | -6.4169
-7.5 | -0.7952 | 0.01338 | -0.0055 | -59.432
-7 | -0.7389 | 0.0115 | -0.0042 | -64.2522
-6.5 | -0.6799 | 0.01059 | -0.0031 | -64.2021
-6 | -0.6205 | 0.00991 | -0.0022 | -62.6135
-5.5 | -0.5612 | 0.00922 | -0.0013 | -60.8677
-5 | -0.5047 | 0.0075 | -0.0002 | -67.2933
-4.5 | -0.4459 | 0.00676 | 0.0006 | -65.9615
-4 | -0.3865 | 0.00632 | 0.0012 | -61.1551
-3.5 | -0.3268 | 0.00604 | 0.0017 | -54.106
-3 | -0.2671 | 0.00591 | 0.002 | -45.1946
-2.5 | -0.2073 | 0.00585 | 0.0022 | -35.4359
-2 | -0.1479 | 0.00567 | 0.0025 | -26.0847
-1.5 | -0.0884 | 0.0056 | 0.0027 | -15.7857
-1 | -0.029 | 0.00556 | 0.0028 | -5.2158
-0.5 | 0.0304 | 0.00554 | 0.0028 | 5.4874
0 | 0.0898 | 0.00554 | 0.0028 | 16.2094
0.5 | 0.1486 | 0.00542 | 0.0029 | 27.417
1 | 0.207 | 0.00519 | 0.0029 | 39.8844
1.5 | 0.2652 | 0.00497 | 0.0029 | 53.3602
2 | 0.3227 | 0.00469 | 0.003 | 68.806
2.5 | 0.3797 | 0.0044 | 0.0032 | 86.2955
3 | 0.4362 | 0.00424 | 0.0036 | 102.8774
3.5 | 0.4895 | 0.00415 | 0.005 | 117.9518
4.5 | 0.6217 | 0.00466 | 0.0019 | 133.412
5 | 0.6937 | 0.00495 | -0.001 | 140.1414
5.5 | 0.7559 | 0.00522 | -0.0016 | 144.8084
6 | 0.8124 | 0.00556 | -0.001 | 146.1151
6.5 | 0.869 | 0.00593 | -0.0003 | 146.543
7 | 0.9257 | 0.00636 | 0.0003 | 145.5503
7.5 | 0.9821 | 0.00691 | 0.0009 | 142.1274
8 | 1.0388 | 0.00737 | 0.0016 | 140.9498
8.5 | 1.0956 | 0.00782 | 0.0024 | 140.1023
9 | 1.1518 | 0.00847 | 0.0032 | 135.9858
9.5 | 1.2072 | 0.00931 | 0.004 | 129.667
10 | 1.2629 | 0.01005 | 0.0049 | 125.6617
10.5 | 1.3182 | 0.01085 | 0.0059 | 121.4931
11 | 1.3733 | 0.01165 | 0.007 | 117.8798
11.5 | 1.4274 | 0.01252 | 0.0082 | 114.0096
12 | 1.4795 | 0.01358 | 0.0097 | 108.947
12.5 | 1.5291 | 0.01484 | 0.0114 | 103.0391
13 | 1.5744 | 0.01637 | 0.0136 | 96.1759
13.5 | 1.6112 | 0.01842 | 0.0164 | 87.4701
14 | 1.6374 | 0.02076 | 0.0201 | 78.8728
14.5 | 1.6391 | 0.02322 | 0.0261 | 70.59
15 | 1.6363 | 0.02858 | 0.026 | 57.2533
15.5 | 1.6291 | 0.03627 | 0.0221 | 44.9159
16 | 1.5922 | 0.04839 | 0.0149 | 32.9035
16.5 | 1.559 | 0.06014 | 0.0088 | 25.9228
17 | 1.4935 | 0.07629 | 0.0005 | 19.5766
17.5 | 1.4171 | 0.09405 | -0.0078 | 15.0675
18 | 1.3565 | 0.11115 | -0.0168 | 12.2042
18.5 | 1.2678 | 0.13633 | -0.0328 | 9.2995
19 | 1.2307 | 0.15326 | -0.0438 | 8.0301
19.5 | 1.1784 | 0.17482 | -0.0583 | 6.7406

## 111. Re 10M Mach 0.50 (1)
BIGFOIL.COM POLAR EXPORT
PW RES BRETT main airfoil Mod_GDES
PW RES BRETT main airfoil Mod_GDES |  |  |  | Cl Max: | 1.101 | at alpha= | 20 | deg
JavaFoil+Calcfoil stall+Eppler ext transition |  |  |  | L/D Max: | 128.786 | at alpha= | 5.5 | deg
Re: | 10000000 |  |  | Cd Min: | 0.00545 | at alpha= | 4.5 | deg
Mach: | 0.5 |  |  | Cl=0 at alpha= | -0.56061 | deg
|  |  |  | @ Cl=0.1, Cd= | 0.00657
|  |  |  | @ Cl=0.4, Cd= | 0.0059382
|  |  |  | @ Cl=0.6, Cd= | 0.0056121
alpha (deg) | Cl | Cd | Cm | Cl/Cd
-20 | -1.027 | 0.141 | 0.001 | -7.284
-19.5 | -1.01 | 0.12619 | 0.001 | -8.001
-19 | -0.974 | 0.13972 | 0.001 | -6.972
-18.5 | -0.948 | 0.13073 | 0.001 | -7.255
-18 | -0.929 | 0.11725 | 0.001 | -7.923
-17.5 | -0.916 | 0.09951 | 0.002 | -9.206
-17 | -0.869 | 0.12207 | 0.002 | -7.12
-16.5 | -0.848 | 0.10886 | 0.002 | -7.787
-16 | -0.831 | 0.09398 | 0.002 | -8.847
-15.5 | -0.824 | 0.07395 | 0.003 | -11.139
-15 | -0.767 | 0.09983 | 0.002 | -7.685
-14.5 | -0.748 | 0.08676 | 0.003 | -8.624
-14 | -0.738 | 0.06895 | 0.003 | -10.702
-13.5 | -0.688 | 0.08741 | 0.003 | -7.875
-13 | -0.67 | 0.07503 | 0.003 | -8.927
-12.5 | -0.663 | 0.05572 | 0.004 | -11.901
-12 | -0.609 | 0.07633 | 0.003 | -7.982
-11.5 | -0.592 | 0.06316 | 0.004 | -9.376
-11 | -0.558 | 0.06751 | 0.003 | -8.263
-10.5 | -0.534 | 0.06106 | 0.004 | -8.746
-10 | -0.536 | 0.03749 | 0.005 | -14.287
-9.5 | -0.483 | 0.05341 | 0.004 | -9.037
-9 | -0.473 | 0.03815 | 0.005 | -12.391
-8.5 | -0.432 | 0.0454 | 0.004 | -9.522
-8 | -0.491 | 0.00872 | 0.007 | -56.31
-7.5 | -0.458 | 0.00805 | 0.007 | -56.845
-7 | -0.426 | 0.00803 | 0.007 | -53.059
-6.5 | -0.393 | 0.00784 | 0.007 | -50.111
-6 | -0.36 | 0.00753 | 0.007 | -47.832
-5.5 | -0.327 | 0.00733 | 0.007 | -44.638
-5 | -0.294 | 0.00714 | 0.008 | -41.204
-4.5 | -0.261 | 0.00701 | 0.008 | -37.248
-4 | -0.228 | 0.00699 | 0.008 | -32.634
-3.5 | -0.231 | 0.00689 | 0.008 | -33.601
-3 | -0.277 | 0.0068 | 0.008 | -40.804
-2.5 | -0.238 | 0.00648 | 0.008 | -36.765
-2 | -0.184 | 0.00691 | 0.008 | -26.626
-1.5 | -0.123 | 0.00676 | 0.008 | -18.149
-1 | -0.058 | 0.00661 | 0.008 | -8.812
-0.5 | 0.008 | 0.0066 | 0.008 | 1.193
0 | 0.075 | 0.00657 | 0.008 | 11.38
0.5 | 0.142 | 0.00657 | 0.008 | 21.603
1 | 0.209 | 0.00591 | 0.008 | 35.36
1.5 | 0.276 | 0.00585 | 0.008 | 47.144
2 | 0.343 | 0.0058 | 0.008 | 59.091
2.5 | 0.409 | 0.00596 | 0.008 | 68.696
3 | 0.475 | 0.00565 | 0.008 | 84.2
3.5 | 0.541 | 0.00563 | 0.008 | 96.139
4 | 0.607 | 0.00561 | 0.008 | 108.198
4.5 | 0.672 | 0.00545 | 0.008 | 123.356
5 | 0.736 | 0.00575 | 0.008 | 127.854
5.5 | 0.798 | 0.0062 | 0.007 | 128.786
6 | 0.858 | 0.00675 | 0.007 | 127.247
6.5 | 0.915 | 0.00754 | 0.007 | 121.418
7 | 0.968 | 0.00815 | 0.007 | 118.756
7.5 | 0.996 | 0.00939 | 0.007 | 106.027
8 | 0.976 | 0.0122 | 0.007 | 80.029
8.5 | 0.873 | 0.01455 | 0.006 | 59.97
9 | 0.595 | 0.01882 | 0.006 | 31.639
9.5 | 0.609 | 0.02553 | 0.006 | 23.87
10 | 0.634 | 0.02839 | 0.005 | 22.346
10.5 | 0.639 | 0.04159 | 0.005 | 15.368
11 | 0.688 | 0.03298 | 0.005 | 20.857
11.5 | 0.713 | 0.03608 | 0.005 | 19.769
12 | 0.696 | 0.06571 | 0.004 | 10.595
12.5 | 0.734 | 0.06126 | 0.004 | 11.978
13 | 0.768 | 0.05903 | 0.004 | 13.018
13.5 | 0.805 | 0.05574 | 0.004 | 14.435
14 | 0.784 | 0.09487 | 0.003 | 8.265
14.5 | 0.839 | 0.07549 | 0.003 | 11.108
15 | 0.88 | 0.06787 | 0.003 | 12.961
15.5 | 0.863 | 0.1063 | 0.002 | 8.116
16 | 0.925 | 0.08015 | 0.002 | 11.538
16.5 | 0.917 | 0.11415 | 0.002 | 8.03
17 | 0.964 | 0.10002 | 0.002 | 9.638
17.5 | 0.97 | 0.12593 | 0.002 | 7.702
18 | 1.003 | 0.12369 | 0.001 | 8.112
18.5 | 1.02 | 0.14448 | 0.001 | 7.061
19 | 1.049 | 0.14586 | 0.001 | 7.191
19.5 | 1.071 | 0.16213 | 0.001 | 6.606
20 | 1.101 | 0.1602 | 0 | 6.87

## 112. Re 10M Mach 0.50 (2)
BIGFOIL.COM POLAR EXPORT
PW RES BRETT main airfoil Mod_GDES
PW RES BRETT main airfoil Mod_GDES |  |  |  | Cl Max: | 1.3102 | at alpha= | 8.5 | deg
XFOIL ncrit=9 |  |  |  | L/D Max: | 153.201 | at alpha= | 5.5 | deg
Re: | 10000000 |  |  | Cd Min: | 0.31013 | at alpha= | -20 | deg
Mach: | 0.5 |  |  | Cl=0 at alpha= | -0.78175 | deg
|  |  |  | @ Cl=0.1, Cd= | 0.005631
|  |  |  | @ Cl=0.4, Cd= | 0.0046659
|  |  |  | @ Cl=0.6, Cd= | 0.0045978
alpha (deg) | Cl | Cd | Cm | Cl/Cd
-20 | -1.0584 | 0.31013 | 0.161 | -3.4128
-19.5 | -1.0348 | 0.30134 | 0.1553 | -3.434
-19 | -1.0114 | 0.29255 | 0.1496 | -3.4572
-18.5 | -0.9876 | 0.28373 | 0.1439 | -3.4808
-18 | -0.9643 | 0.27445 | 0.1381 | -3.5136
-17.5 | -0.9408 | 0.26543 | 0.1325 | -3.5444
-17 | -0.9169 | 0.25564 | 0.1268 | -3.5867
-16.5 | -0.8935 | 0.2467 | 0.1213 | -3.6218
-16 | -0.869 | 0.23881 | 0.1161 | -3.6389
-15.5 | -0.8448 | 0.23059 | 0.1108 | -3.6636
-15 | -0.8198 | 0.22163 | 0.1056 | -3.699
-14.5 | -0.7963 | 0.21286 | 0.1004 | -3.741
-14 | -0.773 | 0.204 | 0.0952 | -3.7892
-13.5 | -0.7501 | 0.19504 | 0.0901 | -3.8459
-13 | -0.7278 | 0.18611 | 0.085 | -3.9106
-12.5 | -0.7077 | 0.17683 | 0.0797 | -4.0021
-12 | -0.6872 | 0.16771 | 0.0746 | -4.0975
-11.5 | -0.6678 | 0.15842 | 0.0695 | -4.2154
-10 | -0.6205 | 0.13104 | 0.0558 | -4.7352
-9.5 | -0.6007 | 0.12374 | 0.0515 | -4.8545
-9 | -0.5843 | 0.11556 | 0.0469 | -5.0562
-8.5 | -0.5695 | 0.10728 | 0.0423 | -5.3085
-8 | -0.5558 | 0.09912 | 0.0378 | -5.6073
-7.5 | -0.5459 | 0.09077 | 0.033 | -6.0141
-7 | -0.5386 | 0.0827 | 0.0284 | -6.5127
-6.5 | -0.539 | 0.07486 | 0.0241 | -7.2001
-6 | -0.5409 | 0.06685 | 0.0175 | -8.0912
-5.5 | -0.5235 | 0.05698 | 0.0079 | -9.1874
-5 | -0.4958 | 0.04594 | -0.0005 | -10.7923
-4.5 | -0.4589 | 0.03412 | -0.0059 | -13.4496
-4 | -0.4161 | 0.0223 | -0.007 | -18.6592
-3.5 | -0.3634 | 0.01407 | -0.0054 | -25.828
-3 | -0.3027 | 0.00893 | -0.0031 | -33.897
-2.5 | -0.2374 | 0.00653 | -0.0009 | -36.3553
-2 | -0.168 | 0.00602 | 0.0003 | -27.907
-1.5 | -0.0988 | 0.00577 | 0.0012 | -17.1231
-1 | -0.0299 | 0.00567 | 0.0017 | -5.2734
-0.5 | 0.0386 | 0.00564 | 0.0021 | 6.844
0 | 0.1067 | 0.00563 | 0.0024 | 18.952
0.5 | 0.1744 | 0.00558 | 0.0026 | 31.2545
1 | 0.241 | 0.00531 | 0.0028 | 45.3861
1.5 | 0.3076 | 0.0051 | 0.003 | 60.3137
2 | 0.3732 | 0.00479 | 0.0033 | 77.9123
2.5 | 0.438 | 0.00449 | 0.0039 | 97.5501
3 | 0.5023 | 0.00437 | 0.0049 | 114.9428
4 | 0.6438 | 0.0047 | 0.005 | 136.9787
4.5 | 0.727 | 0.00503 | 0.0027 | 144.5328
5 | 0.8172 | 0.00539 | -0.0006 | 151.6141
5.5 | 0.8855 | 0.00578 | 0.001 | 153.2007
6 | 0.9543 | 0.00624 | 0.0028 | 152.9327
6.5 | 1.0235 | 0.00684 | 0.0049 | 149.6345
7 | 1.094 | 0.00744 | 0.0072 | 147.043
7.5 | 1.1657 | 0.00806 | 0.0099 | 144.6278
8 | 1.2383 | 0.00879 | 0.013 | 140.876
8.5 | 1.3102 | 0.00991 | 0.0168 | 132.2099

## 113. Re 12M Mach 0.00 (1)
BIGFOIL.COM POLAR EXPORT
PW RES BRETT main airfoil Mod_GDES
PW RES BRETT main airfoil Mod_GDES |  |  |  | Cl Max: | 1.075 | at alpha= | 10.5 | deg
JavaFoil+Calcfoil stall+Eppler ext transition |  |  |  | L/D Max: | 135.642 | at alpha= | 7 | deg
Re: | 12000000 |  |  | Cd Min: | 0.00547 | at alpha= | 5.5 | deg
Mach: | 0 |  |  | Cl=0 at alpha= | -0.56034 | deg
|  |  |  | @ Cl=0.1, Cd= | 0.006394
|  |  |  | @ Cl=0.4, Cd= | 0.0058853
|  |  |  | @ Cl=0.6, Cd= | 0.0056554
alpha (deg) | Cl | Cd | Cm | Cl/Cd
-13 | -0.35 | 0.07912 | 0.002 | -4.419
-12.5 | -0.365 | 0.07534 | 0.003 | -4.847
-12 | -0.381 | 0.07118 | 0.003 | -5.35
-11.5 | -0.396 | 0.06741 | 0.003 | -5.874
-11 | -0.41 | 0.06365 | 0.003 | -6.448
-10.5 | -0.424 | 0.05963 | 0.003 | -7.111
-10 | -0.436 | 0.05615 | 0.003 | -7.762
-9.5 | -0.446 | 0.05302 | 0.003 | -8.405
-9 | -0.455 | 0.04835 | 0.004 | -9.407
-8.5 | -0.464 | 0.04176 | 0.004 | -11.119
-8 | -0.56 | 0.00775 | 0.006 | -72.312
-7.5 | -0.556 | 0.00746 | 0.006 | -74.451
-7 | -0.546 | 0.00727 | 0.006 | -75.067
-6.5 | -0.53 | 0.00711 | 0.006 | -74.576
-6 | -0.509 | 0.00693 | 0.006 | -73.466
-5.5 | -0.482 | 0.00684 | 0.006 | -70.47
-5 | -0.449 | 0.00731 | 0.007 | -61.449
-4.5 | -0.411 | 0.00714 | 0.007 | -57.506
-4 | -0.368 | 0.007 | 0.007 | -52.528
-3.5 | -0.321 | 0.00683 | 0.007 | -46.96
-3 | -0.271 | 0.00674 | 0.007 | -40.179
-2.5 | -0.218 | 0.00666 | 0.007 | -32.78
-2 | -0.164 | 0.00654 | 0.007 | -25.04
-1.5 | -0.108 | 0.00649 | 0.007 | -16.612
-1 | -0.051 | 0.00646 | 0.007 | -7.865
-0.5 | 0.007 | 0.00641 | 0.007 | 1.066
0 | 0.065 | 0.0064 | 0.007 | 10.136
0.5 | 0.123 | 0.00639 | 0.007 | 19.257
1 | 0.181 | 0.00585 | 0.007 | 30.998
1.5 | 0.239 | 0.00582 | 0.007 | 41.143
2 | 0.297 | 0.00584 | 0.007 | 50.92
2.5 | 0.355 | 0.0058 | 0.007 | 61.207
3 | 0.413 | 0.00591 | 0.007 | 69.812
3.5 | 0.47 | 0.0058 | 0.007 | 81.136
4 | 0.528 | 0.00576 | 0.007 | 91.594
4.5 | 0.585 | 0.00565 | 0.007 | 103.443
5 | 0.641 | 0.00567 | 0.007 | 113.127
5.5 | 0.697 | 0.00547 | 0.006 | 127.514
6 | 0.752 | 0.00574 | 0.006 | 131.157
6.5 | 0.807 | 0.00608 | 0.006 | 132.693
7 | 0.859 | 0.00633 | 0.006 | 135.642
7.5 | 0.907 | 0.00676 | 0.006 | 134.214
8 | 0.951 | 0.00713 | 0.006 | 133.414
8.5 | 0.99 | 0.00803 | 0.006 | 123.286
9 | 1.025 | 0.00855 | 0.006 | 119.845
9.5 | 1.053 | 0.00896 | 0.005 | 117.614
10 | 1.07 | 0.01011 | 0.005 | 105.847
10.5 | 1.075 | 0.011 | 0.005 | 97.805
11 | 1.075 | 0.01199 | 0.005 | 89.666
11.5 | 1.065 | 0.01344 | 0.005 | 79.22
12 | 1.047 | 0.01531 | 0.004 | 68.361
12.5 | 1.021 | 0.01803 | 0.004 | 56.612
13 | 0.989 | 0.02142 | 0.004 | 46.156
13.5 | 0.947 | 0.02651 | 0.004 | 35.718
14 | 0.901 | 0.03295 | 0.003 | 27.349
14.5 | 0.852 | 0.04131 | 0.003 | 20.628
15 | 0.804 | 0.05026 | 0.003 | 15.995
15.5 | 0.757 | 0.05945 | 0.003 | 12.737

## 114. Re 12M Mach 0.00 (2)
BIGFOIL.COM POLAR EXPORT
PW RES BRETT main airfoil Mod_GDES
PW RES BRETT main airfoil Mod_GDES |  |  |  | Cl Max: | 1.7902 | at alpha= | 18 | deg
XFOIL ncrit=9 |  |  |  | L/D Max: | 148.658 | at alpha= | 6.5 | deg
Re: | 12000000 |  |  | Cd Min: | 0.11494 | at alpha= | -13 | deg
Mach: | 0 |  |  | Cl=0 at alpha= | -0.74452 | deg
|  |  |  | @ Cl=0.1, Cd= | 0.0053902
|  |  |  | @ Cl=0.4, Cd= | 0.0044575
|  |  |  | @ Cl=0.6, Cd= | 0.0044969
alpha (deg) | Cl | Cd | Cm | Cl/Cd
-15 | -1.4499 | 0.03388 | -0.012 | -42.7952
-14.5 | -1.4423 | 0.02706 | -0.0105 | -53.3001
-13 | -0.8464 | 0.11494 | 0.0411 | -7.3638
-12.5 | -0.8297 | 0.10935 | 0.0379 | -7.5876
-12 | -0.7736 | 0.11361 | 0.0407 | -6.8093
-11.5 | -1.1943 | 0.01184 | -0.0031 | -100.8699
-11 | -1.1429 | 0.01123 | -0.0022 | -101.772
-10.5 | -1.0896 | 0.01074 | -0.0016 | -101.4525
-10 | -1.0357 | 0.01031 | -0.0011 | -100.4559
-9.5 | -0.9813 | 0.00993 | -0.0007 | -98.8218
-9 | -0.9265 | 0.00959 | -0.0003 | -96.6111
-8.5 | -0.8715 | 0.00927 | 0 | -94.0129
-8 | -0.8162 | 0.00897 | 0.0003 | -90.9922
-7.5 | -0.7607 | 0.00868 | 0.0006 | -87.6382
-7 | -0.7051 | 0.00838 | 0.0009 | -84.1408
-6.5 | -0.6494 | 0.00808 | 0.0012 | -80.3713
-6 | -0.5937 | 0.00775 | 0.0015 | -76.6065
-5.5 | -0.5379 | 0.0074 | 0.0017 | -72.6892
-5 | -0.4827 | 0.0067 | 0.0021 | -72.0448
-4.5 | -0.4269 | 0.00626 | 0.0024 | -68.1949
-4 | -0.3706 | 0.00595 | 0.0027 | -62.2857
-3.5 | -0.314 | 0.00576 | 0.0028 | -54.5139
-3 | -0.2571 | 0.00569 | 0.0029 | -45.1845
-2.5 | -0.2001 | 0.00564 | 0.0029 | -35.4787
-2 | -0.1432 | 0.00553 | 0.003 | -25.8951
-1.5 | -0.0862 | 0.00546 | 0.003 | -15.7875
-0.5 | 0.0279 | 0.00542 | 0.003 | 5.1476
0 | 0.085 | 0.00543 | 0.003 | 15.6538
1 | 0.1981 | 0.00513 | 0.003 | 38.616
1.5 | 0.2544 | 0.00496 | 0.0029 | 51.2903
2.5 | 0.3659 | 0.00455 | 0.0029 | 80.4176
3 | 0.4212 | 0.0044 | 0.003 | 95.7273
3.5 | 0.4764 | 0.00434 | 0.0032 | 109.7696
4 | 0.5271 | 0.00421 | 0.0045 | 125.2019
5 | 0.6516 | 0.0047 | 0.0016 | 138.6383
5.5 | 0.7199 | 0.00497 | -0.0012 | 144.8491
6 | 0.7775 | 0.00526 | -0.0017 | 147.8137
6.5 | 0.831 | 0.00559 | -0.0013 | 148.6583
7 | 0.8846 | 0.00597 | -0.001 | 148.1742
7.5 | 0.9377 | 0.00646 | -0.0007 | 145.1548
8 | 0.9911 | 0.00682 | -0.0004 | 145.3226
8.5 | 1.0443 | 0.0072 | -0.0001 | 145.0417
9 | 1.0971 | 0.00768 | 0.0002 | 142.8516
9.5 | 1.1496 | 0.00825 | 0.0004 | 139.3455
10 | 1.2014 | 0.00892 | 0.0007 | 134.6861
10.5 | 1.2531 | 0.00953 | 0.0009 | 131.49
11 | 1.3046 | 0.01015 | 0.0011 | 128.532
11.5 | 1.3554 | 0.01081 | 0.0014 | 125.3839
12 | 1.4059 | 0.01142 | 0.0017 | 123.1086
12.5 | 1.4552 | 0.01212 | 0.0021 | 120.066
13 | 1.5029 | 0.01296 | 0.0026 | 115.9645
13.5 | 1.549 | 0.01392 | 0.0033 | 111.2787
14 | 1.5935 | 0.01493 | 0.0041 | 106.7314
14.5 | 1.6357 | 0.01605 | 0.0052 | 101.9128
15 | 1.676 | 0.01715 | 0.0064 | 97.7259
15.5 | 1.714 | 0.01827 | 0.0078 | 93.815
16 | 1.7465 | 0.0196 | 0.0098 | 89.1071
16.5 | 1.7694 | 0.02093 | 0.0132 | 84.5389
17 | 1.7689 | 0.02307 | 0.0184 | 76.6753
17.5 | 1.7762 | 0.02611 | 0.0202 | 68.0276
18 | 1.7902 | 0.02994 | 0.019 | 59.7929
18.5 | 1.7896 | 0.03599 | 0.0163 | 49.7249
19 | 1.7849 | 0.0426 | 0.0135 | 41.8991
19.5 | 1.7507 | 0.05343 | 0.0085 | 32.7662
20 | 1.705 | 0.06611 | 0.0029 | 25.7903

## 115. Re 12M Mach 0.10 (1)
BIGFOIL.COM POLAR EXPORT
PW RES BRETT main airfoil Mod_GDES
PW RES BRETT main airfoil Mod_GDES |  |  |  | Cl Max: | 1.071 | at alpha= | 10.5 | deg
JavaFoil+Calcfoil stall+Eppler ext transition |  |  |  | L/D Max: | 137.292 | at alpha= | 6.5 | deg
Re: | 12000000 |  |  | Cd Min: | 0.00547 | at alpha= | 5.5 | deg
Mach: | 0.1 |  |  | Cl=0 at alpha= | -0.56034 | deg
|  |  |  | @ Cl=0.1, Cd= | 0.0064022
|  |  |  | @ Cl=0.4, Cd= | 0.0058816
|  |  |  | @ Cl=0.6, Cd= | 0.0056543
alpha (deg) | Cl | Cd | Cm | Cl/Cd
-12.5 | -0.327 | 0.07607 | 0.003 | -4.302
-12 | -0.345 | 0.07192 | 0.003 | -4.801
-11.5 | -0.363 | 0.06802 | 0.003 | -5.338
-11 | -0.38 | 0.06419 | 0.003 | -5.926
-10.5 | -0.397 | 0.0602 | 0.003 | -6.592
-10 | -0.412 | 0.05671 | 0.003 | -7.26
-9.5 | -0.424 | 0.0539 | 0.003 | -7.87
-9 | -0.436 | 0.04976 | 0.003 | -8.755
-8.5 | -0.445 | 0.04504 | 0.004 | -9.887
-8 | -0.543 | 0.00881 | 0.006 | -61.64
-7.5 | -0.545 | 0.0075 | 0.006 | -72.633
-7 | -0.538 | 0.00731 | 0.006 | -73.547
-6.5 | -0.525 | 0.00714 | 0.006 | -73.47
-6 | -0.506 | 0.00696 | 0.006 | -72.648
-5.5 | -0.48 | 0.00686 | 0.007 | -70.005
-5 | -0.448 | 0.00674 | 0.007 | -66.552
-4.5 | -0.411 | 0.00716 | 0.007 | -57.361
-4 | -0.368 | 0.00703 | 0.007 | -52.397
-3.5 | -0.322 | 0.00685 | 0.007 | -46.985
-3 | -0.272 | 0.00675 | 0.007 | -40.267
-2.5 | -0.219 | 0.00669 | 0.007 | -32.784
-2 | -0.165 | 0.00655 | 0.007 | -25.114
-1.5 | -0.108 | 0.00649 | 0.007 | -16.703
-1 | -0.051 | 0.00646 | 0.007 | -7.909
-0.5 | 0.007 | 0.00644 | 0.007 | 1.068
0 | 0.065 | 0.00642 | 0.007 | 10.156
0.5 | 0.124 | 0.00639 | 0.007 | 19.359
1 | 0.182 | 0.00583 | 0.007 | 31.256
1.5 | 0.24 | 0.00582 | 0.007 | 41.337
2 | 0.299 | 0.00586 | 0.007 | 50.996
2.5 | 0.357 | 0.0058 | 0.007 | 61.482
3 | 0.415 | 0.00591 | 0.007 | 70.238
3.5 | 0.473 | 0.00579 | 0.007 | 81.642
4 | 0.53 | 0.00576 | 0.007 | 92.107
4.5 | 0.588 | 0.00565 | 0.007 | 104.045
5 | 0.644 | 0.00567 | 0.007 | 113.716
5.5 | 0.701 | 0.00547 | 0.006 | 127.991
6 | 0.756 | 0.00574 | 0.006 | 131.719
6.5 | 0.81 | 0.0059 | 0.006 | 137.292
7 | 0.863 | 0.00638 | 0.006 | 135.189
7.5 | 0.911 | 0.00681 | 0.006 | 133.698
8 | 0.954 | 0.00718 | 0.006 | 132.861
8.5 | 0.993 | 0.0081 | 0.006 | 122.571
9 | 1.027 | 0.00868 | 0.006 | 118.27
9.5 | 1.054 | 0.0092 | 0.005 | 114.51
10 | 1.067 | 0.01028 | 0.005 | 103.733
10.5 | 1.071 | 0.01122 | 0.005 | 95.429
11 | 1.067 | 0.01237 | 0.005 | 86.234
11.5 | 1.053 | 0.01391 | 0.005 | 75.697
12 | 1.031 | 0.01597 | 0.004 | 64.55
12.5 | 0.999 | 0.0191 | 0.004 | 52.325
13 | 0.961 | 0.02335 | 0.004 | 41.138
13.5 | 0.914 | 0.0288 | 0.004 | 31.744
14 | 0.863 | 0.03583 | 0.003 | 24.099
14.5 | 0.81 | 0.04489 | 0.003 | 18.043
15 | 0.757 | 0.05472 | 0.003 | 13.836
15.5 | 0.706 | 0.06514 | 0.002 | 10.836

## 116. Re 12M Mach 0.10 (2)
BIGFOIL.COM POLAR EXPORT
PW RES BRETT main airfoil Mod_GDES
PW RES BRETT main airfoil Mod_GDES |  |  |  | Cl Max: | 1.7782 | at alpha= | 18 | deg
XFOIL ncrit=9 |  |  |  | L/D Max: | 148.915 | at alpha= | 6.5 | deg
Re: | 12000000 |  |  | Cd Min: | 0.08349 | at alpha= | 20 | deg
Mach: | 0.1 |  |  | Cl=0 at alpha= | -0.74565 | deg
|  |  |  | @ Cl=0.1, Cd= | 0.0053997
|  |  |  | @ Cl=0.4, Cd= | 0.0044642
|  |  |  | @ Cl=0.6, Cd= | 0.0044969
alpha (deg) | Cl | Cd | Cm | Cl/Cd
-12.5 | -1.2662 | 0.02437 | -0.0097 | -51.9573
-12 | -1.2329 | 0.01951 | -0.0083 | -63.1932
-11.5 | -1.1894 | 0.01733 | -0.0066 | -68.6324
-11 | -1.1492 | 0.01369 | -0.0048 | -83.9445
-10.5 | -1.1019 | 0.01116 | -0.0034 | -98.7366
-10 | -1.0471 | 0.01062 | -0.0027 | -98.597
-9.5 | -0.9917 | 0.01019 | -0.002 | -97.3209
-9 | -0.9359 | 0.00981 | -0.0015 | -95.4027
-8.5 | -0.8799 | 0.00945 | -0.001 | -93.1111
-8 | -0.8237 | 0.00913 | -0.0005 | -90.2191
-7.5 | -0.7674 | 0.00883 | -0.0001 | -86.9083
-7 | -0.7111 | 0.00853 | 0.0003 | -83.3646
-6.5 | -0.6546 | 0.00822 | 0.0007 | -79.635
-6 | -0.5982 | 0.00787 | 0.001 | -76.0102
-5.5 | -0.5418 | 0.0075 | 0.0013 | -72.24
-5 | -0.4861 | 0.00682 | 0.0018 | -71.2757
-4.5 | -0.4298 | 0.00632 | 0.0022 | -68.0063
-4 | -0.3731 | 0.00598 | 0.0025 | -62.3913
-3.5 | -0.316 | 0.00577 | 0.0027 | -54.766
-3 | -0.2587 | 0.0057 | 0.0028 | -45.386
-2.5 | -0.2013 | 0.00565 | 0.0028 | -35.6283
-2 | -0.144 | 0.00554 | 0.0029 | -25.9928
-1.5 | -0.0866 | 0.00546 | 0.003 | -15.8608
-0.5 | 0.0282 | 0.00542 | 0.003 | 5.203
0 | 0.0856 | 0.00543 | 0.003 | 15.7643
0.5 | 0.1427 | 0.00531 | 0.003 | 26.8738
1 | 0.1995 | 0.00514 | 0.003 | 38.8132
2.5 | 0.3682 | 0.00455 | 0.0029 | 80.9231
3 | 0.4238 | 0.0044 | 0.0031 | 96.3182
3.5 | 0.4793 | 0.00435 | 0.0032 | 110.1839
4 | 0.5304 | 0.00422 | 0.0046 | 125.6872
5 | 0.6561 | 0.00472 | 0.0017 | 139.0042
5.5 | 0.7252 | 0.00499 | -0.0012 | 145.3307
6 | 0.7829 | 0.00529 | -0.0016 | 147.9962
6.5 | 0.8369 | 0.00562 | -0.0012 | 148.9146
7 | 0.8909 | 0.00601 | -0.0008 | 148.2363
7.5 | 0.9445 | 0.0065 | -0.0004 | 145.3077
8 | 0.9984 | 0.00688 | -0.0001 | 145.1163
8.5 | 1.0522 | 0.00726 | 0.0003 | 144.9311
9 | 1.1056 | 0.00774 | 0.0006 | 142.8424
9.5 | 1.1583 | 0.00839 | 0.0009 | 138.0572
10 | 1.2109 | 0.00904 | 0.0013 | 133.9491
10.5 | 1.2633 | 0.00966 | 0.0016 | 130.7764
11 | 1.3151 | 0.01033 | 0.002 | 127.3088
12 | 1.4177 | 0.01163 | 0.0028 | 121.9003
12.5 | 1.4671 | 0.01243 | 0.0033 | 118.029
13 | 1.515 | 0.01335 | 0.0041 | 113.4831
13.5 | 1.5614 | 0.01436 | 0.0049 | 108.7326
14 | 1.6053 | 0.0155 | 0.0061 | 103.5677
15.5 | 1.7229 | 0.01909 | 0.0107 | 90.2514
16 | 1.7507 | 0.02063 | 0.0134 | 84.8619
16.5 | 1.7557 | 0.02228 | 0.019 | 78.8016
17 | 1.7603 | 0.02527 | 0.0216 | 69.6597
17.5 | 1.7704 | 0.02954 | 0.0206 | 59.9323
18 | 1.7782 | 0.03471 | 0.0183 | 51.2302
18.5 | 1.7623 | 0.04302 | 0.0144 | 40.9647
19 | 1.7414 | 0.05217 | 0.0102 | 33.3793
19.5 | 1.6813 | 0.06697 | 0.0033 | 25.1053
20 | 1.6083 | 0.08349 | -0.0034 | 19.2634

## 117. Re 12M Mach 0.25 (1)
BIGFOIL.COM POLAR EXPORT
PW RES BRETT main airfoil Mod_GDES
PW RES BRETT main airfoil Mod_GDES |  |  |  | Cl Max: | 1.046 | at alpha= | 9.5 | deg
JavaFoil+Calcfoil stall+Eppler ext transition |  |  |  | L/D Max: | 137.049 | at alpha= | 6.5 | deg
Re: | 12000000 |  |  | Cd Min: | 0.00562 | at alpha= | 5.5 | deg
Mach: | 0.25 |  |  | Cl=0 at alpha= | -0.55932 | deg
|  |  |  | @ Cl=0.1, Cd= | 0.0064445
|  |  |  | @ Cl=0.4, Cd= | 0.0059048
|  |  |  | @ Cl=0.6, Cd= | 0.07553
alpha (deg) | Cl | Cd | Cm | Cl/Cd
-11.5 | -0.062 | 0.06926 | 0.003 | -0.895
-11 | -0.059 | 0.0662 | 0.003 | -0.893
-10.5 | -0.113 | 0.06191 | 0.003 | -1.83
-10 | -0.182 | 0.05855 | 0.003 | -3.101
-9.5 | -0.232 | 0.05548 | 0.003 | -4.176
-9 | -0.275 | 0.05215 | 0.003 | -5.268
-8.5 | -0.312 | 0.04921 | 0.003 | -6.332
-8 | -0.342 | 0.04647 | 0.003 | -7.36
-7.5 | -0.366 | 0.04296 | 0.004 | -8.527
-7 | -0.389 | 0.03524 | 0.004 | -11.043
-6.5 | -0.477 | 0.00724 | 0.007 | -65.843
-6 | -0.475 | 0.00706 | 0.007 | -67.221
-5.5 | -0.462 | 0.00696 | 0.007 | -66.452
-5 | -0.44 | 0.00684 | 0.007 | -64.352
-4.5 | -0.409 | 0.00669 | 0.007 | -61.163
-4 | -0.371 | 0.00712 | 0.007 | -52.065
-3.5 | -0.326 | 0.00693 | 0.007 | -47.049
-3 | -0.277 | 0.00683 | 0.007 | -40.513
-2.5 | -0.224 | 0.00675 | 0.007 | -33.213
-2 | -0.169 | 0.00662 | 0.007 | -25.481
-1.5 | -0.111 | 0.00656 | 0.007 | -16.947
-1 | -0.052 | 0.0065 | 0.007 | -8.061
-0.5 | 0.007 | 0.00647 | 0.007 | 1.091
0 | 0.067 | 0.00645 | 0.007 | 10.387
0.5 | 0.127 | 0.00644 | 0.007 | 19.76
1 | 0.187 | 0.00596 | 0.007 | 31.423
1.5 | 0.247 | 0.00586 | 0.007 | 42.152
2 | 0.307 | 0.00591 | 0.007 | 51.903
2.5 | 0.367 | 0.00586 | 0.007 | 62.6
3 | 0.426 | 0.00594 | 0.007 | 71.739
3.5 | 0.486 | 0.00579 | 0.007 | 83.861
4 | 0.545 | 0.0058 | 0.007 | 93.854
4.5 | 0.604 | 0.00574 | 0.007 | 105.203
5 | 0.662 | 0.00578 | 0.007 | 114.585
5.5 | 0.719 | 0.00562 | 0.007 | 128.087
6 | 0.775 | 0.00568 | 0.007 | 136.544
6.5 | 0.83 | 0.00606 | 0.006 | 137.049
7 | 0.884 | 0.00661 | 0.006 | 133.819
7.5 | 0.931 | 0.0071 | 0.006 | 131.168
8 | 0.973 | 0.00749 | 0.006 | 129.854
8.5 | 1.008 | 0.00863 | 0.006 | 116.758
9 | 1.035 | 0.00922 | 0.006 | 112.202
9.5 | 1.046 | 0.01042 | 0.006 | 100.392
10 | 1.044 | 0.01148 | 0.005 | 90.96
10.5 | 1.029 | 0.01281 | 0.005 | 80.28
11 | 0.999 | 0.01473 | 0.005 | 67.833
11.5 | 0.953 | 0.01778 | 0.005 | 53.577
12 | 0.893 | 0.02222 | 0.004 | 40.178
12.5 | 0.82 | 0.0289 | 0.004 | 28.361
13 | 0.738 | 0.03768 | 0.004 | 19.578
13.5 | 0.644 | 0.05012 | 0.003 | 12.84
14 | 0.549 | 0.06295 | 0.003 | 8.716
14.5 | 0.453 | 0.07553 | 0.003 | 5.999

## 118. Re 12M Mach 0.25 (2)
BIGFOIL.COM POLAR EXPORT
PW RES BRETT main airfoil Mod_GDES
PW RES BRETT main airfoil Mod_GDES |  |  |  | Cl Max: | 1.6731 | at alpha= | 14.5 | deg
XFOIL ncrit=9 |  |  |  | L/D Max: | 150.99 | at alpha= | 6.5 | deg
Re: | 12000000 |  |  | Cd Min: | 0.16283 | at alpha= | 19.5 | deg
Mach: | 0.25 |  |  | Cl=0 at alpha= | -0.75168 | deg
|  |  |  | @ Cl=0.1, Cd= | 0.0054237
|  |  |  | @ Cl=0.4, Cd= | 0.0045274
|  |  |  | @ Cl=0.6, Cd= | 0.0044789
alpha (deg) | Cl | Cd | Cm | Cl/Cd
-10.5 | -0.6307 | 0.12708 | 0.0482 | -4.963
-10 | -0.6176 | 0.11954 | 0.0441 | -5.1665
-9.5 | -0.6032 | 0.1128 | 0.0405 | -5.3475
-8.5 | -0.7388 | 0.06912 | 0.0135 | -10.6887
-8 | -0.859 | 0.01305 | -0.0066 | -65.8238
-7.5 | -0.8027 | 0.0111 | -0.0051 | -72.3153
-7 | -0.7434 | 0.01011 | -0.0039 | -73.5312
-6.5 | -0.6834 | 0.00947 | -0.0028 | -72.1647
-6 | -0.6234 | 0.00893 | -0.0019 | -69.8096
-5.5 | -0.5637 | 0.00838 | -0.0011 | -67.2673
-5 | -0.5043 | 0.00781 | -0.0003 | -64.5711
-4.5 | -0.4464 | 0.00674 | 0.0006 | -66.2315
-4 | -0.3872 | 0.00621 | 0.0013 | -62.351
-3.5 | -0.3276 | 0.00588 | 0.0018 | -55.7143
-3 | -0.2678 | 0.00573 | 0.0021 | -46.7365
-2.5 | -0.208 | 0.00568 | 0.0024 | -36.6197
-2 | -0.1484 | 0.00559 | 0.0025 | -26.5474
-1.5 | -0.089 | 0.00549 | 0.0027 | -16.2113
-1 | -0.0295 | 0.00544 | 0.0028 | -5.4228
-0.5 | 0.0299 | 0.00543 | 0.0029 | 5.5064
0 | 0.0893 | 0.00544 | 0.0029 | 16.4154
0.5 | 0.1483 | 0.00535 | 0.0029 | 27.7196
1 | 0.2068 | 0.00515 | 0.003 | 40.1553
1.5 | 0.2653 | 0.00498 | 0.003 | 53.2731
2 | 0.3233 | 0.00475 | 0.003 | 68.0632
2.5 | 0.3811 | 0.00458 | 0.003 | 83.2096
3 | 0.4386 | 0.00442 | 0.0032 | 99.2308
3.5 | 0.496 | 0.00438 | 0.0035 | 113.242
4 | 0.5489 | 0.00427 | 0.005 | 128.548
5 | 0.681 | 0.00481 | 0.0019 | 141.58
5.5 | 0.7545 | 0.0051 | -0.0013 | 147.9412
6 | 0.8132 | 0.0054 | -0.0011 | 150.5926
6.5 | 0.8697 | 0.00576 | -0.0004 | 150.9896
7 | 0.9262 | 0.00625 | 0.0002 | 148.192
7.5 | 0.9829 | 0.0067 | 0.0009 | 146.7015
8 | 1.0396 | 0.00716 | 0.0016 | 145.1955
8.5 | 1.0963 | 0.00764 | 0.0024 | 143.4948
9 | 1.1527 | 0.00823 | 0.0031 | 140.0608
9.5 | 1.2082 | 0.00904 | 0.004 | 133.6504
10 | 1.2643 | 0.00973 | 0.0049 | 129.9383
10.5 | 1.32 | 0.0105 | 0.0059 | 125.7143
11 | 1.3756 | 0.01122 | 0.0069 | 122.6025
11.5 | 1.4302 | 0.01206 | 0.0081 | 118.5904
12 | 1.4828 | 0.0131 | 0.0095 | 113.1908
12.5 | 1.5332 | 0.01432 | 0.0112 | 107.067
13 | 1.5784 | 0.01593 | 0.0134 | 99.0835
13.5 | 1.6208 | 0.01755 | 0.0158 | 92.3533
14 | 1.6566 | 0.01937 | 0.0188 | 85.524
14.5 | 1.6731 | 0.02147 | 0.024 | 77.9273
15 | 1.6671 | 0.02546 | 0.0275 | 65.4792
15.5 | 1.6665 | 0.03204 | 0.0246 | 52.0131
16 | 1.6411 | 0.04223 | 0.0189 | 38.861
16.5 | 1.6091 | 0.05364 | 0.0127 | 29.9981
17 | 1.5534 | 0.06841 | 0.0049 | 22.7072
17.5 | 1.4889 | 0.08461 | -0.0032 | 17.5972
18 | 1.4273 | 0.09978 | -0.0096 | 14.3045
18.5 | 1.3435 | 0.12167 | -0.0225 | 11.0422
19 | 1.296 | 0.13957 | -0.034 | 9.2857
19.5 | 1.2299 | 0.16283 | -0.0498 | 7.5533

## 119. Re 12M Mach 0.50 (1)
BIGFOIL.COM POLAR EXPORT
PW RES BRETT main airfoil Mod_GDES
PW RES BRETT main airfoil Mod_GDES |  |  |  | Cl Max: | 1.099 | at alpha= | 20 | deg
JavaFoil+Calcfoil stall+Eppler ext transition |  |  |  | L/D Max: | 132.055 | at alpha= | 5.5 | deg
Re: | 12000000 |  |  | Cd Min: | 0.00561 | at alpha= | 5 | deg
Mach: | 0.5 |  |  | Cl=0 at alpha= | -0.56061 | deg
|  |  |  | @ Cl=0.1, Cd= | 0.0064551
|  |  |  | @ Cl=0.4, Cd= | 0.0058968
|  |  |  | @ Cl=0.6, Cd= | 0.0057491
alpha (deg) | Cl | Cd | Cm | Cl/Cd
-20 | -1.028 | 0.1496 | 0.001 | -6.871
-19.5 | -1.006 | 0.13646 | 0.001 | -7.375
-19 | -0.975 | 0.14204 | 0.001 | -6.861
-18.5 | -0.952 | 0.12798 | 0.001 | -7.44
-18 | -0.936 | 0.11112 | 0.001 | -8.422
-17.5 | -0.923 | 0.09363 | 0.002 | -9.861
-17 | -0.87 | 0.12025 | 0.002 | -7.234
-16.5 | -0.851 | 0.1052 | 0.002 | -8.087
-16 | -0.839 | 0.08727 | 0.002 | -9.61
-15.5 | -0.837 | 0.0641 | 0.003 | -13.05
-15 | -0.769 | 0.09751 | 0.002 | -7.884
-14.5 | -0.753 | 0.08233 | 0.003 | -9.145
-14 | -0.748 | 0.06107 | 0.003 | -12.251
-13.5 | -0.69 | 0.08556 | 0.003 | -8.064
-13 | -0.674 | 0.07099 | 0.003 | -9.501
-12.5 | -0.676 | 0.04669 | 0.004 | -14.482
-12 | -0.61 | 0.07485 | 0.003 | -8.152
-11.5 | -0.597 | 0.05906 | 0.004 | -10.108
-11 | -0.559 | 0.06591 | 0.003 | -8.486
-10.5 | -0.537 | 0.05872 | 0.004 | -9.136
-10 | -0.57 | 0.0206 | 0.006 | -27.68
-9.5 | -0.486 | 0.05086 | 0.004 | -9.55
-9 | -0.541 | 0.01149 | 0.006 | -47.059
-8.5 | -0.44 | 0.03993 | 0.005 | -11.008
-8 | -0.491 | 0.00844 | 0.007 | -58.198
-7.5 | -0.459 | 0.00833 | 0.007 | -55.029
-7 | -0.426 | 0.00786 | 0.007 | -54.185
-6.5 | -0.393 | 0.00766 | 0.007 | -51.308
-6 | -0.36 | 0.00736 | 0.007 | -48.939
-5.5 | -0.327 | 0.00723 | 0.007 | -45.237
-5 | -0.294 | 0.00702 | 0.008 | -41.938
-4.5 | -0.261 | 0.007 | 0.008 | -37.343
-4 | -0.228 | 0.00688 | 0.008 | -33.156
-3.5 | -0.231 | 0.00681 | 0.008 | -34.001
-3 | -0.277 | 0.00663 | 0.008 | -41.809
-2.5 | -0.238 | 0.00692 | 0.008 | -34.446
-2 | -0.184 | 0.00692 | 0.008 | -26.574
-1.5 | -0.123 | 0.00661 | 0.008 | -18.585
-1 | -0.058 | 0.00653 | 0.008 | -8.918
-0.5 | 0.008 | 0.00651 | 0.008 | 1.209
0 | 0.075 | 0.00647 | 0.008 | 11.571
0.5 | 0.142 | 0.00643 | 0.008 | 22.099
1 | 0.209 | 0.00593 | 0.008 | 35.244
1.5 | 0.276 | 0.00582 | 0.008 | 47.362
2 | 0.343 | 0.00594 | 0.008 | 57.652
2.5 | 0.409 | 0.00589 | 0.008 | 69.419
3 | 0.475 | 0.00602 | 0.008 | 79.031
3.5 | 0.541 | 0.00591 | 0.008 | 91.676
4 | 0.607 | 0.00573 | 0.008 | 106.011
4.5 | 0.672 | 0.0059 | 0.008 | 113.985
5 | 0.736 | 0.00561 | 0.008 | 131.143
5.5 | 0.798 | 0.00604 | 0.007 | 132.055
6 | 0.858 | 0.00653 | 0.007 | 131.452
6.5 | 0.915 | 0.00735 | 0.007 | 124.559
7 | 0.968 | 0.00815 | 0.007 | 118.725
7.5 | 0.996 | 0.00926 | 0.007 | 107.505
8 | 0.979 | 0.01167 | 0.007 | 83.872
8.5 | 0.876 | 0.01384 | 0.006 | 63.258
9 | 0.598 | 0.01776 | 0.006 | 33.665
9.5 | 0.614 | 0.02354 | 0.006 | 26.068
10 | 0.639 | 0.0261 | 0.005 | 24.486
10.5 | 0.646 | 0.0375 | 0.005 | 17.234
11 | 0.693 | 0.03033 | 0.005 | 22.85
11.5 | 0.718 | 0.03335 | 0.005 | 21.535
12 | 0.704 | 0.06013 | 0.004 | 11.701
12.5 | 0.74 | 0.05674 | 0.004 | 13.047
13 | 0.775 | 0.05473 | 0.004 | 14.152
13.5 | 0.812 | 0.05109 | 0.004 | 15.886
14 | 0.79 | 0.08941 | 0.003 | 8.837
14.5 | 0.847 | 0.06893 | 0.003 | 12.29
15 | 0.883 | 0.06531 | 0.003 | 13.527
15.5 | 0.871 | 0.10034 | 0.002 | 8.68
16 | 0.908 | 0.09632 | 0.002 | 9.425
16.5 | 0.915 | 0.12402 | 0.002 | 7.376
17 | 0.945 | 0.12449 | 0.002 | 7.59
17.5 | 0.965 | 0.14354 | 0.001 | 6.724
18 | 0.995 | 0.14064 | 0.001 | 7.076
18.5 | 1.017 | 0.1594 | 0.001 | 6.383
19 | 1.046 | 0.15898 | 0.001 | 6.58
19.5 | 1.07 | 0.17664 | 0.001 | 6.057
20 | 1.099 | 0.1721 | 0 | 6.386

## 120. Re 12M Mach 0.50 (2)
BIGFOIL.COM POLAR EXPORT
PW RES BRETT main airfoil Mod_GDES
PW RES BRETT main airfoil Mod_GDES |  |  |  | Cl Max: | 1.3127 | at alpha= | 8.5 | deg
XFOIL ncrit=9 |  |  |  | L/D Max: | 157.794 | at alpha= | 5.5 | deg
Re: | 12000000 |  |  | Cd Min: | 0.00958 | at alpha= | 8.5 | deg
Mach: | 0.5 |  |  | Cl=0 at alpha= | -99 | deg
|  |  |  | @ Cl=0.1, Cd= | 0.00551
|  |  |  | @ Cl=0.4, Cd= | 0.004775
|  |  |  | @ Cl=0.6, Cd= | 0.0045212
alpha (deg) | Cl | Cd | Cm | Cl/Cd
0 | 0.1061 | 0.00551 | 0.0025 | 19.2559
1 | 0.2408 | 0.00525 | 0.0029 | 45.8667
1.5 | 0.3077 | 0.0051 | 0.0031 | 60.3333
2 | 0.3739 | 0.00485 | 0.0033 | 77.0928
2.5 | 0.44 | 0.00466 | 0.0036 | 94.4206
3 | 0.5061 | 0.00455 | 0.0042 | 111.2308
3.5 | 0.5716 | 0.0045 | 0.0052 | 127.0222
4 | 0.6387 | 0.00455 | 0.0062 | 140.3736
4.5 | 0.7148 | 0.00487 | 0.0054 | 146.7762
5 | 0.8022 | 0.00523 | 0.0026 | 153.3843
5.5 | 0.8868 | 0.00562 | 0.0008 | 157.7936
6 | 0.9557 | 0.00607 | 0.0026 | 157.4465
6.5 | 1.0248 | 0.00664 | 0.0048 | 154.3373
7 | 1.0956 | 0.00719 | 0.0071 | 152.3783
7.5 | 1.1675 | 0.00778 | 0.0098 | 150.0643
8 | 1.2398 | 0.00856 | 0.0129 | 144.8364
8.5 | 1.3127 | 0.00958 | 0.0167 | 137.0251

## 121. Re 14M Mach 0.00 (1)
BIGFOIL.COM POLAR EXPORT
PW RES BRETT main airfoil Mod_GDES
PW RES BRETT main airfoil Mod_GDES |  |  |  | Cl Max: | 1.078 | at alpha= | 10.5 | deg
JavaFoil+Calcfoil stall+Eppler ext transition |  |  |  | L/D Max: | 138.334 | at alpha= | 7 | deg
Re: | 14000000 |  |  | Cd Min: | 0.00578 | at alpha= | 5 | deg
Mach: | 0 |  |  | Cl=0 at alpha= | -0.56034 | deg
|  |  |  | @ Cl=0.1, Cd= | 0.0062959
|  |  |  | @ Cl=0.4, Cd= | 0.0058555
|  |  |  | @ Cl=0.6, Cd= | 0.0058898
alpha (deg) | Cl | Cd | Cm | Cl/Cd
-13 | -0.35 | 0.07834 | 0.002 | -4.468
-12.5 | -0.366 | 0.07457 | 0.003 | -4.902
-12 | -0.382 | 0.06985 | 0.003 | -5.464
-11.5 | -0.397 | 0.066 | 0.003 | -6.013
-11 | -0.412 | 0.06219 | 0.003 | -6.617
-10.5 | -0.425 | 0.0581 | 0.003 | -7.322
-10 | -0.438 | 0.0544 | 0.003 | -8.046
-9.5 | -0.448 | 0.05091 | 0.003 | -8.798
-9 | -0.459 | 0.0452 | 0.004 | -10.151
-8.5 | -0.559 | 0.00745 | 0.006 | -75.049
-8 | -0.56 | 0.00757 | 0.006 | -74.001
-7.5 | -0.556 | 0.00736 | 0.006 | -75.523
-7 | -0.546 | 0.00716 | 0.006 | -76.238
-6.5 | -0.53 | 0.00698 | 0.006 | -75.971
-6 | -0.509 | 0.00688 | 0.006 | -74.007
-5.5 | -0.482 | 0.00675 | 0.006 | -71.329
-5 | -0.449 | 0.00719 | 0.007 | -62.482
-4.5 | -0.411 | 0.00704 | 0.007 | -58.384
-4 | -0.368 | 0.00685 | 0.007 | -53.677
-3.5 | -0.321 | 0.00676 | 0.007 | -47.476
-3 | -0.271 | 0.00668 | 0.007 | -40.558
-2.5 | -0.218 | 0.00655 | 0.007 | -33.364
-2 | -0.164 | 0.00646 | 0.007 | -25.371
-1.5 | -0.108 | 0.00641 | 0.007 | -16.812
-1 | -0.051 | 0.00636 | 0.007 | -7.993
-0.5 | 0.007 | 0.00632 | 0.007 | 1.083
0 | 0.065 | 0.00632 | 0.007 | 10.268
0.5 | 0.123 | 0.00628 | 0.007 | 19.621
1 | 0.181 | 0.00586 | 0.007 | 30.926
1.5 | 0.239 | 0.0058 | 0.007 | 41.263
2 | 0.297 | 0.00588 | 0.007 | 50.562
2.5 | 0.355 | 0.00584 | 0.007 | 60.768
3 | 0.413 | 0.00586 | 0.007 | 70.391
3.5 | 0.47 | 0.00595 | 0.007 | 79.08
4 | 0.528 | 0.00586 | 0.007 | 90.103
4.5 | 0.585 | 0.00593 | 0.007 | 98.638
5 | 0.641 | 0.00578 | 0.007 | 110.926
5.5 | 0.697 | 0.00591 | 0.006 | 118.076
6 | 0.752 | 0.00593 | 0.006 | 126.944
6.5 | 0.807 | 0.00595 | 0.006 | 135.627
7 | 0.859 | 0.00621 | 0.006 | 138.334
7.5 | 0.907 | 0.00662 | 0.006 | 137.059
8 | 0.951 | 0.00693 | 0.006 | 137.141
8.5 | 0.99 | 0.00781 | 0.006 | 126.832
9 | 1.025 | 0.00831 | 0.006 | 123.298
9.5 | 1.054 | 0.00896 | 0.005 | 117.623
10 | 1.071 | 0.00981 | 0.005 | 109.197
10.5 | 1.078 | 0.01062 | 0.005 | 101.466
11 | 1.077 | 0.01156 | 0.005 | 93.161
11.5 | 1.068 | 0.01286 | 0.005 | 83
12 | 1.05 | 0.01459 | 0.004 | 71.957
12.5 | 1.024 | 0.01711 | 0.004 | 59.85
13 | 0.991 | 0.02059 | 0.004 | 48.15
13.5 | 0.951 | 0.02488 | 0.004 | 38.237
14 | 0.904 | 0.03147 | 0.003 | 28.723
14.5 | 0.857 | 0.03857 | 0.003 | 22.215
15 | 0.809 | 0.04686 | 0.003 | 17.265
15.5 | 0.76 | 0.05729 | 0.003 | 13.26

## 122. Re 14M Mach 0.00 (2)
BIGFOIL.COM POLAR EXPORT
PW RES BRETT main airfoil Mod_GDES
PW RES BRETT main airfoil Mod_GDES |  |  |  | Cl Max: | 1.8186 | at alpha= | 18.5 | deg
XFOIL ncrit=9 |  |  |  | L/D Max: | 152.308 | at alpha= | 6.5 | deg
Re: | 14000000 |  |  | Cd Min: | 0.11575 | at alpha= | -11.5 | deg
Mach: | 0 |  |  | Cl=0 at alpha= | -0.74102 | deg
|  |  |  | @ Cl=0.1, Cd= | 0.0053202
|  |  |  | @ Cl=0.4, Cd= | 0.0045618
|  |  |  | @ Cl=0.6, Cd= | 0.0044314
alpha (deg) | Cl | Cd | Cm | Cl/Cd
-17 | -1.5043 | 0.04481 | -0.0199 | -33.5706
-16.5 | -1.5816 | 0.03526 | -0.0157 | -44.8554
-16 | -1.5765 | 0.02976 | -0.0135 | -52.9738
-15.5 | -1.5518 | 0.0259 | -0.0118 | -59.9151
-15 | -1.5171 | 0.02307 | -0.0104 | -65.7607
-14.5 | -1.4778 | 0.02065 | -0.0091 | -71.5642
-14 | -1.4347 | 0.01866 | -0.008 | -76.8864
-13.5 | -1.3891 | 0.01696 | -0.007 | -81.9045
-13 | -0.8968 | 0.10316 | 0.0334 | -8.6933
-12.5 | -0.8392 | 0.10715 | 0.0365 | -7.832
-12 | -0.7759 | 0.11307 | 0.0403 | -6.8621
-11.5 | -0.7271 | 0.11575 | 0.0418 | -6.2816
-11 | -1.1457 | 0.01069 | -0.0019 | -107.1749
-10.5 | -1.0921 | 0.01019 | -0.0013 | -107.1737
-10 | -1.038 | 0.00976 | -0.0009 | -106.3525
-9.5 | -0.9835 | 0.00938 | -0.0005 | -104.8507
-9 | -0.9286 | 0.00902 | -0.0001 | -102.949
-8.5 | -0.8735 | 0.00869 | 0.0003 | -100.5178
-8 | -0.8182 | 0.00838 | 0.0006 | -97.6372
-7.5 | -0.7627 | 0.0081 | 0.0009 | -94.1605
-7 | -0.707 | 0.00782 | 0.0012 | -90.4092
-6.5 | -0.6512 | 0.00754 | 0.0014 | -86.366
-6 | -0.5953 | 0.00723 | 0.0017 | -82.3375
-5.5 | -0.5393 | 0.00694 | 0.0019 | -77.7089
-5 | -0.4833 | 0.00662 | 0.0022 | -73.006
-4.5 | -0.4272 | 0.00626 | 0.0024 | -68.2428
-4 | -0.3711 | 0.00589 | 0.0027 | -63.0051
-3.5 | -0.3145 | 0.00564 | 0.0029 | -55.7624
-2 | -0.1436 | 0.00546 | 0.003 | -26.3004
-1.5 | -0.0866 | 0.00537 | 0.0031 | -16.1266
-0.5 | 0.0275 | 0.00534 | 0.0031 | 5.1498
0 | 0.0846 | 0.00535 | 0.003 | 15.8131
0.5 | 0.1414 | 0.00524 | 0.003 | 26.9847
1 | 0.1979 | 0.0051 | 0.003 | 38.8039
1.5 | 0.2544 | 0.00496 | 0.003 | 51.2903
2 | 0.3104 | 0.00477 | 0.0029 | 65.0734
2.5 | 0.3665 | 0.00464 | 0.0029 | 78.9871
3 | 0.4222 | 0.00451 | 0.0029 | 93.6142
3.5 | 0.478 | 0.00448 | 0.0029 | 106.6964
4 | 0.533 | 0.00442 | 0.0031 | 120.5882
4.5 | 0.5838 | 0.00437 | 0.0044 | 133.5927
5 | 0.6445 | 0.0046 | 0.0033 | 140.1087
6 | 0.7782 | 0.00515 | -0.0018 | 151.1068
6.5 | 0.8316 | 0.00546 | -0.0014 | 152.3077
7 | 0.885 | 0.00589 | -0.001 | 150.2547
7.5 | 0.9383 | 0.00631 | -0.0007 | 148.7005
8 | 0.9915 | 0.00669 | -0.0004 | 148.2063
8.5 | 1.0448 | 0.00704 | -0.0001 | 148.4091
9 | 1.0977 | 0.00749 | 0.0002 | 146.5554
9.5 | 1.1499 | 0.00812 | 0.0004 | 141.6133
10 | 1.2021 | 0.0087 | 0.0007 | 138.1724
10.5 | 1.2541 | 0.00928 | 0.0009 | 135.1401
11 | 1.3056 | 0.0099 | 0.0011 | 131.8788
12 | 1.4076 | 0.01108 | 0.0016 | 127.0397
12.5 | 1.4569 | 0.01181 | 0.002 | 123.3616
13 | 1.5048 | 0.01266 | 0.0025 | 118.8626
13.5 | 1.5514 | 0.01358 | 0.0031 | 114.2415
14 | 1.5969 | 0.0145 | 0.0039 | 110.131
14.5 | 1.6412 | 0.01541 | 0.0047 | 106.5023
15 | 1.6829 | 0.01644 | 0.0058 | 102.3662
15.5 | 1.7226 | 0.01749 | 0.007 | 98.4906
16 | 1.7578 | 0.0187 | 0.0088 | 94
16.5 | 1.788 | 0.02 | 0.011 | 89.4
17 | 1.7916 | 0.02168 | 0.0169 | 82.6384
17.5 | 1.7981 | 0.0242 | 0.0198 | 74.3017
18 | 1.8118 | 0.02751 | 0.0197 | 65.8597
18.5 | 1.8186 | 0.03261 | 0.0174 | 55.7682
19 | 1.818 | 0.0385 | 0.0151 | 47.2208
19.5 | 1.7955 | 0.04751 | 0.0111 | 37.792
20 | 1.7589 | 0.0587 | 0.0061 | 29.9642

## 123. Re 14M Mach 0.10 (1)
BIGFOIL.COM POLAR EXPORT
PW RES BRETT main airfoil Mod_GDES
PW RES BRETT main airfoil Mod_GDES |  |  |  | Cl Max: | 1.073 | at alpha= | 10.5 | deg
JavaFoil+Calcfoil stall+Eppler ext transition |  |  |  | L/D Max: | 137.888 | at alpha= | 7 | deg
Re: | 14000000 |  |  | Cd Min: | 0.00578 | at alpha= | 5 | deg
Mach: | 0.1 |  |  | Cl=0 at alpha= | -0.56034 | deg
|  |  |  | @ Cl=0.1, Cd= | 0.0062985
|  |  |  | @ Cl=0.4, Cd= | 0.0058652
|  |  |  | @ Cl=0.6, Cd= | 0.0059371
alpha (deg) | Cl | Cd | Cm | Cl/Cd
-13 | -0.31 | 0.07925 | 0.002 | -3.909
-12.5 | -0.328 | 0.07492 | 0.003 | -4.375
-12 | -0.346 | 0.07071 | 0.003 | -4.892
-11.5 | -0.364 | 0.06679 | 0.003 | -5.447
-11 | -0.381 | 0.06287 | 0.003 | -6.064
-10.5 | -0.398 | 0.05877 | 0.003 | -6.773
-10 | -0.413 | 0.0552 | 0.003 | -7.485
-9.5 | -0.426 | 0.05224 | 0.003 | -8.152
-9 | -0.438 | 0.04786 | 0.004 | -9.15
-8.5 | -0.457 | 0.03676 | 0.004 | -12.435
-8 | -0.546 | 0.00762 | 0.006 | -71.704
-7.5 | -0.545 | 0.00739 | 0.006 | -73.718
-7 | -0.538 | 0.00717 | 0.006 | -74.993
-6.5 | -0.525 | 0.007 | 0.006 | -74.979
-6 | -0.506 | 0.00689 | 0.006 | -73.326
-5.5 | -0.48 | 0.00678 | 0.007 | -70.754
-5 | -0.448 | 0.00722 | 0.007 | -62.126
-4.5 | -0.411 | 0.00706 | 0.007 | -58.253
-4 | -0.368 | 0.00688 | 0.007 | -53.502
-3.5 | -0.322 | 0.00677 | 0.007 | -47.502
-3 | -0.272 | 0.00668 | 0.007 | -40.697
-2.5 | -0.219 | 0.00655 | 0.007 | -33.489
-2 | -0.165 | 0.00645 | 0.007 | -25.517
-1.5 | -0.108 | 0.00642 | 0.007 | -16.875
-1 | -0.051 | 0.00636 | 0.007 | -8.024
-0.5 | 0.007 | 0.00634 | 0.007 | 1.084
0 | 0.065 | 0.00634 | 0.007 | 10.288
0.5 | 0.124 | 0.00627 | 0.007 | 19.744
1 | 0.182 | 0.00589 | 0.007 | 30.952
1.5 | 0.24 | 0.00582 | 0.007 | 41.287
2 | 0.299 | 0.00591 | 0.007 | 50.549
2.5 | 0.357 | 0.00588 | 0.007 | 60.66
3 | 0.415 | 0.00586 | 0.007 | 70.752
3.5 | 0.473 | 0.006 | 0.007 | 78.814
4 | 0.53 | 0.00585 | 0.007 | 90.614
4.5 | 0.588 | 0.00598 | 0.007 | 98.275
5 | 0.644 | 0.00578 | 0.007 | 111.529
5.5 | 0.701 | 0.0059 | 0.006 | 118.694
6 | 0.756 | 0.00593 | 0.006 | 127.492
6.5 | 0.81 | 0.00602 | 0.006 | 134.721
7 | 0.863 | 0.00626 | 0.006 | 137.888
7.5 | 0.911 | 0.00663 | 0.006 | 137.476
8 | 0.954 | 0.00699 | 0.006 | 136.559
8.5 | 0.993 | 0.00788 | 0.006 | 126.119
9 | 1.027 | 0.00844 | 0.006 | 121.738
9.5 | 1.054 | 0.0089 | 0.005 | 118.434
10 | 1.069 | 0.00995 | 0.005 | 107.45
10.5 | 1.073 | 0.01084 | 0.005 | 98.945
11 | 1.069 | 0.01189 | 0.005 | 89.902
11.5 | 1.056 | 0.01329 | 0.005 | 79.472
12 | 1.034 | 0.01523 | 0.004 | 67.902
12.5 | 1.003 | 0.01803 | 0.004 | 55.641
13 | 0.964 | 0.02207 | 0.004 | 43.689
13.5 | 0.919 | 0.02687 | 0.004 | 34.202
14 | 0.867 | 0.03415 | 0.003 | 25.379
14.5 | 0.814 | 0.04231 | 0.003 | 19.236
15 | 0.762 | 0.05137 | 0.003 | 14.825
15.5 | 0.709 | 0.06252 | 0.002 | 11.334

## 124. Re 14M Mach 0.10 (2)
BIGFOIL.COM POLAR EXPORT
PW RES BRETT main airfoil Mod_GDES
PW RES BRETT main airfoil Mod_GDES |  |  |  | Cl Max: | 1.8051 | at alpha= | 18 | deg
XFOIL ncrit=9 |  |  |  | L/D Max: | 152.828 | at alpha= | 6.5 | deg
Re: | 14000000 |  |  | Cd Min: | 0.07486 | at alpha= | 20 | deg
Mach: | 0.1 |  |  | Cl=0 at alpha= | -0.74216 | deg
|  |  |  | @ Cl=0.1, Cd= | 0.0053217
|  |  |  | @ Cl=0.4, Cd= | 0.0045677
|  |  |  | @ Cl=0.6, Cd= | 0.0044265
alpha (deg) | Cl | Cd | Cm | Cl/Cd
-13.5 | -1.3666 | 0.02607 | -0.0116 | -52.4204
-13 | -1.3379 | 0.02093 | -0.01 | -63.9226
-12.5 | -1.2963 | 0.01791 | -0.0087 | -72.3786
-12 | -1.2494 | 0.01613 | -0.0073 | -77.4582
-11.5 | -1.2023 | 0.01468 | -0.0056 | -81.9005
-10.5 | -1.1044 | 0.01065 | -0.0031 | -103.6995
-10 | -1.0495 | 0.01006 | -0.0024 | -104.3241
-9.5 | -0.994 | 0.00962 | -0.0018 | -103.3264
-9 | -0.9381 | 0.00923 | -0.0013 | -101.636
-8.5 | -0.882 | 0.00887 | -0.0007 | -99.4363
-8 | -0.8258 | 0.00854 | -0.0003 | -96.6979
-7.5 | -0.7694 | 0.00824 | 0.0001 | -93.3738
-7 | -0.7129 | 0.00796 | 0.0005 | -89.5603
-6.5 | -0.6564 | 0.00766 | 0.0009 | -85.6919
-6 | -0.5999 | 0.00735 | 0.0012 | -81.619
-5.5 | -0.5433 | 0.00703 | 0.0015 | -77.2831
-5 | -0.4867 | 0.0067 | 0.0018 | -72.6418
-4.5 | -0.4301 | 0.00633 | 0.0022 | -67.9463
-4 | -0.3736 | 0.00592 | 0.0025 | -63.1081
-3.5 | -0.3166 | 0.00565 | 0.0027 | -56.0354
-3 | -0.2593 | 0.00557 | 0.0029 | -46.553
-2.5 | -0.2018 | 0.00553 | 0.0029 | -36.4919
-2 | -0.1444 | 0.00547 | 0.0029 | -26.3985
-1.5 | -0.0871 | 0.00538 | 0.003 | -16.1896
-1 | -0.0296 | 0.00535 | 0.0031 | -5.5327
-0.5 | 0.0278 | 0.00534 | 0.003 | 5.206
0 | 0.0853 | 0.00535 | 0.003 | 15.9439
0.5 | 0.1424 | 0.00524 | 0.003 | 27.1756
1 | 0.1993 | 0.0051 | 0.003 | 39.0784
1.5 | 0.2561 | 0.00496 | 0.003 | 51.6331
2 | 0.3124 | 0.00477 | 0.0029 | 65.4927
2.5 | 0.3689 | 0.00464 | 0.0029 | 79.5043
3 | 0.4248 | 0.00451 | 0.0029 | 94.1907
3.5 | 0.481 | 0.00448 | 0.003 | 107.3661
4 | 0.5364 | 0.00442 | 0.0032 | 121.3575
4.5 | 0.5876 | 0.00438 | 0.0044 | 134.1553
5 | 0.6489 | 0.00461 | 0.0033 | 140.7592
6 | 0.7837 | 0.00516 | -0.0017 | 151.8798
6.5 | 0.8375 | 0.00548 | -0.0013 | 152.8285
7 | 0.8913 | 0.00593 | -0.0009 | 150.3035
7.5 | 0.9451 | 0.00634 | -0.0005 | 149.0694
8 | 0.9989 | 0.00673 | -0.0001 | 148.425
8.5 | 1.0527 | 0.0071 | 0.0002 | 148.2676
9 | 1.1061 | 0.00758 | 0.0006 | 145.9235
9.5 | 1.1589 | 0.00821 | 0.0009 | 141.1571
10 | 1.2115 | 0.00884 | 0.0013 | 137.0475
10.5 | 1.2642 | 0.00942 | 0.0016 | 134.2038
11 | 1.3163 | 0.01007 | 0.0019 | 130.715
11.5 | 1.3683 | 0.01065 | 0.0023 | 128.4789
12 | 1.4195 | 0.0113 | 0.0027 | 125.6195
12.5 | 1.4689 | 0.01214 | 0.0032 | 120.9967
13 | 1.5172 | 0.01302 | 0.0039 | 116.5284
13.5 | 1.564 | 0.01401 | 0.0048 | 111.6345
14 | 1.61 | 0.01494 | 0.0057 | 107.7644
14.5 | 1.654 | 0.01593 | 0.0067 | 103.8293
15 | 1.695 | 0.01707 | 0.0081 | 99.297
15.5 | 1.7332 | 0.01824 | 0.0098 | 95.0219
16 | 1.7651 | 0.01963 | 0.0121 | 89.9185
16.5 | 1.7797 | 0.02108 | 0.0169 | 84.426
17 | 1.7821 | 0.02352 | 0.0211 | 75.7696
17.5 | 1.7926 | 0.02708 | 0.0214 | 66.1965
18 | 1.8051 | 0.0317 | 0.0193 | 56.9432
18.5 | 1.798 | 0.03861 | 0.0163 | 46.5682
19 | 1.7801 | 0.04715 | 0.0125 | 37.754
19.5 | 1.7373 | 0.0593 | 0.0069 | 29.2968
20 | 1.6733 | 0.07486 | -0.0002 | 22.3524

## 125. Re 14M Mach 0.25 (1)
BIGFOIL.COM POLAR EXPORT
PW RES BRETT main airfoil Mod_GDES
PW RES BRETT main airfoil Mod_GDES |  |  |  | Cl Max: | 1.048 | at alpha= | 9.5 | deg
JavaFoil+Calcfoil stall+Eppler ext transition |  |  |  | L/D Max: | 139.485 | at alpha= | 6.5 | deg
Re: | 14000000 |  |  | Cd Min: | 0.00559 | at alpha= | 6 | deg
Mach: | 0.25 |  |  | Cl=0 at alpha= | -0.55932 | deg
|  |  |  | @ Cl=0.1, Cd= | 0.0063425
|  |  |  | @ Cl=0.4, Cd= | 0.0059168
|  |  |  | @ Cl=0.6, Cd= | 0.07281
alpha (deg) | Cl | Cd | Cm | Cl/Cd
-11.5 | -0.062 | 0.0686 | 0.003 | -0.904
-11 | -0.059 | 0.0661 | 0.003 | -0.895
-10.5 | -0.113 | 0.06133 | 0.003 | -1.849
-10 | -0.182 | 0.05754 | 0.003 | -3.163
-9.5 | -0.232 | 0.05427 | 0.003 | -4.28
-9 | -0.276 | 0.05075 | 0.003 | -5.433
-8.5 | -0.313 | 0.04791 | 0.004 | -6.528
-8 | -0.344 | 0.04483 | 0.004 | -7.665
-7.5 | -0.37 | 0.03976 | 0.004 | -9.308
-7 | -0.468 | 0.00732 | 0.006 | -63.937
-6.5 | -0.477 | 0.00713 | 0.007 | -66.864
-6 | -0.475 | 0.007 | 0.007 | -67.768
-5.5 | -0.462 | 0.00688 | 0.007 | -67.216
-5 | -0.44 | 0.00673 | 0.007 | -65.449
-4.5 | -0.409 | 0.00719 | 0.007 | -56.958
-4 | -0.371 | 0.00708 | 0.007 | -52.356
-3.5 | -0.326 | 0.00686 | 0.007 | -47.51
-3 | -0.277 | 0.00676 | 0.007 | -40.956
-2.5 | -0.224 | 0.00661 | 0.007 | -33.909
-2 | -0.169 | 0.00653 | 0.007 | -25.823
-1.5 | -0.111 | 0.00648 | 0.007 | -17.159
-1 | -0.052 | 0.00641 | 0.007 | -8.184
-0.5 | 0.007 | 0.00639 | 0.007 | 1.106
0 | 0.067 | 0.00637 | 0.007 | 10.522
0.5 | 0.127 | 0.00632 | 0.007 | 20.131
1 | 0.187 | 0.00592 | 0.007 | 31.613
1.5 | 0.247 | 0.00589 | 0.007 | 41.94
2 | 0.307 | 0.00594 | 0.007 | 51.702
2.5 | 0.367 | 0.0059 | 0.007 | 62.177
3 | 0.426 | 0.00593 | 0.007 | 71.886
3.5 | 0.486 | 0.00602 | 0.007 | 80.674
4 | 0.545 | 0.00594 | 0.007 | 91.732
4.5 | 0.604 | 0.00596 | 0.007 | 101.232
5 | 0.662 | 0.00588 | 0.007 | 112.477
5.5 | 0.719 | 0.00608 | 0.007 | 118.245
6 | 0.776 | 0.00559 | 0.007 | 138.813
6.5 | 0.831 | 0.00595 | 0.006 | 139.485
7 | 0.884 | 0.00648 | 0.006 | 136.53
7.5 | 0.931 | 0.0069 | 0.006 | 134.946
8 | 0.973 | 0.00728 | 0.006 | 133.619
8.5 | 1.008 | 0.00838 | 0.006 | 120.277
9 | 1.035 | 0.00892 | 0.006 | 116.103
9.5 | 1.048 | 0.01012 | 0.006 | 103.562
10 | 1.046 | 0.0111 | 0.005 | 94.213
10.5 | 1.032 | 0.01229 | 0.005 | 83.921
11 | 1.001 | 0.01412 | 0.005 | 70.947
11.5 | 0.956 | 0.01692 | 0.005 | 56.479
12 | 0.896 | 0.02097 | 0.004 | 42.743
12.5 | 0.824 | 0.02695 | 0.004 | 30.58
13 | 0.742 | 0.03526 | 0.004 | 21.041
13.5 | 0.647 | 0.04708 | 0.003 | 13.75
14 | 0.552 | 0.05975 | 0.003 | 9.231
14.5 | 0.455 | 0.07281 | 0.003 | 6.247

## 126. Re 14M Mach 0.25 (2)
BIGFOIL.COM POLAR EXPORT
PW RES BRETT main airfoil Mod_GDES
PW RES BRETT main airfoil Mod_GDES |  |  |  | Cl Max: | 1.6983 | at alpha= | 14.5 | deg
XFOIL ncrit=9 |  |  |  | L/D Max: | 154.478 | at alpha= | 6 | deg
Re: | 14000000 |  |  | Cd Min: | 0.1808 | at alpha= | -13.5 | deg
Mach: | 0.25 |  |  | Cl=0 at alpha= | -0.74811 | deg
|  |  |  | @ Cl=0.1, Cd= | 0.0053431
|  |  |  | @ Cl=0.4, Cd= | 0.0046191
|  |  |  | @ Cl=0.6, Cd= | 0.00444
alpha (deg) | Cl | Cd | Cm | Cl/Cd
-13.5 | -0.7071 | 0.1808 | 0.0752 | -3.911
-13 | -0.7021 | 0.16694 | 0.0689 | -4.2057
-12.5 | -0.6883 | 0.15732 | 0.0639 | -4.3752
-11 | -0.6481 | 0.13352 | 0.0519 | -4.854
-10.5 | -0.6318 | 0.12691 | 0.0482 | -4.9783
-10 | -0.6184 | 0.11936 | 0.044 | -5.181
-9 | -0.7526 | 0.07629 | 0.0207 | -9.865
-8.5 | -0.9192 | 0.01393 | -0.0081 | -65.9871
-8 | -0.8661 | 0.01105 | -0.0063 | -78.3801
-7.5 | -0.8066 | 0.00996 | -0.0049 | -80.9839
-7 | -0.7463 | 0.00926 | -0.0036 | -80.594
-6.5 | -0.6858 | 0.00873 | -0.0026 | -78.5567
-6 | -0.6255 | 0.00827 | -0.0017 | -75.6348
-5.5 | -0.5655 | 0.00781 | -0.0008 | -72.4072
-5 | -0.5059 | 0.00731 | -0.0001 | -69.2066
-4.5 | -0.4465 | 0.00682 | 0.0006 | -65.4692
-4 | -0.3876 | 0.00617 | 0.0013 | -62.8201
-3.5 | -0.3282 | 0.00578 | 0.0019 | -56.782
-3 | -0.2684 | 0.00561 | 0.0022 | -47.8431
-2.5 | -0.2086 | 0.00556 | 0.0024 | -37.518
-2 | -0.1489 | 0.00551 | 0.0026 | -27.0236
-1.5 | -0.0894 | 0.0054 | 0.0028 | -16.5556
-0.5 | 0.0295 | 0.00535 | 0.0029 | 5.514
0 | 0.0889 | 0.00536 | 0.0029 | 16.5858
0.5 | 0.148 | 0.00527 | 0.003 | 28.0835
1 | 0.2067 | 0.00511 | 0.003 | 40.4501
1.5 | 0.2653 | 0.00498 | 0.003 | 53.2731
2 | 0.3235 | 0.00479 | 0.003 | 67.5365
2.5 | 0.3818 | 0.00466 | 0.003 | 81.9313
3 | 0.4397 | 0.00453 | 0.0031 | 97.064
3.5 | 0.4979 | 0.0045 | 0.0032 | 110.6444
4 | 0.5549 | 0.00444 | 0.0036 | 124.9775
4.5 | 0.6095 | 0.00444 | 0.0047 | 137.2748
5 | 0.6733 | 0.00468 | 0.0037 | 143.8675
6 | 0.8141 | 0.00527 | -0.0012 | 154.4782
6.5 | 0.8703 | 0.00567 | -0.0005 | 153.4921
7 | 0.9269 | 0.0061 | 0.0002 | 151.9508
7.5 | 0.9836 | 0.00653 | 0.0008 | 150.6279
8 | 1.0403 | 0.00696 | 0.0016 | 149.4684
8.5 | 1.097 | 0.00746 | 0.0023 | 147.0509
9 | 1.1533 | 0.00806 | 0.0031 | 143.0893
9.5 | 1.2089 | 0.00886 | 0.004 | 136.4447
10 | 1.2653 | 0.0095 | 0.0049 | 133.1895
10.5 | 1.3215 | 0.01019 | 0.0058 | 129.686
11 | 1.3773 | 0.0109 | 0.0068 | 126.3578
11.5 | 1.4322 | 0.01173 | 0.008 | 122.0972
12 | 1.4853 | 0.01275 | 0.0094 | 116.4941
12.5 | 1.5361 | 0.01396 | 0.011 | 110.0358
13 | 1.5849 | 0.01523 | 0.0129 | 104.0643
13.5 | 1.6298 | 0.01671 | 0.0152 | 97.5344
14 | 1.6694 | 0.01836 | 0.018 | 90.9259
14.5 | 1.6983 | 0.02039 | 0.0216 | 83.2908
15 | 1.6906 | 0.02341 | 0.0279 | 72.217
15.5 | 1.6943 | 0.02912 | 0.026 | 58.1834
16 | 1.676 | 0.03802 | 0.0215 | 44.0821
16.5 | 1.6472 | 0.04888 | 0.0156 | 33.6989
17 | 1.5973 | 0.06271 | 0.0082 | 25.4712
17.5 | 1.5405 | 0.07776 | 0.0004 | 19.811
18 | 1.48 | 0.09314 | -0.0067 | 15.8901
18.5 | 1.4002 | 0.11165 | -0.0155 | 12.541
19 | 1.3481 | 0.12942 | -0.0266 | 10.4165
19.5 | 1.2764 | 0.15272 | -0.0424 | 8.3578

## 127. Re 14M Mach 0.50 (1)
BIGFOIL.COM POLAR EXPORT
PW RES BRETT main airfoil Mod_GDES
PW RES BRETT main airfoil Mod_GDES |  |  |  | Cl Max: | 1.099 | at alpha= | 20 | deg
JavaFoil+Calcfoil stall+Eppler ext transition |  |  |  | L/D Max: | 134.13 | at alpha= | 6 | deg
Re: | 14000000 |  |  | Cd Min: | 0.00587 | at alpha= | 1.5 | deg
Mach: | 0.5 |  |  | Cl=0 at alpha= | -0.56061 | deg
|  |  |  | @ Cl=0.1, Cd= | 0.0064216
|  |  |  | @ Cl=0.4, Cd= | 0.0059805
|  |  |  | @ Cl=0.6, Cd= | 0.0059959
alpha (deg) | Cl | Cd | Cm | Cl/Cd
-20 | -1.026 | 0.15929 | 0 | -6.442
-19.5 | -1.003 | 0.14557 | 0.001 | -6.892
-19 | -0.973 | 0.15221 | 0.001 | -6.394
-18.5 | -0.949 | 0.1394 | 0.001 | -6.808
-18 | -0.927 | 0.12575 | 0.001 | -7.371
-17.5 | -0.906 | 0.1139 | 0.002 | -7.951
-17 | -0.871 | 0.12005 | 0.002 | -7.256
-16.5 | -0.853 | 0.10415 | 0.002 | -8.188
-16 | -0.839 | 0.08768 | 0.002 | -9.566
-15.5 | -0.849 | 0.05528 | 0.003 | -15.362
-15 | -0.77 | 0.09548 | 0.002 | -8.067
-14.5 | -0.758 | 0.07809 | 0.003 | -9.7
-14 | -0.758 | 0.05381 | 0.004 | -14.093
-13.5 | -0.691 | 0.08373 | 0.003 | -8.258
-13 | -0.679 | 0.06735 | 0.003 | -10.075
-12.5 | -0.69 | 0.03867 | 0.004 | -17.829
-12 | -0.611 | 0.07354 | 0.003 | -8.311
-11.5 | -0.602 | 0.05482 | 0.004 | -10.986
-11 | -0.561 | 0.06439 | 0.003 | -8.708
-10.5 | -0.54 | 0.05608 | 0.004 | -9.623
-10 | -0.618 | 0.01089 | 0.006 | -56.709
-9.5 | -0.49 | 0.04771 | 0.004 | -10.263
-9 | -0.555 | 0.00999 | 0.007 | -55.566
-8.5 | -0.449 | 0.03347 | 0.005 | -13.42
-8 | -0.491 | 0.00829 | 0.007 | -59.299
-7.5 | -0.459 | 0.00813 | 0.007 | -56.405
-7 | -0.426 | 0.00768 | 0.007 | -55.486
-6.5 | -0.393 | 0.0075 | 0.007 | -52.39
-6 | -0.36 | 0.00728 | 0.007 | -49.467
-5.5 | -0.327 | 0.00715 | 0.007 | -45.788
-5 | -0.294 | 0.0069 | 0.008 | -42.631
-4.5 | -0.261 | 0.00691 | 0.008 | -37.802
-4 | -0.228 | 0.00675 | 0.008 | -33.821
-3.5 | -0.231 | 0.00666 | 0.008 | -34.742
-3 | -0.277 | 0.00657 | 0.008 | -42.229
-2.5 | -0.238 | 0.0068 | 0.008 | -35.031
-2 | -0.184 | 0.00676 | 0.008 | -27.212
-1.5 | -0.123 | 0.00654 | 0.008 | -18.759
-1 | -0.058 | 0.00644 | 0.008 | -9.042
-0.5 | 0.008 | 0.00638 | 0.008 | 1.235
0 | 0.075 | 0.0065 | 0.008 | 11.517
0.5 | 0.142 | 0.00629 | 0.008 | 22.583
1 | 0.209 | 0.00588 | 0.008 | 35.521
1.5 | 0.276 | 0.00587 | 0.008 | 47.013
2 | 0.343 | 0.00592 | 0.008 | 57.915
2.5 | 0.409 | 0.00599 | 0.008 | 68.335
3 | 0.475 | 0.00603 | 0.008 | 78.878
3.5 | 0.541 | 0.00613 | 0.008 | 88.276
4 | 0.607 | 0.00598 | 0.008 | 101.463
4.5 | 0.672 | 0.00604 | 0.008 | 111.235
5 | 0.736 | 0.00626 | 0.008 | 117.574
5.5 | 0.798 | 0.00635 | 0.007 | 125.6
6 | 0.858 | 0.0064 | 0.007 | 134.13
6.5 | 0.915 | 0.00719 | 0.007 | 127.368
7 | 0.968 | 0.00789 | 0.007 | 122.642
7.5 | 0.998 | 0.009 | 0.007 | 110.846
8 | 0.981 | 0.01127 | 0.007 | 87.043
8.5 | 0.878 | 0.01332 | 0.006 | 65.921
9 | 0.6 | 0.017 | 0.006 | 35.302
9.5 | 0.617 | 0.02227 | 0.006 | 27.686
10 | 0.642 | 0.02462 | 0.006 | 26.095
10.5 | 0.652 | 0.03438 | 0.005 | 18.971
11 | 0.697 | 0.02837 | 0.005 | 24.572
11.5 | 0.722 | 0.03142 | 0.005 | 22.984
12 | 0.709 | 0.05651 | 0.004 | 12.541
12.5 | 0.746 | 0.05298 | 0.004 | 14.075
13 | 0.78 | 0.05083 | 0.004 | 15.353
13.5 | 0.817 | 0.0474 | 0.004 | 17.246
14 | 0.796 | 0.08411 | 0.003 | 9.465
14.5 | 0.838 | 0.07654 | 0.003 | 10.944
15 | 0.852 | 0.09102 | 0.003 | 9.363
15.5 | 0.861 | 0.11642 | 0.002 | 7.395
16 | 0.894 | 0.11269 | 0.002 | 7.937
16.5 | 0.912 | 0.13584 | 0.002 | 6.715
17 | 0.942 | 0.13415 | 0.002 | 7.019
17.5 | 0.964 | 0.15268 | 0.001 | 6.315
18 | 0.994 | 0.14928 | 0.001 | 6.658
18.5 | 1.017 | 0.16943 | 0.001 | 6.003
19 | 1.046 | 0.16678 | 0.001 | 6.27
19.5 | 1.07 | 0.1848 | 0.001 | 5.788
20 | 1.099 | 0.17888 | 0 | 6.141

## 128. Re 14M Mach 0.50 (2)
BIGFOIL.COM POLAR EXPORT
PW RES BRETT main airfoil Mod_GDES
PW RES BRETT main airfoil Mod_GDES |  |  |  | Cl Max: | 1.3146 | at alpha= | 8.5 | deg
XFOIL ncrit=9 |  |  |  | L/D Max: | 161.321 | at alpha= | 5.5 | deg
Re: | 14000000 |  |  | Cd Min: | 0.00933 | at alpha= | 8.5 | deg
Mach: | 0.5 |  |  | Cl=0 at alpha= | -99 | deg
|  |  |  | @ Cl=0.1, Cd= | 0.00542
|  |  |  | @ Cl=0.4, Cd= | 0.0048261
|  |  |  | @ Cl=0.6, Cd= | 0.0045787
alpha (deg) | Cl | Cd | Cm | Cl/Cd
0 | 0.1056 | 0.00542 | 0.0026 | 19.4834
0.5 | 0.1736 | 0.00541 | 0.0027 | 32.0887
1 | 0.2406 | 0.0052 | 0.003 | 46.2692
1.5 | 0.3076 | 0.00505 | 0.0031 | 60.9109
2 | 0.3743 | 0.00488 | 0.0033 | 76.7008
2.5 | 0.4411 | 0.00474 | 0.0036 | 93.0591
3 | 0.5077 | 0.00466 | 0.004 | 108.9485
3.5 | 0.575 | 0.00463 | 0.0046 | 124.1901
4 | 0.6383 | 0.0045 | 0.0062 | 141.8444
4.5 | 0.7096 | 0.00476 | 0.0065 | 149.0756
5 | 0.7896 | 0.00509 | 0.0053 | 155.1277
5.5 | 0.8792 | 0.00545 | 0.0025 | 161.3211
6 | 0.9568 | 0.00596 | 0.0025 | 160.5369
6.5 | 1.0261 | 0.00647 | 0.0046 | 158.5935
7 | 1.0969 | 0.00699 | 0.007 | 156.9242
7.5 | 1.1691 | 0.00756 | 0.0097 | 154.6429
8 | 1.2412 | 0.00836 | 0.0129 | 148.4689
8.5 | 1.3146 | 0.00933 | 0.0166 | 140.9003

## 129. Re 16M Mach 0.00 (1)
BIGFOIL.COM POLAR EXPORT
PW RES BRETT main airfoil Mod_GDES
PW RES BRETT main airfoil Mod_GDES |  |  |  | Cl Max: | 1.079 | at alpha= | 10.5 | deg
JavaFoil+Calcfoil stall+Eppler ext transition |  |  |  | L/D Max: | 140.828 | at alpha= | 7 | deg
Re: | 16000000 |  |  | Cd Min: | 0.00582 | at alpha= | 2 | deg
Mach: | 0 |  |  | Cl=0 at alpha= | -0.56034 | deg
|  |  |  | @ Cl=0.1, Cd= | 0.0061838
|  |  |  | @ Cl=0.4, Cd= | 0.0059331
|  |  |  | @ Cl=0.6, Cd= | 0.0059861
alpha (deg) | Cl | Cd | Cm | Cl/Cd
-13.5 | -0.334 | 0.08223 | 0.002 | -4.067
-13 | -0.351 | 0.07705 | 0.003 | -4.55
-12.5 | -0.366 | 0.07419 | 0.003 | -4.93
-12 | -0.381 | 0.06999 | 0.003 | -5.45
-11.5 | -0.397 | 0.06535 | 0.003 | -6.08
-11 | -0.412 | 0.06155 | 0.003 | -6.695
-10.5 | -0.426 | 0.05728 | 0.003 | -7.44
-10 | -0.439 | 0.05357 | 0.003 | -8.187
-9.5 | -0.448 | 0.05057 | 0.003 | -8.865
-9 | -0.471 | 0.03664 | 0.004 | -12.854
-8.5 | -0.56 | 0.00773 | 0.006 | -72.398
-8 | -0.56 | 0.00747 | 0.006 | -75.038
-7.5 | -0.556 | 0.00726 | 0.006 | -76.579
-7 | -0.546 | 0.00707 | 0.006 | -77.167
-6.5 | -0.53 | 0.00695 | 0.006 | -76.354
-6 | -0.509 | 0.0068 | 0.006 | -74.802
-5.5 | -0.482 | 0.00666 | 0.006 | -72.361
-5 | -0.449 | 0.00709 | 0.007 | -63.305
-4.5 | -0.411 | 0.00701 | 0.007 | -58.626
-4 | -0.368 | 0.00679 | 0.007 | -54.111
-3.5 | -0.321 | 0.00664 | 0.007 | -48.308
-3 | -0.271 | 0.00656 | 0.007 | -41.296
-2.5 | -0.218 | 0.00647 | 0.007 | -33.755
-2 | -0.164 | 0.00641 | 0.007 | -25.552
-1.5 | -0.108 | 0.00633 | 0.007 | -17.046
-1 | -0.051 | 0.00628 | 0.007 | -8.089
-0.5 | 0.007 | 0.00628 | 0.007 | 1.088
0 | 0.065 | 0.00622 | 0.007 | 10.441
0.5 | 0.123 | 0.00616 | 0.007 | 19.998
1 | 0.181 | 0.00584 | 0.007 | 31.016
1.5 | 0.239 | 0.00589 | 0.007 | 40.59
2 | 0.297 | 0.00582 | 0.007 | 51.042
2.5 | 0.355 | 0.00584 | 0.007 | 60.842
3 | 0.413 | 0.00596 | 0.007 | 69.278
3.5 | 0.47 | 0.00596 | 0.007 | 78.865
4 | 0.528 | 0.00599 | 0.007 | 88.028
4.5 | 0.585 | 0.00597 | 0.007 | 97.996
5 | 0.641 | 0.00603 | 0.007 | 106.339
5.5 | 0.697 | 0.00604 | 0.006 | 115.399
6 | 0.752 | 0.0062 | 0.006 | 121.361
6.5 | 0.807 | 0.00642 | 0.006 | 125.64
7 | 0.86 | 0.00611 | 0.006 | 140.828
7.5 | 0.907 | 0.00645 | 0.006 | 140.539
8 | 0.951 | 0.00681 | 0.006 | 139.729
8.5 | 0.99 | 0.00761 | 0.006 | 130.096
9 | 1.025 | 0.0081 | 0.006 | 126.511
9.5 | 1.054 | 0.00868 | 0.005 | 121.39
10 | 1.073 | 0.00918 | 0.005 | 116.893
10.5 | 1.079 | 0.01033 | 0.005 | 104.538
11 | 1.079 | 0.01119 | 0.005 | 96.468
11.5 | 1.07 | 0.01245 | 0.005 | 85.934
12 | 1.052 | 0.0141 | 0.004 | 74.661
12.5 | 1.028 | 0.01629 | 0.004 | 63.081
13 | 0.995 | 0.01956 | 0.004 | 50.85
13.5 | 0.955 | 0.02356 | 0.004 | 40.536
14 | 0.909 | 0.0294 | 0.003 | 30.916
14.5 | 0.861 | 0.0362 | 0.003 | 23.791
15 | 0.812 | 0.04506 | 0.003 | 18.012
15.5 | 0.763 | 0.05424 | 0.003 | 14.075

## 130. Re 16M Mach 0.00 (2)
BIGFOIL.COM POLAR EXPORT
PW RES BRETT main airfoil Mod_GDES
PW RES BRETT main airfoil Mod_GDES |  |  |  | Cl Max: | 1.8423 | at alpha= | 19 | deg
XFOIL ncrit=9 |  |  |  | L/D Max: | 155.261 | at alpha= | 6.5 | deg
Re: | 16000000 |  |  | Cd Min: | 0.05375 | at alpha= | 20 | deg
Mach: | 0 |  |  | Cl=0 at alpha= | -0.73818 | deg
|  |  |  | @ Cl=0.1, Cd= | 0.0052552
|  |  |  | @ Cl=0.4, Cd= | 0.004633
|  |  |  | @ Cl=0.6, Cd= | 0.0044764
alpha (deg) | Cl | Cd | Cm | Cl/Cd
-18 | -1.5907 | 0.04459 | -0.0221 | -35.6739
-17.5 | -1.6731 | 0.03521 | -0.0185 | -47.5178
-17 | -1.6685 | 0.03057 | -0.0158 | -54.5797
-16.5 | -1.645 | 0.02716 | -0.0138 | -60.567
-16 | -1.6133 | 0.02432 | -0.0122 | -66.3363
-15.5 | -1.5759 | 0.02197 | -0.0108 | -71.7296
-15 | -1.5344 | 0.02003 | -0.0095 | -76.6051
-14.5 | -1.4904 | 0.01829 | -0.0084 | -81.4872
-14 | -1.4443 | 0.01678 | -0.0074 | -86.0727
-13.5 | -1.3965 | 0.01545 | -0.0064 | -90.3883
-13 | -1.3474 | 0.01426 | -0.0056 | -94.4881
-12.5 | -1.2969 | 0.01327 | -0.0048 | -97.7317
-12 | -1.2491 | 0.01253 | -0.0033 | -99.6887
-11 | -1.1475 | 0.01034 | -0.0017 | -110.9768
-10.5 | -1.0939 | 0.00979 | -0.0011 | -111.7365
-10 | -1.0397 | 0.00936 | -0.0007 | -111.0791
-9.5 | -0.9851 | 0.00898 | -0.0003 | -109.6993
-9 | -0.9302 | 0.00861 | 0.0001 | -108.0372
-8.5 | -0.8751 | 0.00828 | 0.0005 | -105.6884
-8 | -0.8197 | 0.00797 | 0.0008 | -102.8482
-7.5 | -0.7641 | 0.00768 | 0.0011 | -99.4922
-7 | -0.7083 | 0.00741 | 0.0014 | -95.587
-6.5 | -0.6524 | 0.00715 | 0.0016 | -91.2448
-6 | -0.5965 | 0.00688 | 0.0019 | -86.7006
-5.5 | -0.5404 | 0.00661 | 0.0021 | -81.7549
-5 | -0.4842 | 0.00634 | 0.0023 | -76.3722
-4.5 | -0.4279 | 0.00608 | 0.0025 | -70.3783
-3.5 | -0.315 | 0.00555 | 0.0029 | -56.7568
-3 | -0.2581 | 0.00547 | 0.003 | -47.1846
-2.5 | -0.2011 | 0.00543 | 0.003 | -37.035
-1.5 | -0.087 | 0.00531 | 0.0031 | -16.3842
-1 | -0.0299 | 0.00527 | 0.0031 | -5.6736
-0.5 | 0.0272 | 0.00528 | 0.0031 | 5.1515
0 | 0.0843 | 0.00528 | 0.0031 | 15.9659
0.5 | 0.1412 | 0.00519 | 0.0031 | 27.2062
1 | 0.1978 | 0.00506 | 0.0031 | 39.0909
1.5 | 0.2544 | 0.00495 | 0.003 | 51.3939
2 | 0.3106 | 0.00477 | 0.003 | 65.1153
2.5 | 0.3669 | 0.00471 | 0.0029 | 77.8981
3 | 0.4228 | 0.00458 | 0.0029 | 92.3144
3.5 | 0.4788 | 0.00455 | 0.0028 | 105.2308
4.5 | 0.5886 | 0.00447 | 0.0032 | 131.6779
5 | 0.6417 | 0.0045 | 0.004 | 142.6
5.5 | 0.7028 | 0.00475 | 0.0028 | 147.9579
6 | 0.769 | 0.00502 | 0.0003 | 153.1873
6.5 | 0.8322 | 0.00536 | -0.0015 | 155.2612
7 | 0.8855 | 0.00579 | -0.0011 | 152.9361
7.5 | 0.9388 | 0.00617 | -0.0008 | 152.1556
8 | 0.992 | 0.00655 | -0.0004 | 151.4504
8.5 | 1.0452 | 0.00693 | -0.0001 | 150.8225
9 | 1.098 | 0.0074 | 0.0002 | 148.3784
9.5 | 1.1504 | 0.00796 | 0.0004 | 144.5226
10 | 1.2026 | 0.00855 | 0.0007 | 140.655
10.5 | 1.2549 | 0.00908 | 0.0009 | 138.2048
11 | 1.3065 | 0.00969 | 0.0011 | 134.8297
11.5 | 1.3581 | 0.01023 | 0.0013 | 132.7566
12 | 1.4089 | 0.01082 | 0.0015 | 130.2126
12.5 | 1.4583 | 0.01157 | 0.0019 | 126.0415
13 | 1.5064 | 0.01241 | 0.0024 | 121.386
14.5 | 1.6454 | 0.01492 | 0.0043 | 110.2815
15 | 1.6881 | 0.01589 | 0.0053 | 106.2366
15.5 | 1.729 | 0.01688 | 0.0064 | 102.4289
16 | 1.766 | 0.01803 | 0.008 | 97.9479
16.5 | 1.7985 | 0.01927 | 0.01 | 93.3316
17 | 1.8125 | 0.02072 | 0.0148 | 87.4759
17.5 | 1.816 | 0.02287 | 0.0191 | 79.4053
18 | 1.8275 | 0.0258 | 0.0202 | 70.8333
18.5 | 1.8402 | 0.03022 | 0.0181 | 60.8934
19 | 1.8423 | 0.03566 | 0.016 | 51.6629
19.5 | 1.8275 | 0.04346 | 0.0128 | 42.0502
20 | 1.7963 | 0.05375 | 0.0082 | 33.4195

## 131. Re 16M Mach 0.10 (1)
BIGFOIL.COM POLAR EXPORT
PW RES BRETT main airfoil Mod_GDES
PW RES BRETT main airfoil Mod_GDES |  |  |  | Cl Max: | 1.075 | at alpha= | 10.5 | deg
JavaFoil+Calcfoil stall+Eppler ext transition |  |  |  | L/D Max: | 141.377 | at alpha= | 7 | deg
Re: | 16000000 |  |  | Cd Min: | 0.0058 | at alpha= | 2 | deg
Mach: | 0.1 |  |  | Cl=0 at alpha= | -0.56034 | deg
|  |  |  | @ Cl=0.1, Cd= | 0.0062003
|  |  |  | @ Cl=0.4, Cd= | 0.005956
|  |  |  | @ Cl=0.6, Cd= | 0.0059857
alpha (deg) | Cl | Cd | Cm | Cl/Cd
-13 | -0.31 | 0.07818 | 0.002 | -3.968
-12.5 | -0.328 | 0.07497 | 0.003 | -4.371
-12 | -0.346 | 0.0708 | 0.003 | -4.885
-11.5 | -0.364 | 0.06614 | 0.003 | -5.507
-11 | -0.382 | 0.06225 | 0.003 | -6.131
-10.5 | -0.399 | 0.05726 | 0.003 | -6.974
-10 | -0.415 | 0.05343 | 0.003 | -7.764
-9.5 | -0.428 | 0.05044 | 0.003 | -8.481
-9 | -0.443 | 0.04378 | 0.004 | -10.121
-8.5 | -0.542 | 0.00744 | 0.006 | -72.812
-8 | -0.546 | 0.00751 | 0.006 | -72.752
-7.5 | -0.545 | 0.00728 | 0.006 | -74.809
-7 | -0.538 | 0.00707 | 0.006 | -76.093
-6.5 | -0.525 | 0.00695 | 0.006 | -75.486
-6 | -0.506 | 0.00682 | 0.006 | -74.12
-5.5 | -0.48 | 0.00666 | 0.007 | -72.036
-5 | -0.448 | 0.00714 | 0.007 | -62.833
-4.5 | -0.411 | 0.00695 | 0.007 | -59.134
-4 | -0.368 | 0.00682 | 0.007 | -54.003
-3.5 | -0.322 | 0.00665 | 0.007 | -48.405
-3 | -0.272 | 0.00657 | 0.007 | -41.362
-2.5 | -0.219 | 0.00647 | 0.007 | -33.881
-2 | -0.165 | 0.00642 | 0.007 | -25.639
-1.5 | -0.108 | 0.00635 | 0.007 | -17.056
-1 | -0.051 | 0.00631 | 0.007 | -8.096
-0.5 | 0.007 | 0.00627 | 0.007 | 1.096
0 | 0.065 | 0.00623 | 0.007 | 10.466
0.5 | 0.124 | 0.00618 | 0.007 | 20.04
1 | 0.182 | 0.00586 | 0.007 | 31.097
1.5 | 0.24 | 0.0059 | 0.007 | 40.786
2 | 0.299 | 0.0058 | 0.007 | 51.475
2.5 | 0.357 | 0.00583 | 0.007 | 61.229
3 | 0.415 | 0.006 | 0.007 | 69.086
3.5 | 0.473 | 0.00596 | 0.007 | 79.337
4 | 0.53 | 0.00599 | 0.007 | 88.47
4.5 | 0.588 | 0.00596 | 0.007 | 98.53
5 | 0.644 | 0.00608 | 0.007 | 105.911
5.5 | 0.701 | 0.0061 | 0.006 | 114.94
6 | 0.756 | 0.00627 | 0.006 | 120.664
6.5 | 0.81 | 0.00643 | 0.006 | 126.104
7 | 0.864 | 0.00611 | 0.006 | 141.377
7.5 | 0.911 | 0.0065 | 0.006 | 140.066
8 | 0.955 | 0.00686 | 0.006 | 139.171
8.5 | 0.993 | 0.00768 | 0.006 | 129.303
9 | 1.027 | 0.00823 | 0.006 | 124.83
9.5 | 1.055 | 0.00892 | 0.005 | 118.176
10 | 1.071 | 0.0097 | 0.005 | 110.373
10.5 | 1.075 | 0.01052 | 0.005 | 102.213
11 | 1.071 | 0.01155 | 0.005 | 92.727
11.5 | 1.058 | 0.01286 | 0.005 | 82.248
12 | 1.036 | 0.01467 | 0.004 | 70.657
12.5 | 1.006 | 0.01724 | 0.004 | 58.343
13 | 0.967 | 0.021 | 0.004 | 46.068
13.5 | 0.921 | 0.02589 | 0.004 | 35.58
14 | 0.87 | 0.03225 | 0.003 | 26.993
14.5 | 0.818 | 0.04 | 0.003 | 20.441
15 | 0.764 | 0.04977 | 0.003 | 15.34
15.5 | 0.711 | 0.05985 | 0.003 | 11.888

## 132. Re 16M Mach 0.10 (2)
BIGFOIL.COM POLAR EXPORT
PW RES BRETT main airfoil Mod_GDES
PW RES BRETT main airfoil Mod_GDES |  |  |  | Cl Max: | 1.8246 | at alpha= | 18 | deg
XFOIL ncrit=9 |  |  |  | L/D Max: | 155.204 | at alpha= | 6.5 | deg
Re: | 16000000 |  |  | Cd Min: | 0.06966 | at alpha= | 20 | deg
Mach: | 0.1 |  |  | Cl=0 at alpha= | -0.73913 | deg
|  |  |  | @ Cl=0.1, Cd= | 0.005259
|  |  |  | @ Cl=0.4, Cd= | 0.0046389
|  |  |  | @ Cl=0.6, Cd= | 0.0044757
alpha (deg) | Cl | Cd | Cm | Cl/Cd
-15 | -1.4256 | 0.04063 | -0.0151 | -35.0874
-14.5 | -1.4563 | 0.02911 | -0.014 | -50.0275
-14 | -1.4345 | 0.02363 | -0.0123 | -60.7067
-13.5 | -1.3979 | 0.02009 | -0.0107 | -69.5819
-13 | -1.3546 | 0.01751 | -0.0093 | -77.3615
-12 | -1.2596 | 0.01448 | -0.0062 | -86.989
-11.5 | -1.2088 | 0.01323 | -0.0051 | -91.3681
-10 | -1.0513 | 0.00966 | -0.0022 | -108.8302
-9.5 | -0.9957 | 0.00922 | -0.0016 | -107.9935
-9 | -0.9397 | 0.00882 | -0.0011 | -106.542
-8.5 | -0.8836 | 0.00846 | -0.0006 | -104.4444
-8 | -0.8274 | 0.00812 | -0.0001 | -101.8966
-7.5 | -0.7709 | 0.00782 | 0.0003 | -98.5806
-7 | -0.7144 | 0.00754 | 0.0007 | -94.748
-6.5 | -0.6577 | 0.00726 | 0.0011 | -90.5923
-6 | -0.6011 | 0.00698 | 0.0014 | -86.1175
-5.5 | -0.5444 | 0.0067 | 0.0017 | -81.2537
-5 | -0.4877 | 0.00641 | 0.002 | -76.0842
-4.5 | -0.4309 | 0.00613 | 0.0023 | -70.2936
-4 | -0.3739 | 0.00588 | 0.0025 | -63.5884
-3.5 | -0.3171 | 0.00556 | 0.0028 | -57.0324
-3 | -0.2597 | 0.00548 | 0.0029 | -47.3905
-2.5 | -0.2023 | 0.00543 | 0.003 | -37.256
-1.5 | -0.0874 | 0.00531 | 0.0031 | -16.4595
-1 | -0.03 | 0.00527 | 0.0031 | -5.6926
-0.5 | 0.0275 | 0.00528 | 0.0031 | 5.2083
0 | 0.085 | 0.00528 | 0.0031 | 16.0985
0.5 | 0.1422 | 0.0052 | 0.0031 | 27.3462
1 | 0.1991 | 0.00506 | 0.0031 | 39.3478
1.5 | 0.256 | 0.00495 | 0.003 | 51.7172
2 | 0.3126 | 0.00477 | 0.003 | 65.5346
2.5 | 0.3692 | 0.00471 | 0.0029 | 78.3864
3 | 0.4255 | 0.00458 | 0.0029 | 92.9039
4 | 0.538 | 0.00459 | 0.0029 | 117.2113
4.5 | 0.5923 | 0.00447 | 0.0033 | 132.5056
5 | 0.646 | 0.00451 | 0.004 | 143.2373
5.5 | 0.7077 | 0.00476 | 0.0028 | 148.6765
6 | 0.7747 | 0.00504 | 0.0004 | 153.7103
6.5 | 0.8381 | 0.0054 | -0.0014 | 155.2037
7 | 0.8918 | 0.00581 | -0.0009 | 153.494
7.5 | 0.9457 | 0.0062 | -0.0005 | 152.5323
8 | 0.9994 | 0.00659 | -0.0001 | 151.654
8.5 | 1.053 | 0.007 | 0.0002 | 150.4286
9 | 1.1064 | 0.00748 | 0.0006 | 147.9144
9.5 | 1.1593 | 0.00808 | 0.0009 | 143.4777
10 | 1.2121 | 0.00867 | 0.0013 | 139.8039
10.5 | 1.265 | 0.00923 | 0.0016 | 137.0531
11 | 1.3174 | 0.00982 | 0.0019 | 134.1548
11.5 | 1.3696 | 0.01038 | 0.0022 | 131.9461
12 | 1.4208 | 0.01104 | 0.0026 | 128.6957
12.5 | 1.4703 | 0.01189 | 0.0032 | 123.6585
13.5 | 1.5672 | 0.01357 | 0.0045 | 115.4901
14 | 1.6139 | 0.01446 | 0.0053 | 111.6113
14.5 | 1.6588 | 0.0154 | 0.0063 | 107.7143
15 | 1.701 | 0.01648 | 0.0076 | 103.216
15.5 | 1.7407 | 0.01759 | 0.0091 | 98.9596
16 | 1.7751 | 0.01889 | 0.0112 | 93.9704
16.5 | 1.8023 | 0.0203 | 0.0141 | 88.7833
17 | 1.7999 | 0.0223 | 0.0203 | 80.713
17.5 | 1.8088 | 0.02536 | 0.0219 | 71.3249
18 | 1.8246 | 0.0296 | 0.0199 | 61.6419
18.5 | 1.8239 | 0.03557 | 0.0175 | 51.2764
19 | 1.8064 | 0.04391 | 0.0138 | 41.1387
19.5 | 1.7746 | 0.05443 | 0.009 | 32.6033
20 | 1.7118 | 0.06966 | 0.0019 | 24.5736

## 133. Re 16M Mach 0.25 (1)
BIGFOIL.COM POLAR EXPORT
PW RES BRETT main airfoil Mod_GDES
PW RES BRETT main airfoil Mod_GDES |  |  |  | Cl Max: | 1.05 | at alpha= | 9.5 | deg
JavaFoil+Calcfoil stall+Eppler ext transition |  |  |  | L/D Max: | 138.714 | at alpha= | 7 | deg
Re: | 16000000 |  |  | Cd Min: | 0.00584 | at alpha= | 2 | deg
Mach: | 0.25 |  |  | Cl=0 at alpha= | -0.55932 | deg
|  |  |  | @ Cl=0.1, Cd= | 0.0062435
|  |  |  | @ Cl=0.4, Cd= | 0.0059627
|  |  |  | @ Cl=0.6, Cd= | 0.07
alpha (deg) | Cl | Cd | Cm | Cl/Cd
-11.5 | -0.062 | 0.06775 | 0.003 | -0.917
-11 | -0.059 | 0.0654 | 0.003 | -0.905
-10.5 | -0.113 | 0.06101 | 0.003 | -1.86
-10 | -0.182 | 0.05712 | 0.003 | -3.188
-9.5 | -0.233 | 0.05313 | 0.003 | -4.383
-9 | -0.277 | 0.04953 | 0.004 | -5.584
-8.5 | -0.314 | 0.04627 | 0.004 | -6.788
-8 | -0.345 | 0.04334 | 0.004 | -7.964
-7.5 | -0.38 | 0.03249 | 0.005 | -11.692
-7 | -0.468 | 0.00723 | 0.006 | -64.746
-6.5 | -0.477 | 0.00707 | 0.007 | -67.376
-6 | -0.475 | 0.00694 | 0.007 | -68.394
-5.5 | -0.462 | 0.00679 | 0.007 | -68.097
-5 | -0.44 | 0.00665 | 0.007 | -66.226
-4.5 | -0.409 | 0.00707 | 0.007 | -57.937
-4 | -0.371 | 0.00693 | 0.007 | -53.445
-3.5 | -0.326 | 0.00673 | 0.007 | -48.445
-3 | -0.277 | 0.00664 | 0.007 | -41.688
-2.5 | -0.224 | 0.00654 | 0.007 | -34.27
-2 | -0.169 | 0.00648 | 0.007 | -26.023
-1.5 | -0.111 | 0.00639 | 0.007 | -17.403
-1 | -0.052 | 0.00633 | 0.007 | -8.285
-0.5 | 0.007 | 0.00631 | 0.007 | 1.12
0 | 0.067 | 0.00626 | 0.007 | 10.704
0.5 | 0.127 | 0.00623 | 0.007 | 20.425
1 | 0.187 | 0.00589 | 0.007 | 31.765
1.5 | 0.247 | 0.00596 | 0.007 | 41.478
2 | 0.307 | 0.00584 | 0.007 | 52.562
2.5 | 0.367 | 0.00589 | 0.007 | 62.24
3 | 0.426 | 0.00602 | 0.007 | 70.745
3.5 | 0.486 | 0.00603 | 0.007 | 80.457
4 | 0.545 | 0.00607 | 0.007 | 89.699
4.5 | 0.604 | 0.00605 | 0.007 | 99.747
5 | 0.662 | 0.00621 | 0.007 | 106.626
5.5 | 0.719 | 0.00613 | 0.007 | 117.332
6 | 0.776 | 0.0064 | 0.007 | 121.244
6.5 | 0.831 | 0.00643 | 0.006 | 129.247
7 | 0.884 | 0.00638 | 0.006 | 138.714
7.5 | 0.931 | 0.00677 | 0.006 | 137.505
8 | 0.973 | 0.00715 | 0.006 | 136.191
8.5 | 1.008 | 0.00816 | 0.006 | 123.536
9 | 1.036 | 0.00868 | 0.006 | 119.378
9.5 | 1.05 | 0.00984 | 0.006 | 106.737
10 | 1.048 | 0.01078 | 0.005 | 97.247
10.5 | 1.034 | 0.01189 | 0.005 | 86.975
11 | 1.004 | 0.01358 | 0.005 | 73.909
11.5 | 0.959 | 0.01622 | 0.005 | 59.112
12 | 0.899 | 0.01997 | 0.004 | 45.041
12.5 | 0.828 | 0.02533 | 0.004 | 32.704
13 | 0.745 | 0.03349 | 0.004 | 22.247
13.5 | 0.651 | 0.04458 | 0.003 | 14.596
14 | 0.554 | 0.05678 | 0.003 | 9.764
14.5 | 0.457 | 0.07 | 0.003 | 6.525

## 134. Re 16M Mach 0.25 (2)
BIGFOIL.COM POLAR EXPORT
PW RES BRETT main airfoil Mod_GDES
PW RES BRETT main airfoil Mod_GDES |  |  |  | Cl Max: | 1.7163 | at alpha= | 15.5 | deg
XFOIL ncrit=9 |  |  |  | L/D Max: | 156.373 | at alpha= | 6.5 | deg
Re: | 16000000 |  |  | Cd Min: | 0.16388 | at alpha= | 20 | deg
Mach: | 0.25 |  |  | Cl=0 at alpha= | -0.74454 | deg
|  |  |  | @ Cl=0.1, Cd= | 0.0052745
|  |  |  | @ Cl=0.4, Cd= | 0.0046833
|  |  |  | @ Cl=0.6, Cd= | 0.0044754
alpha (deg) | Cl | Cd | Cm | Cl/Cd
-11 | -0.6489 | 0.13336 | 0.0518 | -4.8658
-10.5 | -0.6324 | 0.12675 | 0.048 | -4.9893
-9 | -0.7462 | 0.07708 | 0.0214 | -9.6809
-8.5 | -0.9272 | 0.0118 | -0.0078 | -78.5763
-8 | -0.8698 | 0.01003 | -0.0061 | -86.7198
-7.5 | -0.8093 | 0.00923 | -0.0047 | -87.6815
-7 | -0.7484 | 0.00866 | -0.0034 | -86.4203
-6.5 | -0.6877 | 0.0082 | -0.0024 | -83.8659
-6 | -0.6272 | 0.00779 | -0.0015 | -80.5135
-5.5 | -0.567 | 0.00738 | -0.0007 | -76.8293
-5 | -0.5071 | 0.00695 | 0.0001 | -72.964
-4.5 | -0.4475 | 0.00652 | 0.0007 | -68.635
-4 | -0.388 | 0.00613 | 0.0013 | -63.2953
-3.5 | -0.3286 | 0.00572 | 0.0019 | -57.4476
-3 | -0.2689 | 0.00552 | 0.0023 | -48.7138
-2.5 | -0.2091 | 0.00546 | 0.0025 | -38.2967
-1.5 | -0.0898 | 0.00533 | 0.0028 | -16.848
-1 | -0.0304 | 0.00528 | 0.0029 | -5.7576
-0.5 | 0.0291 | 0.00529 | 0.003 | 5.5009
0 | 0.0885 | 0.00529 | 0.003 | 16.7297
0.5 | 0.1477 | 0.00521 | 0.003 | 28.3493
1 | 0.2065 | 0.00509 | 0.0031 | 40.5697
1.5 | 0.2653 | 0.00496 | 0.0031 | 53.4879
2 | 0.3237 | 0.00479 | 0.003 | 67.5783
2.5 | 0.3822 | 0.00472 | 0.003 | 80.9746
3 | 0.4404 | 0.0046 | 0.0031 | 95.7391
3.5 | 0.4988 | 0.0046 | 0.0031 | 108.4348
4.5 | 0.6125 | 0.00446 | 0.004 | 137.3318
5 | 0.6699 | 0.00457 | 0.0045 | 146.5864
5.5 | 0.7352 | 0.00485 | 0.0032 | 151.5876
6 | 0.8063 | 0.00518 | 0.0006 | 155.6564
6.5 | 0.871 | 0.00557 | -0.0006 | 156.3734
7 | 0.9274 | 0.00599 | 0.0001 | 154.8247
7.5 | 0.9841 | 0.00642 | 0.0008 | 153.2866
8 | 1.041 | 0.00681 | 0.0015 | 152.8634
8.5 | 1.0977 | 0.00729 | 0.0023 | 150.5761
9 | 1.1538 | 0.00795 | 0.0031 | 145.1321
9.5 | 1.2097 | 0.00867 | 0.004 | 139.5271
10 | 1.2662 | 0.0093 | 0.0049 | 136.1505
10.5 | 1.3227 | 0.00993 | 0.0058 | 133.2024
11 | 1.3787 | 0.01064 | 0.0068 | 129.5771
11.5 | 1.4338 | 0.01146 | 0.0079 | 125.1134
12 | 1.4873 | 0.01247 | 0.0093 | 119.2702
12.5 | 1.5387 | 0.01363 | 0.0109 | 112.8907
13 | 1.5897 | 0.01469 | 0.0126 | 108.2165
13.5 | 1.6366 | 0.01605 | 0.0147 | 101.9688
14 | 1.6788 | 0.01759 | 0.0173 | 95.4406
14.5 | 1.7119 | 0.01948 | 0.0207 | 87.8799
15 | 1.7112 | 0.02202 | 0.0274 | 77.7112
15.5 | 1.7163 | 0.02696 | 0.027 | 63.661
16 | 1.7034 | 0.03492 | 0.0234 | 48.7801
16.5 | 1.678 | 0.04504 | 0.018 | 37.2558
17 | 1.6329 | 0.05818 | 0.0108 | 28.0663
17.5 | 1.5804 | 0.07254 | 0.0033 | 21.7866
18 | 1.5217 | 0.08782 | -0.0042 | 17.3275
18.5 | 1.4433 | 0.10476 | -0.0111 | 13.7772
19 | 1.3878 | 0.12203 | -0.0213 | 11.3726
19.5 | 1.3158 | 0.14455 | -0.0364 | 9.1027
20 | 1.2679 | 0.16388 | -0.0497 | 7.7368

## 135. Re 16M Mach 0.50 (1)
BIGFOIL.COM POLAR EXPORT
PW RES BRETT main airfoil Mod_GDES
PW RES BRETT main airfoil Mod_GDES |  |  |  | Cl Max: | 1.099 | at alpha= | 20 | deg
JavaFoil+Calcfoil stall+Eppler ext transition |  |  |  | L/D Max: | 131.025 | at alpha= | 6.5 | deg
Re: | 16000000 |  |  | Cd Min: | 0.00582 | at alpha= | 2 | deg
Mach: | 0.5 |  |  | Cl=0 at alpha= | -0.56061 | deg
|  |  |  | @ Cl=0.1, Cd= | 0.0063912
|  |  |  | @ Cl=0.4, Cd= | 0.0058718
|  |  |  | @ Cl=0.6, Cd= | 0.0062073
alpha (deg) | Cl | Cd | Cm | Cl/Cd
-20 | -1.026 | 0.16457 | 0 | -6.233
-19.5 | -1.002 | 0.151 | 0.001 | -6.639
-19 | -0.973 | 0.1589 | 0.001 | -6.123
-18.5 | -0.948 | 0.14625 | 0.001 | -6.482
-18 | -0.925 | 0.13235 | 0.001 | -6.986
-17.5 | -0.902 | 0.12166 | 0.002 | -7.41
-17 | -0.87 | 0.12933 | 0.002 | -6.724
-16.5 | -0.847 | 0.11431 | 0.002 | -7.412
-16 | -0.826 | 0.10236 | 0.002 | -8.065
-15.5 | -0.811 | 0.08582 | 0.003 | -9.447
-15 | -0.772 | 0.09436 | 0.002 | -8.177
-14.5 | -0.76 | 0.07609 | 0.003 | -9.988
-14 | -0.77 | 0.04609 | 0.004 | -16.716
-13.5 | -0.693 | 0.08218 | 0.003 | -8.429
-13 | -0.683 | 0.06363 | 0.004 | -10.734
-12.5 | -0.709 | 0.02881 | 0.005 | -24.618
-12 | -0.612 | 0.07222 | 0.003 | -8.479
-11.5 | -0.607 | 0.05137 | 0.004 | -11.813
-11 | -0.562 | 0.06322 | 0.004 | -8.887
-10.5 | -0.543 | 0.05316 | 0.004 | -10.217
-10 | -0.62 | 0.01036 | 0.006 | -59.868
-9.5 | -0.495 | 0.04392 | 0.005 | -11.263
-9 | -0.556 | 0.00821 | 0.007 | -67.78
-8.5 | -0.511 | 0.01073 | 0.007 | -47.654
-8 | -0.491 | 0.00814 | 0.007 | -60.334
-7.5 | -0.459 | 0.00797 | 0.007 | -57.517
-7 | -0.426 | 0.00755 | 0.007 | -56.41
-6.5 | -0.393 | 0.00742 | 0.007 | -52.977
-6 | -0.36 | 0.00718 | 0.007 | -50.201
-5.5 | -0.327 | 0.00703 | 0.007 | -46.532
-5 | -0.294 | 0.00679 | 0.008 | -43.355
-4.5 | -0.261 | 0.00681 | 0.008 | -38.389
-4 | -0.228 | 0.00671 | 0.008 | -34.03
-3.5 | -0.231 | 0.00654 | 0.008 | -35.409
-3 | -0.277 | 0.00702 | 0.008 | -39.54
-2.5 | -0.238 | 0.00671 | 0.008 | -35.504
-2 | -0.184 | 0.00673 | 0.008 | -27.344
-1.5 | -0.123 | 0.00645 | 0.008 | -19.034
-1 | -0.058 | 0.00636 | 0.008 | -9.153
-0.5 | 0.008 | 0.00633 | 0.008 | 1.244
0 | 0.075 | 0.00638 | 0.008 | 11.723
0.5 | 0.142 | 0.00641 | 0.008 | 22.182
1 | 0.209 | 0.00585 | 0.008 | 35.728
1.5 | 0.276 | 0.00592 | 0.008 | 46.615
2 | 0.343 | 0.00582 | 0.008 | 58.88
2.5 | 0.409 | 0.00588 | 0.008 | 69.627
3 | 0.475 | 0.00592 | 0.008 | 80.348
3.5 | 0.541 | 0.0061 | 0.008 | 88.825
4 | 0.607 | 0.00622 | 0.008 | 97.529
4.5 | 0.672 | 0.00618 | 0.008 | 108.791
5 | 0.736 | 0.00627 | 0.008 | 117.369
5.5 | 0.798 | 0.00646 | 0.007 | 123.514
6 | 0.858 | 0.00672 | 0.007 | 127.725
6.5 | 0.915 | 0.00699 | 0.007 | 131.025
7 | 0.968 | 0.00773 | 0.007 | 125.308
7.5 | 0.999 | 0.00835 | 0.007 | 119.629
8 | 0.983 | 0.01096 | 0.007 | 89.678
8.5 | 0.879 | 0.01297 | 0.006 | 67.77
9 | 0.602 | 0.01626 | 0.006 | 37.016
9.5 | 0.619 | 0.02116 | 0.006 | 29.264
10 | 0.646 | 0.02326 | 0.006 | 27.758
10.5 | 0.656 | 0.03228 | 0.005 | 20.324
11 | 0.699 | 0.02721 | 0.005 | 25.705
11.5 | 0.726 | 0.02968 | 0.005 | 24.447
12 | 0.714 | 0.05291 | 0.004 | 13.491
12.5 | 0.751 | 0.04969 | 0.004 | 15.106
13 | 0.785 | 0.04799 | 0.004 | 16.353
13.5 | 0.799 | 0.05873 | 0.004 | 13.611
14 | 0.786 | 0.09488 | 0.003 | 8.289
14.5 | 0.818 | 0.0945 | 0.003 | 8.66
15 | 0.842 | 0.10246 | 0.003 | 8.221
15.5 | 0.859 | 0.12467 | 0.002 | 6.889
16 | 0.891 | 0.11967 | 0.002 | 7.445
16.5 | 0.911 | 0.14241 | 0.002 | 6.4
17 | 0.94 | 0.14065 | 0.002 | 6.684
17.5 | 0.964 | 0.15914 | 0.001 | 6.057
18 | 0.993 | 0.15471 | 0.001 | 6.421
18.5 | 1.017 | 0.1755 | 0.001 | 5.795
19 | 1.046 | 0.17177 | 0.001 | 6.087
19.5 | 1.07 | 0.19008 | 0.001 | 5.627
20 | 1.099 | 0.18156 | 0 | 6.053

## 136. Re 16M Mach 0.50 (2)
BIGFOIL.COM POLAR EXPORT
PW RES BRETT main airfoil Mod_GDES
PW RES BRETT main airfoil Mod_GDES |  |  |  | Cl Max: | 1.3164 | at alpha= | 8.5 | deg
XFOIL ncrit=9 |  |  |  | L/D Max: | 161.78 | at alpha= | 6.5 | deg
Re: | 16000000 |  |  | Cd Min: | 0.0091 | at alpha= | 8.5 | deg
Mach: | 0.5 |  |  | Cl=0 at alpha= | -99 | deg
|  |  |  | @ Cl=0.1, Cd= | 0.00534
|  |  |  | @ Cl=0.4, Cd= | 0.0048496
|  |  |  | @ Cl=0.6, Cd= | 0.0047225
alpha (deg) | Cl | Cd | Cm | Cl/Cd
0 | 0.1052 | 0.00534 | 0.0026 | 19.7004
0.5 | 0.1732 | 0.00534 | 0.0028 | 32.4345
1 | 0.2404 | 0.00516 | 0.003 | 46.5891
1.5 | 0.3076 | 0.00503 | 0.0032 | 61.1531
2 | 0.3745 | 0.00488 | 0.0034 | 76.7418
2.5 | 0.4416 | 0.0048 | 0.0036 | 92
3 | 0.5088 | 0.00471 | 0.0039 | 108.0255
3.5 | 0.5765 | 0.00474 | 0.0043 | 121.6245
4 | 0.6436 | 0.00469 | 0.0051 | 137.2281
4.5 | 0.7057 | 0.00466 | 0.0074 | 151.4378
6.5 | 1.0273 | 0.00635 | 0.0045 | 161.7795
7 | 1.0981 | 0.00683 | 0.0069 | 160.776
7.5 | 1.1704 | 0.00739 | 0.0096 | 158.3762
8 | 1.2424 | 0.00822 | 0.0128 | 151.1436
8.5 | 1.3164 | 0.0091 | 0.0165 | 144.6593

## 137. Re 18M Mach 0.00 (1)
BIGFOIL.COM POLAR EXPORT
PW RES BRETT main airfoil Mod_GDES
PW RES BRETT main airfoil Mod_GDES |  |  |  | Cl Max: | 1.081 | at alpha= | 10.5 | deg
JavaFoil+Calcfoil stall+Eppler ext transition |  |  |  | L/D Max: | 140.946 | at alpha= | 8 | deg
Re: | 18000000 |  |  | Cd Min: | 0.0058 | at alpha= | 2 | deg
Mach: | 0 |  |  | Cl=0 at alpha= | -0.56034 | deg
|  |  |  | @ Cl=0.1, Cd= | 0.0061281
|  |  |  | @ Cl=0.4, Cd= | 0.0058976
|  |  |  | @ Cl=0.6, Cd= | 0.0061
alpha (deg) | Cl | Cd | Cm | Cl/Cd
-13.5 | -0.335 | 0.0811 | 0.002 | -4.129
-13 | -0.351 | 0.07655 | 0.003 | -4.583
-12.5 | -0.366 | 0.07311 | 0.003 | -5.01
-12 | -0.382 | 0.06891 | 0.003 | -5.545
-11.5 | -0.398 | 0.06424 | 0.003 | -6.198
-11 | -0.413 | 0.0601 | 0.003 | -6.875
-10.5 | -0.428 | 0.05576 | 0.003 | -7.668
-10 | -0.441 | 0.05137 | 0.003 | -8.582
-9.5 | -0.451 | 0.04802 | 0.004 | -9.399
-9 | -0.554 | 0.0076 | 0.006 | -72.901
-8.5 | -0.56 | 0.00763 | 0.006 | -73.404
-8 | -0.56 | 0.00736 | 0.006 | -76.18
-7.5 | -0.556 | 0.00715 | 0.006 | -77.689
-7 | -0.546 | 0.007 | 0.006 | -78.009
-6.5 | -0.53 | 0.00688 | 0.006 | -77.135
-6 | -0.509 | 0.00672 | 0.006 | -75.749
-5.5 | -0.482 | 0.00715 | 0.006 | -67.353
-5 | -0.449 | 0.007 | 0.007 | -64.167
-4.5 | -0.411 | 0.00688 | 0.007 | -59.672
-4 | -0.368 | 0.00671 | 0.007 | -54.799
-3.5 | -0.321 | 0.0066 | 0.007 | -48.638
-3 | -0.271 | 0.00649 | 0.007 | -41.717
-2.5 | -0.218 | 0.00639 | 0.007 | -34.174
-2 | -0.164 | 0.00632 | 0.007 | -25.931
-1.5 | -0.108 | 0.00626 | 0.007 | -17.216
-1 | -0.051 | 0.00621 | 0.007 | -8.182
-0.5 | 0.007 | 0.00617 | 0.007 | 1.108
0 | 0.065 | 0.00611 | 0.007 | 10.625
0.5 | 0.123 | 0.00614 | 0.007 | 20.071
1 | 0.181 | 0.00581 | 0.007 | 31.221
1.5 | 0.239 | 0.00584 | 0.007 | 40.947
2 | 0.297 | 0.0058 | 0.007 | 51.236
2.5 | 0.355 | 0.00582 | 0.007 | 60.996
3 | 0.413 | 0.00592 | 0.007 | 69.772
3.5 | 0.47 | 0.00592 | 0.007 | 79.454
4 | 0.528 | 0.00596 | 0.007 | 88.469
4.5 | 0.585 | 0.0061 | 0.007 | 95.814
5 | 0.641 | 0.0061 | 0.007 | 105.216
5.5 | 0.697 | 0.00622 | 0.006 | 112.098
6 | 0.752 | 0.00635 | 0.006 | 118.541
6.5 | 0.807 | 0.00658 | 0.006 | 122.524
7 | 0.86 | 0.00675 | 0.006 | 127.337
7.5 | 0.907 | 0.00677 | 0.006 | 134.052
8 | 0.951 | 0.00675 | 0.006 | 140.946
8.5 | 0.99 | 0.00748 | 0.006 | 132.327
9 | 1.025 | 0.00796 | 0.006 | 128.706
9.5 | 1.054 | 0.00853 | 0.005 | 123.55
10 | 1.074 | 0.00895 | 0.005 | 119.927
10.5 | 1.081 | 0.01007 | 0.005 | 107.399
11 | 1.081 | 0.01089 | 0.005 | 99.296
11.5 | 1.072 | 0.01207 | 0.005 | 88.804
12 | 1.054 | 0.01371 | 0.004 | 76.895
12.5 | 1.03 | 0.01564 | 0.004 | 65.893
13 | 0.997 | 0.01877 | 0.004 | 53.144
13.5 | 0.958 | 0.02254 | 0.004 | 42.478
14 | 0.912 | 0.02796 | 0.003 | 32.624
14.5 | 0.863 | 0.03507 | 0.003 | 24.617
15 | 0.815 | 0.04289 | 0.003 | 19.001
15.5 | 0.766 | 0.05184 | 0.003 | 14.785

## 138. Re 18M Mach 0.00 (2)
BIGFOIL.COM POLAR EXPORT
PW RES BRETT main airfoil Mod_GDES
PW RES BRETT main airfoil Mod_GDES |  |  |  | Cl Max: | 1.8604 | at alpha= | 19 | deg
XFOIL ncrit=9 |  |  |  | L/D Max: | 156.34 | at alpha= | 6.5 | deg
Re: | 18000000 |  |  | Cd Min: | 0.05045 | at alpha= | 20 | deg
Mach: | 0 |  |  | Cl=0 at alpha= | -0.73555 | deg
|  |  |  | @ Cl=0.1, Cd= | 0.0051932
|  |  |  | @ Cl=0.4, Cd= | 0.0046748
|  |  |  | @ Cl=0.6, Cd= | 0.0046019
alpha (deg) | Cl | Cd | Cm | Cl/Cd
-11 | -1.1488 | 0.01009 | -0.0015 | -113.8553
-10.5 | -1.0953 | 0.0095 | -0.001 | -115.2947
-10 | -1.041 | 0.00907 | -0.0005 | -114.774
-9.5 | -0.9864 | 0.00868 | -0.0001 | -113.6406
-9 | -0.9314 | 0.00831 | 0.0003 | -112.0818
-8.5 | -0.8762 | 0.00799 | 0.0006 | -109.6621
-8 | -0.8208 | 0.00767 | 0.0009 | -107.0143
-7.5 | -0.7652 | 0.00739 | 0.0012 | -103.5453
-7 | -0.7094 | 0.00712 | 0.0015 | -99.6348
-6.5 | -0.6534 | 0.00687 | 0.0018 | -95.1092
-6 | -0.5974 | 0.00662 | 0.002 | -90.2417
-5.5 | -0.5412 | 0.00639 | 0.0022 | -84.6948
-5 | -0.4849 | 0.00614 | 0.0024 | -78.9739
-4.5 | -0.4285 | 0.00591 | 0.0026 | -72.5042
-4 | -0.3719 | 0.00571 | 0.0028 | -65.1313
-3.5 | -0.3154 | 0.00547 | 0.003 | -57.66
-3 | -0.2584 | 0.00539 | 0.0031 | -47.9406
-2.5 | -0.2014 | 0.00535 | 0.0031 | -37.6449
-2 | -0.1444 | 0.00531 | 0.0031 | -27.194
-1.5 | -0.0873 | 0.00525 | 0.0031 | -16.6286
-1 | -0.0302 | 0.0052 | 0.0032 | -5.8077
-0.5 | 0.0269 | 0.00522 | 0.0031 | 5.1533
0 | 0.084 | 0.00521 | 0.0031 | 16.1228
0.5 | 0.141 | 0.00515 | 0.0031 | 27.3786
1 | 0.1976 | 0.00501 | 0.0031 | 39.4411
1.5 | 0.2543 | 0.00494 | 0.003 | 51.4777
2 | 0.3106 | 0.00477 | 0.003 | 65.1153
2.5 | 0.3671 | 0.00471 | 0.0029 | 77.9406
3 | 0.4232 | 0.00465 | 0.0028 | 91.0108
3.5 | 0.4794 | 0.00462 | 0.0028 | 103.7662
4 | 0.5355 | 0.00466 | 0.0027 | 114.9142
4.5 | 0.5908 | 0.00463 | 0.0028 | 127.6026
5 | 0.6432 | 0.00447 | 0.0036 | 143.8926
5.5 | 0.6987 | 0.00466 | 0.0037 | 149.9356
6 | 0.7623 | 0.00492 | 0.0019 | 154.939
6.5 | 0.8286 | 0.0053 | -0.0006 | 156.3396
7 | 0.886 | 0.00568 | -0.0012 | 155.9859
7.5 | 0.9393 | 0.00606 | -0.0008 | 155
8 | 0.9925 | 0.00642 | -0.0005 | 154.595
8.5 | 1.0455 | 0.00683 | -0.0001 | 153.0747
9 | 1.0983 | 0.00729 | 0.0002 | 150.6584
9.5 | 1.1507 | 0.00786 | 0.0004 | 146.3995
10 | 1.2031 | 0.00841 | 0.0007 | 143.0559
10.5 | 1.2555 | 0.00892 | 0.0008 | 140.7511
11 | 1.3074 | 0.00949 | 0.001 | 137.7661
11.5 | 1.3591 | 0.01001 | 0.0012 | 135.7742
12 | 1.41 | 0.0106 | 0.0015 | 133.0189
12.5 | 1.4593 | 0.0114 | 0.0019 | 128.0088
13.5 | 1.5563 | 0.01288 | 0.0028 | 120.8307
14 | 1.6032 | 0.01367 | 0.0033 | 117.2787
14.5 | 1.6487 | 0.01451 | 0.004 | 113.6251
15 | 1.6922 | 0.01544 | 0.0049 | 109.5984
15.5 | 1.734 | 0.0164 | 0.006 | 105.7317
16 | 1.7721 | 0.0175 | 0.0074 | 101.2629
16.5 | 1.8064 | 0.01868 | 0.0092 | 96.7024
17 | 1.8326 | 0.02005 | 0.0121 | 91.4015
17.5 | 1.8311 | 0.02188 | 0.0182 | 83.6883
18 | 1.8406 | 0.02453 | 0.0203 | 75.0347
18.5 | 1.8567 | 0.02846 | 0.0185 | 65.2389
19 | 1.8604 | 0.03361 | 0.0166 | 55.3526
19.5 | 1.8511 | 0.04053 | 0.0139 | 45.6723
20 | 1.822 | 0.05045 | 0.0095 | 36.115

## 139. Re 18M Mach 0.10 (1)
BIGFOIL.COM POLAR EXPORT
PW RES BRETT main airfoil Mod_GDES
PW RES BRETT main airfoil Mod_GDES |  |  |  | Cl Max: | 1.077 | at alpha= | 10.5 | deg
JavaFoil+Calcfoil stall+Eppler ext transition |  |  |  | L/D Max: | 140.376 | at alpha= | 8 | deg
Re: | 18000000 |  |  | Cd Min: | 0.0058 | at alpha= | 2 | deg
Mach: | 0.1 |  |  | Cl=0 at alpha= | -0.56034 | deg
|  |  |  | @ Cl=0.1, Cd= | 0.00614
|  |  |  | @ Cl=0.4, Cd= | 0.0058941
|  |  |  | @ Cl=0.6, Cd= | 0.0060979
alpha (deg) | Cl | Cd | Cm | Cl/Cd
-13 | -0.31 | 0.07767 | 0.002 | -3.997
-12.5 | -0.328 | 0.07409 | 0.003 | -4.428
-12 | -0.346 | 0.06983 | 0.003 | -4.96
-11.5 | -0.365 | 0.06511 | 0.003 | -5.604
-11 | -0.382 | 0.06116 | 0.003 | -6.253
-10.5 | -0.4 | 0.05675 | 0.003 | -7.043
-10 | -0.416 | 0.0527 | 0.003 | -7.885
-9.5 | -0.428 | 0.05032 | 0.003 | -8.504
-9 | -0.454 | 0.03579 | 0.004 | -12.688
-8.5 | -0.542 | 0.0077 | 0.006 | -70.427
-8 | -0.546 | 0.00739 | 0.006 | -73.895
-7.5 | -0.545 | 0.00718 | 0.006 | -75.858
-7 | -0.538 | 0.00702 | 0.006 | -76.621
-6.5 | -0.525 | 0.0069 | 0.006 | -76.127
-6 | -0.506 | 0.00675 | 0.006 | -74.939
-5.5 | -0.48 | 0.00716 | 0.007 | -67.009
-5 | -0.448 | 0.00702 | 0.007 | -63.831
-4.5 | -0.411 | 0.00689 | 0.007 | -59.647
-4 | -0.368 | 0.00671 | 0.007 | -54.861
-3.5 | -0.322 | 0.00662 | 0.007 | -48.604
-3 | -0.272 | 0.0065 | 0.007 | -41.815
-2.5 | -0.219 | 0.00638 | 0.007 | -34.386
-2 | -0.165 | 0.00633 | 0.007 | -25.995
-1.5 | -0.108 | 0.00626 | 0.007 | -17.319
-1 | -0.051 | 0.0062 | 0.007 | -8.23
-0.5 | 0.007 | 0.00617 | 0.007 | 1.113
0 | 0.065 | 0.00614 | 0.007 | 10.632
0.5 | 0.124 | 0.00614 | 0.007 | 20.161
1 | 0.182 | 0.00582 | 0.007 | 31.295
1.5 | 0.24 | 0.00587 | 0.007 | 40.972
2 | 0.299 | 0.0058 | 0.007 | 51.484
2.5 | 0.357 | 0.00582 | 0.007 | 61.275
3 | 0.415 | 0.00592 | 0.007 | 70.128
3.5 | 0.473 | 0.00591 | 0.007 | 79.964
4 | 0.53 | 0.00601 | 0.007 | 88.194
4.5 | 0.588 | 0.0061 | 0.007 | 96.372
5 | 0.644 | 0.00609 | 0.007 | 105.78
5.5 | 0.701 | 0.00622 | 0.006 | 112.671
6 | 0.756 | 0.00635 | 0.006 | 119.031
6.5 | 0.81 | 0.00659 | 0.006 | 122.994
7 | 0.864 | 0.00676 | 0.006 | 127.756
7.5 | 0.911 | 0.00682 | 0.006 | 133.634
8 | 0.955 | 0.0068 | 0.006 | 140.376
8.5 | 0.993 | 0.00755 | 0.006 | 131.545
9 | 1.027 | 0.00804 | 0.006 | 127.73
9.5 | 1.055 | 0.00871 | 0.005 | 121.11
10 | 1.073 | 0.00911 | 0.005 | 117.8
10.5 | 1.077 | 0.01026 | 0.005 | 104.912
11 | 1.073 | 0.01122 | 0.005 | 95.643
11.5 | 1.06 | 0.01246 | 0.005 | 85.127
12 | 1.038 | 0.01426 | 0.004 | 72.765
12.5 | 1.008 | 0.0166 | 0.004 | 60.73
13 | 0.971 | 0.02003 | 0.004 | 48.455
13.5 | 0.925 | 0.02462 | 0.004 | 37.558
14 | 0.874 | 0.0307 | 0.003 | 28.453
14.5 | 0.821 | 0.03822 | 0.003 | 21.474
15 | 0.767 | 0.04719 | 0.003 | 16.256
15.5 | 0.714 | 0.0575 | 0.003 | 12.418

## 140. Re 18M Mach 0.10 (2)
BIGFOIL.COM POLAR EXPORT
PW RES BRETT main airfoil Mod_GDES
PW RES BRETT main airfoil Mod_GDES |  |  |  | Cl Max: | 1.8433 | at alpha= | 18.5 | deg
XFOIL ncrit=9 |  |  |  | L/D Max: | 156.27 | at alpha= | 7 | deg
Re: | 18000000 |  |  | Cd Min: | 0.06654 | at alpha= | 20 | deg
Mach: | 0.1 |  |  | Cl=0 at alpha= | -0.73652 | deg
|  |  |  | @ Cl=0.1, Cd= | 0.0051846
|  |  |  | @ Cl=0.4, Cd= | 0.0046956
|  |  |  | @ Cl=0.6, Cd= | 0.0046135
alpha (deg) | Cl | Cd | Cm | Cl/Cd
-16 | -1.4637 | 0.04381 | -0.0212 | -33.4102
-15.5 | -1.5259 | 0.03405 | -0.0169 | -44.8135
-15 | -1.5198 | 0.02754 | -0.015 | -55.1852
-14.5 | -1.4921 | 0.02318 | -0.0132 | -64.3701
-14 | -1.4538 | 0.0201 | -0.0116 | -72.3284
-13.5 | -1.4099 | 0.01774 | -0.0102 | -79.4758
-13 | -1.3626 | 0.01586 | -0.0089 | -85.9142
-12.5 | -1.3154 | 0.01456 | -0.0071 | -90.3434
-12 | -1.2647 | 0.01345 | -0.0058 | -94.0297
-11.5 | -1.2126 | 0.01235 | -0.0048 | -98.1862
-11 | -1.1597 | 0.01134 | -0.0038 | -102.2663
-10.5 | -1.1058 | 0.01049 | -0.003 | -105.4147
-10 | -1.0525 | 0.00939 | -0.0021 | -112.0873
-9.5 | -0.997 | 0.00891 | -0.0015 | -111.8967
-9 | -0.941 | 0.00851 | -0.0009 | -110.5758
-8.5 | -0.8848 | 0.00815 | -0.0004 | -108.5644
-8 | -0.8285 | 0.00782 | 0 | -105.9463
-7.5 | -0.7721 | 0.00752 | 0.0005 | -102.6729
-7 | -0.7155 | 0.00724 | 0.0009 | -98.826
-6.5 | -0.6588 | 0.00697 | 0.0012 | -94.5194
-6 | -0.602 | 0.00671 | 0.0015 | -89.7168
-5.5 | -0.5452 | 0.00646 | 0.0018 | -84.3963
-5 | -0.4884 | 0.0062 | 0.0021 | -78.7742
-4.5 | -0.4315 | 0.00596 | 0.0024 | -72.3993
-4 | -0.3745 | 0.00574 | 0.0026 | -65.2439
-3.5 | -0.3174 | 0.00549 | 0.0029 | -57.8142
-3 | -0.2601 | 0.0054 | 0.003 | -48.1667
-2.5 | -0.2026 | 0.00535 | 0.003 | -37.8692
-2 | -0.1452 | 0.00531 | 0.003 | -27.3446
-1.5 | -0.0877 | 0.00526 | 0.0031 | -16.673
-1 | -0.0303 | 0.00521 | 0.0031 | -5.8157
-0.5 | 0.0272 | 0.00523 | 0.0031 | 5.2008
0 | 0.0847 | 0.00521 | 0.0031 | 16.2572
1 | 0.199 | 0.00502 | 0.0031 | 39.6414
1.5 | 0.256 | 0.00494 | 0.003 | 51.8219
2 | 0.3126 | 0.00478 | 0.003 | 65.3975
2.5 | 0.3694 | 0.00472 | 0.0029 | 78.2627
3.5 | 0.4825 | 0.00463 | 0.0028 | 104.2117
4 | 0.5389 | 0.00467 | 0.0028 | 115.3961
4.5 | 0.5946 | 0.00463 | 0.0029 | 128.4233
5 | 0.647 | 0.00447 | 0.0038 | 144.7427
5.5 | 0.7034 | 0.00468 | 0.0038 | 150.2991
6 | 0.7678 | 0.00495 | 0.002 | 155.1111
7 | 0.8923 | 0.00571 | -0.001 | 156.2697
7.5 | 0.9462 | 0.0061 | -0.0006 | 155.1148
8 | 0.9999 | 0.00646 | -0.0002 | 154.7833
8.5 | 1.0535 | 0.00688 | 0.0002 | 153.125
9 | 1.1068 | 0.00735 | 0.0006 | 150.585
9.5 | 1.1596 | 0.00797 | 0.0009 | 145.4956
10 | 1.2127 | 0.00851 | 0.0012 | 142.5029
10.5 | 1.2656 | 0.00907 | 0.0015 | 139.5369
11 | 1.3183 | 0.00961 | 0.0018 | 137.18
11.5 | 1.3707 | 0.01016 | 0.0021 | 134.9114
12 | 1.4218 | 0.01084 | 0.0025 | 131.1624
12.5 | 1.4716 | 0.01169 | 0.0031 | 125.8854
13 | 1.5213 | 0.01241 | 0.0036 | 122.5866
13.5 | 1.5698 | 0.01321 | 0.0043 | 118.8342
14 | 1.617 | 0.01406 | 0.0051 | 115.0071
14.5 | 1.6626 | 0.01498 | 0.006 | 110.988
15 | 1.7057 | 0.016 | 0.0072 | 106.6063
15.5 | 1.7465 | 0.01707 | 0.0086 | 102.314
16 | 1.7827 | 0.01831 | 0.0105 | 97.3621
16.5 | 1.813 | 0.01968 | 0.013 | 92.124
17 | 1.8152 | 0.0214 | 0.0192 | 84.8224
17.5 | 1.8224 | 0.02409 | 0.0219 | 75.6496
18 | 1.8396 | 0.02808 | 0.0202 | 65.5128
18.5 | 1.8433 | 0.03339 | 0.0182 | 55.2052
19 | 1.8236 | 0.04185 | 0.0146 | 43.5747
19.5 | 1.8002 | 0.05113 | 0.0105 | 35.2083
20 | 1.7358 | 0.06654 | 0.0031 | 26.0866

## 141. Re 18M Mach 0.25 (1)
BIGFOIL.COM POLAR EXPORT
PW RES BRETT main airfoil Mod_GDES
PW RES BRETT main airfoil Mod_GDES |  |  |  | Cl Max: | 1.051 | at alpha= | 9.5 | deg
JavaFoil+Calcfoil stall+Eppler ext transition |  |  |  | L/D Max: | 139.923 | at alpha= | 7.5 | deg
Re: | 18000000 |  |  | Cd Min: | 0.00584 | at alpha= | 2 | deg
Mach: | 0.25 |  |  | Cl=0 at alpha= | -0.55932 | deg
|  |  |  | @ Cl=0.1, Cd= | 0.006171
|  |  |  | @ Cl=0.4, Cd= | 0.0059315
|  |  |  | @ Cl=0.6, Cd= | 0.06738
alpha (deg) | Cl | Cd | Cm | Cl/Cd
-11.5 | -0.062 | 0.06788 | 0.003 | -0.915
-11 | -0.059 | 0.06495 | 0.003 | -0.912
-10.5 | -0.114 | 0.06018 | 0.003 | -1.888
-10 | -0.182 | 0.05617 | 0.003 | -3.249
-9.5 | -0.234 | 0.05205 | 0.003 | -4.486
-9 | -0.277 | 0.04863 | 0.004 | -5.7
-8.5 | -0.315 | 0.04514 | 0.004 | -6.98
-8 | -0.349 | 0.03981 | 0.004 | -8.766
-7.5 | -0.449 | 0.00741 | 0.006 | -60.616
-7 | -0.468 | 0.00719 | 0.006 | -65.104
-6.5 | -0.477 | 0.00702 | 0.007 | -67.904
-6 | -0.475 | 0.00687 | 0.007 | -69.125
-5.5 | -0.462 | 0.0067 | 0.007 | -69.053
-5 | -0.44 | 0.00715 | 0.007 | -61.623
-4.5 | -0.409 | 0.00701 | 0.007 | -58.374
-4 | -0.371 | 0.00682 | 0.007 | -54.365
-3.5 | -0.326 | 0.00672 | 0.007 | -48.546
-3 | -0.277 | 0.00657 | 0.007 | -42.134
-2.5 | -0.224 | 0.00643 | 0.007 | -34.845
-2 | -0.169 | 0.00639 | 0.007 | -26.39
-1.5 | -0.111 | 0.00633 | 0.007 | -17.569
-1 | -0.052 | 0.00625 | 0.007 | -8.391
-0.5 | 0.007 | 0.00621 | 0.007 | 1.138
0 | 0.067 | 0.00616 | 0.007 | 10.874
0.5 | 0.127 | 0.00618 | 0.007 | 20.567
1 | 0.187 | 0.00586 | 0.007 | 31.958
1.5 | 0.247 | 0.00589 | 0.007 | 41.962
2 | 0.307 | 0.00584 | 0.007 | 52.575
2.5 | 0.367 | 0.00587 | 0.007 | 62.423
3 | 0.426 | 0.00598 | 0.007 | 71.255
3.5 | 0.486 | 0.00594 | 0.007 | 81.799
4 | 0.545 | 0.0061 | 0.007 | 89.247
4.5 | 0.604 | 0.00618 | 0.007 | 97.613
5 | 0.662 | 0.00619 | 0.007 | 106.856
5.5 | 0.719 | 0.00633 | 0.007 | 113.57
6 | 0.776 | 0.0064 | 0.007 | 121.133
6.5 | 0.831 | 0.00653 | 0.006 | 127.163
7 | 0.884 | 0.00681 | 0.006 | 129.893
7.5 | 0.931 | 0.00666 | 0.006 | 139.923
8 | 0.973 | 0.00709 | 0.006 | 137.339
8.5 | 1.008 | 0.00802 | 0.006 | 125.762
9 | 1.036 | 0.00874 | 0.006 | 118.469
9.5 | 1.051 | 0.0096 | 0.006 | 109.575
10 | 1.05 | 0.0105 | 0.005 | 99.963
10.5 | 1.036 | 0.01158 | 0.005 | 89.459
11 | 1.006 | 0.01315 | 0.005 | 76.52
11.5 | 0.961 | 0.01567 | 0.005 | 61.338
12 | 0.902 | 0.01928 | 0.004 | 46.77
12.5 | 0.831 | 0.02439 | 0.004 | 34.051
13 | 0.748 | 0.03175 | 0.004 | 23.572
13.5 | 0.654 | 0.04218 | 0.004 | 15.506
14 | 0.556 | 0.0547 | 0.003 | 10.171
14.5 | 0.459 | 0.06738 | 0.003 | 6.805

## 142. Re 18M Mach 0.25 (2)
BIGFOIL.COM POLAR EXPORT
PW RES BRETT main airfoil Mod_GDES
PW RES BRETT main airfoil Mod_GDES |  |  |  | Cl Max: | 1.7344 | at alpha= | 15.5 | deg
XFOIL ncrit=9 |  |  |  | L/D Max: | 159.231 | at alpha= | 6.5 | deg
Re: | 18000000 |  |  | Cd Min: | 0.15715 | at alpha= | 20 | deg
Mach: | 0.25 |  |  | Cl=0 at alpha= | -0.74202 | deg
|  |  |  | @ Cl=0.1, Cd= | 0.0052121
|  |  |  | @ Cl=0.4, Cd= | 0.0047159
|  |  |  | @ Cl=0.6, Cd= | 0.0046635
alpha (deg) | Cl | Cd | Cm | Cl/Cd
-8.5 | -0.9307 | 0.01092 | -0.0076 | -85.2289
-8 | -0.8723 | 0.00938 | -0.0059 | -92.9957
-7.5 | -0.8112 | 0.00873 | -0.0045 | -92.921
-7 | -0.7501 | 0.00823 | -0.0033 | -91.1422
-6.5 | -0.6891 | 0.00781 | -0.0023 | -88.233
-6 | -0.6285 | 0.00743 | -0.0013 | -84.5895
-5.5 | -0.5681 | 0.00706 | -0.0005 | -80.4674
-5 | -0.5081 | 0.00667 | 0.0002 | -76.1769
-4.5 | -0.4483 | 0.00629 | 0.0009 | -71.2719
-4 | -0.3886 | 0.00595 | 0.0014 | -65.3109
-3.5 | -0.3289 | 0.00569 | 0.0019 | -57.8032
-3 | -0.2693 | 0.00544 | 0.0023 | -49.5037
-2.5 | -0.2095 | 0.00538 | 0.0026 | -38.9405
-2 | -0.1498 | 0.00533 | 0.0027 | -28.1051
-1.5 | -0.0901 | 0.00528 | 0.0029 | -17.0644
-1 | -0.0307 | 0.00521 | 0.003 | -5.8925
-0.5 | 0.0288 | 0.00523 | 0.003 | 5.5067
0 | 0.0883 | 0.00522 | 0.003 | 16.9157
0.5 | 0.1475 | 0.00518 | 0.0031 | 28.4749
1 | 0.2064 | 0.00503 | 0.0031 | 41.0338
1.5 | 0.2652 | 0.00495 | 0.0031 | 53.5758
2 | 0.3237 | 0.00479 | 0.0031 | 67.5783
2.5 | 0.3824 | 0.00474 | 0.003 | 80.6751
3 | 0.4408 | 0.00466 | 0.003 | 94.5923
3.5 | 0.4995 | 0.00464 | 0.003 | 107.6509
4 | 0.558 | 0.0047 | 0.0031 | 118.7234
4.5 | 0.6155 | 0.00465 | 0.0033 | 132.3656
5 | 0.669 | 0.00452 | 0.0047 | 148.0088
5.5 | 0.7294 | 0.00479 | 0.0045 | 152.2756
6.5 | 0.8694 | 0.00546 | -0.0002 | 159.2308
7 | 0.928 | 0.00592 | 0 | 156.7568
7.5 | 0.9846 | 0.00633 | 0.0007 | 155.545
8 | 1.0416 | 0.00669 | 0.0015 | 155.6951
8.5 | 1.0982 | 0.00716 | 0.0023 | 153.3799
9 | 1.1543 | 0.00782 | 0.0031 | 147.6087
9.5 | 1.2104 | 0.0085 | 0.004 | 142.4
10 | 1.267 | 0.00913 | 0.0048 | 138.7733
10.5 | 1.3238 | 0.00972 | 0.0057 | 136.1934
11 | 1.3798 | 0.01044 | 0.0067 | 132.1648
11.5 | 1.4352 | 0.01124 | 0.0079 | 127.6868
12 | 1.4889 | 0.01223 | 0.0092 | 121.7416
12.5 | 1.5418 | 0.01323 | 0.0107 | 116.5382
13 | 1.5936 | 0.01425 | 0.0123 | 111.8316
13.5 | 1.6418 | 0.01553 | 0.0143 | 105.718
14 | 1.6859 | 0.01699 | 0.0168 | 99.229
14.5 | 1.7221 | 0.01876 | 0.0199 | 91.7964
15 | 1.7312 | 0.02104 | 0.0261 | 82.2814
15.5 | 1.7344 | 0.02525 | 0.0276 | 68.6891
16 | 1.726 | 0.03244 | 0.0248 | 53.2059
16.5 | 1.7039 | 0.04194 | 0.0199 | 40.6271
17 | 1.6624 | 0.05443 | 0.0131 | 30.542
17.5 | 1.6131 | 0.06834 | 0.0057 | 23.604
18 | 1.5575 | 0.08321 | -0.0018 | 18.7177
18.5 | 1.4829 | 0.10002 | -0.0093 | 14.826
19 | 1.4238 | 0.11571 | -0.0167 | 12.3049
19.5 | 1.3509 | 0.13764 | -0.0313 | 9.8147
20 | 1.2994 | 0.15715 | -0.0447 | 8.2685

## 143. Re 18M Mach 0.50 (1)
BIGFOIL.COM POLAR EXPORT
PW RES BRETT main airfoil Mod_GDES
PW RES BRETT main airfoil Mod_GDES |  |  |  | Cl Max: | 1.099 | at alpha= | 20 | deg
JavaFoil+Calcfoil stall+Eppler ext transition |  |  |  | L/D Max: | 127.817 | at alpha= | 7 | deg
Re: | 18000000 |  |  | Cd Min: | 0.00582 | at alpha= | 1 | deg
Mach: | 0.5 |  |  | Cl=0 at alpha= | -0.56061 | deg
|  |  |  | @ Cl=0.1, Cd= | 0.0063075
|  |  |  | @ Cl=0.4, Cd= | 0.0059518
|  |  |  | @ Cl=0.6, Cd= | 0.0061688
alpha (deg) | Cl | Cd | Cm | Cl/Cd
-20 | -1.025 | 0.16901 | 0 | -6.067
-19.5 | -1.002 | 0.15469 | 0.001 | -6.477
-19 | -0.973 | 0.16426 | 0.001 | -5.923
-18.5 | -0.948 | 0.15095 | 0.001 | -6.279
-18 | -0.924 | 0.13619 | 0.001 | -6.786
-17.5 | -0.901 | 0.12548 | 0.002 | -7.176
-17 | -0.869 | 0.13443 | 0.002 | -6.467
-16.5 | -0.846 | 0.11872 | 0.002 | -7.127
-16 | -0.823 | 0.10722 | 0.002 | -7.678
-15.5 | -0.803 | 0.09462 | 0.002 | -8.483
-15 | -0.768 | 0.10143 | 0.002 | -7.573
-14.5 | -0.747 | 0.08902 | 0.003 | -8.395
-14 | -0.735 | 0.07158 | 0.003 | -10.268
-13.5 | -0.694 | 0.08043 | 0.003 | -8.632
-13 | -0.688 | 0.05986 | 0.004 | -11.488
-12.5 | -0.731 | 0.02037 | 0.005 | -35.902
-12 | -0.613 | 0.07099 | 0.003 | -8.642
-11.5 | -0.613 | 0.04678 | 0.004 | -13.112
-11 | -0.564 | 0.06159 | 0.004 | -9.15
-10.5 | -0.547 | 0.05014 | 0.004 | -10.91
-10 | -0.621 | 0.00809 | 0.006 | -76.697
-9.5 | -0.502 | 0.03904 | 0.005 | -12.851
-9 | -0.557 | 0.00798 | 0.007 | -69.702
-8.5 | -0.523 | 0.00767 | 0.007 | -68.152
-8 | -0.491 | 0.008 | 0.007 | -61.443
-7.5 | -0.459 | 0.00782 | 0.007 | -58.633
-7 | -0.426 | 0.00747 | 0.007 | -57.026
-6.5 | -0.393 | 0.00732 | 0.007 | -53.688
-6 | -0.36 | 0.0071 | 0.007 | -50.767
-5.5 | -0.327 | 0.00692 | 0.007 | -47.285
-5 | -0.294 | 0.00672 | 0.008 | -43.804
-4.5 | -0.261 | 0.00676 | 0.008 | -38.624
-4 | -0.228 | 0.00658 | 0.008 | -34.664
-3.5 | -0.231 | 0.0065 | 0.008 | -35.596
-3 | -0.277 | 0.00694 | 0.008 | -39.95
-2.5 | -0.238 | 0.00661 | 0.008 | -36.07
-2 | -0.184 | 0.00664 | 0.008 | -27.696
-1.5 | -0.123 | 0.0065 | 0.008 | -18.876
-1 | -0.058 | 0.00641 | 0.008 | -9.09
-0.5 | 0.008 | 0.00636 | 0.008 | 1.237
0 | 0.075 | 0.0063 | 0.008 | 11.878
0.5 | 0.142 | 0.00632 | 0.008 | 22.474
1 | 0.209 | 0.00582 | 0.008 | 35.947
1.5 | 0.276 | 0.00603 | 0.008 | 45.807
2 | 0.343 | 0.0059 | 0.008 | 58.092
2.5 | 0.409 | 0.00596 | 0.008 | 68.593
3 | 0.475 | 0.00602 | 0.008 | 78.983
3.5 | 0.541 | 0.00599 | 0.008 | 90.356
4 | 0.607 | 0.00619 | 0.008 | 98.099
4.5 | 0.672 | 0.00624 | 0.008 | 107.733
5 | 0.736 | 0.00639 | 0.008 | 115.092
5.5 | 0.798 | 0.00666 | 0.007 | 119.917
6 | 0.858 | 0.00689 | 0.007 | 124.644
6.5 | 0.915 | 0.00736 | 0.007 | 124.386
7 | 0.968 | 0.00758 | 0.007 | 127.817
7.5 | 0.999 | 0.00815 | 0.007 | 122.535
8 | 0.984 | 0.01067 | 0.007 | 92.241
8.5 | 0.881 | 0.01257 | 0.006 | 70.104
9 | 0.603 | 0.01571 | 0.006 | 38.408
9.5 | 0.622 | 0.02022 | 0.006 | 30.746
10 | 0.648 | 0.02213 | 0.006 | 29.289
10.5 | 0.66 | 0.03032 | 0.005 | 21.766
11 | 0.703 | 0.02565 | 0.005 | 27.407
11.5 | 0.728 | 0.02831 | 0.005 | 25.725
12 | 0.718 | 0.05007 | 0.004 | 14.344
12.5 | 0.754 | 0.04721 | 0.004 | 15.981
13 | 0.77 | 0.05727 | 0.004 | 13.446
13.5 | 0.778 | 0.07476 | 0.003 | 10.405
14 | 0.78 | 0.10447 | 0.003 | 7.469
14.5 | 0.813 | 0.10214 | 0.003 | 7.957
15 | 0.839 | 0.10789 | 0.002 | 7.777
15.5 | 0.858 | 0.13025 | 0.002 | 6.588
16 | 0.89 | 0.12391 | 0.002 | 7.181
16.5 | 0.911 | 0.14709 | 0.002 | 6.194
17 | 0.94 | 0.14328 | 0.002 | 6.562
17.5 | 0.964 | 0.16438 | 0.001 | 5.864
18 | 0.993 | 0.15928 | 0.001 | 6.233
18.5 | 1.017 | 0.18045 | 0.001 | 5.635
19 | 1.046 | 0.17564 | 0.001 | 5.953
19.5 | 1.07 | 0.19256 | 0.001 | 5.556
20 | 1.099 | 0.18554 | 0 | 5.922

## 144. Re 18M Mach 0.50 (2)
BIGFOIL.COM POLAR EXPORT
PW RES BRETT main airfoil Mod_GDES
PW RES BRETT main airfoil Mod_GDES |  |  |  | Cl Max: | 1.3839 | at alpha= | 9.5 | deg
XFOIL ncrit=9 |  |  |  | L/D Max: | 165.814 | at alpha= | 6 | deg
Re: | 18000000 |  |  | Cd Min: | 0.22232 | at alpha= | -15 | deg
Mach: | 0.5 |  |  | Cl=0 at alpha= | -0.76604 | deg
|  |  |  | @ Cl=0.1, Cd= | 0.0052686
|  |  |  | @ Cl=0.4, Cd= | 0.0048762
|  |  |  | @ Cl=0.6, Cd= | 0.0047933
alpha (deg) | Cl | Cd | Cm | Cl/Cd
-15 | -0.8227 | 0.22232 | 0.1065 | -3.7005
-14.5 | -0.7989 | 0.21358 | 0.1013 | -3.7405
-14 | -0.7754 | 0.2047 | 0.0961 | -3.788
-13.5 | -0.7524 | 0.1957 | 0.0909 | -3.8447
-13 | -0.7345 | 0.18753 | 0.0873 | -3.9167
-12.5 | -0.714 | 0.17813 | 0.0818 | -4.0083
-12 | -0.6962 | 0.16708 | 0.0759 | -4.1669
-11.5 | -0.6777 | 0.15729 | 0.0705 | -4.3086
-11 | -0.6583 | 0.14824 | 0.0653 | -4.4408
-10.5 | -0.6403 | 0.13907 | 0.0602 | -4.6042
-9.5 | -0.6036 | 0.12271 | 0.0508 | -4.9189
-9 | -0.5868 | 0.11475 | 0.0463 | -5.1137
-8.5 | -0.5705 | 0.10702 | 0.0419 | -5.3308
-8 | -0.5519 | 0.09985 | 0.038 | -5.5273
-7.5 | -0.546 | 0.09083 | 0.0328 | -6.0112
-7 | -0.542 | 0.0821 | 0.0278 | -6.6017
-6.5 | -0.556 | 0.07302 | 0.0232 | -7.6144
-6 | -0.5503 | 0.06472 | 0.015 | -8.5028
-5 | -0.5058 | 0.04134 | -0.0034 | -12.2351
-4.5 | -0.4669 | 0.03013 | -0.007 | -15.4962
-4 | -0.4225 | 0.01954 | -0.007 | -21.6223
-3.5 | -0.3677 | 0.0126 | -0.005 | -29.1825
-3 | -0.311 | 0.00656 | -0.0021 | -47.4085
-2.5 | -0.2415 | 0.00566 | -0.0003 | -42.6678
-2 | -0.1709 | 0.00547 | 0.0007 | -31.2431
-1.5 | -0.1011 | 0.00539 | 0.0015 | -18.757
-1 | -0.0321 | 0.00528 | 0.0021 | -6.0795
-0.5 | 0.0365 | 0.00525 | 0.0024 | 6.9524
0 | 0.1048 | 0.00527 | 0.0027 | 19.8861
0.5 | 0.1729 | 0.00526 | 0.0029 | 32.8707
1 | 0.2402 | 0.00512 | 0.0031 | 46.9141
1.5 | 0.3075 | 0.005 | 0.0032 | 61.5
2.5 | 0.442 | 0.00482 | 0.0036 | 91.7012
3 | 0.5093 | 0.00475 | 0.0039 | 107.2211
3.5 | 0.5774 | 0.00479 | 0.0043 | 120.5428
4 | 0.6455 | 0.0048 | 0.0049 | 134.4792
4.5 | 0.7113 | 0.00471 | 0.0062 | 151.0191
5 | 0.7784 | 0.00485 | 0.0077 | 160.4948
5.5 | 0.859 | 0.00521 | 0.0067 | 164.8752
6 | 0.9468 | 0.00571 | 0.0046 | 165.8144
6.5 | 1.0285 | 0.00626 | 0.0043 | 164.2971
7 | 1.0991 | 0.00672 | 0.0068 | 163.5565
7.5 | 1.1715 | 0.00725 | 0.0096 | 161.5862
8 | 1.2434 | 0.0081 | 0.0127 | 153.5062
8.5 | 1.3179 | 0.0089 | 0.0165 | 148.0787
9.5 | 1.3839 | 0.01894 | 0.03 | 73.0676
10 | 1.3587 | 0.02631 | 0.0307 | 51.642
10.5 | 1.3272 | 0.03815 | 0.0214 | 34.789
11 | 1.3009 | 0.05004 | 0.0133 | 25.9972
11.5 | 1.2664 | 0.0623 | 0.0061 | 20.3274
12 | 1.2361 | 0.0739 | -0.0001 | 16.7267
12.5 | 1.2029 | 0.08584 | -0.0064 | 14.0133
13 | 1.1751 | 0.09708 | -0.0119 | 12.1044
13.5 | 1.1456 | 0.10909 | -0.0181 | 10.5014
14 | 1.1172 | 0.12048 | -0.023 | 9.2729
14.5 | 1.0915 | 0.13248 | -0.029 | 8.239

## 145. Re 20M Mach 0.00 (1)
BIGFOIL.COM POLAR EXPORT
PW RES BRETT main airfoil Mod_GDES
PW RES BRETT main airfoil Mod_GDES |  |  |  | Cl Max: | 1.084 | at alpha= | 10.5 | deg
JavaFoil+Calcfoil stall+Eppler ext transition |  |  |  | L/D Max: | 135.187 | at alpha= | 8.5 | deg
Re: | 20000000 |  |  | Cd Min: | 0.00575 | at alpha= | 1 | deg
Mach: | 0 |  |  | Cl=0 at alpha= | -0.56034 | deg
|  |  |  | @ Cl=0.1, Cd= | 0.006064
|  |  |  | @ Cl=0.4, Cd= | 0.0058655
|  |  |  | @ Cl=0.6, Cd= | 0.0061102
alpha (deg) | Cl | Cd | Cm | Cl/Cd
-13.5 | -0.335 | 0.08014 | 0.002 | -4.184
-13 | -0.351 | 0.0756 | 0.003 | -4.646
-12.5 | -0.367 | 0.07202 | 0.003 | -5.095
-12 | -0.383 | 0.06783 | 0.003 | -5.644
-11.5 | -0.399 | 0.06294 | 0.003 | -6.341
-11 | -0.414 | 0.05887 | 0.003 | -7.036
-10.5 | -0.43 | 0.05378 | 0.003 | -7.986
-10 | -0.444 | 0.04864 | 0.004 | -9.126
-9.5 | -0.456 | 0.04407 | 0.004 | -10.352
-9 | -0.555 | 0.00787 | 0.006 | -70.508
-8.5 | -0.56 | 0.0075 | 0.006 | -74.613
-8 | -0.56 | 0.00726 | 0.006 | -77.18
-7.5 | -0.556 | 0.00711 | 0.006 | -78.155
-7 | -0.546 | 0.00694 | 0.006 | -78.666
-6.5 | -0.53 | 0.0068 | 0.006 | -77.94
-6 | -0.509 | 0.00664 | 0.006 | -76.701
-5.5 | -0.482 | 0.00709 | 0.006 | -67.964
-5 | -0.449 | 0.00696 | 0.007 | -64.527
-4.5 | -0.411 | 0.00677 | 0.007 | -60.695
-4 | -0.368 | 0.00666 | 0.007 | -55.198
-3.5 | -0.321 | 0.00656 | 0.007 | -48.927
-3 | -0.271 | 0.0064 | 0.007 | -42.295
-2.5 | -0.218 | 0.00634 | 0.007 | -34.463
-2 | -0.164 | 0.00625 | 0.007 | -26.226
-1.5 | -0.108 | 0.00619 | 0.007 | -17.414
-1 | -0.051 | 0.00615 | 0.007 | -8.262
-0.5 | 0.007 | 0.00608 | 0.007 | 1.125
0 | 0.065 | 0.00607 | 0.007 | 10.69
0.5 | 0.123 | 0.00606 | 0.007 | 20.328
1 | 0.181 | 0.00575 | 0.007 | 31.503
1.5 | 0.239 | 0.00578 | 0.007 | 41.381
2 | 0.297 | 0.0058 | 0.007 | 51.229
2.5 | 0.355 | 0.00585 | 0.007 | 60.728
3 | 0.413 | 0.00587 | 0.007 | 70.266
3.5 | 0.47 | 0.00592 | 0.007 | 79.407
4 | 0.528 | 0.00595 | 0.007 | 88.713
4.5 | 0.585 | 0.00607 | 0.007 | 96.378
5 | 0.641 | 0.00622 | 0.007 | 103.133
5.5 | 0.697 | 0.00619 | 0.006 | 112.682
6 | 0.752 | 0.00639 | 0.006 | 117.73
6.5 | 0.807 | 0.00669 | 0.006 | 120.53
7 | 0.86 | 0.00682 | 0.006 | 126.02
7.5 | 0.907 | 0.00687 | 0.006 | 132.115
8 | 0.951 | 0.00705 | 0.006 | 134.827
8.5 | 0.99 | 0.00733 | 0.006 | 135.187
9 | 1.025 | 0.00779 | 0.006 | 131.506
9.5 | 1.054 | 0.00835 | 0.005 | 126.197
10 | 1.074 | 0.00879 | 0.005 | 122.287
10.5 | 1.084 | 0.00983 | 0.005 | 110.185
11 | 1.083 | 0.01063 | 0.005 | 101.803
11.5 | 1.074 | 0.01169 | 0.005 | 91.88
12 | 1.056 | 0.01329 | 0.004 | 79.443
12.5 | 1.032 | 0.01519 | 0.004 | 67.951
13 | 1 | 0.01797 | 0.004 | 55.676
13.5 | 0.96 | 0.02175 | 0.004 | 44.129
14 | 0.915 | 0.02666 | 0.003 | 34.339
14.5 | 0.867 | 0.03345 | 0.003 | 25.902
15 | 0.818 | 0.04117 | 0.003 | 19.855
15.5 | 0.769 | 0.04957 | 0.003 | 15.521

## 146. Re 20M Mach 0.00 (2)
BIGFOIL.COM POLAR EXPORT
PW RES BRETT main airfoil Mod_GDES
PW RES BRETT main airfoil Mod_GDES |  |  |  | Cl Max: | 1.8743 | at alpha= | 19 | deg
XFOIL ncrit=9 |  |  |  | L/D Max: | 157.722 | at alpha= | 7 | deg
Re: | 20000000 |  |  | Cd Min: | 0.04817 | at alpha= | 20 | deg
Mach: | 0 |  |  | Cl=0 at alpha= | -0.73339 | deg
|  |  |  | @ Cl=0.1, Cd= | 0.0051458
|  |  |  | @ Cl=0.4, Cd= | 0.0047008
|  |  |  | @ Cl=0.6, Cd= | 0.0047223
alpha (deg) | Cl | Cd | Cm | Cl/Cd
-19 | -1.7416 | 0.03815 | -0.0278 | -45.6514
-18.5 | -1.7855 | 0.03311 | -0.0207 | -53.9263
-18 | -1.774 | 0.02954 | -0.0178 | -60.0542
-17.5 | -1.7489 | 0.02667 | -0.0156 | -65.5756
-17 | -1.7163 | 0.02427 | -0.0138 | -70.7169
-16.5 | -1.6787 | 0.02222 | -0.0123 | -75.5491
-16 | -1.638 | 0.0204 | -0.0109 | -80.2941
-15.5 | -1.5946 | 0.0188 | -0.0097 | -84.8191
-15 | -1.5491 | 0.01738 | -0.0086 | -89.1312
-14.5 | -1.5021 | 0.01609 | -0.0076 | -93.3561
-14 | -1.4538 | 0.01493 | -0.0066 | -97.3744
-13.5 | -1.4044 | 0.01388 | -0.0058 | -101.1816
-13 | -1.3545 | 0.01296 | -0.0049 | -104.5139
-12.5 | -1.306 | 0.01223 | -0.0035 | -106.7866
-12 | -1.2543 | 0.01151 | -0.0028 | -108.9748
-11.5 | -1.2018 | 0.01083 | -0.0021 | -110.9695
-11 | -1.1497 | 0.00991 | -0.0014 | -116.0141
-10.5 | -1.0963 | 0.0093 | -0.0009 | -117.8817
-10 | -1.0421 | 0.00884 | -0.0004 | -117.8846
-9.5 | -0.9874 | 0.00845 | 0 | -116.8521
-9 | -0.9324 | 0.00808 | 0.0004 | -115.396
-8.5 | -0.8772 | 0.00776 | 0.0007 | -113.0412
-8 | -0.8217 | 0.00745 | 0.001 | -110.2953
-7.5 | -0.7661 | 0.00717 | 0.0013 | -106.848
-7 | -0.7102 | 0.00691 | 0.0016 | -102.7786
-6.5 | -0.6542 | 0.00666 | 0.0019 | -98.2282
-6 | -0.598 | 0.00643 | 0.0021 | -93.0016
-5.5 | -0.5418 | 0.00622 | 0.0023 | -87.1061
-5 | -0.4854 | 0.006 | 0.0025 | -80.9
-4.5 | -0.4289 | 0.00579 | 0.0027 | -74.076
-4 | -0.3723 | 0.00561 | 0.0028 | -66.3636
-3.5 | -0.3157 | 0.00541 | 0.003 | -58.3549
-3 | -0.2588 | 0.00533 | 0.0031 | -48.5553
-2.5 | -0.2017 | 0.00529 | 0.0031 | -38.1285
-1 | -0.0305 | 0.00514 | 0.0032 | -5.9339
-0.5 | 0.0267 | 0.00517 | 0.0032 | 5.1644
0 | 0.0838 | 0.00516 | 0.0031 | 16.2403
0.5 | 0.1408 | 0.00511 | 0.0031 | 27.5538
1 | 0.1975 | 0.00499 | 0.0031 | 39.5792
1.5 | 0.2542 | 0.00491 | 0.0031 | 51.7719
2.5 | 0.3671 | 0.00473 | 0.0029 | 77.611
3 | 0.4235 | 0.00468 | 0.0028 | 90.4915
3.5 | 0.4798 | 0.00465 | 0.0028 | 103.1828
4 | 0.536 | 0.00473 | 0.0027 | 113.3192
4.5 | 0.5918 | 0.00473 | 0.0026 | 125.1163
5.5 | 0.698 | 0.00463 | 0.0039 | 150.7559
6 | 0.7565 | 0.00486 | 0.0033 | 155.6584
6.5 | 0.8221 | 0.00522 | 0.0009 | 157.4904
7 | 0.8864 | 0.00562 | -0.0012 | 157.7224
7.5 | 0.9397 | 0.00599 | -0.0009 | 156.8781
8 | 0.993 | 0.00631 | -0.0005 | 157.3693
8.5 | 1.0459 | 0.00672 | -0.0002 | 155.6399
9 | 1.0987 | 0.00718 | 0.0001 | 153.0223
9.5 | 1.1511 | 0.00776 | 0.0004 | 148.3376
10 | 1.2036 | 0.00827 | 0.0006 | 145.5381
10.5 | 1.256 | 0.00879 | 0.0008 | 142.8896
11 | 1.3081 | 0.00931 | 0.001 | 140.5048
11.5 | 1.36 | 0.00982 | 0.0012 | 138.4929
12 | 1.4109 | 0.01042 | 0.0014 | 135.4031
12.5 | 1.4603 | 0.01122 | 0.0018 | 130.1515
13 | 1.5098 | 0.01188 | 0.0022 | 127.0875
13.5 | 1.5582 | 0.0126 | 0.0026 | 123.6667
14 | 1.6056 | 0.01336 | 0.0031 | 120.1796
14.5 | 1.6515 | 0.01418 | 0.0038 | 116.4669
15 | 1.6956 | 0.01507 | 0.0046 | 112.5149
15.5 | 1.738 | 0.01601 | 0.0056 | 108.5572
16 | 1.7771 | 0.01707 | 0.0069 | 104.1066
16.5 | 1.8127 | 0.01821 | 0.0086 | 99.5442
17 | 1.842 | 0.01952 | 0.011 | 94.3648
17.5 | 1.8446 | 0.02112 | 0.0172 | 87.339
18 | 1.8521 | 0.02354 | 0.0201 | 78.6788
18.5 | 1.8702 | 0.02709 | 0.0187 | 69.0365
19 | 1.8743 | 0.03211 | 0.017 | 58.3712
19.5 | 1.8695 | 0.03832 | 0.0147 | 48.7865
20 | 1.8399 | 0.04817 | 0.0104 | 38.196

## 147. Re 20M Mach 0.10 (1)
BIGFOIL.COM POLAR EXPORT
PW RES BRETT main airfoil Mod_GDES
PW RES BRETT main airfoil Mod_GDES |  |  |  | Cl Max: | 1.078 | at alpha= | 10.5 | deg
JavaFoil+Calcfoil stall+Eppler ext transition |  |  |  | L/D Max: | 134.25 | at alpha= | 8 | deg
Re: | 20000000 |  |  | Cd Min: | 0.00577 | at alpha= | 1 | deg
Mach: | 0.1 |  |  | Cl=0 at alpha= | -0.56034 | deg
|  |  |  | @ Cl=0.1, Cd= | 0.0060641
|  |  |  | @ Cl=0.4, Cd= | 0.0058697
|  |  |  | @ Cl=0.6, Cd= | 0.0060971
alpha (deg) | Cl | Cd | Cm | Cl/Cd
-13 | -0.311 | 0.07673 | 0.003 | -4.05
-12.5 | -0.329 | 0.07303 | 0.003 | -4.5
-12 | -0.347 | 0.06893 | 0.003 | -5.032
-11.5 | -0.366 | 0.06403 | 0.003 | -5.71
-11 | -0.383 | 0.05987 | 0.003 | -6.405
-10.5 | -0.401 | 0.05515 | 0.003 | -7.274
-10 | -0.418 | 0.05075 | 0.004 | -8.228
-9.5 | -0.43 | 0.04801 | 0.004 | -8.967
-9 | -0.451 | 0.03762 | 0.004 | -11.994
-8.5 | -0.542 | 0.00756 | 0.006 | -71.748
-8 | -0.546 | 0.0073 | 0.006 | -74.861
-7.5 | -0.545 | 0.00714 | 0.006 | -76.286
-7 | -0.538 | 0.00696 | 0.006 | -77.276
-6.5 | -0.525 | 0.00682 | 0.006 | -76.927
-6 | -0.506 | 0.00665 | 0.006 | -75.984
-5.5 | -0.48 | 0.00712 | 0.007 | -67.436
-5 | -0.448 | 0.00698 | 0.007 | -64.247
-4.5 | -0.411 | 0.00679 | 0.007 | -60.561
-4 | -0.368 | 0.00667 | 0.007 | -55.197
-3.5 | -0.322 | 0.00655 | 0.007 | -49.087
-3 | -0.272 | 0.0064 | 0.007 | -42.452
-2.5 | -0.219 | 0.00634 | 0.007 | -34.565
-2 | -0.165 | 0.00627 | 0.007 | -26.235
-1.5 | -0.108 | 0.00622 | 0.007 | -17.417
-1 | -0.051 | 0.00615 | 0.007 | -8.302
-0.5 | 0.007 | 0.00608 | 0.007 | 1.13
0 | 0.065 | 0.00607 | 0.007 | 10.743
0.5 | 0.124 | 0.00606 | 0.007 | 20.42
1 | 0.182 | 0.00577 | 0.007 | 31.573
1.5 | 0.24 | 0.00577 | 0.007 | 41.641
2 | 0.299 | 0.0058 | 0.007 | 51.537
2.5 | 0.357 | 0.00584 | 0.007 | 61.102
3 | 0.415 | 0.00588 | 0.007 | 70.582
3.5 | 0.473 | 0.00595 | 0.007 | 79.38
4 | 0.53 | 0.00594 | 0.007 | 89.239
4.5 | 0.588 | 0.00605 | 0.007 | 97.071
5 | 0.644 | 0.00627 | 0.007 | 102.808
5.5 | 0.701 | 0.00618 | 0.006 | 113.283
6 | 0.756 | 0.00646 | 0.006 | 117.111
6.5 | 0.81 | 0.00669 | 0.006 | 121.107
7 | 0.864 | 0.00686 | 0.006 | 125.861
7.5 | 0.911 | 0.00691 | 0.006 | 131.821
8 | 0.955 | 0.00711 | 0.006 | 134.25
8.5 | 0.994 | 0.00743 | 0.006 | 133.71
9 | 1.027 | 0.00791 | 0.006 | 129.877
9.5 | 1.055 | 0.00857 | 0.005 | 123.074
10 | 1.073 | 0.00893 | 0.005 | 120.191
10.5 | 1.078 | 0.01005 | 0.005 | 107.317
11 | 1.075 | 0.01092 | 0.005 | 98.468
11.5 | 1.062 | 0.01216 | 0.005 | 87.358
12 | 1.04 | 0.01381 | 0.004 | 75.342
12.5 | 1.011 | 0.01594 | 0.004 | 63.45
13 | 0.973 | 0.01931 | 0.004 | 50.388
13.5 | 0.927 | 0.02355 | 0.004 | 39.374
14 | 0.877 | 0.02921 | 0.003 | 30.028
14.5 | 0.824 | 0.03638 | 0.003 | 22.654
15 | 0.77 | 0.0452 | 0.003 | 17.034
15.5 | 0.717 | 0.05523 | 0.003 | 12.976

## 148. Re 20M Mach 0.10 (2)
BIGFOIL.COM POLAR EXPORT
PW RES BRETT main airfoil Mod_GDES
PW RES BRETT main airfoil Mod_GDES |  |  |  | Cl Max: | 1.8583 | at alpha= | 18.5 | deg
XFOIL ncrit=9 |  |  |  | L/D Max: | 158.034 | at alpha= | 6.5 | deg
Re: | 20000000 |  |  | Cd Min: | 0.06409 | at alpha= | 20 | deg
Mach: | 0.1 |  |  | Cl=0 at alpha= | -0.73438 | deg
|  |  |  | @ Cl=0.1, Cd= | 0.0051464
|  |  |  | @ Cl=0.4, Cd= | 0.0047031
|  |  |  | @ Cl=0.6, Cd= | 0.004722
alpha (deg) | Cl | Cd | Cm | Cl/Cd
-16.5 | -1.5521 | 0.04041 | -0.0225 | -38.4088
-16 | -1.5846 | 0.03305 | -0.0184 | -47.9455
-15.5 | -1.5747 | 0.02735 | -0.0162 | -57.5759
-15 | -1.545 | 0.02354 | -0.0143 | -65.633
-14.5 | -1.5071 | 0.02057 | -0.0127 | -73.2669
-14 | -1.4637 | 0.01827 | -0.0111 | -80.1149
-13.5 | -1.4169 | 0.01639 | -0.0098 | -86.4491
-13 | -1.3676 | 0.01485 | -0.0085 | -92.0943
-12.5 | -1.32 | 0.01376 | -0.0066 | -95.9302
-12 | -1.268 | 0.01275 | -0.0056 | -99.451
-11.5 | -1.2152 | 0.01178 | -0.0046 | -103.1579
-11 | -1.1616 | 0.01089 | -0.0037 | -106.6667
-10.5 | -1.1074 | 0.01014 | -0.0029 | -109.211
-10 | -1.0534 | 0.00919 | -0.002 | -114.6246
-9.5 | -0.998 | 0.00868 | -0.0014 | -114.977
-9 | -0.942 | 0.00827 | -0.0008 | -113.9057
-8.5 | -0.8858 | 0.00792 | -0.0003 | -111.8434
-8 | -0.8295 | 0.00759 | 0.0002 | -109.2885
-7.5 | -0.7729 | 0.00729 | 0.0006 | -106.0219
-7 | -0.7163 | 0.00701 | 0.001 | -102.1826
-6.5 | -0.6596 | 0.00676 | 0.0013 | -97.574
-6 | -0.6028 | 0.00651 | 0.0016 | -92.596
-5.5 | -0.5459 | 0.00628 | 0.0019 | -86.9268
-5 | -0.489 | 0.00605 | 0.0022 | -80.8264
-4.5 | -0.432 | 0.00582 | 0.0024 | -74.2268
-4 | -0.3749 | 0.00564 | 0.0027 | -66.4716
-3.5 | -0.3178 | 0.00543 | 0.0029 | -58.5267
-3 | -0.2604 | 0.00533 | 0.003 | -48.8555
-2.5 | -0.203 | 0.00529 | 0.003 | -38.3743
-2 | -0.1455 | 0.00525 | 0.0031 | -27.7143
-1 | -0.0306 | 0.00514 | 0.0032 | -5.9533
-0.5 | 0.027 | 0.00517 | 0.0031 | 5.2224
0 | 0.0844 | 0.00516 | 0.0031 | 16.3566
0.5 | 0.1418 | 0.00511 | 0.0031 | 27.7495
1 | 0.1988 | 0.00499 | 0.0031 | 39.8397
1.5 | 0.2559 | 0.00491 | 0.0031 | 52.1181
2 | 0.3126 | 0.00475 | 0.003 | 65.8105
2.5 | 0.3695 | 0.00473 | 0.0029 | 78.1184
3 | 0.4262 | 0.00468 | 0.0029 | 91.0684
3.5 | 0.4829 | 0.00465 | 0.0028 | 103.8495
4 | 0.5395 | 0.00474 | 0.0027 | 113.8186
4.5 | 0.5956 | 0.00473 | 0.0027 | 125.9197
5 | 0.6507 | 0.00463 | 0.003 | 140.54
5.5 | 0.7025 | 0.00465 | 0.004 | 151.0753
6 | 0.7619 | 0.00489 | 0.0033 | 155.8078
6.5 | 0.8281 | 0.00524 | 0.001 | 158.0344
7 | 0.8928 | 0.00565 | -0.0011 | 158.0177
7.5 | 0.9466 | 0.00603 | -0.0007 | 156.9818
8 | 1.0004 | 0.00635 | -0.0002 | 157.5433
8.5 | 1.0539 | 0.00676 | 0.0002 | 155.9024
9 | 1.1072 | 0.00726 | 0.0005 | 152.5069
9.5 | 1.1601 | 0.00784 | 0.0009 | 147.9719
10 | 1.2133 | 0.00836 | 0.0012 | 145.1316
10.5 | 1.2662 | 0.00892 | 0.0015 | 141.9507
11 | 1.3191 | 0.00943 | 0.0018 | 139.8834
11.5 | 1.3716 | 0.00997 | 0.0021 | 137.5727
12 | 1.4227 | 0.01067 | 0.0025 | 133.3365
12.5 | 1.473 | 0.01144 | 0.003 | 128.7587
13 | 1.5231 | 0.01214 | 0.0035 | 125.4613
13.5 | 1.572 | 0.01291 | 0.0041 | 121.7661
14 | 1.6196 | 0.01374 | 0.0049 | 117.8748
14.5 | 1.6657 | 0.01462 | 0.0057 | 113.933
15 | 1.7095 | 0.01561 | 0.0068 | 109.5131
15.5 | 1.7511 | 0.01665 | 0.0082 | 105.1712
16 | 1.7886 | 0.01784 | 0.01 | 100.2578
16.5 | 1.8206 | 0.01917 | 0.0123 | 94.9713
17 | 1.829 | 0.02073 | 0.018 | 88.2296
17.5 | 1.8342 | 0.02313 | 0.0217 | 79.2996
18 | 1.8507 | 0.02701 | 0.0203 | 68.5191
18.5 | 1.8583 | 0.0318 | 0.0186 | 58.4371
19 | 1.8376 | 0.04019 | 0.0152 | 45.7228
19.5 | 1.8173 | 0.049 | 0.0114 | 37.0878
20 | 1.7546 | 0.06409 | 0.0041 | 27.3771

## 149. Re 20M Mach 0.25 (1)
BIGFOIL.COM POLAR EXPORT
PW RES BRETT main airfoil Mod_GDES
PW RES BRETT main airfoil Mod_GDES |  |  |  | Cl Max: | 1.053 | at alpha= | 9.5 | deg
JavaFoil+Calcfoil stall+Eppler ext transition |  |  |  | L/D Max: | 133.011 | at alpha= | 7.5 | deg
Re: | 20000000 |  |  | Cd Min: | 0.0058 | at alpha= | 1 | deg
Mach: | 0.25 |  |  | Cl=0 at alpha= | -0.55932 | deg
|  |  |  | @ Cl=0.1, Cd= | 0.0061
|  |  |  | @ Cl=0.4, Cd= | 0.0059224
|  |  |  | @ Cl=0.6, Cd= | 0.06689
alpha (deg) | Cl | Cd | Cm | Cl/Cd
-11.5 | -0.062 | 0.06711 | 0.003 | -0.926
-11 | -0.059 | 0.0643 | 0.003 | -0.922
-10.5 | -0.114 | 0.05937 | 0.003 | -1.917
-10 | -0.183 | 0.05579 | 0.003 | -3.274
-9.5 | -0.234 | 0.05147 | 0.004 | -4.543
-9 | -0.278 | 0.04693 | 0.004 | -5.933
-8.5 | -0.318 | 0.04253 | 0.004 | -7.467
-8 | -0.358 | 0.03251 | 0.005 | -11.008
-7.5 | -0.449 | 0.00733 | 0.006 | -61.265
-7 | -0.468 | 0.00711 | 0.006 | -65.819
-6.5 | -0.477 | 0.00694 | 0.007 | -68.658
-6 | -0.475 | 0.00676 | 0.007 | -70.202
-5.5 | -0.462 | 0.00665 | 0.007 | -69.548
-5 | -0.44 | 0.00712 | 0.007 | -61.859
-4.5 | -0.409 | 0.00691 | 0.007 | -59.211
-4 | -0.371 | 0.00681 | 0.007 | -54.449
-3.5 | -0.326 | 0.00664 | 0.007 | -49.07
-3 | -0.277 | 0.00648 | 0.007 | -42.75
-2.5 | -0.224 | 0.0064 | 0.007 | -35.041
-2 | -0.169 | 0.00633 | 0.007 | -26.621
-1.5 | -0.111 | 0.00624 | 0.007 | -17.803
-1 | -0.052 | 0.00619 | 0.007 | -8.463
-0.5 | 0.007 | 0.00611 | 0.007 | 1.155
0 | 0.067 | 0.0061 | 0.007 | 10.983
0.5 | 0.127 | 0.0061 | 0.007 | 20.834
1 | 0.187 | 0.0058 | 0.007 | 32.242
1.5 | 0.247 | 0.00588 | 0.007 | 42.033
2 | 0.307 | 0.00583 | 0.007 | 52.618
2.5 | 0.367 | 0.0059 | 0.007 | 62.124
3 | 0.426 | 0.00594 | 0.007 | 71.799
3.5 | 0.486 | 0.00599 | 0.007 | 81.074
4 | 0.545 | 0.00603 | 0.007 | 90.39
4.5 | 0.604 | 0.00619 | 0.007 | 97.432
5 | 0.662 | 0.00637 | 0.007 | 103.891
5.5 | 0.719 | 0.00629 | 0.007 | 114.266
6 | 0.776 | 0.00658 | 0.007 | 117.889
6.5 | 0.831 | 0.00655 | 0.006 | 126.82
7 | 0.884 | 0.00683 | 0.006 | 129.516
7.5 | 0.932 | 0.007 | 0.006 | 133.011
8 | 0.973 | 0.00739 | 0.006 | 131.781
8.5 | 1.008 | 0.00784 | 0.006 | 128.586
9 | 1.036 | 0.00854 | 0.006 | 121.293
9.5 | 1.053 | 0.00902 | 0.006 | 116.777
10 | 1.051 | 0.01026 | 0.005 | 102.461
10.5 | 1.037 | 0.0113 | 0.005 | 91.805
11 | 1.008 | 0.01276 | 0.005 | 79.017
11.5 | 0.963 | 0.01514 | 0.005 | 63.612
12 | 0.904 | 0.01847 | 0.004 | 48.977
12.5 | 0.833 | 0.02333 | 0.004 | 35.71
13 | 0.751 | 0.03041 | 0.004 | 24.686
13.5 | 0.656 | 0.04049 | 0.004 | 16.209
14 | 0.559 | 0.05237 | 0.003 | 10.67
14.5 | 0.459 | 0.06689 | 0.003 | 6.858

## 150. Re 20M Mach 0.25 (2)
BIGFOIL.COM POLAR EXPORT
PW RES BRETT main airfoil Mod_GDES
PW RES BRETT main airfoil Mod_GDES |  |  |  | Cl Max: | 1.7523 | at alpha= | 15 | deg
XFOIL ncrit=9 |  |  |  | L/D Max: | 160.877 | at alpha= | 6.5 | deg
Re: | 20000000 |  |  | Cd Min: | 0.15131 | at alpha= | 20 | deg
Mach: | 0.25 |  |  | Cl=0 at alpha= | -0.73993 | deg
|  |  |  | @ Cl=0.1, Cd= | 0.0051519
|  |  |  | @ Cl=0.4, Cd= | 0.0047321
|  |  |  | @ Cl=0.6, Cd= | 0.0047529
alpha (deg) | Cl | Cd | Cm | Cl/Cd
-8.5 | -0.932 | 0.01063 | -0.0076 | -87.6764
-8 | -0.8741 | 0.00894 | -0.0058 | -97.774
-7.5 | -0.8127 | 0.00835 | -0.0044 | -97.3293
-7 | -0.7513 | 0.0079 | -0.0032 | -95.1013
-6.5 | -0.6902 | 0.00751 | -0.0021 | -91.9041
-6 | -0.6295 | 0.00715 | -0.0012 | -88.042
-5.5 | -0.569 | 0.00681 | -0.0004 | -83.5536
-5 | -0.5089 | 0.00645 | 0.0003 | -78.8992
-4.5 | -0.449 | 0.00611 | 0.001 | -73.4861
-4 | -0.3892 | 0.00582 | 0.0015 | -66.8729
-3.5 | -0.3294 | 0.00559 | 0.002 | -58.9267
-3 | -0.2697 | 0.00537 | 0.0024 | -50.2235
-2.5 | -0.2098 | 0.00531 | 0.0026 | -39.5104
-2 | -0.1501 | 0.00527 | 0.0028 | -28.482
-1.5 | -0.0905 | 0.00521 | 0.0029 | -17.3704
-1 | -0.031 | 0.00515 | 0.003 | -6.0194
-0.5 | 0.0286 | 0.00517 | 0.0031 | 5.5319
0 | 0.088 | 0.00516 | 0.0031 | 17.0543
0.5 | 0.1473 | 0.00512 | 0.0031 | 28.7695
1 | 0.2062 | 0.00501 | 0.0031 | 41.1577
1.5 | 0.2651 | 0.00492 | 0.0031 | 53.8821
2 | 0.3237 | 0.00476 | 0.0031 | 68.0042
2.5 | 0.3825 | 0.00475 | 0.003 | 80.5263
3 | 0.4412 | 0.00469 | 0.003 | 94.0725
3.5 | 0.4999 | 0.00466 | 0.003 | 107.2747
4 | 0.5586 | 0.00476 | 0.003 | 117.3529
4.5 | 0.6168 | 0.00475 | 0.0031 | 129.8526
5 | 0.6738 | 0.00466 | 0.0036 | 144.5923
5.5 | 0.7281 | 0.00473 | 0.0048 | 153.9323
6.5 | 0.8623 | 0.00536 | 0.0014 | 160.8769
7 | 0.9285 | 0.00584 | -0.0001 | 158.9897
7.5 | 0.9852 | 0.00624 | 0.0007 | 157.8846
8 | 1.042 | 0.00661 | 0.0014 | 157.6399
8.5 | 1.0985 | 0.00709 | 0.0022 | 154.9365
9 | 1.1546 | 0.00775 | 0.0031 | 148.9806
9.5 | 1.211 | 0.00836 | 0.0039 | 144.8565
10 | 1.2677 | 0.00897 | 0.0048 | 141.3266
10.5 | 1.3246 | 0.00954 | 0.0057 | 138.847
11 | 1.3807 | 0.01027 | 0.0067 | 134.4401
11.5 | 1.4363 | 0.01105 | 0.0078 | 129.9819
12.5 | 1.5443 | 0.0129 | 0.0105 | 119.7132
13 | 1.5968 | 0.01389 | 0.0121 | 114.9604
13.5 | 1.646 | 0.0151 | 0.014 | 109.0066
14 | 1.6916 | 0.01649 | 0.0164 | 102.5834
14.5 | 1.7302 | 0.01816 | 0.0193 | 95.2753
15 | 1.7523 | 0.02036 | 0.0239 | 86.0658
15.5 | 1.7493 | 0.02387 | 0.0281 | 73.2845
16 | 1.7453 | 0.03043 | 0.0258 | 57.3546
16.5 | 1.726 | 0.03934 | 0.0215 | 43.8739
17 | 1.6877 | 0.05128 | 0.0151 | 32.9115
17.5 | 1.6415 | 0.06467 | 0.0079 | 25.3827
18 | 1.5882 | 0.07918 | 0.0004 | 20.0581
18.5 | 1.5173 | 0.09596 | -0.0077 | 15.8118
19 | 1.4549 | 0.11049 | -0.0131 | 13.1677
19.5 | 1.3824 | 0.13163 | -0.0268 | 10.5022
20 | 1.3275 | 0.15131 | -0.0404 | 8.7734

## 151. Re 20M Mach 0.50 (1)
BIGFOIL.COM POLAR EXPORT
PW RES BRETT main airfoil Mod_GDES
PW RES BRETT main airfoil Mod_GDES |  |  |  | Cl Max: | 1.099 | at alpha= | 20 | deg
JavaFoil+Calcfoil stall+Eppler ext transition |  |  |  | L/D Max: | 124.235 | at alpha= | 7 | deg
Re: | 20000000 |  |  | Cd Min: | 0.00581 | at alpha= | 1 | deg
Mach: | 0.5 |  |  | Cl=0 at alpha= | -0.56061 | deg
|  |  |  | @ Cl=0.1, Cd= | 0.0062525
|  |  |  | @ Cl=0.4, Cd= | 0.00589
|  |  |  | @ Cl=0.6, Cd= | 0.0061526
alpha (deg) | Cl | Cd | Cm | Cl/Cd
-20 | -1.025 | 0.17118 | 0 | -5.991
-19.5 | -1.002 | 0.15699 | 0.001 | -6.383
-19 | -0.973 | 0.16881 | 0.001 | -5.763
-18.5 | -0.948 | 0.1547 | 0.001 | -6.126
-18 | -0.924 | 0.13983 | 0.001 | -6.607
-17.5 | -0.9 | 0.12796 | 0.002 | -7.033
-17 | -0.869 | 0.13791 | 0.002 | -6.302
-16.5 | -0.845 | 0.12283 | 0.002 | -6.883
-16 | -0.822 | 0.11111 | 0.002 | -7.396
-15.5 | -0.8 | 0.09922 | 0.002 | -8.058
-15 | -0.767 | 0.10587 | 0.002 | -7.244
-14.5 | -0.744 | 0.09411 | 0.003 | -7.908
-14 | -0.725 | 0.08062 | 0.003 | -8.997
-13.5 | -0.69 | 0.08624 | 0.003 | -8.005
-13 | -0.673 | 0.0722 | 0.003 | -9.323
-12.5 | -0.683 | 0.04243 | 0.004 | -16.089
-12 | -0.615 | 0.06982 | 0.003 | -8.802
-11.5 | -0.621 | 0.04193 | 0.004 | -14.808
-11 | -0.565 | 0.05992 | 0.004 | -9.435
-10.5 | -0.552 | 0.04676 | 0.004 | -11.797
-10 | -0.621 | 0.00841 | 0.006 | -73.828
-9.5 | -0.507 | 0.03579 | 0.005 | -14.159
-9 | -0.557 | 0.00867 | 0.007 | -64.211
-8.5 | -0.524 | 0.00784 | 0.007 | -66.828
-8 | -0.491 | 0.00786 | 0.007 | -62.51
-7.5 | -0.459 | 0.00773 | 0.007 | -59.336
-7 | -0.426 | 0.00737 | 0.007 | -57.809
-6.5 | -0.393 | 0.00726 | 0.007 | -54.112
-6 | -0.36 | 0.00701 | 0.007 | -51.402
-5.5 | -0.327 | 0.00686 | 0.007 | -47.73
-5 | -0.294 | 0.00666 | 0.008 | -44.167
-4.5 | -0.261 | 0.00667 | 0.008 | -39.19
-4 | -0.228 | 0.00657 | 0.008 | -34.723
-3.5 | -0.231 | 0.00644 | 0.008 | -35.921
-3 | -0.277 | 0.00683 | 0.008 | -40.637
-2.5 | -0.238 | 0.00658 | 0.008 | -36.212
-2 | -0.184 | 0.00657 | 0.008 | -28.002
-1.5 | -0.123 | 0.00644 | 0.008 | -19.051
-1 | -0.058 | 0.00636 | 0.008 | -9.155
-0.5 | 0.008 | 0.00628 | 0.008 | 1.254
0 | 0.075 | 0.00626 | 0.008 | 11.956
0.5 | 0.142 | 0.00624 | 0.008 | 22.79
1 | 0.209 | 0.00581 | 0.008 | 35.993
1.5 | 0.276 | 0.00601 | 0.008 | 45.967
2 | 0.343 | 0.00589 | 0.008 | 58.234
2.5 | 0.409 | 0.00589 | 0.008 | 69.457
3 | 0.475 | 0.00597 | 0.008 | 79.644
3.5 | 0.541 | 0.00609 | 0.008 | 88.977
4 | 0.607 | 0.00616 | 0.008 | 98.587
4.5 | 0.672 | 0.00638 | 0.008 | 105.394
5 | 0.736 | 0.00637 | 0.008 | 115.606
5.5 | 0.798 | 0.00671 | 0.007 | 119.041
6 | 0.858 | 0.00712 | 0.007 | 120.633
6.5 | 0.915 | 0.00749 | 0.007 | 122.189
7 | 0.968 | 0.00779 | 0.007 | 124.235
7.5 | 0.999 | 0.00839 | 0.007 | 119.084
8 | 0.986 | 0.01043 | 0.007 | 94.51
8.5 | 0.883 | 0.01228 | 0.006 | 71.892
9 | 0.605 | 0.01531 | 0.006 | 39.488
9.5 | 0.623 | 0.01967 | 0.006 | 31.658
10 | 0.651 | 0.02118 | 0.006 | 30.715
10.5 | 0.662 | 0.02945 | 0.005 | 22.461
11 | 0.706 | 0.02437 | 0.005 | 28.968
11.5 | 0.732 | 0.02683 | 0.005 | 27.269
12 | 0.722 | 0.04751 | 0.004 | 15.2
12.5 | 0.738 | 0.05728 | 0.004 | 12.89
13 | 0.75 | 0.07189 | 0.004 | 10.435
13.5 | 0.769 | 0.08283 | 0.003 | 9.285
14 | 0.779 | 0.10961 | 0.003 | 7.104
14.5 | 0.81 | 0.10657 | 0.003 | 7.603
15 | 0.838 | 0.11142 | 0.002 | 7.519
15.5 | 0.858 | 0.13405 | 0.002 | 6.399
16 | 0.889 | 0.12716 | 0.002 | 6.992
16.5 | 0.911 | 0.15116 | 0.002 | 6.027
17 | 0.94 | 0.14731 | 0.002 | 6.38
17.5 | 0.964 | 0.16688 | 0.001 | 5.776
18 | 0.993 | 0.16031 | 0.001 | 6.195
18.5 | 1.017 | 0.18363 | 0.001 | 5.538
19 | 1.046 | 0.17714 | 0.001 | 5.903
19.5 | 1.07 | 0.19708 | 0.001 | 5.429
20 | 1.099 | 0.18797 | 0 | 5.847

## 152. Re 20M Mach 0.50 (2)
BIGFOIL.COM POLAR EXPORT
PW RES BRETT main airfoil Mod_GDES
PW RES BRETT main airfoil Mod_GDES |  |  |  | Cl Max: | 1.3193 | at alpha= | 8.5 | deg
XFOIL ncrit=9 |  |  |  | L/D Max: | 167.625 | at alpha= | 6 | deg
Re: | 20000000 |  |  | Cd Min: | 0.00872 | at alpha= | 8.5 | deg
Mach: | 0.5 |  |  | Cl=0 at alpha= | -99 | deg
|  |  |  | @ Cl=0.1, Cd= | 0.00522
|  |  |  | @ Cl=0.4, Cd= | 0.0048525
|  |  |  | @ Cl=0.6, Cd= | 0.004826
alpha (deg) | Cl | Cd | Cm | Cl/Cd
0 | 0.1045 | 0.00522 | 0.0027 | 20.0192
0.5 | 0.1726 | 0.00521 | 0.0029 | 33.1286
1 | 0.24 | 0.00507 | 0.0031 | 47.3373
1.5 | 0.3074 | 0.00499 | 0.0033 | 61.6032
2 | 0.3746 | 0.00486 | 0.0034 | 77.0782
2.5 | 0.4422 | 0.00484 | 0.0036 | 91.3636
3 | 0.5098 | 0.00478 | 0.0039 | 106.6527
3.5 | 0.5781 | 0.00481 | 0.0042 | 120.1871
4 | 0.6467 | 0.00486 | 0.0047 | 133.0658
4.5 | 0.7145 | 0.00483 | 0.0056 | 147.9296
5 | 0.7787 | 0.0048 | 0.0077 | 162.2292
5.5 | 0.8511 | 0.00513 | 0.0084 | 165.9064
6 | 0.9387 | 0.0056 | 0.0063 | 167.625
7 | 1.1001 | 0.00662 | 0.0067 | 166.1782
7.5 | 1.1724 | 0.00714 | 0.0095 | 164.2017
8 | 1.2444 | 0.00799 | 0.0127 | 155.7447
8.5 | 1.3193 | 0.00872 | 0.0164 | 151.2959