## index
index | Re | Mach | Datasource
1 | 50000 | 0 | JavaFoil+Calcfoil stall+Eppler ext transition
2 | 50000 | 0 | XFOIL ncrit=9
3 | 50000 | 0.1 | JavaFoil+Calcfoil stall+Eppler ext transition
4 | 50000 | 0.1 | XFOIL ncrit=9
5 | 50000 | 0.25 | JavaFoil+Calcfoil stall+Eppler ext transition
6 | 50000 | 0.25 | XFOIL ncrit=9
7 | 50000 | 0.5 | JavaFoil+Calcfoil stall+Eppler ext transition
8 | 50000 | 0.5 | XFOIL ncrit=9
9 | 100000 | 0 | JavaFoil+Calcfoil stall+Eppler ext transition
10 | 100000 | 0 | XFOIL ncrit=9
11 | 100000 | 0.1 | JavaFoil+Calcfoil stall+Eppler ext transition
12 | 100000 | 0.1 | XFOIL ncrit=9
13 | 100000 | 0.25 | JavaFoil+Calcfoil stall+Eppler ext transition
14 | 100000 | 0.25 | XFOIL ncrit=9
15 | 100000 | 0.5 | JavaFoil+Calcfoil stall+Eppler ext transition
16 | 100000 | 0.5 | XFOIL ncrit=9
17 | 250000 | 0 | JavaFoil+Calcfoil stall+Eppler ext transition
18 | 250000 | 0 | XFOIL ncrit=9
19 | 250000 | 0.1 | JavaFoil+Calcfoil stall+Eppler ext transition
20 | 250000 | 0.1 | XFOIL ncrit=9
21 | 250000 | 0.25 | JavaFoil+Calcfoil stall+Eppler ext transition
22 | 250000 | 0.25 | XFOIL ncrit=9
23 | 250000 | 0.5 | JavaFoil+Calcfoil stall+Eppler ext transition
24 | 250000 | 0.5 | XFOIL ncrit=9
25 | 500000 | 0 | JavaFoil+Calcfoil stall+Eppler ext transition
26 | 500000 | 0 | XFOIL ncrit=9
27 | 500000 | 0.1 | JavaFoil+Calcfoil stall+Eppler ext transition
28 | 500000 | 0.1 | XFOIL ncrit=9
29 | 500000 | 0.25 | JavaFoil+Calcfoil stall+Eppler ext transition
30 | 500000 | 0.25 | XFOIL ncrit=9
31 | 500000 | 0.5 | JavaFoil+Calcfoil stall+Eppler ext transition
32 | 500000 | 0.5 | XFOIL ncrit=9
33 | 750000 | 0 | JavaFoil+Calcfoil stall+Eppler ext transition
34 | 750000 | 0 | XFOIL ncrit=9
35 | 750000 | 0.1 | JavaFoil+Calcfoil stall+Eppler ext transition
36 | 750000 | 0.1 | XFOIL ncrit=9
37 | 750000 | 0.25 | JavaFoil+Calcfoil stall+Eppler ext transition
38 | 750000 | 0.25 | XFOIL ncrit=9
39 | 750000 | 0.5 | JavaFoil+Calcfoil stall+Eppler ext transition
40 | 750000 | 0.5 | XFOIL ncrit=9
41 | 1000000 | 0 | JavaFoil+Calcfoil stall+Eppler ext transition
42 | 1000000 | 0 | XFOIL ncrit=9
43 | 1000000 | 0.1 | JavaFoil+Calcfoil stall+Eppler ext transition
44 | 1000000 | 0.1 | XFOIL ncrit=9
45 | 1000000 | 0.25 | JavaFoil+Calcfoil stall+Eppler ext transition
46 | 1000000 | 0.25 | XFOIL ncrit=9
47 | 1000000 | 0.5 | JavaFoil+Calcfoil stall+Eppler ext transition
48 | 1000000 | 0.5 | XFOIL ncrit=9
49 | 2000000 | 0 | JavaFoil+Calcfoil stall+Eppler ext transition
50 | 2000000 | 0 | XFOIL ncrit=9
51 | 2000000 | 0.1 | JavaFoil+Calcfoil stall+Eppler ext transition
52 | 2000000 | 0.1 | XFOIL ncrit=9
53 | 2000000 | 0.25 | JavaFoil+Calcfoil stall+Eppler ext transition
54 | 2000000 | 0.25 | XFOIL ncrit=9
55 | 2000000 | 0.5 | JavaFoil+Calcfoil stall+Eppler ext transition
56 | 2000000 | 0.5 | XFOIL ncrit=9
57 | 3000000 | 0 | JavaFoil+Calcfoil stall+Eppler ext transition
58 | 3000000 | 0 | XFOIL ncrit=9
59 | 3000000 | 0.1 | JavaFoil+Calcfoil stall+Eppler ext transition
60 | 3000000 | 0.1 | XFOIL ncrit=9
61 | 3000000 | 0.25 | JavaFoil+Calcfoil stall+Eppler ext transition
62 | 3000000 | 0.25 | XFOIL ncrit=9
63 | 3000000 | 0.5 | JavaFoil+Calcfoil stall+Eppler ext transition
64 | 3000000 | 0.5 | XFOIL ncrit=9
65 | 4000000 | 0 | JavaFoil+Calcfoil stall+Eppler ext transition
66 | 4000000 | 0 | XFOIL ncrit=9
67 | 4000000 | 0.1 | JavaFoil+Calcfoil stall+Eppler ext transition
68 | 4000000 | 0.1 | XFOIL ncrit=9
69 | 4000000 | 0.25 | JavaFoil+Calcfoil stall+Eppler ext transition
70 | 4000000 | 0.25 | XFOIL ncrit=9
71 | 4000000 | 0.5 | JavaFoil+Calcfoil stall+Eppler ext transition
72 | 4000000 | 0.5 | XFOIL ncrit=9
73 | 5000000 | 0 | JavaFoil+Calcfoil stall+Eppler ext transition
74 | 5000000 | 0 | XFOIL ncrit=9
75 | 5000000 | 0.1 | JavaFoil+Calcfoil stall+Eppler ext transition
76 | 5000000 | 0.1 | XFOIL ncrit=9
77 | 5000000 | 0.25 | JavaFoil+Calcfoil stall+Eppler ext transition
78 | 5000000 | 0.25 | XFOIL ncrit=9
79 | 5000000 | 0.5 | JavaFoil+Calcfoil stall+Eppler ext transition
80 | 5000000 | 0.5 | XFOIL ncrit=9
81 | 6000000 | 0 | JavaFoil+Calcfoil stall+Eppler ext transition
82 | 6000000 | 0 | XFOIL ncrit=9
83 | 6000000 | 0.1 | JavaFoil+Calcfoil stall+Eppler ext transition
84 | 6000000 | 0.1 | XFOIL ncrit=9
85 | 6000000 | 0.25 | JavaFoil+Calcfoil stall+Eppler ext transition
86 | 6000000 | 0.25 | XFOIL ncrit=9
87 | 6000000 | 0.5 | JavaFoil+Calcfoil stall+Eppler ext transition
88 | 6000000 | 0.5 | XFOIL ncrit=9
89 | 7000000 | 0 | JavaFoil+Calcfoil stall+Eppler ext transition
90 | 7000000 | 0 | XFOIL ncrit=9
91 | 7000000 | 0.1 | JavaFoil+Calcfoil stall+Eppler ext transition
92 | 7000000 | 0.1 | XFOIL ncrit=9
93 | 7000000 | 0.25 | JavaFoil+Calcfoil stall+Eppler ext transition
94 | 7000000 | 0.25 | XFOIL ncrit=9
95 | 7000000 | 0.5 | JavaFoil+Calcfoil stall+Eppler ext transition
96 | 7000000 | 0.5 | XFOIL ncrit=9
97 | 8000000 | 0 | JavaFoil+Calcfoil stall+Eppler ext transition
98 | 8000000 | 0 | XFOIL ncrit=9
99 | 8000000 | 0.1 | JavaFoil+Calcfoil stall+Eppler ext transition
100 | 8000000 | 0.1 | XFOIL ncrit=9
101 | 8000000 | 0.25 | JavaFoil+Calcfoil stall+Eppler ext transition
102 | 8000000 | 0.25 | XFOIL ncrit=9
103 | 8000000 | 0.5 | JavaFoil+Calcfoil stall+Eppler ext transition
104 | 8000000 | 0.5 | XFOIL ncrit=9
105 | 10000000 | 0 | JavaFoil+Calcfoil stall+Eppler ext transition
106 | 10000000 | 0 | XFOIL ncrit=9
107 | 10000000 | 0.1 | JavaFoil+Calcfoil stall+Eppler ext transition
108 | 10000000 | 0.1 | XFOIL ncrit=9
109 | 10000000 | 0.25 | JavaFoil+Calcfoil stall+Eppler ext transition
110 | 10000000 | 0.25 | XFOIL ncrit=9
111 | 10000000 | 0.5 | JavaFoil+Calcfoil stall+Eppler ext transition
112 | 10000000 | 0.5 | XFOIL ncrit=9
113 | 12000000 | 0 | JavaFoil+Calcfoil stall+Eppler ext transition
114 | 12000000 | 0 | XFOIL ncrit=9
115 | 12000000 | 0.1 | JavaFoil+Calcfoil stall+Eppler ext transition
116 | 12000000 | 0.1 | XFOIL ncrit=9
117 | 12000000 | 0.25 | JavaFoil+Calcfoil stall+Eppler ext transition
118 | 12000000 | 0.25 | XFOIL ncrit=9
119 | 12000000 | 0.5 | JavaFoil+Calcfoil stall+Eppler ext transition
120 | 12000000 | 0.5 | XFOIL ncrit=9
121 | 14000000 | 0 | JavaFoil+Calcfoil stall+Eppler ext transition
122 | 14000000 | 0 | XFOIL ncrit=9
123 | 14000000 | 0.1 | JavaFoil+Calcfoil stall+Eppler ext transition
124 | 14000000 | 0.1 | XFOIL ncrit=9
125 | 14000000 | 0.25 | JavaFoil+Calcfoil stall+Eppler ext transition
126 | 14000000 | 0.25 | XFOIL ncrit=9
127 | 14000000 | 0.5 | JavaFoil+Calcfoil stall+Eppler ext transition
128 | 14000000 | 0.5 | XFOIL ncrit=9
129 | 16000000 | 0 | JavaFoil+Calcfoil stall+Eppler ext transition
130 | 16000000 | 0 | XFOIL ncrit=9
131 | 16000000 | 0.1 | JavaFoil+Calcfoil stall+Eppler ext transition
132 | 16000000 | 0.1 | XFOIL ncrit=9
133 | 16000000 | 0.25 | JavaFoil+Calcfoil stall+Eppler ext transition
134 | 16000000 | 0.25 | XFOIL ncrit=9
135 | 16000000 | 0.5 | JavaFoil+Calcfoil stall+Eppler ext transition
136 | 16000000 | 0.5 | XFOIL ncrit=9
137 | 18000000 | 0 | JavaFoil+Calcfoil stall+Eppler ext transition
138 | 18000000 | 0 | XFOIL ncrit=9
139 | 18000000 | 0.1 | JavaFoil+Calcfoil stall+Eppler ext transition
140 | 18000000 | 0.1 | XFOIL ncrit=9
141 | 18000000 | 0.25 | JavaFoil+Calcfoil stall+Eppler ext transition
142 | 18000000 | 0.25 | XFOIL ncrit=9
143 | 18000000 | 0.5 | JavaFoil+Calcfoil stall+Eppler ext transition
144 | 18000000 | 0.5 | XFOIL ncrit=9
145 | 20000000 | 0 | JavaFoil+Calcfoil stall+Eppler ext transition
146 | 20000000 | 0 | XFOIL ncrit=9
147 | 20000000 | 0.1 | JavaFoil+Calcfoil stall+Eppler ext transition
148 | 20000000 | 0.1 | XFOIL ncrit=9
149 | 20000000 | 0.25 | JavaFoil+Calcfoil stall+Eppler ext transition
150 | 20000000 | 0.25 | XFOIL ncrit=9
151 | 20000000 | 0.5 | JavaFoil+Calcfoil stall+Eppler ext transition
152 | 20000000 | 0.5 | XFOIL ncrit=9

## 1. Re 50k Mach 0.00 (1)
BIGFOIL.COM POLAR EXPORT
mh61
MH 61 10.26% |  |  |  | Cl Max: | 0.73 | at alpha= | 9.5 | deg
JavaFoil+Calcfoil stall+Eppler ext transition |  |  |  | L/D Max: | 19.121 | at alpha= | 6 | deg
Re: | 50000 |  |  | Cd Min: | 0.02155 | at alpha= | -1 | deg
Mach: | 0 |  |  | Cl=0 at alpha= | 0.087719 | deg
|  |  |  | @ Cl=0.1, Cd= | 0.025242
|  |  |  | @ Cl=0.4, Cd= | 0.02679
|  |  |  | @ Cl=0.6, Cd= | 0.20192
alpha (deg) | Cl | Cd | Cm | Cl/Cd
-12 | -0.318 | 0.20271 | 0.007 | -1.571
-11.5 | -0.34 | 0.17785 | 0.007 | -1.914
-11 | -0.363 | 0.16086 | 0.007 | -2.255
-10.5 | -0.385 | 0.14878 | 0.007 | -2.59
-10 | -0.408 | 0.13163 | 0.007 | -3.097
-9.5 | -0.429 | 0.11884 | 0.007 | -3.609
-9 | -0.448 | 0.11173 | 0.007 | -4.013
-8.5 | -0.465 | 0.09861 | 0.006 | -4.717
-8 | -0.478 | 0.08769 | 0.006 | -5.453
-7.5 | -0.486 | 0.07994 | 0.006 | -6.085
-7 | -0.489 | 0.0714 | 0.006 | -6.85
-6.5 | -0.486 | 0.06496 | 0.006 | -7.474
-6 | -0.475 | 0.05907 | 0.006 | -8.044
-5.5 | -0.458 | 0.05502 | 0.005 | -8.323
-5 | -0.434 | 0.04979 | 0.005 | -8.72
-4.5 | -0.404 | 0.04728 | 0.005 | -8.553
-4 | -0.37 | 0.04199 | 0.005 | -8.8
-3.5 | -0.33 | 0.03902 | 0.005 | -8.469
-3 | -0.292 | 0.0366 | 0.005 | -7.991
-2.5 | -0.245 | 0.04789 | 0.005 | -5.12
-2 | -0.198 | 0.04495 | 0.005 | -4.404
-1.5 | -0.188 | 0.02309 | 0.018 | -8.151
-1 | -0.129 | 0.02155 | 0.017 | -5.988
-0.5 | -0.07 | 0.02212 | 0.017 | -3.158
0 | -0.01 | 0.02357 | 0.016 | -0.436
0.5 | 0.047 | 0.02447 | 0.016 | 1.908
1 | 0.104 | 0.0253 | 0.015 | 4.092
1.5 | 0.16 | 0.02335 | 0.015 | 6.864
2 | 0.217 | 0.02355 | 0.015 | 9.208
2.5 | 0.274 | 0.02446 | 0.014 | 11.19
3 | 0.33 | 0.02551 | 0.014 | 12.949
3.5 | 0.387 | 0.0265 | 0.013 | 14.611
4 | 0.444 | 0.02777 | 0.013 | 15.988
4.5 | 0.501 | 0.02919 | 0.012 | 17.147
5 | 0.557 | 0.03088 | 0.012 | 18.022
5.5 | 0.612 | 0.03259 | 0.011 | 18.781
6 | 0.667 | 0.03489 | 0.011 | 19.121
6.5 | 0.607 | 0.04686 | 0.003 | 12.955
7 | 0.654 | 0.0512 | 0.002 | 12.772
7.5 | 0.701 | 0.05591 | 0.002 | 12.539
8 | 0.695 | 0.06172 | 0.002 | 11.255
8.5 | 0.714 | 0.06785 | 0.002 | 10.529
9 | 0.726 | 0.07514 | 0.002 | 9.664
9.5 | 0.73 | 0.08273 | 0.002 | 8.819
10 | 0.725 | 0.09138 | 0.002 | 7.933
10.5 | 0.712 | 0.1015 | 0.002 | 7.018
11 | 0.693 | 0.11273 | 0.001 | 6.147
11.5 | 0.668 | 0.12437 | 0.001 | 5.369
12 | 0.638 | 0.13689 | 0.001 | 4.661
12.5 | 0.605 | 0.15176 | 0.001 | 3.988
13 | 0.571 | 0.16556 | 0.001 | 3.447
13.5 | 0.535 | 0.18336 | 0.001 | 2.919
14 | 0.5 | 0.20688 | 0.001 | 2.416
14.5 | 0.465 | 0.20192 | 0.001 | 2.305

## 2. Re 50k Mach 0.00 (2)
BIGFOIL.COM POLAR EXPORT
mh61
MH 61 10.26% |  |  |  | Cl Max: | 1.001 | at alpha= | 10 | deg
XFOIL ncrit=9 |  |  |  | L/D Max: | 31.331 | at alpha= | 7.5 | deg
Re: | 50000 |  |  | Cd Min: | 0.26384 | at alpha= | -20 | deg
Mach: | 0 |  |  | Cl=0 at alpha= | -0.071892 | deg
|  |  |  | @ Cl=0.1, Cd= | 0.024243
|  |  |  | @ Cl=0.4, Cd= | 0.03084
|  |  |  | @ Cl=0.6, Cd= | 0.03669
alpha (deg) | Cl | Cd | Cm | Cl/Cd
-20 | -0.846 | 0.26384 | 0.0969 | -3.2065
-19.5 | -0.8269 | 0.25727 | 0.0927 | -3.2141
-19 | -0.8116 | 0.25302 | 0.0872 | -3.2077
-18.5 | -0.8076 | 0.25535 | 0.0796 | -3.1627
-18 | -0.7732 | 0.23807 | 0.0794 | -3.2478
-17.5 | -0.7585 | 0.23345 | 0.0741 | -3.2491
-17 | -0.7434 | 0.2271 | 0.0693 | -3.2734
-16.5 | -0.7203 | 0.21851 | 0.0667 | -3.2964
-16 | -0.7188 | 0.2181 | 0.0596 | -3.2957
-15.5 | -0.6861 | 0.20469 | 0.0586 | -3.3519
-15 | -0.6818 | 0.20192 | 0.0526 | -3.3766
-14.5 | -0.6538 | 0.1908 | 0.0509 | -3.4266
-14 | -0.6575 | 0.18892 | 0.0445 | -3.4803
-13.5 | -0.6247 | 0.1769 | 0.0436 | -3.5314
-13 | -0.6127 | 0.16971 | 0.0398 | -3.6103
-12.5 | -0.617 | 0.16599 | 0.0345 | -3.7171
-12 | -0.5906 | 0.15588 | 0.0331 | -3.7888
-11.5 | -0.5739 | 0.14755 | 0.0308 | -3.8895
-11 | -0.5633 | 0.14018 | 0.028 | -4.0184
-10.5 | -0.5603 | 0.13361 | 0.0248 | -4.1935
-10 | -0.5637 | 0.12761 | 0.0211 | -4.4174
-9.5 | -0.5318 | 0.11748 | 0.0211 | -4.5267
-9 | -0.5204 | 0.10988 | 0.0191 | -4.7361
-8.5 | -0.5129 | 0.10238 | 0.0167 | -5.0098
-8 | -0.5074 | 0.09453 | 0.0138 | -5.3676
-7.5 | -0.5699 | 0.07309 | -0.0168 | -7.7972
-7 | -0.5869 | 0.0569 | -0.0271 | -10.3146
-6.5 | -0.5673 | 0.04703 | -0.0278 | -12.0625
-6 | -0.5417 | 0.03958 | -0.0256 | -13.6862
-5.5 | -0.5169 | 0.03418 | -0.0211 | -15.1229
-5 | -0.4886 | 0.02993 | -0.0167 | -16.3248
-4.5 | -0.4532 | 0.02629 | -0.0126 | -17.2385
-4 | -0.422 | 0.02211 | -0.0082 | -19.0864
-3.5 | -0.4203 | 0.02014 | 0.003 | -20.8689
-3 | -0.4016 | 0.0196 | 0.0133 | -20.4898
-2.5 | -0.1376 | 0.02063 | -0.0179 | -6.6699
-2 | -0.1499 | 0.0194 | -0.0154 | -7.7268
-1.5 | -0.1492 | 0.01943 | -0.01 | -7.6788
-1 | -0.1308 | 0.01988 | -0.0066 | -6.5795
-0.5 | -0.0792 | 0.02088 | -0.0092 | -3.7931
0 | 0.0133 | 0.02257 | -0.0192 | 0.58928
0.5 | 0.0989 | 0.02422 | -0.0274 | 4.0834
1 | 0.1776 | 0.02586 | -0.0338 | 6.8677
1.5 | 0.2521 | 0.02749 | -0.0389 | 9.1706
2 | 0.3285 | 0.02907 | -0.0439 | 11.3003
2.5 | 0.3935 | 0.0306 | -0.046 | 12.8595
3 | 0.4381 | 0.03225 | -0.0448 | 13.5845
3.5 | 0.4934 | 0.03364 | -0.0443 | 14.6671
4 | 0.5383 | 0.03513 | -0.0422 | 15.3231
4.5 | 0.5847 | 0.03637 | -0.0397 | 16.0764
5 | 0.6306 | 0.03733 | -0.0364 | 16.8926
5.5 | 0.6876 | 0.0368 | -0.032 | 18.6848
6 | 0.7409 | 0.03557 | -0.0262 | 20.8294
6.5 | 0.7942 | 0.03332 | -0.0191 | 23.8355
7 | 0.8507 | 0.02941 | -0.0102 | 28.9255
7.5 | 0.8851 | 0.02825 | -0.0022 | 31.331
8 | 0.8987 | 0.03209 | 0.0037 | 28.0056
8.5 | 0.9301 | 0.03769 | 0.0074 | 24.6776
9 | 0.9663 | 0.04407 | 0.0101 | 21.9265
9.5 | 0.9867 | 0.0521 | 0.0129 | 18.9386
10 | 1.001 | 0.06004 | 0.0149 | 16.6722
10.5 | 0.9872 | 0.06891 | 0.0172 | 14.3259
11 | 0.9088 | 0.07775 | 0.0163 | 11.6887
11.5 | 0.8456 | 0.09348 | 0.0068 | 9.0458
12 | 0.8397 | 0.10445 | 0.0039 | 8.0393
13 | 0.7083 | 0.15882 | -0.0392 | 4.4598
13.5 | 0.7326 | 0.16903 | -0.0395 | 4.3341
14 | 0.7396 | 0.17657 | -0.0419 | 4.1887
14.5 | 0.7411 | 0.18301 | -0.0453 | 4.0495
15 | 0.7694 | 0.19416 | -0.0458 | 3.9627

## 3. Re 50k Mach 0.10 (1)
BIGFOIL.COM POLAR EXPORT
mh61
MH 61 10.26% |  |  |  | Cl Max: | 0.724 | at alpha= | 9 | deg
JavaFoil+Calcfoil stall+Eppler ext transition |  |  |  | L/D Max: | 18.914 | at alpha= | 6 | deg
Re: | 50000 |  |  | Cd Min: | 0.02112 | at alpha= | -1.5 | deg
Mach: | 0.1 |  |  | Cl=0 at alpha= | 0.087719 | deg
|  |  |  | @ Cl=0.1, Cd= | 0.022972
|  |  |  | @ Cl=0.4, Cd= | 0.027069
|  |  |  | @ Cl=0.6, Cd= | 0.21827
alpha (deg) | Cl | Cd | Cm | Cl/Cd
-12 | -0.278 | 0.21736 | 0.007 | -1.28
-11.5 | -0.302 | 0.19568 | 0.007 | -1.544
-11 | -0.327 | 0.17065 | 0.007 | -1.916
-10.5 | -0.353 | 0.15874 | 0.007 | -2.221
-10 | -0.378 | 0.1383 | 0.007 | -2.733
-9.5 | -0.403 | 0.12557 | 0.007 | -3.208
-9 | -0.426 | 0.11255 | 0.007 | -3.785
-8.5 | -0.447 | 0.10227 | 0.007 | -4.367
-8 | -0.463 | 0.0885 | 0.006 | -5.236
-7.5 | -0.475 | 0.08378 | 0.006 | -5.673
-7 | -0.481 | 0.07198 | 0.006 | -6.686
-6.5 | -0.48 | 0.06534 | 0.006 | -7.353
-6 | -0.472 | 0.0594 | 0.006 | -7.951
-5.5 | -0.457 | 0.05942 | 0.005 | -7.687
-5 | -0.434 | 0.04991 | 0.005 | -8.701
-4.5 | -0.405 | 0.04772 | 0.005 | -8.492
-4 | -0.371 | 0.04218 | 0.005 | -8.791
-3.5 | -0.332 | 0.03912 | 0.005 | -8.482
-3 | -0.294 | 0.03667 | 0.005 | -8.015
-2.5 | -0.246 | 0.04613 | 0.005 | -5.343
-2 | -0.199 | 0.04511 | 0.005 | -4.411
-1.5 | -0.189 | 0.02112 | 0.018 | -8.956
-1 | -0.13 | 0.02135 | 0.017 | -6.073
-0.5 | -0.07 | 0.02231 | 0.017 | -3.147
0 | -0.01 | 0.02381 | 0.016 | -0.434
0.5 | 0.047 | 0.02472 | 0.016 | 1.896
1 | 0.104 | 0.02284 | 0.016 | 4.553
1.5 | 0.161 | 0.02359 | 0.015 | 6.826
2 | 0.218 | 0.02381 | 0.015 | 9.15
2.5 | 0.275 | 0.02474 | 0.014 | 11.116
3 | 0.332 | 0.02583 | 0.014 | 12.849
3.5 | 0.389 | 0.02682 | 0.013 | 14.506
4 | 0.446 | 0.02811 | 0.013 | 15.864
4.5 | 0.503 | 0.02957 | 0.012 | 17.004
5 | 0.559 | 0.03131 | 0.012 | 17.854
5.5 | 0.615 | 0.03307 | 0.011 | 18.59
6 | 0.67 | 0.03543 | 0.011 | 18.914
6.5 | 0.61 | 0.04702 | 0.003 | 12.974
7 | 0.657 | 0.05134 | 0.002 | 12.802
7.5 | 0.705 | 0.05613 | 0.002 | 12.553
8 | 0.696 | 0.06242 | 0.002 | 11.148
8.5 | 0.714 | 0.06785 | 0.002 | 10.524
9 | 0.724 | 0.07577 | 0.002 | 9.552
9.5 | 0.724 | 0.08369 | 0.002 | 8.656
10 | 0.716 | 0.09273 | 0.002 | 7.722
10.5 | 0.699 | 0.10265 | 0.002 | 6.813
11 | 0.675 | 0.11394 | 0.001 | 5.926
11.5 | 0.645 | 0.13053 | 0.001 | 4.942
12 | 0.61 | 0.14474 | 0.001 | 4.217
12.5 | 0.573 | 0.15974 | 0.001 | 3.585
13 | 0.533 | 0.17572 | 0.001 | 3.035
13.5 | 0.494 | 0.19473 | 0.001 | 2.535
14 | 0.455 | 0.21827 | 0.001 | 2.083

## 4. Re 50k Mach 0.10 (2)
BIGFOIL.COM POLAR EXPORT
mh61
MH 61 10.26% |  |  |  | Cl Max: | 0.9983 | at alpha= | 10 | deg
XFOIL ncrit=9 |  |  |  | L/D Max: | 30.9818 | at alpha= | 7.5 | deg
Re: | 50000 |  |  | Cd Min: | 0.26458 | at alpha= | -20 | deg
Mach: | 0.1 |  |  | Cl=0 at alpha= | -0.088139 | deg
|  |  |  | @ Cl=0.1, Cd= | 0.024313
|  |  |  | @ Cl=0.4, Cd= | 0.031215
|  |  |  | @ Cl=0.6, Cd= | 0.036648
alpha (deg) | Cl | Cd | Cm | Cl/Cd
-20 | -0.8488 | 0.26458 | 0.0978 | -3.2081
-19.5 | -0.8298 | 0.25817 | 0.0934 | -3.2142
-19 | -0.8153 | 0.25457 | 0.0875 | -3.2027
-18.5 | -0.8122 | 0.25755 | 0.0798 | -3.1536
-18 | -0.7753 | 0.23877 | 0.08 | -3.2471
-17.5 | -0.762 | 0.23492 | 0.0743 | -3.2437
-17 | -0.7428 | 0.22666 | 0.0704 | -3.2772
-16.5 | -0.7223 | 0.21928 | 0.067 | -3.294
-16 | -0.7229 | 0.21982 | 0.0596 | -3.2886
-15.5 | -0.6872 | 0.20523 | 0.059 | -3.3484
-15 | -0.6856 | 0.20341 | 0.0525 | -3.3705
-14.5 | -0.6544 | 0.19129 | 0.0513 | -3.421
-14 | -0.6613 | 0.19031 | 0.0444 | -3.4749
-13.5 | -0.6261 | 0.17761 | 0.0437 | -3.5251
-13 | -0.6112 | 0.1699 | 0.0403 | -3.5974
-12.5 | -0.6204 | 0.16713 | 0.0343 | -3.7121
-12 | -0.5935 | 0.15686 | 0.0329 | -3.7836
-11.5 | -0.5752 | 0.14824 | 0.0308 | -3.8802
-11 | -0.565 | 0.14092 | 0.0279 | -4.0094
-10.5 | -0.5633 | 0.13449 | 0.0245 | -4.1884
-10 | -0.5497 | 0.12621 | 0.0225 | -4.3554
-9.5 | -0.5292 | 0.11773 | 0.0213 | -4.495
-9 | -0.5187 | 0.11018 | 0.0191 | -4.7078
-8.5 | -0.5111 | 0.10264 | 0.0167 | -4.9795
-8 | -0.5063 | 0.09479 | 0.0136 | -5.3413
-7 | -0.5856 | 0.05759 | -0.0273 | -10.1684
-6.5 | -0.5664 | 0.04776 | -0.0282 | -11.8593
-6 | -0.5429 | 0.04013 | -0.0261 | -13.5285
-5.5 | -0.5195 | 0.03468 | -0.0215 | -14.9798
-5 | -0.4921 | 0.03032 | -0.017 | -16.2302
-4.5 | -0.4571 | 0.02674 | -0.0129 | -17.0942
-4 | -0.4239 | 0.02282 | -0.0087 | -18.5758
-3.5 | -0.4207 | 0.02026 | 0.0021 | -20.7651
-3 | -0.4036 | 0.01973 | 0.0126 | -20.4562
-2.5 | -0.1799 | 0.02081 | -0.0109 | -8.6449
-2 | -0.1496 | 0.01952 | -0.0156 | -7.6639
-1.5 | -0.1504 | 0.01951 | -0.0101 | -7.7089
-1 | -0.1323 | 0.01995 | -0.0066 | -6.6316
-0.5 | -0.0757 | 0.02101 | -0.0101 | -3.603
0 | 0.0162 | 0.02269 | -0.0199 | 0.71397
0.5 | 0.1014 | 0.02434 | -0.028 | 4.166
1 | 0.1806 | 0.02599 | -0.0344 | 6.9488
1.5 | 0.2581 | 0.02762 | -0.04 | 9.3447
2 | 0.3379 | 0.02918 | -0.0453 | 11.5798
2.5 | 0.3867 | 0.03083 | -0.045 | 12.543
3 | 0.4406 | 0.03239 | -0.045 | 13.603
3.5 | 0.5003 | 0.03367 | -0.0447 | 14.8589
4 | 0.5362 | 0.03543 | -0.0419 | 15.1341
4.5 | 0.5903 | 0.03634 | -0.0396 | 16.2438
5 | 0.6306 | 0.03762 | -0.0362 | 16.7624
5.5 | 0.6819 | 0.03771 | -0.032 | 18.0827
6 | 0.7372 | 0.03649 | -0.0263 | 20.2028
6.5 | 0.802 | 0.03272 | -0.0181 | 24.511
7 | 0.8538 | 0.02952 | -0.0095 | 28.9228
7.5 | 0.8867 | 0.02862 | -0.0013 | 30.9818
8 | 0.9006 | 0.03275 | 0.0044 | 27.4992
8.5 | 0.9343 | 0.03846 | 0.008 | 24.2928
9 | 0.9685 | 0.04498 | 0.0107 | 21.5318
9.5 | 0.9848 | 0.05315 | 0.0136 | 18.5287
10 | 0.9983 | 0.06116 | 0.0155 | 16.3228
10.5 | 0.9814 | 0.0699 | 0.0177 | 14.0401
11 | 0.8975 | 0.07954 | 0.0155 | 11.2836
11.5 | 0.86 | 0.09224 | 0.0096 | 9.3235
12.5 | 0.7451 | 0.13845 | -0.0229 | 5.3817
13 | 0.7082 | 0.15934 | -0.0395 | 4.4446
13.5 | 0.7335 | 0.16967 | -0.0397 | 4.3231
14 | 0.7379 | 0.17674 | -0.0425 | 4.1751
14.5 | 0.7404 | 0.18339 | -0.0459 | 4.0373
15 | 0.7721 | 0.19516 | -0.046 | 3.9562

## 5. Re 50k Mach 0.25 (1)
BIGFOIL.COM POLAR EXPORT
mh61
MH 61 10.26% |  |  |  | Cl Max: | 0.724 | at alpha= | 7.5 | deg
JavaFoil+Calcfoil stall+Eppler ext transition |  |  |  | L/D Max: | 20.314 | at alpha= | 6 | deg
Re: | 50000 |  |  | Cd Min: | 0.02216 | at alpha= | -1.5 | deg
Mach: | 0.25 |  |  | Cl=0 at alpha= | 0.09322 | deg
|  |  |  | @ Cl=0.1, Cd= | 0.024061
|  |  |  | @ Cl=0.4, Cd= | 0.17311
|  |  |  | @ Cl=0.6, Cd= | 0.17311
alpha (deg) | Cl | Cd | Cm | Cl/Cd
-11 | -0.064 | 0.17204 | 0.008 | -0.37
-10.5 | -0.061 | 0.14996 | 0.008 | -0.406
-10 | -0.058 | 0.19596 | 0.007 | -0.296
-9.5 | -0.136 | 0.16645 | 0.007 | -0.814
-9 | -0.212 | 0.14593 | 0.007 | -1.455
-8.5 | -0.275 | 0.12174 | 0.007 | -2.256
-8 | -0.329 | 0.10798 | 0.007 | -3.047
-7.5 | -0.375 | 0.09517 | 0.006 | -3.938
-7 | -0.41 | 0.08065 | 0.006 | -5.088
-6.5 | -0.434 | 0.07252 | 0.006 | -5.988
-6 | -0.446 | 0.06311 | 0.006 | -7.059
-5.5 | -0.444 | 0.05922 | 0.006 | -7.502
-5 | -0.431 | 0.05244 | 0.006 | -8.225
-4.5 | -0.408 | 0.04781 | 0.005 | -8.538
-4 | -0.377 | 0.0434 | 0.005 | -8.684
-3.5 | -0.339 | 0.03976 | 0.005 | -8.53
-3 | -0.302 | 0.04878 | 0.005 | -6.193
-2.5 | -0.253 | 0.04739 | 0.005 | -5.344
-2 | -0.204 | 0.04402 | 0.005 | -4.645
-1.5 | -0.194 | 0.02216 | 0.018 | -8.772
-1 | -0.133 | 0.02257 | 0.018 | -5.905
-0.5 | -0.072 | 0.02347 | 0.017 | -3.074
0 | -0.011 | 0.02518 | 0.017 | -0.42
0.5 | 0.048 | 0.0234 | 0.016 | 2.054
1 | 0.107 | 0.02415 | 0.016 | 4.417
1.5 | 0.165 | 0.02501 | 0.015 | 6.603
2 | 0.223 | 0.02532 | 0.015 | 8.827
2.5 | 0.282 | 0.02639 | 0.015 | 10.687
3 | 0.34 | 0.02759 | 0.014 | 12.336
3.5 | 0.399 | 0.02874 | 0.014 | 13.879
4 | 0.457 | 0.03024 | 0.013 | 15.123
4.5 | 0.515 | 0.03193 | 0.013 | 16.143
5 | 0.573 | 0.03394 | 0.012 | 16.88
5.5 | 0.63 | 0.036 | 0.012 | 17.501
6 | 0.686 | 0.03379 | 0.011 | 20.314
6.5 | 0.627 | 0.04781 | 0.003 | 13.11
7 | 0.675 | 0.05255 | 0.003 | 12.852
7.5 | 0.724 | 0.0581 | 0.002 | 12.461
8 | 0.699 | 0.06506 | 0.002 | 10.738
8.5 | 0.705 | 0.0715 | 0.002 | 9.866
9 | 0.698 | 0.0805 | 0.002 | 8.671
9.5 | 0.675 | 0.09383 | 0.002 | 7.194
10 | 0.636 | 0.10499 | 0.002 | 6.058
10.5 | 0.582 | 0.1222 | 0.002 | 4.762
11 | 0.514 | 0.13867 | 0.002 | 3.71
11.5 | 0.436 | 0.16249 | 0.001 | 2.685
12 | 0.35 | 0.19198 | 0.001 | 1.822
12.5 | 0.254 | 0.17311 | 0.001 | 1.466

## 6. Re 50k Mach 0.25 (2)
BIGFOIL.COM POLAR EXPORT
mh61
MH 61 10.26% |  |  |  | Cl Max: | 0.9713 | at alpha= | 9.5 | deg
XFOIL ncrit=9 |  |  |  | L/D Max: | 29.4237 | at alpha= | 7 | deg
Re: | 50000 |  |  | Cd Min: | 0.26948 | at alpha= | -20 | deg
Mach: | 0.25 |  |  | Cl=0 at alpha= | -0.19243 | deg
|  |  |  | @ Cl=0.1, Cd= | 0.024692
|  |  |  | @ Cl=0.4, Cd= | 0.03192
|  |  |  | @ Cl=0.6, Cd= | 0.037752
alpha (deg) | Cl | Cd | Cm | Cl/Cd
-20 | -0.8654 | 0.26948 | 0.1021 | -3.2114
-19.5 | -0.8476 | 0.26425 | 0.0966 | -3.2076
-19 | -0.8385 | 0.26528 | 0.0891 | -3.1608
-18.5 | -0.8083 | 0.24974 | 0.0875 | -3.2366
-18 | -0.7894 | 0.24356 | 0.0829 | -3.2411
-17.5 | -0.7847 | 0.24507 | 0.0751 | -3.2019
-17 | -0.7503 | 0.22917 | 0.0742 | -3.274
-16.5 | -0.7386 | 0.22577 | 0.0681 | -3.2715
-16 | -0.7147 | 0.21565 | 0.065 | -3.3142
-15.5 | -0.6976 | 0.20943 | 0.0606 | -3.3309
-15 | -0.6801 | 0.2018 | 0.0564 | -3.3702
-14.5 | -0.6638 | 0.19543 | 0.0523 | -3.3966
-14 | -0.6435 | 0.18673 | 0.049 | -3.4462
-13.5 | -0.6424 | 0.18367 | 0.0433 | -3.4976
-13 | -0.612 | 0.17239 | 0.0417 | -3.5501
-12.5 | -0.5966 | 0.16459 | 0.0383 | -3.6248
-12 | -0.5922 | 0.15866 | 0.0339 | -3.7325
-11.5 | -0.591 | 0.15339 | 0.0296 | -3.8529
-11 | -0.5667 | 0.14342 | 0.0281 | -3.9513
-10.5 | -0.5441 | 0.13452 | 0.0267 | -4.0448
-10 | -0.5315 | 0.12696 | 0.0242 | -4.1864
-9.5 | -0.5217 | 0.11949 | 0.0217 | -4.3661
-9 | -0.5132 | 0.11205 | 0.019 | -4.5801
-8.5 | -0.5016 | 0.10392 | 0.0164 | -4.8268
-8 | -0.5049 | 0.09655 | 0.0123 | -5.2294
-7.5 | -0.5525 | 0.07448 | -0.0175 | -7.4181
-7 | -0.5755 | 0.061 | -0.0282 | -9.4344
-6.5 | -0.5593 | 0.05125 | -0.0299 | -10.9132
-6 | -0.5474 | 0.04304 | -0.0287 | -12.7184
-5.5 | -0.5314 | 0.03736 | -0.0238 | -14.2238
-5 | -0.5097 | 0.03257 | -0.0187 | -15.6494
-4.5 | -0.4784 | 0.02872 | -0.0144 | -16.6574
-4 | -0.4411 | 0.02512 | -0.0103 | -17.5597
-3.5 | -0.4221 | 0.02101 | -0.0028 | -20.0904
-3 | -0.4123 | 0.02047 | 0.0088 | -20.1417
-2.5 | -0.3732 | 0.01994 | 0.0168 | -18.7161
-2 | -0.1436 | 0.02031 | -0.0172 | -7.0704
-1.5 | -0.1569 | 0.01998 | -0.0105 | -7.8529
-1 | -0.1399 | 0.02037 | -0.0068 | -6.8679
-0.5 | -0.0561 | 0.02177 | -0.0152 | -2.5769
0 | 0.0351 | 0.02341 | -0.0245 | 1.4994
0.5 | 0.1181 | 0.02505 | -0.0317 | 4.7146
1 | 0.1944 | 0.0267 | -0.0372 | 7.2809
1.5 | 0.2694 | 0.02836 | -0.0419 | 9.4993
2 | 0.3467 | 0.02995 | -0.0463 | 11.576
2.5 | 0.392 | 0.03168 | -0.0452 | 12.3737
3 | 0.4459 | 0.0333 | -0.0448 | 13.3904
3.5 | 0.4996 | 0.0348 | -0.0437 | 14.3563
4 | 0.5397 | 0.03656 | -0.041 | 14.762
4.5 | 0.5942 | 0.0376 | -0.0386 | 15.8032
5 | 0.6384 | 0.03876 | -0.035 | 16.4706
5.5 | 0.6876 | 0.03916 | -0.0306 | 17.5587
6.5 | 0.8171 | 0.03355 | -0.0153 | 24.3547
7 | 0.873 | 0.02967 | -0.0051 | 29.4237
7.5 | 0.8947 | 0.03114 | 0.0029 | 28.7315
8 | 0.9158 | 0.03633 | 0.0079 | 25.2078
8.5 | 0.9474 | 0.04274 | 0.0113 | 22.1666
9 | 0.9655 | 0.04969 | 0.0144 | 19.4305
9.5 | 0.9713 | 0.05823 | 0.0169 | 16.6804
10 | 0.9432 | 0.06621 | 0.019 | 14.2456
10.5 | 0.9068 | 0.07532 | 0.018 | 12.0393
11.5 | 0.7755 | 0.1127 | -0.0085 | 6.8811
12 | 0.7639 | 0.12617 | -0.0145 | 6.0545
12.5 | 0.7192 | 0.15557 | -0.0369 | 4.623
13 | 0.7094 | 0.16216 | -0.0409 | 4.3747
13.5 | 0.7388 | 0.17313 | -0.041 | 4.2673
14 | 0.7352 | 0.17868 | -0.045 | 4.1146
14.5 | 0.7432 | 0.18623 | -0.0483 | 3.9908

## 7. Re 50k Mach 0.50 (1)
BIGFOIL.COM POLAR EXPORT
mh61
MH 61 10.26% |  |  |  | Cl Max: | 2.179 | at alpha= | 20 | deg
JavaFoil+Calcfoil stall+Eppler ext transition |  |  |  | L/D Max: | 12.78 | at alpha= | 6 | deg
Re: | 50000 |  |  | Cd Min: | 0.02621 | at alpha= | -1.5 | deg
Mach: | 0.5 |  |  | Cl=0 at alpha= | 0.092308 | deg
|  |  |  | @ Cl=0.1, Cd= | 0.030613
|  |  |  | @ Cl=0.4, Cd= | 0.041316
|  |  |  | @ Cl=0.6, Cd= | 0.060169
alpha (deg) | Cl | Cd | Cm | Cl/Cd
-20 | -1.085 | 0.44257 | 0.017 | -2.452
-19.5 | -1.06 | 0.44311 | 0.017 | -2.393
-19 | -1.035 | 0.43718 | 0.017 | -2.368
-18.5 | -1.01 | 0.43836 | 0.017 | -2.304
-18 | -0.98 | 0.39403 | 0.016 | -2.488
-17.5 | -0.955 | 0.39068 | 0.015 | -2.444
-17 | -0.929 | 0.37918 | 0.015 | -2.451
-16.5 | -0.904 | 0.37603 | 0.015 | -2.404
-16 | -0.878 | 0.35417 | 0.015 | -2.48
-15.5 | -0.853 | 0.35358 | 0.015 | -2.411
-15 | -0.827 | 0.35571 | 0.015 | -2.324
-14.5 | -0.798 | 0.31264 | 0.014 | -2.553
-14 | -0.772 | 0.3032 | 0.014 | -2.545
-13.5 | -0.746 | 0.30945 | 0.013 | -2.409
-13 | -0.719 | 0.30366 | 0.013 | -2.369
-12.5 | -0.693 | 0.288 | 0.013 | -2.406
-12 | -0.667 | 0.28508 | 0.013 | -2.338
-11.5 | -0.64 | 0.28812 | 0.013 | -2.222
-11 | -0.612 | 0.24439 | 0.011 | -2.503
-10.5 | -0.585 | 0.23583 | 0.011 | -2.481
-10 | -0.558 | 0.23927 | 0.011 | -2.333
-9.5 | -0.531 | 0.23623 | 0.011 | -2.25
-9 | -0.505 | 0.22218 | 0.011 | -2.271
-8.5 | -0.477 | 0.21902 | 0.011 | -2.18
-8 | -0.45 | 0.20035 | 0.01 | -2.245
-7.5 | -0.423 | 0.19499 | 0.009 | -2.168
-7 | -0.395 | 0.19163 | 0.009 | -2.063
-6.5 | -0.368 | 0.16817 | 0.008 | -2.187
-6 | -0.34 | 0.16053 | 0.008 | -2.12
-5.5 | -0.313 | 0.07771 | 0.008 | -4.024
-5 | -0.285 | 0.07213 | 0.007 | -3.953
-4.5 | -0.257 | 0.07605 | 0.007 | -3.384
-4 | -0.329 | 0.0638 | 0.006 | -5.164
-3.5 | -0.357 | 0.06248 | 0.006 | -5.712
-3 | -0.338 | 0.05369 | 0.006 | -6.29
-2.5 | -0.283 | 0.04855 | 0.006 | -5.832
-2 | -0.229 | 0.04736 | 0.006 | -4.826
-1.5 | -0.217 | 0.02621 | 0.02 | -8.291
-1 | -0.149 | 0.02715 | 0.019 | -5.488
-0.5 | -0.081 | 0.02821 | 0.019 | -2.859
0 | -0.012 | 0.02812 | 0.019 | -0.417
0.5 | 0.053 | 0.0295 | 0.018 | 1.807
1 | 0.118 | 0.03104 | 0.018 | 3.809
1.5 | 0.183 | 0.03278 | 0.017 | 5.586
2 | 0.248 | 0.03452 | 0.017 | 7.183
2.5 | 0.313 | 0.03697 | 0.016 | 8.461
3 | 0.378 | 0.04001 | 0.016 | 9.44
3.5 | 0.443 | 0.04387 | 0.015 | 10.086
4 | 0.507 | 0.04916 | 0.015 | 10.313
4.5 | 0.571 | 0.05505 | 0.014 | 10.367
5 | 0.634 | 0.06617 | 0.014 | 9.581
5.5 | 0.696 | 0.07105 | 0.013 | 9.803
6 | 0.646 | 0.05057 | 0.004 | 12.78
6.5 | 0.701 | 0.05662 | 0.003 | 12.375
7 | 0.755 | 0.06559 | 0.003 | 11.512
7.5 | 0.81 | 0.08418 | 0.003 | 9.616
8 | 0.864 | 0.09507 | 0.003 | 9.088
8.5 | 0.919 | 0.10431 | 0.003 | 8.807
9 | 0.973 | 0.19543 | 0.003 | 4.98
9.5 | 1.027 | 0.19956 | 0.003 | 5.148
10 | 1.082 | 0.22981 | 0.003 | 4.71
10.5 | 1.136 | 0.23288 | 0.003 | 4.88
11 | 1.19 | 0.24331 | 0.003 | 4.893
11.5 | 1.245 | 0.24472 | 0.003 | 5.087
12 | 1.301 | 0.28399 | 0.003 | 4.583
12.5 | 1.355 | 0.28417 | 0.002 | 4.77
13 | 1.409 | 0.28834 | 0.002 | 4.888
13.5 | 1.463 | 0.29645 | 0.002 | 4.936
14 | 1.522 | 0.33826 | 0.002 | 4.498
14.5 | 1.575 | 0.34005 | 0.001 | 4.633
15 | 1.629 | 0.34327 | 0.001 | 4.746
15.5 | 1.683 | 0.35482 | 0.001 | 4.742
16 | 1.736 | 0.35686 | 0 | 4.865
16.5 | 1.792 | 0.36994 | 0 | 4.843
17 | 1.85 | 0.40779 | -0.001 | 4.537
17.5 | 1.903 | 0.41473 | -0.001 | 4.59
18 | 1.956 | 0.40831 | -0.001 | 4.792
18.5 | 2.01 | 0.41685 | -0.002 | 4.821
19 | 2.063 | 0.43401 | -0.002 | 4.753
19.5 | 2.118 | 0.44156 | -0.003 | 4.798
20 | 2.179 | 0.46755 | -0.003 | 4.659

## 8. Re 50k Mach 0.50 (2)
BIGFOIL.COM POLAR EXPORT
mh61
MH 61 10.26% |  |  |  | Cl Max: | 1.0061 | at alpha= | 20 | deg
XFOIL ncrit=9 |  |  |  | L/D Max: | 22.0623 | at alpha= | 7 | deg
Re: | 50000 |  |  | Cd Min: | 0.29806 | at alpha= | -20 | deg
Mach: | 0.5 |  |  | Cl=0 at alpha= | -0.58412 | deg
|  |  |  | @ Cl=0.1, Cd= | 0.026445
|  |  |  | @ Cl=0.4, Cd= | 0.035285
|  |  |  | @ Cl=0.6, Cd= | 0.045096
alpha (deg) | Cl | Cd | Cm | Cl/Cd
-20 | -0.9526 | 0.29806 | 0.1205 | -3.196
-19.5 | -0.9274 | 0.28912 | 0.1151 | -3.2077
-19 | -0.9091 | 0.28649 | 0.1073 | -3.1732
-18.5 | -0.8806 | 0.27314 | 0.1032 | -3.224
-18 | -0.8558 | 0.26465 | 0.098 | -3.2337
-17.5 | -0.8421 | 0.26403 | 0.0897 | -3.1894
-17 | -0.8075 | 0.24772 | 0.087 | -3.2597
-16.5 | -0.7874 | 0.24192 | 0.0807 | -3.2548
-16 | -0.7614 | 0.23174 | 0.076 | -3.2856
-15.5 | -0.7389 | 0.22437 | 0.0707 | -3.2932
-15 | -0.7148 | 0.2152 | 0.0659 | -3.3216
-14.5 | -0.6963 | 0.20909 | 0.0603 | -3.3301
-14 | -0.6676 | 0.19825 | 0.0567 | -3.3675
-13.5 | -0.6562 | 0.19329 | 0.0505 | -3.3949
-13 | -0.6304 | 0.18383 | 0.0468 | -3.4293
-12.5 | -0.6057 | 0.17446 | 0.0432 | -3.4719
-12 | -0.585 | 0.1662 | 0.0393 | -3.5199
-11.5 | -0.5662 | 0.15817 | 0.0356 | -3.5797
-11 | -0.547 | 0.14987 | 0.032 | -3.6498
-10.5 | -0.5289 | 0.14151 | 0.0285 | -3.7375
-10 | -0.5131 | 0.13343 | 0.025 | -3.8455
-9.5 | -0.5025 | 0.12585 | 0.0212 | -3.9928
-9 | -0.4926 | 0.11841 | 0.0174 | -4.1601
-8.5 | -0.4884 | 0.10403 | 0.0028 | -4.6948
-8 | -0.4857 | 0.093 | -0.006 | -5.2226
-7.5 | -0.4811 | 0.08301 | -0.0134 | -5.7957
-7 | -0.4957 | 0.0711 | -0.0274 | -6.9719
-6.5 | -0.5018 | 0.06203 | -0.0333 | -8.0896
-6 | -0.5093 | 0.05395 | -0.0365 | -9.4402
-5.5 | -0.5292 | 0.04826 | -0.033 | -10.9656
-5 | -0.5458 | 0.04321 | -0.0267 | -12.6313
-4.5 | -0.5399 | 0.03798 | -0.0211 | -14.2154
-4 | -0.5169 | 0.03281 | -0.0162 | -15.7543
-3.5 | -0.4799 | 0.02865 | -0.0117 | -16.7504
-3 | -0.4374 | 0.02472 | -0.0072 | -17.6942
-2.5 | -0.4259 | 0.02296 | 0.005 | -18.5497
-2 | -0.4001 | 0.02219 | 0.0163 | -18.0306
-1.5 | -0.1485 | 0.02326 | -0.015 | -6.3844
-1 | -0.0702 | 0.02351 | -0.0255 | -2.986
-0.5 | 0.0142 | 0.02477 | -0.0332 | 0.57327
0 | 0.0926 | 0.02628 | -0.0387 | 3.5236
0.5 | 0.1681 | 0.02796 | -0.043 | 6.0122
1 | 0.2481 | 0.02976 | -0.0475 | 8.3367
1.5 | 0.2953 | 0.03158 | -0.0462 | 9.3509
2 | 0.3509 | 0.03348 | -0.0459 | 10.4809
2.5 | 0.4045 | 0.03545 | -0.0448 | 11.4104
3 | 0.444 | 0.0376 | -0.042 | 11.8085
3.5 | 0.502 | 0.03952 | -0.0405 | 12.7024
4 | 0.5317 | 0.04209 | -0.0369 | 12.6325
4.5 | 0.5775 | 0.04432 | -0.034 | 13.0302
5 | 0.63 | 0.04613 | -0.0306 | 13.6571
5.5 | 0.6683 | 0.04839 | -0.0263 | 13.8107
6 | 0.7116 | 0.05 | -0.021 | 14.232
6.5 | 0.7998 | 0.04632 | -0.01 | 17.2668
7 | 0.8922 | 0.04044 | 0.0059 | 22.0623
7.5 | 0.8993 | 0.0449 | 0.0127 | 20.029
8 | 0.8803 | 0.05211 | 0.0157 | 16.8931
8.5 | 0.848 | 0.06157 | 0.0141 | 13.7729
9 | 0.8042 | 0.07493 | 0.0068 | 10.7327
9.5 | 0.7682 | 0.08978 | -0.0022 | 8.5565
10 | 0.7425 | 0.10354 | -0.0101 | 7.1711
10.5 | 0.7386 | 0.11434 | -0.0139 | 6.4597
11 | 0.7311 | 0.12635 | -0.0198 | 5.7863
11.5 | 0.7281 | 0.13762 | -0.0252 | 5.2907
12 | 0.7394 | 0.14733 | -0.0279 | 5.0187
12.5 | 0.7335 | 0.15968 | -0.0361 | 4.5936
13 | 0.7316 | 0.17419 | -0.0471 | 4.2
13.5 | 0.7538 | 0.18469 | -0.0497 | 4.0814
14 | 0.7673 | 0.19262 | -0.0531 | 3.9835
14.5 | 0.7937 | 0.20382 | -0.0555 | 3.8941
15 | 0.8001 | 0.20928 | -0.0607 | 3.8231
15.5 | 0.8184 | 0.21772 | -0.0646 | 3.759
16 | 0.838 | 0.22631 | -0.0685 | 3.7029
16.5 | 0.8636 | 0.23739 | -0.0715 | 3.6379
17 | 0.8819 | 0.24484 | -0.076 | 3.6019
17.5 | 0.8989 | 0.25251 | -0.0812 | 3.5599
18 | 0.9275 | 0.26535 | -0.0838 | 3.4954
18.5 | 0.9422 | 0.27012 | -0.0897 | 3.4881
19 | 0.9624 | 0.27868 | -0.0948 | 3.4534
19.5 | 0.9858 | 0.28827 | -0.0989 | 3.4197
20 | 1.0061 | 0.29706 | -0.1042 | 3.3869

## 9. Re 100k Mach 0.00 (1)
BIGFOIL.COM POLAR EXPORT
mh61
MH 61 10.26% |  |  |  | Cl Max: | 0.734 | at alpha= | 6.5 | deg
JavaFoil+Calcfoil stall+Eppler ext transition |  |  |  | L/D Max: | 56.036 | at alpha= | 4.5 | deg
Re: | 100000 |  |  | Cd Min: | 0.00775 | at alpha= | -1 | deg
Mach: | 0 |  |  | Cl=0 at alpha= | 0.091667 | deg
|  |  |  | @ Cl=0.1, Cd= | 0.0080805
|  |  |  | @ Cl=0.4, Cd= | 0.0085731
|  |  |  | @ Cl=0.6, Cd= | 0.034627
alpha (deg) | Cl | Cd | Cm | Cl/Cd
-12 | -0.318 | 0.13382 | 0.007 | -2.38
-11.5 | -0.34 | 0.14767 | 0.007 | -2.305
-11 | -0.363 | 0.13553 | 0.007 | -2.677
-10.5 | -0.385 | 0.12497 | 0.007 | -3.084
-10 | -0.408 | 0.11264 | 0.007 | -3.619
-9.5 | -0.429 | 0.0998 | 0.007 | -4.298
-9 | -0.448 | 0.09302 | 0.007 | -4.821
-8.5 | -0.465 | 0.08418 | 0.006 | -5.526
-8 | -0.478 | 0.07537 | 0.006 | -6.345
-7.5 | -0.486 | 0.06946 | 0.006 | -7.004
-7 | -0.489 | 0.06315 | 0.006 | -7.746
-6.5 | -0.486 | 0.05775 | 0.006 | -8.407
-6 | -0.475 | 0.05198 | 0.006 | -9.14
-5.5 | -0.458 | 0.04856 | 0.005 | -9.429
-5 | -0.434 | 0.04464 | 0.005 | -9.726
-4.5 | -0.404 | 0.0417 | 0.005 | -9.7
-4 | -0.37 | 0.0385 | 0.005 | -9.598
-3.5 | -0.33 | 0.03615 | 0.005 | -9.142
-3 | -0.292 | 0.03424 | 0.005 | -8.543
-2.5 | -0.245 | 0.03253 | 0.005 | -7.539
-2 | -0.198 | 0.03127 | 0.006 | -6.334
-1.5 | -0.188 | 0.00826 | 0.018 | -22.772
-1 | -0.129 | 0.00775 | 0.018 | -16.654
-0.5 | -0.07 | 0.00778 | 0.017 | -8.985
0 | -0.011 | 0.00793 | 0.017 | -1.344
0.5 | 0.049 | 0.00802 | 0.017 | 6.05
1 | 0.108 | 0.00809 | 0.016 | 13.328
1.5 | 0.167 | 0.00822 | 0.016 | 20.304
2 | 0.226 | 0.00791 | 0.015 | 28.597
2.5 | 0.285 | 0.00812 | 0.015 | 35.144
3 | 0.345 | 0.00834 | 0.014 | 41.334
3.5 | 0.404 | 0.00859 | 0.014 | 46.988
4 | 0.463 | 0.00891 | 0.013 | 51.982
4.5 | 0.522 | 0.00932 | 0.013 | 56.036
5 | 0.571 | 0.03329 | 0.012 | 17.159
5.5 | 0.625 | 0.03578 | 0.012 | 17.483
6 | 0.68 | 0.03421 | 0.011 | 19.889
6.5 | 0.734 | 0.036 | 0.011 | 20.391
7 | 0.654 | 0.04774 | 0.002 | 13.697
7.5 | 0.701 | 0.05176 | 0.002 | 13.544
8 | 0.695 | 0.05678 | 0.002 | 12.235
8.5 | 0.714 | 0.06095 | 0.002 | 11.719
9 | 0.726 | 0.06673 | 0.002 | 10.881
9.5 | 0.73 | 0.07273 | 0.002 | 10.032
10 | 0.725 | 0.08131 | 0.002 | 8.915
10.5 | 0.712 | 0.08892 | 0.002 | 8.011
11 | 0.693 | 0.09822 | 0.001 | 7.054
11.5 | 0.668 | 0.10679 | 0.001 | 6.253

## 10. Re 100k Mach 0.00 (2)
BIGFOIL.COM POLAR EXPORT
mh61
MH 61 10.26% |  |  |  | Cl Max: | 1.01 | at alpha= | 10 | deg
XFOIL ncrit=9 |  |  |  | L/D Max: | 47.5474 | at alpha= | 7 | deg
Re: | 100000 |  |  | Cd Min: | 0.26313 | at alpha= | -20 | deg
Mach: | 0 |  |  | Cl=0 at alpha= | -1.8494 | deg
|  |  |  | @ Cl=0.1, Cd= | 0.015137
|  |  |  | @ Cl=0.4, Cd= | 0.016926
|  |  |  | @ Cl=0.6, Cd= | 0.017273
alpha (deg) | Cl | Cd | Cm | Cl/Cd
-20 | -0.8545 | 0.26313 | 0.1017 | -3.2474
-19.5 | -0.8358 | 0.25665 | 0.0974 | -3.2566
-19 | -0.8175 | 0.25021 | 0.0929 | -3.2673
-18.5 | -0.7997 | 0.24389 | 0.0881 | -3.2789
-18 | -0.7851 | 0.23943 | 0.082 | -3.279
-17.5 | -0.7772 | 0.23757 | 0.0749 | -3.2715
-17 | -0.7697 | 0.23455 | 0.0684 | -3.2816
-16.5 | -0.73 | 0.21624 | 0.07 | -3.3759
-16 | -0.7113 | 0.20922 | 0.0663 | -3.3998
-15.5 | -0.6947 | 0.20236 | 0.0618 | -3.433
-15 | -0.688 | 0.19797 | 0.0548 | -3.4753
-14.5 | -0.6884 | 0.19427 | 0.0471 | -3.5435
-14 | -0.6491 | 0.18005 | 0.049 | -3.6051
-13.5 | -0.6332 | 0.17272 | 0.0453 | -3.666
-13 | -0.6326 | 0.16708 | 0.0383 | -3.7862
-12.5 | -0.6203 | 0.15764 | 0.0345 | -3.9349
-12 | -0.5973 | 0.14974 | 0.0333 | -3.9889
-11.5 | -0.6106 | 0.14349 | 0.0236 | -4.2553
-11 | -0.5782 | 0.13384 | 0.0256 | -4.3201
-10.5 | -0.602 | 0.12696 | 0.0139 | -4.7417
-10 | -0.5645 | 0.11759 | 0.0174 | -4.8006
-9.5 | -0.5702 | 0.10878 | 0.0109 | -5.2418
-9 | -0.5731 | 0.1012 | 0.0047 | -5.663
-8.5 | -0.5537 | 0.09279 | 0.0044 | -5.9672
-8 | -0.5621 | 0.08376 | -0.0028 | -6.7108
-7.5 | -0.571 | 0.07442 | -0.0113 | -7.6727
-6.5 | -0.5691 | 0.04035 | -0.0263 | -14.1041
-6 | -0.5582 | 0.03373 | -0.0214 | -16.5491
-5.5 | -0.5441 | 0.02906 | -0.015 | -18.7233
-5 | -0.5011 | 0.02485 | -0.0128 | -20.165
-4.5 | -0.4214 | 0.0211 | -0.0173 | -19.9716
-4 | -0.3609 | 0.01636 | -0.019 | -22.0599
-3.5 | -0.3028 | 0.01527 | -0.0199 | -19.8297
-3 | -0.239 | 0.01485 | -0.0204 | -16.0943
-2.5 | -0.1624 | 0.01466 | -0.0223 | -11.0778
-2 | -0.0399 | 0.01504 | -0.0325 | -2.6529
-1.5 | 0.0926 | 0.01516 | -0.0464 | 6.1082
-1 | 0.1677 | 0.01493 | -0.0516 | 11.2324
-0.5 | 0.199 | 0.01519 | -0.0482 | 13.1007
0 | 0.2337 | 0.01555 | -0.0447 | 15.0289
0.5 | 0.2702 | 0.01589 | -0.041 | 17.0044
1 | 0.3106 | 0.0163 | -0.0381 | 19.0552
1.5 | 0.3498 | 0.01654 | -0.0341 | 21.1487
2 | 0.3934 | 0.01689 | -0.0317 | 23.2919
2.5 | 0.4369 | 0.01713 | -0.0287 | 25.505
3 | 0.4807 | 0.01717 | -0.0252 | 27.9965
3.5 | 0.5266 | 0.0173 | -0.0226 | 30.4393
4 | 0.5732 | 0.01733 | -0.0199 | 33.0756
4.5 | 0.6203 | 0.01723 | -0.017 | 36.0012
5 | 0.6681 | 0.01711 | -0.0142 | 39.0473
5.5 | 0.7163 | 0.01693 | -0.0114 | 42.3095
6 | 0.7642 | 0.017 | -0.0091 | 44.9529
6.5 | 0.8106 | 0.01722 | -0.0066 | 47.0732
7 | 0.853 | 0.01794 | -0.0044 | 47.5474
7.5 | 0.881 | 0.02055 | -0.0017 | 42.871
8 | 0.8951 | 0.02539 | 0.0024 | 35.254
8.5 | 0.9196 | 0.0298 | 0.006 | 30.8591
9 | 0.9595 | 0.03522 | 0.0084 | 27.243
9.5 | 0.9924 | 0.04029 | 0.0114 | 24.6314
10 | 1.01 | 0.04721 | 0.0146 | 21.3938
10.5 | 1.0002 | 0.05497 | 0.0184 | 18.1954
11 | 0.9701 | 0.06219 | 0.0214 | 15.599
11.5 | 0.9317 | 0.07114 | 0.0201 | 13.0967
12 | 0.891 | 0.08222 | 0.0148 | 10.8368
12.5 | 0.8476 | 0.09667 | 0.0057 | 8.768
13 | 0.7766 | 0.12646 | -0.0145 | 6.1411
13.5 | 0.772 | 0.13921 | -0.0184 | 5.5456
14 | 0.7411 | 0.16469 | -0.0335 | 4.5
14.5 | 0.7534 | 0.1729 | -0.0359 | 4.3574
15 | 0.7686 | 0.18268 | -0.0379 | 4.2074

## 11. Re 100k Mach 0.10 (1)
BIGFOIL.COM POLAR EXPORT
mh61
MH 61 10.26% |  |  |  | Cl Max: | 0.737 | at alpha= | 6.5 | deg
JavaFoil+Calcfoil stall+Eppler ext transition |  |  |  | L/D Max: | 55.839 | at alpha= | 4.5 | deg
Re: | 100000 |  |  | Cd Min: | 0.00781 | at alpha= | -0.5 | deg
Mach: | 0.1 |  |  | Cl=0 at alpha= | 0.091667 | deg
|  |  |  | @ Cl=0.1, Cd= | 0.0081219
|  |  |  | @ Cl=0.4, Cd= | 0.008635
|  |  |  | @ Cl=0.6, Cd= | 0.032972
alpha (deg) | Cl | Cd | Cm | Cl/Cd
-12 | -0.278 | 0.16873 | 0.007 | -1.649
-11.5 | -0.302 | 0.12774 | 0.007 | -2.366
-11 | -0.327 | 0.14149 | 0.007 | -2.312
-10.5 | -0.353 | 0.1286 | 0.007 | -2.741
-10 | -0.378 | 0.11674 | 0.007 | -3.238
-9.5 | -0.403 | 0.10394 | 0.007 | -3.875
-9 | -0.426 | 0.09346 | 0.007 | -4.558
-8.5 | -0.447 | 0.0836 | 0.007 | -5.342
-8 | -0.463 | 0.07828 | 0.007 | -5.92
-7.5 | -0.475 | 0.07196 | 0.006 | -6.606
-7 | -0.481 | 0.0635 | 0.006 | -7.579
-6.5 | -0.48 | 0.05796 | 0.006 | -8.289
-6 | -0.472 | 0.05339 | 0.006 | -8.848
-5.5 | -0.457 | 0.04932 | 0.005 | -9.261
-5 | -0.434 | 0.04473 | 0.005 | -9.708
-4.5 | -0.405 | 0.04193 | 0.005 | -9.666
-4 | -0.371 | 0.03863 | 0.005 | -9.599
-3.5 | -0.332 | 0.03622 | 0.005 | -9.162
-3 | -0.294 | 0.03428 | 0.005 | -8.575
-2.5 | -0.246 | 0.03258 | 0.005 | -7.565
-2 | -0.199 | 0.03128 | 0.006 | -6.364
-1.5 | -0.189 | 0.0083 | 0.018 | -22.8
-1 | -0.13 | 0.0079 | 0.018 | -16.414
-0.5 | -0.07 | 0.00781 | 0.017 | -8.987
0 | -0.011 | 0.00797 | 0.017 | -1.344
0.5 | 0.049 | 0.00807 | 0.017 | 6.048
1 | 0.108 | 0.00813 | 0.016 | 13.318
1.5 | 0.168 | 0.00827 | 0.016 | 20.287
2 | 0.227 | 0.00796 | 0.015 | 28.554
2.5 | 0.287 | 0.00818 | 0.015 | 35.08
3 | 0.346 | 0.00841 | 0.014 | 41.185
3.5 | 0.406 | 0.00866 | 0.014 | 46.863
4 | 0.465 | 0.00898 | 0.014 | 51.821
4.5 | 0.525 | 0.0094 | 0.013 | 55.839
5 | 0.573 | 0.03387 | 0.012 | 16.928
5.5 | 0.628 | 0.03204 | 0.012 | 19.599
6 | 0.683 | 0.03483 | 0.011 | 19.617
6.5 | 0.737 | 0.03662 | 0.011 | 20.133
7 | 0.657 | 0.04802 | 0.003 | 13.688
7.5 | 0.705 | 0.05192 | 0.002 | 13.569
8 | 0.696 | 0.0566 | 0.002 | 12.294
8.5 | 0.714 | 0.06118 | 0.002 | 11.671
9 | 0.724 | 0.06716 | 0.002 | 10.776
9.5 | 0.724 | 0.07503 | 0.002 | 9.656
10 | 0.716 | 0.08224 | 0.002 | 8.708
10.5 | 0.699 | 0.09054 | 0.002 | 7.725
11 | 0.675 | 0.09896 | 0.001 | 6.824
11.5 | 0.645 | 0.11051 | 0.001 | 5.838

## 12. Re 100k Mach 0.10 (2)
BIGFOIL.COM POLAR EXPORT
mh61
MH 61 10.26% |  |  |  | Cl Max: | 1.0054 | at alpha= | 10 | deg
XFOIL ncrit=9 |  |  |  | L/D Max: | 47.2437 | at alpha= | 7 | deg
Re: | 100000 |  |  | Cd Min: | 0.26401 | at alpha= | -20 | deg
Mach: | 0.1 |  |  | Cl=0 at alpha= | -1.8274 | deg
|  |  |  | @ Cl=0.1, Cd= | 0.015218
|  |  |  | @ Cl=0.4, Cd= | 0.016951
|  |  |  | @ Cl=0.6, Cd= | 0.01727
alpha (deg) | Cl | Cd | Cm | Cl/Cd
-20 | -0.8576 | 0.26401 | 0.1026 | -3.2484
-19.5 | -0.8388 | 0.25751 | 0.0982 | -3.2573
-19 | -0.8203 | 0.25103 | 0.0936 | -3.2677
-18.5 | -0.8024 | 0.24475 | 0.0887 | -3.2784
-18 | -0.7884 | 0.24078 | 0.0823 | -3.2744
-17.5 | -0.7807 | 0.23901 | 0.0752 | -3.2664
-16.5 | -0.7314 | 0.21682 | 0.0706 | -3.3733
-16 | -0.7128 | 0.20982 | 0.0668 | -3.3972
-15.5 | -0.6962 | 0.203 | 0.0622 | -3.4296
-15 | -0.6912 | 0.19919 | 0.0548 | -3.4701
-14.5 | -0.6905 | 0.19523 | 0.0471 | -3.5369
-14 | -0.6491 | 0.18054 | 0.0495 | -3.5953
-13.5 | -0.6337 | 0.17324 | 0.0456 | -3.6579
-13 | -0.6356 | 0.16806 | 0.0379 | -3.782
-12.5 | -0.6129 | 0.15771 | 0.0364 | -3.8862
-12 | -0.5978 | 0.15032 | 0.0333 | -3.9768
-11.5 | -0.6131 | 0.14434 | 0.0231 | -4.2476
-11 | -0.5778 | 0.13438 | 0.0256 | -4.2997
-10.5 | -0.6046 | 0.12774 | 0.0133 | -4.7331
-10 | -0.5643 | 0.11812 | 0.0173 | -4.7773
-9.5 | -0.5634 | 0.10941 | 0.0123 | -5.1494
-9 | -0.5802 | 0.1018 | 0.0027 | -5.6994
-8.5 | -0.5511 | 0.09334 | 0.0046 | -5.9042
-8 | -0.5551 | 0.08454 | -0.0015 | -6.5661
-6.5 | -0.5692 | 0.04081 | -0.027 | -13.9476
-6 | -0.5593 | 0.03427 | -0.022 | -16.3204
-5.5 | -0.5467 | 0.02955 | -0.0155 | -18.5008
-5 | -0.5013 | 0.02511 | -0.0137 | -19.9642
-4.5 | -0.4213 | 0.0213 | -0.0181 | -19.7793
-4 | -0.3572 | 0.01704 | -0.0202 | -20.9624
-3.5 | -0.3022 | 0.01537 | -0.0206 | -19.6617
-3 | -0.2384 | 0.01494 | -0.021 | -15.9572
-2.5 | -0.1638 | 0.01472 | -0.0225 | -11.1277
-2 | -0.0459 | 0.01509 | -0.0317 | -3.0417
-1.5 | 0.0871 | 0.01526 | -0.0454 | 5.7077
-1 | 0.168 | 0.015 | -0.0515 | 11.2
-0.5 | 0.1995 | 0.01525 | -0.0482 | 13.082
0 | 0.2348 | 0.01561 | -0.0449 | 15.0416
0.5 | 0.2706 | 0.01594 | -0.0408 | 16.9762
1 | 0.3117 | 0.01634 | -0.0381 | 19.0759
1.5 | 0.3527 | 0.01668 | -0.0348 | 21.1451
2 | 0.3949 | 0.01692 | -0.0315 | 23.3392
2.5 | 0.4391 | 0.01719 | -0.0288 | 25.5439
3 | 0.4836 | 0.01731 | -0.0256 | 27.9376
3.5 | 0.5292 | 0.0173 | -0.0224 | 30.5896
4 | 0.5762 | 0.01732 | -0.0197 | 33.2679
4.5 | 0.6237 | 0.01722 | -0.0167 | 36.2195
5 | 0.672 | 0.01719 | -0.0142 | 39.0925
5.5 | 0.7205 | 0.01707 | -0.0115 | 42.2086
6 | 0.7687 | 0.01705 | -0.0088 | 45.085
6.5 | 0.8152 | 0.01734 | -0.0064 | 47.0127
7 | 0.857 | 0.01814 | -0.0041 | 47.2437
7.5 | 0.882 | 0.02116 | -0.0011 | 41.6824
8 | 0.8962 | 0.02591 | 0.0031 | 34.589
8.5 | 0.9226 | 0.03047 | 0.0067 | 30.279
9 | 0.9619 | 0.03578 | 0.0092 | 26.8837
9.5 | 0.9927 | 0.04122 | 0.0123 | 24.083
10 | 1.0054 | 0.0482 | 0.0157 | 20.8589
10.5 | 0.9906 | 0.05563 | 0.0196 | 17.8069
11 | 0.9593 | 0.06303 | 0.0216 | 15.2197
11.5 | 0.9203 | 0.07242 | 0.0194 | 12.7078
12 | 0.8792 | 0.08413 | 0.0132 | 10.4505
12.5 | 0.8367 | 0.09926 | 0.0034 | 8.4294
13 | 0.8141 | 0.1139 | -0.0032 | 7.1475
13.5 | 0.7652 | 0.15493 | -0.024 | 4.939
14 | 0.7417 | 0.1654 | -0.0339 | 4.4843
14.5 | 0.7524 | 0.17361 | -0.0367 | 4.3339
15 | 0.7722 | 0.18361 | -0.0377 | 4.2057

## 13. Re 100k Mach 0.25 (1)
BIGFOIL.COM POLAR EXPORT
mh61
MH 61 10.26% |  |  |  | Cl Max: | 0.755 | at alpha= | 6.5 | deg
JavaFoil+Calcfoil stall+Eppler ext transition |  |  |  | L/D Max: | 50.753 | at alpha= | 4 | deg
Re: | 100000 |  |  | Cd Min: | 0.00804 | at alpha= | -0.5 | deg
Mach: | 0.25 |  |  | Cl=0 at alpha= | 0.090164 | deg
|  |  |  | @ Cl=0.1, Cd= | 0.0083956
|  |  |  | @ Cl=0.4, Cd= | 0.0089864
|  |  |  | @ Cl=0.6, Cd= | 0.133
alpha (deg) | Cl | Cd | Cm | Cl/Cd
-11 | -0.064 | 0.14085 | 0.008 | -0.452
-10.5 | -0.061 | 0.12417 | 0.008 | -0.49
-10 | -0.058 | 0.11438 | 0.008 | -0.508
-9.5 | -0.136 | 0.10204 | 0.007 | -1.329
-9 | -0.212 | 0.11988 | 0.007 | -1.771
-8.5 | -0.275 | 0.10253 | 0.007 | -2.679
-8 | -0.329 | 0.08994 | 0.007 | -3.658
-7.5 | -0.375 | 0.07978 | 0.007 | -4.699
-7 | -0.41 | 0.06905 | 0.006 | -5.944
-6.5 | -0.434 | 0.06317 | 0.006 | -6.874
-6 | -0.446 | 0.0558 | 0.006 | -7.984
-5.5 | -0.444 | 0.0513 | 0.006 | -8.661
-5 | -0.431 | 0.04633 | 0.006 | -9.311
-4.5 | -0.408 | 0.04286 | 0.005 | -9.525
-4 | -0.377 | 0.03946 | 0.005 | -9.552
-3.5 | -0.339 | 0.03666 | 0.005 | -9.249
-3 | -0.302 | 0.03455 | 0.005 | -8.742
-2.5 | -0.253 | 0.03289 | 0.005 | -7.699
-2 | -0.204 | 0.03147 | 0.006 | -6.498
-1.5 | -0.194 | 0.00856 | 0.019 | -22.702
-1 | -0.133 | 0.00831 | 0.018 | -16.034
-0.5 | -0.072 | 0.00804 | 0.018 | -8.971
0 | -0.011 | 0.00822 | 0.018 | -1.34
0.5 | 0.05 | 0.00833 | 0.017 | 6.021
1 | 0.111 | 0.00841 | 0.017 | 13.238
1.5 | 0.172 | 0.00856 | 0.016 | 20.136
2 | 0.234 | 0.00829 | 0.016 | 28.175
2.5 | 0.295 | 0.00853 | 0.015 | 34.572
3 | 0.356 | 0.00877 | 0.015 | 40.588
3.5 | 0.417 | 0.00907 | 0.014 | 45.999
4 | 0.478 | 0.00942 | 0.014 | 50.753
4.5 | 0.528 | 0.03456 | 0.013 | 15.294
5 | 0.585 | 0.03287 | 0.013 | 17.81
5.5 | 0.643 | 0.0353 | 0.012 | 18.207
6 | 0.699 | 0.03353 | 0.012 | 20.853
6.5 | 0.755 | 0.04032 | 0.011 | 18.717
7 | 0.675 | 0.04866 | 0.003 | 13.88
7.5 | 0.724 | 0.05344 | 0.002 | 13.549
8 | 0.699 | 0.05837 | 0.002 | 11.969
8.5 | 0.705 | 0.06509 | 0.002 | 10.838
9 | 0.698 | 0.07186 | 0.002 | 9.714
9.5 | 0.675 | 0.07974 | 0.002 | 8.466
10 | 0.636 | 0.09091 | 0.002 | 6.996
10.5 | 0.582 | 0.10273 | 0.002 | 5.664
11 | 0.514 | 0.11557 | 0.002 | 4.451
11.5 | 0.436 | 0.133 | 0.001 | 3.281

## 14. Re 100k Mach 0.25 (2)
BIGFOIL.COM POLAR EXPORT
mh61
MH 61 10.26% |  |  |  | Cl Max: | 0.9805 | at alpha= | 9.5 | deg
XFOIL ncrit=9 |  |  |  | L/D Max: | 46.6389 | at alpha= | 6.5 | deg
Re: | 100000 |  |  | Cd Min: | 0.26916 | at alpha= | -20 | deg
Mach: | 0.25 |  |  | Cl=0 at alpha= | -1.7162 | deg
|  |  |  | @ Cl=0.1, Cd= | 0.01561
|  |  |  | @ Cl=0.4, Cd= | 0.017226
|  |  |  | @ Cl=0.6, Cd= | 0.017599
alpha (deg) | Cl | Cd | Cm | Cl/Cd
-20 | -0.8751 | 0.26916 | 0.1072 | -3.2512
-19.5 | -0.8555 | 0.26244 | 0.1024 | -3.2598
-19 | -0.8362 | 0.25583 | 0.0973 | -3.2686
-18.5 | -0.8191 | 0.25081 | 0.0912 | -3.2658
-18 | -0.8082 | 0.24891 | 0.084 | -3.247
-17.5 | -0.7998 | 0.2469 | 0.0771 | -3.2394
-17 | -0.7612 | 0.22767 | 0.0778 | -3.3434
-16.5 | -0.7405 | 0.22026 | 0.074 | -3.3619
-16 | -0.7218 | 0.21321 | 0.0695 | -3.3854
-15.5 | -0.7089 | 0.20795 | 0.063 | -3.409
-15 | -0.7083 | 0.20587 | 0.055 | -3.4405
-14.5 | -0.6712 | 0.19094 | 0.0552 | -3.5152
-14 | -0.6516 | 0.18331 | 0.0519 | -3.5546
-13.5 | -0.6418 | 0.17703 | 0.0459 | -3.6254
-13 | -0.6489 | 0.17314 | 0.0368 | -3.7478
-12.5 | -0.6068 | 0.16033 | 0.0393 | -3.7847
-12 | -0.6121 | 0.15487 | 0.0311 | -3.9523
-11.5 | -0.5826 | 0.14456 | 0.0312 | -4.0302
-11 | -0.5918 | 0.13843 | 0.0226 | -4.2751
-10.5 | -0.5628 | 0.12839 | 0.0231 | -4.3835
-10 | -0.5846 | 0.1221 | 0.0122 | -4.7879
-9.5 | -0.5466 | 0.11223 | 0.0151 | -4.8704
-9 | -0.5484 | 0.10375 | 0.0092 | -5.2858
-8.5 | -0.5819 | 0.09627 | -0.0046 | -6.0445
-8 | -0.5357 | 0.0874 | 0.0008 | -6.1293
-7.5 | -0.5384 | 0.07856 | -0.0058 | -6.8534
-6.5 | -0.5671 | 0.04318 | -0.0304 | -13.1334
-6 | -0.5625 | 0.03706 | -0.0254 | -15.1781
-5.5 | -0.5582 | 0.03228 | -0.0184 | -17.2924
-5 | -0.5034 | 0.02656 | -0.0184 | -18.9533
-4.5 | -0.4218 | 0.02243 | -0.0224 | -18.8052
-4 | -0.3485 | 0.01867 | -0.0253 | -18.6663
-3.5 | -0.2963 | 0.01582 | -0.025 | -18.7295
-3 | -0.2379 | 0.01544 | -0.024 | -15.408
-2.5 | -0.1754 | 0.01515 | -0.0231 | -11.5776
-2 | -0.0747 | 0.01534 | -0.0283 | -4.8696
-1.5 | 0.0569 | 0.01572 | -0.0404 | 3.6196
-1 | 0.1742 | 0.01542 | -0.0525 | 11.297
-0.5 | 0.205 | 0.01562 | -0.0491 | 13.1242
0 | 0.2397 | 0.01594 | -0.0453 | 15.0376
0.5 | 0.2781 | 0.01629 | -0.0417 | 17.0718
1 | 0.3195 | 0.01669 | -0.0387 | 19.1432
1.5 | 0.3606 | 0.01692 | -0.0347 | 21.3121
2 | 0.4056 | 0.01727 | -0.032 | 23.4858
2.5 | 0.4511 | 0.01752 | -0.0291 | 25.7477
3 | 0.4974 | 0.01763 | -0.0258 | 28.2133
3.5 | 0.5448 | 0.01759 | -0.0224 | 30.9721
4 | 0.5937 | 0.01759 | -0.0194 | 33.7521
4.5 | 0.6433 | 0.01766 | -0.0168 | 36.427
5 | 0.6935 | 0.01743 | -0.0135 | 39.7877
5.5 | 0.7439 | 0.01742 | -0.0107 | 42.7038
6 | 0.7934 | 0.01753 | -0.0078 | 45.2596
6.5 | 0.8395 | 0.018 | -0.0049 | 46.6389
7 | 0.875 | 0.01958 | -0.0019 | 44.6885
7.5 | 0.8877 | 0.02412 | 0.0024 | 36.8035
8 | 0.9055 | 0.0286 | 0.0071 | 31.6608
8.5 | 0.9389 | 0.03349 | 0.0107 | 28.0352
9 | 0.9701 | 0.03951 | 0.0136 | 24.5533
9.5 | 0.9805 | 0.04566 | 0.0175 | 21.4739
10 | 0.9672 | 0.05224 | 0.0214 | 18.5145
10.5 | 0.9389 | 0.05988 | 0.0225 | 15.6797
11 | 0.9061 | 0.06907 | 0.02 | 13.1186
11.5 | 0.867 | 0.08088 | 0.0136 | 10.7196
12 | 0.8287 | 0.09531 | 0.0042 | 8.6948
12.5 | 0.7992 | 0.11096 | -0.005 | 7.2026
13 | 0.758 | 0.13615 | -0.02 | 5.5674
13.5 | 0.7599 | 0.1473 | -0.0237 | 5.1589
14 | 0.7543 | 0.16948 | -0.0338 | 4.4507
14.5 | 0.7514 | 0.17732 | -0.0399 | 4.2375

## 15. Re 100k Mach 0.50 (1)
BIGFOIL.COM POLAR EXPORT
mh61
MH 61 10.26% |  |  |  | Cl Max: | 2.179 | at alpha= | 20 | deg
JavaFoil+Calcfoil stall+Eppler ext transition |  |  |  | L/D Max: | 13.775 | at alpha= | 6.5 | deg
Re: | 100000 |  |  | Cd Min: | 0.01017 | at alpha= | -0.5 | deg
Mach: | 0.5 |  |  | Cl=0 at alpha= | 0.089552 | deg
|  |  |  | @ Cl=0.1, Cd= | 0.032629
|  |  |  | @ Cl=0.4, Cd= | 0.045418
|  |  |  | @ Cl=0.6, Cd= | 0.058997
alpha (deg) | Cl | Cd | Cm | Cl/Cd
-20 | -1.085 | 0.35706 | 0.017 | -3.039
-19.5 | -1.06 | 0.34601 | 0.017 | -3.064
-19 | -1.035 | 0.34336 | 0.017 | -3.015
-18.5 | -1.01 | 0.34488 | 0.017 | -2.929
-18 | -0.981 | 0.31384 | 0.016 | -3.125
-17.5 | -0.955 | 0.30471 | 0.015 | -3.134
-17 | -0.929 | 0.30264 | 0.015 | -3.071
-16.5 | -0.904 | 0.29312 | 0.015 | -3.084
-16 | -0.878 | 0.28654 | 0.015 | -3.065
-15.5 | -0.853 | 0.27808 | 0.015 | -3.066
-15 | -0.827 | 0.28074 | 0.015 | -2.945
-14.5 | -0.798 | 0.24653 | 0.014 | -3.238
-14 | -0.772 | 0.24354 | 0.014 | -3.169
-13.5 | -0.746 | 0.23857 | 0.013 | -3.125
-13 | -0.719 | 0.23609 | 0.013 | -3.047
-12.5 | -0.693 | 0.2285 | 0.013 | -3.033
-12 | -0.667 | 0.22538 | 0.013 | -2.958
-11.5 | -0.64 | 0.21437 | 0.013 | -2.986
-11 | -0.612 | 0.19151 | 0.011 | -3.195
-10.5 | -0.585 | 0.18609 | 0.011 | -3.144
-10 | -0.558 | 0.1763 | 0.011 | -3.167
-9.5 | -0.531 | 0.17334 | 0.011 | -3.066
-9 | -0.505 | 0.17144 | 0.011 | -2.943
-8.5 | -0.478 | 0.16845 | 0.011 | -2.835
-8 | -0.45 | 0.1535 | 0.01 | -2.931
-7.5 | -0.423 | 0.14901 | 0.009 | -2.837
-7 | -0.395 | 0.14603 | 0.009 | -2.708
-6.5 | -0.368 | 0.07572 | 0.009 | -4.858
-6 | -0.34 | 0.06042 | 0.008 | -5.633
-5.5 | -0.313 | 0.06542 | 0.008 | -4.781
-5 | -0.285 | 0.05236 | 0.008 | -5.445
-4.5 | -0.257 | 0.05404 | 0.007 | -4.762
-4 | -0.329 | 0.04524 | 0.006 | -7.283
-3.5 | -0.357 | 0.04357 | 0.006 | -8.19
-3 | -0.338 | 0.03671 | 0.006 | -9.199
-2.5 | -0.283 | 0.03421 | 0.006 | -8.277
-2 | -0.229 | 0.03266 | 0.006 | -6.998
-1.5 | -0.217 | 0.01031 | 0.021 | -21.083
-1 | -0.149 | 0.01029 | 0.02 | -14.475
-0.5 | -0.081 | 0.01017 | 0.02 | -7.929
0 | -0.012 | 0.03158 | 0.019 | -0.383
0.5 | 0.055 | 0.03385 | 0.019 | 1.623
1 | 0.121 | 0.03206 | 0.018 | 3.788
1.5 | 0.188 | 0.03444 | 0.018 | 5.456
2 | 0.254 | 0.03696 | 0.017 | 6.878
2.5 | 0.32 | 0.04024 | 0.017 | 7.961
3 | 0.386 | 0.04434 | 0.016 | 8.712
3.5 | 0.452 | 0.04942 | 0.016 | 9.143
4 | 0.517 | 0.04842 | 0.015 | 10.676
4.5 | 0.581 | 0.05525 | 0.014 | 10.523
5 | 0.645 | 0.06787 | 0.014 | 9.504
5.5 | 0.708 | 0.07288 | 0.013 | 9.716
6 | 0.77 | 0.08797 | 0.013 | 8.753
6.5 | 0.701 | 0.05087 | 0.003 | 13.775
7 | 0.755 | 0.05755 | 0.003 | 13.121
7.5 | 0.81 | 0.07275 | 0.003 | 11.128
8 | 0.864 | 0.08036 | 0.003 | 10.753
8.5 | 0.919 | 0.08755 | 0.003 | 10.493
9 | 0.973 | 0.15305 | 0.003 | 6.359
9.5 | 1.027 | 0.15671 | 0.003 | 6.556
10 | 1.082 | 0.18044 | 0.003 | 5.999
10.5 | 1.137 | 0.18349 | 0.003 | 6.194
11 | 1.19 | 0.18313 | 0.003 | 6.501
11.5 | 1.245 | 0.19005 | 0.003 | 6.55
12 | 1.301 | 0.21249 | 0.003 | 6.125
12.5 | 1.355 | 0.22342 | 0.002 | 6.067
13 | 1.409 | 0.22433 | 0.002 | 6.283
13.5 | 1.463 | 0.23182 | 0.002 | 6.313
14 | 1.522 | 0.26733 | 0.002 | 5.692
14.5 | 1.575 | 0.266 | 0.001 | 5.923
15 | 1.629 | 0.26817 | 0.001 | 6.075
15.5 | 1.683 | 0.27383 | 0.001 | 6.145
16 | 1.736 | 0.27737 | 0 | 6.26
16.5 | 1.793 | 0.29443 | 0 | 6.089
17 | 1.85 | 0.31695 | -0.001 | 5.838
17.5 | 1.904 | 0.32219 | -0.001 | 5.908
18 | 1.957 | 0.32649 | -0.001 | 5.993
18.5 | 2.01 | 0.32788 | -0.002 | 6.13
19 | 2.063 | 0.3369 | -0.002 | 6.124
19.5 | 2.12 | 0.35014 | -0.003 | 6.055
20 | 2.179 | 0.36658 | -0.003 | 5.943

## 16. Re 100k Mach 0.50 (2)
BIGFOIL.COM POLAR EXPORT
mh61
MH 61 10.26% |  |  |  | Cl Max: | 1.0066 | at alpha= | 20 | deg
XFOIL ncrit=9 |  |  |  | L/D Max: | 42.7904 | at alpha= | 6 | deg
Re: | 100000 |  |  | Cd Min: | 0.30026 | at alpha= | -20 | deg
Mach: | 0.5 |  |  | Cl=0 at alpha= | -1.3048 | deg
|  |  |  | @ Cl=0.1, Cd= | 0.017475
|  |  |  | @ Cl=0.4, Cd= | 0.018624
|  |  |  | @ Cl=0.6, Cd= | 0.019603
alpha (deg) | Cl | Cd | Cm | Cl/Cd
-20 | -0.9656 | 0.30026 | 0.1258 | -3.2159
-19.5 | -0.9474 | 0.29798 | 0.1175 | -3.1794
-19 | -0.924 | 0.28833 | 0.1115 | -3.2047
-18.5 | -0.8925 | 0.27205 | 0.109 | -3.2806
-18 | -0.8674 | 0.26313 | 0.104 | -3.2965
-17.5 | -0.8429 | 0.25471 | 0.0985 | -3.3093
-17 | -0.8199 | 0.24711 | 0.0921 | -3.318
-16.5 | -0.8056 | 0.24447 | 0.0834 | -3.2953
-16 | -0.7766 | 0.2313 | 0.0796 | -3.3575
-15.5 | -0.7479 | 0.22076 | 0.0761 | -3.3878
-15 | -0.7243 | 0.21246 | 0.071 | -3.4091
-14.5 | -0.7109 | 0.20771 | 0.0629 | -3.4226
-14 | -0.6823 | 0.19596 | 0.0595 | -3.4818
-13.5 | -0.6578 | 0.1874 | 0.0553 | -3.5101
-13 | -0.6609 | 0.18539 | 0.0456 | -3.5649
-12.5 | -0.6161 | 0.17042 | 0.0457 | -3.6152
-12 | -0.6161 | 0.16606 | 0.0372 | -3.7101
-11.5 | -0.5797 | 0.15364 | 0.0359 | -3.7731
-11 | -0.5796 | 0.14802 | 0.0282 | -3.9157
-10.5 | -0.5471 | 0.13678 | 0.0269 | -3.9999
-10 | -0.5609 | 0.13168 | 0.017 | -4.2596
-9.5 | -0.5185 | 0.11998 | 0.0179 | -4.3216
-9 | -0.5214 | 0.11225 | 0.0103 | -4.645
-8.5 | -0.4978 | 0.1028 | 0.0076 | -4.8424
-8 | -0.501 | 0.08671 | -0.0067 | -5.7779
-7.5 | -0.4931 | 0.07657 | -0.0131 | -6.4399
-7 | -0.5024 | 0.06189 | -0.0313 | -8.1176
-6.5 | -0.5076 | 0.05284 | -0.0381 | -9.6064
-6 | -0.5235 | 0.0463 | -0.0384 | -11.3067
-5.5 | -0.5449 | 0.04149 | -0.0332 | -13.1333
-5 | -0.4918 | 0.03262 | -0.0389 | -15.0766
-4.5 | -0.4156 | 0.02587 | -0.0424 | -16.0649
-4 | -0.3399 | 0.02157 | -0.0429 | -15.758
-3.5 | -0.2927 | 0.01789 | -0.0397 | -16.3611
-3 | -0.2495 | 0.01759 | -0.034 | -14.1842
-2.5 | -0.1957 | 0.01726 | -0.0299 | -11.3384
-2 | -0.1367 | 0.01698 | -0.0261 | -8.0506
-1.5 | -0.0545 | 0.01705 | -0.0262 | -3.1965
-1 | 0.0851 | 0.01749 | -0.037 | 4.8656
-0.5 | 0.2352 | 0.01734 | -0.053 | 13.564
0 | 0.2689 | 0.01748 | -0.0487 | 15.3833
0.5 | 0.31 | 0.01781 | -0.045 | 17.406
1 | 0.3553 | 0.01824 | -0.0416 | 19.4792
1.5 | 0.403 | 0.01865 | -0.0381 | 21.6086
2 | 0.4528 | 0.01897 | -0.0345 | 23.8693
2.5 | 0.5045 | 0.01922 | -0.0309 | 26.2487
3 | 0.558 | 0.01945 | -0.0274 | 28.6889
3.5 | 0.613 | 0.01965 | -0.0238 | 31.1959
4 | 0.67 | 0.01962 | -0.0198 | 34.1488
4.5 | 0.7273 | 0.01972 | -0.0158 | 36.8813
5 | 0.7863 | 0.01962 | -0.0112 | 40.0765
5.5 | 0.8413 | 0.01998 | -0.0067 | 42.1071
6 | 0.8879 | 0.02075 | -0.0012 | 42.7904
6.5 | 0.9066 | 0.02346 | 0.005 | 38.6445
7 | 0.9043 | 0.02802 | 0.0116 | 32.2734
7.5 | 0.906 | 0.03289 | 0.018 | 27.5464
8 | 0.9128 | 0.03852 | 0.0224 | 23.6968
8.5 | 0.9088 | 0.04576 | 0.0248 | 19.8601
9 | 0.8871 | 0.05428 | 0.0237 | 16.343
9.5 | 0.8583 | 0.06449 | 0.0194 | 13.309
10 | 0.8224 | 0.07731 | 0.0113 | 10.6377
10.5 | 0.7844 | 0.09305 | 0.0008 | 8.4299
11 | 0.7622 | 0.10798 | -0.0078 | 7.0587
11.5 | 0.7492 | 0.12191 | -0.0151 | 6.1455
12 | 0.744 | 0.13448 | -0.0215 | 5.5324
12.5 | 0.7455 | 0.14607 | -0.0271 | 5.1037
13 | 0.7512 | 0.1576 | -0.0325 | 4.7665
13.5 | 0.7577 | 0.16992 | -0.0387 | 4.4592
14 | 0.766 | 0.18376 | -0.0462 | 4.1685
14.5 | 0.8007 | 0.19555 | -0.0462 | 4.0946
15 | 0.7977 | 0.20162 | -0.0547 | 3.9565
15.5 | 0.8279 | 0.21252 | -0.0558 | 3.8956
16 | 0.8353 | 0.22005 | -0.0631 | 3.796
16.5 | 0.8535 | 0.22847 | -0.0679 | 3.7357
17 | 0.8885 | 0.24319 | -0.0682 | 3.6535
17.5 | 0.8918 | 0.24643 | -0.0776 | 3.6189
18 | 0.914 | 0.25521 | -0.0817 | 3.5814
18.5 | 0.9393 | 0.26719 | -0.0846 | 3.5155
19 | 0.9531 | 0.2726 | -0.0925 | 3.4963
19.5 | 0.9761 | 0.28174 | -0.0965 | 3.4645
20 | 1.0066 | 0.29842 | -0.098 | 3.3731

## 17. Re 250k Mach 0.00 (1)
BIGFOIL.COM POLAR EXPORT
mh61
MH 61 10.26% |  |  |  | Cl Max: | 0.742 | at alpha= | 6.5 | deg
JavaFoil+Calcfoil stall+Eppler ext transition |  |  |  | L/D Max: | 88.392 | at alpha= | 6 | deg
Re: | 250000 |  |  | Cd Min: | 0.00533 | at alpha= | -1 | deg
Mach: | 0 |  |  | Cl=0 at alpha= | 0.091667 | deg
|  |  |  | @ Cl=0.1, Cd= | 0.0056319
|  |  |  | @ Cl=0.4, Cd= | 0.0061751
|  |  |  | @ Cl=0.6, Cd= | 0.0072463
alpha (deg) | Cl | Cd | Cm | Cl/Cd
-12 | -0.319 | 0.10984 | 0.008 | -2.9
-11.5 | -0.34 | 0.10122 | 0.008 | -3.363
-11 | -0.363 | 0.09507 | 0.007 | -3.816
-10.5 | -0.385 | 0.08736 | 0.007 | -4.412
-10 | -0.408 | 0.09036 | 0.007 | -4.512
-9.5 | -0.429 | 0.08296 | 0.007 | -5.171
-9 | -0.448 | 0.07669 | 0.007 | -5.848
-8.5 | -0.465 | 0.07024 | 0.007 | -6.623
-8 | -0.478 | 0.06475 | 0.007 | -7.385
-7.5 | -0.487 | 0.06053 | 0.006 | -8.038
-7 | -0.489 | 0.05436 | 0.006 | -8.999
-6.5 | -0.486 | 0.05009 | 0.006 | -9.693
-6 | -0.475 | 0.04688 | 0.006 | -10.136
-5.5 | -0.458 | 0.04396 | 0.006 | -10.417
-5 | -0.434 | 0.04052 | 0.006 | -10.714
-4.5 | -0.404 | 0.03812 | 0.005 | -10.61
-4 | -0.37 | 0.03562 | 0.005 | -10.375
-3.5 | -0.33 | 0.03372 | 0.005 | -9.799
-3 | -0.292 | 0.03217 | 0.005 | -9.093
-2.5 | -0.245 | 0.03081 | 0.006 | -7.96
-2 | -0.247 | 0.00739 | 0.019 | -33.464
-1.5 | -0.188 | 0.00627 | 0.018 | -30.02
-1 | -0.129 | 0.00533 | 0.018 | -24.218
-0.5 | -0.07 | 0.00537 | 0.017 | -13.02
0 | -0.011 | 0.00549 | 0.017 | -1.941
0.5 | 0.049 | 0.00558 | 0.017 | 8.705
1 | 0.108 | 0.00564 | 0.016 | 19.096
1.5 | 0.167 | 0.00577 | 0.016 | 28.956
2 | 0.226 | 0.0056 | 0.015 | 40.379
2.5 | 0.285 | 0.00578 | 0.015 | 49.341
3 | 0.345 | 0.00597 | 0.014 | 57.772
3.5 | 0.404 | 0.00619 | 0.014 | 65.221
4 | 0.463 | 0.00646 | 0.013 | 71.645
4.5 | 0.522 | 0.0068 | 0.013 | 76.727
5 | 0.581 | 0.00714 | 0.013 | 81.402
5.5 | 0.64 | 0.00747 | 0.012 | 85.757
6 | 0.699 | 0.00791 | 0.012 | 88.392
6.5 | 0.742 | 0.03894 | 0.011 | 19.044
7 | 0.654 | 0.04488 | 0.003 | 14.577
7.5 | 0.701 | 0.04807 | 0.002 | 14.585
8 | 0.695 | 0.05214 | 0.002 | 13.322
8.5 | 0.714 | 0.05584 | 0.002 | 12.794
9 | 0.726 | 0.06073 | 0.002 | 11.958
9.5 | 0.73 | 0.06544 | 0.002 | 11.15
10 | 0.725 | 0.07166 | 0.002 | 10.116
10.5 | 0.712 | 0.07816 | 0.002 | 9.115
11 | 0.693 | 0.08422 | 0.002 | 8.227
11.5 | 0.668 | 0.09138 | 0.001 | 7.307

## 18. Re 250k Mach 0.00 (2)
BIGFOIL.COM POLAR EXPORT
mh61
MH 61 10.26% |  |  |  | Cl Max: | 1.022 | at alpha= | 10.5 | deg
XFOIL ncrit=9 |  |  |  | L/D Max: | 69.0073 | at alpha= | 6 | deg
Re: | 250000 |  |  | Cd Min: | 0.26803 | at alpha= | -20 | deg
Mach: | 0 |  |  | Cl=0 at alpha= | -0.76857 | deg
|  |  |  | @ Cl=0.1, Cd= | 0.0089346
|  |  |  | @ Cl=0.4, Cd= | 0.0089717
|  |  |  | @ Cl=0.6, Cd= | 0.0095567
alpha (deg) | Cl | Cd | Cm | Cl/Cd
-20 | -0.8694 | 0.26803 | 0.1041 | -3.2437
-19.5 | -0.8528 | 0.26196 | 0.0989 | -3.2555
-19 | -0.8305 | 0.25024 | 0.097 | -3.3188
-18.5 | -0.8119 | 0.24378 | 0.0933 | -3.3305
-18 | -0.7938 | 0.23723 | 0.089 | -3.3461
-17.5 | -0.7757 | 0.23033 | 0.0846 | -3.3678
-17 | -0.7578 | 0.22329 | 0.0801 | -3.3938
-16.5 | -0.7403 | 0.21624 | 0.0751 | -3.4235
-16 | -0.7265 | 0.21015 | 0.069 | -3.4571
-15.5 | -0.7128 | 0.20359 | 0.0635 | -3.5012
-15 | -0.6974 | 0.19613 | 0.0587 | -3.5558
-14.5 | -0.6823 | 0.18825 | 0.054 | -3.6244
-14 | -0.6637 | 0.17717 | 0.0525 | -3.7461
-13.5 | -0.6467 | 0.16986 | 0.0493 | -3.8073
-13 | -0.6324 | 0.16224 | 0.0455 | -3.8979
-12.5 | -0.6201 | 0.1542 | 0.0413 | -4.0214
-12 | -0.6099 | 0.1458 | 0.0366 | -4.1831
-11.5 | -0.6046 | 0.13679 | 0.0295 | -4.4199
-11 | -0.5974 | 0.12783 | 0.0234 | -4.6734
-10.5 | -0.5922 | 0.118 | 0.0175 | -5.0186
-10 | -0.5951 | 0.10657 | 0.0143 | -5.5841
-9.5 | -0.5858 | 0.09918 | 0.0114 | -5.9064
-9 | -0.5841 | 0.09011 | 0.0059 | -6.4821
-8.5 | -0.5909 | 0.07904 | -0.0028 | -7.476
-8 | -0.6134 | 0.06441 | -0.0177 | -9.5234
-7.5 | -0.6095 | 0.05501 | -0.0253 | -11.0798
-7 | -0.5944 | 0.04319 | -0.0281 | -13.7624
-6.5 | -0.5744 | 0.03848 | -0.0243 | -14.9272
-5.5 | -0.5001 | 0.02263 | -0.0141 | -22.099
-5 | -0.4549 | 0.0185 | -0.0116 | -24.5892
-4.5 | -0.4091 | 0.01599 | -0.0092 | -25.5847
-4 | -0.3619 | 0.01434 | -0.0071 | -25.2371
-3.5 | -0.3212 | 0.01143 | -0.0047 | -28.1015
-3 | -0.2747 | 0.01053 | -0.003 | -26.0874
-2.5 | -0.2265 | 0.00994 | -0.0012 | -22.7867
-2 | -0.1785 | 0.00939 | 0.0009 | -19.0096
-1.5 | -0.1287 | 0.00888 | 0.0032 | -14.4932
-1 | -0.043 | 0.0088 | -0.0017 | -4.8864
-0.5 | 0.0499 | 0.00894 | -0.0088 | 5.5817
0 | 0.1426 | 0.00893 | -0.0165 | 15.9686
0.5 | 0.1906 | 0.00887 | -0.0153 | 21.4882
1 | 0.2399 | 0.00885 | -0.014 | 27.1073
1.5 | 0.29 | 0.00887 | -0.0129 | 32.6945
2 | 0.3417 | 0.0089 | -0.0121 | 38.3933
2.5 | 0.3932 | 0.00896 | -0.0111 | 43.8839
3 | 0.4456 | 0.00905 | -0.0104 | 49.2376
3.5 | 0.498 | 0.00917 | -0.0096 | 54.3075
4 | 0.5505 | 0.00933 | -0.0089 | 59.0032
4.5 | 0.6029 | 0.00957 | -0.0081 | 62.999
5 | 0.6551 | 0.0099 | -0.0075 | 66.1717
5.5 | 0.707 | 0.01035 | -0.0069 | 68.3092
6 | 0.7577 | 0.01098 | -0.0063 | 69.0073
6.5 | 0.8065 | 0.01191 | -0.0057 | 67.7162
7 | 0.8508 | 0.01347 | -0.005 | 63.1626
7.5 | 0.8851 | 0.01633 | -0.0035 | 54.2009
8 | 0.916 | 0.01927 | -0.0009 | 47.535
8.5 | 0.9398 | 0.02261 | 0.0028 | 41.5657
9 | 0.9609 | 0.02624 | 0.0064 | 36.6197
9.5 | 0.9896 | 0.02973 | 0.0096 | 33.2862
10 | 1.0146 | 0.03427 | 0.0128 | 29.6061
10.5 | 1.022 | 0.03984 | 0.017 | 25.6526
11 | 1.0118 | 0.04602 | 0.0205 | 21.9861
11.5 | 0.988 | 0.05364 | 0.0219 | 18.4191
12 | 0.958 | 0.06264 | 0.0203 | 15.2937
12.5 | 0.9211 | 0.07389 | 0.0154 | 12.4658
13 | 0.8809 | 0.08785 | 0.0074 | 10.0273
13.5 | 0.8655 | 0.09922 | 0.001 | 8.723
14 | 0.8311 | 0.11799 | -0.0118 | 7.0438
14.5 | 0.6292 | 0.13987 | -0.0194 | 4.4985
15 | 0.6157 | 0.14997 | -0.0242 | 4.1055
15.5 | 0.771 | 0.17903 | -0.0362 | 4.3065

## 19. Re 250k Mach 0.10 (1)
BIGFOIL.COM POLAR EXPORT
mh61
MH 61 10.26% |  |  |  | Cl Max: | 0.744 | at alpha= | 6.5 | deg
JavaFoil+Calcfoil stall+Eppler ext transition |  |  |  | L/D Max: | 87.919 | at alpha= | 6 | deg
Re: | 250000 |  |  | Cd Min: | 0.00539 | at alpha= | -0.5 | deg
Mach: | 0.1 |  |  | Cl=0 at alpha= | 0.091667 | deg
|  |  |  | @ Cl=0.1, Cd= | 0.0056705
|  |  |  | @ Cl=0.4, Cd= | 0.006218
|  |  |  | @ Cl=0.6, Cd= | 0.007298
alpha (deg) | Cl | Cd | Cm | Cl/Cd
-12 | -0.278 | 0.11174 | 0.008 | -2.491
-11.5 | -0.302 | 0.10506 | 0.008 | -2.877
-11 | -0.327 | 0.09596 | 0.008 | -3.409
-10.5 | -0.353 | 0.08898 | 0.007 | -3.962
-10 | -0.378 | 0.0832 | 0.007 | -4.544
-9.5 | -0.403 | 0.08672 | 0.007 | -4.646
-9 | -0.426 | 0.07826 | 0.007 | -5.445
-8.5 | -0.447 | 0.07097 | 0.007 | -6.294
-8 | -0.463 | 0.06485 | 0.007 | -7.147
-7.5 | -0.475 | 0.06059 | 0.006 | -7.845
-7 | -0.481 | 0.05545 | 0.006 | -8.68
-6.5 | -0.48 | 0.05097 | 0.006 | -9.427
-6 | -0.472 | 0.04699 | 0.006 | -10.051
-5.5 | -0.457 | 0.04398 | 0.006 | -10.387
-5 | -0.434 | 0.04056 | 0.006 | -10.706
-4.5 | -0.405 | 0.03828 | 0.005 | -10.588
-4 | -0.371 | 0.0357 | 0.005 | -10.385
-3.5 | -0.332 | 0.03377 | 0.005 | -9.826
-3 | -0.294 | 0.03219 | 0.005 | -9.13
-2.5 | -0.246 | 0.03083 | 0.006 | -7.996
-2 | -0.249 | 0.00741 | 0.019 | -33.548
-1.5 | -0.189 | 0.0063 | 0.018 | -30.045
-1 | -0.13 | 0.00587 | 0.018 | -22.1
-0.5 | -0.07 | 0.00539 | 0.017 | -13.023
0 | -0.011 | 0.00552 | 0.017 | -1.94
0.5 | 0.049 | 0.00561 | 0.017 | 8.701
1 | 0.108 | 0.00568 | 0.016 | 19.078
1.5 | 0.168 | 0.0058 | 0.016 | 28.928
2 | 0.227 | 0.00564 | 0.015 | 40.313
2.5 | 0.287 | 0.00583 | 0.015 | 49.242
3 | 0.346 | 0.00602 | 0.014 | 57.56
3.5 | 0.406 | 0.00624 | 0.014 | 65.027
4 | 0.465 | 0.00652 | 0.014 | 71.395
4.5 | 0.525 | 0.00687 | 0.013 | 76.429
5 | 0.584 | 0.00721 | 0.013 | 81.054
5.5 | 0.644 | 0.00754 | 0.012 | 85.374
6 | 0.703 | 0.00799 | 0.012 | 87.919
6.5 | 0.744 | 0.03477 | 0.011 | 21.406
7 | 0.657 | 0.04496 | 0.003 | 14.623
7.5 | 0.705 | 0.04837 | 0.003 | 14.568
8 | 0.696 | 0.05209 | 0.002 | 13.358
8.5 | 0.714 | 0.05624 | 0.002 | 12.696
9 | 0.724 | 0.06097 | 0.002 | 11.871
9.5 | 0.724 | 0.06582 | 0.002 | 11.007
10 | 0.716 | 0.07218 | 0.002 | 9.922
10.5 | 0.699 | 0.07888 | 0.002 | 8.867
11 | 0.675 | 0.08593 | 0.002 | 7.86
11.5 | 0.645 | 0.09301 | 0.001 | 6.937

## 20. Re 250k Mach 0.10 (2)
BIGFOIL.COM POLAR EXPORT
mh61
MH 61 10.26% |  |  |  | Cl Max: | 1.0134 | at alpha= | 10.5 | deg
XFOIL ncrit=9 |  |  |  | L/D Max: | 68.8177 | at alpha= | 6 | deg
Re: | 250000 |  |  | Cd Min: | 0.09026 | at alpha= | 13 | deg
Mach: | 0.1 |  |  | Cl=0 at alpha= | -99 | deg
|  |  |  | @ Cl=0.1, Cd= | 0.00896
|  |  |  | @ Cl=0.4, Cd= | 0.0089873
|  |  |  | @ Cl=0.6, Cd= | 0.0095682
alpha (deg) | Cl | Cd | Cm | Cl/Cd
0 | 0.1441 | 0.00896 | -0.0167 | 16.0826
0.5 | 0.1921 | 0.00889 | -0.0154 | 21.6085
1 | 0.2415 | 0.00887 | -0.0141 | 27.2266
1.5 | 0.2923 | 0.00889 | -0.0131 | 32.8796
2 | 0.3441 | 0.00892 | -0.0122 | 38.5762
2.5 | 0.3957 | 0.00898 | -0.0111 | 44.0646
3 | 0.4485 | 0.00907 | -0.0104 | 49.4487
3.5 | 0.5013 | 0.00919 | -0.0097 | 54.5484
4 | 0.5541 | 0.00936 | -0.0089 | 59.1987
4.5 | 0.607 | 0.0096 | -0.0082 | 63.2292
5 | 0.6595 | 0.00994 | -0.0075 | 66.3481
5.5 | 0.7115 | 0.01043 | -0.0069 | 68.2167
6 | 0.7625 | 0.01108 | -0.0063 | 68.8177
6.5 | 0.8114 | 0.01204 | -0.0056 | 67.392
7 | 0.8551 | 0.01374 | -0.0048 | 62.2344
7.5 | 0.8884 | 0.01673 | -0.0031 | 53.1022
8 | 0.9183 | 0.01972 | -0.0002 | 46.5669
8.5 | 0.9418 | 0.02303 | 0.0036 | 40.8945
9 | 0.9608 | 0.02717 | 0.0075 | 35.3625
9.5 | 0.9901 | 0.03047 | 0.0106 | 32.4943
10 | 1.0118 | 0.0352 | 0.0141 | 28.7443
10.5 | 1.0134 | 0.04078 | 0.0185 | 24.8504
11 | 1.0011 | 0.04718 | 0.0213 | 21.2187
11.5 | 0.9762 | 0.05508 | 0.0219 | 17.7233
12 | 0.9461 | 0.06441 | 0.0194 | 14.6887
12.5 | 0.9099 | 0.07607 | 0.0137 | 11.9614
13 | 0.8718 | 0.09026 | 0.005 | 9.6588

## 21. Re 250k Mach 0.25 (1)
BIGFOIL.COM POLAR EXPORT
mh61
MH 61 10.26% |  |  |  | Cl Max: | 0.761 | at alpha= | 6.5 | deg
JavaFoil+Calcfoil stall+Eppler ext transition |  |  |  | L/D Max: | 85.031 | at alpha= | 6 | deg
Re: | 250000 |  |  | Cd Min: | 0.00555 | at alpha= | -0.5 | deg
Mach: | 0.25 |  |  | Cl=0 at alpha= | 0.090164 | deg
|  |  |  | @ Cl=0.1, Cd= | 0.0058638
|  |  |  | @ Cl=0.4, Cd= | 0.0064675
|  |  |  | @ Cl=0.6, Cd= | 0.09795
alpha (deg) | Cl | Cd | Cm | Cl/Cd
-11 | -0.064 | 0.09624 | 0.008 | -0.662
-10.5 | -0.061 | 0.10182 | 0.008 | -0.598
-10 | -0.058 | 0.09294 | 0.008 | -0.625
-9.5 | -0.136 | 0.0856 | 0.008 | -1.584
-9 | -0.212 | 0.07784 | 0.008 | -2.729
-8.5 | -0.275 | 0.07113 | 0.007 | -3.863
-8 | -0.329 | 0.07401 | 0.007 | -4.446
-7.5 | -0.375 | 0.06784 | 0.007 | -5.526
-7 | -0.41 | 0.05902 | 0.007 | -6.955
-6.5 | -0.434 | 0.05421 | 0.006 | -8.012
-6 | -0.446 | 0.04887 | 0.006 | -9.117
-5.5 | -0.444 | 0.04562 | 0.006 | -9.74
-5 | -0.431 | 0.04194 | 0.006 | -10.284
-4.5 | -0.408 | 0.03891 | 0.006 | -10.494
-4 | -0.377 | 0.03627 | 0.006 | -10.391
-3.5 | -0.339 | 0.03408 | 0.005 | -9.952
-3 | -0.302 | 0.03238 | 0.005 | -9.328
-2.5 | -0.253 | 0.03108 | 0.005 | -8.149
-2 | -0.255 | 0.00757 | 0.019 | -33.759
-1.5 | -0.194 | 0.00652 | 0.019 | -29.824
-1 | -0.133 | 0.00625 | 0.018 | -21.339
-0.5 | -0.072 | 0.00555 | 0.018 | -12.991
0 | -0.011 | 0.0057 | 0.018 | -1.933
0.5 | 0.05 | 0.00579 | 0.017 | 8.657
1 | 0.111 | 0.00588 | 0.017 | 18.943
1.5 | 0.172 | 0.00601 | 0.016 | 28.685
2 | 0.234 | 0.00588 | 0.016 | 39.73
2.5 | 0.295 | 0.00608 | 0.015 | 48.474
3 | 0.356 | 0.00628 | 0.015 | 56.639
3.5 | 0.417 | 0.00654 | 0.014 | 63.724
4 | 0.478 | 0.00685 | 0.014 | 69.8
4.5 | 0.539 | 0.00724 | 0.013 | 74.525
5 | 0.6 | 0.00761 | 0.013 | 78.853
5.5 | 0.661 | 0.00799 | 0.012 | 82.777
6 | 0.722 | 0.00849 | 0.012 | 85.031
6.5 | 0.761 | 0.03858 | 0.011 | 19.732
7 | 0.676 | 0.0455 | 0.003 | 14.849
7.5 | 0.724 | 0.04908 | 0.003 | 14.752
8 | 0.699 | 0.05337 | 0.002 | 13.092
8.5 | 0.705 | 0.05828 | 0.002 | 12.105
9 | 0.698 | 0.06365 | 0.002 | 10.968
9.5 | 0.675 | 0.07046 | 0.002 | 9.581
10 | 0.636 | 0.07733 | 0.002 | 8.225
10.5 | 0.582 | 0.08193 | 0.002 | 7.103
11 | 0.515 | 0.08929 | 0.002 | 5.762
11.5 | 0.436 | 0.09795 | 0.002 | 4.455

## 22. Re 250k Mach 0.25 (2)
BIGFOIL.COM POLAR EXPORT
mh61
MH 61 10.26% |  |  |  | Cl Max: | 0.9801 | at alpha= | 10 | deg
XFOIL ncrit=9 |  |  |  | L/D Max: | 68.1869 | at alpha= | 5.5 | deg
Re: | 250000 |  |  | Cd Min: | 0.27549 | at alpha= | -20 | deg
Mach: | 0.25 |  |  | Cl=0 at alpha= | -0.6987 | deg
|  |  |  | @ Cl=0.1, Cd= | 0.0090703
|  |  |  | @ Cl=0.4, Cd= | 0.0090859
|  |  |  | @ Cl=0.6, Cd= | 0.0096865
alpha (deg) | Cl | Cd | Cm | Cl/Cd
-20 | -0.8926 | 0.27549 | 0.1091 | -3.24
-19.5 | -0.8696 | 0.26348 | 0.1063 | -3.3004
-19 | -0.8493 | 0.25614 | 0.1027 | -3.3158
-18.5 | -0.8299 | 0.2494 | 0.0983 | -3.3276
-18 | -0.8106 | 0.24242 | 0.0936 | -3.3438
-17.5 | -0.7911 | 0.23517 | 0.0889 | -3.3639
-17 | -0.7718 | 0.22798 | 0.0838 | -3.3854
-16.5 | -0.7555 | 0.22189 | 0.0774 | -3.4048
-16 | -0.7412 | 0.21572 | 0.0715 | -3.4359
-15.5 | -0.7242 | 0.2084 | 0.0664 | -3.475
-15 | -0.7071 | 0.20056 | 0.0615 | -3.5256
-14.5 | -0.6841 | 0.18892 | 0.0601 | -3.6211
-14 | -0.6654 | 0.18145 | 0.0566 | -3.6671
-13.5 | -0.6487 | 0.17379 | 0.0525 | -3.7327
-13 | -0.6332 | 0.16586 | 0.0481 | -3.8177
-12.5 | -0.62 | 0.15759 | 0.0432 | -3.9343
-12 | -0.6124 | 0.14947 | 0.0361 | -4.0971
-11.5 | -0.6023 | 0.14085 | 0.0302 | -4.2762
-10.5 | -0.5837 | 0.1214 | 0.0236 | -4.8081
-10 | -0.5721 | 0.11355 | 0.0202 | -5.0383
-9.5 | -0.5655 | 0.1048 | 0.0153 | -5.396
-9 | -0.5638 | 0.09499 | 0.0086 | -5.9354
-8.5 | -0.5737 | 0.08042 | -0.0085 | -7.1338
-8 | -0.5965 | 0.06958 | -0.0205 | -8.5729
-7.5 | -0.6009 | 0.05646 | -0.0271 | -10.6429
-7 | -0.5812 | 0.04923 | -0.0294 | -11.8058
-6.5 | -0.5752 | 0.04297 | -0.0262 | -13.3861
-5 | -0.4728 | 0.02015 | -0.0135 | -23.464
-4.5 | -0.4235 | 0.01716 | -0.0108 | -24.6795
-4 | -0.375 | 0.01508 | -0.0084 | -24.8674
-3.5 | -0.3293 | 0.01239 | -0.0058 | -26.5779
-3 | -0.2834 | 0.0109 | -0.0039 | -26
-2.5 | -0.2326 | 0.01029 | -0.0021 | -22.6045
-2 | -0.1818 | 0.00975 | -0.0001 | -18.6462
-1.5 | -0.1317 | 0.00919 | 0.0024 | -14.3308
-1 | -0.0602 | 0.00889 | 0.0011 | -6.7717
-0.5 | 0.0397 | 0.00902 | -0.0067 | 4.4013
0 | 0.1355 | 0.0091 | -0.0142 | 14.8901
0.5 | 0.2008 | 0.00901 | -0.0162 | 22.2863
1 | 0.252 | 0.00898 | -0.015 | 28.0624
1.5 | 0.3039 | 0.00899 | -0.0138 | 33.8042
2 | 0.3572 | 0.00903 | -0.0128 | 39.557
2.5 | 0.4108 | 0.0091 | -0.0118 | 45.1429
3 | 0.4652 | 0.0092 | -0.011 | 50.5652
3.5 | 0.5197 | 0.00934 | -0.0101 | 55.6424
4 | 0.5742 | 0.00955 | -0.0092 | 60.1257
4.5 | 0.629 | 0.00984 | -0.0084 | 63.9228
5.5 | 0.7371 | 0.01081 | -0.0068 | 68.1869
6 | 0.7894 | 0.01159 | -0.0059 | 68.1104
6.5 | 0.8381 | 0.01286 | -0.0049 | 65.1711
7 | 0.876 | 0.01544 | -0.0034 | 56.7358
7.5 | 0.9039 | 0.01885 | -0.0003 | 47.9523
8 | 0.9243 | 0.0224 | 0.0041 | 41.2634
8.5 | 0.9485 | 0.02543 | 0.0083 | 37.2985
9 | 0.9623 | 0.03018 | 0.0128 | 31.8854
9.5 | 0.9777 | 0.03432 | 0.0171 | 28.4878
10 | 0.9801 | 0.03981 | 0.0207 | 24.6194
10.5 | 0.9675 | 0.04654 | 0.0226 | 20.7886
11 | 0.9469 | 0.05447 | 0.0219 | 17.3839
11.5 | 0.9181 | 0.06433 | 0.0184 | 14.2717
12 | 0.8874 | 0.07595 | 0.0121 | 11.684
12.5 | 0.8535 | 0.09021 | 0.0032 | 9.4613
13 | 0.82 | 0.107 | -0.0073 | 7.6636
14 | 0.7638 | 0.14909 | -0.0276 | 5.1231
14.5 | 0.7626 | 0.16085 | -0.0324 | 4.7411
15 | 0.7708 | 0.17389 | -0.0363 | 4.4327

## 23. Re 250k Mach 0.50 (1)
BIGFOIL.COM POLAR EXPORT
mh61
MH 61 10.26% |  |  |  | Cl Max: | 2.179 | at alpha= | 20 | deg
JavaFoil+Calcfoil stall+Eppler ext transition |  |  |  | L/D Max: | 47.249 | at alpha= | 4.5 | deg
Re: | 250000 |  |  | Cd Min: | 0.0071 | at alpha= | 0 | deg
Mach: | 0.5 |  |  | Cl=0 at alpha= | 0.088235 | deg
|  |  |  | @ Cl=0.1, Cd= | 0.0076235
|  |  |  | @ Cl=0.4, Cd= | 0.009525
|  |  |  | @ Cl=0.6, Cd= | 0.012714
alpha (deg) | Cl | Cd | Cm | Cl/Cd
-20 | -1.085 | 0.27065 | 0.017 | -4.01
-19.5 | -1.06 | 0.26302 | 0.017 | -4.032
-19 | -1.035 | 0.25762 | 0.017 | -4.019
-18.5 | -1.01 | 0.25265 | 0.017 | -3.999
-18 | -0.981 | 0.23907 | 0.016 | -4.105
-17.5 | -0.955 | 0.23369 | 0.016 | -4.088
-17 | -0.93 | 0.22932 | 0.015 | -4.054
-16.5 | -0.904 | 0.22192 | 0.015 | -4.074
-16 | -0.879 | 0.21594 | 0.015 | -4.068
-15.5 | -0.853 | 0.20852 | 0.015 | -4.089
-15 | -0.827 | 0.20489 | 0.015 | -4.035
-14.5 | -0.799 | 0.19014 | 0.014 | -4.203
-14 | -0.772 | 0.18219 | 0.014 | -4.238
-13.5 | -0.746 | 0.17751 | 0.013 | -4.201
-13 | -0.719 | 0.17332 | 0.013 | -4.151
-12.5 | -0.693 | 0.16707 | 0.013 | -4.148
-12 | -0.667 | 0.1631 | 0.013 | -4.087
-11.5 | -0.64 | 0.16321 | 0.013 | -3.922
-11 | -0.612 | 0.14158 | 0.011 | -4.322
-10.5 | -0.585 | 0.13901 | 0.011 | -4.209
-10 | -0.558 | 0.13544 | 0.011 | -4.122
-9.5 | -0.532 | 0.13256 | 0.011 | -4.01
-9 | -0.505 | 0.12852 | 0.011 | -3.926
-8.5 | -0.478 | 0.12565 | 0.011 | -3.801
-8 | -0.45 | 0.11313 | 0.01 | -3.977
-7.5 | -0.423 | 0.10936 | 0.01 | -3.866
-7 | -0.395 | 0.10673 | 0.009 | -3.705
-6.5 | -0.368 | 0.06209 | 0.009 | -5.924
-6 | -0.34 | 0.05191 | 0.009 | -6.557
-5.5 | -0.313 | 0.05371 | 0.008 | -5.823
-5 | -0.285 | 0.045 | 0.008 | -6.336
-4.5 | -0.257 | 0.04621 | 0.007 | -5.57
-4 | -0.33 | 0.0403 | 0.007 | -8.177
-3.5 | -0.357 | 0.03654 | 0.006 | -9.766
-3 | -0.338 | 0.03386 | 0.006 | -9.975
-2.5 | -0.283 | 0.032 | 0.006 | -8.85
-2 | -0.229 | 0.03072 | 0.007 | -7.444
-1.5 | -0.217 | 0.00794 | 0.021 | -27.355
-1 | -0.149 | 0.00785 | 0.02 | -18.985
-0.5 | -0.081 | 0.00767 | 0.02 | -10.523
0 | -0.012 | 0.0071 | 0.02 | -1.734
0.5 | 0.056 | 0.00741 | 0.019 | 7.57
1 | 0.124 | 0.00774 | 0.019 | 16.08
1.5 | 0.193 | 0.00802 | 0.018 | 24.047
2 | 0.261 | 0.00831 | 0.018 | 31.429
2.5 | 0.33 | 0.00884 | 0.017 | 37.299
3 | 0.398 | 0.0095 | 0.017 | 41.876
3.5 | 0.466 | 0.01035 | 0.016 | 45.042
4 | 0.535 | 0.01172 | 0.016 | 45.618
4.5 | 0.603 | 0.01276 | 0.015 | 47.249
5 | 0.659 | 0.06615 | 0.014 | 9.962
5.5 | 0.72 | 0.07391 | 0.014 | 9.746
6 | 0.776 | 0.07325 | 0.013 | 10.588
6.5 | 0.701 | 0.04621 | 0.004 | 15.174
7 | 0.755 | 0.05096 | 0.003 | 14.817
7.5 | 0.81 | 0.06077 | 0.003 | 13.321
8 | 0.864 | 0.0676 | 0.003 | 12.783
8.5 | 0.919 | 0.07319 | 0.003 | 12.552
9 | 0.973 | 0.11602 | 0.003 | 8.389
9.5 | 1.028 | 0.11922 | 0.003 | 8.619
10 | 1.083 | 0.13343 | 0.003 | 8.113
10.5 | 1.137 | 0.13646 | 0.003 | 8.329
11 | 1.191 | 0.13894 | 0.003 | 8.569
11.5 | 1.245 | 0.14376 | 0.003 | 8.661
12 | 1.302 | 0.162 | 0.003 | 8.034
12.5 | 1.356 | 0.16666 | 0.002 | 8.134
13 | 1.41 | 0.16962 | 0.002 | 8.31
13.5 | 1.464 | 0.17561 | 0.002 | 8.335
14 | 1.522 | 0.19451 | 0.002 | 7.824
14.5 | 1.576 | 0.19769 | 0.001 | 7.97
15 | 1.629 | 0.20427 | 0.001 | 7.976
15.5 | 1.683 | 0.20814 | 0.001 | 8.086
16 | 1.737 | 0.21409 | 0 | 8.114
16.5 | 1.796 | 0.22892 | 0 | 7.846
17 | 1.851 | 0.2402 | -0.001 | 7.704
17.5 | 1.904 | 0.24314 | -0.001 | 7.83
18 | 1.957 | 0.24883 | -0.001 | 7.865
18.5 | 2.01 | 0.25141 | -0.002 | 7.997
19 | 2.064 | 0.26037 | -0.002 | 7.929
19.5 | 2.125 | 0.26992 | -0.003 | 7.873
20 | 2.179 | 0.28031 | -0.003 | 7.773

## 24. Re 250k Mach 0.50 (2)
BIGFOIL.COM POLAR EXPORT
mh61
MH 61 10.26% |  |  |  | Cl Max: | 0.9923 | at alpha= | 20 | deg
XFOIL ncrit=9 |  |  |  | L/D Max: | 66.7314 | at alpha= | 5 | deg
Re: | 250000 |  |  | Cd Min: | 0.29921 | at alpha= | -20 | deg
Mach: | 0.5 |  |  | Cl=0 at alpha= | -0.48069 | deg
|  |  |  | @ Cl=0.1, Cd= | 0.0094987
|  |  |  | @ Cl=0.4, Cd= | 0.009559
|  |  |  | @ Cl=0.6, Cd= | 0.010164
alpha (deg) | Cl | Cd | Cm | Cl/Cd
-20 | -0.98 | 0.29921 | 0.1344 | -3.2753
-19.5 | -0.9559 | 0.2906 | 0.1286 | -3.2894
-19 | -0.9317 | 0.28201 | 0.1228 | -3.3038
-18.5 | -0.9072 | 0.2735 | 0.1167 | -3.317
-18 | -0.8848 | 0.26687 | 0.1093 | -3.3155
-17.5 | -0.8642 | 0.26021 | 0.1022 | -3.3212
-17 | -0.8435 | 0.25286 | 0.0955 | -3.3358
-16.5 | -0.8147 | 0.23924 | 0.0919 | -3.4054
-16 | -0.7885 | 0.22948 | 0.0881 | -3.436
-15.5 | -0.7642 | 0.2209 | 0.0832 | -3.4595
-15 | -0.7406 | 0.2124 | 0.078 | -3.4868
-14.5 | -0.7175 | 0.20384 | 0.0727 | -3.5199
-14 | -0.6951 | 0.19521 | 0.0671 | -3.5608
-13.5 | -0.6788 | 0.18805 | 0.0591 | -3.6097
-13 | -0.6626 | 0.18014 | 0.0524 | -3.6783
-12.5 | -0.6429 | 0.16937 | 0.0474 | -3.7958
-12 | -0.6148 | 0.1594 | 0.0455 | -3.857
-11.5 | -0.5943 | 0.15088 | 0.0413 | -3.9389
-11 | -0.5769 | 0.14218 | 0.0363 | -4.0575
-10.5 | -0.5695 | 0.13347 | 0.0274 | -4.2669
-10 | -0.5589 | 0.12415 | 0.02 | -4.5018
-9.5 | -0.5423 | 0.11375 | 0.0178 | -4.7675
-9 | -0.5255 | 0.10526 | 0.0138 | -4.9924
-8.5 | -0.5138 | 0.09602 | 0.0078 | -5.351
-7.5 | -0.5084 | 0.07064 | -0.0134 | -7.1971
-7 | -0.5089 | 0.06033 | -0.0215 | -8.4353
-6.5 | -0.5363 | 0.05089 | -0.0268 | -10.5384
-6 | -0.5494 | 0.04259 | -0.0281 | -12.8997
-5.5 | -0.5433 | 0.03467 | -0.0268 | -15.6706
-5 | -0.5167 | 0.02752 | -0.0236 | -18.7754
-4.5 | -0.471 | 0.02202 | -0.0197 | -21.3896
-4 | -0.4147 | 0.01816 | -0.016 | -22.8359
-3.5 | -0.3586 | 0.01558 | -0.0124 | -23.0167
-3 | -0.3075 | 0.01269 | -0.0091 | -24.2317
-2.5 | -0.253 | 0.01145 | -0.0065 | -22.0961
-2 | -0.1935 | 0.01088 | -0.0043 | -17.7849
-1.5 | -0.1345 | 0.01036 | -0.002 | -12.9826
-1 | -0.077 | 0.0098 | 0.0008 | -7.8571
-0.5 | -0.0045 | 0.0094 | 0.0013 | -0.47872
0 | 0.112 | 0.00951 | -0.0077 | 11.7771
0.5 | 0.2214 | 0.00959 | -0.0161 | 23.0865
1 | 0.2993 | 0.00951 | -0.0187 | 31.4721
1.5 | 0.3579 | 0.00951 | -0.0174 | 37.6341
2 | 0.4181 | 0.00958 | -0.0161 | 43.643
2.5 | 0.4792 | 0.00971 | -0.0148 | 49.3512
3 | 0.5411 | 0.0099 | -0.0135 | 54.6566
3.5 | 0.6035 | 0.01018 | -0.0121 | 59.2829
4 | 0.6661 | 0.01057 | -0.0106 | 63.018
4.5 | 0.7288 | 0.01111 | -0.0091 | 65.5986
5 | 0.7901 | 0.01184 | -0.0072 | 66.7314
5.5 | 0.8484 | 0.01288 | -0.005 | 65.8696
6.5 | 0.9183 | 0.01842 | 0.0027 | 49.8534
7 | 0.9239 | 0.02231 | 0.0093 | 41.4119
7.5 | 0.9189 | 0.02651 | 0.0159 | 34.6624
8 | 0.9229 | 0.03138 | 0.0204 | 29.4105
8.5 | 0.9185 | 0.03779 | 0.0235 | 24.3054
9 | 0.9093 | 0.04526 | 0.0239 | 20.0906
9.5 | 0.8882 | 0.05463 | 0.0212 | 16.2585
10 | 0.8621 | 0.06563 | 0.0156 | 13.1358
10.5 | 0.8324 | 0.07863 | 0.0076 | 10.5863
11 | 0.8067 | 0.09241 | -0.0008 | 8.7296
11.5 | 0.7819 | 0.10743 | -0.0094 | 7.2782
12 | 0.7657 | 0.12181 | -0.0167 | 6.286
12.5 | 0.7581 | 0.13507 | -0.0229 | 5.6126
13 | 0.7578 | 0.14756 | -0.0288 | 5.1355
13.5 | 0.7627 | 0.15905 | -0.034 | 4.7953
14 | 0.7715 | 0.17019 | -0.0394 | 4.5332
14.5 | 0.7829 | 0.18105 | -0.0446 | 4.3242
15 | 0.7969 | 0.19356 | -0.0498 | 4.1171
15.5 | 0.8121 | 0.20355 | -0.0549 | 3.9897
16 | 0.8319 | 0.21263 | -0.0586 | 3.9124
16.5 | 0.8556 | 0.2239 | -0.0604 | 3.8213
17 | 0.8722 | 0.23356 | -0.0663 | 3.7344
17.5 | 0.8846 | 0.24182 | -0.0743 | 3.6581
18 | 0.9035 | 0.25101 | -0.0804 | 3.5995
18.5 | 0.924 | 0.25988 | -0.0853 | 3.5555
19 | 0.9455 | 0.26842 | -0.0898 | 3.5225
20 | 0.9923 | 0.29057 | -0.0965 | 3.415

## 25. Re 500k Mach 0.00 (1)
BIGFOIL.COM POLAR EXPORT
mh61
MH 61 10.26% |  |  |  | Cl Max: | 0.855 | at alpha= | 7.5 | deg
JavaFoil+Calcfoil stall+Eppler ext transition |  |  |  | L/D Max: | 107.841 | at alpha= | 6 | deg
Re: | 500000 |  |  | Cd Min: | 0.00413 | at alpha= | -0.5 | deg
Mach: | 0 |  |  | Cl=0 at alpha= | 0.091667 | deg
|  |  |  | @ Cl=0.1, Cd= | 0.0043805
|  |  |  | @ Cl=0.4, Cd= | 0.0049264
|  |  |  | @ Cl=0.6, Cd= | 0.0058866
alpha (deg) | Cl | Cd | Cm | Cl/Cd
-12 | -0.319 | 0.09238 | 0.008 | -3.45
-11.5 | -0.341 | 0.08701 | 0.008 | -3.913
-11 | -0.363 | 0.0861 | 0.008 | -4.215
-10.5 | -0.386 | 0.07926 | 0.008 | -4.864
-10 | -0.408 | 0.07492 | 0.008 | -5.443
-9.5 | -0.429 | 0.06955 | 0.007 | -6.169
-9 | -0.449 | 0.06501 | 0.007 | -6.901
-8.5 | -0.465 | 0.06018 | 0.007 | -7.732
-8 | -0.478 | 0.05594 | 0.007 | -8.55
-7.5 | -0.487 | 0.05528 | 0.007 | -8.802
-7 | -0.489 | 0.0505 | 0.006 | -9.688
-6.5 | -0.486 | 0.04676 | 0.006 | -10.386
-6 | -0.475 | 0.04381 | 0.006 | -10.846
-5.5 | -0.458 | 0.0412 | 0.006 | -11.116
-5 | -0.434 | 0.03854 | 0.006 | -11.267
-4.5 | -0.404 | 0.03619 | 0.006 | -11.177
-4 | -0.37 | 0.0342 | 0.006 | -10.806
-3.5 | -0.33 | 0.0325 | 0.005 | -10.168
-3 | -0.292 | 0.03111 | 0.005 | -9.403
-2.5 | -0.306 | 0.00658 | 0.019 | -46.541
-2 | -0.247 | 0.00643 | 0.019 | -38.468
-1.5 | -0.188 | 0.00521 | 0.018 | -36.144
-1 | -0.129 | 0.00469 | 0.018 | -27.519
-0.5 | -0.07 | 0.00413 | 0.017 | -16.9
0 | -0.011 | 0.00425 | 0.017 | -2.51
0.5 | 0.049 | 0.00432 | 0.017 | 11.226
1 | 0.108 | 0.00439 | 0.016 | 24.541
1.5 | 0.167 | 0.0045 | 0.016 | 37.068
2 | 0.226 | 0.00441 | 0.015 | 51.251
2.5 | 0.285 | 0.00458 | 0.015 | 62.343
3 | 0.345 | 0.00474 | 0.014 | 72.74
3.5 | 0.404 | 0.00494 | 0.014 | 81.681
4 | 0.463 | 0.00519 | 0.013 | 89.244
4.5 | 0.522 | 0.00549 | 0.013 | 95.106
5 | 0.581 | 0.00579 | 0.013 | 100.366
5.5 | 0.64 | 0.00609 | 0.012 | 105.221
6 | 0.699 | 0.00648 | 0.012 | 107.841
6.5 | 0.758 | 0.00855 | 0.011 | 88.738
7 | 0.803 | 0.03649 | 0.01 | 21.994
7.5 | 0.855 | 0.03432 | 0.01 | 24.899
8 | 0.695 | 0.04967 | 0.002 | 13.986
8.5 | 0.714 | 0.05314 | 0.002 | 13.444
9 | 0.726 | 0.05713 | 0.002 | 12.71
9.5 | 0.73 | 0.06157 | 0.002 | 11.851
10 | 0.725 | 0.06645 | 0.002 | 10.909
10.5 | 0.713 | 0.07102 | 0.002 | 10.032
11 | 0.693 | 0.07636 | 0.002 | 9.075
11.5 | 0.668 | 0.08168 | 0.002 | 8.177
12 | 0.638 | 0.08715 | 0.001 | 7.324
12.5 | 0.605 | 0.09436 | 0.001 | 6.417

## 26. Re 500k Mach 0.00 (2)
BIGFOIL.COM POLAR EXPORT
mh61
MH 61 10.26% |  |  |  | Cl Max: | 1.0589 | at alpha= | 11 | deg
XFOIL ncrit=9 |  |  |  | L/D Max: | 84.378 | at alpha= | 5.5 | deg
Re: | 500000 |  |  | Cd Min: | 0.26575 | at alpha= | -20 | deg
Mach: | 0 |  |  | Cl=0 at alpha= | -0.31017 | deg
|  |  |  | @ Cl=0.1, Cd= | 0.0061886
|  |  |  | @ Cl=0.4, Cd= | 0.0064957
|  |  |  | @ Cl=0.6, Cd= | 0.0073641
alpha (deg) | Cl | Cd | Cm | Cl/Cd
-20 | -0.8735 | 0.26575 | 0.1103 | -3.2869
-19.5 | -0.8553 | 0.25896 | 0.1057 | -3.3028
-19 | -0.8366 | 0.25189 | 0.101 | -3.3213
-18.5 | -0.8189 | 0.24495 | 0.0955 | -3.3431
-18 | -0.8024 | 0.23804 | 0.0902 | -3.3709
-17.5 | -0.7854 | 0.23081 | 0.0854 | -3.4028
-17 | -0.768 | 0.22188 | 0.082 | -3.4613
-16.5 | -0.7496 | 0.21549 | 0.0784 | -3.4786
-16 | -0.7322 | 0.20858 | 0.0742 | -3.5104
-15.5 | -0.7152 | 0.20118 | 0.0698 | -3.555
-15 | -0.6987 | 0.19353 | 0.0655 | -3.6103
-14.5 | -0.6829 | 0.18565 | 0.061 | -3.6784
-14 | -0.6683 | 0.17739 | 0.056 | -3.7674
-13.5 | -0.655 | 0.16919 | 0.0507 | -3.8714
-13 | -0.6413 | 0.16085 | 0.0462 | -3.9869
-12.5 | -0.629 | 0.152 | 0.0415 | -4.1382
-12 | -0.618 | 0.14298 | 0.0369 | -4.3223
-11.5 | -0.62 | 0.13058 | 0.0315 | -4.748
-11 | -0.6114 | 0.1226 | 0.028 | -4.9869
-10.5 | -0.6033 | 0.1145 | 0.024 | -5.269
-10 | -0.599 | 0.10544 | 0.0191 | -5.681
-9.5 | -0.5984 | 0.0957 | 0.0135 | -6.2529
-9 | -0.6035 | 0.08466 | 0.0063 | -7.1285
-8.5 | -0.6253 | 0.06699 | -0.0116 | -9.3342
-8 | -0.6653 | 0.05712 | -0.012 | -11.6474
-7.5 | -0.6677 | 0.04842 | -0.012 | -13.7898
-7 | -0.6508 | 0.04086 | -0.0107 | -15.9276
-6.5 | -0.6109 | 0.03876 | -0.0084 | -15.7611
-6 | -0.5912 | 0.02385 | -0.0045 | -24.7883
-5.5 | -0.545 | 0.01781 | -0.0018 | -30.6008
-5 | -0.4952 | 0.01533 | -0.0002 | -32.3027
-4.5 | -0.4438 | 0.01392 | 0.0008 | -31.8822
-4 | -0.3942 | 0.01205 | 0.0023 | -32.7137
-3.5 | -0.3412 | 0.01092 | 0.0032 | -31.2454
-3 | -0.2938 | 0.00891 | 0.0042 | -32.9742
-2.5 | -0.2427 | 0.00804 | 0.0049 | -30.1866
-2 | -0.1901 | 0.00753 | 0.0055 | -25.2457
-1.5 | -0.1377 | 0.00708 | 0.0064 | -19.4492
-1 | -0.0869 | 0.00661 | 0.0077 | -13.1467
-0.5 | -0.0347 | 0.00613 | 0.0092 | -5.6607
0 | 0.0567 | 0.00612 | 0.0021 | 9.2647
0.5 | 0.1388 | 0.00625 | -0.0033 | 22.208
1 | 0.2244 | 0.0063 | -0.0098 | 35.619
1.5 | 0.2797 | 0.00632 | -0.0098 | 44.2563
2 | 0.3323 | 0.00637 | -0.0092 | 52.1664
2.5 | 0.3853 | 0.00646 | -0.0087 | 59.644
3 | 0.4388 | 0.00659 | -0.0083 | 66.5857
3.5 | 0.4923 | 0.00678 | -0.0079 | 72.6106
4 | 0.546 | 0.00703 | -0.0076 | 77.6671
4.5 | 0.5995 | 0.00736 | -0.0074 | 81.4538
5 | 0.6527 | 0.0078 | -0.0072 | 83.6795
5.5 | 0.7054 | 0.00836 | -0.007 | 84.378
6 | 0.7569 | 0.00913 | -0.0068 | 82.9025
6.5 | 0.8059 | 0.01031 | -0.0065 | 78.1668
7 | 0.8503 | 0.01209 | -0.0059 | 70.3309
7.5 | 0.8935 | 0.01379 | -0.0049 | 64.7933
8 | 0.9337 | 0.01572 | -0.0031 | 59.3957
8.5 | 0.9672 | 0.01812 | -0.0006 | 53.3775
9 | 0.9991 | 0.02027 | 0.0021 | 49.2896
9.5 | 1.0244 | 0.02279 | 0.0054 | 44.9495
10 | 1.0412 | 0.02581 | 0.0095 | 40.341
10.5 | 1.0492 | 0.0295 | 0.014 | 35.5661
11 | 1.0589 | 0.03384 | 0.0174 | 31.2914
11.5 | 1.0461 | 0.0418 | 0.0208 | 25.0263
12 | 1.0164 | 0.05096 | 0.0215 | 19.9451
12.5 | 0.9795 | 0.06163 | 0.0186 | 15.8932
13 | 0.9413 | 0.07407 | 0.0124 | 12.7082
13.5 | 0.9046 | 0.08849 | 0.0036 | 10.2226
14 | 0.8705 | 0.10518 | -0.007 | 8.2763
14.5 | 0.8301 | 0.12674 | -0.0194 | 6.5496
15 | 0.7715 | 0.162 | -0.0324 | 4.7623
15.5 | 0.7774 | 0.17087 | -0.0363 | 4.5497
16 | 0.7832 | 0.17985 | -0.0402 | 4.3547

## 27. Re 500k Mach 0.10 (1)
BIGFOIL.COM POLAR EXPORT
mh61
MH 61 10.26% |  |  |  | Cl Max: | 0.858 | at alpha= | 7.5 | deg
JavaFoil+Calcfoil stall+Eppler ext transition |  |  |  | L/D Max: | 107.233 | at alpha= | 6 | deg
Re: | 500000 |  |  | Cd Min: | 0.00415 | at alpha= | -0.5 | deg
Mach: | 0.1 |  |  | Cl=0 at alpha= | 0.091667 | deg
|  |  |  | @ Cl=0.1, Cd= | 0.0044105
|  |  |  | @ Cl=0.4, Cd= | 0.00496
|  |  |  | @ Cl=0.6, Cd= | 0.09562
alpha (deg) | Cl | Cd | Cm | Cl/Cd
-12 | -0.278 | 0.09381 | 0.008 | -2.968
-11.5 | -0.302 | 0.08838 | 0.008 | -3.422
-11 | -0.327 | 0.08711 | 0.008 | -3.757
-10.5 | -0.353 | 0.08126 | 0.008 | -4.34
-10 | -0.378 | 0.07592 | 0.008 | -4.981
-9.5 | -0.403 | 0.06979 | 0.007 | -5.774
-9 | -0.426 | 0.06527 | 0.007 | -6.529
-8.5 | -0.447 | 0.0605 | 0.007 | -7.384
-8 | -0.464 | 0.05638 | 0.007 | -8.222
-7.5 | -0.475 | 0.05311 | 0.007 | -8.952
-7 | -0.481 | 0.05111 | 0.007 | -9.418
-6.5 | -0.481 | 0.04725 | 0.006 | -10.17
-6 | -0.472 | 0.04386 | 0.006 | -10.77
-5.5 | -0.457 | 0.04138 | 0.006 | -11.04
-5 | -0.434 | 0.03855 | 0.006 | -11.266
-4.5 | -0.405 | 0.0363 | 0.006 | -11.166
-4 | -0.371 | 0.03427 | 0.006 | -10.821
-3.5 | -0.332 | 0.03254 | 0.005 | -10.199
-3 | -0.294 | 0.03113 | 0.005 | -9.444
-2.5 | -0.308 | 0.0066 | 0.019 | -46.678
-2 | -0.249 | 0.00645 | 0.019 | -38.566
-1.5 | -0.189 | 0.00523 | 0.018 | -36.165
-1 | -0.13 | 0.0048 | 0.018 | -27.004
-0.5 | -0.07 | 0.00415 | 0.017 | -16.904
0 | -0.011 | 0.00427 | 0.017 | -2.509
0.5 | 0.049 | 0.00435 | 0.017 | 11.221
1 | 0.108 | 0.00442 | 0.016 | 24.514
1.5 | 0.168 | 0.00453 | 0.016 | 37.026
2 | 0.227 | 0.00444 | 0.015 | 51.161
2.5 | 0.287 | 0.00461 | 0.015 | 62.208
3 | 0.346 | 0.00478 | 0.014 | 72.47
3.5 | 0.406 | 0.00498 | 0.014 | 81.416
4 | 0.465 | 0.00523 | 0.014 | 88.907
4.5 | 0.525 | 0.00554 | 0.013 | 94.709
5 | 0.584 | 0.00585 | 0.013 | 99.908
5.5 | 0.644 | 0.00614 | 0.012 | 104.726
6 | 0.703 | 0.00655 | 0.012 | 107.233
6.5 | 0.762 | 0.00863 | 0.011 | 88.278
7 | 0.805 | 0.03724 | 0.01 | 21.627
7.5 | 0.858 | 0.035 | 0.01 | 24.515
8 | 0.696 | 0.04989 | 0.002 | 13.95
8.5 | 0.714 | 0.05334 | 0.002 | 13.389
9 | 0.724 | 0.05775 | 0.002 | 12.534
9.5 | 0.725 | 0.06235 | 0.002 | 11.619
10 | 0.716 | 0.06639 | 0.002 | 10.788
10.5 | 0.699 | 0.07246 | 0.002 | 9.653
11 | 0.675 | 0.07689 | 0.002 | 8.784
11.5 | 0.645 | 0.08307 | 0.002 | 7.769
12 | 0.611 | 0.08854 | 0.001 | 6.896
12.5 | 0.573 | 0.09562 | 0.001 | 5.992

## 28. Re 500k Mach 0.10 (2)
BIGFOIL.COM POLAR EXPORT
mh61
MH 61 10.26% |  |  |  | Cl Max: | 1.0506 | at alpha= | 11 | deg
XFOIL ncrit=9 |  |  |  | L/D Max: | 84.2349 | at alpha= | 5.5 | deg
Re: | 500000 |  |  | Cd Min: | 0.18109 | at alpha= | 16 | deg
Mach: | 0.1 |  |  | Cl=0 at alpha= | -0.30887 | deg
|  |  |  | @ Cl=0.1, Cd= | 0.0061991
|  |  |  | @ Cl=0.4, Cd= | 0.006519
|  |  |  | @ Cl=0.6, Cd= | 0.0073773
alpha (deg) | Cl | Cd | Cm | Cl/Cd
-5.5 | -0.5477 | 0.01821 | -0.0022 | -30.0769
-5 | -0.4976 | 0.01554 | -0.0006 | -32.0206
-4.5 | -0.4461 | 0.014 | 0.0006 | -31.8643
-4 | -0.3962 | 0.01215 | 0.0021 | -32.6091
-3.5 | -0.343 | 0.01097 | 0.003 | -31.2671
-3 | -0.295 | 0.00898 | 0.0041 | -32.8508
-2.5 | -0.2438 | 0.00807 | 0.0048 | -30.2107
-2 | -0.1907 | 0.00756 | 0.0054 | -25.2249
-1.5 | -0.1379 | 0.00711 | 0.0063 | -19.3952
-1 | -0.0868 | 0.00664 | 0.0076 | -13.0723
-0.5 | -0.0349 | 0.00616 | 0.0092 | -5.6656
0 | 0.0564 | 0.00613 | 0.0022 | 9.2007
0.5 | 0.1384 | 0.00626 | -0.0031 | 22.1086
1 | 0.2244 | 0.00631 | -0.0095 | 35.5626
1.5 | 0.2818 | 0.00634 | -0.0099 | 44.4479
2 | 0.3347 | 0.00638 | -0.0094 | 52.4608
2.5 | 0.388 | 0.00649 | -0.0088 | 59.7843
3 | 0.4418 | 0.00662 | -0.0084 | 66.7372
3.5 | 0.4957 | 0.00681 | -0.008 | 72.79
4 | 0.5497 | 0.00706 | -0.0077 | 77.8612
4.5 | 0.6036 | 0.0074 | -0.0075 | 81.5676
5 | 0.6571 | 0.00786 | -0.0072 | 83.6005
5.5 | 0.7101 | 0.00843 | -0.007 | 84.2349
6 | 0.7618 | 0.00923 | -0.0068 | 82.5352
6.5 | 0.8109 | 0.01045 | -0.0064 | 77.5981
7 | 0.855 | 0.01232 | -0.0058 | 69.3994
7.5 | 0.8981 | 0.01406 | -0.0046 | 63.8762
8 | 0.938 | 0.01601 | -0.0027 | 58.5884
8.5 | 0.9704 | 0.01849 | 0.0001 | 52.4824
9 | 1.0004 | 0.0208 | 0.0031 | 48.0962
9.5 | 1.0236 | 0.02347 | 0.0067 | 43.6131
10 | 1.0366 | 0.0266 | 0.0113 | 38.9699
10.5 | 1.0449 | 0.03055 | 0.0154 | 34.2029
11 | 1.0506 | 0.03555 | 0.0187 | 29.5527
11.5 | 1.0329 | 0.04374 | 0.0215 | 23.6145
12 | 1.0035 | 0.05293 | 0.0211 | 18.959
12.5 | 0.9674 | 0.06396 | 0.0173 | 15.1251
13 | 0.9302 | 0.07681 | 0.0104 | 12.1104
13.5 | 0.8945 | 0.09184 | 0.001 | 9.7398
14 | 0.86 | 0.10935 | -0.0099 | 7.8647
14.5 | 0.8164 | 0.1326 | -0.0224 | 6.1569
15 | 0.77 | 0.16367 | -0.0333 | 4.7046
15.5 | 0.7763 | 0.17255 | -0.0372 | 4.499
16 | 0.7839 | 0.18109 | -0.0409 | 4.3288

## 29. Re 500k Mach 0.25 (1)
BIGFOIL.COM POLAR EXPORT
mh61
MH 61 10.26% |  |  |  | Cl Max: | 0.822 | at alpha= | 7 | deg
JavaFoil+Calcfoil stall+Eppler ext transition |  |  |  | L/D Max: | 103.561 | at alpha= | 6 | deg
Re: | 500000 |  |  | Cd Min: | 0.00428 | at alpha= | -0.5 | deg
Mach: | 0.25 |  |  | Cl=0 at alpha= | 0.090164 | deg
|  |  |  | @ Cl=0.1, Cd= | 0.0045638
|  |  |  | @ Cl=0.4, Cd= | 0.093
|  |  |  | @ Cl=0.6, Cd= | 0.093
alpha (deg) | Cl | Cd | Cm | Cl/Cd
-11 | -0.064 | 0.0875 | 0.009 | -0.728
-10.5 | -0.061 | 0.08191 | 0.009 | -0.744
-10 | -0.058 | 0.07521 | 0.008 | -0.772
-9.5 | -0.136 | 0.07039 | 0.008 | -1.927
-9 | -0.212 | 0.07015 | 0.008 | -3.029
-8.5 | -0.275 | 0.06436 | 0.008 | -4.271
-8 | -0.329 | 0.05897 | 0.007 | -5.581
-7.5 | -0.375 | 0.05523 | 0.007 | -6.789
-7 | -0.411 | 0.05101 | 0.007 | -8.048
-6.5 | -0.434 | 0.04938 | 0.007 | -8.797
-6 | -0.446 | 0.04572 | 0.007 | -9.746
-5.5 | -0.444 | 0.04267 | 0.006 | -10.414
-5 | -0.431 | 0.03934 | 0.006 | -10.966
-4.5 | -0.408 | 0.03676 | 0.006 | -11.108
-4 | -0.377 | 0.03455 | 0.006 | -10.908
-3.5 | -0.339 | 0.03279 | 0.006 | -10.344
-3 | -0.302 | 0.03128 | 0.006 | -9.658
-2.5 | -0.253 | 0.03013 | 0.005 | -8.404
-2 | -0.255 | 0.00657 | 0.019 | -38.884
-1.5 | -0.194 | 0.00543 | 0.019 | -35.822
-1 | -0.133 | 0.00515 | 0.018 | -25.859
-0.5 | -0.072 | 0.00428 | 0.018 | -16.851
0 | -0.011 | 0.00441 | 0.018 | -2.499
0.5 | 0.05 | 0.00449 | 0.017 | 11.156
1 | 0.111 | 0.00458 | 0.017 | 24.319
1.5 | 0.172 | 0.0047 | 0.016 | 36.684
2 | 0.234 | 0.00464 | 0.016 | 50.374
2.5 | 0.295 | 0.00482 | 0.015 | 61.182
3 | 0.356 | 0.005 | 0.015 | 71.223
3.5 | 0.417 | 0.00523 | 0.014 | 79.684
4 | 0.478 | 0.00551 | 0.014 | 86.801
4.5 | 0.539 | 0.00585 | 0.013 | 92.225
5 | 0.6 | 0.00618 | 0.013 | 97.067
5.5 | 0.661 | 0.00652 | 0.012 | 101.403
6 | 0.722 | 0.00697 | 0.012 | 103.561
6.5 | 0.768 | 0.03845 | 0.011 | 19.981
7 | 0.822 | 0.03641 | 0.011 | 22.586
7.5 | 0.724 | 0.04708 | 0.003 | 15.385
8 | 0.699 | 0.05074 | 0.002 | 13.77
8.5 | 0.706 | 0.05498 | 0.002 | 12.831
9 | 0.698 | 0.05914 | 0.002 | 11.806
9.5 | 0.675 | 0.06356 | 0.002 | 10.622
10 | 0.636 | 0.06903 | 0.002 | 9.215
10.5 | 0.582 | 0.07513 | 0.002 | 7.746
11 | 0.515 | 0.08107 | 0.002 | 6.348
11.5 | 0.436 | 0.08882 | 0.002 | 4.914
12 | 0.35 | 0.093 | 0.002 | 3.763

## 30. Re 500k Mach 0.25 (2)
BIGFOIL.COM POLAR EXPORT
mh61
MH 61 10.26% |  |  |  | Cl Max: | 1.0125 | at alpha= | 10 | deg
XFOIL ncrit=9 |  |  |  | L/D Max: | 83.8376 | at alpha= | 5 | deg
Re: | 500000 |  |  | Cd Min: | 0.17099 | at alpha= | 15 | deg
Mach: | 0.25 |  |  | Cl=0 at alpha= | -0.29676 | deg
|  |  |  | @ Cl=0.1, Cd= | 0.0062285
|  |  |  | @ Cl=0.4, Cd= | 0.0065744
|  |  |  | @ Cl=0.6, Cd= | 0.0074476
alpha (deg) | Cl | Cd | Cm | Cl/Cd
-5.5 | -0.5615 | 0.02081 | -0.0048 | -26.9822
-5 | -0.5112 | 0.01688 | -0.0026 | -30.2844
-4.5 | -0.4586 | 0.01458 | -0.0009 | -31.454
-4 | -0.4066 | 0.01269 | 0.0008 | -32.041
-3.5 | -0.3528 | 0.01128 | 0.0021 | -31.2766
-3 | -0.3022 | 0.00936 | 0.0035 | -32.2863
-2.5 | -0.2498 | 0.00826 | 0.0043 | -30.2421
-2 | -0.1945 | 0.00774 | 0.0049 | -25.1292
-1.5 | -0.1395 | 0.00729 | 0.0057 | -19.1358
-1 | -0.0859 | 0.00684 | 0.0069 | -12.5585
-0.5 | -0.0339 | 0.00633 | 0.0087 | -5.3555
0 | 0.0495 | 0.00615 | 0.004 | 8.0488
0.5 | 0.1396 | 0.00629 | -0.0025 | 22.194
1 | 0.2245 | 0.0064 | -0.0082 | 35.0781
1.5 | 0.2935 | 0.00641 | -0.0107 | 45.7878
2 | 0.3479 | 0.00648 | -0.01 | 53.6883
2.5 | 0.4031 | 0.00658 | -0.0095 | 61.2614
3 | 0.4586 | 0.00673 | -0.009 | 68.1426
3.5 | 0.5144 | 0.00695 | -0.0086 | 74.0144
4 | 0.5703 | 0.00724 | -0.0082 | 78.7707
4.5 | 0.6261 | 0.00763 | -0.0078 | 82.0577
5 | 0.6816 | 0.00813 | -0.0075 | 83.8376
5.5 | 0.7363 | 0.00879 | -0.0071 | 83.7656
6 | 0.7893 | 0.00974 | -0.0066 | 81.037
6.5 | 0.8377 | 0.01137 | -0.0059 | 73.6763
7 | 0.8811 | 0.01342 | -0.0046 | 65.6557
7.5 | 0.9209 | 0.01568 | -0.0023 | 58.7309
8 | 0.9521 | 0.01838 | 0.001 | 51.8009
8.5 | 0.981 | 0.02082 | 0.0047 | 47.1182
9 | 0.9995 | 0.0239 | 0.0093 | 41.8201
9.5 | 1.0061 | 0.02743 | 0.0147 | 36.6788
10 | 1.0125 | 0.03199 | 0.0186 | 31.6505
10.5 | 1.0085 | 0.03796 | 0.0213 | 26.5674
11 | 0.9928 | 0.04546 | 0.022 | 21.839
11.5 | 0.9658 | 0.0549 | 0.0199 | 17.592
12 | 0.9365 | 0.06584 | 0.0149 | 14.2239
12.5 | 0.9028 | 0.07923 | 0.0072 | 11.3947
13 | 0.8691 | 0.09497 | -0.0025 | 9.1513
13.5 | 0.8351 | 0.11305 | -0.013 | 7.387
14 | 0.8001 | 0.13356 | -0.0229 | 5.9906
14.5 | 0.7773 | 0.15119 | -0.0304 | 5.1412
15 | 0.7666 | 0.17099 | -0.0372 | 4.4833

## 31. Re 500k Mach 0.50 (1)
BIGFOIL.COM POLAR EXPORT
mh61
MH 61 10.26% |  |  |  | Cl Max: | 2.179 | at alpha= | 20 | deg
JavaFoil+Calcfoil stall+Eppler ext transition |  |  |  | L/D Max: | 58.69 | at alpha= | 4.5 | deg
Re: | 500000 |  |  | Cd Min: | 0.0055 | at alpha= | 0 | deg
Mach: | 0.5 |  |  | Cl=0 at alpha= | 0.088235 | deg
|  |  |  | @ Cl=0.1, Cd= | 0.0059412
|  |  |  | @ Cl=0.4, Cd= | 0.0075809
|  |  |  | @ Cl=0.6, Cd= | 0.01023
alpha (deg) | Cl | Cd | Cm | Cl/Cd
-20 | -1.085 | 0.22766 | 0.017 | -4.768
-19.5 | -1.061 | 0.22236 | 0.017 | -4.77
-19 | -1.036 | 0.21781 | 0.017 | -4.754
-18.5 | -1.01 | 0.21205 | 0.017 | -4.765
-18 | -0.983 | 0.2035 | 0.016 | -4.829
-17.5 | -0.956 | 0.1966 | 0.016 | -4.862
-17 | -0.93 | 0.19286 | 0.016 | -4.822
-16.5 | -0.904 | 0.18635 | 0.015 | -4.853
-16 | -0.879 | 0.17772 | 0.015 | -4.944
-15.5 | -0.853 | 0.17664 | 0.015 | -4.828
-15 | -0.827 | 0.17243 | 0.015 | -4.795
-14.5 | -0.801 | 0.16139 | 0.015 | -4.96
-14 | -0.773 | 0.15407 | 0.014 | -5.014
-13.5 | -0.746 | 0.149 | 0.014 | -5.006
-13 | -0.72 | 0.14411 | 0.013 | -4.993
-12.5 | -0.693 | 0.14117 | 0.013 | -4.91
-12 | -0.667 | 0.13781 | 0.013 | -4.838
-11.5 | -0.64 | 0.13317 | 0.013 | -4.808
-11 | -0.612 | 0.12064 | 0.012 | -5.076
-10.5 | -0.585 | 0.11396 | 0.011 | -5.135
-10 | -0.558 | 0.11227 | 0.011 | -4.974
-9.5 | -0.532 | 0.10944 | 0.011 | -4.858
-9 | -0.505 | 0.10384 | 0.011 | -4.86
-8.5 | -0.478 | 0.10103 | 0.011 | -4.728
-8 | -0.45 | 0.09471 | 0.01 | -4.752
-7.5 | -0.423 | 0.09118 | 0.01 | -4.638
-7 | -0.396 | 0.08873 | 0.01 | -4.458
-6.5 | -0.368 | 0.05589 | 0.009 | -6.583
-6 | -0.34 | 0.04751 | 0.009 | -7.167
-5.5 | -0.313 | 0.04912 | 0.008 | -6.368
-5 | -0.285 | 0.04189 | 0.008 | -6.808
-4.5 | -0.257 | 0.03902 | 0.007 | -6.598
-4 | -0.33 | 0.03777 | 0.007 | -8.726
-3.5 | -0.357 | 0.03446 | 0.006 | -10.356
-3 | -0.338 | 0.03244 | 0.006 | -10.411
-2.5 | -0.283 | 0.03082 | 0.006 | -9.189
-2 | -0.286 | 0.00779 | 0.021 | -36.672
-1.5 | -0.217 | 0.00665 | 0.021 | -32.682
-1 | -0.149 | 0.00654 | 0.02 | -22.791
-0.5 | -0.081 | 0.00634 | 0.02 | -12.724
0 | -0.012 | 0.0055 | 0.02 | -2.238
0.5 | 0.056 | 0.00576 | 0.019 | 9.728
1 | 0.124 | 0.00604 | 0.019 | 20.588
1.5 | 0.193 | 0.00629 | 0.018 | 30.667
2 | 0.261 | 0.00656 | 0.018 | 39.841
2.5 | 0.33 | 0.007 | 0.017 | 47.088
3 | 0.398 | 0.00756 | 0.017 | 52.616
3.5 | 0.466 | 0.00827 | 0.016 | 56.414
4 | 0.535 | 0.00937 | 0.016 | 57.082
4.5 | 0.603 | 0.01027 | 0.015 | 58.69
5 | 0.671 | 0.01196 | 0.014 | 56.123
5.5 | 0.739 | 0.01419 | 0.014 | 52.105
6 | 0.78 | 0.07589 | 0.013 | 10.281
6.5 | 0.842 | 0.08089 | 0.012 | 10.407
7 | 0.755 | 0.04773 | 0.003 | 15.823
7.5 | 0.81 | 0.05284 | 0.003 | 15.322
8 | 0.864 | 0.05819 | 0.003 | 14.854
8.5 | 0.919 | 0.06603 | 0.003 | 13.915
9 | 0.974 | 0.09836 | 0.003 | 9.897
9.5 | 1.028 | 0.1012 | 0.003 | 10.155
10 | 1.083 | 0.11088 | 0.003 | 9.764
10.5 | 1.137 | 0.11392 | 0.003 | 9.979
11 | 1.191 | 0.11794 | 0.003 | 10.096
11.5 | 1.246 | 0.12357 | 0.003 | 10.083
12 | 1.302 | 0.13244 | 0.003 | 9.828
12.5 | 1.356 | 0.13762 | 0.002 | 9.852
13 | 1.41 | 0.14215 | 0.002 | 9.918
13.5 | 1.464 | 0.14732 | 0.002 | 9.941
14 | 1.522 | 0.15999 | 0.002 | 9.512
14.5 | 1.576 | 0.16697 | 0.001 | 9.438
15 | 1.63 | 0.16946 | 0.001 | 9.616
15.5 | 1.684 | 0.17575 | 0.001 | 9.579
16 | 1.738 | 0.18102 | 0 | 9.602
16.5 | 1.799 | 0.19007 | 0 | 9.465
17 | 1.851 | 0.19945 | -0.001 | 9.281
17.5 | 1.904 | 0.20075 | -0.001 | 9.485
18 | 1.958 | 0.20795 | -0.001 | 9.414
18.5 | 2.011 | 0.21176 | -0.002 | 9.499
19 | 2.066 | 0.21994 | -0.002 | 9.396
19.5 | 2.129 | 0.22885 | -0.003 | 9.305
20 | 2.179 | 0.23462 | -0.003 | 9.289

## 32. Re 500k Mach 0.50 (2)
BIGFOIL.COM POLAR EXPORT
mh61
MH 61 10.26% |  |  |  | Cl Max: | 0.9813 | at alpha= | 20 | deg
XFOIL ncrit=9 |  |  |  | L/D Max: | 83.4937 | at alpha= | 4.5 | deg
Re: | 500000 |  |  | Cd Min: | 0.30173 | at alpha= | -20 | deg
Mach: | 0.5 |  |  | Cl=0 at alpha= | -0.30932 | deg
|  |  |  | @ Cl=0.1, Cd= | 0.0065414
|  |  |  | @ Cl=0.4, Cd= | 0.0068976
|  |  |  | @ Cl=0.6, Cd= | 0.0076684
alpha (deg) | Cl | Cd | Cm | Cl/Cd
-20 | -0.9897 | 0.30173 | 0.1378 | -3.2801
-19.5 | -0.9663 | 0.29324 | 0.1313 | -3.2953
-19 | -0.9434 | 0.28475 | 0.1248 | -3.3131
-18.5 | -0.9187 | 0.27434 | 0.1201 | -3.3488
-18 | -0.8948 | 0.26563 | 0.1153 | -3.3686
-17.5 | -0.8708 | 0.25714 | 0.1099 | -3.3865
-17 | -0.8467 | 0.2485 | 0.1043 | -3.4072
-16.5 | -0.8224 | 0.23968 | 0.0987 | -3.4312
-16 | -0.7986 | 0.23117 | 0.092 | -3.4546
-15.5 | -0.7769 | 0.22278 | 0.0855 | -3.4873
-15 | -0.7549 | 0.21408 | 0.0796 | -3.5263
-14.5 | -0.7324 | 0.20515 | 0.074 | -3.5701
-14 | -0.7091 | 0.19444 | 0.07 | -3.6469
-13.5 | -0.6858 | 0.18584 | 0.0657 | -3.6903
-13 | -0.664 | 0.1773 | 0.0608 | -3.7451
-12.5 | -0.6433 | 0.1686 | 0.0558 | -3.8155
-12 | -0.6235 | 0.15969 | 0.0506 | -3.9044
-11.5 | -0.605 | 0.1505 | 0.0451 | -4.0199
-11 | -0.5891 | 0.1413 | 0.0379 | -4.1691
-10.5 | -0.5725 | 0.1318 | 0.0321 | -4.3437
-10 | -0.557 | 0.12212 | 0.0263 | -4.5611
-9.5 | -0.5506 | 0.11124 | 0.0209 | -4.9497
-9 | -0.5475 | 0.10385 | 0.0194 | -5.272
-8.5 | -0.5431 | 0.09552 | 0.016 | -5.6857
-8 | -0.541 | 0.08646 | 0.0114 | -6.2572
-7.5 | -0.5451 | 0.07549 | 0.0053 | -7.2208
-7 | -0.5599 | 0.06309 | -0.003 | -8.8746
-6.5 | -0.5668 | 0.04967 | -0.0139 | -11.4113
-6 | -0.5874 | 0.04102 | -0.0159 | -14.3198
-5.5 | -0.583 | 0.03242 | -0.0154 | -17.9827
-5 | -0.5555 | 0.02499 | -0.0126 | -22.2289
-4.5 | -0.5079 | 0.01952 | -0.0092 | -26.0195
-4 | -0.4522 | 0.01547 | -0.0061 | -29.2308
-3.5 | -0.3929 | 0.01293 | -0.003 | -30.3867
-3 | -0.3302 | 0.01137 | -0.0007 | -29.0413
-2.5 | -0.2735 | 0.00925 | 0.0012 | -29.5676
-2 | -0.2114 | 0.00844 | 0.0024 | -25.0474
-1.5 | -0.1473 | 0.00799 | 0.0033 | -18.4355
-1 | -0.0839 | 0.00758 | 0.0043 | -11.0686
-0.5 | -0.0225 | 0.00714 | 0.0057 | -3.1513
0 | 0.0365 | 0.00664 | 0.0078 | 5.497
0.5 | 0.1331 | 0.00649 | 0.0024 | 20.5085
1 | 0.2351 | 0.00665 | -0.0047 | 35.3534
1.5 | 0.3331 | 0.00681 | -0.0111 | 48.9134
2 | 0.4095 | 0.00691 | -0.0133 | 59.2619
2.5 | 0.4724 | 0.00708 | -0.0125 | 66.7232
3 | 0.5361 | 0.00733 | -0.0118 | 73.1378
3.5 | 0.6003 | 0.00767 | -0.011 | 78.266
4 | 0.6647 | 0.00813 | -0.0101 | 81.7589
4.5 | 0.7289 | 0.00873 | -0.0091 | 83.4937
5 | 0.7922 | 0.00951 | -0.0078 | 83.3018
5.5 | 0.852 | 0.01073 | -0.0062 | 79.4035
6 | 0.9008 | 0.01294 | -0.0038 | 69.6136
6.5 | 0.9358 | 0.01584 | 0.0005 | 59.0783
7 | 0.9549 | 0.01911 | 0.0068 | 49.9686
7.5 | 0.9497 | 0.02297 | 0.0143 | 41.3452
8 | 0.953 | 0.02756 | 0.0193 | 34.5791
8.5 | 0.9532 | 0.03318 | 0.0224 | 28.7281
9 | 0.942 | 0.04049 | 0.0233 | 23.265
9.5 | 0.9213 | 0.04956 | 0.0209 | 18.5896
10 | 0.896 | 0.06023 | 0.016 | 14.8763
10.5 | 0.8676 | 0.07265 | 0.0087 | 11.9422
11 | 0.842 | 0.08587 | 0.001 | 9.8055
11.5 | 0.8161 | 0.10006 | -0.007 | 8.1561
12 | 0.7949 | 0.11433 | -0.0142 | 6.9527
12.5 | 0.7781 | 0.12838 | -0.0211 | 6.0609
13 | 0.7686 | 0.14182 | -0.0274 | 5.4195
13.5 | 0.7697 | 0.15383 | -0.0328 | 5.0036
14 | 0.7768 | 0.16526 | -0.0379 | 4.7005
14.5 | 0.7836 | 0.17794 | -0.0436 | 4.4037
15 | 0.794 | 0.18977 | -0.0491 | 4.184
15.5 | 0.8073 | 0.20159 | -0.0544 | 4.0047
16 | 0.8242 | 0.21129 | -0.0593 | 3.9008
16.5 | 0.8424 | 0.22046 | -0.064 | 3.8211
17 | 0.8618 | 0.22914 | -0.0683 | 3.761
17.5 | 0.8826 | 0.23755 | -0.0718 | 3.7154
18 | 0.9005 | 0.24842 | -0.0763 | 3.6249
18.5 | 0.9193 | 0.25776 | -0.0825 | 3.5665
19 | 0.9397 | 0.26751 | -0.0893 | 3.5128
19.5 | 0.9604 | 0.2764 | -0.0943 | 3.4747
20 | 0.9813 | 0.28496 | -0.0991 | 3.4436

## 33. Re 750k Mach 0.00 (1)
BIGFOIL.COM POLAR EXPORT
mh61
MH 61 10.26% |  |  |  | Cl Max: | 0.86 | at alpha= | 7.5 | deg
JavaFoil+Calcfoil stall+Eppler ext transition |  |  |  | L/D Max: | 120.159 | at alpha= | 6 | deg
Re: | 750000 |  |  | Cd Min: | 0.0037 | at alpha= | 0 | deg
Mach: | 0 |  |  | Cl=0 at alpha= | 0.091667 | deg
|  |  |  | @ Cl=0.1, Cd= | 0.0038391
|  |  |  | @ Cl=0.4, Cd= | 0.0043771
|  |  |  | @ Cl=0.6, Cd= | 0.0052569
alpha (deg) | Cl | Cd | Cm | Cl/Cd
-12 | -0.319 | 0.0883 | 0.009 | -3.61
-11.5 | -0.341 | 0.08323 | 0.009 | -4.093
-11 | -0.363 | 0.07824 | 0.008 | -4.64
-10.5 | -0.386 | 0.07398 | 0.008 | -5.214
-10 | -0.408 | 0.06915 | 0.008 | -5.899
-9.5 | -0.429 | 0.06625 | 0.008 | -6.477
-9 | -0.449 | 0.06202 | 0.008 | -7.234
-8.5 | -0.465 | 0.05763 | 0.007 | -8.074
-8 | -0.478 | 0.05433 | 0.007 | -8.805
-7.5 | -0.487 | 0.05091 | 0.007 | -9.56
-7 | -0.489 | 0.04736 | 0.007 | -10.332
-6.5 | -0.486 | 0.04458 | 0.007 | -10.894
-6 | -0.475 | 0.04238 | 0.006 | -11.215
-5.5 | -0.458 | 0.03993 | 0.006 | -11.47
-5 | -0.434 | 0.03742 | 0.006 | -11.603
-4.5 | -0.404 | 0.03547 | 0.006 | -11.405
-4 | -0.37 | 0.03354 | 0.006 | -11.019
-3.5 | -0.331 | 0.03193 | 0.006 | -10.351
-3 | -0.293 | 0.03064 | 0.006 | -9.547
-2.5 | -0.306 | 0.00611 | 0.019 | -50.173
-2 | -0.247 | 0.00596 | 0.019 | -41.493
-1.5 | -0.188 | 0.00473 | 0.018 | -39.769
-1 | -0.129 | 0.00457 | 0.018 | -28.266
-0.5 | -0.07 | 0.00413 | 0.017 | -16.9
0 | -0.011 | 0.0037 | 0.017 | -2.882
0.5 | 0.049 | 0.00377 | 0.017 | 12.86
1 | 0.108 | 0.00385 | 0.016 | 28.008
1.5 | 0.167 | 0.00395 | 0.016 | 42.224
2 | 0.226 | 0.0039 | 0.015 | 57.982
2.5 | 0.285 | 0.00405 | 0.015 | 70.403
3 | 0.345 | 0.0042 | 0.014 | 82.063
3.5 | 0.404 | 0.00439 | 0.014 | 91.945
4 | 0.463 | 0.00461 | 0.013 | 100.388
4.5 | 0.522 | 0.00488 | 0.013 | 106.918
5 | 0.581 | 0.00517 | 0.013 | 112.492
5.5 | 0.64 | 0.00544 | 0.012 | 117.611
6 | 0.699 | 0.00582 | 0.012 | 120.159
6.5 | 0.758 | 0.00789 | 0.011 | 96.053
7 | 0.817 | 0.00828 | 0.011 | 98.71
7.5 | 0.86 | 0.03629 | 0.01 | 23.7
8 | 0.695 | 0.04884 | 0.003 | 14.24
8.5 | 0.715 | 0.05214 | 0.003 | 13.706
9 | 0.726 | 0.056 | 0.002 | 12.969
9.5 | 0.73 | 0.05989 | 0.002 | 12.187
10 | 0.725 | 0.06405 | 0.002 | 11.32
10.5 | 0.713 | 0.06848 | 0.002 | 10.406
11 | 0.693 | 0.07375 | 0.002 | 9.399
11.5 | 0.668 | 0.07845 | 0.002 | 8.515
12 | 0.639 | 0.0839 | 0.002 | 7.61
12.5 | 0.606 | 0.08937 | 0.001 | 6.777

## 34. Re 750k Mach 0.00 (2)
BIGFOIL.COM POLAR EXPORT
mh61
MH 61 10.26% |  |  |  | Cl Max: | 1.0789 | at alpha= | 11 | deg
XFOIL ncrit=9 |  |  |  | L/D Max: | 92.3938 | at alpha= | 5 | deg
Re: | 750000 |  |  | Cd Min: | 0.17904 | at alpha= | 16 | deg
Mach: | 0 |  |  | Cl=0 at alpha= | -99 | deg
|  |  |  | @ Cl=0.1, Cd= | 0.0051328
|  |  |  | @ Cl=0.4, Cd= | 0.0056256
|  |  |  | @ Cl=0.6, Cd= | 0.0065899
alpha (deg) | Cl | Cd | Cm | Cl/Cd
0 | 0.0171 | 0.0052 | 0.0103 | 3.2885
0.5 | 0.1034 | 0.00513 | 0.0041 | 20.1559
1 | 0.1824 | 0.00527 | -0.0008 | 34.611
1.5 | 0.2616 | 0.0054 | -0.0058 | 48.4444
2 | 0.3304 | 0.00547 | -0.0088 | 60.4022
2.5 | 0.3837 | 0.00558 | -0.0084 | 68.7634
3 | 0.4373 | 0.00573 | -0.008 | 76.3176
3.5 | 0.4912 | 0.00594 | -0.0078 | 82.6936
4 | 0.5451 | 0.00622 | -0.0076 | 87.6367
4.5 | 0.5989 | 0.00658 | -0.0074 | 91.0182
5 | 0.6523 | 0.00706 | -0.0073 | 92.3938
5.5 | 0.7051 | 0.00766 | -0.0072 | 92.0496
6 | 0.7567 | 0.00849 | -0.0071 | 89.1284
6.5 | 0.8053 | 0.00985 | -0.0069 | 81.7563
7 | 0.852 | 0.01126 | -0.0064 | 75.6661
7.5 | 0.8981 | 0.01256 | -0.0055 | 71.5048
8 | 0.9416 | 0.01413 | -0.0041 | 66.6384
8.5 | 0.9795 | 0.01618 | -0.0021 | 60.5377
9 | 1.0163 | 0.01797 | 0.0001 | 56.5554
9.5 | 1.0449 | 0.02032 | 0.0032 | 51.4222
10 | 1.0657 | 0.02313 | 0.007 | 46.0744
10.5 | 1.073 | 0.02651 | 0.0121 | 40.4753
11 | 1.0789 | 0.03062 | 0.0159 | 35.2351
11.5 | 1.0758 | 0.03628 | 0.0189 | 29.6527
12 | 1.0616 | 0.04325 | 0.0202 | 24.5457
12.5 | 1.0385 | 0.05165 | 0.0193 | 20.1065
13 | 1.0129 | 0.06126 | 0.0158 | 16.5344
14.5 | 0.9087 | 0.10507 | -0.0091 | 8.6485
15 | 0.7749 | 0.16013 | -0.0325 | 4.8392
15.5 | 0.7765 | 0.171 | -0.0373 | 4.5409
16 | 0.7848 | 0.17904 | -0.0411 | 4.3834

## 35. Re 750k Mach 0.10 (1)
BIGFOIL.COM POLAR EXPORT
mh61
MH 61 10.26% |  |  |  | Cl Max: | 0.863 | at alpha= | 7.5 | deg
JavaFoil+Calcfoil stall+Eppler ext transition |  |  |  | L/D Max: | 119.462 | at alpha= | 6 | deg
Re: | 750000 |  |  | Cd Min: | 0.00372 | at alpha= | 0 | deg
Mach: | 0.1 |  |  | Cl=0 at alpha= | 0.091667 | deg
|  |  |  | @ Cl=0.1, Cd= | 0.0038605
|  |  |  | @ Cl=0.4, Cd= | 0.004411
|  |  |  | @ Cl=0.6, Cd= | 0.09021
alpha (deg) | Cl | Cd | Cm | Cl/Cd
-12 | -0.279 | 0.08898 | 0.009 | -3.13
-11.5 | -0.303 | 0.08462 | 0.009 | -3.575
-11 | -0.327 | 0.07907 | 0.009 | -4.14
-10.5 | -0.353 | 0.07439 | 0.008 | -4.742
-10 | -0.378 | 0.06992 | 0.008 | -5.411
-9.5 | -0.403 | 0.06698 | 0.008 | -6.017
-9 | -0.426 | 0.06288 | 0.008 | -6.779
-8.5 | -0.447 | 0.05838 | 0.008 | -7.654
-8 | -0.464 | 0.05457 | 0.007 | -8.497
-7.5 | -0.476 | 0.05113 | 0.007 | -9.301
-7 | -0.481 | 0.04762 | 0.007 | -10.109
-6.5 | -0.481 | 0.04483 | 0.007 | -10.721
-6 | -0.472 | 0.0427 | 0.006 | -11.065
-5.5 | -0.457 | 0.04018 | 0.006 | -11.373
-5 | -0.434 | 0.03763 | 0.006 | -11.543
-4.5 | -0.405 | 0.03558 | 0.006 | -11.394
-4 | -0.371 | 0.03361 | 0.006 | -11.034
-3.5 | -0.332 | 0.03196 | 0.006 | -10.384
-3 | -0.294 | 0.03066 | 0.006 | -9.588
-2.5 | -0.308 | 0.00612 | 0.019 | -50.319
-2 | -0.249 | 0.00598 | 0.019 | -41.599
-1.5 | -0.189 | 0.00475 | 0.018 | -39.792
-1 | -0.13 | 0.00459 | 0.018 | -28.224
-0.5 | -0.07 | 0.00423 | 0.017 | -16.584
0 | -0.011 | 0.00372 | 0.017 | -2.881
0.5 | 0.049 | 0.0038 | 0.017 | 12.848
1 | 0.108 | 0.00387 | 0.016 | 27.981
1.5 | 0.168 | 0.00398 | 0.016 | 42.18
2 | 0.227 | 0.00393 | 0.015 | 57.864
2.5 | 0.287 | 0.00408 | 0.015 | 70.243
3 | 0.346 | 0.00424 | 0.014 | 81.756
3.5 | 0.406 | 0.00443 | 0.014 | 91.652
4 | 0.465 | 0.00465 | 0.014 | 100.036
4.5 | 0.525 | 0.00493 | 0.013 | 106.455
5 | 0.584 | 0.00522 | 0.013 | 111.961
5.5 | 0.644 | 0.0055 | 0.012 | 117.043
6 | 0.703 | 0.00588 | 0.012 | 119.462
6.5 | 0.762 | 0.00798 | 0.011 | 95.554
7 | 0.821 | 0.00837 | 0.011 | 98.128
7.5 | 0.863 | 0.03707 | 0.01 | 23.278
8 | 0.697 | 0.049 | 0.003 | 14.217
8.5 | 0.714 | 0.05225 | 0.002 | 13.669
9 | 0.724 | 0.05602 | 0.002 | 12.921
9.5 | 0.725 | 0.05998 | 0.002 | 12.081
10 | 0.716 | 0.06422 | 0.002 | 11.154
10.5 | 0.7 | 0.0691 | 0.002 | 10.124
11 | 0.676 | 0.07393 | 0.002 | 9.137
11.5 | 0.646 | 0.07915 | 0.002 | 8.156
12 | 0.611 | 0.08393 | 0.002 | 7.277
12.5 | 0.573 | 0.09021 | 0.001 | 6.353

## 36. Re 750k Mach 0.10 (2)
BIGFOIL.COM POLAR EXPORT
mh61
MH 61 10.26% |  |  |  | Cl Max: | 1.0707 | at alpha= | 11 | deg
XFOIL ncrit=9 |  |  |  | L/D Max: | 92.493 | at alpha= | 5 | deg
Re: | 750000 |  |  | Cd Min: | 0.18087 | at alpha= | 16 | deg
Mach: | 0.1 |  |  | Cl=0 at alpha= | -0.17289 | deg
|  |  |  | @ Cl=0.1, Cd= | 0.0051333
|  |  |  | @ Cl=0.4, Cd= | 0.0056278
|  |  |  | @ Cl=0.6, Cd= | 0.0065995
alpha (deg) | Cl | Cd | Cm | Cl/Cd
-6 | -0.6044 | 0.02141 | -0.0012 | -28.2298
-5.5 | -0.5588 | 0.01617 | 0.001 | -34.5578
-5 | -0.508 | 0.01396 | 0.0024 | -36.3897
-4.5 | -0.4578 | 0.01207 | 0.0037 | -37.9287
-4 | -0.4055 | 0.01084 | 0.0046 | -37.4077
-3.5 | -0.3508 | 0.01 | 0.0051 | -35.08
-3 | -0.2998 | 0.00844 | 0.0061 | -35.5213
-2.5 | -0.2478 | 0.00746 | 0.0065 | -33.2172
-2 | -0.1941 | 0.00687 | 0.0069 | -28.2533
-1.5 | -0.1398 | 0.00646 | 0.0072 | -21.6409
-1 | -0.0857 | 0.0061 | 0.0077 | -14.0492
-0.5 | -0.0333 | 0.00568 | 0.0087 | -5.8627
0 | 0.0176 | 0.00523 | 0.0102 | 3.3652
0.5 | 0.1028 | 0.00513 | 0.0044 | 20.039
1 | 0.183 | 0.00528 | -0.0007 | 34.6591
1.5 | 0.2622 | 0.00542 | -0.0057 | 48.3764
2 | 0.3328 | 0.00548 | -0.0089 | 60.7299
2.5 | 0.3864 | 0.00559 | -0.0085 | 69.1234
3 | 0.4404 | 0.00574 | -0.0082 | 76.7247
3.5 | 0.4946 | 0.00597 | -0.0079 | 82.8476
4 | 0.5488 | 0.00625 | -0.0077 | 87.808
4.5 | 0.603 | 0.00662 | -0.0075 | 91.0876
5 | 0.6567 | 0.0071 | -0.0074 | 92.493
6 | 0.7617 | 0.00859 | -0.0071 | 88.6729
6.5 | 0.8103 | 0.01 | -0.0068 | 81.03
7 | 0.8574 | 0.01139 | -0.0062 | 75.2766
7.5 | 0.9028 | 0.01285 | -0.0052 | 70.2568
8 | 0.9469 | 0.01434 | -0.0037 | 66.0321
8.5 | 0.9839 | 0.01648 | -0.0015 | 59.7027
9 | 1.0187 | 0.01846 | 0.001 | 55.1842
9.5 | 1.0449 | 0.02099 | 0.0045 | 49.7808
10 | 1.0627 | 0.02401 | 0.0086 | 44.2607
10.5 | 1.0664 | 0.02767 | 0.0138 | 38.5399
11 | 1.0707 | 0.03218 | 0.0173 | 33.2722
11.5 | 1.0633 | 0.03834 | 0.0198 | 27.7334
12 | 1.0454 | 0.04584 | 0.0203 | 22.8054
12.5 | 1.0185 | 0.0551 | 0.0183 | 18.4846
13 | 0.9893 | 0.06581 | 0.0135 | 15.0327
13.5 | 0.9513 | 0.07935 | 0.0075 | 11.9887
14 | 0.9409 | 0.09046 | -0.0009 | 10.4013
15 | 0.8244 | 0.14151 | -0.0271 | 5.8257
15.5 | 0.7753 | 0.17265 | -0.0381 | 4.4906
16 | 0.7839 | 0.18087 | -0.042 | 4.3341

## 37. Re 750k Mach 0.25 (1)
BIGFOIL.COM POLAR EXPORT
mh61
MH 61 10.26% |  |  |  | Cl Max: | 0.881 | at alpha= | 7.5 | deg
JavaFoil+Calcfoil stall+Eppler ext transition |  |  |  | L/D Max: | 115.278 | at alpha= | 6 | deg
Re: | 750000 |  |  | Cd Min: | 0.00384 | at alpha= | 0 | deg
Mach: | 0.25 |  |  | Cl=0 at alpha= | 0.090164 | deg
|  |  |  | @ Cl=0.1, Cd= | 0.0039956
|  |  |  | @ Cl=0.4, Cd= | 0.09628
|  |  |  | @ Cl=0.6, Cd= | 0.09628
alpha (deg) | Cl | Cd | Cm | Cl/Cd
-11 | -0.064 | 0.08343 | 0.009 | -0.764
-10.5 | -0.061 | 0.07707 | 0.009 | -0.791
-10 | -0.058 | 0.07256 | 0.009 | -0.801
-9.5 | -0.136 | 0.06806 | 0.009 | -1.994
-9 | -0.213 | 0.06324 | 0.008 | -3.361
-8.5 | -0.275 | 0.05896 | 0.008 | -4.663
-8 | -0.329 | 0.05656 | 0.008 | -5.821
-7.5 | -0.375 | 0.05312 | 0.008 | -7.061
-7 | -0.411 | 0.04893 | 0.007 | -8.392
-6.5 | -0.434 | 0.04588 | 0.007 | -9.468
-6 | -0.446 | 0.04269 | 0.007 | -10.441
-5.5 | -0.444 | 0.04094 | 0.006 | -10.853
-5 | -0.431 | 0.03815 | 0.006 | -11.31
-4.5 | -0.408 | 0.03596 | 0.006 | -11.355
-4 | -0.377 | 0.0339 | 0.006 | -11.119
-3.5 | -0.339 | 0.03218 | 0.006 | -10.539
-3 | -0.302 | 0.03078 | 0.006 | -9.816
-2.5 | -0.253 | 0.02969 | 0.006 | -8.532
-2 | -0.255 | 0.00609 | 0.019 | -41.942
-1.5 | -0.194 | 0.00492 | 0.019 | -39.477
-1 | -0.133 | 0.00476 | 0.018 | -27.97
-0.5 | -0.072 | 0.00448 | 0.018 | -16.09
0 | -0.011 | 0.00384 | 0.018 | -2.87
0.5 | 0.05 | 0.00393 | 0.017 | 12.759
1 | 0.111 | 0.00401 | 0.017 | 27.76
1.5 | 0.172 | 0.00413 | 0.016 | 41.793
2 | 0.234 | 0.0041 | 0.016 | 56.991
2.5 | 0.295 | 0.00426 | 0.015 | 69.12
3 | 0.356 | 0.00443 | 0.015 | 80.29
3.5 | 0.417 | 0.00465 | 0.014 | 89.752
4 | 0.478 | 0.00489 | 0.014 | 97.695
4.5 | 0.539 | 0.00521 | 0.013 | 103.583
5 | 0.6 | 0.00552 | 0.013 | 108.695
5.5 | 0.661 | 0.00584 | 0.012 | 113.241
6 | 0.722 | 0.00627 | 0.012 | 115.278
6.5 | 0.783 | 0.00848 | 0.011 | 92.388
7 | 0.827 | 0.03857 | 0.011 | 21.441
7.5 | 0.881 | 0.03631 | 0.01 | 24.268
8 | 0.699 | 0.04974 | 0.003 | 14.05
8.5 | 0.706 | 0.05344 | 0.002 | 13.203
9 | 0.698 | 0.05751 | 0.002 | 12.143
9.5 | 0.675 | 0.06155 | 0.002 | 10.971
10 | 0.636 | 0.06669 | 0.002 | 9.54
10.5 | 0.582 | 0.07117 | 0.002 | 8.18
11 | 0.515 | 0.07663 | 0.002 | 6.717
11.5 | 0.437 | 0.08202 | 0.002 | 5.323
12 | 0.35 | 0.08837 | 0.002 | 3.961
12.5 | 0.254 | 0.09628 | 0.002 | 2.639

## 38. Re 750k Mach 0.25 (2)
BIGFOIL.COM POLAR EXPORT
mh61
MH 61 10.26% |  |  |  | Cl Max: | 1.0327 | at alpha= | 10 | deg
XFOIL ncrit=9 |  |  |  | L/D Max: | 92.8474 | at alpha= | 5 | deg
Re: | 750000 |  |  | Cd Min: | 0.1212 | at alpha= | 14 | deg
Mach: | 0.25 |  |  | Cl=0 at alpha= | -99 | deg
|  |  |  | @ Cl=0.1, Cd= | 0.0051733
|  |  |  | @ Cl=0.4, Cd= | 0.0056867
|  |  |  | @ Cl=0.6, Cd= | 0.0066772
alpha (deg) | Cl | Cd | Cm | Cl/Cd
0 | 0.0214 | 0.00539 | 0.0097 | 3.9703
0.5 | 0.098 | 0.00517 | 0.0062 | 18.9555
1 | 0.1881 | 0.00532 | -0.0005 | 35.3571
1.5 | 0.267 | 0.00547 | -0.005 | 48.8117
2 | 0.3461 | 0.00557 | -0.0096 | 62.1364
2.5 | 0.4015 | 0.00569 | -0.0092 | 70.5624
3 | 0.4573 | 0.00586 | -0.0088 | 78.0375
3.5 | 0.5134 | 0.00611 | -0.0085 | 84.0262
4 | 0.5696 | 0.00643 | -0.0082 | 88.5848
5 | 0.6815 | 0.00734 | -0.0077 | 92.8474
5.5 | 0.7364 | 0.00805 | -0.0074 | 91.4783
6 | 0.7893 | 0.00912 | -0.007 | 86.5461
6.5 | 0.8378 | 0.0108 | -0.0064 | 77.5741
7 | 0.8855 | 0.01229 | -0.0052 | 72.0504
7.5 | 0.9299 | 0.01408 | -0.0033 | 66.044
8 | 0.9712 | 0.01591 | -0.001 | 61.0434
8.5 | 1.0005 | 0.0186 | 0.0027 | 53.7903
9 | 1.0225 | 0.02146 | 0.007 | 47.6468
9.5 | 1.0292 | 0.02486 | 0.0127 | 41.3998
10 | 1.0327 | 0.02909 | 0.0171 | 35.5002
10.5 | 1.0289 | 0.03475 | 0.02 | 29.6086
11 | 1.018 | 0.0414 | 0.0209 | 24.5894
11.5 | 0.9945 | 0.05018 | 0.0194 | 19.8187
12 | 0.9685 | 0.06034 | 0.0153 | 16.0507
12.5 | 0.9362 | 0.07296 | 0.0085 | 12.8317
13 | 0.904 | 0.08756 | -0.0002 | 10.3243
13.5 | 0.8728 | 0.10368 | -0.0095 | 8.4182
14 | 0.841 | 0.1212 | -0.0187 | 6.9389

## 39. Re 750k Mach 0.50 (1)
BIGFOIL.COM POLAR EXPORT
mh61
MH 61 10.26% |  |  |  | Cl Max: | 2.18 | at alpha= | 20 | deg
JavaFoil+Calcfoil stall+Eppler ext transition |  |  |  | L/D Max: | 66.064 | at alpha= | 4.5 | deg
Re: | 750000 |  |  | Cd Min: | 0.00504 | at alpha= | 0.5 | deg
Mach: | 0.5 |  |  | Cl=0 at alpha= | 0.088235 | deg
|  |  |  | @ Cl=0.1, Cd= | 0.0052018
|  |  |  | @ Cl=0.4, Cd= | 0.0066985
|  |  |  | @ Cl=0.6, Cd= | 0.0090925
alpha (deg) | Cl | Cd | Cm | Cl/Cd
-20 | -1.086 | 0.2102 | 0.017 | -5.166
-19.5 | -1.061 | 0.20387 | 0.017 | -5.204
-19 | -1.036 | 0.19992 | 0.017 | -5.181
-18.5 | -1.011 | 0.19386 | 0.017 | -5.213
-18 | -0.984 | 0.18887 | 0.016 | -5.21
-17.5 | -0.957 | 0.1817 | 0.016 | -5.264
-17 | -0.93 | 0.17494 | 0.016 | -5.318
-16.5 | -0.905 | 0.17215 | 0.015 | -5.254
-16 | -0.879 | 0.1626 | 0.015 | -5.405
-15.5 | -0.853 | 0.15928 | 0.015 | -5.355
-15 | -0.827 | 0.1548 | 0.015 | -5.342
-14.5 | -0.802 | 0.14796 | 0.015 | -5.417
-14 | -0.773 | 0.14269 | 0.014 | -5.417
-13.5 | -0.746 | 0.13745 | 0.014 | -5.428
-13 | -0.72 | 0.13315 | 0.014 | -5.405
-12.5 | -0.693 | 0.1266 | 0.013 | -5.475
-12 | -0.667 | 0.12344 | 0.013 | -5.402
-11.5 | -0.64 | 0.11977 | 0.013 | -5.346
-11 | -0.613 | 0.10999 | 0.012 | -5.57
-10.5 | -0.585 | 0.10621 | 0.011 | -5.511
-10 | -0.559 | 0.10129 | 0.011 | -5.514
-9.5 | -0.532 | 0.09847 | 0.011 | -5.4
-9 | -0.505 | 0.09446 | 0.011 | -5.344
-8.5 | -0.478 | 0.09165 | 0.011 | -5.213
-8 | -0.45 | 0.06859 | 0.01 | -6.565
-7.5 | -0.423 | 0.05767 | 0.01 | -7.337
-7 | -0.396 | 0.05151 | 0.011 | -7.688
-6.5 | -0.368 | 0.05218 | 0.009 | -7.053
-6 | -0.341 | 0.04549 | 0.009 | -7.485
-5.5 | -0.313 | 0.04269 | 0.008 | -7.33
-5 | -0.285 | 0.04047 | 0.008 | -7.047
-4.5 | -0.257 | 0.03753 | 0.008 | -6.86
-4 | -0.33 | 0.0363 | 0.007 | -9.078
-3.5 | -0.357 | 0.03367 | 0.006 | -10.599
-3 | -0.338 | 0.0317 | 0.006 | -10.656
-2.5 | -0.283 | 0.03026 | 0.007 | -9.365
-2 | -0.286 | 0.00721 | 0.021 | -39.588
-1.5 | -0.217 | 0.00604 | 0.021 | -35.957
-1 | -0.149 | 0.00593 | 0.02 | -25.124
-0.5 | -0.081 | 0.00582 | 0.02 | -13.866
0 | -0.012 | 0.00554 | 0.02 | -2.224
0.5 | 0.056 | 0.00504 | 0.019 | 11.131
1 | 0.124 | 0.00529 | 0.019 | 23.504
1.5 | 0.193 | 0.00552 | 0.018 | 34.9
2 | 0.261 | 0.00578 | 0.018 | 45.22
2.5 | 0.33 | 0.00618 | 0.017 | 53.326
3 | 0.398 | 0.00668 | 0.017 | 59.539
3.5 | 0.466 | 0.00731 | 0.016 | 63.804
4 | 0.535 | 0.00828 | 0.016 | 64.53
4.5 | 0.603 | 0.00913 | 0.015 | 66.064
5 | 0.671 | 0.01067 | 0.014 | 62.872
5.5 | 0.739 | 0.01273 | 0.014 | 58.06
6 | 0.783 | 0.0828 | 0.013 | 9.457
6.5 | 0.845 | 0.07487 | 0.012 | 11.285
7 | 0.755 | 0.04638 | 0.003 | 16.286
7.5 | 0.81 | 0.05124 | 0.003 | 15.804
8 | 0.865 | 0.05584 | 0.004 | 15.481
8.5 | 0.919 | 0.06284 | 0.004 | 14.625
9 | 0.975 | 0.06452 | 0.004 | 15.107
9.5 | 1.028 | 0.07582 | 0.003 | 13.561
10 | 1.083 | 0.10188 | 0.003 | 10.63
10.5 | 1.137 | 0.10259 | 0.003 | 11.083
11 | 1.191 | 0.10749 | 0.003 | 11.08
11.5 | 1.247 | 0.11319 | 0.003 | 11.014
12 | 1.302 | 0.12205 | 0.003 | 10.667
12.5 | 1.356 | 0.12436 | 0.002 | 10.903
13 | 1.41 | 0.12903 | 0.002 | 10.928
13.5 | 1.465 | 0.1351 | 0.002 | 10.846
14 | 1.522 | 0.14455 | 0.002 | 10.53
14.5 | 1.576 | 0.15012 | 0.001 | 10.499
15 | 1.63 | 0.15595 | 0.001 | 10.452
15.5 | 1.684 | 0.15995 | 0.001 | 10.528
16 | 1.739 | 0.16598 | 0 | 10.479
16.5 | 1.801 | 0.17707 | 0 | 10.17
17 | 1.851 | 0.18117 | -0.001 | 10.219
17.5 | 1.905 | 0.18378 | -0.001 | 10.364
18 | 1.958 | 0.18844 | -0.001 | 10.391
18.5 | 2.013 | 0.19628 | -0.002 | 10.253
19 | 2.069 | 0.20206 | -0.002 | 10.238
19.5 | 2.132 | 0.21051 | -0.003 | 10.128
20 | 2.18 | 0.21386 | -0.003 | 10.193

## 40. Re 750k Mach 0.50 (2)
BIGFOIL.COM POLAR EXPORT
mh61
MH 61 10.26% |  |  |  | Cl Max: | 0.9795 | at alpha= | 7.5 | deg
XFOIL ncrit=9 |  |  |  | L/D Max: | 93.1928 | at alpha= | 4.5 | deg
Re: | 750000 |  |  | Cd Min: | 0.12698 | at alpha= | 12.5 | deg
Mach: | 0.5 |  |  | Cl=0 at alpha= | -0.32183 | deg
|  |  |  | @ Cl=0.1, Cd= | 0.0056286
|  |  |  | @ Cl=0.4, Cd= | 0.0059959
|  |  |  | @ Cl=0.6, Cd= | 0.00678
alpha (deg) | Cl | Cd | Cm | Cl/Cd
-7.5 | -0.5545 | 0.07445 | 0.0081 | -7.448
-7 | -0.566 | 0.06389 | 0.0008 | -8.859
-6.5 | -0.5876 | 0.05093 | -0.0107 | -11.5374
-6 | -0.6046 | 0.04057 | -0.0137 | -14.9026
-5.5 | -0.6007 | 0.03027 | -0.0129 | -19.8447
-5 | -0.5709 | 0.02265 | -0.0098 | -25.2053
-4.5 | -0.5227 | 0.0172 | -0.0063 | -30.3895
-4 | -0.4643 | 0.01381 | -0.0031 | -33.6206
-3.5 | -0.4027 | 0.01181 | -0.0005 | -34.0982
-3 | -0.3392 | 0.01034 | 0.0016 | -32.8046
-2.5 | -0.2784 | 0.00867 | 0.0034 | -32.1107
-2 | -0.2172 | 0.00757 | 0.0044 | -28.6922
-1.5 | -0.1519 | 0.00712 | 0.0051 | -21.3343
-1 | -0.0866 | 0.00678 | 0.0056 | -12.7729
-0.5 | -0.0222 | 0.00644 | 0.0062 | -3.4472
0 | 0.0401 | 0.00608 | 0.0072 | 6.5954
0.5 | 0.0989 | 0.00563 | 0.0092 | 17.5666
1 | 0.1958 | 0.00551 | 0.0033 | 35.5354
1.5 | 0.2933 | 0.00573 | -0.003 | 51.1867
2 | 0.3844 | 0.00596 | -0.008 | 64.4966
2.5 | 0.4712 | 0.00616 | -0.0123 | 76.4935
3 | 0.5353 | 0.00642 | -0.0117 | 83.3801
3.5 | 0.6 | 0.00678 | -0.011 | 88.4956
4 | 0.6649 | 0.00724 | -0.0103 | 91.837
4.5 | 0.7297 | 0.00783 | -0.0094 | 93.1928
5 | 0.7937 | 0.00862 | -0.0083 | 92.0766
5.5 | 0.8537 | 0.00993 | -0.0068 | 85.9718
6 | 0.9041 | 0.0121 | -0.0045 | 74.719
6.5 | 0.9474 | 0.01449 | -0.0005 | 65.383
7 | 0.9763 | 0.01734 | 0.0052 | 56.3033
7.5 | 0.9795 | 0.02073 | 0.0127 | 47.2504
8 | 0.9772 | 0.02533 | 0.0183 | 38.5788
8.5 | 0.9725 | 0.03121 | 0.0219 | 31.1599
9 | 0.9593 | 0.0386 | 0.0229 | 24.8523
9.5 | 0.9366 | 0.04784 | 0.0207 | 19.5778
10 | 0.91 | 0.05862 | 0.0157 | 15.5237
10.5 | 0.8801 | 0.07119 | 0.0086 | 12.3627
11 | 0.8535 | 0.08445 | 0.0008 | 10.1066
11.5 | 0.8262 | 0.09878 | -0.007 | 8.364
12 | 0.8033 | 0.11311 | -0.014 | 7.1019
12.5 | 0.7866 | 0.12698 | -0.0204 | 6.1947

## 41. Re 1M Mach 0.00 (1)
BIGFOIL.COM POLAR EXPORT
mh61
MH 61 10.26% |  |  |  | Cl Max: | 0.876 | at alpha= | 7.5 | deg
JavaFoil+Calcfoil stall+Eppler ext transition |  |  |  | L/D Max: | 128.444 | at alpha= | 6 | deg
Re: | 1000000 |  |  | Cd Min: | 0.0034 | at alpha= | 0 | deg
Mach: | 0 |  |  | Cl=0 at alpha= | 0.091667 | deg
|  |  |  | @ Cl=0.1, Cd= | 0.0035505
|  |  |  | @ Cl=0.4, Cd= | 0.0041271
|  |  |  | @ Cl=0.6, Cd= | 0.0049405
alpha (deg) | Cl | Cd | Cm | Cl/Cd
-12 | -0.319 | 0.08667 | 0.009 | -3.68
-11.5 | -0.341 | 0.08098 | 0.009 | -4.208
-11 | -0.363 | 0.07657 | 0.009 | -4.743
-10.5 | -0.386 | 0.0722 | 0.009 | -5.345
-10 | -0.408 | 0.06772 | 0.009 | -6.026
-9.5 | -0.429 | 0.06368 | 0.008 | -6.741
-9 | -0.449 | 0.05957 | 0.008 | -7.534
-8.5 | -0.465 | 0.05665 | 0.008 | -8.216
-8 | -0.478 | 0.05297 | 0.008 | -9.034
-7.5 | -0.487 | 0.04987 | 0.007 | -9.76
-7 | -0.489 | 0.04641 | 0.007 | -10.545
-6.5 | -0.486 | 0.04388 | 0.007 | -11.071
-6 | -0.475 | 0.04117 | 0.007 | -11.544
-5.5 | -0.458 | 0.03939 | 0.006 | -11.628
-5 | -0.434 | 0.03691 | 0.006 | -11.765
-4.5 | -0.405 | 0.03491 | 0.006 | -11.588
-4 | -0.37 | 0.03316 | 0.006 | -11.147
-3.5 | -0.331 | 0.03164 | 0.006 | -10.449
-3 | -0.293 | 0.03031 | 0.007 | -9.657
-2.5 | -0.306 | 0.00583 | 0.019 | -52.568
-2 | -0.247 | 0.00569 | 0.019 | -43.487
-1.5 | -0.188 | 0.00456 | 0.018 | -41.231
-1 | -0.129 | 0.00444 | 0.018 | -29.04
-0.5 | -0.07 | 0.00425 | 0.017 | -16.453
0 | -0.011 | 0.0034 | 0.017 | -3.137
0.5 | 0.049 | 0.00349 | 0.017 | 13.891
1 | 0.108 | 0.00356 | 0.016 | 30.247
1.5 | 0.167 | 0.00367 | 0.016 | 45.551
2 | 0.226 | 0.00365 | 0.015 | 61.98
2.5 | 0.285 | 0.00379 | 0.015 | 75.247
3 | 0.345 | 0.00395 | 0.014 | 87.233
3.5 | 0.404 | 0.00414 | 0.014 | 97.627
4 | 0.463 | 0.00435 | 0.013 | 106.357
4.5 | 0.522 | 0.0046 | 0.013 | 113.382
5 | 0.581 | 0.00486 | 0.013 | 119.555
5.5 | 0.64 | 0.00511 | 0.012 | 125.372
6 | 0.699 | 0.00544 | 0.012 | 128.444
6.5 | 0.758 | 0.00748 | 0.011 | 101.419
7 | 0.817 | 0.00784 | 0.011 | 104.217
7.5 | 0.876 | 0.00822 | 0.01 | 106.611
8 | 0.85 | 0.03601 | 0.009 | 23.604
8.5 | 0.869 | 0.03371 | 0.009 | 25.779
9 | 0.726 | 0.05518 | 0.003 | 13.164
9.5 | 0.73 | 0.05895 | 0.002 | 12.383
10 | 0.725 | 0.06302 | 0.002 | 11.508
10.5 | 0.713 | 0.06741 | 0.002 | 10.575
11 | 0.693 | 0.07204 | 0.002 | 9.624
11.5 | 0.668 | 0.07683 | 0.002 | 8.698
12 | 0.639 | 0.08185 | 0.002 | 7.804
12.5 | 0.606 | 0.08681 | 0.002 | 6.979

## 42. Re 1M Mach 0.00 (2)
BIGFOIL.COM POLAR EXPORT
mh61
MH 61 10.26% |  |  |  | Cl Max: | 1.1011 | at alpha= | 12 | deg
XFOIL ncrit=9 |  |  |  | L/D Max: | 98.238 | at alpha= | 5 | deg
Re: | 1000000 |  |  | Cd Min: | 0.19882 | at alpha= | 17 | deg
Mach: | 0 |  |  | Cl=0 at alpha= | -0.1979 | deg
|  |  |  | @ Cl=0.1, Cd= | 0.0046292
|  |  |  | @ Cl=0.4, Cd= | 0.0051529
|  |  |  | @ Cl=0.6, Cd= | 0.0061903
alpha (deg) | Cl | Cd | Cm | Cl/Cd
-6 | -0.6126 | 0.01649 | 0.0021 | -37.1498
-5.5 | -0.5648 | 0.01358 | 0.0038 | -41.5906
-5 | -0.5139 | 0.01206 | 0.0046 | -42.6119
-4.5 | -0.4611 | 0.01099 | 0.0053 | -41.9563
-4 | -0.4073 | 0.01015 | 0.0058 | -40.1281
-3.5 | -0.3533 | 0.00928 | 0.0064 | -38.0711
-3 | -0.3008 | 0.0081 | 0.0071 | -37.1358
-2 | -0.1953 | 0.00646 | 0.0077 | -30.2322
-1.5 | -0.1406 | 0.00607 | 0.0079 | -23.1631
-1 | -0.0858 | 0.00575 | 0.0081 | -14.9217
-0.5 | -0.0316 | 0.00543 | 0.0085 | -5.8195
0 | 0.0207 | 0.00505 | 0.0094 | 4.099
0.5 | 0.0719 | 0.00462 | 0.0108 | 15.5628
1 | 0.1637 | 0.00465 | 0.0031 | 35.2043
1.5 | 0.2373 | 0.00482 | -0.0007 | 49.2324
2 | 0.3133 | 0.00497 | -0.0051 | 63.0382
2.5 | 0.3833 | 0.0051 | -0.0083 | 75.1569
3 | 0.437 | 0.00527 | -0.0081 | 82.9222
3.5 | 0.4909 | 0.0055 | -0.0078 | 89.2545
4 | 0.5449 | 0.0058 | -0.0077 | 93.9483
4.5 | 0.5988 | 0.00618 | -0.0076 | 96.8932
5 | 0.6523 | 0.00664 | -0.0075 | 98.238
5.5 | 0.7052 | 0.00727 | -0.0074 | 97.0014
6 | 0.7565 | 0.00821 | -0.0074 | 92.1437
6.5 | 0.8054 | 0.00955 | -0.0072 | 84.3351
7 | 0.8537 | 0.01071 | -0.0067 | 79.7106
7.5 | 0.9012 | 0.01181 | -0.0059 | 76.3082
8 | 0.9456 | 0.01332 | -0.0046 | 70.991
8.5 | 0.9908 | 0.01443 | -0.0034 | 68.6625
9 | 1.0307 | 0.01603 | -0.0016 | 64.2982
9.5 | 1.0589 | 0.01866 | 0.0015 | 56.7471
10 | 1.0801 | 0.02151 | 0.0052 | 50.2139
10.5 | 1.0899 | 0.02471 | 0.0101 | 44.1076
11 | 1.0999 | 0.02768 | 0.0137 | 39.7363
11.5 | 1.0965 | 0.03299 | 0.0169 | 33.2373
12 | 1.1011 | 0.03743 | 0.0182 | 29.4176
12.5 | 1.082 | 0.04512 | 0.0185 | 23.9805
13 | 1.0572 | 0.05417 | 0.0164 | 19.5163
13.5 | 1.0543 | 0.0609 | 0.0135 | 17.312
14 | 0.9985 | 0.07725 | 0.0052 | 12.9256
14.5 | 0.9843 | 0.08827 | -0.0011 | 11.151
15 | 0.9604 | 0.10221 | -0.009 | 9.3963
15.5 | 0.9359 | 0.11729 | -0.0173 | 7.9794
16 | 0.9117 | 0.1334 | -0.0256 | 6.8343
17 | 0.8 | 0.19882 | -0.0509 | 4.0237

## 43. Re 1M Mach 0.10 (1)
BIGFOIL.COM POLAR EXPORT
mh61
MH 61 10.26% |  |  |  | Cl Max: | 0.881 | at alpha= | 7.5 | deg
JavaFoil+Calcfoil stall+Eppler ext transition |  |  |  | L/D Max: | 127.745 | at alpha= | 6 | deg
Re: | 1000000 |  |  | Cd Min: | 0.00352 | at alpha= | 0.5 | deg
Mach: | 0.1 |  |  | Cl=0 at alpha= | 0.091667 | deg
|  |  |  | @ Cl=0.1, Cd= | 0.0035719
|  |  |  | @ Cl=0.4, Cd= | 0.004152
|  |  |  | @ Cl=0.6, Cd= | 0.0873
alpha (deg) | Cl | Cd | Cm | Cl/Cd
-12 | -0.279 | 0.08765 | 0.009 | -3.179
-11.5 | -0.303 | 0.08176 | 0.009 | -3.701
-11 | -0.327 | 0.07691 | 0.009 | -4.258
-10.5 | -0.353 | 0.07196 | 0.009 | -4.905
-10 | -0.378 | 0.06815 | 0.009 | -5.554
-9.5 | -0.403 | 0.06386 | 0.008 | -6.314
-9 | -0.426 | 0.0598 | 0.008 | -7.132
-8.5 | -0.447 | 0.05657 | 0.008 | -7.9
-8 | -0.464 | 0.05309 | 0.008 | -8.736
-7.5 | -0.476 | 0.04999 | 0.007 | -9.513
-7 | -0.481 | 0.04659 | 0.007 | -10.335
-6.5 | -0.481 | 0.04379 | 0.007 | -10.977
-6 | -0.472 | 0.04129 | 0.007 | -11.443
-5.5 | -0.457 | 0.03943 | 0.006 | -11.589
-5 | -0.434 | 0.03708 | 0.006 | -11.715
-4.5 | -0.405 | 0.035 | 0.006 | -11.582
-4 | -0.371 | 0.03322 | 0.006 | -11.163
-3.5 | -0.332 | 0.03167 | 0.006 | -10.481
-3 | -0.294 | 0.03034 | 0.007 | -9.697
-2.5 | -0.308 | 0.00584 | 0.019 | -52.721
-2 | -0.249 | 0.0057 | 0.019 | -43.614
-1.5 | -0.189 | 0.00458 | 0.018 | -41.271
-1 | -0.13 | 0.00447 | 0.018 | -29.026
-0.5 | -0.07 | 0.00428 | 0.017 | -16.423
0 | -0.011 | 0.00386 | 0.017 | -2.78
0.5 | 0.049 | 0.00352 | 0.017 | 13.876
1 | 0.108 | 0.00358 | 0.016 | 30.223
1.5 | 0.168 | 0.00369 | 0.016 | 45.48
2 | 0.227 | 0.00367 | 0.015 | 61.863
2.5 | 0.287 | 0.00382 | 0.015 | 75.086
3 | 0.346 | 0.00399 | 0.014 | 86.904
3.5 | 0.406 | 0.00417 | 0.014 | 97.327
4 | 0.465 | 0.00439 | 0.014 | 105.971
4.5 | 0.525 | 0.00465 | 0.013 | 112.954
5 | 0.584 | 0.00491 | 0.013 | 119.03
5.5 | 0.644 | 0.00516 | 0.012 | 124.751
6 | 0.703 | 0.0055 | 0.012 | 127.745
6.5 | 0.762 | 0.00755 | 0.011 | 100.891
7 | 0.821 | 0.00793 | 0.011 | 103.602
7.5 | 0.881 | 0.00831 | 0.01 | 105.903
8 | 0.85 | 0.03685 | 0.009 | 23.065
8.5 | 0.715 | 0.05166 | 0.003 | 13.833
9 | 0.724 | 0.05523 | 0.003 | 13.109
9.5 | 0.725 | 0.05916 | 0.002 | 12.251
10 | 0.716 | 0.06327 | 0.002 | 11.324
10.5 | 0.7 | 0.06742 | 0.002 | 10.378
11 | 0.676 | 0.07242 | 0.002 | 9.331
11.5 | 0.646 | 0.07741 | 0.002 | 8.342
12 | 0.611 | 0.08262 | 0.002 | 7.395
12.5 | 0.573 | 0.0873 | 0.002 | 6.567

## 44. Re 1M Mach 0.10 (2)
BIGFOIL.COM POLAR EXPORT
mh61
MH 61 10.26% |  |  |  | Cl Max: | 1.0958 | at alpha= | 11 | deg
XFOIL ncrit=9 |  |  |  | L/D Max: | 98.3234 | at alpha= | 5 | deg
Re: | 1000000 |  |  | Cd Min: | 0.26761 | at alpha= | -20 | deg
Mach: | 0.1 |  |  | Cl=0 at alpha= | -0.20247 | deg
|  |  |  | @ Cl=0.1, Cd= | 0.004653
|  |  |  | @ Cl=0.4, Cd= | 0.0051641
|  |  |  | @ Cl=0.6, Cd= | 0.0061992
alpha (deg) | Cl | Cd | Cm | Cl/Cd
-20 | -0.8833 | 0.26761 | 0.1134 | -3.3007
-19.5 | -0.8651 | 0.2609 | 0.1088 | -3.3158
-19 | -0.8469 | 0.25401 | 0.1042 | -3.3341
-18.5 | -0.8287 | 0.24695 | 0.0997 | -3.3557
-18 | -0.8096 | 0.23923 | 0.0949 | -3.3842
-17.5 | -0.792 | 0.23148 | 0.0899 | -3.4215
-17 | -0.7747 | 0.22382 | 0.0851 | -3.4613
-16.5 | -0.7575 | 0.21609 | 0.0805 | -3.5055
-16 | -0.7431 | 0.20714 | 0.0761 | -3.5874
-15.5 | -0.7254 | 0.20033 | 0.0722 | -3.621
-15 | -0.7083 | 0.19333 | 0.068 | -3.6637
-14.5 | -0.6922 | 0.18573 | 0.0637 | -3.7269
-14 | -0.677 | 0.17773 | 0.0593 | -3.8091
-13.5 | -0.6626 | 0.16941 | 0.0549 | -3.9112
-13 | -0.6494 | 0.16087 | 0.0504 | -4.0368
-12.5 | -0.6377 | 0.15178 | 0.0458 | -4.2015
-12 | -0.6274 | 0.1424 | 0.0409 | -4.4059
-11.5 | -0.616 | 0.13311 | 0.0361 | -4.6278
-11 | -0.6079 | 0.12353 | 0.0312 | -4.9211
-10.5 | -0.6029 | 0.11335 | 0.0261 | -5.3189
-10 | -0.6004 | 0.10301 | 0.0207 | -5.8286
-9.5 | -0.6015 | 0.09155 | 0.014 | -6.5702
-9 | -0.6145 | 0.08032 | 0.0094 | -7.6506
-8.5 | -0.6428 | 0.06167 | -0.0057 | -10.4232
-8 | -0.6767 | 0.05332 | -0.007 | -12.6913
-7.5 | -0.6814 | 0.04481 | -0.0066 | -15.2064
-7 | -0.6883 | 0.03135 | -0.0044 | -21.9553
-6.5 | -0.6521 | 0.02668 | -0.0031 | -24.4415
-6 | -0.6156 | 0.01688 | 0.0016 | -36.4692
-5.5 | -0.5673 | 0.01395 | 0.0033 | -40.6667
-5 | -0.5166 | 0.0122 | 0.0043 | -42.3443
-4.5 | -0.4635 | 0.01109 | 0.0051 | -41.7944
-4 | -0.4095 | 0.0102 | 0.0057 | -40.1471
-3 | -0.302 | 0.00818 | 0.007 | -36.9193
-2.5 | -0.2494 | 0.00722 | 0.0073 | -34.5429
-2 | -0.1961 | 0.00649 | 0.0076 | -30.2157
-1.5 | -0.1411 | 0.00609 | 0.0078 | -23.1691
-1 | -0.0859 | 0.00577 | 0.0081 | -14.8873
-0.5 | -0.0313 | 0.00545 | 0.0084 | -5.7431
0 | 0.0213 | 0.00507 | 0.0093 | 4.2012
0.5 | 0.0725 | 0.00465 | 0.0108 | 15.5914
1 | 0.164 | 0.00466 | 0.0033 | 35.1931
1.5 | 0.2382 | 0.00482 | -0.0006 | 49.4191
2 | 0.3146 | 0.00499 | -0.005 | 63.0461
2.5 | 0.386 | 0.00512 | -0.0085 | 75.3906
3 | 0.44 | 0.00529 | -0.0082 | 83.1758
3.5 | 0.4943 | 0.00553 | -0.0079 | 89.3852
4 | 0.5486 | 0.00583 | -0.0078 | 94.0995
4.5 | 0.6029 | 0.00622 | -0.0077 | 96.9293
5 | 0.6568 | 0.00668 | -0.0075 | 98.3234
5.5 | 0.71 | 0.00733 | -0.0075 | 96.8622
6 | 0.7616 | 0.0083 | -0.0074 | 91.759
6.5 | 0.8107 | 0.00965 | -0.0071 | 84.0104
7 | 0.8589 | 0.01086 | -0.0065 | 79.0884
7.5 | 0.9065 | 0.01201 | -0.0057 | 75.4788
8 | 0.9513 | 0.01347 | -0.0043 | 70.6236
8.5 | 0.9959 | 0.0147 | -0.0029 | 67.7483
9 | 1.0345 | 0.01646 | -0.0008 | 62.8493
9.5 | 1.0609 | 0.01919 | 0.0025 | 55.284
10 | 1.0803 | 0.0221 | 0.0065 | 48.8824
10.5 | 1.0854 | 0.02541 | 0.0118 | 42.7155
11 | 1.0958 | 0.02864 | 0.015 | 38.2612
11.5 | 1.0902 | 0.03427 | 0.0178 | 31.8121
12 | 1.0924 | 0.03912 | 0.0186 | 27.9243
12.5 | 1.0705 | 0.04735 | 0.0182 | 22.6082
13 | 1.0424 | 0.05723 | 0.0151 | 18.2142
13.5 | 1.0388 | 0.06448 | 0.0116 | 16.1104
14 | 0.9782 | 0.08263 | 0.0019 | 11.8383
14.5 | 0.9632 | 0.09437 | -0.0049 | 10.2066
15 | 0.9416 | 0.10836 | -0.0127 | 8.6896
15.5 | 0.9185 | 0.12355 | -0.0206 | 7.4342
16 | 0.8949 | 0.13996 | -0.0287 | 6.394

## 45. Re 1M Mach 0.25 (1)
BIGFOIL.COM POLAR EXPORT
mh61
MH 61 10.26% |  |  |  | Cl Max: | 0.884 | at alpha= | 7.5 | deg
JavaFoil+Calcfoil stall+Eppler ext transition |  |  |  | L/D Max: | 123.375 | at alpha= | 6 | deg
Re: | 1000000 |  |  | Cd Min: | 0.00364 | at alpha= | 0.5 | deg
Mach: | 0.25 |  |  | Cl=0 at alpha= | 0.090164 | deg
|  |  |  | @ Cl=0.1, Cd= | 0.0036974
|  |  |  | @ Cl=0.4, Cd= | 0.09205
|  |  |  | @ Cl=0.6, Cd= | 0.09205
alpha (deg) | Cl | Cd | Cm | Cl/Cd
-11 | -0.064 | 0.07995 | 0.009 | -0.798
-10.5 | -0.061 | 0.07588 | 0.009 | -0.803
-10 | -0.058 | 0.06991 | 0.009 | -0.831
-9.5 | -0.136 | 0.06613 | 0.009 | -2.053
-9 | -0.213 | 0.06169 | 0.009 | -3.446
-8.5 | -0.275 | 0.05766 | 0.009 | -4.77
-8 | -0.329 | 0.05407 | 0.008 | -6.091
-7.5 | -0.375 | 0.05068 | 0.008 | -7.403
-7 | -0.411 | 0.04777 | 0.008 | -8.598
-6.5 | -0.434 | 0.04473 | 0.007 | -9.713
-6 | -0.446 | 0.04209 | 0.007 | -10.591
-5.5 | -0.444 | 0.03965 | 0.007 | -11.21
-5 | -0.431 | 0.03765 | 0.007 | -11.461
-4.5 | -0.408 | 0.03532 | 0.006 | -11.56
-4 | -0.377 | 0.03342 | 0.006 | -11.281
-3.5 | -0.339 | 0.03184 | 0.006 | -10.655
-3 | -0.302 | 0.03049 | 0.006 | -9.913
-2.5 | -0.316 | 0.00593 | 0.019 | -53.353
-2 | -0.255 | 0.00581 | 0.019 | -43.941
-1.5 | -0.194 | 0.00473 | 0.019 | -41.112
-1 | -0.133 | 0.00461 | 0.018 | -28.891
-0.5 | -0.072 | 0.00446 | 0.018 | -16.195
0 | -0.011 | 0.00421 | 0.018 | -2.617
0.5 | 0.05 | 0.00364 | 0.017 | 13.785
1 | 0.111 | 0.00371 | 0.017 | 29.991
1.5 | 0.172 | 0.00383 | 0.016 | 44.985
2 | 0.234 | 0.00383 | 0.016 | 60.973
2.5 | 0.295 | 0.00399 | 0.015 | 73.838
3 | 0.356 | 0.00417 | 0.015 | 85.386
3.5 | 0.417 | 0.00438 | 0.014 | 95.272
4 | 0.478 | 0.00462 | 0.014 | 103.518
4.5 | 0.539 | 0.0049 | 0.013 | 110.113
5 | 0.6 | 0.00519 | 0.013 | 115.699
5.5 | 0.661 | 0.00547 | 0.012 | 120.824
6 | 0.722 | 0.00585 | 0.012 | 123.375
6.5 | 0.783 | 0.00803 | 0.011 | 97.549
7 | 0.844 | 0.00846 | 0.011 | 99.758
7.5 | 0.884 | 0.03956 | 0.01 | 22.347
8 | 0.849 | 0.03608 | 0.01 | 23.516
8.5 | 0.706 | 0.05249 | 0.003 | 13.442
9 | 0.699 | 0.0565 | 0.003 | 12.362
9.5 | 0.675 | 0.06071 | 0.003 | 11.125
10 | 0.636 | 0.06497 | 0.002 | 9.795
10.5 | 0.582 | 0.06995 | 0.002 | 8.326
11 | 0.515 | 0.07493 | 0.002 | 6.872
11.5 | 0.437 | 0.08038 | 0.002 | 5.434
12 | 0.35 | 0.08669 | 0.002 | 4.038
12.5 | 0.254 | 0.09205 | 0.002 | 2.761

## 46. Re 1M Mach 0.25 (2)
BIGFOIL.COM POLAR EXPORT
mh61
MH 61 10.26% |  |  |  | Cl Max: | 1.0643 | at alpha= | 10 | deg
XFOIL ncrit=9 |  |  |  | L/D Max: | 98.355 | at alpha= | 5 | deg
Re: | 1000000 |  |  | Cd Min: | 0.15853 | at alpha= | 15 | deg
Mach: | 0.25 |  |  | Cl=0 at alpha= | -0.2281 | deg
|  |  |  | @ Cl=0.1, Cd= | 0.0047805
|  |  |  | @ Cl=0.4, Cd= | 0.0052079
|  |  |  | @ Cl=0.6, Cd= | 0.0062125
alpha (deg) | Cl | Cd | Cm | Cl/Cd
-5.5 | -0.5817 | 0.01584 | 0.0007 | -36.7235
-4.5 | -0.4767 | 0.0117 | 0.0037 | -40.7436
-4 | -0.4213 | 0.01055 | 0.0047 | -39.9336
-3.5 | -0.3654 | 0.00953 | 0.0055 | -38.3421
-3 | -0.3084 | 0.00872 | 0.0062 | -35.367
-2.5 | -0.2556 | 0.00741 | 0.0069 | -34.4939
-2 | -0.2006 | 0.00661 | 0.0073 | -30.348
-1.5 | -0.1436 | 0.0062 | 0.0075 | -23.1613
-1 | -0.0864 | 0.00589 | 0.0078 | -14.6689
-0.5 | -0.0298 | 0.00558 | 0.0081 | -5.3405
0 | 0.025 | 0.00522 | 0.0089 | 4.7893
0.5 | 0.0771 | 0.00481 | 0.0104 | 16.0291
1 | 0.1624 | 0.0047 | 0.0049 | 34.5532
2 | 0.3215 | 0.00506 | -0.0043 | 63.5375
2.5 | 0.4011 | 0.00521 | -0.0091 | 76.9866
3 | 0.457 | 0.0054 | -0.0088 | 84.6296
3.5 | 0.5132 | 0.00566 | -0.0085 | 90.6714
4 | 0.5695 | 0.00599 | -0.0083 | 95.0751
4.5 | 0.6257 | 0.0064 | -0.0081 | 97.7656
5 | 0.6816 | 0.00693 | -0.0079 | 98.355
5.5 | 0.7366 | 0.00764 | -0.0076 | 96.4136
6 | 0.7891 | 0.00887 | -0.0073 | 88.9628
6.5 | 0.8392 | 0.01029 | -0.0067 | 81.5549
7 | 0.8884 | 0.0116 | -0.0056 | 76.5862
7.5 | 0.9356 | 0.01307 | -0.004 | 71.5838
8 | 0.9799 | 0.01468 | -0.0019 | 66.7507
8.5 | 1.0187 | 0.01658 | 0.0007 | 61.4415
9 | 1.0477 | 0.01904 | 0.0044 | 55.0263
9.5 | 1.0637 | 0.02214 | 0.0092 | 48.0443
10 | 1.0643 | 0.02563 | 0.0147 | 41.5256
10.5 | 1.0638 | 0.03049 | 0.018 | 34.8901
11 | 1.058 | 0.03648 | 0.0199 | 29.0022
11.5 | 1.0424 | 0.04397 | 0.0195 | 23.7071
12 | 1.009 | 0.05473 | 0.0166 | 18.436
12.5 | 0.9781 | 0.06646 | 0.0109 | 14.7171
13 | 0.9487 | 0.07976 | 0.0032 | 11.8944
13.5 | 0.8999 | 0.0987 | -0.0075 | 9.1175
14 | 0.907 | 0.10664 | -0.0121 | 8.5053
14.5 | 0.8301 | 0.13621 | -0.0259 | 6.0943
15 | 0.7923 | 0.15853 | -0.0347 | 4.9978

## 47. Re 1M Mach 0.50 (1)
BIGFOIL.COM POLAR EXPORT
mh61
MH 61 10.26% |  |  |  | Cl Max: | 2.181 | at alpha= | 20 | deg
JavaFoil+Calcfoil stall+Eppler ext transition |  |  |  | L/D Max: | 70.811 | at alpha= | 4.5 | deg
Re: | 1000000 |  |  | Cd Min: | 0.00465 | at alpha= | 0.5 | deg
Mach: | 0.5 |  |  | Cl=0 at alpha= | 0.088235 | deg
|  |  |  | @ Cl=0.1, Cd= | 0.0048182
|  |  |  | @ Cl=0.4, Cd= | 0.0062871
|  |  |  | @ Cl=0.6, Cd= | 0.0084756
alpha (deg) | Cl | Cd | Cm | Cl/Cd
-20 | -1.086 | 0.19883 | 0.017 | -5.463
-19.5 | -1.061 | 0.19461 | 0.017 | -5.453
-19 | -1.036 | 0.18866 | 0.017 | -5.491
-18.5 | -1.011 | 0.18252 | 0.017 | -5.537
-18 | -0.985 | 0.17838 | 0.017 | -5.524
-17.5 | -0.957 | 0.17271 | 0.016 | -5.542
-17 | -0.931 | 0.16678 | 0.016 | -5.58
-16.5 | -0.905 | 0.1606 | 0.016 | -5.634
-16 | -0.879 | 0.15523 | 0.016 | -5.663
-15.5 | -0.853 | 0.15059 | 0.015 | -5.665
-15 | -0.827 | 0.1462 | 0.015 | -5.657
-14.5 | -0.802 | 0.14162 | 0.016 | -5.665
-14 | -0.773 | 0.13513 | 0.014 | -5.724
-13.5 | -0.746 | 0.12991 | 0.014 | -5.745
-13 | -0.72 | 0.12623 | 0.014 | -5.703
-12.5 | -0.693 | 0.11963 | 0.013 | -5.795
-12 | -0.667 | 0.11727 | 0.013 | -5.687
-11.5 | -0.64 | 0.11148 | 0.013 | -5.744
-11 | -0.613 | 0.10514 | 0.012 | -5.83
-10.5 | -0.585 | 0.09888 | 0.011 | -5.92
-10 | -0.559 | 0.09647 | 0.011 | -5.792
-9.5 | -0.532 | 0.09367 | 0.011 | -5.678
-9 | -0.505 | 0.08849 | 0.011 | -5.706
-8.5 | -0.478 | 0.08815 | 0.011 | -5.422
-8 | -0.45 | 0.06603 | 0.011 | -6.822
-7.5 | -0.423 | 0.05611 | 0.011 | -7.548
-7 | -0.396 | 0.04999 | 0.011 | -7.929
-6.5 | -0.368 | 0.05055 | 0.009 | -7.281
-6 | -0.341 | 0.04427 | 0.009 | -7.693
-5.5 | -0.313 | 0.04185 | 0.009 | -7.48
-5 | -0.285 | 0.03926 | 0.008 | -7.265
-4.5 | -0.257 | 0.03691 | 0.008 | -6.975
-4 | -0.33 | 0.03475 | 0.007 | -9.486
-3.5 | -0.357 | 0.03322 | 0.007 | -10.743
-3 | -0.338 | 0.03135 | 0.007 | -10.776
-2.5 | -0.354 | 0.00696 | 0.022 | -50.822
-2 | -0.286 | 0.00689 | 0.021 | -41.431
-1.5 | -0.217 | 0.00574 | 0.021 | -37.856
-1 | -0.149 | 0.00567 | 0.02 | -26.275
-0.5 | -0.081 | 0.00563 | 0.02 | -14.339
0 | -0.012 | 0.00552 | 0.02 | -2.23
0.5 | 0.056 | 0.00465 | 0.019 | 12.055
1 | 0.124 | 0.00491 | 0.019 | 25.343
1.5 | 0.193 | 0.00514 | 0.018 | 37.524
2 | 0.261 | 0.00539 | 0.018 | 48.476
2.5 | 0.33 | 0.00579 | 0.017 | 56.948
3 | 0.398 | 0.00627 | 0.017 | 63.473
3.5 | 0.466 | 0.00685 | 0.016 | 68.071
4 | 0.535 | 0.00773 | 0.016 | 69.175
4.5 | 0.603 | 0.00851 | 0.015 | 70.811
5 | 0.671 | 0.00996 | 0.014 | 67.369
5.5 | 0.739 | 0.01188 | 0.014 | 62.25
6 | 0.785 | 0.07849 | 0.013 | 10.006
6.5 | 0.847 | 0.0709 | 0.012 | 11.949
7 | 0.908 | 0.07677 | 0.012 | 11.831
7.5 | 0.81 | 0.04985 | 0.003 | 16.243
8 | 0.865 | 0.05412 | 0.004 | 15.978
8.5 | 0.919 | 0.06019 | 0.004 | 15.271
9 | 0.976 | 0.06244 | 0.004 | 15.623
9.5 | 1.029 | 0.07286 | 0.004 | 14.118
10 | 1.083 | 0.09568 | 0.003 | 11.321
10.5 | 1.137 | 0.09874 | 0.003 | 11.518
11 | 1.191 | 0.10232 | 0.003 | 11.642
11.5 | 1.248 | 0.10761 | 0.003 | 11.593
12 | 1.302 | 0.11561 | 0.003 | 11.262
12.5 | 1.356 | 0.11844 | 0.002 | 11.45
13 | 1.411 | 0.12267 | 0.002 | 11.499
13.5 | 1.466 | 0.12876 | 0.002 | 11.386
14 | 1.522 | 0.13753 | 0.002 | 11.069
14.5 | 1.576 | 0.14217 | 0.001 | 11.088
15 | 1.63 | 0.14724 | 0.001 | 11.073
15.5 | 1.685 | 0.15152 | 0.001 | 11.118
16 | 1.741 | 0.15761 | 0 | 11.043
16.5 | 1.802 | 0.16504 | 0 | 10.919
17 | 1.852 | 0.16973 | -0.001 | 10.909
17.5 | 1.905 | 0.1752 | -0.001 | 10.874
18 | 1.959 | 0.17962 | -0.001 | 10.906
18.5 | 2.014 | 0.18409 | -0.002 | 10.938
19 | 2.071 | 0.19279 | -0.002 | 10.741
19.5 | 2.134 | 0.19977 | -0.003 | 10.682
20 | 2.181 | 0.20216 | -0.003 | 10.787

## 48. Re 1M Mach 0.50 (2)
BIGFOIL.COM POLAR EXPORT
mh61
MH 61 10.26% |  |  |  | Cl Max: | 1.0036 | at alpha= | 7.5 | deg
XFOIL ncrit=9 |  |  |  | L/D Max: | 99.7814 | at alpha= | 4.5 | deg
Re: | 1000000 |  |  | Cd Min: | 0.30346 | at alpha= | -20 | deg
Mach: | 0.5 |  |  | Cl=0 at alpha= | -0.32193 | deg
|  |  |  | @ Cl=0.1, Cd= | 0.0054125
|  |  |  | @ Cl=0.4, Cd= | 0.0054962
|  |  |  | @ Cl=0.6, Cd= | 0.0062994
alpha (deg) | Cl | Cd | Cm | Cl/Cd
-20 | -0.9995 | 0.30346 | 0.1422 | -3.2937
-19.5 | -0.9748 | 0.2943 | 0.1363 | -3.3123
-19 | -0.9504 | 0.28523 | 0.1302 | -3.332
-18.5 | -0.9266 | 0.27627 | 0.1242 | -3.354
-18 | -0.9031 | 0.26726 | 0.1182 | -3.3791
-17.5 | -0.8796 | 0.25811 | 0.1122 | -3.4078
-17 | -0.8561 | 0.24864 | 0.1072 | -3.4431
-16.5 | -0.8325 | 0.24029 | 0.102 | -3.4646
-16 | -0.8089 | 0.23173 | 0.0967 | -3.4907
-15.5 | -0.7853 | 0.22292 | 0.0912 | -3.5228
-15 | -0.7616 | 0.21393 | 0.0857 | -3.56
-14.5 | -0.7384 | 0.20473 | 0.0796 | -3.6067
-14 | -0.7167 | 0.19562 | 0.0738 | -3.6637
-13.5 | -0.6949 | 0.18647 | 0.0683 | -3.7266
-13 | -0.6737 | 0.17727 | 0.0629 | -3.8004
-12.5 | -0.6534 | 0.16794 | 0.0576 | -3.8907
-12 | -0.6365 | 0.15804 | 0.0528 | -4.0275
-11.5 | -0.6174 | 0.14934 | 0.048 | -4.1342
-10.5 | -0.5961 | 0.13343 | 0.0422 | -4.4675
-10 | -0.5834 | 0.12428 | 0.0374 | -4.6942
-9.5 | -0.5724 | 0.11481 | 0.0323 | -4.9856
-9 | -0.5599 | 0.10513 | 0.0267 | -5.3258
-8.5 | -0.5513 | 0.09539 | 0.0212 | -5.7794
-8 | -0.5476 | 0.08532 | 0.0155 | -6.4182
-6 | -0.6098 | 0.03956 | -0.0126 | -15.4146
-5.5 | -0.6039 | 0.03041 | -0.012 | -19.8586
-5 | -0.576 | 0.02239 | -0.009 | -25.7258
-4.5 | -0.5287 | 0.01654 | -0.0051 | -31.9649
-4 | -0.4697 | 0.01309 | -0.0017 | -35.8824
-3.5 | -0.4096 | 0.0108 | 0.0011 | -37.9259
-3 | -0.3447 | 0.00956 | 0.0029 | -36.0565
-2.5 | -0.2806 | 0.00837 | 0.0044 | -33.5245
-1.5 | -0.1546 | 0.00664 | 0.006 | -23.2831
-1 | -0.0885 | 0.00633 | 0.0063 | -13.981
-0.5 | -0.0229 | 0.00606 | 0.0067 | -3.7789
0 | 0.0414 | 0.00577 | 0.0072 | 7.175
1 | 0.1627 | 0.00503 | 0.0101 | 32.3459
1.5 | 0.2718 | 0.0051 | 0.0013 | 53.2941
2 | 0.3592 | 0.00537 | -0.0029 | 66.8901
2.5 | 0.4497 | 0.00565 | -0.0079 | 79.5929
3 | 0.5353 | 0.00594 | -0.0117 | 90.1178
3.5 | 0.6001 | 0.0063 | -0.0111 | 95.254
4 | 0.6653 | 0.00674 | -0.0105 | 98.7092
4.5 | 0.7304 | 0.00732 | -0.0096 | 99.7814
5 | 0.7946 | 0.00813 | -0.0086 | 97.7368
5.5 | 0.8545 | 0.00955 | -0.0072 | 89.4764
6 | 0.9078 | 0.01146 | -0.005 | 79.2147
6.5 | 0.9556 | 0.01357 | -0.0013 | 70.42
7 | 0.9934 | 0.016 | 0.0039 | 62.0875
7.5 | 1.0036 | 0.0193 | 0.0111 | 52
8 | 0.9978 | 0.02368 | 0.0177 | 42.1368
8.5 | 0.9917 | 0.02951 | 0.0214 | 33.6056
9 | 0.9779 | 0.03684 | 0.0225 | 26.5445
9.5 | 0.9541 | 0.04607 | 0.0203 | 20.7098
10 | 0.9274 | 0.05677 | 0.0154 | 16.3361
10.5 | 0.8924 | 0.06993 | 0.0076 | 12.7613
11 | 0.8681 | 0.0827 | 0.0004 | 10.497
11.5 | 0.8385 | 0.0971 | -0.0072 | 8.6354
12 | 0.8153 | 0.11114 | -0.014 | 7.3358
12.5 | 0.7948 | 0.12538 | -0.0203 | 6.3391

## 49. Re 2M Mach 0.00 (1)
BIGFOIL.COM POLAR EXPORT
mh61
MH 61 10.26% |  |  |  | Cl Max: | 0.893 | at alpha= | 8.5 | deg
JavaFoil+Calcfoil stall+Eppler ext transition |  |  |  | L/D Max: | 142.607 | at alpha= | 6 | deg
Re: | 2000000 |  |  | Cd Min: | 0.00318 | at alpha= | 1.5 | deg
Mach: | 0 |  |  | Cl=0 at alpha= | 0.091667 | deg
|  |  |  | @ Cl=0.1, Cd= | 0.0038644
|  |  |  | @ Cl=0.4, Cd= | 0.0036878
|  |  |  | @ Cl=0.6, Cd= | 0.08917
alpha (deg) | Cl | Cd | Cm | Cl/Cd
-12 | -0.32 | 0.08131 | 0.011 | -3.934
-11.5 | -0.342 | 0.07647 | 0.011 | -4.471
-11 | -0.364 | 0.07212 | 0.011 | -5.052
-10.5 | -0.387 | 0.0679 | 0.011 | -5.704
-10 | -0.41 | 0.06405 | 0.011 | -6.394
-9.5 | -0.431 | 0.06026 | 0.01 | -7.149
-9 | -0.451 | 0.05658 | 0.011 | -7.964
-8.5 | -0.467 | 0.05326 | 0.01 | -8.773
-8 | -0.482 | 0.04944 | 0.011 | -9.743
-7.5 | -0.488 | 0.04743 | 0.01 | -10.297
-7 | -0.49 | 0.04491 | 0.008 | -10.907
-6.5 | -0.488 | 0.04197 | 0.01 | -11.617
-6 | -0.476 | 0.0399 | 0.008 | -11.926
-5.5 | -0.459 | 0.03789 | 0.008 | -12.105
-5 | -0.435 | 0.03586 | 0.007 | -12.116
-4.5 | -0.405 | 0.03413 | 0.007 | -11.859
-4 | -0.462 | 0.00557 | 0.02 | -82.893
-3.5 | -0.413 | 0.00544 | 0.02 | -75.907
-3 | -0.365 | 0.00537 | 0.019 | -68.01
-2.5 | -0.306 | 0.00527 | 0.019 | -58.102
-2 | -0.247 | 0.00516 | 0.019 | -47.973
-1.5 | -0.188 | 0.00425 | 0.018 | -44.318
-1 | -0.129 | 0.00418 | 0.018 | -30.859
-0.5 | -0.07 | 0.0041 | 0.017 | -17.029
0 | -0.011 | 0.00409 | 0.017 | -2.609
0.5 | 0.049 | 0.00402 | 0.017 | 12.078
1 | 0.108 | 0.00384 | 0.016 | 28.08
1.5 | 0.167 | 0.00318 | 0.016 | 52.457
2 | 0.226 | 0.00322 | 0.015 | 70.31
2.5 | 0.285 | 0.00337 | 0.015 | 84.681
3 | 0.345 | 0.00352 | 0.014 | 97.787
3.5 | 0.404 | 0.0037 | 0.014 | 109.053
4 | 0.463 | 0.0039 | 0.013 | 118.808
4.5 | 0.522 | 0.00412 | 0.013 | 126.747
5 | 0.581 | 0.00436 | 0.013 | 133.398
5.5 | 0.64 | 0.00458 | 0.012 | 139.807
6 | 0.699 | 0.0049 | 0.012 | 142.607
6.5 | 0.758 | 0.0066 | 0.011 | 114.964
7 | 0.817 | 0.00692 | 0.011 | 118.151
7.5 | 0.876 | 0.00725 | 0.01 | 120.863
8 | 0.868 | 0.00752 | 0.009 | 115.426
8.5 | 0.893 | 0.00788 | 0.009 | 113.233
9 | 0.886 | 0.0318 | 0.008 | 27.86
9.5 | 0.885 | 0.03433 | 0.008 | 25.795
10 | 0.875 | 0.0319 | 0.007 | 27.421
10.5 | 0.854 | 0.02968 | 0.006 | 28.785
11 | 0.825 | 0.03146 | 0.006 | 26.221
11.5 | 0.788 | 0.03028 | 0.005 | 26.028
12 | 0.744 | 0.03094 | 0.005 | 24.034
12.5 | 0.668 | 0.04346 | 0.004 | 15.378
13 | 0.596 | 0.06989 | 0.003 | 8.527
13.5 | 0.542 | 0.08917 | 0.002 | 6.083

## 50. Re 2M Mach 0.00 (2)
BIGFOIL.COM POLAR EXPORT
mh61
MH 61 10.26% |  |  |  | Cl Max: | 1.1823 | at alpha= | 12 | deg
XFOIL ncrit=9 |  |  |  | L/D Max: | 109.634 | at alpha= | 4.5 | deg
Re: | 2000000 |  |  | Cd Min: | 0.04596 | at alpha= | 13.5 | deg
Mach: | 0 |  |  | Cl=0 at alpha= | -99 | deg
|  |  |  | @ Cl=0.1, Cd= | 0.0044729
|  |  |  | @ Cl=0.4, Cd= | 0.0044634
|  |  |  | @ Cl=0.6, Cd= | 0.0054729
alpha (deg) | Cl | Cd | Cm | Cl/Cd
0 | 0.024 | 0.00479 | 0.009 | 5.0104
0.5 | 0.0791 | 0.00457 | 0.0091 | 17.3085
1 | 0.1329 | 0.00432 | 0.0095 | 30.7639
1.5 | 0.1835 | 0.00399 | 0.0108 | 45.99
2 | 0.266 | 0.00397 | 0.005 | 67.0025
2.5 | 0.3374 | 0.00421 | 0.0015 | 80.1425
3.5 | 0.4782 | 0.00478 | -0.0053 | 100.0418
4 | 0.5457 | 0.0051 | -0.0082 | 107
4.5 | 0.5997 | 0.00547 | -0.0081 | 109.6344
5 | 0.6533 | 0.00599 | -0.0081 | 109.0651
5.5 | 0.7061 | 0.00677 | -0.0082 | 104.2984
6 | 0.7574 | 0.00781 | -0.0081 | 96.9782
6.5 | 0.8082 | 0.00866 | -0.0078 | 93.3256
7 | 0.8587 | 0.00943 | -0.0074 | 91.0604
7.5 | 0.9081 | 0.01031 | -0.0068 | 88.0795
8 | 0.9571 | 0.01118 | -0.006 | 85.6082
8.5 | 1.0051 | 0.01204 | -0.0051 | 83.4801
9 | 1.0507 | 0.01313 | -0.004 | 80.0228
9.5 | 1.0925 | 0.01455 | -0.0024 | 75.0859
10 | 1.1301 | 0.01623 | -0.0003 | 69.6303
10.5 | 1.1574 | 0.01868 | 0.0027 | 61.9593
11 | 1.1755 | 0.02151 | 0.0064 | 54.649
11.5 | 1.175 | 0.02483 | 0.0115 | 47.3218
12 | 1.1823 | 0.02846 | 0.0139 | 41.5425
12.5 | 1.1804 | 0.03348 | 0.0153 | 35.2569
13 | 1.1723 | 0.03965 | 0.0154 | 29.5662
13.5 | 1.1674 | 0.04596 | 0.0142 | 25.4003

## 51. Re 2M Mach 0.10 (1)
BIGFOIL.COM POLAR EXPORT
mh61
MH 61 10.26% |  |  |  | Cl Max: | 0.882 | at alpha= | 9 | deg
JavaFoil+Calcfoil stall+Eppler ext transition |  |  |  | L/D Max: | 141.778 | at alpha= | 6 | deg
Re: | 2000000 |  |  | Cd Min: | 0.0032 | at alpha= | 1.5 | deg
Mach: | 0.1 |  |  | Cl=0 at alpha= | 0.091667 | deg
|  |  |  | @ Cl=0.1, Cd= | 0.0038944
|  |  |  | @ Cl=0.4, Cd= | 0.003712
|  |  |  | @ Cl=0.6, Cd= | 0.09848
alpha (deg) | Cl | Cd | Cm | Cl/Cd
-12 | -0.279 | 0.08189 | 0.011 | -3.412
-11.5 | -0.304 | 0.07698 | 0.011 | -3.943
-11 | -0.329 | 0.07261 | 0.011 | -4.525
-10.5 | -0.354 | 0.06839 | 0.011 | -5.178
-10 | -0.38 | 0.06426 | 0.011 | -5.91
-9.5 | -0.405 | 0.06051 | 0.011 | -6.686
-9 | -0.428 | 0.05668 | 0.011 | -7.557
-8.5 | -0.449 | 0.05342 | 0.01 | -8.4
-8 | -0.467 | 0.04937 | 0.011 | -9.463
-7.5 | -0.477 | 0.04743 | 0.01 | -10.066
-7 | -0.482 | 0.04502 | 0.008 | -10.706
-6.5 | -0.482 | 0.04208 | 0.01 | -11.465
-6 | -0.473 | 0.04001 | 0.008 | -11.825
-5.5 | -0.457 | 0.03789 | 0.007 | -12.067
-5 | -0.435 | 0.03588 | 0.007 | -12.113
-4.5 | -0.406 | 0.03421 | 0.007 | -11.856
-4 | -0.463 | 0.00558 | 0.02 | -82.976
-3.5 | -0.415 | 0.00545 | 0.02 | -76.041
-3 | -0.367 | 0.00538 | 0.019 | -68.223
-2.5 | -0.308 | 0.00528 | 0.019 | -58.292
-2 | -0.249 | 0.00517 | 0.019 | -48.112
-1.5 | -0.189 | 0.00426 | 0.018 | -44.375
-1 | -0.13 | 0.0042 | 0.018 | -30.857
-0.5 | -0.07 | 0.00412 | 0.017 | -17.023
0 | -0.011 | 0.00411 | 0.017 | -2.608
0.5 | 0.049 | 0.00405 | 0.017 | 12.055
1 | 0.108 | 0.00387 | 0.016 | 28.003
1.5 | 0.168 | 0.0032 | 0.016 | 52.375
2 | 0.227 | 0.00324 | 0.015 | 70.164
2.5 | 0.287 | 0.0034 | 0.015 | 84.482
3 | 0.346 | 0.00355 | 0.014 | 97.436
3.5 | 0.406 | 0.00373 | 0.014 | 108.714
4 | 0.465 | 0.00393 | 0.014 | 118.399
4.5 | 0.525 | 0.00416 | 0.013 | 126.264
5 | 0.584 | 0.0044 | 0.013 | 132.839
5.5 | 0.644 | 0.00463 | 0.012 | 139.139
6 | 0.703 | 0.00496 | 0.012 | 141.778
6.5 | 0.762 | 0.00666 | 0.011 | 114.365
7 | 0.821 | 0.00699 | 0.011 | 117.456
7.5 | 0.881 | 0.00733 | 0.01 | 120.062
8 | 0.87 | 0.00762 | 0.01 | 114.159
8.5 | 0.877 | 0.03453 | 0.009 | 25.397
9 | 0.882 | 0.03256 | 0.008 | 27.088
9.5 | 0.878 | 0.0352 | 0.008 | 24.943
10 | 0.863 | 0.03275 | 0.007 | 26.353
10.5 | 0.838 | 0.03027 | 0.007 | 27.68
11 | 0.802 | 0.028 | 0.006 | 28.656
11.5 | 0.759 | 0.0277 | 0.005 | 27.402
12 | 0.702 | 0.02883 | 0.005 | 24.343
12.5 | 0.599 | 0.06556 | 0.003 | 9.142
13 | 0.542 | 0.08394 | 0.002 | 6.455
13.5 | 0.499 | 0.09124 | 0.002 | 5.468
14 | 0.458 | 0.09848 | 0.001 | 4.653

## 52. Re 2M Mach 0.10 (2)
BIGFOIL.COM POLAR EXPORT
mh61
MH 61 10.26% |  |  |  | Cl Max: | 1.1731 | at alpha= | 12 | deg
XFOIL ncrit=9 |  |  |  | L/D Max: | 109.982 | at alpha= | 4.5 | deg
Re: | 2000000 |  |  | Cd Min: | 0.14639 | at alpha= | 17 | deg
Mach: | 0.1 |  |  | Cl=0 at alpha= | -0.21708 | deg
|  |  |  | @ Cl=0.1, Cd= | 0.0044978
|  |  |  | @ Cl=0.4, Cd= | 0.0044799
|  |  |  | @ Cl=0.6, Cd= | 0.0054641
alpha (deg) | Cl | Cd | Cm | Cl/Cd
-6.5 | -0.682 | 0.01475 | 0.0041 | -46.2373
-5.5 | -0.5831 | 0.01067 | 0.0067 | -54.6485
-5 | -0.5287 | 0.00993 | 0.0071 | -53.2427
-4.5 | -0.4736 | 0.00931 | 0.0074 | -50.87
-4 | -0.4181 | 0.00876 | 0.0077 | -47.7283
-3.5 | -0.363 | 0.00803 | 0.0082 | -45.2055
-3 | -0.3066 | 0.00762 | 0.0083 | -40.2362
-2.5 | -0.2531 | 0.00667 | 0.0087 | -37.946
-2 | -0.1989 | 0.00601 | 0.0089 | -33.0948
-1.5 | -0.1442 | 0.00548 | 0.0091 | -26.3139
-1 | -0.0881 | 0.0052 | 0.009 | -16.9423
-0.5 | -0.0318 | 0.00499 | 0.009 | -6.3727
0 | 0.0244 | 0.0048 | 0.009 | 5.0833
0.5 | 0.08 | 0.00459 | 0.0091 | 17.4292
1 | 0.1342 | 0.00434 | 0.0095 | 30.9217
2 | 0.2667 | 0.00399 | 0.0052 | 66.8421
2.5 | 0.3393 | 0.00422 | 0.0015 | 80.4028
4 | 0.5495 | 0.00512 | -0.0083 | 107.3242
4.5 | 0.6038 | 0.00549 | -0.0082 | 109.9818
5 | 0.6578 | 0.00603 | -0.0082 | 109.0879
5.5 | 0.7109 | 0.00683 | -0.0082 | 104.0849
6 | 0.7624 | 0.00791 | -0.0081 | 96.3843
6.5 | 0.8136 | 0.00874 | -0.0078 | 93.0892
7 | 0.8643 | 0.00954 | -0.0072 | 90.5975
7.5 | 0.9142 | 0.01041 | -0.0066 | 87.8194
8 | 0.9634 | 0.01131 | -0.0057 | 85.1813
8.5 | 1.0114 | 0.01224 | -0.0047 | 82.6307
9 | 1.0567 | 0.01341 | -0.0034 | 78.7994
9.5 | 1.0976 | 0.01494 | -0.0016 | 73.4672
10 | 1.1336 | 0.01675 | 0.0007 | 67.6776
10.5 | 1.1581 | 0.01939 | 0.0042 | 59.7267
11 | 1.1704 | 0.02236 | 0.0086 | 52.3435
11.5 | 1.1676 | 0.02614 | 0.0131 | 44.6672
12 | 1.1731 | 0.03019 | 0.015 | 38.8572
12.5 | 1.1669 | 0.03591 | 0.016 | 32.4951
13 | 1.1538 | 0.04295 | 0.0154 | 26.8638
13.5 | 1.1453 | 0.05011 | 0.0133 | 22.8557
15 | 1.0586 | 0.08681 | -0.0047 | 12.1944
15.5 | 1.0303 | 0.10124 | -0.0123 | 10.1768
16 | 1.0011 | 0.11662 | -0.02 | 8.5843
16.5 | 0.9775 | 0.13143 | -0.0272 | 7.4374
17 | 0.9556 | 0.14639 | -0.0342 | 6.5278

## 53. Re 2M Mach 0.25 (1)
BIGFOIL.COM POLAR EXPORT
mh61
MH 61 10.26% |  |  |  | Cl Max: | 0.905 | at alpha= | 7.5 | deg
JavaFoil+Calcfoil stall+Eppler ext transition |  |  |  | L/D Max: | 136.532 | at alpha= | 6 | deg
Re: | 2000000 |  |  | Cd Min: | 0.00333 | at alpha= | 1.5 | deg
Mach: | 0.25 |  |  | Cl=0 at alpha= | 0.090164 | deg
|  |  |  | @ Cl=0.1, Cd= | 0.004077
|  |  |  | @ Cl=0.4, Cd= | 0.08608
|  |  |  | @ Cl=0.6, Cd= | 0.08608
alpha (deg) | Cl | Cd | Cm | Cl/Cd
-11 | -0.064 | 0.07425 | 0.011 | -0.862
-10.5 | -0.061 | 0.07056 | 0.011 | -0.867
-10 | -0.058 | 0.06634 | 0.011 | -0.879
-9.5 | -0.136 | 0.06227 | 0.011 | -2.186
-9 | -0.213 | 0.05824 | 0.011 | -3.662
-8.5 | -0.276 | 0.05449 | 0.011 | -5.066
-8 | -0.33 | 0.05124 | 0.01 | -6.45
-7.5 | -0.377 | 0.04825 | 0.01 | -7.803
-7 | -0.414 | 0.04447 | 0.011 | -9.302
-6.5 | -0.435 | 0.04285 | 0.009 | -10.153
-6 | -0.447 | 0.04033 | 0.009 | -11.081
-5.5 | -0.445 | 0.03829 | 0.008 | -11.622
-5 | -0.432 | 0.03613 | 0.008 | -11.96
-4.5 | -0.409 | 0.03436 | 0.007 | -11.888
-4 | -0.377 | 0.0327 | 0.007 | -11.533
-3.5 | -0.424 | 0.00553 | 0.02 | -76.594
-3 | -0.377 | 0.00548 | 0.02 | -68.906
-2.5 | -0.316 | 0.00537 | 0.019 | -58.942
-2 | -0.255 | 0.00527 | 0.019 | -48.513
-1.5 | -0.194 | 0.00439 | 0.019 | -44.286
-1 | -0.133 | 0.00433 | 0.018 | -30.802
-0.5 | -0.072 | 0.00425 | 0.018 | -16.974
0 | -0.011 | 0.00424 | 0.018 | -2.596
0.5 | 0.05 | 0.0042 | 0.017 | 11.941
1 | 0.111 | 0.00405 | 0.017 | 27.472
1.5 | 0.172 | 0.00333 | 0.016 | 51.773
2 | 0.234 | 0.00338 | 0.016 | 69.161
2.5 | 0.295 | 0.00355 | 0.015 | 83.044
3 | 0.356 | 0.00372 | 0.015 | 95.753
3.5 | 0.417 | 0.00391 | 0.014 | 106.562
4 | 0.478 | 0.00413 | 0.014 | 115.837
4.5 | 0.539 | 0.00438 | 0.013 | 123.189
5 | 0.6 | 0.00464 | 0.013 | 129.244
5.5 | 0.661 | 0.0049 | 0.012 | 134.917
6 | 0.722 | 0.00529 | 0.012 | 136.532
6.5 | 0.783 | 0.00708 | 0.011 | 110.58
7 | 0.844 | 0.00746 | 0.011 | 113.112
7.5 | 0.905 | 0.00786 | 0.01 | 115.161
8 | 0.857 | 0.03645 | 0.01 | 23.505
8.5 | 0.859 | 0.03421 | 0.009 | 25.113
9 | 0.845 | 0.03206 | 0.008 | 26.355
9.5 | 0.812 | 0.03492 | 0.008 | 23.264
10 | 0.76 | 0.03246 | 0.007 | 23.427
10.5 | 0.69 | 0.031 | 0.007 | 22.241
11 | 0.6 | 0.03077 | 0.006 | 19.506
11.5 | 0.444 | 0.07179 | 0.003 | 6.178
12 | 0.352 | 0.08071 | 0.003 | 4.362
12.5 | 0.256 | 0.08608 | 0.002 | 2.969

## 54. Re 2M Mach 0.25 (2)
BIGFOIL.COM POLAR EXPORT
mh61
MH 61 10.26% |  |  |  | Cl Max: | 1.1414 | at alpha= | 11 | deg
XFOIL ncrit=9 |  |  |  | L/D Max: | 110.938 | at alpha= | 4.5 | deg
Re: | 2000000 |  |  | Cd Min: | 0.17678 | at alpha= | 16 | deg
Mach: | 0.25 |  |  | Cl=0 at alpha= | -0.23322 | deg
|  |  |  | @ Cl=0.1, Cd= | 0.0046097
|  |  |  | @ Cl=0.4, Cd= | 0.0045035
|  |  |  | @ Cl=0.6, Cd= | 0.0054599
alpha (deg) | Cl | Cd | Cm | Cl/Cd
-6 | -0.6484 | 0.01499 | 0.0022 | -43.2555
-5 | -0.5446 | 0.0106 | 0.0055 | -51.3774
-4.5 | -0.4882 | 0.00967 | 0.0063 | -50.486
-4 | -0.4305 | 0.00906 | 0.0068 | -47.5166
-3.5 | -0.3738 | 0.00819 | 0.0075 | -45.641
-3 | -0.3154 | 0.00772 | 0.0078 | -40.8549
-2.5 | -0.2594 | 0.00686 | 0.0083 | -37.8134
-2 | -0.2036 | 0.00612 | 0.0086 | -33.268
-1.5 | -0.1472 | 0.00556 | 0.0088 | -26.4748
-1 | -0.0892 | 0.00527 | 0.0089 | -16.926
-0.5 | -0.031 | 0.00507 | 0.0088 | -6.1144
0 | 0.0271 | 0.00489 | 0.0088 | 5.5419
0.5 | 0.0846 | 0.00467 | 0.0089 | 18.1156
1 | 0.1408 | 0.00445 | 0.0093 | 31.6404
1.5 | 0.1938 | 0.00414 | 0.0104 | 46.8116
2 | 0.2722 | 0.00404 | 0.0061 | 67.3762
2.5 | 0.3499 | 0.0043 | 0.0017 | 81.3721
3 | 0.4213 | 0.00459 | -0.0013 | 91.7865
3.5 | 0.4964 | 0.0049 | -0.0052 | 101.3061
4 | 0.5704 | 0.00525 | -0.0088 | 108.6476
4.5 | 0.6268 | 0.00565 | -0.0086 | 110.9381
5 | 0.6828 | 0.00623 | -0.0085 | 109.5987
5.5 | 0.7375 | 0.00719 | -0.0084 | 102.573
6 | 0.7908 | 0.00829 | -0.0081 | 95.392
6.5 | 0.8436 | 0.0092 | -0.0074 | 91.6957
7 | 0.8956 | 0.01015 | -0.0065 | 88.2365
7.5 | 0.9469 | 0.01116 | -0.0053 | 84.8477
8 | 0.9969 | 0.01221 | -0.0038 | 81.6462
8.5 | 1.0429 | 0.01363 | -0.0019 | 76.515
9 | 1.0825 | 0.01548 | 0.0008 | 69.9289
9.5 | 1.1119 | 0.01797 | 0.0045 | 61.8753
10 | 1.1333 | 0.02069 | 0.0088 | 54.7753
10.5 | 1.1334 | 0.02408 | 0.0142 | 47.0681
11 | 1.1414 | 0.02791 | 0.0166 | 40.8957
11.5 | 1.1325 | 0.03396 | 0.0179 | 33.3481
12 | 1.1173 | 0.04142 | 0.0174 | 26.9749
12.5 | 1.0931 | 0.05084 | 0.0144 | 21.5008
13 | 1.0636 | 0.06225 | 0.009 | 17.0859
13.5 | 1.0262 | 0.07659 | 0.0014 | 13.3986
14 | 1.0067 | 0.08904 | -0.0057 | 11.3062
14.5 | 0.9737 | 0.10463 | -0.0136 | 9.3061
15 | 0.9415 | 0.12087 | -0.0215 | 7.7894
15.5 | 0.9056 | 0.13888 | -0.0297 | 6.5207
16 | 0.8143 | 0.17678 | -0.0448 | 4.6063

## 55. Re 2M Mach 0.50 (1)
BIGFOIL.COM POLAR EXPORT
mh61
MH 61 10.26% |  |  |  | Cl Max: | 2.184 | at alpha= | 20 | deg
JavaFoil+Calcfoil stall+Eppler ext transition |  |  |  | L/D Max: | 80.31 | at alpha= | 4.5 | deg
Re: | 2000000 |  |  | Cd Min: | 0.00474 | at alpha= | 2 | deg
Mach: | 0.5 |  |  | Cl=0 at alpha= | 0.088235 | deg
|  |  |  | @ Cl=0.1, Cd= | 0.0053788
|  |  |  | @ Cl=0.4, Cd= | 0.0055547
|  |  |  | @ Cl=0.6, Cd= | 0.0074778
alpha (deg) | Cl | Cd | Cm | Cl/Cd
-20 | -1.088 | 0.17856 | 0.017 | -6.095
-19.5 | -1.063 | 0.17275 | 0.017 | -6.153
-19 | -1.038 | 0.16756 | 0.017 | -6.192
-18.5 | -1.012 | 0.16273 | 0.017 | -6.219
-18 | -0.989 | 0.15948 | 0.018 | -6.202
-17.5 | -0.96 | 0.15381 | 0.017 | -6.243
-17 | -0.932 | 0.14917 | 0.016 | -6.251
-16.5 | -0.906 | 0.14465 | 0.016 | -6.265
-16 | -0.88 | 0.13758 | 0.016 | -6.397
-15.5 | -0.854 | 0.13478 | 0.016 | -6.337
-15 | -0.828 | 0.13036 | 0.015 | -6.351
-14.5 | -0.804 | 0.12525 | 0.016 | -6.416
-14 | -0.775 | 0.12012 | 0.015 | -6.455
-13.5 | -0.747 | 0.1152 | 0.014 | -6.487
-13 | -0.721 | 0.11112 | 0.014 | -6.484
-12.5 | -0.694 | 0.10738 | 0.014 | -6.461
-12 | -0.667 | 0.10259 | 0.013 | -6.504
-11.5 | -0.641 | 0.09931 | 0.013 | -6.451
-11 | -0.614 | 0.09339 | 0.013 | -6.578
-10.5 | -0.586 | 0.08789 | 0.012 | -6.666
-10 | -0.559 | 0.08665 | 0.012 | -6.453
-9.5 | -0.532 | 0.08391 | 0.012 | -6.343
-9 | -0.505 | 0.07896 | 0.012 | -6.4
-8.5 | -0.478 | 0.07615 | 0.012 | -6.281
-8 | -0.451 | 0.05997 | 0.011 | -7.52
-7.5 | -0.424 | 0.05229 | 0.012 | -8.112
-7 | -0.407 | 0.0418 | 0.016 | -9.73
-6.5 | -0.369 | 0.04546 | 0.011 | -8.114
-6 | -0.341 | 0.04217 | 0.01 | -8.092
-5.5 | -0.317 | 0.03826 | 0.013 | -8.276
-5 | -0.356 | 0.00685 | 0.024 | -52.015
-4.5 | -0.322 | 0.00664 | 0.023 | -48.44
-4 | -0.33 | 0.0337 | 0.009 | -9.794
-3.5 | -0.357 | 0.03213 | 0.007 | -11.112
-3 | -0.422 | 0.00643 | 0.022 | -65.665
-2.5 | -0.354 | 0.00629 | 0.022 | -56.216
-2 | -0.286 | 0.00622 | 0.021 | -45.913
-1.5 | -0.217 | 0.00529 | 0.021 | -41.091
-1 | -0.149 | 0.00526 | 0.02 | -28.328
-0.5 | -0.081 | 0.00526 | 0.02 | -15.339
0 | -0.012 | 0.00526 | 0.02 | -2.339
0.5 | 0.056 | 0.00534 | 0.019 | 10.492
1 | 0.124 | 0.0054 | 0.019 | 23.043
1.5 | 0.193 | 0.00528 | 0.018 | 36.523
2 | 0.261 | 0.00474 | 0.018 | 55.143
2.5 | 0.33 | 0.00511 | 0.017 | 64.551
3 | 0.398 | 0.00554 | 0.017 | 71.795
3.5 | 0.466 | 0.00604 | 0.016 | 77.249
4 | 0.535 | 0.00678 | 0.016 | 78.818
4.5 | 0.603 | 0.00751 | 0.015 | 80.31
5 | 0.671 | 0.00882 | 0.014 | 76.059
5.5 | 0.739 | 0.01066 | 0.014 | 69.386
6 | 0.793 | 0.08047 | 0.013 | 9.852
6.5 | 0.853 | 0.07346 | 0.012 | 11.616
7 | 0.914 | 0.06793 | 0.012 | 13.458
7.5 | 0.974 | 0.07421 | 0.011 | 13.124
8 | 1.033 | 0.06467 | 0.01 | 15.966
8.5 | 1.09 | 0.0587 | 0.01 | 18.567
9 | 1.146 | 0.06331 | 0.009 | 18.103
9.5 | 1.03 | 0.06704 | 0.004 | 15.364
10 | 1.084 | 0.08497 | 0.004 | 12.757
10.5 | 1.138 | 0.08805 | 0.003 | 12.926
11 | 1.192 | 0.09116 | 0.003 | 13.077
11.5 | 1.25 | 0.09652 | 0.003 | 12.947
12 | 1.303 | 0.10198 | 0.003 | 12.774
12.5 | 1.357 | 0.10529 | 0.002 | 12.889
13 | 1.412 | 0.1098 | 0.002 | 12.858
13.5 | 1.47 | 0.11589 | 0.002 | 12.685
14 | 1.523 | 0.12064 | 0.002 | 12.625
14.5 | 1.578 | 0.12562 | 0.001 | 12.558
15 | 1.632 | 0.13046 | 0.001 | 12.509
15.5 | 1.687 | 0.13461 | 0.001 | 12.536
16 | 1.748 | 0.1403 | 0 | 12.457
16.5 | 1.805 | 0.1489 | 0 | 12.12
17 | 1.854 | 0.15138 | -0.001 | 12.246
17.5 | 1.908 | 0.15588 | -0.001 | 12.239
18 | 1.963 | 0.16017 | -0.001 | 12.254
18.5 | 2.018 | 0.16439 | -0.002 | 12.279
19 | 2.082 | 0.16947 | -0.002 | 12.285
19.5 | 2.138 | 0.17888 | -0.003 | 11.951
20 | 2.184 | 0.17967 | -0.003 | 12.157

## 56. Re 2M Mach 0.50 (2)
BIGFOIL.COM POLAR EXPORT
mh61
MH 61 10.26% |  |  |  | Cl Max: | 1.0478 | at alpha= | 7.5 | deg
XFOIL ncrit=9 |  |  |  | L/D Max: | 114.306 | at alpha= | 4.5 | deg
Re: | 2000000 |  |  | Cd Min: | 0.12221 | at alpha= | 12.5 | deg
Mach: | 0.5 |  |  | Cl=0 at alpha= | -99 | deg
|  |  |  | @ Cl=0.1, Cd= | 0.0050648
|  |  |  | @ Cl=0.4, Cd= | 0.0046038
|  |  |  | @ Cl=0.6, Cd= | 0.0055375
alpha (deg) | Cl | Cd | Cm | Cl/Cd
0 | 0.0402 | 0.00522 | 0.0079 | 7.7011
1 | 0.1712 | 0.00488 | 0.0082 | 35.082
1.5 | 0.2339 | 0.00467 | 0.0089 | 50.0857
2 | 0.293 | 0.00436 | 0.0108 | 67.2018
2.5 | 0.4027 | 0.00461 | 0.0016 | 87.3536
3 | 0.4844 | 0.00497 | -0.0014 | 97.4648
3.5 | 0.5674 | 0.00537 | -0.0046 | 105.6611
4 | 0.655 | 0.00582 | -0.0085 | 112.543
4.5 | 0.7327 | 0.00641 | -0.0103 | 114.3058
5 | 0.7973 | 0.00728 | -0.0094 | 109.5192
5.5 | 0.858 | 0.00875 | -0.0082 | 98.0571
6 | 0.9168 | 0.01014 | -0.0061 | 90.4142
6.5 | 0.9746 | 0.01152 | -0.0031 | 84.6007
7 | 1.0237 | 0.0135 | 0.0013 | 75.8296
7.5 | 1.0478 | 0.01666 | 0.0081 | 62.8932
8 | 1.038 | 0.02072 | 0.0166 | 50.0965
8.5 | 1.0273 | 0.02655 | 0.0213 | 38.693
9 | 1.0097 | 0.03399 | 0.0228 | 29.7058
9.5 | 0.9838 | 0.0432 | 0.0209 | 22.7731
10 | 0.9554 | 0.05389 | 0.0161 | 17.7287
10.5 | 0.9245 | 0.06631 | 0.0089 | 13.9421
11 | 0.8977 | 0.07931 | 0.0013 | 11.3189
11.5 | 0.8694 | 0.09338 | -0.0065 | 9.3103
12 | 0.8415 | 0.10793 | -0.0137 | 7.7967
12.5 | 0.8178 | 0.12221 | -0.0202 | 6.6918

## 57. Re 3M Mach 0.00 (1)
BIGFOIL.COM POLAR EXPORT
mh61
MH 61 10.26% |  |  |  | Cl Max: | 0.908 | at alpha= | 9 | deg
JavaFoil+Calcfoil stall+Eppler ext transition |  |  |  | L/D Max: | 147.878 | at alpha= | 6 | deg
Re: | 3000000 |  |  | Cd Min: | 0.00321 | at alpha= | 2.5 | deg
Mach: | 0 |  |  | Cl=0 at alpha= | 0.091667 | deg
|  |  |  | @ Cl=0.1, Cd= | 0.0039941
|  |  |  | @ Cl=0.4, Cd= | 0.0035085
|  |  |  | @ Cl=0.6, Cd= | 0.06483
alpha (deg) | Cl | Cd | Cm | Cl/Cd
-12 | -0.322 | 0.07737 | 0.013 | -4.157
-11.5 | -0.345 | 0.07159 | 0.013 | -4.815
-11 | -0.368 | 0.06741 | 0.013 | -5.454
-10.5 | -0.393 | 0.06135 | 0.014 | -6.405
-10 | -0.423 | 0.05182 | 0.016 | -8.155
-9.5 | -0.488 | 0.02246 | 0.02 | -21.705
-9 | -0.56 | 0.00702 | 0.023 | -79.852
-8.5 | -0.581 | 0.00672 | 0.022 | -86.475
-8 | -0.597 | 0.00658 | 0.022 | -90.846
-7.5 | -0.608 | 0.00637 | 0.022 | -95.457
-7 | -0.611 | 0.00618 | 0.022 | -98.936
-6.5 | -0.607 | 0.00602 | 0.021 | -100.813
-6 | -0.594 | 0.00584 | 0.021 | -101.637
-5.5 | -0.572 | 0.00569 | 0.021 | -100.496
-5 | -0.543 | 0.00553 | 0.021 | -98.117
-4.5 | -0.505 | 0.00539 | 0.02 | -93.748
-4 | -0.462 | 0.00528 | 0.02 | -87.393
-3.5 | -0.413 | 0.00517 | 0.02 | -79.929
-3 | -0.365 | 0.0051 | 0.019 | -71.713
-2.5 | -0.306 | 0.005 | 0.019 | -61.323
-2 | -0.247 | 0.0049 | 0.019 | -50.441
-1.5 | -0.188 | 0.00414 | 0.018 | -45.475
-1 | -0.129 | 0.00407 | 0.018 | -31.707
-0.5 | -0.07 | 0.00402 | 0.017 | -17.365
0 | -0.011 | 0.00404 | 0.017 | -2.641
0.5 | 0.049 | 0.00402 | 0.017 | 12.079
1 | 0.108 | 0.00399 | 0.016 | 26.991
1.5 | 0.167 | 0.00396 | 0.016 | 42.12
2 | 0.226 | 0.00386 | 0.015 | 58.642
2.5 | 0.285 | 0.00321 | 0.015 | 88.91
3 | 0.345 | 0.00335 | 0.014 | 102.752
3.5 | 0.404 | 0.00352 | 0.014 | 114.751
4 | 0.463 | 0.00371 | 0.013 | 124.86
4.5 | 0.522 | 0.00392 | 0.013 | 133.276
5 | 0.581 | 0.00414 | 0.013 | 140.342
5.5 | 0.64 | 0.00436 | 0.012 | 146.691
6 | 0.699 | 0.00473 | 0.012 | 147.878
6.5 | 0.758 | 0.00615 | 0.011 | 123.307
7 | 0.817 | 0.00645 | 0.011 | 126.744
7.5 | 0.876 | 0.00676 | 0.01 | 129.673
8 | 0.868 | 0.00701 | 0.009 | 123.892
8.5 | 0.893 | 0.00735 | 0.009 | 121.542
9 | 0.908 | 0.00772 | 0.008 | 117.618
9.5 | 0.89 | 0.03161 | 0.008 | 28.158
10 | 0.879 | 0.03418 | 0.007 | 25.729
10.5 | 0.859 | 0.03183 | 0.007 | 26.989
11 | 0.831 | 0.02865 | 0.006 | 28.997
11.5 | 0.795 | 0.03143 | 0.005 | 25.3
12 | 0.754 | 0.03005 | 0.005 | 25.091
12.5 | 0.709 | 0.02973 | 0.004 | 23.838
13 | 0.661 | 0.0308 | 0.004 | 21.457
13.5 | 0.607 | 0.03392 | 0.003 | 17.882
14 | 0.534 | 0.06483 | 0.002 | 8.24

## 58. Re 3M Mach 0.00 (2)
BIGFOIL.COM POLAR EXPORT
mh61
MH 61 10.26% |  |  |  | Cl Max: | 1.2812 | at alpha= | 14 | deg
XFOIL ncrit=9 |  |  |  | L/D Max: | 114.059 | at alpha= | 5 | deg
Re: | 3000000 |  |  | Cd Min: | 0.20722 | at alpha= | 19 | deg
Mach: | 0 |  |  | Cl=0 at alpha= | -0.20656 | deg
|  |  |  | @ Cl=0.1, Cd= | 0.0044553
|  |  |  | @ Cl=0.4, Cd= | 0.004215
|  |  |  | @ Cl=0.6, Cd= | 0.0052767
alpha (deg) | Cl | Cd | Cm | Cl/Cd
-7.5 | -0.7733 | 0.01999 | 0.0024 | -38.6843
-6.5 | -0.6897 | 0.01181 | 0.0068 | -58.3997
-6 | -0.6386 | 0.01041 | 0.0077 | -61.3449
-5.5 | -0.5845 | 0.00972 | 0.0081 | -60.1337
-5 | -0.5316 | 0.00871 | 0.0087 | -61.0333
-4.5 | -0.4764 | 0.00823 | 0.0088 | -57.8858
-4 | -0.4208 | 0.00779 | 0.009 | -54.018
-3.5 | -0.3648 | 0.00741 | 0.0091 | -49.2308
-3 | -0.3084 | 0.00712 | 0.0091 | -43.3146
-2 | -0.1995 | 0.00581 | 0.0095 | -34.3373
-1 | -0.0894 | 0.00496 | 0.0096 | -18.0242
-0.5 | -0.0331 | 0.00478 | 0.0094 | -6.9247
0 | 0.0233 | 0.00463 | 0.0093 | 5.0324
0.5 | 0.0796 | 0.00451 | 0.0092 | 17.6497
1 | 0.1355 | 0.00436 | 0.0091 | 31.078
2 | 0.2429 | 0.004 | 0.0099 | 60.725
2.5 | 0.3033 | 0.00382 | 0.009 | 79.3979
3.5 | 0.4502 | 0.00442 | 0.0008 | 101.8552
4 | 0.5187 | 0.00478 | -0.0023 | 108.5146
4.5 | 0.5874 | 0.00517 | -0.0056 | 113.617
5 | 0.6547 | 0.00574 | -0.0086 | 114.0592
5.5 | 0.7072 | 0.00672 | -0.0088 | 105.2381
6 | 0.7593 | 0.00746 | -0.0086 | 101.7828
6.5 | 0.8109 | 0.00812 | -0.0083 | 99.8645
7 | 0.8621 | 0.00876 | -0.0078 | 98.4132
7.5 | 0.9123 | 0.00955 | -0.0073 | 95.5288
8 | 0.9623 | 0.01024 | -0.0066 | 93.9746
8.5 | 1.0103 | 0.01128 | -0.0057 | 89.5656
9 | 1.0575 | 0.01224 | -0.0048 | 86.3971
9.5 | 1.1026 | 0.0133 | -0.0036 | 82.9023
10 | 1.1459 | 0.01439 | -0.0022 | 79.6317
10.5 | 1.1841 | 0.01591 | -0.0003 | 74.4249
11 | 1.2197 | 0.01748 | 0.0018 | 69.7769
11.5 | 1.2479 | 0.01949 | 0.0046 | 64.0277
12 | 1.2612 | 0.0219 | 0.0088 | 57.589
12.5 | 1.2652 | 0.02528 | 0.0121 | 50.0475
13 | 1.2676 | 0.02958 | 0.0138 | 42.8533
13.5 | 1.2629 | 0.03508 | 0.0143 | 36.0006
14 | 1.2812 | 0.0384 | 0.0138 | 33.3646
14.5 | 1.2568 | 0.04708 | 0.0121 | 26.695
15 | 1.2382 | 0.05597 | 0.0089 | 22.1226
15.5 | 1.2088 | 0.06764 | 0.0036 | 17.8711
16 | 1.1798 | 0.08043 | -0.0028 | 14.6687
16.5 | 1.1419 | 0.09571 | -0.0105 | 11.9308
17 | 1.0744 | 0.11803 | -0.0216 | 9.1028
17.5 | 1.0222 | 0.13883 | -0.0317 | 7.363
18 | 0.9761 | 0.1601 | -0.042 | 6.0968
19 | 0.6663 | 0.20722 | -0.0604 | 3.2154

## 59. Re 3M Mach 0.10 (1)
BIGFOIL.COM POLAR EXPORT
mh61
MH 61 10.26% |  |  |  | Cl Max: | 0.892 | at alpha= | 8.5 | deg
JavaFoil+Calcfoil stall+Eppler ext transition |  |  |  | L/D Max: | 146.816 | at alpha= | 6 | deg
Re: | 3000000 |  |  | Cd Min: | 0.00323 | at alpha= | 2.5 | deg
Mach: | 0.1 |  |  | Cl=0 at alpha= | 0.091667 | deg
|  |  |  | @ Cl=0.1, Cd= | 0.0040141
|  |  |  | @ Cl=0.4, Cd= | 0.003533
|  |  |  | @ Cl=0.6, Cd= | 0.04645
alpha (deg) | Cl | Cd | Cm | Cl/Cd
-12 | -0.281 | 0.07853 | 0.012 | -3.573
-11.5 | -0.305 | 0.07349 | 0.013 | -4.152
-11 | -0.331 | 0.0685 | 0.013 | -4.831
-10.5 | -0.357 | 0.0637 | 0.013 | -5.611
-10 | -0.388 | 0.05596 | 0.015 | -6.928
-9.5 | -0.432 | 0.03829 | 0.018 | -11.281
-9 | -0.532 | 0.00705 | 0.023 | -75.447
-8.5 | -0.558 | 0.00681 | 0.023 | -81.942
-8 | -0.579 | 0.00661 | 0.022 | -87.599
-7.5 | -0.594 | 0.0064 | 0.022 | -92.821
-7 | -0.601 | 0.00621 | 0.022 | -96.904
-6.5 | -0.6 | 0.00604 | 0.022 | -99.354
-6 | -0.59 | 0.00586 | 0.021 | -100.667
-5.5 | -0.571 | 0.0057 | 0.021 | -100.09
-5 | -0.543 | 0.00555 | 0.021 | -97.859
-4.5 | -0.506 | 0.0054 | 0.02 | -93.727
-4 | -0.463 | 0.0053 | 0.02 | -87.486
-3.5 | -0.415 | 0.00518 | 0.02 | -80.068
-3 | -0.367 | 0.00511 | 0.019 | -71.912
-2.5 | -0.308 | 0.00501 | 0.019 | -61.501
-2 | -0.249 | 0.00492 | 0.019 | -50.567
-1.5 | -0.189 | 0.00415 | 0.018 | -45.56
-1 | -0.13 | 0.00409 | 0.018 | -31.707
-0.5 | -0.07 | 0.00404 | 0.017 | -17.366
0 | -0.011 | 0.00406 | 0.017 | -2.641
0.5 | 0.049 | 0.00404 | 0.017 | 12.071
1 | 0.108 | 0.00401 | 0.016 | 26.978
1.5 | 0.168 | 0.00399 | 0.016 | 42.071
2 | 0.227 | 0.00389 | 0.015 | 58.514
2.5 | 0.287 | 0.00323 | 0.015 | 88.69
3 | 0.346 | 0.00338 | 0.014 | 102.433
3.5 | 0.406 | 0.00355 | 0.014 | 114.437
4 | 0.465 | 0.00374 | 0.014 | 124.478
4.5 | 0.525 | 0.00395 | 0.013 | 132.782
5 | 0.584 | 0.00418 | 0.013 | 139.768
5.5 | 0.644 | 0.00441 | 0.012 | 146.003
6 | 0.703 | 0.00479 | 0.012 | 146.816
6.5 | 0.762 | 0.00621 | 0.011 | 122.663
7 | 0.821 | 0.00652 | 0.011 | 125.999
7.5 | 0.881 | 0.00684 | 0.01 | 128.816
8 | 0.87 | 0.0071 | 0.01 | 122.538
8.5 | 0.892 | 0.00744 | 0.009 | 120.014
9 | 0.888 | 0.03449 | 0.008 | 25.758
9.5 | 0.883 | 0.03241 | 0.008 | 27.232
10 | 0.867 | 0.03512 | 0.007 | 24.699
10.5 | 0.843 | 0.03258 | 0.007 | 25.859
11 | 0.808 | 0.02951 | 0.006 | 27.388
11.5 | 0.767 | 0.02799 | 0.005 | 27.393
12 | 0.72 | 0.03111 | 0.005 | 23.13
12.5 | 0.668 | 0.03152 | 0.004 | 21.179
13 | 0.609 | 0.03284 | 0.004 | 18.548
13.5 | 0.547 | 0.04645 | 0.003 | 11.768

## 60. Re 3M Mach 0.10 (2)
BIGFOIL.COM POLAR EXPORT
mh61
MH 61 10.26% |  |  |  | Cl Max: | 1.2465 | at alpha= | 12.5 | deg
XFOIL ncrit=9 |  |  |  | L/D Max: | 114.246 | at alpha= | 5 | deg
Re: | 3000000 |  |  | Cd Min: | 0.26842 | at alpha= | -20 | deg
Mach: | 0.1 |  |  | Cl=0 at alpha= | -0.20899 | deg
|  |  |  | @ Cl=0.1, Cd= | 0.0044712
|  |  |  | @ Cl=0.4, Cd= | 0.004222
|  |  |  | @ Cl=0.6, Cd= | 0.0052658
alpha (deg) | Cl | Cd | Cm | Cl/Cd
-20 | -0.8909 | 0.26842 | 0.116 | -3.3191
-19.5 | -0.8728 | 0.26185 | 0.1114 | -3.3332
-19 | -0.8548 | 0.25508 | 0.1068 | -3.3511
-18.5 | -0.8368 | 0.24813 | 0.1023 | -3.3724
-18 | -0.8187 | 0.24099 | 0.0978 | -3.3972
-17.5 | -0.7997 | 0.23342 | 0.0933 | -3.426
-17 | -0.7817 | 0.22566 | 0.0888 | -3.4641
-16.5 | -0.7645 | 0.21749 | 0.0842 | -3.5151
-16 | -0.7476 | 0.20933 | 0.0796 | -3.5714
-15.5 | -0.7308 | 0.20133 | 0.075 | -3.6299
-15 | -0.7145 | 0.19322 | 0.0705 | -3.6979
-14.5 | -0.6989 | 0.18495 | 0.066 | -3.7789
-14 | -0.6841 | 0.17644 | 0.0615 | -3.8772
-13.5 | -0.6702 | 0.16768 | 0.0569 | -3.9969
-13 | -0.6573 | 0.1588 | 0.0523 | -4.1392
-12 | -0.6517 | 0.13758 | 0.0428 | -4.7369
-11.5 | -0.6454 | 0.1284 | 0.0382 | -5.0265
-11 | -0.6414 | 0.11852 | 0.0331 | -5.4117
-10.5 | -0.6425 | 0.10764 | 0.0275 | -5.969
-10 | -0.6513 | 0.09543 | 0.021 | -6.8249
-9.5 | -0.6775 | 0.07982 | 0.0122 | -8.4878
-9 | -0.7713 | 0.04987 | -0.0055 | -15.4662
-8.5 | -0.8054 | 0.03751 | -0.0042 | -21.4716
-8 | -0.801 | 0.02807 | -0.0015 | -28.5358
-7 | -0.7378 | 0.01561 | 0.0041 | -47.2646
-6.5 | -0.6922 | 0.01244 | 0.0061 | -55.6431
-6 | -0.6418 | 0.01071 | 0.0072 | -59.9253
-5 | -0.5348 | 0.00877 | 0.0085 | -60.9806
-4.5 | -0.4791 | 0.00828 | 0.0087 | -57.8623
-4 | -0.4231 | 0.00782 | 0.0088 | -54.1049
-3.5 | -0.3668 | 0.00743 | 0.009 | -49.3674
-3 | -0.31 | 0.00713 | 0.009 | -43.4783
-2.5 | -0.255 | 0.00646 | 0.0093 | -39.4737
-1.5 | -0.1454 | 0.00531 | 0.0095 | -27.3823
-1 | -0.0897 | 0.00497 | 0.0095 | -18.0483
-0.5 | -0.033 | 0.00479 | 0.0094 | -6.8894
0 | 0.0237 | 0.00464 | 0.0093 | 5.1078
0.5 | 0.0804 | 0.00452 | 0.0091 | 17.7876
1 | 0.1366 | 0.00438 | 0.0091 | 31.1872
1.5 | 0.1916 | 0.00421 | 0.0092 | 45.5107
2 | 0.2447 | 0.00401 | 0.0099 | 61.0224
2.5 | 0.3043 | 0.00383 | 0.0092 | 79.4517
3.5 | 0.4532 | 0.00444 | 0.0007 | 102.0721
4 | 0.5219 | 0.0048 | -0.0023 | 108.7292
4.5 | 0.5911 | 0.00519 | -0.0055 | 113.8921
5 | 0.6592 | 0.00577 | -0.0087 | 114.2461
5.5 | 0.712 | 0.00677 | -0.0088 | 105.1699
6 | 0.7645 | 0.0075 | -0.0086 | 101.9333
6.5 | 0.8164 | 0.0082 | -0.0082 | 99.561
7 | 0.8678 | 0.00887 | -0.0077 | 97.8354
7.5 | 0.9185 | 0.00963 | -0.0071 | 95.379
8 | 0.9684 | 0.01045 | -0.0063 | 92.6699
8.5 | 1.0167 | 0.01147 | -0.0053 | 88.6399
9 | 1.0636 | 0.01252 | -0.0042 | 84.9521
9.5 | 1.1082 | 0.01368 | -0.0028 | 81.0088
10 | 1.1505 | 0.0149 | -0.0012 | 77.2148
10.5 | 1.186 | 0.01667 | 0.0012 | 71.1458
11 | 1.2188 | 0.01844 | 0.0037 | 66.0954
11.5 | 1.2418 | 0.02079 | 0.007 | 59.7306
12 | 1.2448 | 0.02372 | 0.0116 | 52.4789
12.5 | 1.2465 | 0.0279 | 0.014 | 44.6774
13 | 1.2441 | 0.03304 | 0.015 | 37.6544
13.5 | 1.2317 | 0.03979 | 0.0147 | 30.955
14 | 1.2455 | 0.04397 | 0.0136 | 28.3261
14.5 | 1.2125 | 0.05455 | 0.0101 | 22.2273
15 | 1.1879 | 0.06539 | 0.0052 | 18.1664
15.5 | 1.1524 | 0.07924 | -0.0018 | 14.5432
16 | 1.1171 | 0.09417 | -0.0095 | 11.8626
16.5 | 1.0757 | 0.11115 | -0.0181 | 9.6779
17 | 1.0119 | 0.13423 | -0.0294 | 7.5386
17.5 | 0.9599 | 0.15673 | -0.04 | 6.1245

## 61. Re 3M Mach 0.25 (1)
BIGFOIL.COM POLAR EXPORT
mh61
MH 61 10.26% |  |  |  | Cl Max: | 0.905 | at alpha= | 7.5 | deg
JavaFoil+Calcfoil stall+Eppler ext transition |  |  |  | L/D Max: | 141.442 | at alpha= | 5.5 | deg
Re: | 3000000 |  |  | Cd Min: | 0.00338 | at alpha= | 2.5 | deg
Mach: | 0.25 |  |  | Cl=0 at alpha= | 0.090164 | deg
|  |  |  | @ Cl=0.1, Cd= | 0.0041636
|  |  |  | @ Cl=0.4, Cd= | 0.06781
|  |  |  | @ Cl=0.6, Cd= | 0.06781
alpha (deg) | Cl | Cd | Cm | Cl/Cd
-11 | -0.064 | 0.07048 | 0.013 | -0.913
-10.5 | -0.061 | 0.06755 | 0.012 | -0.909
-10 | -0.059 | 0.0634 | 0.012 | -0.924
-9.5 | -0.137 | 0.05864 | 0.013 | -2.339
-9 | -0.216 | 0.05282 | 0.014 | -4.098
-8.5 | -0.343 | 0.00698 | 0.023 | -49.176
-8 | -0.411 | 0.00668 | 0.023 | -61.534
-7.5 | -0.468 | 0.00649 | 0.023 | -72.171
-7 | -0.513 | 0.00637 | 0.022 | -80.531
-6.5 | -0.543 | 0.00616 | 0.022 | -88.082
-6 | -0.557 | 0.00599 | 0.022 | -92.995
-5.5 | -0.555 | 0.00582 | 0.022 | -95.459
-5 | -0.539 | 0.00564 | 0.021 | -95.543
-4.5 | -0.51 | 0.00548 | 0.021 | -93.024
-4 | -0.471 | 0.00537 | 0.021 | -87.621
-3.5 | -0.424 | 0.00525 | 0.02 | -80.685
-3 | -0.377 | 0.00519 | 0.02 | -72.71
-2.5 | -0.316 | 0.00509 | 0.019 | -62.206
-2 | -0.255 | 0.00501 | 0.019 | -50.993
-1.5 | -0.194 | 0.00427 | 0.019 | -45.519
-1 | -0.133 | 0.0042 | 0.018 | -31.699
-0.5 | -0.072 | 0.00416 | 0.018 | -17.331
0 | -0.011 | 0.00418 | 0.018 | -2.633
0.5 | 0.05 | 0.00418 | 0.017 | 12.006
1 | 0.111 | 0.00416 | 0.017 | 26.748
1.5 | 0.172 | 0.00414 | 0.016 | 41.629
2 | 0.234 | 0.00405 | 0.016 | 57.623
2.5 | 0.295 | 0.00338 | 0.015 | 87.284
3 | 0.356 | 0.00353 | 0.015 | 100.741
3.5 | 0.417 | 0.00372 | 0.014 | 112.211
4 | 0.478 | 0.00393 | 0.014 | 121.821
4.5 | 0.539 | 0.00416 | 0.013 | 129.654
5 | 0.6 | 0.00441 | 0.013 | 136.094
5.5 | 0.661 | 0.00468 | 0.012 | 141.442
6 | 0.722 | 0.00517 | 0.012 | 139.729
6.5 | 0.783 | 0.0066 | 0.011 | 118.608
7 | 0.844 | 0.00696 | 0.011 | 121.35
7.5 | 0.905 | 0.00732 | 0.01 | 123.572
8 | 0.873 | 0.00764 | 0.01 | 114.317
8.5 | 0.865 | 0.03643 | 0.009 | 23.745
9 | 0.849 | 0.03445 | 0.008 | 24.655
9.5 | 0.816 | 0.03218 | 0.008 | 25.366
10 | 0.765 | 0.03503 | 0.007 | 21.831
10.5 | 0.695 | 0.03281 | 0.007 | 21.174
11 | 0.609 | 0.03013 | 0.006 | 20.22
11.5 | 0.511 | 0.03023 | 0.005 | 16.9
12 | 0.394 | 0.03129 | 0.005 | 12.601
12.5 | 0.265 | 0.06781 | 0.003 | 3.909

## 62. Re 3M Mach 0.25 (2)
BIGFOIL.COM POLAR EXPORT
mh61
MH 61 10.26% |  |  |  | Cl Max: | 1.1653 | at alpha= | 11 | deg
XFOIL ncrit=9 |  |  |  | L/D Max: | 114.784 | at alpha= | 4.5 | deg
Re: | 3000000 |  |  | Cd Min: | 0.15446 | at alpha= | 16 | deg
Mach: | 0.25 |  |  | Cl=0 at alpha= | -99 | deg
|  |  |  | @ Cl=0.1, Cd= | 0.0045484
|  |  |  | @ Cl=0.4, Cd= | 0.0041805
|  |  |  | @ Cl=0.6, Cd= | 0.0052579
alpha (deg) | Cl | Cd | Cm | Cl/Cd
0 | 0.0262 | 0.00471 | 0.0092 | 5.5626
0.5 | 0.0847 | 0.00458 | 0.009 | 18.4934
1 | 0.1428 | 0.00446 | 0.009 | 32.0179
1.5 | 0.1998 | 0.0043 | 0.0091 | 46.4651
2 | 0.2548 | 0.00412 | 0.0097 | 61.8447
2.5 | 0.3109 | 0.00389 | 0.0103 | 79.9229
3 | 0.3999 | 0.00418 | 0.0033 | 95.6699
3.5 | 0.4696 | 0.00452 | 0.0006 | 103.8938
4 | 0.5398 | 0.00489 | -0.0022 | 110.3885
4.5 | 0.6118 | 0.00533 | -0.0055 | 114.7842
5 | 0.6832 | 0.00596 | -0.0088 | 114.6309
5.5 | 0.7389 | 0.00704 | -0.009 | 104.9574
6 | 0.7932 | 0.00782 | -0.0085 | 101.4322
6.5 | 0.8471 | 0.00858 | -0.0079 | 98.7296
7 | 0.9001 | 0.0094 | -0.007 | 95.7553
7.5 | 0.9529 | 0.01016 | -0.006 | 93.7894
8 | 1.0022 | 0.01149 | -0.0044 | 87.2237
8.5 | 1.0492 | 0.0129 | -0.0027 | 81.3333
9 | 1.0906 | 0.01469 | -0.0002 | 74.241
9.5 | 1.1265 | 0.01665 | 0.0029 | 67.6577
10 | 1.1546 | 0.019 | 0.0067 | 60.7684
10.5 | 1.1585 | 0.02235 | 0.0125 | 51.8345
11 | 1.1653 | 0.0259 | 0.0158 | 44.9923
11.5 | 1.1582 | 0.03154 | 0.0176 | 36.7216
12 | 1.14 | 0.03906 | 0.0174 | 29.1859
12.5 | 1.1145 | 0.0484 | 0.0147 | 23.0269
13 | 1.0845 | 0.05962 | 0.0096 | 18.1902
13.5 | 1.0455 | 0.07405 | 0.0017 | 14.1188
14 | 1.0358 | 0.08455 | -0.0041 | 12.2507
14.5 | 0.9936 | 0.10174 | -0.0132 | 9.7661
15 | 0.9601 | 0.11813 | -0.0212 | 8.1275
15.5 | 0.9243 | 0.13579 | -0.0293 | 6.8068
16 | 0.8896 | 0.15446 | -0.0377 | 5.7594

## 63. Re 3M Mach 0.50 (1)
BIGFOIL.COM POLAR EXPORT
mh61
MH 61 10.26% |  |  |  | Cl Max: | 2.187 | at alpha= | 20 | deg
JavaFoil+Calcfoil stall+Eppler ext transition |  |  |  | L/D Max: | 85.284 | at alpha= | 4.5 | deg
Re: | 3000000 |  |  | Cd Min: | 0.00483 | at alpha= | 2.5 | deg
Mach: | 0.5 |  |  | Cl=0 at alpha= | 0.088235 | deg
|  |  |  | @ Cl=0.1, Cd= | 0.0053406
|  |  |  | @ Cl=0.4, Cd= | 0.0052438
|  |  |  | @ Cl=0.6, Cd= | 0.0070396
alpha (deg) | Cl | Cd | Cm | Cl/Cd
-20 | -1.09 | 0.16783 | 0.018 | -6.493
-19.5 | -1.064 | 0.16326 | 0.018 | -6.518
-19 | -1.039 | 0.15821 | 0.017 | -6.565
-18.5 | -1.013 | 0.15393 | 0.017 | -6.582
-18 | -0.99 | 0.14981 | 0.018 | -6.61
-17.5 | -0.963 | 0.14419 | 0.017 | -6.682
-17 | -0.935 | 0.14029 | 0.017 | -6.662
-16.5 | -0.907 | 0.13602 | 0.016 | -6.67
-16 | -0.881 | 0.13021 | 0.016 | -6.767
-15.5 | -0.855 | 0.12657 | 0.016 | -6.755
-15 | -0.829 | 0.12222 | 0.016 | -6.781
-14.5 | -0.804 | 0.11997 | 0.016 | -6.704
-14 | -0.777 | 0.11303 | 0.016 | -6.876
-13.5 | -0.748 | 0.1089 | 0.015 | -6.869
-13 | -0.721 | 0.10525 | 0.014 | -6.851
-12.5 | -0.694 | 0.10091 | 0.014 | -6.882
-12 | -0.668 | 0.0961 | 0.014 | -6.947
-11.5 | -0.641 | 0.09202 | 0.014 | -6.966
-11 | -0.615 | 0.08869 | 0.014 | -6.933
-10.5 | -0.586 | 0.08419 | 0.012 | -6.964
-10 | -0.559 | 0.0801 | 0.012 | -6.985
-9.5 | -0.533 | 0.07739 | 0.012 | -6.881
-9 | -0.506 | 0.07344 | 0.012 | -6.885
-8.5 | -0.479 | 0.07294 | 0.012 | -6.562
-8 | -0.451 | 0.05769 | 0.012 | -7.822
-7.5 | -0.426 | 0.04981 | 0.013 | -8.552
-7 | -0.493 | 0.00714 | 0.025 | -69.062
-6.5 | -0.417 | 0.02344 | 0.022 | -17.771
-6 | -0.425 | 0.0068 | 0.024 | -62.462
-5.5 | -0.391 | 0.0067 | 0.024 | -58.265
-5 | -0.356 | 0.00648 | 0.024 | -54.929
-4.5 | -0.322 | 0.00637 | 0.023 | -50.487
-4 | -0.412 | 0.00627 | 0.023 | -65.611
-3.5 | -0.446 | 0.00617 | 0.023 | -72.254
-3 | -0.422 | 0.00608 | 0.022 | -69.375
-2.5 | -0.354 | 0.00597 | 0.022 | -59.26
-2 | -0.286 | 0.00593 | 0.021 | -48.183
-1.5 | -0.217 | 0.00511 | 0.021 | -42.501
-1 | -0.149 | 0.0051 | 0.02 | -29.234
-0.5 | -0.081 | 0.00512 | 0.02 | -15.759
0 | -0.012 | 0.00514 | 0.02 | -2.396
0.5 | 0.056 | 0.00525 | 0.019 | 10.669
1 | 0.124 | 0.00539 | 0.019 | 23.078
1.5 | 0.193 | 0.00548 | 0.018 | 35.194
2 | 0.261 | 0.00557 | 0.018 | 46.853
2.5 | 0.33 | 0.00483 | 0.017 | 68.274
3 | 0.398 | 0.00523 | 0.017 | 76.113
3.5 | 0.466 | 0.0057 | 0.016 | 81.868
4 | 0.535 | 0.00638 | 0.016 | 83.802
4.5 | 0.603 | 0.00707 | 0.015 | 85.284
5 | 0.671 | 0.00836 | 0.014 | 80.296
5.5 | 0.739 | 0.01035 | 0.014 | 71.461
6 | 0.808 | 0.01343 | 0.013 | 60.144
6.5 | 0.858 | 0.07945 | 0.012 | 10.805
7 | 0.918 | 0.0744 | 0.012 | 12.344
7.5 | 0.978 | 0.06901 | 0.011 | 14.175
8 | 1.037 | 0.07156 | 0.01 | 14.493
8.5 | 1.096 | 0.06458 | 0.01 | 16.968
9 | 1.153 | 0.05814 | 0.009 | 19.841
9.5 | 1.033 | 0.06454 | 0.004 | 16.011
10 | 1.086 | 0.06757 | 0.004 | 16.074
10.5 | 1.14 | 0.07445 | 0.004 | 15.307
11 | 1.193 | 0.08637 | 0.003 | 13.81
11.5 | 1.251 | 0.09197 | 0.003 | 13.597
12 | 1.303 | 0.09489 | 0.003 | 13.735
12.5 | 1.358 | 0.09971 | 0.002 | 13.617
13 | 1.413 | 0.10461 | 0.002 | 13.505
13.5 | 1.473 | 0.10886 | 0.002 | 13.528
14 | 1.524 | 0.11495 | 0.002 | 13.262
14.5 | 1.579 | 0.11754 | 0.001 | 13.434
15 | 1.634 | 0.12353 | 0.001 | 13.225
15.5 | 1.691 | 0.12767 | 0.001 | 13.248
16 | 1.752 | 0.13227 | 0 | 13.242
16.5 | 1.807 | 0.14174 | 0 | 12.751
17 | 1.856 | 0.14246 | -0.001 | 13.027
17.5 | 1.91 | 0.14575 | -0.001 | 13.107
18 | 1.965 | 0.15055 | -0.001 | 13.053
18.5 | 2.028 | 0.15428 | -0.002 | 13.146
19 | 2.091 | 0.15875 | -0.002 | 13.17
19.5 | 2.144 | 0.16932 | -0.003 | 12.665
20 | 2.187 | 0.1681 | -0.003 | 13.009

## 64. Re 3M Mach 0.50 (2)
BIGFOIL.COM POLAR EXPORT
mh61
MH 61 10.26% |  |  |  | Cl Max: | 1.0671 | at alpha= | 7.5 | deg
XFOIL ncrit=9 |  |  |  | L/D Max: | 118.543 | at alpha= | 4.5 | deg
Re: | 3000000 |  |  | Cd Min: | 0.30597 | at alpha= | -20 | deg
Mach: | 0.5 |  |  | Cl=0 at alpha= | -0.287 | deg
|  |  |  | @ Cl=0.1, Cd= | 0.0048679
|  |  |  | @ Cl=0.4, Cd= | 0.0044118
|  |  |  | @ Cl=0.6, Cd= | 0.0052677
alpha (deg) | Cl | Cd | Cm | Cl/Cd
-20 | -1.0105 | 0.30597 | 0.1461 | -3.3026
-19.5 | -0.9867 | 0.29706 | 0.1402 | -3.3216
-19 | -0.9629 | 0.28813 | 0.1345 | -3.3419
-18.5 | -0.9385 | 0.27908 | 0.1288 | -3.3628
-18 | -0.9143 | 0.27 | 0.1232 | -3.3863
-17.5 | -0.8902 | 0.26082 | 0.1175 | -3.4131
-17 | -0.8664 | 0.25157 | 0.1118 | -3.444
-16.5 | -0.8427 | 0.24222 | 0.1062 | -3.4791
-16 | -0.8193 | 0.23276 | 0.1006 | -3.5199
-15.5 | -0.7961 | 0.22336 | 0.0949 | -3.5642
-15 | -0.7731 | 0.21419 | 0.0894 | -3.6094
-14 | -0.7377 | 0.19767 | 0.0814 | -3.732
-13.5 | -0.7167 | 0.18903 | 0.0766 | -3.7915
-13 | -0.6955 | 0.18017 | 0.0714 | -3.8602
-12.5 | -0.6753 | 0.17101 | 0.0661 | -3.9489
-12 | -0.656 | 0.1617 | 0.0609 | -4.0569
-11.5 | -0.6379 | 0.1522 | 0.0557 | -4.1912
-11 | -0.6201 | 0.1424 | 0.0503 | -4.3546
-10.5 | -0.6046 | 0.13273 | 0.0451 | -4.5551
-10 | -0.591 | 0.12305 | 0.0398 | -4.8029
-9.5 | -0.58 | 0.11323 | 0.0345 | -5.1223
-9 | -0.5712 | 0.10348 | 0.029 | -5.5199
-8 | -0.5142 | 0.0756 | 0.02 | -6.8016
-7.5 | -0.5797 | 0.07195 | 0.0099 | -8.057
-7 | -0.592 | 0.06082 | 0.0018 | -9.7336
-6.5 | -0.6195 | 0.048 | -0.0087 | -12.9062
-6 | -0.6325 | 0.0375 | -0.0111 | -16.8667
-5.5 | -0.6267 | 0.0274 | -0.0097 | -22.8723
-5 | -0.5984 | 0.01881 | -0.0058 | -31.8129
-4.5 | -0.5509 | 0.01285 | -0.0012 | -42.8716
-4 | -0.4917 | 0.00984 | 0.0024 | -49.9695
-3.5 | -0.4266 | 0.00845 | 0.0046 | -50.4852
-3 | -0.359 | 0.00767 | 0.006 | -46.8057
-2.5 | -0.2909 | 0.00715 | 0.0069 | -40.6853
-2 | -0.226 | 0.00633 | 0.0078 | -35.703
-1.5 | -0.1615 | 0.00566 | 0.0083 | -28.5336
-1 | -0.0957 | 0.00527 | 0.0086 | -18.1594
-0.5 | -0.0285 | 0.00509 | 0.0086 | -5.5992
0 | 0.0384 | 0.00496 | 0.0085 | 7.7419
0.5 | 0.1053 | 0.00486 | 0.0083 | 21.6667
1 | 0.1718 | 0.00477 | 0.0083 | 36.0168
1.5 | 0.2373 | 0.00466 | 0.0083 | 50.9227
2 | 0.3013 | 0.00454 | 0.0088 | 66.3656
2.5 | 0.3602 | 0.00435 | 0.0106 | 82.8046
3 | 0.4632 | 0.00451 | 0.0029 | 102.7051
3.5 | 0.5436 | 0.0049 | 0.0003 | 110.9388
4.5 | 0.7077 | 0.00597 | -0.0052 | 118.5427
5 | 0.7915 | 0.007 | -0.0085 | 113.0714
5.5 | 0.8614 | 0.00829 | -0.0088 | 103.9083
6 | 0.9227 | 0.00943 | -0.0068 | 97.8473
6.5 | 0.9836 | 0.01059 | -0.004 | 92.8801
7 | 1.0369 | 0.01238 | 0.0002 | 83.7561
7.5 | 1.0671 | 0.01548 | 0.0066 | 68.9341
8 | 1.0596 | 0.0194 | 0.0157 | 54.6186
8.5 | 1.0452 | 0.02516 | 0.0211 | 41.5421
9 | 1.0255 | 0.03263 | 0.0228 | 31.4281
9.5 | 0.9969 | 0.04199 | 0.021 | 23.7414
10 | 0.9669 | 0.05276 | 0.0162 | 18.3264
10.5 | 0.933 | 0.06547 | 0.0089 | 14.2508
11 | 0.9066 | 0.07843 | 0.0012 | 11.5594
11.5 | 0.8765 | 0.09274 | -0.0068 | 9.4512
12 | 0.8513 | 0.10684 | -0.0137 | 7.968
12.5 | 0.8277 | 0.12107 | -0.0201 | 6.8365

## 65. Re 4M Mach 0.00 (1)
BIGFOIL.COM POLAR EXPORT
mh61
MH 61 10.26% |  |  |  | Cl Max: | 0.908 | at alpha= | 9 | deg
JavaFoil+Calcfoil stall+Eppler ext transition |  |  |  | L/D Max: | 150.499 | at alpha= | 5.5 | deg
Re: | 4000000 |  |  | Cd Min: | 0.00325 | at alpha= | 3 | deg
Mach: | 0 |  |  | Cl=0 at alpha= | 0.091667 | deg
|  |  |  | @ Cl=0.1, Cd= | 0.0040114
|  |  |  | @ Cl=0.4, Cd= | 0.0034085
|  |  |  | @ Cl=0.6, Cd= | 0.03994
alpha (deg) | Cl | Cd | Cm | Cl/Cd
-12 | -0.324 | 0.07234 | 0.014 | -4.486
-11.5 | -0.351 | 0.0627 | 0.016 | -5.601
-11 | -0.379 | 0.05416 | 0.017 | -7.001
-10.5 | -0.423 | 0.03473 | 0.019 | -12.176
-10 | -0.509 | 0.00733 | 0.023 | -69.476
-9.5 | -0.536 | 0.00702 | 0.023 | -76.293
-9 | -0.56 | 0.00679 | 0.023 | -82.51
-8.5 | -0.581 | 0.00649 | 0.022 | -89.58
-8 | -0.597 | 0.00633 | 0.022 | -94.379
-7.5 | -0.608 | 0.00614 | 0.022 | -98.973
-7 | -0.611 | 0.00597 | 0.022 | -102.366
-6.5 | -0.607 | 0.0058 | 0.021 | -104.599
-6 | -0.594 | 0.00563 | 0.021 | -105.544
-5.5 | -0.572 | 0.00548 | 0.021 | -104.389
-5 | -0.543 | 0.00533 | 0.021 | -101.733
-4.5 | -0.505 | 0.00521 | 0.02 | -97.002
-4 | -0.462 | 0.0051 | 0.02 | -90.591
-3.5 | -0.413 | 0.00498 | 0.02 | -82.907
-3 | -0.365 | 0.00492 | 0.019 | -74.22
-2.5 | -0.306 | 0.00485 | 0.019 | -63.216
-2 | -0.247 | 0.00475 | 0.019 | -52.058
-1.5 | -0.188 | 0.00407 | 0.018 | -46.221
-1 | -0.129 | 0.00403 | 0.018 | -32.055
-0.5 | -0.07 | 0.00398 | 0.017 | -17.562
0 | -0.011 | 0.00401 | 0.017 | -2.658
0.5 | 0.049 | 0.00402 | 0.017 | 12.078
1 | 0.108 | 0.00401 | 0.016 | 26.875
1.5 | 0.167 | 0.00404 | 0.016 | 41.318
2 | 0.226 | 0.00404 | 0.015 | 55.948
2.5 | 0.285 | 0.00401 | 0.015 | 71.091
3 | 0.345 | 0.00325 | 0.014 | 106.027
3.5 | 0.404 | 0.00342 | 0.014 | 118.162
4 | 0.463 | 0.0036 | 0.013 | 128.76
4.5 | 0.522 | 0.0038 | 0.013 | 137.496
5 | 0.581 | 0.00402 | 0.013 | 144.603
5.5 | 0.64 | 0.00425 | 0.012 | 150.499
6 | 0.699 | 0.00469 | 0.012 | 149.26
6.5 | 0.758 | 0.00586 | 0.011 | 129.458
7 | 0.817 | 0.00614 | 0.011 | 133.045
7.5 | 0.876 | 0.00644 | 0.01 | 136.137
8 | 0.868 | 0.00667 | 0.009 | 130.117
8.5 | 0.893 | 0.00699 | 0.009 | 127.665
9 | 0.908 | 0.00735 | 0.008 | 123.544
9.5 | 0.895 | 0.03427 | 0.008 | 26.125
10 | 0.883 | 0.03217 | 0.007 | 27.442
10.5 | 0.862 | 0.02994 | 0.007 | 28.8
11 | 0.834 | 0.03141 | 0.006 | 26.551
11.5 | 0.799 | 0.02931 | 0.005 | 27.255
12 | 0.758 | 0.02781 | 0.005 | 27.252
12.5 | 0.714 | 0.03084 | 0.004 | 23.141
13 | 0.668 | 0.03036 | 0.004 | 21.987
13.5 | 0.619 | 0.03171 | 0.003 | 19.521
14 | 0.564 | 0.03994 | 0.002 | 14.129

## 66. Re 4M Mach 0.00 (2)
BIGFOIL.COM POLAR EXPORT
mh61
MH 61 10.26% |  |  |  | Cl Max: | 1.3566 | at alpha= | 14 | deg
XFOIL ncrit=9 |  |  |  | L/D Max: | 114.621 | at alpha= | 5 | deg
Re: | 4000000 |  |  | Cd Min: | 0.24513 | at alpha= | 20 | deg
Mach: | 0 |  |  | Cl=0 at alpha= | -0.20106 | deg
|  |  |  | @ Cl=0.1, Cd= | 0.0044297
|  |  |  | @ Cl=0.4, Cd= | 0.004055
|  |  |  | @ Cl=0.6, Cd= | 0.0052475
alpha (deg) | Cl | Cd | Cm | Cl/Cd
-7.5 | -0.7951 | 0.01397 | 0.0059 | -56.9148
-6.5 | -0.6984 | 0.00995 | 0.0085 | -70.191
-6 | -0.645 | 0.00911 | 0.0091 | -70.8013
-5.5 | -0.5896 | 0.00874 | 0.0091 | -67.46
-5 | -0.5331 | 0.00858 | 0.009 | -62.1329
-4.5 | -0.4794 | 0.0077 | 0.0095 | -62.2597
-4 | -0.4236 | 0.00732 | 0.0096 | -57.8689
-3.5 | -0.3674 | 0.007 | 0.0096 | -52.4857
-3 | -0.3108 | 0.00673 | 0.0096 | -46.1813
-2.5 | -0.2553 | 0.00626 | 0.0097 | -40.7827
-2 | -0.2007 | 0.00566 | 0.0098 | -35.4594
-1.5 | -0.1458 | 0.00519 | 0.0099 | -28.0925
-1 | -0.0905 | 0.00483 | 0.0099 | -18.7371
-0.5 | -0.0339 | 0.00467 | 0.0097 | -7.2591
0 | 0.0228 | 0.00456 | 0.0095 | 5
0.5 | 0.0794 | 0.00447 | 0.0093 | 17.7629
1 | 0.1356 | 0.00436 | 0.0091 | 31.1009
1.5 | 0.1916 | 0.00428 | 0.009 | 44.7664
2 | 0.2466 | 0.00418 | 0.0091 | 58.9952
2.5 | 0.2997 | 0.00406 | 0.0096 | 73.8177
3 | 0.3538 | 0.00388 | 0.01 | 91.1856
3.5 | 0.4383 | 0.0042 | 0.0033 | 104.3571
4 | 0.501 | 0.00456 | 0.0016 | 109.8684
4.5 | 0.568 | 0.00498 | -0.0013 | 114.0562
5 | 0.635 | 0.00554 | -0.0043 | 114.6209
5.5 | 0.7009 | 0.00652 | -0.0074 | 107.5
6 | 0.761 | 0.00715 | -0.0089 | 106.4336
6.5 | 0.813 | 0.00775 | -0.0086 | 104.9032
7 | 0.8646 | 0.00835 | -0.0082 | 103.5449
7.5 | 0.9154 | 0.00899 | -0.0077 | 101.8242
8 | 0.9658 | 0.00968 | -0.007 | 99.7727
8.5 | 1.0159 | 0.01033 | -0.0064 | 98.3446
9 | 1.0649 | 0.01111 | -0.0057 | 95.8506
9.5 | 1.1124 | 0.01199 | -0.0049 | 92.7773
10 | 1.1581 | 0.01294 | -0.0038 | 89.4977
10.5 | 1.1998 | 0.0142 | -0.0022 | 84.493
11 | 1.2398 | 0.01544 | -0.0005 | 80.2979
11.5 | 1.2749 | 0.01703 | 0.0017 | 74.862
12 | 1.3044 | 0.01893 | 0.0043 | 68.9065
12.5 | 1.3173 | 0.02132 | 0.0086 | 61.7871
13 | 1.3234 | 0.0245 | 0.0116 | 54.0163
13.5 | 1.3271 | 0.02861 | 0.0132 | 46.3859
14 | 1.3566 | 0.03048 | 0.0134 | 44.5079
14.5 | 1.3411 | 0.03725 | 0.0134 | 36.0027
15 | 1.3336 | 0.04375 | 0.0122 | 30.4823
15.5 | 1.3133 | 0.05246 | 0.0095 | 25.0343
16 | 1.2977 | 0.06157 | 0.0057 | 21.0768
16.5 | 1.2695 | 0.07349 | 0.0001 | 17.2745
17 | 1.1905 | 0.09546 | -0.0108 | 12.4712
17.5 | 1.135 | 0.11476 | -0.0204 | 9.8902
18 | 1.0902 | 0.13301 | -0.0293 | 8.1964
18.5 | 1.0186 | 0.15924 | -0.0422 | 6.3966
20 | 0.8917 | 0.24513 | -0.0801 | 3.6377

## 67. Re 4M Mach 0.10 (1)
BIGFOIL.COM POLAR EXPORT
mh61
MH 61 10.26% |  |  |  | Cl Max: | 0.905 | at alpha= | 9 | deg
JavaFoil+Calcfoil stall+Eppler ext transition |  |  |  | L/D Max: | 149.73 | at alpha= | 5.5 | deg
Re: | 4000000 |  |  | Cd Min: | 0.00328 | at alpha= | 3 | deg
Mach: | 0.1 |  |  | Cl=0 at alpha= | 0.091667 | deg
|  |  |  | @ Cl=0.1, Cd= | 0.0040314
|  |  |  | @ Cl=0.4, Cd= | 0.003424
|  |  |  | @ Cl=0.6, Cd= | 0.04928
alpha (deg) | Cl | Cd | Cm | Cl/Cd
-12 | -0.282 | 0.07455 | 0.014 | -3.788
-11.5 | -0.308 | 0.06837 | 0.014 | -4.507
-11 | -0.337 | 0.06032 | 0.016 | -5.585
-10.5 | -0.375 | 0.04477 | 0.018 | -8.384
-10 | -0.459 | 0.02031 | 0.023 | -22.587
-9.5 | -0.503 | 0.00708 | 0.023 | -71.126
-9 | -0.532 | 0.00683 | 0.023 | -77.933
-8.5 | -0.558 | 0.00657 | 0.023 | -84.89
-8 | -0.579 | 0.00636 | 0.022 | -91.002
-7.5 | -0.594 | 0.00617 | 0.022 | -96.275
-7 | -0.601 | 0.006 | 0.022 | -100.297
-6.5 | -0.6 | 0.00582 | 0.022 | -103.102
-6 | -0.59 | 0.00565 | 0.021 | -104.508
-5.5 | -0.571 | 0.00549 | 0.021 | -103.928
-5 | -0.543 | 0.00535 | 0.021 | -101.475
-4.5 | -0.506 | 0.00522 | 0.02 | -96.966
-4 | -0.463 | 0.00511 | 0.02 | -90.656
-3.5 | -0.415 | 0.00499 | 0.02 | -83.081
-3 | -0.367 | 0.00494 | 0.019 | -74.427
-2.5 | -0.308 | 0.00486 | 0.019 | -63.422
-2 | -0.249 | 0.00476 | 0.019 | -52.207
-1.5 | -0.189 | 0.00408 | 0.018 | -46.302
-1 | -0.13 | 0.00405 | 0.018 | -32.057
-0.5 | -0.07 | 0.004 | 0.017 | -17.567
0 | -0.011 | 0.00403 | 0.017 | -2.658
0.5 | 0.049 | 0.00404 | 0.017 | 12.072
1 | 0.108 | 0.00403 | 0.016 | 26.875
1.5 | 0.168 | 0.00407 | 0.016 | 41.268
2 | 0.227 | 0.00407 | 0.015 | 55.863
2.5 | 0.287 | 0.00404 | 0.015 | 70.971
3 | 0.346 | 0.00328 | 0.014 | 105.696
3.5 | 0.406 | 0.00344 | 0.014 | 117.828
4 | 0.465 | 0.00363 | 0.014 | 128.353
4.5 | 0.525 | 0.00383 | 0.013 | 137.01
5 | 0.584 | 0.00406 | 0.013 | 143.996
5.5 | 0.644 | 0.0043 | 0.012 | 149.73
6 | 0.703 | 0.00475 | 0.012 | 148.064
6.5 | 0.762 | 0.00592 | 0.011 | 128.783
7 | 0.821 | 0.00621 | 0.011 | 132.263
7.5 | 0.881 | 0.00651 | 0.01 | 135.239
8 | 0.87 | 0.00676 | 0.01 | 128.7
8.5 | 0.892 | 0.00708 | 0.009 | 126.053
9 | 0.905 | 0.00745 | 0.008 | 121.444
9.5 | 0.887 | 0.03519 | 0.008 | 25.206
10 | 0.871 | 0.03304 | 0.007 | 26.36
10.5 | 0.846 | 0.03066 | 0.007 | 27.586
11 | 0.812 | 0.03238 | 0.006 | 25.065
11.5 | 0.77 | 0.03029 | 0.005 | 25.432
12 | 0.724 | 0.02867 | 0.005 | 25.243
12.5 | 0.673 | 0.02833 | 0.004 | 23.761
13 | 0.62 | 0.0296 | 0.004 | 20.933
13.5 | 0.566 | 0.03203 | 0.003 | 17.677
14 | 0.502 | 0.04928 | 0.002 | 10.187

## 68. Re 4M Mach 0.10 (2)
BIGFOIL.COM POLAR EXPORT
mh61
MH 61 10.26% |  |  |  | Cl Max: | 1.3248 | at alpha= | 14 | deg
XFOIL ncrit=9 |  |  |  | L/D Max: | 114.569 | at alpha= | 4.5 | deg
Re: | 4000000 |  |  | Cd Min: | 0.23122 | at alpha= | 19 | deg
Mach: | 0.1 |  |  | Cl=0 at alpha= | -99 | deg
|  |  |  | @ Cl=0.1, Cd= | 0.0044413
|  |  |  | @ Cl=0.4, Cd= | 0.0040614
|  |  |  | @ Cl=0.6, Cd= | 0.0052374
alpha (deg) | Cl | Cd | Cm | Cl/Cd
0 | 0.0232 | 0.00457 | 0.0095 | 5.0766
0.5 | 0.0801 | 0.00448 | 0.0093 | 17.8795
1 | 0.1367 | 0.00437 | 0.0091 | 31.2815
1.5 | 0.193 | 0.00429 | 0.009 | 44.9883
2 | 0.2484 | 0.00419 | 0.0091 | 59.284
2.5 | 0.3018 | 0.00407 | 0.0095 | 74.1523
3 | 0.3556 | 0.00389 | 0.0101 | 91.4139
3.5 | 0.4411 | 0.00422 | 0.0033 | 104.5261
4 | 0.5044 | 0.00458 | 0.0015 | 110.131
4.5 | 0.5717 | 0.00499 | -0.0013 | 114.5691
5 | 0.6392 | 0.00558 | -0.0043 | 114.552
5.5 | 0.7055 | 0.00655 | -0.0074 | 107.7099
6 | 0.7663 | 0.0072 | -0.0089 | 106.4306
6.5 | 0.8186 | 0.00781 | -0.0085 | 104.8143
7 | 0.8704 | 0.00844 | -0.0081 | 103.128
7.5 | 0.9217 | 0.00908 | -0.0075 | 101.5088
8 | 0.9725 | 0.00978 | -0.0068 | 99.4376
8.5 | 1.0228 | 0.01048 | -0.0061 | 97.5954
9 | 1.0718 | 0.01132 | -0.0053 | 94.682
9.5 | 1.1191 | 0.01228 | -0.0042 | 91.1319
10 | 1.1641 | 0.01336 | -0.0029 | 87.1332
10.5 | 1.2041 | 0.01481 | -0.0009 | 81.3032
11 | 1.242 | 0.01624 | 0.0011 | 76.4778
11.5 | 1.2735 | 0.01812 | 0.0038 | 70.2815
12 | 1.2965 | 0.02041 | 0.007 | 63.5228
12.5 | 1.2976 | 0.02346 | 0.0116 | 55.3112
13 | 1.3007 | 0.02752 | 0.0137 | 47.2638
13.5 | 1.2967 | 0.03282 | 0.0146 | 39.5094
14 | 1.3248 | 0.03507 | 0.0144 | 37.7759
14.5 | 1.2985 | 0.04368 | 0.0131 | 29.7276
15 | 1.2801 | 0.05226 | 0.0103 | 24.4948
15.5 | 1.2516 | 0.06337 | 0.0055 | 19.7507
16 | 1.2265 | 0.07512 | -0.0003 | 16.3272
16.5 | 1.188 | 0.09 | -0.0078 | 13.2
17 | 1.1088 | 0.11381 | -0.0197 | 9.7426
17.5 | 1.0553 | 0.13417 | -0.0297 | 7.8654
18 | 1.0124 | 0.15348 | -0.0391 | 6.5963
19 | 0.8655 | 0.23122 | -0.0722 | 3.7432

## 69. Re 4M Mach 0.25 (1)
BIGFOIL.COM POLAR EXPORT
mh61
MH 61 10.26% |  |  |  | Cl Max: | 0.905 | at alpha= | 7.5 | deg
JavaFoil+Calcfoil stall+Eppler ext transition |  |  |  | L/D Max: | 144.865 | at alpha= | 5.5 | deg
Re: | 4000000 |  |  | Cd Min: | 0.00342 | at alpha= | 3 | deg
Mach: | 0.25 |  |  | Cl=0 at alpha= | 0.090164 | deg
|  |  |  | @ Cl=0.1, Cd= | 0.00417
|  |  |  | @ Cl=0.4, Cd= | 0.03373
|  |  |  | @ Cl=0.6, Cd= | 0.03373
alpha (deg) | Cl | Cd | Cm | Cl/Cd
-11 | -0.065 | 0.06602 | 0.015 | -0.983
-10.5 | -0.062 | 0.06391 | 0.014 | -0.968
-10 | -0.059 | 0.05829 | 0.015 | -1.017
-9.5 | -0.142 | 0.04602 | 0.017 | -3.087
-9 | -0.265 | 0.00705 | 0.023 | -37.612
-8.5 | -0.343 | 0.00676 | 0.023 | -50.751
-8 | -0.411 | 0.00646 | 0.023 | -63.59
-7.5 | -0.468 | 0.00627 | 0.023 | -74.684
-7 | -0.513 | 0.00614 | 0.022 | -83.475
-6.5 | -0.543 | 0.00594 | 0.022 | -91.302
-6 | -0.557 | 0.00577 | 0.022 | -96.566
-5.5 | -0.555 | 0.0056 | 0.022 | -99.182
-5 | -0.539 | 0.00544 | 0.021 | -99.075
-4.5 | -0.51 | 0.0053 | 0.021 | -96.284
-4 | -0.471 | 0.00519 | 0.021 | -90.799
-3.5 | -0.424 | 0.00506 | 0.02 | -83.72
-3 | -0.377 | 0.00502 | 0.02 | -75.225
-2.5 | -0.316 | 0.00493 | 0.019 | -64.143
-2 | -0.255 | 0.00485 | 0.019 | -52.671
-1.5 | -0.194 | 0.0042 | 0.019 | -46.307
-1 | -0.133 | 0.00416 | 0.018 | -32.059
-0.5 | -0.072 | 0.00411 | 0.018 | -17.554
0 | -0.011 | 0.00415 | 0.018 | -2.651
0.5 | 0.05 | 0.00417 | 0.017 | 12.029
1 | 0.111 | 0.00417 | 0.017 | 26.716
1.5 | 0.172 | 0.00421 | 0.016 | 40.989
2 | 0.234 | 0.00423 | 0.016 | 55.277
2.5 | 0.295 | 0.00421 | 0.015 | 70.077
3 | 0.356 | 0.00342 | 0.015 | 103.952
3.5 | 0.417 | 0.00361 | 0.014 | 115.667
4 | 0.478 | 0.0038 | 0.014 | 125.685
4.5 | 0.539 | 0.00403 | 0.013 | 133.861
5 | 0.6 | 0.00428 | 0.013 | 140.128
5.5 | 0.661 | 0.00456 | 0.012 | 144.865
6 | 0.722 | 0.00512 | 0.012 | 141.166
6.5 | 0.783 | 0.00629 | 0.011 | 124.532
7 | 0.844 | 0.00663 | 0.011 | 127.392
7.5 | 0.905 | 0.00697 | 0.01 | 129.748
8 | 0.873 | 0.00727 | 0.01 | 120.083
8.5 | 0.882 | 0.00765 | 0.009 | 115.192
9 | 0.853 | 0.03758 | 0.008 | 22.702
9.5 | 0.82 | 0.03543 | 0.008 | 23.132
10 | 0.768 | 0.03296 | 0.007 | 23.291
10.5 | 0.698 | 0.03077 | 0.007 | 22.67
11 | 0.612 | 0.03271 | 0.006 | 18.721
11.5 | 0.515 | 0.03148 | 0.005 | 16.356
12 | 0.406 | 0.02933 | 0.005 | 13.855
12.5 | 0.287 | 0.03373 | 0.004 | 8.506

## 70. Re 4M Mach 0.25 (2)
BIGFOIL.COM POLAR EXPORT
mh61
MH 61 10.26% |  |  |  | Cl Max: | 1.2005 | at alpha= | 11 | deg
XFOIL ncrit=9 |  |  |  | L/D Max: | 115.625 | at alpha= | 4.5 | deg
Re: | 4000000 |  |  | Cd Min: | 0.27465 | at alpha= | -20 | deg
Mach: | 0.25 |  |  | Cl=0 at alpha= | -0.21684 | deg
|  |  |  | @ Cl=0.1, Cd= | 0.004506
|  |  |  | @ Cl=0.4, Cd= | 0.0040888
|  |  |  | @ Cl=0.6, Cd= | 0.0051917
alpha (deg) | Cl | Cd | Cm | Cl/Cd
-20 | -0.9109 | 0.27465 | 0.1221 | -3.3166
-19.5 | -0.8919 | 0.26734 | 0.1172 | -3.3362
-19 | -0.873 | 0.25988 | 0.1124 | -3.3592
-18.5 | -0.8562 | 0.25132 | 0.1074 | -3.4068
-18 | -0.8373 | 0.24451 | 0.1027 | -3.4244
-17.5 | -0.8182 | 0.23745 | 0.098 | -3.4458
-17 | -0.7992 | 0.23018 | 0.0934 | -3.4721
-16.5 | -0.7802 | 0.22265 | 0.0888 | -3.5042
-16 | -0.7606 | 0.2142 | 0.0841 | -3.5509
-15.5 | -0.7424 | 0.20593 | 0.0794 | -3.6051
-15 | -0.7247 | 0.19772 | 0.0748 | -3.6653
-14.5 | -0.7075 | 0.18939 | 0.0701 | -3.7357
-13.5 | -0.6795 | 0.17304 | 0.0622 | -3.9268
-13 | -0.6659 | 0.16454 | 0.0581 | -4.047
-12.5 | -0.6527 | 0.15542 | 0.0533 | -4.1996
-12 | -0.6402 | 0.14624 | 0.0486 | -4.3777
-11.5 | -0.6298 | 0.13666 | 0.0437 | -4.6085
-11 | -0.6215 | 0.12683 | 0.0387 | -4.9003
-10.5 | -0.6163 | 0.1166 | 0.0335 | -5.2856
-10 | -0.6135 | 0.10637 | 0.0281 | -5.7676
-9.5 | -0.616 | 0.09549 | 0.0224 | -6.4509
-9 | -0.623 | 0.08433 | 0.0162 | -7.3876
-8.5 | -0.6405 | 0.0715 | 0.0084 | -8.958
-8 | -0.6789 | 0.05447 | -0.0048 | -12.4637
-7.5 | -0.7003 | 0.04329 | -0.0058 | -16.1769
-7 | -0.7002 | 0.03259 | -0.0042 | -21.4851
-6 | -0.6641 | 0.01159 | 0.0051 | -57.2994
-5.5 | -0.6118 | 0.00962 | 0.0069 | -63.5967
-5 | -0.5549 | 0.00877 | 0.0077 | -63.2725
-4.5 | -0.4976 | 0.00805 | 0.0083 | -61.8137
-4 | -0.4394 | 0.00753 | 0.0087 | -58.3533
-3.5 | -0.3807 | 0.00713 | 0.009 | -53.3941
-3 | -0.3217 | 0.00681 | 0.0091 | -47.2394
-2.5 | -0.263 | 0.00645 | 0.0093 | -40.7752
-2 | -0.2066 | 0.00576 | 0.0096 | -35.8681
-1.5 | -0.1495 | 0.00526 | 0.0097 | -28.4221
-1 | -0.092 | 0.0049 | 0.0097 | -18.7755
-0.5 | -0.0333 | 0.00473 | 0.0096 | -7.0402
0 | 0.0255 | 0.00461 | 0.0094 | 5.5315
0.5 | 0.0844 | 0.00453 | 0.0092 | 18.6313
1 | 0.1428 | 0.00444 | 0.009 | 32.1622
1.5 | 0.201 | 0.00436 | 0.0089 | 46.1009
2 | 0.2582 | 0.00427 | 0.009 | 60.4684
2.5 | 0.3135 | 0.00415 | 0.0095 | 75.5422
3 | 0.3666 | 0.00397 | 0.0106 | 92.3426
3.5 | 0.4566 | 0.00429 | 0.0033 | 106.4336
4 | 0.5233 | 0.00466 | 0.0013 | 112.2961
4.5 | 0.592 | 0.00512 | -0.0012 | 115.625
5 | 0.6623 | 0.00575 | -0.0043 | 115.1826
5.5 | 0.7313 | 0.00678 | -0.0073 | 107.8614
6 | 0.7953 | 0.00748 | -0.0088 | 106.3235
6.5 | 0.8497 | 0.00816 | -0.0082 | 104.1299
7 | 0.9034 | 0.00889 | -0.0074 | 101.6198
7.5 | 0.9564 | 0.00967 | -0.0064 | 98.9038
8 | 1.009 | 0.01047 | -0.0052 | 96.3706
8.5 | 1.0592 | 0.01158 | -0.0038 | 91.468
9 | 1.1059 | 0.01298 | -0.0019 | 85.2003
9.5 | 1.1471 | 0.01473 | 0.0006 | 77.8751
10 | 1.1786 | 0.01698 | 0.0043 | 69.4111
10.5 | 1.1958 | 0.0201 | 0.0091 | 59.4925
11 | 1.2005 | 0.02307 | 0.0141 | 52.0373
11.5 | 1.1959 | 0.02802 | 0.0169 | 42.6802
12 | 1.181 | 0.03477 | 0.0177 | 33.9661
12.5 | 1.1567 | 0.0434 | 0.0162 | 26.6521
13 | 1.1275 | 0.05384 | 0.0121 | 20.9417
13.5 | 1.0896 | 0.06712 | 0.0053 | 16.2336
14 | 1.0836 | 0.07663 | 0.0001 | 14.1407
14.5 | 1.039 | 0.09354 | -0.0092 | 11.1075
15 | 1.0053 | 0.10934 | -0.0172 | 9.1943
15.5 | 0.9694 | 0.12625 | -0.0252 | 7.6784
16 | 0.9371 | 0.14326 | -0.0331 | 6.5413

## 71. Re 4M Mach 0.50 (1)
BIGFOIL.COM POLAR EXPORT
mh61
MH 61 10.26% |  |  |  | Cl Max: | 2.189 | at alpha= | 20 | deg
JavaFoil+Calcfoil stall+Eppler ext transition |  |  |  | L/D Max: | 88.412 | at alpha= | 4.5 | deg
Re: | 4000000 |  |  | Cd Min: | 0.00502 | at alpha= | -1 | deg
Mach: | 0.5 |  |  | Cl=0 at alpha= | 0.088235 | deg
|  |  |  | @ Cl=0.1, Cd= | 0.0053135
|  |  |  | @ Cl=0.4, Cd= | 0.0057229
|  |  |  | @ Cl=0.6, Cd= | 0.00679
alpha (deg) | Cl | Cd | Cm | Cl/Cd
-20 | -1.091 | 0.16189 | 0.018 | -6.737
-19.5 | -1.065 | 0.15645 | 0.018 | -6.808
-19 | -1.04 | 0.15332 | 0.018 | -6.78
-18.5 | -1.014 | 0.14677 | 0.017 | -6.908
-18 | -0.992 | 0.14477 | 0.018 | -6.853
-17.5 | -0.965 | 0.13863 | 0.018 | -6.96
-17 | -0.937 | 0.13431 | 0.017 | -6.979
-16.5 | -0.908 | 0.13022 | 0.016 | -6.972
-16 | -0.882 | 0.12648 | 0.016 | -6.972
-15.5 | -0.856 | 0.12274 | 0.016 | -6.971
-15 | -0.829 | 0.1177 | 0.016 | -7.046
-14.5 | -0.805 | 0.11653 | 0.016 | -6.904
-14 | -0.778 | 0.10889 | 0.016 | -7.145
-13.5 | -0.749 | 0.10487 | 0.015 | -7.146
-13 | -0.722 | 0.09996 | 0.014 | -7.219
-12.5 | -0.695 | 0.09685 | 0.014 | -7.173
-12 | -0.668 | 0.09366 | 0.014 | -7.133
-11.5 | -0.641 | 0.08946 | 0.014 | -7.171
-11 | -0.615 | 0.08519 | 0.014 | -7.222
-10.5 | -0.587 | 0.0813 | 0.013 | -7.222
-10 | -0.56 | 0.07338 | 0.012 | -7.628
-9.5 | -0.533 | 0.06662 | 0.012 | -7.997
-9 | -0.506 | 0.06059 | 0.013 | -8.358
-8.5 | -0.48 | 0.0556 | 0.013 | -8.63
-8 | -0.451 | 0.05601 | 0.012 | -8.059
-7.5 | -0.436 | 0.04327 | 0.017 | -10.066
-7 | -0.493 | 0.00689 | 0.025 | -71.649
-6.5 | -0.459 | 0.00668 | 0.025 | -68.718
-6 | -0.425 | 0.00657 | 0.024 | -64.635
-5.5 | -0.391 | 0.00646 | 0.024 | -60.496
-5 | -0.356 | 0.00625 | 0.024 | -56.978
-4.5 | -0.322 | 0.00614 | 0.023 | -52.353
-4 | -0.412 | 0.00605 | 0.023 | -68.104
-3.5 | -0.446 | 0.00595 | 0.023 | -74.987
-3 | -0.422 | 0.00588 | 0.022 | -71.721
-2.5 | -0.354 | 0.00578 | 0.022 | -61.239
-2 | -0.286 | 0.00573 | 0.021 | -49.855
-1.5 | -0.217 | 0.00503 | 0.021 | -43.218
-1 | -0.149 | 0.00502 | 0.02 | -29.692
-0.5 | -0.081 | 0.00504 | 0.02 | -16.01
0 | -0.012 | 0.00509 | 0.02 | -2.42
0.5 | 0.056 | 0.00521 | 0.019 | 10.768
1 | 0.124 | 0.00537 | 0.019 | 23.164
1.5 | 0.193 | 0.00548 | 0.018 | 35.172
2 | 0.261 | 0.00566 | 0.018 | 46.157
2.5 | 0.33 | 0.00582 | 0.017 | 56.651
3 | 0.398 | 0.00573 | 0.017 | 69.393
3.5 | 0.466 | 0.00549 | 0.016 | 84.93
4 | 0.535 | 0.00614 | 0.016 | 87.065
4.5 | 0.603 | 0.00682 | 0.015 | 88.412
5 | 0.671 | 0.00811 | 0.014 | 82.8
5.5 | 0.739 | 0.01018 | 0.014 | 72.601
6 | 0.808 | 0.01279 | 0.013 | 63.161
6.5 | 0.876 | 0.01326 | 0.013 | 66.05
7 | 0.921 | 0.07057 | 0.012 | 13.056
7.5 | 0.981 | 0.0774 | 0.011 | 12.678
8 | 1.041 | 0.06769 | 0.011 | 15.373
8.5 | 1.099 | 0.06103 | 0.01 | 18.016
9 | 1.158 | 0.06535 | 0.009 | 17.718
9.5 | 1.055 | 0.05717 | 0.006 | 18.458
10 | 1.113 | 0.05887 | 0.006 | 18.914
10.5 | 1.142 | 0.07202 | 0.004 | 15.863
11 | 1.196 | 0.08141 | 0.003 | 14.685
11.5 | 1.251 | 0.08822 | 0.003 | 14.181
12 | 1.304 | 0.09131 | 0.003 | 14.282
12.5 | 1.358 | 0.09481 | 0.003 | 14.328
13 | 1.416 | 0.10062 | 0.002 | 14.072
13.5 | 1.476 | 0.10477 | 0.002 | 14.084
14 | 1.525 | 0.10881 | 0.002 | 14.02
14.5 | 1.58 | 0.11432 | 0.001 | 13.821
15 | 1.635 | 0.1186 | 0.001 | 13.784
15.5 | 1.696 | 0.12214 | 0.001 | 13.888
16 | 1.759 | 0.12589 | 0 | 13.97
16.5 | 1.811 | 0.13682 | 0 | 13.235
17 | 1.857 | 0.13506 | -0.001 | 13.75
17.5 | 1.912 | 0.13945 | -0.001 | 13.709
18 | 1.973 | 0.14407 | -0.001 | 13.692
18.5 | 2.038 | 0.14621 | -0.002 | 13.936
19 | 2.099 | 0.15094 | -0.003 | 13.904
19.5 | 2.149 | 0.16302 | -0.003 | 13.18
20 | 2.189 | 0.16346 | -0.003 | 13.39

## 72. Re 4M Mach 0.50 (2)
BIGFOIL.COM POLAR EXPORT
mh61
MH 61 10.26% |  |  |  | Cl Max: | 1.0797 | at alpha= | 7.5 | deg
XFOIL ncrit=9 |  |  |  | L/D Max: | 120.952 | at alpha= | 4.5 | deg
Re: | 4000000 |  |  | Cd Min: | 0.15983 | at alpha= | -12 | deg
Mach: | 0.5 |  |  | Cl=0 at alpha= | -0.27153 | deg
|  |  |  | @ Cl=0.1, Cd= | 0.0047633
|  |  |  | @ Cl=0.4, Cd= | 0.0044329
|  |  |  | @ Cl=0.6, Cd= | 0.0050288
alpha (deg) | Cl | Cd | Cm | Cl/Cd
-12 | -0.6598 | 0.15983 | 0.0607 | -4.1281
-11.5 | -0.6419 | 0.15071 | 0.0555 | -4.2592
-11 | -0.6254 | 0.14144 | 0.0503 | -4.4217
-10.5 | -0.6108 | 0.13195 | 0.045 | -4.629
-10 | -0.5978 | 0.12235 | 0.0396 | -4.886
-9.5 | -0.5871 | 0.11266 | 0.0342 | -5.2113
-9 | -0.5791 | 0.10285 | 0.0286 | -5.6305
-8.5 | -0.5749 | 0.09275 | 0.0228 | -6.1984
-8 | -0.5769 | 0.08207 | 0.0164 | -7.0294
-7.5 | -0.5919 | 0.06942 | 0.009 | -8.5264
-7 | -0.5511 | 0.0488 | 0.0064 | -11.293
-6.5 | -0.5988 | 0.0335 | -0.0075 | -17.8746
-6 | -0.6192 | 0.02449 | -0.0081 | -25.2838
-5 | -0.5924 | 0.0076 | -0.0037 | -77.9474
-4.5 | -0.5482 | 0.00341 | 0.0004 | -160.7625
-4 | -0.4925 | 0.00181 | 0.0039 | -272.0994
-3 | -0.3602 | 0.00124 | 0.0069 | -290.4839
-2.5 | -0.2925 | 0.00114 | 0.0076 | -256.5789
-2 | -0.2267 | 0.001 | 0.0082 | -226.7
-1.5 | -0.163 | 0.00085 | 0.0087 | -191.7647
-1 | -0.0977 | 0.00077 | 0.0089 | -126.8831
-0.5 | -0.0313 | 0.00074 | 0.0089 | -42.2973
0 | 0.0372 | 0.00481 | 0.0088 | 7.7339
0.5 | 0.1044 | 0.00476 | 0.0086 | 21.9328
1 | 0.1713 | 0.0047 | 0.0084 | 36.4468
1.5 | 0.2378 | 0.00465 | 0.0083 | 51.1398
2 | 0.3036 | 0.0046 | 0.0084 | 66
2.5 | 0.3674 | 0.00451 | 0.0089 | 81.4634
3 | 0.4266 | 0.00437 | 0.0107 | 97.6201
3.5 | 0.5306 | 0.00463 | 0.003 | 114.6004
4 | 0.6089 | 0.00508 | 0.0009 | 119.8622
4.5 | 0.6858 | 0.00567 | -0.0007 | 120.9524
5 | 0.7694 | 0.00667 | -0.0039 | 115.3523
5.5 | 0.8513 | 0.00788 | -0.0065 | 108.033
6 | 0.9269 | 0.00896 | -0.0072 | 103.4487
6.5 | 0.9901 | 0.00991 | -0.0046 | 99.9092
7 | 1.0465 | 0.01156 | -0.0007 | 90.5277
7.5 | 1.0797 | 0.01469 | 0.0056 | 73.499
8 | 1.0739 | 0.01874 | 0.015 | 57.3052
8.5 | 1.0557 | 0.02439 | 0.0212 | 43.2841
9 | 1.0347 | 0.03187 | 0.0231 | 32.4663
9.5 | 1.0054 | 0.04119 | 0.0214 | 24.4088
10 | 0.975 | 0.05192 | 0.0166 | 18.7789
10.5 | 0.9414 | 0.06452 | 0.0093 | 14.5908
11 | 0.9146 | 0.0775 | 0.0015 | 11.8013
11.5 | 0.8852 | 0.09166 | -0.0065 | 9.6574
12 | 0.861 | 0.10558 | -0.0135 | 8.155
12.5 | 0.8391 | 0.11943 | -0.0198 | 7.0259

## 73. Re 5M Mach 0.00 (1)
BIGFOIL.COM POLAR EXPORT
mh61
MH 61 10.26% |  |  |  | Cl Max: | 0.912 | at alpha= | 9.5 | deg
JavaFoil+Calcfoil stall+Eppler ext transition |  |  |  | L/D Max: | 151.948 | at alpha= | 5.5 | deg
Re: | 5000000 |  |  | Cd Min: | 0.00352 | at alpha= | 4 | deg
Mach: | 0 |  |  | Cl=0 at alpha= | 0.091667 | deg
|  |  |  | @ Cl=0.1, Cd= | 0.00402
|  |  |  | @ Cl=0.4, Cd= | 0.0039615
|  |  |  | @ Cl=0.6, Cd= | 0.04466
alpha (deg) | Cl | Cd | Cm | Cl/Cd
-12 | -0.331 | 0.06229 | 0.017 | -5.316
-11.5 | -0.368 | 0.04316 | 0.019 | -8.528
-11 | -0.41 | 0.0278 | 0.021 | -14.734
-10.5 | -0.481 | 0.00735 | 0.023 | -65.498
-10 | -0.509 | 0.0071 | 0.023 | -71.754
-9.5 | -0.536 | 0.00682 | 0.023 | -78.56
-9 | -0.56 | 0.00659 | 0.023 | -85.029
-8.5 | -0.581 | 0.0063 | 0.022 | -92.318
-8 | -0.597 | 0.00615 | 0.022 | -97.117
-7.5 | -0.608 | 0.00597 | 0.022 | -101.752
-7 | -0.611 | 0.0058 | 0.022 | -105.331
-6.5 | -0.607 | 0.00563 | 0.021 | -107.737
-6 | -0.594 | 0.00546 | 0.021 | -108.653
-5.5 | -0.572 | 0.00534 | 0.021 | -107.195
-5 | -0.543 | 0.00519 | 0.021 | -104.479
-4.5 | -0.505 | 0.00507 | 0.02 | -99.677
-4 | -0.462 | 0.00496 | 0.02 | -93.167
-3.5 | -0.413 | 0.00486 | 0.02 | -84.936
-3 | -0.365 | 0.00481 | 0.019 | -75.971
-2.5 | -0.306 | 0.00473 | 0.019 | -64.789
-2 | -0.247 | 0.00465 | 0.019 | -53.239
-1.5 | -0.188 | 0.00405 | 0.018 | -46.521
-1 | -0.129 | 0.00399 | 0.018 | -32.313
-0.5 | -0.07 | 0.00396 | 0.017 | -17.64
0 | -0.011 | 0.004 | 0.017 | -2.667
0.5 | 0.049 | 0.00402 | 0.017 | 12.086
1 | 0.108 | 0.00402 | 0.016 | 26.811
1.5 | 0.167 | 0.00405 | 0.016 | 41.197
2 | 0.226 | 0.00409 | 0.015 | 55.254
2.5 | 0.285 | 0.00411 | 0.015 | 69.366
3 | 0.345 | 0.00412 | 0.014 | 83.615
3.5 | 0.404 | 0.00395 | 0.014 | 102.251
4 | 0.463 | 0.00352 | 0.013 | 131.467
4.5 | 0.522 | 0.00371 | 0.013 | 140.579
5 | 0.581 | 0.00394 | 0.013 | 147.387
5.5 | 0.64 | 0.00421 | 0.012 | 151.948
6 | 0.699 | 0.00465 | 0.012 | 150.381
6.5 | 0.758 | 0.00565 | 0.011 | 134.318
7 | 0.817 | 0.00592 | 0.011 | 138.052
7.5 | 0.876 | 0.0062 | 0.01 | 141.275
8 | 0.868 | 0.00643 | 0.009 | 135.068
8.5 | 0.893 | 0.00674 | 0.009 | 132.539
9 | 0.908 | 0.00707 | 0.008 | 128.273
9.5 | 0.912 | 0.00742 | 0.008 | 122.853
10 | 0.886 | 0.03546 | 0.007 | 24.983
10.5 | 0.865 | 0.03324 | 0.007 | 26.028
11 | 0.837 | 0.0299 | 0.006 | 27.983
11.5 | 0.801 | 0.02783 | 0.005 | 28.793
12 | 0.761 | 0.03052 | 0.005 | 24.927
12.5 | 0.717 | 0.02895 | 0.004 | 24.763
13 | 0.671 | 0.02824 | 0.004 | 23.76
13.5 | 0.624 | 0.02872 | 0.003 | 21.712
14 | 0.573 | 0.03157 | 0.002 | 18.158
14.5 | 0.521 | 0.04466 | 0.002 | 11.667

## 74. Re 5M Mach 0.00 (2)
BIGFOIL.COM POLAR EXPORT
mh61
MH 61 10.26% |  |  |  | Cl Max: | 1.4014 | at alpha= | 14 | deg
XFOIL ncrit=9 |  |  |  | L/D Max: | 114.713 | at alpha= | 5 | deg
Re: | 5000000 |  |  | Cd Min: | 0.16793 | at alpha= | 19 | deg
Mach: | 0 |  |  | Cl=0 at alpha= | -0.19665 | deg
|  |  |  | @ Cl=0.1, Cd= | 0.0044015
|  |  |  | @ Cl=0.4, Cd= | 0.0040628
|  |  |  | @ Cl=0.6, Cd= | 0.0052492
alpha (deg) | Cl | Cd | Cm | Cl/Cd
-8 | -0.8551 | 0.01312 | 0.0068 | -65.1753
-7.5 | -0.8087 | 0.01082 | 0.0084 | -74.7412
-7 | -0.7568 | 0.00973 | 0.0091 | -77.7801
-6.5 | -0.7033 | 0.00896 | 0.0096 | -78.4933
-6 | -0.6485 | 0.00846 | 0.0098 | -76.6548
-5.5 | -0.5925 | 0.0082 | 0.0097 | -72.2561
-5 | -0.5361 | 0.00805 | 0.0096 | -66.5963
-4.5 | -0.4813 | 0.00742 | 0.0099 | -64.8652
-4 | -0.4255 | 0.00703 | 0.01 | -60.5263
-3.5 | -0.3691 | 0.00673 | 0.01 | -54.844
-3 | -0.3125 | 0.00649 | 0.0099 | -48.151
-2.5 | -0.2564 | 0.00613 | 0.0099 | -41.8271
-2 | -0.2016 | 0.00557 | 0.0101 | -36.1939
-1.5 | -0.1465 | 0.00513 | 0.0101 | -28.5575
-1 | -0.0908 | 0.0048 | 0.01 | -18.9167
-0.5 | -0.0344 | 0.00463 | 0.0099 | -7.4298
0 | 0.0223 | 0.00451 | 0.0097 | 4.9446
0.5 | 0.079 | 0.00442 | 0.0094 | 17.8733
1 | 0.1356 | 0.00437 | 0.0092 | 31.0297
1.5 | 0.192 | 0.00433 | 0.009 | 44.3418
2 | 0.2478 | 0.00427 | 0.0089 | 58.0328
2.5 | 0.3028 | 0.00423 | 0.0089 | 71.5839
3 | 0.3556 | 0.00413 | 0.0094 | 86.1017
3.5 | 0.4151 | 0.00404 | 0.0085 | 102.7475
4 | 0.4938 | 0.00442 | 0.0031 | 111.7195
5 | 0.6206 | 0.00541 | -0.0011 | 114.7135
5.5 | 0.6861 | 0.00629 | -0.004 | 109.0779
6 | 0.7514 | 0.00692 | -0.0067 | 108.5838
6.5 | 0.8147 | 0.00749 | -0.0088 | 108.7717
7 | 0.8665 | 0.00806 | -0.0084 | 107.5062
7.5 | 0.9177 | 0.00864 | -0.008 | 106.2153
8 | 0.9688 | 0.00918 | -0.0074 | 105.5338
8.5 | 1.0193 | 0.00979 | -0.0069 | 104.1164
9 | 1.0691 | 0.01048 | -0.0063 | 102.0134
9.5 | 1.1178 | 0.01124 | -0.0056 | 99.4484
10 | 1.165 | 0.01209 | -0.0047 | 96.3606
10.5 | 1.2095 | 0.01315 | -0.0035 | 91.9772
11 | 1.2518 | 0.01421 | -0.002 | 88.0929
11.5 | 1.2904 | 0.01552 | -0.0001 | 83.1443
12 | 1.3258 | 0.01702 | 0.002 | 77.8966
12.5 | 1.3543 | 0.01893 | 0.0046 | 71.5425
13 | 1.3668 | 0.02118 | 0.0088 | 64.5326
13.5 | 1.3768 | 0.02415 | 0.0113 | 57.0104
14 | 1.4014 | 0.02627 | 0.0122 | 53.346
14.5 | 1.3991 | 0.03117 | 0.0132 | 44.8861
15 | 1.3991 | 0.03627 | 0.0132 | 38.5746
15.5 | 1.3879 | 0.0431 | 0.012 | 32.2019
16 | 1.376 | 0.05058 | 0.0098 | 27.2044
16.5 | 1.3591 | 0.0596 | 0.0063 | 22.8037
17 | 1.3038 | 0.07571 | -0.0012 | 17.221
17.5 | 1.2543 | 0.09219 | -0.0093 | 13.6056
18 | 1.2109 | 0.10846 | -0.0173 | 11.1645
18.5 | 1.1332 | 0.1328 | -0.0293 | 8.5331
19 | 1.0241 | 0.16793 | -0.0471 | 6.0984

## 75. Re 5M Mach 0.10 (1)
BIGFOIL.COM POLAR EXPORT
mh61
MH 61 10.26% |  |  |  | Cl Max: | 0.905 | at alpha= | 9 | deg
JavaFoil+Calcfoil stall+Eppler ext transition |  |  |  | L/D Max: | 150.978 | at alpha= | 5.5 | deg
Re: | 5000000 |  |  | Cd Min: | 0.00355 | at alpha= | 4 | deg
Mach: | 0.1 |  |  | Cl=0 at alpha= | 0.091667 | deg
|  |  |  | @ Cl=0.1, Cd= | 0.00404
|  |  |  | @ Cl=0.4, Cd= | 0.003997
|  |  |  | @ Cl=0.6, Cd= | 0.03392
alpha (deg) | Cl | Cd | Cm | Cl/Cd
-12 | -0.287 | 0.06651 | 0.016 | -4.313
-11.5 | -0.316 | 0.05658 | 0.017 | -5.588
-11 | -0.356 | 0.03859 | 0.019 | -9.235
-10.5 | -0.42 | 0.01925 | 0.022 | -21.816
-10 | -0.472 | 0.00716 | 0.023 | -65.966
-9.5 | -0.503 | 0.00687 | 0.023 | -73.275
-9 | -0.532 | 0.00663 | 0.023 | -80.302
-8.5 | -0.558 | 0.00638 | 0.023 | -87.47
-8 | -0.579 | 0.00618 | 0.022 | -93.641
-7.5 | -0.594 | 0.006 | 0.022 | -98.982
-7 | -0.601 | 0.00583 | 0.022 | -103.21
-6.5 | -0.6 | 0.00565 | 0.022 | -106.194
-6 | -0.59 | 0.00548 | 0.021 | -107.617
-5.5 | -0.571 | 0.00535 | 0.021 | -106.705
-5 | -0.543 | 0.00521 | 0.021 | -104.186
-4.5 | -0.506 | 0.00508 | 0.02 | -99.637
-4 | -0.463 | 0.00497 | 0.02 | -93.265
-3.5 | -0.415 | 0.00487 | 0.02 | -85.085
-3 | -0.367 | 0.00482 | 0.019 | -76.182
-2.5 | -0.308 | 0.00474 | 0.019 | -64.975
-2 | -0.249 | 0.00466 | 0.019 | -53.369
-1.5 | -0.189 | 0.00406 | 0.018 | -46.602
-1 | -0.13 | 0.00401 | 0.018 | -32.323
-0.5 | -0.07 | 0.00398 | 0.017 | -17.638
0 | -0.011 | 0.00402 | 0.017 | -2.667
0.5 | 0.049 | 0.00404 | 0.017 | 12.083
1 | 0.108 | 0.00404 | 0.016 | 26.817
1.5 | 0.168 | 0.00408 | 0.016 | 41.17
2 | 0.227 | 0.00412 | 0.015 | 55.207
2.5 | 0.287 | 0.00414 | 0.015 | 69.285
3 | 0.346 | 0.00415 | 0.014 | 83.534
3.5 | 0.406 | 0.00398 | 0.014 | 101.995
4 | 0.465 | 0.00355 | 0.014 | 131.078
4.5 | 0.525 | 0.00375 | 0.013 | 140.071
5 | 0.584 | 0.00398 | 0.013 | 146.796
5.5 | 0.644 | 0.00426 | 0.012 | 150.978
6 | 0.703 | 0.0047 | 0.012 | 149.492
6.5 | 0.762 | 0.0057 | 0.011 | 133.618
7 | 0.821 | 0.00598 | 0.011 | 137.242
7.5 | 0.881 | 0.00627 | 0.01 | 140.345
8 | 0.87 | 0.00651 | 0.01 | 133.601
8.5 | 0.892 | 0.00682 | 0.009 | 130.864
9 | 0.905 | 0.00717 | 0.008 | 126.097
9.5 | 0.905 | 0.00753 | 0.008 | 120.181
10 | 0.874 | 0.03157 | 0.007 | 27.673
10.5 | 0.848 | 0.03408 | 0.007 | 24.896
11 | 0.814 | 0.03078 | 0.006 | 26.447
11.5 | 0.773 | 0.02873 | 0.005 | 26.901
12 | 0.727 | 0.03148 | 0.005 | 23.079
12.5 | 0.676 | 0.03022 | 0.004 | 22.378
13 | 0.624 | 0.03026 | 0.004 | 20.618
13.5 | 0.572 | 0.03095 | 0.003 | 18.483
14 | 0.515 | 0.03392 | 0.002 | 15.19

## 76. Re 5M Mach 0.10 (2)
BIGFOIL.COM POLAR EXPORT
mh61
MH 61 10.26% |  |  |  | Cl Max: | 1.3772 | at alpha= | 14 | deg
XFOIL ncrit=9 |  |  |  | L/D Max: | 115.046 | at alpha= | 5 | deg
Re: | 5000000 |  |  | Cd Min: | 0.25639 | at alpha= | -19.5 | deg
Mach: | 0.1 |  |  | Cl=0 at alpha= | -0.19912 | deg
|  |  |  | @ Cl=0.1, Cd= | 0.0044022
|  |  |  | @ Cl=0.4, Cd= | 0.0040835
|  |  |  | @ Cl=0.6, Cd= | 0.0052154
alpha (deg) | Cl | Cd | Cm | Cl/Cd
-19.5 | -0.7244 | 0.25639 | 0.1157 | -2.8254
-19 | -0.7117 | 0.24823 | 0.1116 | -2.8671
-18 | -0.8236 | 0.23782 | 0.0981 | -3.4631
-17.5 | -0.8056 | 0.23131 | 0.0937 | -3.4828
-17 | -0.7877 | 0.22453 | 0.0892 | -3.5082
-16.5 | -0.7698 | 0.21762 | 0.0848 | -3.5374
-16 | -0.7508 | 0.21035 | 0.0806 | -3.5693
-15.5 | -0.7333 | 0.20226 | 0.076 | -3.6255
-15 | -0.7167 | 0.19419 | 0.0715 | -3.6907
-14.5 | -0.7009 | 0.18595 | 0.067 | -3.7693
-13.5 | -0.6763 | 0.16975 | 0.0595 | -3.9841
-13 | -0.6631 | 0.16102 | 0.055 | -4.1181
-12.5 | -0.6516 | 0.15173 | 0.0503 | -4.2945
-12 | -0.641 | 0.14248 | 0.0455 | -4.4989
-11.5 | -0.6328 | 0.13267 | 0.0406 | -4.7697
-11 | -0.6274 | 0.12254 | 0.0355 | -5.12
-10.5 | -0.6259 | 0.11183 | 0.0301 | -5.5969
-10 | -0.6276 | 0.101 | 0.0245 | -6.2139
-9.5 | -0.6372 | 0.08902 | 0.0181 | -7.1579
-9 | -0.6549 | 0.0759 | 0.0104 | -8.6285
-8.5 | -0.7056 | 0.05631 | -0.004 | -12.5306
-7.5 | -0.8103 | 0.01191 | 0.0071 | -68.0353
-7 | -0.7605 | 0.01021 | 0.0083 | -74.4858
-6.5 | -0.7074 | 0.0092 | 0.009 | -76.8913
-6 | -0.6526 | 0.00856 | 0.0094 | -76.2383
-5.5 | -0.5964 | 0.00822 | 0.0095 | -72.5547
-5 | -0.5395 | 0.00805 | 0.0094 | -67.0186
-4.5 | -0.4841 | 0.00748 | 0.0097 | -64.7193
-4 | -0.4279 | 0.00705 | 0.0099 | -60.695
-3.5 | -0.3712 | 0.00674 | 0.0099 | -55.0742
-3 | -0.3142 | 0.0065 | 0.0099 | -48.3385
-2.5 | -0.2576 | 0.00616 | 0.0099 | -41.8182
-2 | -0.2025 | 0.00559 | 0.01 | -36.2254
-1.5 | -0.147 | 0.00514 | 0.0101 | -28.5992
-1 | -0.0911 | 0.00481 | 0.01 | -18.9397
-0.5 | -0.0343 | 0.00463 | 0.0099 | -7.4082
0 | 0.0227 | 0.00452 | 0.0096 | 5.0221
0.5 | 0.0797 | 0.00442 | 0.0094 | 18.0317
1 | 0.1367 | 0.00437 | 0.0092 | 31.2815
1.5 | 0.1935 | 0.00434 | 0.009 | 44.5853
2 | 0.2495 | 0.00428 | 0.0089 | 58.2944
2.5 | 0.3049 | 0.00425 | 0.0089 | 71.7412
3 | 0.358 | 0.00414 | 0.0094 | 86.4734
3.5 | 0.4175 | 0.00406 | 0.0086 | 102.8325
4 | 0.4971 | 0.00443 | 0.0031 | 112.2122
4.5 | 0.5568 | 0.00484 | 0.002 | 115.0413
5 | 0.6247 | 0.00543 | -0.0011 | 115.046
5.5 | 0.6907 | 0.00633 | -0.004 | 109.1153
6 | 0.7565 | 0.00696 | -0.0066 | 108.6925
6.5 | 0.8203 | 0.00754 | -0.0088 | 108.7931
7 | 0.8725 | 0.00813 | -0.0084 | 107.3186
7.5 | 0.924 | 0.00877 | -0.0078 | 105.3592
8 | 0.9756 | 0.00927 | -0.0072 | 105.2427
8.5 | 1.0264 | 0.00992 | -0.0066 | 103.4677
9 | 1.0764 | 0.01065 | -0.0059 | 101.0704
9.5 | 1.1251 | 0.01148 | -0.005 | 98.0052
10 | 1.1721 | 0.01242 | -0.0039 | 94.372
10.5 | 1.2154 | 0.01363 | -0.0024 | 89.1709
11 | 1.2564 | 0.01482 | -0.0006 | 84.7773
11.5 | 1.2928 | 0.01635 | 0.0017 | 79.0703
12 | 1.3243 | 0.01815 | 0.0042 | 72.9642
12.5 | 1.3422 | 0.02048 | 0.0081 | 65.5371
13 | 1.3474 | 0.02347 | 0.0117 | 57.4095
13.5 | 1.3517 | 0.02748 | 0.0135 | 49.1885
14 | 1.3772 | 0.02979 | 0.014 | 46.2303
14.5 | 1.3652 | 0.03614 | 0.0141 | 37.7753
15 | 1.3569 | 0.0427 | 0.013 | 31.7775
15.5 | 1.3364 | 0.05139 | 0.0103 | 26.0051
16 | 1.3173 | 0.06096 | 0.0063 | 21.6093
16.5 | 1.2902 | 0.07264 | 0.0008 | 17.7616
17 | 1.2189 | 0.093 | -0.0094 | 13.1065
17.5 | 1.1612 | 0.11233 | -0.019 | 10.3374
18 | 1.1145 | 0.13051 | -0.0279 | 8.5396
18.5 | 1.039 | 0.15684 | -0.0411 | 6.6246

## 77. Re 5M Mach 0.25 (1)
BIGFOIL.COM POLAR EXPORT
mh61
MH 61 10.26% |  |  |  | Cl Max: | 0.905 | at alpha= | 7.5 | deg
JavaFoil+Calcfoil stall+Eppler ext transition |  |  |  | L/D Max: | 145.59 | at alpha= | 5.5 | deg
Re: | 5000000 |  |  | Cd Min: | 0.00372 | at alpha= | 4 | deg
Mach: | 0.25 |  |  | Cl=0 at alpha= | 0.090164 | deg
|  |  |  | @ Cl=0.1, Cd= | 0.0041682
|  |  |  | @ Cl=0.4, Cd= | 0.02979
|  |  |  | @ Cl=0.6, Cd= | 0.02979
alpha (deg) | Cl | Cd | Cm | Cl/Cd
-11 | -0.066 | 0.05643 | 0.017 | -1.175
-10.5 | -0.063 | 0.05445 | 0.017 | -1.162
-10 | -0.062 | 0.04441 | 0.018 | -1.386
-9.5 | -0.158 | 0.0201 | 0.022 | -7.882
-9 | -0.265 | 0.00683 | 0.023 | -38.816
-8.5 | -0.343 | 0.00657 | 0.023 | -52.234
-8 | -0.411 | 0.00634 | 0.023 | -64.803
-7.5 | -0.468 | 0.0061 | 0.023 | -76.8
-7 | -0.513 | 0.00597 | 0.022 | -85.946
-6.5 | -0.543 | 0.00577 | 0.022 | -94.043
-6 | -0.557 | 0.0056 | 0.022 | -99.411
-5.5 | -0.555 | 0.00545 | 0.022 | -101.821
-5 | -0.539 | 0.00529 | 0.021 | -101.8
-4.5 | -0.51 | 0.00515 | 0.021 | -98.968
-4 | -0.471 | 0.00504 | 0.021 | -93.409
-3.5 | -0.424 | 0.00494 | 0.02 | -85.739
-3 | -0.377 | 0.0049 | 0.02 | -77.026
-2.5 | -0.316 | 0.00481 | 0.019 | -65.763
-2 | -0.255 | 0.00474 | 0.019 | -53.846
-1.5 | -0.194 | 0.00417 | 0.019 | -46.634
-1 | -0.133 | 0.00412 | 0.018 | -32.357
-0.5 | -0.072 | 0.00409 | 0.018 | -17.633
0 | -0.011 | 0.00413 | 0.018 | -2.664
0.5 | 0.05 | 0.00416 | 0.017 | 12.046
1 | 0.111 | 0.00417 | 0.017 | 26.694
1.5 | 0.172 | 0.00421 | 0.016 | 40.93
2 | 0.234 | 0.00426 | 0.016 | 54.819
2.5 | 0.295 | 0.0043 | 0.015 | 68.602
3 | 0.356 | 0.00432 | 0.015 | 82.421
3.5 | 0.417 | 0.00417 | 0.014 | 100.064
4 | 0.478 | 0.00372 | 0.014 | 128.447
4.5 | 0.539 | 0.00394 | 0.013 | 136.798
5 | 0.6 | 0.0042 | 0.013 | 142.908
5.5 | 0.661 | 0.00454 | 0.012 | 145.59
6 | 0.722 | 0.00508 | 0.012 | 142.19
6.5 | 0.783 | 0.00606 | 0.011 | 129.209
7 | 0.844 | 0.00639 | 0.011 | 132.193
7.5 | 0.905 | 0.00672 | 0.01 | 134.659
8 | 0.873 | 0.007 | 0.01 | 124.674
8.5 | 0.882 | 0.00737 | 0.009 | 119.599
9 | 0.857 | 0.03585 | 0.009 | 23.903
9.5 | 0.822 | 0.03384 | 0.008 | 24.287
10 | 0.77 | 0.03143 | 0.007 | 24.498
10.5 | 0.7 | 0.03439 | 0.007 | 20.353
11 | 0.615 | 0.03101 | 0.006 | 19.817
11.5 | 0.517 | 0.02961 | 0.006 | 17.463
12 | 0.41 | 0.03 | 0.005 | 13.652
12.5 | 0.292 | 0.02979 | 0.004 | 9.811

## 78. Re 5M Mach 0.25 (2)
BIGFOIL.COM POLAR EXPORT
mh61
MH 61 10.26% |  |  |  | Cl Max: | 1.2313 | at alpha= | 11 | deg
XFOIL ncrit=9 |  |  |  | L/D Max: | 116.727 | at alpha= | 4.5 | deg
Re: | 5000000 |  |  | Cd Min: | 0.26932 | at alpha= | -20 | deg
Mach: | 0.25 |  |  | Cl=0 at alpha= | -0.21222 | deg
|  |  |  | @ Cl=0.1, Cd= | 0.0044536
|  |  |  | @ Cl=0.4, Cd= | 0.0041672
|  |  |  | @ Cl=0.6, Cd= | 0.0051538
alpha (deg) | Cl | Cd | Cm | Cl/Cd
-20 | -0.7497 | 0.26932 | 0.1235 | -2.7837
-19.5 | -0.7363 | 0.26116 | 0.1192 | -2.8193
-19 | -0.723 | 0.25265 | 0.115 | -2.8617
-18.5 | -0.71 | 0.24388 | 0.1107 | -2.9113
-18 | -0.6965 | 0.23557 | 0.1063 | -2.9567
-17.5 | -0.8204 | 0.23597 | 0.0982 | -3.4767
-17 | -0.8014 | 0.22903 | 0.0936 | -3.4991
-16.5 | -0.7824 | 0.22192 | 0.089 | -3.5256
-16 | -0.7637 | 0.21456 | 0.0844 | -3.5594
-15.5 | -0.7437 | 0.20629 | 0.0799 | -3.6051
-15 | -0.7258 | 0.1981 | 0.0752 | -3.6638
-14.5 | -0.7085 | 0.18976 | 0.0706 | -3.7337
-14 | -0.697 | 0.18229 | 0.0677 | -3.8236
-13.5 | -0.6814 | 0.1737 | 0.0631 | -3.9229
-13 | -0.6664 | 0.16493 | 0.0584 | -4.0405
-12.5 | -0.653 | 0.15578 | 0.0536 | -4.1918
-12 | -0.6403 | 0.14661 | 0.0488 | -4.3674
-11.5 | -0.6298 | 0.13705 | 0.0439 | -4.5954
-11 | -0.6213 | 0.12724 | 0.0389 | -4.8829
-10.5 | -0.6159 | 0.11704 | 0.0337 | -5.2623
-10 | -0.6128 | 0.10685 | 0.0284 | -5.7351
-9.5 | -0.6149 | 0.09603 | 0.0226 | -6.4032
-9 | -0.6214 | 0.08496 | 0.0164 | -7.314
-8.5 | -0.6385 | 0.07231 | 0.0088 | -8.83
-8 | -0.6775 | 0.05545 | -0.0045 | -12.2182
-7.5 | -0.6992 | 0.04411 | -0.0057 | -15.8513
-7 | -0.6993 | 0.03329 | -0.0043 | -21.0063
-6.5 | -0.7186 | 0.01336 | 0.0039 | -53.7874
-6 | -0.6708 | 0.01021 | 0.0064 | -65.7003
-5.5 | -0.6163 | 0.00879 | 0.0078 | -70.1138
-5 | -0.5583 | 0.00819 | 0.0083 | -68.1685
-4.5 | -0.499 | 0.00791 | 0.0085 | -63.0847
-4 | -0.4415 | 0.00721 | 0.0091 | -61.2344
-3.5 | -0.3827 | 0.00684 | 0.0094 | -55.9503
-3 | -0.3235 | 0.00656 | 0.0095 | -49.314
-2.5 | -0.2642 | 0.00634 | 0.0095 | -41.6719
-2 | -0.2075 | 0.00568 | 0.0098 | -36.5317
-1.5 | -0.1503 | 0.00519 | 0.0099 | -28.9595
-0.5 | -0.0339 | 0.00466 | 0.0098 | -7.2747
0 | 0.025 | 0.00457 | 0.0096 | 5.4705
0.5 | 0.0839 | 0.00447 | 0.0094 | 18.7696
1 | 0.1427 | 0.00441 | 0.0091 | 32.3583
1.5 | 0.2013 | 0.00438 | 0.0089 | 45.9589
2 | 0.2592 | 0.00435 | 0.0088 | 59.5862
2.5 | 0.3165 | 0.00431 | 0.0088 | 73.4339
3 | 0.3715 | 0.00422 | 0.0094 | 88.0332
3.5 | 0.4309 | 0.00411 | 0.0091 | 104.8418
4 | 0.5153 | 0.00452 | 0.003 | 114.0044
4.5 | 0.5778 | 0.00495 | 0.0019 | 116.7273
5 | 0.6475 | 0.00559 | -0.001 | 115.8318
5.5 | 0.7164 | 0.00651 | -0.0039 | 110.0461
6 | 0.785 | 0.00721 | -0.0065 | 108.8766
6.5 | 0.8516 | 0.00787 | -0.0085 | 108.2084
7 | 0.9058 | 0.00853 | -0.0077 | 106.1899
7.5 | 0.9599 | 0.00916 | -0.0068 | 104.7926
8 | 1.013 | 0.00989 | -0.0057 | 102.4267
8.5 | 1.0645 | 0.01086 | -0.0044 | 98.0203
9 | 1.1138 | 0.01204 | -0.0029 | 92.5083
9.5 | 1.1584 | 0.0136 | -0.0007 | 85.1765
10 | 1.1949 | 0.01563 | 0.0024 | 76.4491
10.5 | 1.2174 | 0.01842 | 0.007 | 66.0912
11 | 1.2313 | 0.02108 | 0.012 | 58.4108
11.5 | 1.2272 | 0.0253 | 0.016 | 48.5059
12 | 1.2143 | 0.03147 | 0.0177 | 38.586
12.5 | 1.1924 | 0.03942 | 0.0171 | 30.2486
13 | 1.1657 | 0.04896 | 0.014 | 23.8092
13.5 | 1.1262 | 0.0617 | 0.008 | 18.2528
14 | 1.1317 | 0.06898 | 0.0041 | 16.4062
14.5 | 1.0823 | 0.08596 | -0.0052 | 12.5907
15 | 1.0474 | 0.10145 | -0.0133 | 10.3243
15.5 | 1.0099 | 0.11817 | -0.0216 | 8.5462
16 | 0.977 | 0.13466 | -0.0293 | 7.2553

## 79. Re 5M Mach 0.50 (1)
BIGFOIL.COM POLAR EXPORT
mh61
MH 61 10.26% |  |  |  | Cl Max: | 2.19 | at alpha= | 20 | deg
JavaFoil+Calcfoil stall+Eppler ext transition |  |  |  | L/D Max: | 90.549 | at alpha= | 4.5 | deg
Re: | 5000000 |  |  | Cd Min: | 0.00496 | at alpha= | -1 | deg
Mach: | 0.5 |  |  | Cl=0 at alpha= | 0.088235 | deg
|  |  |  | @ Cl=0.1, Cd= | 0.0052935
|  |  |  | @ Cl=0.4, Cd= | 0.0061144
|  |  |  | @ Cl=0.6, Cd= | 0.0066296
alpha (deg) | Cl | Cd | Cm | Cl/Cd
-20 | -1.092 | 0.15732 | 0.018 | -6.944
-19.5 | -1.066 | 0.15217 | 0.018 | -7.003
-19 | -1.04 | 0.14807 | 0.018 | -7.024
-18.5 | -1.015 | 0.14314 | 0.018 | -7.087
-18 | -0.994 | 0.14091 | 0.018 | -7.053
-17.5 | -0.967 | 0.13442 | 0.018 | -7.194
-17 | -0.939 | 0.13023 | 0.018 | -7.208
-16.5 | -0.91 | 0.12674 | 0.017 | -7.182
-16 | -0.882 | 0.12311 | 0.016 | -7.166
-15.5 | -0.856 | 0.11748 | 0.016 | -7.285
-15 | -0.83 | 0.11457 | 0.016 | -7.241
-14.5 | -0.805 | 0.11367 | 0.016 | -7.084
-14 | -0.779 | 0.10598 | 0.016 | -7.346
-13.5 | -0.751 | 0.10217 | 0.016 | -7.348
-13 | -0.722 | 0.09748 | 0.015 | -7.405
-12.5 | -0.695 | 0.09338 | 0.014 | -7.444
-12 | -0.668 | 0.09141 | 0.014 | -7.311
-11.5 | -0.642 | 0.08764 | 0.014 | -7.322
-11 | -0.615 | 0.08356 | 0.014 | -7.366
-10.5 | -0.588 | 0.07894 | 0.013 | -7.445
-10 | -0.561 | 0.07184 | 0.013 | -7.804
-9.5 | -0.534 | 0.06513 | 0.013 | -8.197
-9 | -0.508 | 0.05925 | 0.013 | -8.566
-8.5 | -0.482 | 0.05378 | 0.014 | -8.962
-8 | -0.452 | 0.05488 | 0.012 | -8.23
-7.5 | -0.508 | 0.02407 | 0.024 | -21.106
-7 | -0.493 | 0.00668 | 0.025 | -73.852
-6.5 | -0.459 | 0.0065 | 0.025 | -70.62
-6 | -0.425 | 0.00639 | 0.024 | -66.466
-5.5 | -0.391 | 0.00628 | 0.024 | -62.191
-5 | -0.356 | 0.00607 | 0.024 | -58.618
-4.5 | -0.322 | 0.00597 | 0.023 | -53.899
-4 | -0.412 | 0.00588 | 0.023 | -70.006
-3.5 | -0.446 | 0.00581 | 0.023 | -76.797
-3 | -0.422 | 0.00574 | 0.022 | -73.547
-2.5 | -0.354 | 0.00563 | 0.022 | -62.854
-2 | -0.286 | 0.0056 | 0.021 | -51.035
-1.5 | -0.217 | 0.00497 | 0.021 | -43.724
-1 | -0.149 | 0.00496 | 0.02 | -30.016
-0.5 | -0.081 | 0.00501 | 0.02 | -16.104
0 | -0.012 | 0.00505 | 0.02 | -2.44
0.5 | 0.056 | 0.00519 | 0.019 | 10.808
1 | 0.124 | 0.00535 | 0.019 | 23.274
1.5 | 0.193 | 0.00547 | 0.018 | 35.234
2 | 0.261 | 0.00566 | 0.018 | 46.168
2.5 | 0.33 | 0.00587 | 0.017 | 56.114
3 | 0.398 | 0.00611 | 0.017 | 65.166
3.5 | 0.466 | 0.00626 | 0.016 | 74.441
4 | 0.535 | 0.00597 | 0.016 | 89.604
4.5 | 0.603 | 0.00666 | 0.015 | 90.549
5 | 0.671 | 0.00799 | 0.014 | 83.985
5.5 | 0.739 | 0.01002 | 0.014 | 73.824
6 | 0.808 | 0.01232 | 0.013 | 65.558
6.5 | 0.876 | 0.01276 | 0.013 | 68.624
7 | 0.925 | 0.07898 | 0.012 | 11.715
7.5 | 0.984 | 0.07417 | 0.011 | 13.266
8 | 1.043 | 0.06482 | 0.011 | 16.096
8.5 | 1.102 | 0.06992 | 0.01 | 15.766
9 | 1.161 | 0.0624 | 0.009 | 18.609
9.5 | 1.188 | 0.04863 | 0.008 | 24.438
10 | 1.26 | 0.05514 | 0.008 | 22.845
10.5 | 1.154 | 0.06812 | 0.005 | 16.938
11 | 1.197 | 0.07972 | 0.004 | 15.009
11.5 | 1.252 | 0.08727 | 0.003 | 14.351
12 | 1.305 | 0.0903 | 0.003 | 14.447
12.5 | 1.359 | 0.09282 | 0.003 | 14.642
13 | 1.418 | 0.09767 | 0.002 | 14.519
13.5 | 1.479 | 0.10169 | 0.002 | 14.546
14 | 1.526 | 0.10664 | 0.002 | 14.309
14.5 | 1.581 | 0.10998 | 0.001 | 14.372
15 | 1.638 | 0.11502 | 0.001 | 14.243
15.5 | 1.7 | 0.11814 | 0.001 | 14.394
16 | 1.763 | 0.12157 | 0 | 14.502
16.5 | 1.813 | 0.1335 | 0 | 13.58
17 | 1.858 | 0.13158 | -0.001 | 14.12
17.5 | 1.915 | 0.13678 | -0.001 | 13.998
18 | 1.978 | 0.13931 | -0.001 | 14.199
18.5 | 2.046 | 0.13996 | -0.002 | 14.619
19 | 2.107 | 0.14463 | -0.003 | 14.571
19.5 | 2.152 | 0.15884 | -0.003 | 13.546
20 | 2.19 | 0.15925 | -0.003 | 13.752

## 80. Re 5M Mach 0.50 (2)
BIGFOIL.COM POLAR EXPORT
mh61
MH 61 10.26% |  |  |  | Cl Max: | 1.0895 | at alpha= | 7.5 | deg
XFOIL ncrit=9 |  |  |  | L/D Max: | 123.248 | at alpha= | 4.5 | deg
Re: | 5000000 |  |  | Cd Min: | 0.30614 | at alpha= | -20 | deg
Mach: | 0.5 |  |  | Cl=0 at alpha= | -0.26929 | deg
|  |  |  | @ Cl=0.1, Cd= | 0.0046827
|  |  |  | @ Cl=0.4, Cd= | 0.0045816
|  |  |  | @ Cl=0.6, Cd= | 0.0050416
alpha (deg) | Cl | Cd | Cm | Cl/Cd
-20 | -1.0126 | 0.30614 | 0.1475 | -3.3076
-19.5 | -0.989 | 0.29711 | 0.1417 | -3.3287
-19 | -0.9654 | 0.28811 | 0.1359 | -3.3508
-18.5 | -0.9418 | 0.2791 | 0.1302 | -3.3744
-18 | -0.9182 | 0.27002 | 0.1245 | -3.4005
-17.5 | -0.8958 | 0.26011 | 0.1186 | -3.4439
-17 | -0.8722 | 0.25164 | 0.1131 | -3.4661
-16.5 | -0.8485 | 0.24302 | 0.1075 | -3.4915
-16 | -0.8249 | 0.23427 | 0.1021 | -3.5212
-15.5 | -0.8001 | 0.22476 | 0.0967 | -3.5598
-15 | -0.784 | 0.2167 | 0.0936 | -3.6179
-14.5 | -0.7611 | 0.20756 | 0.0881 | -3.6669
-14 | -0.7386 | 0.19836 | 0.0826 | -3.7235
-13.5 | -0.7168 | 0.1891 | 0.0773 | -3.7906
-13 | -0.6957 | 0.17983 | 0.0719 | -3.8687
-12.5 | -0.6757 | 0.17045 | 0.0666 | -3.9642
-12 | -0.6564 | 0.16104 | 0.0614 | -4.076
-11 | -0.6223 | 0.14183 | 0.0508 | -4.3876
-10.5 | -0.6079 | 0.13203 | 0.0455 | -4.6043
-10 | -0.595 | 0.12224 | 0.0401 | -4.8675
-9.5 | -0.5848 | 0.1123 | 0.0347 | -5.2075
-9 | -0.5769 | 0.10244 | 0.0291 | -5.6316
-8.5 | -0.5733 | 0.09226 | 0.0233 | -6.214
-8 | -0.583 | 0.08064 | 0.016 | -7.2297
-7.5 | -0.5921 | 0.06967 | 0.009 | -8.4986
-7 | -0.606 | 0.05835 | 0.0003 | -10.3856
-6 | -0.6444 | 0.03564 | -0.0106 | -18.0808
-5.5 | -0.6352 | 0.02601 | -0.0088 | -24.4214
-4.5 | -0.559 | 0.0116 | 0.0002 | -48.1897
-4 | -0.4985 | 0.00893 | 0.0037 | -55.8231
-3.5 | -0.4336 | 0.00752 | 0.006 | -57.6596
-3 | -0.365 | 0.00692 | 0.0072 | -52.7457
-2.5 | -0.2961 | 0.00657 | 0.0079 | -45.0685
-2 | -0.2287 | 0.00611 | 0.0085 | -37.4304
-1.5 | -0.1642 | 0.00541 | 0.009 | -30.3512
-1 | -0.0979 | 0.00504 | 0.0092 | -19.4246
-0.5 | -0.0311 | 0.00484 | 0.0092 | -6.4256
0 | 0.0363 | 0.00473 | 0.0091 | 7.6744
0.5 | 0.1037 | 0.00468 | 0.0088 | 22.1581
1 | 0.1707 | 0.00463 | 0.0086 | 36.8683
1.5 | 0.2378 | 0.00462 | 0.0084 | 51.4719
2 | 0.3042 | 0.00461 | 0.0083 | 65.987
2.5 | 0.3698 | 0.00461 | 0.0085 | 80.2169
3 | 0.4337 | 0.00455 | 0.0091 | 95.3187
3.5 | 0.4931 | 0.00442 | 0.011 | 111.5611
4.5 | 0.6754 | 0.00548 | 0.0014 | 123.2482
5 | 0.7527 | 0.00643 | -0.0004 | 117.0607
5.5 | 0.8353 | 0.00751 | -0.0031 | 111.225
6 | 0.9173 | 0.00855 | -0.005 | 107.2865
6.5 | 0.9946 | 0.00946 | -0.005 | 105.1374
7 | 1.0536 | 0.01096 | -0.0014 | 96.1314
7.5 | 1.0895 | 0.01405 | 0.0048 | 77.5445
8 | 1.0877 | 0.01832 | 0.0139 | 59.3723
8.5 | 1.0654 | 0.0237 | 0.0212 | 44.9536
9 | 1.0436 | 0.03114 | 0.0232 | 33.5132
9.5 | 1.014 | 0.04039 | 0.0216 | 25.1052
10 | 0.9835 | 0.05103 | 0.0169 | 19.273
10.5 | 0.9503 | 0.06348 | 0.0097 | 14.9701
11 | 0.9232 | 0.07643 | 0.0019 | 12.079
11.5 | 0.8946 | 0.09044 | -0.0061 | 9.8916
12 | 0.8712 | 0.10418 | -0.0131 | 8.3624
12.5 | 0.8495 | 0.11791 | -0.0194 | 7.2046

## 81. Re 6M Mach 0.00 (1)
BIGFOIL.COM POLAR EXPORT
mh61
MH 61 10.26% |  |  |  | Cl Max: | 0.912 | at alpha= | 9.5 | deg
JavaFoil+Calcfoil stall+Eppler ext transition |  |  |  | L/D Max: | 152.96 | at alpha= | 5.5 | deg
Re: | 6000000 |  |  | Cd Min: | 0.00366 | at alpha= | 4.5 | deg
Mach: | 0 |  |  | Cl=0 at alpha= | 0.091667 | deg
|  |  |  | @ Cl=0.1, Cd= | 0.00402
|  |  |  | @ Cl=0.4, Cd= | 0.0042086
|  |  |  | @ Cl=0.6, Cd= | 0.03375
alpha (deg) | Cl | Cd | Cm | Cl/Cd
-12 | -0.338 | 0.0524 | 0.018 | -6.457
-11.5 | -0.383 | 0.02995 | 0.021 | -12.78
-11 | -0.433 | 0.0199 | 0.022 | -21.775
-10.5 | -0.481 | 0.00713 | 0.023 | -67.496
-10 | -0.509 | 0.00692 | 0.023 | -73.615
-9.5 | -0.536 | 0.00665 | 0.023 | -80.565
-9 | -0.56 | 0.00643 | 0.023 | -87.121
-8.5 | -0.581 | 0.0062 | 0.022 | -93.66
-8 | -0.597 | 0.00601 | 0.022 | -99.405
-7.5 | -0.608 | 0.00583 | 0.022 | -104.212
-7 | -0.611 | 0.00566 | 0.022 | -107.904
-6.5 | -0.607 | 0.00551 | 0.021 | -110.193
-6 | -0.594 | 0.00535 | 0.021 | -110.912
-5.5 | -0.572 | 0.00522 | 0.021 | -109.571
-5 | -0.543 | 0.00508 | 0.021 | -106.817
-4.5 | -0.505 | 0.00496 | 0.02 | -101.907
-4 | -0.462 | 0.00487 | 0.02 | -94.852
-3.5 | -0.413 | 0.00477 | 0.02 | -86.545
-3 | -0.365 | 0.00472 | 0.019 | -77.488
-2.5 | -0.306 | 0.00465 | 0.019 | -65.872
-2 | -0.247 | 0.00457 | 0.019 | -54.075
-1.5 | -0.188 | 0.00402 | 0.018 | -46.857
-1 | -0.129 | 0.00398 | 0.018 | -32.409
-0.5 | -0.07 | 0.00395 | 0.017 | -17.677
0 | -0.011 | 0.00399 | 0.017 | -2.672
0.5 | 0.049 | 0.00402 | 0.017 | 12.089
1 | 0.108 | 0.00402 | 0.016 | 26.802
1.5 | 0.167 | 0.00406 | 0.016 | 41.117
2 | 0.226 | 0.0041 | 0.015 | 55.231
2.5 | 0.285 | 0.00415 | 0.015 | 68.717
3 | 0.345 | 0.00419 | 0.014 | 82.177
3.5 | 0.404 | 0.00421 | 0.014 | 96.012
4 | 0.463 | 0.00415 | 0.013 | 111.504
4.5 | 0.522 | 0.00366 | 0.013 | 142.618
5 | 0.581 | 0.00389 | 0.013 | 149.299
5.5 | 0.64 | 0.00419 | 0.012 | 152.96
6 | 0.699 | 0.00463 | 0.012 | 151.022
6.5 | 0.758 | 0.00548 | 0.011 | 138.367
7 | 0.817 | 0.00575 | 0.011 | 142.224
7.5 | 0.876 | 0.00602 | 0.01 | 145.555
8 | 0.868 | 0.00624 | 0.009 | 139.195
8.5 | 0.893 | 0.00653 | 0.009 | 136.703
9 | 0.908 | 0.00686 | 0.008 | 132.214
9.5 | 0.912 | 0.0072 | 0.008 | 126.649
10 | 0.89 | 0.03407 | 0.007 | 26.112
10.5 | 0.868 | 0.03193 | 0.007 | 27.169
11 | 0.839 | 0.02872 | 0.006 | 29.198
11.5 | 0.804 | 0.03123 | 0.005 | 25.729
12 | 0.763 | 0.02918 | 0.005 | 26.148
12.5 | 0.719 | 0.0276 | 0.004 | 26.046
13 | 0.673 | 0.03048 | 0.004 | 22.088
13.5 | 0.627 | 0.03007 | 0.003 | 20.833
14 | 0.578 | 0.03117 | 0.003 | 18.538
14.5 | 0.529 | 0.03375 | 0.002 | 15.659

## 82. Re 6M Mach 0.00 (2)
BIGFOIL.COM POLAR EXPORT
mh61
MH 61 10.26% |  |  |  | Cl Max: | 1.4146 | at alpha= | 14.5 | deg
XFOIL ncrit=9 |  |  |  | L/D Max: | 115.823 | at alpha= | 4.5 | deg
Re: | 6000000 |  |  | Cd Min: | 0.16538 | at alpha= | -13.5 | deg
Mach: | 0 |  |  | Cl=0 at alpha= | -0.19224 | deg
|  |  |  | @ Cl=0.1, Cd= | 0.0043725
|  |  |  | @ Cl=0.4, Cd= | 0.0042326
|  |  |  | @ Cl=0.6, Cd= | 0.0052059
alpha (deg) | Cl | Cd | Cm | Cl/Cd
-13.5 | -0.5785 | 0.16538 | 0.0646 | -3.498
-13 | -0.5712 | 0.15801 | 0.0601 | -3.615
-12.5 | -0.5682 | 0.15211 | 0.0554 | -3.7355
-12 | -0.563 | 0.14373 | 0.0506 | -3.9171
-11.5 | -0.5576 | 0.13452 | 0.0458 | -4.1451
-11 | -0.5547 | 0.12436 | 0.0408 | -4.4604
-10.5 | -0.5561 | 0.11299 | 0.0355 | -4.9217
-8.5 | -0.9133 | 0.01275 | 0.0073 | -71.6314
-8 | -0.8644 | 0.01114 | 0.0084 | -77.5943
-7.5 | -0.8129 | 0.01002 | 0.0092 | -81.1277
-7 | -0.76 | 0.00914 | 0.0097 | -83.151
-6.5 | -0.7062 | 0.00843 | 0.0101 | -83.7722
-6 | -0.6508 | 0.00806 | 0.0102 | -80.7444
-5.5 | -0.5947 | 0.00783 | 0.0102 | -75.9515
-5 | -0.5383 | 0.00766 | 0.01 | -70.2742
-4.5 | -0.4819 | 0.00743 | 0.0099 | -64.8587
-4 | -0.4269 | 0.00684 | 0.0102 | -62.4123
-3.5 | -0.3705 | 0.00655 | 0.0102 | -56.5649
-3 | -0.3138 | 0.00631 | 0.0102 | -49.7306
-2.5 | -0.2573 | 0.00605 | 0.0101 | -42.5289
-2 | -0.2023 | 0.00552 | 0.0102 | -36.6486
-1.5 | -0.147 | 0.00508 | 0.0102 | -28.937
-1 | -0.091 | 0.00481 | 0.0101 | -18.9189
-0.5 | -0.0349 | 0.00457 | 0.01 | -7.6368
0 | 0.0218 | 0.00447 | 0.0098 | 4.877
0.5 | 0.0786 | 0.00438 | 0.0095 | 17.9452
1 | 0.1355 | 0.00436 | 0.0093 | 31.078
1.5 | 0.1921 | 0.00434 | 0.009 | 44.2627
2 | 0.2483 | 0.00434 | 0.0088 | 57.212
2.5 | 0.3039 | 0.00432 | 0.0087 | 70.3472
3 | 0.3585 | 0.00428 | 0.0087 | 83.7617
3.5 | 0.411 | 0.00422 | 0.0093 | 97.3934
4 | 0.4831 | 0.0043 | 0.0054 | 112.3488
4.5 | 0.549 | 0.00474 | 0.0029 | 115.8228
5 | 0.6092 | 0.00529 | 0.0015 | 115.1607
5.5 | 0.6746 | 0.0061 | -0.0013 | 110.5902
6 | 0.7398 | 0.00669 | -0.0039 | 110.583
6.5 | 0.8039 | 0.00723 | -0.0063 | 111.1895
7 | 0.8677 | 0.00781 | -0.0086 | 111.1012
7.5 | 0.9197 | 0.00838 | -0.0082 | 109.7494
8 | 0.9711 | 0.00884 | -0.0078 | 109.8529
8.5 | 1.0217 | 0.00943 | -0.0072 | 108.3457
9 | 1.0719 | 0.01007 | -0.0066 | 106.4449
9.5 | 1.1211 | 0.01081 | -0.006 | 103.7095
10 | 1.169 | 0.01163 | -0.0052 | 100.5159
10.5 | 1.2146 | 0.01262 | -0.0042 | 96.2441
11 | 1.2581 | 0.01364 | -0.0028 | 92.2361
11.5 | 1.2974 | 0.01488 | -0.001 | 87.1909
12 | 1.3343 | 0.01625 | 0.001 | 82.1108
12.5 | 1.3659 | 0.01799 | 0.0034 | 75.9255
13 | 1.3889 | 0.02001 | 0.0065 | 69.4103
13.5 | 1.3983 | 0.02244 | 0.0102 | 62.3128
14 | 1.4111 | 0.02545 | 0.0119 | 55.446
14.5 | 1.4146 | 0.02969 | 0.0129 | 47.6457
15 | 1.4143 | 0.03469 | 0.0131 | 40.7697
15.5 | 1.4036 | 0.04128 | 0.0123 | 34.0019
16 | 1.3868 | 0.04926 | 0.0101 | 28.1527
16.5 | 1.3687 | 0.05831 | 0.0066 | 23.4728
17 | 1.336 | 0.07054 | 0.0011 | 18.9396
17.5 | 1.2922 | 0.08559 | -0.0062 | 15.0976
18 | 1.2496 | 0.10129 | -0.0139 | 12.3369
18.5 | 1.1945 | 0.12026 | -0.0232 | 9.9326
19 | 1.1147 | 0.1459 | -0.0361 | 7.6402
19.5 | 1.0889 | 0.16089 | -0.0438 | 6.768

## 83. Re 6M Mach 0.10 (1)
BIGFOIL.COM POLAR EXPORT
mh61
MH 61 10.26% |  |  |  | Cl Max: | 0.905 | at alpha= | 9 | deg
JavaFoil+Calcfoil stall+Eppler ext transition |  |  |  | L/D Max: | 152.186 | at alpha= | 5.5 | deg
Re: | 6000000 |  |  | Cd Min: | 0.00369 | at alpha= | 4.5 | deg
Mach: | 0.1 |  |  | Cl=0 at alpha= | 0.091667 | deg
|  |  |  | @ Cl=0.1, Cd= | 0.00404
|  |  |  | @ Cl=0.4, Cd= | 0.004229
|  |  |  | @ Cl=0.6, Cd= | 0.03174
alpha (deg) | Cl | Cd | Cm | Cl/Cd
-12 | -0.291 | 0.06026 | 0.017 | -4.822
-11.5 | -0.325 | 0.04486 | 0.019 | -7.252
-11 | -0.374 | 0.02168 | 0.021 | -17.269
-10.5 | -0.44 | 0.00719 | 0.023 | -61.247
-10 | -0.472 | 0.00697 | 0.023 | -67.711
-9.5 | -0.503 | 0.0067 | 0.023 | -75.144
-9 | -0.532 | 0.00647 | 0.023 | -82.317
-8.5 | -0.558 | 0.00623 | 0.023 | -89.524
-8 | -0.579 | 0.00604 | 0.022 | -95.869
-7.5 | -0.594 | 0.00586 | 0.022 | -101.378
-7 | -0.601 | 0.00569 | 0.022 | -105.735
-6.5 | -0.6 | 0.00553 | 0.022 | -108.589
-6 | -0.59 | 0.00537 | 0.021 | -109.827
-5.5 | -0.571 | 0.00523 | 0.021 | -109.064
-5 | -0.543 | 0.00509 | 0.021 | -106.58
-4.5 | -0.506 | 0.00497 | 0.02 | -101.866
-4 | -0.463 | 0.00488 | 0.02 | -94.953
-3.5 | -0.415 | 0.00478 | 0.02 | -86.727
-3 | -0.367 | 0.00473 | 0.019 | -77.732
-2.5 | -0.308 | 0.00466 | 0.019 | -66.087
-2 | -0.249 | 0.00459 | 0.019 | -54.205
-1.5 | -0.189 | 0.00403 | 0.018 | -46.966
-1 | -0.13 | 0.004 | 0.018 | -32.418
-0.5 | -0.07 | 0.00397 | 0.017 | -17.689
0 | -0.011 | 0.00401 | 0.017 | -2.672
0.5 | 0.049 | 0.00404 | 0.017 | 12.09
1 | 0.108 | 0.00404 | 0.016 | 26.811
1.5 | 0.168 | 0.00408 | 0.016 | 41.102
2 | 0.227 | 0.00412 | 0.015 | 55.2
2.5 | 0.287 | 0.00418 | 0.015 | 68.632
3 | 0.346 | 0.00422 | 0.014 | 82.132
3.5 | 0.406 | 0.00423 | 0.014 | 95.844
4 | 0.465 | 0.00418 | 0.014 | 111.247
4.5 | 0.525 | 0.00369 | 0.013 | 142.094
5 | 0.584 | 0.00393 | 0.013 | 148.647
5.5 | 0.644 | 0.00423 | 0.012 | 152.186
6 | 0.703 | 0.00468 | 0.012 | 150.243
6.5 | 0.762 | 0.00554 | 0.011 | 137.646
7 | 0.821 | 0.00581 | 0.011 | 141.39
7.5 | 0.881 | 0.00609 | 0.01 | 144.599
8 | 0.87 | 0.00631 | 0.01 | 137.772
8.5 | 0.892 | 0.00661 | 0.009 | 134.977
9 | 0.905 | 0.00696 | 0.008 | 129.97
9.5 | 0.905 | 0.00731 | 0.008 | 123.898
10 | 0.877 | 0.03505 | 0.007 | 25.015
10.5 | 0.851 | 0.03273 | 0.007 | 25.997
11 | 0.816 | 0.02957 | 0.006 | 27.601
11.5 | 0.775 | 0.03227 | 0.005 | 24.015
12 | 0.729 | 0.03009 | 0.005 | 24.218
12.5 | 0.678 | 0.02874 | 0.004 | 23.606
13 | 0.626 | 0.02853 | 0.004 | 21.958
13.5 | 0.575 | 0.02867 | 0.003 | 20.067
14 | 0.521 | 0.03174 | 0.003 | 16.415

## 84. Re 6M Mach 0.10 (2)
BIGFOIL.COM POLAR EXPORT
mh61
MH 61 10.26% |  |  |  | Cl Max: | 1.3872 | at alpha= | 14 | deg
XFOIL ncrit=9 |  |  |  | L/D Max: | 116.113 | at alpha= | 4.5 | deg
Re: | 6000000 |  |  | Cd Min: | 0.26982 | at alpha= | -20 | deg
Mach: | 0.1 |  |  | Cl=0 at alpha= | -0.1944 | deg
|  |  |  | @ Cl=0.1, Cd= | 0.0043828
|  |  |  | @ Cl=0.4, Cd= | 0.0042556
|  |  |  | @ Cl=0.6, Cd= | 0.0051978
alpha (deg) | Cl | Cd | Cm | Cl/Cd
-20 | -0.8925 | 0.26982 | 0.1174 | -3.3078
-19.5 | -0.8746 | 0.26271 | 0.1128 | -3.3291
-19 | -0.8567 | 0.25548 | 0.1082 | -3.3533
-18.5 | -0.839 | 0.24811 | 0.1036 | -3.3816
-18 | -0.8248 | 0.23729 | 0.0983 | -3.4759
-17.5 | -0.807 | 0.23076 | 0.0939 | -3.4971
-17 | -0.7891 | 0.22405 | 0.0894 | -3.522
-16.5 | -0.7712 | 0.21723 | 0.085 | -3.5502
-16 | -0.7534 | 0.21012 | 0.0806 | -3.5856
-15.5 | -0.7343 | 0.20243 | 0.0763 | -3.6274
-15 | -0.7176 | 0.1944 | 0.0718 | -3.6914
-14 | -0.6911 | 0.17869 | 0.0643 | -3.8676
-13.5 | -0.6767 | 0.17004 | 0.0598 | -3.9797
-13 | -0.6633 | 0.16128 | 0.0552 | -4.1127
-12.5 | -0.6517 | 0.15199 | 0.0504 | -4.2878
-12 | -0.641 | 0.14276 | 0.0457 | -4.4901
-11.5 | -0.6326 | 0.13298 | 0.0408 | -4.7571
-11 | -0.627 | 0.12289 | 0.0357 | -5.1021
-10.5 | -0.6252 | 0.11222 | 0.0303 | -5.5712
-10 | -0.6266 | 0.10146 | 0.0247 | -6.1758
-8 | -0.8679 | 0.01191 | 0.0073 | -72.8715
-7.5 | -0.8174 | 0.01043 | 0.0084 | -78.3701
-7 | -0.7646 | 0.0094 | 0.0091 | -81.3404
-6.5 | -0.7106 | 0.0086 | 0.0097 | -82.6279
-6 | -0.6551 | 0.00811 | 0.0099 | -80.7768
-5.5 | -0.5986 | 0.00784 | 0.01 | -76.352
-5 | -0.5417 | 0.00767 | 0.0099 | -70.6258
-4.5 | -0.4848 | 0.00747 | 0.0098 | -64.8996
-4 | -0.4293 | 0.00687 | 0.0101 | -62.4891
-3.5 | -0.3726 | 0.00656 | 0.0101 | -56.7988
-3 | -0.3155 | 0.00632 | 0.0101 | -49.9209
-2.5 | -0.2584 | 0.00608 | 0.01 | -42.5
-2 | -0.2032 | 0.00552 | 0.0102 | -36.8116
-1.5 | -0.1476 | 0.00509 | 0.0102 | -28.998
-1 | -0.0912 | 0.00482 | 0.0101 | -18.9212
-0.5 | -0.0349 | 0.00458 | 0.01 | -7.6201
0 | 0.0222 | 0.00448 | 0.0098 | 4.9554
0.5 | 0.0793 | 0.00439 | 0.0095 | 18.0638
1 | 0.1366 | 0.00437 | 0.0092 | 31.2586
1.5 | 0.1935 | 0.00435 | 0.009 | 44.4828
2 | 0.25 | 0.00435 | 0.0088 | 57.4713
2.5 | 0.306 | 0.00432 | 0.0087 | 70.8333
3 | 0.3609 | 0.0043 | 0.0087 | 83.9302
3.5 | 0.4137 | 0.00424 | 0.0093 | 97.5708
4 | 0.4864 | 0.00432 | 0.0054 | 112.5926
4.5 | 0.5527 | 0.00476 | 0.0029 | 116.1134
5 | 0.6132 | 0.00532 | 0.0015 | 115.2632
5.5 | 0.6791 | 0.00613 | -0.0013 | 110.783
6 | 0.7448 | 0.00672 | -0.0039 | 110.8333
6.5 | 0.8095 | 0.00728 | -0.0062 | 111.1951
7 | 0.8737 | 0.0079 | -0.0085 | 110.5949
7.5 | 0.9262 | 0.00843 | -0.0081 | 109.8695
8 | 0.978 | 0.00893 | -0.0075 | 109.5185
8.5 | 1.029 | 0.00954 | -0.0069 | 107.8616
9 | 1.0795 | 0.01021 | -0.0063 | 105.7297
9.5 | 1.1288 | 0.01101 | -0.0055 | 102.525
10 | 1.1767 | 0.0119 | -0.0045 | 98.8824
10.5 | 1.2217 | 0.013 | -0.0032 | 93.9769
11 | 1.2642 | 0.01413 | -0.0016 | 89.4692
11.5 | 1.3017 | 0.01555 | 0.0006 | 83.7106
12 | 1.3361 | 0.01714 | 0.003 | 77.9522
12.5 | 1.3626 | 0.01922 | 0.0059 | 70.8949
13 | 1.3699 | 0.02178 | 0.0104 | 62.8972
13.5 | 1.3796 | 0.02501 | 0.0126 | 55.1619
14 | 1.3872 | 0.02887 | 0.0137 | 48.0499
14.5 | 1.3831 | 0.03428 | 0.0141 | 40.3471
15 | 1.3742 | 0.04073 | 0.0133 | 33.7393
15.5 | 1.3536 | 0.04922 | 0.0109 | 27.501
16 | 1.3277 | 0.05954 | 0.0067 | 22.2993
16.5 | 1.303 | 0.07074 | 0.0015 | 18.4196
17 | 1.2617 | 0.08556 | -0.0058 | 14.7464
17.5 | 1.2115 | 0.10285 | -0.0144 | 11.7793
18 | 1.1669 | 0.11992 | -0.0228 | 9.7307
18.5 | 1.1107 | 0.14041 | -0.033 | 7.9104
19 | 1.0263 | 0.17003 | -0.0481 | 6.036

## 85. Re 6M Mach 0.25 (1)
BIGFOIL.COM POLAR EXPORT
mh61
MH 61 10.26% |  |  |  | Cl Max: | 0.905 | at alpha= | 7.5 | deg
JavaFoil+Calcfoil stall+Eppler ext transition |  |  |  | L/D Max: | 146.967 | at alpha= | 5.5 | deg
Re: | 6000000 |  |  | Cd Min: | 0.00388 | at alpha= | 4.5 | deg
Mach: | 0.25 |  |  | Cl=0 at alpha= | 0.090164 | deg
|  |  |  | @ Cl=0.1, Cd= | 0.0041682
|  |  |  | @ Cl=0.4, Cd= | 0.02984
|  |  |  | @ Cl=0.6, Cd= | 0.02984
alpha (deg) | Cl | Cd | Cm | Cl/Cd
-11 | -0.068 | 0.04706 | 0.019 | -1.442
-10.5 | -0.065 | 0.04345 | 0.019 | -1.498
-10 | -0.065 | 0.0242 | 0.021 | -2.699
-9.5 | -0.169 | 0.00697 | 0.024 | -24.313
-9 | -0.265 | 0.00668 | 0.023 | -39.74
-8.5 | -0.343 | 0.00643 | 0.023 | -53.411
-8 | -0.411 | 0.0062 | 0.023 | -66.321
-7.5 | -0.468 | 0.006 | 0.023 | -77.998
-7 | -0.513 | 0.00582 | 0.022 | -88.051
-6.5 | -0.543 | 0.00564 | 0.022 | -96.211
-6 | -0.557 | 0.00549 | 0.022 | -101.495
-5.5 | -0.555 | 0.00533 | 0.022 | -104.084
-5 | -0.539 | 0.00518 | 0.021 | -104.142
-4.5 | -0.51 | 0.00504 | 0.021 | -101.153
-4 | -0.471 | 0.00495 | 0.021 | -95.1
-3.5 | -0.424 | 0.00485 | 0.02 | -87.394
-3 | -0.377 | 0.0048 | 0.02 | -78.621
-2.5 | -0.316 | 0.00473 | 0.019 | -66.857
-2 | -0.255 | 0.00467 | 0.019 | -54.715
-1.5 | -0.194 | 0.00413 | 0.019 | -47.04
-1 | -0.133 | 0.00411 | 0.018 | -32.439
-0.5 | -0.072 | 0.00408 | 0.018 | -17.692
0 | -0.011 | 0.00413 | 0.018 | -2.669
0.5 | 0.05 | 0.00416 | 0.017 | 12.065
1 | 0.111 | 0.00417 | 0.017 | 26.699
1.5 | 0.172 | 0.00422 | 0.016 | 40.909
2 | 0.234 | 0.00426 | 0.016 | 54.846
2.5 | 0.295 | 0.00433 | 0.015 | 68.065
3 | 0.356 | 0.00438 | 0.015 | 81.327
3.5 | 0.417 | 0.00441 | 0.014 | 94.543
4 | 0.478 | 0.00436 | 0.014 | 109.575
4.5 | 0.539 | 0.00388 | 0.013 | 138.805
5 | 0.6 | 0.00415 | 0.013 | 144.483
5.5 | 0.661 | 0.0045 | 0.012 | 146.967
6 | 0.722 | 0.00497 | 0.012 | 145.299
6.5 | 0.783 | 0.00588 | 0.011 | 133.106
7 | 0.844 | 0.0062 | 0.011 | 136.193
7.5 | 0.905 | 0.00652 | 0.01 | 138.751
8 | 0.873 | 0.00679 | 0.01 | 128.499
8.5 | 0.882 | 0.00715 | 0.009 | 123.381
9 | 0.872 | 0.00756 | 0.009 | 115.367
9.5 | 0.824 | 0.03777 | 0.008 | 21.824
10 | 0.772 | 0.03535 | 0.007 | 21.839
10.5 | 0.702 | 0.03304 | 0.007 | 21.24
11 | 0.616 | 0.02973 | 0.006 | 20.73
11.5 | 0.519 | 0.02827 | 0.006 | 18.349
12 | 0.411 | 0.02854 | 0.005 | 14.398
12.5 | 0.295 | 0.02984 | 0.004 | 9.874

## 86. Re 6M Mach 0.25 (2)
BIGFOIL.COM POLAR EXPORT
mh61
MH 61 10.26% |  |  |  | Cl Max: | 1.2583 | at alpha= | 11 | deg
XFOIL ncrit=9 |  |  |  | L/D Max: | 118.247 | at alpha= | 4.5 | deg
Re: | 6000000 |  |  | Cd Min: | 0.20652 | at alpha= | -15.5 | deg
Mach: | 0.25 |  |  | Cl=0 at alpha= | -0.20763 | deg
|  |  |  | @ Cl=0.1, Cd= | 0.0044524
|  |  |  | @ Cl=0.4, Cd= | 0.0043271
|  |  |  | @ Cl=0.6, Cd= | 0.0051137
alpha (deg) | Cl | Cd | Cm | Cl/Cd
-15.5 | -0.7448 | 0.20652 | 0.0802 | -3.6064
-15 | -0.7268 | 0.19833 | 0.0755 | -3.6646
-14.5 | -0.7143 | 0.191 | 0.0726 | -3.7398
-14 | -0.6977 | 0.18258 | 0.068 | -3.8213
-13.5 | -0.6817 | 0.17392 | 0.0632 | -3.9196
-13 | -0.6665 | 0.16515 | 0.0585 | -4.0357
-12.5 | -0.6531 | 0.15601 | 0.0537 | -4.1863
-12 | -0.6403 | 0.14685 | 0.0489 | -4.3602
-11.5 | -0.6297 | 0.13731 | 0.044 | -4.586
-11 | -0.6212 | 0.1275 | 0.039 | -4.8722
-10.5 | -0.6156 | 0.11732 | 0.0338 | -5.2472
-10 | -0.6123 | 0.10715 | 0.0285 | -5.7144
-9.5 | -0.6142 | 0.09637 | 0.0227 | -6.3734
-9 | -0.6204 | 0.08537 | 0.0166 | -7.2672
-8.5 | -0.637 | 0.07283 | 0.0091 | -8.7464
-8 | -0.6764 | 0.05606 | -0.0044 | -12.0656
-7.5 | -0.6984 | 0.04464 | -0.0057 | -15.6452
-7 | -0.6985 | 0.03382 | -0.0043 | -20.6535
-6.5 | -0.7284 | 0.0111 | 0.0056 | -65.6216
-6 | -0.6761 | 0.00919 | 0.0074 | -73.5691
-5.5 | -0.6195 | 0.00823 | 0.0084 | -75.2734
-5 | -0.5607 | 0.00778 | 0.0088 | -72.0694
-4.5 | -0.5013 | 0.00752 | 0.009 | -66.6622
-4 | -0.4429 | 0.00704 | 0.0094 | -62.9119
-3.5 | -0.3841 | 0.00665 | 0.0096 | -57.7594
-3 | -0.3249 | 0.00638 | 0.0098 | -50.9248
-2.5 | -0.2655 | 0.00617 | 0.0098 | -43.0308
-2 | -0.2082 | 0.00561 | 0.01 | -37.1123
-1.5 | -0.1509 | 0.00515 | 0.0101 | -29.301
-1 | -0.0927 | 0.00486 | 0.01 | -19.0741
-0.5 | -0.0345 | 0.00461 | 0.0099 | -7.4837
0 | 0.0245 | 0.00451 | 0.0097 | 5.4324
1 | 0.1425 | 0.00442 | 0.0092 | 32.2398
1.5 | 0.2013 | 0.0044 | 0.0089 | 45.75
2 | 0.2597 | 0.00439 | 0.0087 | 59.1572
3 | 0.3743 | 0.00436 | 0.0087 | 85.8486
3.5 | 0.429 | 0.00429 | 0.0094 | 100
4 | 0.5045 | 0.0044 | 0.0054 | 114.6591
4.5 | 0.5735 | 0.00485 | 0.0028 | 118.2474
5 | 0.6358 | 0.00547 | 0.0016 | 116.234
5.5 | 0.7045 | 0.00633 | -0.0012 | 111.2954
6 | 0.773 | 0.00698 | -0.0037 | 110.745
6.5 | 0.8406 | 0.0076 | -0.0059 | 110.6053
7 | 0.9078 | 0.00826 | -0.008 | 109.9031
7.5 | 0.9625 | 0.00881 | -0.0072 | 109.2509
8 | 1.0161 | 0.00948 | -0.0061 | 107.1835
8.5 | 1.0683 | 0.01035 | -0.0049 | 103.2174
9 | 1.1192 | 0.01136 | -0.0035 | 98.5211
9.5 | 1.1663 | 0.01275 | -0.0017 | 91.4745
10 | 1.2074 | 0.01453 | 0.0009 | 83.097
10.5 | 1.235 | 0.01704 | 0.0051 | 72.4765
11 | 1.2583 | 0.01953 | 0.0093 | 64.4291
11.5 | 1.2559 | 0.023 | 0.0148 | 54.6043
12 | 1.2464 | 0.02847 | 0.0173 | 43.7794
12.5 | 1.2273 | 0.03571 | 0.0176 | 34.3685
13 | 1.2043 | 0.04434 | 0.0156 | 27.1606
13.5 | 1.1648 | 0.05628 | 0.0106 | 20.6965
14 | 1.178 | 0.06207 | 0.0078 | 18.9786
14.5 | 1.1268 | 0.07852 | -0.0012 | 14.3505
15 | 1.0917 | 0.09352 | -0.0092 | 11.6734
15.5 | 1.0527 | 0.10993 | -0.0175 | 9.5761
16 | 1.0189 | 0.12597 | -0.0252 | 8.0884

## 87. Re 6M Mach 0.50 (1)
BIGFOIL.COM POLAR EXPORT
mh61
MH 61 10.26% |  |  |  | Cl Max: | 2.191 | at alpha= | 20 | deg
JavaFoil+Calcfoil stall+Eppler ext transition |  |  |  | L/D Max: | 92.263 | at alpha= | 4.5 | deg
Re: | 6000000 |  |  | Cd Min: | 0.00493 | at alpha= | -1.5 | deg
Mach: | 0.5 |  |  | Cl=0 at alpha= | 0.088235 | deg
|  |  |  | @ Cl=0.1, Cd= | 0.0052765
|  |  |  | @ Cl=0.4, Cd= | 0.0061597
|  |  |  | @ Cl=0.6, Cd= | 0.0065454
alpha (deg) | Cl | Cd | Cm | Cl/Cd
-20 | -1.095 | 0.15313 | 0.018 | -7.15
-19.5 | -1.066 | 0.14979 | 0.018 | -7.116
-19 | -1.041 | 0.14483 | 0.018 | -7.184
-18.5 | -1.015 | 0.14155 | 0.018 | -7.17
-18 | -0.995 | 0.13798 | 0.018 | -7.212
-17.5 | -0.969 | 0.1312 | 0.018 | -7.385
-17 | -0.94 | 0.1272 | 0.018 | -7.39
-16.5 | -0.912 | 0.12381 | 0.017 | -7.366
-16 | -0.884 | 0.11961 | 0.017 | -7.388
-15.5 | -0.856 | 0.1165 | 0.016 | -7.35
-15 | -0.83 | 0.11253 | 0.016 | -7.376
-14.5 | -0.806 | 0.11167 | 0.017 | -7.218
-14 | -0.78 | 0.10363 | 0.017 | -7.526
-13.5 | -0.752 | 0.10028 | 0.016 | -7.495
-13 | -0.723 | 0.0967 | 0.015 | -7.474
-12.5 | -0.695 | 0.09129 | 0.014 | -7.615
-12 | -0.669 | 0.08814 | 0.014 | -7.585
-11.5 | -0.642 | 0.08438 | 0.014 | -7.607
-11 | -0.616 | 0.08253 | 0.014 | -7.46
-10.5 | -0.588 | 0.07705 | 0.014 | -7.633
-10 | -0.561 | 0.07042 | 0.014 | -7.971
-9.5 | -0.535 | 0.06376 | 0.014 | -8.386
-9 | -0.509 | 0.05765 | 0.014 | -8.831
-8.5 | -0.49 | 0.04868 | 0.017 | -10.056
-8 | -0.452 | 0.054 | 0.013 | -8.377
-7.5 | -0.527 | 0.0068 | 0.025 | -77.613
-7 | -0.493 | 0.00651 | 0.025 | -75.737
-6.5 | -0.459 | 0.00636 | 0.025 | -72.151
-6 | -0.425 | 0.00625 | 0.024 | -67.95
-5.5 | -0.391 | 0.00618 | 0.024 | -63.211
-5 | -0.356 | 0.00594 | 0.024 | -59.987
-4.5 | -0.322 | 0.00584 | 0.023 | -55.039
-4 | -0.412 | 0.00577 | 0.023 | -71.387
-3.5 | -0.446 | 0.00569 | 0.023 | -78.397
-3 | -0.422 | 0.00562 | 0.022 | -75.129
-2.5 | -0.354 | 0.00557 | 0.022 | -63.538
-2 | -0.286 | 0.0055 | 0.021 | -51.905
-1.5 | -0.217 | 0.00493 | 0.021 | -44.078
-1 | -0.149 | 0.00494 | 0.02 | -30.153
-0.5 | -0.081 | 0.00498 | 0.02 | -16.208
0 | -0.012 | 0.00504 | 0.02 | -2.445
0.5 | 0.056 | 0.00516 | 0.019 | 10.862
1 | 0.124 | 0.00534 | 0.019 | 23.321
1.5 | 0.193 | 0.00545 | 0.018 | 35.361
2 | 0.261 | 0.00565 | 0.018 | 46.219
2.5 | 0.33 | 0.00588 | 0.017 | 56.034
3 | 0.398 | 0.00615 | 0.017 | 64.694
3.5 | 0.466 | 0.00648 | 0.016 | 71.997
4 | 0.535 | 0.00688 | 0.016 | 77.739
4.5 | 0.603 | 0.00653 | 0.015 | 92.263
5 | 0.671 | 0.00793 | 0.014 | 84.682
5.5 | 0.739 | 0.00996 | 0.014 | 74.238
6 | 0.808 | 0.01195 | 0.013 | 67.556
6.5 | 0.876 | 0.01238 | 0.013 | 70.74
7 | 0.944 | 0.01315 | 0.012 | 71.776
7.5 | 0.986 | 0.07172 | 0.011 | 13.749
8 | 1.046 | 0.06261 | 0.011 | 16.698
8.5 | 1.105 | 0.06739 | 0.01 | 16.394
9 | 1.163 | 0.06035 | 0.009 | 19.28
9.5 | 1.2 | 0.05219 | 0.008 | 23.002
10 | 1.268 | 0.05205 | 0.008 | 24.363
10.5 | 1.215 | 0.04655 | 0.006 | 26.098
11 | 1.199 | 0.0781 | 0.004 | 15.346
11.5 | 1.254 | 0.08581 | 0.003 | 14.61
12 | 1.305 | 0.08678 | 0.003 | 15.036
12.5 | 1.359 | 0.09176 | 0.003 | 14.813
13 | 1.42 | 0.09545 | 0.002 | 14.878
13.5 | 1.481 | 0.09956 | 0.002 | 14.88
14 | 1.527 | 0.10412 | 0.002 | 14.661
14.5 | 1.581 | 0.10915 | 0.001 | 14.486
15 | 1.642 | 0.11217 | 0.001 | 14.635
15.5 | 1.707 | 0.11408 | 0.001 | 14.96
16 | 1.77 | 0.11756 | 0 | 15.053
16.5 | 1.815 | 0.13094 | 0 | 13.859
17 | 1.859 | 0.13031 | -0.001 | 14.263
17.5 | 1.921 | 0.13257 | -0.001 | 14.489
18 | 1.988 | 0.13321 | -0.002 | 14.926
18.5 | 2.057 | 0.13334 | -0.002 | 15.428
19 | 2.114 | 0.13972 | -0.003 | 15.131
19.5 | 2.154 | 0.15544 | -0.003 | 13.858
20 | 2.191 | 0.15534 | -0.003 | 14.108

## 88. Re 6M Mach 0.50 (2)
BIGFOIL.COM POLAR EXPORT
mh61
MH 61 10.26% |  |  |  | Cl Max: | 1.1005 | at alpha= | 8 | deg
XFOIL ncrit=9 |  |  |  | L/D Max: | 124.991 | at alpha= | 4.5 | deg
Re: | 6000000 |  |  | Cd Min: | 0.30666 | at alpha= | -20 | deg
Mach: | 0.5 |  |  | Cl=0 at alpha= | -0.2637 | deg
|  |  |  | @ Cl=0.1, Cd= | 0.0046127
|  |  |  | @ Cl=0.4, Cd= | 0.0046418
|  |  |  | @ Cl=0.6, Cd= | 0.0048427
alpha (deg) | Cl | Cd | Cm | Cl/Cd
-20 | -1.0139 | 0.30666 | 0.148 | -3.3063
-19.5 | -0.9903 | 0.29763 | 0.1421 | -3.3273
-19 | -0.9667 | 0.28863 | 0.1364 | -3.3493
-18.5 | -0.9431 | 0.27963 | 0.1307 | -3.3727
-18 | -0.9195 | 0.27054 | 0.125 | -3.3988
-17.5 | -0.8958 | 0.26131 | 0.1193 | -3.4281
-17 | -0.8722 | 0.25199 | 0.1137 | -3.4612
-16.5 | -0.8502 | 0.24222 | 0.1078 | -3.51
-16 | -0.8266 | 0.2338 | 0.1024 | -3.5355
-15.5 | -0.8093 | 0.22639 | 0.0992 | -3.5748
-15 | -0.7845 | 0.21692 | 0.0937 | -3.6165
-14.5 | -0.7615 | 0.20774 | 0.0882 | -3.6656
-14 | -0.739 | 0.19855 | 0.0828 | -3.722
-13.5 | -0.7171 | 0.18929 | 0.0774 | -3.7884
-13 | -0.696 | 0.18002 | 0.0721 | -3.8662
-12.5 | -0.676 | 0.17065 | 0.0668 | -3.9613
-12 | -0.6567 | 0.16123 | 0.0615 | -4.0731
-11.5 | -0.6389 | 0.15167 | 0.0563 | -4.2124
-11 | -0.6226 | 0.14201 | 0.051 | -4.3842
-10 | -0.5952 | 0.12241 | 0.0403 | -4.8623
-9.5 | -0.5849 | 0.11246 | 0.0348 | -5.201
-9 | -0.5771 | 0.10258 | 0.0292 | -5.6259
-8.5 | -0.5803 | 0.09129 | 0.0225 | -6.3567
-8 | -0.585 | 0.08035 | 0.0158 | -7.2806
-7.5 | -0.5941 | 0.06942 | 0.0088 | -8.5581
-7 | -0.6082 | 0.05803 | -0.0001 | -10.4808
-6.5 | -0.637 | 0.04563 | -0.0091 | -13.9601
-6 | -0.6469 | 0.03545 | -0.0105 | -18.2482
-5.5 | -0.6375 | 0.0258 | -0.0087 | -24.7093
-5 | -0.6084 | 0.01734 | -0.0044 | -35.0865
-4.5 | -0.562 | 0.01117 | 0.0006 | -50.3133
-4 | -0.5018 | 0.00846 | 0.0043 | -59.3144
-3.5 | -0.4357 | 0.00725 | 0.0064 | -60.0966
-3 | -0.3669 | 0.00671 | 0.0075 | -54.6796
-2.5 | -0.2978 | 0.00638 | 0.0082 | -46.6771
-2 | -0.2299 | 0.006 | 0.0087 | -38.3167
-1.5 | -0.1649 | 0.00535 | 0.0092 | -30.8224
-1 | -0.0984 | 0.00501 | 0.0094 | -19.6407
-0.5 | -0.0319 | 0.00476 | 0.0094 | -6.7017
0 | 0.0356 | 0.00467 | 0.0092 | 7.6231
0.5 | 0.103 | 0.00461 | 0.009 | 22.3427
1 | 0.1703 | 0.00459 | 0.0088 | 37.1024
1.5 | 0.2376 | 0.0046 | 0.0085 | 51.6522
2 | 0.3044 | 0.00462 | 0.0083 | 65.8874
3 | 0.4362 | 0.00465 | 0.0086 | 93.8065
3.5 | 0.499 | 0.00463 | 0.0097 | 107.7754
4 | 0.5861 | 0.00474 | 0.0057 | 123.6498
4.5 | 0.6687 | 0.00535 | 0.0028 | 124.9907
5.5 | 0.8223 | 0.00722 | -0.0003 | 113.892
6 | 0.904 | 0.00822 | -0.0021 | 109.9757
6.5 | 0.9868 | 0.0091 | -0.0033 | 108.4396
7 | 1.0584 | 0.01055 | -0.0019 | 100.3223
7.5 | 1.0975 | 0.01351 | 0.0041 | 81.2361
8 | 1.1005 | 0.01803 | 0.0127 | 61.0372
8.5 | 1.0741 | 0.02309 | 0.021 | 46.518
9 | 1.0518 | 0.03046 | 0.0233 | 34.5305
9.5 | 1.0221 | 0.03964 | 0.0218 | 25.7846
10 | 0.9915 | 0.05018 | 0.0173 | 19.7589
10.5 | 0.9585 | 0.06254 | 0.0101 | 15.3262
11 | 0.9313 | 0.07543 | 0.0023 | 12.3465
11.5 | 0.9027 | 0.08939 | -0.0058 | 10.0984
12 | 0.8769 | 0.10354 | -0.0131 | 8.4692
12.5 | 0.8473 | 0.11858 | -0.02 | 7.1454
13 | 0.8289 | 0.13254 | -0.0267 | 6.254

## 89. Re 7M Mach 0.00 (1)
BIGFOIL.COM POLAR EXPORT
mh61
MH 61 10.26% |  |  |  | Cl Max: | 0.912 | at alpha= | 9.5 | deg
JavaFoil+Calcfoil stall+Eppler ext transition |  |  |  | L/D Max: | 153.689 | at alpha= | 6 | deg
Re: | 7000000 |  |  | Cd Min: | 0.00387 | at alpha= | 5 | deg
Mach: | 0 |  |  | Cl=0 at alpha= | 0.091667 | deg
|  |  |  | @ Cl=0.1, Cd= | 0.0040186
|  |  |  | @ Cl=0.4, Cd= | 0.0042573
|  |  |  | @ Cl=0.6, Cd= | 0.03265
alpha (deg) | Cl | Cd | Cm | Cl/Cd
-12 | -0.346 | 0.04325 | 0.019 | -7.997
-11.5 | -0.392 | 0.02168 | 0.022 | -18.083
-11 | -0.438 | 0.01952 | 0.023 | -22.432
-10.5 | -0.481 | 0.00697 | 0.023 | -69.083
-10 | -0.509 | 0.00677 | 0.023 | -75.241
-9.5 | -0.536 | 0.00652 | 0.023 | -82.22
-9 | -0.56 | 0.0063 | 0.023 | -88.867
-8.5 | -0.581 | 0.00608 | 0.022 | -95.525
-8 | -0.597 | 0.00589 | 0.022 | -101.433
-7.5 | -0.608 | 0.00572 | 0.022 | -106.339
-7 | -0.611 | 0.00556 | 0.022 | -109.957
-6.5 | -0.607 | 0.00541 | 0.021 | -112.14
-6 | -0.594 | 0.00526 | 0.021 | -112.952
-5.5 | -0.572 | 0.00513 | 0.021 | -111.651
-5 | -0.543 | 0.00498 | 0.021 | -108.839
-4.5 | -0.505 | 0.00489 | 0.02 | -103.41
-4 | -0.462 | 0.00479 | 0.02 | -96.38
-3.5 | -0.413 | 0.00469 | 0.02 | -87.992
-3 | -0.365 | 0.00465 | 0.019 | -78.547
-2.5 | -0.306 | 0.00459 | 0.019 | -66.742
-2 | -0.247 | 0.00451 | 0.019 | -54.87
-1.5 | -0.188 | 0.00401 | 0.018 | -46.945
-1 | -0.129 | 0.00397 | 0.018 | -32.482
-0.5 | -0.07 | 0.00394 | 0.017 | -17.712
0 | -0.011 | 0.00399 | 0.017 | -2.672
0.5 | 0.049 | 0.00401 | 0.017 | 12.116
1 | 0.108 | 0.00402 | 0.016 | 26.796
1.5 | 0.167 | 0.00406 | 0.016 | 41.154
2 | 0.226 | 0.00411 | 0.015 | 55.102
2.5 | 0.285 | 0.00416 | 0.015 | 68.611
3 | 0.345 | 0.00422 | 0.014 | 81.595
3.5 | 0.404 | 0.00426 | 0.014 | 94.845
4 | 0.463 | 0.00431 | 0.013 | 107.468
4.5 | 0.522 | 0.00433 | 0.013 | 120.455
5 | 0.581 | 0.00387 | 0.013 | 150.15
5.5 | 0.64 | 0.00419 | 0.012 | 152.819
6 | 0.699 | 0.00455 | 0.012 | 153.689
6.5 | 0.758 | 0.00535 | 0.011 | 141.846
7 | 0.817 | 0.00561 | 0.011 | 145.808
7.5 | 0.876 | 0.00587 | 0.01 | 149.234
8 | 0.868 | 0.00608 | 0.009 | 142.741
8.5 | 0.893 | 0.00637 | 0.009 | 140.197
9 | 0.908 | 0.00669 | 0.008 | 135.609
9.5 | 0.912 | 0.00702 | 0.008 | 129.914
10 | 0.906 | 0.00737 | 0.007 | 122.997
10.5 | 0.87 | 0.03574 | 0.007 | 24.328
11 | 0.841 | 0.03237 | 0.006 | 25.969
11.5 | 0.805 | 0.03014 | 0.005 | 26.724
12 | 0.765 | 0.02811 | 0.005 | 27.205
12.5 | 0.721 | 0.0308 | 0.004 | 23.405
13 | 0.675 | 0.02919 | 0.004 | 23.135
13.5 | 0.628 | 0.02893 | 0.003 | 21.713
14 | 0.581 | 0.02911 | 0.003 | 19.948
14.5 | 0.533 | 0.03265 | 0.002 | 16.322

## 90. Re 7M Mach 0.00 (2)
BIGFOIL.COM POLAR EXPORT
mh61
MH 61 10.26% |  |  |  | Cl Max: | 1.4152 | at alpha= | 14.5 | deg
XFOIL ncrit=9 |  |  |  | L/D Max: | 116.467 | at alpha= | 4.5 | deg
Re: | 7000000 |  |  | Cd Min: | 0.17807 | at alpha= | -14 | deg
Mach: | 0 |  |  | Cl=0 at alpha= | -0.18838 | deg
|  |  |  | @ Cl=0.1, Cd= | 0.0043724
|  |  |  | @ Cl=0.4, Cd= | 0.0043752
|  |  |  | @ Cl=0.6, Cd= | 0.0051965
alpha (deg) | Cl | Cd | Cm | Cl/Cd
-14 | -0.6906 | 0.17807 | 0.0638 | -3.8783
-13.5 | -0.6764 | 0.16941 | 0.0592 | -3.9927
-12.5 | -0.6518 | 0.15137 | 0.0498 | -4.306
-12 | -0.6415 | 0.14212 | 0.0451 | -4.5138
-11.5 | -0.6334 | 0.13233 | 0.0402 | -4.7865
-11 | -0.6283 | 0.12217 | 0.0351 | -5.1428
-10.5 | -0.6271 | 0.11142 | 0.0297 | -5.6283
-10 | -0.6293 | 0.10056 | 0.024 | -6.258
-9 | -0.963 | 0.01419 | 0.0065 | -67.8647
-8.5 | -0.9161 | 0.01225 | 0.0078 | -74.7837
-8 | -0.8659 | 0.01094 | 0.0087 | -79.1499
-7.5 | -0.8141 | 0.00988 | 0.0094 | -82.3988
-7 | -0.7613 | 0.009 | 0.0099 | -84.5889
-6.5 | -0.7078 | 0.00819 | 0.0104 | -86.4225
-6 | -0.6526 | 0.00777 | 0.0106 | -83.9897
-5.5 | -0.5964 | 0.00754 | 0.0105 | -79.0981
-5 | -0.54 | 0.00737 | 0.0104 | -73.27
-4.5 | -0.4835 | 0.00717 | 0.0103 | -67.4338
-4 | -0.4279 | 0.00672 | 0.0104 | -63.6756
-3.5 | -0.3716 | 0.0064 | 0.0104 | -58.0625
-3 | -0.3149 | 0.00618 | 0.0103 | -50.9547
-2.5 | -0.258 | 0.00597 | 0.0102 | -43.2161
-2 | -0.2029 | 0.00546 | 0.0104 | -37.1612
-1.5 | -0.1474 | 0.00506 | 0.0103 | -29.1304
-1 | -0.0912 | 0.0048 | 0.0102 | -19
-0.5 | -0.0354 | 0.00453 | 0.0101 | -7.8146
0 | 0.0214 | 0.00443 | 0.0099 | 4.8307
0.5 | 0.0784 | 0.00438 | 0.0096 | 17.8995
1 | 0.1354 | 0.00436 | 0.0093 | 31.055
1.5 | 0.192 | 0.00435 | 0.009 | 44.1379
2 | 0.2485 | 0.00438 | 0.0087 | 56.7352
2.5 | 0.3045 | 0.00437 | 0.0086 | 69.6796
3 | 0.3599 | 0.00439 | 0.0085 | 81.9818
3.5 | 0.4141 | 0.00437 | 0.0086 | 94.7597
4 | 0.4647 | 0.00435 | 0.0096 | 106.8276
4.5 | 0.5439 | 0.00467 | 0.004 | 116.4668
5 | 0.6025 | 0.00522 | 0.003 | 115.4215
5.5 | 0.6653 | 0.00596 | 0.0008 | 111.6275
6 | 0.7304 | 0.0065 | -0.0018 | 112.3692
6.5 | 0.7945 | 0.00703 | -0.0041 | 113.0156
7 | 0.8576 | 0.00759 | -0.0062 | 112.9908
7.5 | 0.9214 | 0.00812 | -0.0085 | 113.4729
8 | 0.973 | 0.0086 | -0.008 | 113.1395
8.5 | 1.0237 | 0.00917 | -0.0075 | 111.6358
9 | 1.074 | 0.0098 | -0.0069 | 109.5918
9.5 | 1.1234 | 0.01054 | -0.0063 | 106.5844
10 | 1.1716 | 0.01136 | -0.0056 | 103.1338
10.5 | 1.2178 | 0.01233 | -0.0046 | 98.7672
11 | 1.2617 | 0.01337 | -0.0033 | 94.368
11.5 | 1.3013 | 0.01462 | -0.0015 | 89.0082
12 | 1.3379 | 0.01597 | 0.0006 | 83.7758
12.5 | 1.3702 | 0.01767 | 0.003 | 77.5439
13 | 1.396 | 0.01968 | 0.0057 | 70.935
13.5 | 1.4049 | 0.02199 | 0.0098 | 63.8881
14 | 1.4087 | 0.02571 | 0.0119 | 54.7919
14.5 | 1.4152 | 0.02968 | 0.0129 | 47.6819
15 | 1.4131 | 0.03486 | 0.0131 | 40.5364
15.5 | 1.4004 | 0.04172 | 0.0121 | 33.5666
16 | 1.3766 | 0.05065 | 0.0095 | 27.1787
16.5 | 1.355 | 0.06045 | 0.0055 | 22.4152
17 | 1.3359 | 0.0707 | 0.0008 | 18.8953
17.5 | 1.293 | 0.08563 | -0.0065 | 15.0998
18 | 1.2491 | 0.10163 | -0.0144 | 12.2907
18.5 | 1.2023 | 0.11896 | -0.0229 | 10.1068
19 | 1.1436 | 0.13979 | -0.0332 | 8.1808
19.5 | 1.1012 | 0.15831 | -0.0427 | 6.956

## 91. Re 7M Mach 0.10 (1)
BIGFOIL.COM POLAR EXPORT
mh61
MH 61 10.26% |  |  |  | Cl Max: | 0.905 | at alpha= | 9 | deg
JavaFoil+Calcfoil stall+Eppler ext transition |  |  |  | L/D Max: | 152.839 | at alpha= | 6 | deg
Re: | 7000000 |  |  | Cd Min: | 0.00391 | at alpha= | 5 | deg
Mach: | 0.1 |  |  | Cl=0 at alpha= | 0.091667 | deg
|  |  |  | @ Cl=0.1, Cd= | 0.0040386
|  |  |  | @ Cl=0.4, Cd= | 0.004286
|  |  |  | @ Cl=0.6, Cd= | 0.03179
alpha (deg) | Cl | Cd | Cm | Cl/Cd
-12 | -0.296 | 0.05253 | 0.018 | -5.625
-11.5 | -0.334 | 0.03486 | 0.02 | -9.591
-11 | -0.378 | 0.0205 | 0.022 | -18.45
-10.5 | -0.44 | 0.00704 | 0.023 | -62.544
-10 | -0.472 | 0.00682 | 0.023 | -69.218
-9.5 | -0.503 | 0.00656 | 0.023 | -76.687
-9 | -0.532 | 0.00634 | 0.023 | -83.922
-8.5 | -0.558 | 0.00611 | 0.023 | -91.33
-8 | -0.579 | 0.00592 | 0.022 | -97.826
-7.5 | -0.594 | 0.00574 | 0.022 | -103.448
-7 | -0.601 | 0.00558 | 0.022 | -107.747
-6.5 | -0.6 | 0.00543 | 0.022 | -110.538
-6 | -0.59 | 0.00528 | 0.021 | -111.879
-5.5 | -0.571 | 0.00514 | 0.021 | -111.132
-5 | -0.543 | 0.005 | 0.021 | -108.537
-4.5 | -0.506 | 0.0049 | 0.02 | -103.368
-4 | -0.463 | 0.0048 | 0.02 | -96.483
-3.5 | -0.415 | 0.0047 | 0.02 | -88.178
-3 | -0.367 | 0.00466 | 0.019 | -78.765
-2.5 | -0.308 | 0.0046 | 0.019 | -66.96
-2 | -0.249 | 0.00452 | 0.019 | -55.001
-1.5 | -0.189 | 0.00402 | 0.018 | -47.023
-1 | -0.13 | 0.00399 | 0.018 | -32.507
-0.5 | -0.07 | 0.00396 | 0.017 | -17.718
0 | -0.011 | 0.00401 | 0.017 | -2.672
0.5 | 0.049 | 0.00403 | 0.017 | 12.116
1 | 0.108 | 0.00404 | 0.016 | 26.805
1.5 | 0.168 | 0.00408 | 0.016 | 41.146
2 | 0.227 | 0.00413 | 0.015 | 55.07
2.5 | 0.287 | 0.00418 | 0.015 | 68.552
3 | 0.346 | 0.00425 | 0.014 | 81.546
3.5 | 0.406 | 0.00429 | 0.014 | 94.704
4 | 0.465 | 0.00434 | 0.014 | 107.24
4.5 | 0.525 | 0.00437 | 0.013 | 120.185
5 | 0.584 | 0.00391 | 0.013 | 149.482
5.5 | 0.644 | 0.00423 | 0.012 | 152.117
6 | 0.703 | 0.0046 | 0.012 | 152.839
6.5 | 0.762 | 0.0054 | 0.011 | 141.106
7 | 0.821 | 0.00567 | 0.011 | 144.953
7.5 | 0.881 | 0.00594 | 0.01 | 148.254
8 | 0.87 | 0.00616 | 0.01 | 141.19
8.5 | 0.892 | 0.00645 | 0.009 | 138.428
9 | 0.905 | 0.00679 | 0.008 | 133.31
9.5 | 0.905 | 0.00712 | 0.008 | 127.096
10 | 0.88 | 0.0339 | 0.007 | 25.956
10.5 | 0.853 | 0.03168 | 0.007 | 26.918
11 | 0.818 | 0.03337 | 0.006 | 24.515
11.5 | 0.777 | 0.03111 | 0.005 | 24.967
12 | 0.73 | 0.02897 | 0.005 | 25.211
12.5 | 0.68 | 0.0276 | 0.004 | 24.652
13 | 0.628 | 0.031 | 0.004 | 20.268
13.5 | 0.578 | 0.03032 | 0.003 | 19.048
14 | 0.525 | 0.03179 | 0.003 | 16.5

## 92. Re 7M Mach 0.10 (2)
BIGFOIL.COM POLAR EXPORT
mh61
MH 61 10.26% |  |  |  | Cl Max: | 1.3864 | at alpha= | 13.5 | deg
XFOIL ncrit=9 |  |  |  | L/D Max: | 116.987 | at alpha= | 4.5 | deg
Re: | 7000000 |  |  | Cd Min: | 0.13843 | at alpha= | 18.5 | deg
Mach: | 0.1 |  |  | Cl=0 at alpha= | -0.19089 | deg
|  |  |  | @ Cl=0.1, Cd= | 0.0043764
|  |  |  | @ Cl=0.4, Cd= | 0.0043862
|  |  |  | @ Cl=0.6, Cd= | 0.0051775
alpha (deg) | Cl | Cd | Cm | Cl/Cd
-4 | -0.4303 | 0.00675 | 0.0103 | -63.7481
-3.5 | -0.3737 | 0.00642 | 0.0103 | -58.2087
-3 | -0.3166 | 0.00619 | 0.0103 | -51.147
-2.5 | -0.2593 | 0.00599 | 0.0102 | -43.2888
-2 | -0.2038 | 0.00548 | 0.0103 | -37.1898
-1.5 | -0.148 | 0.00507 | 0.0103 | -29.1913
-1 | -0.0915 | 0.00481 | 0.0102 | -19.0229
-0.5 | -0.0353 | 0.00454 | 0.0101 | -7.7753
0 | 0.0218 | 0.00444 | 0.0099 | 4.9099
0.5 | 0.0791 | 0.00438 | 0.0096 | 18.0594
1 | 0.1364 | 0.00437 | 0.0093 | 31.2128
1.5 | 0.1934 | 0.00436 | 0.009 | 44.3578
2 | 0.2503 | 0.00439 | 0.0087 | 57.0159
2.5 | 0.3066 | 0.00437 | 0.0086 | 70.1602
3 | 0.3623 | 0.0044 | 0.0085 | 82.3409
3.5 | 0.4169 | 0.00438 | 0.0086 | 95.1826
4 | 0.4677 | 0.00436 | 0.0096 | 107.2706
4.5 | 0.5475 | 0.00468 | 0.004 | 116.9872
5 | 0.6066 | 0.00524 | 0.0029 | 115.7634
5.5 | 0.6698 | 0.006 | 0.0008 | 111.6333
6 | 0.7354 | 0.00654 | -0.0017 | 112.4465
6.5 | 0.8 | 0.00708 | -0.004 | 112.9944
7 | 0.8636 | 0.00767 | -0.0061 | 112.5945
7.5 | 0.928 | 0.00817 | -0.0083 | 113.5863
8 | 0.9799 | 0.00868 | -0.0078 | 112.8917
8.5 | 1.031 | 0.00927 | -0.0072 | 111.219
9 | 1.0816 | 0.00994 | -0.0065 | 108.8129
9.5 | 1.1312 | 0.01073 | -0.0058 | 105.424
10 | 1.1795 | 0.01162 | -0.0049 | 101.506
10.5 | 1.2251 | 0.01269 | -0.0037 | 96.5406
11 | 1.2682 | 0.01385 | -0.0022 | 91.5668
11.5 | 1.3057 | 0.01527 | 0.0001 | 85.5075
12 | 1.3401 | 0.01684 | 0.0026 | 79.5784
12.5 | 1.3676 | 0.01887 | 0.0054 | 72.4748
13 | 1.3762 | 0.02138 | 0.0099 | 64.3686
13.5 | 1.3864 | 0.02447 | 0.0123 | 56.6571
14 | 1.3789 | 0.02972 | 0.0138 | 46.3964
14.5 | 1.3789 | 0.03476 | 0.014 | 39.6692
15 | 1.3669 | 0.04163 | 0.013 | 32.8345
15.5 | 1.3429 | 0.05069 | 0.0102 | 26.4924
16 | 1.3084 | 0.06255 | 0.0051 | 20.9177
16.5 | 1.2823 | 0.0743 | -0.0006 | 17.2584
17 | 1.2579 | 0.08641 | -0.0065 | 14.5573
17.5 | 1.2103 | 0.10333 | -0.0149 | 11.713
18 | 1.1659 | 0.12042 | -0.0234 | 9.6819
18.5 | 1.1214 | 0.13843 | -0.0322 | 8.1008

## 93. Re 7M Mach 0.25 (1)
BIGFOIL.COM POLAR EXPORT
mh61
MH 61 10.26% |  |  |  | Cl Max: | 0.905 | at alpha= | 7.5 | deg
JavaFoil+Calcfoil stall+Eppler ext transition |  |  |  | L/D Max: | 147.549 | at alpha= | 5.5 | deg
Re: | 7000000 |  |  | Cd Min: | 0.00407 | at alpha= | -0.5 | deg
Mach: | 0.25 |  |  | Cl=0 at alpha= | 0.090164 | deg
|  |  |  | @ Cl=0.1, Cd= | 0.0041664
|  |  |  | @ Cl=0.4, Cd= | 0.02843
|  |  |  | @ Cl=0.6, Cd= | 0.02843
alpha (deg) | Cl | Cd | Cm | Cl/Cd
-11 | -0.068 | 0.04379 | 0.019 | -1.563
-10.5 | -0.067 | 0.0329 | 0.02 | -2.043
-10 | -0.068 | 0.0205 | 0.022 | -3.324
-9.5 | -0.169 | 0.00683 | 0.024 | -24.785
-9 | -0.265 | 0.00655 | 0.023 | -40.5
-8.5 | -0.343 | 0.0063 | 0.023 | -54.473
-8 | -0.411 | 0.00608 | 0.023 | -67.664
-7.5 | -0.468 | 0.00588 | 0.023 | -79.606
-7 | -0.513 | 0.00571 | 0.022 | -89.733
-6.5 | -0.543 | 0.00554 | 0.022 | -97.946
-6 | -0.557 | 0.00538 | 0.022 | -103.401
-5.5 | -0.555 | 0.00523 | 0.022 | -106.097
-5 | -0.539 | 0.00508 | 0.021 | -106.064
-4.5 | -0.51 | 0.00497 | 0.021 | -102.702
-4 | -0.471 | 0.00487 | 0.021 | -96.667
-3.5 | -0.424 | 0.00477 | 0.02 | -88.889
-3 | -0.377 | 0.00474 | 0.02 | -79.668
-2.5 | -0.316 | 0.00469 | 0.019 | -67.49
-2 | -0.255 | 0.0046 | 0.019 | -55.544
-1.5 | -0.194 | 0.00413 | 0.019 | -47.097
-1 | -0.133 | 0.00409 | 0.018 | -32.563
-0.5 | -0.072 | 0.00407 | 0.018 | -17.725
0 | -0.011 | 0.00412 | 0.018 | -2.67
0.5 | 0.05 | 0.00415 | 0.017 | 12.091
1 | 0.111 | 0.00417 | 0.017 | 26.72
1.5 | 0.172 | 0.00421 | 0.016 | 40.985
2 | 0.234 | 0.00427 | 0.016 | 54.736
2.5 | 0.295 | 0.00433 | 0.015 | 68.06
3 | 0.356 | 0.00441 | 0.015 | 80.753
3.5 | 0.417 | 0.00445 | 0.014 | 93.62
4 | 0.478 | 0.00452 | 0.014 | 105.68
4.5 | 0.539 | 0.00456 | 0.013 | 118.33
5 | 0.6 | 0.00414 | 0.013 | 144.898
5.5 | 0.661 | 0.00448 | 0.012 | 147.549
6 | 0.722 | 0.00491 | 0.012 | 147.233
6.5 | 0.783 | 0.00574 | 0.011 | 136.454
7 | 0.844 | 0.00605 | 0.011 | 139.63
7.5 | 0.905 | 0.00636 | 0.01 | 142.267
8 | 0.873 | 0.00663 | 0.01 | 131.789
8.5 | 0.882 | 0.00697 | 0.009 | 126.55
9 | 0.872 | 0.00737 | 0.009 | 118.35
9.5 | 0.827 | 0.03652 | 0.008 | 22.647
10 | 0.774 | 0.03421 | 0.007 | 22.613
10.5 | 0.703 | 0.03196 | 0.007 | 22.001
11 | 0.618 | 0.03377 | 0.006 | 18.287
11.5 | 0.52 | 0.03173 | 0.006 | 16.39
12 | 0.412 | 0.0312 | 0.005 | 13.216
12.5 | 0.296 | 0.02843 | 0.004 | 10.401

## 94. Re 7M Mach 0.25 (2)
BIGFOIL.COM POLAR EXPORT
mh61
MH 61 10.26% |  |  |  | Cl Max: | 1.2808 | at alpha= | 11.5 | deg
XFOIL ncrit=9 |  |  |  | L/D Max: | 119.057 | at alpha= | 4.5 | deg
Re: | 7000000 |  |  | Cd Min: | 0.13527 | at alpha= | 16.5 | deg
Mach: | 0.25 |  |  | Cl=0 at alpha= | -0.20067 | deg
|  |  |  | @ Cl=0.1, Cd= | 0.0044171
|  |  |  | @ Cl=0.4, Cd= | 0.0044414
|  |  |  | @ Cl=0.6, Cd= | 0.0050915
alpha (deg) | Cl | Cd | Cm | Cl/Cd
-7 | -0.7699 | 0.01605 | 0.0022 | -47.9688
-6.5 | -0.7266 | 0.00226 | 0.0071 | -321.5044
-6 | -0.6727 | 0.00178 | 0.0083 | -377.9213
-5.5 | -0.6161 | 0.00155 | 0.009 | -397.4839
-5 | -0.5577 | 0.00146 | 0.0093 | -381.9863
-4.5 | -0.4992 | 0.00139 | 0.0095 | -359.1367
-4 | -0.4405 | 0.00133 | 0.0096 | -331.203
-3.5 | -0.383 | 0.0012 | 0.0099 | -319.1667
-3 | -0.3244 | 0.00114 | 0.01 | -284.5614
-2.5 | -0.2657 | 0.0011 | 0.01 | -241.5455
-2 | -0.2083 | 0.001 | 0.0101 | -208.3
-1.5 | -0.1512 | 0.00091 | 0.0102 | -166.1538
-1 | -0.0934 | 0.00085 | 0.0101 | -109.8824
-0.5 | -0.0358 | 0.00079 | 0.0099 | -45.3165
0 | 0.024 | 0.00447 | 0.0098 | 5.3691
0.5 | 0.0831 | 0.00442 | 0.0096 | 18.8009
1 | 0.1423 | 0.00441 | 0.0092 | 32.2676
1.5 | 0.2012 | 0.00441 | 0.009 | 45.6236
2 | 0.2599 | 0.00442 | 0.0087 | 58.8009
2.5 | 0.3182 | 0.00442 | 0.0085 | 71.991
3 | 0.3757 | 0.00445 | 0.0085 | 84.427
3.5 | 0.4322 | 0.00443 | 0.0087 | 97.5621
4 | 0.4844 | 0.00441 | 0.0099 | 109.8413
4.5 | 0.5679 | 0.00477 | 0.004 | 119.0566
5 | 0.6298 | 0.00539 | 0.0029 | 116.846
6 | 0.7634 | 0.00677 | -0.0015 | 112.7622
6.5 | 0.8308 | 0.00738 | -0.0037 | 112.5745
7 | 0.8977 | 0.00801 | -0.0056 | 112.0724
7.5 | 0.9645 | 0.00854 | -0.0074 | 112.9391
8 | 1.0186 | 0.00918 | -0.0065 | 110.9586
8.5 | 1.0713 | 0.00997 | -0.0053 | 107.4524
9 | 1.123 | 0.01089 | -0.004 | 103.1221
9.5 | 1.1717 | 0.01215 | -0.0023 | 96.4362
10 | 1.216 | 0.01372 | -0.0001 | 88.6297
10.5 | 1.2494 | 0.01594 | 0.0035 | 78.3814
11 | 1.2762 | 0.01819 | 0.0076 | 70.1594
11.5 | 1.2808 | 0.02126 | 0.0133 | 60.2446
12 | 1.2747 | 0.02597 | 0.0167 | 49.0836
12.5 | 1.2586 | 0.03258 | 0.0178 | 38.6311
13 | 1.2385 | 0.04045 | 0.0167 | 30.618
13.5 | 1.2016 | 0.05146 | 0.0128 | 23.3502
14 | 1.2078 | 0.05786 | 0.01 | 20.8745
14.5 | 1.1634 | 0.0726 | 0.0021 | 16.0248
15 | 1.1293 | 0.08697 | -0.0056 | 12.9849
15.5 | 1.0901 | 0.10299 | -0.0139 | 10.5845
16 | 1.0553 | 0.11882 | -0.0217 | 8.8815
16.5 | 1.0205 | 0.13527 | -0.0296 | 7.5442

## 95. Re 7M Mach 0.50 (1)
BIGFOIL.COM POLAR EXPORT
mh61
MH 61 10.26% |  |  |  | Cl Max: | 2.198 | at alpha= | 20 | deg
JavaFoil+Calcfoil stall+Eppler ext transition |  |  |  | L/D Max: | 85.396 | at alpha= | 5 | deg
Re: | 7000000 |  |  | Cd Min: | 0.00492 | at alpha= | -1.5 | deg
Mach: | 0.5 |  |  | Cl=0 at alpha= | 0.088235 | deg
|  |  |  | @ Cl=0.1, Cd= | 0.00526
|  |  |  | @ Cl=0.4, Cd= | 0.00618
|  |  |  | @ Cl=0.6, Cd= | 0.0073663
alpha (deg) | Cl | Cd | Cm | Cl/Cd
-20 | -1.097 | 0.14969 | 0.019 | -7.328
-19.5 | -1.068 | 0.14713 | 0.018 | -7.26
-19 | -1.041 | 0.14258 | 0.018 | -7.3
-18.5 | -1.015 | 0.13901 | 0.018 | -7.303
-18 | -0.996 | 0.13579 | 0.019 | -7.335
-17.5 | -0.97 | 0.12817 | 0.019 | -7.571
-17 | -0.942 | 0.12425 | 0.018 | -7.584
-16.5 | -0.913 | 0.12108 | 0.018 | -7.541
-16 | -0.885 | 0.11701 | 0.017 | -7.564
-15.5 | -0.856 | 0.11401 | 0.016 | -7.512
-15 | -0.83 | 0.10982 | 0.016 | -7.559
-14.5 | -0.807 | 0.10987 | 0.017 | -7.342
-14 | -0.781 | 0.10173 | 0.017 | -7.677
-13.5 | -0.752 | 0.09807 | 0.016 | -7.668
-13 | -0.724 | 0.09471 | 0.015 | -7.641
-12.5 | -0.695 | 0.0914 | 0.014 | -7.609
-12 | -0.669 | 0.08718 | 0.014 | -7.67
-11.5 | -0.642 | 0.08365 | 0.014 | -7.675
-11 | -0.616 | 0.08071 | 0.014 | -7.629
-10.5 | -0.588 | 0.07616 | 0.014 | -7.727
-10 | -0.562 | 0.06921 | 0.014 | -8.116
-9.5 | -0.535 | 0.06288 | 0.014 | -8.511
-9 | -0.512 | 0.05549 | 0.015 | -9.227
-8.5 | -0.519 | 0.03166 | 0.021 | -16.407
-8 | -0.453 | 0.05326 | 0.013 | -8.502
-7.5 | -0.527 | 0.00667 | 0.025 | -79.119
-7 | -0.493 | 0.00639 | 0.025 | -77.215
-6.5 | -0.459 | 0.00632 | 0.025 | -72.69
-6 | -0.425 | 0.00615 | 0.024 | -69.058
-5.5 | -0.391 | 0.00606 | 0.024 | -64.486
-5 | -0.356 | 0.00583 | 0.024 | -61.089
-4.5 | -0.322 | 0.00575 | 0.023 | -55.92
-4 | -0.412 | 0.00567 | 0.023 | -72.627
-3.5 | -0.446 | 0.00559 | 0.023 | -79.786
-3 | -0.422 | 0.00555 | 0.022 | -76.098
-2.5 | -0.354 | 0.00549 | 0.022 | -64.447
-2 | -0.286 | 0.00542 | 0.021 | -52.696
-1.5 | -0.217 | 0.00492 | 0.021 | -44.206
-1 | -0.149 | 0.00492 | 0.02 | -30.312
-0.5 | -0.081 | 0.00497 | 0.02 | -16.232
0 | -0.012 | 0.00502 | 0.02 | -2.454
0.5 | 0.056 | 0.00515 | 0.019 | 10.884
1 | 0.124 | 0.00532 | 0.019 | 23.407
1.5 | 0.193 | 0.00544 | 0.018 | 35.466
2 | 0.261 | 0.00564 | 0.018 | 46.283
2.5 | 0.33 | 0.00587 | 0.017 | 56.192
3 | 0.398 | 0.00617 | 0.017 | 64.542
3.5 | 0.466 | 0.00651 | 0.016 | 71.652
4 | 0.535 | 0.00707 | 0.016 | 75.663
4.5 | 0.603 | 0.00738 | 0.015 | 81.664
5 | 0.671 | 0.00786 | 0.014 | 85.396
5.5 | 0.739 | 0.00978 | 0.014 | 75.6
6 | 0.808 | 0.01166 | 0.013 | 69.273
6.5 | 0.876 | 0.01207 | 0.013 | 72.558
7 | 0.944 | 0.0128 | 0.012 | 73.707
7.5 | 0.988 | 0.08156 | 0.011 | 12.115
8 | 1.048 | 0.07205 | 0.011 | 14.539
8.5 | 1.107 | 0.06536 | 0.01 | 16.935
9 | 1.166 | 0.05846 | 0.009 | 19.944
9.5 | 1.208 | 0.04942 | 0.009 | 24.451
10 | 1.272 | 0.05037 | 0.008 | 25.252
10.5 | 1.276 | 0.04358 | 0.007 | 29.283
11 | 1.201 | 0.07657 | 0.004 | 15.686
11.5 | 1.255 | 0.08438 | 0.003 | 14.869
12 | 1.305 | 0.08686 | 0.003 | 15.025
12.5 | 1.362 | 0.09049 | 0.003 | 15.049
13 | 1.424 | 0.09304 | 0.003 | 15.306
13.5 | 1.485 | 0.09705 | 0.002 | 15.301
14 | 1.527 | 0.10184 | 0.002 | 14.992
14.5 | 1.582 | 0.107 | 0.001 | 14.782
15 | 1.644 | 0.10974 | 0.001 | 14.983
15.5 | 1.713 | 0.11038 | 0.001 | 15.518
16 | 1.774 | 0.11451 | 0 | 15.495
16.5 | 1.816 | 0.12871 | 0 | 14.109
17 | 1.861 | 0.12755 | -0.001 | 14.593
17.5 | 1.925 | 0.12934 | -0.001 | 14.885
18 | 1.997 | 0.128 | -0.002 | 15.603
18.5 | 2.066 | 0.12836 | -0.002 | 16.094
19 | 2.12 | 0.1357 | -0.003 | 15.625
19.5 | 2.158 | 0.15231 | -0.003 | 14.166
20 | 2.198 | 0.15109 | -0.003 | 14.55

## 96. Re 7M Mach 0.50 (2)
BIGFOIL.COM POLAR EXPORT
mh61
MH 61 10.26% |  |  |  | Cl Max: | 1.1093 | at alpha= | 8 | deg
XFOIL ncrit=9 |  |  |  | L/D Max: | 120.016 | at alpha= | 5 | deg
Re: | 7000000 |  |  | Cd Min: | 0.20788 | at alpha= | -14.5 | deg
Mach: | 0.5 |  |  | Cl=0 at alpha= | -0.25888 | deg
|  |  |  | @ Cl=0.1, Cd= | 0.0045621
|  |  |  | @ Cl=0.4, Cd= | 0.004673
|  |  |  | @ Cl=0.6, Cd= | 0.00504
alpha (deg) | Cl | Cd | Cm | Cl/Cd
-14.5 | -0.7618 | 0.20788 | 0.0883 | -3.6646
-14 | -0.7393 | 0.19869 | 0.0829 | -3.7209
-13.5 | -0.7174 | 0.18943 | 0.0776 | -3.7872
-13 | -0.6963 | 0.18016 | 0.0722 | -3.8649
-12.5 | -0.6762 | 0.17079 | 0.0669 | -3.9592
-12 | -0.657 | 0.16137 | 0.0617 | -4.0714
-11.5 | -0.6392 | 0.1518 | 0.0564 | -4.2108
-11 | -0.6228 | 0.14214 | 0.0511 | -4.3816
-10.5 | -0.6083 | 0.13232 | 0.0458 | -4.5972
-10 | -0.5953 | 0.12252 | 0.0404 | -4.8588
-9.5 | -0.5851 | 0.11256 | 0.0349 | -5.1981
-9 | -0.5772 | 0.10267 | 0.0293 | -5.6219
-8.5 | -0.5814 | 0.09115 | 0.0224 | -6.3785
-8 | -0.5859 | 0.08024 | 0.0157 | -7.3018
-7.5 | -0.5952 | 0.06927 | 0.0087 | -8.5925
-7 | -0.6096 | 0.05782 | -0.0003 | -10.5431
-6.5 | -0.6387 | 0.0455 | -0.0091 | -14.0374
-6 | -0.6486 | 0.0353 | -0.0105 | -18.3739
-5.5 | -0.6393 | 0.0256 | -0.0085 | -24.9727
-5 | -0.6103 | 0.0171 | -0.0042 | -35.6901
-4.5 | -0.5642 | 0.01087 | 0.0009 | -51.9043
-4 | -0.5044 | 0.00812 | 0.0047 | -62.1182
-3.5 | -0.437 | 0.00713 | 0.0066 | -61.2903
-3 | -0.3684 | 0.00655 | 0.0078 | -56.2443
-2.5 | -0.2992 | 0.00624 | 0.0084 | -47.9487
-2 | -0.2308 | 0.00593 | 0.0089 | -38.9207
-1.5 | -0.1656 | 0.0053 | 0.0094 | -31.2453
-1 | -0.099 | 0.00497 | 0.0096 | -19.9195
-0.5 | -0.0326 | 0.0047 | 0.0096 | -6.9362
0 | 0.035 | 0.00462 | 0.0094 | 7.5758
0.5 | 0.1024 | 0.00456 | 0.0091 | 22.4561
1 | 0.17 | 0.00457 | 0.0088 | 37.1991
1.5 | 0.2374 | 0.00458 | 0.0086 | 51.8341
2 | 0.3044 | 0.00461 | 0.0084 | 66.0304
2.5 | 0.3713 | 0.00466 | 0.0083 | 79.6781
3 | 0.4374 | 0.00469 | 0.0084 | 93.2623
3.5 | 0.5025 | 0.00473 | 0.0089 | 106.2368
4 | 0.5614 | 0.00473 | 0.0109 | 118.6892
5 | 0.7357 | 0.00613 | 0.0031 | 120.0163
5.5 | 0.8114 | 0.007 | 0.0021 | 115.9143
6 | 0.8934 | 0.00795 | 0.0002 | 112.3774
6.5 | 0.9757 | 0.00877 | -0.0009 | 111.2543
7 | 1.0564 | 0.01028 | -0.0013 | 102.7626
7.5 | 1.1038 | 0.01309 | 0.0036 | 84.3239
8 | 1.1093 | 0.01764 | 0.0121 | 62.8855
8.5 | 1.0817 | 0.02258 | 0.0209 | 47.9052
9 | 1.0589 | 0.02988 | 0.0234 | 35.4384
9.5 | 1.0289 | 0.039 | 0.022 | 26.3821
10 | 0.9981 | 0.0495 | 0.0175 | 20.1636
10.5 | 0.9632 | 0.06204 | 0.0101 | 15.5255
11 | 0.9369 | 0.07478 | 0.0024 | 12.5288
11.5 | 0.9016 | 0.08981 | -0.0064 | 10.039
12 | 0.8761 | 0.10384 | -0.0135 | 8.437
12.5 | 0.8522 | 0.11788 | -0.0199 | 7.2294
13 | 0.8333 | 0.13187 | -0.0266 | 6.3191

## 97. Re 8M Mach 0.00 (1)
BIGFOIL.COM POLAR EXPORT
mh61
MH 61 10.26% |  |  |  | Cl Max: | 0.912 | at alpha= | 9.5 | deg
JavaFoil+Calcfoil stall+Eppler ext transition |  |  |  | L/D Max: | 155.405 | at alpha= | 6 | deg
Re: | 8000000 |  |  | Cd Min: | 0.00394 | at alpha= | -0.5 | deg
Mach: | 0 |  |  | Cl=0 at alpha= | 0.091667 | deg
|  |  |  | @ Cl=0.1, Cd= | 0.00401
|  |  |  | @ Cl=0.4, Cd= | 0.0042766
|  |  |  | @ Cl=0.6, Cd= | 0.03104
alpha (deg) | Cl | Cd | Cm | Cl/Cd
-12 | -0.346 | 0.04303 | 0.019 | -8.039
-11.5 | -0.404 | 0.01946 | 0.022 | -20.741
-11 | -0.453 | 0.00719 | 0.024 | -63.053
-10.5 | -0.481 | 0.00683 | 0.023 | -70.449
-10 | -0.509 | 0.00665 | 0.023 | -76.588
-9.5 | -0.536 | 0.00642 | 0.023 | -83.458
-9 | -0.56 | 0.0062 | 0.023 | -90.401
-8.5 | -0.581 | 0.00598 | 0.022 | -97.214
-8 | -0.597 | 0.00579 | 0.022 | -103.235
-7.5 | -0.608 | 0.00562 | 0.022 | -108.08
-7 | -0.611 | 0.00547 | 0.022 | -111.649
-6.5 | -0.607 | 0.00532 | 0.021 | -113.953
-6 | -0.594 | 0.00517 | 0.021 | -114.808
-5.5 | -0.572 | 0.00504 | 0.021 | -113.427
-5 | -0.543 | 0.00492 | 0.021 | -110.199
-4.5 | -0.505 | 0.00482 | 0.02 | -104.824
-4 | -0.462 | 0.00472 | 0.02 | -97.803
-3.5 | -0.413 | 0.00464 | 0.02 | -89.007
-3 | -0.365 | 0.0046 | 0.019 | -79.42
-2.5 | -0.306 | 0.00453 | 0.019 | -67.582
-2 | -0.247 | 0.00447 | 0.019 | -55.376
-1.5 | -0.188 | 0.004 | 0.018 | -47.013
-1 | -0.129 | 0.00396 | 0.018 | -32.59
-0.5 | -0.07 | 0.00394 | 0.017 | -17.714
0 | -0.011 | 0.00398 | 0.017 | -2.677
0.5 | 0.049 | 0.00401 | 0.017 | 12.103
1 | 0.108 | 0.00401 | 0.016 | 26.848
1.5 | 0.167 | 0.00406 | 0.016 | 41.153
2 | 0.226 | 0.00411 | 0.015 | 55.076
2.5 | 0.285 | 0.00416 | 0.015 | 68.641
3 | 0.345 | 0.00423 | 0.014 | 81.38
3.5 | 0.404 | 0.00428 | 0.014 | 94.458
4 | 0.463 | 0.00436 | 0.013 | 106.222
4.5 | 0.522 | 0.00446 | 0.013 | 117.171
5 | 0.581 | 0.00453 | 0.013 | 128.202
5.5 | 0.64 | 0.00414 | 0.012 | 154.672
6 | 0.699 | 0.0045 | 0.012 | 155.405
6.5 | 0.758 | 0.00523 | 0.011 | 144.901
7 | 0.817 | 0.00549 | 0.011 | 148.956
7.5 | 0.876 | 0.00575 | 0.01 | 152.464
8 | 0.868 | 0.00595 | 0.009 | 145.815
8.5 | 0.893 | 0.00623 | 0.009 | 143.265
9 | 0.908 | 0.00655 | 0.008 | 138.592
9.5 | 0.912 | 0.00687 | 0.008 | 132.785
10 | 0.906 | 0.00721 | 0.007 | 125.728
10.5 | 0.872 | 0.03468 | 0.007 | 25.154
11 | 0.842 | 0.03141 | 0.006 | 26.818
11.5 | 0.807 | 0.02924 | 0.005 | 27.591
12 | 0.766 | 0.03192 | 0.005 | 24.01
12.5 | 0.722 | 0.02976 | 0.004 | 24.275
13 | 0.677 | 0.02815 | 0.004 | 24.046
13.5 | 0.63 | 0.02776 | 0.003 | 22.682
14 | 0.582 | 0.02804 | 0.003 | 20.76
14.5 | 0.535 | 0.03104 | 0.002 | 17.229

## 98. Re 8M Mach 0.00 (2)
BIGFOIL.COM POLAR EXPORT
mh61
MH 61 10.26% |  |  |  | Cl Max: | 1.4112 | at alpha= | 14.5 | deg
XFOIL ncrit=9 |  |  |  | L/D Max: | 116.357 | at alpha= | 5 | deg
Re: | 8000000 |  |  | Cd Min: | 0.17801 | at alpha= | -14 | deg
Mach: | 0 |  |  | Cl=0 at alpha= | -0.18541 | deg
|  |  |  | @ Cl=0.1, Cd= | 0.0043723
|  |  |  | @ Cl=0.4, Cd= | 0.0044672
|  |  |  | @ Cl=0.6, Cd= | 0.0051568
alpha (deg) | Cl | Cd | Cm | Cl/Cd
-14 | -0.6912 | 0.17801 | 0.0638 | -3.8829
-13.5 | -0.6769 | 0.16938 | 0.0592 | -3.9963
-13 | -0.6638 | 0.16062 | 0.0546 | -4.1327
-12.5 | -0.6521 | 0.15141 | 0.0499 | -4.3068
-12 | -0.6418 | 0.14216 | 0.0451 | -4.5146
-11.5 | -0.6337 | 0.1324 | 0.0402 | -4.7863
-11 | -0.6282 | 0.12234 | 0.0351 | -5.1349
-10 | -0.6286 | 0.10085 | 0.0241 | -6.233
-9.5 | -0.6387 | 0.08881 | 0.0176 | -7.1918
-9 | -0.9657 | 0.01373 | 0.0069 | -70.335
-8.5 | -0.917 | 0.01216 | 0.0079 | -75.4112
-8 | -0.8663 | 0.01095 | 0.0087 | -79.1142
-7.5 | -0.8145 | 0.0099 | 0.0094 | -82.2727
-7 | -0.7618 | 0.009 | 0.01 | -84.6444
-6.5 | -0.7085 | 0.00815 | 0.0105 | -86.9325
-6 | -0.654 | 0.00755 | 0.0108 | -86.6225
-5.5 | -0.5979 | 0.00731 | 0.0108 | -81.7921
-5 | -0.5414 | 0.00713 | 0.0107 | -75.9327
-4.5 | -0.4849 | 0.00692 | 0.0105 | -70.0723
-4 | -0.4286 | 0.00665 | 0.0105 | -64.4511
-3.5 | -0.3725 | 0.00629 | 0.0106 | -59.221
-3 | -0.3158 | 0.00606 | 0.0105 | -52.1122
-2.5 | -0.2588 | 0.00587 | 0.0104 | -44.0886
-2 | -0.2033 | 0.00543 | 0.0105 | -37.4401
-1.5 | -0.1478 | 0.00503 | 0.0104 | -29.3837
-1 | -0.0916 | 0.00477 | 0.0103 | -19.2034
-0.5 | -0.0358 | 0.00451 | 0.0102 | -7.9379
0 | 0.0211 | 0.00441 | 0.01 | 4.7846
0.5 | 0.0782 | 0.00438 | 0.0097 | 17.8539
1 | 0.1352 | 0.00436 | 0.0094 | 31.0092
1.5 | 0.1919 | 0.00437 | 0.009 | 43.913
2 | 0.2487 | 0.00441 | 0.0087 | 56.3946
2.5 | 0.3048 | 0.00441 | 0.0085 | 69.1156
3 | 0.3607 | 0.00446 | 0.0083 | 80.8744
3.5 | 0.4156 | 0.00447 | 0.0083 | 92.9754
4 | 0.4691 | 0.00453 | 0.0086 | 103.5541
4.5 | 0.5229 | 0.00454 | 0.0088 | 115.1762
5 | 0.6004 | 0.00516 | 0.0034 | 116.3566
6 | 0.7221 | 0.00636 | 0.0002 | 113.5377
6.5 | 0.7867 | 0.00687 | -0.0022 | 114.5124
7 | 0.8496 | 0.00741 | -0.0043 | 114.6559
7.5 | 0.9126 | 0.00789 | -0.0064 | 115.6654
8 | 0.9746 | 0.00841 | -0.0082 | 115.8859
8.5 | 1.0254 | 0.00897 | -0.0077 | 114.3144
9 | 1.0756 | 0.00961 | -0.0071 | 111.9251
9.5 | 1.1251 | 0.01035 | -0.0065 | 108.7053
10 | 1.1735 | 0.01118 | -0.0058 | 104.9642
10.5 | 1.2199 | 0.01216 | -0.0049 | 100.3207
11 | 1.2641 | 0.01323 | -0.0037 | 95.548
11.5 | 1.3039 | 0.01451 | -0.0019 | 89.8622
12 | 1.3397 | 0.01588 | 0.0004 | 84.364
12.5 | 1.372 | 0.01755 | 0.0028 | 78.1766
13 | 1.398 | 0.01957 | 0.0055 | 71.4359
13.5 | 1.407 | 0.02187 | 0.0096 | 64.3347
14 | 1.4009 | 0.02646 | 0.0121 | 52.9441
14.5 | 1.4112 | 0.0301 | 0.0129 | 46.8837
15 | 1.407 | 0.03556 | 0.013 | 39.5669
15.5 | 1.3921 | 0.04274 | 0.0118 | 32.5714
16 | 1.3601 | 0.05293 | 0.0085 | 25.6962
16.5 | 1.3353 | 0.06353 | 0.0039 | 21.0184
17 | 1.329 | 0.07194 | 0 | 18.4737
17.5 | 1.2861 | 0.08703 | -0.0074 | 14.7777
18 | 1.2404 | 0.10348 | -0.0155 | 11.9869
18.5 | 1.197 | 0.12029 | -0.0238 | 9.951
19 | 1.1519 | 0.13824 | -0.0327 | 8.3326
19.5 | 1.0984 | 0.15937 | -0.0435 | 6.8921

## 99. Re 8M Mach 0.10 (1)
BIGFOIL.COM POLAR EXPORT
mh61
MH 61 10.26% |  |  |  | Cl Max: | 0.905 | at alpha= | 9 | deg
JavaFoil+Calcfoil stall+Eppler ext transition |  |  |  | L/D Max: | 153.907 | at alpha= | 5.5 | deg
Re: | 8000000 |  |  | Cd Min: | 0.00396 | at alpha= | -0.5 | deg
Mach: | 0.1 |  |  | Cl=0 at alpha= | 0.091667 | deg
|  |  |  | @ Cl=0.1, Cd= | 0.00403
|  |  |  | @ Cl=0.4, Cd= | 0.004296
|  |  |  | @ Cl=0.6, Cd= | 0.03047
alpha (deg) | Cl | Cd | Cm | Cl/Cd
-12 | -0.295 | 0.05277 | 0.018 | -5.594
-11.5 | -0.334 | 0.03466 | 0.02 | -9.648
-11 | -0.392 | 0.01916 | 0.023 | -20.452
-10.5 | -0.44 | 0.0069 | 0.023 | -63.834
-10 | -0.472 | 0.0067 | 0.023 | -70.464
-9.5 | -0.503 | 0.00645 | 0.023 | -78.003
-9 | -0.532 | 0.00623 | 0.023 | -85.37
-8.5 | -0.558 | 0.006 | 0.023 | -92.949
-8 | -0.579 | 0.00582 | 0.022 | -99.564
-7.5 | -0.594 | 0.00565 | 0.022 | -105.143
-7 | -0.601 | 0.0055 | 0.022 | -109.408
-6.5 | -0.6 | 0.00534 | 0.022 | -112.326
-6 | -0.59 | 0.00519 | 0.021 | -113.719
-5.5 | -0.571 | 0.00506 | 0.021 | -112.899
-5 | -0.543 | 0.00494 | 0.021 | -109.929
-4.5 | -0.506 | 0.00483 | 0.02 | -104.782
-4 | -0.463 | 0.00473 | 0.02 | -97.908
-3.5 | -0.415 | 0.00465 | 0.02 | -89.195
-3 | -0.367 | 0.00461 | 0.019 | -79.67
-2.5 | -0.308 | 0.00454 | 0.019 | -67.802
-2 | -0.249 | 0.00448 | 0.019 | -55.508
-1.5 | -0.189 | 0.00402 | 0.018 | -47.09
-1 | -0.13 | 0.00398 | 0.018 | -32.602
-0.5 | -0.07 | 0.00396 | 0.017 | -17.721
0 | -0.011 | 0.004 | 0.017 | -2.677
0.5 | 0.049 | 0.00403 | 0.017 | 12.108
1 | 0.108 | 0.00403 | 0.016 | 26.861
1.5 | 0.168 | 0.00408 | 0.016 | 41.141
2 | 0.227 | 0.00413 | 0.015 | 55.044
2.5 | 0.287 | 0.00418 | 0.015 | 68.589
3 | 0.346 | 0.00426 | 0.014 | 81.344
3.5 | 0.406 | 0.0043 | 0.014 | 94.338
4 | 0.465 | 0.00439 | 0.014 | 106.002
4.5 | 0.525 | 0.00449 | 0.013 | 116.893
5 | 0.584 | 0.00457 | 0.013 | 127.842
5.5 | 0.644 | 0.00418 | 0.012 | 153.907
6 | 0.703 | 0.0046 | 0.012 | 152.923
6.5 | 0.762 | 0.00529 | 0.011 | 144.146
7 | 0.821 | 0.00555 | 0.011 | 148.083
7.5 | 0.881 | 0.00581 | 0.01 | 151.464
8 | 0.87 | 0.00603 | 0.01 | 144.273
8.5 | 0.892 | 0.00631 | 0.009 | 141.459
9 | 0.905 | 0.00664 | 0.008 | 136.245
9.5 | 0.905 | 0.00697 | 0.008 | 129.907
10 | 0.895 | 0.00732 | 0.007 | 122.265
10.5 | 0.855 | 0.03561 | 0.007 | 24.001
11 | 0.82 | 0.03237 | 0.006 | 25.322
11.5 | 0.778 | 0.03017 | 0.005 | 25.792
12 | 0.732 | 0.02806 | 0.005 | 26.078
12.5 | 0.682 | 0.03097 | 0.004 | 22.014
13 | 0.63 | 0.0298 | 0.004 | 21.142
13.5 | 0.579 | 0.02936 | 0.003 | 19.71
14 | 0.526 | 0.03047 | 0.003 | 17.268

## 100. Re 8M Mach 0.10 (2)
BIGFOIL.COM POLAR EXPORT
mh61
MH 61 10.26% |  |  |  | Cl Max: | 1.3865 | at alpha= | 13.5 | deg
XFOIL ncrit=9 |  |  |  | L/D Max: | 116.231 | at alpha= | 5 | deg
Re: | 8000000 |  |  | Cd Min: | 0.17014 | at alpha= | -13.5 | deg
Mach: | 0.1 |  |  | Cl=0 at alpha= | -0.18794 | deg
|  |  |  | @ Cl=0.1, Cd= | 0.0043726
|  |  |  | @ Cl=0.4, Cd= | 0.0044767
|  |  |  | @ Cl=0.6, Cd= | 0.0051638
alpha (deg) | Cl | Cd | Cm | Cl/Cd
-13.5 | -0.6775 | 0.17014 | 0.0598 | -3.982
-13 | -0.6641 | 0.1614 | 0.0552 | -4.1146
-12.5 | -0.652 | 0.15221 | 0.0505 | -4.2836
-12 | -0.6414 | 0.14299 | 0.0458 | -4.4856
-11.5 | -0.6327 | 0.13329 | 0.0409 | -4.7468
-11 | -0.6266 | 0.12329 | 0.0358 | -5.0823
-10.5 | -0.6243 | 0.11274 | 0.0304 | -5.5375
-10 | -0.6251 | 0.10208 | 0.0249 | -6.1236
-8.5 | -0.9209 | 0.013 | 0.0067 | -70.8385
-8 | -0.871 | 0.01147 | 0.0078 | -75.9372
-7.5 | -0.8193 | 0.01025 | 0.0087 | -79.9317
-7 | -0.7665 | 0.00923 | 0.0094 | -83.0444
-6.5 | -0.7129 | 0.00832 | 0.01 | -85.6851
-6 | -0.6584 | 0.00758 | 0.0106 | -86.8602
-5.5 | -0.6018 | 0.00733 | 0.0106 | -82.101
-5 | -0.5449 | 0.00714 | 0.0105 | -76.3165
-4.5 | -0.4879 | 0.00693 | 0.0104 | -70.404
-4 | -0.431 | 0.0067 | 0.0104 | -64.3284
-3.5 | -0.3746 | 0.0063 | 0.0105 | -59.4603
-3 | -0.3175 | 0.00607 | 0.0104 | -52.3064
-2.5 | -0.2601 | 0.00588 | 0.0103 | -44.2347
-2 | -0.2043 | 0.00544 | 0.0104 | -37.5551
-1.5 | -0.1484 | 0.00504 | 0.0104 | -29.4444
-1 | -0.0919 | 0.00477 | 0.0103 | -19.2662
-0.5 | -0.0357 | 0.00451 | 0.0102 | -7.9157
0 | 0.0215 | 0.00442 | 0.01 | 4.8643
0.5 | 0.0789 | 0.00438 | 0.0097 | 18.0137
1 | 0.1362 | 0.00436 | 0.0094 | 31.2385
1.5 | 0.1933 | 0.00438 | 0.009 | 44.1324
2 | 0.2504 | 0.00442 | 0.0087 | 56.6516
2.5 | 0.3069 | 0.00442 | 0.0085 | 69.4344
3 | 0.3631 | 0.00447 | 0.0083 | 81.2304
3.5 | 0.4184 | 0.00448 | 0.0083 | 93.3929
4 | 0.4722 | 0.00454 | 0.0086 | 104.0088
4.5 | 0.5267 | 0.00456 | 0.0088 | 115.5044
5 | 0.6044 | 0.0052 | 0.0034 | 116.2308
6 | 0.7271 | 0.0064 | 0.0002 | 113.6094
6.5 | 0.7921 | 0.00693 | -0.0022 | 114.3001
7 | 0.8556 | 0.00747 | -0.0042 | 114.5382
7.5 | 0.9192 | 0.00794 | -0.0062 | 115.7683
8 | 0.9816 | 0.00849 | -0.008 | 115.6184
8.5 | 1.0328 | 0.00907 | -0.0074 | 113.8699
9 | 1.0833 | 0.00974 | -0.0067 | 111.2218
9.5 | 1.133 | 0.01054 | -0.006 | 107.4953
10 | 1.1814 | 0.01144 | -0.0051 | 103.2692
10.5 | 1.2274 | 0.01253 | -0.004 | 97.9569
11 | 1.2705 | 0.01373 | -0.0025 | 92.5346
11.5 | 1.3078 | 0.0152 | -0.0002 | 86.0395
12 | 1.3413 | 0.0168 | 0.0024 | 79.8393
12.5 | 1.3688 | 0.01883 | 0.0053 | 72.6925
13 | 1.3768 | 0.02139 | 0.0099 | 64.3665
13.5 | 1.3865 | 0.02451 | 0.0123 | 56.5687
14 | 1.3603 | 0.03159 | 0.014 | 43.0611
14.5 | 1.3669 | 0.03609 | 0.0138 | 37.8748
15 | 1.3514 | 0.04352 | 0.0124 | 31.0524
15.5 | 1.3235 | 0.05333 | 0.0091 | 24.8172
16 | 1.2803 | 0.06699 | 0.0028 | 19.1118
16.5 | 1.2527 | 0.07943 | -0.0034 | 15.7711
17 | 1.243 | 0.08925 | -0.0082 | 13.9272
17.5 | 1.197 | 0.10611 | -0.0166 | 11.2807
18 | 1.1523 | 0.12349 | -0.0252 | 9.3311
18.5 | 1.1136 | 0.14047 | -0.0336 | 7.9277

## 101. Re 8M Mach 0.25 (1)
BIGFOIL.COM POLAR EXPORT
mh61
MH 61 10.26% |  |  |  | Cl Max: | 0.905 | at alpha= | 7.5 | deg
JavaFoil+Calcfoil stall+Eppler ext transition |  |  |  | L/D Max: | 149.105 | at alpha= | 5.5 | deg
Re: | 8000000 |  |  | Cd Min: | 0.00407 | at alpha= | -0.5 | deg
Mach: | 0.25 |  |  | Cl=0 at alpha= | 0.090164 | deg
|  |  |  | @ Cl=0.1, Cd= | 0.00415
|  |  |  | @ Cl=0.4, Cd= | 0.03037
|  |  |  | @ Cl=0.6, Cd= | 0.03037
alpha (deg) | Cl | Cd | Cm | Cl/Cd
-11 | -0.07 | 0.03643 | 0.02 | -1.918
-10.5 | -0.069 | 0.02217 | 0.022 | -3.132
-10 | -0.073 | 0.00703 | 0.024 | -10.312
-9.5 | -0.169 | 0.00671 | 0.024 | -25.222
-9 | -0.265 | 0.00645 | 0.023 | -41.13
-8.5 | -0.343 | 0.00619 | 0.023 | -55.43
-8 | -0.411 | 0.00597 | 0.023 | -68.877
-7.5 | -0.468 | 0.00579 | 0.023 | -80.885
-7 | -0.513 | 0.00563 | 0.022 | -91.149
-6.5 | -0.543 | 0.00545 | 0.022 | -99.536
-6 | -0.557 | 0.00529 | 0.022 | -105.138
-5.5 | -0.555 | 0.00515 | 0.022 | -107.793
-5 | -0.539 | 0.00502 | 0.021 | -107.432
-4.5 | -0.51 | 0.0049 | 0.021 | -104.144
-4 | -0.471 | 0.0048 | 0.021 | -98.098
-3.5 | -0.424 | 0.00471 | 0.02 | -89.913
-3 | -0.377 | 0.00468 | 0.02 | -80.575
-2.5 | -0.316 | 0.00463 | 0.019 | -68.337
-2 | -0.255 | 0.00456 | 0.019 | -56.034
-1.5 | -0.194 | 0.00412 | 0.019 | -47.226
-1 | -0.133 | 0.00408 | 0.018 | -32.644
-0.5 | -0.072 | 0.00407 | 0.018 | -17.736
0 | -0.011 | 0.00411 | 0.018 | -2.678
0.5 | 0.05 | 0.00415 | 0.017 | 12.088
1 | 0.111 | 0.00415 | 0.017 | 26.793
1.5 | 0.172 | 0.00421 | 0.016 | 40.977
2 | 0.234 | 0.00427 | 0.016 | 54.755
2.5 | 0.295 | 0.00433 | 0.015 | 68.075
3 | 0.356 | 0.00441 | 0.015 | 80.645
3.5 | 0.417 | 0.00447 | 0.014 | 93.327
4 | 0.478 | 0.00457 | 0.014 | 104.614
4.5 | 0.539 | 0.00469 | 0.013 | 114.89
5 | 0.6 | 0.00479 | 0.013 | 125.409
5.5 | 0.661 | 0.00444 | 0.012 | 149.105
6 | 0.722 | 0.00487 | 0.012 | 148.16
6.5 | 0.783 | 0.00562 | 0.011 | 139.394
7 | 0.844 | 0.00592 | 0.011 | 142.649
7.5 | 0.905 | 0.00623 | 0.01 | 145.356
8 | 0.873 | 0.00648 | 0.01 | 134.68
8.5 | 0.882 | 0.00682 | 0.009 | 129.334
9 | 0.872 | 0.00721 | 0.009 | 120.972
9.5 | 0.829 | 0.03548 | 0.008 | 23.375
10 | 0.775 | 0.03327 | 0.007 | 23.302
10.5 | 0.704 | 0.03106 | 0.007 | 22.68
11 | 0.619 | 0.03273 | 0.006 | 18.906
11.5 | 0.521 | 0.0307 | 0.006 | 16.974
12 | 0.414 | 0.03003 | 0.005 | 13.77
12.5 | 0.297 | 0.03037 | 0.004 | 9.773

## 102. Re 8M Mach 0.25 (2)
BIGFOIL.COM POLAR EXPORT
mh61
MH 61 10.26% |  |  |  | Cl Max: | 1.2971 | at alpha= | 11.5 | deg
XFOIL ncrit=9 |  |  |  | L/D Max: | 117.554 | at alpha= | 4.5 | deg
Re: | 8000000 |  |  | Cd Min: | 0.27632 | at alpha= | -20 | deg
Mach: | 0.25 |  |  | Cl=0 at alpha= | -0.19605 | deg
|  |  |  | @ Cl=0.1, Cd= | 0.0044071
|  |  |  | @ Cl=0.4, Cd= | 0.0045141
|  |  |  | @ Cl=0.6, Cd= | 0.0051071
alpha (deg) | Cl | Cd | Cm | Cl/Cd
-20 | -0.9145 | 0.27632 | 0.1233 | -3.3096
-19.5 | -0.8955 | 0.26898 | 0.1185 | -3.3292
-19 | -0.8766 | 0.2615 | 0.1137 | -3.3522
-18.5 | -0.8579 | 0.25384 | 0.1089 | -3.3797
-18 | -0.8405 | 0.2456 | 0.1039 | -3.4222
-17.5 | -0.8223 | 0.23721 | 0.099 | -3.4665
-17 | -0.8048 | 0.22795 | 0.0941 | -3.5306
-16.5 | -0.7859 | 0.22099 | 0.0895 | -3.5563
-16 | -0.7671 | 0.21385 | 0.0849 | -3.5871
-15 | -0.7333 | 0.19939 | 0.0774 | -3.6777
-14.5 | -0.7153 | 0.19112 | 0.0727 | -3.7427
-14 | -0.6984 | 0.18272 | 0.068 | -3.8222
-13.5 | -0.6823 | 0.17409 | 0.0633 | -3.9192
-13 | -0.667 | 0.16534 | 0.0586 | -4.0341
-12.5 | -0.6534 | 0.15626 | 0.0539 | -4.1815
-12 | -0.6406 | 0.14711 | 0.0491 | -4.3546
-11.5 | -0.6297 | 0.13762 | 0.0442 | -4.5756
-11 | -0.621 | 0.12785 | 0.0392 | -4.8573
-10.5 | -0.6152 | 0.11769 | 0.034 | -5.2273
-10 | -0.6116 | 0.10757 | 0.0286 | -5.6856
-9.5 | -0.6131 | 0.09684 | 0.0229 | -6.3311
-9 | -0.6187 | 0.08593 | 0.0169 | -7.2
-8.5 | -0.6347 | 0.07357 | 0.0094 | -8.6272
-8 | -0.6745 | 0.0569 | -0.0041 | -11.8541
-7 | -0.7794 | 0.00305 | 0.0057 | -255.541
-6.5 | -0.7291 | 0.00211 | 0.0074 | -345.545
-6 | -0.6745 | 0.0017 | 0.0086 | -396.7647
-5.5 | -0.6179 | 0.00147 | 0.0093 | -420.3401
-5 | -0.5592 | 0.0014 | 0.0096 | -399.4286
-4.5 | -0.5006 | 0.00134 | 0.0098 | -373.5821
-3.5 | -0.3838 | 0.00119 | 0.0101 | -322.521
-3 | -0.3253 | 0.00113 | 0.0102 | -287.8761
-2.5 | -0.2665 | 0.00108 | 0.0101 | -246.7593
-2 | -0.2088 | 0.001 | 0.0102 | -208.8
-1.5 | -0.1516 | 0.00091 | 0.0103 | -166.5934
-1 | -0.0937 | 0.00085 | 0.0101 | -110.2353
-0.5 | -0.0362 | 0.00079 | 0.01 | -45.8228
0.5 | 0.0829 | 0.00441 | 0.0096 | 18.7982
1 | 0.1422 | 0.0044 | 0.0093 | 32.3182
1.5 | 0.2011 | 0.00441 | 0.009 | 45.6009
2 | 0.26 | 0.00445 | 0.0087 | 58.427
2.5 | 0.3184 | 0.00445 | 0.0085 | 71.5506
3 | 0.3765 | 0.00451 | 0.0083 | 83.4812
3.5 | 0.4337 | 0.00452 | 0.0084 | 95.9513
4 | 0.4893 | 0.00459 | 0.0088 | 106.6013
4.5 | 0.5478 | 0.00466 | 0.0085 | 117.5536
5 | 0.6272 | 0.00534 | 0.0034 | 117.4532
5.5 | 0.6864 | 0.00602 | 0.0029 | 114.0199
6 | 0.755 | 0.0066 | 0.0004 | 114.3939
6.5 | 0.8228 | 0.0072 | -0.0018 | 114.2778
7 | 0.8894 | 0.00778 | -0.0037 | 114.3188
7.5 | 0.9562 | 0.00831 | -0.0055 | 115.0662
8 | 1.0206 | 0.00895 | -0.0067 | 114.0335
8.5 | 1.0735 | 0.00971 | -0.0056 | 110.5561
9 | 1.1253 | 0.01063 | -0.0042 | 105.8608
9.5 | 1.1748 | 0.01183 | -0.0027 | 99.3068
10 | 1.2207 | 0.01329 | -0.0006 | 91.851
10.5 | 1.258 | 0.0153 | 0.0024 | 82.2222
11 | 1.2867 | 0.01743 | 0.0065 | 73.821
11.5 | 1.2971 | 0.02039 | 0.012 | 63.6145
12 | 1.2939 | 0.02439 | 0.0161 | 53.0504
12.5 | 1.2797 | 0.03056 | 0.0178 | 41.875
13 | 1.2592 | 0.03822 | 0.0172 | 32.9461
13.5 | 1.2306 | 0.04784 | 0.0143 | 25.7232
14 | 1.2006 | 0.05896 | 0.0092 | 20.363
14.5 | 1.1752 | 0.07085 | 0.003 | 16.5872
15 | 1.1422 | 0.08489 | -0.0046 | 13.4551
15.5 | 1.1028 | 0.10083 | -0.0129 | 10.9372
16 | 1.0661 | 0.11694 | -0.0209 | 9.1166
16.5 | 1.0346 | 0.1325 | -0.0283 | 7.8083

## 103. Re 8M Mach 0.50 (1)
BIGFOIL.COM POLAR EXPORT
mh61
MH 61 10.26% |  |  |  | Cl Max: | 2.204 | at alpha= | 20 | deg
JavaFoil+Calcfoil stall+Eppler ext transition |  |  |  | L/D Max: | 85.743 | at alpha= | 5 | deg
Re: | 8000000 |  |  | Cd Min: | 0.00489 | at alpha= | -1.5 | deg
Mach: | 0.5 |  |  | Cl=0 at alpha= | 0.088235 | deg
|  |  |  | @ Cl=0.1, Cd= | 0.0052371
|  |  |  | @ Cl=0.4, Cd= | 0.0061615
|  |  |  | @ Cl=0.6, Cd= | 0.0076166
alpha (deg) | Cl | Cd | Cm | Cl/Cd
-20 | -1.098 | 0.14672 | 0.019 | -7.485
-19.5 | -1.07 | 0.14431 | 0.018 | -7.415
-19 | -1.041 | 0.14123 | 0.018 | -7.371
-18.5 | -1.015 | 0.13719 | 0.018 | -7.402
-18 | -0.997 | 0.13396 | 0.019 | -7.441
-17.5 | -0.971 | 0.12626 | 0.019 | -7.693
-17 | -0.944 | 0.1216 | 0.018 | -7.762
-16.5 | -0.914 | 0.11933 | 0.018 | -7.658
-16 | -0.886 | 0.11488 | 0.017 | -7.714
-15.5 | -0.857 | 0.11288 | 0.016 | -7.591
-15 | -0.83 | 0.10953 | 0.016 | -7.581
-14.5 | -0.807 | 0.10857 | 0.017 | -7.434
-14 | -0.782 | 0.10025 | 0.017 | -7.798
-13.5 | -0.753 | 0.09659 | 0.016 | -7.792
-13 | -0.724 | 0.09337 | 0.016 | -7.758
-12.5 | -0.696 | 0.08945 | 0.014 | -7.776
-12 | -0.669 | 0.08591 | 0.014 | -7.784
-11.5 | -0.642 | 0.08254 | 0.014 | -7.779
-11 | -0.616 | 0.0803 | 0.014 | -7.672
-10.5 | -0.589 | 0.07519 | 0.014 | -7.828
-10 | -0.562 | 0.06843 | 0.014 | -8.211
-9.5 | -0.537 | 0.06157 | 0.015 | -8.714
-9 | -0.516 | 0.05234 | 0.017 | -9.866
-8.5 | -0.558 | 0.02316 | 0.024 | -24.085
-8 | -0.453 | 0.05273 | 0.013 | -8.593
-7.5 | -0.527 | 0.00658 | 0.025 | -80.199
-7 | -0.493 | 0.0063 | 0.025 | -78.345
-6.5 | -0.459 | 0.00621 | 0.025 | -73.907
-6 | -0.425 | 0.00605 | 0.024 | -70.25
-5.5 | -0.391 | 0.00596 | 0.024 | -65.534
-5 | -0.356 | 0.00579 | 0.024 | -61.49
-4.5 | -0.322 | 0.00567 | 0.023 | -56.752
-4 | -0.412 | 0.00558 | 0.023 | -73.764
-3.5 | -0.446 | 0.00553 | 0.023 | -80.685
-3 | -0.422 | 0.00548 | 0.022 | -77.035
-2.5 | -0.354 | 0.00542 | 0.022 | -65.326
-2 | -0.286 | 0.00537 | 0.021 | -53.157
-1.5 | -0.217 | 0.00489 | 0.021 | -44.424
-1 | -0.149 | 0.0049 | 0.02 | -30.383
-0.5 | -0.081 | 0.00496 | 0.02 | -16.275
0 | -0.012 | 0.005 | 0.02 | -2.461
0.5 | 0.056 | 0.00514 | 0.019 | 10.91
1 | 0.124 | 0.00529 | 0.019 | 23.533
1.5 | 0.193 | 0.00543 | 0.018 | 35.508
2 | 0.261 | 0.00562 | 0.018 | 46.441
2.5 | 0.33 | 0.00586 | 0.017 | 56.205
3 | 0.398 | 0.00615 | 0.017 | 64.685
3.5 | 0.466 | 0.00654 | 0.016 | 71.319
4 | 0.535 | 0.00711 | 0.016 | 75.193
4.5 | 0.603 | 0.00764 | 0.015 | 78.933
5 | 0.671 | 0.00783 | 0.014 | 85.743
5.5 | 0.739 | 0.00964 | 0.014 | 76.662
6 | 0.808 | 0.01141 | 0.013 | 70.781
6.5 | 0.876 | 0.01181 | 0.013 | 74.154
7 | 0.944 | 0.01253 | 0.012 | 75.343
7.5 | 0.991 | 0.07947 | 0.011 | 12.467
8 | 1.049 | 0.07019 | 0.011 | 14.951
8.5 | 1.109 | 0.06369 | 0.01 | 17.408
9 | 1.168 | 0.0682 | 0.009 | 17.125
9.5 | 1.212 | 0.05605 | 0.009 | 21.628
10 | 1.276 | 0.05728 | 0.008 | 22.27
10.5 | 1.298 | 0.04749 | 0.007 | 27.339
11 | 1.203 | 0.07521 | 0.004 | 15.994
11.5 | 1.255 | 0.08327 | 0.003 | 15.077
12 | 1.305 | 0.08438 | 0.003 | 15.468
12.5 | 1.363 | 0.08881 | 0.003 | 15.352
13 | 1.427 | 0.09106 | 0.003 | 15.668
13.5 | 1.488 | 0.09524 | 0.002 | 15.623
14 | 1.527 | 0.10127 | 0.002 | 15.08
14.5 | 1.585 | 0.10526 | 0.001 | 15.056
15 | 1.65 | 0.10667 | 0.001 | 15.468
15.5 | 1.719 | 0.10699 | 0.001 | 16.071
16 | 1.78 | 0.11108 | 0 | 16.023
16.5 | 1.817 | 0.1271 | 0 | 14.298
17 | 1.865 | 0.12496 | -0.001 | 14.929
17.5 | 1.933 | 0.12514 | -0.001 | 15.449
18 | 2.007 | 0.12307 | -0.002 | 16.307
18.5 | 2.074 | 0.12376 | -0.002 | 16.762
19 | 2.127 | 0.13144 | -0.003 | 16.182
19.5 | 2.161 | 0.14961 | -0.003 | 14.442
20 | 2.204 | 0.14742 | -0.003 | 14.951

## 104. Re 8M Mach 0.50 (2)
BIGFOIL.COM POLAR EXPORT
mh61
MH 61 10.26% |  |  |  | Cl Max: | 1.1158 | at alpha= | 8 | deg
XFOIL ncrit=9 |  |  |  | L/D Max: | 125.949 | at alpha= | 4.5 | deg
Re: | 8000000 |  |  | Cd Min: | 0.1314 | at alpha= | 13 | deg
Mach: | 0.5 |  |  | Cl=0 at alpha= | -0.25444 | deg
|  |  |  | @ Cl=0.1, Cd= | 0.0045412
|  |  |  | @ Cl=0.4, Cd= | 0.0046799
|  |  |  | @ Cl=0.6, Cd= | 0.0049898
alpha (deg) | Cl | Cd | Cm | Cl/Cd
-8.5 | -0.5815 | 0.09115 | 0.0224 | -6.3796
-8 | -0.5865 | 0.08016 | 0.0157 | -7.3166
-7.5 | -0.5961 | 0.06913 | 0.0086 | -8.6229
-7 | -0.6106 | 0.05765 | -0.0005 | -10.5915
-6.5 | -0.6401 | 0.04537 | -0.0092 | -14.1084
-6 | -0.6501 | 0.03515 | -0.0104 | -18.495
-5.5 | -0.6409 | 0.0254 | -0.0084 | -25.2323
-5 | -0.6121 | 0.01685 | -0.004 | -36.3264
-4.5 | -0.5661 | 0.0106 | 0.0012 | -53.4057
-4 | -0.5064 | 0.00786 | 0.0051 | -64.4275
-3.5 | -0.4378 | 0.00708 | 0.0067 | -61.8362
-3 | -0.3696 | 0.00642 | 0.008 | -57.5701
-2.5 | -0.3003 | 0.00612 | 0.0086 | -49.0686
-1 | -0.0996 | 0.00493 | 0.0097 | -20.2028
-0.5 | -0.0332 | 0.00465 | 0.0097 | -7.1398
0 | 0.0344 | 0.00458 | 0.0095 | 7.5109
0.5 | 0.102 | 0.00454 | 0.0093 | 22.467
1 | 0.1697 | 0.00455 | 0.0089 | 37.2967
1.5 | 0.2371 | 0.00456 | 0.0086 | 51.9956
2 | 0.3045 | 0.0046 | 0.0084 | 66.1957
2.5 | 0.3715 | 0.00465 | 0.0083 | 79.8925
3 | 0.4382 | 0.00472 | 0.0083 | 92.839
3.5 | 0.5042 | 0.00478 | 0.0086 | 105.4812
4 | 0.5674 | 0.0049 | 0.0096 | 115.7959
4.5 | 0.6436 | 0.00511 | 0.0081 | 125.9491
5 | 0.732 | 0.00605 | 0.0039 | 120.9917
5.5 | 0.8019 | 0.00682 | 0.0042 | 117.5806
6 | 0.8844 | 0.00772 | 0.0022 | 114.5596
6.5 | 0.9667 | 0.00846 | 0.0011 | 114.2671
7 | 1.0473 | 0.0098 | 0.0008 | 106.8673
7.5 | 1.1082 | 0.0128 | 0.0032 | 86.5781
8 | 1.1158 | 0.01733 | 0.0116 | 64.3855
8.5 | 1.0877 | 0.0222 | 0.0208 | 48.9955
9 | 1.0642 | 0.02945 | 0.0234 | 36.1358
9.5 | 1.0317 | 0.03875 | 0.0219 | 26.6245
10 | 0.9984 | 0.04951 | 0.0172 | 20.1656
10.5 | 0.9632 | 0.06208 | 0.0099 | 15.5155
11 | 0.936 | 0.075 | 0.002 | 12.48
11.5 | 0.9057 | 0.0892 | -0.0061 | 10.1536
12 | 0.8801 | 0.10327 | -0.0133 | 8.5223
12.5 | 0.8559 | 0.1174 | -0.0198 | 7.2905
13 | 0.8365 | 0.1314 | -0.0265 | 6.3661

## 105. Re 10M Mach 0.00 (1)
BIGFOIL.COM POLAR EXPORT
mh61
MH 61 10.26% |  |  |  | Cl Max: | 0.912 | at alpha= | 9.5 | deg
JavaFoil+Calcfoil stall+Eppler ext transition |  |  |  | L/D Max: | 158.078 | at alpha= | 6 | deg
Re: | 10000000 |  |  | Cd Min: | 0.00393 | at alpha= | -0.5 | deg
Mach: | 0 |  |  | Cl=0 at alpha= | 0.091667 | deg
|  |  |  | @ Cl=0.1, Cd= | 0.0040086
|  |  |  | @ Cl=0.4, Cd= | 0.0042952
|  |  |  | @ Cl=0.6, Cd= | 0.03045
alpha (deg) | Cl | Cd | Cm | Cl/Cd
-12 | -0.358 | 0.03063 | 0.021 | -11.695
-11.5 | -0.411 | 0.01895 | 0.023 | -21.686
-11 | -0.453 | 0.00691 | 0.024 | -65.569
-10.5 | -0.481 | 0.00665 | 0.023 | -72.381
-10 | -0.509 | 0.00647 | 0.023 | -78.652
-9.5 | -0.536 | 0.00624 | 0.023 | -85.91
-9 | -0.56 | 0.00602 | 0.023 | -93.109
-8.5 | -0.581 | 0.00581 | 0.022 | -100.035
-8 | -0.597 | 0.00564 | 0.022 | -105.973
-7.5 | -0.608 | 0.00548 | 0.022 | -110.94
-7 | -0.611 | 0.00533 | 0.022 | -114.681
-6.5 | -0.607 | 0.00517 | 0.021 | -117.256
-6 | -0.594 | 0.00504 | 0.021 | -117.72
-5.5 | -0.572 | 0.00494 | 0.021 | -115.913
-5 | -0.543 | 0.00481 | 0.021 | -112.804
-4.5 | -0.505 | 0.00471 | 0.02 | -107.271
-4 | -0.462 | 0.00463 | 0.02 | -99.673
-3.5 | -0.413 | 0.00458 | 0.02 | -90.091
-3 | -0.365 | 0.00451 | 0.019 | -81.049
-2.5 | -0.306 | 0.00446 | 0.019 | -68.648
-2 | -0.247 | 0.00439 | 0.019 | -56.29
-1.5 | -0.188 | 0.00399 | 0.018 | -47.189
-1 | -0.129 | 0.00396 | 0.018 | -32.589
-0.5 | -0.07 | 0.00393 | 0.017 | -17.778
0 | -0.011 | 0.00398 | 0.017 | -2.678
0.5 | 0.049 | 0.004 | 0.017 | 12.149
1 | 0.108 | 0.00401 | 0.016 | 26.886
1.5 | 0.167 | 0.00405 | 0.016 | 41.237
2 | 0.226 | 0.0041 | 0.015 | 55.19
2.5 | 0.285 | 0.00416 | 0.015 | 68.566
3 | 0.345 | 0.00423 | 0.014 | 81.524
3.5 | 0.404 | 0.0043 | 0.014 | 93.987
4 | 0.463 | 0.00439 | 0.013 | 105.457
4.5 | 0.522 | 0.00455 | 0.013 | 114.65
5 | 0.581 | 0.00473 | 0.013 | 122.767
5.5 | 0.64 | 0.00489 | 0.012 | 130.814
6 | 0.699 | 0.00442 | 0.012 | 158.078
6.5 | 0.758 | 0.00505 | 0.011 | 150.096
7 | 0.817 | 0.0053 | 0.011 | 154.308
7.5 | 0.876 | 0.00555 | 0.01 | 157.957
8 | 0.868 | 0.00575 | 0.009 | 151.111
8.5 | 0.893 | 0.00601 | 0.009 | 148.483
9 | 0.908 | 0.00632 | 0.008 | 143.665
9.5 | 0.912 | 0.00662 | 0.008 | 137.667
10 | 0.906 | 0.00695 | 0.007 | 130.375
10.5 | 0.89 | 0.00728 | 0.007 | 122.279
11 | 0.845 | 0.02994 | 0.006 | 28.232
11.5 | 0.81 | 0.03247 | 0.005 | 24.937
12 | 0.769 | 0.03027 | 0.005 | 25.402
12.5 | 0.725 | 0.02831 | 0.004 | 25.598
13 | 0.679 | 0.03106 | 0.004 | 21.858
13.5 | 0.632 | 0.02961 | 0.003 | 21.36
14 | 0.585 | 0.02882 | 0.003 | 20.303
14.5 | 0.539 | 0.03045 | 0.002 | 17.702

## 106. Re 10M Mach 0.00 (2)
BIGFOIL.COM POLAR EXPORT
mh61
MH 61 10.26% |  |  |  | Cl Max: | 1.4102 | at alpha= | 13.5 | deg
XFOIL ncrit=9 |  |  |  | L/D Max: | 119.416 | at alpha= | 7.5 | deg
Re: | 10000000 |  |  | Cd Min: | 0.12185 | at alpha= | 18.5 | deg
Mach: | 0 |  |  | Cl=0 at alpha= | -0.18182 | deg
|  |  |  | @ Cl=0.1, Cd= | 0.0043683
|  |  |  | @ Cl=0.4, Cd= | 0.0045924
|  |  |  | @ Cl=0.6, Cd= | 0.0052089
alpha (deg) | Cl | Cd | Cm | Cl/Cd
-9 | -0.9678 | 0.01345 | 0.0072 | -71.9554
-8.5 | -0.9182 | 0.0121 | 0.0081 | -75.8843
-8 | -0.8667 | 0.01104 | 0.0087 | -78.5054
-7.5 | -0.8144 | 0.01009 | 0.0093 | -80.7136
-7 | -0.7616 | 0.00921 | 0.0099 | -82.6927
-6.5 | -0.7086 | 0.0083 | 0.0104 | -85.3735
-6 | -0.6562 | 0.00721 | 0.0113 | -91.0125
-5.5 | -0.6 | 0.00696 | 0.0112 | -86.2069
-5 | -0.5436 | 0.00677 | 0.0111 | -80.2954
-4.5 | -0.487 | 0.00657 | 0.011 | -74.1248
-3.5 | -0.3738 | 0.00614 | 0.0108 | -60.8795
-3 | -0.3171 | 0.00589 | 0.0107 | -53.837
-2.5 | -0.2601 | 0.00573 | 0.0106 | -45.3927
-2 | -0.204 | 0.00538 | 0.0106 | -37.9182
-1.5 | -0.1485 | 0.00498 | 0.0106 | -29.8193
-1 | -0.0922 | 0.00474 | 0.0105 | -19.4515
-0.5 | -0.0364 | 0.00446 | 0.0104 | -8.1614
0 | 0.0208 | 0.00441 | 0.0101 | 4.7166
0.5 | 0.0778 | 0.00438 | 0.0097 | 17.7626
1 | 0.1348 | 0.00435 | 0.0094 | 30.9885
1.5 | 0.1919 | 0.00439 | 0.0091 | 43.713
2 | 0.2487 | 0.00443 | 0.0088 | 56.14
2.5 | 0.3052 | 0.00449 | 0.0085 | 67.9733
3 | 0.3614 | 0.00453 | 0.0082 | 79.7792
3.5 | 0.4171 | 0.00462 | 0.008 | 90.2814
4 | 0.4722 | 0.00469 | 0.0079 | 100.6823
4.5 | 0.5252 | 0.00487 | 0.0082 | 107.8439
5 | 0.5737 | 0.00499 | 0.0095 | 114.9699
5.5 | 0.653 | 0.00565 | 0.0037 | 115.5752
6.5 | 0.7727 | 0.0066 | 0.0011 | 117.0758
7 | 0.8365 | 0.0071 | -0.0012 | 117.8169
7.5 | 0.8992 | 0.00753 | -0.0031 | 119.4157
8 | 0.9615 | 0.00807 | -0.0051 | 119.145
8.5 | 1.0262 | 0.00869 | -0.0076 | 118.0898
9 | 1.0782 | 0.00934 | -0.0074 | 115.439
9.5 | 1.1275 | 0.01012 | -0.0068 | 111.413
10 | 1.1759 | 0.01099 | -0.0061 | 106.9973
10.5 | 1.2226 | 0.012 | -0.0052 | 101.8833
11 | 1.2667 | 0.01316 | -0.0041 | 96.2538
11.5 | 1.3068 | 0.01449 | -0.0024 | 90.1863
12 | 1.3418 | 0.01589 | 0.0001 | 84.443
12.5 | 1.3742 | 0.01746 | 0.0026 | 78.7056
13 | 1.4007 | 0.01945 | 0.0053 | 72.0154
13.5 | 1.4102 | 0.02172 | 0.0094 | 64.9263
14 | 1.3848 | 0.028 | 0.0125 | 49.4571
14.5 | 1.4055 | 0.03071 | 0.0129 | 45.7669
15 | 1.399 | 0.03648 | 0.0128 | 38.3498
15.5 | 1.3816 | 0.04406 | 0.0114 | 31.3572
16 | 1.3343 | 0.05665 | 0.0068 | 23.5534
16.5 | 1.3042 | 0.06854 | 0.0013 | 19.0283
17 | 1.3233 | 0.07306 | -0.0007 | 18.1125
17.5 | 1.2814 | 0.0881 | -0.0082 | 14.5448
18 | 1.2306 | 0.10568 | -0.017 | 11.6446
18.5 | 1.1912 | 0.12185 | -0.0249 | 9.776

## 107. Re 10M Mach 0.10 (1)
BIGFOIL.COM POLAR EXPORT
mh61
MH 61 10.26% |  |  |  | Cl Max: | 0.905 | at alpha= | 9 | deg
JavaFoil+Calcfoil stall+Eppler ext transition |  |  |  | L/D Max: | 157.272 | at alpha= | 6 | deg
Re: | 10000000 |  |  | Cd Min: | 0.00395 | at alpha= | -0.5 | deg
Mach: | 0.1 |  |  | Cl=0 at alpha= | 0.091667 | deg
|  |  |  | @ Cl=0.1, Cd= | 0.0040273
|  |  |  | @ Cl=0.4, Cd= | 0.004313
|  |  |  | @ Cl=0.6, Cd= | 0.02777
alpha (deg) | Cl | Cd | Cm | Cl/Cd
-12 | -0.304 | 0.041 | 0.02 | -7.407
-11.5 | -0.35 | 0.0202 | 0.022 | -17.318
-11 | -0.409 | 0.00703 | 0.024 | -58.142
-10.5 | -0.44 | 0.00669 | 0.023 | -65.793
-10 | -0.472 | 0.00653 | 0.023 | -72.374
-9.5 | -0.503 | 0.00628 | 0.023 | -80.135
-9 | -0.532 | 0.00605 | 0.023 | -87.928
-8.5 | -0.558 | 0.00583 | 0.023 | -95.649
-8 | -0.579 | 0.00566 | 0.022 | -102.208
-7.5 | -0.594 | 0.0055 | 0.022 | -107.929
-7 | -0.601 | 0.00535 | 0.022 | -112.382
-6.5 | -0.6 | 0.00519 | 0.022 | -115.586
-6 | -0.59 | 0.00506 | 0.021 | -116.608
-5.5 | -0.571 | 0.00495 | 0.021 | -115.372
-5 | -0.543 | 0.00482 | 0.021 | -112.53
-4.5 | -0.506 | 0.00472 | 0.02 | -107.23
-4 | -0.463 | 0.00464 | 0.02 | -99.781
-3.5 | -0.415 | 0.00459 | 0.02 | -90.281
-3 | -0.367 | 0.00452 | 0.019 | -81.303
-2.5 | -0.308 | 0.00447 | 0.019 | -68.87
-2 | -0.249 | 0.0044 | 0.019 | -56.444
-1.5 | -0.189 | 0.004 | 0.018 | -47.3
-1 | -0.13 | 0.00398 | 0.018 | -32.612
-0.5 | -0.07 | 0.00395 | 0.017 | -17.785
0 | -0.011 | 0.004 | 0.017 | -2.679
0.5 | 0.049 | 0.00401 | 0.017 | 12.156
1 | 0.108 | 0.00403 | 0.016 | 26.898
1.5 | 0.168 | 0.00407 | 0.016 | 41.235
2 | 0.227 | 0.00412 | 0.015 | 55.163
2.5 | 0.287 | 0.00419 | 0.015 | 68.526
3 | 0.346 | 0.00425 | 0.014 | 81.512
3.5 | 0.406 | 0.00432 | 0.014 | 93.868
4 | 0.465 | 0.00442 | 0.014 | 105.285
4.5 | 0.525 | 0.00459 | 0.013 | 114.357
5 | 0.584 | 0.00477 | 0.013 | 122.355
5.5 | 0.644 | 0.00493 | 0.012 | 130.426
6 | 0.703 | 0.00447 | 0.012 | 157.272
6.5 | 0.762 | 0.0051 | 0.011 | 149.313
7 | 0.821 | 0.00535 | 0.011 | 153.405
7.5 | 0.881 | 0.00561 | 0.01 | 156.922
8 | 0.87 | 0.00582 | 0.01 | 149.516
8.5 | 0.892 | 0.00609 | 0.009 | 146.614
9 | 0.905 | 0.0064 | 0.008 | 141.237
9.5 | 0.905 | 0.00672 | 0.008 | 134.69
10 | 0.895 | 0.00706 | 0.007 | 126.791
10.5 | 0.859 | 0.03388 | 0.007 | 25.356
11 | 0.822 | 0.03082 | 0.006 | 26.689
11.5 | 0.781 | 0.0287 | 0.006 | 27.2
12 | 0.734 | 0.03135 | 0.005 | 23.415
12.5 | 0.684 | 0.02943 | 0.004 | 23.243
13 | 0.632 | 0.02822 | 0.004 | 22.405
13.5 | 0.581 | 0.03123 | 0.003 | 18.615
14 | 0.53 | 0.02777 | 0.003 | 19.073

## 108. Re 10M Mach 0.10 (2)
BIGFOIL.COM POLAR EXPORT
mh61
MH 61 10.26% |  |  |  | Cl Max: | 1.3837 | at alpha= | 13.5 | deg
XFOIL ncrit=9 |  |  |  | L/D Max: | 119.499 | at alpha= | 7.5 | deg
Re: | 10000000 |  |  | Cd Min: | 0.14516 | at alpha= | 18.5 | deg
Mach: | 0.1 |  |  | Cl=0 at alpha= | -0.18574 | deg
|  |  |  | @ Cl=0.1, Cd= | 0.0043725
|  |  |  | @ Cl=0.4, Cd= | 0.004598
|  |  |  | @ Cl=0.6, Cd= | 0.0051919
alpha (deg) | Cl | Cd | Cm | Cl/Cd
-8.5 | -0.9223 | 0.01288 | 0.0069 | -71.6071
-8 | -0.8713 | 0.01158 | 0.0078 | -75.2418
-7.5 | -0.8191 | 0.01047 | 0.0086 | -78.233
-7 | -0.7661 | 0.00948 | 0.0092 | -80.8122
-6.5 | -0.7129 | 0.0085 | 0.0099 | -83.8706
-6 | -0.6606 | 0.00724 | 0.011 | -91.2431
-5.5 | -0.604 | 0.00699 | 0.011 | -86.4092
-5 | -0.5471 | 0.00678 | 0.0109 | -80.6932
-4.5 | -0.4901 | 0.00658 | 0.0109 | -74.4833
-4 | -0.4328 | 0.00642 | 0.0107 | -67.4143
-3.5 | -0.3759 | 0.00617 | 0.0107 | -60.9238
-3 | -0.3189 | 0.0059 | 0.0107 | -54.0508
-2.5 | -0.2615 | 0.00573 | 0.0106 | -45.637
-2 | -0.205 | 0.00539 | 0.0106 | -38.0334
-1.5 | -0.1491 | 0.00499 | 0.0106 | -29.8798
-1 | -0.0925 | 0.00474 | 0.0104 | -19.5148
0 | 0.0211 | 0.00441 | 0.0101 | 4.7846
0.5 | 0.0785 | 0.00438 | 0.0097 | 17.9224
1 | 0.1358 | 0.00436 | 0.0094 | 31.1468
1.5 | 0.1932 | 0.00439 | 0.0091 | 44.0091
2 | 0.2504 | 0.00444 | 0.0088 | 56.3964
2.5 | 0.3073 | 0.00449 | 0.0085 | 68.441
3 | 0.3639 | 0.00454 | 0.0082 | 80.1542
3.5 | 0.4199 | 0.00463 | 0.008 | 90.6911
4 | 0.4753 | 0.0047 | 0.008 | 101.1277
4.5 | 0.5286 | 0.00488 | 0.0082 | 108.3197
5 | 0.5774 | 0.005 | 0.0096 | 115.48
5.5 | 0.6575 | 0.00568 | 0.0037 | 115.757
6.5 | 0.7782 | 0.00664 | 0.0011 | 117.1988
7 | 0.8425 | 0.00715 | -0.0011 | 117.8322
7.5 | 0.9058 | 0.00758 | -0.003 | 119.4987
8 | 0.9687 | 0.00815 | -0.0049 | 118.8589
8.5 | 1.0341 | 0.00879 | -0.0075 | 117.6451
9 | 1.0859 | 0.00949 | -0.0071 | 114.4257
9.5 | 1.1353 | 0.01033 | -0.0063 | 109.9032
10 | 1.1837 | 0.01128 | -0.0054 | 104.9379
10.5 | 1.2299 | 0.01241 | -0.0043 | 99.1056
11 | 1.2726 | 0.01374 | -0.0028 | 92.6201
11.5 | 1.3097 | 0.01532 | -0.0006 | 85.4896
12 | 1.3408 | 0.01698 | 0.0025 | 78.9635
12.5 | 1.3685 | 0.01896 | 0.0054 | 72.1783
13 | 1.3747 | 0.02163 | 0.0101 | 63.5552
13.5 | 1.3837 | 0.02482 | 0.0124 | 55.7494
14 | 1.3136 | 0.03653 | 0.0139 | 35.9595
14.5 | 1.3416 | 0.03892 | 0.0134 | 34.4707
15 | 1.3226 | 0.04708 | 0.0113 | 28.0926
15.5 | 1.2891 | 0.05831 | 0.0067 | 22.1077
16 | 1.2305 | 0.07538 | -0.0019 | 16.324
16.5 | 1.2002 | 0.08901 | -0.0089 | 13.4839
17 | 1.2173 | 0.09423 | -0.0112 | 12.9184
17.5 | 1.1738 | 0.11102 | -0.0196 | 10.5729
18 | 1.1278 | 0.12911 | -0.0285 | 8.7352
18.5 | 1.095 | 0.14516 | -0.0364 | 7.5434

## 109. Re 10M Mach 0.25 (1)
BIGFOIL.COM POLAR EXPORT
mh61
MH 61 10.26% |  |  |  | Cl Max: | 0.905 | at alpha= | 7.5 | deg
JavaFoil+Calcfoil stall+Eppler ext transition |  |  |  | L/D Max: | 152.108 | at alpha= | 6 | deg
Re: | 10000000 |  |  | Cd Min: | 0.00405 | at alpha= | -0.5 | deg
Mach: | 0.25 |  |  | Cl=0 at alpha= | 0.090164 | deg
|  |  |  | @ Cl=0.1, Cd= | 0.0041464
|  |  |  | @ Cl=0.4, Cd= | 0.02858
|  |  |  | @ Cl=0.6, Cd= | 0.02858
alpha (deg) | Cl | Cd | Cm | Cl/Cd
-11 | -0.072 | 0.02764 | 0.021 | -2.601
-10.5 | -0.07 | 0.02043 | 0.022 | -3.441
-10 | -0.073 | 0.00684 | 0.024 | -10.599
-9.5 | -0.169 | 0.00653 | 0.024 | -25.932
-9 | -0.265 | 0.00626 | 0.023 | -42.359
-8.5 | -0.343 | 0.00602 | 0.023 | -56.971
-8 | -0.411 | 0.00582 | 0.023 | -70.582
-7.5 | -0.468 | 0.00564 | 0.023 | -83.028
-7 | -0.513 | 0.00548 | 0.022 | -93.642
-6.5 | -0.543 | 0.0053 | 0.022 | -102.343
-6 | -0.557 | 0.00516 | 0.022 | -107.862
-5.5 | -0.555 | 0.00504 | 0.022 | -110.204
-5 | -0.539 | 0.0049 | 0.021 | -110.021
-4.5 | -0.51 | 0.00479 | 0.021 | -106.582
-4 | -0.471 | 0.00471 | 0.021 | -99.978
-3.5 | -0.424 | 0.00462 | 0.02 | -91.717
-3 | -0.377 | 0.00459 | 0.02 | -82.223
-2.5 | -0.316 | 0.00456 | 0.019 | -69.405
-2 | -0.255 | 0.00448 | 0.019 | -57.006
-1.5 | -0.194 | 0.0041 | 0.019 | -47.419
-1 | -0.133 | 0.00408 | 0.018 | -32.675
-0.5 | -0.072 | 0.00405 | 0.018 | -17.805
0 | -0.011 | 0.00411 | 0.018 | -2.68
0.5 | 0.05 | 0.00413 | 0.017 | 12.148
1 | 0.111 | 0.00415 | 0.017 | 26.836
1.5 | 0.172 | 0.0042 | 0.016 | 41.101
2 | 0.234 | 0.00426 | 0.016 | 54.894
2.5 | 0.295 | 0.00433 | 0.015 | 68.085
3 | 0.356 | 0.0044 | 0.015 | 80.874
3.5 | 0.417 | 0.00449 | 0.014 | 92.916
4 | 0.478 | 0.0046 | 0.014 | 103.898
4.5 | 0.539 | 0.0048 | 0.013 | 112.399
5 | 0.6 | 0.00501 | 0.013 | 119.723
5.5 | 0.661 | 0.00518 | 0.012 | 127.633
6 | 0.722 | 0.00475 | 0.012 | 152.108
6.5 | 0.783 | 0.00542 | 0.011 | 144.393
7 | 0.844 | 0.00571 | 0.011 | 147.781
7.5 | 0.905 | 0.00601 | 0.01 | 150.607
8 | 0.873 | 0.00625 | 0.01 | 139.595
8.5 | 0.882 | 0.00658 | 0.009 | 134.071
9 | 0.872 | 0.00696 | 0.009 | 125.432
9.5 | 0.844 | 0.00735 | 0.008 | 114.851
10 | 0.778 | 0.03676 | 0.007 | 21.176
10.5 | 0.707 | 0.03464 | 0.007 | 20.407
11 | 0.621 | 0.03126 | 0.006 | 19.851
11.5 | 0.523 | 0.02928 | 0.006 | 17.852
12 | 0.415 | 0.0285 | 0.005 | 14.556
12.5 | 0.298 | 0.02858 | 0.004 | 10.428

## 110. Re 10M Mach 0.25 (2)
BIGFOIL.COM POLAR EXPORT
mh61
MH 61 10.26% |  |  |  | Cl Max: | 1.295 | at alpha= | 12 | deg
XFOIL ncrit=9 |  |  |  | L/D Max: | 118.516 | at alpha= | 7.5 | deg
Re: | 10000000 |  |  | Cd Min: | 0.04727 | at alpha= | 13.5 | deg
Mach: | 0.25 |  |  | Cl=0 at alpha= | -99 | deg
|  |  |  | @ Cl=0.1, Cd= | 0.004393
|  |  |  | @ Cl=0.4, Cd= | 0.0046114
|  |  |  | @ Cl=0.6, Cd= | 0.0051167
alpha (deg) | Cl | Cd | Cm | Cl/Cd
0 | 0.0232 | 0.00442 | 0.01 | 5.2489
0.5 | 0.0825 | 0.00439 | 0.0097 | 18.7927
1.5 | 0.2009 | 0.00441 | 0.0091 | 45.5556
2 | 0.26 | 0.00447 | 0.0087 | 58.1655
2.5 | 0.3188 | 0.00451 | 0.0084 | 70.6874
3 | 0.3773 | 0.00458 | 0.0082 | 82.3799
3.5 | 0.4352 | 0.00466 | 0.0081 | 93.3906
4 | 0.4925 | 0.00477 | 0.0081 | 103.2495
4.5 | 0.5475 | 0.00497 | 0.0085 | 110.161
5 | 0.5992 | 0.00511 | 0.0098 | 117.2603
5.5 | 0.6825 | 0.00581 | 0.0038 | 117.4699
6.5 | 0.8088 | 0.00689 | 0.0015 | 117.3875
7 | 0.8761 | 0.00742 | -0.0005 | 118.0728
7.5 | 0.9422 | 0.00795 | -0.0022 | 118.5157
8 | 1.0089 | 0.00858 | -0.0039 | 117.5874
8.5 | 1.0768 | 0.00942 | -0.006 | 114.31
9 | 1.1282 | 0.01037 | -0.0046 | 108.7946
9.5 | 1.1777 | 0.0116 | -0.003 | 101.5259
10 | 1.224 | 0.01309 | -0.0011 | 93.5065
10.5 | 1.263 | 0.01506 | 0.0017 | 83.8645
11 | 1.2902 | 0.01741 | 0.006 | 74.1068
11.5 | 1.2936 | 0.02071 | 0.0123 | 62.4626
12 | 1.295 | 0.02438 | 0.016 | 53.1173
12.5 | 1.2794 | 0.03066 | 0.0177 | 41.7286
13 | 1.244 | 0.03995 | 0.0166 | 31.1389
13.5 | 1.2359 | 0.04727 | 0.0144 | 26.1455

## 111. Re 10M Mach 0.50 (1)
BIGFOIL.COM POLAR EXPORT
mh61
MH 61 10.26% |  |  |  | Cl Max: | 2.202 | at alpha= | 20 | deg
JavaFoil+Calcfoil stall+Eppler ext transition |  |  |  | L/D Max: | 78.497 | at alpha= | 7.5 | deg
Re: | 10000000 |  |  | Cd Min: | 0.00487 | at alpha= | -1.5 | deg
Mach: | 0.5 |  |  | Cl=0 at alpha= | 0.088235 | deg
|  |  |  | @ Cl=0.1, Cd= | 0.0052165
|  |  |  | @ Cl=0.4, Cd= | 0.0061418
|  |  |  | @ Cl=0.6, Cd= | 0.0077435
alpha (deg) | Cl | Cd | Cm | Cl/Cd
-20 | -1.102 | 0.14154 | 0.019 | -7.787
-19.5 | -1.073 | 0.13991 | 0.019 | -7.667
-19 | -1.044 | 0.13754 | 0.018 | -7.59
-18.5 | -1.016 | 0.13426 | 0.018 | -7.566
-18 | -0.998 | 0.13095 | 0.019 | -7.62
-17.5 | -0.974 | 0.12267 | 0.019 | -7.936
-17 | -0.946 | 0.11804 | 0.019 | -8.016
-16.5 | -0.917 | 0.11494 | 0.018 | -7.981
-16 | -0.888 | 0.11182 | 0.018 | -7.94
-15.5 | -0.859 | 0.10974 | 0.017 | -7.827
-15 | -0.831 | 0.10706 | 0.016 | -7.758
-14.5 | -0.808 | 0.1062 | 0.017 | -7.607
-14 | -0.783 | 0.09784 | 0.017 | -8
-13.5 | -0.755 | 0.09396 | 0.017 | -8.031
-13 | -0.725 | 0.09096 | 0.016 | -7.974
-12.5 | -0.697 | 0.08748 | 0.015 | -7.968
-12 | -0.669 | 0.08349 | 0.014 | -8.012
-11.5 | -0.642 | 0.08024 | 0.014 | -8.004
-11 | -0.617 | 0.07897 | 0.015 | -7.807
-10.5 | -0.589 | 0.07406 | 0.014 | -7.952
-10 | -0.563 | 0.06677 | 0.014 | -8.432
-9.5 | -0.539 | 0.05953 | 0.015 | -9.05
-9 | -0.531 | 0.04311 | 0.019 | -12.311
-8.5 | -0.595 | 0.00665 | 0.026 | -89.462
-8 | -0.454 | 0.05142 | 0.014 | -8.834
-7.5 | -0.527 | 0.00641 | 0.025 | -82.342
-7 | -0.493 | 0.00612 | 0.025 | -80.596
-6.5 | -0.459 | 0.00604 | 0.025 | -76.045
-6 | -0.425 | 0.0059 | 0.024 | -72.063
-5.5 | -0.391 | 0.00579 | 0.024 | -67.416
-5 | -0.356 | 0.00565 | 0.024 | -63.054
-4.5 | -0.322 | 0.00553 | 0.023 | -58.155
-4 | -0.412 | 0.00552 | 0.023 | -74.617
-3.5 | -0.446 | 0.00541 | 0.023 | -82.387
-3 | -0.422 | 0.00536 | 0.022 | -78.66
-2.5 | -0.354 | 0.00533 | 0.022 | -66.35
-2 | -0.286 | 0.00528 | 0.021 | -54.111
-1.5 | -0.217 | 0.00487 | 0.021 | -44.638
-1 | -0.149 | 0.00489 | 0.02 | -30.5
-0.5 | -0.081 | 0.00493 | 0.02 | -16.352
0 | -0.012 | 0.00498 | 0.02 | -2.47
0.5 | 0.056 | 0.0051 | 0.019 | 10.993
1 | 0.124 | 0.00528 | 0.019 | 23.569
1.5 | 0.193 | 0.00539 | 0.018 | 35.756
2 | 0.261 | 0.00561 | 0.018 | 46.587
2.5 | 0.33 | 0.00584 | 0.017 | 56.47
3 | 0.398 | 0.00613 | 0.017 | 64.878
3.5 | 0.466 | 0.00653 | 0.016 | 71.365
4 | 0.535 | 0.00717 | 0.016 | 74.529
4.5 | 0.603 | 0.00777 | 0.015 | 77.626
5 | 0.671 | 0.00899 | 0.014 | 74.678
5.5 | 0.739 | 0.01056 | 0.014 | 70.026
6 | 0.808 | 0.01101 | 0.013 | 73.346
6.5 | 0.876 | 0.01139 | 0.013 | 76.869
7 | 0.944 | 0.01208 | 0.012 | 78.127
7.5 | 1.012 | 0.01289 | 0.012 | 78.497
8 | 1.052 | 0.06741 | 0.011 | 15.612
8.5 | 1.112 | 0.06119 | 0.01 | 18.166
9 | 1.171 | 0.06537 | 0.009 | 17.914
9.5 | 1.217 | 0.05349 | 0.009 | 22.749
10 | 1.282 | 0.0542 | 0.008 | 23.646
10.5 | 1.319 | 0.04769 | 0.007 | 27.654
11 | 1.21 | 0.07196 | 0.004 | 16.808
11.5 | 1.257 | 0.08169 | 0.004 | 15.383
12 | 1.309 | 0.08164 | 0.003 | 16.032
12.5 | 1.366 | 0.08661 | 0.003 | 15.772
13 | 1.435 | 0.08716 | 0.003 | 16.463
13.5 | 1.494 | 0.09142 | 0.002 | 16.344
14 | 1.528 | 0.09933 | 0.002 | 15.378
14.5 | 1.589 | 0.10215 | 0.001 | 15.559
15 | 1.661 | 0.10122 | 0.001 | 16.411
15.5 | 1.733 | 0.10034 | 0.001 | 17.273
16 | 1.789 | 0.10573 | 0 | 16.926
16.5 | 1.821 | 0.12397 | 0 | 14.691
17 | 1.873 | 0.12011 | -0.001 | 15.593
17.5 | 1.95 | 0.11681 | -0.001 | 16.691
18 | 2.025 | 0.11412 | -0.002 | 17.743
18.5 | 2.089 | 0.11614 | -0.002 | 17.983
19 | 2.135 | 0.12603 | -0.003 | 16.943
19.5 | 2.165 | 0.14548 | -0.003 | 14.885
20 | 2.202 | 0.15589 | -0.003 | 14.123

## 112. Re 10M Mach 0.50 (2)
BIGFOIL.COM POLAR EXPORT
mh61
MH 61 10.26% |  |  |  | Cl Max: | 1.1229 | at alpha= | 8 | deg
XFOIL ncrit=9 |  |  |  | L/D Max: | 123.986 | at alpha= | 5 | deg
Re: | 10000000 |  |  | Cd Min: | 0.30793 | at alpha= | -20 | deg
Mach: | 0.5 |  |  | Cl=0 at alpha= | -0.24815 | deg
|  |  |  | @ Cl=0.1, Cd= | 0.0044904
|  |  |  | @ Cl=0.4, Cd= | 0.0046978
|  |  |  | @ Cl=0.6, Cd= | 0.0051632
alpha (deg) | Cl | Cd | Cm | Cl/Cd
-20 | -1.0171 | 0.30793 | 0.1491 | -3.303
-19.5 | -0.9935 | 0.29887 | 0.1432 | -3.3242
-19 | -0.97 | 0.28984 | 0.1375 | -3.3467
-18.5 | -0.9465 | 0.28079 | 0.1317 | -3.3708
-18 | -0.9237 | 0.27153 | 0.1259 | -3.4018
-17.5 | -0.9002 | 0.26218 | 0.1202 | -3.4335
-16.5 | -0.858 | 0.24402 | 0.1105 | -3.5161
-16 | -0.8346 | 0.23359 | 0.1046 | -3.5729
-15.5 | -0.8107 | 0.22532 | 0.0991 | -3.598
-15 | -0.7871 | 0.21688 | 0.0937 | -3.6292
-14.5 | -0.763 | 0.2081 | 0.0885 | -3.6665
-14 | -0.7401 | 0.19895 | 0.0831 | -3.72
-13.5 | -0.7181 | 0.18968 | 0.0778 | -3.7858
-13 | -0.6969 | 0.18042 | 0.0725 | -3.8627
-12.5 | -0.6769 | 0.17106 | 0.0672 | -3.9571
-12 | -0.6575 | 0.16164 | 0.0619 | -4.0677
-11.5 | -0.6396 | 0.15207 | 0.0566 | -4.206
-11 | -0.6232 | 0.14239 | 0.0513 | -4.3767
-10.5 | -0.6086 | 0.13256 | 0.0459 | -4.5911
-10 | -0.5955 | 0.12274 | 0.0405 | -4.8517
-9.5 | -0.5851 | 0.11277 | 0.035 | -5.1884
-9 | -0.577 | 0.10288 | 0.0294 | -5.6085
-8.5 | -0.5733 | 0.09264 | 0.0235 | -6.1885
-8 | -0.5872 | 0.08007 | 0.0157 | -7.3336
-7.5 | -0.5977 | 0.06889 | 0.0084 | -8.6762
-7 | -0.6121 | 0.05739 | -0.0008 | -10.6656
-6.5 | -0.6421 | 0.04516 | -0.0092 | -14.2183
-6 | -0.6526 | 0.03486 | -0.0104 | -18.7206
-5.5 | -0.6439 | 0.02498 | -0.0082 | -25.7766
-5 | -0.6154 | 0.01633 | -0.0036 | -37.6852
-4.5 | -0.5694 | 0.01013 | 0.0018 | -56.2093
-4 | -0.5095 | 0.00746 | 0.0056 | -68.2976
-3.5 | -0.4405 | 0.00674 | 0.0072 | -65.3561
-3 | -0.3714 | 0.00626 | 0.0083 | -59.3291
-2.5 | -0.3022 | 0.00594 | 0.0089 | -50.8754
-2 | -0.233 | 0.00574 | 0.0092 | -40.5923
-1.5 | -0.167 | 0.00521 | 0.0097 | -32.0537
-1 | -0.1005 | 0.00487 | 0.0099 | -20.6366
-0.5 | -0.0341 | 0.00459 | 0.0099 | -7.4292
0 | 0.0336 | 0.00451 | 0.0097 | 7.4501
0.5 | 0.1014 | 0.00449 | 0.0094 | 22.5835
1 | 0.1691 | 0.0045 | 0.0091 | 37.5778
1.5 | 0.2366 | 0.00453 | 0.0088 | 52.2296
2 | 0.3043 | 0.00461 | 0.0085 | 66.0087
2.5 | 0.3717 | 0.00466 | 0.0083 | 79.7639
3 | 0.4391 | 0.00475 | 0.0082 | 92.4421
3.5 | 0.5058 | 0.00486 | 0.0084 | 104.0741
4 | 0.5717 | 0.00505 | 0.0088 | 113.2079
4.5 | 0.6342 | 0.0053 | 0.0101 | 119.6604
5 | 0.7154 | 0.00577 | 0.0075 | 123.9861
5.5 | 0.7978 | 0.00656 | 0.0051 | 121.6159
6.5 | 0.9518 | 0.00801 | 0.0044 | 118.8265
7 | 1.0327 | 0.00912 | 0.0041 | 113.2346
7.5 | 1.1062 | 0.01212 | 0.0043 | 91.2706
8 | 1.1229 | 0.01706 | 0.011 | 65.8206
8.5 | 1.0935 | 0.02189 | 0.0206 | 49.9543
9 | 1.0685 | 0.02912 | 0.0235 | 36.693
9.5 | 1.036 | 0.03835 | 0.0222 | 27.0143
10 | 1.0042 | 0.04889 | 0.0176 | 20.54
10.5 | 0.9683 | 0.06146 | 0.0104 | 15.755
11 | 0.9417 | 0.07425 | 0.0025 | 12.6828
11.5 | 0.9111 | 0.08848 | -0.0058 | 10.2972
12 | 0.8854 | 0.10255 | -0.0131 | 8.6338
12.5 | 0.8611 | 0.11674 | -0.0197 | 7.3762
13 | 0.8414 | 0.1307 | -0.0264 | 6.4376

## 113. Re 12M Mach 0.00 (1)
BIGFOIL.COM POLAR EXPORT
mh61
MH 61 10.26% |  |  |  | Cl Max: | 0.912 | at alpha= | 9.5 | deg
JavaFoil+Calcfoil stall+Eppler ext transition |  |  |  | L/D Max: | 162.533 | at alpha= | 7.5 | deg
Re: | 12000000 |  |  | Cd Min: | 0.00393 | at alpha= | -0.5 | deg
Mach: | 0 |  |  | Cl=0 at alpha= | 0.091667 | deg
|  |  |  | @ Cl=0.1, Cd= | 0.0039986
|  |  |  | @ Cl=0.4, Cd= | 0.0042859
|  |  |  | @ Cl=0.6, Cd= | 0.02878
alpha (deg) | Cl | Cd | Cm | Cl/Cd
-12 | -0.365 | 0.02275 | 0.022 | -16.052
-11.5 | -0.425 | 0.0071 | 0.024 | -59.865
-11 | -0.453 | 0.00679 | 0.024 | -66.785
-10.5 | -0.481 | 0.00649 | 0.023 | -74.143
-10 | -0.509 | 0.00632 | 0.023 | -80.584
-9.5 | -0.536 | 0.00609 | 0.023 | -88.016
-9 | -0.56 | 0.00589 | 0.023 | -95.176
-8.5 | -0.581 | 0.00569 | 0.022 | -102.069
-8 | -0.597 | 0.00552 | 0.022 | -108.314
-7.5 | -0.608 | 0.00536 | 0.022 | -113.454
-7 | -0.611 | 0.00522 | 0.022 | -117.158
-6.5 | -0.607 | 0.00508 | 0.021 | -119.37
-6 | -0.594 | 0.00495 | 0.021 | -119.97
-5.5 | -0.572 | 0.00484 | 0.021 | -118.245
-5 | -0.543 | 0.00473 | 0.021 | -114.732
-4.5 | -0.505 | 0.00464 | 0.02 | -108.899
-4 | -0.462 | 0.00455 | 0.02 | -101.41
-3.5 | -0.413 | 0.00452 | 0.02 | -91.449
-3 | -0.365 | 0.00446 | 0.019 | -82.031
-2.5 | -0.306 | 0.0044 | 0.019 | -69.673
-2 | -0.247 | 0.00434 | 0.019 | -56.927
-1.5 | -0.188 | 0.00398 | 0.018 | -47.337
-1 | -0.129 | 0.00395 | 0.018 | -32.685
-0.5 | -0.07 | 0.00393 | 0.017 | -17.788
0 | -0.011 | 0.00396 | 0.017 | -2.691
0.5 | 0.049 | 0.00399 | 0.017 | 12.16
1 | 0.108 | 0.004 | 0.016 | 26.955
1.5 | 0.167 | 0.00404 | 0.016 | 41.354
2 | 0.226 | 0.00409 | 0.015 | 55.284
2.5 | 0.285 | 0.00415 | 0.015 | 68.817
3 | 0.345 | 0.00423 | 0.014 | 81.451
3.5 | 0.404 | 0.00429 | 0.014 | 94.072
4 | 0.463 | 0.00441 | 0.013 | 104.897
4.5 | 0.522 | 0.00459 | 0.013 | 113.758
5 | 0.581 | 0.00477 | 0.013 | 121.785
5.5 | 0.64 | 0.00494 | 0.012 | 129.685
6 | 0.699 | 0.00515 | 0.012 | 135.693
6.5 | 0.758 | 0.0056 | 0.011 | 135.296
7 | 0.817 | 0.00515 | 0.011 | 158.768
7.5 | 0.876 | 0.00539 | 0.01 | 162.533
8 | 0.868 | 0.00558 | 0.009 | 155.524
8.5 | 0.893 | 0.00584 | 0.009 | 152.83
9 | 0.908 | 0.00614 | 0.008 | 147.894
9.5 | 0.912 | 0.00643 | 0.008 | 141.737
10 | 0.906 | 0.00675 | 0.007 | 134.249
10.5 | 0.89 | 0.00707 | 0.007 | 125.93
11 | 0.848 | 0.03337 | 0.006 | 25.422
11.5 | 0.812 | 0.03115 | 0.006 | 26.069
12 | 0.771 | 0.02902 | 0.005 | 26.568
12.5 | 0.727 | 0.03176 | 0.004 | 22.886
13 | 0.681 | 0.0296 | 0.004 | 23.009
13.5 | 0.634 | 0.02838 | 0.003 | 22.344
14 | 0.587 | 0.0275 | 0.003 | 21.344
14.5 | 0.541 | 0.02878 | 0.002 | 18.798

## 114. Re 12M Mach 0.00 (2)
BIGFOIL.COM POLAR EXPORT
mh61
MH 61 10.26% |  |  |  | Cl Max: | 0.8876 | at alpha= | 7.5 | deg
XFOIL ncrit=9 |  |  |  | L/D Max: | 122.259 | at alpha= | 7.5 | deg
Re: | 12000000 |  |  | Cd Min: | 0.00726 | at alpha= | 7.5 | deg
Mach: | 0 |  |  | Cl=0 at alpha= | -0.17832 | deg
|  |  |  | @ Cl=0.1, Cd= | 0.004354
|  |  |  | @ Cl=0.4, Cd= | 0.0046585
|  |  |  | @ Cl=0.6, Cd= | 0.0053787
alpha (deg) | Cl | Cd | Cm | Cl/Cd
-6 | -0.6578 | 0.00697 | 0.0116 | -94.3759
-5.5 | -0.6016 | 0.00672 | 0.0115 | -89.5238
-5 | -0.5452 | 0.00652 | 0.0114 | -83.6196
-4.5 | -0.4886 | 0.00633 | 0.0113 | -77.188
-4 | -0.4318 | 0.00616 | 0.0111 | -70.0974
-2 | -0.2047 | 0.00532 | 0.0107 | -38.4774
-1.5 | -0.149 | 0.00495 | 0.0107 | -30.101
-1 | -0.0928 | 0.0047 | 0.0106 | -19.7447
-0.5 | -0.0368 | 0.00445 | 0.0104 | -8.2697
0 | 0.0204 | 0.0044 | 0.0101 | 4.6364
0.5 | 0.0774 | 0.00435 | 0.0098 | 17.7931
1 | 0.1345 | 0.00436 | 0.0095 | 30.8486
1.5 | 0.1917 | 0.00441 | 0.0091 | 43.4694
2 | 0.2485 | 0.00443 | 0.0088 | 56.0948
2.5 | 0.3054 | 0.00452 | 0.0084 | 67.5664
3 | 0.3618 | 0.00457 | 0.0082 | 79.1685
3.5 | 0.4179 | 0.0047 | 0.0079 | 88.9149
4 | 0.4734 | 0.0048 | 0.0077 | 98.625
4.5 | 0.5279 | 0.00506 | 0.0076 | 104.3281
5 | 0.5804 | 0.00531 | 0.0079 | 109.3032
5.5 | 0.6289 | 0.00548 | 0.0093 | 114.7628
6 | 0.7069 | 0.00593 | 0.0038 | 119.2074
7 | 0.8246 | 0.00685 | 0.0017 | 120.3796
7.5 | 0.8876 | 0.00726 | -0.0003 | 122.259

## 115. Re 12M Mach 0.10 (1)
BIGFOIL.COM POLAR EXPORT
mh61
MH 61 10.26% |  |  |  | Cl Max: | 0.905 | at alpha= | 9 | deg
JavaFoil+Calcfoil stall+Eppler ext transition |  |  |  | L/D Max: | 161.47 | at alpha= | 7.5 | deg
Re: | 12000000 |  |  | Cd Min: | 0.00395 | at alpha= | -0.5 | deg
Mach: | 0.1 |  |  | Cl=0 at alpha= | 0.091667 | deg
|  |  |  | @ Cl=0.1, Cd= | 0.00401
|  |  |  | @ Cl=0.4, Cd= | 0.004313
|  |  |  | @ Cl=0.6, Cd= | 0.02939
alpha (deg) | Cl | Cd | Cm | Cl/Cd
-12 | -0.309 | 0.035 | 0.02 | -8.817
-11.5 | -0.358 | 0.01908 | 0.022 | -18.773
-11 | -0.409 | 0.00687 | 0.024 | -59.495
-10.5 | -0.44 | 0.00655 | 0.023 | -67.231
-10 | -0.472 | 0.00637 | 0.023 | -74.136
-9.5 | -0.503 | 0.00613 | 0.023 | -82.1
-9 | -0.532 | 0.00592 | 0.023 | -89.882
-8.5 | -0.558 | 0.00572 | 0.023 | -97.472
-8 | -0.579 | 0.00554 | 0.022 | -104.467
-7.5 | -0.594 | 0.00538 | 0.022 | -110.377
-7 | -0.601 | 0.00524 | 0.022 | -114.812
-6.5 | -0.6 | 0.0051 | 0.022 | -117.674
-6 | -0.59 | 0.00497 | 0.021 | -118.839
-5.5 | -0.571 | 0.00485 | 0.021 | -117.693
-5 | -0.543 | 0.00474 | 0.021 | -114.491
-4.5 | -0.506 | 0.00465 | 0.02 | -108.857
-4 | -0.463 | 0.00456 | 0.02 | -101.52
-3.5 | -0.415 | 0.00452 | 0.02 | -91.641
-3 | -0.367 | 0.00446 | 0.019 | -82.288
-2.5 | -0.308 | 0.00441 | 0.019 | -69.897
-2 | -0.249 | 0.00435 | 0.019 | -57.081
-1.5 | -0.189 | 0.00399 | 0.018 | -47.446
-1 | -0.13 | 0.00396 | 0.018 | -32.711
-0.5 | -0.07 | 0.00395 | 0.017 | -17.794
0 | -0.011 | 0.00398 | 0.017 | -2.693
0.5 | 0.049 | 0.00401 | 0.017 | 12.162
1 | 0.108 | 0.00401 | 0.016 | 26.976
1.5 | 0.168 | 0.00406 | 0.016 | 41.351
2 | 0.227 | 0.00411 | 0.015 | 55.271
2.5 | 0.287 | 0.00417 | 0.015 | 68.783
3 | 0.346 | 0.00425 | 0.014 | 81.417
3.5 | 0.406 | 0.00432 | 0.014 | 93.971
4 | 0.465 | 0.00444 | 0.014 | 104.724
4.5 | 0.525 | 0.00462 | 0.013 | 113.493
5 | 0.584 | 0.00481 | 0.013 | 121.439
5.5 | 0.644 | 0.00498 | 0.012 | 129.278
6 | 0.703 | 0.0052 | 0.012 | 135.13
6.5 | 0.762 | 0.00565 | 0.011 | 134.776
7 | 0.821 | 0.0052 | 0.011 | 157.839
7.5 | 0.881 | 0.00545 | 0.01 | 161.47
8 | 0.87 | 0.00565 | 0.01 | 153.885
8.5 | 0.892 | 0.00591 | 0.009 | 150.91
9 | 0.905 | 0.00622 | 0.008 | 145.398
9.5 | 0.905 | 0.00653 | 0.008 | 138.677
10 | 0.895 | 0.00685 | 0.007 | 130.564
10.5 | 0.874 | 0.00719 | 0.007 | 121.595
11 | 0.825 | 0.03445 | 0.006 | 23.939
11.5 | 0.783 | 0.03216 | 0.006 | 24.348
12 | 0.736 | 0.03002 | 0.005 | 24.522
12.5 | 0.686 | 0.02812 | 0.004 | 24.395
13 | 0.634 | 0.02687 | 0.004 | 23.601
13.5 | 0.583 | 0.02987 | 0.003 | 19.514
14 | 0.531 | 0.02939 | 0.003 | 18.08

## 116. Re 12M Mach 0.10 (2)
BIGFOIL.COM POLAR EXPORT
mh61
MH 61 10.26% |  |  |  | Cl Max: | 1.4178 | at alpha= | 16 | deg
XFOIL ncrit=9 |  |  |  | L/D Max: | 122.312 | at alpha= | 7.5 | deg
Re: | 12000000 |  |  | Cd Min: | 0.1679 | at alpha= | -13.5 | deg
Mach: | 0.1 |  |  | Cl=0 at alpha= | -0.18087 | deg
|  |  |  | @ Cl=0.1, Cd= | 0.0043638
|  |  |  | @ Cl=0.4, Cd= | 0.0046624
|  |  |  | @ Cl=0.6, Cd= | 0.0053854
alpha (deg) | Cl | Cd | Cm | Cl/Cd
-13.5 | -0.6846 | 0.1679 | 0.0589 | -4.0774
-13 | -0.6722 | 0.15895 | 0.0542 | -4.229
-12.5 | -0.6601 | 0.15007 | 0.0495 | -4.3986
-12 | -0.6511 | 0.14039 | 0.0445 | -4.6378
-11.5 | -0.643 | 0.13059 | 0.0396 | -4.9238
-11 | -0.6327 | 0.12186 | 0.0351 | -5.192
-10.5 | -0.6278 | 0.11208 | 0.03 | -5.6014
-10 | -0.6289 | 0.10142 | 0.0244 | -6.2009
-9.5 | -0.6364 | 0.08995 | 0.0182 | -7.075
-9 | -0.6552 | 0.07679 | 0.0105 | -8.5324
-8.5 | -0.924 | 0.01266 | 0.0071 | -72.9858
-8 | -0.8722 | 0.01152 | 0.0079 | -75.7118
-7.5 | -0.8192 | 0.01059 | 0.0085 | -77.356
-7 | -0.7656 | 0.00973 | 0.0091 | -78.6845
-5.5 | -0.6056 | 0.00674 | 0.0113 | -89.8516
-5 | -0.5487 | 0.00654 | 0.0112 | -83.8991
-4.5 | -0.4916 | 0.00634 | 0.0112 | -77.5394
-4 | -0.4344 | 0.00617 | 0.011 | -70.4052
-3.5 | -0.3771 | 0.00599 | 0.0109 | -62.9549
-3 | -0.3199 | 0.00578 | 0.0108 | -55.346
-2 | -0.2057 | 0.00532 | 0.0107 | -38.6654
-1.5 | -0.1497 | 0.00495 | 0.0107 | -30.2424
-1 | -0.0931 | 0.0047 | 0.0106 | -19.8085
-0.5 | -0.0367 | 0.00446 | 0.0104 | -8.2287
0 | 0.0208 | 0.00441 | 0.0101 | 4.7166
0.5 | 0.0781 | 0.00436 | 0.0098 | 17.9128
1 | 0.1355 | 0.00437 | 0.0095 | 31.0069
1.5 | 0.1931 | 0.00442 | 0.0091 | 43.6878
2 | 0.2503 | 0.00444 | 0.0088 | 56.3739
2.5 | 0.3075 | 0.00452 | 0.0084 | 68.031
3 | 0.3642 | 0.00458 | 0.0082 | 79.5197
3.5 | 0.4207 | 0.00471 | 0.0079 | 89.3206
4 | 0.4765 | 0.00481 | 0.0077 | 99.0644
4.5 | 0.5313 | 0.00507 | 0.0077 | 104.7929
5 | 0.5841 | 0.00533 | 0.008 | 109.5872
5.5 | 0.6329 | 0.0055 | 0.0094 | 115.0727
6 | 0.7117 | 0.00597 | 0.0039 | 119.2127
7 | 0.8306 | 0.0069 | 0.0018 | 120.3768
7.5 | 0.8941 | 0.00731 | -0.0002 | 122.3119
8.5 | 1.0213 | 0.00857 | -0.0044 | 119.1715
9 | 1.0878 | 0.00938 | -0.0073 | 115.9701
9.5 | 1.1367 | 0.01026 | -0.0064 | 110.7895
10 | 1.1849 | 0.01126 | -0.0056 | 105.2309
10.5 | 1.2313 | 0.01239 | -0.0045 | 99.3785
11 | 1.2737 | 0.01382 | -0.0031 | 92.1635
11.5 | 1.3113 | 0.01542 | -0.001 | 85.0389
12 | 1.3417 | 0.01707 | 0.0023 | 78.5999
12.5 | 1.3708 | 0.01886 | 0.0052 | 72.6829
13 | 1.3787 | 0.02143 | 0.0098 | 64.335
13.5 | 1.3878 | 0.02452 | 0.0122 | 56.5987
14 | 1.291 | 0.0391 | 0.0136 | 33.0179
14.5 | 1.4064 | 0.03206 | 0.0138 | 43.8677
15 | 1.4116 | 0.03673 | 0.0136 | 38.4318
15.5 | 1.4065 | 0.04292 | 0.0125 | 32.7703
16 | 1.4178 | 0.0475 | 0.0112 | 29.8484
16.5 | 1.4018 | 0.05614 | 0.008 | 24.9697
17 | 1.2047 | 0.09675 | -0.0128 | 12.4517

## 117. Re 12M Mach 0.25 (1)
BIGFOIL.COM POLAR EXPORT
mh61
MH 61 10.26% |  |  |  | Cl Max: | 0.905 | at alpha= | 7.5 | deg
JavaFoil+Calcfoil stall+Eppler ext transition |  |  |  | L/D Max: | 154.983 | at alpha= | 7.5 | deg
Re: | 12000000 |  |  | Cd Min: | 0.00405 | at alpha= | -0.5 | deg
Mach: | 0.25 |  |  | Cl=0 at alpha= | 0.090164 | deg
|  |  |  | @ Cl=0.1, Cd= | 0.0041282
|  |  |  | @ Cl=0.4, Cd= | 0.03092
|  |  |  | @ Cl=0.6, Cd= | 0.03092
alpha (deg) | Cl | Cd | Cm | Cl/Cd
-11 | -0.074 | 0.01936 | 0.023 | -3.846
-10.5 | -0.071 | 0.02068 | 0.022 | -3.414
-10 | -0.073 | 0.00668 | 0.024 | -10.864
-9.5 | -0.169 | 0.00637 | 0.024 | -26.579
-9 | -0.265 | 0.00614 | 0.023 | -43.222
-8.5 | -0.343 | 0.0059 | 0.023 | -58.179
-8 | -0.411 | 0.0057 | 0.023 | -72.148
-7.5 | -0.468 | 0.00551 | 0.023 | -84.938
-7 | -0.513 | 0.00536 | 0.022 | -95.702
-6.5 | -0.543 | 0.00521 | 0.022 | -104.234
-6 | -0.557 | 0.00506 | 0.022 | -109.912
-5.5 | -0.555 | 0.00494 | 0.022 | -112.465
-5 | -0.539 | 0.00481 | 0.021 | -111.948
-4.5 | -0.51 | 0.00471 | 0.021 | -108.204
-4 | -0.471 | 0.00463 | 0.021 | -101.758
-3.5 | -0.424 | 0.00458 | 0.02 | -92.439
-3 | -0.377 | 0.00453 | 0.02 | -83.243
-2.5 | -0.316 | 0.00449 | 0.019 | -70.464
-2 | -0.255 | 0.00443 | 0.019 | -57.655
-1.5 | -0.194 | 0.00408 | 0.019 | -47.585
-1 | -0.133 | 0.00407 | 0.018 | -32.777
-0.5 | -0.072 | 0.00405 | 0.018 | -17.823
0 | -0.011 | 0.00409 | 0.018 | -2.695
0.5 | 0.05 | 0.00412 | 0.017 | 12.156
1 | 0.111 | 0.00413 | 0.017 | 26.926
1.5 | 0.172 | 0.00418 | 0.016 | 41.223
2 | 0.234 | 0.00424 | 0.016 | 55.036
2.5 | 0.295 | 0.00431 | 0.015 | 68.383
3 | 0.356 | 0.00441 | 0.015 | 80.768
3.5 | 0.417 | 0.00448 | 0.014 | 93.091
4 | 0.478 | 0.00463 | 0.014 | 103.379
4.5 | 0.539 | 0.00483 | 0.013 | 111.701
5 | 0.6 | 0.00504 | 0.013 | 119.179
5.5 | 0.661 | 0.00523 | 0.012 | 126.407
6 | 0.722 | 0.00553 | 0.012 | 130.725
6.5 | 0.783 | 0.00595 | 0.011 | 131.606
7 | 0.844 | 0.00555 | 0.011 | 152.058
7.5 | 0.905 | 0.00584 | 0.01 | 154.983
8 | 0.873 | 0.00608 | 0.01 | 143.69
8.5 | 0.882 | 0.00639 | 0.009 | 138.019
9 | 0.872 | 0.00676 | 0.009 | 129.15
9.5 | 0.844 | 0.00713 | 0.008 | 118.277
10 | 0.781 | 0.03554 | 0.007 | 21.983
10.5 | 0.709 | 0.03332 | 0.007 | 21.272
11 | 0.622 | 0.03003 | 0.006 | 20.72
11.5 | 0.524 | 0.03322 | 0.006 | 15.772
12 | 0.416 | 0.03194 | 0.005 | 13.022
12.5 | 0.299 | 0.03092 | 0.004 | 9.676

## 118. Re 12M Mach 0.25 (2)
BIGFOIL.COM POLAR EXPORT
mh61
MH 61 10.26% |  |  |  | Cl Max: | 1.2798 | at alpha= | 11 | deg
XFOIL ncrit=9 |  |  |  | L/D Max: | 121.278 | at alpha= | 7.5 | deg
Re: | 12000000 |  |  | Cd Min: | 0.0524 | at alpha= | 13.5 | deg
Mach: | 0.25 |  |  | Cl=0 at alpha= | -99 | deg
|  |  |  | @ Cl=0.1, Cd= | 0.00438
|  |  |  | @ Cl=0.4, Cd= | 0.004666
|  |  |  | @ Cl=0.6, Cd= | 0.0053748
alpha (deg) | Cl | Cd | Cm | Cl/Cd
0 | 0.0228 | 0.00442 | 0.0101 | 5.1584
0.5 | 0.0821 | 0.00438 | 0.0098 | 18.7443
1 | 0.1413 | 0.00438 | 0.0095 | 32.2603
1.5 | 0.2007 | 0.00442 | 0.0091 | 45.4072
2 | 0.2599 | 0.00446 | 0.0088 | 58.2735
2.5 | 0.3189 | 0.00455 | 0.0084 | 70.0879
3 | 0.3776 | 0.00462 | 0.0082 | 81.7316
3.5 | 0.436 | 0.00474 | 0.008 | 91.9831
4 | 0.4939 | 0.00485 | 0.0079 | 101.8351
4.5 | 0.5504 | 0.00512 | 0.0079 | 107.5
5 | 0.6049 | 0.0054 | 0.0085 | 112.0185
5.5 | 0.6568 | 0.00557 | 0.0097 | 117.9174
6 | 0.7389 | 0.00615 | 0.0042 | 120.1463
7 | 0.864 | 0.00714 | 0.0023 | 121.0084
7.5 | 0.9302 | 0.00767 | 0.0006 | 121.2777
8 | 0.9969 | 0.0083 | -0.0011 | 120.1084
8.5 | 1.0652 | 0.00922 | -0.0033 | 115.5315
9 | 1.1298 | 0.01032 | -0.0048 | 109.4767
9.5 | 1.1784 | 0.01166 | -0.0031 | 101.0635
10 | 1.2235 | 0.01331 | -0.001 | 91.9234
10.5 | 1.2614 | 0.01543 | 0.0018 | 81.7498
11 | 1.2798 | 0.01846 | 0.0069 | 69.3283
11.5 | 1.261 | 0.02295 | 0.0145 | 54.9455
12 | 1.2627 | 0.02722 | 0.0169 | 46.3887
12.5 | 1.2434 | 0.03426 | 0.0174 | 36.2931
13 | 1.1933 | 0.04593 | 0.0143 | 25.9808
13.5 | 1.1964 | 0.0524 | 0.0118 | 22.8321

## 119. Re 12M Mach 0.50 (1)
BIGFOIL.COM POLAR EXPORT
mh61
MH 61 10.26% |  |  |  | Cl Max: | 2.194 | at alpha= | 20 | deg
JavaFoil+Calcfoil stall+Eppler ext transition |  |  |  | L/D Max: | 80.856 | at alpha= | 7.5 | deg
Re: | 12000000 |  |  | Cd Min: | 0.00484 | at alpha= | -1.5 | deg
Mach: | 0.5 |  |  | Cl=0 at alpha= | 0.088235 | deg
|  |  |  | @ Cl=0.1, Cd= | 0.0051935
|  |  |  | @ Cl=0.4, Cd= | 0.0061318
|  |  |  | @ Cl=0.6, Cd= | 0.0078022
alpha (deg) | Cl | Cd | Cm | Cl/Cd
-20 | -1.096 | 0.15796 | 0.019 | -6.94
-19.5 | -1.069 | 0.15474 | 0.018 | -6.908
-19 | -1.041 | 0.15149 | 0.018 | -6.873
-18.5 | -1.016 | 0.14673 | 0.018 | -6.921
-18 | -0.999 | 0.12824 | 0.019 | -7.794
-17.5 | -0.976 | 0.1196 | 0.019 | -8.159
-17 | -0.949 | 0.11469 | 0.019 | -8.271
-16.5 | -0.92 | 0.11181 | 0.019 | -8.224
-16 | -0.891 | 0.10875 | 0.018 | -8.189
-15.5 | -0.861 | 0.10741 | 0.017 | -8.011
-15 | -0.831 | 0.10474 | 0.016 | -7.936
-14.5 | -0.808 | 0.10474 | 0.017 | -7.719
-14 | -0.784 | 0.09593 | 0.017 | -8.17
-13.5 | -0.756 | 0.09209 | 0.017 | -8.206
-13 | -0.726 | 0.08951 | 0.016 | -8.11
-12.5 | -0.698 | 0.08565 | 0.015 | -8.15
-12 | -0.669 | 0.08199 | 0.014 | -8.16
-11.5 | -0.642 | 0.07889 | 0.014 | -8.142
-11 | -0.617 | 0.07771 | 0.015 | -7.94
-10.5 | -0.59 | 0.07243 | 0.014 | -8.141
-10 | -0.564 | 0.06528 | 0.015 | -8.643
-9.5 | -0.542 | 0.05684 | 0.016 | -9.537
-9 | -0.553 | 0.03113 | 0.022 | -17.755
-8.5 | -0.595 | 0.00658 | 0.026 | -90.423
-8 | -0.455 | 0.05036 | 0.014 | -9.043
-7.5 | -0.527 | 0.00626 | 0.025 | -84.262
-7 | -0.493 | 0.00598 | 0.025 | -82.489
-6.5 | -0.459 | 0.00594 | 0.025 | -77.372
-6 | -0.425 | 0.00579 | 0.024 | -73.396
-5.5 | -0.391 | 0.00567 | 0.024 | -68.865
-5 | -0.356 | 0.00552 | 0.024 | -64.521
-4.5 | -0.322 | 0.00544 | 0.023 | -59.074
-4 | -0.412 | 0.00542 | 0.023 | -75.995
-3.5 | -0.446 | 0.00533 | 0.023 | -83.721
-3 | -0.422 | 0.0053 | 0.022 | -79.689
-2.5 | -0.354 | 0.00525 | 0.022 | -67.398
-2 | -0.286 | 0.00522 | 0.021 | -54.711
-1.5 | -0.217 | 0.00484 | 0.021 | -44.853
-1 | -0.149 | 0.00487 | 0.02 | -30.623
-0.5 | -0.081 | 0.00492 | 0.02 | -16.408
0 | -0.012 | 0.00495 | 0.02 | -2.488
0.5 | 0.056 | 0.00509 | 0.019 | 11.003
1 | 0.124 | 0.00525 | 0.019 | 23.718
1.5 | 0.193 | 0.00538 | 0.018 | 35.84
2 | 0.261 | 0.00558 | 0.018 | 46.849
2.5 | 0.33 | 0.00581 | 0.017 | 56.767
3 | 0.398 | 0.00612 | 0.017 | 65.036
3.5 | 0.466 | 0.00652 | 0.016 | 71.512
4 | 0.535 | 0.0072 | 0.016 | 74.29
4.5 | 0.603 | 0.00783 | 0.015 | 77.015
5 | 0.671 | 0.00904 | 0.014 | 74.235
5.5 | 0.739 | 0.01059 | 0.014 | 69.82
6 | 0.808 | 0.0118 | 0.013 | 68.455
6.5 | 0.876 | 0.01107 | 0.013 | 79.131
7 | 0.944 | 0.01173 | 0.012 | 80.446
7.5 | 1.012 | 0.01251 | 0.012 | 80.856
8 | 1.055 | 0.07629 | 0.011 | 13.833
8.5 | 1.114 | 0.07006 | 0.01 | 15.907
9 | 1.174 | 0.06307 | 0.009 | 18.611
9.5 | 1.221 | 0.06132 | 0.009 | 19.911
10 | 1.285 | 0.05231 | 0.008 | 24.556
10.5 | 1.325 | 0.0525 | 0.007 | 25.233
11 | 1.224 | 0.06645 | 0.005 | 18.423
11.5 | 1.258 | 0.08029 | 0.004 | 15.673
12 | 1.312 | 0.0799 | 0.003 | 16.42
12.5 | 1.372 | 0.08396 | 0.003 | 16.334
13 | 1.446 | 0.08235 | 0.003 | 17.554
13.5 | 1.5 | 0.0883 | 0.003 | 16.99
14 | 1.531 | 0.09769 | 0.002 | 15.668
14.5 | 1.596 | 0.09858 | 0.002 | 16.193
15 | 1.676 | 0.09461 | 0.001 | 17.71
15.5 | 1.748 | 0.09362 | 0.001 | 18.67
16 | 1.799 | 0.10106 | 0 | 17.8
16.5 | 1.824 | 0.12119 | 0 | 15.055
17 | 1.88 | 0.11783 | -0.001 | 15.955
17.5 | 1.955 | 0.11458 | -0.001 | 17.063
18 | 2.029 | 0.11195 | -0.002 | 18.128
18.5 | 2.093 | 0.1139 | -0.002 | 18.373
19 | 2.139 | 0.12399 | -0.003 | 17.249
19.5 | 2.167 | 0.14385 | -0.003 | 15.067
20 | 2.194 | 0.17231 | -0.003 | 12.732

## 120. Re 12M Mach 0.50 (2)
BIGFOIL.COM POLAR EXPORT
mh61
MH 61 10.26% |  |  |  | Cl Max: | 1.1287 | at alpha= | 8 | deg
XFOIL ncrit=9 |  |  |  | L/D Max: | 124.52 | at alpha= | 5.5 | deg
Re: | 12000000 |  |  | Cd Min: | 0.1301 | at alpha= | 13 | deg
Mach: | 0.5 |  |  | Cl=0 at alpha= | -99 | deg
|  |  |  | @ Cl=0.1, Cd= | 0.0044602
|  |  |  | @ Cl=0.4, Cd= | 0.0047018
|  |  |  | @ Cl=0.6, Cd= | 0.0052511
alpha (deg) | Cl | Cd | Cm | Cl/Cd
0 | 0.033 | 0.00448 | 0.0098 | 7.3661
0.5 | 0.1008 | 0.00446 | 0.0095 | 22.6009
1 | 0.1685 | 0.00445 | 0.0092 | 37.8652
1.5 | 0.2362 | 0.00451 | 0.0089 | 52.3725
2 | 0.3041 | 0.00459 | 0.0085 | 66.2527
2.5 | 0.3717 | 0.00466 | 0.0083 | 79.7639
3 | 0.4394 | 0.00476 | 0.0082 | 92.3109
3.5 | 0.5066 | 0.00491 | 0.0083 | 103.1772
4 | 0.5735 | 0.00512 | 0.0085 | 112.0117
4.5 | 0.6382 | 0.00544 | 0.0093 | 117.3162
5 | 0.6998 | 0.00583 | 0.0109 | 120.0343
5.5 | 0.7907 | 0.00635 | 0.0068 | 124.5197
6 | 0.8645 | 0.00709 | 0.0067 | 121.9323
6.5 | 0.9379 | 0.00766 | 0.0074 | 122.4413
7 | 1.0203 | 0.00863 | 0.0068 | 118.2271
7.5 | 1.0961 | 0.01126 | 0.007 | 97.3446
8 | 1.1287 | 0.01682 | 0.0105 | 67.1046
8.5 | 1.0991 | 0.02163 | 0.0205 | 50.8137
9 | 1.073 | 0.02877 | 0.0236 | 37.2958
9.5 | 1.0402 | 0.03796 | 0.0224 | 27.4025
10 | 1.0081 | 0.04847 | 0.0179 | 20.7984
10.5 | 0.972 | 0.06102 | 0.0106 | 15.9292
11 | 0.9453 | 0.07378 | 0.0027 | 12.8124
11.5 | 0.9147 | 0.08801 | -0.0056 | 10.3931
12 | 0.8892 | 0.10206 | -0.013 | 8.7125
12.5 | 0.8651 | 0.11622 | -0.0197 | 7.4436
13 | 0.8455 | 0.1301 | -0.0262 | 6.4988

## 121. Re 14M Mach 0.00 (1)
BIGFOIL.COM POLAR EXPORT
mh61
MH 61 10.26% |  |  |  | Cl Max: | 0.912 | at alpha= | 9.5 | deg
JavaFoil+Calcfoil stall+Eppler ext transition |  |  |  | L/D Max: | 166.467 | at alpha= | 7.5 | deg
Re: | 14000000 |  |  | Cd Min: | 0.00391 | at alpha= | -0.5 | deg
Mach: | 0 |  |  | Cl=0 at alpha= | 0.091667 | deg
|  |  |  | @ Cl=0.1, Cd= | 0.00398
|  |  |  | @ Cl=0.4, Cd= | 0.0042852
|  |  |  | @ Cl=0.6, Cd= | 0.03016
alpha (deg) | Cl | Cd | Cm | Cl/Cd
-12 | -0.375 | 0.01878 | 0.022 | -19.979
-11.5 | -0.425 | 0.00693 | 0.024 | -61.311
-11 | -0.453 | 0.00664 | 0.024 | -68.247
-10.5 | -0.481 | 0.00636 | 0.023 | -75.639
-10 | -0.509 | 0.00621 | 0.023 | -81.995
-9.5 | -0.536 | 0.006 | 0.023 | -89.361
-9 | -0.56 | 0.00579 | 0.023 | -96.673
-8.5 | -0.581 | 0.00559 | 0.022 | -103.995
-8 | -0.597 | 0.00541 | 0.022 | -110.392
-7.5 | -0.608 | 0.00527 | 0.022 | -115.378
-7 | -0.611 | 0.00514 | 0.022 | -118.816
-6.5 | -0.607 | 0.005 | 0.021 | -121.34
-6 | -0.594 | 0.00486 | 0.021 | -122.065
-5.5 | -0.572 | 0.00477 | 0.021 | -119.841
-5 | -0.543 | 0.00467 | 0.021 | -116.296
-4.5 | -0.505 | 0.00457 | 0.02 | -110.538
-4 | -0.462 | 0.0045 | 0.02 | -102.59
-3.5 | -0.413 | 0.00446 | 0.02 | -92.498
-3 | -0.365 | 0.0044 | 0.019 | -83.135
-2.5 | -0.306 | 0.00436 | 0.019 | -70.303
-2 | -0.247 | 0.0043 | 0.019 | -57.565
-1.5 | -0.188 | 0.00396 | 0.018 | -47.51
-1 | -0.129 | 0.00394 | 0.018 | -32.752
-0.5 | -0.07 | 0.00391 | 0.017 | -17.874
0 | -0.011 | 0.00396 | 0.017 | -2.693
0.5 | 0.049 | 0.00398 | 0.017 | 12.195
1 | 0.108 | 0.00398 | 0.016 | 27.062
1.5 | 0.167 | 0.00403 | 0.016 | 41.411
2 | 0.226 | 0.00408 | 0.015 | 55.508
2.5 | 0.285 | 0.00414 | 0.015 | 68.913
3 | 0.345 | 0.00422 | 0.014 | 81.575
3.5 | 0.404 | 0.00429 | 0.014 | 94.054
4 | 0.463 | 0.00443 | 0.013 | 104.618
4.5 | 0.522 | 0.0046 | 0.013 | 113.431
5 | 0.581 | 0.00478 | 0.013 | 121.548
5.5 | 0.64 | 0.00495 | 0.012 | 129.416
6 | 0.699 | 0.0052 | 0.012 | 134.494
6.5 | 0.758 | 0.00562 | 0.011 | 135.014
7 | 0.817 | 0.00574 | 0.011 | 142.308
7.5 | 0.876 | 0.00526 | 0.01 | 166.467
8 | 0.868 | 0.00545 | 0.009 | 159.316
8.5 | 0.893 | 0.0057 | 0.009 | 156.566
9 | 0.908 | 0.00599 | 0.008 | 151.528
9.5 | 0.912 | 0.00628 | 0.008 | 145.235
10 | 0.906 | 0.00658 | 0.007 | 137.58
10.5 | 0.89 | 0.0069 | 0.007 | 129.067
11 | 0.851 | 0.03224 | 0.006 | 26.409
11.5 | 0.814 | 0.03026 | 0.006 | 26.885
12 | 0.772 | 0.02817 | 0.005 | 27.419
12.5 | 0.728 | 0.03078 | 0.004 | 23.659
13 | 0.683 | 0.02845 | 0.004 | 23.994
13.5 | 0.636 | 0.0272 | 0.003 | 23.371
14 | 0.589 | 0.02977 | 0.003 | 19.774
14.5 | 0.543 | 0.03016 | 0.002 | 18.005

## 122. Re 14M Mach 0.00 (2)
BIGFOIL.COM POLAR EXPORT
mh61
MH 61 10.26% |  |  |  | Cl Max: | 0.8777 | at alpha= | 7.5 | deg
XFOIL ncrit=9 |  |  |  | L/D Max: | 124.851 | at alpha= | 7.5 | deg
Re: | 14000000 |  |  | Cd Min: | 0.00703 | at alpha= | 7.5 | deg
Mach: | 0 |  |  | Cl=0 at alpha= | -0.17575 | deg
|  |  |  | @ Cl=0.1, Cd= | 0.004358
|  |  |  | @ Cl=0.4, Cd= | 0.0047115
|  |  |  | @ Cl=0.6, Cd= | 0.0055319
alpha (deg) | Cl | Cd | Cm | Cl/Cd
-6 | -0.659 | 0.00679 | 0.0118 | -97.0545
-5.5 | -0.6029 | 0.00654 | 0.0117 | -92.1865
-5 | -0.5464 | 0.00634 | 0.0116 | -86.183
-4.5 | -0.4898 | 0.00615 | 0.0115 | -79.6423
-4 | -0.4329 | 0.00599 | 0.0114 | -72.2705
-2 | -0.2053 | 0.00526 | 0.0108 | -39.0304
-1.5 | -0.1495 | 0.00493 | 0.0108 | -30.3245
-1 | -0.0932 | 0.00468 | 0.0106 | -19.9145
-0.5 | -0.0369 | 0.00447 | 0.0105 | -8.255
0 | 0.02 | 0.0044 | 0.0102 | 4.5455
0.5 | 0.0771 | 0.00435 | 0.0099 | 17.7241
1 | 0.1343 | 0.00437 | 0.0095 | 30.7323
1.5 | 0.1914 | 0.00441 | 0.0092 | 43.4014
2 | 0.2484 | 0.00444 | 0.0088 | 55.9459
2.5 | 0.3055 | 0.00453 | 0.0085 | 67.4393
3 | 0.362 | 0.00459 | 0.0081 | 78.8671
3.5 | 0.4183 | 0.00477 | 0.0078 | 87.6939
4 | 0.4741 | 0.00487 | 0.0076 | 97.3511
4.5 | 0.5291 | 0.00517 | 0.0074 | 102.3404
5 | 0.5828 | 0.00547 | 0.0075 | 106.5448
5.5 | 0.6356 | 0.00566 | 0.0078 | 112.2968
6 | 0.6853 | 0.00573 | 0.0089 | 119.5986
6.5 | 0.761 | 0.00622 | 0.004 | 122.3473
7.5 | 0.8777 | 0.00703 | 0.002 | 124.8506

## 123. Re 14M Mach 0.10 (1)
BIGFOIL.COM POLAR EXPORT
mh61
MH 61 10.26% |  |  |  | Cl Max: | 0.905 | at alpha= | 9 | deg
JavaFoil+Calcfoil stall+Eppler ext transition |  |  |  | L/D Max: | 165.379 | at alpha= | 7.5 | deg
Re: | 14000000 |  |  | Cd Min: | 0.00392 | at alpha= | -0.5 | deg
Mach: | 0.1 |  |  | Cl=0 at alpha= | 0.091667 | deg
|  |  |  | @ Cl=0.1, Cd= | 0.004
|  |  |  | @ Cl=0.4, Cd= | 0.004313
|  |  |  | @ Cl=0.6, Cd= | 0.02788
alpha (deg) | Cl | Cd | Cm | Cl/Cd
-12 | -0.316 | 0.02735 | 0.021 | -11.555
-11.5 | -0.368 | 0.01883 | 0.023 | -19.541
-11 | -0.409 | 0.00671 | 0.024 | -60.853
-10.5 | -0.44 | 0.00642 | 0.023 | -68.589
-10 | -0.472 | 0.00624 | 0.023 | -75.664
-9.5 | -0.503 | 0.00604 | 0.023 | -83.357
-9 | -0.532 | 0.00583 | 0.023 | -91.297
-8.5 | -0.558 | 0.00562 | 0.023 | -99.31
-8 | -0.579 | 0.00544 | 0.022 | -106.497
-7.5 | -0.594 | 0.00529 | 0.022 | -112.276
-7 | -0.601 | 0.00516 | 0.022 | -116.442
-6.5 | -0.6 | 0.00502 | 0.022 | -119.619
-6 | -0.59 | 0.00488 | 0.021 | -120.916
-5.5 | -0.571 | 0.00478 | 0.021 | -119.315
-5 | -0.543 | 0.00468 | 0.021 | -116.017
-4.5 | -0.506 | 0.00458 | 0.02 | -110.498
-4 | -0.463 | 0.00451 | 0.02 | -102.702
-3.5 | -0.415 | 0.00447 | 0.02 | -92.692
-3 | -0.367 | 0.0044 | 0.019 | -83.395
-2.5 | -0.308 | 0.00437 | 0.019 | -70.529
-2 | -0.249 | 0.00431 | 0.019 | -57.72
-1.5 | -0.189 | 0.00397 | 0.018 | -47.618
-1 | -0.13 | 0.00396 | 0.018 | -32.777
-0.5 | -0.07 | 0.00392 | 0.017 | -17.888
0 | -0.011 | 0.00398 | 0.017 | -2.695
0.5 | 0.049 | 0.004 | 0.017 | 12.2
1 | 0.108 | 0.004 | 0.016 | 27.074
1.5 | 0.168 | 0.00405 | 0.016 | 41.407
2 | 0.227 | 0.0041 | 0.015 | 55.488
2.5 | 0.287 | 0.00416 | 0.015 | 68.877
3 | 0.346 | 0.00425 | 0.014 | 81.565
3.5 | 0.406 | 0.00432 | 0.014 | 93.932
4 | 0.465 | 0.00446 | 0.014 | 104.443
4.5 | 0.525 | 0.00464 | 0.013 | 113.188
5 | 0.584 | 0.00482 | 0.013 | 121.198
5.5 | 0.644 | 0.00499 | 0.012 | 128.979
6 | 0.703 | 0.00524 | 0.012 | 134.012
6.5 | 0.762 | 0.00567 | 0.011 | 134.491
7 | 0.821 | 0.0058 | 0.011 | 141.677
7.5 | 0.881 | 0.00532 | 0.01 | 165.379
8 | 0.87 | 0.00552 | 0.01 | 157.64
8.5 | 0.892 | 0.00577 | 0.009 | 154.602
9 | 0.905 | 0.00607 | 0.008 | 148.974
9.5 | 0.905 | 0.00637 | 0.008 | 142.103
10 | 0.895 | 0.00669 | 0.007 | 133.808
10.5 | 0.874 | 0.00701 | 0.007 | 124.63
11 | 0.828 | 0.03325 | 0.006 | 24.89
11.5 | 0.785 | 0.03123 | 0.006 | 25.126
12 | 0.738 | 0.02914 | 0.005 | 25.314
12.5 | 0.688 | 0.03181 | 0.004 | 21.621
13 | 0.636 | 0.02998 | 0.004 | 21.212
13.5 | 0.585 | 0.02857 | 0.003 | 20.46
14 | 0.533 | 0.02788 | 0.003 | 19.124

## 124. Re 14M Mach 0.10 (2)
BIGFOIL.COM POLAR EXPORT
mh61
MH 61 10.26% |  |  |  | Cl Max: | 1.5066 | at alpha= | 16 | deg
XFOIL ncrit=9 |  |  |  | L/D Max: | 124.887 | at alpha= | 7.5 | deg
Re: | 14000000 |  |  | Cd Min: | 0.12714 | at alpha= | 18.5 | deg
Mach: | 0.1 |  |  | Cl=0 at alpha= | -0.17801 | deg
|  |  |  | @ Cl=0.1, Cd= | 0.0043677
|  |  |  | @ Cl=0.4, Cd= | 0.0047132
|  |  |  | @ Cl=0.6, Cd= | 0.005533
alpha (deg) | Cl | Cd | Cm | Cl/Cd
-6.5 | -0.7175 | 0.0077 | 0.0108 | -93.1818
-6 | -0.6625 | 0.00707 | 0.0112 | -93.7058
-5.5 | -0.6069 | 0.00657 | 0.0115 | -92.3744
-5 | -0.5499 | 0.00636 | 0.0115 | -86.4623
-4.5 | -0.4928 | 0.00616 | 0.0114 | -80
-4 | -0.4355 | 0.006 | 0.0113 | -72.5833
-2 | -0.2063 | 0.00527 | 0.0108 | -39.1461
-1.5 | -0.1501 | 0.00493 | 0.0108 | -30.4462
-1 | -0.0935 | 0.00468 | 0.0106 | -19.9786
-0.5 | -0.0369 | 0.00447 | 0.0105 | -8.255
0 | 0.0204 | 0.0044 | 0.0102 | 4.6364
0.5 | 0.0778 | 0.00436 | 0.0099 | 17.844
1 | 0.1353 | 0.00438 | 0.0095 | 30.8904
1.5 | 0.1928 | 0.00441 | 0.0092 | 43.7188
2 | 0.2502 | 0.00444 | 0.0088 | 56.3514
2.5 | 0.3075 | 0.00453 | 0.0085 | 67.8808
3 | 0.3644 | 0.0046 | 0.0082 | 79.2174
3.5 | 0.421 | 0.00478 | 0.0078 | 88.0753
4 | 0.4772 | 0.00488 | 0.0076 | 97.7869
4.5 | 0.5326 | 0.00517 | 0.0074 | 103.0174
5 | 0.5866 | 0.00548 | 0.0075 | 107.0438
5.5 | 0.6397 | 0.00569 | 0.0079 | 112.4253
6 | 0.6911 | 0.00577 | 0.0087 | 119.7747
6.5 | 0.7663 | 0.00626 | 0.004 | 122.4121
7.5 | 0.8842 | 0.00708 | 0.0022 | 124.887
9 | 1.0764 | 0.00929 | -0.0047 | 115.8665
9.5 | 1.1377 | 0.01025 | -0.0066 | 110.9951
10 | 1.1858 | 0.01126 | -0.0057 | 105.3108
10.5 | 1.2329 | 0.01231 | -0.0048 | 100.1543
11 | 1.2756 | 0.01375 | -0.0033 | 92.7709
11.5 | 1.3149 | 0.01527 | -0.0015 | 86.11
12 | 1.3477 | 0.01686 | 0.0013 | 79.9348
12.5 | 1.3774 | 0.01838 | 0.0045 | 74.9402
13 | 1.3915 | 0.02071 | 0.0087 | 67.1898
13.5 | 1.4001 | 0.02355 | 0.0117 | 59.4522
14 | 1.4751 | 0.02154 | 0.0105 | 68.4819
14.5 | 1.4685 | 0.0262 | 0.0129 | 56.0496
15 | 1.4828 | 0.02949 | 0.0137 | 50.2815
15.5 | 1.4888 | 0.03385 | 0.0139 | 43.9823
16 | 1.5066 | 0.03723 | 0.0136 | 40.4674
16.5 | 1.5063 | 0.0428 | 0.0127 | 35.1939
17 | 1.4097 | 0.0621 | 0.0054 | 22.7005
17.5 | 1.3747 | 0.07491 | -0.0007 | 18.3514
18 | 1.3446 | 0.08766 | -0.0069 | 15.3388
18.5 | 1.1801 | 0.12714 | -0.0274 | 9.2819

## 125. Re 14M Mach 0.25 (1)
BIGFOIL.COM POLAR EXPORT
mh61
MH 61 10.26% |  |  |  | Cl Max: | 0.905 | at alpha= | 7.5 | deg
JavaFoil+Calcfoil stall+Eppler ext transition |  |  |  | L/D Max: | 158.744 | at alpha= | 7.5 | deg
Re: | 14000000 |  |  | Cd Min: | 0.00403 | at alpha= | -0.5 | deg
Mach: | 0.25 |  |  | Cl=0 at alpha= | 0.090164 | deg
|  |  |  | @ Cl=0.1, Cd= | 0.0041182
|  |  |  | @ Cl=0.4, Cd= | 0.02986
|  |  |  | @ Cl=0.6, Cd= | 0.02986
alpha (deg) | Cl | Cd | Cm | Cl/Cd
-11 | -0.076 | 0.01876 | 0.023 | -4.036
-10.5 | -0.073 | 0.01827 | 0.023 | -4.008
-10 | -0.073 | 0.00653 | 0.024 | -11.105
-9.5 | -0.169 | 0.00627 | 0.024 | -27.007
-9 | -0.265 | 0.00603 | 0.023 | -44.015
-8.5 | -0.343 | 0.00579 | 0.023 | -59.292
-8 | -0.411 | 0.0056 | 0.023 | -73.416
-7.5 | -0.468 | 0.00543 | 0.023 | -86.239
-7 | -0.513 | 0.00528 | 0.022 | -97.195
-6.5 | -0.543 | 0.00512 | 0.022 | -105.97
-6 | -0.557 | 0.00498 | 0.022 | -111.877
-5.5 | -0.555 | 0.00487 | 0.022 | -113.984
-5 | -0.539 | 0.00475 | 0.021 | -113.484
-4.5 | -0.51 | 0.00464 | 0.021 | -109.873
-4 | -0.471 | 0.00457 | 0.021 | -102.98
-3.5 | -0.424 | 0.00453 | 0.02 | -93.493
-3 | -0.377 | 0.00447 | 0.02 | -84.391
-2.5 | -0.316 | 0.00445 | 0.019 | -71.103
-2 | -0.255 | 0.00438 | 0.019 | -58.303
-1.5 | -0.194 | 0.00407 | 0.019 | -47.734
-1 | -0.133 | 0.00406 | 0.018 | -32.863
-0.5 | -0.072 | 0.00403 | 0.018 | -17.919
0 | -0.011 | 0.00408 | 0.018 | -2.696
0.5 | 0.05 | 0.00411 | 0.017 | 12.2
1 | 0.111 | 0.00412 | 0.017 | 27.027
1.5 | 0.172 | 0.00418 | 0.016 | 41.299
2 | 0.234 | 0.00423 | 0.016 | 55.274
2.5 | 0.295 | 0.00431 | 0.015 | 68.467
3 | 0.356 | 0.0044 | 0.015 | 80.958
3.5 | 0.417 | 0.00448 | 0.014 | 93.004
4 | 0.478 | 0.00464 | 0.014 | 103.13
4.5 | 0.539 | 0.00485 | 0.013 | 111.264
5 | 0.6 | 0.00506 | 0.013 | 118.749
5.5 | 0.661 | 0.00526 | 0.012 | 125.703
6 | 0.722 | 0.00552 | 0.012 | 130.9
6.5 | 0.783 | 0.00598 | 0.011 | 131.029
7 | 0.844 | 0.00614 | 0.011 | 137.559
7.5 | 0.905 | 0.0057 | 0.01 | 158.744
8 | 0.873 | 0.00593 | 0.01 | 147.209
8.5 | 0.882 | 0.00623 | 0.009 | 141.412
9 | 0.872 | 0.00659 | 0.009 | 132.346
9.5 | 0.844 | 0.00695 | 0.008 | 121.385
10 | 0.795 | 0.00733 | 0.008 | 108.4
10.5 | 0.71 | 0.03758 | 0.007 | 18.906
11 | 0.624 | 0.03401 | 0.006 | 18.343
11.5 | 0.525 | 0.03202 | 0.006 | 16.402
12 | 0.417 | 0.03069 | 0.005 | 13.592
12.5 | 0.3 | 0.02986 | 0.004 | 10.042

## 126. Re 14M Mach 0.25 (2)
BIGFOIL.COM POLAR EXPORT
mh61
MH 61 10.26% |  |  |  | Cl Max: | 1.2832 | at alpha= | 11.5 | deg
XFOIL ncrit=9 |  |  |  | L/D Max: | 123.56 | at alpha= | 7 | deg
Re: | 14000000 |  |  | Cd Min: | 0.04019 | at alpha= | 13 | deg
Mach: | 0.25 |  |  | Cl=0 at alpha= | -99 | deg
|  |  |  | @ Cl=0.1, Cd= | 0.0043731
|  |  |  | @ Cl=0.4, Cd= | 0.0046982
|  |  |  | @ Cl=0.6, Cd= | 0.0055058
alpha (deg) | Cl | Cd | Cm | Cl/Cd
0 | 0.0225 | 0.00441 | 0.0102 | 5.102
0.5 | 0.0817 | 0.00437 | 0.0099 | 18.6957
1 | 0.1411 | 0.00438 | 0.0095 | 32.2146
1.5 | 0.2005 | 0.00442 | 0.0092 | 45.362
2 | 0.2597 | 0.00445 | 0.0088 | 58.3596
2.5 | 0.319 | 0.00456 | 0.0085 | 69.9561
3 | 0.3778 | 0.00463 | 0.0082 | 81.5983
3.5 | 0.4364 | 0.00481 | 0.0079 | 90.7277
4 | 0.4946 | 0.00491 | 0.0077 | 100.7332
4.5 | 0.5519 | 0.00523 | 0.0077 | 105.5258
5 | 0.6077 | 0.00555 | 0.0079 | 109.4955
5.5 | 0.6624 | 0.00579 | 0.0085 | 114.4041
6 | 0.7224 | 0.00595 | 0.0081 | 121.4118
6.5 | 0.7958 | 0.00647 | 0.0046 | 122.9985
7 | 0.8538 | 0.00691 | 0.0047 | 123.5601
7.5 | 0.9202 | 0.00745 | 0.003 | 123.5168
8 | 0.9864 | 0.00811 | 0.0013 | 121.6276
8.5 | 1.0535 | 0.00911 | -0.0006 | 115.6422
9.5 | 1.1778 | 0.01187 | -0.003 | 99.2249
10 | 1.2213 | 0.01371 | -0.0009 | 89.081
10.5 | 1.2578 | 0.01598 | 0.0021 | 78.7109
11.5 | 1.2832 | 0.02152 | 0.0131 | 59.6283
12 | 1.271 | 0.02655 | 0.0167 | 47.8719
12.5 | 1.2512 | 0.03351 | 0.0176 | 37.3381
13 | 1.2424 | 0.04019 | 0.0165 | 30.9132

## 127. Re 14M Mach 0.50 (1)
BIGFOIL.COM POLAR EXPORT
mh61
MH 61 10.26% |  |  |  | Cl Max: | 2.192 | at alpha= | 20 | deg
JavaFoil+Calcfoil stall+Eppler ext transition |  |  |  | L/D Max: | 82.593 | at alpha= | 7.5 | deg
Re: | 14000000 |  |  | Cd Min: | 0.00483 | at alpha= | -1.5 | deg
Mach: | 0.5 |  |  | Cl=0 at alpha= | 0.088235 | deg
|  |  |  | @ Cl=0.1, Cd= | 0.0051735
|  |  |  | @ Cl=0.4, Cd= | 0.0061029
|  |  |  | @ Cl=0.6, Cd= | 0.0077735
alpha (deg) | Cl | Cd | Cm | Cl/Cd
-20 | -1.094 | 0.16925 | 0.018 | -6.465
-19.5 | -1.067 | 0.16541 | 0.018 | -6.451
-19 | -1.041 | 0.16131 | 0.018 | -6.452
-18.5 | -1.015 | 0.15545 | 0.018 | -6.531
-18 | -1 | 0.1279 | 0.019 | -7.817
-17.5 | -0.976 | 0.11923 | 0.019 | -8.186
-17 | -0.949 | 0.11434 | 0.019 | -8.3
-16.5 | -0.92 | 0.11155 | 0.019 | -8.247
-16 | -0.893 | 0.1059 | 0.018 | -8.431
-15.5 | -0.862 | 0.10544 | 0.017 | -8.171
-15 | -0.833 | 0.10291 | 0.017 | -8.092
-14.5 | -0.809 | 0.10338 | 0.017 | -7.824
-14 | -0.785 | 0.09421 | 0.018 | -8.333
-13.5 | -0.757 | 0.09046 | 0.017 | -8.365
-13 | -0.728 | 0.08757 | 0.016 | -8.309
-12.5 | -0.699 | 0.08413 | 0.016 | -8.305
-12 | -0.67 | 0.08155 | 0.015 | -8.211
-11.5 | -0.642 | 0.07734 | 0.014 | -8.306
-11 | -0.617 | 0.07679 | 0.015 | -8.04
-10.5 | -0.59 | 0.07137 | 0.015 | -8.271
-10 | -0.565 | 0.06407 | 0.015 | -8.818
-9.5 | -0.546 | 0.05361 | 0.017 | -10.191
-9 | -0.575 | 0.02173 | 0.023 | -26.48
-8.5 | -0.595 | 0.00645 | 0.026 | -92.24
-8 | -0.457 | 0.04872 | 0.015 | -9.39
-7.5 | -0.527 | 0.00615 | 0.025 | -85.7
-7 | -0.493 | 0.0059 | 0.025 | -83.663
-6.5 | -0.459 | 0.00583 | 0.025 | -78.706
-6 | -0.425 | 0.00569 | 0.024 | -74.735
-5.5 | -0.391 | 0.00559 | 0.024 | -69.895
-5 | -0.356 | 0.00544 | 0.024 | -65.44
-4.5 | -0.322 | 0.00536 | 0.023 | -60.024
-4 | -0.412 | 0.00535 | 0.023 | -77.008
-3.5 | -0.446 | 0.00526 | 0.023 | -84.707
-3 | -0.422 | 0.00522 | 0.022 | -80.812
-2.5 | -0.354 | 0.0052 | 0.022 | -68.033
-2 | -0.286 | 0.00516 | 0.021 | -55.343
-1.5 | -0.217 | 0.00483 | 0.021 | -45.024
-1 | -0.149 | 0.00485 | 0.02 | -30.741
-0.5 | -0.081 | 0.00489 | 0.02 | -16.511
0 | -0.012 | 0.00495 | 0.02 | -2.489
0.5 | 0.056 | 0.00507 | 0.019 | 11.06
1 | 0.124 | 0.00523 | 0.019 | 23.79
1.5 | 0.193 | 0.00536 | 0.018 | 35.979
2 | 0.261 | 0.00554 | 0.018 | 47.132
2.5 | 0.33 | 0.0058 | 0.017 | 56.87
3 | 0.398 | 0.00609 | 0.017 | 65.328
3.5 | 0.466 | 0.00653 | 0.016 | 71.418
4 | 0.535 | 0.0072 | 0.016 | 74.242
4.5 | 0.603 | 0.0078 | 0.015 | 77.264
5 | 0.671 | 0.00901 | 0.014 | 74.513
5.5 | 0.739 | 0.01054 | 0.014 | 70.14
6 | 0.808 | 0.01171 | 0.013 | 68.973
6.5 | 0.876 | 0.01191 | 0.013 | 73.521
7 | 0.944 | 0.0122 | 0.012 | 77.326
7.5 | 1.012 | 0.01225 | 0.012 | 82.593
8 | 1.059 | 0.07417 | 0.011 | 14.271
8.5 | 1.117 | 0.06815 | 0.01 | 16.385
9 | 1.176 | 0.06123 | 0.009 | 19.208
9.5 | 1.224 | 0.05923 | 0.009 | 20.671
10 | 1.288 | 0.06041 | 0.008 | 21.318
10.5 | 1.33 | 0.05026 | 0.007 | 26.466
11 | 1.249 | 0.05796 | 0.005 | 21.55
11.5 | 1.26 | 0.07879 | 0.004 | 15.998
12 | 1.318 | 0.07738 | 0.003 | 17.031
12.5 | 1.379 | 0.08089 | 0.003 | 17.041
13 | 1.457 | 0.07783 | 0.003 | 18.719
13.5 | 1.512 | 0.08298 | 0.003 | 18.226
14 | 1.533 | 0.09558 | 0.002 | 16.043
14.5 | 1.605 | 0.09471 | 0.002 | 16.943
15 | 1.69 | 0.08858 | 0.001 | 19.08
15.5 | 1.759 | 0.08864 | 0.001 | 19.849
16 | 1.806 | 0.09751 | 0 | 18.519
16.5 | 1.827 | 0.1193 | 0 | 15.311
17 | 1.865 | 0.13231 | -0.001 | 14.098
17.5 | 1.924 | 0.13524 | -0.001 | 14.229
18 | 1.989 | 0.13618 | -0.002 | 14.602
18.5 | 2.052 | 0.13812 | -0.002 | 14.853
19 | 2.109 | 0.14384 | -0.003 | 14.663
19.5 | 2.154 | 0.1575 | -0.003 | 13.675
20 | 2.192 | 0.18166 | -0.003 | 12.065

## 128. Re 14M Mach 0.50 (2)
BIGFOIL.COM POLAR EXPORT
mh61
MH 61 10.26% |  |  |  | Cl Max: | 1.1314 | at alpha= | 8 | deg
XFOIL ncrit=9 |  |  |  | L/D Max: | 125.992 | at alpha= | 6.5 | deg
Re: | 14000000 |  |  | Cd Min: | 0.12955 | at alpha= | 13 | deg
Mach: | 0.5 |  |  | Cl=0 at alpha= | -99 | deg
|  |  |  | @ Cl=0.1, Cd= | 0.0044301
|  |  |  | @ Cl=0.4, Cd= | 0.0047017
|  |  |  | @ Cl=0.6, Cd= | 0.005312
alpha (deg) | Cl | Cd | Cm | Cl/Cd
0 | 0.0325 | 0.00445 | 0.01 | 7.3034
0.5 | 0.1003 | 0.00443 | 0.0096 | 22.6411
1 | 0.168 | 0.00443 | 0.0093 | 37.9233
1.5 | 0.236 | 0.00449 | 0.0089 | 52.5612
2 | 0.3038 | 0.00456 | 0.0086 | 66.6228
2.5 | 0.3717 | 0.00466 | 0.0084 | 79.7639
3 | 0.4395 | 0.00476 | 0.0082 | 92.3319
3.5 | 0.5071 | 0.00494 | 0.0082 | 102.6518
4 | 0.5744 | 0.00516 | 0.0084 | 111.3178
4.5 | 0.6401 | 0.00555 | 0.0089 | 115.3333
5 | 0.7042 | 0.00594 | 0.0101 | 118.5522
5.5 | 0.7654 | 0.00628 | 0.0122 | 121.879
6 | 0.8623 | 0.00689 | 0.0073 | 125.1524
6.5 | 0.9336 | 0.00741 | 0.0084 | 125.9919
7 | 1.0104 | 0.00825 | 0.009 | 122.4727
7.5 | 1.0867 | 0.01057 | 0.0094 | 102.8098
8 | 1.1314 | 0.01647 | 0.0107 | 68.6946
8.5 | 1.1044 | 0.02149 | 0.0201 | 51.3913
9 | 1.0768 | 0.02849 | 0.0237 | 37.7957
9.5 | 1.0437 | 0.03763 | 0.0225 | 27.7358
10 | 1.0113 | 0.04813 | 0.0181 | 21.0118
10.5 | 0.9751 | 0.06065 | 0.0108 | 16.0775
11 | 0.9484 | 0.0734 | 0.0029 | 12.921
11.5 | 0.9178 | 0.08761 | -0.0055 | 10.476
12 | 0.8924 | 0.10164 | -0.0129 | 8.78
12.5 | 0.8686 | 0.11578 | -0.0196 | 7.5022
13 | 0.8491 | 0.12955 | -0.0261 | 6.5542

## 129. Re 16M Mach 0.00 (1)
BIGFOIL.COM POLAR EXPORT
mh61
MH 61 10.26% |  |  |  | Cl Max: | 0.912 | at alpha= | 9.5 | deg
JavaFoil+Calcfoil stall+Eppler ext transition |  |  |  | L/D Max: | 159.847 | at alpha= | 8.5 | deg
Re: | 16000000 |  |  | Cd Min: | 0.0039 | at alpha= | -0.5 | deg
Mach: | 0 |  |  | Cl=0 at alpha= | 0.091667 | deg
|  |  |  | @ Cl=0.1, Cd= | 0.0039773
|  |  |  | @ Cl=0.4, Cd= | 0.0042939
|  |  |  | @ Cl=0.6, Cd= | 0.02923
alpha (deg) | Cl | Cd | Cm | Cl/Cd
-12 | -0.379 | 0.01802 | 0.023 | -21.029
-11.5 | -0.425 | 0.00682 | 0.024 | -62.306
-11 | -0.453 | 0.00654 | 0.024 | -69.322
-10.5 | -0.481 | 0.00627 | 0.023 | -76.752
-10 | -0.509 | 0.00612 | 0.023 | -83.253
-9.5 | -0.536 | 0.0059 | 0.023 | -90.787
-9 | -0.56 | 0.0057 | 0.023 | -98.266
-8.5 | -0.581 | 0.0055 | 0.022 | -105.747
-8 | -0.597 | 0.00535 | 0.022 | -111.76
-7.5 | -0.608 | 0.0052 | 0.022 | -116.942
-7 | -0.611 | 0.00507 | 0.022 | -120.561
-6.5 | -0.607 | 0.00493 | 0.021 | -123.176
-6 | -0.594 | 0.00481 | 0.021 | -123.363
-5.5 | -0.572 | 0.00472 | 0.021 | -121.337
-5 | -0.543 | 0.0046 | 0.021 | -117.873
-4.5 | -0.505 | 0.00453 | 0.02 | -111.588
-4 | -0.462 | 0.00449 | 0.02 | -102.88
-3.5 | -0.413 | 0.00441 | 0.02 | -93.626
-3 | -0.365 | 0.00436 | 0.019 | -83.749
-2.5 | -0.306 | 0.00432 | 0.019 | -70.979
-2 | -0.247 | 0.00426 | 0.019 | -58.106
-1.5 | -0.188 | 0.00395 | 0.018 | -47.598
-1 | -0.129 | 0.00392 | 0.018 | -32.925
-0.5 | -0.07 | 0.0039 | 0.017 | -17.901
0 | -0.011 | 0.00395 | 0.017 | -2.7
0.5 | 0.049 | 0.00396 | 0.017 | 12.264
1 | 0.108 | 0.00398 | 0.016 | 27.079
1.5 | 0.167 | 0.00402 | 0.016 | 41.589
2 | 0.226 | 0.00406 | 0.015 | 55.652
2.5 | 0.285 | 0.00413 | 0.015 | 69.049
3 | 0.345 | 0.00421 | 0.014 | 81.949
3.5 | 0.404 | 0.0043 | 0.014 | 93.944
4 | 0.463 | 0.00443 | 0.013 | 104.578
4.5 | 0.522 | 0.0046 | 0.013 | 113.428
5 | 0.581 | 0.00478 | 0.013 | 121.602
5.5 | 0.64 | 0.00495 | 0.012 | 129.305
6 | 0.699 | 0.00517 | 0.012 | 135.17
6.5 | 0.758 | 0.00558 | 0.011 | 135.964
7 | 0.817 | 0.00573 | 0.011 | 142.538
7.5 | 0.876 | 0.00589 | 0.01 | 148.809
8 | 0.868 | 0.00594 | 0.009 | 146.24
8.5 | 0.893 | 0.00559 | 0.009 | 159.847
9 | 0.908 | 0.00586 | 0.008 | 154.849
9.5 | 0.912 | 0.00614 | 0.008 | 148.455
10 | 0.906 | 0.00644 | 0.007 | 140.668
10.5 | 0.89 | 0.00675 | 0.007 | 131.824
11 | 0.866 | 0.00689 | 0.006 | 125.697
11.5 | 0.816 | 0.03403 | 0.006 | 23.968
12 | 0.774 | 0.03191 | 0.005 | 24.264
12.5 | 0.73 | 0.0298 | 0.004 | 24.492
13 | 0.684 | 0.0277 | 0.004 | 24.683
13.5 | 0.637 | 0.03071 | 0.003 | 20.735
14 | 0.59 | 0.02889 | 0.003 | 20.414
14.5 | 0.544 | 0.02923 | 0.002 | 18.614

## 130. Re 16M Mach 0.00 (2)
BIGFOIL.COM POLAR EXPORT
mh61
MH 61 10.26% |  |  |  | Cl Max: | 0.8712 | at alpha= | 7.5 | deg
XFOIL ncrit=9 |  |  |  | L/D Max: | 127.182 | at alpha= | 7.5 | deg
Re: | 16000000 |  |  | Cd Min: | 0.00864 | at alpha= | -7.5 | deg
Mach: | 0 |  |  | Cl=0 at alpha= | -0.17311 | deg
|  |  |  | @ Cl=0.1, Cd= | 0.0043681
|  |  |  | @ Cl=0.4, Cd= | 0.0047342
|  |  |  | @ Cl=0.6, Cd= | 0.0056087
alpha (deg) | Cl | Cd | Cm | Cl/Cd
-7.5 | -0.8224 | 0.00864 | 0.0107 | -95.1852
-7 | -0.7698 | 0.00768 | 0.0114 | -100.2344
-6.5 | -0.7151 | 0.00715 | 0.0117 | -100.014
-6 | -0.66 | 0.00667 | 0.0119 | -98.9505
-5.5 | -0.6039 | 0.0064 | 0.0119 | -94.3594
-5 | -0.5474 | 0.0062 | 0.0118 | -88.2903
-4.5 | -0.4907 | 0.00601 | 0.0117 | -81.6473
-4 | -0.4339 | 0.00585 | 0.0115 | -74.1709
-3.5 | -0.3769 | 0.00569 | 0.0114 | -66.239
-2 | -0.2059 | 0.00521 | 0.0109 | -39.5202
-1.5 | -0.1498 | 0.00492 | 0.0108 | -30.4472
-1 | -0.0935 | 0.00467 | 0.0107 | -20.0214
-0.5 | -0.0372 | 0.00446 | 0.0105 | -8.3408
0 | 0.0197 | 0.00438 | 0.0103 | 4.4977
0.5 | 0.0769 | 0.00436 | 0.0099 | 17.6376
1 | 0.1341 | 0.00438 | 0.0096 | 30.6164
1.5 | 0.1912 | 0.00441 | 0.0092 | 43.356
2 | 0.2484 | 0.00446 | 0.0089 | 55.6951
3 | 0.3621 | 0.00462 | 0.0081 | 78.3766
3.5 | 0.4185 | 0.00479 | 0.0078 | 87.3695
4 | 0.4745 | 0.00493 | 0.0075 | 96.2475
4.5 | 0.5297 | 0.00524 | 0.0073 | 101.0878
5 | 0.5842 | 0.00555 | 0.0072 | 105.2613
5.5 | 0.638 | 0.00575 | 0.0073 | 110.9565
6 | 0.6905 | 0.00593 | 0.0077 | 116.4418
7 | 0.8154 | 0.0065 | 0.004 | 125.4462
7.5 | 0.8712 | 0.00685 | 0.0036 | 127.1825

## 131. Re 16M Mach 0.10 (1)
BIGFOIL.COM POLAR EXPORT
mh61
MH 61 10.26% |  |  |  | Cl Max: | 0.905 | at alpha= | 9 | deg
JavaFoil+Calcfoil stall+Eppler ext transition |  |  |  | L/D Max: | 157.846 | at alpha= | 8.5 | deg
Re: | 16000000 |  |  | Cd Min: | 0.00392 | at alpha= | -0.5 | deg
Mach: | 0.1 |  |  | Cl=0 at alpha= | 0.091667 | deg
|  |  |  | @ Cl=0.1, Cd= | 0.0039973
|  |  |  | @ Cl=0.4, Cd= | 0.004311
|  |  |  | @ Cl=0.6, Cd= | 0.02706
alpha (deg) | Cl | Cd | Cm | Cl/Cd
-12 | -0.323 | 0.02053 | 0.022 | -15.745
-11.5 | -0.377 | 0.00697 | 0.024 | -54.121
-11 | -0.409 | 0.00661 | 0.024 | -61.833
-10.5 | -0.44 | 0.00633 | 0.023 | -69.601
-10 | -0.472 | 0.00616 | 0.023 | -76.631
-9.5 | -0.503 | 0.00594 | 0.023 | -84.705
-9 | -0.532 | 0.00573 | 0.023 | -92.821
-8.5 | -0.558 | 0.00552 | 0.023 | -101.006
-8 | -0.579 | 0.00536 | 0.022 | -108.004
-7.5 | -0.594 | 0.00522 | 0.022 | -113.8
-7 | -0.601 | 0.00509 | 0.022 | -118.154
-6.5 | -0.6 | 0.00494 | 0.022 | -121.463
-6 | -0.59 | 0.00483 | 0.021 | -122.171
-5.5 | -0.571 | 0.00473 | 0.021 | -120.771
-5 | -0.543 | 0.00461 | 0.021 | -117.592
-4.5 | -0.506 | 0.00454 | 0.02 | -111.584
-4 | -0.463 | 0.0045 | 0.02 | -102.992
-3.5 | -0.415 | 0.00442 | 0.02 | -93.822
-3 | -0.367 | 0.00437 | 0.019 | -84.01
-2.5 | -0.308 | 0.00432 | 0.019 | -71.207
-2 | -0.249 | 0.00426 | 0.019 | -58.282
-1.5 | -0.189 | 0.00396 | 0.018 | -47.704
-1 | -0.13 | 0.00394 | 0.018 | -32.95
-0.5 | -0.07 | 0.00392 | 0.017 | -17.915
0 | -0.011 | 0.00397 | 0.017 | -2.702
0.5 | 0.049 | 0.00398 | 0.017 | 12.27
1 | 0.108 | 0.004 | 0.016 | 27.095
1.5 | 0.168 | 0.00404 | 0.016 | 41.588
2 | 0.227 | 0.00409 | 0.015 | 55.637
2.5 | 0.287 | 0.00416 | 0.015 | 69.024
3 | 0.346 | 0.00423 | 0.014 | 81.906
3.5 | 0.406 | 0.00432 | 0.014 | 93.837
4 | 0.465 | 0.00446 | 0.014 | 104.418
4.5 | 0.525 | 0.00464 | 0.013 | 113.184
5 | 0.584 | 0.00482 | 0.013 | 121.284
5.5 | 0.644 | 0.00499 | 0.012 | 128.964
6 | 0.703 | 0.00522 | 0.012 | 134.691
6.5 | 0.762 | 0.00563 | 0.011 | 135.428
7 | 0.821 | 0.00579 | 0.011 | 141.901
7.5 | 0.881 | 0.00595 | 0.01 | 148.055
8 | 0.87 | 0.006 | 0.01 | 145.002
8.5 | 0.892 | 0.00565 | 0.009 | 157.846
9 | 0.905 | 0.00594 | 0.008 | 152.246
9.5 | 0.905 | 0.00623 | 0.008 | 145.262
10 | 0.895 | 0.00654 | 0.007 | 136.823
10.5 | 0.874 | 0.00687 | 0.007 | 127.297
11 | 0.844 | 0.00701 | 0.006 | 120.455
11.5 | 0.786 | 0.03032 | 0.006 | 25.937
12 | 0.739 | 0.02827 | 0.005 | 26.143
12.5 | 0.689 | 0.03095 | 0.004 | 22.258
13 | 0.637 | 0.02916 | 0.004 | 21.844
13.5 | 0.586 | 0.02778 | 0.003 | 21.075
14 | 0.534 | 0.02706 | 0.003 | 19.738

## 132. Re 16M Mach 0.10 (2)
BIGFOIL.COM POLAR EXPORT
mh61
MH 61 10.26% |  |  |  | Cl Max: | 1.5781 | at alpha= | 16.5 | deg
XFOIL ncrit=9 |  |  |  | L/D Max: | 127.188 | at alpha= | 7.5 | deg
Re: | 16000000 |  |  | Cd Min: | 0.12923 | at alpha= | 19.5 | deg
Mach: | 0.1 |  |  | Cl=0 at alpha= | -0.17539 | deg
|  |  |  | @ Cl=0.1, Cd= | 0.0043678
|  |  |  | @ Cl=0.4, Cd= | 0.0047327
|  |  |  | @ Cl=0.6, Cd= | 0.0055472
alpha (deg) | Cl | Cd | Cm | Cl/Cd
-7 | -0.7743 | 0.00799 | 0.0108 | -96.9086
-6.5 | -0.7198 | 0.00727 | 0.0113 | -99.0096
-5.5 | -0.6079 | 0.00643 | 0.0117 | -94.5412
-5 | -0.5509 | 0.00622 | 0.0117 | -88.5691
-4.5 | -0.4938 | 0.00603 | 0.0116 | -81.8905
-4 | -0.4365 | 0.00587 | 0.0115 | -74.3612
-3.5 | -0.3791 | 0.0057 | 0.0113 | -66.5088
-2 | -0.2069 | 0.00521 | 0.0109 | -39.7121
-1.5 | -0.1505 | 0.00492 | 0.0108 | -30.5894
-1 | -0.0938 | 0.00467 | 0.0107 | -20.0857
-0.5 | -0.0372 | 0.00446 | 0.0105 | -8.3408
0 | 0.0201 | 0.00438 | 0.0103 | 4.589
0.5 | 0.0776 | 0.00436 | 0.0099 | 17.7982
1 | 0.1352 | 0.00438 | 0.0096 | 30.8676
1.5 | 0.1926 | 0.00441 | 0.0092 | 43.6735
2 | 0.2501 | 0.00446 | 0.0089 | 56.0762
2.5 | 0.3074 | 0.00453 | 0.0085 | 67.8587
3 | 0.3645 | 0.00462 | 0.0081 | 78.8961
3.5 | 0.4212 | 0.0048 | 0.0078 | 87.75
4 | 0.4776 | 0.00493 | 0.0075 | 96.8763
5.5 | 0.6422 | 0.00576 | 0.0074 | 111.4931
6 | 0.695 | 0.00595 | 0.0079 | 116.8067
6.5 | 0.7534 | 0.0061 | 0.0071 | 123.5082
7 | 0.8212 | 0.00654 | 0.0041 | 125.5657
7.5 | 0.8776 | 0.0069 | 0.0038 | 127.1884
9 | 1.067 | 0.00864 | -0.0022 | 123.4954
11 | 1.2844 | 0.01271 | -0.0044 | 101.0543
11.5 | 1.3296 | 0.01374 | -0.0033 | 96.7686
12 | 1.3694 | 0.01512 | -0.0015 | 90.5688
12.5 | 1.399 | 0.01671 | 0.0019 | 83.7223
13 | 1.4326 | 0.01802 | 0.0044 | 79.5006
13.5 | 1.4492 | 0.02011 | 0.0084 | 72.0636
14 | 1.5148 | 0.01911 | 0.0073 | 79.2674
14.5 | 1.5138 | 0.02241 | 0.0112 | 67.5502
15 | 1.5344 | 0.02485 | 0.0125 | 61.7465
15.5 | 1.5495 | 0.02797 | 0.0134 | 55.3986
16 | 1.5692 | 0.03086 | 0.0138 | 50.849
16.5 | 1.5781 | 0.03498 | 0.014 | 45.1144
17 | 1.5191 | 0.04714 | 0.0116 | 32.2253
17.5 | 1.5028 | 0.05563 | 0.0086 | 27.0142
18 | 1.4881 | 0.06456 | 0.0049 | 23.0499
18.5 | 1.4029 | 0.08547 | -0.0053 | 16.4139
19.5 | 1.2515 | 0.12923 | -0.0276 | 9.6843

## 133. Re 16M Mach 0.25 (1)
BIGFOIL.COM POLAR EXPORT
mh61
MH 61 10.26% |  |  |  | Cl Max: | 0.905 | at alpha= | 7.5 | deg
JavaFoil+Calcfoil stall+Eppler ext transition |  |  |  | L/D Max: | 144.394 | at alpha= | 8.5 | deg
Re: | 16000000 |  |  | Cd Min: | 0.00402 | at alpha= | -0.5 | deg
Mach: | 0.25 |  |  | Cl=0 at alpha= | 0.090164 | deg
|  |  |  | @ Cl=0.1, Cd= | 0.0041064
|  |  |  | @ Cl=0.4, Cd= | 0.02874
|  |  |  | @ Cl=0.6, Cd= | 0.02874
alpha (deg) | Cl | Cd | Cm | Cl/Cd
-11 | -0.077 | 0.0195 | 0.024 | -3.972
-10.5 | -0.074 | 0.01923 | 0.023 | -3.857
-10 | -0.073 | 0.00643 | 0.024 | -11.285
-9.5 | -0.169 | 0.00617 | 0.024 | -27.443
-9 | -0.265 | 0.00593 | 0.023 | -44.753
-8.5 | -0.343 | 0.0057 | 0.023 | -60.187
-8 | -0.411 | 0.00552 | 0.023 | -74.465
-7.5 | -0.468 | 0.00536 | 0.023 | -87.421
-7 | -0.513 | 0.0052 | 0.022 | -98.697
-6.5 | -0.543 | 0.00505 | 0.022 | -107.513
-6 | -0.557 | 0.00492 | 0.022 | -113.115
-5.5 | -0.555 | 0.00481 | 0.022 | -115.417
-5 | -0.539 | 0.00469 | 0.021 | -115.005
-4.5 | -0.51 | 0.0046 | 0.021 | -110.928
-4 | -0.471 | 0.00456 | 0.021 | -103.264
-3.5 | -0.424 | 0.00448 | 0.02 | -94.635
-3 | -0.377 | 0.00444 | 0.02 | -84.986
-2.5 | -0.316 | 0.00441 | 0.019 | -71.799
-2 | -0.255 | 0.00434 | 0.019 | -58.872
-1.5 | -0.194 | 0.00406 | 0.019 | -47.849
-1 | -0.133 | 0.00403 | 0.018 | -33.04
-0.5 | -0.072 | 0.00402 | 0.018 | -17.949
0 | -0.011 | 0.00407 | 0.018 | -2.704
0.5 | 0.05 | 0.00409 | 0.017 | 12.271
1 | 0.111 | 0.00411 | 0.017 | 27.052
1.5 | 0.172 | 0.00416 | 0.016 | 41.492
2 | 0.234 | 0.00422 | 0.016 | 55.413
2.5 | 0.295 | 0.00429 | 0.015 | 68.639
3 | 0.356 | 0.00438 | 0.015 | 81.285
3.5 | 0.417 | 0.00449 | 0.014 | 92.953
4 | 0.478 | 0.00464 | 0.014 | 103.139
4.5 | 0.539 | 0.00484 | 0.013 | 111.522
5 | 0.6 | 0.00504 | 0.013 | 119.138
5.5 | 0.661 | 0.00523 | 0.012 | 126.347
6 | 0.722 | 0.00549 | 0.012 | 131.569
6.5 | 0.783 | 0.00594 | 0.011 | 131.919
7 | 0.844 | 0.00613 | 0.011 | 137.746
7.5 | 0.905 | 0.00632 | 0.01 | 143.281
8 | 0.873 | 0.00634 | 0.01 | 137.695
8.5 | 0.882 | 0.00611 | 0.009 | 144.394
9 | 0.872 | 0.00645 | 0.009 | 135.298
9.5 | 0.844 | 0.00681 | 0.008 | 123.974
10 | 0.795 | 0.00718 | 0.008 | 110.726
10.5 | 0.713 | 0.03645 | 0.007 | 19.552
11 | 0.625 | 0.03315 | 0.006 | 18.853
11.5 | 0.526 | 0.03121 | 0.006 | 16.857
12 | 0.418 | 0.02966 | 0.005 | 14.095
12.5 | 0.301 | 0.02874 | 0.004 | 10.459

## 134. Re 16M Mach 0.25 (2)
BIGFOIL.COM POLAR EXPORT
mh61
MH 61 10.26% |  |  |  | Cl Max: | 1.31 | at alpha= | 11.5 | deg
XFOIL ncrit=9 |  |  |  | L/D Max: | 126.602 | at alpha= | 7 | deg
Re: | 16000000 |  |  | Cd Min: | 0.12876 | at alpha= | 16.5 | deg
Mach: | 0.25 |  |  | Cl=0 at alpha= | -99 | deg
|  |  |  | @ Cl=0.1, Cd= | 0.0043663
|  |  |  | @ Cl=0.4, Cd= | 0.0047261
|  |  |  | @ Cl=0.6, Cd= | 0.0055797
alpha (deg) | Cl | Cd | Cm | Cl/Cd
0 | 0.0221 | 0.00439 | 0.0103 | 5.0342
0.5 | 0.0814 | 0.00436 | 0.0099 | 18.6697
1 | 0.1409 | 0.00438 | 0.0096 | 32.1689
1.5 | 0.2003 | 0.00442 | 0.0092 | 45.3167
2 | 0.2596 | 0.00446 | 0.0089 | 58.2063
2.5 | 0.3189 | 0.00455 | 0.0085 | 70.0879
3 | 0.3779 | 0.00464 | 0.0082 | 81.444
4.5 | 0.5525 | 0.00532 | 0.0075 | 103.8534
5 | 0.6092 | 0.00563 | 0.0076 | 108.206
6 | 0.7198 | 0.00605 | 0.0087 | 118.9752
6.5 | 0.7881 | 0.00632 | 0.0064 | 124.6994
7 | 0.8533 | 0.00674 | 0.0049 | 126.6024
7.5 | 0.9131 | 0.00727 | 0.0047 | 125.5983
8 | 0.9785 | 0.00789 | 0.0032 | 124.0177
8.5 | 1.0446 | 0.00871 | 0.0015 | 119.9311
9.5 | 1.1769 | 0.0121 | -0.003 | 97.2645
10 | 1.2193 | 0.01408 | -0.0007 | 86.598
10.5 | 1.2553 | 0.0164 | 0.0023 | 76.5427
11 | 1.2939 | 0.01792 | 0.005 | 72.2042
11.5 | 1.31 | 0.02031 | 0.0105 | 64.5002
12 | 1.298 | 0.02432 | 0.016 | 53.3717
12.5 | 1.2825 | 0.03049 | 0.0177 | 42.063
13 | 1.2738 | 0.03681 | 0.0174 | 34.6047
13.5 | 1.2254 | 0.04868 | 0.0135 | 25.1726
14 | 1.2776 | 0.0489 | 0.014 | 26.1268
14.5 | 1.2166 | 0.06479 | 0.006 | 18.7776
15 | 1.1805 | 0.07895 | -0.0018 | 14.9525
15.5 | 1.1386 | 0.09504 | -0.0104 | 11.9802
16 | 1.1043 | 0.1104 | -0.0183 | 10.0027
16.5 | 1.058 | 0.12876 | -0.0273 | 8.2168

## 135. Re 16M Mach 0.50 (1)
BIGFOIL.COM POLAR EXPORT
mh61
MH 61 10.26% |  |  |  | Cl Max: | 2.191 | at alpha= | 20 | deg
JavaFoil+Calcfoil stall+Eppler ext transition |  |  |  | L/D Max: | 78.832 | at alpha= | 7.5 | deg
Re: | 16000000 |  |  | Cd Min: | 0.00481 | at alpha= | -1.5 | deg
Mach: | 0.5 |  |  | Cl=0 at alpha= | 0.088235 | deg
|  |  |  | @ Cl=0.1, Cd= | 0.0051565
|  |  |  | @ Cl=0.4, Cd= | 0.0060929
|  |  |  | @ Cl=0.6, Cd= | 0.0077544
alpha (deg) | Cl | Cd | Cm | Cl/Cd
-20 | -1.094 | 0.17615 | 0.018 | -6.208
-19.5 | -1.066 | 0.17204 | 0.018 | -6.198
-19 | -1.041 | 0.16726 | 0.018 | -6.222
-18.5 | -1.015 | 0.16448 | 0.018 | -6.172
-18 | -0.996 | 0.13726 | 0.019 | -7.255
-17.5 | -0.97 | 0.13034 | 0.019 | -7.442
-17 | -0.942 | 0.12598 | 0.018 | -7.481
-16.5 | -0.914 | 0.12292 | 0.018 | -7.434
-16 | -0.889 | 0.11174 | 0.018 | -7.956
-15.5 | -0.86 | 0.10923 | 0.017 | -7.878
-15 | -0.832 | 0.10615 | 0.017 | -7.838
-14.5 | -0.809 | 0.10282 | 0.017 | -7.869
-14 | -0.786 | 0.09249 | 0.018 | -8.502
-13.5 | -0.758 | 0.0891 | 0.017 | -8.504
-13 | -0.729 | 0.08632 | 0.017 | -8.441
-12.5 | -0.699 | 0.08343 | 0.016 | -8.38
-12 | -0.67 | 0.08073 | 0.015 | -8.305
-11.5 | -0.642 | 0.07642 | 0.014 | -8.407
-11 | -0.618 | 0.07592 | 0.015 | -8.136
-10.5 | -0.591 | 0.07055 | 0.015 | -8.374
-10 | -0.566 | 0.06321 | 0.016 | -8.954
-9.5 | -0.55 | 0.0512 | 0.018 | -10.736
-9 | -0.589 | 0.02038 | 0.024 | -28.899
-8.5 | -0.595 | 0.00635 | 0.026 | -93.672
-8 | -0.461 | 0.04646 | 0.016 | -9.912
-7.5 | -0.527 | 0.00607 | 0.025 | -86.889
-7 | -0.493 | 0.00581 | 0.025 | -84.932
-6.5 | -0.459 | 0.00574 | 0.025 | -79.969
-6 | -0.425 | 0.00561 | 0.024 | -75.696
-5.5 | -0.391 | 0.00553 | 0.024 | -70.681
-5 | -0.356 | 0.00537 | 0.024 | -66.362
-4.5 | -0.322 | 0.0053 | 0.023 | -60.706
-4 | -0.412 | 0.00529 | 0.023 | -77.841
-3.5 | -0.446 | 0.00523 | 0.023 | -85.333
-3 | -0.422 | 0.00518 | 0.022 | -81.452
-2.5 | -0.354 | 0.00515 | 0.022 | -68.712
-2 | -0.286 | 0.00511 | 0.021 | -55.929
-1.5 | -0.217 | 0.00481 | 0.021 | -45.151
-1 | -0.149 | 0.00482 | 0.02 | -30.936
-0.5 | -0.081 | 0.00488 | 0.02 | -16.534
0 | -0.012 | 0.00493 | 0.02 | -2.498
0.5 | 0.056 | 0.00504 | 0.019 | 11.128
1 | 0.124 | 0.00522 | 0.019 | 23.848
1.5 | 0.193 | 0.00533 | 0.018 | 36.179
2 | 0.261 | 0.00553 | 0.018 | 47.205
2.5 | 0.33 | 0.00577 | 0.017 | 57.099
3 | 0.398 | 0.00608 | 0.017 | 65.451
3.5 | 0.466 | 0.00652 | 0.016 | 71.484
4 | 0.535 | 0.0072 | 0.016 | 74.261
4.5 | 0.603 | 0.00778 | 0.015 | 77.505
5 | 0.671 | 0.00896 | 0.014 | 74.865
5.5 | 0.739 | 0.01054 | 0.014 | 70.147
6 | 0.808 | 0.01158 | 0.013 | 69.741
6.5 | 0.876 | 0.01182 | 0.013 | 74.099
7 | 0.944 | 0.0123 | 0.012 | 76.749
7.5 | 1.012 | 0.01283 | 0.012 | 78.832
8 | 1.062 | 0.07231 | 0.011 | 14.681
8.5 | 1.119 | 0.06646 | 0.01 | 16.834
9 | 1.178 | 0.07104 | 0.009 | 16.582
9.5 | 1.226 | 0.05786 | 0.009 | 21.195
10 | 1.291 | 0.05871 | 0.008 | 21.983
10.5 | 1.334 | 0.04853 | 0.007 | 27.494
11 | 1.279 | 0.04519 | 0.006 | 28.295
11.5 | 1.262 | 0.07787 | 0.004 | 16.201
12 | 1.329 | 0.07316 | 0.004 | 18.164
12.5 | 1.389 | 0.07675 | 0.003 | 18.094
13 | 1.48 | 0.0695 | 0.003 | 21.287
13.5 | 1.516 | 0.0813 | 0.003 | 18.643
14 | 1.536 | 0.0941 | 0.002 | 16.322
14.5 | 1.617 | 0.08952 | 0.002 | 18.062
15 | 1.706 | 0.08214 | 0.001 | 20.773
15.5 | 1.771 | 0.08355 | 0.001 | 21.201
16 | 1.815 | 0.09328 | 0 | 19.455
16.5 | 1.828 | 0.11842 | 0 | 15.436
17 | 1.862 | 0.14083 | -0.001 | 13.221
17.5 | 1.921 | 0.14314 | -0.001 | 13.418
18 | 1.979 | 0.14651 | -0.001 | 13.51
18.5 | 2.041 | 0.14855 | -0.002 | 13.743
19 | 2.099 | 0.15413 | -0.003 | 13.617
19.5 | 2.15 | 0.16492 | -0.003 | 13.039
20 | 2.191 | 0.18763 | -0.003 | 11.679

## 136. Re 16M Mach 0.50 (2)
BIGFOIL.COM POLAR EXPORT
mh61
MH 61 10.26% |  |  |  | Cl Max: | 1.1221 | at alpha= | 8 | deg
XFOIL ncrit=9 |  |  |  | L/D Max: | 129.087 | at alpha= | 6.5 | deg
Re: | 16000000 |  |  | Cd Min: | 0.3089 | at alpha= | -20 | deg
Mach: | 0.5 |  |  | Cl=0 at alpha= | -0.23943 | deg
|  |  |  | @ Cl=0.1, Cd= | 0.0044
|  |  |  | @ Cl=0.4, Cd= | 0.0047076
|  |  |  | @ Cl=0.6, Cd= | 0.0053236
alpha (deg) | Cl | Cd | Cm | Cl/Cd
-20 | -1.0193 | 0.3089 | 0.1499 | -3.2998
-19.5 | -0.9958 | 0.29983 | 0.144 | -3.3212
-19 | -0.9723 | 0.29078 | 0.1383 | -3.3438
-18.5 | -0.9488 | 0.28173 | 0.1326 | -3.3678
-17.5 | -0.9056 | 0.26289 | 0.1219 | -3.4448
-17 | -0.882 | 0.25254 | 0.1159 | -3.4925
-16.5 | -0.8583 | 0.24322 | 0.1102 | -3.5289
-16 | -0.8347 | 0.23417 | 0.1046 | -3.5645
-15 | -0.7891 | 0.21519 | 0.0935 | -3.667
-14.5 | -0.7664 | 0.20655 | 0.0881 | -3.7105
-14 | -0.744 | 0.19777 | 0.0828 | -3.7619
-13.5 | -0.7221 | 0.18881 | 0.0775 | -3.8245
-13 | -0.701 | 0.17973 | 0.0722 | -3.9003
-12.5 | -0.6808 | 0.1706 | 0.067 | -3.9906
-12 | -0.6614 | 0.16122 | 0.0617 | -4.1025
-11.5 | -0.6417 | 0.15198 | 0.0567 | -4.2223
-11 | -0.6243 | 0.14248 | 0.0514 | -4.3817
-10.5 | -0.6093 | 0.13274 | 0.0461 | -4.5902
-10 | -0.5958 | 0.12295 | 0.0407 | -4.8459
-9.5 | -0.5849 | 0.11303 | 0.0351 | -5.1747
-9 | -0.5765 | 0.10315 | 0.0296 | -5.5889
-8.5 | -0.5722 | 0.09296 | 0.0237 | -6.1553
-8 | -0.5732 | 0.08251 | 0.0175 | -6.947
-7.5 | -0.5803 | 0.07176 | 0.0108 | -8.0867
-7 | -0.6039 | 0.05899 | 0.0012 | -10.2373
-6.5 | -0.642 | 0.04531 | -0.009 | -14.1691
-6 | -0.6563 | 0.03445 | -0.0102 | -19.0508
-5.5 | -0.6521 | 0.02362 | -0.0076 | -27.608
-5 | -0.6239 | 0.01481 | -0.0025 | -42.1269
-4.5 | -0.5769 | 0.00902 | 0.0029 | -63.9579
-4 | -0.5153 | 0.00674 | 0.0066 | -76.454
-3.5 | -0.4455 | 0.00615 | 0.0081 | -72.439
-2.5 | -0.3057 | 0.00561 | 0.0095 | -54.492
-2 | -0.2364 | 0.00545 | 0.0097 | -43.3761
-1.5 | -0.169 | 0.00509 | 0.0101 | -33.2024
0 | 0.0321 | 0.00443 | 0.01 | 7.246
0.5 | 0.0999 | 0.0044 | 0.0097 | 22.7045
1 | 0.1677 | 0.00441 | 0.0094 | 38.0272
1.5 | 0.2358 | 0.00447 | 0.009 | 52.7517
2 | 0.3036 | 0.00452 | 0.0087 | 67.1681
2.5 | 0.3716 | 0.00467 | 0.0084 | 79.5717
3 | 0.4395 | 0.00476 | 0.0082 | 92.3319
3.5 | 0.5074 | 0.00497 | 0.0082 | 102.0926
4 | 0.575 | 0.00516 | 0.0083 | 111.4341
5 | 0.7064 | 0.00602 | 0.0097 | 117.3422
5.5 | 0.7709 | 0.0064 | 0.0111 | 120.4531
6 | 0.8288 | 0.00668 | 0.0143 | 124.0719
6.5 | 0.9333 | 0.00723 | 0.0087 | 129.0871
7.5 | 1.0781 | 0.01001 | 0.0115 | 107.7023
8 | 1.1221 | 0.01531 | 0.0139 | 73.292
8.5 | 1.1097 | 0.02145 | 0.0195 | 51.7343
9 | 1.0802 | 0.02823 | 0.0238 | 38.2643
9.5 | 1.0468 | 0.03734 | 0.0227 | 28.0343
10 | 1.0143 | 0.04782 | 0.0182 | 21.2108
10.5 | 0.9779 | 0.06032 | 0.011 | 16.2119
11 | 0.9512 | 0.07306 | 0.0031 | 13.0194
11.5 | 0.9206 | 0.08725 | -0.0054 | 10.5513
12 | 0.8954 | 0.10125 | -0.0128 | 8.8435
12.5 | 0.8717 | 0.11536 | -0.0195 | 7.5563
13 | 0.8524 | 0.12904 | -0.0259 | 6.6057

## 137. Re 18M Mach 0.00 (1)
BIGFOIL.COM POLAR EXPORT
mh61
MH 61 10.26% |  |  |  | Cl Max: | 0.912 | at alpha= | 9.5 | deg
JavaFoil+Calcfoil stall+Eppler ext transition |  |  |  | L/D Max: | 157.7 | at alpha= | 9 | deg
Re: | 18000000 |  |  | Cd Min: | 0.0039 | at alpha= | -0.5 | deg
Mach: | 0 |  |  | Cl=0 at alpha= | 0.091667 | deg
|  |  |  | @ Cl=0.1, Cd= | 0.00396
|  |  |  | @ Cl=0.4, Cd= | 0.0042846
|  |  |  | @ Cl=0.6, Cd= | 0.02807
alpha (deg) | Cl | Cd | Cm | Cl/Cd
-12 | -0.386 | 0.01771 | 0.023 | -21.772
-11.5 | -0.425 | 0.0067 | 0.024 | -63.406
-11 | -0.453 | 0.00644 | 0.024 | -70.393
-10.5 | -0.481 | 0.00619 | 0.023 | -77.803
-10 | -0.509 | 0.00603 | 0.023 | -84.449
-9.5 | -0.536 | 0.00582 | 0.023 | -92.135
-9 | -0.56 | 0.00562 | 0.023 | -99.741
-8.5 | -0.581 | 0.00543 | 0.022 | -106.98
-8 | -0.597 | 0.00528 | 0.022 | -113.145
-7.5 | -0.608 | 0.00514 | 0.022 | -118.208
-7 | -0.611 | 0.005 | 0.022 | -122.158
-6.5 | -0.607 | 0.00488 | 0.021 | -124.323
-6 | -0.594 | 0.00476 | 0.021 | -124.723
-5.5 | -0.572 | 0.00466 | 0.021 | -122.764
-5 | -0.543 | 0.00457 | 0.021 | -118.712
-4.5 | -0.505 | 0.00449 | 0.02 | -112.587
-4 | -0.462 | 0.00444 | 0.02 | -104.003
-3.5 | -0.413 | 0.00438 | 0.02 | -94.223
-3 | -0.365 | 0.00433 | 0.019 | -84.463
-2.5 | -0.306 | 0.00428 | 0.019 | -71.65
-2 | -0.247 | 0.00422 | 0.019 | -58.538
-1.5 | -0.188 | 0.00394 | 0.018 | -47.789
-1 | -0.129 | 0.00391 | 0.018 | -33.03
-0.5 | -0.07 | 0.0039 | 0.017 | -17.935
0 | -0.011 | 0.00393 | 0.017 | -2.714
0.5 | 0.049 | 0.00396 | 0.017 | 12.262
1 | 0.108 | 0.00396 | 0.016 | 27.193
1.5 | 0.167 | 0.004 | 0.016 | 41.782
2 | 0.226 | 0.00406 | 0.015 | 55.756
2.5 | 0.285 | 0.00412 | 0.015 | 69.276
3 | 0.345 | 0.00421 | 0.014 | 81.942
3.5 | 0.404 | 0.00429 | 0.014 | 94.046
4 | 0.463 | 0.00442 | 0.013 | 104.63
4.5 | 0.522 | 0.00459 | 0.013 | 113.685
5 | 0.581 | 0.00476 | 0.013 | 122.097
5.5 | 0.64 | 0.00492 | 0.012 | 130.055
6 | 0.699 | 0.00514 | 0.012 | 135.981
6.5 | 0.758 | 0.00553 | 0.011 | 137.013
7 | 0.817 | 0.00569 | 0.011 | 143.622
7.5 | 0.876 | 0.00587 | 0.01 | 149.31
8 | 0.868 | 0.00597 | 0.009 | 145.481
8.5 | 0.893 | 0.0061 | 0.009 | 146.259
9 | 0.908 | 0.00575 | 0.008 | 157.7
9.5 | 0.912 | 0.00603 | 0.008 | 151.2
10 | 0.906 | 0.00634 | 0.007 | 142.997
10.5 | 0.89 | 0.00663 | 0.007 | 134.285
11 | 0.866 | 0.00676 | 0.006 | 128.073
11.5 | 0.818 | 0.03309 | 0.006 | 24.723
12 | 0.776 | 0.03104 | 0.005 | 24.99
12.5 | 0.731 | 0.02898 | 0.004 | 25.23
13 | 0.685 | 0.03157 | 0.004 | 21.705
13.5 | 0.638 | 0.02975 | 0.003 | 21.452
14 | 0.591 | 0.02787 | 0.003 | 21.207
14.5 | 0.545 | 0.02807 | 0.002 | 19.433

## 138. Re 18M Mach 0.00 (2)
BIGFOIL.COM POLAR EXPORT
mh61
MH 61 10.26% |  |  |  | Cl Max: | 1.6724 | at alpha= | 18 | deg
XFOIL ncrit=9 |  |  |  | L/D Max: | 129.855 | at alpha= | 8.5 | deg
Re: | 18000000 |  |  | Cd Min: | 0.07707 | at alpha= | 20 | deg
Mach: | 0 |  |  | Cl=0 at alpha= | -0.17078 | deg
|  |  |  | @ Cl=0.1, Cd= | 0.0043741
|  |  |  | @ Cl=0.4, Cd= | 0.0047405
|  |  |  | @ Cl=0.6, Cd= | 0.0056217
alpha (deg) | Cl | Cd | Cm | Cl/Cd
-8 | -0.8795 | 0.00864 | 0.011 | -101.794
-7.5 | -0.8264 | 0.00785 | 0.0115 | -105.2739
-7 | -0.7717 | 0.00734 | 0.0118 | -105.1362
-6.5 | -0.7164 | 0.00694 | 0.0119 | -103.2277
-6 | -0.6606 | 0.00661 | 0.012 | -99.9395
-5.5 | -0.6047 | 0.00629 | 0.0121 | -96.1367
-5 | -0.5482 | 0.00608 | 0.012 | -90.1645
-4.5 | -0.4915 | 0.0059 | 0.0119 | -83.3051
-4 | -0.4346 | 0.00575 | 0.0117 | -75.5826
-3.5 | -0.3776 | 0.0056 | 0.0115 | -67.4286
-2 | -0.2064 | 0.00518 | 0.011 | -39.8456
-1.5 | -0.1501 | 0.00491 | 0.0109 | -30.5703
-1 | -0.0937 | 0.00467 | 0.0107 | -20.0642
-0.5 | -0.0374 | 0.00447 | 0.0106 | -8.3669
0 | 0.0194 | 0.00437 | 0.0103 | 4.4394
0.5 | 0.0767 | 0.00437 | 0.01 | 17.5515
1 | 0.134 | 0.00438 | 0.0096 | 30.5936
1.5 | 0.1911 | 0.0044 | 0.0093 | 43.4318
2 | 0.2483 | 0.00447 | 0.0089 | 55.5481
2.5 | 0.3053 | 0.00454 | 0.0085 | 67.2467
3 | 0.3622 | 0.00464 | 0.0081 | 78.0603
3.5 | 0.4186 | 0.00479 | 0.0078 | 87.3904
4 | 0.4748 | 0.00497 | 0.0075 | 95.5332
5 | 0.5852 | 0.00557 | 0.0071 | 105.0628
5.5 | 0.6396 | 0.00576 | 0.0071 | 111.0417
6 | 0.6932 | 0.00598 | 0.0072 | 115.9197
6.5 | 0.7451 | 0.00616 | 0.0077 | 120.9578
7 | 0.8089 | 0.00635 | 0.0056 | 127.3858
7.5 | 0.8695 | 0.00671 | 0.0041 | 129.5827
8.5 | 0.9882 | 0.00761 | 0.0016 | 129.8555
9 | 1.0503 | 0.00813 | -0.0004 | 129.1882
9.5 | 1.116 | 0.00881 | -0.0033 | 126.6742
10 | 1.1848 | 0.00955 | -0.007 | 124.0628
10.5 | 1.2353 | 0.01047 | -0.0068 | 117.9847
11 | 1.2852 | 0.01105 | -0.0064 | 116.3077
11.5 | 1.3329 | 0.01188 | -0.0058 | 112.197
12 | 1.3785 | 0.01283 | -0.0049 | 107.4435
12.5 | 1.4205 | 0.01397 | -0.0036 | 101.6822
13 | 1.4599 | 0.01496 | -0.0018 | 97.5869
13.5 | 1.4932 | 0.01603 | 0.0011 | 93.1503
14 | 1.5419 | 0.01614 | 0.0015 | 95.5328
14.5 | 1.573 | 0.0177 | 0.0036 | 88.8701
15 | 1.5958 | 0.01901 | 0.0068 | 83.9453
15.5 | 1.62 | 0.02062 | 0.0088 | 78.5645
16 | 1.644 | 0.02254 | 0.0101 | 72.937
16.5 | 1.6652 | 0.02486 | 0.0111 | 66.9831
17 | 1.6589 | 0.0299 | 0.0123 | 55.4816
17.5 | 1.6667 | 0.03389 | 0.0126 | 49.1797
18 | 1.6724 | 0.03829 | 0.0123 | 43.6772
18.5 | 1.6566 | 0.04546 | 0.0111 | 36.4408
19 | 1.5792 | 0.06199 | 0.0053 | 25.4751
19.5 | 1.6333 | 0.06077 | 0.0061 | 26.8767
20 | 1.5691 | 0.07707 | -0.001 | 20.3594

## 139. Re 18M Mach 0.10 (1)
BIGFOIL.COM POLAR EXPORT
mh61
MH 61 10.26% |  |  |  | Cl Max: | 0.905 | at alpha= | 9 | deg
JavaFoil+Calcfoil stall+Eppler ext transition |  |  |  | L/D Max: | 155.052 | at alpha= | 9 | deg
Re: | 18000000 |  |  | Cd Min: | 0.00391 | at alpha= | -0.5 | deg
Mach: | 0.1 |  |  | Cl=0 at alpha= | 0.091667 | deg
|  |  |  | @ Cl=0.1, Cd= | 0.00398
|  |  |  | @ Cl=0.4, Cd= | 0.004311
|  |  |  | @ Cl=0.6, Cd= | 0.02963
alpha (deg) | Cl | Cd | Cm | Cl/Cd
-12 | -0.325 | 0.01884 | 0.022 | -17.275
-11.5 | -0.377 | 0.00684 | 0.024 | -55.205
-11 | -0.409 | 0.00651 | 0.024 | -62.801
-10.5 | -0.44 | 0.00624 | 0.023 | -70.562
-10 | -0.472 | 0.00608 | 0.023 | -77.735
-9.5 | -0.503 | 0.00586 | 0.023 | -85.949
-9 | -0.532 | 0.00565 | 0.023 | -94.216
-8.5 | -0.558 | 0.00546 | 0.023 | -102.165
-8 | -0.579 | 0.00531 | 0.022 | -109.133
-7.5 | -0.594 | 0.00516 | 0.022 | -115.009
-7 | -0.601 | 0.00502 | 0.022 | -119.721
-6.5 | -0.6 | 0.0049 | 0.022 | -122.565
-6 | -0.59 | 0.00478 | 0.021 | -123.553
-5.5 | -0.571 | 0.00467 | 0.021 | -122.271
-5 | -0.543 | 0.00458 | 0.021 | -118.466
-4.5 | -0.506 | 0.0045 | 0.02 | -112.583
-4 | -0.463 | 0.00445 | 0.02 | -104.117
-3.5 | -0.415 | 0.00439 | 0.02 | -94.421
-3 | -0.367 | 0.00434 | 0.019 | -84.725
-2.5 | -0.308 | 0.00428 | 0.019 | -71.879
-2 | -0.249 | 0.00423 | 0.019 | -58.693
-1.5 | -0.189 | 0.00395 | 0.018 | -47.901
-1 | -0.13 | 0.00392 | 0.018 | -33.059
-0.5 | -0.07 | 0.00391 | 0.017 | -17.948
0 | -0.011 | 0.00395 | 0.017 | -2.715
0.5 | 0.049 | 0.00398 | 0.017 | 12.268
1 | 0.108 | 0.00398 | 0.016 | 27.209
1.5 | 0.168 | 0.00402 | 0.016 | 41.777
2 | 0.227 | 0.00408 | 0.015 | 55.75
2.5 | 0.287 | 0.00414 | 0.015 | 69.25
3 | 0.346 | 0.00423 | 0.014 | 81.908
3.5 | 0.406 | 0.00432 | 0.014 | 93.94
4 | 0.465 | 0.00445 | 0.014 | 104.469
4.5 | 0.525 | 0.00463 | 0.013 | 113.44
5 | 0.584 | 0.0048 | 0.013 | 121.8
5.5 | 0.644 | 0.00496 | 0.012 | 129.713
6 | 0.703 | 0.00519 | 0.012 | 135.541
6.5 | 0.762 | 0.00558 | 0.011 | 136.48
7 | 0.821 | 0.00575 | 0.011 | 142.97
7.5 | 0.881 | 0.00593 | 0.01 | 148.548
8 | 0.87 | 0.00603 | 0.01 | 144.192
8.5 | 0.892 | 0.00617 | 0.009 | 144.714
9 | 0.905 | 0.00583 | 0.008 | 155.052
9.5 | 0.905 | 0.00612 | 0.008 | 147.951
10 | 0.895 | 0.00643 | 0.007 | 139.086
10.5 | 0.874 | 0.00674 | 0.007 | 129.678
11 | 0.844 | 0.00688 | 0.006 | 122.736
11.5 | 0.788 | 0.03422 | 0.006 | 23.027
12 | 0.741 | 0.03215 | 0.005 | 23.036
12.5 | 0.69 | 0.03007 | 0.004 | 22.95
13 | 0.638 | 0.02829 | 0.004 | 22.557
13.5 | 0.587 | 0.02689 | 0.003 | 21.817
14 | 0.535 | 0.02963 | 0.003 | 18.07

## 140. Re 18M Mach 0.10 (2)
BIGFOIL.COM POLAR EXPORT
mh61
MH 61 10.26% |  |  |  | Cl Max: | 1.6282 | at alpha= | 16.5 | deg
XFOIL ncrit=9 |  |  |  | L/D Max: | 129.527 | at alpha= | 7.5 | deg
Re: | 18000000 |  |  | Cd Min: | 0.13064 | at alpha= | 20 | deg
Mach: | 0.1 |  |  | Cl=0 at alpha= | -0.17338 | deg
|  |  |  | @ Cl=0.1, Cd= | 0.0043739
|  |  |  | @ Cl=0.4, Cd= | 0.0047462
|  |  |  | @ Cl=0.6, Cd= | 0.0056199
alpha (deg) | Cl | Cd | Cm | Cl/Cd
-7.5 | -0.8311 | 0.00824 | 0.0107 | -100.8617
-7 | -0.7768 | 0.00752 | 0.0113 | -103.2979
-5.5 | -0.6087 | 0.00632 | 0.0118 | -96.3133
-5 | -0.5517 | 0.0061 | 0.0118 | -90.4426
-4.5 | -0.4946 | 0.00592 | 0.0117 | -83.5473
-4 | -0.4372 | 0.00576 | 0.0116 | -75.9028
-3.5 | -0.3798 | 0.00561 | 0.0114 | -67.7005
-3 | -0.3223 | 0.00547 | 0.0113 | -58.9214
-2 | -0.2074 | 0.00518 | 0.0109 | -40.0386
-1.5 | -0.1508 | 0.00491 | 0.0109 | -30.7128
-1 | -0.0941 | 0.00467 | 0.0107 | -20.1499
-0.5 | -0.0373 | 0.00447 | 0.0106 | -8.3445
0 | 0.0198 | 0.00437 | 0.0103 | 4.5309
0.5 | 0.0774 | 0.00437 | 0.01 | 17.7117
1 | 0.135 | 0.00438 | 0.0096 | 30.8219
1.5 | 0.1924 | 0.0044 | 0.0093 | 43.7273
2.5 | 0.3074 | 0.00454 | 0.0085 | 67.7093
3 | 0.3646 | 0.00464 | 0.0081 | 78.5776
4 | 0.4779 | 0.00498 | 0.0075 | 95.9639
4.5 | 0.5336 | 0.0053 | 0.0073 | 100.6792
5 | 0.5891 | 0.00558 | 0.0071 | 105.5735
5.5 | 0.6438 | 0.00578 | 0.0072 | 111.3841
6.5 | 0.75 | 0.00618 | 0.0079 | 121.3592
7 | 0.8157 | 0.00639 | 0.0055 | 127.6526
7.5 | 0.8756 | 0.00676 | 0.0043 | 129.5266
8.5 | 0.9957 | 0.00769 | 0.0018 | 129.4798
9 | 1.0585 | 0.00826 | -0.0001 | 128.1477
9.5 | 1.125 | 0.00902 | -0.003 | 124.7228
10 | 1.1942 | 0.00987 | -0.0067 | 120.9929
10.5 | 1.2429 | 0.01095 | -0.006 | 113.5068
11 | 1.2929 | 0.01159 | -0.0054 | 111.5531
11.5 | 1.3399 | 0.01254 | -0.0045 | 106.8501
12 | 1.3838 | 0.01369 | -0.0032 | 101.0811
12.5 | 1.4228 | 0.01505 | -0.0013 | 94.5382
13 | 1.4552 | 0.0162 | 0.0019 | 89.8272
13.5 | 1.4876 | 0.01771 | 0.0044 | 83.9977
14 | 1.5394 | 0.0176 | 0.0046 | 87.4659
14.5 | 1.5505 | 0.01978 | 0.009 | 78.3873
15 | 1.5742 | 0.02162 | 0.0109 | 72.8122
15.5 | 1.5931 | 0.02415 | 0.0123 | 65.9669
16 | 1.613 | 0.0268 | 0.0132 | 60.1866
16.5 | 1.6282 | 0.03005 | 0.0139 | 54.183
17 | 1.5967 | 0.03826 | 0.0137 | 41.7329
17.5 | 1.5893 | 0.04458 | 0.0126 | 35.6505
18 | 1.5814 | 0.05163 | 0.0105 | 30.6295
18.5 | 1.5375 | 0.06431 | 0.0054 | 23.9076
19 | 1.3759 | 0.09787 | -0.0113 | 14.0584
19.5 | 1.4612 | 0.09078 | -0.0069 | 16.0961
20 | 1.2857 | 0.13064 | -0.0279 | 9.8415

## 141. Re 18M Mach 0.25 (1)
BIGFOIL.COM POLAR EXPORT
mh61
MH 61 10.26% |  |  |  | Cl Max: | 0.905 | at alpha= | 7.5 | deg
JavaFoil+Calcfoil stall+Eppler ext transition |  |  |  | L/D Max: | 143.667 | at alpha= | 7.5 | deg
Re: | 18000000 |  |  | Cd Min: | 0.00401 | at alpha= | -0.5 | deg
Mach: | 0.25 |  |  | Cl=0 at alpha= | 0.090164 | deg
|  |  |  | @ Cl=0.1, Cd= | 0.0040982
|  |  |  | @ Cl=0.4, Cd= | 0.02783
|  |  |  | @ Cl=0.6, Cd= | 0.02783
alpha (deg) | Cl | Cd | Cm | Cl/Cd
-11 | -0.078 | 0.01968 | 0.024 | -3.973
-10.5 | -0.076 | 0.00659 | 0.024 | -11.53
-10 | -0.073 | 0.00635 | 0.024 | -11.422
-9.5 | -0.169 | 0.00608 | 0.024 | -27.854
-9 | -0.265 | 0.00585 | 0.023 | -45.325
-8.5 | -0.343 | 0.00563 | 0.023 | -60.91
-8 | -0.411 | 0.00545 | 0.023 | -75.381
-7.5 | -0.468 | 0.00529 | 0.023 | -88.588
-7 | -0.513 | 0.00513 | 0.022 | -99.909
-6.5 | -0.543 | 0.005 | 0.022 | -108.531
-6 | -0.557 | 0.00487 | 0.022 | -114.376
-5.5 | -0.555 | 0.00475 | 0.022 | -116.825
-5 | -0.539 | 0.00465 | 0.021 | -115.975
-4.5 | -0.51 | 0.00456 | 0.021 | -111.98
-4 | -0.471 | 0.00451 | 0.021 | -104.397
-3.5 | -0.424 | 0.00445 | 0.02 | -95.236
-3 | -0.377 | 0.0044 | 0.02 | -85.726
-2.5 | -0.316 | 0.00437 | 0.019 | -72.474
-2 | -0.255 | 0.00431 | 0.019 | -59.313
-1.5 | -0.194 | 0.00404 | 0.019 | -48.064
-1 | -0.133 | 0.00402 | 0.018 | -33.141
-0.5 | -0.072 | 0.00401 | 0.018 | -17.985
0 | -0.011 | 0.00405 | 0.018 | -2.718
0.5 | 0.05 | 0.00409 | 0.017 | 12.269
1 | 0.111 | 0.0041 | 0.017 | 27.176
1.5 | 0.172 | 0.00414 | 0.016 | 41.689
2 | 0.234 | 0.00421 | 0.016 | 55.534
2.5 | 0.295 | 0.00428 | 0.015 | 68.893
3 | 0.356 | 0.00438 | 0.015 | 81.305
3.5 | 0.417 | 0.00448 | 0.014 | 93.046
4 | 0.478 | 0.00463 | 0.014 | 103.217
4.5 | 0.539 | 0.00482 | 0.013 | 111.768
5 | 0.6 | 0.00502 | 0.013 | 119.694
5.5 | 0.661 | 0.0052 | 0.012 | 127.054
6 | 0.722 | 0.00546 | 0.012 | 132.394
6.5 | 0.783 | 0.00589 | 0.011 | 132.969
7 | 0.844 | 0.00608 | 0.011 | 138.787
7.5 | 0.905 | 0.0063 | 0.01 | 143.667
8 | 0.873 | 0.00643 | 0.01 | 135.802
8.5 | 0.882 | 0.00659 | 0.009 | 133.691
9 | 0.872 | 0.00633 | 0.009 | 137.806
9.5 | 0.844 | 0.00669 | 0.008 | 126.028
10 | 0.795 | 0.00705 | 0.008 | 112.803
10.5 | 0.715 | 0.03551 | 0.007 | 20.124
11 | 0.626 | 0.03229 | 0.006 | 19.389
11.5 | 0.527 | 0.03038 | 0.006 | 17.35
12 | 0.419 | 0.02901 | 0.005 | 14.43
12.5 | 0.301 | 0.02783 | 0.004 | 10.827

## 142. Re 18M Mach 0.25 (2)
BIGFOIL.COM POLAR EXPORT
mh61
MH 61 10.26% |  |  |  | Cl Max: | 1.3274 | at alpha= | 11.5 | deg
XFOIL ncrit=9 |  |  |  | L/D Max: | 129.165 | at alpha= | 7 | deg
Re: | 18000000 |  |  | Cd Min: | 0.12186 | at alpha= | 16.5 | deg
Mach: | 0.25 |  |  | Cl=0 at alpha= | -99 | deg
|  |  |  | @ Cl=0.1, Cd= | 0.0043732
|  |  |  | @ Cl=0.4, Cd= | 0.0047137
|  |  |  | @ Cl=0.6, Cd= | 0.0056076
alpha (deg) | Cl | Cd | Cm | Cl/Cd
0 | 0.0218 | 0.00437 | 0.0103 | 4.9886
0.5 | 0.0812 | 0.00437 | 0.01 | 18.5812
1 | 0.1407 | 0.00438 | 0.0096 | 32.1233
1.5 | 0.2001 | 0.00441 | 0.0092 | 45.3741
2 | 0.2595 | 0.00447 | 0.0089 | 58.0537
2.5 | 0.3189 | 0.00455 | 0.0085 | 70.0879
3 | 0.378 | 0.00465 | 0.0082 | 81.2903
3.5 | 0.4367 | 0.00482 | 0.0079 | 90.6017
4 | 0.4953 | 0.005 | 0.0076 | 99.06
4.5 | 0.5529 | 0.00537 | 0.0075 | 102.9609
5 | 0.6104 | 0.00566 | 0.0075 | 107.8445
5.5 | 0.667 | 0.0059 | 0.0077 | 113.0508
6 | 0.723 | 0.00614 | 0.0081 | 117.7524
6.5 | 0.7767 | 0.00635 | 0.0091 | 122.315
7 | 0.8512 | 0.00659 | 0.0055 | 129.1654
8 | 0.973 | 0.00763 | 0.0046 | 127.5229
9.5 | 1.1674 | 0.01211 | -0.0009 | 96.3997
10 | 1.2187 | 0.01426 | -0.0006 | 85.4628
10.5 | 1.2551 | 0.01657 | 0.0022 | 75.7453
11 | 1.2636 | 0.02052 | 0.0079 | 61.5789
11.5 | 1.3274 | 0.01928 | 0.0086 | 68.8485
12 | 1.3181 | 0.02278 | 0.0152 | 57.8622
12.5 | 1.3055 | 0.02837 | 0.0176 | 46.0169
13 | 1.2985 | 0.03428 | 0.0178 | 37.8792
13.5 | 1.2555 | 0.04503 | 0.0151 | 27.8814
14 | 1.3017 | 0.04601 | 0.0153 | 28.2917
14.5 | 1.2437 | 0.06078 | 0.0083 | 20.4623
15 | 1.2095 | 0.07418 | 0.0011 | 16.3049
15.5 | 1.1694 | 0.08957 | -0.0072 | 13.0557
16 | 1.1366 | 0.10432 | -0.0149 | 10.8953
16.5 | 1.0924 | 0.12186 | -0.0237 | 8.9644

## 143. Re 18M Mach 0.50 (1)
BIGFOIL.COM POLAR EXPORT
mh61
MH 61 10.26% |  |  |  | Cl Max: | 2.191 | at alpha= | 20 | deg
JavaFoil+Calcfoil stall+Eppler ext transition |  |  |  | L/D Max: | 83.176 | at alpha= | 8 | deg
Re: | 18000000 |  |  | Cd Min: | 0.00479 | at alpha= | -1.5 | deg
Mach: | 0.5 |  |  | Cl=0 at alpha= | 0.088235 | deg
|  |  |  | @ Cl=0.1, Cd= | 0.0051371
|  |  |  | @ Cl=0.4, Cd= | 0.0060832
|  |  |  | @ Cl=0.6, Cd= | 0.0077348
alpha (deg) | Cl | Cd | Cm | Cl/Cd
-20 | -1.093 | 0.17955 | 0.018 | -6.09
-19.5 | -1.066 | 0.17606 | 0.018 | -6.057
-19 | -1.041 | 0.17064 | 0.018 | -6.099
-18.5 | -1.015 | 0.16743 | 0.018 | -6.064
-18 | -0.994 | 0.14324 | 0.018 | -6.941
-17.5 | -0.967 | 0.13728 | 0.018 | -7.048
-17 | -0.939 | 0.13286 | 0.018 | -7.071
-16.5 | -0.912 | 0.12958 | 0.017 | -7.042
-16 | -0.886 | 0.11914 | 0.017 | -7.44
-15.5 | -0.858 | 0.11618 | 0.017 | -7.387
-15 | -0.831 | 0.11353 | 0.016 | -7.316
-14.5 | -0.809 | 0.10184 | 0.017 | -7.947
-14 | -0.787 | 0.09192 | 0.018 | -8.558
-13.5 | -0.759 | 0.0874 | 0.018 | -8.686
-13 | -0.73 | 0.08502 | 0.017 | -8.581
-12.5 | -0.7 | 0.08199 | 0.016 | -8.54
-12 | -0.671 | 0.07967 | 0.015 | -8.422
-11.5 | -0.643 | 0.0755 | 0.015 | -8.519
-11 | -0.618 | 0.07512 | 0.015 | -8.227
-10.5 | -0.591 | 0.0698 | 0.015 | -8.47
-10 | -0.567 | 0.06197 | 0.016 | -9.155
-9.5 | -0.555 | 0.04753 | 0.019 | -11.678
-9 | -0.608 | 0.02217 | 0.025 | -27.413
-8.5 | -0.595 | 0.00626 | 0.026 | -95.032
-8 | -0.465 | 0.04313 | 0.017 | -10.792
-7.5 | -0.527 | 0.00599 | 0.025 | -88.058
-7 | -0.493 | 0.00573 | 0.025 | -86.152
-6.5 | -0.459 | 0.00569 | 0.025 | -80.742
-6 | -0.425 | 0.00556 | 0.024 | -76.431
-5.5 | -0.391 | 0.00546 | 0.024 | -71.58
-5 | -0.356 | 0.00532 | 0.024 | -66.994
-4.5 | -0.322 | 0.00525 | 0.023 | -61.251
-4 | -0.412 | 0.00523 | 0.023 | -78.704
-3.5 | -0.446 | 0.00519 | 0.023 | -85.965
-3 | -0.422 | 0.00513 | 0.022 | -82.185
-2.5 | -0.354 | 0.00506 | 0.022 | -69.96
-2 | -0.286 | 0.00507 | 0.021 | -56.309
-1.5 | -0.217 | 0.00479 | 0.021 | -45.345
-1 | -0.149 | 0.0048 | 0.02 | -31.025
-0.5 | -0.081 | 0.00486 | 0.02 | -16.583
0 | -0.012 | 0.0049 | 0.02 | -2.514
0.5 | 0.056 | 0.00504 | 0.019 | 11.131
1 | 0.124 | 0.00519 | 0.019 | 23.976
1.5 | 0.193 | 0.0053 | 0.018 | 36.368
2 | 0.261 | 0.00551 | 0.018 | 47.363
2.5 | 0.33 | 0.00574 | 0.017 | 57.368
3 | 0.398 | 0.00607 | 0.017 | 65.54
3.5 | 0.466 | 0.00652 | 0.016 | 71.531
4 | 0.535 | 0.00719 | 0.016 | 74.397
4.5 | 0.603 | 0.00776 | 0.015 | 77.643
5 | 0.671 | 0.00893 | 0.014 | 75.152
5.5 | 0.739 | 0.01045 | 0.014 | 70.743
6 | 0.808 | 0.01141 | 0.013 | 70.774
6.5 | 0.876 | 0.0117 | 0.013 | 74.858
7 | 0.944 | 0.0122 | 0.012 | 77.337
7.5 | 1.012 | 0.01282 | 0.012 | 78.905
8 | 1.08 | 0.01298 | 0.011 | 83.176
8.5 | 1.121 | 0.07626 | 0.01 | 14.696
9 | 1.18 | 0.06939 | 0.009 | 17.006
9.5 | 1.229 | 0.05643 | 0.009 | 21.774
10 | 1.292 | 0.05751 | 0.008 | 22.472
10.5 | 1.336 | 0.05581 | 0.007 | 23.945
11 | 1.293 | 0.0436 | 0.006 | 29.661
11.5 | 1.263 | 0.07675 | 0.004 | 16.458
12 | 1.375 | 0.05789 | 0.004 | 23.758
12.5 | 1.413 | 0.06797 | 0.004 | 20.794
13 | 1.489 | 0.0659 | 0.003 | 22.6
13.5 | 1.525 | 0.07767 | 0.003 | 19.628
14 | 1.532 | 0.09911 | 0.002 | 15.458
14.5 | 1.594 | 0.10084 | 0.002 | 15.809
15 | 1.663 | 0.10048 | 0.001 | 16.549
15.5 | 1.733 | 0.09987 | 0.001 | 17.353
16 | 1.79 | 0.10478 | 0 | 17.082
16.5 | 1.82 | 0.1261 | 0 | 14.429
17 | 1.861 | 0.14539 | -0.001 | 12.798
17.5 | 1.919 | 0.1486 | -0.001 | 12.917
18 | 1.977 | 0.15156 | -0.001 | 13.046
18.5 | 2.037 | 0.15488 | -0.002 | 13.155
19 | 2.096 | 0.15971 | -0.002 | 13.122
19.5 | 2.149 | 0.16971 | -0.003 | 12.661
20 | 2.191 | 0.19185 | -0.003 | 11.421

## 144. Re 18M Mach 0.50 (2)
BIGFOIL.COM POLAR EXPORT
mh61
MH 61 10.26% |  |  |  | Cl Max: | 1.1148 | at alpha= | 8 | deg
XFOIL ncrit=9 |  |  |  | L/D Max: | 130.812 | at alpha= | 6.5 | deg
Re: | 18000000 |  |  | Cd Min: | 0.12858 | at alpha= | 13 | deg
Mach: | 0.5 |  |  | Cl=0 at alpha= | -0.23643 | deg
|  |  |  | @ Cl=0.1, Cd= | 0.0043901
|  |  |  | @ Cl=0.4, Cd= | 0.0046818
|  |  |  | @ Cl=0.6, Cd= | 0.0053547
alpha (deg) | Cl | Cd | Cm | Cl/Cd
-6 | -0.6552 | 0.03465 | -0.0102 | -18.9091
-5.5 | -0.655 | 0.02311 | -0.0074 | -28.3427
-5 | -0.6263 | 0.01437 | -0.0022 | -43.5839
-4.5 | -0.5788 | 0.00874 | 0.0033 | -66.2243
-4 | -0.5166 | 0.00659 | 0.0068 | -78.3915
-3.5 | -0.4466 | 0.00602 | 0.0083 | -74.186
-3 | -0.3763 | 0.00574 | 0.0091 | -65.5575
-2.5 | -0.3065 | 0.00553 | 0.0096 | -55.425
-1.5 | -0.1694 | 0.00507 | 0.0101 | -33.4122
-1 | -0.1027 | 0.00475 | 0.0103 | -21.6211
0 | 0.0318 | 0.00442 | 0.0101 | 7.1946
0.5 | 0.0995 | 0.00439 | 0.0098 | 22.6651
1 | 0.1674 | 0.0044 | 0.0094 | 38.0455
1.5 | 0.2355 | 0.00446 | 0.0091 | 52.8027
2 | 0.3034 | 0.00451 | 0.0088 | 67.2727
2.5 | 0.3716 | 0.00464 | 0.0084 | 80.0862
3 | 0.4396 | 0.00474 | 0.0083 | 92.7426
3.5 | 0.5075 | 0.00499 | 0.0082 | 101.7034
4 | 0.5754 | 0.00517 | 0.0083 | 111.2959
4.5 | 0.642 | 0.00567 | 0.0087 | 113.2275
5 | 0.7083 | 0.00602 | 0.0095 | 117.6578
5.5 | 0.7738 | 0.00643 | 0.0107 | 120.3421
6 | 0.8375 | 0.00681 | 0.0127 | 122.9809
6.5 | 0.9183 | 0.00702 | 0.0118 | 130.812
7 | 1.0039 | 0.00775 | 0.0106 | 129.5355
7.5 | 1.0712 | 0.00956 | 0.0131 | 112.0502
8 | 1.1148 | 0.0144 | 0.0163 | 77.4167
8.5 | 1.1144 | 0.0214 | 0.019 | 52.0748
9 | 1.0832 | 0.02801 | 0.0238 | 38.6719
9.5 | 1.0496 | 0.03709 | 0.0228 | 28.2987
10 | 1.0169 | 0.04754 | 0.0184 | 21.3904
10.5 | 0.9804 | 0.06002 | 0.0111 | 16.3346
11 | 0.9537 | 0.07274 | 0.0032 | 13.1111
11.5 | 0.9231 | 0.08692 | -0.0052 | 10.6201
12 | 0.898 | 0.10089 | -0.0127 | 8.9008
12.5 | 0.8745 | 0.11497 | -0.0194 | 7.6063
13 | 0.8553 | 0.12858 | -0.0258 | 6.6519

## 145. Re 20M Mach 0.00 (1)
BIGFOIL.COM POLAR EXPORT
mh61
MH 61 10.26% |  |  |  | Cl Max: | 0.912 | at alpha= | 9.5 | deg
JavaFoil+Calcfoil stall+Eppler ext transition |  |  |  | L/D Max: | 153.682 | at alpha= | 9.5 | deg
Re: | 20000000 |  |  | Cd Min: | 0.00388 | at alpha= | -0.5 | deg
Mach: | 0 |  |  | Cl=0 at alpha= | 0.091667 | deg
|  |  |  | @ Cl=0.1, Cd= | 0.0039414
|  |  |  | @ Cl=0.4, Cd= | 0.0042846
|  |  |  | @ Cl=0.6, Cd= | 0.02711
alpha (deg) | Cl | Cd | Cm | Cl/Cd
-12 | -0.392 | 0.01836 | 0.024 | -21.342
-11.5 | -0.425 | 0.00661 | 0.024 | -64.312
-11 | -0.453 | 0.00636 | 0.024 | -71.286
-10.5 | -0.481 | 0.00611 | 0.023 | -78.82
-10 | -0.509 | 0.00595 | 0.023 | -85.591
-9.5 | -0.536 | 0.00574 | 0.023 | -93.377
-9 | -0.56 | 0.00557 | 0.023 | -100.562
-8.5 | -0.581 | 0.00538 | 0.022 | -107.95
-8 | -0.597 | 0.00522 | 0.022 | -114.482
-7.5 | -0.608 | 0.00508 | 0.022 | -119.633
-7 | -0.611 | 0.00496 | 0.022 | -123.156
-6.5 | -0.607 | 0.00483 | 0.021 | -125.536
-6 | -0.594 | 0.00472 | 0.021 | -125.842
-5.5 | -0.572 | 0.00463 | 0.021 | -123.666
-5 | -0.543 | 0.00453 | 0.021 | -119.782
-4.5 | -0.505 | 0.00444 | 0.02 | -113.703
-4 | -0.462 | 0.00441 | 0.02 | -104.641
-3.5 | -0.413 | 0.00435 | 0.02 | -94.951
-3 | -0.365 | 0.00428 | 0.019 | -85.294
-2.5 | -0.306 | 0.00423 | 0.019 | -72.354
-2 | -0.247 | 0.00419 | 0.019 | -59.031
-1.5 | -0.188 | 0.00392 | 0.018 | -47.966
-1 | -0.129 | 0.0039 | 0.018 | -33.059
-0.5 | -0.07 | 0.00388 | 0.017 | -18.011
0 | -0.011 | 0.00392 | 0.017 | -2.72
0.5 | 0.049 | 0.00395 | 0.017 | 12.291
1 | 0.108 | 0.00394 | 0.016 | 27.324
1.5 | 0.167 | 0.00399 | 0.016 | 41.806
2 | 0.226 | 0.00405 | 0.015 | 55.912
2.5 | 0.285 | 0.0041 | 0.015 | 69.54
3 | 0.345 | 0.00421 | 0.014 | 81.891
3.5 | 0.404 | 0.00429 | 0.014 | 94.164
4 | 0.463 | 0.00442 | 0.013 | 104.676
4.5 | 0.522 | 0.00458 | 0.013 | 114.056
5 | 0.581 | 0.00474 | 0.013 | 122.537
5.5 | 0.64 | 0.00489 | 0.012 | 130.827
6 | 0.699 | 0.00511 | 0.012 | 136.881
6.5 | 0.758 | 0.00549 | 0.011 | 138.19
7 | 0.817 | 0.00565 | 0.011 | 144.661
7.5 | 0.876 | 0.00583 | 0.01 | 150.357
8 | 0.868 | 0.00595 | 0.009 | 146.023
8.5 | 0.893 | 0.00611 | 0.009 | 146.087
9 | 0.908 | 0.00628 | 0.008 | 144.407
9.5 | 0.912 | 0.00593 | 0.008 | 153.682
10 | 0.906 | 0.00623 | 0.007 | 145.355
10.5 | 0.89 | 0.00652 | 0.007 | 136.51
11 | 0.866 | 0.00666 | 0.006 | 130.045
11.5 | 0.82 | 0.0324 | 0.006 | 25.303
12 | 0.777 | 0.03032 | 0.005 | 25.633
12.5 | 0.732 | 0.02827 | 0.004 | 25.908
13 | 0.686 | 0.03073 | 0.004 | 22.333
13.5 | 0.639 | 0.02892 | 0.003 | 22.105
14 | 0.592 | 0.02702 | 0.003 | 21.921
14.5 | 0.547 | 0.02711 | 0.002 | 20.164

## 146. Re 20M Mach 0.00 (2)
BIGFOIL.COM POLAR EXPORT
mh61
MH 61 10.26% |  |  |  | Cl Max: | 1.7169 | at alpha= | 18 | deg
XFOIL ncrit=9 |  |  |  | L/D Max: | 132.753 | at alpha= | 8.5 | deg
Re: | 20000000 |  |  | Cd Min: | 0.06293 | at alpha= | 20 | deg
Mach: | 0 |  |  | Cl=0 at alpha= | -0.16931 | deg
|  |  |  | @ Cl=0.1, Cd= | 0.0043841
|  |  |  | @ Cl=0.4, Cd= | 0.0047603
|  |  |  | @ Cl=0.6, Cd= | 0.0056492
alpha (deg) | Cl | Cd | Cm | Cl/Cd
-8.5 | -0.9358 | 0.00876 | 0.0111 | -106.8265
-8 | -0.8826 | 0.00805 | 0.0116 | -109.6398
-7.5 | -0.8281 | 0.00755 | 0.0118 | -109.6821
-7 | -0.7729 | 0.00714 | 0.012 | -108.2493
-6.5 | -0.7174 | 0.00679 | 0.0121 | -105.6554
-6 | -0.6614 | 0.0065 | 0.0121 | -101.7538
-5.5 | -0.6054 | 0.0062 | 0.0122 | -97.6452
-5 | -0.5489 | 0.00599 | 0.0121 | -91.6361
-4.5 | -0.4922 | 0.00581 | 0.012 | -84.716
-4 | -0.4353 | 0.00566 | 0.0118 | -76.9081
-3.5 | -0.3782 | 0.00552 | 0.0116 | -68.5145
-3 | -0.3211 | 0.0054 | 0.0114 | -59.463
-2.5 | -0.2639 | 0.00529 | 0.0112 | -49.8866
-2 | -0.2068 | 0.00514 | 0.011 | -40.2335
-1.5 | -0.1503 | 0.00491 | 0.0109 | -30.611
-1 | -0.094 | 0.00467 | 0.0108 | -20.1285
-0.5 | -0.0375 | 0.00449 | 0.0106 | -8.3519
0 | 0.0192 | 0.00437 | 0.0103 | 4.3936
0.5 | 0.0766 | 0.00438 | 0.01 | 17.4886
1 | 0.1338 | 0.00439 | 0.0096 | 30.4784
1.5 | 0.1909 | 0.0044 | 0.0093 | 43.3864
2 | 0.2482 | 0.00449 | 0.0089 | 55.2784
2.5 | 0.3052 | 0.00455 | 0.0085 | 67.0769
3 | 0.3622 | 0.00466 | 0.0081 | 77.7253
3.5 | 0.4187 | 0.00481 | 0.0078 | 87.0478
4 | 0.475 | 0.00501 | 0.0075 | 94.8104
4.5 | 0.5304 | 0.00534 | 0.0072 | 99.3258
5 | 0.5858 | 0.0056 | 0.007 | 104.6071
5.5 | 0.6406 | 0.00579 | 0.0069 | 110.639
6 | 0.6949 | 0.006 | 0.0069 | 115.8167
6.5 | 0.7482 | 0.00621 | 0.0071 | 120.4831
7 | 0.7998 | 0.00639 | 0.0077 | 125.1643
7.5 | 0.8685 | 0.00658 | 0.0044 | 131.9909
8 | 0.9235 | 0.007 | 0.0042 | 131.9286
8.5 | 0.9837 | 0.00741 | 0.0027 | 132.753
9 | 1.0441 | 0.00788 | 0.0011 | 132.5
9.5 | 1.1068 | 0.00845 | -0.001 | 130.9822
10 | 1.1757 | 0.00908 | -0.0047 | 129.4824
10.5 | 1.2392 | 0.00985 | -0.0073 | 125.8071
11 | 1.2896 | 0.01042 | -0.007 | 123.762
11.5 | 1.3385 | 0.01115 | -0.0065 | 120.0448
12 | 1.3859 | 0.01195 | -0.0058 | 115.9749
12.5 | 1.431 | 0.01289 | -0.0049 | 111.0163
13 | 1.4745 | 0.01378 | -0.0037 | 107.0029
13.5 | 1.5127 | 0.01469 | -0.0016 | 102.9748
14 | 1.554 | 0.01511 | 0.0001 | 102.8458
14.5 | 1.5898 | 0.01637 | 0.0019 | 97.1167
15 | 1.6257 | 0.0175 | 0.0035 | 92.8971
15.5 | 1.6459 | 0.01885 | 0.0069 | 87.3156
16 | 1.6688 | 0.02062 | 0.0088 | 80.9311
16.5 | 1.6909 | 0.02272 | 0.0101 | 74.4234
17 | 1.6964 | 0.02644 | 0.0116 | 64.1604
17.5 | 1.7079 | 0.02986 | 0.0122 | 57.1969
18 | 1.7169 | 0.0337 | 0.0125 | 50.9466
18.5 | 1.7127 | 0.03914 | 0.0122 | 43.7583
19 | 1.6759 | 0.04893 | 0.0102 | 34.251
19.5 | 1.6974 | 0.05214 | 0.0093 | 32.5547
20 | 1.664 | 0.06293 | 0.0054 | 26.4421

## 147. Re 20M Mach 0.10 (1)
BIGFOIL.COM POLAR EXPORT
mh61
MH 61 10.26% |  |  |  | Cl Max: | 0.905 | at alpha= | 9 | deg
JavaFoil+Calcfoil stall+Eppler ext transition |  |  |  | L/D Max: | 150.383 | at alpha= | 9.5 | deg
Re: | 20000000 |  |  | Cd Min: | 0.0039 | at alpha= | -0.5 | deg
Mach: | 0.1 |  |  | Cl=0 at alpha= | 0.091667 | deg
|  |  |  | @ Cl=0.1, Cd= | 0.0039614
|  |  |  | @ Cl=0.4, Cd= | 0.004302
|  |  |  | @ Cl=0.6, Cd= | 0.02866
alpha (deg) | Cl | Cd | Cm | Cl/Cd
-12 | -0.331 | 0.01782 | 0.023 | -18.574
-11.5 | -0.377 | 0.00673 | 0.024 | -56.071
-11 | -0.409 | 0.00642 | 0.024 | -63.625
-10.5 | -0.44 | 0.00616 | 0.023 | -71.49
-10 | -0.472 | 0.00599 | 0.023 | -78.775
-9.5 | -0.503 | 0.00578 | 0.023 | -87.124
-9 | -0.532 | 0.00559 | 0.023 | -95.176
-8.5 | -0.558 | 0.00541 | 0.023 | -103.069
-8 | -0.579 | 0.00524 | 0.022 | -110.425
-7.5 | -0.594 | 0.0051 | 0.022 | -116.423
-7 | -0.601 | 0.00498 | 0.022 | -120.732
-6.5 | -0.6 | 0.00485 | 0.022 | -123.799
-6 | -0.59 | 0.00473 | 0.021 | -124.704
-5.5 | -0.571 | 0.00464 | 0.021 | -123.091
-5 | -0.543 | 0.00454 | 0.021 | -119.462
-4.5 | -0.506 | 0.00445 | 0.02 | -113.7
-4 | -0.463 | 0.00442 | 0.02 | -104.756
-3.5 | -0.415 | 0.00436 | 0.02 | -95.182
-3 | -0.367 | 0.00429 | 0.019 | -85.559
-2.5 | -0.308 | 0.00424 | 0.019 | -72.581
-2 | -0.249 | 0.0042 | 0.019 | -59.187
-1.5 | -0.189 | 0.00393 | 0.018 | -48.078
-1 | -0.13 | 0.00392 | 0.018 | -33.087
-0.5 | -0.07 | 0.0039 | 0.017 | -18.024
0 | -0.011 | 0.00394 | 0.017 | -2.722
0.5 | 0.049 | 0.00397 | 0.017 | 12.297
1 | 0.108 | 0.00396 | 0.016 | 27.342
1.5 | 0.168 | 0.00401 | 0.016 | 41.811
2 | 0.227 | 0.00407 | 0.015 | 55.896
2.5 | 0.287 | 0.00413 | 0.015 | 69.501
3 | 0.346 | 0.00423 | 0.014 | 81.855
3.5 | 0.406 | 0.00431 | 0.014 | 94.056
4 | 0.465 | 0.00445 | 0.014 | 104.534
4.5 | 0.525 | 0.00461 | 0.013 | 113.809
5 | 0.584 | 0.00478 | 0.013 | 122.245
5.5 | 0.644 | 0.00493 | 0.012 | 130.45
6 | 0.703 | 0.00515 | 0.012 | 136.399
6.5 | 0.762 | 0.00554 | 0.011 | 137.658
7 | 0.821 | 0.0057 | 0.011 | 144.013
7.5 | 0.881 | 0.00589 | 0.01 | 149.581
8 | 0.87 | 0.00601 | 0.01 | 144.723
8.5 | 0.892 | 0.00618 | 0.009 | 144.481
9 | 0.905 | 0.00636 | 0.008 | 142.269
9.5 | 0.905 | 0.00602 | 0.008 | 150.383
10 | 0.895 | 0.00633 | 0.007 | 141.383
10.5 | 0.874 | 0.00663 | 0.007 | 131.831
11 | 0.844 | 0.00677 | 0.006 | 124.622
11.5 | 0.79 | 0.0335 | 0.006 | 23.578
12 | 0.742 | 0.03137 | 0.005 | 23.65
12.5 | 0.691 | 0.02933 | 0.004 | 23.573
13 | 0.639 | 0.02755 | 0.004 | 23.211
13.5 | 0.588 | 0.03035 | 0.003 | 19.367
14 | 0.536 | 0.02866 | 0.003 | 18.722

## 148. Re 20M Mach 0.10 (2)
BIGFOIL.COM POLAR EXPORT
mh61
MH 61 10.26% |  |  |  | Cl Max: | 1.6617 | at alpha= | 16.5 | deg
XFOIL ncrit=9 |  |  |  | L/D Max: | 132.323 | at alpha= | 8.5 | deg
Re: | 20000000 |  |  | Cd Min: | 0.09527 | at alpha= | 20 | deg
Mach: | 0.1 |  |  | Cl=0 at alpha= | -0.17163 | deg
|  |  |  | @ Cl=0.1, Cd= | 0.004384
|  |  |  | @ Cl=0.4, Cd= | 0.0047612
|  |  |  | @ Cl=0.6, Cd= | 0.0056574
alpha (deg) | Cl | Cd | Cm | Cl/Cd
-8 | -0.8876 | 0.00852 | 0.0106 | -104.1784
-7.5 | -0.8336 | 0.00776 | 0.0112 | -107.4227
-7 | -0.7783 | 0.00727 | 0.0115 | -107.0564
-6.5 | -0.7223 | 0.00687 | 0.0117 | -105.1383
-6 | -0.6659 | 0.00654 | 0.0119 | -101.8196
-5.5 | -0.6094 | 0.00623 | 0.012 | -97.817
-5 | -0.5524 | 0.00601 | 0.0119 | -91.9135
-4.5 | -0.4952 | 0.00583 | 0.0118 | -84.94
-4 | -0.4379 | 0.00567 | 0.0117 | -77.231
-3.5 | -0.3804 | 0.00553 | 0.0116 | -68.7884
-2 | -0.2078 | 0.00514 | 0.011 | -40.428
-1.5 | -0.151 | 0.00491 | 0.0109 | -30.7536
-0.5 | -0.0375 | 0.00449 | 0.0106 | -8.3519
0 | 0.0196 | 0.00437 | 0.0103 | 4.4851
0.5 | 0.0773 | 0.00438 | 0.01 | 17.6484
1.5 | 0.1923 | 0.0044 | 0.0093 | 43.7045
2 | 0.2499 | 0.00449 | 0.0089 | 55.657
2.5 | 0.3073 | 0.00455 | 0.0085 | 67.5385
3.5 | 0.4214 | 0.00481 | 0.0078 | 87.6091
4 | 0.4781 | 0.00501 | 0.0075 | 95.4291
4.5 | 0.5339 | 0.00535 | 0.0072 | 99.7944
5 | 0.5897 | 0.00562 | 0.007 | 104.9288
5.5 | 0.6448 | 0.00582 | 0.007 | 110.7904
6 | 0.6995 | 0.00603 | 0.007 | 116.0033
6.5 | 0.7531 | 0.00623 | 0.0073 | 120.8828
7 | 0.8051 | 0.00642 | 0.0079 | 125.405
7.5 | 0.8749 | 0.00664 | 0.0045 | 131.762
8 | 0.9304 | 0.00705 | 0.0044 | 131.9716
8.5 | 0.9911 | 0.00749 | 0.003 | 132.3231
9 | 1.0522 | 0.00799 | 0.0014 | 131.6896
9.5 | 1.1156 | 0.00862 | -0.0007 | 129.42
10 | 1.1854 | 0.00933 | -0.0044 | 127.0525
10.5 | 1.2476 | 0.01024 | -0.0065 | 121.8359
11 | 1.2981 | 0.01088 | -0.006 | 119.3107
11.5 | 1.3466 | 0.01172 | -0.0053 | 114.8976
12 | 1.3929 | 0.01271 | -0.0043 | 109.5909
12.5 | 1.436 | 0.01386 | -0.003 | 103.6075
13 | 1.4763 | 0.01493 | -0.0011 | 98.8814
13.5 | 1.5072 | 0.0161 | 0.0023 | 93.6149
14 | 1.5549 | 0.01638 | 0.0031 | 94.9267
14.5 | 1.5845 | 0.01809 | 0.0055 | 87.5898
15 | 1.6016 | 0.01966 | 0.0092 | 81.4649
15.5 | 1.624 | 0.02167 | 0.011 | 74.9423
16 | 1.6447 | 0.02407 | 0.0123 | 68.3299
16.5 | 1.6617 | 0.02697 | 0.0133 | 61.6129
17 | 1.6473 | 0.03306 | 0.0141 | 49.8276
17.5 | 1.6468 | 0.03822 | 0.0139 | 43.0874
18 | 1.6444 | 0.0439 | 0.013 | 37.4579
18.5 | 1.6202 | 0.05292 | 0.0103 | 30.616
19 | 1.527 | 0.073 | 0.0016 | 20.9178
19.5 | 1.5721 | 0.07315 | 0.0021 | 21.4915
20 | 1.4788 | 0.09527 | -0.0087 | 15.5222

## 149. Re 20M Mach 0.25 (1)
BIGFOIL.COM POLAR EXPORT
mh61
MH 61 10.26% |  |  |  | Cl Max: | 0.905 | at alpha= | 7.5 | deg
JavaFoil+Calcfoil stall+Eppler ext transition |  |  |  | L/D Max: | 144.72 | at alpha= | 7.5 | deg
Re: | 20000000 |  |  | Cd Min: | 0.00399 | at alpha= | -0.5 | deg
Mach: | 0.25 |  |  | Cl=0 at alpha= | 0.090164 | deg
|  |  |  | @ Cl=0.1, Cd= | 0.00408
|  |  |  | @ Cl=0.4, Cd= | 0.0273
|  |  |  | @ Cl=0.6, Cd= | 0.0273
alpha (deg) | Cl | Cd | Cm | Cl/Cd
-11 | -0.08 | 0.00673 | 0.024 | -11.827
-10.5 | -0.076 | 0.0065 | 0.024 | -11.707
-10 | -0.073 | 0.00626 | 0.024 | -11.579
-9.5 | -0.169 | 0.00601 | 0.024 | -28.167
-9 | -0.265 | 0.00579 | 0.023 | -45.809
-8.5 | -0.343 | 0.00557 | 0.023 | -61.59
-8 | -0.411 | 0.00539 | 0.023 | -76.28
-7.5 | -0.468 | 0.00522 | 0.023 | -89.683
-7 | -0.513 | 0.00509 | 0.022 | -100.74
-6.5 | -0.543 | 0.00495 | 0.022 | -109.634
-6 | -0.557 | 0.00481 | 0.022 | -115.653
-5.5 | -0.555 | 0.00471 | 0.022 | -117.758
-5 | -0.539 | 0.00461 | 0.021 | -116.919
-4.5 | -0.51 | 0.00451 | 0.021 | -113.121
-4 | -0.471 | 0.00448 | 0.021 | -105.073
-3.5 | -0.424 | 0.00442 | 0.02 | -95.98
-3 | -0.377 | 0.00436 | 0.02 | -86.568
-2.5 | -0.316 | 0.00432 | 0.019 | -73.196
-2 | -0.255 | 0.00427 | 0.019 | -59.813
-1.5 | -0.194 | 0.00403 | 0.019 | -48.243
-1 | -0.133 | 0.00402 | 0.018 | -33.181
-0.5 | -0.072 | 0.00399 | 0.018 | -18.069
0 | -0.011 | 0.00404 | 0.018 | -2.725
0.5 | 0.05 | 0.00408 | 0.017 | 12.299
1 | 0.111 | 0.00408 | 0.017 | 27.305
1.5 | 0.172 | 0.00413 | 0.016 | 41.718
2 | 0.234 | 0.00419 | 0.016 | 55.701
2.5 | 0.295 | 0.00427 | 0.015 | 69.111
3 | 0.356 | 0.00438 | 0.015 | 81.262
3.5 | 0.417 | 0.00448 | 0.014 | 93.168
4 | 0.478 | 0.00463 | 0.014 | 103.294
4.5 | 0.539 | 0.00481 | 0.013 | 112.145
5 | 0.6 | 0.005 | 0.013 | 120.08
5.5 | 0.661 | 0.00517 | 0.012 | 127.796
6 | 0.722 | 0.00543 | 0.012 | 133.115
6.5 | 0.783 | 0.00584 | 0.011 | 134.184
7 | 0.844 | 0.00604 | 0.011 | 139.844
7.5 | 0.905 | 0.00625 | 0.01 | 144.72
8 | 0.873 | 0.00641 | 0.01 | 136.283
8.5 | 0.882 | 0.00662 | 0.009 | 133.113
9 | 0.872 | 0.00682 | 0.009 | 127.847
9.5 | 0.844 | 0.00659 | 0.008 | 128.114
10 | 0.795 | 0.00695 | 0.008 | 114.429
10.5 | 0.727 | 0.00731 | 0.007 | 99.428
11 | 0.627 | 0.03156 | 0.006 | 19.872
11.5 | 0.528 | 0.02966 | 0.006 | 17.797
12 | 0.419 | 0.02827 | 0.005 | 14.834
12.5 | 0.302 | 0.0273 | 0.004 | 11.048

## 150. Re 20M Mach 0.25 (2)
BIGFOIL.COM POLAR EXPORT
mh61
MH 61 10.26% |  |  |  | Cl Max: | 1.3443 | at alpha= | 11.5 | deg
XFOIL ncrit=9 |  |  |  | L/D Max: | 131.196 | at alpha= | 7.5 | deg
Re: | 20000000 |  |  | Cd Min: | 0.11629 | at alpha= | 16.5 | deg
Mach: | 0.25 |  |  | Cl=0 at alpha= | -99 | deg
|  |  |  | @ Cl=0.1, Cd= | 0.0043732
|  |  |  | @ Cl=0.4, Cd= | 0.0047273
|  |  |  | @ Cl=0.6, Cd= | 0.0056276
alpha (deg) | Cl | Cd | Cm | Cl/Cd
0 | 0.0215 | 0.00437 | 0.0104 | 4.9199
0.5 | 0.0811 | 0.00437 | 0.01 | 18.5584
1 | 0.1405 | 0.00438 | 0.0096 | 32.0776
1.5 | 0.1999 | 0.0044 | 0.0093 | 45.4318
2 | 0.2594 | 0.00449 | 0.0089 | 57.7728
2.5 | 0.3187 | 0.00456 | 0.0085 | 69.8904
3 | 0.378 | 0.00466 | 0.0082 | 81.1159
3.5 | 0.4368 | 0.00484 | 0.0079 | 90.2479
4 | 0.4955 | 0.00504 | 0.0076 | 98.3135
5 | 0.6111 | 0.00569 | 0.0074 | 107.3989
5.5 | 0.6683 | 0.00592 | 0.0075 | 112.8885
6 | 0.7249 | 0.00617 | 0.0078 | 117.4878
6.5 | 0.7805 | 0.00641 | 0.0083 | 121.7629
7 | 0.8344 | 0.00656 | 0.0093 | 127.1951
7.5 | 0.9105 | 0.00694 | 0.0055 | 131.196
9 | 1.0963 | 0.00892 | 0.0034 | 122.9036
9.5 | 1.1625 | 0.01032 | 0.0014 | 112.6453
10 | 1.2339 | 0.01213 | -0.002 | 101.723
10.5 | 1.2756 | 0.01442 | 0.0001 | 88.4605
11 | 1.318 | 0.016 | 0.0024 | 82.375
11.5 | 1.3443 | 0.01849 | 0.0065 | 72.7042
12 | 1.3356 | 0.02157 | 0.0143 | 61.9193
12.5 | 1.3247 | 0.0267 | 0.0173 | 49.6142
13 | 1.3193 | 0.03224 | 0.0181 | 40.9212
13.5 | 1.2795 | 0.04224 | 0.0162 | 30.2912
14 | 1.322 | 0.04367 | 0.0162 | 30.2725
14.5 | 1.2667 | 0.05752 | 0.0102 | 22.0219
15 | 1.234 | 0.07031 | 0.0034 | 17.5508
15.5 | 1.1951 | 0.08516 | -0.0046 | 14.0336
16 | 1.1635 | 0.09948 | -0.0121 | 11.6958
16.5 | 1.1214 | 0.11629 | -0.0207 | 9.6431

## 151. Re 20M Mach 0.50 (1)
BIGFOIL.COM POLAR EXPORT
mh61
MH 61 10.26% |  |  |  | Cl Max: | 2.191 | at alpha= | 20 | deg
JavaFoil+Calcfoil stall+Eppler ext transition |  |  |  | L/D Max: | 83.097 | at alpha= | 8 | deg
Re: | 20000000 |  |  | Cd Min: | 0.00476 | at alpha= | -1.5 | deg
Mach: | 0.5 |  |  | Cl=0 at alpha= | 0.088235 | deg
|  |  |  | @ Cl=0.1, Cd= | 0.0051106
|  |  |  | @ Cl=0.4, Cd= | 0.0060829
|  |  |  | @ Cl=0.6, Cd= | 0.0077053
alpha (deg) | Cl | Cd | Cm | Cl/Cd
-20 | -1.093 | 0.18395 | 0.018 | -5.943
-19.5 | -1.066 | 0.18079 | 0.018 | -5.897
-19 | -1.041 | 0.17409 | 0.018 | -5.978
-18.5 | -1.015 | 0.17076 | 0.018 | -5.945
-18 | -0.993 | 0.14826 | 0.018 | -6.697
-17.5 | -0.966 | 0.14258 | 0.018 | -6.774
-17 | -0.939 | 0.13729 | 0.018 | -6.838
-16.5 | -0.912 | 0.13388 | 0.017 | -6.81
-16 | -0.885 | 0.12389 | 0.017 | -7.145
-15.5 | -0.857 | 0.12085 | 0.017 | -7.093
-15 | -0.83 | 0.11752 | 0.016 | -7.067
-14.5 | -0.81 | 0.10108 | 0.017 | -8.011
-14 | -0.788 | 0.09068 | 0.018 | -8.685
-13.5 | -0.761 | 0.08565 | 0.018 | -8.882
-13 | -0.731 | 0.08323 | 0.017 | -8.781
-12.5 | -0.701 | 0.08072 | 0.016 | -8.688
-12 | -0.672 | 0.07893 | 0.015 | -8.507
-11.5 | -0.644 | 0.0747 | 0.015 | -8.618
-11 | -0.618 | 0.07484 | 0.015 | -8.26
-10.5 | -0.592 | 0.06907 | 0.015 | -8.565
-10 | -0.568 | 0.06091 | 0.016 | -9.331
-9.5 | -0.561 | 0.04353 | 0.02 | -12.897
-9 | -0.629 | 0.00641 | 0.026 | -98.095
-8.5 | -0.595 | 0.00619 | 0.026 | -96.1
-8 | -0.468 | 0.04122 | 0.018 | -11.361
-7.5 | -0.527 | 0.00593 | 0.025 | -89.017
-7 | -0.493 | 0.00568 | 0.025 | -86.924
-6.5 | -0.459 | 0.00563 | 0.025 | -81.543
-6 | -0.425 | 0.00549 | 0.024 | -77.388
-5.5 | -0.391 | 0.0054 | 0.024 | -72.272
-5 | -0.356 | 0.00528 | 0.024 | -67.505
-4.5 | -0.322 | 0.0052 | 0.023 | -61.846
-4 | -0.412 | 0.00519 | 0.023 | -79.327
-3.5 | -0.446 | 0.00515 | 0.023 | -86.629
-3 | -0.422 | 0.00509 | 0.022 | -82.959
-2.5 | -0.354 | 0.00503 | 0.022 | -70.332
-2 | -0.286 | 0.00503 | 0.021 | -56.79
-1.5 | -0.217 | 0.00476 | 0.021 | -45.605
-1 | -0.149 | 0.0048 | 0.02 | -31.067
-0.5 | -0.081 | 0.00481 | 0.02 | -16.77
0 | -0.012 | 0.00489 | 0.02 | -2.52
0.5 | 0.056 | 0.00502 | 0.019 | 11.166
1 | 0.124 | 0.00516 | 0.019 | 24.098
1.5 | 0.193 | 0.0053 | 0.018 | 36.385
2 | 0.261 | 0.0055 | 0.018 | 47.528
2.5 | 0.33 | 0.00573 | 0.017 | 57.488
3 | 0.398 | 0.00607 | 0.017 | 65.599
3.5 | 0.466 | 0.00651 | 0.016 | 71.657
4 | 0.535 | 0.00717 | 0.016 | 74.558
4.5 | 0.603 | 0.00773 | 0.015 | 77.986
5 | 0.671 | 0.00889 | 0.014 | 75.459
5.5 | 0.739 | 0.01036 | 0.014 | 71.347
6 | 0.808 | 0.01129 | 0.013 | 71.509
6.5 | 0.876 | 0.01158 | 0.013 | 75.601
7 | 0.944 | 0.01208 | 0.012 | 78.106
7.5 | 1.012 | 0.01272 | 0.012 | 79.507
8 | 1.08 | 0.01299 | 0.011 | 83.097
8.5 | 1.123 | 0.07549 | 0.01 | 14.882
9 | 1.182 | 0.06801 | 0.009 | 17.38
9.5 | 1.231 | 0.05515 | 0.009 | 22.317
10 | 1.294 | 0.05627 | 0.008 | 23.002
10.5 | 1.339 | 0.05436 | 0.007 | 24.638
11 | 1.315 | 0.04394 | 0.006 | 29.93
11.5 | 1.265 | 0.07555 | 0.004 | 16.748
12 | 1.414 | 0.04301 | 0.005 | 32.877
12.5 | 1.435 | 0.06062 | 0.004 | 23.679
13 | 1.504 | 0.06098 | 0.004 | 24.658
13.5 | 1.529 | 0.07571 | 0.003 | 20.198
14 | 1.529 | 0.10369 | 0.002 | 14.744
14.5 | 1.588 | 0.10656 | 0.001 | 14.905
15 | 1.65 | 0.10873 | 0.001 | 15.177
15.5 | 1.712 | 0.1112 | 0.001 | 15.398
16 | 1.773 | 0.11459 | 0 | 15.475
16.5 | 1.816 | 0.13091 | 0 | 13.872
17 | 1.86 | 0.14959 | -0.001 | 12.435
17.5 | 1.919 | 0.15244 | -0.001 | 12.586
18 | 1.976 | 0.15569 | -0.001 | 12.694
18.5 | 2.035 | 0.15938 | -0.002 | 12.769
19 | 2.094 | 0.16365 | -0.002 | 12.795
19.5 | 2.148 | 0.17366 | -0.003 | 12.368
20 | 2.191 | 0.19529 | -0.003 | 11.221

## 152. Re 20M Mach 0.50 (2)
BIGFOIL.COM POLAR EXPORT
mh61
MH 61 10.26% |  |  |  | Cl Max: | 1.1133 | at alpha= | 8.5 | deg
XFOIL ncrit=9 |  |  |  | L/D Max: | 132.375 | at alpha= | 7 | deg
Re: | 20000000 |  |  | Cd Min: | 0.1415 | at alpha= | 13.5 | deg
Mach: | 0.5 |  |  | Cl=0 at alpha= | -99 | deg
|  |  |  | @ Cl=0.1, Cd= | 0.0043705
|  |  |  | @ Cl=0.4, Cd= | 0.004676
|  |  |  | @ Cl=0.6, Cd= | 0.0053831
alpha (deg) | Cl | Cd | Cm | Cl/Cd
0 | 0.0314 | 0.0044 | 0.0102 | 7.1364
0.5 | 0.0992 | 0.00437 | 0.0099 | 22.7002
1 | 0.1672 | 0.00441 | 0.0095 | 37.9138
1.5 | 0.2352 | 0.00446 | 0.0091 | 52.7354
2 | 0.3032 | 0.0045 | 0.0088 | 67.3778
2.5 | 0.3715 | 0.00463 | 0.0085 | 80.2376
3 | 0.4396 | 0.00474 | 0.0083 | 92.7426
3.5 | 0.5076 | 0.00498 | 0.0082 | 101.9277
4 | 0.5755 | 0.0052 | 0.0083 | 110.6731
4.5 | 0.6424 | 0.0057 | 0.0086 | 112.7018
5 | 0.7094 | 0.00604 | 0.0093 | 117.4503
5.5 | 0.7757 | 0.00642 | 0.0104 | 120.8255
6 | 0.8412 | 0.00683 | 0.0121 | 123.1625
6.5 | 0.9062 | 0.00707 | 0.0144 | 128.1754
7 | 1.0034 | 0.00758 | 0.0109 | 132.3747
7.5 | 1.0676 | 0.00924 | 0.0141 | 115.5411
8 | 1.1116 | 0.01383 | 0.0176 | 80.376
8.5 | 1.1133 | 0.02074 | 0.0205 | 53.6789
9 | 1.0861 | 0.02781 | 0.0238 | 39.0543
9.5 | 1.0521 | 0.03685 | 0.0229 | 28.5509
10 | 1.0194 | 0.04728 | 0.0185 | 21.5609
10.5 | 0.9828 | 0.05974 | 0.0113 | 16.4513
11 | 0.956 | 0.07244 | 0.0034 | 13.1971
11.5 | 0.9255 | 0.08661 | -0.0051 | 10.6858
12 | 0.9005 | 0.10055 | -0.0125 | 8.9557
12.5 | 0.877 | 0.1146 | -0.0193 | 7.6527
13 | 0.8579 | 0.12817 | -0.0256 | 6.6935
13.5 | 0.8453 | 0.1415 | -0.0322 | 5.9739