## index
index | Re | Mach | Datasource
1 | 50000 | 0 | JavaFoil+Calcfoil stall+Eppler ext transition
2 | 50000 | 0 | XFOIL ncrit=9
3 | 50000 | 0.1 | JavaFoil+Calcfoil stall+Eppler ext transition
4 | 50000 | 0.1 | XFOIL ncrit=9
5 | 50000 | 0.25 | JavaFoil+Calcfoil stall+Eppler ext transition
6 | 50000 | 0.25 | XFOIL ncrit=9
7 | 50000 | 0.5 | JavaFoil+Calcfoil stall+Eppler ext transition
8 | 50000 | 0.5 | XFOIL ncrit=9
9 | 100000 | 0 | JavaFoil+Calcfoil stall+Eppler ext transition
10 | 100000 | 0 | XFOIL ncrit=9
11 | 100000 | 0.1 | JavaFoil+Calcfoil stall+Eppler ext transition
12 | 100000 | 0.1 | XFOIL ncrit=9
13 | 100000 | 0.25 | JavaFoil+Calcfoil stall+Eppler ext transition
14 | 100000 | 0.25 | XFOIL ncrit=9
15 | 100000 | 0.5 | JavaFoil+Calcfoil stall+Eppler ext transition
16 | 100000 | 0.5 | XFOIL ncrit=9
17 | 250000 | 0 | JavaFoil+Calcfoil stall+Eppler ext transition
18 | 250000 | 0 | XFOIL ncrit=9
19 | 250000 | 0.1 | JavaFoil+Calcfoil stall+Eppler ext transition
20 | 250000 | 0.1 | XFOIL ncrit=9
21 | 250000 | 0.25 | JavaFoil+Calcfoil stall+Eppler ext transition
22 | 250000 | 0.25 | XFOIL ncrit=9
23 | 250000 | 0.5 | JavaFoil+Calcfoil stall+Eppler ext transition
24 | 250000 | 0.5 | XFOIL ncrit=9
25 | 500000 | 0 | JavaFoil+Calcfoil stall+Eppler ext transition
26 | 500000 | 0 | XFOIL ncrit=9
27 | 500000 | 0.1 | JavaFoil+Calcfoil stall+Eppler ext transition
28 | 500000 | 0.1 | XFOIL ncrit=9
29 | 500000 | 0.25 | JavaFoil+Calcfoil stall+Eppler ext transition
30 | 500000 | 0.25 | XFOIL ncrit=9
31 | 500000 | 0.5 | JavaFoil+Calcfoil stall+Eppler ext transition
32 | 500000 | 0.5 | XFOIL ncrit=9
33 | 750000 | 0 | JavaFoil+Calcfoil stall+Eppler ext transition
34 | 750000 | 0 | XFOIL ncrit=9
35 | 750000 | 0.1 | JavaFoil+Calcfoil stall+Eppler ext transition
36 | 750000 | 0.1 | XFOIL ncrit=9
37 | 750000 | 0.25 | JavaFoil+Calcfoil stall+Eppler ext transition
38 | 750000 | 0.25 | XFOIL ncrit=9
39 | 750000 | 0.5 | JavaFoil+Calcfoil stall+Eppler ext transition
40 | 750000 | 0.5 | XFOIL ncrit=9
41 | 1000000 | 0 | JavaFoil+Calcfoil stall+Eppler ext transition
42 | 1000000 | 0 | XFOIL ncrit=9
43 | 1000000 | 0.1 | JavaFoil+Calcfoil stall+Eppler ext transition
44 | 1000000 | 0.1 | XFOIL ncrit=9
45 | 1000000 | 0.25 | JavaFoil+Calcfoil stall+Eppler ext transition
46 | 1000000 | 0.25 | XFOIL ncrit=9
47 | 1000000 | 0.5 | JavaFoil+Calcfoil stall+Eppler ext transition
48 | 1000000 | 0.5 | XFOIL ncrit=9
49 | 2000000 | 0 | JavaFoil+Calcfoil stall+Eppler ext transition
50 | 2000000 | 0 | XFOIL ncrit=9
51 | 2000000 | 0.1 | JavaFoil+Calcfoil stall+Eppler ext transition
52 | 2000000 | 0.1 | XFOIL ncrit=9
53 | 2000000 | 0.25 | JavaFoil+Calcfoil stall+Eppler ext transition
54 | 2000000 | 0.25 | XFOIL ncrit=9
55 | 2000000 | 0.5 | JavaFoil+Calcfoil stall+Eppler ext transition
56 | 2000000 | 0.5 | XFOIL ncrit=9
57 | 3000000 | 0 | JavaFoil+Calcfoil stall+Eppler ext transition
58 | 3000000 | 0 | XFOIL ncrit=9
59 | 3000000 | 0.1 | JavaFoil+Calcfoil stall+Eppler ext transition
60 | 3000000 | 0.1 | XFOIL ncrit=9
61 | 3000000 | 0.25 | JavaFoil+Calcfoil stall+Eppler ext transition
62 | 3000000 | 0.25 | XFOIL ncrit=9
63 | 3000000 | 0.5 | JavaFoil+Calcfoil stall+Eppler ext transition
64 | 3000000 | 0.5 | XFOIL ncrit=9
65 | 4000000 | 0 | JavaFoil+Calcfoil stall+Eppler ext transition
66 | 4000000 | 0 | XFOIL ncrit=9
67 | 4000000 | 0.1 | JavaFoil+Calcfoil stall+Eppler ext transition
68 | 4000000 | 0.1 | XFOIL ncrit=9
69 | 4000000 | 0.25 | JavaFoil+Calcfoil stall+Eppler ext transition
70 | 4000000 | 0.25 | XFOIL ncrit=9
71 | 4000000 | 0.5 | JavaFoil+Calcfoil stall+Eppler ext transition
72 | 4000000 | 0.5 | XFOIL ncrit=9
73 | 5000000 | 0 | JavaFoil+Calcfoil stall+Eppler ext transition
74 | 5000000 | 0 | XFOIL ncrit=9
75 | 5000000 | 0.1 | JavaFoil+Calcfoil stall+Eppler ext transition
76 | 5000000 | 0.1 | XFOIL ncrit=9
77 | 5000000 | 0.25 | JavaFoil+Calcfoil stall+Eppler ext transition
78 | 5000000 | 0.25 | XFOIL ncrit=9
79 | 5000000 | 0.5 | JavaFoil+Calcfoil stall+Eppler ext transition
80 | 5000000 | 0.5 | XFOIL ncrit=9
81 | 6000000 | 0 | JavaFoil+Calcfoil stall+Eppler ext transition
82 | 6000000 | 0 | XFOIL ncrit=9
83 | 6000000 | 0.1 | JavaFoil+Calcfoil stall+Eppler ext transition
84 | 6000000 | 0.1 | XFOIL ncrit=9
85 | 6000000 | 0.25 | JavaFoil+Calcfoil stall+Eppler ext transition
86 | 6000000 | 0.25 | XFOIL ncrit=9
87 | 6000000 | 0.5 | JavaFoil+Calcfoil stall+Eppler ext transition
88 | 6000000 | 0.5 | XFOIL ncrit=9
89 | 7000000 | 0 | JavaFoil+Calcfoil stall+Eppler ext transition
90 | 7000000 | 0 | XFOIL ncrit=9
91 | 7000000 | 0.1 | JavaFoil+Calcfoil stall+Eppler ext transition
92 | 7000000 | 0.1 | XFOIL ncrit=9
93 | 7000000 | 0.25 | JavaFoil+Calcfoil stall+Eppler ext transition
94 | 7000000 | 0.25 | XFOIL ncrit=9
95 | 7000000 | 0.5 | JavaFoil+Calcfoil stall+Eppler ext transition
96 | 7000000 | 0.5 | XFOIL ncrit=9
97 | 8000000 | 0 | JavaFoil+Calcfoil stall+Eppler ext transition
98 | 8000000 | 0 | XFOIL ncrit=9
99 | 8000000 | 0.1 | JavaFoil+Calcfoil stall+Eppler ext transition
100 | 8000000 | 0.1 | XFOIL ncrit=9
101 | 8000000 | 0.25 | JavaFoil+Calcfoil stall+Eppler ext transition
102 | 8000000 | 0.25 | XFOIL ncrit=9
103 | 8000000 | 0.5 | JavaFoil+Calcfoil stall+Eppler ext transition
104 | 8000000 | 0.5 | XFOIL ncrit=9
105 | 10000000 | 0 | JavaFoil+Calcfoil stall+Eppler ext transition
106 | 10000000 | 0 | XFOIL ncrit=9
107 | 10000000 | 0.1 | JavaFoil+Calcfoil stall+Eppler ext transition
108 | 10000000 | 0.1 | XFOIL ncrit=9
109 | 10000000 | 0.25 | JavaFoil+Calcfoil stall+Eppler ext transition
110 | 10000000 | 0.25 | XFOIL ncrit=9
111 | 10000000 | 0.5 | JavaFoil+Calcfoil stall+Eppler ext transition
112 | 10000000 | 0.5 | XFOIL ncrit=9
113 | 12000000 | 0 | JavaFoil+Calcfoil stall+Eppler ext transition
114 | 12000000 | 0 | XFOIL ncrit=9
115 | 12000000 | 0.1 | JavaFoil+Calcfoil stall+Eppler ext transition
116 | 12000000 | 0.1 | XFOIL ncrit=9
117 | 12000000 | 0.25 | JavaFoil+Calcfoil stall+Eppler ext transition
118 | 12000000 | 0.25 | XFOIL ncrit=9
119 | 12000000 | 0.5 | JavaFoil+Calcfoil stall+Eppler ext transition
120 | 12000000 | 0.5 | XFOIL ncrit=9
121 | 14000000 | 0 | JavaFoil+Calcfoil stall+Eppler ext transition
122 | 14000000 | 0 | XFOIL ncrit=9
123 | 14000000 | 0.1 | JavaFoil+Calcfoil stall+Eppler ext transition
124 | 14000000 | 0.1 | XFOIL ncrit=9
125 | 14000000 | 0.25 | JavaFoil+Calcfoil stall+Eppler ext transition
126 | 14000000 | 0.25 | XFOIL ncrit=9
127 | 14000000 | 0.5 | JavaFoil+Calcfoil stall+Eppler ext transition
128 | 14000000 | 0.5 | XFOIL ncrit=9
129 | 16000000 | 0 | JavaFoil+Calcfoil stall+Eppler ext transition
130 | 16000000 | 0 | XFOIL ncrit=9
131 | 16000000 | 0.1 | JavaFoil+Calcfoil stall+Eppler ext transition
132 | 16000000 | 0.1 | XFOIL ncrit=9
133 | 16000000 | 0.25 | JavaFoil+Calcfoil stall+Eppler ext transition
134 | 16000000 | 0.25 | XFOIL ncrit=9
135 | 16000000 | 0.5 | JavaFoil+Calcfoil stall+Eppler ext transition
136 | 16000000 | 0.5 | XFOIL ncrit=9
137 | 18000000 | 0 | JavaFoil+Calcfoil stall+Eppler ext transition
138 | 18000000 | 0 | XFOIL ncrit=9
139 | 18000000 | 0.1 | JavaFoil+Calcfoil stall+Eppler ext transition
140 | 18000000 | 0.1 | XFOIL ncrit=9
141 | 18000000 | 0.25 | JavaFoil+Calcfoil stall+Eppler ext transition
142 | 18000000 | 0.25 | XFOIL ncrit=9
143 | 18000000 | 0.5 | JavaFoil+Calcfoil stall+Eppler ext transition
144 | 18000000 | 0.5 | XFOIL ncrit=9
145 | 20000000 | 0 | JavaFoil+Calcfoil stall+Eppler ext transition
146 | 20000000 | 0 | XFOIL ncrit=9
147 | 20000000 | 0.1 | JavaFoil+Calcfoil stall+Eppler ext transition
148 | 20000000 | 0.1 | XFOIL ncrit=9
149 | 20000000 | 0.25 | JavaFoil+Calcfoil stall+Eppler ext transition
150 | 20000000 | 0.25 | XFOIL ncrit=9
151 | 20000000 | 0.5 | JavaFoil+Calcfoil stall+Eppler ext transition
152 | 20000000 | 0.5 | XFOIL ncrit=9

## 1. Re 50k Mach 0.00 (1)
BIGFOIL.COM POLAR EXPORT
NACA66-414 a=0.6
NACA66-414 a=0.6 |  |  |  | Cl Max: | 1.104 | at alpha= | 11.5 | deg
JavaFoil+Calcfoil stall+Eppler ext transition |  |  |  | L/D Max: | 35.492 | at alpha= | 5 | deg
Re: | 50000 |  |  | Cd Min: | 0.01796 | at alpha= | -1 | deg
Mach: | 0 |  |  | Cl=0 at alpha= | -2.8163 | deg
|  |  |  | @ Cl=0.1, Cd= | 0.032593
|  |  |  | @ Cl=0.4, Cd= | 0.020565
|  |  |  | @ Cl=0.6, Cd= | 0.02166
alpha (deg) | Cl | Cd | Cm | Cl/Cd
-18.5 | -0.539 | 0.3442 | -0.01 | -1.567
-18 | -0.559 | 0.32351 | -0.01 | -1.729
-17.5 | -0.579 | 0.30616 | -0.011 | -1.892
-17 | -0.598 | 0.28072 | -0.011 | -2.131
-16.5 | -0.616 | 0.26074 | -0.012 | -2.364
-16 | -0.633 | 0.23973 | -0.012 | -2.642
-15.5 | -0.649 | 0.21661 | -0.012 | -2.995
-15 | -0.662 | 0.20029 | -0.013 | -3.306
-14.5 | -0.673 | 0.19399 | -0.013 | -3.47
-14 | -0.681 | 0.175 | -0.013 | -3.893
-13.5 | -0.686 | 0.16679 | -0.014 | -4.115
-13 | -0.681 | 0.1535 | -0.014 | -4.44
-12.5 | -0.673 | 0.1396 | -0.015 | -4.819
-12 | -0.661 | 0.1313 | -0.015 | -5.034
-11.5 | -0.646 | 0.12121 | -0.015 | -5.331
-11 | -0.628 | 0.11138 | -0.016 | -5.64
-10.5 | -0.607 | 0.10221 | -0.017 | -5.942
-10 | -0.583 | 0.09329 | -0.017 | -6.252
-9.5 | -0.556 | 0.0885 | -0.018 | -6.285
-9 | -0.526 | 0.08041 | -0.018 | -6.546
-8.5 | -0.494 | 0.07485 | -0.018 | -6.597
-8 | -0.459 | 0.07043 | -0.019 | -6.512
-7.5 | -0.421 | 0.06575 | -0.019 | -6.407
-7 | -0.382 | 0.06055 | -0.02 | -6.304
-6.5 | -0.34 | 0.05658 | -0.02 | -6.015
-6 | -0.297 | 0.05373 | -0.021 | -5.534
-5.5 | -0.253 | 0.05046 | -0.021 | -5.013
-5 | -0.207 | 0.04747 | -0.022 | -4.37
-4.5 | -0.161 | 0.04506 | -0.023 | -3.57
-4 | -0.114 | 0.04296 | -0.023 | -2.643
-3.5 | -0.066 | 0.04123 | -0.024 | -1.595
-3 | -0.018 | 0.03982 | -0.025 | -0.441
-2.5 | 0.031 | 0.03855 | -0.026 | 0.803
-2 | 0.08 | 0.03752 | -0.027 | 2.126
-1.5 | 0.159 | 0.01806 | -0.057 | 8.822
-1 | 0.221 | 0.01796 | -0.058 | 12.287
-0.5 | 0.273 | 0.01856 | -0.057 | 14.7
0 | 0.322 | 0.02026 | -0.058 | 15.898
0.5 | 0.379 | 0.02048 | -0.059 | 18.514
1 | 0.436 | 0.02071 | -0.06 | 21.041
1.5 | 0.493 | 0.021 | -0.062 | 23.458
2 | 0.549 | 0.02132 | -0.063 | 25.757
2.5 | 0.606 | 0.0217 | -0.064 | 27.91
3 | 0.659 | 0.02215 | -0.065 | 29.754
3.5 | 0.714 | 0.02266 | -0.066 | 31.497
4 | 0.768 | 0.02322 | -0.067 | 33.081
4.5 | 0.848 | 0.02458 | -0.07 | 34.486
5 | 0.901 | 0.02538 | -0.071 | 35.492
5.5 | 0.793 | 0.04443 | -0.033 | 17.849
6 | 0.835 | 0.04729 | -0.033 | 17.652
6.5 | 0.875 | 0.05055 | -0.033 | 17.312
7 | 0.914 | 0.05434 | -0.033 | 16.813
7.5 | 0.95 | 0.05793 | -0.033 | 16.399
8 | 0.984 | 0.06209 | -0.032 | 15.848
8.5 | 1.013 | 0.06727 | -0.032 | 15.064
9 | 1.039 | 0.07248 | -0.032 | 14.329
9.5 | 1.06 | 0.07773 | -0.031 | 13.636
10 | 1.077 | 0.08277 | -0.031 | 13.016
10.5 | 1.09 | 0.09088 | -0.031 | 11.999
11 | 1.099 | 0.09736 | -0.031 | 11.291
11.5 | 1.104 | 0.10569 | -0.031 | 10.441
12 | 1.1 | 0.1149 | -0.031 | 9.577
12.5 | 1.09 | 0.12644 | -0.031 | 8.62
13 | 1.075 | 0.13402 | -0.031 | 8.019
13.5 | 1.055 | 0.14578 | -0.03 | 7.238
14 | 1.032 | 0.15568 | -0.03 | 6.629
14.5 | 1.005 | 0.17317 | -0.03 | 5.806
15 | 0.976 | 0.194 | -0.029 | 5.032
15.5 | 0.945 | 0.20972 | -0.03 | 4.506
16 | 0.912 | 0.22244 | -0.029 | 4.1
16.5 | 0.878 | 0.22922 | -0.029 | 3.83

## 2. Re 50k Mach 0.00 (2)
BIGFOIL.COM POLAR EXPORT
NACA66-414 a=0.6
NACA66-414 a=0.6 |  |  |  | Cl Max: | 1.1636 | at alpha= | 11.5 | deg
XFOIL ncrit=9 |  |  |  | L/D Max: | 22.2379 | at alpha= | 9 | deg
Re: | 50000 |  |  | Cd Min: | 0.19787 | at alpha= | 16.5 | deg
Mach: | 0 |  |  | Cl=0 at alpha= | 2.9985 | deg
|  |  |  | @ Cl=0.1, Cd= | 0.044734
|  |  |  | @ Cl=0.4, Cd= | 0.069189
|  |  |  | @ Cl=0.6, Cd= | 0.070455
alpha (deg) | Cl | Cd | Cm | Cl/Cd
-10 | -0.4769 | 0.1311 | -0.0226 | -3.6377
-9.5 | -0.4623 | 0.12481 | -0.0186 | -3.704
-9 | -0.4981 | 0.1222 | -0.0149 | -4.0761
-8.5 | -0.5072 | 0.11778 | -0.01 | -4.3063
-8 | -0.483 | 0.1114 | -0.0055 | -4.3357
-7.5 | -0.5037 | 0.10815 | 0.0008 | -4.6574
-7 | -0.4912 | 0.10304 | 0.0065 | -4.7671
-6.5 | -0.4761 | 0.09868 | 0.0127 | -4.8247
-5 | -0.6647 | 0.05919 | -0.0114 | -11.2299
-4.5 | -0.6224 | 0.05023 | -0.0116 | -12.391
-4 | -0.5812 | 0.04538 | -0.0097 | -12.8074
-3.5 | -0.5376 | 0.04145 | -0.0079 | -12.9698
-3 | -0.4912 | 0.03846 | -0.0061 | -12.7717
-2.5 | -0.4449 | 0.03659 | -0.0042 | -12.1591
-2 | -0.3976 | 0.03501 | -0.0023 | -11.3568
-1.5 | -0.2103 | 0.03543 | -0.0174 | -5.9356
-1 | -0.1969 | 0.035 | -0.0123 | -5.6257
-0.5 | -0.1835 | 0.03463 | -0.0072 | -5.2989
0 | -0.1683 | 0.03439 | -0.0025 | -4.8939
0.5 | -0.1496 | 0.03439 | 0.0015 | -4.3501
1 | -0.1256 | 0.03474 | 0.0045 | -3.6154
1.5 | -0.097 | 0.03543 | 0.0066 | -2.7378
2 | -0.0657 | 0.03641 | 0.008 | -1.8044
2.5 | -0.0331 | 0.03763 | 0.009 | -0.87962
3 | 0.0001 | 0.03906 | 0.0097 | 0.0025602
3.5 | 0.0333 | 0.0407 | 0.0102 | 0.81818
4 | 0.0662 | 0.04255 | 0.0105 | 1.5558
4.5 | 0.0983 | 0.04461 | 0.0106 | 2.2035
5 | 0.1298 | 0.0469 | 0.0105 | 2.7676
6 | 0.2498 | 0.05641 | -0.0019 | 4.4283
6.5 | 0.308 | 0.06117 | -0.0075 | 5.0351
7 | 0.3563 | 0.06548 | -0.0112 | 5.4414
7.5 | 0.4092 | 0.06997 | -0.0151 | 5.8482
8 | 0.5359 | 0.07005 | -0.0208 | 7.6502
8.5 | 0.6056 | 0.07049 | -0.0218 | 8.5913
9 | 0.8377 | 0.03767 | -0.0043 | 22.2379
9.5 | 0.8321 | 0.04297 | 0.003 | 19.3647
10 | 1.0185 | 0.04589 | -0.0062 | 22.1944
10.5 | 1.132 | 0.05447 | -0.0139 | 20.7821
11 | 1.155 | 0.0614 | -0.0102 | 18.8111
11.5 | 1.1636 | 0.06937 | -0.0059 | 16.7738
12 | 1.1184 | 0.0743 | 0.0039 | 15.0525
12.5 | 1.0416 | 0.08188 | 0.0114 | 12.7211
13 | 0.9808 | 0.09231 | 0.0132 | 10.6251
13.5 | 0.9632 | 0.1042 | 0.012 | 9.2438
14 | 0.833 | 0.12967 | -0.0029 | 6.424
14.5 | 0.7138 | 0.16884 | -0.0349 | 4.2277
15 | 0.7246 | 0.17629 | -0.0372 | 4.1103
15.5 | 0.7365 | 0.18347 | -0.0396 | 4.0143
16 | 0.7495 | 0.19083 | -0.0422 | 3.9276
16.5 | 0.763 | 0.19787 | -0.0449 | 3.8561

## 3. Re 50k Mach 0.10 (1)
BIGFOIL.COM POLAR EXPORT
NACA66-414 a=0.6
NACA66-414 a=0.6 |  |  |  | Cl Max: | 1.096 | at alpha= | 11.5 | deg
JavaFoil+Calcfoil stall+Eppler ext transition |  |  |  | L/D Max: | 35.397 | at alpha= | 5 | deg
Re: | 50000 |  |  | Cd Min: | 0.01762 | at alpha= | -1.5 | deg
Mach: | 0.1 |  |  | Cl=0 at alpha= | -2.8163 | deg
|  |  |  | @ Cl=0.1, Cd= | 0.03259
|  |  |  | @ Cl=0.4, Cd= | 0.020607
|  |  |  | @ Cl=0.6, Cd= | 0.02172
alpha (deg) | Cl | Cd | Cm | Cl/Cd
-18.5 | -0.49 | 0.38176 | -0.01 | -1.284
-18 | -0.513 | 0.35159 | -0.011 | -1.46
-17.5 | -0.536 | 0.31332 | -0.011 | -1.71
-17 | -0.558 | 0.29828 | -0.011 | -1.872
-16.5 | -0.58 | 0.27699 | -0.012 | -2.093
-16 | -0.6 | 0.25192 | -0.012 | -2.383
-15.5 | -0.619 | 0.23214 | -0.012 | -2.668
-15 | -0.636 | 0.2207 | -0.013 | -2.883
-14.5 | -0.651 | 0.20067 | -0.013 | -3.243
-14 | -0.662 | 0.17947 | -0.013 | -3.69
-13.5 | -0.671 | 0.1725 | -0.014 | -3.888
-13 | -0.668 | 0.15486 | -0.014 | -4.316
-12.5 | -0.662 | 0.1425 | -0.015 | -4.645
-12 | -0.652 | 0.1325 | -0.015 | -4.924
-11.5 | -0.639 | 0.12349 | -0.015 | -5.178
-11 | -0.623 | 0.11348 | -0.016 | -5.492
-10.5 | -0.604 | 0.10322 | -0.017 | -5.85
-10 | -0.581 | 0.09592 | -0.017 | -6.057
-9.5 | -0.555 | 0.08802 | -0.017 | -6.305
-9 | -0.526 | 0.08215 | -0.018 | -6.403
-8.5 | -0.494 | 0.07551 | -0.019 | -6.542
-8 | -0.459 | 0.07138 | -0.019 | -6.433
-7.5 | -0.422 | 0.06638 | -0.019 | -6.359
-7 | -0.383 | 0.06098 | -0.02 | -6.278
-6.5 | -0.342 | 0.05699 | -0.02 | -5.992
-6 | -0.298 | 0.0541 | -0.021 | -5.518
-5.5 | -0.254 | 0.05073 | -0.021 | -5.007
-5 | -0.208 | 0.04746 | -0.022 | -4.39
-4.5 | -0.162 | 0.04521 | -0.023 | -3.574
-4 | -0.114 | 0.04308 | -0.023 | -2.648
-3.5 | -0.066 | 0.04124 | -0.024 | -1.602
-3 | -0.018 | 0.03989 | -0.025 | -0.442
-2.5 | 0.031 | 0.03858 | -0.026 | 0.807
-2 | 0.08 | 0.03758 | -0.027 | 2.133
-1.5 | 0.16 | 0.01762 | -0.058 | 9.088
-1 | 0.222 | 0.01802 | -0.059 | 12.307
-0.5 | 0.274 | 0.01862 | -0.058 | 14.723
0 | 0.324 | 0.0203 | -0.059 | 15.958
0.5 | 0.381 | 0.02053 | -0.06 | 18.555
1 | 0.438 | 0.02076 | -0.061 | 21.089
1.5 | 0.495 | 0.02108 | -0.062 | 23.486
2 | 0.552 | 0.0214 | -0.063 | 25.788
2.5 | 0.609 | 0.02178 | -0.064 | 27.939
3 | 0.662 | 0.02224 | -0.065 | 29.781
3.5 | 0.717 | 0.02276 | -0.066 | 31.518
4 | 0.772 | 0.02332 | -0.067 | 33.098
4.5 | 0.852 | 0.02472 | -0.071 | 34.445
5 | 0.905 | 0.02556 | -0.072 | 35.397
5.5 | 0.797 | 0.04439 | -0.033 | 17.944
6 | 0.838 | 0.0475 | -0.033 | 17.652
6.5 | 0.879 | 0.05043 | -0.033 | 17.423
7 | 0.917 | 0.05383 | -0.032 | 17.034
7.5 | 0.953 | 0.05765 | -0.032 | 16.534
8 | 0.987 | 0.06191 | -0.032 | 15.944
8.5 | 1.016 | 0.06693 | -0.032 | 15.174
9 | 1.04 | 0.07368 | -0.032 | 14.116
9.5 | 1.06 | 0.07919 | -0.031 | 13.39
10 | 1.076 | 0.08439 | -0.032 | 12.755
10.5 | 1.088 | 0.09307 | -0.031 | 11.686
11 | 1.094 | 0.10044 | -0.031 | 10.896
11.5 | 1.096 | 0.10939 | -0.031 | 10.021
12 | 1.09 | 0.11912 | -0.031 | 9.148
12.5 | 1.076 | 0.12926 | -0.031 | 8.323
13 | 1.057 | 0.13822 | -0.031 | 7.646
13.5 | 1.033 | 0.15038 | -0.03 | 6.869
14 | 1.005 | 0.1624 | -0.03 | 6.19
14.5 | 0.974 | 0.18008 | -0.03 | 5.41
15 | 0.94 | 0.19523 | -0.029 | 4.817
15.5 | 0.904 | 0.21329 | -0.029 | 4.24
16 | 0.867 | 0.23338 | -0.028 | 3.714
16.5 | 0.829 | 0.2507 | -0.029 | 3.305

## 4. Re 50k Mach 0.10 (2)
BIGFOIL.COM POLAR EXPORT
NACA66-414 a=0.6
NACA66-414 a=0.6 |  |  |  | Cl Max: | 1.1564 | at alpha= | 11.5 | deg
XFOIL ncrit=9 |  |  |  | L/D Max: | 22.0112 | at alpha= | 10 | deg
Re: | 50000 |  |  | Cd Min: | 0.19867 | at alpha= | 16.5 | deg
Mach: | 0.1 |  |  | Cl=0 at alpha= | 3.012 | deg
|  |  |  | @ Cl=0.1, Cd= | 0.044937
|  |  |  | @ Cl=0.4, Cd= | 0.069196
|  |  |  | @ Cl=0.6, Cd= | 0.070393
alpha (deg) | Cl | Cd | Cm | Cl/Cd
-10 | -0.4807 | 0.13215 | -0.0227 | -3.6375
-9.5 | -0.4609 | 0.12548 | -0.0186 | -3.6731
-9 | -0.5015 | 0.12314 | -0.015 | -4.0726
-8.5 | -0.4816 | 0.11671 | -0.0104 | -4.1265
-8 | -0.4782 | 0.11185 | -0.0057 | -4.2754
-7 | -0.4839 | 0.10323 | 0.0059 | -4.6876
-6.5 | -0.4688 | 0.0988 | 0.012 | -4.7449
-5 | -0.6871 | 0.068 | 0.0016 | -10.1044
-4.5 | -0.6262 | 0.05094 | -0.0116 | -12.2929
-4 | -0.5851 | 0.04588 | -0.0098 | -12.7528
-3.5 | -0.5417 | 0.04185 | -0.008 | -12.9438
-3 | -0.4952 | 0.03877 | -0.0062 | -12.7728
-2.5 | -0.4486 | 0.0368 | -0.0043 | -12.1902
-2 | -0.401 | 0.03519 | -0.0024 | -11.3953
-1.5 | -0.211 | 0.03561 | -0.0177 | -5.9253
-1 | -0.1973 | 0.03519 | -0.0125 | -5.6067
-0.5 | -0.1838 | 0.03481 | -0.0074 | -5.2801
0 | -0.1686 | 0.03457 | -0.0027 | -4.8771
0.5 | -0.1501 | 0.03456 | 0.0014 | -4.3432
1 | -0.1264 | 0.03488 | 0.0045 | -3.6239
1.5 | -0.098 | 0.03556 | 0.0066 | -2.7559
2 | -0.0668 | 0.03654 | 0.0081 | -1.8281
2.5 | -0.0341 | 0.03776 | 0.0091 | -0.90307
3 | -0.0008 | 0.03919 | 0.0099 | -0.020413
3.5 | 0.0324 | 0.04084 | 0.0104 | 0.79334
4 | 0.0654 | 0.0427 | 0.0106 | 1.5316
4.5 | 0.0977 | 0.04477 | 0.0107 | 2.1823
5 | 0.1293 | 0.04707 | 0.0106 | 2.747
5.5 | 0.1902 | 0.05194 | 0.0044 | 3.6619
6 | 0.2507 | 0.05661 | -0.002 | 4.4285
6.5 | 0.3126 | 0.06185 | -0.0082 | 5.0542
7 | 0.3567 | 0.06561 | -0.0111 | 5.4367
7.5 | 0.4097 | 0.07 | -0.0148 | 5.8529
8 | 0.5513 | 0.07022 | -0.0218 | 7.851
8.5 | 0.6132 | 0.07044 | -0.0219 | 8.7053
9 | 0.8327 | 0.03832 | -0.003 | 21.7302
9.5 | 0.8337 | 0.04337 | 0.0036 | 19.223
10 | 1.0244 | 0.04654 | -0.0058 | 22.0112
10.5 | 1.1314 | 0.05521 | -0.0126 | 20.4927
11 | 1.1499 | 0.06207 | -0.0085 | 18.5259
11.5 | 1.1564 | 0.07007 | -0.004 | 16.5035
12 | 1.0978 | 0.07465 | 0.0065 | 14.706
12.5 | 1.0273 | 0.08286 | 0.0125 | 12.398
13 | 0.9643 | 0.09376 | 0.0134 | 10.2848
13.5 | 0.9495 | 0.10584 | 0.0119 | 8.9711
14 | 0.8364 | 0.12989 | -0.0021 | 6.4393
14.5 | 0.714 | 0.16939 | -0.0351 | 4.2151
15 | 0.725 | 0.17689 | -0.0375 | 4.0986
15.5 | 0.7371 | 0.18408 | -0.0399 | 4.0042
16 | 0.7508 | 0.19154 | -0.0425 | 3.9198
16.5 | 0.7648 | 0.19867 | -0.0452 | 3.8496

## 5. Re 50k Mach 0.25 (1)
BIGFOIL.COM POLAR EXPORT
NACA66-414 a=0.6
NACA66-414 a=0.6 |  |  |  | Cl Max: | 1.06 | at alpha= | 10 | deg
JavaFoil+Calcfoil stall+Eppler ext transition |  |  |  | L/D Max: | 34.359 | at alpha= | 4.5 | deg
Re: | 50000 |  |  | Cd Min: | 0.0178 | at alpha= | -1 | deg
Mach: | 0.25 |  |  | Cl=0 at alpha= | -2.82 | deg
|  |  |  | @ Cl=0.1, Cd= | 0.037584
|  |  |  | @ Cl=0.4, Cd= | 0.020908
|  |  |  | @ Cl=0.6, Cd= | 0.022018
alpha (deg) | Cl | Cd | Cm | Cl/Cd
-16.5 | -0.213 | 0.6349 | -0.012 | -0.336
-16 | -0.284 | 0.47413 | -0.012 | -0.599
-15.5 | -0.344 | 0.41503 | -0.012 | -0.83
-15 | -0.399 | 0.33071 | -0.013 | -1.207
-14.5 | -0.449 | 0.29087 | -0.013 | -1.542
-14 | -0.493 | 0.26174 | -0.013 | -1.884
-13.5 | -0.532 | 0.22594 | -0.014 | -2.354
-13 | -0.553 | 0.19881 | -0.014 | -2.783
-12.5 | -0.568 | 0.17941 | -0.015 | -3.165
-12 | -0.577 | 0.15701 | -0.015 | -3.675
-11.5 | -0.581 | 0.14602 | -0.015 | -3.977
-11 | -0.579 | 0.13077 | -0.016 | -4.427
-10.5 | -0.572 | 0.11927 | -0.017 | -4.793
-10 | -0.559 | 0.10565 | -0.017 | -5.29
-9.5 | -0.541 | 0.09793 | -0.018 | -5.527
-9 | -0.519 | 0.08991 | -0.018 | -5.768
-8.5 | -0.492 | 0.08133 | -0.019 | -6.044
-8 | -0.46 | 0.07363 | -0.019 | -6.253
-7.5 | -0.426 | 0.06818 | -0.02 | -6.245
-7 | -0.388 | 0.06355 | -0.02 | -6.104
-6.5 | -0.347 | 0.05893 | -0.021 | -5.894
-6 | -0.304 | 0.05563 | -0.021 | -5.473
-5.5 | -0.26 | 0.05183 | -0.022 | -5.01
-5 | -0.213 | 0.04851 | -0.022 | -4.397
-4.5 | -0.166 | 0.04565 | -0.023 | -3.628
-4 | -0.117 | 0.04362 | -0.024 | -2.682
-3.5 | -0.068 | 0.04168 | -0.025 | -1.626
-3 | -0.018 | 0.04022 | -0.025 | -0.45
-2.5 | 0.032 | 0.03888 | -0.027 | 0.822
-2 | 0.082 | 0.03787 | -0.028 | 2.174
-1.5 | 0.133 | 0.03706 | -0.029 | 3.587
-1 | 0.228 | 0.0178 | -0.06 | 12.79
-0.5 | 0.281 | 0.01894 | -0.059 | 14.848
0 | 0.333 | 0.02061 | -0.06 | 16.134
0.5 | 0.391 | 0.02087 | -0.061 | 18.749
1 | 0.45 | 0.02112 | -0.062 | 21.294
1.5 | 0.508 | 0.02142 | -0.063 | 23.726
2 | 0.567 | 0.02179 | -0.064 | 26.008
2.5 | 0.625 | 0.02219 | -0.066 | 28.181
3 | 0.68 | 0.02267 | -0.067 | 30
3.5 | 0.736 | 0.02322 | -0.068 | 31.714
4 | 0.792 | 0.02378 | -0.069 | 33.318
4.5 | 0.873 | 0.02541 | -0.072 | 34.359
5 | 0.774 | 0.04194 | -0.036 | 18.452
5.5 | 0.816 | 0.04504 | -0.034 | 18.128
6 | 0.858 | 0.04804 | -0.034 | 17.867
6.5 | 0.898 | 0.05134 | -0.033 | 17.493
7 | 0.936 | 0.05539 | -0.034 | 16.89
7.5 | 0.97 | 0.05935 | -0.033 | 16.342
8 | 1.001 | 0.06381 | -0.032 | 15.688
8.5 | 1.025 | 0.07038 | -0.032 | 14.565
9 | 1.043 | 0.07681 | -0.032 | 13.58
9.5 | 1.055 | 0.08275 | -0.032 | 12.749
10 | 1.06 | 0.09127 | -0.031 | 11.611
10.5 | 1.057 | 0.10065 | -0.031 | 10.504
11 | 1.047 | 0.11098 | -0.031 | 9.435
11.5 | 1.029 | 0.12362 | -0.031 | 8.325
12 | 0.997 | 0.14024 | -0.03 | 7.111
12.5 | 0.953 | 0.15009 | -0.03 | 6.348
13 | 0.899 | 0.16544 | -0.029 | 5.436
13.5 | 0.838 | 0.19402 | -0.028 | 4.318
14 | 0.769 | 0.22547 | -0.027 | 3.412
14.5 | 0.695 | 0.25547 | -0.026 | 2.72
15 | 0.615 | 0.28611 | -0.026 | 2.15

## 6. Re 50k Mach 0.25 (2)
BIGFOIL.COM POLAR EXPORT
NACA66-414 a=0.6
NACA66-414 a=0.6 |  |  |  | Cl Max: | 1.1149 | at alpha= | 11 | deg
XFOIL ncrit=9 |  |  |  | L/D Max: | 20.7845 | at alpha= | 10 | deg
Re: | 50000 |  |  | Cd Min: | 0.19614 | at alpha= | 16 | deg
Mach: | 0.25 |  |  | Cl=0 at alpha= | 3.0875 | deg
|  |  |  | @ Cl=0.1, Cd= | 0.046064
|  |  |  | @ Cl=0.4, Cd= | 0.068067
|  |  |  | @ Cl=0.6, Cd= | 0.071003
alpha (deg) | Cl | Cd | Cm | Cl/Cd
-10 | -0.4459 | 0.13309 | -0.022 | -3.3504
-9.5 | -0.473 | 0.13025 | -0.0189 | -3.6315
-9 | -0.464 | 0.12449 | -0.0148 | -3.7272
-8.5 | -0.4657 | 0.11955 | -0.0107 | -3.8954
-8 | -0.4795 | 0.11558 | -0.0058 | -4.1486
-7.5 | -0.4681 | 0.10993 | -0.0013 | -4.2582
-7 | -0.4639 | 0.10524 | 0.0041 | -4.408
-6.5 | -0.452 | 0.10073 | 0.0099 | -4.4872
-5 | -0.6785 | 0.06318 | -0.0123 | -10.7392
-4.5 | -0.6442 | 0.05457 | -0.0122 | -11.805
-4 | -0.6059 | 0.04869 | -0.0104 | -12.444
-3.5 | -0.5639 | 0.04415 | -0.0086 | -12.7724
-3 | -0.5171 | 0.04054 | -0.0067 | -12.7553
-2.5 | -0.4691 | 0.03808 | -0.0048 | -12.3188
-2 | -0.4199 | 0.03625 | -0.0029 | -11.5834
-1 | -0.1994 | 0.0362 | -0.0139 | -5.5083
0 | -0.1701 | 0.03556 | -0.0037 | -4.7835
0.5 | -0.1524 | 0.03549 | 0.0007 | -4.2942
1 | -0.1303 | 0.03572 | 0.0043 | -3.6478
1.5 | -0.103 | 0.03632 | 0.0068 | -2.8359
2 | -0.0722 | 0.03726 | 0.0086 | -1.9377
2.5 | -0.0395 | 0.03847 | 0.0097 | -1.0268
3 | -0.0059 | 0.03992 | 0.0106 | -0.1478
3.5 | 0.0278 | 0.0416 | 0.0111 | 0.66827
4 | 0.0613 | 0.0435 | 0.0114 | 1.4092
4.5 | 0.0941 | 0.04563 | 0.0115 | 2.0622
5 | 0.1263 | 0.048 | 0.0113 | 2.6313
6 | 0.2608 | 0.05874 | -0.0034 | 4.4399
6.5 | 0.3162 | 0.06317 | -0.0082 | 5.0055
7 | 0.3642 | 0.06731 | -0.0115 | 5.4108
7.5 | 0.4777 | 0.06971 | -0.018 | 6.8527
8 | 0.5493 | 0.07105 | -0.0197 | 7.7312
8.5 | 0.6251 | 0.07098 | -0.0203 | 8.8067
9 | 0.8161 | 0.04158 | 0.0025 | 19.6272
9.5 | 0.8486 | 0.04536 | 0.0068 | 18.7081
10 | 1.0359 | 0.04984 | -0.0014 | 20.7845
10.5 | 1.0856 | 0.05686 | -0.0005 | 19.0925
11 | 1.1149 | 0.0651 | 0.0011 | 17.126
11.5 | 1.0928 | 0.07176 | 0.0075 | 15.2285
12 | 1.0219 | 0.07852 | 0.0143 | 13.0145
12.5 | 0.952 | 0.08914 | 0.0156 | 10.6798
13 | 0.8884 | 0.10303 | 0.0116 | 8.6227
14 | 0.7099 | 0.16381 | -0.0323 | 4.3337
14.5 | 0.716 | 0.17233 | -0.036 | 4.1548
15 | 0.7291 | 0.18025 | -0.0386 | 4.0449
15.5 | 0.7419 | 0.1875 | -0.0413 | 3.9568
16 | 0.7625 | 0.19614 | -0.0437 | 3.8875

## 7. Re 50k Mach 0.50 (1)
BIGFOIL.COM POLAR EXPORT
NACA66-414 a=0.6
NACA66-414 a=0.6 |  |  |  | Cl Max: | 1.232 | at alpha= | 20 | deg
JavaFoil+Calcfoil stall+Eppler ext transition |  |  |  | L/D Max: | 32.685 | at alpha= | 4 | deg
Re: | 50000 |  |  | Cd Min: | 0.02013 | at alpha= | -1 | deg
Mach: | 0.5 |  |  | Cl=0 at alpha= | -2.8214 | deg
|  |  |  | @ Cl=0.1, Cd= | 0.038999
|  |  |  | @ Cl=0.4, Cd= | 0.022211
|  |  |  | @ Cl=0.6, Cd= | 0.023354
alpha (deg) | Cl | Cd | Cm | Cl/Cd
-20 | -0.945 | 0.41579 | -0.017 | -2.273
-19.5 | -0.916 | 0.41311 | -0.017 | -2.217
-19 | -0.889 | 0.40655 | -0.017 | -2.187
-18.5 | -0.862 | 0.39448 | -0.017 | -2.186
-18 | -0.835 | 0.40674 | -0.018 | -2.054
-17.5 | -0.809 | 0.374 | -0.018 | -2.163
-17 | -0.781 | 0.36843 | -0.019 | -2.12
-16.5 | -0.753 | 0.37084 | -0.018 | -2.03
-16 | -0.726 | 0.35315 | -0.019 | -2.055
-15.5 | -0.699 | 0.34494 | -0.019 | -2.026
-15 | -0.672 | 0.32554 | -0.02 | -2.063
-14.5 | -0.645 | 0.32064 | -0.02 | -2.01
-14 | -0.616 | 0.30797 | -0.02 | -2.002
-13.5 | -0.589 | 0.30323 | -0.019 | -1.941
-13 | -0.561 | 0.29259 | -0.02 | -1.918
-12.5 | -0.534 | 0.28908 | -0.02 | -1.847
-12 | -0.507 | 0.28241 | -0.02 | -1.794
-11.5 | -0.479 | 0.27922 | -0.021 | -1.717
-11 | -0.452 | 0.27955 | -0.021 | -1.617
-10.5 | -0.425 | 0.27669 | -0.022 | -1.534
-10 | -0.396 | 0.22857 | -0.02 | -1.734
-9.5 | -0.369 | 0.22953 | -0.02 | -1.607
-9 | -0.341 | 0.22354 | -0.021 | -1.527
-8.5 | -0.314 | 0.20619 | -0.021 | -1.522
-8 | -0.286 | 0.19201 | -0.022 | -1.491
-7.5 | -0.258 | 0.15667 | -0.02 | -1.649
-7 | -0.303 | 0.10521 | -0.02 | -2.884
-6.5 | -0.338 | 0.07453 | -0.022 | -4.536
-6 | -0.315 | 0.06486 | -0.023 | -4.861
-5.5 | -0.277 | 0.05836 | -0.024 | -4.753
-5 | -0.232 | 0.05371 | -0.024 | -4.32
-4.5 | -0.182 | 0.04955 | -0.025 | -3.67
-4 | -0.129 | 0.04601 | -0.026 | -2.809
-3.5 | -0.075 | 0.04378 | -0.027 | -1.717
-3 | -0.02 | 0.04187 | -0.028 | -0.481
-2.5 | 0.036 | 0.04026 | -0.029 | 0.884
-2 | 0.092 | 0.03912 | -0.03 | 2.347
-1.5 | 0.148 | 0.03827 | -0.032 | 3.877
-1 | 0.253 | 0.02013 | -0.067 | 12.587
-0.5 | 0.323 | 0.02013 | -0.068 | 16.061
0 | 0.371 | 0.02209 | -0.066 | 16.791
0.5 | 0.436 | 0.02236 | -0.068 | 19.522
1 | 0.502 | 0.02272 | -0.069 | 22.083
1.5 | 0.567 | 0.02311 | -0.07 | 24.54
2 | 0.632 | 0.02359 | -0.071 | 26.812
2.5 | 0.698 | 0.02411 | -0.072 | 28.926
3 | 0.757 | 0.02474 | -0.074 | 30.613
3.5 | 0.82 | 0.02549 | -0.075 | 32.147
4 | 0.905 | 0.0277 | -0.079 | 32.685
4.5 | 0.808 | 0.0411 | -0.039 | 19.671
5 | 0.854 | 0.04407 | -0.037 | 19.372
5.5 | 0.896 | 0.04801 | -0.036 | 18.667
6 | 0.933 | 0.05253 | -0.036 | 17.752
6.5 | 0.96 | 0.05795 | -0.035 | 16.564
7 | 0.973 | 0.06536 | -0.034 | 14.889
7.5 | 0.961 | 0.07635 | -0.033 | 12.582
8 | 0.882 | 0.10178 | -0.032 | 8.666
8.5 | 0.618 | 0.18608 | -0.033 | 3.322
9 | 0.645 | 0.20375 | -0.032 | 3.165
9.5 | 0.673 | 0.23073 | -0.038 | 2.915
10 | 0.699 | 0.23343 | -0.039 | 2.996
10.5 | 0.726 | 0.21836 | -0.04 | 3.325
11 | 0.753 | 0.2279 | -0.04 | 3.302
11.5 | 0.78 | 0.27856 | -0.045 | 2.801
12 | 0.807 | 0.28183 | -0.046 | 2.863
12.5 | 0.833 | 0.28522 | -0.046 | 2.921
13 | 0.859 | 0.29167 | -0.047 | 2.946
13.5 | 0.886 | 0.28107 | -0.048 | 3.152
14 | 0.914 | 0.33476 | -0.052 | 2.73
14.5 | 0.94 | 0.32284 | -0.053 | 2.912
15 | 0.966 | 0.35594 | -0.053 | 2.714
15.5 | 0.994 | 0.37149 | -0.057 | 2.677
16 | 1.02 | 0.37653 | -0.058 | 2.71
16.5 | 1.046 | 0.38072 | -0.059 | 2.748
17 | 1.073 | 0.4029 | -0.06 | 2.662
17.5 | 1.101 | 0.41293 | -0.063 | 2.667
18 | 1.127 | 0.40528 | -0.064 | 2.78
18.5 | 1.152 | 0.43105 | -0.065 | 2.674
19 | 1.178 | 0.42956 | -0.066 | 2.743
19.5 | 1.207 | 0.44877 | -0.069 | 2.69
20 | 1.232 | 0.46808 | -0.069 | 2.633

## 8. Re 50k Mach 0.50 (2)
BIGFOIL.COM POLAR EXPORT
NACA66-414 a=0.6
NACA66-414 a=0.6 |  |  |  | Cl Max: | 0.96 | at alpha= | 20 | deg
XFOIL ncrit=9 |  |  |  | L/D Max: | 17.542 | at alpha= | 8.5 | deg
Re: | 50000 |  |  | Cd Min: | 0.28071 | at alpha= | 20 | deg
Mach: | 0.5 |  |  | Cl=0 at alpha= | 3.3836 | deg
|  |  |  | @ Cl=0.1, Cd= | 0.051055
|  |  |  | @ Cl=0.4, Cd= | 0.071074
|  |  |  | @ Cl=0.6, Cd= | 0.073032
alpha (deg) | Cl | Cd | Cm | Cl/Cd
-9.5 | -0.4338 | 0.14103 | -0.0194 | -3.0759
-9 | -0.4486 | 0.1371 | -0.0161 | -3.2721
-8.5 | -0.4578 | 0.13285 | -0.0121 | -3.446
-8 | -0.459 | 0.12763 | -0.0081 | -3.5963
-7.5 | -0.449 | 0.12131 | -0.0043 | -3.7013
-6.5 | -0.4289 | 0.1101 | 0.004 | -3.8955
-6 | -0.5767 | 0.09749 | -0.0123 | -5.9155
-5.5 | -0.6425 | 0.08684 | -0.0163 | -7.3987
-4.5 | -0.6766 | 0.06939 | -0.0146 | -9.7507
-4 | -0.667 | 0.06179 | -0.0126 | -10.7946
-3.5 | -0.6427 | 0.05514 | -0.0108 | -11.6558
-3 | -0.6047 | 0.04945 | -0.0087 | -12.2285
-2.5 | -0.5579 | 0.04495 | -0.0066 | -12.4116
-2 | -0.5053 | 0.04182 | -0.0044 | -12.0827
-1.5 | -0.4484 | 0.03947 | -0.0022 | -11.3605
-1 | -0.3895 | 0.03833 | 0 | -10.1618
-0.5 | -0.195 | 0.04019 | -0.0141 | -4.852
0 | -0.1769 | 0.03994 | -0.0084 | -4.4291
0.5 | -0.1592 | 0.03978 | -0.003 | -4.002
1 | -0.1401 | 0.03979 | 0.0021 | -3.521
1.5 | -0.1181 | 0.04006 | 0.0064 | -2.9481
2 | -0.0914 | 0.04071 | 0.0097 | -2.2451
2.5 | -0.0605 | 0.04179 | 0.0119 | -1.4477
3 | -0.0267 | 0.04322 | 0.0133 | -0.61777
3.5 | 0.0081 | 0.04497 | 0.0142 | 0.18012
4 | 0.0434 | 0.04703 | 0.0147 | 0.92282
4.5 | 0.0785 | 0.04937 | 0.0148 | 1.59
5 | 0.1627 | 0.05597 | 0.005 | 2.9069
5.5 | 0.2257 | 0.06054 | -0.0008 | 3.7281
6 | 0.2808 | 0.0649 | -0.0048 | 4.3267
6.5 | 0.3545 | 0.07059 | -0.0108 | 5.022
7 | 0.4588 | 0.0717 | -0.0142 | 6.3989
7.5 | 0.5197 | 0.07396 | -0.0149 | 7.0268
8 | 0.5791 | 0.07564 | -0.0146 | 7.656
8.5 | 0.8136 | 0.04638 | 0.0102 | 17.542
9 | 0.8326 | 0.05097 | 0.016 | 16.3351
9.5 | 0.9065 | 0.0554 | 0.0186 | 16.3628
10 | 0.9391 | 0.0626 | 0.0206 | 15.0016
10.5 | 0.9201 | 0.07164 | 0.0222 | 12.8434
11 | 0.8789 | 0.0826 | 0.021 | 10.6404
11.5 | 0.8326 | 0.09605 | 0.0159 | 8.6684
12 | 0.7975 | 0.11092 | 0.0083 | 7.1899
12.5 | 0.7788 | 0.12564 | 0.0002 | 6.1987
13 | 0.7532 | 0.14214 | -0.0109 | 5.299
13.5 | 0.7553 | 0.15409 | -0.017 | 4.9017
14 | 0.7597 | 0.16675 | -0.0239 | 4.5559
15 | 0.7696 | 0.1972 | -0.0435 | 3.9026
15.5 | 0.7865 | 0.20519 | -0.0469 | 3.833
16 | 0.794 | 0.2109 | -0.0515 | 3.7648
16.5 | 0.81 | 0.21868 | -0.0558 | 3.704
17 | 0.8307 | 0.22723 | -0.0596 | 3.6558
17.5 | 0.851 | 0.23543 | -0.0635 | 3.6147
18 | 0.8792 | 0.24663 | -0.0668 | 3.5649
18.5 | 0.8972 | 0.2537 | -0.0712 | 3.5365
19 | 0.9111 | 0.25961 | -0.0767 | 3.5095
19.5 | 0.9301 | 0.26752 | -0.0815 | 3.4767
20 | 0.96 | 0.28071 | -0.0846 | 3.4199

## 9. Re 100k Mach 0.00 (1)
BIGFOIL.COM POLAR EXPORT
NACA66-414 a=0.6
NACA66-414 a=0.6 |  |  |  | Cl Max: | 1.104 | at alpha= | 11.5 | deg
JavaFoil+Calcfoil stall+Eppler ext transition |  |  |  | L/D Max: | 44.387 | at alpha= | 4 | deg
Re: | 100000 |  |  | Cd Min: | 0.01331 | at alpha= | -0.5 | deg
Mach: | 0 |  |  | Cl=0 at alpha= | -2.8163 | deg
|  |  |  | @ Cl=0.1, Cd= | 0.029142
|  |  |  | @ Cl=0.4, Cd= | 0.015247
|  |  |  | @ Cl=0.6, Cd= | 0.016138
alpha (deg) | Cl | Cd | Cm | Cl/Cd
-18.5 | -0.539 | 0.27969 | -0.01 | -1.928
-18 | -0.559 | 0.26431 | -0.011 | -2.116
-17.5 | -0.579 | 0.2485 | -0.011 | -2.331
-17 | -0.598 | 0.23239 | -0.012 | -2.574
-16.5 | -0.617 | 0.2141 | -0.012 | -2.88
-16 | -0.634 | 0.19694 | -0.012 | -3.217
-15.5 | -0.649 | 0.18238 | -0.013 | -3.557
-15 | -0.662 | 0.1742 | -0.013 | -3.802
-14.5 | -0.673 | 0.1594 | -0.014 | -4.224
-14 | -0.681 | 0.14695 | -0.014 | -4.636
-13.5 | -0.686 | 0.13811 | -0.014 | -4.97
-13 | -0.682 | 0.12886 | -0.015 | -5.289
-12.5 | -0.673 | 0.11992 | -0.015 | -5.611
-12 | -0.661 | 0.11294 | -0.016 | -5.853
-11.5 | -0.646 | 0.10563 | -0.016 | -6.118
-11 | -0.628 | 0.0986 | -0.017 | -6.373
-10.5 | -0.607 | 0.0901 | -0.017 | -6.742
-10 | -0.583 | 0.08298 | -0.017 | -7.03
-9.5 | -0.556 | 0.07675 | -0.018 | -7.249
-9 | -0.526 | 0.07215 | -0.018 | -7.296
-8.5 | -0.494 | 0.06651 | -0.019 | -7.424
-8 | -0.459 | 0.06304 | -0.019 | -7.275
-7.5 | -0.421 | 0.05818 | -0.02 | -7.241
-7 | -0.382 | 0.05458 | -0.02 | -6.994
-6.5 | -0.34 | 0.05138 | -0.021 | -6.625
-6 | -0.297 | 0.04842 | -0.021 | -6.141
-5.5 | -0.253 | 0.04586 | -0.022 | -5.517
-5 | -0.207 | 0.04314 | -0.022 | -4.809
-4.5 | -0.161 | 0.041 | -0.023 | -3.924
-4 | -0.114 | 0.03905 | -0.024 | -2.908
-3.5 | -0.066 | 0.03749 | -0.025 | -1.754
-3 | -0.018 | 0.03617 | -0.026 | -0.486
-2.5 | 0.031 | 0.03494 | -0.027 | 0.887
-2 | 0.08 | 0.03397 | -0.028 | 2.35
-1.5 | 0.16 | 0.01466 | -0.058 | 10.889
-1 | 0.221 | 0.01454 | -0.059 | 15.195
-0.5 | 0.277 | 0.01331 | -0.059 | 20.812
0 | 0.324 | 0.01502 | -0.06 | 21.583
0.5 | 0.381 | 0.01518 | -0.061 | 25.113
1 | 0.438 | 0.01538 | -0.062 | 28.469
1.5 | 0.495 | 0.01561 | -0.063 | 31.69
2 | 0.551 | 0.01588 | -0.064 | 34.718
2.5 | 0.608 | 0.01618 | -0.065 | 37.561
3 | 0.661 | 0.01654 | -0.066 | 39.985
3.5 | 0.716 | 0.01692 | -0.067 | 42.327
4 | 0.77 | 0.01736 | -0.068 | 44.387
4.5 | 0.85 | 0.02056 | -0.071 | 41.345
5 | 0.903 | 0.02126 | -0.072 | 42.474
5.5 | 0.955 | 0.02213 | -0.073 | 43.127
6 | 0.835 | 0.04334 | -0.034 | 19.267
6.5 | 0.875 | 0.04619 | -0.034 | 18.949
7 | 0.914 | 0.04946 | -0.034 | 18.478
7.5 | 0.95 | 0.05277 | -0.034 | 18.01
8 | 0.984 | 0.05672 | -0.033 | 17.357
8.5 | 1.014 | 0.0608 | -0.033 | 16.672
9 | 1.039 | 0.06526 | -0.032 | 15.919
9.5 | 1.06 | 0.07107 | -0.032 | 14.919
10 | 1.078 | 0.07578 | -0.032 | 14.221
10.5 | 1.091 | 0.08196 | -0.032 | 13.307
11 | 1.099 | 0.08687 | -0.032 | 12.656
11.5 | 1.104 | 0.09414 | -0.031 | 11.724
12 | 1.1 | 0.10164 | -0.032 | 10.827
12.5 | 1.09 | 0.10906 | -0.032 | 9.995
13 | 1.075 | 0.11536 | -0.032 | 9.318
13.5 | 1.055 | 0.12422 | -0.031 | 8.496
14 | 1.032 | 0.13443 | -0.032 | 7.678
14.5 | 1.006 | 0.15075 | -0.031 | 6.671
15 | 0.976 | 0.15955 | -0.03 | 6.119
15.5 | 0.945 | 0.17404 | -0.031 | 5.43
16 | 0.912 | 0.19074 | -0.031 | 4.782
16.5 | 0.878 | 0.19438 | -0.03 | 4.518

## 10. Re 100k Mach 0.00 (2)
BIGFOIL.COM POLAR EXPORT
NACA66-414 a=0.6
NACA66-414 a=0.6 |  |  |  | Cl Max: | 1.1531 | at alpha= | 11.5 | deg
XFOIL ncrit=9 |  |  |  | L/D Max: | 34.7524 | at alpha= | 8 | deg
Re: | 100000 |  |  | Cd Min: | 0.18811 | at alpha= | 16.5 | deg
Mach: | 0 |  |  | Cl=0 at alpha= | 1.6075 | deg
|  |  |  | @ Cl=0.1, Cd= | 0.039762
|  |  |  | @ Cl=0.4, Cd= | 0.044448
|  |  |  | @ Cl=0.6, Cd= | 0.045511
alpha (deg) | Cl | Cd | Cm | Cl/Cd
0 | -0.1737 | 0.0313 | -0.0029 | -5.5495
0.5 | -0.1098 | 0.0333 | -0.0079 | -3.2973
1 | -0.0596 | 0.03451 | -0.01 | -1.727
2 | 0.0385 | 0.03791 | -0.013 | 1.0156
2.5 | 0.085 | 0.03923 | -0.0138 | 2.1667
3.5 | 0.1865 | 0.04283 | -0.0167 | 4.3544
4 | 0.2993 | 0.04327 | -0.024 | 6.917
4.5 | 0.3566 | 0.04396 | -0.0247 | 8.1119
5 | 0.4295 | 0.04478 | -0.0276 | 9.5913
5.5 | 0.4707 | 0.04538 | -0.0262 | 10.3724
6 | 0.541 | 0.04557 | -0.0282 | 11.8718
6.5 | 0.5882 | 0.04573 | -0.0271 | 12.8625
7 | 0.6683 | 0.04424 | -0.0287 | 15.1062
7.5 | 0.7899 | 0.03347 | -0.027 | 23.6002
8 | 0.8702 | 0.02504 | -0.0194 | 34.7524
8.5 | 0.8403 | 0.03036 | -0.0095 | 27.6779
9 | 0.8565 | 0.03332 | -0.0052 | 25.7053
9.5 | 0.9021 | 0.03555 | -0.0034 | 25.3755
10 | 1.0041 | 0.03855 | -0.0077 | 26.0467
10.5 | 1.0857 | 0.04299 | -0.0103 | 25.2547
11 | 1.1368 | 0.04873 | -0.0101 | 23.3285
11.5 | 1.1531 | 0.05574 | -0.0058 | 20.6871
12 | 1.1429 | 0.06243 | 0.0004 | 18.3069
12.5 | 1.1186 | 0.06947 | 0.0063 | 16.1019
13 | 1.1009 | 0.078 | 0.0104 | 14.1141
13.5 | 0.9986 | 0.08909 | 0.0144 | 11.2089
14 | 0.77 | 0.14539 | -0.0184 | 5.2961
14.5 | 0.762 | 0.15536 | -0.0231 | 4.9047
15 | 0.803 | 0.16294 | -0.0209 | 4.9282
15.5 | 0.8165 | 0.17095 | -0.0225 | 4.7763
16 | 0.7839 | 0.17975 | -0.0327 | 4.3611
16.5 | 0.7847 | 0.18811 | -0.0377 | 4.1715

## 11. Re 100k Mach 0.10 (1)
BIGFOIL.COM POLAR EXPORT
NACA66-414 a=0.6
NACA66-414 a=0.6 |  |  |  | Cl Max: | 1.096 | at alpha= | 11.5 | deg
JavaFoil+Calcfoil stall+Eppler ext transition |  |  |  | L/D Max: | 44.407 | at alpha= | 4 | deg
Re: | 100000 |  |  | Cd Min: | 0.01335 | at alpha= | -0.5 | deg
Mach: | 0.1 |  |  | Cl=0 at alpha= | -2.8163 | deg
|  |  |  | @ Cl=0.1, Cd= | 0.029192
|  |  |  | @ Cl=0.4, Cd= | 0.0153
|  |  |  | @ Cl=0.6, Cd= | 0.01619
alpha (deg) | Cl | Cd | Cm | Cl/Cd
-18.5 | -0.49 | 0.30169 | -0.01 | -1.625
-18 | -0.513 | 0.28034 | -0.011 | -1.831
-17.5 | -0.536 | 0.25945 | -0.011 | -2.066
-17 | -0.558 | 0.24531 | -0.012 | -2.276
-16.5 | -0.58 | 0.22898 | -0.012 | -2.533
-16 | -0.6 | 0.20823 | -0.012 | -2.883
-15.5 | -0.619 | 0.19048 | -0.013 | -3.251
-15 | -0.636 | 0.17538 | -0.013 | -3.628
-14.5 | -0.651 | 0.16557 | -0.014 | -3.931
-14 | -0.662 | 0.15145 | -0.014 | -4.373
-13.5 | -0.671 | 0.14331 | -0.014 | -4.68
-13 | -0.669 | 0.13254 | -0.015 | -5.044
-12.5 | -0.662 | 0.12307 | -0.015 | -5.38
-12 | -0.653 | 0.11301 | -0.016 | -5.774
-11.5 | -0.64 | 0.10746 | -0.016 | -5.952
-11 | -0.623 | 0.09948 | -0.016 | -6.267
-10.5 | -0.604 | 0.0904 | -0.017 | -6.68
-10 | -0.581 | 0.0831 | -0.017 | -6.992
-9.5 | -0.555 | 0.07841 | -0.018 | -7.08
-9 | -0.526 | 0.07188 | -0.018 | -7.318
-8.5 | -0.494 | 0.0679 | -0.019 | -7.276
-8 | -0.459 | 0.06378 | -0.019 | -7.2
-7.5 | -0.422 | 0.05856 | -0.02 | -7.209
-7 | -0.383 | 0.05469 | -0.02 | -7.001
-6.5 | -0.342 | 0.05128 | -0.021 | -6.661
-6 | -0.299 | 0.04869 | -0.021 | -6.13
-5.5 | -0.254 | 0.04581 | -0.022 | -5.546
-5 | -0.208 | 0.04314 | -0.023 | -4.831
-4.5 | -0.162 | 0.04111 | -0.023 | -3.932
-4 | -0.114 | 0.03914 | -0.024 | -2.915
-3.5 | -0.066 | 0.03748 | -0.025 | -1.763
-3 | -0.018 | 0.0362 | -0.026 | -0.488
-2.5 | 0.031 | 0.03498 | -0.027 | 0.89
-2 | 0.08 | 0.03401 | -0.028 | 2.359
-1.5 | 0.16 | 0.01474 | -0.058 | 10.881
-1 | 0.222 | 0.01454 | -0.059 | 15.272
-0.5 | 0.278 | 0.01335 | -0.059 | 20.845
0 | 0.326 | 0.01503 | -0.06 | 21.684
0.5 | 0.383 | 0.01524 | -0.061 | 25.134
1 | 0.44 | 0.01544 | -0.062 | 28.493
1.5 | 0.497 | 0.01568 | -0.063 | 31.707
2 | 0.554 | 0.01594 | -0.064 | 34.747
2.5 | 0.611 | 0.01625 | -0.065 | 37.58
3 | 0.664 | 0.01661 | -0.066 | 40.006
3.5 | 0.719 | 0.017 | -0.067 | 42.325
4 | 0.774 | 0.01743 | -0.068 | 44.407
4.5 | 0.854 | 0.02049 | -0.072 | 41.666
5 | 0.907 | 0.02145 | -0.073 | 42.291
5.5 | 0.959 | 0.02227 | -0.073 | 43.042
6 | 0.839 | 0.04349 | -0.034 | 19.286
6.5 | 0.879 | 0.04642 | -0.034 | 18.935
7 | 0.917 | 0.04931 | -0.033 | 18.6
7.5 | 0.953 | 0.05269 | -0.033 | 18.097
8 | 0.988 | 0.05682 | -0.034 | 17.382
8.5 | 1.016 | 0.06075 | -0.033 | 16.724
9 | 1.04 | 0.06615 | -0.032 | 15.726
9.5 | 1.06 | 0.07082 | -0.032 | 14.975
10 | 1.077 | 0.07535 | -0.032 | 14.286
10.5 | 1.088 | 0.08264 | -0.032 | 13.163
11 | 1.094 | 0.08779 | -0.032 | 12.466
11.5 | 1.096 | 0.09527 | -0.031 | 11.507
12 | 1.09 | 0.10304 | -0.031 | 10.576
12.5 | 1.076 | 0.10957 | -0.032 | 9.821
13 | 1.057 | 0.12103 | -0.032 | 8.734
13.5 | 1.033 | 0.13028 | -0.031 | 7.93
14 | 1.005 | 0.13678 | -0.031 | 7.351
14.5 | 0.974 | 0.14726 | -0.031 | 6.617
15 | 0.941 | 0.16094 | -0.03 | 5.844
15.5 | 0.905 | 0.18265 | -0.031 | 4.952
16 | 0.867 | 0.19772 | -0.03 | 4.385
16.5 | 0.829 | 0.20239 | -0.03 | 4.094

## 12. Re 100k Mach 0.10 (2)
BIGFOIL.COM POLAR EXPORT
NACA66-414 a=0.6
NACA66-414 a=0.6 |  |  |  | Cl Max: | 1.1443 | at alpha= | 11.5 | deg
XFOIL ncrit=9 |  |  |  | L/D Max: | 33.8459 | at alpha= | 8 | deg
Re: | 100000 |  |  | Cd Min: | 0.18895 | at alpha= | 16.5 | deg
Mach: | 0.1 |  |  | Cl=0 at alpha= | 1.6206 | deg
|  |  |  | @ Cl=0.1, Cd= | 0.040021
|  |  |  | @ Cl=0.4, Cd= | 0.04462
|  |  |  | @ Cl=0.6, Cd= | 0.045575
alpha (deg) | Cl | Cd | Cm | Cl/Cd
-11 | -0.3836 | 0.12133 | -0.057 | -3.1616
-10.5 | -0.4009 | 0.11592 | -0.0605 | -3.4584
-10 | -0.3907 | 0.10918 | -0.0608 | -3.5785
-9.5 | -0.43 | 0.1033 | -0.0659 | -4.1626
-9 | -0.4199 | 0.09812 | -0.061 | -4.2795
-8.5 | -0.4718 | 0.0934 | -0.0586 | -5.0514
-8 | -0.6406 | 0.09308 | -0.045 | -6.8823
-7.5 | -0.7049 | 0.09153 | -0.0237 | -7.7013
-7 | -0.6867 | 0.08466 | -0.0192 | -8.1113
-6.5 | -0.7061 | 0.0775 | -0.0167 | -9.111
-6 | -0.7063 | 0.07141 | -0.0136 | -9.8908
-5.5 | -0.7044 | 0.06557 | -0.0113 | -10.7427
-4 | -0.5937 | 0.04134 | -0.0068 | -14.3614
-3.5 | -0.5486 | 0.03734 | -0.004 | -14.692
-3 | -0.5052 | 0.03414 | -0.0023 | -14.7979
-2.5 | -0.4615 | 0.03262 | -0.0004 | -14.1478
-2 | -0.4175 | 0.03085 | 0.001 | -13.5332
-1.5 | -0.3753 | 0.02996 | 0.0026 | -12.5267
-1 | -0.3349 | 0.02946 | 0.0042 | -11.368
-0.5 | -0.1846 | 0.03194 | -0.0084 | -5.7796
0 | -0.1726 | 0.03153 | -0.0033 | -5.4742
0.5 | -0.1082 | 0.0336 | -0.0083 | -3.2202
1 | -0.0579 | 0.03474 | -0.0104 | -1.6667
2 | 0.0354 | 0.03773 | -0.0125 | 0.93825
2.5 | 0.087 | 0.03947 | -0.0142 | 2.2042
3 | 0.1498 | 0.04213 | -0.0177 | 3.5557
3.5 | 0.1906 | 0.04307 | -0.0172 | 4.4254
4 | 0.3113 | 0.0435 | -0.0254 | 7.1563
4.5 | 0.361 | 0.04406 | -0.0251 | 8.1934
5 | 0.4167 | 0.04486 | -0.0257 | 9.2889
5.5 | 0.4748 | 0.04546 | -0.0264 | 10.4443
6 | 0.5478 | 0.0456 | -0.0286 | 12.0132
6.5 | 0.5924 | 0.04575 | -0.0272 | 12.9486
7 | 0.6806 | 0.04372 | -0.0292 | 15.5672
8 | 0.8651 | 0.02556 | -0.018 | 33.8459
8.5 | 0.8388 | 0.03077 | -0.0087 | 27.2603
9 | 0.8562 | 0.0337 | -0.0044 | 25.4065
9.5 | 0.9046 | 0.03589 | -0.0028 | 25.2048
10 | 1.0089 | 0.03903 | -0.0072 | 25.8493
10.5 | 1.0867 | 0.04362 | -0.0092 | 24.9129
11 | 1.1324 | 0.04941 | -0.0083 | 22.9184
11.5 | 1.1443 | 0.05636 | -0.0036 | 20.3034
12 | 1.1318 | 0.06315 | 0.0025 | 17.9224
12.5 | 1.1049 | 0.07019 | 0.0082 | 15.7416
13 | 1.0799 | 0.07899 | 0.0117 | 13.6714
13.5 | 0.9909 | 0.08972 | 0.0148 | 11.0444
14 | 0.9302 | 0.10411 | 0.0114 | 8.9348
14.5 | 0.7607 | 0.15626 | -0.0235 | 4.8682
15 | 0.8062 | 0.16385 | -0.0208 | 4.9204
15.5 | 0.8186 | 0.17197 | -0.0226 | 4.7601
16 | 0.7819 | 0.18078 | -0.0335 | 4.3251
16.5 | 0.785 | 0.18895 | -0.0382 | 4.1545

## 13. Re 100k Mach 0.25 (1)
BIGFOIL.COM POLAR EXPORT
NACA66-414 a=0.6
NACA66-414 a=0.6 |  |  |  | Cl Max: | 1.06 | at alpha= | 10 | deg
JavaFoil+Calcfoil stall+Eppler ext transition |  |  |  | L/D Max: | 44.681 | at alpha= | 4 | deg
Re: | 100000 |  |  | Cd Min: | 0.01356 | at alpha= | -0.5 | deg
Mach: | 0.25 |  |  | Cl=0 at alpha= | -2.82 | deg
|  |  |  | @ Cl=0.1, Cd= | 0.029957
|  |  |  | @ Cl=0.4, Cd= | 0.015527
|  |  |  | @ Cl=0.6, Cd= | 0.016411
alpha (deg) | Cl | Cd | Cm | Cl/Cd
-16.5 | -0.213 | 0.4723 | -0.013 | -0.451
-16 | -0.284 | 0.37402 | -0.013 | -0.759
-15.5 | -0.344 | 0.32577 | -0.013 | -1.057
-15 | -0.399 | 0.26799 | -0.013 | -1.489
-14.5 | -0.449 | 0.2318 | -0.013 | -1.936
-14 | -0.493 | 0.20947 | -0.014 | -2.354
-13.5 | -0.532 | 0.18232 | -0.014 | -2.917
-13 | -0.553 | 0.16557 | -0.015 | -3.342
-12.5 | -0.568 | 0.14511 | -0.015 | -3.914
-12 | -0.577 | 0.13072 | -0.015 | -4.415
-11.5 | -0.581 | 0.12154 | -0.016 | -4.778
-11 | -0.579 | 0.10802 | -0.017 | -5.36
-10.5 | -0.572 | 0.10178 | -0.017 | -5.617
-10 | -0.559 | 0.09123 | -0.018 | -6.128
-9.5 | -0.541 | 0.08314 | -0.018 | -6.51
-9 | -0.519 | 0.07725 | -0.019 | -6.714
-8.5 | -0.492 | 0.07056 | -0.019 | -6.967
-8 | -0.46 | 0.06521 | -0.02 | -7.062
-7.5 | -0.426 | 0.06063 | -0.02 | -7.022
-7 | -0.388 | 0.05672 | -0.021 | -6.84
-6.5 | -0.347 | 0.0528 | -0.021 | -6.579
-6 | -0.304 | 0.04945 | -0.022 | -6.156
-5.5 | -0.26 | 0.04667 | -0.022 | -5.564
-5 | -0.213 | 0.04405 | -0.023 | -4.843
-4.5 | -0.166 | 0.04143 | -0.024 | -3.998
-4 | -0.117 | 0.03948 | -0.024 | -2.964
-3.5 | -0.068 | 0.03782 | -0.025 | -1.793
-3 | -0.018 | 0.03644 | -0.026 | -0.497
-2.5 | 0.032 | 0.03521 | -0.028 | 0.908
-2 | 0.082 | 0.03424 | -0.029 | 2.406
-1.5 | 0.165 | 0.01449 | -0.06 | 11.366
-1 | 0.228 | 0.01475 | -0.061 | 15.461
-0.5 | 0.285 | 0.01356 | -0.06 | 21.037
0 | 0.334 | 0.01529 | -0.061 | 21.875
0.5 | 0.393 | 0.0155 | -0.063 | 25.354
1 | 0.452 | 0.01573 | -0.064 | 28.72
1.5 | 0.51 | 0.01597 | -0.065 | 31.954
2 | 0.569 | 0.01624 | -0.066 | 35.004
2.5 | 0.627 | 0.01656 | -0.067 | 37.885
3 | 0.682 | 0.01693 | -0.068 | 40.296
3.5 | 0.739 | 0.01734 | -0.069 | 42.583
4 | 0.794 | 0.01778 | -0.07 | 44.681
4.5 | 0.875 | 0.02159 | -0.073 | 40.538
5 | 0.929 | 0.02197 | -0.074 | 42.305
5.5 | 0.818 | 0.04112 | -0.037 | 19.891
6 | 0.859 | 0.0439 | -0.035 | 19.558
6.5 | 0.898 | 0.04701 | -0.034 | 19.111
7 | 0.936 | 0.05041 | -0.035 | 18.566
7.5 | 0.97 | 0.05393 | -0.034 | 17.987
8 | 1.001 | 0.05813 | -0.033 | 17.226
8.5 | 1.025 | 0.06285 | -0.032 | 16.312
9 | 1.043 | 0.06825 | -0.032 | 15.286
9.5 | 1.055 | 0.07363 | -0.032 | 14.329
10 | 1.06 | 0.0806 | -0.032 | 13.15
10.5 | 1.057 | 0.08845 | -0.032 | 11.955
11 | 1.047 | 0.09774 | -0.032 | 10.714
11.5 | 1.029 | 0.10437 | -0.032 | 9.861
12 | 0.997 | 0.11736 | -0.031 | 8.498
12.5 | 0.953 | 0.12842 | -0.031 | 7.421
13 | 0.9 | 0.1411 | -0.031 | 6.375
13.5 | 0.838 | 0.16657 | -0.029 | 5.031
14 | 0.769 | 0.18061 | -0.027 | 4.26
14.5 | 0.695 | 0.21148 | -0.028 | 3.286
15 | 0.615 | 0.22625 | -0.027 | 2.719

## 14. Re 100k Mach 0.25 (2)
BIGFOIL.COM POLAR EXPORT
NACA66-414 a=0.6
NACA66-414 a=0.6 |  |  |  | Cl Max: | 1.1006 | at alpha= | 11 | deg
XFOIL ncrit=9 |  |  |  | L/D Max: | 29.6862 | at alpha= | 8 | deg
Re: | 100000 |  |  | Cd Min: | 0.12001 | at alpha= | 14 | deg
Mach: | 0.25 |  |  | Cl=0 at alpha= | 1.5686 | deg
|  |  |  | @ Cl=0.1, Cd= | 0.041229
|  |  |  | @ Cl=0.4, Cd= | 0.045013
|  |  |  | @ Cl=0.6, Cd= | 0.046363
alpha (deg) | Cl | Cd | Cm | Cl/Cd
0 | -0.1646 | 0.03287 | -0.0061 | -5.0076
0.5 | -0.1025 | 0.03462 | -0.0104 | -2.9607
1.5 | -0.007 | 0.03721 | -0.0129 | -0.18812
2 | 0.044 | 0.0389 | -0.0143 | 1.1311
2.5 | 0.0985 | 0.04121 | -0.0163 | 2.3902
3.5 | 0.2498 | 0.04313 | -0.0232 | 5.7918
4 | 0.3169 | 0.04382 | -0.0249 | 7.2319
4.5 | 0.3637 | 0.04457 | -0.0242 | 8.1602
5 | 0.4326 | 0.04541 | -0.0263 | 9.5265
5.5 | 0.4767 | 0.0461 | -0.025 | 10.3406
6 | 0.5474 | 0.04628 | -0.0266 | 11.828
6.5 | 0.5968 | 0.04642 | -0.0255 | 12.8565
7 | 0.6671 | 0.04516 | -0.0255 | 14.7719
7.5 | 0.7959 | 0.03338 | -0.0223 | 23.8436
8 | 0.8419 | 0.02836 | -0.0117 | 29.6862
8.5 | 0.8311 | 0.03297 | -0.0044 | 25.2078
9 | 0.8552 | 0.03569 | -0.0005 | 23.9619
9.5 | 0.9206 | 0.03777 | 0.0005 | 24.3738
10 | 1.0302 | 0.04187 | -0.0037 | 24.6047
10.5 | 1.0817 | 0.04703 | -0.0025 | 23.0002
11 | 1.1006 | 0.05284 | 0.0014 | 20.8289
11.5 | 1.0939 | 0.0596 | 0.0067 | 18.354
12 | 1.0711 | 0.06701 | 0.0117 | 15.9842
12.5 | 1.039 | 0.07526 | 0.0153 | 13.8055
13 | 1.0037 | 0.08462 | 0.0168 | 11.8613
13.5 | 0.9789 | 0.09591 | 0.016 | 10.2064
14 | 0.8412 | 0.12001 | 0.0013 | 7.0094

## 15. Re 100k Mach 0.50 (1)
BIGFOIL.COM POLAR EXPORT
NACA66-414 a=0.6
NACA66-414 a=0.6 |  |  |  | Cl Max: | 1.232 | at alpha= | 20 | deg
JavaFoil+Calcfoil stall+Eppler ext transition |  |  |  | L/D Max: | 43.161 | at alpha= | 3.5 | deg
Re: | 100000 |  |  | Cd Min: | 0.01573 | at alpha= | -0.5 | deg
Mach: | 0.5 |  |  | Cl=0 at alpha= | -2.8214 | deg
|  |  |  | @ Cl=0.1, Cd= | 0.035014
|  |  |  | @ Cl=0.4, Cd= | 0.016565
|  |  |  | @ Cl=0.6, Cd= | 0.017432
alpha (deg) | Cl | Cd | Cm | Cl/Cd
-20 | -0.945 | 0.3429 | -0.017 | -2.757
-19.5 | -0.916 | 0.33242 | -0.017 | -2.755
-19 | -0.889 | 0.32637 | -0.017 | -2.724
-18.5 | -0.862 | 0.32084 | -0.018 | -2.688
-18 | -0.835 | 0.31287 | -0.018 | -2.67
-17.5 | -0.809 | 0.30627 | -0.019 | -2.641
-17 | -0.782 | 0.27908 | -0.019 | -2.801
-16.5 | -0.753 | 0.28281 | -0.018 | -2.662
-16 | -0.726 | 0.28494 | -0.019 | -2.547
-15.5 | -0.699 | 0.26377 | -0.019 | -2.649
-15 | -0.672 | 0.24903 | -0.02 | -2.697
-14.5 | -0.645 | 0.24441 | -0.02 | -2.637
-14 | -0.617 | 0.24128 | -0.02 | -2.556
-13.5 | -0.589 | 0.22927 | -0.02 | -2.567
-13 | -0.561 | 0.23445 | -0.02 | -2.394
-12.5 | -0.534 | 0.23092 | -0.02 | -2.313
-12 | -0.507 | 0.2249 | -0.021 | -2.253
-11.5 | -0.479 | 0.22167 | -0.021 | -2.162
-11 | -0.452 | 0.20718 | -0.022 | -2.181
-10.5 | -0.425 | 0.20427 | -0.022 | -2.078
-10 | -0.396 | 0.17967 | -0.021 | -2.206
-9.5 | -0.369 | 0.17884 | -0.021 | -2.062
-9 | -0.341 | 0.16552 | -0.021 | -2.062
-8.5 | -0.314 | 0.16228 | -0.022 | -1.934
-8 | -0.286 | 0.14966 | -0.022 | -1.913
-7.5 | -0.258 | 0.12001 | -0.02 | -2.153
-7 | -0.303 | 0.08614 | -0.02 | -3.523
-6.5 | -0.338 | 0.06439 | -0.023 | -5.251
-6 | -0.315 | 0.05641 | -0.023 | -5.589
-5.5 | -0.277 | 0.05126 | -0.024 | -5.412
-5 | -0.232 | 0.04777 | -0.025 | -4.857
-4.5 | -0.182 | 0.04414 | -0.026 | -4.121
-4 | -0.129 | 0.04123 | -0.026 | -3.135
-3.5 | -0.075 | 0.03939 | -0.027 | -1.909
-3 | -0.02 | 0.03765 | -0.028 | -0.535
-2.5 | 0.036 | 0.03625 | -0.03 | 0.982
-2 | 0.092 | 0.03513 | -0.031 | 2.615
-1.5 | 0.148 | 0.03432 | -0.033 | 4.327
-1 | 0.254 | 0.01582 | -0.067 | 16.053
-0.5 | 0.324 | 0.01573 | -0.068 | 20.607
0 | 0.372 | 0.01648 | -0.068 | 22.579
0.5 | 0.438 | 0.01668 | -0.069 | 26.239
1 | 0.503 | 0.01697 | -0.07 | 29.647
1.5 | 0.569 | 0.01726 | -0.071 | 32.944
2 | 0.634 | 0.01762 | -0.073 | 35.977
2.5 | 0.699 | 0.01802 | -0.074 | 38.797
3 | 0.759 | 0.01849 | -0.075 | 41.065
3.5 | 0.821 | 0.01903 | -0.076 | 43.161
4 | 0.907 | 0.02365 | -0.08 | 38.373
4.5 | 0.967 | 0.02474 | -0.081 | 39.075
5 | 0.854 | 0.04067 | -0.038 | 21.001
5.5 | 0.896 | 0.04366 | -0.037 | 20.531
6 | 0.933 | 0.04751 | -0.036 | 19.631
6.5 | 0.96 | 0.05237 | -0.036 | 18.336
7 | 0.973 | 0.05782 | -0.034 | 16.832
7.5 | 0.961 | 0.06614 | -0.033 | 14.525
8 | 0.882 | 0.08527 | -0.032 | 10.344
8.5 | 0.618 | 0.14288 | -0.033 | 4.327
9 | 0.645 | 0.15907 | -0.033 | 4.055
9.5 | 0.673 | 0.18066 | -0.039 | 3.723
10 | 0.699 | 0.1834 | -0.039 | 3.813
10.5 | 0.726 | 0.17379 | -0.04 | 4.177
11 | 0.753 | 0.18171 | -0.041 | 4.141
11.5 | 0.78 | 0.21952 | -0.045 | 3.555
12 | 0.807 | 0.22282 | -0.046 | 3.621
12.5 | 0.833 | 0.22622 | -0.046 | 3.683
13 | 0.859 | 0.23208 | -0.047 | 3.703
13.5 | 0.886 | 0.22488 | -0.048 | 3.94
14 | 0.914 | 0.25226 | -0.052 | 3.623
14.5 | 0.94 | 0.24568 | -0.053 | 3.826
15 | 0.966 | 0.26884 | -0.053 | 3.593
15.5 | 0.995 | 0.29944 | -0.057 | 3.321
16 | 1.02 | 0.30197 | -0.058 | 3.379
16.5 | 1.046 | 0.30087 | -0.059 | 3.478
17 | 1.073 | 0.30929 | -0.06 | 3.468
17.5 | 1.101 | 0.31536 | -0.063 | 3.492
18 | 1.127 | 0.32415 | -0.064 | 3.476
18.5 | 1.152 | 0.32592 | -0.065 | 3.536
19 | 1.179 | 0.34209 | -0.066 | 3.445
19.5 | 1.207 | 0.34551 | -0.069 | 3.494
20 | 1.232 | 0.37064 | -0.069 | 3.325

## 16. Re 100k Mach 0.50 (2)
BIGFOIL.COM POLAR EXPORT
NACA66-414 a=0.6
NACA66-414 a=0.6 |  |  |  | Cl Max: | 0.9727 | at alpha= | 10 | deg
XFOIL ncrit=9 |  |  |  | L/D Max: | 25.0286 | at alpha= | 7.5 | deg
Re: | 100000 |  |  | Cd Min: | 0.18594 | at alpha= | 15 | deg
Mach: | 0.5 |  |  | Cl=0 at alpha= | 1.0877 | deg
|  |  |  | @ Cl=0.1, Cd= | 0.04362
|  |  |  | @ Cl=0.4, Cd= | 0.047688
|  |  |  | @ Cl=0.6, Cd= | 0.049198
alpha (deg) | Cl | Cd | Cm | Cl/Cd
-9 | -0.3589 | 0.11526 | -0.0706 | -3.1138
-8.5 | -0.351 | 0.10982 | -0.0665 | -3.1961
-8 | -0.3547 | 0.10472 | -0.0625 | -3.3871
-7.5 | -0.3794 | 0.10042 | -0.0581 | -3.7781
-7 | -0.4089 | 0.09636 | -0.0525 | -4.2435
-6 | -0.6216 | 0.09444 | -0.0175 | -6.582
-4 | -0.6782 | 0.05752 | -0.0117 | -11.7907
-3.5 | -0.6508 | 0.05014 | -0.0091 | -12.9797
-3 | -0.611 | 0.04482 | -0.0059 | -13.6323
-2.5 | -0.5666 | 0.0402 | -0.0034 | -14.0945
-2 | -0.5168 | 0.03756 | -0.0008 | -13.7593
-1.5 | -0.443 | 0.03583 | -0.0024 | -12.3639
-1 | -0.3687 | 0.03564 | -0.0042 | -10.3451
-0.5 | -0.3019 | 0.03576 | -0.0051 | -8.4424
0.5 | -0.0534 | 0.04061 | -0.0241 | -1.3149
1 | -0.0071 | 0.0414 | -0.0239 | -0.1715
1.5 | 0.0334 | 0.04236 | -0.0224 | 0.78848
2 | 0.0789 | 0.04348 | -0.0215 | 1.8146
2.5 | 0.1976 | 0.04427 | -0.0291 | 4.4635
3 | 0.2321 | 0.04468 | -0.0253 | 5.1947
3.5 | 0.2737 | 0.04538 | -0.0228 | 6.0313
4 | 0.3296 | 0.04634 | -0.0224 | 7.1126
4.5 | 0.3759 | 0.04732 | -0.0209 | 7.9438
5.5 | 0.4899 | 0.04906 | -0.02 | 9.9857
6 | 0.5491 | 0.04958 | -0.0193 | 11.075
6.5 | 0.6304 | 0.04897 | -0.0196 | 12.8732
7.5 | 0.8312 | 0.03321 | -0.0055 | 25.0286
8 | 0.8023 | 0.03803 | 0.0044 | 21.0965
8.5 | 0.814 | 0.04191 | 0.0097 | 19.4226
9 | 0.8737 | 0.04361 | 0.0138 | 20.0344
9.5 | 0.9528 | 0.04731 | 0.0159 | 20.1395
10 | 0.9727 | 0.05337 | 0.0194 | 18.2256
10.5 | 0.966 | 0.06056 | 0.0226 | 15.9511
11 | 0.9416 | 0.06923 | 0.0242 | 13.601
11.5 | 0.9042 | 0.07986 | 0.0229 | 11.3223
12 | 0.8587 | 0.09329 | 0.0175 | 9.2046
12.5 | 0.812 | 0.1104 | 0.0071 | 7.3551
13 | 0.786 | 0.12784 | -0.0037 | 6.1483
13.5 | 0.7836 | 0.14083 | -0.0102 | 5.5642
14.5 | 0.7809 | 0.17812 | -0.0311 | 4.3841
15 | 0.7855 | 0.18594 | -0.0364 | 4.2245

## 17. Re 250k Mach 0.00 (1)
BIGFOIL.COM POLAR EXPORT
NACA66-414 a=0.6
NACA66-414 a=0.6 |  |  |  | Cl Max: | 1.104 | at alpha= | 11.5 | deg
JavaFoil+Calcfoil stall+Eppler ext transition |  |  |  | L/D Max: | 68.004 | at alpha= | 4 | deg
Re: | 250000 |  |  | Cd Min: | 0.00884 | at alpha= | -0.5 | deg
Mach: | 0 |  |  | Cl=0 at alpha= | -2.8167 | deg
|  |  |  | @ Cl=0.1, Cd= | 0.011357
|  |  |  | @ Cl=0.4, Cd= | 0.0098616
|  |  |  | @ Cl=0.6, Cd= | 0.010521
alpha (deg) | Cl | Cd | Cm | Cl/Cd
-18.5 | -0.54 | 0.22683 | -0.011 | -2.378
-18 | -0.56 | 0.21136 | -0.011 | -2.647
-17.5 | -0.579 | 0.19779 | -0.012 | -2.929
-17 | -0.598 | 0.18653 | -0.012 | -3.208
-16.5 | -0.617 | 0.17554 | -0.012 | -3.513
-16 | -0.634 | 0.16316 | -0.013 | -3.884
-15.5 | -0.649 | 0.15126 | -0.013 | -4.29
-15 | -0.662 | 0.14448 | -0.014 | -4.585
-14.5 | -0.674 | 0.13444 | -0.014 | -5.01
-14 | -0.682 | 0.12641 | -0.014 | -5.392
-13.5 | -0.687 | 0.1161 | -0.015 | -5.914
-13 | -0.682 | 0.11105 | -0.015 | -6.14
-12.5 | -0.673 | 0.10179 | -0.016 | -6.613
-12 | -0.661 | 0.09654 | -0.016 | -6.85
-11.5 | -0.647 | 0.0903 | -0.017 | -7.161
-11 | -0.629 | 0.08469 | -0.017 | -7.423
-10.5 | -0.608 | 0.07735 | -0.018 | -7.856
-10 | -0.584 | 0.07236 | -0.018 | -8.065
-9.5 | -0.557 | 0.06821 | -0.019 | -8.16
-9 | -0.527 | 0.06393 | -0.019 | -8.238
-8.5 | -0.494 | 0.05974 | -0.02 | -8.269
-8 | -0.459 | 0.05607 | -0.02 | -8.181
-7.5 | -0.421 | 0.05244 | -0.021 | -8.036
-7 | -0.382 | 0.0493 | -0.021 | -7.746
-6.5 | -0.341 | 0.04617 | -0.022 | -7.376
-6 | -0.297 | 0.04386 | -0.022 | -6.783
-5.5 | -0.253 | 0.0415 | -0.023 | -6.099
-5 | -0.208 | 0.03917 | -0.024 | -5.299
-4.5 | -0.161 | 0.03733 | -0.024 | -4.312
-4 | -0.114 | 0.03553 | -0.026 | -3.201
-3.5 | -0.066 | 0.03399 | -0.027 | -1.938
-3 | -0.022 | 0.01171 | -0.057 | -1.863
-2.5 | 0.038 | 0.01153 | -0.058 | 3.334
-2 | 0.099 | 0.01136 | -0.059 | 8.716
-1.5 | 0.16 | 0.01118 | -0.059 | 14.291
-1 | 0.221 | 0.01135 | -0.06 | 19.463
-0.5 | 0.281 | 0.00884 | -0.061 | 31.828
0 | 0.33 | 0.0097 | -0.062 | 34.007
0.5 | 0.388 | 0.00983 | -0.063 | 39.439
1 | 0.445 | 0.00998 | -0.064 | 44.635
1.5 | 0.503 | 0.01018 | -0.065 | 49.373
2 | 0.56 | 0.01036 | -0.065 | 54.04
2.5 | 0.617 | 0.01059 | -0.066 | 58.233
3 | 0.67 | 0.01085 | -0.067 | 61.751
3.5 | 0.725 | 0.01114 | -0.068 | 65.072
4 | 0.78 | 0.01146 | -0.069 | 68.004
4.5 | 0.853 | 0.01689 | -0.072 | 50.515
5 | 0.906 | 0.01751 | -0.073 | 51.776
5.5 | 0.958 | 0.01824 | -0.074 | 52.535
6 | 1.008 | 0.01902 | -0.075 | 53.011
6.5 | 1.056 | 0.01981 | -0.075 | 53.304
7 | 1.102 | 0.02065 | -0.076 | 53.363
7.5 | 0.953 | 0.04813 | -0.038 | 19.798
8 | 0.985 | 0.0517 | -0.035 | 19.061
8.5 | 1.015 | 0.0551 | -0.035 | 18.417
9 | 1.04 | 0.05922 | -0.034 | 17.557
9.5 | 1.061 | 0.0639 | -0.035 | 16.607
10 | 1.079 | 0.06806 | -0.035 | 15.848
10.5 | 1.091 | 0.07282 | -0.034 | 14.988
11 | 1.1 | 0.07797 | -0.034 | 14.11
11.5 | 1.104 | 0.08327 | -0.033 | 13.261
12 | 1.101 | 0.09019 | -0.034 | 12.208
12.5 | 1.091 | 0.09508 | -0.034 | 11.47
13 | 1.075 | 0.1022 | -0.034 | 10.523
13.5 | 1.056 | 0.11121 | -0.034 | 9.495
14 | 1.033 | 0.11763 | -0.034 | 8.78
14.5 | 1.006 | 0.12893 | -0.034 | 7.804
15 | 0.977 | 0.13532 | -0.033 | 7.218
15.5 | 0.946 | 0.1468 | -0.034 | 6.442
16 | 0.913 | 0.15548 | -0.034 | 5.87
16.5 | 0.879 | 0.16673 | -0.034 | 5.27

## 18. Re 250k Mach 0.00 (2)
BIGFOIL.COM POLAR EXPORT
NACA66-414 a=0.6
NACA66-414 a=0.6 |  |  |  | Cl Max: | 1.1837 | at alpha= | 12.5 | deg
XFOIL ncrit=9 |  |  |  | L/D Max: | 75.0342 | at alpha= | 6 | deg
Re: | 250000 |  |  | Cd Min: | 0.21859 | at alpha= | -20 | deg
Mach: | 0 |  |  | Cl=0 at alpha= | -1.4162 | deg
|  |  |  | @ Cl=0.1, Cd= | 0.022322
|  |  |  | @ Cl=0.4, Cd= | 0.024459
|  |  |  | @ Cl=0.6, Cd= | 0.024712
alpha (deg) | Cl | Cd | Cm | Cl/Cd
-20 | -0.5086 | 0.21859 | -0.013 | -2.3267
-19.5 | -0.4907 | 0.21259 | -0.0169 | -2.3082
-19 | -0.4735 | 0.2063 | -0.0212 | -2.2952
-18.5 | -0.4649 | 0.20093 | -0.028 | -2.3137
-18 | -0.4501 | 0.19289 | -0.0324 | -2.3335
-17.5 | -0.4251 | 0.1856 | -0.0346 | -2.2904
-17 | -0.407 | 0.17919 | -0.0387 | -2.2713
-16.5 | -0.3923 | 0.17242 | -0.0442 | -2.2753
-16 | -0.3952 | 0.16665 | -0.053 | -2.3714
-15.5 | -0.3578 | 0.15655 | -0.0562 | -2.2855
-15 | -0.3293 | 0.149 | -0.0629 | -2.2101
-14.5 | -0.3104 | 0.14114 | -0.0701 | -2.1992
-14 | -0.3139 | 0.13347 | -0.0789 | -2.3518
-13.5 | -0.3023 | 0.12448 | -0.0804 | -2.4285
-13 | -0.2835 | 0.11901 | -0.081 | -2.3822
-12.5 | -0.2744 | 0.11299 | -0.0829 | -2.4285
-12 | -0.2712 | 0.10585 | -0.0867 | -2.5621
-11.5 | -0.2948 | 0.0958 | -0.0967 | -3.0772
-11 | -0.2953 | 0.08625 | -0.0988 | -3.4238
-10.5 | -0.2834 | 0.08121 | -0.099 | -3.4897
-10 | -0.2926 | 0.07216 | -0.1056 | -4.0549
-9.5 | -0.3293 | 0.0634 | -0.1093 | -5.194
-9 | -0.3602 | 0.05771 | -0.107 | -6.2416
-8.5 | -0.3909 | 0.05638 | -0.0996 | -6.9333
-8 | -0.377 | 0.04661 | -0.0997 | -8.0884
-7.5 | -0.3531 | 0.04313 | -0.0977 | -8.1869
-7 | -0.3354 | 0.03903 | -0.0943 | -8.5934
-6.5 | -0.3091 | 0.03606 | -0.0911 | -8.5718
-6 | -0.2688 | 0.02832 | -0.0858 | -9.4915
-5.5 | -0.2269 | 0.02622 | -0.0841 | -8.6537
-5 | -0.1792 | 0.02425 | -0.0831 | -7.3897
-4.5 | -0.1284 | 0.02187 | -0.0827 | -5.8711
-4 | -0.0815 | 0.0209 | -0.0815 | -3.8995
-3.5 | -0.0728 | 0.02184 | -0.0749 | -3.3333
-3 | -0.042 | 0.02161 | -0.0711 | -1.9435
-2.5 | 0.0052 | 0.02102 | -0.0699 | 0.24738
-2 | -0.0158 | 0.02259 | -0.0578 | -0.69942
-1.5 | -0.0059 | 0.02015 | -0.0492 | -0.2928
-1 | 0.0293 | 0.021 | -0.0435 | 1.3952
1 | 0.2042 | 0.02427 | -0.0339 | 8.4137
1.5 | 0.2904 | 0.02421 | -0.0402 | 11.995
3.5 | 0.5681 | 0.02484 | -0.0555 | 22.8704
4 | 0.6456 | 0.02453 | -0.0601 | 26.3188
4.5 | 0.7664 | 0.02066 | -0.0678 | 37.0958
5 | 0.874 | 0.01539 | -0.0724 | 56.7901
5.5 | 0.9566 | 0.01306 | -0.0761 | 73.2466
6 | 0.9867 | 0.01315 | -0.0715 | 75.0342
6.5 | 0.9241 | 0.01345 | -0.0501 | 68.7063
7 | 0.8749 | 0.01623 | -0.034 | 53.9063
7.5 | 0.8366 | 0.02084 | -0.0225 | 40.144
8 | 0.8473 | 0.0235 | -0.0175 | 36.0553
8.5 | 0.8704 | 0.0255 | -0.0142 | 34.1333
9 | 0.8893 | 0.02795 | -0.0105 | 31.8175
9.5 | 0.9181 | 0.02994 | -0.0079 | 30.6647
10 | 0.9517 | 0.03198 | -0.0058 | 29.7592
10.5 | 1.0082 | 0.0341 | -0.0056 | 29.566
11 | 1.0668 | 0.03647 | -0.0058 | 29.2514
11.5 | 1.1141 | 0.03927 | -0.0055 | 28.3703
12 | 1.1721 | 0.04424 | -0.0066 | 26.4941
12.5 | 1.1837 | 0.05123 | -0.0032 | 23.1056
13 | 1.1739 | 0.0568 | 0.002 | 20.6673
13.5 | 1.1763 | 0.06512 | 0.0049 | 18.0636
14.5 | 0.936 | 0.10434 | 0.0095 | 8.9707
15 | 0.8867 | 0.12067 | 0.0013 | 7.3481
15.5 | 0.8118 | 0.15219 | -0.0202 | 5.3341
16 | 0.8106 | 0.16293 | -0.0259 | 4.9751
16.5 | 0.8318 | 0.16649 | -0.0259 | 4.9961
17 | 0.8163 | 0.18287 | -0.0356 | 4.4638
17.5 | 0.8179 | 0.19333 | -0.0425 | 4.2306

## 19. Re 250k Mach 0.10 (1)
BIGFOIL.COM POLAR EXPORT
NACA66-414 a=0.6
NACA66-414 a=0.6 |  |  |  | Cl Max: | 1.097 | at alpha= | 11.5 | deg
JavaFoil+Calcfoil stall+Eppler ext transition |  |  |  | L/D Max: | 67.75 | at alpha= | 4 | deg
Re: | 250000 |  |  | Cd Min: | 0.00884 | at alpha= | -0.5 | deg
Mach: | 0.1 |  |  | Cl=0 at alpha= | -2.8421 | deg
|  |  |  | @ Cl=0.1, Cd= | 0.011347
|  |  |  | @ Cl=0.4, Cd= | 0.0098951
|  |  |  | @ Cl=0.6, Cd= | 0.010587
alpha (deg) | Cl | Cd | Cm | Cl/Cd
-18.5 | -0.49 | 0.2413 | -0.01 | -2.032
-18 | -0.513 | 0.22238 | -0.011 | -2.308
-17.5 | -0.536 | 0.20863 | -0.011 | -2.569
-17 | -0.558 | 0.19979 | -0.012 | -2.795
-16.5 | -0.58 | 0.1835 | -0.012 | -3.161
-16 | -0.601 | 0.16943 | -0.013 | -3.544
-15.5 | -0.62 | 0.15792 | -0.013 | -3.923
-15 | -0.636 | 0.14942 | -0.013 | -4.259
-14.5 | -0.651 | 0.13701 | -0.014 | -4.752
-14 | -0.663 | 0.12901 | -0.014 | -5.136
-13.5 | -0.671 | 0.11892 | -0.015 | -5.641
-13 | -0.669 | 0.11291 | -0.016 | -5.923
-12.5 | -0.662 | 0.1032 | -0.016 | -6.417
-12 | -0.653 | 0.09792 | -0.017 | -6.667
-11.5 | -0.64 | 0.0919 | -0.017 | -6.963
-11 | -0.624 | 0.08607 | -0.017 | -7.247
-10.5 | -0.604 | 0.07804 | -0.018 | -7.741
-10 | -0.581 | 0.07398 | -0.018 | -7.858
-9.5 | -0.555 | 0.06852 | -0.019 | -8.105
-9 | -0.526 | 0.06324 | -0.019 | -8.321
-8.5 | -0.494 | 0.05932 | -0.02 | -8.331
-8 | -0.459 | 0.05659 | -0.02 | -8.117
-7.5 | -0.422 | 0.0527 | -0.021 | -8.013
-7 | -0.383 | 0.0494 | -0.021 | -7.753
-6.5 | -0.342 | 0.04639 | -0.022 | -7.365
-6 | -0.299 | 0.04388 | -0.022 | -6.805
-5.5 | -0.254 | 0.04152 | -0.023 | -6.121
-5 | -0.209 | 0.03919 | -0.024 | -5.321
-4.5 | -0.162 | 0.03736 | -0.024 | -4.328
-4 | -0.114 | 0.03557 | -0.026 | -3.212
-3.5 | -0.066 | 0.03397 | -0.027 | -1.949
-3 | -0.018 | 0.03273 | -0.028 | -0.54
-2.5 | 0.039 | 0.01153 | -0.058 | 3.351
-2 | 0.099 | 0.01135 | -0.059 | 8.763
-1.5 | 0.161 | 0.01118 | -0.06 | 14.362
-1 | 0.222 | 0.01135 | -0.061 | 19.573
-0.5 | 0.283 | 0.00884 | -0.061 | 31.991
0 | 0.332 | 0.00974 | -0.062 | 34.044
0.5 | 0.39 | 0.00986 | -0.063 | 39.499
1 | 0.447 | 0.01006 | -0.064 | 44.453
1.5 | 0.505 | 0.01023 | -0.065 | 49.374
2 | 0.562 | 0.01042 | -0.066 | 53.953
2.5 | 0.619 | 0.01067 | -0.067 | 58.045
3 | 0.673 | 0.01091 | -0.067 | 61.727
3.5 | 0.728 | 0.0112 | -0.068 | 65.017
4 | 0.783 | 0.01156 | -0.069 | 67.75
4.5 | 0.857 | 0.01701 | -0.072 | 50.369
5 | 0.91 | 0.01765 | -0.073 | 51.575
5.5 | 0.962 | 0.01836 | -0.074 | 52.407
6 | 1.012 | 0.01914 | -0.075 | 52.889
6.5 | 1.06 | 0.01994 | -0.076 | 53.178
7 | 0.92 | 0.04538 | -0.037 | 20.263
7.5 | 0.956 | 0.04837 | -0.037 | 19.758
8 | 0.99 | 0.05158 | -0.038 | 19.189
8.5 | 1.017 | 0.05577 | -0.036 | 18.239
9 | 1.041 | 0.05944 | -0.034 | 17.513
9.5 | 1.061 | 0.06436 | -0.034 | 16.493
10 | 1.077 | 0.06846 | -0.035 | 15.738
10.5 | 1.088 | 0.07302 | -0.033 | 14.904
11 | 1.095 | 0.07816 | -0.033 | 14.009
11.5 | 1.097 | 0.08477 | -0.033 | 12.937
12 | 1.09 | 0.09023 | -0.033 | 12.083
12.5 | 1.077 | 0.09773 | -0.034 | 11.018
13 | 1.058 | 0.10476 | -0.035 | 10.095
13.5 | 1.034 | 0.1118 | -0.033 | 9.245
14 | 1.006 | 0.11923 | -0.034 | 8.437
14.5 | 0.975 | 0.12802 | -0.034 | 7.616
15 | 0.941 | 0.14049 | -0.034 | 6.698
15.5 | 0.905 | 0.14972 | -0.034 | 6.045
16 | 0.867 | 0.16422 | -0.033 | 5.282
16.5 | 0.829 | 0.17145 | -0.034 | 4.836

## 20. Re 250k Mach 0.10 (2)
BIGFOIL.COM POLAR EXPORT
NACA66-414 a=0.6
NACA66-414 a=0.6 |  |  |  | Cl Max: | 1.1737 | at alpha= | 12.5 | deg
XFOIL ncrit=9 |  |  |  | L/D Max: | 74.0316 | at alpha= | 6 | deg
Re: | 250000 |  |  | Cd Min: | 0.2192 | at alpha= | -20 | deg
Mach: | 0.1 |  |  | Cl=0 at alpha= | -1.4452 | deg
|  |  |  | @ Cl=0.1, Cd= | 0.023076
|  |  |  | @ Cl=0.4, Cd= | 0.024949
|  |  |  | @ Cl=0.6, Cd= | 0.022335
alpha (deg) | Cl | Cd | Cm | Cl/Cd
-20 | -0.509 | 0.2192 | -0.0131 | -2.3221
-19.5 | -0.491 | 0.21315 | -0.0171 | -2.3035
-19 | -0.4735 | 0.2068 | -0.0214 | -2.2897
-18.5 | -0.465 | 0.20154 | -0.0283 | -2.3072
-18 | -0.4484 | 0.19322 | -0.0324 | -2.3207
-17.5 | -0.4241 | 0.18606 | -0.0349 | -2.2794
-17 | -0.4058 | 0.1796 | -0.0392 | -2.2595
-16.5 | -0.3915 | 0.17287 | -0.045 | -2.2647
-15.5 | -0.3534 | 0.1568 | -0.0572 | -2.2538
-15 | -0.3256 | 0.14924 | -0.0638 | -2.1817
-14.5 | -0.3087 | 0.14154 | -0.0709 | -2.181
-14 | -0.3126 | 0.13411 | -0.0792 | -2.3309
-13.5 | -0.299 | 0.12528 | -0.0802 | -2.3867
-13 | -0.2808 | 0.11972 | -0.081 | -2.3455
-12.5 | -0.2715 | 0.11359 | -0.0831 | -2.3902
-12 | -0.2692 | 0.10641 | -0.0871 | -2.5298
-11.5 | -0.2914 | 0.09662 | -0.097 | -3.0159
-11 | -0.2856 | 0.08802 | -0.0976 | -3.2447
-10.5 | -0.2749 | 0.08268 | -0.0984 | -3.3249
-10 | -0.2795 | 0.07442 | -0.1039 | -3.7557
-9.5 | -0.3165 | 0.06445 | -0.1098 | -4.9108
-9 | -0.3519 | 0.0584 | -0.1082 | -6.0257
-8.5 | -0.3877 | 0.0571 | -0.1006 | -6.7898
-8 | -0.3718 | 0.04725 | -0.1011 | -7.8688
-7.5 | -0.3503 | 0.04369 | -0.0989 | -8.0179
-7 | -0.3339 | 0.03949 | -0.0953 | -8.4553
-6.5 | -0.3089 | 0.03646 | -0.092 | -8.4723
-6 | -0.2704 | 0.02886 | -0.0865 | -9.3694
-5.5 | -0.2286 | 0.02643 | -0.0847 | -8.6493
-5 | -0.181 | 0.02456 | -0.0835 | -7.3697
-4.5 | -0.1293 | 0.02206 | -0.0832 | -5.8613
-4 | -0.0818 | 0.02104 | -0.082 | -3.8878
-3.5 | -0.0759 | 0.02206 | -0.075 | -3.4406
-3 | -0.0424 | 0.02177 | -0.0715 | -1.9476
-2.5 | 0.0057 | 0.02112 | -0.0704 | 0.26989
-2 | -0.0181 | 0.02276 | -0.0577 | -0.79525
-1.5 | -0.0047 | 0.02019 | -0.0498 | -0.23279
-1 | 0.0382 | 0.02096 | -0.0451 | 1.8225
0 | 0.0822 | 0.023 | -0.029 | 3.5739
0.5 | 0.1779 | 0.02341 | -0.0367 | 7.5993
2 | 0.336 | 0.02513 | -0.0407 | 13.3705
2.5 | 0.4244 | 0.02488 | -0.0471 | 17.0579
3 | 0.5131 | 0.02451 | -0.0533 | 20.9343
5 | 0.8771 | 0.0154 | -0.0723 | 56.9545
5.5 | 0.9569 | 0.01328 | -0.0755 | 72.0557
6 | 0.9824 | 0.01327 | -0.0699 | 74.0317
6.5 | 0.9193 | 0.01356 | -0.0483 | 67.795
7 | 0.8709 | 0.0166 | -0.0327 | 52.4639
8 | 0.8461 | 0.02385 | -0.0167 | 35.4759
8.5 | 0.8695 | 0.02586 | -0.0134 | 33.6234
9 | 0.8888 | 0.02832 | -0.0097 | 31.3842
9.5 | 0.9179 | 0.03033 | -0.007 | 30.2638
10 | 0.9532 | 0.03241 | -0.0051 | 29.4107
10.5 | 1.0114 | 0.03454 | -0.0048 | 29.282
11 | 1.0699 | 0.03706 | -0.005 | 28.8694
11.5 | 1.1168 | 0.04009 | -0.0046 | 27.8573
12 | 1.169 | 0.04536 | -0.005 | 25.7716
12.5 | 1.1737 | 0.05249 | -0.001 | 22.3604
13 | 1.1598 | 0.05814 | 0.0042 | 19.9484
13.5 | 1.1565 | 0.06682 | 0.0071 | 17.3077
15.5 | 0.8091 | 0.15389 | -0.021 | 5.2577
16 | 0.8078 | 0.16484 | -0.027 | 4.9005
16.5 | 0.8281 | 0.16894 | -0.0274 | 4.9017
17 | 0.8199 | 0.18302 | -0.035 | 4.4798
17.5 | 0.818 | 0.1946 | -0.0432 | 4.2035

## 21. Re 250k Mach 0.25 (1)
BIGFOIL.COM POLAR EXPORT
NACA66-414 a=0.6
NACA66-414 a=0.6 |  |  |  | Cl Max: | 1.082 | at alpha= | 6.5 | deg
JavaFoil+Calcfoil stall+Eppler ext transition |  |  |  | L/D Max: | 67.894 | at alpha= | 4 | deg
Re: | 250000 |  |  | Cd Min: | 0.00878 | at alpha= | -0.5 | deg
Mach: | 0.25 |  |  | Cl=0 at alpha= | -2.8448 | deg
|  |  |  | @ Cl=0.1, Cd= | 0.011477
|  |  |  | @ Cl=0.4, Cd= | 0.010123
|  |  |  | @ Cl=0.6, Cd= | 0.010756
alpha (deg) | Cl | Cd | Cm | Cl/Cd
-16.5 | -0.213 | 0.25137 | -0.014 | -0.849
-16 | -0.284 | 0.23046 | -0.014 | -1.234
-15.5 | -0.344 | 0.23978 | -0.013 | -1.436
-15 | -0.399 | 0.20292 | -0.013 | -1.967
-14.5 | -0.449 | 0.18084 | -0.014 | -2.481
-14 | -0.493 | 0.16437 | -0.014 | -3
-13.5 | -0.532 | 0.14751 | -0.014 | -3.606
-13 | -0.553 | 0.13149 | -0.015 | -4.209
-12.5 | -0.568 | 0.11979 | -0.016 | -4.742
-12 | -0.577 | 0.10968 | -0.016 | -5.264
-11.5 | -0.581 | 0.10097 | -0.016 | -5.753
-11 | -0.579 | 0.09275 | -0.018 | -6.246
-10.5 | -0.572 | 0.08422 | -0.018 | -6.79
-10 | -0.559 | 0.07873 | -0.019 | -7.103
-9.5 | -0.541 | 0.07137 | -0.019 | -7.587
-9 | -0.519 | 0.06743 | -0.02 | -7.695
-8.5 | -0.492 | 0.06205 | -0.02 | -7.926
-8 | -0.461 | 0.05789 | -0.021 | -7.956
-7.5 | -0.426 | 0.05405 | -0.021 | -7.88
-7 | -0.388 | 0.05032 | -0.022 | -7.711
-6.5 | -0.347 | 0.04709 | -0.022 | -7.378
-6 | -0.305 | 0.04459 | -0.022 | -6.829
-5.5 | -0.26 | 0.04207 | -0.023 | -6.173
-5 | -0.213 | 0.03975 | -0.024 | -5.369
-4.5 | -0.166 | 0.03764 | -0.025 | -4.403
-4 | -0.117 | 0.0359 | -0.026 | -3.262
-3.5 | -0.068 | 0.03426 | -0.027 | -1.983
-3 | -0.018 | 0.03292 | -0.029 | -0.551
-2.5 | 0.04 | 0.0117 | -0.059 | 3.39
-2 | 0.102 | 0.01147 | -0.06 | 8.906
-1.5 | 0.165 | 0.0113 | -0.061 | 14.587
-1 | 0.228 | 0.01114 | -0.062 | 20.492
-0.5 | 0.29 | 0.00878 | -0.063 | 33.061
0 | 0.34 | 0.00993 | -0.064 | 34.258
0.5 | 0.399 | 0.01012 | -0.065 | 39.492
1 | 0.459 | 0.01029 | -0.066 | 44.593
1.5 | 0.518 | 0.01046 | -0.067 | 49.525
2 | 0.577 | 0.01067 | -0.067 | 54.036
2.5 | 0.636 | 0.01089 | -0.068 | 58.361
3 | 0.691 | 0.01118 | -0.069 | 61.787
3.5 | 0.747 | 0.01151 | -0.07 | 64.94
4 | 0.803 | 0.01183 | -0.071 | 67.894
4.5 | 0.878 | 0.01755 | -0.074 | 50.061
5 | 0.933 | 0.01823 | -0.075 | 51.155
5.5 | 0.985 | 0.01906 | -0.076 | 51.686
6 | 1.035 | 0.01992 | -0.077 | 51.956
6.5 | 1.082 | 0.0207 | -0.078 | 52.277
7 | 0.938 | 0.04596 | -0.038 | 20.407
7.5 | 0.971 | 0.04946 | -0.036 | 19.637
8 | 1.002 | 0.05309 | -0.036 | 18.88
8.5 | 1.026 | 0.05751 | -0.035 | 17.844
9 | 1.044 | 0.06188 | -0.035 | 16.874
9.5 | 1.056 | 0.06569 | -0.034 | 16.071
10 | 1.06 | 0.07175 | -0.034 | 14.779
10.5 | 1.058 | 0.07762 | -0.034 | 13.629
11 | 1.048 | 0.08339 | -0.033 | 12.562
11.5 | 1.03 | 0.0903 | -0.033 | 11.401

## 22. Re 250k Mach 0.25 (2)
BIGFOIL.COM POLAR EXPORT
NACA66-414 a=0.6
NACA66-414 a=0.6 |  |  |  | Cl Max: | 1.1255 | at alpha= | 12 | deg
XFOIL ncrit=9 |  |  |  | L/D Max: | 70.7897 | at alpha= | 6 | deg
Re: | 250000 |  |  | Cd Min: | 0.17289 | at alpha= | 17 | deg
Mach: | 0.25 |  |  | Cl=0 at alpha= | -1.1605 | deg
|  |  |  | @ Cl=0.1, Cd= | 0.024333
|  |  |  | @ Cl=0.4, Cd= | 0.026095
|  |  |  | @ Cl=0.6, Cd= | 0.024677
alpha (deg) | Cl | Cd | Cm | Cl/Cd
-11.5 | -0.2735 | 0.09934 | -0.0968 | -2.7532
-11 | -0.2513 | 0.09414 | -0.0955 | -2.6694
-10.5 | -0.2417 | 0.08784 | -0.0983 | -2.7516
-10 | -0.2448 | 0.08001 | -0.103 | -3.0596
-9.5 | -0.3004 | 0.06812 | -0.115 | -4.4099
-9 | -0.3474 | 0.06428 | -0.1111 | -5.4045
-8.5 | -0.3539 | 0.05518 | -0.1097 | -6.4136
-8 | -0.3377 | 0.0507 | -0.1087 | -6.6607
-7 | -0.3222 | 0.04202 | -0.1013 | -7.6678
-6.5 | -0.3064 | 0.03887 | -0.0974 | -7.8827
-6 | -0.2788 | 0.03153 | -0.0902 | -8.8424
-5.5 | -0.2367 | 0.02773 | -0.0881 | -8.5359
-5 | -0.1892 | 0.02606 | -0.0863 | -7.2602
-4.5 | -0.1348 | 0.02324 | -0.0859 | -5.8003
-4 | -0.1245 | 0.02353 | -0.0793 | -5.2911
-3.5 | -0.0869 | 0.02304 | -0.0762 | -3.7717
-3 | -0.0425 | 0.02248 | -0.074 | -1.8906
-2.5 | -0.0689 | 0.02375 | -0.0605 | -2.9011
-2 | -0.0217 | 0.02335 | -0.0591 | -0.92934
0 | 0.03 | 0.02375 | -0.0225 | 1.2632
0.5 | 0.1225 | 0.02452 | -0.0281 | 4.9959
1 | 0.2048 | 0.02449 | -0.033 | 8.3626
2.5 | 0.4006 | 0.0261 | -0.0431 | 15.3487
3 | 0.488 | 0.02571 | -0.0486 | 18.9809
3.5 | 0.5798 | 0.02497 | -0.0544 | 23.2199
4.5 | 0.7613 | 0.02234 | -0.0651 | 34.0779
5 | 0.8867 | 0.01604 | -0.0707 | 55.2805
5.5 | 0.9612 | 0.01408 | -0.0725 | 68.267
6 | 0.9592 | 0.01355 | -0.0607 | 70.7897
6.5 | 0.8991 | 0.01462 | -0.0407 | 61.4979
7 | 0.8527 | 0.01857 | -0.0267 | 45.9181
7.5 | 0.8256 | 0.02307 | -0.0171 | 35.7867
8 | 0.8422 | 0.02557 | -0.0127 | 32.937
8.5 | 0.8651 | 0.02779 | -0.0092 | 31.1299
9 | 0.8863 | 0.03034 | -0.0055 | 29.2123
9.5 | 0.919 | 0.03245 | -0.0028 | 28.3205
10 | 0.9723 | 0.0348 | -0.0016 | 27.9397
10.5 | 1.0278 | 0.03719 | -0.0008 | 27.6365
11 | 1.0765 | 0.04063 | 0.0004 | 26.4952
11.5 | 1.1093 | 0.045 | 0.0025 | 24.6511
12 | 1.1255 | 0.05057 | 0.0056 | 22.2563
12.5 | 1.1213 | 0.05799 | 0.009 | 19.3361
13 | 1.0902 | 0.06656 | 0.0128 | 16.3792
13.5 | 1.0618 | 0.07472 | 0.015 | 14.2104
14 | 1.0288 | 0.08254 | 0.0156 | 12.4643
14.5 | 0.8074 | 0.13902 | -0.0133 | 5.8078
15 | 0.8059 | 0.14972 | -0.0187 | 5.3827
15.5 | 0.6273 | 0.15123 | -0.0231 | 4.148
16 | 0.6487 | 0.15486 | -0.0233 | 4.1889
16.5 | 0.627 | 0.16671 | -0.032 | 3.761
17 | 0.635 | 0.17289 | -0.0354 | 3.6729

## 23. Re 250k Mach 0.50 (1)
BIGFOIL.COM POLAR EXPORT
NACA66-414 a=0.6
NACA66-414 a=0.6 |  |  |  | Cl Max: | 1.233 | at alpha= | 20 | deg
JavaFoil+Calcfoil stall+Eppler ext transition |  |  |  | L/D Max: | 64.265 | at alpha= | 3.5 | deg
Re: | 250000 |  |  | Cd Min: | 0.01097 | at alpha= | 1 | deg
Mach: | 0.5 |  |  | Cl=0 at alpha= | -2.8214 | deg
|  |  |  | @ Cl=0.1, Cd= | 0.015951
|  |  |  | @ Cl=0.4, Cd= | 0.011063
|  |  |  | @ Cl=0.6, Cd= | 0.01149
alpha (deg) | Cl | Cd | Cm | Cl/Cd
-20 | -0.945 | 0.2555 | -0.017 | -3.7
-19.5 | -0.916 | 0.25537 | -0.017 | -3.587
-19 | -0.889 | 0.25274 | -0.017 | -3.518
-18.5 | -0.862 | 0.24504 | -0.018 | -3.519
-18 | -0.836 | 0.23946 | -0.018 | -3.489
-17.5 | -0.809 | 0.22468 | -0.019 | -3.6
-17 | -0.782 | 0.21565 | -0.019 | -3.626
-16.5 | -0.753 | 0.21773 | -0.019 | -3.457
-16 | -0.726 | 0.21354 | -0.019 | -3.398
-15.5 | -0.699 | 0.2003 | -0.02 | -3.489
-15 | -0.672 | 0.18892 | -0.02 | -3.556
-14.5 | -0.645 | 0.18458 | -0.021 | -3.492
-14 | -0.617 | 0.18062 | -0.021 | -3.417
-13.5 | -0.589 | 0.17714 | -0.02 | -3.323
-13 | -0.561 | 0.17296 | -0.02 | -3.245
-12.5 | -0.534 | 0.16945 | -0.021 | -3.152
-12 | -0.507 | 0.16428 | -0.021 | -3.085
-11.5 | -0.479 | 0.16055 | -0.022 | -2.986
-11 | -0.452 | 0.15639 | -0.022 | -2.89
-10.5 | -0.425 | 0.15344 | -0.023 | -2.767
-10 | -0.396 | 0.13351 | -0.021 | -2.968
-9.5 | -0.369 | 0.1362 | -0.021 | -2.708
-9 | -0.341 | 0.12395 | -0.022 | -2.754
-8.5 | -0.314 | 0.12107 | -0.022 | -2.592
-8 | -0.286 | 0.10964 | -0.023 | -2.611
-7.5 | -0.258 | 0.09428 | -0.021 | -2.741
-7 | -0.303 | 0.06935 | -0.021 | -4.376
-6.5 | -0.338 | 0.0546 | -0.024 | -6.194
-6 | -0.315 | 0.04904 | -0.024 | -6.43
-5.5 | -0.277 | 0.04503 | -0.025 | -6.161
-5 | -0.232 | 0.04228 | -0.026 | -5.489
-4.5 | -0.182 | 0.03937 | -0.027 | -4.622
-4 | -0.129 | 0.03711 | -0.028 | -3.484
-3.5 | -0.075 | 0.03544 | -0.028 | -2.122
-3 | -0.02 | 0.03388 | -0.031 | -0.595
-2.5 | 0.036 | 0.03255 | -0.032 | 1.096
-2 | 0.114 | 0.01232 | -0.067 | 9.223
-1.5 | 0.184 | 0.01115 | -0.068 | 16.464
-1 | 0.255 | 0.01139 | -0.069 | 22.352
-0.5 | 0.325 | 0.01127 | -0.07 | 28.824
0 | 0.377 | 0.011 | -0.07 | 34.265
0.5 | 0.443 | 0.01118 | -0.071 | 39.672
1 | 0.509 | 0.01097 | -0.072 | 46.368
1.5 | 0.575 | 0.01139 | -0.074 | 50.451
2 | 0.64 | 0.01165 | -0.075 | 54.983
2.5 | 0.705 | 0.01213 | -0.076 | 58.157
3 | 0.765 | 0.01247 | -0.077 | 61.376
3.5 | 0.828 | 0.01288 | -0.078 | 64.265
4 | 0.91 | 0.01937 | -0.081 | 47.003
4.5 | 0.97 | 0.02032 | -0.082 | 47.744
5 | 1.025 | 0.02137 | -0.083 | 47.975
5.5 | 0.898 | 0.03973 | -0.041 | 22.612
6 | 0.933 | 0.043 | -0.038 | 21.704
6.5 | 0.961 | 0.04657 | -0.038 | 20.634
7 | 0.974 | 0.05088 | -0.037 | 19.142
7.5 | 0.961 | 0.05778 | -0.034 | 16.632
8 | 0.882 | 0.06956 | -0.033 | 12.681
8.5 | 0.618 | 0.10866 | -0.034 | 5.691
9 | 0.645 | 0.12065 | -0.033 | 5.347
9.5 | 0.673 | 0.13386 | -0.039 | 5.025
10 | 0.699 | 0.13661 | -0.039 | 5.119
10.5 | 0.726 | 0.13213 | -0.04 | 5.495
11 | 0.753 | 0.13854 | -0.041 | 5.432
11.5 | 0.78 | 0.16521 | -0.046 | 4.724
12 | 0.807 | 0.16851 | -0.046 | 4.788
12.5 | 0.833 | 0.17192 | -0.047 | 4.846
13 | 0.859 | 0.17025 | -0.047 | 5.048
13.5 | 0.886 | 0.1705 | -0.049 | 5.197
14 | 0.914 | 0.1878 | -0.052 | 4.866
14.5 | 0.94 | 0.19264 | -0.053 | 4.88
15 | 0.966 | 0.20371 | -0.053 | 4.742
15.5 | 0.995 | 0.22359 | -0.057 | 4.448
16 | 1.02 | 0.22513 | -0.058 | 4.533
16.5 | 1.046 | 0.22785 | -0.059 | 4.593
17 | 1.073 | 0.236 | -0.06 | 4.547
17.5 | 1.101 | 0.23804 | -0.063 | 4.626
18 | 1.127 | 0.24279 | -0.064 | 4.641
18.5 | 1.153 | 0.24502 | -0.065 | 4.704
19 | 1.179 | 0.25976 | -0.066 | 4.54
19.5 | 1.207 | 0.27057 | -0.069 | 4.462
20 | 1.233 | 0.28226 | -0.07 | 4.367

## 24. Re 250k Mach 0.50 (2)
BIGFOIL.COM POLAR EXPORT
NACA66-414 a=0.6
NACA66-414 a=0.6 |  |  |  | Cl Max: | 0.9878 | at alpha= | 10.5 | deg
XFOIL ncrit=9 |  |  |  | L/D Max: | 41.6473 | at alpha= | 6.5 | deg
Re: | 250000 |  |  | Cd Min: | 0.23935 | at alpha= | -20 | deg
Mach: | 0.5 |  |  | Cl=0 at alpha= | -0.21818 | deg
|  |  |  | @ Cl=0.1, Cd= | 0.026683
|  |  |  | @ Cl=0.4, Cd= | 0.028595
|  |  |  | @ Cl=0.6, Cd= | 0.029033
alpha (deg) | Cl | Cd | Cm | Cl/Cd
-20 | -0.5283 | 0.23935 | -0.0171 | -2.2072
-19.5 | -0.5039 | 0.23148 | -0.0234 | -2.1769
-19 | -0.4857 | 0.22587 | -0.032 | -2.1504
-18.5 | -0.455 | 0.21514 | -0.0365 | -2.1149
-18 | -0.4281 | 0.2073 | -0.0424 | -2.0651
-17.5 | -0.3929 | 0.19879 | -0.052 | -1.9765
-17 | -0.3693 | 0.19176 | -0.062 | -1.9258
-16.5 | -0.3475 | 0.18299 | -0.0664 | -1.899
-16 | -0.3239 | 0.17551 | -0.0684 | -1.8455
-15.5 | -0.307 | 0.16883 | -0.0713 | -1.8184
-15 | -0.2973 | 0.16293 | -0.0768 | -1.8247
-14 | -0.2608 | 0.14743 | -0.0826 | -1.769
-13.5 | -0.2425 | 0.14069 | -0.0854 | -1.7236
-13 | -0.2296 | 0.13397 | -0.0893 | -1.7138
-12.5 | -0.2356 | 0.12826 | -0.0974 | -1.8369
-12 | -0.2073 | 0.11934 | -0.0978 | -1.7371
-11.5 | -0.1887 | 0.11293 | -0.0996 | -1.6709
-11 | -0.1771 | 0.10609 | -0.1039 | -1.6693
-10.5 | -0.1908 | 0.09896 | -0.1135 | -1.9281
-10 | -0.168 | 0.09114 | -0.1129 | -1.8433
-9.5 | -0.1528 | 0.08533 | -0.1142 | -1.7907
-9 | -0.1775 | 0.07582 | -0.1277 | -2.3411
-8.5 | -0.1576 | 0.06976 | -0.1256 | -2.2592
-8 | -0.1637 | 0.06242 | -0.1305 | -2.6226
-7 | -0.2349 | 0.05161 | -0.1274 | -4.5514
-6.5 | -0.2394 | 0.04776 | -0.1224 | -5.0126
-6 | -0.2495 | 0.03944 | -0.1148 | -6.3261
-5.5 | -0.2732 | 0.03801 | -0.1022 | -7.1876
-5 | -0.2566 | 0.03476 | -0.0952 | -7.382
-4.5 | -0.2194 | 0.03154 | -0.0905 | -6.9562
-4 | -0.2658 | 0.0325 | -0.0724 | -8.1785
-3.5 | -0.2084 | 0.02983 | -0.0706 | -6.9863
-3 | -0.133 | 0.02766 | -0.0718 | -4.8084
-2.5 | -0.1533 | 0.02833 | -0.0579 | -5.4112
-2 | -0.089 | 0.02728 | -0.0571 | -3.2625
-1.5 | -0.0737 | 0.02733 | -0.0494 | -2.6967
-1 | -0.0136 | 0.02678 | -0.0485 | -0.50784
-0.5 | -0.0186 | 0.02476 | -0.0364 | -0.75121
0 | 0.0144 | 0.02549 | -0.0259 | 0.56493
1 | 0.1357 | 0.02718 | -0.022 | 4.9926
2 | 0.2915 | 0.02795 | -0.0297 | 10.4293
2.5 | 0.36 | 0.0287 | -0.0329 | 12.5436
3 | 0.4589 | 0.02844 | -0.039 | 16.1357
3.5 | 0.5317 | 0.02882 | -0.0422 | 18.449
4 | 0.6088 | 0.02906 | -0.0459 | 20.9498
5 | 0.6973 | 0.0274 | -0.038 | 25.4489
5.5 | 0.7626 | 0.02442 | -0.0341 | 31.2285
6 | 0.8307 | 0.02138 | -0.0302 | 38.8541
6.5 | 0.8596 | 0.02064 | -0.0209 | 41.6473
7 | 0.8153 | 0.02594 | -0.0096 | 31.4302
7.5 | 0.8184 | 0.0297 | -0.0035 | 27.5556
8 | 0.8346 | 0.033 | 0.0012 | 25.2909
8.5 | 0.8582 | 0.03605 | 0.0054 | 23.8058
9 | 0.8904 | 0.03886 | 0.0095 | 22.913
9.5 | 0.9401 | 0.04146 | 0.013 | 22.6749
10 | 0.9754 | 0.04555 | 0.0164 | 21.4138
10.5 | 0.9878 | 0.0516 | 0.0197 | 19.1434
11 | 0.9782 | 0.05932 | 0.0222 | 16.4902
11.5 | 0.9527 | 0.0687 | 0.0229 | 13.8675
12 | 0.922 | 0.07946 | 0.0208 | 11.6033
12.5 | 0.8868 | 0.09241 | 0.0152 | 9.5964
13 | 0.8543 | 0.10709 | 0.0068 | 7.9774
13.5 | 0.8267 | 0.12332 | -0.0035 | 6.7037
14 | 0.811 | 0.13933 | -0.0131 | 5.8207
14.5 | 0.7953 | 0.15972 | -0.0251 | 4.9793
15 | 0.8129 | 0.17362 | -0.0281 | 4.6821
15.5 | 0.8068 | 0.18588 | -0.039 | 4.3404

## 25. Re 500k Mach 0.00 (1)
BIGFOIL.COM POLAR EXPORT
NACA66-414 a=0.6
NACA66-414 a=0.6 |  |  |  | Cl Max: | 1.223 | at alpha= | 8.5 | deg
JavaFoil+Calcfoil stall+Eppler ext transition |  |  |  | L/D Max: | 96.693 | at alpha= | 4 | deg
Re: | 500000 |  |  | Cd Min: | 0.00681 | at alpha= | -0.5 | deg
Mach: | 0 |  |  | Cl=0 at alpha= | -2.8167 | deg
|  |  |  | @ Cl=0.1, Cd= | 0.0097664
|  |  |  | @ Cl=0.4, Cd= | 0.0071593
|  |  |  | @ Cl=0.6, Cd= | 0.0075624
alpha (deg) | Cl | Cd | Cm | Cl/Cd
-18.5 | -0.54 | 0.19809 | -0.011 | -2.725
-18 | -0.56 | 0.18572 | -0.012 | -3.014
-17.5 | -0.58 | 0.17468 | -0.012 | -3.319
-17 | -0.599 | 0.16586 | -0.012 | -3.609
-16.5 | -0.617 | 0.15877 | -0.013 | -3.886
-16 | -0.634 | 0.14358 | -0.013 | -4.416
-15.5 | -0.649 | 0.1388 | -0.014 | -4.678
-15 | -0.663 | 0.12997 | -0.014 | -5.1
-14.5 | -0.674 | 0.12076 | -0.015 | -5.581
-14 | -0.682 | 0.11279 | -0.015 | -6.046
-13.5 | -0.687 | 0.10624 | -0.016 | -6.467
-13 | -0.682 | 0.10103 | -0.016 | -6.753
-12.5 | -0.674 | 0.09312 | -0.017 | -7.233
-12 | -0.662 | 0.0877 | -0.017 | -7.545
-11.5 | -0.647 | 0.08359 | -0.018 | -7.741
-11 | -0.629 | 0.07706 | -0.018 | -8.164
-10.5 | -0.608 | 0.07237 | -0.019 | -8.403
-10 | -0.584 | 0.06723 | -0.019 | -8.686
-9.5 | -0.557 | 0.06337 | -0.02 | -8.789
-9 | -0.527 | 0.05923 | -0.02 | -8.897
-8.5 | -0.494 | 0.05557 | -0.02 | -8.894
-8 | -0.459 | 0.05251 | -0.02 | -8.74
-7.5 | -0.422 | 0.04915 | -0.021 | -8.576
-7 | -0.382 | 0.04628 | -0.022 | -8.253
-6.5 | -0.341 | 0.04364 | -0.023 | -7.807
-6 | -0.298 | 0.04147 | -0.023 | -7.179
-5.5 | -0.253 | 0.03922 | -0.024 | -6.46
-5 | -0.208 | 0.03667 | -0.026 | -5.674
-4.5 | -0.161 | 0.03505 | -0.027 | -4.603
-4 | -0.141 | 0.01063 | -0.056 | -13.286
-3.5 | -0.082 | 0.01032 | -0.057 | -7.925
-3 | -0.022 | 0.01017 | -0.058 | -2.147
-2.5 | 0.038 | 0.00992 | -0.059 | 3.877
-2 | 0.099 | 0.00977 | -0.06 | 10.134
-1.5 | 0.16 | 0.00955 | -0.061 | 16.732
-1 | 0.221 | 0.00937 | -0.062 | 23.594
-0.5 | 0.282 | 0.00681 | -0.062 | 41.336
0 | 0.336 | 0.00709 | -0.063 | 47.418
0.5 | 0.395 | 0.00715 | -0.064 | 55.271
1 | 0.454 | 0.00726 | -0.065 | 62.457
1.5 | 0.512 | 0.00735 | -0.066 | 69.646
2 | 0.57 | 0.00749 | -0.067 | 76.065
2.5 | 0.628 | 0.00763 | -0.068 | 82.337
3 | 0.683 | 0.00781 | -0.069 | 87.44
3.5 | 0.739 | 0.008 | -0.07 | 92.322
4 | 0.794 | 0.00821 | -0.07 | 96.693
4.5 | 0.856 | 0.01478 | -0.072 | 57.915
5 | 0.909 | 0.01532 | -0.073 | 59.366
5.5 | 0.961 | 0.01597 | -0.074 | 60.17
6 | 1.011 | 0.01662 | -0.075 | 60.835
6.5 | 1.059 | 0.01736 | -0.076 | 61.042
7 | 1.105 | 0.01811 | -0.077 | 61.03
7.5 | 1.148 | 0.01889 | -0.077 | 60.801
8 | 1.189 | 0.01971 | -0.078 | 60.328
8.5 | 1.223 | 0.02067 | -0.079 | 59.165
9 | 1.043 | 0.05587 | -0.04 | 18.67
9.5 | 1.065 | 0.05972 | -0.04 | 17.825
10 | 1.081 | 0.06392 | -0.039 | 16.91
10.5 | 1.093 | 0.06839 | -0.038 | 15.985
11 | 1.102 | 0.07335 | -0.038 | 15.021
11.5 | 1.106 | 0.07801 | -0.037 | 14.175
12 | 1.102 | 0.08357 | -0.037 | 13.192
12.5 | 1.092 | 0.08843 | -0.037 | 12.347
13 | 1.077 | 0.09583 | -0.038 | 11.236
13.5 | 1.057 | 0.10272 | -0.038 | 10.292

## 26. Re 500k Mach 0.00 (2)
BIGFOIL.COM POLAR EXPORT
NACA66-414 a=0.6
NACA66-414 a=0.6 |  |  |  | Cl Max: | 1.2146 | at alpha= | 15 | deg
XFOIL ncrit=9 |  |  |  | L/D Max: | 104.356 | at alpha= | 5.5 | deg
Re: | 500000 |  |  | Cd Min: | 0.22845 | at alpha= | 20 | deg
Mach: | 0 |  |  | Cl=0 at alpha= | -3.2057 | deg
|  |  |  | @ Cl=0.1, Cd= | 0.0096996
|  |  |  | @ Cl=0.4, Cd= | 0.010824
|  |  |  | @ Cl=0.6, Cd= | 0.010882
alpha (deg) | Cl | Cd | Cm | Cl/Cd
-20 | -0.5096 | 0.21819 | -0.012 | -2.3356
-19.5 | -0.4923 | 0.212 | -0.0161 | -2.3222
-19 | -0.4762 | 0.20489 | -0.0209 | -2.3242
-18.5 | -0.4668 | 0.19748 | -0.0272 | -2.3638
-17 | -0.396 | 0.17608 | -0.0426 | -2.249
-16 | -0.3825 | 0.16025 | -0.0499 | -2.3869
-15.5 | -0.3637 | 0.15495 | -0.0518 | -2.3472
-15 | -0.3508 | 0.14875 | -0.0547 | -2.3583
-14.5 | -0.3503 | 0.14026 | -0.0605 | -2.4975
-14 | -0.3458 | 0.13187 | -0.065 | -2.6223
-13.5 | -0.3331 | 0.12417 | -0.067 | -2.6826
-13 | -0.319 | 0.11824 | -0.0693 | -2.6979
-12.5 | -0.31 | 0.11139 | -0.0726 | -2.783
-12 | -0.3053 | 0.10366 | -0.0765 | -2.9452
-11.5 | -0.3176 | 0.09192 | -0.0846 | -3.4552
-11 | -0.336 | 0.07716 | -0.0955 | -4.3546
-10.5 | -0.3788 | 0.06653 | -0.1016 | -5.6937
-10 | -0.4177 | 0.06031 | -0.0995 | -6.9259
-9.5 | -0.4593 | 0.05059 | -0.0951 | -9.0789
-9 | -0.45 | 0.04662 | -0.0926 | -9.6525
-8.5 | -0.4361 | 0.04271 | -0.09 | -10.2107
-8 | -0.4194 | 0.03805 | -0.0869 | -11.0223
-7.5 | -0.4077 | 0.03267 | -0.0816 | -12.4793
-7 | -0.3759 | 0.02543 | -0.0777 | -14.7818
-6.5 | -0.3312 | 0.02215 | -0.0764 | -14.9526
-6 | -0.281 | 0.0191 | -0.0761 | -14.712
-5.5 | -0.2286 | 0.01648 | -0.0763 | -13.8714
-5 | -0.1772 | 0.01541 | -0.0761 | -11.499
-4.5 | -0.1265 | 0.01448 | -0.0757 | -8.7362
-4 | -0.0762 | 0.01377 | -0.0752 | -5.5338
-3.5 | -0.0299 | 0.01277 | -0.074 | -2.3414
-3 | 0.0209 | 0.01242 | -0.0736 | 1.6828
-2.5 | 0.0714 | 0.01204 | -0.0732 | 5.9302
-2 | 0.0983 | 0.00971 | -0.0695 | 10.1236
-1.5 | 0.1425 | 0.00944 | -0.0673 | 15.0953
-1 | 0.1932 | 0.00974 | -0.066 | 19.8357
-0.5 | 0.2447 | 0.01008 | -0.0648 | 24.2758
0 | 0.296 | 0.01044 | -0.0635 | 28.3525
0.5 | 0.3485 | 0.01067 | -0.0636 | 32.6617
1 | 0.4019 | 0.01083 | -0.0637 | 37.1099
1.5 | 0.4581 | 0.01086 | -0.0644 | 42.1823
2 | 0.5158 | 0.0108 | -0.065 | 47.7593
2.5 | 0.5687 | 0.01094 | -0.065 | 51.9835
3 | 0.6229 | 0.01084 | -0.065 | 57.4631
3.5 | 0.6851 | 0.01043 | -0.0661 | 65.6855
4 | 0.7438 | 0.00961 | -0.0663 | 77.3985
4.5 | 0.7925 | 0.00899 | -0.0645 | 88.1535
5 | 0.8386 | 0.00853 | -0.0623 | 98.3118
5.5 | 0.8745 | 0.00838 | -0.0582 | 104.3556
6 | 0.8603 | 0.01031 | -0.046 | 83.4433
6.5 | 0.8484 | 0.01373 | -0.0385 | 61.7917
7 | 0.8293 | 0.01712 | -0.0289 | 48.4404
7.5 | 0.8513 | 0.01888 | -0.025 | 45.09
8 | 0.8781 | 0.02048 | -0.0218 | 42.876
8.5 | 0.9074 | 0.02196 | -0.0191 | 41.3206
9 | 0.9273 | 0.02412 | -0.0155 | 38.4453
9.5 | 0.9548 | 0.0259 | -0.0128 | 36.8649
10 | 0.9824 | 0.02774 | -0.0103 | 35.4146
10.5 | 1.0105 | 0.02965 | -0.008 | 34.0809
11 | 1.045 | 0.03215 | -0.006 | 32.5039
11.5 | 1.0774 | 0.03391 | -0.0043 | 31.7723
12 | 1.1127 | 0.03597 | -0.0028 | 30.9341
12.5 | 1.142 | 0.0382 | -0.0013 | 29.8953
13 | 1.1881 | 0.04197 | -0.0011 | 28.3083
13.5 | 1.1958 | 0.04489 | 0.002 | 26.6384
14 | 1.2056 | 0.04894 | 0.0045 | 24.6342
14.5 | 1.2115 | 0.05305 | 0.0066 | 22.8369
15 | 1.2146 | 0.05759 | 0.0082 | 21.0905
15.5 | 1.2112 | 0.06305 | 0.0094 | 19.2102
16 | 1.1896 | 0.07184 | 0.01 | 16.559
16.5 | 1.143 | 0.08437 | 0.0086 | 13.5475
17 | 1.1041 | 0.09696 | 0.0044 | 11.3872
17.5 | 1.0572 | 0.11316 | -0.0033 | 9.3425
18 | 0.962 | 0.14611 | -0.0237 | 6.5841
18.5 | 0.841 | 0.20616 | -0.0518 | 4.0794
19 | 0.8564 | 0.21157 | -0.0551 | 4.0478
20 | 0.8759 | 0.22845 | -0.0641 | 3.8341

## 27. Re 500k Mach 0.10 (1)
BIGFOIL.COM POLAR EXPORT
NACA66-414 a=0.6
NACA66-414 a=0.6 |  |  |  | Cl Max: | 1.226 | at alpha= | 8.5 | deg
JavaFoil+Calcfoil stall+Eppler ext transition |  |  |  | L/D Max: | 96.941 | at alpha= | 4 | deg
Re: | 500000 |  |  | Cd Min: | 0.00682 | at alpha= | -0.5 | deg
Mach: | 0.1 |  |  | Cl=0 at alpha= | -2.8197 | deg
|  |  |  | @ Cl=0.1, Cd= | 0.00977
|  |  |  | @ Cl=0.4, Cd= | 0.0071661
|  |  |  | @ Cl=0.6, Cd= | 0.0076264
alpha (deg) | Cl | Cd | Cm | Cl/Cd
-18.5 | -0.49 | 0.20932 | -0.011 | -2.343
-18 | -0.513 | 0.19441 | -0.011 | -2.641
-17.5 | -0.536 | 0.18199 | -0.012 | -2.947
-17 | -0.559 | 0.16932 | -0.012 | -3.299
-16.5 | -0.58 | 0.16183 | -0.013 | -3.586
-16 | -0.601 | 0.15147 | -0.013 | -3.967
-15.5 | -0.62 | 0.14117 | -0.014 | -4.391
-15 | -0.637 | 0.13099 | -0.014 | -4.861
-14.5 | -0.651 | 0.12475 | -0.015 | -5.222
-14 | -0.663 | 0.11541 | -0.015 | -5.744
-13.5 | -0.671 | 0.10873 | -0.016 | -6.174
-13 | -0.669 | 0.10124 | -0.016 | -6.61
-12.5 | -0.663 | 0.09604 | -0.017 | -6.901
-12 | -0.653 | 0.09001 | -0.017 | -7.258
-11.5 | -0.64 | 0.0836 | -0.018 | -7.659
-11 | -0.624 | 0.07849 | -0.018 | -7.952
-10.5 | -0.605 | 0.07222 | -0.019 | -8.37
-10 | -0.582 | 0.06783 | -0.019 | -8.575
-9.5 | -0.556 | 0.06382 | -0.02 | -8.707
-9 | -0.527 | 0.05947 | -0.02 | -8.854
-8.5 | -0.494 | 0.05544 | -0.021 | -8.919
-8 | -0.459 | 0.05266 | -0.02 | -8.725
-7.5 | -0.422 | 0.04929 | -0.021 | -8.57
-7 | -0.383 | 0.0465 | -0.022 | -8.242
-6.5 | -0.342 | 0.0437 | -0.023 | -7.824
-6 | -0.299 | 0.04156 | -0.023 | -7.19
-5.5 | -0.254 | 0.03929 | -0.024 | -6.475
-5 | -0.209 | 0.03655 | -0.026 | -5.717
-4.5 | -0.162 | 0.03511 | -0.027 | -4.615
-4 | -0.142 | 0.01029 | -0.056 | -13.801
-3.5 | -0.082 | 0.01043 | -0.057 | -7.876
-3 | -0.022 | 0.01016 | -0.058 | -2.158
-2.5 | 0.039 | 0.00995 | -0.059 | 3.886
-2 | 0.1 | 0.00977 | -0.06 | 10.188
-1.5 | 0.161 | 0.00954 | -0.061 | 16.829
-1 | 0.222 | 0.00942 | -0.062 | 23.585
-0.5 | 0.283 | 0.00682 | -0.063 | 41.541
0 | 0.338 | 0.00709 | -0.064 | 47.613
0.5 | 0.397 | 0.00716 | -0.065 | 55.404
1 | 0.456 | 0.00728 | -0.065 | 62.572
1.5 | 0.514 | 0.00741 | -0.066 | 69.364
2 | 0.572 | 0.00756 | -0.067 | 75.729
2.5 | 0.631 | 0.0077 | -0.068 | 81.965
3 | 0.686 | 0.00785 | -0.069 | 87.366
3.5 | 0.742 | 0.00805 | -0.07 | 92.228
4 | 0.798 | 0.00823 | -0.071 | 96.941
4.5 | 0.86 | 0.01488 | -0.072 | 57.761
5 | 0.913 | 0.01545 | -0.073 | 59.128
5.5 | 0.965 | 0.01607 | -0.074 | 60.047
6 | 1.015 | 0.01673 | -0.075 | 60.674
6.5 | 1.063 | 0.01748 | -0.076 | 60.854
7 | 1.109 | 0.0182 | -0.077 | 60.934
7.5 | 1.152 | 0.01904 | -0.078 | 60.518
8 | 1.192 | 0.01995 | -0.079 | 59.765
8.5 | 1.226 | 0.02087 | -0.08 | 58.731
9 | 1.044 | 0.05617 | -0.039 | 18.58
9.5 | 1.064 | 0.06023 | -0.039 | 17.669
10 | 1.079 | 0.06451 | -0.038 | 16.727
10.5 | 1.09 | 0.06914 | -0.037 | 15.767
11 | 1.096 | 0.07346 | -0.037 | 14.927
11.5 | 1.098 | 0.0786 | -0.036 | 13.97
12 | 1.091 | 0.08487 | -0.036 | 12.861
12.5 | 1.078 | 0.09021 | -0.038 | 11.952
13 | 1.059 | 0.09726 | -0.038 | 10.888
13.5 | 1.034 | 0.10257 | -0.036 | 10.086

## 28. Re 500k Mach 0.10 (2)
BIGFOIL.COM POLAR EXPORT
NACA66-414 a=0.6
NACA66-414 a=0.6 |  |  |  | Cl Max: | 1.1969 | at alpha= | 14.5 | deg
XFOIL ncrit=9 |  |  |  | L/D Max: | 104.086 | at alpha= | 5.5 | deg
Re: | 500000 |  |  | Cd Min: | 0.21893 | at alpha= | 19.5 | deg
Mach: | 0.1 |  |  | Cl=0 at alpha= | -3.2096 | deg
|  |  |  | @ Cl=0.1, Cd= | 0.010022
|  |  |  | @ Cl=0.4, Cd= | 0.010901
|  |  |  | @ Cl=0.6, Cd= | 0.010975
alpha (deg) | Cl | Cd | Cm | Cl/Cd
-20 | -0.5101 | 0.21881 | -0.012 | -2.3312
-19.5 | -0.4926 | 0.21257 | -0.0163 | -2.3174
-19 | -0.4762 | 0.20541 | -0.0211 | -2.3183
-18.5 | -0.4663 | 0.19804 | -0.0274 | -2.3546
-18 | -0.4437 | 0.1905 | -0.0308 | -2.3291
-17.5 | -0.4112 | 0.18345 | -0.0387 | -2.2415
-17 | -0.3961 | 0.17669 | -0.0425 | -2.2418
-16.5 | -0.3971 | 0.16902 | -0.0477 | -2.3494
-16 | -0.3821 | 0.16094 | -0.0498 | -2.3742
-15.5 | -0.3628 | 0.15554 | -0.0518 | -2.3325
-15 | -0.3494 | 0.14929 | -0.0548 | -2.3404
-14.5 | -0.349 | 0.1409 | -0.0606 | -2.4769
-14 | -0.3438 | 0.13253 | -0.0652 | -2.5941
-13.5 | -0.3302 | 0.12496 | -0.067 | -2.6424
-13 | -0.3161 | 0.11899 | -0.0694 | -2.6565
-12.5 | -0.3067 | 0.11208 | -0.0727 | -2.7364
-12 | -0.3019 | 0.10436 | -0.0766 | -2.8929
-11 | -0.3262 | 0.07935 | -0.0942 | -4.1109
-10.5 | -0.3673 | 0.06754 | -0.1021 | -5.4383
-10 | -0.4056 | 0.06095 | -0.1011 | -6.6546
-9.5 | -0.4424 | 0.05187 | -0.0974 | -8.529
-9 | -0.4395 | 0.04774 | -0.0944 | -9.2061
-8.5 | -0.4291 | 0.04364 | -0.0916 | -9.8327
-8 | -0.415 | 0.0388 | -0.0883 | -10.6959
-7.5 | -0.388 | 0.0377 | -0.0839 | -10.2918
-7 | -0.376 | 0.02585 | -0.0787 | -14.5455
-6.5 | -0.332 | 0.02251 | -0.0773 | -14.749
-6 | -0.2821 | 0.01948 | -0.0768 | -14.4815
-5.5 | -0.2294 | 0.01668 | -0.077 | -13.753
-5 | -0.1776 | 0.01553 | -0.0768 | -11.4359
-4.5 | -0.1265 | 0.01458 | -0.0764 | -8.6763
-4 | -0.076 | 0.01384 | -0.0758 | -5.4913
-3.5 | -0.0295 | 0.01285 | -0.0745 | -2.2957
-3 | 0.0213 | 0.01248 | -0.0741 | 1.7067
-2.5 | 0.0719 | 0.01211 | -0.0737 | 5.9372
-2 | 0.1011 | 0.00994 | -0.0703 | 10.171
-1.5 | 0.143 | 0.00948 | -0.0677 | 15.0844
-1 | 0.1941 | 0.00979 | -0.0663 | 19.8264
-0.5 | 0.2459 | 0.01013 | -0.0651 | 24.2744
0 | 0.2973 | 0.01053 | -0.0638 | 28.2336
0.5 | 0.3492 | 0.01076 | -0.0638 | 32.4535
1 | 0.4032 | 0.01091 | -0.0639 | 36.9569
1.5 | 0.46 | 0.01093 | -0.0646 | 42.086
2 | 0.5184 | 0.01087 | -0.0654 | 47.6909
2.5 | 0.5699 | 0.01105 | -0.065 | 51.5747
3 | 0.6258 | 0.01091 | -0.0653 | 57.3602
3.5 | 0.6883 | 0.01052 | -0.0664 | 65.4278
4 | 0.7474 | 0.00968 | -0.0665 | 77.2107
4.5 | 0.7962 | 0.00903 | -0.0646 | 88.1728
5 | 0.8421 | 0.00857 | -0.0623 | 98.2614
5.5 | 0.8764 | 0.00842 | -0.0578 | 104.0855
6 | 0.8592 | 0.01056 | -0.0452 | 81.3636
6.5 | 0.8457 | 0.014 | -0.0375 | 60.4071
7 | 0.8273 | 0.01744 | -0.028 | 47.4369
7.5 | 0.851 | 0.01914 | -0.0243 | 44.4619
8 | 0.8778 | 0.02076 | -0.021 | 42.2832
8.5 | 0.9068 | 0.0223 | -0.0183 | 40.6637
9 | 0.9255 | 0.02458 | -0.0145 | 37.6526
9.5 | 0.9542 | 0.02631 | -0.0119 | 36.2676
10 | 0.9817 | 0.0282 | -0.0093 | 34.8121
10.5 | 1.0103 | 0.03016 | -0.007 | 33.498
11 | 1.0458 | 0.03262 | -0.005 | 32.0601
11.5 | 1.0793 | 0.03448 | -0.0033 | 31.3022
12 | 1.1143 | 0.03663 | -0.0018 | 30.4204
12.5 | 1.1428 | 0.039 | -0.0001 | 29.3026
13 | 1.1825 | 0.04305 | 0.0006 | 27.4681
13.5 | 1.1893 | 0.0464 | 0.0037 | 25.6315
14 | 1.195 | 0.05097 | 0.0064 | 23.4452
14.5 | 1.1969 | 0.05556 | 0.0084 | 21.5425
15 | 1.1955 | 0.06071 | 0.0099 | 19.692
15.5 | 1.1865 | 0.06709 | 0.0107 | 17.6852
16 | 1.161 | 0.0764 | 0.0105 | 15.1963
16.5 | 1.1142 | 0.08976 | 0.0077 | 12.4131
17 | 1.0697 | 0.10438 | 0.0018 | 10.2481
17.5 | 1.0314 | 0.12003 | -0.0069 | 8.5929
18 | 0.8408 | 0.19364 | -0.0445 | 4.3421
18.5 | 0.8418 | 0.20748 | -0.0526 | 4.0573
19 | 0.8574 | 0.21291 | -0.0559 | 4.0271
19.5 | 0.8702 | 0.21893 | -0.0587 | 3.9748

## 29. Re 500k Mach 0.25 (1)
BIGFOIL.COM POLAR EXPORT
NACA66-414 a=0.6
NACA66-414 a=0.6 |  |  |  | Cl Max: | 1.207 | at alpha= | 8 | deg
JavaFoil+Calcfoil stall+Eppler ext transition |  |  |  | L/D Max: | 96.136 | at alpha= | 4 | deg
Re: | 500000 |  |  | Cd Min: | 0.00693 | at alpha= | -0.5 | deg
Mach: | 0.25 |  |  | Cl=0 at alpha= | -2.8175 | deg
|  |  |  | @ Cl=0.1, Cd= | 0.0098471
|  |  |  | @ Cl=0.4, Cd= | 0.0073351
|  |  |  | @ Cl=0.6, Cd= | 0.0077747
alpha (deg) | Cl | Cd | Cm | Cl/Cd
-16.5 | -0.213 | 0.2196 | -0.014 | -0.972
-16 | -0.284 | 0.20598 | -0.015 | -1.381
-15.5 | -0.345 | 0.20298 | -0.014 | -1.697
-15 | -0.399 | 0.17247 | -0.014 | -2.315
-14.5 | -0.449 | 0.15659 | -0.014 | -2.866
-14 | -0.493 | 0.14069 | -0.014 | -3.506
-13.5 | -0.532 | 0.12739 | -0.015 | -4.176
-13 | -0.554 | 0.11661 | -0.016 | -4.748
-12.5 | -0.568 | 0.10497 | -0.016 | -5.414
-12 | -0.578 | 0.09858 | -0.017 | -5.86
-11.5 | -0.581 | 0.0928 | -0.017 | -6.264
-11 | -0.58 | 0.08417 | -0.018 | -6.886
-10.5 | -0.572 | 0.07712 | -0.019 | -7.42
-10 | -0.56 | 0.07199 | -0.019 | -7.772
-9.5 | -0.542 | 0.06675 | -0.02 | -8.117
-9 | -0.519 | 0.06226 | -0.02 | -8.338
-8.5 | -0.492 | 0.05749 | -0.021 | -8.559
-8 | -0.461 | 0.05367 | -0.021 | -8.585
-7.5 | -0.426 | 0.05024 | -0.022 | -8.48
-7 | -0.388 | 0.04712 | -0.022 | -8.238
-6.5 | -0.348 | 0.04435 | -0.023 | -7.837
-6 | -0.305 | 0.04208 | -0.024 | -7.24
-5.5 | -0.26 | 0.03927 | -0.024 | -6.618
-5 | -0.214 | 0.03752 | -0.025 | -5.693
-4.5 | -0.166 | 0.03533 | -0.027 | -4.7
-4 | -0.145 | 0.01043 | -0.058 | -13.944
-3.5 | -0.084 | 0.01016 | -0.059 | -8.294
-3 | -0.023 | 0.00998 | -0.06 | -2.257
-2.5 | 0.04 | 0.01006 | -0.061 | 3.946
-2 | 0.102 | 0.00984 | -0.062 | 10.392
-1.5 | 0.165 | 0.00973 | -0.062 | 16.955
-1 | 0.228 | 0.00951 | -0.063 | 23.993
-0.5 | 0.291 | 0.00693 | -0.064 | 41.967
0 | 0.346 | 0.00722 | -0.065 | 47.966
0.5 | 0.407 | 0.00735 | -0.066 | 55.343
1 | 0.467 | 0.00743 | -0.067 | 62.834
1.5 | 0.527 | 0.00758 | -0.068 | 69.586
2 | 0.587 | 0.00774 | -0.069 | 75.836
2.5 | 0.647 | 0.0079 | -0.07 | 81.796
3 | 0.703 | 0.00807 | -0.071 | 87.123
3.5 | 0.76 | 0.00829 | -0.072 | 91.734
4 | 0.817 | 0.0085 | -0.073 | 96.136
4.5 | 0.881 | 0.01535 | -0.074 | 57.387
5 | 0.935 | 0.01599 | -0.075 | 58.516
5.5 | 0.988 | 0.01669 | -0.076 | 59.174
6 | 1.038 | 0.01744 | -0.077 | 59.502
6.5 | 1.086 | 0.01816 | -0.078 | 59.761
7 | 1.13 | 0.01904 | -0.079 | 59.342
7.5 | 1.171 | 0.02 | -0.08 | 58.539
8 | 1.207 | 0.02091 | -0.081 | 57.731
8.5 | 1.03 | 0.05372 | -0.041 | 19.165
9 | 1.046 | 0.05781 | -0.039 | 18.095
9.5 | 1.057 | 0.06216 | -0.038 | 17.008
10 | 1.062 | 0.06653 | -0.037 | 15.96
10.5 | 1.059 | 0.07155 | -0.037 | 14.802
11 | 1.048 | 0.07819 | -0.036 | 13.409
11.5 | 1.03 | 0.08305 | -0.036 | 12.405
12 | 0.998 | 0.09091 | -0.035 | 10.98
12.5 | 0.954 | 0.09763 | -0.035 | 9.77
13 | 0.901 | 0.10728 | -0.036 | 8.394

## 30. Re 500k Mach 0.25 (2)
BIGFOIL.COM POLAR EXPORT
NACA66-414 a=0.6
NACA66-414 a=0.6 |  |  |  | Cl Max: | 1.1391 | at alpha= | 13 | deg
XFOIL ncrit=9 |  |  |  | L/D Max: | 98.73 | at alpha= | 5 | deg
Re: | 500000 |  |  | Cd Min: | 0.20104 | at alpha= | 18 | deg
Mach: | 0.25 |  |  | Cl=0 at alpha= | -3.2302 | deg
|  |  |  | @ Cl=0.1, Cd= | 0.011645
|  |  |  | @ Cl=0.4, Cd= | 0.011282
|  |  |  | @ Cl=0.6, Cd= | 0.01147
alpha (deg) | Cl | Cd | Cm | Cl/Cd
-13 | -0.3013 | 0.12252 | -0.0702 | -2.4592
-12.5 | -0.2914 | 0.11545 | -0.0737 | -2.524
-11.5 | -0.292 | 0.09727 | -0.0855 | -3.002
-11 | -0.2941 | 0.08728 | -0.0915 | -3.3696
-10.5 | -0.2975 | 0.07942 | -0.0933 | -3.7459
-10 | -0.301 | 0.07093 | -0.0985 | -4.2436
-9.5 | -0.3287 | 0.06039 | -0.1058 | -5.443
-9 | -0.364 | 0.05336 | -0.1047 | -6.8216
-8.5 | -0.3841 | 0.04829 | -0.1001 | -7.954
-8 | -0.3847 | 0.04429 | -0.095 | -8.6859
-7.5 | -0.3813 | 0.03904 | -0.09 | -9.7669
-7 | -0.3618 | 0.03172 | -0.0878 | -11.4061
-6.5 | -0.3342 | 0.02427 | -0.0824 | -13.7701
-6 | -0.2862 | 0.02144 | -0.0812 | -13.3489
-5.5 | -0.2339 | 0.01789 | -0.0808 | -13.0743
-5 | -0.18 | 0.01623 | -0.0805 | -11.0906
-4.5 | -0.1267 | 0.01517 | -0.08 | -8.352
-4 | -0.0749 | 0.01426 | -0.0792 | -5.2525
-3.5 | -0.0272 | 0.01333 | -0.0778 | -2.0405
-3 | 0.0232 | 0.01285 | -0.077 | 1.8054
-2.5 | 0.0746 | 0.01249 | -0.0764 | 5.9728
-2 | 0.1149 | 0.01115 | -0.0742 | 10.3049
-1.5 | 0.146 | 0.00975 | -0.0698 | 14.9744
-1 | 0.1989 | 0.01004 | -0.0684 | 19.8108
-0.5 | 0.2521 | 0.01048 | -0.0671 | 24.0553
0 | 0.299 | 0.01104 | -0.0648 | 27.0833
0.5 | 0.3536 | 0.01125 | -0.0648 | 31.4311
1 | 0.4109 | 0.01129 | -0.0652 | 36.395
1.5 | 0.4711 | 0.01128 | -0.066 | 41.7642
2 | 0.5251 | 0.01149 | -0.0659 | 45.7006
2.5 | 0.5786 | 0.01157 | -0.0655 | 50.0086
3 | 0.6427 | 0.01127 | -0.0668 | 57.0275
3.5 | 0.6963 | 0.01114 | -0.066 | 62.5045
4 | 0.7618 | 0.0101 | -0.0667 | 75.4257
4.5 | 0.8193 | 0.00917 | -0.0656 | 89.3457
5 | 0.8629 | 0.00874 | -0.0624 | 98.73
6 | 0.8575 | 0.01225 | -0.0427 | 70
6.5 | 0.8328 | 0.01556 | -0.0324 | 53.5219
7 | 0.8217 | 0.01893 | -0.024 | 43.4073
7.5 | 0.8488 | 0.0206 | -0.0205 | 41.2039
8 | 0.876 | 0.02235 | -0.0171 | 39.1946
8.5 | 0.9035 | 0.02416 | -0.014 | 37.3965
9 | 0.9205 | 0.02674 | -0.0098 | 34.4241
9.5 | 0.9507 | 0.02862 | -0.0071 | 33.218
10 | 0.9797 | 0.03073 | -0.0044 | 31.8809
10.5 | 1.0105 | 0.03291 | -0.0019 | 30.705
11 | 1.0522 | 0.03536 | 0.0001 | 29.7568
11.5 | 1.0888 | 0.03793 | 0.0021 | 28.7055
12 | 1.1162 | 0.04087 | 0.0043 | 27.311
12.5 | 1.1372 | 0.04466 | 0.0065 | 25.4635
13 | 1.1391 | 0.0509 | 0.0096 | 22.3792
13.5 | 1.1268 | 0.0572 | 0.0126 | 19.6993
14 | 1.1026 | 0.06561 | 0.0143 | 16.8054
14.5 | 1.0707 | 0.07562 | 0.014 | 14.159
15 | 1.0363 | 0.08725 | 0.011 | 11.8774
15.5 | 0.9855 | 0.10373 | 0.0036 | 9.5006
16 | 0.9347 | 0.12362 | -0.0084 | 7.5611
16.5 | 0.8796 | 0.14962 | -0.0243 | 5.8789
17 | 0.8346 | 0.18045 | -0.0381 | 4.6251
17.5 | 0.8397 | 0.18902 | -0.042 | 4.4424
18 | 0.8449 | 0.20104 | -0.0485 | 4.2026

## 31. Re 500k Mach 0.50 (1)
BIGFOIL.COM POLAR EXPORT
NACA66-414 a=0.6
NACA66-414 a=0.6 |  |  |  | Cl Max: | 1.233 | at alpha= | 20 | deg
JavaFoil+Calcfoil stall+Eppler ext transition |  |  |  | L/D Max: | 89.523 | at alpha= | 3.5 | deg
Re: | 500000 |  |  | Cd Min: | 0.00777 | at alpha= | 0 | deg
Mach: | 0.5 |  |  | Cl=0 at alpha= | -2.8188 | deg
|  |  |  | @ Cl=0.1, Cd= | 0.009668
|  |  |  | @ Cl=0.4, Cd= | 0.007813
|  |  |  | @ Cl=0.6, Cd= | 0.0083485
alpha (deg) | Cl | Cd | Cm | Cl/Cd
-20 | -0.945 | 0.2181 | -0.017 | -4.334
-19.5 | -0.916 | 0.21904 | -0.017 | -4.184
-19 | -0.889 | 0.21155 | -0.017 | -4.203
-18.5 | -0.862 | 0.20482 | -0.018 | -4.21
-18 | -0.836 | 0.20033 | -0.018 | -4.171
-17.5 | -0.809 | 0.18974 | -0.019 | -4.263
-17 | -0.782 | 0.18525 | -0.019 | -4.223
-16.5 | -0.753 | 0.18461 | -0.019 | -4.078
-16 | -0.726 | 0.18085 | -0.019 | -4.013
-15.5 | -0.699 | 0.16643 | -0.02 | -4.199
-15 | -0.672 | 0.16135 | -0.02 | -4.164
-14.5 | -0.645 | 0.15714 | -0.021 | -4.103
-14 | -0.617 | 0.14958 | -0.021 | -4.128
-13.5 | -0.589 | 0.14665 | -0.02 | -4.014
-13 | -0.561 | 0.14409 | -0.02 | -3.896
-12.5 | -0.534 | 0.14054 | -0.021 | -3.801
-12 | -0.507 | 0.13561 | -0.021 | -3.737
-11.5 | -0.479 | 0.13238 | -0.022 | -3.622
-11 | -0.452 | 0.12648 | -0.023 | -3.574
-10.5 | -0.425 | 0.12349 | -0.023 | -3.438
-10 | -0.396 | 0.1094 | -0.022 | -3.623
-9.5 | -0.369 | 0.11199 | -0.022 | -3.294
-9 | -0.341 | 0.10236 | -0.022 | -3.335
-8.5 | -0.314 | 0.09972 | -0.023 | -3.147
-8 | -0.286 | 0.09308 | -0.024 | -3.076
-7.5 | -0.259 | 0.07473 | -0.022 | -3.46
-7 | -0.304 | 0.06108 | -0.022 | -4.969
-6.5 | -0.338 | 0.05045 | -0.025 | -6.706
-6 | -0.315 | 0.04523 | -0.025 | -6.973
-5.5 | -0.278 | 0.0419 | -0.026 | -6.623
-5 | -0.232 | 0.03931 | -0.027 | -5.905
-4.5 | -0.182 | 0.03694 | -0.028 | -4.928
-4 | -0.129 | 0.03486 | -0.03 | -3.713
-3.5 | -0.075 | 0.03316 | -0.032 | -2.274
-3 | -0.025 | 0.01074 | -0.066 | -2.324
-2.5 | 0.044 | 0.0095 | -0.067 | 4.647
-2 | 0.114 | 0.00971 | -0.068 | 11.724
-1.5 | 0.184 | 0.00949 | -0.069 | 19.388
-1 | 0.255 | 0.00966 | -0.07 | 26.386
-0.5 | 0.325 | 0.00952 | -0.071 | 34.144
0 | 0.384 | 0.00777 | -0.072 | 49.339
0.5 | 0.451 | 0.00795 | -0.073 | 56.712
1 | 0.517 | 0.0081 | -0.074 | 63.804
1.5 | 0.584 | 0.0083 | -0.075 | 70.299
2 | 0.65 | 0.0085 | -0.076 | 76.526
2.5 | 0.717 | 0.00886 | -0.077 | 80.945
3 | 0.778 | 0.00908 | -0.078 | 85.68
3.5 | 0.841 | 0.00939 | -0.079 | 89.523
4 | 0.913 | 0.01687 | -0.081 | 54.105
4.5 | 0.973 | 0.01783 | -0.082 | 54.531
5 | 1.028 | 0.01879 | -0.083 | 54.702
5.5 | 1.079 | 0.01981 | -0.085 | 54.454
6 | 1.122 | 0.02081 | -0.086 | 53.923
6.5 | 1.154 | 0.0221 | -0.087 | 52.227
7 | 0.975 | 0.04764 | -0.04 | 20.465
7.5 | 0.962 | 0.05292 | -0.037 | 18.172
8 | 0.882 | 0.06229 | -0.033 | 14.163
8.5 | 0.619 | 0.09062 | -0.035 | 6.825
9 | 0.645 | 0.09997 | -0.034 | 6.454
9.5 | 0.673 | 0.10912 | -0.039 | 6.165
10 | 0.699 | 0.11189 | -0.04 | 6.251
10.5 | 0.726 | 0.11031 | -0.041 | 6.583
11 | 0.753 | 0.11605 | -0.041 | 6.486
11.5 | 0.78 | 0.13351 | -0.046 | 5.846
12 | 0.807 | 0.1368 | -0.046 | 5.899
12.5 | 0.833 | 0.14023 | -0.047 | 5.942
13 | 0.86 | 0.14523 | -0.047 | 5.919
13.5 | 0.886 | 0.14477 | -0.049 | 6.123
14 | 0.914 | 0.15801 | -0.052 | 5.784
14.5 | 0.94 | 0.15699 | -0.053 | 5.989
15 | 0.966 | 0.17049 | -0.054 | 5.667
15.5 | 0.995 | 0.18299 | -0.058 | 5.435
16 | 1.021 | 0.18422 | -0.058 | 5.54
16.5 | 1.047 | 0.19104 | -0.059 | 5.478
17 | 1.074 | 0.19943 | -0.061 | 5.384
17.5 | 1.101 | 0.19711 | -0.063 | 5.587
18 | 1.127 | 0.2044 | -0.064 | 5.513
18.5 | 1.153 | 0.2071 | -0.065 | 5.566
19 | 1.18 | 0.2193 | -0.067 | 5.382
19.5 | 1.207 | 0.2234 | -0.069 | 5.404
20 | 1.233 | 0.23363 | -0.07 | 5.276

## 32. Re 500k Mach 0.50 (2)
BIGFOIL.COM POLAR EXPORT
NACA66-414 a=0.6
NACA66-414 a=0.6 |  |  |  | Cl Max: | 1.0059 | at alpha= | 11 | deg
XFOIL ncrit=9 |  |  |  | L/D Max: | 80.2041 | at alpha= | 5 | deg
Re: | 500000 |  |  | Cd Min: | 0.23893 | at alpha= | -20 | deg
Mach: | 0.5 |  |  | Cl=0 at alpha= | -3.3413 | deg
|  |  |  | @ Cl=0.1, Cd= | 0.01418
|  |  |  | @ Cl=0.4, Cd= | 0.013852
|  |  |  | @ Cl=0.6, Cd= | 0.014105
alpha (deg) | Cl | Cd | Cm | Cl/Cd
-20 | -0.5261 | 0.23893 | -0.0173 | -2.2019
-19 | -0.4848 | 0.22348 | -0.0286 | -2.1693
-18.5 | -0.4662 | 0.21552 | -0.0321 | -2.1631
-18 | -0.4446 | 0.20849 | -0.035 | -2.1325
-17.5 | -0.4238 | 0.20133 | -0.0392 | -2.105
-17 | -0.4083 | 0.19385 | -0.0443 | -2.1063
-16.5 | -0.3946 | 0.18648 | -0.05 | -2.116
-16 | -0.3681 | 0.17792 | -0.0521 | -2.0689
-15.5 | -0.3466 | 0.17096 | -0.056 | -2.0274
-15 | -0.3317 | 0.16347 | -0.0614 | -2.0291
-14.5 | -0.3237 | 0.15621 | -0.067 | -2.0722
-14 | -0.2985 | 0.14733 | -0.0699 | -2.0261
-13.5 | -0.2758 | 0.14073 | -0.0727 | -1.9598
-13 | -0.2595 | 0.13345 | -0.0767 | -1.9445
-12.5 | -0.2554 | 0.12568 | -0.0832 | -2.0321
-12 | -0.2439 | 0.11768 | -0.0883 | -2.0726
-11.5 | -0.229 | 0.10933 | -0.0909 | -2.0946
-11 | -0.2088 | 0.10326 | -0.0931 | -2.0221
-10.5 | -0.1969 | 0.09639 | -0.0965 | -2.0427
-10 | -0.1904 | 0.08865 | -0.1013 | -2.1478
-9.5 | -0.1939 | 0.07874 | -0.1102 | -2.4625
-9 | -0.201 | 0.06811 | -0.1167 | -2.9511
-8.5 | -0.2008 | 0.06099 | -0.1199 | -3.2923
-8 | -0.2178 | 0.0531 | -0.1239 | -4.1017
-7.5 | -0.2403 | 0.04708 | -0.1231 | -5.1041
-7 | -0.2617 | 0.04221 | -0.1178 | -6.2
-6.5 | -0.2709 | 0.03526 | -0.1121 | -7.6829
-6 | -0.262 | 0.02962 | -0.1063 | -8.8454
-5.5 | -0.2368 | 0.02398 | -0.1006 | -9.8749
-5 | -0.1899 | 0.02074 | -0.0978 | -9.1562
-4.5 | -0.1333 | 0.01861 | -0.0961 | -7.1628
-4 | -0.0731 | 0.01694 | -0.0948 | -4.3152
-3.5 | -0.0159 | 0.01581 | -0.0931 | -1.0057
-3 | 0.0342 | 0.01475 | -0.0904 | 2.3186
-2.5 | 0.088 | 0.01419 | -0.0883 | 6.2016
-2 | 0.1357 | 0.01415 | -0.0857 | 9.5901
-1.5 | 0.1709 | 0.01337 | -0.0814 | 12.7823
-1 | 0.1955 | 0.01193 | -0.0742 | 16.3873
-0.5 | 0.2526 | 0.01238 | -0.0715 | 20.4039
0 | 0.287 | 0.01352 | -0.0658 | 21.2278
0.5 | 0.3394 | 0.01393 | -0.0633 | 24.3647
1 | 0.4097 | 0.01384 | -0.0646 | 29.6026
1.5 | 0.4732 | 0.01396 | -0.0646 | 33.8968
2 | 0.5116 | 0.01456 | -0.0605 | 35.1374
2.5 | 0.5914 | 0.01413 | -0.063 | 41.8542
3.5 | 0.7173 | 0.01376 | -0.0615 | 52.1294
4 | 0.8061 | 0.01209 | -0.0636 | 66.6749
4.5 | 0.8673 | 0.01089 | -0.0607 | 79.6419
5 | 0.8646 | 0.01078 | -0.0468 | 80.2041
5.5 | 0.8661 | 0.01237 | -0.0363 | 70.0162
6 | 0.8359 | 0.0175 | -0.0274 | 47.7657
6.5 | 0.8044 | 0.02189 | -0.0168 | 36.7474
7 | 0.8158 | 0.02485 | -0.0109 | 32.829
7.5 | 0.8442 | 0.02718 | -0.0068 | 31.0596
8 | 0.8687 | 0.0299 | -0.0025 | 29.0535
8.5 | 0.8934 | 0.03276 | 0.0017 | 27.2711
9 | 0.9168 | 0.03586 | 0.006 | 25.5661
9.5 | 0.951 | 0.03863 | 0.0099 | 24.6182
10 | 0.9866 | 0.04193 | 0.0138 | 23.5297
10.5 | 1.0055 | 0.04678 | 0.0174 | 21.4942
11 | 1.0059 | 0.05324 | 0.0202 | 18.8937
11.5 | 0.9864 | 0.06192 | 0.0215 | 15.9302
12 | 0.9586 | 0.0724 | 0.0203 | 13.2403
12.5 | 0.9266 | 0.08483 | 0.0159 | 10.923
13 | 0.8945 | 0.09902 | 0.0084 | 9.0335
13.5 | 0.8619 | 0.11553 | -0.002 | 7.4604
14 | 0.8364 | 0.13294 | -0.0129 | 6.2916
14.5 | 0.8213 | 0.15017 | -0.0225 | 5.4691
15 | 0.8198 | 0.1635 | -0.0298 | 5.0141
15.5 | 0.8239 | 0.17574 | -0.0365 | 4.6882
16 | 0.8358 | 0.18648 | -0.0404 | 4.482

## 33. Re 750k Mach 0.00 (1)
BIGFOIL.COM POLAR EXPORT
NACA66-414 a=0.6
NACA66-414 a=0.6 |  |  |  | Cl Max: | 1.313 | at alpha= | 10.5 | deg
JavaFoil+Calcfoil stall+Eppler ext transition |  |  |  | L/D Max: | 120.193 | at alpha= | 4 | deg
Re: | 750000 |  |  | Cd Min: | 0.00587 | at alpha= | -0.5 | deg
Mach: | 0 |  |  | Cl=0 at alpha= | -2.8167 | deg
|  |  |  | @ Cl=0.1, Cd= | 0.0088074
|  |  |  | @ Cl=0.4, Cd= | 0.006021
|  |  |  | @ Cl=0.6, Cd= | 0.006269
alpha (deg) | Cl | Cd | Cm | Cl/Cd
-18.5 | -0.54 | 0.19093 | -0.012 | -2.829
-18 | -0.56 | 0.17542 | -0.012 | -3.193
-17.5 | -0.58 | 0.16301 | -0.013 | -3.558
-17 | -0.599 | 0.15651 | -0.013 | -3.827
-16.5 | -0.617 | 0.15015 | -0.013 | -4.111
-16 | -0.634 | 0.13824 | -0.014 | -4.589
-15.5 | -0.65 | 0.13041 | -0.014 | -4.982
-15 | -0.663 | 0.12239 | -0.015 | -5.419
-14.5 | -0.674 | 0.11366 | -0.015 | -5.932
-14 | -0.682 | 0.10825 | -0.016 | -6.303
-13.5 | -0.687 | 0.10181 | -0.016 | -6.753
-13 | -0.683 | 0.09538 | -0.016 | -7.156
-12.5 | -0.674 | 0.08929 | -0.017 | -7.547
-12 | -0.662 | 0.08463 | -0.018 | -7.823
-11.5 | -0.647 | 0.08037 | -0.018 | -8.056
-11 | -0.629 | 0.07418 | -0.019 | -8.486
-10.5 | -0.608 | 0.06963 | -0.019 | -8.739
-10 | -0.584 | 0.06499 | -0.02 | -8.991
-9.5 | -0.557 | 0.06129 | -0.02 | -9.093
-9 | -0.527 | 0.05736 | -0.021 | -9.191
-8.5 | -0.495 | 0.05399 | -0.021 | -9.159
-8 | -0.459 | 0.051 | -0.021 | -9.002
-7.5 | -0.422 | 0.04767 | -0.022 | -8.847
-7 | -0.382 | 0.04504 | -0.022 | -8.486
-6.5 | -0.341 | 0.04226 | -0.024 | -8.073
-6 | -0.298 | 0.04008 | -0.025 | -7.441
-5.5 | -0.254 | 0.03777 | -0.026 | -6.72
-5 | -0.258 | 0.01034 | -0.054 | -24.962
-4.5 | -0.2 | 0.01003 | -0.055 | -19.966
-4 | -0.141 | 0.00979 | -0.056 | -14.429
-3.5 | -0.082 | 0.00945 | -0.057 | -8.657
-3 | -0.022 | 0.00895 | -0.058 | -2.438
-2.5 | 0.038 | 0.00848 | -0.059 | 4.535
-2 | 0.099 | 0.00881 | -0.06 | 11.242
-1.5 | 0.16 | 0.00865 | -0.061 | 18.471
-1 | 0.221 | 0.00844 | -0.062 | 26.195
-0.5 | 0.282 | 0.00587 | -0.063 | 48.023
0 | 0.339 | 0.00596 | -0.064 | 56.909
0.5 | 0.399 | 0.00602 | -0.065 | 66.267
1 | 0.458 | 0.00608 | -0.066 | 75.338
1.5 | 0.518 | 0.00616 | -0.067 | 84.031
2 | 0.577 | 0.00623 | -0.068 | 92.505
2.5 | 0.636 | 0.00633 | -0.069 | 100.428
3 | 0.691 | 0.00644 | -0.07 | 107.281
3.5 | 0.748 | 0.00656 | -0.071 | 114.045
4 | 0.804 | 0.00669 | -0.071 | 120.193
4.5 | 0.857 | 0.01364 | -0.072 | 62.821
5 | 0.911 | 0.01415 | -0.073 | 64.375
5.5 | 0.963 | 0.01474 | -0.074 | 65.338
6 | 1.013 | 0.01536 | -0.075 | 65.97
6.5 | 1.061 | 0.01601 | -0.076 | 66.285
7 | 1.107 | 0.01671 | -0.077 | 66.248
7.5 | 1.151 | 0.01746 | -0.078 | 65.907
8 | 1.191 | 0.01821 | -0.079 | 65.392
8.5 | 1.225 | 0.01915 | -0.079 | 63.988
9 | 1.255 | 0.01995 | -0.08 | 62.918
9.5 | 1.28 | 0.02099 | -0.081 | 60.979
10 | 1.299 | 0.02192 | -0.082 | 59.275
10.5 | 1.313 | 0.023 | -0.083 | 57.102
11 | 1.107 | 0.06959 | -0.044 | 15.904
11.5 | 1.108 | 0.07571 | -0.04 | 14.632
12 | 1.104 | 0.0798 | -0.041 | 13.838
12.5 | 1.093 | 0.08605 | -0.039 | 12.702
13 | 1.078 | 0.09178 | -0.04 | 11.741
13.5 | 1.058 | 0.09795 | -0.04 | 10.803
14 | 1.035 | 0.10401 | -0.04 | 9.95
14.5 | 1.008 | 0.11206 | -0.04 | 8.998
15 | 0.979 | 0.12033 | -0.04 | 8.133
15.5 | 0.948 | 0.12824 | -0.04 | 7.388

## 34. Re 750k Mach 0.00 (2)
BIGFOIL.COM POLAR EXPORT
NACA66-414 a=0.6
NACA66-414 a=0.6 |  |  |  | Cl Max: | 1.2679 | at alpha= | 16.5 | deg
XFOIL ncrit=9 |  |  |  | L/D Max: | 122.088 | at alpha= | 5 | deg
Re: | 750000 |  |  | Cd Min: | 0.23006 | at alpha= | 20 | deg
Mach: | 0 |  |  | Cl=0 at alpha= | -3.1642 | deg
|  |  |  | @ Cl=0.1, Cd= | 0.009354
|  |  |  | @ Cl=0.4, Cd= | 0.0077754
|  |  |  | @ Cl=0.6, Cd= | 0.0078396
alpha (deg) | Cl | Cd | Cm | Cl/Cd
-14.5 | -0.3597 | 0.13796 | -0.0587 | -2.6073
-14 | -0.3576 | 0.12786 | -0.0629 | -2.7968
-13.5 | -0.3388 | 0.1231 | -0.0647 | -2.7522
-13 | -0.3256 | 0.11698 | -0.0677 | -2.7834
-12.5 | -0.3188 | 0.10951 | -0.0714 | -2.9111
-12 | -0.3241 | 0.09865 | -0.0779 | -3.2854
-11.5 | -0.3304 | 0.08755 | -0.0841 | -3.7738
-11 | -0.3623 | 0.06934 | -0.0969 | -5.225
-10.5 | -0.4103 | 0.05931 | -0.101 | -6.9179
-10 | -0.4503 | 0.05331 | -0.0971 | -8.4468
-9.5 | -0.5109 | 0.04283 | -0.0894 | -11.9286
-9 | -0.4935 | 0.0392 | -0.087 | -12.5893
-8.5 | -0.4678 | 0.0366 | -0.085 | -12.7814
-8 | -0.472 | 0.02531 | -0.0773 | -18.6488
-7.5 | -0.436 | 0.02119 | -0.075 | -20.5757
-7 | -0.3893 | 0.01882 | -0.0741 | -20.6854
-6.5 | -0.3401 | 0.01645 | -0.0736 | -20.6748
-6 | -0.2893 | 0.0147 | -0.0734 | -19.6803
-5.5 | -0.238 | 0.01372 | -0.0732 | -17.3469
-5 | -0.187 | 0.01286 | -0.0729 | -14.5412
-4.5 | -0.1343 | 0.01243 | -0.0728 | -10.8045
-4 | -0.0878 | 0.01129 | -0.0717 | -7.7768
-3.5 | -0.036 | 0.01079 | -0.0715 | -3.3364
-3 | 0.0176 | 0.01048 | -0.0716 | 1.6794
-2.5 | 0.07 | 0.01002 | -0.0714 | 6.986
-2 | 0.1164 | 0.00899 | -0.0706 | 12.9477
-1.5 | 0.1512 | 0.00718 | -0.0677 | 21.0585
-1 | 0.2059 | 0.00722 | -0.0676 | 28.518
-0.5 | 0.2608 | 0.00749 | -0.0675 | 34.8198
0 | 0.3148 | 0.00766 | -0.0672 | 41.0966
0.5 | 0.3706 | 0.00776 | -0.0675 | 47.7577
1 | 0.4279 | 0.00779 | -0.0683 | 54.9294
1.5 | 0.4861 | 0.0078 | -0.0693 | 62.3205
2 | 0.5443 | 0.00787 | -0.0701 | 69.1614
2.5 | 0.5998 | 0.00784 | -0.0706 | 76.5051
3 | 0.6572 | 0.00771 | -0.0712 | 85.2399
3.5 | 0.713 | 0.00737 | -0.0712 | 96.7436
4 | 0.7676 | 0.0071 | -0.0711 | 108.1127
4.5 | 0.8179 | 0.00691 | -0.0701 | 118.3647
5 | 0.8595 | 0.00704 | -0.0675 | 122.0881
5.5 | 0.8439 | 0.00876 | -0.054 | 96.3356
6 | 0.8175 | 0.01058 | -0.0394 | 77.2684
6.5 | 0.8278 | 0.01406 | -0.0359 | 58.8762
7 | 0.8388 | 0.01614 | -0.0303 | 51.9703
7.5 | 0.8709 | 0.01731 | -0.0277 | 50.312
8 | 0.8993 | 0.01875 | -0.0246 | 47.9627
8.5 | 0.9325 | 0.01994 | -0.0224 | 46.7653
9 | 0.962 | 0.02139 | -0.0198 | 44.9743
9.5 | 0.9818 | 0.02354 | -0.0161 | 41.7077
10 | 1.0118 | 0.02508 | -0.0138 | 40.3429
10.5 | 1.0413 | 0.0267 | -0.0117 | 39
11 | 1.0675 | 0.02864 | -0.0093 | 37.273
11.5 | 1.087 | 0.03145 | -0.0061 | 34.5628
12 | 1.1172 | 0.03318 | -0.0045 | 33.6709
12.5 | 1.1452 | 0.03523 | -0.0027 | 32.5064
13 | 1.1712 | 0.03748 | -0.0011 | 31.2487
13.5 | 1.1941 | 0.03989 | 0.0004 | 29.9348
14 | 1.2139 | 0.04331 | 0.0025 | 28.0282
14.5 | 1.2314 | 0.04645 | 0.004 | 26.5102
15 | 1.2453 | 0.05015 | 0.0055 | 24.8315
15.5 | 1.2553 | 0.05424 | 0.0066 | 23.1434
16 | 1.2628 | 0.05875 | 0.0073 | 21.4945
16.5 | 1.2679 | 0.0637 | 0.0073 | 19.9042
17 | 1.2459 | 0.07296 | 0.0074 | 17.0765
17.5 | 1.2392 | 0.08044 | 0.0056 | 15.4053
18 | 1.2185 | 0.09081 | 0.0025 | 13.4181
18.5 | 1.1888 | 0.1036 | -0.0029 | 11.4749
19 | 1.1607 | 0.11729 | -0.0101 | 9.896
19.5 | 1.0968 | 0.14025 | -0.0236 | 7.8203
20 | 0.8726 | 0.23006 | -0.0663 | 3.7929

## 35. Re 750k Mach 0.10 (1)
BIGFOIL.COM POLAR EXPORT
NACA66-414 a=0.6
NACA66-414 a=0.6 |  |  |  | Cl Max: | 1.309 | at alpha= | 10.5 | deg
JavaFoil+Calcfoil stall+Eppler ext transition |  |  |  | L/D Max: | 119.946 | at alpha= | 4 | deg
Re: | 750000 |  |  | Cd Min: | 0.00587 | at alpha= | -0.5 | deg
Mach: | 0.1 |  |  | Cl=0 at alpha= | -2.8197 | deg
|  |  |  | @ Cl=0.1, Cd= | 0.0088
|  |  |  | @ Cl=0.4, Cd= | 0.0060292
|  |  |  | @ Cl=0.6, Cd= | 0.006282
alpha (deg) | Cl | Cd | Cm | Cl/Cd
-18.5 | -0.491 | 0.19568 | -0.011 | -2.508
-18 | -0.514 | 0.18237 | -0.012 | -2.816
-17.5 | -0.536 | 0.17135 | -0.012 | -3.131
-17 | -0.559 | 0.16115 | -0.013 | -3.468
-16.5 | -0.58 | 0.15052 | -0.013 | -3.856
-16 | -0.601 | 0.14263 | -0.014 | -4.214
-15.5 | -0.62 | 0.13326 | -0.014 | -4.654
-15 | -0.637 | 0.12443 | -0.014 | -5.119
-14.5 | -0.652 | 0.11652 | -0.015 | -5.593
-14 | -0.663 | 0.10883 | -0.015 | -6.094
-13.5 | -0.672 | 0.10463 | -0.016 | -6.419
-13 | -0.67 | 0.09809 | -0.017 | -6.827
-12.5 | -0.663 | 0.09072 | -0.017 | -7.309
-12 | -0.654 | 0.08505 | -0.018 | -7.685
-11.5 | -0.641 | 0.08038 | -0.018 | -7.971
-11 | -0.624 | 0.0755 | -0.019 | -8.271
-10.5 | -0.605 | 0.06956 | -0.019 | -8.696
-10 | -0.582 | 0.0656 | -0.02 | -8.872
-9.5 | -0.556 | 0.06176 | -0.02 | -9.002
-9 | -0.527 | 0.05751 | -0.021 | -9.16
-8.5 | -0.495 | 0.05395 | -0.021 | -9.17
-8 | -0.46 | 0.05118 | -0.021 | -8.983
-7.5 | -0.423 | 0.04799 | -0.022 | -8.807
-7 | -0.383 | 0.045 | -0.023 | -8.523
-6.5 | -0.342 | 0.04242 | -0.024 | -8.069
-6 | -0.299 | 0.04008 | -0.025 | -7.466
-5.5 | -0.255 | 0.03788 | -0.026 | -6.728
-5 | -0.259 | 0.01034 | -0.055 | -25.09
-4.5 | -0.201 | 0.01005 | -0.056 | -20.009
-4 | -0.142 | 0.00977 | -0.057 | -14.524
-3.5 | -0.082 | 0.00939 | -0.058 | -8.752
-3 | -0.022 | 0.00895 | -0.059 | -2.451
-2.5 | 0.039 | 0.00856 | -0.06 | 4.515
-2 | 0.1 | 0.0088 | -0.06 | 11.304
-1.5 | 0.161 | 0.00861 | -0.061 | 18.653
-1 | 0.222 | 0.00852 | -0.062 | 26.075
-0.5 | 0.283 | 0.00587 | -0.063 | 48.209
0 | 0.341 | 0.00598 | -0.064 | 57.04
0.5 | 0.401 | 0.00603 | -0.065 | 66.406
1 | 0.46 | 0.0061 | -0.066 | 75.525
1.5 | 0.52 | 0.00617 | -0.067 | 84.277
2 | 0.579 | 0.00625 | -0.068 | 92.694
2.5 | 0.638 | 0.00634 | -0.069 | 100.671
3 | 0.694 | 0.00647 | -0.07 | 107.375
3.5 | 0.751 | 0.00658 | -0.071 | 114.1
4 | 0.808 | 0.00673 | -0.072 | 119.946
4.5 | 0.861 | 0.01373 | -0.073 | 62.744
5 | 0.915 | 0.01427 | -0.073 | 64.124
5.5 | 0.967 | 0.01485 | -0.074 | 65.107
6 | 1.017 | 0.01546 | -0.075 | 65.787
6.5 | 1.065 | 0.01615 | -0.076 | 65.987
7 | 1.111 | 0.01682 | -0.077 | 66.041
7.5 | 1.154 | 0.0176 | -0.078 | 65.582
8 | 1.194 | 0.01845 | -0.079 | 64.737
8.5 | 1.228 | 0.01933 | -0.08 | 63.526
9 | 1.257 | 0.02013 | -0.081 | 62.407
9.5 | 1.28 | 0.0212 | -0.081 | 60.375
10 | 1.297 | 0.02213 | -0.082 | 58.628
10.5 | 1.309 | 0.02295 | -0.083 | 57.039
11 | 1.099 | 0.07066 | -0.041 | 15.554
11.5 | 1.099 | 0.07554 | -0.039 | 14.551
12 | 1.093 | 0.08113 | -0.039 | 13.467
12.5 | 1.079 | 0.08727 | -0.04 | 12.364
13 | 1.06 | 0.09291 | -0.04 | 11.409
13.5 | 1.036 | 0.09974 | -0.039 | 10.383
14 | 1.008 | 0.10607 | -0.04 | 9.503
14.5 | 0.977 | 0.11432 | -0.04 | 8.545
15 | 0.943 | 0.12099 | -0.04 | 7.792
15.5 | 0.907 | 0.13183 | -0.04 | 6.878

## 36. Re 750k Mach 0.10 (2)
BIGFOIL.COM POLAR EXPORT
NACA66-414 a=0.6
NACA66-414 a=0.6 |  |  |  | Cl Max: | 1.2494 | at alpha= | 16 | deg
XFOIL ncrit=9 |  |  |  | L/D Max: | 120.827 | at alpha= | 5 | deg
Re: | 750000 |  |  | Cd Min: | 0.23131 | at alpha= | 20 | deg
Mach: | 0.1 |  |  | Cl=0 at alpha= | -3.1676 | deg
|  |  |  | @ Cl=0.1, Cd= | 0.0094861
|  |  |  | @ Cl=0.4, Cd= | 0.0078143
|  |  |  | @ Cl=0.6, Cd= | 0.0078821
alpha (deg) | Cl | Cd | Cm | Cl/Cd
-20 | -0.5106 | 0.21851 | -0.0119 | -2.3367
-19.5 | -0.4933 | 0.2121 | -0.0161 | -2.3258
-19 | -0.4763 | 0.20381 | -0.0224 | -2.337
-18 | -0.4376 | 0.18921 | -0.0321 | -2.3128
-17.5 | -0.422 | 0.18378 | -0.0349 | -2.2962
-17 | -0.4101 | 0.1764 | -0.0388 | -2.3248
-16.5 | -0.4058 | 0.16777 | -0.044 | -2.4188
-16 | -0.3882 | 0.16079 | -0.0461 | -2.4143
-15.5 | -0.371 | 0.15519 | -0.0491 | -2.3906
-15 | -0.3579 | 0.14852 | -0.0526 | -2.4098
-14.5 | -0.358 | 0.13864 | -0.0588 | -2.5822
-14 | -0.3551 | 0.12871 | -0.063 | -2.7589
-13.5 | -0.3359 | 0.12384 | -0.0648 | -2.7124
-13 | -0.3226 | 0.11772 | -0.0678 | -2.7404
-12.5 | -0.3155 | 0.11026 | -0.0715 | -2.8614
-12 | -0.3199 | 0.09954 | -0.078 | -3.2138
-11.5 | -0.3246 | 0.08884 | -0.0839 | -3.6538
-11 | -0.3471 | 0.07208 | -0.0952 | -4.8155
-10.5 | -0.3947 | 0.06046 | -0.1018 | -6.5283
-10 | -0.4345 | 0.05399 | -0.0994 | -8.0478
-9.5 | -0.4969 | 0.04419 | -0.0918 | -11.2446
-9 | -0.4843 | 0.04038 | -0.089 | -11.9936
-8.5 | -0.4613 | 0.03762 | -0.0868 | -12.2621
-8 | -0.4683 | 0.0265 | -0.079 | -17.6717
-7.5 | -0.4357 | 0.0219 | -0.0762 | -19.895
-7 | -0.3904 | 0.01911 | -0.075 | -20.4291
-6.5 | -0.3412 | 0.0169 | -0.0744 | -20.1893
-6 | -0.2902 | 0.01488 | -0.0742 | -19.5027
-5.5 | -0.2386 | 0.01385 | -0.0739 | -17.2274
-5 | -0.1872 | 0.01296 | -0.0736 | -14.4444
-4.5 | -0.1345 | 0.01251 | -0.0734 | -10.7514
-4 | -0.0876 | 0.01136 | -0.0723 | -7.7113
-3.5 | -0.0357 | 0.01084 | -0.0721 | -3.2934
-3 | 0.018 | 0.01051 | -0.0721 | 1.7127
-2.5 | 0.0707 | 0.01005 | -0.0719 | 7.0348
-2 | 0.1185 | 0.00913 | -0.0712 | 12.9792
-1.5 | 0.1522 | 0.00721 | -0.0681 | 21.1096
-1 | 0.2071 | 0.00726 | -0.068 | 28.5262
-0.5 | 0.2621 | 0.00752 | -0.0679 | 34.8537
0 | 0.3164 | 0.0077 | -0.0676 | 41.0909
0.5 | 0.3725 | 0.0078 | -0.0679 | 47.7564
1 | 0.4302 | 0.00783 | -0.0687 | 54.9425
1.5 | 0.4889 | 0.00784 | -0.0697 | 62.3597
2 | 0.5471 | 0.00792 | -0.0705 | 69.0783
2.5 | 0.6029 | 0.00788 | -0.0709 | 76.5102
3 | 0.661 | 0.00775 | -0.0716 | 85.2903
3.5 | 0.7171 | 0.0074 | -0.0716 | 96.9054
4 | 0.772 | 0.00713 | -0.0714 | 108.2749
4.5 | 0.8223 | 0.00693 | -0.0703 | 118.658
5 | 0.8615 | 0.00713 | -0.0671 | 120.8275
5.5 | 0.8421 | 0.00884 | -0.0529 | 95.2602
6 | 0.8164 | 0.01078 | -0.0386 | 75.7328
6.5 | 0.8257 | 0.01432 | -0.035 | 57.6606
7 | 0.8382 | 0.01638 | -0.0296 | 51.1722
7.5 | 0.8706 | 0.01756 | -0.027 | 49.5786
8 | 0.8994 | 0.01901 | -0.0239 | 47.3119
8.5 | 0.9323 | 0.02024 | -0.0216 | 46.0623
9 | 0.961 | 0.02178 | -0.0188 | 44.123
9.5 | 0.9813 | 0.02393 | -0.0152 | 41.0071
10 | 1.0111 | 0.02554 | -0.0128 | 39.5889
10.5 | 1.0403 | 0.02723 | -0.0106 | 38.2042
11 | 1.0664 | 0.02924 | -0.0081 | 36.4706
11.5 | 1.0872 | 0.032 | -0.005 | 33.975
12 | 1.1175 | 0.03382 | -0.0033 | 33.0426
12.5 | 1.1451 | 0.03598 | -0.0015 | 31.826
13 | 1.1707 | 0.03834 | 0.0002 | 30.5347
13.5 | 1.1924 | 0.04101 | 0.0019 | 29.0758
14 | 1.2111 | 0.04455 | 0.0039 | 27.1852
14.5 | 1.2266 | 0.04806 | 0.0056 | 25.5223
15 | 1.2378 | 0.05216 | 0.0071 | 23.7308
15.5 | 1.2446 | 0.05671 | 0.0081 | 21.9467
16 | 1.2494 | 0.06169 | 0.0085 | 20.2529
16.5 | 1.2373 | 0.06928 | 0.0086 | 17.8594
17 | 1.2185 | 0.07841 | 0.0073 | 15.5401
17.5 | 1.2032 | 0.08779 | 0.0045 | 13.7054
18 | 1.1712 | 0.10085 | -0.0007 | 11.6133
18.5 | 1.1286 | 0.11735 | -0.0092 | 9.6174
19 | 1.0818 | 0.13675 | -0.0209 | 7.9108
20 | 0.8745 | 0.23131 | -0.0671 | 3.7806

## 37. Re 750k Mach 0.25 (1)
BIGFOIL.COM POLAR EXPORT
NACA66-414 a=0.6
NACA66-414 a=0.6 |  |  |  | Cl Max: | 1.271 | at alpha= | 9.5 | deg
JavaFoil+Calcfoil stall+Eppler ext transition |  |  |  | L/D Max: | 119.772 | at alpha= | 4 | deg
Re: | 750000 |  |  | Cd Min: | 0.00597 | at alpha= | -0.5 | deg
Mach: | 0.25 |  |  | Cl=0 at alpha= | -2.8175 | deg
|  |  |  | @ Cl=0.1, Cd= | 0.0088881
|  |  |  | @ Cl=0.4, Cd= | 0.0061174
|  |  |  | @ Cl=0.6, Cd= | 0.0063838
alpha (deg) | Cl | Cd | Cm | Cl/Cd
-16.5 | -0.214 | 0.20868 | -0.015 | -1.023
-16 | -0.285 | 0.19235 | -0.015 | -1.479
-15.5 | -0.345 | 0.16945 | -0.014 | -2.034
-15 | -0.399 | 0.14687 | -0.014 | -2.719
-14.5 | -0.449 | 0.14369 | -0.014 | -3.124
-14 | -0.493 | 0.13112 | -0.015 | -3.763
-13.5 | -0.532 | 0.11885 | -0.015 | -4.477
-13 | -0.554 | 0.11023 | -0.016 | -5.025
-12.5 | -0.569 | 0.10065 | -0.017 | -5.649
-12 | -0.578 | 0.09355 | -0.017 | -6.177
-11.5 | -0.582 | 0.08775 | -0.018 | -6.628
-11 | -0.58 | 0.08013 | -0.019 | -7.237
-10.5 | -0.572 | 0.07364 | -0.019 | -7.774
-10 | -0.56 | 0.06877 | -0.02 | -8.14
-9.5 | -0.542 | 0.06383 | -0.021 | -8.492
-9 | -0.519 | 0.05963 | -0.021 | -8.71
-8.5 | -0.492 | 0.05518 | -0.022 | -8.921
-8 | -0.461 | 0.05202 | -0.022 | -8.861
-7.5 | -0.426 | 0.04867 | -0.022 | -8.757
-7 | -0.388 | 0.04566 | -0.023 | -8.505
-6.5 | -0.348 | 0.0431 | -0.024 | -8.069
-6 | -0.305 | 0.04076 | -0.024 | -7.479
-5.5 | -0.26 | 0.03847 | -0.026 | -6.766
-5 | -0.214 | 0.03624 | -0.027 | -5.905
-4.5 | -0.206 | 0.0099 | -0.057 | -20.813
-4 | -0.146 | 0.00982 | -0.058 | -14.83
-3.5 | -0.084 | 0.0093 | -0.059 | -9.066
-3 | -0.023 | 0.00939 | -0.06 | -2.398
-2.5 | 0.04 | 0.00913 | -0.061 | 4.348
-2 | 0.102 | 0.00888 | -0.062 | 11.505
-1.5 | 0.165 | 0.00874 | -0.063 | 18.863
-1 | 0.228 | 0.00857 | -0.064 | 26.639
-0.5 | 0.291 | 0.00597 | -0.065 | 48.736
0 | 0.35 | 0.00606 | -0.066 | 57.697
0.5 | 0.411 | 0.00613 | -0.067 | 67.089
1 | 0.472 | 0.00619 | -0.068 | 76.271
1.5 | 0.533 | 0.00628 | -0.069 | 84.935
2 | 0.594 | 0.00637 | -0.07 | 93.296
2.5 | 0.655 | 0.00651 | -0.071 | 100.589
3 | 0.712 | 0.00663 | -0.072 | 107.333
3.5 | 0.77 | 0.00677 | -0.073 | 113.698
4 | 0.828 | 0.00691 | -0.074 | 119.772
4.5 | 0.883 | 0.01419 | -0.074 | 62.191
5 | 0.937 | 0.01475 | -0.075 | 63.532
5.5 | 0.99 | 0.01543 | -0.076 | 64.122
6 | 1.04 | 0.01613 | -0.077 | 64.479
6.5 | 1.088 | 0.0168 | -0.078 | 64.748
7 | 1.132 | 0.01761 | -0.079 | 64.261
7.5 | 1.173 | 0.01852 | -0.08 | 63.308
8 | 1.209 | 0.01939 | -0.081 | 62.372
8.5 | 1.238 | 0.02043 | -0.082 | 60.584
9 | 1.258 | 0.02146 | -0.083 | 58.622
9.5 | 1.271 | 0.02233 | -0.084 | 56.894
10 | 1.064 | 0.06432 | -0.041 | 16.547
10.5 | 1.061 | 0.06928 | -0.04 | 15.31
11 | 1.05 | 0.07527 | -0.038 | 13.943
11.5 | 1.031 | 0.08097 | -0.038 | 12.735
12 | 0.999 | 0.08647 | -0.037 | 11.553
12.5 | 0.955 | 0.09451 | -0.038 | 10.102
13 | 0.901 | 0.10079 | -0.038 | 8.942
13.5 | 0.839 | 0.11422 | -0.037 | 7.348
14 | 0.77 | 0.12292 | -0.036 | 6.268
14.5 | 0.696 | 0.13494 | -0.036 | 5.156

## 38. Re 750k Mach 0.25 (2)
BIGFOIL.COM POLAR EXPORT
NACA66-414 a=0.6
NACA66-414 a=0.6 |  |  |  | Cl Max: | 1.1698 | at alpha= | 13.5 | deg
XFOIL ncrit=9 |  |  |  | L/D Max: | 119.52 | at alpha= | 4.5 | deg
Re: | 750000 |  |  | Cd Min: | 0.22197 | at alpha= | -20 | deg
Mach: | 0.25 |  |  | Cl=0 at alpha= | -3.1908 | deg
|  |  |  | @ Cl=0.1, Cd= | 0.01006
|  |  |  | @ Cl=0.4, Cd= | 0.0080257
|  |  |  | @ Cl=0.6, Cd= | 0.0081503
alpha (deg) | Cl | Cd | Cm | Cl/Cd
-20 | -0.5138 | 0.22197 | -0.0122 | -2.3147
-19.5 | -0.4946 | 0.21531 | -0.017 | -2.2972
-19 | -0.4687 | 0.20606 | -0.026 | -2.2746
-18.5 | -0.4593 | 0.19901 | -0.0295 | -2.3079
-18 | -0.4402 | 0.19283 | -0.0315 | -2.2828
-17 | -0.4079 | 0.18008 | -0.0385 | -2.2651
-16.5 | -0.4031 | 0.17141 | -0.0441 | -2.3517
-16 | -0.3842 | 0.16402 | -0.0466 | -2.3424
-15.5 | -0.3662 | 0.15832 | -0.0496 | -2.313
-15 | -0.3514 | 0.15149 | -0.0533 | -2.3196
-14 | -0.3427 | 0.13287 | -0.0635 | -2.5792
-13.5 | -0.3221 | 0.12758 | -0.0654 | -2.5247
-12.5 | -0.2996 | 0.11369 | -0.0725 | -2.6352
-12 | -0.3006 | 0.10371 | -0.0788 | -2.8985
-11 | -0.3132 | 0.08219 | -0.0901 | -3.8107
-10.5 | -0.3217 | 0.07298 | -0.095 | -4.4081
-10 | -0.3619 | 0.05808 | -0.1056 | -6.2311
-9.5 | -0.3881 | 0.05212 | -0.1053 | -7.4463
-9 | -0.4159 | 0.04723 | -0.1001 | -8.8058
-8.5 | -0.4161 | 0.04327 | -0.0963 | -9.6164
-8 | -0.4377 | 0.03258 | -0.0887 | -13.4346
-7.5 | -0.4239 | 0.02642 | -0.0841 | -16.0447
-7 | -0.3916 | 0.02173 | -0.0808 | -18.0212
-6.5 | -0.3444 | 0.01974 | -0.0792 | -17.4468
-6 | -0.2953 | 0.01607 | -0.0784 | -18.3759
-5.5 | -0.242 | 0.01465 | -0.0779 | -16.5188
-5 | -0.1887 | 0.01359 | -0.0774 | -13.8852
-4.5 | -0.1349 | 0.01286 | -0.077 | -10.4899
-4 | -0.0854 | 0.01178 | -0.0759 | -7.2496
-3.5 | -0.0337 | 0.0111 | -0.0752 | -3.036
-3 | 0.0208 | 0.01071 | -0.075 | 1.9421
-2.5 | 0.0748 | 0.01025 | -0.0747 | 7.2976
-2 | 0.1293 | 0.00984 | -0.0745 | 13.1402
-1.5 | 0.1579 | 0.00743 | -0.0706 | 21.2517
-1 | 0.2134 | 0.00751 | -0.0703 | 28.4154
-0.5 | 0.2691 | 0.00769 | -0.0699 | 34.9935
0 | 0.325 | 0.0079 | -0.0696 | 41.1392
0.5 | 0.3829 | 0.00802 | -0.0699 | 47.7431
1 | 0.4428 | 0.00804 | -0.0707 | 55.0746
1.5 | 0.5036 | 0.00809 | -0.0717 | 62.2497
2 | 0.5619 | 0.00817 | -0.0723 | 68.776
2.5 | 0.62 | 0.00814 | -0.0727 | 76.1671
3 | 0.6823 | 0.00802 | -0.0738 | 85.0748
3.5 | 0.7401 | 0.00759 | -0.0736 | 97.5099
4 | 0.7957 | 0.0073 | -0.0731 | 109
4.5 | 0.8462 | 0.00708 | -0.0715 | 119.5198
5 | 0.8679 | 0.00769 | -0.0644 | 112.8609
5.5 | 0.8339 | 0.00944 | -0.0472 | 88.3369
6.5 | 0.8163 | 0.01579 | -0.0305 | 51.6973
7 | 0.8363 | 0.01766 | -0.026 | 47.3556
7.5 | 0.8694 | 0.01896 | -0.0231 | 45.8544
8 | 0.8985 | 0.02054 | -0.0199 | 43.7439
8.5 | 0.9305 | 0.02201 | -0.0172 | 42.2762
9 | 0.9554 | 0.02397 | -0.0137 | 39.8582
9.5 | 0.9782 | 0.02619 | -0.0102 | 37.3501
10 | 1.0065 | 0.02816 | -0.0074 | 35.7422
10.5 | 1.0357 | 0.03015 | -0.0049 | 34.3516
11 | 1.0613 | 0.03257 | -0.0021 | 32.5852
11.5 | 1.0893 | 0.03524 | 0.0007 | 30.9109
12 | 1.1185 | 0.03768 | 0.0029 | 29.6842
12.5 | 1.1426 | 0.04054 | 0.0051 | 28.1845
13 | 1.1614 | 0.04397 | 0.0072 | 26.4135
13.5 | 1.1698 | 0.04878 | 0.0097 | 23.9811
14 | 1.1692 | 0.05472 | 0.0119 | 21.367
14.5 | 1.1595 | 0.06173 | 0.0132 | 18.7834
15 | 1.1459 | 0.06964 | 0.0131 | 16.4546
15.5 | 1.1245 | 0.07934 | 0.0112 | 14.1732
16 | 1.0988 | 0.09079 | 0.0071 | 12.1027
16.5 | 1.0725 | 0.10356 | 0.0009 | 10.3563
17 | 1.0268 | 0.12188 | -0.0097 | 8.4247
17.5 | 0.8433 | 0.18905 | -0.0444 | 4.4607
18 | 0.8555 | 0.19604 | -0.0486 | 4.3639
18.5 | 0.8588 | 0.20831 | -0.0548 | 4.1227

## 39. Re 750k Mach 0.50 (1)
BIGFOIL.COM POLAR EXPORT
NACA66-414 a=0.6
NACA66-414 a=0.6 |  |  |  | Cl Max: | 1.233 | at alpha= | 20 | deg
JavaFoil+Calcfoil stall+Eppler ext transition |  |  |  | L/D Max: | 111.426 | at alpha= | 3.5 | deg
Re: | 750000 |  |  | Cd Min: | 0.00657 | at alpha= | 0 | deg
Mach: | 0.5 |  |  | Cl=0 at alpha= | -2.8188 | deg
|  |  |  | @ Cl=0.1, Cd= | 0.00908
|  |  |  | @ Cl=0.4, Cd= | 0.0065912
|  |  |  | @ Cl=0.6, Cd= | 0.0069399
alpha (deg) | Cl | Cd | Cm | Cl/Cd
-20 | -0.945 | 0.20201 | -0.017 | -4.68
-19.5 | -0.917 | 0.20092 | -0.017 | -4.563
-19 | -0.889 | 0.19624 | -0.017 | -4.532
-18.5 | -0.862 | 0.19092 | -0.018 | -4.517
-18 | -0.836 | 0.18334 | -0.018 | -4.558
-17.5 | -0.809 | 0.17459 | -0.019 | -4.633
-17 | -0.782 | 0.17197 | -0.02 | -4.55
-16.5 | -0.753 | 0.16965 | -0.019 | -4.439
-16 | -0.726 | 0.16264 | -0.019 | -4.463
-15.5 | -0.699 | 0.15535 | -0.02 | -4.499
-15 | -0.672 | 0.14593 | -0.02 | -4.604
-14.5 | -0.645 | 0.14178 | -0.021 | -4.547
-14 | -0.618 | 0.14069 | -0.021 | -4.39
-13.5 | -0.589 | 0.13621 | -0.02 | -4.322
-13 | -0.561 | 0.13119 | -0.021 | -4.28
-12.5 | -0.534 | 0.12764 | -0.021 | -4.185
-12 | -0.507 | 0.1262 | -0.022 | -4.016
-11.5 | -0.479 | 0.12292 | -0.022 | -3.901
-11 | -0.452 | 0.11596 | -0.023 | -3.899
-10.5 | -0.425 | 0.11297 | -0.023 | -3.759
-10 | -0.396 | 0.10047 | -0.022 | -3.946
-9.5 | -0.369 | 0.10046 | -0.022 | -3.672
-9 | -0.341 | 0.09458 | -0.023 | -3.61
-8.5 | -0.314 | 0.08965 | -0.023 | -3.501
-8 | -0.286 | 0.08363 | -0.024 | -3.425
-7.5 | -0.259 | 0.06994 | -0.023 | -3.698
-7 | -0.304 | 0.05781 | -0.023 | -5.252
-6.5 | -0.338 | 0.04809 | -0.025 | -7.037
-6 | -0.315 | 0.04325 | -0.026 | -7.294
-5.5 | -0.278 | 0.04053 | -0.026 | -6.85
-5 | -0.232 | 0.03803 | -0.027 | -6.106
-4.5 | -0.182 | 0.0356 | -0.03 | -5.12
-4 | -0.13 | 0.03364 | -0.032 | -3.855
-3.5 | -0.093 | 0.01003 | -0.065 | -9.29
-3 | -0.025 | 0.0092 | -0.066 | -2.715
-2.5 | 0.044 | 0.00896 | -0.068 | 4.933
-2 | 0.114 | 0.00911 | -0.069 | 12.506
-1.5 | 0.184 | 0.00885 | -0.07 | 20.808
-1 | 0.255 | 0.00868 | -0.071 | 29.395
-0.5 | 0.325 | 0.00852 | -0.072 | 38.17
0 | 0.388 | 0.00657 | -0.073 | 59.024
0.5 | 0.456 | 0.00669 | -0.074 | 68.155
1 | 0.524 | 0.00676 | -0.075 | 77.437
1.5 | 0.591 | 0.00692 | -0.076 | 85.473
2 | 0.659 | 0.00707 | -0.077 | 93.105
2.5 | 0.726 | 0.00721 | -0.078 | 100.694
3 | 0.788 | 0.00741 | -0.079 | 106.277
3.5 | 0.851 | 0.00764 | -0.08 | 111.426
4 | 0.914 | 0.01574 | -0.082 | 58.106
4.5 | 0.974 | 0.01653 | -0.083 | 58.942
5 | 1.03 | 0.01739 | -0.084 | 59.205
5.5 | 1.08 | 0.01836 | -0.085 | 58.835
6 | 1.124 | 0.01939 | -0.086 | 57.947
6.5 | 1.156 | 0.0207 | -0.087 | 55.839
7 | 1.171 | 0.0219 | -0.088 | 53.485
7.5 | 0.963 | 0.05153 | -0.039 | 18.681
8 | 0.882 | 0.05898 | -0.034 | 14.961
8.5 | 0.619 | 0.08344 | -0.036 | 7.414
9 | 0.645 | 0.09132 | -0.035 | 7.067
9.5 | 0.673 | 0.0995 | -0.04 | 6.762
10 | 0.7 | 0.10219 | -0.04 | 6.845
10.5 | 0.726 | 0.10005 | -0.041 | 7.259
11 | 0.753 | 0.10552 | -0.042 | 7.134
11.5 | 0.781 | 0.1194 | -0.046 | 6.537
12 | 0.807 | 0.12269 | -0.046 | 6.578
12.5 | 0.833 | 0.1261 | -0.047 | 6.609
13 | 0.86 | 0.13099 | -0.047 | 6.562
13.5 | 0.887 | 0.13593 | -0.05 | 6.524
14 | 0.914 | 0.14524 | -0.052 | 6.293
14.5 | 0.94 | 0.14488 | -0.053 | 6.49
15 | 0.966 | 0.1554 | -0.054 | 6.218
15.5 | 0.995 | 0.16539 | -0.058 | 6.014
16 | 1.021 | 0.17026 | -0.058 | 5.995
16.5 | 1.047 | 0.17467 | -0.059 | 5.993
17 | 1.074 | 0.18133 | -0.062 | 5.925
17.5 | 1.101 | 0.18332 | -0.063 | 6.008
18 | 1.127 | 0.18758 | -0.064 | 6.008
18.5 | 1.153 | 0.19549 | -0.065 | 5.899
19 | 1.181 | 0.20608 | -0.068 | 5.733
19.5 | 1.207 | 0.2028 | -0.069 | 5.953
20 | 1.233 | 0.21242 | -0.07 | 5.804

## 40. Re 750k Mach 0.50 (2)
BIGFOIL.COM POLAR EXPORT
NACA66-414 a=0.6
NACA66-414 a=0.6 |  |  |  | Cl Max: | 1.0272 | at alpha= | 11 | deg
XFOIL ncrit=9 |  |  |  | L/D Max: | 115.056 | at alpha= | 4.5 | deg
Re: | 750000 |  |  | Cd Min: | 0.18605 | at alpha= | 16 | deg
Mach: | 0.5 |  |  | Cl=0 at alpha= | -3.3363 | deg
|  |  |  | @ Cl=0.1, Cd= | 0.011468
|  |  |  | @ Cl=0.4, Cd= | 0.0091371
|  |  |  | @ Cl=0.6, Cd= | 0.0094861
alpha (deg) | Cl | Cd | Cm | Cl/Cd
-7 | -0.3052 | 0.03422 | -0.1132 | -8.9188
-6.5 | -0.3014 | 0.02884 | -0.1072 | -10.4508
-6 | -0.2823 | 0.0246 | -0.1021 | -11.4756
-5.5 | -0.2466 | 0.02041 | -0.0979 | -12.0823
-5 | -0.1947 | 0.01739 | -0.0954 | -11.1961
-4.5 | -0.1343 | 0.01526 | -0.0939 | -8.8008
-4 | -0.0728 | 0.01398 | -0.0927 | -5.2074
-3.5 | -0.0182 | 0.01258 | -0.0906 | -1.4467
-3 | 0.0374 | 0.0119 | -0.0888 | 3.1429
-2.5 | 0.0957 | 0.0115 | -0.0876 | 8.3217
-2 | 0.1529 | 0.01108 | -0.0864 | 13.7996
-1.5 | 0.2061 | 0.0104 | -0.0847 | 19.8173
-1 | 0.235 | 0.00845 | -0.0792 | 27.8107
-0.5 | 0.2963 | 0.00864 | -0.0782 | 34.294
0 | 0.3606 | 0.00892 | -0.0777 | 40.426
0.5 | 0.4223 | 0.00926 | -0.0772 | 45.6048
1 | 0.4849 | 0.00945 | -0.0773 | 51.3122
1.5 | 0.5511 | 0.0095 | -0.0778 | 58.0105
2 | 0.6214 | 0.00948 | -0.0789 | 65.5485
2.5 | 0.6839 | 0.00963 | -0.0787 | 71.0177
3 | 0.7532 | 0.00937 | -0.0791 | 80.3842
3.5 | 0.8245 | 0.00871 | -0.0791 | 94.6613
4 | 0.8839 | 0.00821 | -0.0768 | 107.6614
4.5 | 0.9193 | 0.00799 | -0.0698 | 115.0563
5 | 0.8685 | 0.00984 | -0.0486 | 88.2622
5.5 | 0.8212 | 0.01311 | -0.0312 | 62.6392
6 | 0.8072 | 0.01812 | -0.0248 | 44.5475
6.5 | 0.8031 | 0.02143 | -0.017 | 37.4755
7 | 0.8359 | 0.02332 | -0.0131 | 35.8448
7.5 | 0.8664 | 0.02548 | -0.0091 | 34.0031
8 | 0.893 | 0.028 | -0.0048 | 31.8929
8.5 | 0.9203 | 0.03063 | -0.0007 | 30.0457
9 | 0.9447 | 0.03359 | 0.0036 | 28.1244
9.5 | 0.9688 | 0.03679 | 0.008 | 26.3332
10 | 1.0008 | 0.03992 | 0.0121 | 25.0701
10.5 | 1.0232 | 0.04421 | 0.016 | 23.1441
11 | 1.0272 | 0.05032 | 0.0193 | 20.4134
11.5 | 1.0141 | 0.05819 | 0.021 | 17.4274
12 | 0.9872 | 0.06833 | 0.0203 | 14.4475
12.5 | 0.9546 | 0.08068 | 0.0166 | 11.8319
13 | 0.921 | 0.09484 | 0.0096 | 9.7111
13.5 | 0.8864 | 0.11121 | -0.0005 | 7.9705
14 | 0.8556 | 0.12947 | -0.012 | 6.6085
14.5 | 0.8354 | 0.14706 | -0.0218 | 5.6807
15 | 0.8293 | 0.16131 | -0.0297 | 5.141
15.5 | 0.8302 | 0.17439 | -0.0369 | 4.7606
16 | 0.8372 | 0.18605 | -0.0434 | 4.4999

## 41. Re 1M Mach 0.00 (1)
BIGFOIL.COM POLAR EXPORT
NACA66-414 a=0.6
NACA66-414 a=0.6 |  |  |  | Cl Max: | 1.324 | at alpha= | 11 | deg
JavaFoil+Calcfoil stall+Eppler ext transition |  |  |  | L/D Max: | 135.393 | at alpha= | 4 | deg
Re: | 1000000 |  |  | Cd Min: | 0.00482 | at alpha= | -0.5 | deg
Mach: | 0 |  |  | Cl=0 at alpha= | -2.8167 | deg
|  |  |  | @ Cl=0.1, Cd= | 0.0081347
|  |  |  | @ Cl=0.4, Cd= | 0.0054193
|  |  |  | @ Cl=0.6, Cd= | 0.0056271
alpha (deg) | Cl | Cd | Cm | Cl/Cd
-18.5 | -0.54 | 0.17754 | -0.012 | -3.043
-18 | -0.56 | 0.16935 | -0.012 | -3.309
-17.5 | -0.58 | 0.15956 | -0.013 | -3.636
-17 | -0.599 | 0.14909 | -0.013 | -4.019
-16.5 | -0.618 | 0.14293 | -0.014 | -4.321
-16 | -0.635 | 0.13537 | -0.014 | -4.689
-15.5 | -0.65 | 0.12694 | -0.014 | -5.12
-15 | -0.663 | 0.11686 | -0.015 | -5.677
-14.5 | -0.675 | 0.11185 | -0.016 | -6.031
-14 | -0.683 | 0.1054 | -0.016 | -6.477
-13.5 | -0.688 | 0.09965 | -0.017 | -6.902
-13 | -0.683 | 0.09341 | -0.017 | -7.311
-12.5 | -0.674 | 0.0874 | -0.018 | -7.714
-12 | -0.662 | 0.08149 | -0.018 | -8.127
-11.5 | -0.648 | 0.07755 | -0.019 | -8.354
-11 | -0.63 | 0.07269 | -0.019 | -8.667
-10.5 | -0.609 | 0.0679 | -0.02 | -8.968
-10 | -0.585 | 0.06355 | -0.02 | -9.202
-9.5 | -0.558 | 0.0597 | -0.021 | -9.343
-9 | -0.528 | 0.05612 | -0.021 | -9.402
-8.5 | -0.495 | 0.05286 | -0.022 | -9.362
-8 | -0.459 | 0.05003 | -0.021 | -9.181
-7.5 | -0.422 | 0.0468 | -0.022 | -9.017
-7 | -0.383 | 0.04416 | -0.023 | -8.665
-6.5 | -0.342 | 0.04128 | -0.025 | -8.276
-6 | -0.299 | 0.03871 | -0.027 | -7.731
-5.5 | -0.315 | 0.00997 | -0.053 | -31.578
-5 | -0.258 | 0.00964 | -0.054 | -26.787
-4.5 | -0.2 | 0.00933 | -0.055 | -21.452
-4 | -0.141 | 0.00918 | -0.056 | -15.389
-3.5 | -0.082 | 0.00887 | -0.057 | -9.214
-3 | -0.022 | 0.00863 | -0.058 | -2.53
-2.5 | 0.038 | 0.0085 | -0.059 | 4.526
-2 | 0.099 | 0.00814 | -0.06 | 12.17
-1.5 | 0.16 | 0.00782 | -0.061 | 20.434
-1 | 0.221 | 0.00761 | -0.062 | 29.029
-0.5 | 0.282 | 0.00482 | -0.063 | 58.49
0 | 0.341 | 0.00538 | -0.064 | 63.383
0.5 | 0.401 | 0.00542 | -0.065 | 73.966
1 | 0.461 | 0.00549 | -0.066 | 83.961
1.5 | 0.52 | 0.00554 | -0.067 | 93.874
2 | 0.58 | 0.0056 | -0.068 | 103.446
2.5 | 0.639 | 0.00568 | -0.069 | 112.588
3 | 0.695 | 0.00577 | -0.07 | 120.543
3.5 | 0.752 | 0.00586 | -0.071 | 128.442
4 | 0.809 | 0.00597 | -0.072 | 135.393
4.5 | 0.858 | 0.01294 | -0.072 | 66.353
5 | 0.912 | 0.01341 | -0.073 | 67.993
5.5 | 0.964 | 0.01397 | -0.074 | 69.014
6 | 1.014 | 0.01455 | -0.075 | 69.738
6.5 | 1.063 | 0.01517 | -0.076 | 70.033
7 | 1.109 | 0.01583 | -0.077 | 70.042
7.5 | 1.152 | 0.01651 | -0.078 | 69.762
8 | 1.193 | 0.01726 | -0.079 | 69.091
8.5 | 1.227 | 0.01813 | -0.08 | 67.689
9 | 1.257 | 0.0189 | -0.08 | 66.504
9.5 | 1.281 | 0.01991 | -0.081 | 64.377
10 | 1.301 | 0.02082 | -0.082 | 62.487
10.5 | 1.315 | 0.02194 | -0.083 | 59.964
11 | 1.324 | 0.02283 | -0.084 | 58.02
11.5 | 1.323 | 0.02406 | -0.084 | 55.002
12 | 1.112 | 0.0764 | -0.048 | 14.553
12.5 | 1.095 | 0.08355 | -0.043 | 13.11
13 | 1.08 | 0.08929 | -0.043 | 12.094
13.5 | 1.06 | 0.09517 | -0.042 | 11.133
14 | 1.036 | 0.10256 | -0.043 | 10.104
14.5 | 1.009 | 0.10952 | -0.042 | 9.215
15 | 0.979 | 0.1154 | -0.041 | 8.486
15.5 | 0.948 | 0.12335 | -0.042 | 7.686
16 | 0.915 | 0.13249 | -0.042 | 6.906

## 42. Re 1M Mach 0.00 (2)
BIGFOIL.COM POLAR EXPORT
NACA66-414 a=0.6
NACA66-414 a=0.6 |  |  |  | Cl Max: | 1.3247 | at alpha= | 18 | deg
XFOIL ncrit=9 |  |  |  | L/D Max: | 135.855 | at alpha= | 4.5 | deg
Re: | 1000000 |  |  | Cd Min: | 0.13788 | at alpha= | -14.5 | deg
Mach: | 0 |  |  | Cl=0 at alpha= | -3.1269 | deg
|  |  |  | @ Cl=0.1, Cd= | 0.0088005
|  |  |  | @ Cl=0.4, Cd= | 0.0065
|  |  |  | @ Cl=0.6, Cd= | 0.0065038
alpha (deg) | Cl | Cd | Cm | Cl/Cd
-14.5 | -0.3571 | 0.13788 | -0.0564 | -2.5899
-14 | -0.3442 | 0.13149 | -0.0597 | -2.6177
-13.5 | -0.3424 | 0.12178 | -0.0652 | -2.8116
-13 | -0.3383 | 0.11256 | -0.0699 | -3.0055
-12.5 | -0.3535 | 0.09988 | -0.0753 | -3.5392
-12 | -0.3541 | 0.0914 | -0.0795 | -3.8742
-11.5 | -0.3497 | 0.08466 | -0.083 | -4.1306
-11 | -0.3559 | 0.07565 | -0.0882 | -4.7046
-10.5 | -0.4376 | 0.05548 | -0.1005 | -7.8875
-10 | -0.5284 | 0.04286 | -0.0918 | -12.3285
-9.5 | -0.5705 | 0.03238 | -0.0829 | -17.6189
-9 | -0.5683 | 0.02496 | -0.0771 | -22.7684
-8.5 | -0.5331 | 0.02197 | -0.0748 | -24.2649
-8 | -0.4945 | 0.01858 | -0.073 | -26.6146
-7.5 | -0.4486 | 0.01617 | -0.0724 | -27.7427
-7 | -0.3983 | 0.01531 | -0.0722 | -26.0157
-6.5 | -0.3469 | 0.01434 | -0.072 | -24.1911
-6 | -0.2955 | 0.01328 | -0.0718 | -22.2515
-5.5 | -0.243 | 0.01261 | -0.0717 | -19.2704
-5 | -0.1968 | 0.01118 | -0.0706 | -17.6029
-4.5 | -0.1445 | 0.01071 | -0.0705 | -13.4921
-4 | -0.0921 | 0.01027 | -0.0704 | -8.9679
-3.5 | -0.0397 | 0.0098 | -0.0703 | -4.051
-3 | 0.0135 | 0.00935 | -0.0703 | 1.4439
-2.5 | 0.0682 | 0.00907 | -0.0705 | 7.5193
-2 | 0.1213 | 0.00862 | -0.0706 | 14.0719
-1.5 | 0.1561 | 0.00644 | -0.0682 | 24.2391
-1 | 0.209 | 0.00617 | -0.0679 | 33.8736
-0.5 | 0.2649 | 0.00622 | -0.0681 | 42.5884
0 | 0.3216 | 0.00639 | -0.0685 | 50.3286
0.5 | 0.3777 | 0.0065 | -0.0688 | 58.1077
1 | 0.4354 | 0.0065 | -0.0697 | 66.9846
1.5 | 0.4935 | 0.00651 | -0.0706 | 75.8065
2 | 0.5518 | 0.00647 | -0.0715 | 85.2859
2.5 | 0.6089 | 0.00651 | -0.0722 | 93.533
3 | 0.6661 | 0.00635 | -0.0727 | 104.8976
3.5 | 0.7214 | 0.0062 | -0.0729 | 116.3548
4 | 0.7752 | 0.00607 | -0.0727 | 127.71
4.5 | 0.826 | 0.00608 | -0.072 | 135.8553
5 | 0.8357 | 0.00759 | -0.0636 | 110.1054
5.5 | 0.8212 | 0.00919 | -0.0507 | 89.358
6 | 0.8055 | 0.01108 | -0.0385 | 72.6986
6.5 | 0.8193 | 0.01384 | -0.0344 | 59.198
7 | 0.852 | 0.01518 | -0.0322 | 56.1265
7.5 | 0.8848 | 0.01628 | -0.0296 | 54.3489
8 | 0.9196 | 0.0173 | -0.0274 | 53.1561
8.5 | 0.9465 | 0.01883 | -0.0242 | 50.2655
9 | 0.9808 | 0.01994 | -0.0221 | 49.1876
9.5 | 1.0125 | 0.02127 | -0.0198 | 47.6023
10 | 1.0409 | 0.02282 | -0.0173 | 45.6135
10.5 | 1.0605 | 0.02503 | -0.0138 | 42.3692
11 | 1.0888 | 0.02673 | -0.0116 | 40.7333
11.5 | 1.1187 | 0.02837 | -0.0097 | 39.4325
12 | 1.1477 | 0.0301 | -0.0079 | 38.1296
12.5 | 1.1696 | 0.03244 | -0.0056 | 36.0543
13 | 1.1883 | 0.03525 | -0.003 | 33.7106
13.5 | 1.2156 | 0.03726 | -0.0016 | 32.6248
14 | 1.2387 | 0.03975 | -0.0001 | 31.1623
14.5 | 1.2607 | 0.04235 | 0.0012 | 29.7686
15 | 1.2783 | 0.04549 | 0.0026 | 28.1007
15.5 | 1.2817 | 0.05031 | 0.0046 | 25.476
16 | 1.2968 | 0.05398 | 0.0053 | 24.0237
16.5 | 1.3114 | 0.05787 | 0.0056 | 22.6611
17 | 1.3161 | 0.06313 | 0.0058 | 20.8475
17.5 | 1.3225 | 0.06846 | 0.0052 | 19.3178
18 | 1.3247 | 0.07467 | 0.0041 | 17.7407
18.5 | 1.3213 | 0.08198 | 0.0022 | 16.1173
19 | 1.3011 | 0.09231 | -0.0012 | 14.0949
19.5 | 1.262 | 0.10658 | -0.007 | 11.8409
20 | 1.2414 | 0.11867 | -0.0133 | 10.4609

## 43. Re 1M Mach 0.10 (1)
BIGFOIL.COM POLAR EXPORT
NACA66-414 a=0.6
NACA66-414 a=0.6 |  |  |  | Cl Max: | 1.318 | at alpha= | 11 | deg
JavaFoil+Calcfoil stall+Eppler ext transition |  |  |  | L/D Max: | 135.524 | at alpha= | 4 | deg
Re: | 1000000 |  |  | Cd Min: | 0.00538 | at alpha= | -0.5 | deg
Mach: | 0.1 |  |  | Cl=0 at alpha= | -2.8197 | deg
|  |  |  | @ Cl=0.1, Cd= | 0.00818
|  |  |  | @ Cl=0.4, Cd= | 0.005428
|  |  |  | @ Cl=0.6, Cd= | 0.0056302
alpha (deg) | Cl | Cd | Cm | Cl/Cd
-18.5 | -0.491 | 0.18457 | -0.012 | -2.66
-18 | -0.514 | 0.17264 | -0.012 | -2.976
-17.5 | -0.537 | 0.16318 | -0.013 | -3.289
-17 | -0.559 | 0.15439 | -0.013 | -3.621
-16.5 | -0.581 | 0.14403 | -0.013 | -4.032
-16 | -0.601 | 0.13526 | -0.014 | -4.446
-15.5 | -0.62 | 0.12753 | -0.015 | -4.865
-15 | -0.637 | 0.12236 | -0.015 | -5.208
-14.5 | -0.652 | 0.11399 | -0.016 | -5.72
-14 | -0.663 | 0.10595 | -0.016 | -6.262
-13.5 | -0.672 | 0.09966 | -0.016 | -6.742
-13 | -0.67 | 0.09434 | -0.017 | -7.101
-12.5 | -0.663 | 0.08918 | -0.017 | -7.439
-12 | -0.654 | 0.08224 | -0.018 | -7.95
-11.5 | -0.641 | 0.07773 | -0.019 | -8.246
-11 | -0.625 | 0.07293 | -0.019 | -8.567
-10.5 | -0.605 | 0.06797 | -0.02 | -8.905
-10 | -0.582 | 0.0643 | -0.02 | -9.057
-9.5 | -0.556 | 0.06027 | -0.021 | -9.233
-9 | -0.527 | 0.05631 | -0.021 | -9.363
-8.5 | -0.495 | 0.05315 | -0.022 | -9.317
-8 | -0.46 | 0.05002 | -0.021 | -9.194
-7.5 | -0.423 | 0.04697 | -0.023 | -9.007
-7 | -0.384 | 0.044 | -0.024 | -8.727
-6.5 | -0.343 | 0.04142 | -0.025 | -8.275
-6 | -0.3 | 0.03924 | -0.026 | -7.638
-5.5 | -0.316 | 0.00995 | -0.054 | -31.776
-5 | -0.259 | 0.00967 | -0.055 | -26.822
-4.5 | -0.201 | 0.00946 | -0.056 | -21.265
-4 | -0.142 | 0.00916 | -0.057 | -15.492
-3.5 | -0.082 | 0.00886 | -0.058 | -9.277
-3 | -0.022 | 0.00875 | -0.059 | -2.507
-2.5 | 0.039 | 0.00857 | -0.06 | 4.512
-2 | 0.1 | 0.00818 | -0.061 | 12.161
-1.5 | 0.161 | 0.00778 | -0.062 | 20.63
-1 | 0.222 | 0.00743 | -0.063 | 29.904
-0.5 | 0.283 | 0.00538 | -0.064 | 52.614
0 | 0.343 | 0.00539 | -0.065 | 63.545
0.5 | 0.403 | 0.00543 | -0.066 | 74.222
1 | 0.463 | 0.0055 | -0.067 | 84.187
1.5 | 0.523 | 0.00555 | -0.067 | 94.109
2 | 0.583 | 0.00561 | -0.068 | 103.875
2.5 | 0.642 | 0.00568 | -0.069 | 113.027
3 | 0.698 | 0.00579 | -0.07 | 120.692
3.5 | 0.756 | 0.00588 | -0.071 | 128.567
4 | 0.812 | 0.006 | -0.072 | 135.524
4.5 | 0.862 | 0.01301 | -0.073 | 66.281
5 | 0.916 | 0.01353 | -0.074 | 67.718
5.5 | 0.968 | 0.01408 | -0.074 | 68.767
6 | 1.019 | 0.01465 | -0.075 | 69.542
6.5 | 1.067 | 0.01528 | -0.076 | 69.8
7 | 1.113 | 0.01592 | -0.077 | 69.9
7.5 | 1.156 | 0.01665 | -0.078 | 69.399
8 | 1.196 | 0.01745 | -0.079 | 68.524
8.5 | 1.23 | 0.01832 | -0.08 | 67.12
9 | 1.258 | 0.01909 | -0.081 | 65.913
9.5 | 1.281 | 0.02011 | -0.082 | 63.711
10 | 1.299 | 0.02106 | -0.082 | 61.698
10.5 | 1.312 | 0.02209 | -0.083 | 59.381
11 | 1.318 | 0.02307 | -0.084 | 57.117
11.5 | 1.102 | 0.0742 | -0.043 | 14.857
12 | 1.095 | 0.07919 | -0.042 | 13.823
12.5 | 1.081 | 0.08448 | -0.043 | 12.793
13 | 1.062 | 0.09031 | -0.043 | 11.758
13.5 | 1.037 | 0.09729 | -0.041 | 10.656
14 | 1.009 | 0.1034 | -0.041 | 9.757
14.5 | 0.978 | 0.11109 | -0.042 | 8.801
15 | 0.943 | 0.11704 | -0.041 | 8.061
15.5 | 0.907 | 0.12718 | -0.042 | 7.134
16 | 0.869 | 0.13527 | -0.041 | 6.427

## 44. Re 1M Mach 0.10 (2)
BIGFOIL.COM POLAR EXPORT
NACA66-414 a=0.6
NACA66-414 a=0.6 |  |  |  | Cl Max: | 1.3057 | at alpha= | 17.5 | deg
XFOIL ncrit=9 |  |  |  | L/D Max: | 135.892 | at alpha= | 4.5 | deg
Re: | 1000000 |  |  | Cd Min: | 0.13223 | at alpha= | 20 | deg
Mach: | 0.1 |  |  | Cl=0 at alpha= | -3.1311 | deg
|  |  |  | @ Cl=0.1, Cd= | 0.0088742
|  |  |  | @ Cl=0.4, Cd= | 0.00653
|  |  |  | @ Cl=0.6, Cd= | 0.0065336
alpha (deg) | Cl | Cd | Cm | Cl/Cd
-14 | -0.3421 | 0.13217 | -0.0598 | -2.5883
-13.5 | -0.3396 | 0.12255 | -0.0653 | -2.7711
-13 | -0.3351 | 0.11344 | -0.0699 | -2.954
-12.5 | -0.348 | 0.10118 | -0.0752 | -3.4394
-12 | -0.347 | 0.09294 | -0.0793 | -3.7336
-11.5 | -0.341 | 0.08645 | -0.0826 | -3.9445
-11 | -0.343 | 0.07836 | -0.0871 | -4.3772
-10.5 | -0.3989 | 0.05994 | -0.1003 | -6.655
-10 | -0.4553 | 0.05062 | -0.099 | -8.9945
-9.5 | -0.5471 | 0.03569 | -0.0867 | -15.3292
-9 | -0.5596 | 0.02681 | -0.0796 | -20.8728
-8.5 | -0.5311 | 0.02286 | -0.0765 | -23.2327
-8 | -0.4917 | 0.02032 | -0.0746 | -24.1978
-7.5 | -0.4501 | 0.01652 | -0.0733 | -27.2458
-7 | -0.3998 | 0.01553 | -0.073 | -25.7437
-6.5 | -0.3481 | 0.01456 | -0.0728 | -23.908
-6 | -0.2964 | 0.01342 | -0.0726 | -22.0864
-5.5 | -0.2438 | 0.01269 | -0.0724 | -19.212
-5 | -0.197 | 0.01126 | -0.0713 | -17.4956
-4.5 | -0.1446 | 0.01077 | -0.0711 | -13.4262
-4 | -0.092 | 0.01033 | -0.071 | -8.9061
-3.5 | -0.0391 | 0.00987 | -0.0709 | -3.9615
-3 | 0.0139 | 0.00938 | -0.0708 | 1.4819
-2.5 | 0.069 | 0.00911 | -0.071 | 7.5741
-2 | 0.1229 | 0.0087 | -0.0711 | 14.1264
-1.5 | 0.1582 | 0.00655 | -0.0688 | 24.1527
-1 | 0.2103 | 0.0062 | -0.0683 | 33.9194
-0.5 | 0.2665 | 0.00625 | -0.0685 | 42.64
0 | 0.3234 | 0.00644 | -0.0689 | 50.2174
0.5 | 0.3799 | 0.00653 | -0.0692 | 58.1776
1 | 0.4378 | 0.00653 | -0.0701 | 67.0444
1.5 | 0.4963 | 0.00654 | -0.071 | 75.8869
2 | 0.555 | 0.00651 | -0.0719 | 85.2535
2.5 | 0.6123 | 0.00654 | -0.0726 | 93.6239
3 | 0.6701 | 0.00638 | -0.0732 | 105.0313
3.5 | 0.7257 | 0.00623 | -0.0733 | 116.4848
4 | 0.7796 | 0.00609 | -0.073 | 128.0131
4.5 | 0.8303 | 0.00611 | -0.0722 | 135.892
5 | 0.8368 | 0.00769 | -0.0631 | 108.8166
5.5 | 0.8196 | 0.00931 | -0.0497 | 88.0344
6 | 0.8037 | 0.01126 | -0.0376 | 71.3766
6.5 | 0.8198 | 0.01412 | -0.034 | 58.0595
7 | 0.8519 | 0.01539 | -0.0315 | 55.3541
7.5 | 0.8849 | 0.01651 | -0.0289 | 53.5978
8 | 0.9195 | 0.01757 | -0.0266 | 52.3335
8.5 | 0.9465 | 0.01911 | -0.0234 | 49.529
9 | 0.9808 | 0.02027 | -0.0212 | 48.3868
9.5 | 1.012 | 0.02166 | -0.0188 | 46.7221
10 | 1.0391 | 0.02334 | -0.0161 | 44.5201
10.5 | 1.0601 | 0.0255 | -0.0128 | 41.5725
11 | 1.088 | 0.02729 | -0.0104 | 39.8681
11.5 | 1.1174 | 0.02902 | -0.0084 | 38.5045
12 | 1.1463 | 0.03082 | -0.0066 | 37.1934
12.5 | 1.1629 | 0.03373 | -0.0036 | 34.4767
13 | 1.1876 | 0.03607 | -0.0017 | 32.9249
13.5 | 1.2142 | 0.03824 | -0.0002 | 31.7521
14 | 1.2363 | 0.0409 | 0.0014 | 30.2274
14.5 | 1.2571 | 0.04371 | 0.0028 | 28.76
15 | 1.2714 | 0.0473 | 0.0043 | 26.8795
15.5 | 1.276 | 0.05214 | 0.006 | 24.4726
16 | 1.2885 | 0.05628 | 0.0067 | 22.8945
16.5 | 1.2999 | 0.06072 | 0.0069 | 21.4081
17 | 1.3018 | 0.06656 | 0.0068 | 19.5583
17.5 | 1.3057 | 0.0725 | 0.0058 | 18.0097
18 | 1.3036 | 0.07963 | 0.0041 | 16.3707
18.5 | 1.2884 | 0.08913 | 0.0011 | 14.4553
19 | 1.2456 | 0.10389 | -0.0047 | 11.9896
19.5 | 1.218 | 0.11732 | -0.0116 | 10.3819
20 | 1.1872 | 0.13223 | -0.0202 | 8.9783

## 45. Re 1M Mach 0.25 (1)
BIGFOIL.COM POLAR EXPORT
NACA66-414 a=0.6
NACA66-414 a=0.6 |  |  |  | Cl Max: | 1.277 | at alpha= | 10 | deg
JavaFoil+Calcfoil stall+Eppler ext transition |  |  |  | L/D Max: | 135.814 | at alpha= | 4 | deg
Re: | 1000000 |  |  | Cd Min: | 0.00543 | at alpha= | -0.5 | deg
Mach: | 0.25 |  |  | Cl=0 at alpha= | -2.8175 | deg
|  |  |  | @ Cl=0.1, Cd= | 0.0080739
|  |  |  | @ Cl=0.4, Cd= | 0.0055374
|  |  |  | @ Cl=0.6, Cd= | 0.0057329
alpha (deg) | Cl | Cd | Cm | Cl/Cd
-16.5 | -0.214 | 0.19364 | -0.015 | -1.103
-16 | -0.285 | 0.18252 | -0.015 | -1.559
-15.5 | -0.345 | 0.15547 | -0.015 | -2.218
-15 | -0.4 | 0.14009 | -0.015 | -2.852
-14.5 | -0.449 | 0.13271 | -0.015 | -3.384
-14 | -0.494 | 0.1259 | -0.015 | -3.92
-13.5 | -0.532 | 0.11295 | -0.016 | -4.713
-13 | -0.554 | 0.10327 | -0.016 | -5.365
-12.5 | -0.569 | 0.09698 | -0.017 | -5.865
-12 | -0.578 | 0.08983 | -0.018 | -6.436
-11.5 | -0.582 | 0.08423 | -0.018 | -6.907
-11 | -0.58 | 0.07725 | -0.019 | -7.509
-10.5 | -0.573 | 0.07141 | -0.02 | -8.02
-10 | -0.56 | 0.06675 | -0.02 | -8.39
-9.5 | -0.542 | 0.06214 | -0.021 | -8.727
-9 | -0.52 | 0.05799 | -0.021 | -8.959
-8.5 | -0.493 | 0.05414 | -0.022 | -9.098
-8 | -0.461 | 0.05075 | -0.022 | -9.087
-7.5 | -0.427 | 0.04762 | -0.023 | -8.957
-7 | -0.389 | 0.04492 | -0.024 | -8.652
-6.5 | -0.348 | 0.0421 | -0.025 | -8.27
-6 | -0.305 | 0.03987 | -0.026 | -7.659
-5.5 | -0.261 | 0.03748 | -0.027 | -6.954
-5 | -0.266 | 0.00991 | -0.056 | -26.786
-4.5 | -0.206 | 0.00959 | -0.057 | -21.491
-4 | -0.146 | 0.00933 | -0.058 | -15.6
-3.5 | -0.084 | 0.00908 | -0.059 | -9.283
-3 | -0.023 | 0.00883 | -0.06 | -2.55
-2.5 | 0.04 | 0.00849 | -0.061 | 4.676
-2 | 0.102 | 0.00806 | -0.062 | 12.683
-1.5 | 0.165 | 0.00768 | -0.063 | 21.477
-1 | 0.228 | 0.00801 | -0.064 | 28.513
-0.5 | 0.291 | 0.00543 | -0.065 | 53.588
0 | 0.351 | 0.00549 | -0.066 | 63.961
0.5 | 0.413 | 0.00555 | -0.067 | 74.48
1 | 0.475 | 0.00557 | -0.068 | 85.29
1.5 | 0.536 | 0.00563 | -0.069 | 95.217
2 | 0.598 | 0.00573 | -0.07 | 104.209
2.5 | 0.659 | 0.00582 | -0.071 | 113.239
3 | 0.716 | 0.00592 | -0.072 | 121.013
3.5 | 0.775 | 0.00602 | -0.073 | 128.63
4 | 0.833 | 0.00613 | -0.074 | 135.814
4.5 | 0.884 | 0.01346 | -0.075 | 65.675
5 | 0.938 | 0.014 | -0.075 | 67.004
5.5 | 0.991 | 0.01462 | -0.076 | 67.743
6 | 1.041 | 0.01527 | -0.077 | 68.158
6.5 | 1.089 | 0.0159 | -0.078 | 68.491
7 | 1.133 | 0.01667 | -0.079 | 67.974
7.5 | 1.174 | 0.01753 | -0.08 | 66.964
8 | 1.211 | 0.01838 | -0.081 | 65.907
8.5 | 1.239 | 0.01937 | -0.082 | 63.956
9 | 1.26 | 0.0204 | -0.083 | 61.749
9.5 | 1.272 | 0.02135 | -0.084 | 59.604
10 | 1.277 | 0.02252 | -0.085 | 56.696
10.5 | 1.067 | 0.06618 | -0.047 | 16.126
11 | 1.051 | 0.07274 | -0.041 | 14.45
11.5 | 1.032 | 0.07848 | -0.04 | 13.148
12 | 1 | 0.08462 | -0.039 | 11.814
12.5 | 0.955 | 0.09237 | -0.04 | 10.342
13 | 0.902 | 0.0988 | -0.04 | 9.128
13.5 | 0.84 | 0.109 | -0.038 | 7.704
14 | 0.771 | 0.12042 | -0.037 | 6.401
14.5 | 0.696 | 0.13029 | -0.037 | 5.342
15 | 0.616 | 0.14123 | -0.037 | 4.363

## 46. Re 1M Mach 0.25 (2)
BIGFOIL.COM POLAR EXPORT
NACA66-414 a=0.6
NACA66-414 a=0.6 |  |  |  | Cl Max: | 1.2126 | at alpha= | 14 | deg
XFOIL ncrit=9 |  |  |  | L/D Max: | 133.726 | at alpha= | 4.5 | deg
Re: | 1000000 |  |  | Cd Min: | 0.21934 | at alpha= | -20 | deg
Mach: | 0.25 |  |  | Cl=0 at alpha= | -3.1576 | deg
|  |  |  | @ Cl=0.1, Cd= | 0.0091077
|  |  |  | @ Cl=0.4, Cd= | 0.0066986
|  |  |  | @ Cl=0.6, Cd= | 0.0067367
alpha (deg) | Cl | Cd | Cm | Cl/Cd
-20 | -0.5076 | 0.21934 | -0.0158 | -2.3142
-19.5 | -0.4923 | 0.21203 | -0.0202 | -2.3218
-18.5 | -0.4593 | 0.20034 | -0.0261 | -2.2926
-18 | -0.4423 | 0.19416 | -0.0297 | -2.278
-17.5 | -0.4318 | 0.18526 | -0.0346 | -2.3308
-17 | -0.4199 | 0.17683 | -0.0386 | -2.3746
-16.5 | -0.3998 | 0.17132 | -0.0415 | -2.3336
-16 | -0.3821 | 0.16554 | -0.045 | -2.3082
-15.5 | -0.3761 | 0.1561 | -0.0505 | -2.4094
-15 | -0.3671 | 0.14701 | -0.0546 | -2.4971
-14.5 | -0.3465 | 0.14192 | -0.057 | -2.4415
-14 | -0.3312 | 0.13548 | -0.0606 | -2.4446
-13.5 | -0.3269 | 0.12631 | -0.0661 | -2.5881
-13 | -0.3202 | 0.1176 | -0.0705 | -2.7228
-12.5 | -0.3237 | 0.10692 | -0.0753 | -3.0275
-12 | -0.3172 | 0.09939 | -0.0789 | -3.1915
-11.5 | -0.3066 | 0.09343 | -0.0818 | -3.2816
-11 | -0.3005 | 0.08656 | -0.0853 | -3.4716
-10.5 | -0.3038 | 0.07783 | -0.0902 | -3.9034
-10 | -0.3276 | 0.0645 | -0.1002 | -5.0791
-9.5 | -0.3757 | 0.05337 | -0.1048 | -7.0395
-9 | -0.4762 | 0.03799 | -0.0949 | -12.5349
-8.5 | -0.4923 | 0.03022 | -0.0881 | -16.2905
-8 | -0.4788 | 0.02477 | -0.0831 | -19.3298
-7.5 | -0.4531 | 0.01943 | -0.0794 | -23.3196
-7 | -0.4066 | 0.0171 | -0.0781 | -23.7778
-6.5 | -0.3546 | 0.01592 | -0.0774 | -22.2739
-6 | -0.3015 | 0.01437 | -0.0768 | -20.9812
-5.5 | -0.2476 | 0.01324 | -0.0763 | -18.7009
-5 | -0.1967 | 0.01191 | -0.0754 | -16.5155
-4.5 | -0.145 | 0.01115 | -0.0747 | -13.0045
-4 | -0.0912 | 0.01061 | -0.0743 | -8.5957
-3.5 | -0.0363 | 0.01016 | -0.0741 | -3.5728
-3 | 0.0167 | 0.00954 | -0.0736 | 1.7505
-2.5 | 0.0732 | 0.00926 | -0.0738 | 7.905
-2 | 0.1295 | 0.00894 | -0.0739 | 14.4855
-1.5 | 0.1691 | 0.00713 | -0.0719 | 23.7167
-1 | 0.2174 | 0.00634 | -0.0706 | 34.2902
-0.5 | 0.275 | 0.00645 | -0.0708 | 42.6357
0 | 0.3332 | 0.0066 | -0.071 | 50.4848
0.5 | 0.3915 | 0.0067 | -0.0714 | 58.4328
1 | 0.4513 | 0.00669 | -0.0722 | 67.4589
1.5 | 0.5118 | 0.0067 | -0.0732 | 76.3881
2 | 0.5728 | 0.00676 | -0.0742 | 84.7337
2.5 | 0.6313 | 0.00671 | -0.0747 | 94.0835
3 | 0.6917 | 0.00658 | -0.0753 | 105.1216
3.5 | 0.7491 | 0.00637 | -0.0753 | 117.5981
4 | 0.8039 | 0.0062 | -0.0748 | 129.6613
4.5 | 0.8505 | 0.00636 | -0.0726 | 133.7264
5 | 0.8386 | 0.00815 | -0.0596 | 102.8957
5.5 | 0.8128 | 0.01003 | -0.0448 | 81.0369
6 | 0.7956 | 0.01231 | -0.0328 | 64.6304
6.5 | 0.8185 | 0.01537 | -0.0309 | 53.2531
7 | 0.8507 | 0.01662 | -0.0279 | 51.1853
7.5 | 0.8851 | 0.01782 | -0.0251 | 49.6689
8 | 0.9189 | 0.01909 | -0.0224 | 48.1351
8.5 | 0.9464 | 0.02076 | -0.019 | 45.5877
9 | 0.9789 | 0.02222 | -0.0163 | 44.0549
9.5 | 1.0089 | 0.02388 | -0.0135 | 42.2487
10 | 1.0267 | 0.02643 | -0.0095 | 38.846
10.5 | 1.056 | 0.02834 | -0.0069 | 37.2618
11 | 1.0826 | 0.03054 | -0.0041 | 35.4486
11.5 | 1.1113 | 0.03267 | -0.0018 | 34.0159
12 | 1.1361 | 0.03518 | 0.0006 | 32.2939
12.5 | 1.1577 | 0.03817 | 0.0033 | 30.3301
13 | 1.1796 | 0.04126 | 0.0056 | 28.5894
13.5 | 1.1991 | 0.04455 | 0.0075 | 26.9158
14 | 1.2126 | 0.04856 | 0.0093 | 24.9712
14.5 | 1.2076 | 0.05484 | 0.0113 | 22.0204
15 | 1.2063 | 0.06108 | 0.0122 | 19.7495
15.5 | 1.1906 | 0.06964 | 0.012 | 17.0965
16 | 1.1731 | 0.07912 | 0.0101 | 14.8268
16.5 | 1.1611 | 0.08863 | 0.0066 | 13.1005
17 | 1.1181 | 0.10426 | -0.0006 | 10.7242
17.5 | 1.086 | 0.11965 | -0.0094 | 9.0765
18 | 0.9766 | 0.15596 | -0.0315 | 6.2619

## 47. Re 1M Mach 0.50 (1)
BIGFOIL.COM POLAR EXPORT
NACA66-414 a=0.6
NACA66-414 a=0.6 |  |  |  | Cl Max: | 1.233 | at alpha= | 20 | deg
JavaFoil+Calcfoil stall+Eppler ext transition |  |  |  | L/D Max: | 127.81 | at alpha= | 3.5 | deg
Re: | 1000000 |  |  | Cd Min: | 0.00587 | at alpha= | 0 | deg
Mach: | 0.5 |  |  | Cl=0 at alpha= | -2.8188 | deg
|  |  |  | @ Cl=0.1, Cd= | 0.008542
|  |  |  | @ Cl=0.4, Cd= | 0.005883
|  |  |  | @ Cl=0.6, Cd= | 0.006131
alpha (deg) | Cl | Cd | Cm | Cl/Cd
-20 | -0.945 | 0.19258 | -0.017 | -4.909
-19.5 | -0.917 | 0.19216 | -0.017 | -4.773
-19 | -0.889 | 0.18683 | -0.017 | -4.761
-18.5 | -0.862 | 0.17943 | -0.018 | -4.807
-18 | -0.836 | 0.17706 | -0.018 | -4.72
-17.5 | -0.809 | 0.1656 | -0.019 | -4.885
-17 | -0.783 | 0.16478 | -0.02 | -4.75
-16.5 | -0.753 | 0.16022 | -0.019 | -4.7
-16 | -0.726 | 0.15502 | -0.019 | -4.683
-15.5 | -0.699 | 0.14565 | -0.02 | -4.799
-15 | -0.672 | 0.1395 | -0.02 | -4.816
-14.5 | -0.645 | 0.13542 | -0.021 | -4.761
-14 | -0.618 | 0.13648 | -0.022 | -4.527
-13.5 | -0.589 | 0.1269 | -0.02 | -4.64
-13 | -0.562 | 0.12319 | -0.021 | -4.558
-12.5 | -0.534 | 0.11961 | -0.021 | -4.466
-12 | -0.507 | 0.11748 | -0.022 | -4.315
-11.5 | -0.48 | 0.1142 | -0.022 | -4.199
-11 | -0.452 | 0.10939 | -0.023 | -4.133
-10.5 | -0.425 | 0.10641 | -0.023 | -3.991
-10 | -0.397 | 0.09467 | -0.022 | -4.189
-9.5 | -0.369 | 0.09536 | -0.022 | -3.87
-9 | -0.342 | 0.08752 | -0.023 | -3.902
-8.5 | -0.314 | 0.08513 | -0.023 | -3.688
-8 | -0.286 | 0.07909 | -0.024 | -3.622
-7.5 | -0.259 | 0.06743 | -0.024 | -3.837
-7 | -0.304 | 0.05517 | -0.023 | -5.505
-6.5 | -0.338 | 0.04663 | -0.026 | -7.259
-6 | -0.316 | 0.04274 | -0.026 | -7.384
-5.5 | -0.278 | 0.03976 | -0.027 | -6.984
-5 | -0.232 | 0.03714 | -0.028 | -6.256
-4.5 | -0.183 | 0.03437 | -0.031 | -5.311
-4 | -0.16 | 0.0097 | -0.065 | -16.526
-3.5 | -0.093 | 0.00888 | -0.066 | -10.505
-3 | -0.025 | 0.00859 | -0.067 | -2.913
-2.5 | 0.044 | 0.00875 | -0.068 | 5.051
-2 | 0.114 | 0.00849 | -0.069 | 13.418
-1.5 | 0.184 | 0.0083 | -0.07 | 22.181
-1 | 0.255 | 0.00812 | -0.071 | 31.415
-0.5 | 0.325 | 0.00795 | -0.072 | 40.926
0 | 0.39 | 0.00587 | -0.074 | 66.481
0.5 | 0.459 | 0.00596 | -0.075 | 76.945
1 | 0.527 | 0.00605 | -0.076 | 87.039
1.5 | 0.595 | 0.00612 | -0.077 | 97.259
2 | 0.663 | 0.00627 | -0.078 | 105.719
2.5 | 0.731 | 0.00637 | -0.079 | 114.759
3 | 0.793 | 0.00653 | -0.08 | 121.382
3.5 | 0.857 | 0.0067 | -0.081 | 127.81
4 | 0.916 | 0.01493 | -0.082 | 61.327
4.5 | 0.975 | 0.01566 | -0.083 | 62.273
5 | 1.031 | 0.01653 | -0.084 | 62.395
5.5 | 1.082 | 0.01739 | -0.085 | 62.19
6 | 1.125 | 0.01842 | -0.086 | 61.081
6.5 | 1.157 | 0.01962 | -0.087 | 58.978
7 | 1.172 | 0.02083 | -0.088 | 56.292
7.5 | 0.964 | 0.05002 | -0.042 | 19.268
8 | 0.883 | 0.05749 | -0.035 | 15.349
8.5 | 0.619 | 0.06238 | -0.037 | 9.922
9 | 0.645 | 0.08767 | -0.036 | 7.363
9.5 | 0.673 | 0.09509 | -0.04 | 7.077
10 | 0.7 | 0.09786 | -0.041 | 7.15
10.5 | 0.726 | 0.09534 | -0.042 | 7.619
11 | 0.753 | 0.10088 | -0.042 | 7.464
11.5 | 0.781 | 0.11327 | -0.046 | 6.892
12 | 0.807 | 0.11656 | -0.047 | 6.924
12.5 | 0.833 | 0.11998 | -0.047 | 6.946
13 | 0.86 | 0.12499 | -0.048 | 6.878
13.5 | 0.887 | 0.12653 | -0.051 | 7.011
14 | 0.914 | 0.13429 | -0.052 | 6.807
14.5 | 0.94 | 0.13771 | -0.053 | 6.829
15 | 0.966 | 0.14819 | -0.054 | 6.522
15.5 | 0.995 | 0.15497 | -0.058 | 6.419
16 | 1.021 | 0.15855 | -0.058 | 6.437
16.5 | 1.047 | 0.16448 | -0.059 | 6.365
17 | 1.075 | 0.16784 | -0.062 | 6.405
17.5 | 1.101 | 0.17175 | -0.064 | 6.413
18 | 1.127 | 0.17742 | -0.064 | 6.353
18.5 | 1.153 | 0.18349 | -0.065 | 6.285
19 | 1.182 | 0.196 | -0.069 | 6.032
19.5 | 1.208 | 0.19129 | -0.069 | 6.313
20 | 1.233 | 0.20282 | -0.07 | 6.079

## 48. Re 1M Mach 0.50 (2)
BIGFOIL.COM POLAR EXPORT
NACA66-414 a=0.6
NACA66-414 a=0.6 |  |  |  | Cl Max: | 1.0439 | at alpha= | 11 | deg
XFOIL ncrit=9 |  |  |  | L/D Max: | 131.164 | at alpha= | 4 | deg
Re: | 1000000 |  |  | Cd Min: | 0.23907 | at alpha= | -20 | deg
Mach: | 0.5 |  |  | Cl=0 at alpha= | -3.3067 | deg
|  |  |  | @ Cl=0.1, Cd= | 0.010018
|  |  |  | @ Cl=0.4, Cd= | 0.0073803
|  |  |  | @ Cl=0.6, Cd= | 0.0077053
alpha (deg) | Cl | Cd | Cm | Cl/Cd
-20 | -0.5406 | 0.23907 | -0.0125 | -2.2613
-19.5 | -0.5211 | 0.23107 | -0.0173 | -2.2552
-19 | -0.4988 | 0.22409 | -0.0212 | -2.2259
-18.5 | -0.4771 | 0.21678 | -0.0258 | -2.2008
-18 | -0.4561 | 0.20922 | -0.0303 | -2.18
-17.5 | -0.438 | 0.20026 | -0.0358 | -2.1872
-16.5 | -0.397 | 0.18468 | -0.0443 | -2.1497
-16 | -0.3748 | 0.17812 | -0.0484 | -2.1042
-15.5 | -0.36 | 0.16924 | -0.0539 | -2.1272
-15 | -0.3453 | 0.16073 | -0.0591 | -2.1483
-14.5 | -0.3206 | 0.15396 | -0.0618 | -2.0824
-14 | -0.3008 | 0.14708 | -0.0658 | -2.0451
-13.5 | -0.2918 | 0.13816 | -0.0719 | -2.112
-13 | -0.2779 | 0.12979 | -0.0766 | -2.1412
-12.5 | -0.2605 | 0.12214 | -0.0796 | -2.1328
-12 | -0.2442 | 0.11515 | -0.0832 | -2.1207
-11.5 | -0.2289 | 0.10841 | -0.0868 | -2.1114
-11 | -0.2205 | 0.09995 | -0.0924 | -2.2061
-10.5 | -0.2129 | 0.09147 | -0.0974 | -2.3275
-10 | -0.2062 | 0.0832 | -0.1019 | -2.4784
-9.5 | -0.2048 | 0.07409 | -0.107 | -2.7642
-8.5 | -0.2232 | 0.05513 | -0.1194 | -4.0486
-8 | -0.2541 | 0.04648 | -0.1227 | -5.4669
-7.5 | -0.2882 | 0.03987 | -0.119 | -7.2285
-7 | -0.3112 | 0.03395 | -0.1121 | -9.1664
-6.5 | -0.3109 | 0.02803 | -0.1059 | -11.0917
-6 | -0.2914 | 0.02289 | -0.1004 | -12.7304
-5.5 | -0.2533 | 0.0185 | -0.0962 | -13.6919
-5 | -0.1988 | 0.01547 | -0.0939 | -12.8507
-4.5 | -0.1393 | 0.01332 | -0.0923 | -10.458
-4 | -0.0807 | 0.01215 | -0.0908 | -6.642
-3.5 | -0.023 | 0.01126 | -0.0891 | -2.0426
-3 | 0.0365 | 0.01068 | -0.0878 | 3.4176
-2.5 | 0.094 | 0.01004 | -0.0865 | 9.3625
-2 | 0.1562 | 0.00981 | -0.0861 | 15.9225
-1.5 | 0.2167 | 0.00944 | -0.0855 | 22.9555
-1 | 0.2461 | 0.00714 | -0.0805 | 34.4678
-0.5 | 0.3083 | 0.00716 | -0.0799 | 43.0587
0 | 0.3734 | 0.00732 | -0.0799 | 51.0109
0.5 | 0.4396 | 0.00747 | -0.0801 | 58.8487
1 | 0.509 | 0.0076 | -0.0813 | 66.9737
1.5 | 0.5745 | 0.00769 | -0.0818 | 74.7074
2 | 0.641 | 0.00773 | -0.0822 | 82.9237
2.5 | 0.7124 | 0.00765 | -0.0834 | 93.1242
3 | 0.7782 | 0.00743 | -0.0831 | 104.7376
3.5 | 0.8442 | 0.00714 | -0.0825 | 118.2353
4 | 0.9011 | 0.00687 | -0.0799 | 131.1645
4.5 | 0.8839 | 0.00784 | -0.0636 | 112.7423
5 | 0.8376 | 0.01061 | -0.045 | 78.9444
5.5 | 0.8006 | 0.01399 | -0.03 | 57.2266
6 | 0.7821 | 0.01757 | -0.0197 | 44.5134
6.5 | 0.8151 | 0.02053 | -0.0183 | 39.7029
7 | 0.849 | 0.02235 | -0.0145 | 37.9866
7.5 | 0.8856 | 0.02415 | -0.0109 | 36.6708
8 | 0.9158 | 0.0264 | -0.0068 | 34.6894
8.5 | 0.9392 | 0.02919 | -0.0022 | 32.1754
9 | 0.9653 | 0.032 | 0.0021 | 30.1656
9.5 | 0.9912 | 0.03501 | 0.0063 | 28.3119
10 | 1.0158 | 0.03836 | 0.0105 | 26.4807
10.5 | 1.037 | 0.04249 | 0.0148 | 24.4057
11 | 1.0439 | 0.04833 | 0.0187 | 21.5994
11.5 | 1.0316 | 0.05622 | 0.021 | 18.3493
12 | 1.0105 | 0.06554 | 0.0209 | 15.4181
12.5 | 0.9823 | 0.07683 | 0.0179 | 12.7854
13 | 0.9536 | 0.08964 | 0.0119 | 10.6381
13.5 | 0.9213 | 0.10474 | 0.0029 | 8.7961
14 | 0.8916 | 0.1214 | -0.0078 | 7.3443
14.5 | 0.8615 | 0.14018 | -0.0188 | 6.1457
15 | 0.8467 | 0.15615 | -0.0277 | 5.4224
15.5 | 0.8399 | 0.17131 | -0.036 | 4.9028
16 | 0.8448 | 0.18347 | -0.0428 | 4.6046

## 49. Re 2M Mach 0.00 (1)
BIGFOIL.COM POLAR EXPORT
NACA66-414 a=0.6
NACA66-414 a=0.6 |  |  |  | Cl Max: | 1.332 | at alpha= | 11.5 | deg
JavaFoil+Calcfoil stall+Eppler ext transition |  |  |  | L/D Max: | 172.274 | at alpha= | 3 | deg
Re: | 2000000 |  |  | Cd Min: | 0.00407 | at alpha= | 3 | deg
Mach: | 0 |  |  | Cl=0 at alpha= | -2.8167 | deg
|  |  |  | @ Cl=0.1, Cd= | 0.0071387
|  |  |  | @ Cl=0.4, Cd= | 0.004368
|  |  |  | @ Cl=0.6, Cd= | 0.0042627
alpha (deg) | Cl | Cd | Cm | Cl/Cd
-18.5 | -0.541 | 0.16586 | -0.013 | -3.261
-18 | -0.561 | 0.15519 | -0.013 | -3.615
-17.5 | -0.581 | 0.1465 | -0.014 | -3.964
-17 | -0.6 | 0.13829 | -0.014 | -4.337
-16.5 | -0.618 | 0.13185 | -0.014 | -4.689
-16 | -0.635 | 0.12454 | -0.015 | -5.102
-15.5 | -0.651 | 0.1176 | -0.015 | -5.533
-15 | -0.664 | 0.1104 | -0.016 | -6.018
-14.5 | -0.676 | 0.10481 | -0.017 | -6.446
-14 | -0.684 | 0.09862 | -0.017 | -6.932
-13.5 | -0.689 | 0.09287 | -0.018 | -7.418
-13 | -0.684 | 0.08781 | -0.018 | -7.79
-12.5 | -0.675 | 0.08272 | -0.019 | -8.165
-12 | -0.664 | 0.07752 | -0.019 | -8.562
-11.5 | -0.649 | 0.0736 | -0.02 | -8.82
-11 | -0.631 | 0.06888 | -0.021 | -9.164
-10.5 | -0.611 | 0.06395 | -0.022 | -9.551
-10 | -0.586 | 0.0604 | -0.022 | -9.709
-9.5 | -0.56 | 0.0564 | -0.024 | -9.93
-9 | -0.531 | 0.05251 | -0.025 | -10.108
-8.5 | -0.611 | 0.0103 | -0.047 | -59.344
-8 | -0.463 | 0.04636 | -0.026 | -9.985
-7.5 | -0.524 | 0.00912 | -0.049 | -57.46
-7 | -0.475 | 0.00956 | -0.05 | -49.739
-6.5 | -0.424 | 0.00924 | -0.051 | -45.87
-6 | -0.37 | 0.00897 | -0.052 | -41.28
-5.5 | -0.315 | 0.00867 | -0.053 | -36.33
-5 | -0.258 | 0.00836 | -0.054 | -30.889
-4.5 | -0.2 | 0.00815 | -0.055 | -24.569
-4 | -0.141 | 0.00792 | -0.056 | -17.848
-3.5 | -0.082 | 0.00762 | -0.057 | -10.735
-3 | -0.022 | 0.00749 | -0.058 | -2.912
-2.5 | 0.038 | 0.00735 | -0.059 | 5.232
-2 | 0.099 | 0.00714 | -0.06 | 13.877
-1.5 | 0.16 | 0.00706 | -0.062 | 22.612
-1 | 0.221 | 0.00689 | -0.063 | 32.064
-0.5 | 0.282 | 0.00447 | -0.064 | 63.04
0 | 0.342 | 0.00433 | -0.065 | 79.132
0.5 | 0.403 | 0.00437 | -0.066 | 92.203
1 | 0.463 | 0.00442 | -0.067 | 104.779
1.5 | 0.524 | 0.00443 | -0.068 | 118.316
2 | 0.584 | 0.00426 | -0.069 | 137.194
2.5 | 0.644 | 0.00427 | -0.07 | 150.95
3 | 0.701 | 0.00407 | -0.071 | 172.274
3.5 | 0.759 | 0.00474 | -0.072 | 160.131
4 | 0.816 | 0.0048 | -0.073 | 170.025
4.5 | 0.861 | 0.01143 | -0.073 | 75.304
5 | 0.915 | 0.01186 | -0.073 | 77.141
5.5 | 0.967 | 0.01235 | -0.074 | 78.338
6 | 1.018 | 0.01284 | -0.075 | 79.26
6.5 | 1.066 | 0.01338 | -0.076 | 79.692
7 | 1.112 | 0.01398 | -0.077 | 79.574
7.5 | 1.156 | 0.01453 | -0.078 | 79.53
8 | 1.197 | 0.01518 | -0.079 | 78.818
8.5 | 1.231 | 0.01594 | -0.08 | 77.24
9 | 1.261 | 0.01659 | -0.081 | 76.002
9.5 | 1.286 | 0.01748 | -0.082 | 73.541
10 | 1.306 | 0.01828 | -0.082 | 71.435
10.5 | 1.32 | 0.01928 | -0.083 | 68.448
11 | 1.329 | 0.02011 | -0.084 | 66.093
11.5 | 1.332 | 0.02132 | -0.085 | 62.49
12 | 1.326 | 0.02242 | -0.086 | 59.169
12.5 | 1.312 | 0.02369 | -0.086 | 55.369
13 | 1.289 | 0.02535 | -0.087 | 50.86
13.5 | 1.259 | 0.02775 | -0.087 | 45.352
14 | 1.215 | 0.03235 | -0.087 | 37.552
14.5 | 1.014 | 0.10241 | -0.048 | 9.899
15 | 0.983 | 0.10914 | -0.047 | 9.004
15.5 | 0.95 | 0.1157 | -0.046 | 8.214
16 | 0.917 | 0.12299 | -0.046 | 7.456
16.5 | 0.883 | 0.13081 | -0.046 | 6.748

## 50. Re 2M Mach 0.00 (2)
BIGFOIL.COM POLAR EXPORT
NACA66-414 a=0.6
NACA66-414 a=0.6 |  |  |  | Cl Max: | 1.503 | at alpha= | 18.5 | deg
XFOIL ncrit=9 |  |  |  | L/D Max: | 158.935 | at alpha= | 3.5 | deg
Re: | 2000000 |  |  | Cd Min: | 0.19337 | at alpha= | -18.5 | deg
Mach: | 0 |  |  | Cl=0 at alpha= | -3.0638 | deg
|  |  |  | @ Cl=0.1, Cd= | 0.007276
|  |  |  | @ Cl=0.4, Cd= | 0.0045752
|  |  |  | @ Cl=0.6, Cd= | 0.004573
alpha (deg) | Cl | Cd | Cm | Cl/Cd
-18.5 | -0.4665 | 0.19337 | -0.0251 | -2.4125
-18 | -0.4545 | 0.18513 | -0.0291 | -2.455
-17.5 | -0.4465 | 0.17562 | -0.0335 | -2.5424
-17 | -0.4268 | 0.17098 | -0.0371 | -2.4962
-16.5 | -0.4133 | 0.16386 | -0.041 | -2.5223
-15 | -0.885 | 0.03906 | -0.1014 | -22.6575
-14.5 | -0.8837 | 0.03545 | -0.1003 | -24.9281
-14 | -0.9225 | 0.02932 | -0.0952 | -31.4632
-13.5 | -0.9577 | 0.02391 | -0.0869 | -40.0544
-13 | -0.9399 | 0.02245 | -0.0825 | -41.8664
-12.5 | -0.906 | 0.0223 | -0.0797 | -40.6278
-12 | -0.8737 | 0.02104 | -0.0771 | -41.5257
-11.5 | -0.8357 | 0.02008 | -0.0753 | -41.6185
-11 | -0.796 | 0.01894 | -0.0738 | -42.0275
-10.5 | -0.7554 | 0.01754 | -0.0723 | -43.0673
-10 | -0.7123 | 0.01626 | -0.0711 | -43.8069
-9.5 | -0.6664 | 0.01526 | -0.0702 | -43.6697
-9 | -0.6185 | 0.01435 | -0.0696 | -43.101
-8.5 | -0.576 | 0.01257 | -0.0682 | -45.8234
-8 | -0.5264 | 0.01183 | -0.0677 | -44.497
-7.5 | -0.4745 | 0.01133 | -0.0676 | -41.88
-7 | -0.4222 | 0.01088 | -0.0676 | -38.8051
-6.5 | -0.3699 | 0.01043 | -0.0675 | -35.465
-6 | -0.3166 | 0.00997 | -0.0675 | -31.7553
-5.5 | -0.2669 | 0.00914 | -0.067 | -29.2013
-5 | -0.2128 | 0.00876 | -0.0672 | -24.2922
-4.5 | -0.158 | 0.00844 | -0.0675 | -18.7204
-4 | -0.1025 | 0.0082 | -0.0679 | -12.5
-3.5 | -0.0485 | 0.00779 | -0.068 | -6.2259
-3 | 0.0071 | 0.00757 | -0.0685 | 0.93791
-2.5 | 0.0632 | 0.00744 | -0.069 | 8.4946
-2 | 0.1193 | 0.00719 | -0.0695 | 16.5925
-1.5 | 0.1716 | 0.00654 | -0.0695 | 26.2385
-1 | 0.2181 | 0.00526 | -0.0689 | 41.4639
-0.5 | 0.27 | 0.00462 | -0.0688 | 58.4416
0 | 0.3275 | 0.00456 | -0.0695 | 71.8202
0.5 | 0.3853 | 0.00456 | -0.0702 | 84.4956
1 | 0.4432 | 0.00462 | -0.071 | 95.9307
1.5 | 0.5016 | 0.00459 | -0.0719 | 109.281
2.5 | 0.6176 | 0.00457 | -0.0737 | 135.1422
3 | 0.6749 | 0.00458 | -0.0744 | 147.3581
3.5 | 0.7311 | 0.0046 | -0.0749 | 158.9348
4 | 0.7668 | 0.00565 | -0.0716 | 135.7168
4.5 | 0.7868 | 0.00715 | -0.0656 | 110.042
5 | 0.7938 | 0.00845 | -0.0568 | 93.9408
5.5 | 0.7907 | 0.00994 | -0.0465 | 79.5473
6 | 0.8017 | 0.01139 | -0.0395 | 70.3863
6.5 | 0.8295 | 0.01233 | -0.0354 | 67.2749
7 | 0.8623 | 0.013 | -0.0321 | 66.3308
7.5 | 0.9149 | 0.01376 | -0.0332 | 66.4898
8 | 0.9602 | 0.01463 | -0.033 | 65.6323
8.5 | 0.9929 | 0.0157 | -0.0304 | 63.242
9 | 1.0302 | 0.01656 | -0.0286 | 62.2101
9.5 | 1.0652 | 0.01756 | -0.0265 | 60.6606
10 | 1.0979 | 0.01873 | -0.0242 | 58.6172
10.5 | 1.1262 | 0.02019 | -0.0215 | 55.7801
11 | 1.1603 | 0.02133 | -0.0196 | 54.3976
11.5 | 1.1933 | 0.02256 | -0.0178 | 52.8945
12 | 1.2267 | 0.0238 | -0.0161 | 51.542
12.5 | 1.2535 | 0.02551 | -0.0138 | 49.1376
13 | 1.2744 | 0.02772 | -0.0111 | 45.974
13.5 | 1.3049 | 0.02929 | -0.0095 | 44.551
14 | 1.334 | 0.03098 | -0.008 | 43.06
14.5 | 1.3644 | 0.03263 | -0.0067 | 41.8143
15 | 1.3872 | 0.03493 | -0.0049 | 39.7137
15.5 | 1.3993 | 0.03822 | -0.0026 | 36.6117
16 | 1.4195 | 0.04094 | -0.0011 | 34.6727
16.5 | 1.4455 | 0.04319 | -0.0003 | 33.4684
17 | 1.4617 | 0.04645 | 0.0009 | 31.4682
17.5 | 1.4791 | 0.04971 | 0.0018 | 29.7546
18 | 1.4924 | 0.05351 | 0.0025 | 27.8901
18.5 | 1.503 | 0.05779 | 0.0028 | 26.008
19 | 1.4931 | 0.06476 | 0.003 | 23.0559
19.5 | 1.4944 | 0.07071 | 0.0023 | 21.1342
20 | 1.4955 | 0.07701 | 0.0009 | 19.4196

## 51. Re 2M Mach 0.10 (1)
BIGFOIL.COM POLAR EXPORT
NACA66-414 a=0.6
NACA66-414 a=0.6 |  |  |  | Cl Max: | 1.323 | at alpha= | 11 | deg
JavaFoil+Calcfoil stall+Eppler ext transition |  |  |  | L/D Max: | 169.728 | at alpha= | 4 | deg
Re: | 2000000 |  |  | Cd Min: | 0.00424 | at alpha= | 1.5 | deg
Mach: | 0.1 |  |  | Cl=0 at alpha= | -2.8197 | deg
|  |  |  | @ Cl=0.1, Cd= | 0.00722
|  |  |  | @ Cl=0.4, Cd= | 0.0043859
|  |  |  | @ Cl=0.6, Cd= | 0.0042665
alpha (deg) | Cl | Cd | Cm | Cl/Cd
-18.5 | -0.491 | 0.17102 | -0.013 | -2.874
-18 | -0.514 | 0.15748 | -0.013 | -3.266
-17.5 | -0.537 | 0.15076 | -0.013 | -3.564
-17 | -0.56 | 0.14239 | -0.014 | -3.931
-16.5 | -0.581 | 0.13454 | -0.014 | -4.321
-16 | -0.602 | 0.12579 | -0.015 | -4.785
-15.5 | -0.621 | 0.11935 | -0.015 | -5.204
-15 | -0.638 | 0.11202 | -0.016 | -5.696
-14.5 | -0.653 | 0.10569 | -0.016 | -6.176
-14 | -0.664 | 0.09918 | -0.017 | -6.699
-13.5 | -0.673 | 0.09424 | -0.018 | -7.14
-13 | -0.671 | 0.0891 | -0.018 | -7.53
-12.5 | -0.665 | 0.08375 | -0.019 | -7.934
-12 | -0.655 | 0.07854 | -0.02 | -8.342
-11.5 | -0.642 | 0.07382 | -0.02 | -8.701
-11 | -0.626 | 0.06904 | -0.021 | -9.068
-10.5 | -0.607 | 0.06452 | -0.021 | -9.403
-10 | -0.584 | 0.06085 | -0.022 | -9.591
-9.5 | -0.558 | 0.05686 | -0.023 | -9.818
-9 | -0.529 | 0.05342 | -0.024 | -9.908
-8.5 | -0.498 | 0.04962 | -0.026 | -10.039
-8 | -0.462 | 0.04729 | -0.025 | -9.773
-7.5 | -0.525 | 0.00917 | -0.049 | -57.223
-7 | -0.477 | 0.00972 | -0.051 | -49.056
-6.5 | -0.425 | 0.00933 | -0.052 | -45.568
-6 | -0.372 | 0.00895 | -0.053 | -41.504
-5.5 | -0.316 | 0.00875 | -0.054 | -36.14
-5 | -0.259 | 0.00844 | -0.055 | -30.717
-4.5 | -0.201 | 0.00816 | -0.056 | -24.63
-4 | -0.142 | 0.0079 | -0.057 | -17.969
-3.5 | -0.082 | 0.00772 | -0.058 | -10.637
-3 | -0.022 | 0.00751 | -0.059 | -2.922
-2.5 | 0.039 | 0.00734 | -0.06 | 5.268
-2 | 0.1 | 0.00722 | -0.061 | 13.787
-1.5 | 0.161 | 0.00704 | -0.062 | 22.798
-1 | 0.222 | 0.00692 | -0.063 | 32.122
-0.5 | 0.283 | 0.00453 | -0.064 | 62.515
0 | 0.344 | 0.00434 | -0.065 | 79.228
0.5 | 0.405 | 0.00439 | -0.066 | 92.23
1 | 0.466 | 0.00443 | -0.067 | 105.139
1.5 | 0.526 | 0.00424 | -0.068 | 124.172
2 | 0.587 | 0.00426 | -0.069 | 137.902
2.5 | 0.647 | 0.00429 | -0.07 | 150.898
3 | 0.704 | 0.0047 | -0.071 | 149.825
3.5 | 0.762 | 0.00475 | -0.072 | 160.549
4 | 0.82 | 0.00483 | -0.073 | 169.728
4.5 | 0.865 | 0.0115 | -0.073 | 75.228
5 | 0.919 | 0.01197 | -0.074 | 76.778
5.5 | 0.971 | 0.01243 | -0.075 | 78.168
6 | 1.022 | 0.01294 | -0.076 | 78.946
6.5 | 1.07 | 0.01348 | -0.077 | 79.416
7 | 1.116 | 0.01403 | -0.078 | 79.549
7.5 | 1.16 | 0.01466 | -0.078 | 79.116
8 | 1.2 | 0.01536 | -0.079 | 78.113
8.5 | 1.234 | 0.01611 | -0.08 | 76.579
9 | 1.262 | 0.01677 | -0.081 | 75.27
9.5 | 1.286 | 0.01769 | -0.082 | 72.672
10 | 1.304 | 0.01849 | -0.083 | 70.496
10.5 | 1.316 | 0.01945 | -0.084 | 67.667
11 | 1.323 | 0.02039 | -0.084 | 64.864
11.5 | 1.323 | 0.02164 | -0.085 | 61.149
12 | 1.313 | 0.02285 | -0.086 | 57.466
12.5 | 1.293 | 0.0244 | -0.087 | 52.995
13 | 1.267 | 0.02592 | -0.087 | 48.875
13.5 | 1.057 | 0.08383 | -0.058 | 12.612
14 | 1.02 | 0.09321 | -0.054 | 10.945
14.5 | 0.982 | 0.10331 | -0.048 | 9.502
15 | 0.946 | 0.11052 | -0.046 | 8.559
15.5 | 0.909 | 0.11854 | -0.045 | 7.67
16 | 0.871 | 0.12541 | -0.045 | 6.947

## 52. Re 2M Mach 0.10 (2)
BIGFOIL.COM POLAR EXPORT
NACA66-414 a=0.6
NACA66-414 a=0.6 |  |  |  | Cl Max: | 1.4828 | at alpha= | 18 | deg
XFOIL ncrit=9 |  |  |  | L/D Max: | 159.177 | at alpha= | 3.5 | deg
Re: | 2000000 |  |  | Cd Min: | 0.18623 | at alpha= | -18 | deg
Mach: | 0.1 |  |  | Cl=0 at alpha= | -3.0663 | deg
|  |  |  | @ Cl=0.1, Cd= | 0.0072937
|  |  |  | @ Cl=0.4, Cd= | 0.0045906
|  |  |  | @ Cl=0.6, Cd= | 0.0045974
alpha (deg) | Cl | Cd | Cm | Cl/Cd
-18 | -0.4536 | 0.18623 | -0.029 | -2.4357
-17.5 | -0.4464 | 0.17615 | -0.0335 | -2.5342
-17 | -0.4265 | 0.17158 | -0.0371 | -2.4857
-16.5 | -0.412 | 0.16471 | -0.041 | -2.5014
-16 | -0.4041 | 0.15542 | -0.0455 | -2.6001
-15.5 | -0.3828 | 0.15148 | -0.0486 | -2.5271
-15 | -0.7302 | 0.06052 | -0.0919 | -12.0654
-14.5 | -0.7775 | 0.04609 | -0.1018 | -16.8692
-14 | -0.8382 | 0.03616 | -0.102 | -23.1803
-13.5 | -0.9004 | 0.02836 | -0.0952 | -31.7489
-13 | -0.9176 | 0.02437 | -0.0881 | -37.6529
-12.5 | -0.8867 | 0.02403 | -0.0849 | -36.8997
-12 | -0.8648 | 0.02253 | -0.0807 | -38.3844
-11.5 | -0.8294 | 0.02146 | -0.0784 | -38.6486
-11 | -0.7921 | 0.02016 | -0.0764 | -39.2907
-10.5 | -0.7541 | 0.01852 | -0.0745 | -40.7181
-10 | -0.7129 | 0.01698 | -0.0729 | -41.9847
-9 | -0.6208 | 0.01468 | -0.0709 | -42.2888
-8.5 | -0.5754 | 0.01319 | -0.0698 | -43.624
-8 | -0.5285 | 0.012 | -0.0688 | -44.0417
-7.5 | -0.4764 | 0.01148 | -0.0686 | -41.4983
-7 | -0.4239 | 0.011 | -0.0684 | -38.5364
-6.5 | -0.3712 | 0.01053 | -0.0683 | -35.2517
-6 | -0.3179 | 0.01003 | -0.0683 | -31.6949
-5.5 | -0.2677 | 0.00922 | -0.0677 | -29.0347
-5 | -0.2136 | 0.0088 | -0.0678 | -24.2727
-4.5 | -0.1585 | 0.00848 | -0.068 | -18.691
-4 | -0.1027 | 0.00823 | -0.0684 | -12.4787
-3.5 | -0.0484 | 0.00782 | -0.0685 | -6.1893
-3 | 0.0074 | 0.0076 | -0.0689 | 0.97368
-2.5 | 0.064 | 0.00746 | -0.0695 | 8.5791
-2 | 0.1203 | 0.0072 | -0.07 | 16.7083
-1.5 | 0.1732 | 0.00658 | -0.07 | 26.3222
-1 | 0.2197 | 0.0053 | -0.0694 | 41.4528
-0.5 | 0.2717 | 0.00463 | -0.0692 | 58.6825
0 | 0.3295 | 0.00458 | -0.0699 | 71.9432
0.5 | 0.3877 | 0.00458 | -0.0707 | 84.6507
1 | 0.4459 | 0.00463 | -0.0715 | 96.3067
1.5 | 0.5046 | 0.0046 | -0.0724 | 109.6957
2 | 0.5635 | 0.00461 | -0.0734 | 122.2343
2.5 | 0.6214 | 0.00459 | -0.0741 | 135.3813
3 | 0.6789 | 0.0046 | -0.0748 | 147.587
3.5 | 0.7354 | 0.00462 | -0.0753 | 159.1775
4 | 0.7702 | 0.0057 | -0.0718 | 135.1228
4.5 | 0.7886 | 0.00722 | -0.0653 | 109.2244
5 | 0.7926 | 0.00851 | -0.0559 | 93.1375
5.5 | 0.7896 | 0.01006 | -0.0457 | 78.4891
6 | 0.8004 | 0.01155 | -0.0386 | 69.2987
6.5 | 0.8292 | 0.01248 | -0.0346 | 66.4423
7 | 0.8618 | 0.01318 | -0.0312 | 65.3869
7.5 | 0.9172 | 0.01397 | -0.0329 | 65.655
9 | 1.0305 | 0.01685 | -0.0276 | 61.1573
9.5 | 1.066 | 0.01787 | -0.0255 | 59.653
10 | 1.0972 | 0.01916 | -0.023 | 57.2651
10.5 | 1.1265 | 0.0206 | -0.0203 | 54.6845
11 | 1.1607 | 0.02178 | -0.0184 | 53.292
11.5 | 1.1933 | 0.02308 | -0.0164 | 51.7028
12 | 1.2266 | 0.02439 | -0.0147 | 50.2911
12.5 | 1.2497 | 0.02643 | -0.0119 | 47.2834
13 | 1.2746 | 0.02842 | -0.0096 | 44.8487
13.5 | 1.3041 | 0.03013 | -0.0078 | 43.2824
14 | 1.3335 | 0.0319 | -0.0063 | 41.8025
14.5 | 1.3632 | 0.03368 | -0.0049 | 40.4751
15 | 1.3843 | 0.03621 | -0.003 | 38.2298
15.5 | 1.3973 | 0.03955 | -0.0007 | 35.33
16 | 1.4183 | 0.04231 | 0.0007 | 33.5216
16.5 | 1.442 | 0.04489 | 0.0017 | 32.123
17 | 1.457 | 0.04843 | 0.0029 | 30.0847
17.5 | 1.473 | 0.052 | 0.0037 | 28.3269
18 | 1.4828 | 0.05638 | 0.0043 | 26.3001
18.5 | 1.4743 | 0.06317 | 0.0046 | 23.3386
19 | 1.4789 | 0.06874 | 0.0041 | 21.5144
19.5 | 1.4766 | 0.0755 | 0.0029 | 19.5576
20 | 1.4728 | 0.08285 | 0.001 | 17.7767

## 53. Re 2M Mach 0.25 (1)
BIGFOIL.COM POLAR EXPORT
NACA66-414 a=0.6
NACA66-414 a=0.6 |  |  |  | Cl Max: | 1.281 | at alpha= | 10 | deg
JavaFoil+Calcfoil stall+Eppler ext transition |  |  |  | L/D Max: | 171.566 | at alpha= | 4 | deg
Re: | 2000000 |  |  | Cd Min: | 0.00406 | at alpha= | 2 | deg
Mach: | 0.25 |  |  | Cl=0 at alpha= | -2.8175 | deg
|  |  |  | @ Cl=0.1, Cd= | 0.0072568
|  |  |  | @ Cl=0.4, Cd= | 0.0044348
|  |  |  | @ Cl=0.6, Cd= | 0.0040671
alpha (deg) | Cl | Cd | Cm | Cl/Cd
-16.5 | -0.214 | 0.15833 | -0.015 | -1.35
-16 | -0.285 | 0.14767 | -0.016 | -1.928
-15.5 | -0.345 | 0.13974 | -0.015 | -2.47
-15 | -0.4 | 0.12818 | -0.016 | -3.12
-14.5 | -0.45 | 0.12176 | -0.016 | -3.692
-14 | -0.494 | 0.11445 | -0.016 | -4.317
-13.5 | -0.533 | 0.10343 | -0.017 | -5.152
-13 | -0.555 | 0.09755 | -0.017 | -5.686
-12.5 | -0.569 | 0.09065 | -0.018 | -6.28
-12 | -0.579 | 0.08376 | -0.019 | -6.908
-11.5 | -0.582 | 0.07812 | -0.019 | -7.456
-11 | -0.581 | 0.07275 | -0.02 | -7.985
-10.5 | -0.574 | 0.06798 | -0.021 | -8.439
-10 | -0.561 | 0.06328 | -0.022 | -8.867
-9.5 | -0.543 | 0.05927 | -0.023 | -9.168
-9 | -0.521 | 0.05523 | -0.023 | -9.427
-8.5 | -0.494 | 0.05164 | -0.024 | -9.562
-8 | -0.463 | 0.0482 | -0.025 | -9.601
-7.5 | -0.432 | 0.04295 | -0.03 | -10.054
-7 | -0.482 | 0.00909 | -0.052 | -53.033
-6.5 | -0.433 | 0.00953 | -0.053 | -45.406
-6 | -0.379 | 0.00921 | -0.054 | -41.17
-5.5 | -0.323 | 0.00888 | -0.055 | -36.405
-5 | -0.266 | 0.00857 | -0.056 | -30.995
-4.5 | -0.206 | 0.00836 | -0.057 | -24.642
-4 | -0.146 | 0.00807 | -0.058 | -18.047
-3.5 | -0.084 | 0.00779 | -0.059 | -10.825
-3 | -0.023 | 0.00765 | -0.06 | -2.942
-2.5 | 0.04 | 0.00746 | -0.061 | 5.323
-2 | 0.102 | 0.00725 | -0.062 | 14.092
-1.5 | 0.165 | 0.00707 | -0.064 | 23.312
-1 | 0.228 | 0.00701 | -0.065 | 32.569
-0.5 | 0.291 | 0.00438 | -0.066 | 66.358
0 | 0.353 | 0.00439 | -0.067 | 80.492
0.5 | 0.416 | 0.00445 | -0.068 | 93.349
1 | 0.478 | 0.00426 | -0.069 | 112.394
1.5 | 0.54 | 0.00428 | -0.07 | 126.246
2 | 0.602 | 0.00406 | -0.071 | 148.49
2.5 | 0.664 | 0.00471 | -0.072 | 141.062
3 | 0.722 | 0.00475 | -0.073 | 152.02
3.5 | 0.782 | 0.00483 | -0.074 | 161.795
4 | 0.84 | 0.0049 | -0.075 | 171.566
4.5 | 0.886 | 0.01191 | -0.075 | 74.397
5 | 0.941 | 0.01236 | -0.076 | 76.126
5.5 | 0.994 | 0.01293 | -0.077 | 76.853
6 | 1.045 | 0.01347 | -0.078 | 77.568
6.5 | 1.092 | 0.01406 | -0.079 | 77.669
7 | 1.137 | 0.0147 | -0.08 | 77.336
7.5 | 1.178 | 0.01544 | -0.08 | 76.312
8 | 1.215 | 0.01618 | -0.081 | 75.115
8.5 | 1.243 | 0.01705 | -0.082 | 72.916
9 | 1.264 | 0.01795 | -0.083 | 70.397
9.5 | 1.277 | 0.01881 | -0.084 | 67.863
10 | 1.281 | 0.01994 | -0.085 | 64.259
10.5 | 1.277 | 0.02104 | -0.086 | 60.656
11 | 1.262 | 0.02227 | -0.086 | 56.678
11.5 | 1.237 | 0.02369 | -0.087 | 52.231
12 | 1.005 | 0.07956 | -0.047 | 12.628
12.5 | 0.958 | 0.08722 | -0.044 | 10.981
13 | 0.904 | 0.09261 | -0.044 | 9.761
13.5 | 0.841 | 0.10136 | -0.042 | 8.299
14 | 0.772 | 0.11186 | -0.041 | 6.9
14.5 | 0.697 | 0.12125 | -0.041 | 5.748
15 | 0.617 | 0.12998 | -0.041 | 4.746

## 54. Re 2M Mach 0.25 (2)
BIGFOIL.COM POLAR EXPORT
NACA66-414 a=0.6
NACA66-414 a=0.6 |  |  |  | Cl Max: | 1.3867 | at alpha= | 16.5 | deg
XFOIL ncrit=9 |  |  |  | L/D Max: | 160.932 | at alpha= | 3.5 | deg
Re: | 2000000 |  |  | Cd Min: | 0.14656 | at alpha= | 20 | deg
Mach: | 0.25 |  |  | Cl=0 at alpha= | -3.0836 | deg
|  |  |  | @ Cl=0.1, Cd= | 0.0073819
|  |  |  | @ Cl=0.4, Cd= | 0.0046995
|  |  |  | @ Cl=0.6, Cd= | 0.004684
alpha (deg) | Cl | Cd | Cm | Cl/Cd
-14.5 | -0.3562 | 0.13741 | -0.0581 | -2.5922
-14 | -0.3547 | 0.1271 | -0.0629 | -2.7907
-13.5 | -0.3439 | 0.12028 | -0.0666 | -2.8592
-13 | -0.3231 | 0.11536 | -0.0701 | -2.8008
-12.5 | -0.3201 | 0.10599 | -0.0747 | -3.0201
-12 | -0.3284 | 0.09612 | -0.0792 | -3.4166
-11.5 | -0.3472 | 0.08378 | -0.0853 | -4.1442
-11 | -0.4655 | 0.05282 | -0.1056 | -8.8129
-10.5 | -0.568 | 0.03894 | -0.1023 | -14.5865
-10 | -0.6418 | 0.02872 | -0.0902 | -22.3468
-9.5 | -0.6461 | 0.0224 | -0.0837 | -28.8438
-9 | -0.6217 | 0.01823 | -0.0796 | -34.1031
-8.5 | -0.5778 | 0.01628 | -0.0777 | -35.4914
-8 | -0.5342 | 0.01395 | -0.0757 | -38.2939
-7.5 | -0.4857 | 0.0125 | -0.0743 | -38.856
-7 | -0.4324 | 0.01181 | -0.0735 | -36.613
-6.5 | -0.3775 | 0.01121 | -0.0731 | -33.6753
-6 | -0.3238 | 0.01048 | -0.0725 | -30.8969
-5.5 | -0.2682 | 0.00999 | -0.0722 | -26.8468
-5 | -0.2174 | 0.00904 | -0.0712 | -24.0487
-4.5 | -0.1608 | 0.00868 | -0.0713 | -18.5253
-4 | -0.1037 | 0.00838 | -0.0714 | -12.3747
-3.5 | -0.0473 | 0.00803 | -0.0715 | -5.8904
-3 | 0.0095 | 0.00774 | -0.0716 | 1.2274
-2.5 | 0.0679 | 0.00752 | -0.0721 | 9.0293
-2 | 0.126 | 0.00727 | -0.0726 | 17.3315
-1.5 | 0.1821 | 0.00684 | -0.0728 | 26.6228
-1 | 0.2293 | 0.00554 | -0.0719 | 41.3899
-0.5 | 0.2809 | 0.0047 | -0.0715 | 59.766
0 | 0.3405 | 0.00465 | -0.0722 | 73.2258
0.5 | 0.4006 | 0.0047 | -0.073 | 85.234
1 | 0.4608 | 0.00472 | -0.0738 | 97.6271
1.5 | 0.5213 | 0.00468 | -0.0747 | 111.3889
2 | 0.5821 | 0.00469 | -0.0757 | 124.1151
2.5 | 0.6421 | 0.00467 | -0.0765 | 137.4946
3 | 0.7015 | 0.00467 | -0.0771 | 150.2141
3.5 | 0.7596 | 0.00472 | -0.0775 | 160.9322
4 | 0.7877 | 0.00599 | -0.0722 | 131.5025
4.5 | 0.7968 | 0.00755 | -0.0636 | 105.5364
5 | 0.7881 | 0.00895 | -0.0514 | 88.0559
5.5 | 0.7841 | 0.01083 | -0.0414 | 72.4007
6 | 0.795 | 0.0125 | -0.0343 | 63.6
6.5 | 0.8275 | 0.0134 | -0.0307 | 61.7537
7 | 0.86 | 0.01424 | -0.027 | 60.3933
7.5 | 0.926 | 0.01517 | -0.0305 | 61.0415
8 | 0.9613 | 0.01626 | -0.0278 | 59.1205
8.5 | 0.9963 | 0.01741 | -0.0251 | 57.2257
9 | 1.0332 | 0.01851 | -0.0227 | 55.8185
9.5 | 1.0675 | 0.01977 | -0.0201 | 53.996
10 | 1.0939 | 0.02156 | -0.0166 | 50.7375
10.5 | 1.1276 | 0.02299 | -0.0141 | 49.0474
11 | 1.1592 | 0.02462 | -0.0115 | 47.0837
11.5 | 1.1914 | 0.02626 | -0.0091 | 45.3694
12 | 1.2147 | 0.02858 | -0.006 | 42.5017
12.5 | 1.2422 | 0.0307 | -0.0035 | 40.4625
13 | 1.2682 | 0.03304 | -0.0011 | 38.3838
13.5 | 1.2952 | 0.0354 | 0.0011 | 36.5876
14 | 1.3203 | 0.03799 | 0.0032 | 34.7539
14.5 | 1.3339 | 0.04168 | 0.0057 | 32.0034
15 | 1.35 | 0.04533 | 0.0077 | 29.7816
15.5 | 1.3642 | 0.04939 | 0.0094 | 27.621
16 | 1.3768 | 0.05381 | 0.0106 | 25.5863
16.5 | 1.3867 | 0.05875 | 0.0113 | 23.6034
17 | 1.3708 | 0.067 | 0.0112 | 20.4597
17.5 | 1.36 | 0.07533 | 0.0099 | 18.0539
18 | 1.3388 | 0.08576 | 0.0068 | 15.611
18.5 | 1.3115 | 0.09796 | 0.0017 | 13.3881
19 | 1.2802 | 0.11175 | -0.0053 | 11.4559
19.5 | 1.2369 | 0.12874 | -0.0153 | 9.6077
20 | 1.1946 | 0.14656 | -0.0266 | 8.1509

## 55. Re 2M Mach 0.50 (1)
BIGFOIL.COM POLAR EXPORT
NACA66-414 a=0.6
NACA66-414 a=0.6 |  |  |  | Cl Max: | 1.234 | at alpha= | 20 | deg
JavaFoil+Calcfoil stall+Eppler ext transition |  |  |  | L/D Max: | 164.57 | at alpha= | 3.5 | deg
Re: | 2000000 |  |  | Cd Min: | 0.00471 | at alpha= | 0 | deg
Mach: | 0.5 |  |  | Cl=0 at alpha= | -2.8188 | deg
|  |  |  | @ Cl=0.1, Cd= | 0.007438
|  |  |  | @ Cl=0.4, Cd= | 0.0047141
|  |  |  | @ Cl=0.6, Cd= | 0.0049
alpha (deg) | Cl | Cd | Cm | Cl/Cd
-20 | -0.946 | 0.17239 | -0.017 | -5.486
-19.5 | -0.919 | 0.17364 | -0.018 | -5.295
-19 | -0.89 | 0.16727 | -0.018 | -5.322
-18.5 | -0.863 | 0.16238 | -0.018 | -5.315
-18 | -0.836 | 0.15809 | -0.018 | -5.287
-17.5 | -0.809 | 0.14979 | -0.019 | -5.403
-17 | -0.783 | 0.14797 | -0.02 | -5.293
-16.5 | -0.754 | 0.14407 | -0.019 | -5.233
-16 | -0.726 | 0.13764 | -0.019 | -5.276
-15.5 | -0.699 | 0.13023 | -0.02 | -5.369
-15 | -0.672 | 0.12483 | -0.02 | -5.384
-14.5 | -0.645 | 0.12089 | -0.021 | -5.335
-14 | -0.618 | 0.12069 | -0.022 | -5.122
-13.5 | -0.589 | 0.11434 | -0.021 | -5.152
-13 | -0.562 | 0.11156 | -0.021 | -5.036
-12.5 | -0.535 | 0.10797 | -0.022 | -4.951
-12 | -0.507 | 0.10252 | -0.022 | -4.947
-11.5 | -0.48 | 0.09924 | -0.023 | -4.835
-11 | -0.452 | 0.09533 | -0.023 | -4.746
-10.5 | -0.425 | 0.09234 | -0.024 | -4.602
-10 | -0.397 | 0.07885 | -0.023 | -5.033
-9.5 | -0.369 | 0.07105 | -0.024 | -5.199
-9 | -0.342 | 0.07906 | -0.024 | -4.323
-8.5 | -0.314 | 0.07507 | -0.024 | -4.185
-8 | -0.287 | 0.05246 | -0.026 | -5.467
-7.5 | -0.259 | 0.06094 | -0.025 | -4.249
-7 | -0.304 | 0.05215 | -0.025 | -5.83
-6.5 | -0.339 | 0.04434 | -0.027 | -7.641
-6 | -0.316 | 0.04043 | -0.028 | -7.817
-5.5 | -0.278 | 0.03769 | -0.03 | -7.388
-5 | -0.288 | 0.00813 | -0.063 | -35.429
-4.5 | -0.226 | 0.00832 | -0.064 | -27.144
-4 | -0.161 | 0.0084 | -0.065 | -19.13
-3.5 | -0.094 | 0.00812 | -0.066 | -11.518
-3 | -0.025 | 0.00783 | -0.067 | -3.197
-2.5 | 0.044 | 0.00775 | -0.069 | 5.71
-2 | 0.114 | 0.00736 | -0.07 | 15.497
-1.5 | 0.184 | 0.00688 | -0.071 | 26.747
-1 | 0.255 | 0.00722 | -0.072 | 35.333
-0.5 | 0.325 | 0.00704 | -0.073 | 46.178
0 | 0.393 | 0.00471 | -0.074 | 83.499
0.5 | 0.462 | 0.00475 | -0.075 | 97.409
1 | 0.532 | 0.00485 | -0.076 | 109.653
1.5 | 0.6 | 0.0049 | -0.078 | 122.667
2 | 0.669 | 0.00496 | -0.079 | 134.8
2.5 | 0.738 | 0.00504 | -0.08 | 146.386
3 | 0.801 | 0.00514 | -0.081 | 155.816
3.5 | 0.866 | 0.00526 | -0.082 | 164.57
4 | 0.918 | 0.01321 | -0.082 | 69.52
4.5 | 0.978 | 0.01386 | -0.083 | 70.566
5 | 1.034 | 0.01459 | -0.084 | 70.88
5.5 | 1.085 | 0.01537 | -0.085 | 70.583
6 | 1.128 | 0.01625 | -0.086 | 69.438
6.5 | 1.161 | 0.01738 | -0.087 | 66.799
7 | 1.176 | 0.01845 | -0.088 | 63.748
7.5 | 1.16 | 0.01981 | -0.089 | 58.572
8 | 0.884 | 0.05375 | -0.038 | 16.439
8.5 | 0.62 | 0.05781 | -0.041 | 10.721
9 | 0.646 | 0.06923 | -0.039 | 9.332
9.5 | 0.673 | 0.08351 | -0.042 | 8.064
10 | 0.7 | 0.08626 | -0.043 | 8.116
10.5 | 0.727 | 0.08674 | -0.043 | 8.38
11 | 0.753 | 0.09042 | -0.044 | 8.333
11.5 | 0.781 | 0.09877 | -0.047 | 7.907
12 | 0.807 | 0.10206 | -0.048 | 7.912
12.5 | 0.834 | 0.10548 | -0.048 | 7.905
13 | 0.86 | 0.11084 | -0.049 | 7.76
13.5 | 0.888 | 0.11483 | -0.053 | 7.737
14 | 0.914 | 0.11998 | -0.053 | 7.621
14.5 | 0.941 | 0.12108 | -0.054 | 7.768
15 | 0.967 | 0.13222 | -0.055 | 7.317
15.5 | 0.995 | 0.13625 | -0.058 | 7.304
16 | 1.021 | 0.14162 | -0.059 | 7.211
16.5 | 1.048 | 0.14479 | -0.06 | 7.237
17 | 1.077 | 0.15377 | -0.064 | 7.007
17.5 | 1.102 | 0.15238 | -0.064 | 7.231
18 | 1.128 | 0.15813 | -0.065 | 7.134
18.5 | 1.155 | 0.16527 | -0.067 | 6.988
19 | 1.185 | 0.17146 | -0.07 | 6.911
19.5 | 1.208 | 0.17145 | -0.07 | 7.047
20 | 1.234 | 0.17801 | -0.07 | 6.931

## 56. Re 2M Mach 0.50 (2)
BIGFOIL.COM POLAR EXPORT
NACA66-414 a=0.6
NACA66-414 a=0.6 |  |  |  | Cl Max: | 1.1 | at alpha= | 11 | deg
XFOIL ncrit=9 |  |  |  | L/D Max: | 168.535 | at alpha= | 3.5 | deg
Re: | 2000000 |  |  | Cd Min: | 0.23992 | at alpha= | -20 | deg
Mach: | 0.5 |  |  | Cl=0 at alpha= | -3.191 | deg
|  |  |  | @ Cl=0.1, Cd= | 0.0078881
|  |  |  | @ Cl=0.4, Cd= | 0.00512
|  |  |  | @ Cl=0.6, Cd= | 0.0051542
alpha (deg) | Cl | Cd | Cm | Cl/Cd
-20 | -0.5439 | 0.23992 | -0.0104 | -2.267
-19 | -0.5019 | 0.22304 | -0.0203 | -2.2503
-18.5 | -0.4814 | 0.21489 | -0.025 | -2.2402
-18 | -0.4604 | 0.2076 | -0.0297 | -2.2177
-17.5 | -0.4412 | 0.19884 | -0.0344 | -2.2189
-17 | -0.4226 | 0.19008 | -0.0392 | -2.2233
-16.5 | -0.4045 | 0.18146 | -0.044 | -2.2291
-16 | -0.3813 | 0.17527 | -0.0483 | -2.1755
-15.5 | -0.3625 | 0.16726 | -0.0528 | -2.1673
-15 | -0.343 | 0.15976 | -0.0573 | -2.147
-14.5 | -0.3236 | 0.15229 | -0.0617 | -2.1249
-14 | -0.3078 | 0.14397 | -0.0662 | -2.1379
-13.5 | -0.2918 | 0.13614 | -0.0706 | -2.1434
-13 | -0.2759 | 0.12823 | -0.0757 | -2.1516
-12.5 | -0.2629 | 0.11995 | -0.0801 | -2.1917
-12 | -0.247 | 0.11325 | -0.0834 | -2.181
-11.5 | -0.239 | 0.10472 | -0.0878 | -2.2823
-11 | -0.2318 | 0.09635 | -0.0923 | -2.4058
-10.5 | -0.2275 | 0.08784 | -0.0969 | -2.5899
-10 | -0.227 | 0.07917 | -0.1016 | -2.8672
-9.5 | -0.2377 | 0.06873 | -0.1075 | -3.4585
-9 | -0.2504 | 0.05822 | -0.1149 | -4.3009
-8.5 | -0.2865 | 0.04582 | -0.1234 | -6.2527
-8 | -0.3228 | 0.03868 | -0.1216 | -8.3454
-7.5 | -0.3534 | 0.03258 | -0.114 | -10.8471
-7 | -0.3719 | 0.02613 | -0.1065 | -14.2327
-6.5 | -0.358 | 0.02123 | -0.1005 | -16.8629
-6 | -0.325 | 0.01695 | -0.0957 | -19.174
-5.5 | -0.276 | 0.01346 | -0.0925 | -20.5052
-5 | -0.2179 | 0.01152 | -0.0903 | -18.9149
-4.5 | -0.1619 | 0.01006 | -0.088 | -16.0934
-4 | -0.1008 | 0.00936 | -0.0866 | -10.7692
-3.5 | -0.0385 | 0.00882 | -0.0856 | -4.3651
-3 | 0.0238 | 0.00831 | -0.0848 | 2.864
-2.5 | 0.0875 | 0.00793 | -0.0844 | 11.034
-2 | 0.1532 | 0.00771 | -0.0846 | 19.8703
-1.5 | 0.2183 | 0.00747 | -0.0848 | 29.2236
-1 | 0.2749 | 0.00664 | -0.0839 | 41.4006
-0.5 | 0.3216 | 0.00515 | -0.0816 | 62.4466
0 | 0.3886 | 0.00512 | -0.0823 | 75.8984
0.5 | 0.4567 | 0.00512 | -0.0831 | 89.1992
1 | 0.5253 | 0.00514 | -0.0839 | 102.1984
1.5 | 0.5951 | 0.00515 | -0.0851 | 115.5534
2 | 0.6642 | 0.00521 | -0.086 | 127.4856
2.5 | 0.7326 | 0.0051 | -0.0865 | 143.6471
3 | 0.8005 | 0.00508 | -0.0868 | 157.5787
3.5 | 0.8629 | 0.00512 | -0.0858 | 168.5352
4 | 0.8407 | 0.00683 | -0.069 | 123.0893
5.5 | 0.7745 | 0.01482 | -0.0282 | 52.2605
6 | 0.7874 | 0.01693 | -0.021 | 46.5092
6.5 | 0.8259 | 0.0181 | -0.017 | 45.6298
7 | 0.8693 | 0.01944 | -0.0141 | 44.7171
7.5 | 0.9326 | 0.02116 | -0.0155 | 44.0737
8 | 0.9648 | 0.02316 | -0.0112 | 41.658
8.5 | 0.999 | 0.0252 | -0.0071 | 39.6429
9 | 1.0277 | 0.02768 | -0.0026 | 37.1279
9.5 | 1.0535 | 0.03051 | 0.002 | 34.5297
10 | 1.072 | 0.03397 | 0.007 | 31.5573
10.5 | 1.0895 | 0.03781 | 0.0122 | 28.8151
11 | 1.1 | 0.04269 | 0.0168 | 25.7672
11.5 | 1.0944 | 0.0494 | 0.0203 | 22.1538
12 | 1.0716 | 0.05833 | 0.0219 | 18.3713
12.5 | 1.0338 | 0.07003 | 0.0205 | 14.7622
13 | 0.9993 | 0.08285 | 0.0157 | 12.0616
13.5 | 0.9647 | 0.09752 | 0.0077 | 9.8923
14 | 0.9323 | 0.11378 | -0.0027 | 8.1939
14.5 | 0.9019 | 0.13182 | -0.0141 | 6.8419
15 | 0.8809 | 0.14847 | -0.0238 | 5.9332
15.5 | 0.8734 | 0.16247 | -0.032 | 5.3758
16 | 0.8757 | 0.17432 | -0.039 | 5.0235

## 57. Re 3M Mach 0.00 (1)
BIGFOIL.COM POLAR EXPORT
NACA66-414 a=0.6
NACA66-414 a=0.6 |  |  |  | Cl Max: | 1.336 | at alpha= | 11.5 | deg
JavaFoil+Calcfoil stall+Eppler ext transition |  |  |  | L/D Max: | 201.362 | at alpha= | 4 | deg
Re: | 3000000 |  |  | Cd Min: | 0.00393 | at alpha= | 3.5 | deg
Mach: | 0 |  |  | Cl=0 at alpha= | -2.8167 | deg
|  |  |  | @ Cl=0.1, Cd= | 0.0066582
|  |  |  | @ Cl=0.4, Cd= | 0.004147
|  |  |  | @ Cl=0.6, Cd= | 0.00405
alpha (deg) | Cl | Cd | Cm | Cl/Cd
-18.5 | -0.541 | 0.15943 | -0.013 | -3.396
-18 | -0.561 | 0.1485 | -0.014 | -3.781
-17.5 | -0.581 | 0.14034 | -0.014 | -4.143
-17 | -0.6 | 0.13465 | -0.015 | -4.459
-16.5 | -0.619 | 0.12773 | -0.015 | -4.845
-16 | -0.636 | 0.11965 | -0.016 | -5.316
-15.5 | -0.651 | 0.11316 | -0.016 | -5.757
-15 | -0.665 | 0.10711 | -0.017 | -6.208
-14.5 | -0.676 | 0.10175 | -0.017 | -6.645
-14 | -0.685 | 0.09533 | -0.018 | -7.18
-13.5 | -0.69 | 0.09033 | -0.018 | -7.636
-13 | -0.685 | 0.08505 | -0.019 | -8.05
-12.5 | -0.677 | 0.07987 | -0.02 | -8.472
-12 | -0.665 | 0.07503 | -0.021 | -8.865
-11.5 | -0.65 | 0.07141 | -0.021 | -9.101
-11 | -0.632 | 0.06708 | -0.022 | -9.426
-10.5 | -0.615 | 0.05995 | -0.025 | -10.264
-10 | -0.59 | 0.05707 | -0.025 | -10.347
-9.5 | -0.683 | 0.01086 | -0.045 | -62.901
-9 | -0.652 | 0.01013 | -0.046 | -64.411
-8.5 | -0.613 | 0.00867 | -0.047 | -70.717
-8 | -0.571 | 0.00964 | -0.048 | -59.275
-7.5 | -0.525 | 0.00921 | -0.049 | -56.97
-7 | -0.475 | 0.00884 | -0.05 | -53.762
-6.5 | -0.424 | 0.00854 | -0.051 | -49.64
-6 | -0.37 | 0.00834 | -0.052 | -44.404
-5.5 | -0.315 | 0.00806 | -0.053 | -39.087
-5 | -0.258 | 0.00774 | -0.054 | -33.345
-4.5 | -0.2 | 0.00749 | -0.055 | -26.729
-4 | -0.141 | 0.0073 | -0.056 | -19.366
-3.5 | -0.082 | 0.00709 | -0.057 | -11.539
-3 | -0.022 | 0.00697 | -0.058 | -3.129
-2.5 | 0.038 | 0.00677 | -0.059 | 5.684
-2 | 0.099 | 0.00666 | -0.06 | 14.869
-1.5 | 0.16 | 0.00655 | -0.062 | 24.401
-1 | 0.221 | 0.00639 | -0.063 | 34.572
-0.5 | 0.282 | 0.00408 | -0.064 | 69.088
0 | 0.343 | 0.00409 | -0.065 | 83.776
0.5 | 0.403 | 0.00415 | -0.066 | 97.201
1 | 0.464 | 0.0042 | -0.067 | 110.547
1.5 | 0.524 | 0.00403 | -0.068 | 130.112
2 | 0.585 | 0.00403 | -0.069 | 145.159
2.5 | 0.645 | 0.00411 | -0.07 | 157.005
3 | 0.702 | 0.00413 | -0.071 | 170.131
3.5 | 0.76 | 0.00393 | -0.072 | 193.433
4 | 0.818 | 0.00406 | -0.073 | 201.362
4.5 | 0.863 | 0.01064 | -0.073 | 81.052
5 | 0.917 | 0.01106 | -0.074 | 82.881
5.5 | 0.969 | 0.0115 | -0.075 | 84.27
6 | 1.02 | 0.01198 | -0.075 | 85.124
6.5 | 1.068 | 0.01247 | -0.076 | 85.654
7 | 1.114 | 0.01303 | -0.077 | 85.554
7.5 | 1.158 | 0.01353 | -0.078 | 85.574
8 | 1.199 | 0.01413 | -0.079 | 84.839
8.5 | 1.234 | 0.01483 | -0.08 | 83.203
9 | 1.264 | 0.01541 | -0.081 | 82.003
9.5 | 1.288 | 0.01629 | -0.082 | 79.08
10 | 1.308 | 0.01701 | -0.083 | 76.918
10.5 | 1.323 | 0.01797 | -0.083 | 73.622
11 | 1.332 | 0.01873 | -0.084 | 71.108
11.5 | 1.336 | 0.01973 | -0.085 | 67.709
12 | 1.33 | 0.02077 | -0.086 | 64.023
12.5 | 1.315 | 0.02187 | -0.087 | 60.13
13 | 1.294 | 0.02339 | -0.087 | 55.305
13.5 | 1.267 | 0.02504 | -0.088 | 50.604
14 | 1.235 | 0.02672 | -0.088 | 46.233
14.5 | 1.038 | 0.08752 | -0.062 | 11.854
15 | 0.99 | 0.10238 | -0.054 | 9.674
15.5 | 0.954 | 0.11155 | -0.051 | 8.554
16 | 0.919 | 0.1198 | -0.049 | 7.675
16.5 | 0.885 | 0.1253 | -0.049 | 7.06

## 58. Re 3M Mach 0.00 (2)
BIGFOIL.COM POLAR EXPORT
NACA66-414 a=0.6
NACA66-414 a=0.6 |  |  |  | Cl Max: | 1.5931 | at alpha= | 20 | deg
XFOIL ncrit=9 |  |  |  | L/D Max: | 169.625 | at alpha= | 3 | deg
Re: | 3000000 |  |  | Cd Min: | 0.06391 | at alpha= | 20 | deg
Mach: | 0 |  |  | Cl=0 at alpha= | -3.0427 | deg
|  |  |  | @ Cl=0.1, Cd= | 0.0065344
|  |  |  | @ Cl=0.4, Cd= | 0.0039184
|  |  |  | @ Cl=0.6, Cd= | 0.0039326
alpha (deg) | Cl | Cd | Cm | Cl/Cd
-19 | -1.1337 | 0.05271 | -0.0956 | -21.5083
-18.5 | -1.1807 | 0.04153 | -0.1004 | -28.4301
-18 | -1.1994 | 0.03551 | -0.1005 | -33.7764
-17.5 | -1.205 | 0.03134 | -0.099 | -38.4493
-17 | -1.1949 | 0.0287 | -0.0971 | -41.6341
-16.5 | -1.1856 | 0.02617 | -0.0944 | -45.3038
-16 | -1.1621 | 0.02474 | -0.0923 | -46.9725
-15.5 | -1.1418 | 0.02315 | -0.0894 | -49.3218
-15 | -1.1193 | 0.02178 | -0.0863 | -51.3912
-14.5 | -1.0963 | 0.02046 | -0.0829 | -53.5826
-14 | -1.0609 | 0.01997 | -0.0806 | -53.1247
-13.5 | -1.0349 | 0.01896 | -0.0767 | -54.5833
-13 | -1.0011 | 0.01808 | -0.0741 | -55.3706
-12.5 | -0.9514 | 0.01814 | -0.0737 | -52.4476
-12 | -0.912 | 0.01713 | -0.072 | -53.2399
-11.5 | -0.8846 | 0.01468 | -0.0686 | -60.2589
-11 | -0.8404 | 0.01373 | -0.0675 | -61.209
-10.5 | -0.7928 | 0.01303 | -0.0668 | -60.8442
-10 | -0.7437 | 0.01242 | -0.0663 | -59.8792
-9.5 | -0.694 | 0.01183 | -0.0659 | -58.6644
-9 | -0.6436 | 0.01128 | -0.0656 | -57.0567
-8.5 | -0.5916 | 0.01081 | -0.0655 | -54.7271
-8 | -0.5385 | 0.01043 | -0.0656 | -51.6299
-7.5 | -0.4876 | 0.00979 | -0.0653 | -49.8059
-7 | -0.4368 | 0.00912 | -0.0649 | -47.8947
-6.5 | -0.3828 | 0.0088 | -0.0651 | -43.5
-5.5 | -0.2735 | 0.00819 | -0.0657 | -33.3944
-5 | -0.2176 | 0.00797 | -0.0662 | -27.3024
-4.5 | -0.1638 | 0.00748 | -0.0663 | -21.8984
-4 | -0.1078 | 0.00725 | -0.0668 | -14.869
-3.5 | -0.0514 | 0.00705 | -0.0674 | -7.2908
-3 | 0.0048 | 0.00682 | -0.0679 | 0.70381
-2.5 | 0.0612 | 0.00663 | -0.0685 | 9.2308
-2 | 0.118 | 0.00649 | -0.0691 | 18.1818
-1.5 | 0.1736 | 0.00623 | -0.0696 | 27.8652
-1 | 0.2247 | 0.0054 | -0.0696 | 41.6111
-0.5 | 0.2736 | 0.00425 | -0.0693 | 64.3765
0 | 0.3298 | 0.00396 | -0.0698 | 83.2828
0.5 | 0.3879 | 0.00391 | -0.0707 | 99.2072
1 | 0.4458 | 0.00395 | -0.0715 | 112.8608
1.5 | 0.5046 | 0.00392 | -0.0725 | 128.7245
2 | 0.5634 | 0.00392 | -0.0736 | 143.7245
2.5 | 0.6215 | 0.00394 | -0.0745 | 157.7411
3 | 0.6785 | 0.004 | -0.0752 | 169.625
3.5 | 0.7195 | 0.00499 | -0.073 | 144.1884
4 | 0.7468 | 0.0064 | -0.0683 | 116.6875
4.5 | 0.7717 | 0.00754 | -0.0631 | 102.3475
5.5 | 0.7926 | 0.00981 | -0.0471 | 80.7951
6 | 0.8188 | 0.01073 | -0.0425 | 76.3094
6.5 | 0.8549 | 0.01136 | -0.0398 | 75.2553
7 | 0.8921 | 0.01196 | -0.0373 | 74.5903
7.5 | 0.9263 | 0.01263 | -0.0343 | 73.3413
8 | 0.9617 | 0.01326 | -0.0316 | 72.5264
10 | 1.127 | 0.01683 | -0.0279 | 66.9638
10.5 | 1.1627 | 0.01779 | -0.0261 | 65.3569
11 | 1.1959 | 0.0189 | -0.0239 | 63.2751
11.5 | 1.2249 | 0.02031 | -0.0214 | 60.3102
12 | 1.2588 | 0.02144 | -0.0196 | 58.7127
12.5 | 1.2909 | 0.02272 | -0.0177 | 56.8178
13 | 1.3227 | 0.02406 | -0.016 | 54.9751
13.5 | 1.3531 | 0.0255 | -0.0142 | 53.0627
14 | 1.3793 | 0.0273 | -0.0121 | 50.5238
14.5 | 1.4048 | 0.02921 | -0.0101 | 48.0931
15 | 1.4309 | 0.03111 | -0.0083 | 45.9949
15.5 | 1.4584 | 0.03297 | -0.0069 | 44.2342
16 | 1.4822 | 0.03517 | -0.0053 | 42.1439
16.5 | 1.5062 | 0.0374 | -0.0039 | 40.2727
17 | 1.5245 | 0.04021 | -0.0023 | 37.9135
17.5 | 1.5359 | 0.04375 | -0.0006 | 35.1063
18 | 1.5525 | 0.04694 | 0.0005 | 33.0741
18.5 | 1.5694 | 0.05023 | 0.0012 | 31.2443
19 | 1.5807 | 0.05421 | 0.0019 | 29.1588
19.5 | 1.5884 | 0.05877 | 0.0023 | 27.0274
20 | 1.5931 | 0.06391 | 0.0022 | 24.9272

## 59. Re 3M Mach 0.10 (1)
BIGFOIL.COM POLAR EXPORT
NACA66-414 a=0.6
NACA66-414 a=0.6 |  |  |  | Cl Max: | 1.326 | at alpha= | 11.5 | deg
JavaFoil+Calcfoil stall+Eppler ext transition |  |  |  | L/D Max: | 201.134 | at alpha= | 4 | deg
Re: | 3000000 |  |  | Cd Min: | 0.00395 | at alpha= | 3.5 | deg
Mach: | 0.1 |  |  | Cl=0 at alpha= | -2.8197 | deg
|  |  |  | @ Cl=0.1, Cd= | 0.00663
|  |  |  | @ Cl=0.4, Cd= | 0.0041651
|  |  |  | @ Cl=0.6, Cd= | 0.0040821
alpha (deg) | Cl | Cd | Cm | Cl/Cd
-18.5 | -0.492 | 0.16261 | -0.013 | -3.024
-18 | -0.515 | 0.15275 | -0.013 | -3.369
-17.5 | -0.538 | 0.14495 | -0.014 | -3.709
-17 | -0.56 | 0.13783 | -0.014 | -4.064
-16.5 | -0.582 | 0.12946 | -0.015 | -4.494
-16 | -0.603 | 0.12166 | -0.015 | -4.953
-15.5 | -0.622 | 0.11466 | -0.016 | -5.422
-15 | -0.639 | 0.10928 | -0.017 | -5.845
-14.5 | -0.654 | 0.10218 | -0.017 | -6.397
-14 | -0.665 | 0.09596 | -0.018 | -6.932
-13.5 | -0.674 | 0.09146 | -0.018 | -7.367
-13 | -0.671 | 0.08639 | -0.019 | -7.773
-12.5 | -0.665 | 0.08079 | -0.019 | -8.233
-12 | -0.656 | 0.07572 | -0.02 | -8.666
-11.5 | -0.643 | 0.0722 | -0.021 | -8.903
-11 | -0.627 | 0.06754 | -0.022 | -9.284
-10.5 | -0.61 | 0.06145 | -0.024 | -9.927
-10 | -0.586 | 0.05841 | -0.024 | -10.04
-9.5 | -0.566 | 0.05132 | -0.028 | -11.029
-9 | -0.651 | 0.01023 | -0.046 | -63.62
-8.5 | -0.613 | 0.00875 | -0.047 | -70.084
-8 | -0.572 | 0.00978 | -0.049 | -58.515
-7.5 | -0.526 | 0.00928 | -0.05 | -56.655
-7 | -0.477 | 0.00898 | -0.051 | -53.102
-6.5 | -0.425 | 0.00862 | -0.052 | -49.322
-6 | -0.372 | 0.00833 | -0.053 | -44.639
-5.5 | -0.316 | 0.00804 | -0.054 | -39.339
-5 | -0.259 | 0.00776 | -0.055 | -33.438
-4.5 | -0.201 | 0.00759 | -0.056 | -26.49
-4 | -0.142 | 0.00732 | -0.057 | -19.383
-3.5 | -0.082 | 0.00715 | -0.058 | -11.487
-3 | -0.022 | 0.00695 | -0.059 | -3.154
-2.5 | 0.039 | 0.00683 | -0.06 | 5.664
-2 | 0.1 | 0.00663 | -0.061 | 15.012
-1.5 | 0.161 | 0.00652 | -0.062 | 24.609
-1 | 0.222 | 0.00636 | -0.063 | 34.924
-0.5 | 0.283 | 0.0041 | -0.064 | 69.106
0 | 0.344 | 0.00411 | -0.065 | 83.769
0.5 | 0.405 | 0.00417 | -0.066 | 97.309
1 | 0.466 | 0.00418 | -0.067 | 111.565
1.5 | 0.527 | 0.00401 | -0.068 | 131.456
2 | 0.587 | 0.00408 | -0.069 | 144.066
2.5 | 0.648 | 0.00409 | -0.07 | 158.512
3 | 0.705 | 0.00413 | -0.071 | 170.853
3.5 | 0.764 | 0.00395 | -0.072 | 193.223
4 | 0.822 | 0.00409 | -0.073 | 201.134
4.5 | 0.867 | 0.0107 | -0.073 | 80.97
5 | 0.921 | 0.01114 | -0.074 | 82.636
5.5 | 0.973 | 0.01157 | -0.075 | 84.102
6 | 1.024 | 0.01206 | -0.076 | 84.901
6.5 | 1.072 | 0.01258 | -0.077 | 85.261
7 | 1.118 | 0.01308 | -0.078 | 85.536
7.5 | 1.162 | 0.01366 | -0.079 | 85.036
8 | 1.202 | 0.0143 | -0.079 | 84.088
8.5 | 1.236 | 0.01497 | -0.08 | 82.564
9 | 1.265 | 0.01558 | -0.081 | 81.181
9.5 | 1.288 | 0.01647 | -0.082 | 78.215
10 | 1.306 | 0.01723 | -0.083 | 75.82
10.5 | 1.319 | 0.01813 | -0.084 | 72.754
11 | 1.325 | 0.01898 | -0.085 | 69.827
11.5 | 1.326 | 0.02001 | -0.085 | 66.262
12 | 1.316 | 0.02111 | -0.086 | 62.365
12.5 | 1.297 | 0.02257 | -0.087 | 57.463
13 | 1.271 | 0.02387 | -0.088 | 53.256
13.5 | 1.238 | 0.02573 | -0.088 | 48.129
14 | 1.2 | 0.02785 | -0.089 | 43.088
14.5 | 0.993 | 0.09498 | -0.057 | 10.454
15 | 0.951 | 0.10529 | -0.052 | 9.033
15.5 | 0.911 | 0.11531 | -0.048 | 7.902
16 | 0.872 | 0.12254 | -0.047 | 7.12
16.5 | 0.834 | 0.12913 | -0.047 | 6.456

## 60. Re 3M Mach 0.10 (2)
BIGFOIL.COM POLAR EXPORT
NACA66-414 a=0.6
NACA66-414 a=0.6 |  |  |  | Cl Max: | 1.5745 | at alpha= | 19.5 | deg
XFOIL ncrit=9 |  |  |  | L/D Max: | 170.224 | at alpha= | 3 | deg
Re: | 3000000 |  |  | Cd Min: | 0.06917 | at alpha= | 20 | deg
Mach: | 0.1 |  |  | Cl=0 at alpha= | -3.0459 | deg
|  |  |  | @ Cl=0.1, Cd= | 0.006553
|  |  |  | @ Cl=0.4, Cd= | 0.0039267
|  |  |  | @ Cl=0.6, Cd= | 0.0039413
alpha (deg) | Cl | Cd | Cm | Cl/Cd
-18 | -1.1062 | 0.04634 | -0.1014 | -23.8714
-17.5 | -1.1398 | 0.03806 | -0.1034 | -29.9475
-17 | -1.1438 | 0.03368 | -0.1026 | -33.9608
-16.5 | -1.1487 | 0.02973 | -0.1004 | -38.6377
-16 | -1.1309 | 0.02771 | -0.0982 | -40.812
-15.5 | -1.1162 | 0.02559 | -0.0954 | -43.6186
-15 | -1.099 | 0.02378 | -0.0921 | -46.2153
-14.5 | -1.0806 | 0.0221 | -0.0884 | -48.8959
-14 | -1.0466 | 0.02145 | -0.086 | -48.7925
-13.5 | -1.024 | 0.02013 | -0.0818 | -50.8693
-12.5 | -0.9497 | 0.01904 | -0.0769 | -49.8792
-12 | -0.9115 | 0.01794 | -0.0748 | -50.8082
-11 | -0.8426 | 0.01424 | -0.0696 | -59.1713
-10.5 | -0.7957 | 0.01342 | -0.0686 | -59.2921
-10 | -0.7467 | 0.01274 | -0.0679 | -58.6107
-9.5 | -0.697 | 0.01211 | -0.0673 | -57.5557
-9 | -0.6465 | 0.01148 | -0.0669 | -56.3153
-8.5 | -0.5945 | 0.01096 | -0.0666 | -54.2427
-8 | -0.5413 | 0.01053 | -0.0666 | -51.4055
-7.5 | -0.4874 | 0.01016 | -0.0666 | -47.9724
-7 | -0.439 | 0.0092 | -0.0657 | -47.7174
-6.5 | -0.3846 | 0.00886 | -0.0659 | -43.4086
-6 | -0.3301 | 0.00854 | -0.066 | -38.6534
-5.5 | -0.2747 | 0.00822 | -0.0663 | -33.4185
-5 | -0.2185 | 0.00799 | -0.0668 | -27.3467
-4.5 | -0.1644 | 0.00751 | -0.0668 | -21.8908
-4 | -0.1081 | 0.00727 | -0.0673 | -14.8693
-3.5 | -0.0514 | 0.00706 | -0.0679 | -7.2805
-3 | 0.0052 | 0.00684 | -0.0684 | 0.76023
-2.5 | 0.0618 | 0.00664 | -0.069 | 9.3072
-2 | 0.1189 | 0.00651 | -0.0696 | 18.2642
-1.5 | 0.175 | 0.00626 | -0.0701 | 27.9553
-1 | 0.2264 | 0.00542 | -0.07 | 41.7712
-0.5 | 0.2754 | 0.00427 | -0.0697 | 64.4965
0 | 0.3319 | 0.00397 | -0.0702 | 83.602
0.5 | 0.3903 | 0.00392 | -0.0711 | 99.5663
1 | 0.4485 | 0.00396 | -0.0719 | 113.2576
1.5 | 0.5077 | 0.00393 | -0.073 | 129.1858
2 | 0.5669 | 0.00393 | -0.074 | 144.2494
2.5 | 0.6253 | 0.00395 | -0.0749 | 158.3038
3 | 0.6826 | 0.00401 | -0.0756 | 170.2244
3.5 | 0.7234 | 0.00502 | -0.0733 | 144.1036
4 | 0.7496 | 0.00644 | -0.0683 | 116.3975
4.5 | 0.773 | 0.0076 | -0.0627 | 101.7105
5.5 | 0.7915 | 0.00993 | -0.0462 | 79.708
6 | 0.8182 | 0.01087 | -0.0417 | 75.2714
6.5 | 0.8546 | 0.01151 | -0.039 | 74.2485
7 | 0.892 | 0.01212 | -0.0365 | 73.5974
7.5 | 0.9258 | 0.01283 | -0.0334 | 72.159
8 | 0.9634 | 0.01347 | -0.031 | 71.5219
8.5 | 1.0214 | 0.01429 | -0.0335 | 71.4766
9 | 1.0567 | 0.01523 | -0.0311 | 69.3828
9.5 | 1.0915 | 0.01623 | -0.0288 | 67.252
10 | 1.1281 | 0.01715 | -0.0269 | 65.7784
10.5 | 1.1634 | 0.01816 | -0.0249 | 64.0639
11 | 1.197 | 0.01931 | -0.0227 | 61.9886
11.5 | 1.2263 | 0.02074 | -0.0201 | 59.1273
12 | 1.2598 | 0.02195 | -0.0182 | 57.3941
12.5 | 1.2924 | 0.02326 | -0.0163 | 55.5632
13 | 1.3234 | 0.0247 | -0.0144 | 53.5789
13.5 | 1.3541 | 0.02621 | -0.0125 | 51.6635
14 | 1.3755 | 0.02843 | -0.0098 | 48.382
14.5 | 1.4057 | 0.03006 | -0.0083 | 46.7631
15 | 1.4319 | 0.03205 | -0.0065 | 44.6771
15.5 | 1.459 | 0.03404 | -0.0049 | 42.8613
16 | 1.4814 | 0.03645 | -0.0032 | 40.642
16.5 | 1.5026 | 0.03904 | -0.0016 | 38.4887
17 | 1.5156 | 0.04247 | 0.0003 | 35.6864
17.5 | 1.5345 | 0.04548 | 0.0015 | 33.7401
18 | 1.5495 | 0.049 | 0.0026 | 31.6224
18.5 | 1.5633 | 0.05277 | 0.0034 | 29.6248
19 | 1.5712 | 0.05734 | 0.0039 | 27.4015
19.5 | 1.5745 | 0.06267 | 0.0041 | 25.1237
20 | 1.5706 | 0.06917 | 0.0036 | 22.7064

## 61. Re 3M Mach 0.25 (1)
BIGFOIL.COM POLAR EXPORT
NACA66-414 a=0.6
NACA66-414 a=0.6 |  |  |  | Cl Max: | 1.284 | at alpha= | 10 | deg
JavaFoil+Calcfoil stall+Eppler ext transition |  |  |  | L/D Max: | 207.316 | at alpha= | 3.5 | deg
Re: | 3000000 |  |  | Cd Min: | 0.00378 | at alpha= | 3.5 | deg
Mach: | 0.25 |  |  | Cl=0 at alpha= | -2.8175 | deg
|  |  |  | @ Cl=0.1, Cd= | 0.0067345
|  |  |  | @ Cl=0.4, Cd= | 0.0040584
|  |  |  | @ Cl=0.6, Cd= | 0.004119
alpha (deg) | Cl | Cd | Cm | Cl/Cd
-13.5 | -0.533 | 0.10148 | -0.017 | -5.254
-13 | -0.555 | 0.09384 | -0.018 | -5.914
-12.5 | -0.57 | 0.08654 | -0.019 | -6.585
-12 | -0.579 | 0.08044 | -0.02 | -7.202
-11.5 | -0.583 | 0.07669 | -0.02 | -7.603
-11 | -0.582 | 0.07065 | -0.021 | -8.232
-10.5 | -0.574 | 0.06635 | -0.022 | -8.654
-10 | -0.562 | 0.06192 | -0.022 | -9.07
-9.5 | -0.545 | 0.05667 | -0.024 | -9.619
-9 | -0.523 | 0.0531 | -0.025 | -9.842
-8.5 | -0.607 | 0.01015 | -0.048 | -59.815
-8 | -0.571 | 0.0097 | -0.05 | -58.877
-7.5 | -0.529 | 0.00883 | -0.051 | -59.974
-7 | -0.483 | 0.00924 | -0.052 | -52.264
-6.5 | -0.433 | 0.0088 | -0.053 | -49.135
-6 | -0.379 | 0.00856 | -0.054 | -44.296
-5.5 | -0.323 | 0.00825 | -0.055 | -39.178
-5 | -0.266 | 0.00793 | -0.056 | -33.481
-4.5 | -0.206 | 0.00765 | -0.057 | -26.947
-4 | -0.146 | 0.00751 | -0.058 | -19.393
-3.5 | -0.084 | 0.00721 | -0.059 | -11.691
-3 | -0.023 | 0.00709 | -0.06 | -3.177
-2.5 | 0.04 | 0.00687 | -0.061 | 5.776
-2 | 0.102 | 0.00673 | -0.062 | 15.185
-1.5 | 0.165 | 0.00655 | -0.064 | 25.171
-1 | 0.228 | 0.00649 | -0.065 | 35.171
-0.5 | 0.291 | 0.00413 | -0.066 | 70.534
0 | 0.354 | 0.00414 | -0.067 | 85.417
0.5 | 0.416 | 0.00403 | -0.068 | 103.307
1 | 0.479 | 0.00404 | -0.069 | 118.418
1.5 | 0.541 | 0.0041 | -0.07 | 131.836
2 | 0.603 | 0.00412 | -0.071 | 146.332
2.5 | 0.666 | 0.0039 | -0.072 | 170.488
3 | 0.724 | 0.00396 | -0.073 | 182.922
3.5 | 0.784 | 0.00378 | -0.074 | 207.316
4 | 0.843 | 0.00453 | -0.075 | 186.062
4.5 | 0.888 | 0.0111 | -0.075 | 80.034
5 | 0.943 | 0.01151 | -0.076 | 81.915
5.5 | 0.996 | 0.01204 | -0.077 | 82.695
6 | 1.047 | 0.01254 | -0.078 | 83.44
6.5 | 1.094 | 0.0131 | -0.079 | 83.521
7 | 1.139 | 0.01372 | -0.08 | 83.037
7.5 | 1.18 | 0.01438 | -0.081 | 82.065
8 | 1.217 | 0.01506 | -0.082 | 80.823
8.5 | 1.246 | 0.01587 | -0.082 | 78.478
9 | 1.266 | 0.01669 | -0.083 | 75.888
9.5 | 1.279 | 0.01754 | -0.084 | 72.957
10 | 1.284 | 0.01859 | -0.085 | 69.037
10.5 | 1.279 | 0.01964 | -0.086 | 65.142
11 | 1.265 | 0.02082 | -0.087 | 60.76
11.5 | 1.241 | 0.02192 | -0.087 | 56.633
12 | 1.198 | 0.02379 | -0.088 | 50.334
12.5 | 0.965 | 0.08162 | -0.052 | 11.818
13 | 0.906 | 0.08935 | -0.048 | 10.143
13.5 | 0.842 | 0.09879 | -0.045 | 8.527
14 | 0.773 | 0.10785 | -0.044 | 7.165
14.5 | 0.697 | 0.1167 | -0.042 | 5.976
15 | 0.617 | 0.12671 | -0.042 | 4.872

## 62. Re 3M Mach 0.25 (2)
BIGFOIL.COM POLAR EXPORT
NACA66-414 a=0.6
NACA66-414 a=0.6 |  |  |  | Cl Max: | 1.4774 | at alpha= | 17.5 | deg
XFOIL ncrit=9 |  |  |  | L/D Max: | 173.366 | at alpha= | 3 | deg
Re: | 3000000 |  |  | Cd Min: | 0.15732 | at alpha= | -16 | deg
Mach: | 0.25 |  |  | Cl=0 at alpha= | -3.0638 | deg
|  |  |  | @ Cl=0.1, Cd= | 0.0066595
|  |  |  | @ Cl=0.4, Cd= | 0.0039923
|  |  |  | @ Cl=0.6, Cd= | 0.0039947
alpha (deg) | Cl | Cd | Cm | Cl/Cd
-16 | -0.4028 | 0.15732 | -0.0463 | -2.5604
-15.5 | -0.3879 | 0.15035 | -0.0503 | -2.58
-15 | -0.3829 | 0.14014 | -0.0551 | -2.7323
-14.5 | -0.3778 | 0.13112 | -0.0598 | -2.8813
-14 | -0.3696 | 0.12304 | -0.0642 | -3.0039
-13.5 | -0.3567 | 0.11648 | -0.068 | -3.0623
-12.5 | -0.3745 | 0.09403 | -0.0792 | -3.9828
-12 | -0.759 | 0.03152 | -0.1037 | -24.0799
-11.5 | -0.7916 | 0.02639 | -0.0951 | -29.9962
-11 | -0.7956 | 0.02265 | -0.0877 | -35.1258
-10.5 | -0.7938 | 0.01755 | -0.0811 | -45.2308
-10 | -0.7537 | 0.01573 | -0.0784 | -47.9148
-9.5 | -0.7061 | 0.01456 | -0.0766 | -48.4959
-9 | -0.6577 | 0.01328 | -0.0749 | -49.5256
-8.5 | -0.6063 | 0.01232 | -0.0737 | -49.2127
-8 | -0.5542 | 0.01143 | -0.0726 | -48.4864
-7.5 | -0.5001 | 0.01077 | -0.0719 | -46.4345
-7 | -0.4461 | 0.01013 | -0.0712 | -44.0375
-6 | -0.338 | 0.00885 | -0.07 | -38.1921
-5.5 | -0.2812 | 0.00845 | -0.0699 | -33.2781
-5 | -0.2237 | 0.00813 | -0.07 | -27.5154
-4.5 | -0.1672 | 0.0077 | -0.07 | -21.7143
-4 | -0.1096 | 0.00738 | -0.0702 | -14.8509
-3.5 | -0.0513 | 0.00715 | -0.0706 | -7.1748
-3 | 0.0075 | 0.00697 | -0.0711 | 1.076
-2.5 | 0.0654 | 0.00673 | -0.0715 | 9.7177
-2 | 0.1243 | 0.00661 | -0.0721 | 18.8048
-1.5 | 0.183 | 0.00638 | -0.0727 | 28.6834
-1 | 0.2361 | 0.00558 | -0.0726 | 42.3118
-0.5 | 0.2861 | 0.00444 | -0.0722 | 64.4369
0 | 0.3431 | 0.00403 | -0.0726 | 85.1365
0.5 | 0.4034 | 0.00399 | -0.0734 | 101.1028
1 | 0.4636 | 0.00401 | -0.0743 | 115.611
1.5 | 0.5248 | 0.00399 | -0.0754 | 131.5288
2 | 0.5858 | 0.00399 | -0.0764 | 146.817
2.5 | 0.6464 | 0.00401 | -0.0774 | 161.197
3 | 0.7056 | 0.00407 | -0.078 | 173.3661
3.5 | 0.744 | 0.00517 | -0.0748 | 143.9072
4 | 0.7647 | 0.00665 | -0.0684 | 114.9925
4.5 | 0.774 | 0.00782 | -0.0595 | 98.977
5.5 | 0.7853 | 0.01069 | -0.0418 | 73.4612
6 | 0.8158 | 0.01165 | -0.0378 | 70.0258
6.5 | 0.8527 | 0.0124 | -0.0348 | 68.7661
7 | 0.8911 | 0.0131 | -0.0321 | 68.0229
7.5 | 0.9247 | 0.01395 | -0.0286 | 66.2867
8 | 0.9766 | 0.01468 | -0.0288 | 66.5259
9.5 | 1.0966 | 0.01791 | -0.0235 | 61.2284
10 | 1.1327 | 0.01906 | -0.021 | 59.4281
10.5 | 1.1681 | 0.0203 | -0.0185 | 57.5419
11 | 1.197 | 0.02198 | -0.0154 | 54.4586
11.5 | 1.2311 | 0.02342 | -0.013 | 52.5662
12 | 1.2633 | 0.02503 | -0.0104 | 50.4714
12.5 | 1.2957 | 0.02669 | -0.008 | 48.5463
13 | 1.3247 | 0.02865 | -0.0055 | 46.2373
13.5 | 1.3485 | 0.03105 | -0.0026 | 43.43
14 | 1.376 | 0.0333 | -0.0003 | 41.3213
14.5 | 1.4027 | 0.03569 | 0.0019 | 39.3023
15 | 1.4258 | 0.03847 | 0.0041 | 37.0626
15.5 | 1.4375 | 0.04237 | 0.0067 | 33.9273
16 | 1.4537 | 0.04605 | 0.0087 | 31.5679
16.5 | 1.4681 | 0.0501 | 0.0102 | 29.3034
17 | 1.4758 | 0.05503 | 0.0115 | 26.8181
17.5 | 1.4774 | 0.06093 | 0.0121 | 24.2475
18 | 1.4649 | 0.06888 | 0.0118 | 21.2674
18.5 | 1.443 | 0.0787 | 0.0098 | 18.3355
19 | 1.4245 | 0.08882 | 0.0065 | 16.0381
19.5 | 1.3895 | 0.10218 | 0.0005 | 13.5986
20 | 1.3545 | 0.11646 | -0.0072 | 11.6306

## 63. Re 3M Mach 0.50 (1)
BIGFOIL.COM POLAR EXPORT
NACA66-414 a=0.6
NACA66-414 a=0.6 |  |  |  | Cl Max: | 1.235 | at alpha= | 20 | deg
JavaFoil+Calcfoil stall+Eppler ext transition |  |  |  | L/D Max: | 181.959 | at alpha= | 3.5 | deg
Re: | 3000000 |  |  | Cd Min: | 0.00376 | at alpha= | 0 | deg
Mach: | 0.5 |  |  | Cl=0 at alpha= | -2.8188 | deg
|  |  |  | @ Cl=0.1, Cd= | 0.007054
|  |  |  | @ Cl=0.4, Cd= | 0.0038063
|  |  |  | @ Cl=0.6, Cd= | 0.0043885
alpha (deg) | Cl | Cd | Cm | Cl/Cd
-20 | -0.946 | 0.1641 | -0.017 | -5.766
-19.5 | -0.92 | 0.16223 | -0.018 | -5.673
-19 | -0.891 | 0.15782 | -0.018 | -5.645
-18.5 | -0.864 | 0.15364 | -0.018 | -5.621
-18 | -0.836 | 0.15005 | -0.019 | -5.574
-17.5 | -0.81 | 0.14258 | -0.019 | -5.678
-17 | -0.784 | 0.14276 | -0.02 | -5.489
-16.5 | -0.755 | 0.13749 | -0.02 | -5.49
-16 | -0.727 | 0.13126 | -0.02 | -5.536
-15.5 | -0.7 | 0.12452 | -0.02 | -5.618
-15 | -0.673 | 0.11725 | -0.021 | -5.736
-14.5 | -0.645 | 0.11342 | -0.021 | -5.69
-14 | -0.618 | 0.11413 | -0.022 | -5.419
-13.5 | -0.589 | 0.10754 | -0.021 | -5.481
-13 | -0.562 | 0.10444 | -0.021 | -5.382
-12.5 | -0.535 | 0.10085 | -0.022 | -5.303
-12 | -0.507 | 0.09711 | -0.022 | -5.226
-11.5 | -0.48 | 0.09383 | -0.023 | -5.116
-11 | -0.453 | 0.09024 | -0.024 | -5.017
-10.5 | -0.425 | 0.08725 | -0.024 | -4.874
-10 | -0.397 | 0.07544 | -0.023 | -5.263
-9.5 | -0.37 | 0.06645 | -0.024 | -5.563
-9 | -0.342 | 0.05995 | -0.025 | -5.706
-8.5 | -0.315 | 0.05564 | -0.025 | -5.654
-8 | -0.287 | 0.05047 | -0.027 | -5.69
-7.5 | -0.259 | 0.05224 | -0.026 | -4.959
-7 | -0.304 | 0.04983 | -0.025 | -6.103
-6.5 | -0.339 | 0.04294 | -0.028 | -7.9
-6 | -0.317 | 0.0394 | -0.03 | -8.038
-5.5 | -0.344 | 0.00784 | -0.061 | -43.955
-5 | -0.288 | 0.00801 | -0.063 | -36.003
-4.5 | -0.226 | 0.00806 | -0.064 | -28.069
-4 | -0.161 | 0.00807 | -0.065 | -19.927
-3.5 | -0.094 | 0.00774 | -0.066 | -12.084
-3 | -0.025 | 0.00759 | -0.067 | -3.301
-2.5 | 0.044 | 0.00731 | -0.069 | 6.052
-2 | 0.114 | 0.00699 | -0.07 | 16.311
-1.5 | 0.184 | 0.00676 | -0.071 | 27.251
-1 | 0.255 | 0.00659 | -0.072 | 38.706
-0.5 | 0.325 | 0.00622 | -0.073 | 52.272
0 | 0.394 | 0.00376 | -0.074 | 105.004
0.5 | 0.464 | 0.0043 | -0.076 | 107.883
1 | 0.533 | 0.00434 | -0.077 | 122.847
1.5 | 0.602 | 0.00439 | -0.078 | 137.106
2 | 0.671 | 0.00444 | -0.079 | 151.103
2.5 | 0.74 | 0.00452 | -0.08 | 163.806
3 | 0.803 | 0.00459 | -0.081 | 174.834
3.5 | 0.869 | 0.00477 | -0.082 | 181.959
4 | 0.92 | 0.01229 | -0.082 | 74.873
4.5 | 0.98 | 0.01292 | -0.083 | 75.872
5 | 1.036 | 0.01358 | -0.084 | 76.269
5.5 | 1.087 | 0.01431 | -0.085 | 75.986
6 | 1.131 | 0.01513 | -0.086 | 74.705
6.5 | 1.163 | 0.01614 | -0.087 | 72.084
7 | 1.178 | 0.01725 | -0.088 | 68.286
7.5 | 1.162 | 0.01851 | -0.089 | 62.789
8 | 0.885 | 0.05221 | -0.041 | 16.94
8.5 | 0.621 | 0.05652 | -0.043 | 10.98
9 | 0.646 | 0.06608 | -0.041 | 9.782
9.5 | 0.675 | 0.06 | -0.046 | 11.252
10 | 0.701 | 0.06566 | -0.046 | 10.683
10.5 | 0.728 | 0.07146 | -0.046 | 10.188
11 | 0.754 | 0.08063 | -0.046 | 9.353
11.5 | 0.781 | 0.09437 | -0.048 | 8.281
12 | 0.808 | 0.09767 | -0.048 | 8.271
12.5 | 0.834 | 0.10108 | -0.049 | 8.253
13 | 0.861 | 0.10468 | -0.049 | 8.221
13.5 | 0.889 | 0.1083 | -0.054 | 8.211
14 | 0.915 | 0.11256 | -0.054 | 8.128
14.5 | 0.941 | 0.11423 | -0.055 | 8.239
15 | 0.969 | 0.12315 | -0.057 | 7.868
15.5 | 0.995 | 0.1275 | -0.058 | 7.807
16 | 1.022 | 0.13291 | -0.06 | 7.689
16.5 | 1.049 | 0.13838 | -0.061 | 7.577
17 | 1.079 | 0.1433 | -0.066 | 7.532
17.5 | 1.103 | 0.14451 | -0.065 | 7.63
18 | 1.129 | 0.15091 | -0.066 | 7.482
18.5 | 1.157 | 0.15432 | -0.068 | 7.499
19 | 1.189 | 0.16029 | -0.073 | 7.416
19.5 | 1.209 | 0.16447 | -0.07 | 7.352
20 | 1.235 | 0.16824 | -0.071 | 7.341

## 64. Re 3M Mach 0.50 (2)
BIGFOIL.COM POLAR EXPORT
NACA66-414 a=0.6
NACA66-414 a=0.6 |  |  |  | Cl Max: | 1.1369 | at alpha= | 11 | deg
XFOIL ncrit=9 |  |  |  | L/D Max: | 184.805 | at alpha= | 3 | deg
Re: | 3000000 |  |  | Cd Min: | 0.23852 | at alpha= | -20 | deg
Mach: | 0.5 |  |  | Cl=0 at alpha= | -3.14 | deg
|  |  |  | @ Cl=0.1, Cd= | 0.0070592
|  |  |  | @ Cl=0.4, Cd= | 0.0043221
|  |  |  | @ Cl=0.6, Cd= | 0.00431
alpha (deg) | Cl | Cd | Cm | Cl/Cd
-20 | -0.5459 | 0.23852 | -0.0104 | -2.2887
-19.5 | -0.526 | 0.22958 | -0.0153 | -2.2911
-19 | -0.5046 | 0.22184 | -0.0202 | -2.2746
-18.5 | -0.4834 | 0.21404 | -0.0251 | -2.2585
-18 | -0.4635 | 0.20566 | -0.0299 | -2.2537
-17.5 | -0.4468 | 0.19589 | -0.0348 | -2.2809
-17 | -0.4258 | 0.18851 | -0.0395 | -2.2588
-16.5 | -0.4051 | 0.18098 | -0.0442 | -2.2384
-16 | -0.3853 | 0.17325 | -0.0488 | -2.224
-15.5 | -0.3694 | 0.16433 | -0.0536 | -2.2479
-15 | -0.3472 | 0.15778 | -0.0579 | -2.2005
-14.5 | -0.3297 | 0.14969 | -0.0625 | -2.2026
-14 | -0.3163 | 0.1405 | -0.0673 | -2.2512
-13.5 | -0.3001 | 0.13309 | -0.0717 | -2.2549
-13 | -0.2806 | 0.12645 | -0.0758 | -2.2191
-12.5 | -0.2679 | 0.1183 | -0.0803 | -2.2646
-12 | -0.2576 | 0.11 | -0.0848 | -2.3418
-11.5 | -0.2537 | 0.10058 | -0.0897 | -2.5224
-10.5 | -0.2529 | 0.0823 | -0.0996 | -3.0729
-10 | -0.2593 | 0.07295 | -0.105 | -3.5545
-9.5 | -0.2591 | 0.06487 | -0.1101 | -3.9941
-9 | -0.2916 | 0.05073 | -0.1218 | -5.7481
-8.5 | -0.3142 | 0.04331 | -0.1242 | -7.2547
-8 | -0.3532 | 0.03683 | -0.1199 | -9.59
-7.5 | -0.3753 | 0.03184 | -0.1121 | -11.7871
-7 | -0.3832 | 0.0255 | -0.1052 | -15.0275
-6.5 | -0.3785 | 0.01857 | -0.0982 | -20.3823
-6 | -0.3485 | 0.01293 | -0.0929 | -26.9528
-5.5 | -0.292 | 0.01092 | -0.0902 | -26.7399
-5 | -0.233 | 0.00967 | -0.0879 | -24.0951
-4.5 | -0.1726 | 0.00884 | -0.0861 | -19.5249
-4 | -0.1104 | 0.00827 | -0.0847 | -13.3495
-3.5 | -0.0473 | 0.00773 | -0.0839 | -6.119
-3 | 0.0184 | 0.00739 | -0.0836 | 2.4899
-2.5 | 0.0846 | 0.00712 | -0.0837 | 11.882
-2 | 0.1505 | 0.00686 | -0.0839 | 21.9388
-1.5 | 0.2173 | 0.00669 | -0.0844 | 32.4813
-1 | 0.2815 | 0.00633 | -0.0846 | 44.4708
-0.5 | 0.3348 | 0.00515 | -0.0834 | 65.0097
0 | 0.3929 | 0.00432 | -0.0829 | 90.9491
0.5 | 0.4613 | 0.00434 | -0.0838 | 106.2903
1 | 0.5306 | 0.00431 | -0.0848 | 123.109
1.5 | 0.6004 | 0.00431 | -0.086 | 139.3039
2 | 0.67 | 0.00434 | -0.087 | 154.3779
2.5 | 0.7395 | 0.00431 | -0.0878 | 171.5777
3 | 0.8076 | 0.00437 | -0.0881 | 184.8055
3.5 | 0.824 | 0.00578 | -0.0788 | 142.5606
4 | 0.7944 | 0.00752 | -0.0612 | 105.6383
5 | 0.7703 | 0.01229 | -0.037 | 62.677
5.5 | 0.7733 | 0.01466 | -0.0282 | 52.749
6 | 0.8115 | 0.01585 | -0.0242 | 51.1987
6.5 | 0.8534 | 0.01695 | -0.0207 | 50.3481
7 | 0.8942 | 0.01811 | -0.0169 | 49.376
7.5 | 0.9303 | 0.01939 | -0.0122 | 47.9783
8 | 1.0001 | 0.02113 | -0.0146 | 47.3308
8.5 | 1.0359 | 0.02299 | -0.0103 | 45.0587
9 | 1.0646 | 0.02535 | -0.0054 | 41.9961
9.5 | 1.0921 | 0.02798 | -0.0006 | 39.0315
10 | 1.1135 | 0.03112 | 0.0046 | 35.7808
10.5 | 1.1324 | 0.03467 | 0.0098 | 32.6622
11 | 1.1369 | 0.03955 | 0.0155 | 28.7459
11.5 | 1.1211 | 0.0468 | 0.0204 | 23.9551
12 | 1.1039 | 0.05488 | 0.0227 | 20.1148
12.5 | 1.0771 | 0.0648 | 0.0224 | 16.6219
13 | 1.0437 | 0.07679 | 0.0189 | 13.5916
13.5 | 1.0026 | 0.09147 | 0.0118 | 10.961
14 | 0.9729 | 0.10641 | 0.0025 | 9.1429
14.5 | 0.9438 | 0.12306 | -0.0085 | 7.6694
15 | 0.9199 | 0.13983 | -0.0186 | 6.5787
15.5 | 0.8968 | 0.15683 | -0.0288 | 5.7183
16 | 0.886 | 0.17185 | -0.0377 | 5.1557

## 65. Re 4M Mach 0.00 (1)
BIGFOIL.COM POLAR EXPORT
NACA66-414 a=0.6
NACA66-414 a=0.6 |  |  |  | Cl Max: | 1.338 | at alpha= | 11.5 | deg
JavaFoil+Calcfoil stall+Eppler ext transition |  |  |  | L/D Max: | 187.228 | at alpha= | 3.5 | deg
Re: | 4000000 |  |  | Cd Min: | 0.0038 | at alpha= | 2 | deg
Mach: | 0 |  |  | Cl=0 at alpha= | -2.8167 | deg
|  |  |  | @ Cl=0.1, Cd= | 0.006278
|  |  |  | @ Cl=0.4, Cd= | 0.0038895
|  |  |  | @ Cl=0.6, Cd= | 0.0038
alpha (deg) | Cl | Cd | Cm | Cl/Cd
-15.5 | -0.652 | 0.11056 | -0.016 | -5.896
-15 | -0.665 | 0.10569 | -0.017 | -6.296
-14.5 | -0.677 | 0.09987 | -0.017 | -6.774
-14 | -0.685 | 0.09361 | -0.018 | -7.321
-13.5 | -0.691 | 0.08766 | -0.019 | -7.879
-13 | -0.686 | 0.08336 | -0.019 | -8.225
-12.5 | -0.678 | 0.07783 | -0.021 | -8.71
-12 | -0.667 | 0.07271 | -0.022 | -9.172
-11.5 | -0.651 | 0.07012 | -0.022 | -9.283
-11 | -0.634 | 0.06547 | -0.023 | -9.681
-10.5 | -0.742 | 0.01168 | -0.042 | -63.506
-10 | -0.717 | 0.01082 | -0.044 | -66.239
-9.5 | -0.688 | 0.01014 | -0.045 | -67.912
-9 | -0.654 | 0.00864 | -0.046 | -75.677
-8.5 | -0.615 | 0.00953 | -0.047 | -64.57
-8 | -0.571 | 0.0092 | -0.048 | -62.135
-7.5 | -0.525 | 0.00868 | -0.049 | -60.469
-7 | -0.475 | 0.00843 | -0.05 | -56.401
-6.5 | -0.424 | 0.00811 | -0.051 | -52.237
-6 | -0.37 | 0.00788 | -0.052 | -46.959
-5.5 | -0.315 | 0.00762 | -0.053 | -41.319
-5 | -0.258 | 0.00732 | -0.054 | -35.261
-4.5 | -0.2 | 0.00717 | -0.055 | -27.928
-4 | -0.141 | 0.00693 | -0.056 | -20.373
-3.5 | -0.082 | 0.00678 | -0.057 | -12.06
-3 | -0.022 | 0.00657 | -0.058 | -3.322
-2.5 | 0.038 | 0.00645 | -0.059 | 5.96
-2 | 0.099 | 0.00628 | -0.06 | 15.76
-1.5 | 0.16 | 0.00616 | -0.062 | 25.924
-1 | 0.221 | 0.00607 | -0.063 | 36.431
-0.5 | 0.282 | 0.00387 | -0.064 | 72.884
0 | 0.343 | 0.00388 | -0.065 | 88.37
0.5 | 0.403 | 0.00389 | -0.066 | 103.601
1 | 0.464 | 0.00394 | -0.067 | 117.637
1.5 | 0.525 | 0.00394 | -0.068 | 133.236
2 | 0.585 | 0.0038 | -0.069 | 153.675
2.5 | 0.645 | 0.0038 | -0.07 | 169.636
3 | 0.702 | 0.00392 | -0.071 | 179.194
3.5 | 0.761 | 0.00406 | -0.072 | 187.228
4 | 0.815 | 0.00538 | -0.072 | 151.462
4.5 | 0.864 | 0.01013 | -0.073 | 85.27
5 | 0.918 | 0.01053 | -0.074 | 87.147
5.5 | 0.97 | 0.01093 | -0.075 | 88.749
6 | 1.021 | 0.01139 | -0.076 | 89.662
6.5 | 1.07 | 0.01185 | -0.077 | 90.244
7 | 1.116 | 0.01237 | -0.077 | 90.192
7.5 | 1.16 | 0.01289 | -0.078 | 89.965
8 | 1.201 | 0.01344 | -0.079 | 89.329
8.5 | 1.236 | 0.01409 | -0.08 | 87.664
9 | 1.265 | 0.01464 | -0.081 | 86.408
9.5 | 1.29 | 0.01546 | -0.082 | 83.483
10 | 1.31 | 0.01614 | -0.083 | 81.187
10.5 | 1.325 | 0.01703 | -0.084 | 77.785
11 | 1.334 | 0.01774 | -0.084 | 75.177
11.5 | 1.338 | 0.01867 | -0.085 | 71.629
12 | 1.332 | 0.01967 | -0.086 | 67.701
12.5 | 1.317 | 0.02068 | -0.087 | 63.699
13 | 1.296 | 0.02212 | -0.087 | 58.603
13.5 | 1.27 | 0.02359 | -0.088 | 53.828
14 | 1.239 | 0.02509 | -0.089 | 49.384
14.5 | 1.196 | 0.02884 | -0.089 | 41.458
15 | 1.103 | 0.04682 | -0.083 | 23.56
15.5 | 0.961 | 0.10582 | -0.056 | 9.078
16 | 0.923 | 0.11541 | -0.053 | 7.993
16.5 | 0.887 | 0.12136 | -0.052 | 7.312

## 66. Re 4M Mach 0.00 (2)
BIGFOIL.COM POLAR EXPORT
NACA66-414 a=0.6
NACA66-414 a=0.6 |  |  |  | Cl Max: | 1.6311 | at alpha= | 20 | deg
XFOIL ncrit=9 |  |  |  | L/D Max: | 172.265 | at alpha= | 2.5 | deg
Re: | 4000000 |  |  | Cd Min: | 0.05917 | at alpha= | 20 | deg
Mach: | 0 |  |  | Cl=0 at alpha= | -3.028 | deg
|  |  |  | @ Cl=0.1, Cd= | 0.0061155
|  |  |  | @ Cl=0.4, Cd= | 0.0035912
|  |  |  | @ Cl=0.6, Cd= | 0.0036038
alpha (deg) | Cl | Cd | Cm | Cl/Cd
-20 | -1.225 | 0.0529 | -0.0953 | -23.1569
-19.5 | -1.2526 | 0.04385 | -0.0995 | -28.5656
-19 | -1.2729 | 0.03726 | -0.1006 | -34.1626
-18.5 | -1.2703 | 0.03349 | -0.1 | -37.9307
-18 | -1.2654 | 0.03026 | -0.0985 | -41.8176
-17.5 | -1.2561 | 0.02763 | -0.0964 | -45.4615
-17 | -1.2386 | 0.02571 | -0.0942 | -48.1758
-16.5 | -1.2432 | 0.02256 | -0.0895 | -55.1064
-15.5 | -1.2112 | 0.01908 | -0.0816 | -63.4801
-15 | -1.1843 | 0.01805 | -0.0782 | -65.6122
-14.5 | -1.1563 | 0.01715 | -0.0746 | -67.4227
-14 | -1.1211 | 0.01659 | -0.0719 | -67.5769
-13.5 | -1.0811 | 0.01583 | -0.0702 | -68.2944
-13 | -1.0379 | 0.01519 | -0.0689 | -68.3278
-12 | -0.9444 | 0.01418 | -0.0674 | -66.6008
-11.5 | -0.8958 | 0.01371 | -0.0669 | -65.3392
-11 | -0.8483 | 0.01307 | -0.0662 | -64.9044
-10.5 | -0.8045 | 0.01198 | -0.0649 | -67.1536
-10 | -0.7588 | 0.01096 | -0.0638 | -69.2336
-9.5 | -0.708 | 0.01042 | -0.0636 | -67.9463
-9 | -0.6557 | 0.00999 | -0.0635 | -65.6356
-8.5 | -0.6028 | 0.00962 | -0.0636 | -62.6611
-8 | -0.5493 | 0.00928 | -0.0637 | -59.1918
-7.5 | -0.4954 | 0.00895 | -0.0639 | -55.352
-7 | -0.4407 | 0.00864 | -0.0642 | -51.0069
-6.5 | -0.3885 | 0.00805 | -0.064 | -48.2609
-6 | -0.3336 | 0.00774 | -0.0644 | -43.1008
-5.5 | -0.278 | 0.00748 | -0.0648 | -37.1658
-5 | -0.222 | 0.00727 | -0.0653 | -30.5365
-4.5 | -0.1658 | 0.00708 | -0.0659 | -23.4181
-4 | -0.1106 | 0.00678 | -0.0662 | -16.3127
-3.5 | -0.0539 | 0.00659 | -0.0669 | -8.1791
-3 | 0.0032 | 0.00642 | -0.0676 | 0.49844
-2.5 | 0.0601 | 0.00622 | -0.0683 | 9.6624
-2 | 0.1174 | 0.00607 | -0.069 | 19.341
-1.5 | 0.1744 | 0.00587 | -0.0697 | 29.7104
-1 | 0.2282 | 0.0053 | -0.07 | 43.0566
-0.5 | 0.2798 | 0.00452 | -0.0701 | 61.9027
0 | 0.3313 | 0.00371 | -0.0701 | 89.2992
0.5 | 0.3897 | 0.0036 | -0.071 | 108.25
1 | 0.4483 | 0.00355 | -0.072 | 126.2817
1.5 | 0.5066 | 0.00358 | -0.0729 | 141.5084
2 | 0.5655 | 0.00358 | -0.074 | 157.9609
2.5 | 0.6236 | 0.00362 | -0.0749 | 172.2652
3 | 0.6731 | 0.0042 | -0.0743 | 160.2619
3.5 | 0.7058 | 0.00558 | -0.0706 | 126.4875
4 | 0.7376 | 0.00669 | -0.0668 | 110.2541
4.5 | 0.7665 | 0.00764 | -0.0623 | 100.3272
5 | 0.7787 | 0.00862 | -0.0543 | 90.3364
5.5 | 0.7992 | 0.00956 | -0.0483 | 83.5983
6 | 0.8346 | 0.01014 | -0.0453 | 82.3077
6.5 | 0.8725 | 0.01068 | -0.0428 | 81.6948
7 | 0.9096 | 0.01128 | -0.0402 | 80.6383
7.5 | 0.9466 | 0.01189 | -0.0378 | 79.6131
8 | 0.9837 | 0.01247 | -0.0353 | 78.8853
9.5 | 1.111 | 0.01473 | -0.0326 | 75.4243
10 | 1.147 | 0.01561 | -0.0306 | 73.4785
10.5 | 1.1806 | 0.01664 | -0.0283 | 70.9495
11 | 1.2138 | 0.01773 | -0.0261 | 68.4602
11.5 | 1.2498 | 0.01867 | -0.0244 | 66.9416
12 | 1.2833 | 0.01978 | -0.0225 | 64.8787
12.5 | 1.3159 | 0.02097 | -0.0205 | 62.7515
13 | 1.3467 | 0.02231 | -0.0185 | 60.3631
13.5 | 1.3729 | 0.02399 | -0.0161 | 57.228
14 | 1.4046 | 0.02534 | -0.0145 | 55.4301
14.5 | 1.4346 | 0.02685 | -0.0128 | 53.4302
15 | 1.4627 | 0.02854 | -0.0111 | 51.2509
15.5 | 1.4889 | 0.0304 | -0.0093 | 48.977
16 | 1.5123 | 0.03255 | -0.0075 | 46.4608
16.5 | 1.5329 | 0.03496 | -0.0057 | 43.8473
17 | 1.5548 | 0.03735 | -0.0041 | 41.6278
17.5 | 1.5751 | 0.03996 | -0.0027 | 39.4169
18 | 1.5928 | 0.04288 | -0.0014 | 37.1455
18.5 | 1.6088 | 0.04606 | -0.0002 | 34.9284
19 | 1.6202 | 0.04985 | 0.0008 | 32.5015
19.5 | 1.6239 | 0.05457 | 0.0018 | 29.7581
20 | 1.6311 | 0.05917 | 0.0021 | 27.5663

## 67. Re 4M Mach 0.10 (1)
BIGFOIL.COM POLAR EXPORT
NACA66-414 a=0.6
NACA66-414 a=0.6 |  |  |  | Cl Max: | 1.328 | at alpha= | 11.5 | deg
JavaFoil+Calcfoil stall+Eppler ext transition |  |  |  | L/D Max: | 188.008 | at alpha= | 3.5 | deg
Re: | 4000000 |  |  | Cd Min: | 0.00379 | at alpha= | 2 | deg
Mach: | 0.1 |  |  | Cl=0 at alpha= | -2.8197 | deg
|  |  |  | @ Cl=0.1, Cd= | 0.00633
|  |  |  | @ Cl=0.4, Cd= | 0.0038784
|  |  |  | @ Cl=0.6, Cd= | 0.003802
alpha (deg) | Cl | Cd | Cm | Cl/Cd
-15 | -0.639 | 0.10669 | -0.017 | -5.991
-14.5 | -0.654 | 0.0999 | -0.018 | -6.546
-14 | -0.666 | 0.09434 | -0.018 | -7.057
-13.5 | -0.674 | 0.08935 | -0.019 | -7.548
-13 | -0.672 | 0.08432 | -0.019 | -7.97
-12.5 | -0.666 | 0.07936 | -0.02 | -8.392
-12 | -0.657 | 0.07388 | -0.021 | -8.899
-11.5 | -0.644 | 0.07076 | -0.021 | -9.099
-11 | -0.628 | 0.06612 | -0.022 | -9.498
-10.5 | -0.63 | 0.04816 | -0.031 | -13.086
-10 | -0.7 | 0.01246 | -0.043 | -56.147
-9.5 | -0.686 | 0.01022 | -0.045 | -67.112
-9 | -0.652 | 0.00973 | -0.046 | -67.061
-8.5 | -0.615 | 0.00883 | -0.047 | -69.607
-8 | -0.572 | 0.00919 | -0.049 | -62.228
-7.5 | -0.526 | 0.00882 | -0.05 | -59.589
-7 | -0.477 | 0.00846 | -0.051 | -56.363
-6.5 | -0.425 | 0.00813 | -0.052 | -52.341
-6 | -0.372 | 0.00787 | -0.053 | -47.227
-5.5 | -0.316 | 0.00769 | -0.054 | -41.101
-5 | -0.259 | 0.00742 | -0.055 | -34.962
-4.5 | -0.201 | 0.00718 | -0.056 | -28.016
-4 | -0.142 | 0.007 | -0.057 | -20.288
-3.5 | -0.082 | 0.00683 | -0.058 | -12.028
-3 | -0.022 | 0.00666 | -0.059 | -3.294
-2.5 | 0.039 | 0.00646 | -0.06 | 5.982
-2 | 0.1 | 0.00633 | -0.061 | 15.717
-1.5 | 0.161 | 0.00617 | -0.062 | 26.017
-1 | 0.222 | 0.00607 | -0.063 | 36.595
-0.5 | 0.283 | 0.00385 | -0.064 | 73.537
0 | 0.344 | 0.00386 | -0.065 | 89.173
0.5 | 0.405 | 0.00388 | -0.066 | 104.546
1 | 0.466 | 0.00393 | -0.067 | 118.809
1.5 | 0.527 | 0.00399 | -0.068 | 132.088
2 | 0.588 | 0.00379 | -0.069 | 155.082
2.5 | 0.648 | 0.00385 | -0.07 | 168.171
3 | 0.705 | 0.00397 | -0.071 | 177.499
3.5 | 0.764 | 0.00407 | -0.072 | 188.008
4 | 0.819 | 0.00544 | -0.073 | 150.411
4.5 | 0.868 | 0.01018 | -0.073 | 85.246
5 | 0.922 | 0.0106 | -0.074 | 87.001
5.5 | 0.974 | 0.01102 | -0.075 | 88.441
6 | 1.025 | 0.01146 | -0.076 | 89.428
6.5 | 1.074 | 0.01195 | -0.077 | 89.825
7 | 1.12 | 0.01244 | -0.078 | 90.02
7.5 | 1.163 | 0.013 | -0.079 | 89.519
8 | 1.204 | 0.01361 | -0.08 | 88.444
8.5 | 1.238 | 0.01423 | -0.081 | 87.009
9 | 1.267 | 0.01479 | -0.081 | 85.644
9.5 | 1.29 | 0.01564 | -0.082 | 82.509
10 | 1.308 | 0.01632 | -0.083 | 80.16
10.5 | 1.321 | 0.0172 | -0.084 | 76.808
11 | 1.327 | 0.01798 | -0.085 | 73.816
11.5 | 1.328 | 0.01895 | -0.086 | 70.094
12 | 1.319 | 0.02 | -0.086 | 65.945
12.5 | 1.299 | 0.02129 | -0.087 | 61.043
13 | 1.274 | 0.02258 | -0.088 | 56.413
13.5 | 1.242 | 0.02414 | -0.088 | 51.442
14 | 1.205 | 0.02584 | -0.089 | 46.639
14.5 | 1.152 | 0.03075 | -0.088 | 37.453
15 | 0.963 | 0.09661 | -0.06 | 9.964
15.5 | 0.914 | 0.11136 | -0.051 | 8.206
16 | 0.874 | 0.11852 | -0.05 | 7.376
16.5 | 0.835 | 0.12497 | -0.05 | 6.683

## 68. Re 4M Mach 0.10 (2)
BIGFOIL.COM POLAR EXPORT
NACA66-414 a=0.6
NACA66-414 a=0.6 |  |  |  | Cl Max: | 1.6205 | at alpha= | 20 | deg
XFOIL ncrit=9 |  |  |  | L/D Max: | 173.315 | at alpha= | 2.5 | deg
Re: | 4000000 |  |  | Cd Min: | 0.06287 | at alpha= | 20 | deg
Mach: | 0.1 |  |  | Cl=0 at alpha= | -3.0304 | deg
|  |  |  | @ Cl=0.1, Cd= | 0.0061211
|  |  |  | @ Cl=0.4, Cd= | 0.0036033
|  |  |  | @ Cl=0.6, Cd= | 0.0036059
alpha (deg) | Cl | Cd | Cm | Cl/Cd
-19 | -1.179 | 0.04922 | -0.1001 | -23.9537
-18.5 | -1.2053 | 0.04091 | -0.1033 | -29.4622
-18 | -1.2173 | 0.03547 | -0.1034 | -34.3191
-17.5 | -1.2199 | 0.03146 | -0.102 | -38.7762
-17 | -1.2075 | 0.0289 | -0.1001 | -41.782
-16.5 | -1.2021 | 0.02607 | -0.0971 | -46.1105
-16 | -1.209 | 0.02276 | -0.092 | -53.1195
-15.5 | -1.1983 | 0.02063 | -0.0875 | -58.0853
-15 | -1.1772 | 0.01917 | -0.0836 | -61.4085
-14.5 | -1.1509 | 0.01804 | -0.0798 | -63.7971
-14 | -1.118 | 0.01741 | -0.0765 | -64.216
-13.5 | -1.0822 | 0.01659 | -0.0738 | -65.2321
-13 | -1.04 | 0.01586 | -0.0721 | -65.5738
-12.5 | -0.9927 | 0.01545 | -0.0711 | -64.2524
-12 | -0.9477 | 0.0147 | -0.0699 | -64.4694
-11.5 | -0.8995 | 0.01414 | -0.069 | -63.6139
-11 | -0.852 | 0.01344 | -0.0681 | -63.3929
-10.5 | -0.8034 | 0.01278 | -0.0674 | -62.8638
-10 | -0.7623 | 0.01125 | -0.0655 | -67.76
-9.5 | -0.712 | 0.01059 | -0.0649 | -67.2332
-9 | -0.6596 | 0.01013 | -0.0647 | -65.1135
-8.5 | -0.6062 | 0.00974 | -0.0646 | -62.2382
-8 | -0.5525 | 0.00938 | -0.0646 | -58.9019
-7.5 | -0.4981 | 0.00902 | -0.0647 | -55.2217
-7 | -0.4431 | 0.00869 | -0.065 | -50.9896
-6.5 | -0.3904 | 0.00812 | -0.0648 | -48.0788
-6 | -0.3353 | 0.00777 | -0.065 | -43.1532
-5.5 | -0.2794 | 0.00751 | -0.0654 | -37.2037
-5 | -0.2231 | 0.00729 | -0.0659 | -30.6036
-4.5 | -0.1665 | 0.00711 | -0.0664 | -23.4177
-4 | -0.111 | 0.0068 | -0.0667 | -16.3235
-3.5 | -0.054 | 0.0066 | -0.0674 | -8.1818
-3 | 0.0035 | 0.00643 | -0.0681 | 0.54432
-2.5 | 0.0608 | 0.00623 | -0.0687 | 9.7592
-2 | 0.1184 | 0.00607 | -0.0695 | 19.5058
-1.5 | 0.1757 | 0.00588 | -0.0702 | 29.881
-1 | 0.2298 | 0.00532 | -0.0704 | 43.1955
-0.5 | 0.2818 | 0.00454 | -0.0705 | 62.0705
0 | 0.3334 | 0.00371 | -0.0705 | 89.8652
0.5 | 0.3921 | 0.00361 | -0.0714 | 108.615
1 | 0.451 | 0.00356 | -0.0724 | 126.6854
1.5 | 0.5097 | 0.00359 | -0.0734 | 141.9777
2 | 0.569 | 0.00359 | -0.0745 | 158.4958
2.5 | 0.6274 | 0.00362 | -0.0754 | 173.3149
3 | 0.6771 | 0.00421 | -0.0747 | 160.8314
3.5 | 0.7093 | 0.00561 | -0.0709 | 126.4349
4 | 0.7401 | 0.00674 | -0.0667 | 109.8071
4.5 | 0.7676 | 0.00769 | -0.0619 | 99.8179
5 | 0.7771 | 0.0087 | -0.0533 | 89.3218
6 | 0.834 | 0.01026 | -0.0445 | 81.2865
6.5 | 0.8723 | 0.01082 | -0.042 | 80.6192
7 | 0.9096 | 0.01143 | -0.0394 | 79.5801
7.5 | 0.9468 | 0.01206 | -0.0369 | 78.5075
8 | 0.9835 | 0.01267 | -0.0343 | 77.6243
8.5 | 1.0172 | 0.01334 | -0.0313 | 76.2519
9.5 | 1.1119 | 0.01502 | -0.0316 | 74.028
10 | 1.1484 | 0.01591 | -0.0295 | 72.181
10.5 | 1.1812 | 0.01703 | -0.027 | 69.36
11 | 1.215 | 0.01812 | -0.0248 | 67.053
11.5 | 1.2518 | 0.01906 | -0.0231 | 65.6768
12 | 1.2847 | 0.02026 | -0.021 | 63.4107
12.5 | 1.3176 | 0.02149 | -0.019 | 61.3122
13 | 1.3476 | 0.02294 | -0.0168 | 58.7446
13.5 | 1.3747 | 0.02462 | -0.0144 | 55.8367
14 | 1.4069 | 0.02602 | -0.0128 | 54.0699
14.5 | 1.4366 | 0.02763 | -0.011 | 51.9942
15 | 1.4634 | 0.02948 | -0.0091 | 49.6404
15.5 | 1.4894 | 0.03145 | -0.0072 | 47.3577
16 | 1.5101 | 0.03392 | -0.0051 | 44.5195
16.5 | 1.5334 | 0.03621 | -0.0035 | 42.3474
17 | 1.5544 | 0.03882 | -0.0018 | 40.0412
17.5 | 1.5738 | 0.04164 | -0.0004 | 37.7954
18 | 1.5899 | 0.04484 | 0.0011 | 35.4572
18.5 | 1.6005 | 0.04873 | 0.0024 | 32.8442
19 | 1.6072 | 0.05321 | 0.0034 | 30.2048
19.5 | 1.6141 | 0.05789 | 0.0039 | 27.8822
20 | 1.6205 | 0.06287 | 0.0039 | 25.7754

## 69. Re 4M Mach 0.25 (1)
BIGFOIL.COM POLAR EXPORT
NACA66-414 a=0.6
NACA66-414 a=0.6 |  |  |  | Cl Max: | 1.286 | at alpha= | 10 | deg
JavaFoil+Calcfoil stall+Eppler ext transition |  |  |  | L/D Max: | 201.87 | at alpha= | 3.5 | deg
Re: | 4000000 |  |  | Cd Min: | 0.00378 | at alpha= | 3 | deg
Mach: | 0.25 |  |  | Cl=0 at alpha= | -2.8175 | deg
|  |  |  | @ Cl=0.1, Cd= | 0.0063858
|  |  |  | @ Cl=0.4, Cd= | 0.0039265
|  |  |  | @ Cl=0.6, Cd= | 0.00382
alpha (deg) | Cl | Cd | Cm | Cl/Cd
-14 | -0.494 | 0.10464 | -0.017 | -4.726
-13.5 | -0.533 | 0.09732 | -0.018 | -5.482
-13 | -0.555 | 0.09074 | -0.018 | -6.12
-12.5 | -0.57 | 0.0843 | -0.019 | -6.764
-12 | -0.58 | 0.07918 | -0.02 | -7.322
-11.5 | -0.583 | 0.07497 | -0.02 | -7.78
-11 | -0.582 | 0.06902 | -0.022 | -8.433
-10.5 | -0.575 | 0.06491 | -0.022 | -8.854
-10 | -0.563 | 0.06024 | -0.024 | -9.342
-9.5 | -0.55 | 0.05308 | -0.028 | -10.358
-9 | -0.637 | 0.01043 | -0.047 | -61.027
-8.5 | -0.61 | 0.00968 | -0.049 | -62.944
-8 | -0.572 | 0.00875 | -0.05 | -65.385
-7.5 | -0.53 | 0.00917 | -0.051 | -57.837
-7 | -0.483 | 0.00873 | -0.052 | -55.366
-6.5 | -0.433 | 0.00836 | -0.053 | -51.765
-6 | -0.379 | 0.00809 | -0.054 | -46.864
-5.5 | -0.323 | 0.00777 | -0.055 | -41.627
-5 | -0.266 | 0.00759 | -0.056 | -35.005
-4.5 | -0.206 | 0.00732 | -0.057 | -28.169
-4 | -0.146 | 0.00708 | -0.058 | -20.553
-3.5 | -0.084 | 0.00688 | -0.059 | -12.262
-3 | -0.023 | 0.00671 | -0.06 | -3.358
-2.5 | 0.04 | 0.00656 | -0.061 | 6.05
-2 | 0.102 | 0.00638 | -0.062 | 16.027
-1.5 | 0.165 | 0.00627 | -0.064 | 26.292
-1 | 0.228 | 0.00611 | -0.065 | 37.344
-0.5 | 0.291 | 0.00387 | -0.066 | 75.13
0 | 0.354 | 0.00389 | -0.067 | 91.061
0.5 | 0.417 | 0.00394 | -0.068 | 105.662
1 | 0.479 | 0.00399 | -0.069 | 120.233
1.5 | 0.541 | 0.00382 | -0.07 | 141.875
2 | 0.604 | 0.00382 | -0.071 | 158.018
2.5 | 0.666 | 0.0039 | -0.072 | 170.89
3 | 0.724 | 0.00378 | -0.073 | 191.683
3.5 | 0.784 | 0.00389 | -0.074 | 201.87
4 | 0.839 | 0.00564 | -0.075 | 148.835
4.5 | 0.889 | 0.01055 | -0.075 | 84.265
5 | 0.944 | 0.01095 | -0.076 | 86.274
5.5 | 0.997 | 0.01145 | -0.077 | 87.07
6 | 1.048 | 0.01194 | -0.078 | 87.784
6.5 | 1.096 | 0.01243 | -0.079 | 88.166
7 | 1.141 | 0.01304 | -0.08 | 87.497
7.5 | 1.182 | 0.01369 | -0.081 | 86.348
8 | 1.219 | 0.01433 | -0.082 | 85.107
8.5 | 1.247 | 0.01509 | -0.083 | 82.657
9 | 1.268 | 0.01584 | -0.083 | 80.054
9.5 | 1.281 | 0.01665 | -0.084 | 76.94
10 | 1.286 | 0.01763 | -0.085 | 72.913
10.5 | 1.281 | 0.01862 | -0.086 | 68.817
11 | 1.267 | 0.01972 | -0.087 | 64.241
11.5 | 1.243 | 0.02079 | -0.088 | 59.817
12 | 1.202 | 0.02222 | -0.088 | 54.104
12.5 | 1.139 | 0.02514 | -0.088 | 45.297
13 | 0.912 | 0.08523 | -0.054 | 10.705
13.5 | 0.843 | 0.09599 | -0.046 | 8.785
14 | 0.773 | 0.10568 | -0.045 | 7.318
14.5 | 0.698 | 0.11244 | -0.044 | 6.206
15 | 0.617 | 0.12284 | -0.043 | 5.027

## 70. Re 4M Mach 0.25 (2)
BIGFOIL.COM POLAR EXPORT
NACA66-414 a=0.6
NACA66-414 a=0.6 |  |  |  | Cl Max: | 1.5258 | at alpha= | 17.5 | deg
XFOIL ncrit=9 |  |  |  | L/D Max: | 176.785 | at alpha= | 2.5 | deg
Re: | 4000000 |  |  | Cd Min: | 0.18237 | at alpha= | -18 | deg
Mach: | 0.25 |  |  | Cl=0 at alpha= | -3.0448 | deg
|  |  |  | @ Cl=0.1, Cd= | 0.0061824
|  |  |  | @ Cl=0.4, Cd= | 0.0036591
|  |  |  | @ Cl=0.6, Cd= | 0.0036458
alpha (deg) | Cl | Cd | Cm | Cl/Cd
-18 | -0.4716 | 0.18237 | -0.0303 | -2.586
-17.5 | -0.4531 | 0.17645 | -0.0344 | -2.5679
-17 | -0.442 | 0.16782 | -0.0389 | -2.6338
-16.5 | -0.4304 | 0.15977 | -0.0435 | -2.6939
-16 | -0.4116 | 0.15409 | -0.0473 | -2.6712
-14.5 | -0.8721 | 0.04122 | -0.1122 | -21.1572
-14 | -0.8545 | 0.03833 | -0.1117 | -22.2932
-13.5 | -0.9022 | 0.03111 | -0.1083 | -29.0003
-13 | -0.9245 | 0.02652 | -0.1023 | -34.8605
-12.5 | -0.8869 | 0.02596 | -0.0995 | -34.1641
-12 | -0.9103 | 0.02184 | -0.0897 | -41.6804
-11.5 | -0.8885 | 0.01933 | -0.0848 | -45.9648
-10.5 | -0.813 | 0.01574 | -0.0787 | -51.6518
-10 | -0.7674 | 0.01437 | -0.0765 | -53.4029
-9.5 | -0.727 | 0.01231 | -0.0737 | -59.0577
-9 | -0.6778 | 0.0112 | -0.072 | -60.5179
-8.5 | -0.6234 | 0.01059 | -0.0711 | -58.8669
-8 | -0.5682 | 0.01003 | -0.0704 | -56.65
-7.5 | -0.5125 | 0.00951 | -0.0699 | -53.8906
-7 | -0.456 | 0.00906 | -0.0695 | -50.3311
-6.5 | -0.398 | 0.00876 | -0.0695 | -45.4338
-6 | -0.3446 | 0.00802 | -0.0688 | -42.9676
-5.5 | -0.287 | 0.0077 | -0.0688 | -37.2727
-5 | -0.2289 | 0.00744 | -0.069 | -30.7661
-4.5 | -0.1705 | 0.00724 | -0.0694 | -23.5497
-4 | -0.1127 | 0.00691 | -0.0696 | -16.3097
-3.5 | -0.0539 | 0.00666 | -0.0701 | -8.0931
-3 | 0.0053 | 0.00648 | -0.0707 | 0.8179
-2.5 | 0.0646 | 0.00629 | -0.0713 | 10.2703
-2 | 0.1238 | 0.00611 | -0.072 | 20.2619
-1.5 | 0.1832 | 0.00595 | -0.0727 | 30.7899
-1 | 0.2393 | 0.00546 | -0.073 | 43.8278
-0.5 | 0.2923 | 0.00466 | -0.073 | 62.7253
0 | 0.3448 | 0.00375 | -0.0728 | 91.9467
0.5 | 0.4055 | 0.00365 | -0.0738 | 111.0959
1 | 0.4662 | 0.0036 | -0.0748 | 129.5
1.5 | 0.5268 | 0.00364 | -0.0758 | 144.7253
2 | 0.5883 | 0.00364 | -0.0769 | 161.6209
2.5 | 0.6488 | 0.00367 | -0.0778 | 176.7847
3 | 0.6992 | 0.00426 | -0.0769 | 164.1315
3.5 | 0.728 | 0.00574 | -0.072 | 126.8293
4 | 0.7526 | 0.00694 | -0.0663 | 108.4438
5 | 0.771 | 0.0092 | -0.0488 | 83.8043
6 | 0.8311 | 0.01101 | -0.0402 | 75.4859
6.5 | 0.8713 | 0.01163 | -0.0377 | 74.9183
7 | 0.9088 | 0.01238 | -0.0348 | 73.4087
7.5 | 0.9478 | 0.01307 | -0.0323 | 72.5172
8 | 0.9844 | 0.0138 | -0.0292 | 71.3333
8.5 | 1.0321 | 0.01473 | -0.0288 | 70.0679
10 | 1.1539 | 0.01776 | -0.0235 | 64.9718
10.5 | 1.1873 | 0.01906 | -0.0206 | 62.2928
11 | 1.2226 | 0.02032 | -0.0181 | 60.1673
11.5 | 1.2593 | 0.02154 | -0.0158 | 58.4633
12 | 1.2918 | 0.02307 | -0.0132 | 55.9948
12.5 | 1.3208 | 0.02487 | -0.0102 | 53.1082
13 | 1.3521 | 0.02661 | -0.0078 | 50.8117
13.5 | 1.3833 | 0.02843 | -0.0053 | 48.6563
14 | 1.4126 | 0.03044 | -0.0029 | 46.406
14.5 | 1.4359 | 0.03298 | -0.0002 | 43.5385
15 | 1.4598 | 0.03557 | 0.0023 | 41.0402
15.5 | 1.481 | 0.03852 | 0.0047 | 38.4476
16 | 1.5007 | 0.04173 | 0.0069 | 35.9621
16.5 | 1.5143 | 0.04559 | 0.009 | 33.2156
17 | 1.5212 | 0.05034 | 0.0109 | 30.2185
17.5 | 1.5258 | 0.05558 | 0.0121 | 27.4523
18 | 1.523 | 0.06201 | 0.0127 | 24.5606
18.5 | 1.5139 | 0.0696 | 0.0122 | 21.7514
19 | 1.5032 | 0.07796 | 0.0106 | 19.2817
19.5 | 1.4772 | 0.08895 | 0.007 | 16.6071
20 | 1.4495 | 0.10103 | 0.0018 | 14.3472

## 71. Re 4M Mach 0.50 (1)
BIGFOIL.COM POLAR EXPORT
NACA66-414 a=0.6
NACA66-414 a=0.6 |  |  |  | Cl Max: | 1.236 | at alpha= | 20 | deg
JavaFoil+Calcfoil stall+Eppler ext transition |  |  |  | L/D Max: | 182.337 | at alpha= | 3 | deg
Re: | 4000000 |  |  | Cd Min: | 0.00354 | at alpha= | 1 | deg
Mach: | 0.5 |  |  | Cl=0 at alpha= | -2.8188 | deg
|  |  |  | @ Cl=0.1, Cd= | 0.006748
|  |  |  | @ Cl=0.4, Cd= | 0.0036936
|  |  |  | @ Cl=0.6, Cd= | 0.0040757
alpha (deg) | Cl | Cd | Cm | Cl/Cd
-20 | -0.946 | 0.16029 | -0.018 | -5.904
-19.5 | -0.921 | 0.16077 | -0.018 | -5.73
-19 | -0.892 | 0.15279 | -0.018 | -5.841
-18.5 | -0.864 | 0.14906 | -0.018 | -5.796
-18 | -0.837 | 0.14428 | -0.019 | -5.799
-17.5 | -0.81 | 0.13641 | -0.019 | -5.937
-17 | -0.784 | 0.13792 | -0.02 | -5.683
-16.5 | -0.756 | 0.13169 | -0.02 | -5.738
-16 | -0.727 | 0.12663 | -0.02 | -5.74
-15.5 | -0.7 | 0.11963 | -0.02 | -5.85
-15 | -0.673 | 0.11357 | -0.021 | -5.924
-14.5 | -0.646 | 0.10982 | -0.021 | -5.879
-14 | -0.619 | 0.11218 | -0.022 | -5.514
-13.5 | -0.59 | 0.10293 | -0.022 | -5.732
-13 | -0.563 | 0.09384 | -0.022 | -5.995
-12.5 | -0.535 | 0.08532 | -0.022 | -6.273
-12 | -0.508 | 0.07969 | -0.023 | -6.375
-11.5 | -0.481 | 0.07356 | -0.024 | -6.534
-11 | -0.454 | 0.06819 | -0.025 | -6.655
-10.5 | -0.426 | 0.06374 | -0.026 | -6.689
-10 | -0.397 | 0.07413 | -0.024 | -5.359
-9.5 | -0.37 | 0.06502 | -0.025 | -5.687
-9 | -0.342 | 0.05868 | -0.025 | -5.833
-8.5 | -0.315 | 0.05388 | -0.026 | -5.842
-8 | -0.287 | 0.04953 | -0.027 | -5.802
-7.5 | -0.259 | 0.05106 | -0.026 | -5.077
-7 | -0.304 | 0.04858 | -0.026 | -6.263
-6.5 | -0.339 | 0.04209 | -0.029 | -8.064
-6 | -0.391 | 0.00778 | -0.06 | -50.31
-5.5 | -0.345 | 0.0079 | -0.061 | -43.668
-5 | -0.289 | 0.00797 | -0.063 | -36.231
-4.5 | -0.226 | 0.00794 | -0.064 | -28.497
-4 | -0.161 | 0.00761 | -0.065 | -21.13
-3.5 | -0.094 | 0.00743 | -0.066 | -12.587
-3 | -0.025 | 0.00709 | -0.067 | -3.533
-2.5 | 0.044 | 0.0069 | -0.069 | 6.409
-2 | 0.114 | 0.00671 | -0.07 | 17.005
-1.5 | 0.184 | 0.00643 | -0.071 | 28.655
-1 | 0.255 | 0.00627 | -0.072 | 40.688
-0.5 | 0.325 | 0.00613 | -0.073 | 53.075
0 | 0.395 | 0.00369 | -0.074 | 107.059
0.5 | 0.464 | 0.00374 | -0.076 | 124.256
1 | 0.534 | 0.00354 | -0.077 | 150.821
1.5 | 0.603 | 0.0041 | -0.078 | 147.308
2 | 0.672 | 0.00416 | -0.079 | 161.574
2.5 | 0.741 | 0.00424 | -0.08 | 174.657
3 | 0.804 | 0.00441 | -0.081 | 182.337
3.5 | 0.866 | 0.00567 | -0.082 | 152.825
4 | 0.921 | 0.0117 | -0.082 | 78.711
4.5 | 0.981 | 0.01228 | -0.083 | 79.895
5 | 1.038 | 0.01292 | -0.084 | 80.319
5.5 | 1.089 | 0.0136 | -0.085 | 80.039
6 | 1.132 | 0.0144 | -0.086 | 78.624
6.5 | 1.165 | 0.01533 | -0.088 | 75.973
7 | 1.18 | 0.01639 | -0.089 | 71.987
7.5 | 1.164 | 0.01761 | -0.09 | 66.091
8 | 0.886 | 0.05139 | -0.045 | 17.248
8.5 | 0.621 | 0.05551 | -0.046 | 11.195
9 | 0.647 | 0.06348 | -0.041 | 10.185
9.5 | 0.81 | 0.02167 | -0.093 | 37.362
10 | 0.84 | 0.02322 | -0.094 | 36.162
10.5 | 0.729 | 0.06958 | -0.048 | 10.473
11 | 0.755 | 0.07952 | -0.047 | 9.491
11.5 | 0.784 | 0.07467 | -0.052 | 10.495
12 | 0.81 | 0.08118 | -0.051 | 9.972
12.5 | 0.836 | 0.08928 | -0.051 | 9.359
13 | 0.861 | 0.09789 | -0.051 | 8.798
13.5 | 0.891 | 0.10405 | -0.056 | 8.562
14 | 0.915 | 0.10804 | -0.054 | 8.472
14.5 | 0.942 | 0.11198 | -0.055 | 8.408
15 | 0.971 | 0.11794 | -0.059 | 8.232
15.5 | 0.996 | 0.12244 | -0.059 | 8.133
16 | 1.022 | 0.12767 | -0.06 | 8.009
16.5 | 1.051 | 0.13093 | -0.064 | 8.029
17 | 1.082 | 0.13858 | -0.068 | 7.81
17.5 | 1.103 | 0.13787 | -0.065 | 8.002
18 | 1.13 | 0.14387 | -0.066 | 7.852
18.5 | 1.162 | 0.14735 | -0.071 | 7.884
19 | 1.193 | 0.15439 | -0.075 | 7.729
19.5 | 1.21 | 0.15506 | -0.07 | 7.801
20 | 1.236 | 0.1632 | -0.072 | 7.572

## 72. Re 4M Mach 0.50 (2)
BIGFOIL.COM POLAR EXPORT
NACA66-414 a=0.6
NACA66-414 a=0.6 |  |  |  | Cl Max: | 1.1604 | at alpha= | 11 | deg
XFOIL ncrit=9 |  |  |  | L/D Max: | 190.281 | at alpha= | 2.5 | deg
Re: | 4000000 |  |  | Cd Min: | 0.23726 | at alpha= | -20 | deg
Mach: | 0.5 |  |  | Cl=0 at alpha= | -3.118 | deg
|  |  |  | @ Cl=0.1, Cd= | 0.0065308
|  |  |  | @ Cl=0.4, Cd= | 0.0039633
|  |  |  | @ Cl=0.6, Cd= | 0.0038979
alpha (deg) | Cl | Cd | Cm | Cl/Cd
-20 | -0.5471 | 0.23726 | -0.0105 | -2.3059
-19.5 | -0.5268 | 0.22879 | -0.0155 | -2.3025
-19 | -0.5071 | 0.21999 | -0.0204 | -2.3051
-18.5 | -0.4882 | 0.21111 | -0.0254 | -2.3125
-18 | -0.4668 | 0.20377 | -0.0302 | -2.2908
-17.5 | -0.445 | 0.19647 | -0.035 | -2.265
-16.5 | -0.41 | 0.17878 | -0.0448 | -2.2933
-16 | -0.388 | 0.17186 | -0.0493 | -2.2577
-15.5 | -0.3726 | 0.16282 | -0.0541 | -2.2884
-15 | -0.3527 | 0.15559 | -0.0586 | -2.2669
-14.5 | -0.3313 | 0.14884 | -0.063 | -2.2259
-14 | -0.3152 | 0.14074 | -0.0676 | -2.2396
-13.5 | -0.3047 | 0.13129 | -0.0725 | -2.3208
-13 | -0.292 | 0.12303 | -0.0772 | -2.3734
-12.5 | -0.2736 | 0.11647 | -0.0812 | -2.3491
-12 | -0.2664 | 0.10758 | -0.086 | -2.4763
-11.5 | -0.2561 | 0.09971 | -0.0905 | -2.5684
-11 | -0.25 | 0.09141 | -0.0951 | -2.7349
-10.5 | -0.2521 | 0.08213 | -0.1002 | -3.0695
-10 | -0.2612 | 0.07228 | -0.1057 | -3.6137
-9.5 | -0.2788 | 0.06126 | -0.1126 | -4.5511
-9 | -0.3091 | 0.04827 | -0.1236 | -6.4036
-8.5 | -0.3478 | 0.03996 | -0.1243 | -8.7037
-8 | -0.3881 | 0.03406 | -0.1175 | -11.3946
-7.5 | -0.4136 | 0.02808 | -0.1094 | -14.7293
-7 | -0.411 | 0.02241 | -0.1027 | -18.34
-6.5 | -0.3944 | 0.01668 | -0.0964 | -23.6451
-6 | -0.3591 | 0.01168 | -0.0915 | -30.7449
-5.5 | -0.305 | 0.0096 | -0.0883 | -31.7708
-5 | -0.245 | 0.00858 | -0.086 | -28.5548
-4.5 | -0.1809 | 0.00799 | -0.0847 | -22.6408
-4 | -0.1157 | 0.00753 | -0.0838 | -15.3652
-3.5 | -0.0505 | 0.00712 | -0.0832 | -7.0927
-3 | 0.0156 | 0.0068 | -0.0831 | 2.2941
-2.5 | 0.0827 | 0.00658 | -0.0833 | 12.5684
-2 | 0.1495 | 0.00639 | -0.0836 | 23.3959
-1.5 | 0.2164 | 0.00625 | -0.0842 | 34.624
-1 | 0.2829 | 0.00607 | -0.0847 | 46.6063
-0.5 | 0.3411 | 0.00519 | -0.0842 | 65.7225
0 | 0.3958 | 0.00397 | -0.0833 | 99.6977
0.5 | 0.4647 | 0.00386 | -0.0843 | 120.3886
1 | 0.5341 | 0.00386 | -0.0854 | 138.3679
1.5 | 0.6037 | 0.0039 | -0.0865 | 154.7949
2 | 0.6742 | 0.00387 | -0.0877 | 174.2119
2.5 | 0.744 | 0.00391 | -0.0886 | 190.2813
3 | 0.8024 | 0.00433 | -0.0872 | 185.3118
4 | 0.7695 | 0.00795 | -0.0571 | 96.7925
4.5 | 0.7634 | 0.01009 | -0.0457 | 75.6591
5 | 0.7639 | 0.01236 | -0.0361 | 61.8042
5.5 | 0.7853 | 0.01406 | -0.0297 | 55.8535
6 | 0.8278 | 0.0151 | -0.0263 | 54.8212
6.5 | 0.8723 | 0.01609 | -0.023 | 54.2138
7 | 0.9138 | 0.01726 | -0.0193 | 52.9432
7.5 | 0.956 | 0.01843 | -0.0155 | 51.8719
8 | 0.9932 | 0.01967 | -0.0107 | 50.4931
9.5 | 1.125 | 0.02602 | -0.003 | 43.236
10 | 1.148 | 0.02897 | 0.0024 | 39.6272
10.5 | 1.1582 | 0.03286 | 0.0086 | 35.2465
11 | 1.1604 | 0.03766 | 0.0148 | 30.8125
11.5 | 1.1527 | 0.04395 | 0.0198 | 26.2275
12 | 1.1253 | 0.05265 | 0.023 | 21.3732
12.5 | 1.0878 | 0.06343 | 0.0232 | 17.1496
13 | 1.0531 | 0.07536 | 0.02 | 13.9743
13.5 | 1.0179 | 0.089 | 0.0136 | 11.4371
14 | 0.9862 | 0.10394 | 0.0045 | 9.4882
14.5 | 0.9584 | 0.11999 | -0.0061 | 7.9873
15 | 0.9367 | 0.1362 | -0.0162 | 6.8774
15.5 | 0.9172 | 0.15216 | -0.0259 | 6.0279
16 | 0.9089 | 0.16609 | -0.0343 | 5.4723

## 73. Re 5M Mach 0.00 (1)
BIGFOIL.COM POLAR EXPORT
NACA66-414 a=0.6
NACA66-414 a=0.6 |  |  |  | Cl Max: | 1.339 | at alpha= | 11.5 | deg
JavaFoil+Calcfoil stall+Eppler ext transition |  |  |  | L/D Max: | 171.149 | at alpha= | 2.5 | deg
Re: | 5000000 |  |  | Cd Min: | 0.0037 | at alpha= | -0.5 | deg
Mach: | 0 |  |  | Cl=0 at alpha= | -2.8167 | deg
|  |  |  | @ Cl=0.1, Cd= | 0.0060684
|  |  |  | @ Cl=0.4, Cd= | 0.003719
|  |  |  | @ Cl=0.6, Cd= | 0.0038225
alpha (deg) | Cl | Cd | Cm | Cl/Cd
-15.5 | -0.652 | 0.10954 | -0.017 | -5.953
-15 | -0.666 | 0.10391 | -0.017 | -6.407
-14.5 | -0.677 | 0.09801 | -0.018 | -6.907
-14 | -0.686 | 0.09179 | -0.019 | -7.476
-13.5 | -0.692 | 0.08628 | -0.02 | -8.016
-13 | -0.687 | 0.08211 | -0.02 | -8.363
-12.5 | -0.68 | 0.07573 | -0.022 | -8.976
-12 | -0.67 | 0.06996 | -0.023 | -9.577
-11.5 | -0.652 | 0.06866 | -0.022 | -9.5
-11 | -0.637 | 0.06312 | -0.024 | -10.085
-10.5 | -0.748 | 0.01079 | -0.043 | -69.325
-10 | -0.721 | 0.01024 | -0.044 | -70.372
-9.5 | -0.69 | 0.00974 | -0.045 | -70.838
-9 | -0.655 | 0.00873 | -0.046 | -74.981
-8.5 | -0.615 | 0.00908 | -0.047 | -67.745
-8 | -0.571 | 0.00873 | -0.048 | -65.433
-7.5 | -0.525 | 0.00838 | -0.049 | -62.623
-7 | -0.475 | 0.00812 | -0.05 | -58.544
-6.5 | -0.424 | 0.00779 | -0.051 | -54.404
-6 | -0.37 | 0.00759 | -0.052 | -48.772
-5.5 | -0.315 | 0.00735 | -0.053 | -42.878
-5 | -0.258 | 0.00709 | -0.054 | -36.406
-4.5 | -0.2 | 0.00694 | -0.055 | -28.858
-4 | -0.141 | 0.00669 | -0.056 | -21.129
-3.5 | -0.082 | 0.00652 | -0.057 | -12.551
-3 | -0.022 | 0.00636 | -0.058 | -3.431
-2.5 | 0.038 | 0.00625 | -0.059 | 6.157
-2 | 0.099 | 0.00607 | -0.06 | 16.323
-1.5 | 0.16 | 0.00597 | -0.062 | 26.775
-1 | 0.221 | 0.00586 | -0.063 | 37.723
-0.5 | 0.282 | 0.0037 | -0.064 | 76.102
0 | 0.343 | 0.0037 | -0.065 | 92.537
0.5 | 0.403 | 0.00372 | -0.066 | 108.452
1 | 0.464 | 0.00375 | -0.067 | 123.683
1.5 | 0.525 | 0.00379 | -0.068 | 138.383
2 | 0.585 | 0.00384 | -0.069 | 152.489
2.5 | 0.645 | 0.00377 | -0.07 | 171.149
3 | 0.701 | 0.00422 | -0.071 | 166.276
3.5 | 0.758 | 0.00524 | -0.072 | 144.585
4 | 0.814 | 0.00589 | -0.072 | 138.15
4.5 | 0.865 | 0.00975 | -0.073 | 88.709
5 | 0.919 | 0.01013 | -0.074 | 90.717
5.5 | 0.971 | 0.01052 | -0.075 | 92.294
6 | 1.022 | 0.01094 | -0.076 | 93.409
6.5 | 1.071 | 0.0114 | -0.077 | 93.888
7 | 1.117 | 0.0119 | -0.078 | 93.897
7.5 | 1.161 | 0.01238 | -0.078 | 93.767
8 | 1.202 | 0.01293 | -0.079 | 92.968
8.5 | 1.237 | 0.01356 | -0.08 | 91.207
9 | 1.267 | 0.01409 | -0.081 | 89.919
9.5 | 1.292 | 0.01487 | -0.082 | 86.877
10 | 1.312 | 0.01551 | -0.083 | 84.595
10.5 | 1.326 | 0.01635 | -0.084 | 81.111
11 | 1.336 | 0.01701 | -0.085 | 78.506
11.5 | 1.339 | 0.01791 | -0.085 | 74.766
12 | 1.333 | 0.01884 | -0.086 | 70.771
12.5 | 1.319 | 0.01982 | -0.087 | 66.55
13 | 1.298 | 0.02117 | -0.088 | 61.33
13.5 | 1.272 | 0.02255 | -0.088 | 56.41
14 | 1.241 | 0.02395 | -0.089 | 51.823
14.5 | 1.202 | 0.02676 | -0.089 | 44.919
15 | 1.158 | 0.03005 | -0.089 | 38.522
15.5 | 0.976 | 0.0952 | -0.064 | 10.248
16 | 0.927 | 0.11098 | -0.056 | 8.353
16.5 | 0.891 | 0.11723 | -0.056 | 7.601

## 74. Re 5M Mach 0.00 (2)
BIGFOIL.COM POLAR EXPORT
NACA66-414 a=0.6
NACA66-414 a=0.6 |  |  |  | Cl Max: | 1.6653 | at alpha= | 20 | deg
XFOIL ncrit=9 |  |  |  | L/D Max: | 180.52 | at alpha= | 2.5 | deg
Re: | 5000000 |  |  | Cd Min: | 0.05519 | at alpha= | 20 | deg
Mach: | 0 |  |  | Cl=0 at alpha= | -3.0201 | deg
|  |  |  | @ Cl=0.1, Cd= | 0.0058073
|  |  |  | @ Cl=0.4, Cd= | 0.0033869
|  |  |  | @ Cl=0.6, Cd= | 0.003426
alpha (deg) | Cl | Cd | Cm | Cl/Cd
-20 | -1.3654 | 0.03743 | -0.1004 | -36.4788
-19.5 | -1.3654 | 0.03344 | -0.0998 | -40.8313
-18.5 | -1.3527 | 0.02741 | -0.0965 | -49.3506
-18 | -1.3393 | 0.0252 | -0.0941 | -53.1468
-17.5 | -1.3223 | 0.02337 | -0.0915 | -56.5811
-17 | -1.3005 | 0.0219 | -0.0888 | -59.3836
-16.5 | -1.2797 | 0.02045 | -0.0857 | -62.577
-16 | -1.251 | 0.01949 | -0.0831 | -64.1868
-15.5 | -1.2288 | 0.01822 | -0.0793 | -67.4424
-15 | -1.2121 | 0.01671 | -0.0742 | -72.5374
-14.5 | -1.1847 | 0.01577 | -0.0703 | -75.1237
-14 | -1.1456 | 0.01495 | -0.0684 | -76.6288
-13.5 | -1.1033 | 0.01425 | -0.067 | -77.4246
-13 | -1.0579 | 0.01367 | -0.066 | -77.3884
-12.5 | -1.0108 | 0.01313 | -0.0652 | -76.984
-12 | -0.9623 | 0.01266 | -0.0647 | -76.0111
-11.5 | -0.9127 | 0.01223 | -0.0643 | -74.628
-11 | -0.8636 | 0.01165 | -0.0638 | -74.1288
-10.5 | -0.8134 | 0.01113 | -0.0635 | -73.0818
-10 | -0.7622 | 0.01067 | -0.0633 | -71.4339
-9.5 | -0.7144 | 0.00982 | -0.0625 | -72.7495
-9 | -0.6629 | 0.00932 | -0.0623 | -71.1266
-8.5 | -0.6094 | 0.00895 | -0.0624 | -68.0894
-8 | -0.5553 | 0.00861 | -0.0626 | -64.4948
-7.5 | -0.5009 | 0.00829 | -0.0629 | -60.4222
-7 | -0.446 | 0.008 | -0.0632 | -55.75
-6.5 | -0.3904 | 0.00778 | -0.0637 | -50.1799
-6 | -0.3368 | 0.00733 | -0.0638 | -45.9482
-5.5 | -0.2812 | 0.0071 | -0.0642 | -39.6056
-5 | -0.2249 | 0.00688 | -0.0648 | -32.689
-4.5 | -0.1682 | 0.00668 | -0.0654 | -25.1796
-4 | -0.1117 | 0.00645 | -0.066 | -17.3178
-3.5 | -0.055 | 0.00623 | -0.0667 | -8.8283
-3 | 0.0023 | 0.00607 | -0.0674 | 0.37891
-2.5 | 0.0597 | 0.00592 | -0.0682 | 10.0845
-2 | 0.1169 | 0.00576 | -0.0689 | 20.2951
-1.5 | 0.1742 | 0.00562 | -0.0697 | 30.9964
-1 | 0.2291 | 0.00526 | -0.0701 | 43.5551
-0.5 | 0.2828 | 0.00458 | -0.0704 | 61.7467
0 | 0.3344 | 0.00364 | -0.0705 | 91.8681
0.5 | 0.3911 | 0.00339 | -0.0712 | 115.3687
1 | 0.4493 | 0.00337 | -0.0722 | 133.3234
1.5 | 0.5085 | 0.00334 | -0.0733 | 152.2455
2 | 0.5667 | 0.00338 | -0.0743 | 167.6627
2.5 | 0.6246 | 0.00346 | -0.0751 | 180.5202
3 | 0.6643 | 0.00465 | -0.0728 | 142.8602
4 | 0.7331 | 0.0068 | -0.066 | 107.8088
4.5 | 0.7639 | 0.0077 | -0.0619 | 99.2078
5 | 0.7822 | 0.00851 | -0.055 | 91.9154
5.5 | 0.8095 | 0.0092 | -0.0502 | 87.9891
6 | 0.8465 | 0.00973 | -0.0474 | 86.999
6.5 | 0.8857 | 0.0102 | -0.045 | 86.8333
7 | 0.923 | 0.01077 | -0.0425 | 85.701
7.5 | 0.9618 | 0.01131 | -0.0403 | 85.0398
8 | 0.9985 | 0.01193 | -0.0378 | 83.6966
8.5 | 1.0327 | 0.01261 | -0.035 | 81.8953
9 | 1.0711 | 0.01314 | -0.0329 | 81.5145
10.5 | 1.195 | 0.01578 | -0.0302 | 75.7288
11 | 1.2305 | 0.01671 | -0.0282 | 73.6385
11.5 | 1.2665 | 0.01762 | -0.0265 | 71.8785
12 | 1.2994 | 0.01873 | -0.0244 | 69.3753
12.5 | 1.3314 | 0.01993 | -0.0223 | 66.8038
13 | 1.3613 | 0.02128 | -0.0201 | 63.9709
13.5 | 1.3929 | 0.02257 | -0.0182 | 61.7147
14 | 1.4248 | 0.02388 | -0.0165 | 59.665
14.5 | 1.4547 | 0.02533 | -0.0147 | 57.4299
15 | 1.482 | 0.02702 | -0.0128 | 54.8483
15.5 | 1.507 | 0.02892 | -0.0108 | 52.1093
16 | 1.53 | 0.03103 | -0.0088 | 49.3071
16.5 | 1.5561 | 0.03296 | -0.0073 | 47.2118
17 | 1.5789 | 0.0352 | -0.0057 | 44.8551
17.5 | 1.6001 | 0.03763 | -0.0042 | 42.5219
18 | 1.6178 | 0.04047 | -0.0027 | 39.9753
18.5 | 1.6304 | 0.04384 | -0.0011 | 37.1898
19 | 1.6432 | 0.04737 | 0.0001 | 34.6886
19.5 | 1.6547 | 0.05117 | 0.001 | 32.3373
20 | 1.6653 | 0.05519 | 0.0016 | 30.1739

## 75. Re 5M Mach 0.10 (1)
BIGFOIL.COM POLAR EXPORT
NACA66-414 a=0.6
NACA66-414 a=0.6 |  |  |  | Cl Max: | 1.33 | at alpha= | 11.5 | deg
JavaFoil+Calcfoil stall+Eppler ext transition |  |  |  | L/D Max: | 172.874 | at alpha= | 2.5 | deg
Re: | 5000000 |  |  | Cd Min: | 0.00367 | at alpha= | 2 | deg
Mach: | 0.1 |  |  | Cl=0 at alpha= | -2.8197 | deg
|  |  |  | @ Cl=0.1, Cd= | 0.00608
|  |  |  | @ Cl=0.4, Cd= | 0.0036992
|  |  |  | @ Cl=0.6, Cd= | 0.003686
alpha (deg) | Cl | Cd | Cm | Cl/Cd
-15.5 | -0.622 | 0.11085 | -0.017 | -5.614
-15 | -0.639 | 0.10573 | -0.017 | -6.048
-14.5 | -0.654 | 0.09826 | -0.018 | -6.661
-14 | -0.666 | 0.093 | -0.019 | -7.167
-13.5 | -0.675 | 0.08765 | -0.019 | -7.704
-13 | -0.673 | 0.08283 | -0.02 | -8.124
-12.5 | -0.667 | 0.07776 | -0.021 | -8.576
-12 | -0.659 | 0.07185 | -0.022 | -9.175
-11.5 | -0.645 | 0.06975 | -0.022 | -9.242
-11 | -0.63 | 0.06455 | -0.023 | -9.756
-10.5 | -0.741 | 0.01104 | -0.043 | -67.171
-10 | -0.716 | 0.0104 | -0.044 | -68.906
-9.5 | -0.688 | 0.00981 | -0.045 | -70.059
-9 | -0.654 | 0.00835 | -0.046 | -78.297
-8.5 | -0.615 | 0.00917 | -0.048 | -67.115
-8 | -0.572 | 0.00885 | -0.049 | -64.632
-7.5 | -0.526 | 0.00846 | -0.05 | -62.12
-7 | -0.477 | 0.00812 | -0.051 | -58.698
-6.5 | -0.425 | 0.00783 | -0.052 | -54.309
-6 | -0.372 | 0.00761 | -0.053 | -48.858
-5.5 | -0.316 | 0.00735 | -0.054 | -43.006
-5 | -0.259 | 0.00706 | -0.055 | -36.718
-4.5 | -0.201 | 0.00692 | -0.056 | -29.062
-4 | -0.142 | 0.00669 | -0.057 | -21.206
-3.5 | -0.082 | 0.00657 | -0.058 | -12.51
-3 | -0.022 | 0.00634 | -0.059 | -3.459
-2.5 | 0.039 | 0.00623 | -0.06 | 6.21
-2 | 0.1 | 0.00608 | -0.061 | 16.368
-1.5 | 0.161 | 0.00594 | -0.062 | 27.019
-1 | 0.222 | 0.00583 | -0.063 | 38.122
-0.5 | 0.283 | 0.00369 | -0.064 | 76.811
0 | 0.344 | 0.00369 | -0.065 | 93.401
0.5 | 0.405 | 0.0037 | -0.066 | 109.48
1 | 0.466 | 0.00378 | -0.067 | 123.509
1.5 | 0.527 | 0.0038 | -0.068 | 138.946
2 | 0.588 | 0.00367 | -0.069 | 160.328
2.5 | 0.648 | 0.00375 | -0.07 | 172.874
3 | 0.705 | 0.00423 | -0.071 | 166.559
3.5 | 0.762 | 0.00528 | -0.072 | 144.2
4 | 0.818 | 0.00593 | -0.073 | 137.993
4.5 | 0.869 | 0.00982 | -0.073 | 88.472
5 | 0.923 | 0.0102 | -0.074 | 90.469
5.5 | 0.976 | 0.01059 | -0.075 | 92.111
6 | 1.026 | 0.01103 | -0.076 | 93.031
6.5 | 1.075 | 0.01149 | -0.077 | 93.582
7 | 1.121 | 0.01196 | -0.078 | 93.716
7.5 | 1.165 | 0.0125 | -0.079 | 93.177
8 | 1.205 | 0.01308 | -0.08 | 92.142
8.5 | 1.239 | 0.01369 | -0.081 | 90.535
9 | 1.268 | 0.01423 | -0.082 | 89.147
9.5 | 1.292 | 0.01503 | -0.082 | 85.941
10 | 1.31 | 0.0157 | -0.083 | 83.438
10.5 | 1.322 | 0.01649 | -0.084 | 80.18
11 | 1.329 | 0.01725 | -0.085 | 77.03
11.5 | 1.33 | 0.01817 | -0.086 | 73.167
12 | 1.32 | 0.01916 | -0.087 | 68.894
12.5 | 1.301 | 0.02038 | -0.087 | 63.843
13 | 1.276 | 0.02161 | -0.088 | 59.027
13.5 | 1.244 | 0.02309 | -0.089 | 53.882
14 | 1.208 | 0.02461 | -0.089 | 49.076
14.5 | 1.162 | 0.02766 | -0.089 | 42.002
15 | 1.101 | 0.03432 | -0.088 | 32.086
15.5 | 0.918 | 0.10759 | -0.055 | 8.529
16 | 0.877 | 0.11622 | -0.053 | 7.543
16.5 | 0.836 | 0.12358 | -0.051 | 6.767

## 76. Re 5M Mach 0.10 (2)
BIGFOIL.COM POLAR EXPORT
NACA66-414 a=0.6
NACA66-414 a=0.6 |  |  |  | Cl Max: | 1.6541 | at alpha= | 20 | deg
XFOIL ncrit=9 |  |  |  | L/D Max: | 181.647 | at alpha= | 2.5 | deg
Re: | 5000000 |  |  | Cd Min: | 0.05883 | at alpha= | 20 | deg
Mach: | 0.1 |  |  | Cl=0 at alpha= | -3.0226 | deg
|  |  |  | @ Cl=0.1, Cd= | 0.0058195
|  |  |  | @ Cl=0.4, Cd= | 0.0033889
|  |  |  | @ Cl=0.6, Cd= | 0.0034258
alpha (deg) | Cl | Cd | Cm | Cl/Cd
-20 | -1.2873 | 0.04792 | -0.101 | -26.8635
-19.5 | -1.307 | 0.04058 | -0.1035 | -32.208
-19 | -1.3201 | 0.03507 | -0.1036 | -37.6419
-18.5 | -1.3195 | 0.03127 | -0.1024 | -42.197
-18 | -1.3139 | 0.02821 | -0.1003 | -46.5757
-17.5 | -1.3032 | 0.02574 | -0.0977 | -50.6294
-17 | -1.2851 | 0.02386 | -0.095 | -53.86
-16.5 | -1.2688 | 0.02202 | -0.0916 | -57.6203
-16 | -1.2428 | 0.0208 | -0.0887 | -59.75
-15.5 | -1.2186 | 0.01954 | -0.0852 | -62.3644
-15 | -1.1977 | 0.01814 | -0.0809 | -66.0254
-14.5 | -1.1811 | 0.01664 | -0.0754 | -70.9796
-14 | -1.149 | 0.0156 | -0.072 | -73.6538
-13.5 | -1.1079 | 0.0148 | -0.0701 | -74.8581
-13 | -1.0627 | 0.01416 | -0.0688 | -75.0494
-12.5 | -1.0158 | 0.01358 | -0.0678 | -74.8012
-12 | -0.9672 | 0.01306 | -0.067 | -74.0582
-11.5 | -0.9175 | 0.01258 | -0.0664 | -72.9332
-11 | -0.8684 | 0.01193 | -0.0656 | -72.7913
-10.5 | -0.8182 | 0.01136 | -0.0651 | -72.0246
-10 | -0.7668 | 0.01086 | -0.0647 | -70.6077
-9.5 | -0.7174 | 0.01012 | -0.064 | -70.8893
-9 | -0.667 | 0.00943 | -0.0634 | -70.7317
-8.5 | -0.6132 | 0.00904 | -0.0634 | -67.8319
-8 | -0.5587 | 0.00869 | -0.0636 | -64.2923
-7.5 | -0.5039 | 0.00835 | -0.0637 | -60.3473
-7 | -0.4486 | 0.00805 | -0.064 | -55.7267
-6.5 | -0.3926 | 0.00782 | -0.0644 | -50.2046
-6 | -0.3386 | 0.00737 | -0.0644 | -45.943
-5.5 | -0.2827 | 0.00713 | -0.0648 | -39.6494
-5 | -0.226 | 0.0069 | -0.0653 | -32.7536
-4.5 | -0.169 | 0.00669 | -0.066 | -25.2616
-4 | -0.1119 | 0.00648 | -0.0666 | -17.2685
-3.5 | -0.055 | 0.00624 | -0.0671 | -8.8141
-3 | 0.0026 | 0.00608 | -0.0679 | 0.42763
-2.5 | 0.0603 | 0.00593 | -0.0686 | 10.1686
-2 | 0.1178 | 0.00577 | -0.0694 | 20.4159
-1.5 | 0.1755 | 0.00563 | -0.0701 | 31.1723
-1 | 0.2308 | 0.00528 | -0.0705 | 43.7121
-0.5 | 0.2847 | 0.00459 | -0.0709 | 62.0261
0 | 0.3365 | 0.00364 | -0.071 | 92.4451
0.5 | 0.3935 | 0.00339 | -0.0717 | 116.0767
1 | 0.4521 | 0.00338 | -0.0726 | 133.7574
1.5 | 0.5116 | 0.00335 | -0.0737 | 152.7164
2 | 0.5702 | 0.00339 | -0.0747 | 168.2006
2.5 | 0.6285 | 0.00346 | -0.0756 | 181.6474
3 | 0.6681 | 0.00466 | -0.0731 | 143.3691
4 | 0.7355 | 0.00684 | -0.066 | 107.5292
4.5 | 0.765 | 0.00775 | -0.0615 | 98.7097
5 | 0.7803 | 0.00858 | -0.054 | 90.9441
5.5 | 0.8085 | 0.0093 | -0.0493 | 86.9355
6 | 0.8459 | 0.00984 | -0.0465 | 85.9654
6.5 | 0.8851 | 0.01033 | -0.0441 | 85.6825
7 | 0.9228 | 0.01092 | -0.0416 | 84.5055
7.5 | 0.962 | 0.01147 | -0.0394 | 83.871
8 | 0.9989 | 0.01211 | -0.0369 | 82.4855
8.5 | 1.0333 | 0.01281 | -0.0339 | 80.6635
9 | 1.0748 | 0.01338 | -0.0325 | 80.3288
10.5 | 1.1967 | 0.01609 | -0.029 | 74.3754
11 | 1.2326 | 0.01705 | -0.027 | 72.2933
11.5 | 1.2679 | 0.01804 | -0.0251 | 70.2827
12 | 1.3014 | 0.01917 | -0.0229 | 67.8873
12.5 | 1.3326 | 0.02046 | -0.0206 | 65.132
13 | 1.3632 | 0.02184 | -0.0184 | 62.4176
13.5 | 1.3959 | 0.02312 | -0.0166 | 60.3763
14 | 1.4267 | 0.02456 | -0.0147 | 58.0904
14.5 | 1.4565 | 0.02611 | -0.0128 | 55.7832
15 | 1.4838 | 0.02788 | -0.0108 | 53.2209
15.5 | 1.5067 | 0.03002 | -0.0085 | 50.1899
16 | 1.5319 | 0.03207 | -0.0067 | 47.7674
16.5 | 1.5579 | 0.03411 | -0.0051 | 45.6728
17 | 1.5789 | 0.0366 | -0.0033 | 43.1393
17.5 | 1.5967 | 0.03946 | -0.0016 | 40.4638
18 | 1.6111 | 0.04273 | 0.0002 | 37.7042
18.5 | 1.6255 | 0.04614 | 0.0015 | 35.2297
19 | 1.6382 | 0.04988 | 0.0026 | 32.8428
19.5 | 1.6471 | 0.05415 | 0.0034 | 30.4174
20 | 1.6541 | 0.05883 | 0.0038 | 28.1166

## 77. Re 5M Mach 0.25 (1)
BIGFOIL.COM POLAR EXPORT
NACA66-414 a=0.6
NACA66-414 a=0.6 |  |  |  | Cl Max: | 1.287 | at alpha= | 10 | deg
JavaFoil+Calcfoil stall+Eppler ext transition |  |  |  | L/D Max: | 174.479 | at alpha= | 2.5 | deg
Re: | 5000000 |  |  | Cd Min: | 0.0037 | at alpha= | 2 | deg
Mach: | 0.25 |  |  | Cl=0 at alpha= | -2.8175 | deg
|  |  |  | @ Cl=0.1, Cd= | 0.0061258
|  |  |  | @ Cl=0.4, Cd= | 0.0037573
|  |  |  | @ Cl=0.6, Cd= | 0.003709
alpha (deg) | Cl | Cd | Cm | Cl/Cd
-14.5 | -0.45 | 0.10917 | -0.017 | -4.126
-14 | -0.495 | 0.10275 | -0.017 | -4.815
-13.5 | -0.534 | 0.09574 | -0.018 | -5.576
-13 | -0.556 | 0.09 | -0.019 | -6.174
-12.5 | -0.571 | 0.0833 | -0.02 | -6.849
-12 | -0.58 | 0.07779 | -0.02 | -7.455
-11.5 | -0.584 | 0.0738 | -0.021 | -7.907
-11 | -0.583 | 0.06764 | -0.022 | -8.617
-10.5 | -0.576 | 0.06374 | -0.023 | -9.03
-10 | -0.564 | 0.05882 | -0.025 | -9.59
-9.5 | -0.663 | 0.01073 | -0.046 | -61.804
-9 | -0.641 | 0.00983 | -0.047 | -65.232
-8.5 | -0.61 | 0.0083 | -0.049 | -73.577
-8 | -0.574 | 0.00921 | -0.05 | -62.267
-7.5 | -0.53 | 0.00882 | -0.051 | -60.118
-7 | -0.483 | 0.0084 | -0.052 | -57.529
-6.5 | -0.433 | 0.00805 | -0.053 | -53.732
-6 | -0.379 | 0.00779 | -0.054 | -48.676
-5.5 | -0.323 | 0.00752 | -0.055 | -43.02
-5 | -0.266 | 0.00725 | -0.056 | -36.621
-4.5 | -0.206 | 0.00699 | -0.057 | -29.475
-4 | -0.146 | 0.0068 | -0.058 | -21.4
-3.5 | -0.084 | 0.00661 | -0.059 | -12.761
-3 | -0.023 | 0.00646 | -0.06 | -3.486
-2.5 | 0.04 | 0.0063 | -0.061 | 6.299
-2 | 0.102 | 0.00612 | -0.062 | 16.694
-1.5 | 0.165 | 0.00604 | -0.064 | 27.326
-1 | 0.228 | 0.00591 | -0.065 | 38.648
-0.5 | 0.291 | 0.00371 | -0.066 | 78.48
0 | 0.354 | 0.00375 | -0.067 | 94.428
0.5 | 0.417 | 0.00376 | -0.068 | 110.704
1 | 0.479 | 0.00381 | -0.069 | 125.674
1.5 | 0.542 | 0.00384 | -0.07 | 141.294
2 | 0.604 | 0.0037 | -0.071 | 163.144
2.5 | 0.666 | 0.00382 | -0.072 | 174.479
3 | 0.723 | 0.00476 | -0.073 | 152.038
3.5 | 0.781 | 0.00544 | -0.074 | 143.663
4 | 0.838 | 0.00615 | -0.075 | 136.295
4.5 | 0.89 | 0.01015 | -0.075 | 87.746
5 | 0.945 | 0.01054 | -0.076 | 89.717
5.5 | 0.998 | 0.01102 | -0.077 | 90.562
6 | 1.049 | 0.01147 | -0.078 | 91.452
6.5 | 1.097 | 0.01196 | -0.079 | 91.751
7 | 1.142 | 0.01254 | -0.08 | 91.069
7.5 | 1.183 | 0.01314 | -0.081 | 90.021
8 | 1.221 | 0.01377 | -0.082 | 88.622
8.5 | 1.249 | 0.01451 | -0.083 | 86.053
9 | 1.27 | 0.01524 | -0.084 | 83.306
9.5 | 1.283 | 0.01601 | -0.084 | 80.152
10 | 1.287 | 0.01695 | -0.085 | 75.948
10.5 | 1.283 | 0.01787 | -0.086 | 71.768
11 | 1.268 | 0.01892 | -0.087 | 67.05
11.5 | 1.245 | 0.01993 | -0.088 | 62.474
12 | 1.204 | 0.02129 | -0.089 | 56.559
12.5 | 1.144 | 0.02361 | -0.089 | 48.452
13 | 1.048 | 0.03217 | -0.086 | 32.579
13.5 | 0.845 | 0.09386 | -0.048 | 9.001
14 | 0.774 | 0.10285 | -0.046 | 7.523
14.5 | 0.698 | 0.11266 | -0.045 | 6.198
15 | 0.618 | 0.12148 | -0.044 | 5.086

## 78. Re 5M Mach 0.25 (2)
BIGFOIL.COM POLAR EXPORT
NACA66-414 a=0.6
NACA66-414 a=0.6 |  |  |  | Cl Max: | 1.5643 | at alpha= | 18 | deg
XFOIL ncrit=9 |  |  |  | L/D Max: | 186.275 | at alpha= | 2.5 | deg
Re: | 5000000 |  |  | Cd Min: | 0.18703 | at alpha= | -18.5 | deg
Mach: | 0.25 |  |  | Cl=0 at alpha= | -3.0354 | deg
|  |  |  | @ Cl=0.1, Cd= | 0.0058863
|  |  |  | @ Cl=0.4, Cd= | 0.0034694
|  |  |  | @ Cl=0.6, Cd= | 0.0034403
alpha (deg) | Cl | Cd | Cm | Cl/Cd
-18.5 | -0.4931 | 0.18703 | -0.0267 | -2.6365
-18 | -0.4761 | 0.18062 | -0.0309 | -2.6359
-17.5 | -0.4576 | 0.17463 | -0.035 | -2.6204
-17 | -0.4469 | 0.16604 | -0.0395 | -2.6915
-15.5 | -0.6649 | 0.09001 | -0.0805 | -7.387
-15 | -0.9039 | 0.04297 | -0.1126 | -21.0356
-14.5 | -0.9591 | 0.03415 | -0.1124 | -28.0849
-14 | -1.0206 | 0.02666 | -0.1064 | -38.2821
-13.5 | -1.0381 | 0.02265 | -0.0991 | -45.8322
-13 | -1.0327 | 0.02015 | -0.0922 | -51.2506
-12.5 | -1.0005 | 0.01924 | -0.0875 | -52.001
-12 | -0.9677 | 0.0175 | -0.0836 | -55.2971
-11.5 | -0.9257 | 0.01618 | -0.0807 | -57.2126
-11 | -0.882 | 0.01482 | -0.0781 | -59.5142
-10.5 | -0.8357 | 0.01357 | -0.0758 | -61.5844
-10 | -0.7864 | 0.01251 | -0.074 | -62.8617
-9 | -0.6815 | 0.01089 | -0.0714 | -62.5803
-8.5 | -0.6327 | 0.00969 | -0.0696 | -65.2941
-8 | -0.5767 | 0.00918 | -0.069 | -62.8214
-7.5 | -0.5197 | 0.00876 | -0.0687 | -59.3265
-7 | -0.4626 | 0.00838 | -0.0684 | -55.2029
-6.5 | -0.4046 | 0.00809 | -0.0684 | -50.0124
-6 | -0.3468 | 0.00778 | -0.0684 | -44.5758
-5.5 | -0.2906 | 0.00727 | -0.0682 | -39.9725
-5 | -0.2319 | 0.00701 | -0.0685 | -33.0813
-4.5 | -0.1729 | 0.00678 | -0.0689 | -25.5015
-4 | -0.1137 | 0.00658 | -0.0694 | -17.2796
-3.5 | -0.0551 | 0.00631 | -0.0698 | -8.7322
-3 | 0.0042 | 0.00613 | -0.0705 | 0.68515
-2.5 | 0.0639 | 0.00599 | -0.0712 | 10.6678
-2 | 0.1231 | 0.00582 | -0.0719 | 21.1512
-1.5 | 0.1826 | 0.0057 | -0.0726 | 32.0351
-1 | 0.2403 | 0.00537 | -0.0731 | 44.7486
0 | 0.3482 | 0.00369 | -0.0734 | 94.3631
0.5 | 0.4069 | 0.00344 | -0.0741 | 118.2849
1 | 0.4675 | 0.00341 | -0.0751 | 137.0968
1.5 | 0.529 | 0.00338 | -0.0762 | 156.5089
2 | 0.5896 | 0.00343 | -0.0772 | 171.895
2.5 | 0.6501 | 0.00349 | -0.0781 | 186.2751
3 | 0.6888 | 0.00473 | -0.0751 | 145.6237
3.5 | 0.7181 | 0.00605 | -0.0703 | 118.6942
4 | 0.7462 | 0.00706 | -0.0652 | 105.6941
4.5 | 0.7609 | 0.00794 | -0.0571 | 95.8312
5 | 0.7736 | 0.00907 | -0.0493 | 85.2922
5.5 | 0.8045 | 0.00989 | -0.045 | 81.3448
6 | 0.8438 | 0.01051 | -0.0423 | 80.2854
6.5 | 0.8837 | 0.01112 | -0.0397 | 79.4694
7 | 0.9233 | 0.01179 | -0.0371 | 78.3121
7.5 | 0.9632 | 0.01245 | -0.0346 | 77.3655
8 | 0.9998 | 0.01325 | -0.0316 | 75.4566
8.5 | 1.0358 | 0.01399 | -0.0285 | 74.0386
9 | 1.0959 | 0.01478 | -0.0305 | 74.1475
9.5 | 1.1327 | 0.01579 | -0.0279 | 71.7353
10 | 1.1672 | 0.01696 | -0.025 | 68.8208
10.5 | 1.2059 | 0.01794 | -0.0228 | 67.2185
11 | 1.2412 | 0.01916 | -0.0202 | 64.7808
11.5 | 1.2771 | 0.0204 | -0.0177 | 62.6029
12 | 1.3065 | 0.02206 | -0.0146 | 59.2248
12.5 | 1.3412 | 0.02349 | -0.0122 | 57.0966
13 | 1.3748 | 0.02503 | -0.0098 | 54.9261
13.5 | 1.4066 | 0.02675 | -0.0073 | 52.5832
14 | 1.4333 | 0.02888 | -0.0044 | 49.6295
14.5 | 1.4602 | 0.03108 | -0.0018 | 46.982
15 | 1.487 | 0.0334 | 0.0006 | 44.521
15.5 | 1.5091 | 0.03615 | 0.0032 | 41.7455
16 | 1.5279 | 0.03932 | 0.0057 | 38.8581
16.5 | 1.5428 | 0.04296 | 0.008 | 35.9125
17 | 1.5552 | 0.04702 | 0.0101 | 33.0753
17.5 | 1.5628 | 0.05179 | 0.0117 | 30.1757
18 | 1.5643 | 0.05744 | 0.0129 | 27.2336
18.5 | 1.5595 | 0.06421 | 0.0132 | 24.2875
19 | 1.5479 | 0.07221 | 0.0123 | 21.4361
19.5 | 1.5302 | 0.08163 | 0.01 | 18.7456
20 | 1.5019 | 0.09313 | 0.0058 | 16.1269

## 79. Re 5M Mach 0.50 (1)
BIGFOIL.COM POLAR EXPORT
NACA66-414 a=0.6
NACA66-414 a=0.6 |  |  |  | Cl Max: | 1.24 | at alpha= | 20 | deg
JavaFoil+Calcfoil stall+Eppler ext transition |  |  |  | L/D Max: | 178.918 | at alpha= | 2.5 | deg
Re: | 5000000 |  |  | Cd Min: | 0.00356 | at alpha= | 0.5 | deg
Mach: | 0.5 |  |  | Cl=0 at alpha= | -2.8188 | deg
|  |  |  | @ Cl=0.1, Cd= | 0.006488
|  |  |  | @ Cl=0.4, Cd= | 0.0036993
|  |  |  | @ Cl=0.6, Cd= | 0.0036083
alpha (deg) | Cl | Cd | Cm | Cl/Cd
-20 | -0.947 | 0.15574 | -0.018 | -6.079
-19.5 | -0.922 | 0.15547 | -0.018 | -5.928
-19 | -0.893 | 0.14957 | -0.019 | -5.973
-18.5 | -0.864 | 0.1464 | -0.019 | -5.904
-18 | -0.837 | 0.14049 | -0.019 | -5.958
-17.5 | -0.81 | 0.13373 | -0.019 | -6.058
-17 | -0.784 | 0.13513 | -0.02 | -5.801
-16.5 | -0.756 | 0.1277 | -0.02 | -5.921
-16 | -0.727 | 0.12296 | -0.02 | -5.915
-15.5 | -0.7 | 0.11643 | -0.021 | -6.013
-15 | -0.673 | 0.11068 | -0.021 | -6.082
-14.5 | -0.646 | 0.10697 | -0.022 | -6.038
-14 | -0.619 | 0.10912 | -0.022 | -5.669
-13.5 | -0.59 | 0.10113 | -0.022 | -5.838
-13 | -0.563 | 0.092 | -0.023 | -6.121
-12.5 | -0.536 | 0.08412 | -0.023 | -6.37
-12 | -0.509 | 0.07721 | -0.024 | -6.588
-11.5 | -0.481 | 0.07199 | -0.025 | -6.687
-11 | -0.455 | 0.06615 | -0.027 | -6.881
-10.5 | -0.428 | 0.06139 | -0.028 | -6.979
-10 | -0.397 | 0.07108 | -0.024 | -5.59
-9.5 | -0.37 | 0.06403 | -0.025 | -5.777
-9 | -0.342 | 0.0578 | -0.026 | -5.925
-8.5 | -0.315 | 0.05309 | -0.026 | -5.932
-8 | -0.288 | 0.04878 | -0.029 | -5.902
-7.5 | -0.259 | 0.04998 | -0.027 | -5.189
-7 | -0.304 | 0.04826 | -0.026 | -6.305
-6.5 | -0.34 | 0.04158 | -0.029 | -8.173
-6 | -0.392 | 0.00796 | -0.06 | -49.213
-5.5 | -0.346 | 0.00834 | -0.062 | -41.436
-5 | -0.289 | 0.008 | -0.063 | -36.1
-4.5 | -0.226 | 0.00765 | -0.064 | -29.611
-4 | -0.161 | 0.00733 | -0.065 | -21.95
-3.5 | -0.094 | 0.00704 | -0.066 | -13.288
-3 | -0.025 | 0.00684 | -0.067 | -3.664
-2.5 | 0.044 | 0.00664 | -0.069 | 6.66
-2 | 0.114 | 0.00645 | -0.07 | 17.679
-1.5 | 0.184 | 0.00626 | -0.071 | 29.418
-1 | 0.255 | 0.00597 | -0.072 | 42.726
-0.5 | 0.325 | 0.00587 | -0.073 | 55.426
0 | 0.395 | 0.00371 | -0.075 | 106.469
0.5 | 0.465 | 0.00356 | -0.076 | 130.674
1 | 0.534 | 0.00358 | -0.077 | 149.236
1.5 | 0.604 | 0.00361 | -0.078 | 167.374
2 | 0.673 | 0.00401 | -0.079 | 167.666
2.5 | 0.742 | 0.00415 | -0.08 | 178.918
3 | 0.801 | 0.00547 | -0.081 | 146.469
3.5 | 0.864 | 0.00632 | -0.082 | 136.717
4 | 0.922 | 0.01126 | -0.082 | 81.878
4.5 | 0.982 | 0.01181 | -0.083 | 83.191
5 | 1.039 | 0.01243 | -0.084 | 83.54
5.5 | 1.09 | 0.01309 | -0.086 | 83.281
6 | 1.133 | 0.01383 | -0.087 | 81.93
6.5 | 1.166 | 0.01474 | -0.088 | 79.096
7 | 1.181 | 0.01575 | -0.089 | 74.967
7.5 | 1.165 | 0.0169 | -0.09 | 68.908
8 | 1.068 | 0.01822 | -0.091 | 58.619
8.5 | 0.623 | 0.05445 | -0.049 | 11.444
9 | 0.647 | 0.06235 | -0.042 | 10.372
9.5 | 0.811 | 0.02085 | -0.094 | 38.877
10 | 0.841 | 0.02245 | -0.094 | 37.457
10.5 | 0.738 | 0.06563 | -0.06 | 11.249
11 | 0.755 | 0.07696 | -0.048 | 9.813
11.5 | 0.933 | 0.02543 | -0.097 | 36.693
12 | 0.951 | 0.02979 | -0.096 | 31.916
12.5 | 0.837 | 0.08644 | -0.054 | 9.684
13 | 0.862 | 0.09628 | -0.053 | 8.958
13.5 | 0.892 | 0.10051 | -0.058 | 8.878
14 | 0.916 | 0.10519 | -0.055 | 8.705
14.5 | 0.942 | 0.10922 | -0.056 | 8.625
15 | 0.973 | 0.11688 | -0.061 | 8.323
15.5 | 0.996 | 0.11914 | -0.059 | 8.361
16 | 1.023 | 0.12366 | -0.061 | 8.271
16.5 | 1.053 | 0.12924 | -0.065 | 8.147
17 | 1.086 | 0.13348 | -0.07 | 8.134
17.5 | 1.104 | 0.13387 | -0.065 | 8.243
18 | 1.131 | 0.1394 | -0.067 | 8.111
18.5 | 1.169 | 0.14063 | -0.075 | 8.314
19 | 1.199 | 0.14692 | -0.078 | 8.163
19.5 | 1.21 | 0.15119 | -0.071 | 8.006
20 | 1.24 | 0.15726 | -0.074 | 7.882

## 80. Re 5M Mach 0.50 (2)
BIGFOIL.COM POLAR EXPORT
NACA66-414 a=0.6
NACA66-414 a=0.6 |  |  |  | Cl Max: | 1.1845 | at alpha= | 11 | deg
XFOIL ncrit=9 |  |  |  | L/D Max: | 476.62 | at alpha= | -0.5 | deg
Re: | 5000000 |  |  | Cd Min: | 0.23671 | at alpha= | -20 | deg
Mach: | 0.5 |  |  | Cl=0 at alpha= | -3.0659 | deg
|  |  |  | @ Cl=0.1, Cd= | 0.0009155
|  |  |  | @ Cl=0.4, Cd= | 0.0039019
|  |  |  | @ Cl=0.6, Cd= | 0.003591
alpha (deg) | Cl | Cd | Cm | Cl/Cd
-20 | -0.5475 | 0.23671 | -0.0106 | -2.313
-19.5 | -0.5271 | 0.22831 | -0.0156 | -2.3087
-19 | -0.5068 | 0.21997 | -0.0206 | -2.304
-18.5 | -0.4885 | 0.21075 | -0.0256 | -2.3179
-18 | -0.47 | 0.20213 | -0.0306 | -2.3252
-17.5 | -0.447 | 0.19535 | -0.0353 | -2.2882
-17 | -0.4285 | 0.18683 | -0.0402 | -2.2935
-16.5 | -0.4132 | 0.17735 | -0.0452 | -2.3299
-16 | -0.3913 | 0.17045 | -0.0497 | -2.2957
-15.5 | -0.3716 | 0.16295 | -0.0543 | -2.2805
-15 | -0.357 | 0.15389 | -0.0593 | -2.3198
-14.5 | -0.3357 | 0.1472 | -0.0636 | -2.2806
-13.5 | -0.3045 | 0.13113 | -0.0728 | -2.3221
-13 | -0.2944 | 0.12195 | -0.0778 | -2.4141
-12.5 | -0.2834 | 0.11374 | -0.0825 | -2.4916
-12 | -0.2778 | 0.10476 | -0.0875 | -2.6518
-11.5 | -0.2668 | 0.09725 | -0.0918 | -2.7434
-11 | -0.2591 | 0.08944 | -0.0963 | -2.8969
-10.5 | -0.2596 | 0.08059 | -0.1012 | -3.2212
-10 | -0.2694 | 0.07067 | -0.107 | -3.8121
-9.5 | -0.2868 | 0.05953 | -0.1145 | -4.8177
-9 | -0.3178 | 0.04706 | -0.1246 | -6.7531
-8.5 | -0.3612 | 0.03898 | -0.1242 | -9.2663
-8 | -0.4039 | 0.03338 | -0.1161 | -12.1001
-7.5 | -0.4275 | 0.02678 | -0.1082 | -15.9634
-7 | -0.4333 | 0.00793 | -0.095 | -54.6406
-6.5 | -0.411 | 0.00422 | -0.0898 | -97.3934
-6 | -0.3687 | 0.00221 | -0.0861 | -166.8326
-5.5 | -0.3121 | 0.00164 | -0.0835 | -190.3049
-5 | -0.253 | 0.00133 | -0.0815 | -190.2256
-4.5 | -0.1888 | 0.00119 | -0.0805 | -158.6555
-4 | -0.1231 | 0.0011 | -0.08 | -111.9091
-3.5 | -0.0567 | 0.00104 | -0.0799 | -54.5192
-3 | 0.0086 | 0.00097 | -0.0798 | 8.866
-2.5 | 0.0756 | 0.00093 | -0.0802 | 81.2903
-2 | 0.1429 | 0.00089 | -0.0809 | 160.5618
-1.5 | 0.2096 | 0.00086 | -0.0816 | 243.7209
-1 | 0.2766 | 0.00082 | -0.0824 | 337.3171
-0.5 | 0.3384 | 0.00071 | -0.0827 | 476.6197
0 | 0.4017 | 0.00399 | -0.0842 | 100.6767
0.5 | 0.4664 | 0.00364 | -0.0846 | 128.1319
1 | 0.5365 | 0.0036 | -0.0859 | 149.0278
1.5 | 0.607 | 0.00359 | -0.0872 | 169.0808
2 | 0.6767 | 0.00363 | -0.0882 | 186.4187
2.5 | 0.7465 | 0.00368 | -0.0891 | 202.8533
3 | 0.7796 | 0.00494 | -0.0832 | 157.8138
3.5 | 0.7714 | 0.00641 | -0.0692 | 120.3432
4 | 0.7542 | 0.00825 | -0.0547 | 91.4182
4.5 | 0.7562 | 0.01018 | -0.0446 | 74.2829
5 | 0.763 | 0.01224 | -0.0359 | 62.3366
5.5 | 0.7974 | 0.01352 | -0.0313 | 58.9793
6 | 0.8419 | 0.01445 | -0.0281 | 58.263
6.5 | 0.885 | 0.01551 | -0.0246 | 57.06
7 | 0.9298 | 0.01654 | -0.0212 | 56.2152
7.5 | 0.9729 | 0.0177 | -0.0175 | 54.9661
8 | 1.012 | 0.01902 | -0.0131 | 53.2072
8.5 | 1.0586 | 0.02047 | -0.0102 | 51.7147
9 | 1.1168 | 0.02245 | -0.0099 | 49.7461
9.5 | 1.1456 | 0.02486 | -0.0046 | 46.0821
10 | 1.1685 | 0.02773 | 0.001 | 42.1385
10.5 | 1.1793 | 0.03148 | 0.0075 | 37.4619
11 | 1.1845 | 0.03593 | 0.0137 | 32.9669
11.5 | 1.1668 | 0.04269 | 0.0197 | 27.3319
12 | 1.1382 | 0.05132 | 0.0233 | 22.1785
12.5 | 1.1049 | 0.06147 | 0.0239 | 17.9746
13 | 1.0719 | 0.0729 | 0.0214 | 14.7037
13.5 | 1.0394 | 0.08584 | 0.0158 | 12.1086
14 | 1.0078 | 0.10032 | 0.0073 | 10.0459
14.5 | 0.981 | 0.1157 | -0.0028 | 8.4788
15 | 0.9622 | 0.13094 | -0.0127 | 7.3484
15.5 | 0.9428 | 0.14662 | -0.0222 | 6.4302
16 | 0.9321 | 0.16073 | -0.0309 | 5.7992

## 81. Re 6M Mach 0.00 (1)
BIGFOIL.COM POLAR EXPORT
NACA66-414 a=0.6
NACA66-414 a=0.6 |  |  |  | Cl Max: | 1.341 | at alpha= | 11.5 | deg
JavaFoil+Calcfoil stall+Eppler ext transition |  |  |  | L/D Max: | 153.503 | at alpha= | 2 | deg
Re: | 6000000 |  |  | Cd Min: | 0.00357 | at alpha= | -0.5 | deg
Mach: | 0 |  |  | Cl=0 at alpha= | -2.8167 | deg
|  |  |  | @ Cl=0.1, Cd= | 0.0059174
|  |  |  | @ Cl=0.4, Cd= | 0.0035985
|  |  |  | @ Cl=0.6, Cd= | 0.003955
alpha (deg) | Cl | Cd | Cm | Cl/Cd
-15.5 | -0.653 | 0.10857 | -0.017 | -6.012
-15 | -0.666 | 0.10227 | -0.018 | -6.515
-14.5 | -0.678 | 0.0968 | -0.018 | -7
-14 | -0.687 | 0.09049 | -0.019 | -7.591
-13.5 | -0.693 | 0.0849 | -0.02 | -8.16
-13 | -0.688 | 0.08044 | -0.021 | -8.551
-12.5 | -0.682 | 0.07345 | -0.023 | -9.287
-12 | -0.674 | 0.0667 | -0.025 | -10.106
-11.5 | -0.654 | 0.06694 | -0.023 | -9.771
-11 | -0.64 | 0.0602 | -0.026 | -10.638
-10.5 | -0.75 | 0.01037 | -0.043 | -72.332
-10 | -0.722 | 0.00987 | -0.044 | -73.185
-9.5 | -0.691 | 0.00841 | -0.045 | -82.11
-9 | -0.656 | 0.00924 | -0.046 | -70.994
-8.5 | -0.615 | 0.00877 | -0.047 | -70.109
-8 | -0.571 | 0.00844 | -0.048 | -67.679
-7.5 | -0.525 | 0.00813 | -0.049 | -64.567
-7 | -0.475 | 0.00786 | -0.05 | -60.519
-6.5 | -0.424 | 0.00757 | -0.051 | -56.001
-6 | -0.37 | 0.00729 | -0.052 | -50.819
-5.5 | -0.315 | 0.00713 | -0.053 | -44.145
-5 | -0.258 | 0.00689 | -0.054 | -37.467
-4.5 | -0.2 | 0.00666 | -0.055 | -30.058
-4 | -0.141 | 0.00649 | -0.056 | -21.752
-3.5 | -0.082 | 0.00632 | -0.057 | -12.951
-3 | -0.022 | 0.00618 | -0.058 | -3.53
-2.5 | 0.038 | 0.00607 | -0.059 | 6.338
-2 | 0.099 | 0.00592 | -0.06 | 16.724
-1.5 | 0.16 | 0.00576 | -0.062 | 27.711
-1 | 0.221 | 0.00564 | -0.063 | 39.163
-0.5 | 0.282 | 0.00357 | -0.064 | 78.92
0 | 0.343 | 0.00357 | -0.065 | 96.064
0.5 | 0.403 | 0.0036 | -0.066 | 111.987
1 | 0.464 | 0.00363 | -0.067 | 127.86
1.5 | 0.525 | 0.00371 | -0.068 | 141.408
2 | 0.585 | 0.00381 | -0.069 | 153.503
2.5 | 0.645 | 0.00439 | -0.07 | 146.907
3 | 0.7 | 0.00508 | -0.071 | 137.973
3.5 | 0.757 | 0.00563 | -0.071 | 134.524
4 | 0.813 | 0.00629 | -0.072 | 129.37
4.5 | 0.866 | 0.00945 | -0.073 | 91.606
5 | 0.92 | 0.00982 | -0.074 | 93.689
5.5 | 0.972 | 0.0102 | -0.075 | 95.348
6 | 1.023 | 0.0106 | -0.076 | 96.501
6.5 | 1.072 | 0.01105 | -0.077 | 97.019
7 | 1.118 | 0.01152 | -0.078 | 97.071
7.5 | 1.162 | 0.01199 | -0.079 | 96.906
8 | 1.203 | 0.01252 | -0.079 | 96.097
8.5 | 1.238 | 0.01313 | -0.08 | 94.312
9 | 1.268 | 0.01364 | -0.081 | 92.963
9.5 | 1.293 | 0.0144 | -0.082 | 89.788
10 | 1.313 | 0.01501 | -0.083 | 87.485
10.5 | 1.327 | 0.01582 | -0.084 | 83.929
11 | 1.337 | 0.01645 | -0.085 | 81.268
11.5 | 1.341 | 0.01731 | -0.085 | 77.434
12 | 1.335 | 0.0182 | -0.086 | 73.324
12.5 | 1.32 | 0.01914 | -0.087 | 68.979
13 | 1.3 | 0.02042 | -0.088 | 63.643
13.5 | 1.274 | 0.02169 | -0.088 | 58.738
14 | 1.243 | 0.02317 | -0.089 | 53.652
14.5 | 1.205 | 0.02552 | -0.089 | 47.207
15 | 1.164 | 0.02792 | -0.09 | 41.677
15.5 | 1.1 | 0.03701 | -0.088 | 29.734
16 | 0.934 | 0.10545 | -0.06 | 8.853
16.5 | 0.895 | 0.11353 | -0.058 | 7.882

## 82. Re 6M Mach 0.00 (2)
BIGFOIL.COM POLAR EXPORT
NACA66-414 a=0.6
NACA66-414 a=0.6 |  |  |  | Cl Max: | 1.6877 | at alpha= | 20 | deg
XFOIL ncrit=9 |  |  |  | L/D Max: | 176.429 | at alpha= | 2 | deg
Re: | 6000000 |  |  | Cd Min: | 0.05269 | at alpha= | 20 | deg
Mach: | 0 |  |  | Cl=0 at alpha= | -3.0122 | deg
|  |  |  | @ Cl=0.1, Cd= | 0.0056194
|  |  |  | @ Cl=0.4, Cd= | 0.0032604
|  |  |  | @ Cl=0.6, Cd= | 0.0039337
alpha (deg) | Cl | Cd | Cm | Cl/Cd
-20 | -1.4262 | 0.03236 | -0.0994 | -44.0729
-19.5 | -1.4204 | 0.02926 | -0.0979 | -48.5441
-19 | -1.4121 | 0.02656 | -0.0958 | -53.1664
-18.5 | -1.3971 | 0.02449 | -0.0935 | -57.0478
-18 | -1.38 | 0.02269 | -0.0908 | -60.8197
-17.5 | -1.3596 | 0.02115 | -0.088 | -64.2837
-17 | -1.336 | 0.01989 | -0.0852 | -67.1694
-16.5 | -1.3118 | 0.01869 | -0.082 | -70.1873
-16 | -1.2822 | 0.01784 | -0.0792 | -71.8722
-15.5 | -1.2544 | 0.01694 | -0.0757 | -74.0496
-15 | -1.226 | 0.01618 | -0.072 | -75.7726
-14.5 | -1.1943 | 0.01523 | -0.0689 | -78.4176
-14 | -1.1574 | 0.0142 | -0.0667 | -81.507
-13.5 | -1.1148 | 0.01344 | -0.0652 | -82.9464
-13 | -1.0697 | 0.01277 | -0.0642 | -83.7666
-12.5 | -1.0225 | 0.01222 | -0.0634 | -83.6743
-12 | -0.9736 | 0.01173 | -0.0629 | -83.0009
-11.5 | -0.9228 | 0.01134 | -0.0627 | -81.3757
-11 | -0.8728 | 0.01083 | -0.0623 | -80.591
-10.5 | -0.8219 | 0.01036 | -0.0621 | -79.334
-10 | -0.77 | 0.00996 | -0.062 | -77.3092
-9.5 | -0.7173 | 0.00956 | -0.062 | -75.0314
-9 | -0.6667 | 0.00892 | -0.0616 | -74.7422
-8.5 | -0.6136 | 0.0085 | -0.0617 | -72.1882
-8 | -0.5593 | 0.00818 | -0.0619 | -68.3741
-7.5 | -0.5047 | 0.00788 | -0.0622 | -64.0482
-7 | -0.4496 | 0.00762 | -0.0626 | -59.0026
-6.5 | -0.3939 | 0.0074 | -0.0631 | -53.2297
-6 | -0.3385 | 0.00709 | -0.0635 | -47.7433
-5.5 | -0.2829 | 0.00679 | -0.0639 | -41.6642
-5 | -0.2265 | 0.00657 | -0.0645 | -34.4749
-4.5 | -0.1697 | 0.00637 | -0.0651 | -26.6405
-4 | -0.1126 | 0.00621 | -0.0659 | -18.132
-3.5 | -0.0559 | 0.00599 | -0.0665 | -9.3322
-3 | 0.0014 | 0.00584 | -0.0672 | 0.23973
-2.5 | 0.0589 | 0.00572 | -0.068 | 10.2972
-2 | 0.1161 | 0.00558 | -0.0688 | 20.8065
-1.5 | 0.1738 | 0.00543 | -0.0696 | 32.0074
-1 | 0.2303 | 0.00511 | -0.0703 | 45.0685
-0.5 | 0.2847 | 0.00455 | -0.0707 | 62.5714
0 | 0.3378 | 0.00388 | -0.071 | 87.0619
0.5 | 0.3919 | 0.00327 | -0.0714 | 119.8471
1 | 0.4508 | 0.0032 | -0.0725 | 140.875
1.5 | 0.5095 | 0.00321 | -0.0735 | 158.7227
2 | 0.5681 | 0.00322 | -0.0745 | 176.4286
3.5 | 0.6937 | 0.00603 | -0.0686 | 115.0415
4 | 0.7307 | 0.00687 | -0.0656 | 106.361
4.5 | 0.7632 | 0.00768 | -0.0618 | 99.375
5 | 0.7875 | 0.00838 | -0.0561 | 93.9737
5.5 | 0.8197 | 0.00889 | -0.0521 | 92.2047
6 | 0.8571 | 0.00936 | -0.0493 | 91.5705
6.5 | 0.8953 | 0.00986 | -0.0467 | 90.8012
7 | 0.9344 | 0.01035 | -0.0444 | 90.2802
7.5 | 0.973 | 0.01089 | -0.0422 | 89.348
8 | 1.0093 | 0.01153 | -0.0396 | 87.5369
9 | 1.0826 | 0.01271 | -0.0347 | 85.177
9.5 | 1.1325 | 0.01339 | -0.0354 | 84.578
11 | 1.2435 | 0.01594 | -0.0299 | 78.0113
11.5 | 1.278 | 0.01692 | -0.0279 | 75.5319
12 | 1.3105 | 0.01803 | -0.0257 | 72.6844
12.5 | 1.3423 | 0.01921 | -0.0235 | 69.8751
13 | 1.3756 | 0.02033 | -0.0217 | 67.6636
13.5 | 1.4081 | 0.02152 | -0.0198 | 65.4322
14 | 1.4394 | 0.02284 | -0.018 | 63.021
14.5 | 1.4684 | 0.02432 | -0.0161 | 60.3783
15 | 1.4963 | 0.02593 | -0.0141 | 57.7054
15.5 | 1.5216 | 0.02778 | -0.0121 | 54.7732
16 | 1.5472 | 0.02964 | -0.0102 | 52.1997
16.5 | 1.5738 | 0.03148 | -0.0087 | 49.9936
17 | 1.5966 | 0.03367 | -0.007 | 47.4191
17.5 | 1.6157 | 0.03621 | -0.0052 | 44.6203
18 | 1.6326 | 0.03904 | -0.0034 | 41.8186
18.5 | 1.6492 | 0.04201 | -0.002 | 39.2573
19 | 1.6651 | 0.04513 | -0.0008 | 36.8956
19.5 | 1.6776 | 0.04871 | 0.0003 | 34.4406
20 | 1.6877 | 0.05269 | 0.0011 | 32.0307

## 83. Re 6M Mach 0.10 (1)
BIGFOIL.COM POLAR EXPORT
NACA66-414 a=0.6
NACA66-414 a=0.6 |  |  |  | Cl Max: | 1.331 | at alpha= | 11.5 | deg
JavaFoil+Calcfoil stall+Eppler ext transition |  |  |  | L/D Max: | 155.259 | at alpha= | 2.5 | deg
Re: | 6000000 |  |  | Cd Min: | 0.00358 | at alpha= | 0 | deg
Mach: | 0.1 |  |  | Cl=0 at alpha= | -2.8197 | deg
|  |  |  | @ Cl=0.1, Cd= | 0.00589
|  |  |  | @ Cl=0.4, Cd= | 0.0035892
|  |  |  | @ Cl=0.6, Cd= | 0.003866
alpha (deg) | Cl | Cd | Cm | Cl/Cd
-15.5 | -0.622 | 0.10952 | -0.017 | -5.684
-15 | -0.64 | 0.10412 | -0.017 | -6.143
-14.5 | -0.655 | 0.09686 | -0.018 | -6.763
-14 | -0.667 | 0.09159 | -0.019 | -7.284
-13.5 | -0.676 | 0.0864 | -0.02 | -7.823
-13 | -0.674 | 0.08169 | -0.02 | -8.245
-12.5 | -0.668 | 0.07677 | -0.021 | -8.698
-12 | -0.662 | 0.0697 | -0.024 | -9.494
-11.5 | -0.646 | 0.06826 | -0.023 | -9.463
-11 | -0.632 | 0.06247 | -0.025 | -10.123
-10.5 | -0.744 | 0.01051 | -0.043 | -70.812
-10 | -0.718 | 0.01 | -0.044 | -71.866
-9.5 | -0.689 | 0.00948 | -0.045 | -72.667
-9 | -0.655 | 0.00934 | -0.047 | -70.142
-8.5 | -0.615 | 0.00886 | -0.048 | -69.477
-8 | -0.572 | 0.00856 | -0.049 | -66.863
-7.5 | -0.526 | 0.00819 | -0.05 | -64.23
-7 | -0.477 | 0.00788 | -0.051 | -60.49
-6.5 | -0.425 | 0.00758 | -0.052 | -56.133
-6 | -0.372 | 0.00739 | -0.053 | -50.291
-5.5 | -0.316 | 0.00714 | -0.054 | -44.278
-5 | -0.259 | 0.00686 | -0.055 | -37.788
-4.5 | -0.201 | 0.00672 | -0.056 | -29.907
-4 | -0.142 | 0.0065 | -0.057 | -21.83
-3.5 | -0.082 | 0.00634 | -0.058 | -12.971
-3 | -0.022 | 0.00616 | -0.059 | -3.561
-2.5 | 0.039 | 0.00605 | -0.06 | 6.392
-2 | 0.1 | 0.00589 | -0.061 | 16.899
-1.5 | 0.161 | 0.00577 | -0.062 | 27.813
-1 | 0.222 | 0.00569 | -0.063 | 39.067
-0.5 | 0.283 | 0.00359 | -0.064 | 78.942
0 | 0.344 | 0.00358 | -0.065 | 96.064
0.5 | 0.405 | 0.00359 | -0.066 | 113.019
1 | 0.466 | 0.00361 | -0.067 | 129.186
1.5 | 0.527 | 0.00376 | -0.068 | 140.366
2 | 0.588 | 0.00379 | -0.069 | 155.043
2.5 | 0.648 | 0.00417 | -0.07 | 155.259
3 | 0.704 | 0.00509 | -0.071 | 138.17
3.5 | 0.761 | 0.00565 | -0.072 | 134.554
4 | 0.817 | 0.00633 | -0.073 | 129.184
4.5 | 0.869 | 0.00952 | -0.073 | 91.361
5 | 0.924 | 0.00988 | -0.074 | 93.511
5.5 | 0.976 | 0.01026 | -0.075 | 95.156
6 | 1.027 | 0.01069 | -0.076 | 96.113
6.5 | 1.076 | 0.01113 | -0.077 | 96.703
7 | 1.122 | 0.01158 | -0.078 | 96.887
7.5 | 1.166 | 0.0121 | -0.079 | 96.312
8 | 1.206 | 0.01266 | -0.08 | 95.259
8.5 | 1.241 | 0.01325 | -0.081 | 93.62
9 | 1.269 | 0.01379 | -0.082 | 92.046
9.5 | 1.293 | 0.01456 | -0.082 | 88.83
10 | 1.311 | 0.0152 | -0.083 | 86.262
10.5 | 1.324 | 0.01596 | -0.084 | 82.953
11 | 1.33 | 0.01669 | -0.085 | 79.713
11.5 | 1.331 | 0.01757 | -0.086 | 75.78
12 | 1.322 | 0.01852 | -0.087 | 71.378
12.5 | 1.302 | 0.01968 | -0.087 | 66.179
13 | 1.277 | 0.02087 | -0.088 | 61.195
13.5 | 1.246 | 0.02217 | -0.089 | 56.201
14 | 1.209 | 0.02378 | -0.089 | 50.862
14.5 | 1.164 | 0.02659 | -0.09 | 43.784
15 | 1.115 | 0.02989 | -0.09 | 37.313
15.5 | 0.923 | 0.10322 | -0.058 | 8.939
16 | 0.879 | 0.11268 | -0.055 | 7.804
16.5 | 0.838 | 0.12057 | -0.053 | 6.95

## 84. Re 6M Mach 0.10 (2)
BIGFOIL.COM POLAR EXPORT
NACA66-414 a=0.6
NACA66-414 a=0.6 |  |  |  | Cl Max: | 1.6731 | at alpha= | 20 | deg
XFOIL ncrit=9 |  |  |  | L/D Max: | 176.966 | at alpha= | 2 | deg
Re: | 6000000 |  |  | Cd Min: | 0.0566 | at alpha= | 20 | deg
Mach: | 0.1 |  |  | Cl=0 at alpha= | -3.0139 | deg
|  |  |  | @ Cl=0.1, Cd= | 0.0056313
|  |  |  | @ Cl=0.4, Cd= | 0.0032643
|  |  |  | @ Cl=0.6, Cd= | 0.0035618
alpha (deg) | Cl | Cd | Cm | Cl/Cd
-20 | -1.3764 | 0.0387 | -0.1039 | -35.5659
-19.5 | -1.3825 | 0.03399 | -0.1036 | -40.6737
-19 | -1.3828 | 0.03021 | -0.1021 | -45.7729
-18.5 | -1.3754 | 0.02733 | -0.1 | -50.3256
-18 | -1.3637 | 0.02495 | -0.0973 | -54.6573
-17.5 | -1.3478 | 0.02297 | -0.0944 | -58.6765
-17 | -1.3271 | 0.02141 | -0.0913 | -61.9851
-16.5 | -1.3062 | 0.01991 | -0.0879 | -65.6052
-16 | -1.2787 | 0.01885 | -0.0847 | -67.8355
-15.5 | -1.2518 | 0.01778 | -0.0811 | -70.4049
-15 | -1.2239 | 0.01688 | -0.0773 | -72.5059
-14.5 | -1.1938 | 0.01615 | -0.0734 | -73.9195
-14 | -1.1607 | 0.01491 | -0.0704 | -77.8471
-13.5 | -1.1201 | 0.01397 | -0.0684 | -80.179
-13 | -1.076 | 0.01318 | -0.0669 | -81.6388
-12.5 | -1.0288 | 0.01257 | -0.0659 | -81.8457
-12 | -0.9796 | 0.01204 | -0.0651 | -81.3621
-11.5 | -0.9285 | 0.01162 | -0.0647 | -79.9053
-11 | -0.8783 | 0.01107 | -0.0641 | -79.3406
-10.5 | -0.8272 | 0.01056 | -0.0637 | -78.3333
-10 | -0.775 | 0.01011 | -0.0634 | -76.6568
-9.5 | -0.7221 | 0.00968 | -0.0632 | -74.5971
-9 | -0.6704 | 0.00908 | -0.0629 | -73.8326
-8.5 | -0.6175 | 0.00858 | -0.0627 | -71.9697
-8 | -0.5629 | 0.00824 | -0.0628 | -68.3131
-7.5 | -0.5078 | 0.00794 | -0.063 | -63.9547
-7 | -0.4524 | 0.00766 | -0.0633 | -59.0601
-6.5 | -0.3962 | 0.00744 | -0.0638 | -53.2527
-6 | -0.3401 | 0.00716 | -0.0642 | -47.5
-5.5 | -0.2845 | 0.00681 | -0.0645 | -41.7768
-5 | -0.2276 | 0.00659 | -0.065 | -34.5372
-4.5 | -0.1705 | 0.00639 | -0.0657 | -26.6823
-4 | -0.113 | 0.00622 | -0.0663 | -18.1672
-3.5 | -0.0559 | 0.00601 | -0.067 | -9.3012
-3 | 0.0016 | 0.00585 | -0.0677 | 0.2735
-2.5 | 0.0594 | 0.00573 | -0.0685 | 10.3665
-2 | 0.117 | 0.00559 | -0.0692 | 20.9302
-1.5 | 0.1751 | 0.00544 | -0.0701 | 32.1875
-1 | 0.232 | 0.00512 | -0.0707 | 45.3125
-0.5 | 0.2867 | 0.00456 | -0.0711 | 62.8728
0 | 0.34 | 0.00389 | -0.0714 | 87.4036
0.5 | 0.3944 | 0.00327 | -0.0718 | 120.6116
1 | 0.4537 | 0.00321 | -0.0729 | 141.3396
1.5 | 0.5126 | 0.00321 | -0.0739 | 159.6885
2 | 0.5716 | 0.00323 | -0.075 | 176.9659
2.5 | 0.6221 | 0.00382 | -0.0745 | 162.8534
3.5 | 0.6968 | 0.00605 | -0.0688 | 115.1736
4 | 0.7331 | 0.0069 | -0.0656 | 106.2464
4.5 | 0.7645 | 0.00773 | -0.0614 | 98.9004
5 | 0.7853 | 0.00844 | -0.0549 | 93.045
5.5 | 0.8184 | 0.00898 | -0.0511 | 91.1359
6 | 0.8566 | 0.00946 | -0.0484 | 90.5497
6.5 | 0.8951 | 0.00998 | -0.0458 | 89.6894
7 | 0.9345 | 0.01049 | -0.0436 | 89.0848
7.5 | 0.973 | 0.01105 | -0.0412 | 88.0543
8 | 1.0095 | 0.01171 | -0.0386 | 86.2084
8.5 | 1.0477 | 0.0123 | -0.0363 | 85.1789
9 | 1.0835 | 0.01292 | -0.0337 | 83.8622
10 | 1.172 | 0.01455 | -0.0326 | 80.5498
10.5 | 1.2093 | 0.01537 | -0.0307 | 78.6792
11 | 1.245 | 0.0163 | -0.0286 | 76.3804
11.5 | 1.2802 | 0.01729 | -0.0266 | 74.0428
12 | 1.3118 | 0.01849 | -0.0241 | 70.9465
12.5 | 1.3445 | 0.01968 | -0.022 | 68.3181
13 | 1.3788 | 0.0208 | -0.0201 | 66.2885
13.5 | 1.4105 | 0.02211 | -0.0181 | 63.7947
14 | 1.4418 | 0.0235 | -0.0162 | 61.3532
14.5 | 1.4702 | 0.02509 | -0.0141 | 58.5971
15 | 1.4962 | 0.02691 | -0.0118 | 55.6001
15.5 | 1.5244 | 0.02864 | -0.01 | 53.2263
16 | 1.5503 | 0.03058 | -0.0081 | 50.6965
16.5 | 1.5736 | 0.03277 | -0.0062 | 48.0195
17 | 1.5947 | 0.0352 | -0.0043 | 45.304
17.5 | 1.6119 | 0.03804 | -0.0023 | 42.3738
18 | 1.631 | 0.04084 | -0.0008 | 39.9363
18.5 | 1.6469 | 0.04401 | 0.0006 | 37.421
19 | 1.6597 | 0.04763 | 0.0019 | 34.8457
19.5 | 1.6696 | 0.05169 | 0.003 | 32.3003
20 | 1.6731 | 0.0566 | 0.0037 | 29.5601

## 85. Re 6M Mach 0.25 (1)
BIGFOIL.COM POLAR EXPORT
NACA66-414 a=0.6
NACA66-414 a=0.6 |  |  |  | Cl Max: | 1.288 | at alpha= | 10 | deg
JavaFoil+Calcfoil stall+Eppler ext transition |  |  |  | L/D Max: | 166.561 | at alpha= | 2 | deg
Re: | 6000000 |  |  | Cd Min: | 0.00361 | at alpha= | -0.5 | deg
Mach: | 0.25 |  |  | Cl=0 at alpha= | -2.8175 | deg
|  |  |  | @ Cl=0.1, Cd= | 0.0059839
|  |  |  | @ Cl=0.4, Cd= | 0.00361
|  |  |  | @ Cl=0.6, Cd= | 0.003641
alpha (deg) | Cl | Cd | Cm | Cl/Cd
-14.5 | -0.451 | 0.10812 | -0.017 | -4.167
-14 | -0.495 | 0.10232 | -0.018 | -4.838
-13.5 | -0.534 | 0.09484 | -0.018 | -5.631
-13 | -0.556 | 0.08867 | -0.019 | -6.269
-12.5 | -0.571 | 0.08311 | -0.02 | -6.868
-12 | -0.58 | 0.07668 | -0.021 | -7.566
-11.5 | -0.584 | 0.07303 | -0.021 | -7.993
-11 | -0.583 | 0.06662 | -0.023 | -8.757
-10.5 | -0.576 | 0.06265 | -0.024 | -9.195
-10 | -0.566 | 0.05694 | -0.026 | -9.947
-9.5 | -0.668 | 0.0101 | -0.046 | -66.108
-9 | -0.643 | 0.00949 | -0.048 | -67.723
-8.5 | -0.611 | 0.00853 | -0.049 | -71.717
-8 | -0.574 | 0.0089 | -0.05 | -64.456
-7.5 | -0.53 | 0.00853 | -0.051 | -62.21
-7 | -0.483 | 0.00812 | -0.052 | -59.493
-6.5 | -0.433 | 0.00779 | -0.053 | -55.527
-6 | -0.379 | 0.00756 | -0.054 | -50.138
-5.5 | -0.323 | 0.0073 | -0.055 | -44.298
-5 | -0.266 | 0.00704 | -0.056 | -37.698
-4.5 | -0.206 | 0.00679 | -0.057 | -30.348
-4 | -0.146 | 0.00659 | -0.058 | -22.092
-3.5 | -0.084 | 0.0064 | -0.059 | -13.18
-3 | -0.023 | 0.00628 | -0.06 | -3.588
-2.5 | 0.04 | 0.0061 | -0.061 | 6.505
-2 | 0.102 | 0.00598 | -0.062 | 17.104
-1.5 | 0.165 | 0.00586 | -0.064 | 28.13
-1 | 0.228 | 0.00572 | -0.065 | 39.896
-0.5 | 0.291 | 0.00361 | -0.066 | 80.643
0 | 0.354 | 0.00361 | -0.067 | 98.161
0.5 | 0.417 | 0.00361 | -0.068 | 115.501
1 | 0.479 | 0.00365 | -0.069 | 131.45
1.5 | 0.542 | 0.0038 | -0.07 | 142.668
2 | 0.604 | 0.00363 | -0.071 | 166.561
2.5 | 0.665 | 0.00427 | -0.072 | 155.55
3 | 0.722 | 0.00521 | -0.073 | 138.531
3.5 | 0.78 | 0.00584 | -0.074 | 133.657
4 | 0.838 | 0.00656 | -0.075 | 127.75
4.5 | 0.891 | 0.00983 | -0.075 | 90.672
5 | 0.946 | 0.01022 | -0.076 | 92.606
5.5 | 0.999 | 0.01067 | -0.077 | 93.681
6 | 1.05 | 0.01111 | -0.078 | 94.487
6.5 | 1.098 | 0.01158 | -0.079 | 94.8
7 | 1.143 | 0.01213 | -0.08 | 94.223
7.5 | 1.184 | 0.01273 | -0.081 | 93.047
8 | 1.222 | 0.01333 | -0.082 | 91.633
8.5 | 1.25 | 0.01404 | -0.083 | 89.038
9 | 1.271 | 0.01475 | -0.084 | 86.147
9.5 | 1.284 | 0.01549 | -0.085 | 82.892
10 | 1.288 | 0.0164 | -0.085 | 78.577
10.5 | 1.284 | 0.01729 | -0.086 | 74.24
11 | 1.27 | 0.0183 | -0.087 | 69.395
11.5 | 1.246 | 0.01933 | -0.088 | 64.465
12 | 1.206 | 0.02057 | -0.089 | 58.601
12.5 | 1.147 | 0.02254 | -0.089 | 50.887
13 | 1.073 | 0.02574 | -0.089 | 41.673
13.5 | 0.847 | 0.09175 | -0.051 | 9.232
14 | 0.774 | 0.10205 | -0.046 | 7.585
14.5 | 0.698 | 0.11025 | -0.045 | 6.335
15 | 0.618 | 0.11795 | -0.044 | 5.24

## 86. Re 6M Mach 0.25 (2)
BIGFOIL.COM POLAR EXPORT
NACA66-414 a=0.6
NACA66-414 a=0.6 |  |  |  | Cl Max: | 1.5886 | at alpha= | 18 | deg
XFOIL ncrit=9 |  |  |  | L/D Max: | 181.35 | at alpha= | 2 | deg
Re: | 6000000 |  |  | Cd Min: | 0.20138 | at alpha= | -19.5 | deg
Mach: | 0.25 |  |  | Cl=0 at alpha= | -3.0261 | deg
|  |  |  | @ Cl=0.1, Cd= | 0.0056902
|  |  |  | @ Cl=0.4, Cd= | 0.0033905
|  |  |  | @ Cl=0.6, Cd= | 0.0033369
alpha (deg) | Cl | Cd | Cm | Cl/Cd
-19.5 | -0.5229 | 0.20138 | -0.0179 | -2.5966
-19 | -0.5102 | 0.19333 | -0.0225 | -2.639
-18.5 | -0.4965 | 0.18569 | -0.0271 | -2.6738
-18 | -0.4798 | 0.17913 | -0.0314 | -2.6785
-17.5 | -0.4632 | 0.17259 | -0.0356 | -2.6838
-16 | -0.9521 | 0.04915 | -0.1108 | -19.3713
-15.5 | -0.9929 | 0.03962 | -0.1148 | -25.0606
-15 | -1.0417 | 0.03191 | -0.1133 | -32.6449
-14.5 | -1.0672 | 0.02691 | -0.1085 | -39.6581
-14 | -1.055 | 0.02462 | -0.104 | -42.8513
-13.5 | -1.0586 | 0.02157 | -0.0971 | -49.0774
-13 | -1.0663 | 0.01854 | -0.0881 | -57.5135
-12.5 | -1.042 | 0.01629 | -0.0829 | -63.9656
-12 | -0.9977 | 0.01514 | -0.0801 | -65.8983
-11.5 | -0.9477 | 0.01435 | -0.078 | -66.0418
-11 | -0.8995 | 0.01331 | -0.0758 | -67.5808
-10.5 | -0.85 | 0.01232 | -0.0739 | -68.9935
-10 | -0.7985 | 0.01143 | -0.0723 | -69.86
-9.5 | -0.745 | 0.01069 | -0.071 | -69.6913
-9 | -0.6906 | 0.01004 | -0.07 | -68.7849
-8.5 | -0.6348 | 0.0095 | -0.0693 | -66.8211
-8 | -0.5821 | 0.00868 | -0.0681 | -67.0622
-7.5 | -0.5248 | 0.00829 | -0.0678 | -63.3052
-7 | -0.4671 | 0.00795 | -0.0676 | -58.7547
-6.5 | -0.4087 | 0.00764 | -0.0677 | -53.4948
-6 | -0.3502 | 0.00735 | -0.0678 | -47.6463
-5.5 | -0.2925 | 0.00697 | -0.0678 | -41.9656
-5 | -0.2339 | 0.00669 | -0.0681 | -34.9626
-4.5 | -0.1747 | 0.00648 | -0.0686 | -26.9599
-4 | -0.1154 | 0.00629 | -0.0691 | -18.3466
-3.5 | -0.0562 | 0.00609 | -0.0696 | -9.2282
-3 | 0.0031 | 0.00591 | -0.0702 | 0.52453
-2.5 | 0.0627 | 0.00579 | -0.071 | 10.829
-2 | 0.1225 | 0.00563 | -0.0717 | 21.7584
-1.5 | 0.1825 | 0.00548 | -0.0726 | 33.3029
-1 | 0.2413 | 0.00519 | -0.0733 | 46.4933
-0.5 | 0.2975 | 0.00464 | -0.0736 | 64.1164
0 | 0.352 | 0.00394 | -0.0739 | 89.3401
0.5 | 0.4079 | 0.0033 | -0.0743 | 123.6061
1 | 0.4692 | 0.00324 | -0.0754 | 144.8148
1.5 | 0.5301 | 0.00324 | -0.0764 | 163.6111
2 | 0.5912 | 0.00326 | -0.0775 | 181.3497
2.5 | 0.645 | 0.00373 | -0.0772 | 172.9223
3 | 0.682 | 0.00501 | -0.0739 | 136.1277
3.5 | 0.7126 | 0.0062 | -0.0694 | 114.9355
4 | 0.7438 | 0.00709 | -0.0648 | 104.9083
4.5 | 0.76 | 0.00791 | -0.057 | 96.0809
5 | 0.7777 | 0.00892 | -0.05 | 87.1861
5.5 | 0.8141 | 0.00954 | -0.0466 | 85.3354
6 | 0.8542 | 0.0101 | -0.0439 | 84.5743
6.5 | 0.8939 | 0.01073 | -0.0413 | 83.3085
7 | 0.935 | 0.01132 | -0.0389 | 82.5972
7.5 | 0.974 | 0.01201 | -0.0363 | 81.0991
8 | 1.0125 | 0.01274 | -0.0336 | 79.4741
8.5 | 1.0511 | 0.01343 | -0.0309 | 78.2651
9 | 1.0848 | 0.01419 | -0.0273 | 76.4482
9.5 | 1.1426 | 0.01523 | -0.0291 | 75.023
10 | 1.1813 | 0.01617 | -0.0267 | 73.055
10.5 | 1.2191 | 0.01719 | -0.0243 | 70.9191
11 | 1.2553 | 0.01832 | -0.0217 | 68.5207
11.5 | 1.2883 | 0.01969 | -0.0188 | 65.4292
12 | 1.3223 | 0.02106 | -0.0162 | 62.7873
12.5 | 1.3581 | 0.02238 | -0.0138 | 60.6836
13 | 1.3914 | 0.02392 | -0.0113 | 58.1689
13.5 | 1.4221 | 0.02565 | -0.0086 | 55.4425
14 | 1.4496 | 0.02769 | -0.0057 | 52.351
14.5 | 1.4792 | 0.02966 | -0.0032 | 49.8719
15 | 1.5054 | 0.03195 | -0.0006 | 47.1174
15.5 | 1.5255 | 0.03481 | 0.0023 | 43.8236
16 | 1.547 | 0.03769 | 0.0048 | 41.0454
16.5 | 1.5644 | 0.04104 | 0.0072 | 38.1189
17 | 1.5778 | 0.04489 | 0.0095 | 35.1481
17.5 | 1.5866 | 0.0494 | 0.0113 | 32.1174
18 | 1.5886 | 0.05484 | 0.0128 | 28.9679
18.5 | 1.5815 | 0.06165 | 0.0135 | 25.6529
19 | 1.574 | 0.06899 | 0.0131 | 22.8149
19.5 | 1.5571 | 0.07803 | 0.0114 | 19.9551
20 | 1.5362 | 0.08823 | 0.0081 | 17.4113

## 87. Re 6M Mach 0.50 (1)
BIGFOIL.COM POLAR EXPORT
NACA66-414 a=0.6
NACA66-414 a=0.6 |  |  |  | Cl Max: | 1.245 | at alpha= | 20 | deg
JavaFoil+Calcfoil stall+Eppler ext transition |  |  |  | L/D Max: | 198.946 | at alpha= | 2 | deg
Re: | 6000000 |  |  | Cd Min: | 0.00338 | at alpha= | 2 | deg
Mach: | 0.5 |  |  | Cl=0 at alpha= | -2.8188 | deg
|  |  |  | @ Cl=0.1, Cd= | 0.006282
|  |  |  | @ Cl=0.4, Cd= | 0.0036007
|  |  |  | @ Cl=0.6, Cd= | 0.0035336
alpha (deg) | Cl | Cd | Cm | Cl/Cd
-20 | -0.947 | 0.1535 | -0.018 | -6.17
-19.5 | -0.923 | 0.15387 | -0.019 | -5.997
-19 | -0.894 | 0.14541 | -0.019 | -6.148
-18.5 | -0.865 | 0.14363 | -0.019 | -6.02
-18 | -0.837 | 0.13768 | -0.019 | -6.082
-17.5 | -0.81 | 0.13114 | -0.02 | -6.18
-17 | -0.784 | 0.13386 | -0.02 | -5.856
-16.5 | -0.757 | 0.12454 | -0.021 | -6.075
-16 | -0.727 | 0.1217 | -0.02 | -5.977
-15.5 | -0.7 | 0.11552 | -0.021 | -6.063
-15 | -0.674 | 0.10264 | -0.021 | -6.563
-14.5 | -0.647 | 0.09573 | -0.022 | -6.756
-14 | -0.619 | 0.10611 | -0.022 | -5.83
-13.5 | -0.591 | 0.0997 | -0.022 | -5.926
-13 | -0.564 | 0.09071 | -0.023 | -6.214
-12.5 | -0.536 | 0.08285 | -0.024 | -6.475
-12 | -0.509 | 0.07658 | -0.025 | -6.651
-11.5 | -0.483 | 0.07087 | -0.026 | -6.809
-11 | -0.459 | 0.06278 | -0.029 | -7.304
-10.5 | -0.442 | 0.04913 | -0.036 | -8.999
-10 | -0.397 | 0.07031 | -0.024 | -5.653
-9.5 | -0.37 | 0.0631 | -0.025 | -5.865
-9 | -0.343 | 0.05702 | -0.026 | -6.008
-8.5 | -0.315 | 0.05258 | -0.027 | -5.996
-8 | -0.288 | 0.048 | -0.03 | -6.01
-7.5 | -0.259 | 0.04947 | -0.027 | -5.244
-7 | -0.304 | 0.04755 | -0.026 | -6.402
-6.5 | -0.341 | 0.0408 | -0.031 | -8.348
-6 | -0.392 | 0.00772 | -0.06 | -50.782
-5.5 | -0.346 | 0.00806 | -0.062 | -42.894
-5 | -0.289 | 0.00776 | -0.063 | -37.219
-4.5 | -0.226 | 0.00742 | -0.064 | -30.526
-4 | -0.161 | 0.00711 | -0.065 | -22.618
-3.5 | -0.094 | 0.0069 | -0.066 | -13.557
-3 | -0.025 | 0.00664 | -0.067 | -3.774
-2.5 | 0.044 | 0.00641 | -0.069 | 6.899
-2 | 0.114 | 0.00625 | -0.07 | 18.246
-1.5 | 0.184 | 0.00604 | -0.071 | 30.486
-1 | 0.255 | 0.00594 | -0.072 | 42.979
-0.5 | 0.325 | 0.0057 | -0.073 | 57.027
0 | 0.395 | 0.0036 | -0.075 | 109.686
0.5 | 0.465 | 0.00361 | -0.076 | 128.707
1 | 0.535 | 0.00343 | -0.077 | 155.732
1.5 | 0.604 | 0.00354 | -0.078 | 170.563
2 | 0.673 | 0.00338 | -0.079 | 198.946
2.5 | 0.738 | 0.0052 | -0.08 | 141.988
3 | 0.8 | 0.00594 | -0.081 | 134.688
3.5 | 0.864 | 0.00678 | -0.082 | 127.429
4 | 0.923 | 0.0109 | -0.082 | 84.67
4.5 | 0.983 | 0.01145 | -0.083 | 85.903
5 | 1.04 | 0.01205 | -0.085 | 86.278
5.5 | 1.091 | 0.01266 | -0.086 | 86.174
6 | 1.134 | 0.0134 | -0.087 | 84.655
6.5 | 1.167 | 0.01428 | -0.088 | 81.744
7 | 1.182 | 0.01524 | -0.089 | 77.586
7.5 | 1.166 | 0.01636 | -0.09 | 71.247
8 | 1.069 | 0.01775 | -0.091 | 60.208
8.5 | 0.748 | 0.01887 | -0.092 | 39.608
9 | 0.647 | 0.06251 | -0.043 | 10.35
9.5 | 0.812 | 0.02022 | -0.094 | 40.124
10 | 0.842 | 0.02176 | -0.095 | 38.686
10.5 | 0.871 | 0.02361 | -0.095 | 36.877
11 | 0.756 | 0.07625 | -0.049 | 9.909
11.5 | 0.934 | 0.0247 | -0.097 | 37.827
12 | 0.962 | 0.02685 | -0.098 | 35.847
12.5 | 0.848 | 0.08091 | -0.064 | 10.476
13 | 0.864 | 0.094 | -0.055 | 9.19
13.5 | 0.893 | 0.10044 | -0.059 | 8.891
14 | 0.916 | 0.09959 | -0.056 | 9.2
14.5 | 0.944 | 0.10661 | -0.058 | 8.85
15 | 0.975 | 0.11319 | -0.063 | 8.613
15.5 | 0.997 | 0.11645 | -0.06 | 8.558
16 | 1.024 | 0.12114 | -0.062 | 8.452
16.5 | 1.056 | 0.12497 | -0.067 | 8.453
17 | 1.09 | 0.1292 | -0.072 | 8.434
17.5 | 1.104 | 0.13202 | -0.066 | 8.363
18 | 1.137 | 0.13543 | -0.071 | 8.395
18.5 | 1.183 | 0.1292 | -0.081 | 9.158
19 | 1.206 | 0.14025 | -0.08 | 8.602
19.5 | 1.211 | 0.15147 | -0.071 | 7.995
20 | 1.245 | 0.15254 | -0.076 | 8.159

## 88. Re 6M Mach 0.50 (2)
BIGFOIL.COM POLAR EXPORT
NACA66-414 a=0.6
NACA66-414 a=0.6 |  |  |  | Cl Max: | 1.2036 | at alpha= | 11 | deg
XFOIL ncrit=9 |  |  |  | L/D Max: | 210.62 | at alpha= | 2.5 | deg
Re: | 6000000 |  |  | Cd Min: | 0.23526 | at alpha= | -20 | deg
Mach: | 0.5 |  |  | Cl=0 at alpha= | -3.0925 | deg
|  |  |  | @ Cl=0.1, Cd= | 0.0059338
|  |  |  | @ Cl=0.4, Cd= | 0.0042796
|  |  |  | @ Cl=0.6, Cd= | 0.0034087
alpha (deg) | Cl | Cd | Cm | Cl/Cd
-20 | -0.5494 | 0.23526 | -0.0108 | -2.3353
-19.5 | -0.5289 | 0.22701 | -0.0158 | -2.3299
-19 | -0.5082 | 0.21899 | -0.0208 | -2.3207
-18 | -0.4712 | 0.20134 | -0.0308 | -2.3403
-17.5 | -0.4498 | 0.194 | -0.0356 | -2.3186
-16.5 | -0.4156 | 0.17632 | -0.0456 | -2.3571
-16 | -0.3937 | 0.1694 | -0.0501 | -2.3241
-15.5 | -0.3733 | 0.16215 | -0.0547 | -2.3022
-15 | -0.3575 | 0.15342 | -0.0595 | -2.3302
-14.5 | -0.3407 | 0.14553 | -0.0643 | -2.3411
-14 | -0.3244 | 0.13762 | -0.0689 | -2.3572
-13.5 | -0.3077 | 0.13 | -0.0735 | -2.3669
-13 | -0.2962 | 0.12142 | -0.0782 | -2.4395
-11.5 | -0.2778 | 0.09493 | -0.0931 | -2.9264
-11 | -0.2721 | 0.08682 | -0.0978 | -3.1341
-10.5 | -0.2708 | 0.07839 | -0.1027 | -3.4545
-10 | -0.2817 | 0.06845 | -0.1087 | -4.1154
-9.5 | -0.2962 | 0.05749 | -0.1166 | -5.1522
-9 | -0.3336 | 0.04528 | -0.1257 | -7.3675
-8.5 | -0.371 | 0.03823 | -0.1241 | -9.7044
-8 | -0.4138 | 0.03276 | -0.1153 | -12.6313
-7.5 | -0.4398 | 0.02564 | -0.1072 | -17.1529
-7 | -0.4459 | 0.01855 | -0.0994 | -24.0377
-6.5 | -0.4262 | 0.01251 | -0.0931 | -34.0687
-6 | -0.3769 | 0.00965 | -0.0892 | -39.057
-5.5 | -0.3181 | 0.00838 | -0.0863 | -37.9594
-5 | -0.2545 | 0.00767 | -0.0845 | -33.1812
-4.5 | -0.1906 | 0.00707 | -0.083 | -26.959
-4 | -0.1231 | 0.00675 | -0.0825 | -18.237
-3.5 | -0.0551 | 0.00647 | -0.0824 | -8.5162
-3 | 0.0125 | 0.00621 | -0.0825 | 2.0129
-2.5 | 0.0803 | 0.00598 | -0.0828 | 13.4281
-2 | 0.1485 | 0.00582 | -0.0834 | 25.5155
-1.5 | 0.2164 | 0.00565 | -0.0841 | 38.3009
-1 | 0.2844 | 0.0055 | -0.085 | 51.7091
-0.5 | 0.3478 | 0.00501 | -0.0852 | 69.4212
0 | 0.4064 | 0.00419 | -0.0848 | 96.9928
0.5 | 0.4687 | 0.00345 | -0.085 | 135.8551
1 | 0.5389 | 0.0034 | -0.0863 | 158.5
1.5 | 0.6087 | 0.00341 | -0.0875 | 178.5044
2 | 0.6791 | 0.00343 | -0.0887 | 197.9883
2.5 | 0.7477 | 0.00355 | -0.0893 | 210.6197
3 | 0.7641 | 0.0053 | -0.0804 | 144.1698
3.5 | 0.7543 | 0.00662 | -0.0661 | 113.9426
4 | 0.7456 | 0.00838 | -0.0533 | 88.9737
4.5 | 0.7513 | 0.01025 | -0.0438 | 73.2976
5 | 0.7654 | 0.01207 | -0.0361 | 63.4134
5.5 | 0.8067 | 0.01307 | -0.0324 | 61.7215
6 | 0.852 | 0.01399 | -0.0293 | 60.9006
6.5 | 0.8971 | 0.01497 | -0.0261 | 59.9265
7 | 0.9425 | 0.01597 | -0.0227 | 59.0169
7.5 | 0.9843 | 0.01719 | -0.0188 | 57.26
8 | 1.0277 | 0.01838 | -0.015 | 55.914
8.5 | 1.0672 | 0.01969 | -0.0104 | 54.2001
9 | 1.134 | 0.02169 | -0.0117 | 52.2822
9.5 | 1.164 | 0.0239 | -0.0062 | 48.7029
10 | 1.1872 | 0.0267 | -0.0003 | 44.4644
10.5 | 1.2001 | 0.03025 | 0.0062 | 39.6727
11 | 1.2036 | 0.03464 | 0.0129 | 34.746
11.5 | 1.1775 | 0.04176 | 0.0197 | 28.1968
12 | 1.1529 | 0.04992 | 0.0234 | 23.095
12.5 | 1.1216 | 0.05964 | 0.0245 | 18.8062
13 | 1.0897 | 0.07068 | 0.0225 | 15.4174
13.5 | 1.0524 | 0.08394 | 0.0171 | 12.5375
14 | 1.0228 | 0.09787 | 0.0092 | 10.4506
14.5 | 0.9939 | 0.1133 | -0.0009 | 8.7723
15 | 0.9739 | 0.12856 | -0.011 | 7.5755
15.5 | 0.955 | 0.14407 | -0.0205 | 6.6287
16 | 0.9404 | 0.15887 | -0.0297 | 5.9193

## 89. Re 7M Mach 0.00 (1)
BIGFOIL.COM POLAR EXPORT
NACA66-414 a=0.6
NACA66-414 a=0.6 |  |  |  | Cl Max: | 1.342 | at alpha= | 11.5 | deg
JavaFoil+Calcfoil stall+Eppler ext transition |  |  |  | L/D Max: | 144.234 | at alpha= | 2.5 | deg
Re: | 7000000 |  |  | Cd Min: | 0.00348 | at alpha= | -0.5 | deg
Mach: | 0 |  |  | Cl=0 at alpha= | -2.8167 | deg
|  |  |  | @ Cl=0.1, Cd= | 0.0057871
|  |  |  | @ Cl=0.4, Cd= | 0.0035085
|  |  |  | @ Cl=0.6, Cd= | 0.00436
alpha (deg) | Cl | Cd | Cm | Cl/Cd
-15.5 | -0.653 | 0.10762 | -0.017 | -6.07
-15 | -0.667 | 0.10183 | -0.018 | -6.548
-14.5 | -0.678 | 0.09594 | -0.018 | -7.065
-14 | -0.688 | 0.08928 | -0.02 | -7.703
-13.5 | -0.694 | 0.08341 | -0.021 | -8.32
-13 | -0.689 | 0.07922 | -0.021 | -8.695
-12.5 | -0.685 | 0.07106 | -0.024 | -9.639
-12 | -0.68 | 0.06271 | -0.027 | -10.836
-11.5 | -0.656 | 0.06503 | -0.025 | -10.095
-11 | -0.654 | 0.05116 | -0.03 | -12.789
-10.5 | -0.751 | 0.01003 | -0.043 | -74.849
-10 | -0.723 | 0.00958 | -0.044 | -75.445
-9.5 | -0.692 | 0.00869 | -0.045 | -79.64
-9 | -0.656 | 0.00895 | -0.046 | -73.269
-8.5 | -0.615 | 0.00854 | -0.047 | -72.061
-8 | -0.571 | 0.00819 | -0.048 | -69.794
-7.5 | -0.525 | 0.00791 | -0.049 | -66.33
-7 | -0.475 | 0.00763 | -0.05 | -62.32
-6.5 | -0.424 | 0.00735 | -0.051 | -57.672
-6 | -0.37 | 0.00721 | -0.052 | -51.372
-5.5 | -0.315 | 0.00695 | -0.053 | -45.313
-5 | -0.258 | 0.00671 | -0.054 | -38.473
-4.5 | -0.2 | 0.00657 | -0.055 | -30.484
-4 | -0.141 | 0.00633 | -0.056 | -22.332
-3.5 | -0.082 | 0.00618 | -0.057 | -13.24
-3 | -0.022 | 0.00602 | -0.058 | -3.626
-2.5 | 0.038 | 0.00591 | -0.059 | 6.509
-2 | 0.099 | 0.00579 | -0.06 | 17.103
-1.5 | 0.16 | 0.00561 | -0.062 | 28.468
-1 | 0.221 | 0.00552 | -0.063 | 40.048
-0.5 | 0.282 | 0.00348 | -0.064 | 81.021
0 | 0.343 | 0.00348 | -0.065 | 98.565
0.5 | 0.403 | 0.00351 | -0.066 | 114.787
1 | 0.464 | 0.00362 | -0.067 | 128.158
1.5 | 0.525 | 0.00369 | -0.068 | 142.2
2 | 0.584 | 0.00432 | -0.069 | 135.12
2.5 | 0.644 | 0.00447 | -0.07 | 144.234
3 | 0.7 | 0.00538 | -0.071 | 130.064
3.5 | 0.757 | 0.00592 | -0.071 | 127.876
4 | 0.813 | 0.00649 | -0.072 | 125.369
4.5 | 0.866 | 0.0092 | -0.073 | 94.138
5 | 0.92 | 0.00956 | -0.074 | 96.29
5.5 | 0.973 | 0.00993 | -0.075 | 97.996
6 | 1.024 | 0.01032 | -0.076 | 99.202
6.5 | 1.073 | 0.01075 | -0.077 | 99.753
7 | 1.119 | 0.01121 | -0.078 | 99.852
7.5 | 1.163 | 0.01167 | -0.079 | 99.664
8 | 1.204 | 0.01218 | -0.079 | 98.841
8.5 | 1.239 | 0.01277 | -0.08 | 97.021
9 | 1.269 | 0.01326 | -0.081 | 95.69
9.5 | 1.294 | 0.014 | -0.082 | 92.448
10 | 1.314 | 0.01462 | -0.083 | 89.906
10.5 | 1.329 | 0.01538 | -0.084 | 86.382
11 | 1.338 | 0.01601 | -0.085 | 83.586
11.5 | 1.342 | 0.01683 | -0.086 | 79.71
12 | 1.336 | 0.01768 | -0.086 | 75.561
12.5 | 1.321 | 0.0187 | -0.087 | 70.657
13 | 1.301 | 0.01978 | -0.088 | 65.773
13.5 | 1.275 | 0.02102 | -0.089 | 60.665
14 | 1.244 | 0.02246 | -0.089 | 55.4
14.5 | 1.207 | 0.02462 | -0.09 | 49.026
15 | 1.164 | 0.02753 | -0.09 | 42.282
15.5 | 1.115 | 0.03192 | -0.089 | 34.927
16 | 0.948 | 0.09434 | -0.067 | 10.053
16.5 | 0.898 | 0.11057 | -0.06 | 8.121

## 90. Re 7M Mach 0.00 (2)
BIGFOIL.COM POLAR EXPORT
NACA66-414 a=0.6
NACA66-414 a=0.6 |  |  |  | Cl Max: | 1.7024 | at alpha= | 20 | deg
XFOIL ncrit=9 |  |  |  | L/D Max: | 179.937 | at alpha= | 2 | deg
Re: | 7000000 |  |  | Cd Min: | 0.05106 | at alpha= | 20 | deg
Mach: | 0 |  |  | Cl=0 at alpha= | -3.0035 | deg
|  |  |  | @ Cl=0.1, Cd= | 0.0054401
|  |  |  | @ Cl=0.4, Cd= | 0.0031553
|  |  |  | @ Cl=0.6, Cd= | 0.0040028
alpha (deg) | Cl | Cd | Cm | Cl/Cd
-20 | -1.4605 | 0.02977 | -0.0982 | -49.0595
-19.5 | -1.4542 | 0.02689 | -0.0962 | -54.0796
-19 | -1.4422 | 0.0246 | -0.0938 | -58.626
-18.5 | -1.4263 | 0.02271 | -0.0912 | -62.8049
-18 | -1.4069 | 0.0211 | -0.0884 | -66.6777
-17 | -1.3597 | 0.0186 | -0.0825 | -73.1022
-16.5 | -1.3339 | 0.01755 | -0.0792 | -76.0057
-16 | -1.3041 | 0.01674 | -0.0762 | -77.9032
-15.5 | -1.2762 | 0.01595 | -0.0725 | -80.0125
-15 | -1.245 | 0.01527 | -0.0691 | -81.5324
-14.5 | -1.2041 | 0.01465 | -0.0674 | -82.1911
-14 | -1.1637 | 0.01382 | -0.0657 | -84.2041
-13.5 | -1.1213 | 0.01301 | -0.0643 | -86.1875
-13 | -1.0766 | 0.01229 | -0.0631 | -87.5997
-12.5 | -1.0294 | 0.01169 | -0.0624 | -88.0582
-12 | -0.9808 | 0.01113 | -0.0618 | -88.1222
-11.5 | -0.93 | 0.01073 | -0.0616 | -86.6729
-11 | -0.8791 | 0.0103 | -0.0613 | -85.3495
-10.5 | -0.8276 | 0.00986 | -0.0611 | -83.9351
-10 | -0.7751 | 0.00947 | -0.0611 | -81.8479
-9.5 | -0.7221 | 0.00909 | -0.0612 | -79.4389
-9 | -0.6683 | 0.00876 | -0.0614 | -76.29
-8.5 | -0.6164 | 0.00822 | -0.0612 | -74.9878
-8 | -0.5623 | 0.00789 | -0.0614 | -71.2674
-7.5 | -0.5075 | 0.0076 | -0.0617 | -66.7763
-7 | -0.4521 | 0.00733 | -0.0621 | -61.678
-6.5 | -0.3961 | 0.0071 | -0.0627 | -55.7887
-6 | -0.3398 | 0.00688 | -0.0632 | -49.3895
-5.5 | -0.2842 | 0.00657 | -0.0636 | -43.2572
-5 | -0.2278 | 0.00635 | -0.0642 | -35.874
-4.5 | -0.1709 | 0.00616 | -0.0649 | -27.7435
-4 | -0.1138 | 0.00601 | -0.0656 | -18.9351
-3.5 | -0.0567 | 0.00584 | -0.0663 | -9.7089
-3 | 0.0004 | 0.00569 | -0.0671 | 0.070299
-2 | 0.116 | 0.0054 | -0.0687 | 21.4815
-1.5 | 0.1739 | 0.00525 | -0.0696 | 33.1238
-1 | 0.2307 | 0.00499 | -0.0703 | 46.2325
-0.5 | 0.2856 | 0.00456 | -0.0708 | 62.6316
0 | 0.3399 | 0.00397 | -0.0713 | 85.6171
0.5 | 0.3931 | 0.00316 | -0.0716 | 124.3987
1 | 0.4516 | 0.00312 | -0.0726 | 144.7436
1.5 | 0.5102 | 0.0031 | -0.0737 | 164.5806
2 | 0.5686 | 0.00316 | -0.0746 | 179.9367
2.5 | 0.6107 | 0.00429 | -0.0727 | 142.3543
3 | 0.6533 | 0.00516 | -0.0709 | 126.6085
4 | 0.7294 | 0.00688 | -0.0654 | 106.0174
4.5 | 0.7649 | 0.00763 | -0.0621 | 100.249
5 | 0.7947 | 0.00821 | -0.0575 | 96.7966
5.5 | 0.8279 | 0.00866 | -0.0536 | 95.6005
6 | 0.8659 | 0.00909 | -0.0508 | 95.2585
6.5 | 0.904 | 0.00956 | -0.0482 | 94.5607
7 | 0.9438 | 0.01001 | -0.0461 | 94.2857
8 | 1.0196 | 0.01114 | -0.0413 | 91.526
8.5 | 1.0577 | 0.01171 | -0.0391 | 90.3245
9 | 1.0935 | 0.01234 | -0.0366 | 88.6143
9.5 | 1.1261 | 0.01299 | -0.0334 | 86.6898
11 | 1.2529 | 0.01539 | -0.0312 | 81.41
11.5 | 1.2868 | 0.01638 | -0.029 | 78.5592
12 | 1.3199 | 0.01745 | -0.0268 | 75.639
12.5 | 1.3537 | 0.01849 | -0.0249 | 73.2125
13 | 1.3876 | 0.01956 | -0.0231 | 70.9407
13.5 | 1.42 | 0.02074 | -0.0212 | 68.4667
14 | 1.4501 | 0.02209 | -0.0191 | 65.6451
14.5 | 1.4794 | 0.02354 | -0.0171 | 62.8462
15 | 1.5063 | 0.02518 | -0.015 | 59.8213
15.5 | 1.5347 | 0.02678 | -0.0133 | 57.3077
16 | 1.562 | 0.02849 | -0.0115 | 54.8263
16.5 | 1.5863 | 0.03045 | -0.0097 | 52.0952
17 | 1.6086 | 0.03264 | -0.0078 | 49.2831
17.5 | 1.6274 | 0.03516 | -0.0059 | 46.2856
18 | 1.6473 | 0.03769 | -0.0043 | 43.7066
18.5 | 1.6658 | 0.04043 | -0.0029 | 41.2021
19 | 1.6808 | 0.04357 | -0.0015 | 38.577
19.5 | 1.6936 | 0.04704 | -0.0003 | 36.0034
20 | 1.7024 | 0.05106 | 0.0007 | 33.3412

## 91. Re 7M Mach 0.10 (1)
BIGFOIL.COM POLAR EXPORT
NACA66-414 a=0.6
NACA66-414 a=0.6 |  |  |  | Cl Max: | 1.332 | at alpha= | 11.5 | deg
JavaFoil+Calcfoil stall+Eppler ext transition |  |  |  | L/D Max: | 144.055 | at alpha= | 2.5 | deg
Re: | 7000000 |  |  | Cd Min: | 0.00349 | at alpha= | -0.5 | deg
Mach: | 0.1 |  |  | Cl=0 at alpha= | -2.8197 | deg
|  |  |  | @ Cl=0.1, Cd= | 0.00576
|  |  |  | @ Cl=0.4, Cd= | 0.0035292
|  |  |  | @ Cl=0.6, Cd= | 0.004349
alpha (deg) | Cl | Cd | Cm | Cl/Cd
-15.5 | -0.623 | 0.10954 | -0.017 | -5.685
-15 | -0.64 | 0.10302 | -0.018 | -6.212
-14.5 | -0.656 | 0.09588 | -0.019 | -6.837
-14 | -0.668 | 0.0908 | -0.019 | -7.352
-13.5 | -0.677 | 0.085 | -0.02 | -7.962
-13 | -0.674 | 0.08076 | -0.021 | -8.351
-12.5 | -0.669 | 0.07543 | -0.022 | -8.871
-12 | -0.665 | 0.06725 | -0.025 | -9.882
-11.5 | -0.648 | 0.06683 | -0.024 | -9.69
-11 | -0.636 | 0.05978 | -0.026 | -10.638
-10.5 | -0.746 | 0.01016 | -0.043 | -73.414
-10 | -0.72 | 0.00969 | -0.044 | -74.297
-9.5 | -0.69 | 0.00822 | -0.045 | -83.893
-9 | -0.655 | 0.00905 | -0.047 | -72.41
-8.5 | -0.615 | 0.00858 | -0.048 | -71.689
-8 | -0.572 | 0.0083 | -0.049 | -68.95
-7.5 | -0.526 | 0.00797 | -0.05 | -65.996
-7 | -0.477 | 0.00765 | -0.051 | -62.314
-6.5 | -0.425 | 0.00744 | -0.052 | -57.163
-6 | -0.372 | 0.0072 | -0.053 | -51.652
-5.5 | -0.316 | 0.00696 | -0.054 | -45.45
-5 | -0.259 | 0.00668 | -0.055 | -38.806
-4.5 | -0.201 | 0.00655 | -0.056 | -30.707
-4 | -0.142 | 0.00633 | -0.057 | -22.416
-3.5 | -0.082 | 0.0062 | -0.058 | -13.261
-3 | -0.022 | 0.006 | -0.059 | -3.658
-2.5 | 0.039 | 0.00589 | -0.06 | 6.565
-2 | 0.1 | 0.00576 | -0.061 | 17.279
-1.5 | 0.161 | 0.00562 | -0.062 | 28.578
-1 | 0.222 | 0.00552 | -0.063 | 40.258
-0.5 | 0.283 | 0.00349 | -0.064 | 81.065
0 | 0.344 | 0.00352 | -0.065 | 97.808
0.5 | 0.405 | 0.00353 | -0.066 | 114.758
1 | 0.466 | 0.0036 | -0.067 | 129.46
1.5 | 0.527 | 0.00369 | -0.068 | 142.806
2 | 0.587 | 0.00431 | -0.069 | 136.364
2.5 | 0.647 | 0.00449 | -0.07 | 144.055
3 | 0.703 | 0.0054 | -0.071 | 130.208
3.5 | 0.76 | 0.00595 | -0.072 | 127.864
4 | 0.817 | 0.00652 | -0.073 | 125.294
4.5 | 0.87 | 0.00927 | -0.073 | 93.887
5 | 0.924 | 0.00962 | -0.074 | 96.106
5.5 | 0.977 | 0.00999 | -0.075 | 97.801
6 | 1.028 | 0.01041 | -0.076 | 98.802
6.5 | 1.077 | 0.01083 | -0.077 | 99.415
7 | 1.123 | 0.01127 | -0.078 | 99.67
7.5 | 1.167 | 0.01178 | -0.079 | 99.052
8 | 1.207 | 0.01232 | -0.08 | 97.98
8.5 | 1.241 | 0.01289 | -0.081 | 96.315
9 | 1.27 | 0.01341 | -0.082 | 94.745
9.5 | 1.294 | 0.01416 | -0.083 | 91.36
10 | 1.312 | 0.01478 | -0.083 | 88.773
10.5 | 1.325 | 0.01554 | -0.084 | 85.266
11 | 1.331 | 0.01622 | -0.085 | 82.085
11.5 | 1.332 | 0.01708 | -0.086 | 78.011
12 | 1.323 | 0.01798 | -0.087 | 73.555
12.5 | 1.304 | 0.01917 | -0.087 | 67.984
13 | 1.278 | 0.02025 | -0.088 | 63.127
13.5 | 1.247 | 0.0215 | -0.089 | 58.018
14 | 1.211 | 0.02304 | -0.09 | 52.547
14.5 | 1.167 | 0.02554 | -0.09 | 45.691
15 | 1.12 | 0.02805 | -0.09 | 39.928
15.5 | 0.933 | 0.09539 | -0.064 | 9.782
16 | 0.886 | 0.10701 | -0.06 | 8.276
16.5 | 0.84 | 0.11823 | -0.055 | 7.107

## 92. Re 7M Mach 0.10 (2)
BIGFOIL.COM POLAR EXPORT
NACA66-414 a=0.6
NACA66-414 a=0.6 |  |  |  | Cl Max: | 1.6872 | at alpha= | 20 | deg
XFOIL ncrit=9 |  |  |  | L/D Max: | 181.076 | at alpha= | 2 | deg
Re: | 7000000 |  |  | Cd Min: | 0.05496 | at alpha= | 20 | deg
Mach: | 0.1 |  |  | Cl=0 at alpha= | -3.0061 | deg
|  |  |  | @ Cl=0.1, Cd= | 0.0054438
|  |  |  | @ Cl=0.4, Cd= | 0.0031663
|  |  |  | @ Cl=0.6, Cd= | 0.0038961
alpha (deg) | Cl | Cd | Cm | Cl/Cd
-20 | -1.4159 | 0.03525 | -0.104 | -40.1674
-19.5 | -1.4224 | 0.0309 | -0.1027 | -46.0324
-19 | -1.4179 | 0.02775 | -0.1007 | -51.0955
-18.5 | -1.41 | 0.02508 | -0.0979 | -56.2201
-18 | -1.3955 | 0.023 | -0.095 | -60.6739
-17 | -1.3545 | 0.01988 | -0.0886 | -68.1338
-16.5 | -1.3311 | 0.01859 | -0.0851 | -71.603
-16 | -1.3027 | 0.0176 | -0.0818 | -74.017
-15.5 | -1.275 | 0.01666 | -0.078 | -76.5306
-15 | -1.2469 | 0.01585 | -0.0738 | -78.6688
-14.5 | -1.2102 | 0.01518 | -0.0711 | -79.7233
-14 | -1.1672 | 0.01453 | -0.0694 | -80.3304
-13.5 | -1.1264 | 0.01358 | -0.0675 | -82.9455
-13 | -1.0831 | 0.0127 | -0.0658 | -85.2835
-12.5 | -1.0362 | 0.01201 | -0.0647 | -86.2781
-12 | -0.9876 | 0.0114 | -0.0639 | -86.6316
-11.5 | -0.9363 | 0.01098 | -0.0635 | -85.2732
-11 | -0.885 | 0.0105 | -0.063 | -84.2857
-10.5 | -0.8333 | 0.01003 | -0.0627 | -83.0808
-10 | -0.7805 | 0.00959 | -0.0625 | -81.3869
-9.5 | -0.7271 | 0.00919 | -0.0624 | -79.1186
-9 | -0.6729 | 0.00884 | -0.0624 | -76.1199
-8.5 | -0.6203 | 0.00832 | -0.0622 | -74.5553
-8 | -0.5659 | 0.00795 | -0.0623 | -71.1824
-7.5 | -0.5107 | 0.00765 | -0.0625 | -66.7582
-7 | -0.4549 | 0.00737 | -0.0629 | -61.7232
-6.5 | -0.3985 | 0.00713 | -0.0633 | -55.8906
-6 | -0.3418 | 0.0069 | -0.0638 | -49.5362
-5.5 | -0.2858 | 0.00659 | -0.0642 | -43.3687
-5 | -0.229 | 0.00636 | -0.0648 | -36.0063
-4.5 | -0.1717 | 0.00618 | -0.0654 | -27.7832
-4 | -0.1142 | 0.00602 | -0.0661 | -18.9701
-3.5 | -0.0568 | 0.00585 | -0.0668 | -9.7094
-3 | 0.0007 | 0.0057 | -0.0675 | 0.12281
-2.5 | 0.0588 | 0.00555 | -0.0684 | 10.5946
-2 | 0.117 | 0.0054 | -0.0692 | 21.6667
-1.5 | 0.1752 | 0.00526 | -0.0701 | 33.308
-1 | 0.2324 | 0.00501 | -0.0708 | 46.3872
-0.5 | 0.2876 | 0.00457 | -0.0712 | 62.9322
0 | 0.3421 | 0.00397 | -0.0717 | 86.1713
0.5 | 0.3956 | 0.00317 | -0.072 | 124.795
1 | 0.4544 | 0.00312 | -0.0731 | 145.641
1.5 | 0.5134 | 0.00311 | -0.0741 | 165.0804
2 | 0.5722 | 0.00316 | -0.0751 | 181.0759
2.5 | 0.6145 | 0.00428 | -0.0732 | 143.5748
3 | 0.6569 | 0.00517 | -0.0713 | 127.06
4 | 0.7318 | 0.00691 | -0.0654 | 105.9045
4.5 | 0.7661 | 0.00767 | -0.0617 | 99.8827
5 | 0.7921 | 0.00827 | -0.0562 | 95.7799
5.5 | 0.8265 | 0.00874 | -0.0526 | 94.5652
6 | 0.8651 | 0.00919 | -0.0499 | 94.1349
6.5 | 0.9035 | 0.00967 | -0.0473 | 93.4333
7 | 0.9436 | 0.01015 | -0.0451 | 92.9655
8.5 | 1.0585 | 0.01189 | -0.0381 | 89.0244
9 | 1.0939 | 0.01256 | -0.0354 | 87.0939
9.5 | 1.1257 | 0.01324 | -0.0319 | 85.0227
10 | 1.1822 | 0.01399 | -0.034 | 84.5032
10.5 | 1.2192 | 0.01482 | -0.032 | 82.2672
11 | 1.2552 | 0.01572 | -0.0299 | 79.8473
11.5 | 1.2888 | 0.01677 | -0.0276 | 76.8515
12 | 1.3219 | 0.01787 | -0.0253 | 73.9731
12.5 | 1.357 | 0.0189 | -0.0234 | 71.7989
13 | 1.3902 | 0.02006 | -0.0214 | 69.3021
13.5 | 1.4226 | 0.0213 | -0.0194 | 66.7887
14 | 1.4527 | 0.02273 | -0.0173 | 63.9111
14.5 | 1.48 | 0.02437 | -0.015 | 60.7304
15 | 1.5093 | 0.02594 | -0.013 | 58.1843
15.5 | 1.5378 | 0.02762 | -0.0111 | 55.677
16 | 1.5636 | 0.02952 | -0.0092 | 52.9675
16.5 | 1.5852 | 0.03179 | -0.007 | 49.8647
17 | 1.6073 | 0.03411 | -0.0051 | 47.1211
17.5 | 1.6274 | 0.03666 | -0.0033 | 44.3917
18 | 1.6462 | 0.03943 | -0.0016 | 41.7499
18.5 | 1.6607 | 0.04267 | 0.0001 | 38.9196
19 | 1.673 | 0.04625 | 0.0015 | 36.173
19.5 | 1.6831 | 0.05022 | 0.0026 | 33.5145
20 | 1.6872 | 0.05496 | 0.0036 | 30.6987

## 93. Re 7M Mach 0.25 (1)
BIGFOIL.COM POLAR EXPORT
NACA66-414 a=0.6
NACA66-414 a=0.6 |  |  |  | Cl Max: | 1.29 | at alpha= | 10 | deg
JavaFoil+Calcfoil stall+Eppler ext transition |  |  |  | L/D Max: | 146.02 | at alpha= | 2 | deg
Re: | 7000000 |  |  | Cd Min: | 0.00351 | at alpha= | -0.5 | deg
Mach: | 0.25 |  |  | Cl=0 at alpha= | -2.8175 | deg
|  |  |  | @ Cl=0.1, Cd= | 0.0058055
|  |  |  | @ Cl=0.4, Cd= | 0.0035473
|  |  |  | @ Cl=0.6, Cd= | 0.0041103
alpha (deg) | Cl | Cd | Cm | Cl/Cd
-14.5 | -0.451 | 0.10687 | -0.018 | -4.217
-14 | -0.495 | 0.10104 | -0.018 | -4.901
-13.5 | -0.534 | 0.0941 | -0.019 | -5.677
-13 | -0.556 | 0.08826 | -0.019 | -6.3
-12.5 | -0.571 | 0.08191 | -0.02 | -6.969
-12 | -0.581 | 0.07608 | -0.021 | -7.633
-11.5 | -0.584 | 0.07255 | -0.021 | -8.05
-11 | -0.584 | 0.06583 | -0.023 | -8.873
-10.5 | -0.578 | 0.06149 | -0.025 | -9.392
-10 | -0.57 | 0.05421 | -0.028 | -10.513
-9.5 | -0.669 | 0.00976 | -0.046 | -68.522
-9 | -0.644 | 0.00925 | -0.048 | -69.606
-8.5 | -0.612 | 0.00905 | -0.049 | -67.648
-8 | -0.574 | 0.00862 | -0.05 | -66.51
-7.5 | -0.53 | 0.00827 | -0.051 | -64.145
-7 | -0.483 | 0.00788 | -0.052 | -61.313
-6.5 | -0.433 | 0.00759 | -0.053 | -57.03
-6 | -0.379 | 0.00736 | -0.054 | -51.493
-5.5 | -0.323 | 0.00711 | -0.055 | -45.501
-5 | -0.266 | 0.00686 | -0.056 | -38.718
-4.5 | -0.206 | 0.00661 | -0.057 | -31.169
-4 | -0.146 | 0.00645 | -0.058 | -22.589
-3.5 | -0.084 | 0.00626 | -0.059 | -13.474
-3 | -0.023 | 0.00611 | -0.06 | -3.686
-2.5 | 0.04 | 0.00597 | -0.061 | 6.651
-2 | 0.102 | 0.0058 | -0.062 | 17.625
-1.5 | 0.165 | 0.00571 | -0.064 | 28.896
-1 | 0.228 | 0.00557 | -0.065 | 40.959
-0.5 | 0.291 | 0.00351 | -0.066 | 82.818
0 | 0.354 | 0.00354 | -0.067 | 99.93
0.5 | 0.417 | 0.00355 | -0.068 | 117.35
1 | 0.479 | 0.00363 | -0.069 | 131.929
1.5 | 0.542 | 0.00373 | -0.07 | 145.355
2 | 0.603 | 0.00413 | -0.071 | 146.02
2.5 | 0.664 | 0.00499 | -0.072 | 133.07
3 | 0.721 | 0.00554 | -0.073 | 130.19
3.5 | 0.78 | 0.00616 | -0.074 | 126.546
4 | 0.838 | 0.00673 | -0.075 | 124.54
4.5 | 0.892 | 0.00957 | -0.075 | 93.203
5 | 0.947 | 0.00995 | -0.076 | 95.181
5.5 | 1 | 0.01038 | -0.077 | 96.304
6 | 1.051 | 0.01082 | -0.078 | 97.143
6.5 | 1.099 | 0.01127 | -0.079 | 97.481
7 | 1.144 | 0.0118 | -0.08 | 96.9
7.5 | 1.185 | 0.01238 | -0.081 | 95.706
8 | 1.223 | 0.01297 | -0.082 | 94.272
8.5 | 1.251 | 0.01367 | -0.083 | 91.542
9 | 1.272 | 0.01435 | -0.084 | 88.661
9.5 | 1.285 | 0.01507 | -0.085 | 85.266
10 | 1.29 | 0.01595 | -0.086 | 80.852
10.5 | 1.285 | 0.01683 | -0.086 | 76.373
11 | 1.271 | 0.01779 | -0.087 | 71.445
11.5 | 1.247 | 0.01879 | -0.088 | 66.392
12 | 1.207 | 0.01998 | -0.089 | 60.398
12.5 | 1.149 | 0.02186 | -0.089 | 52.552
13 | 1.077 | 0.02434 | -0.09 | 44.264
13.5 | 0.846 | 0.09251 | -0.05 | 9.146
14 | 0.775 | 0.10085 | -0.047 | 7.68
14.5 | 0.699 | 0.10926 | -0.046 | 6.395
15 | 0.618 | 0.1166 | -0.045 | 5.302

## 94. Re 7M Mach 0.25 (2)
BIGFOIL.COM POLAR EXPORT
NACA66-414 a=0.6
NACA66-414 a=0.6 |  |  |  | Cl Max: | 1.6059 | at alpha= | 18 | deg
XFOIL ncrit=9 |  |  |  | L/D Max: | 169.681 | at alpha= | 1.5 | deg
Re: | 7000000 |  |  | Cd Min: | 0.19945 | at alpha= | -19.5 | deg
Mach: | 0.25 |  |  | Cl=0 at alpha= | -3.0194 | deg
|  |  |  | @ Cl=0.1, Cd= | 0.0054923
|  |  |  | @ Cl=0.4, Cd= | 0.0033289
|  |  |  | @ Cl=0.6, Cd= | 0.0038466
alpha (deg) | Cl | Cd | Cm | Cl/Cd
-19.5 | -0.5277 | 0.19945 | -0.0184 | -2.6458
-19 | -0.5132 | 0.1921 | -0.0229 | -2.6715
-18.5 | -0.4998 | 0.18439 | -0.0275 | -2.7106
-18 | -0.4846 | 0.1774 | -0.0319 | -2.7317
-17.5 | -0.4727 | 0.16937 | -0.0366 | -2.7909
-17 | -0.4581 | 0.16225 | -0.0409 | -2.8234
-16.5 | -1.0362 | 0.0459 | -0.1142 | -22.5752
-16 | -1.0775 | 0.03711 | -0.1166 | -29.0353
-15.5 | -1.0984 | 0.03162 | -0.1147 | -34.7375
-15 | -1.1239 | 0.02662 | -0.1101 | -42.2201
-14.5 | -1.1299 | 0.02326 | -0.1044 | -48.577
-14 | -1.1192 | 0.02101 | -0.0987 | -53.2699
-13.5 | -1.1089 | 0.01892 | -0.0918 | -58.6099
-13 | -1.0842 | 0.01752 | -0.086 | -61.8836
-12.5 | -1.0524 | 0.01561 | -0.0817 | -67.4183
-12 | -1.0149 | 0.01384 | -0.078 | -73.3309
-11.5 | -0.9627 | 0.01317 | -0.0761 | -73.0979
-11 | -0.9118 | 0.01231 | -0.0742 | -74.0699
-10.5 | -0.86 | 0.01146 | -0.0725 | -75.0436
-10 | -0.8069 | 0.0107 | -0.0711 | -75.4112
-9.5 | -0.7523 | 0.01005 | -0.0699 | -74.8557
-9 | -0.6969 | 0.00947 | -0.069 | -73.5903
-8.5 | -0.6403 | 0.00902 | -0.0684 | -70.9867
-8 | -0.5853 | 0.00841 | -0.0676 | -69.5957
-7.5 | -0.5283 | 0.00795 | -0.0672 | -66.4528
-7 | -0.4701 | 0.00761 | -0.0671 | -61.774
-6.5 | -0.4115 | 0.00731 | -0.0672 | -56.2927
-6 | -0.3527 | 0.00704 | -0.0674 | -50.0994
-5.5 | -0.2935 | 0.0068 | -0.0677 | -43.1618
-5 | -0.2354 | 0.00647 | -0.0678 | -36.3833
-4.5 | -0.1762 | 0.00627 | -0.0683 | -28.1021
-4 | -0.1168 | 0.00609 | -0.0688 | -19.179
-3.5 | -0.0571 | 0.00595 | -0.0695 | -9.5966
-3 | 0.0023 | 0.00574 | -0.0701 | 0.4007
-2.5 | 0.0623 | 0.00558 | -0.0709 | 11.1649
-2 | 0.1225 | 0.00544 | -0.0717 | 22.5184
-1.5 | 0.1826 | 0.0053 | -0.0726 | 34.4528
-1 | 0.2419 | 0.00509 | -0.0734 | 47.5246
-0.5 | 0.2985 | 0.00464 | -0.0738 | 64.3319
0 | 0.3544 | 0.00401 | -0.0742 | 88.3791
0.5 | 0.4093 | 0.00319 | -0.0745 | 128.3072
1 | 0.4701 | 0.00314 | -0.0755 | 149.7134
1.5 | 0.5311 | 0.00313 | -0.0766 | 169.6805
2.5 | 0.6359 | 0.00422 | -0.0756 | 150.6872
3 | 0.6767 | 0.0052 | -0.073 | 130.1346
4 | 0.7422 | 0.00711 | -0.0645 | 104.3882
4.5 | 0.7614 | 0.00786 | -0.0573 | 96.8702
5 | 0.7837 | 0.00871 | -0.051 | 89.977
5.5 | 0.8216 | 0.00927 | -0.0478 | 88.63
6 | 0.8622 | 0.00981 | -0.0453 | 87.8899
6.5 | 0.9028 | 0.01037 | -0.0427 | 87.0588
7 | 0.9438 | 0.01096 | -0.0403 | 86.1131
7.5 | 0.9828 | 0.01166 | -0.0376 | 84.2882
8 | 1.0235 | 0.0123 | -0.0352 | 83.2114
8.5 | 1.062 | 0.01302 | -0.0325 | 81.5668
9 | 1.0969 | 0.01386 | -0.0292 | 79.1414
9.5 | 1.1452 | 0.01463 | -0.0287 | 78.2775
10 | 1.1919 | 0.01559 | -0.0281 | 76.4529
10.5 | 1.23 | 0.01658 | -0.0256 | 74.1858
11 | 1.2657 | 0.01772 | -0.0229 | 71.4278
11.5 | 1.3003 | 0.01898 | -0.0202 | 68.509
12 | 1.3357 | 0.02025 | -0.0176 | 65.9605
12.5 | 1.3709 | 0.02157 | -0.0151 | 63.5559
13 | 1.4038 | 0.0231 | -0.0125 | 60.7706
13.5 | 1.4335 | 0.02487 | -0.0095 | 57.6397
14 | 1.4643 | 0.02666 | -0.0069 | 54.925
14.5 | 1.4928 | 0.02867 | -0.0042 | 52.0684
15 | 1.5189 | 0.03092 | -0.0015 | 49.1235
15.5 | 1.5407 | 0.0336 | 0.0014 | 45.8542
16 | 1.5642 | 0.03627 | 0.0039 | 43.1266
16.5 | 1.5812 | 0.03957 | 0.0065 | 39.9596
17 | 1.5948 | 0.04334 | 0.0089 | 36.7974
17.5 | 1.6013 | 0.04795 | 0.0111 | 33.3952
18 | 1.6059 | 0.05306 | 0.0128 | 30.2657
18.5 | 1.6049 | 0.05906 | 0.0137 | 27.1741
19 | 1.6029 | 0.06563 | 0.0138 | 24.4233
19.5 | 1.5897 | 0.07391 | 0.0127 | 21.5086
20 | 1.571 | 0.08353 | 0.0101 | 18.8076

## 95. Re 7M Mach 0.50 (1)
BIGFOIL.COM POLAR EXPORT
NACA66-414 a=0.6
NACA66-414 a=0.6 |  |  |  | Cl Max: | 1.257 | at alpha= | 20 | deg
JavaFoil+Calcfoil stall+Eppler ext transition |  |  |  | L/D Max: | 172.872 | at alpha= | 1.5 | deg
Re: | 7000000 |  |  | Cd Min: | 0.0035 | at alpha= | 1.5 | deg
Mach: | 0.5 |  |  | Cl=0 at alpha= | -2.8188 | deg
|  |  |  | @ Cl=0.1, Cd= | 0.006136
|  |  |  | @ Cl=0.4, Cd= | 0.0035114
|  |  |  | @ Cl=0.6, Cd= | 0.0035052
alpha (deg) | Cl | Cd | Cm | Cl/Cd
-20 | -0.947 | 0.1508 | -0.018 | -6.281
-19.5 | -0.924 | 0.15043 | -0.019 | -6.139
-19 | -0.895 | 0.14352 | -0.019 | -6.235
-18.5 | -0.866 | 0.13956 | -0.019 | -6.205
-18 | -0.838 | 0.13706 | -0.019 | -6.111
-17.5 | -0.811 | 0.13075 | -0.02 | -6.2
-17 | -0.784 | 0.13357 | -0.02 | -5.87
-16.5 | -0.757 | 0.12269 | -0.021 | -6.169
-16 | -0.728 | 0.11827 | -0.021 | -6.158
-15.5 | -0.701 | 0.10963 | -0.021 | -6.398
-15 | -0.675 | 0.10151 | -0.022 | -6.647
-14.5 | -0.648 | 0.09436 | -0.023 | -6.867
-14 | -0.619 | 0.10545 | -0.022 | -5.867
-13.5 | -0.591 | 0.09734 | -0.022 | -6.071
-13 | -0.564 | 0.08864 | -0.023 | -6.361
-12.5 | -0.537 | 0.08169 | -0.024 | -6.57
-12 | -0.51 | 0.0756 | -0.025 | -6.749
-11.5 | -0.484 | 0.06934 | -0.027 | -6.979
-11 | -0.479 | 0.04524 | -0.037 | -10.591
-10.5 | -0.514 | 0.01289 | -0.049 | -39.842
-10 | -0.398 | 0.06964 | -0.024 | -5.708
-9.5 | -0.37 | 0.06222 | -0.025 | -5.948
-9 | -0.343 | 0.05655 | -0.026 | -6.059
-8.5 | -0.316 | 0.05178 | -0.028 | -6.095
-8 | -0.289 | 0.04714 | -0.031 | -6.134
-7.5 | -0.259 | 0.04892 | -0.027 | -5.304
-7 | -0.305 | 0.04708 | -0.027 | -6.467
-6.5 | -0.419 | 0.00841 | -0.059 | -49.779
-6 | -0.393 | 0.00834 | -0.06 | -47.106
-5.5 | -0.346 | 0.0079 | -0.062 | -43.716
-5 | -0.289 | 0.00755 | -0.063 | -38.292
-4.5 | -0.226 | 0.00721 | -0.064 | -31.394
-4 | -0.161 | 0.00692 | -0.065 | -23.256
-3.5 | -0.094 | 0.00666 | -0.066 | -14.044
-3 | -0.025 | 0.00644 | -0.067 | -3.892
-2.5 | 0.044 | 0.00624 | -0.069 | 7.09
-2 | 0.114 | 0.00611 | -0.07 | 18.669
-1.5 | 0.184 | 0.00595 | -0.071 | 30.933
-1 | 0.255 | 0.0058 | -0.072 | 44.024
-0.5 | 0.325 | 0.00553 | -0.073 | 58.856
0 | 0.395 | 0.00351 | -0.075 | 112.579
0.5 | 0.465 | 0.00353 | -0.076 | 131.93
1 | 0.535 | 0.00359 | -0.077 | 149.146
1.5 | 0.604 | 0.0035 | -0.078 | 172.872
2 | 0.67 | 0.00496 | -0.079 | 135.172
2.5 | 0.738 | 0.00554 | -0.08 | 133.035
3 | 0.799 | 0.00629 | -0.081 | 127.128
3.5 | 0.863 | 0.00713 | -0.082 | 121.029
4 | 0.924 | 0.01061 | -0.082 | 87.036
4.5 | 0.984 | 0.01114 | -0.084 | 88.297
5 | 1.04 | 0.01173 | -0.085 | 88.691
5.5 | 1.091 | 0.01232 | -0.086 | 88.596
6 | 1.135 | 0.01304 | -0.087 | 87.06
6.5 | 1.168 | 0.01389 | -0.088 | 84.083
7 | 1.183 | 0.01481 | -0.089 | 79.856
7.5 | 1.167 | 0.01594 | -0.09 | 73.199
8 | 1.07 | 0.0173 | -0.091 | 61.841
8.5 | 0.748 | 0.01843 | -0.092 | 40.604
9 | 0.647 | 0.06082 | -0.043 | 10.64
9.5 | 0.812 | 0.01971 | -0.094 | 41.213
10 | 0.843 | 0.02121 | -0.095 | 39.725
10.5 | 0.872 | 0.0229 | -0.095 | 38.083
11 | 0.757 | 0.07508 | -0.051 | 10.079
11.5 | 0.935 | 0.02412 | -0.097 | 38.768
12 | 0.964 | 0.02617 | -0.098 | 36.838
12.5 | 0.988 | 0.02969 | -0.098 | 33.269
13 | 0.866 | 0.09167 | -0.057 | 9.448
13.5 | 0.895 | 0.09799 | -0.06 | 9.133
14 | 0.919 | 0.09723 | -0.058 | 9.448
14.5 | 0.945 | 0.10415 | -0.059 | 9.074
15 | 0.978 | 0.11004 | -0.066 | 8.89
15.5 | 0.997 | 0.116 | -0.06 | 8.593
16 | 1.026 | 0.11865 | -0.063 | 8.645
16.5 | 1.065 | 0.11863 | -0.072 | 8.977
17 | 1.094 | 0.12437 | -0.075 | 8.8
17.5 | 1.104 | 0.13003 | -0.066 | 8.493
18 | 1.146 | 0.12815 | -0.076 | 8.943
18.5 | 1.212 | 0.10954 | -0.089 | 11.067
19 | 1.214 | 0.13333 | -0.083 | 9.107
19.5 | 1.214 | 0.14565 | -0.073 | 8.337
20 | 1.257 | 0.1423 | -0.081 | 8.837

## 96. Re 7M Mach 0.50 (2)
BIGFOIL.COM POLAR EXPORT
NACA66-414 a=0.6
NACA66-414 a=0.6 |  |  |  | Cl Max: | 1.2196 | at alpha= | 10.5 | deg
XFOIL ncrit=9 |  |  |  | L/D Max: | 204.94 | at alpha= | 2 | deg
Re: | 7000000 |  |  | Cd Min: | 0.234 | at alpha= | -20 | deg
Mach: | 0.5 |  |  | Cl=0 at alpha= | -3.0876 | deg
|  |  |  | @ Cl=0.1, Cd= | 0.0057228
|  |  |  | @ Cl=0.4, Cd= | 0.0043398
|  |  |  | @ Cl=0.6, Cd= | 0.00328
alpha (deg) | Cl | Cd | Cm | Cl/Cd
-20 | -0.5512 | 0.234 | -0.0109 | -2.3556
-19.5 | -0.5308 | 0.2258 | -0.016 | -2.3508
-19 | -0.5096 | 0.21813 | -0.021 | -2.3362
-18.5 | -0.4905 | 0.20946 | -0.026 | -2.3417
-18 | -0.4726 | 0.20065 | -0.031 | -2.3553
-17.5 | -0.4523 | 0.19284 | -0.0359 | -2.3455
-17 | -0.4319 | 0.18514 | -0.0407 | -2.3328
-16.5 | -0.4166 | 0.17579 | -0.0458 | -2.3699
-16 | -0.3956 | 0.16861 | -0.0505 | -2.3462
-15.5 | -0.3751 | 0.16142 | -0.055 | -2.3238
-15 | -0.3593 | 0.15273 | -0.0599 | -2.3525
-14.5 | -0.3445 | 0.14424 | -0.0648 | -2.3884
-14 | -0.3293 | 0.13614 | -0.0696 | -2.4188
-13.5 | -0.3114 | 0.12888 | -0.074 | -2.4162
-13 | -0.2979 | 0.12086 | -0.0786 | -2.4648
-12.5 | -0.2879 | 0.11223 | -0.0834 | -2.5653
-12 | -0.2848 | 0.10282 | -0.0887 | -2.7699
-11.5 | -0.2871 | 0.09297 | -0.0943 | -3.0881
-11 | -0.2843 | 0.08452 | -0.0993 | -3.3637
-10.5 | -0.2832 | 0.0762 | -0.1042 | -3.7165
-10 | -0.2959 | 0.06608 | -0.1104 | -4.4779
-9.5 | -0.31 | 0.05424 | -0.1204 | -5.7153
-9 | -0.3526 | 0.04338 | -0.1264 | -8.1282
-8.5 | -0.3847 | 0.03716 | -0.1237 | -10.3525
-8 | -0.4261 | 0.03176 | -0.1145 | -13.4162
-7.5 | -0.4485 | 0.02482 | -0.1066 | -18.0701
-7 | -0.4575 | 0.01734 | -0.0983 | -26.3841
-6.5 | -0.4375 | 0.0112 | -0.0919 | -39.0625
-6 | -0.3844 | 0.00901 | -0.0882 | -42.6637
-5.5 | -0.3237 | 0.00797 | -0.0855 | -40.6148
-5 | -0.2588 | 0.00732 | -0.0838 | -35.3552
-4.5 | -0.1929 | 0.0068 | -0.0826 | -28.3676
-4 | -0.1249 | 0.00647 | -0.0822 | -19.3045
-3.5 | -0.0565 | 0.00621 | -0.0821 | -9.0982
-3 | 0.012 | 0.00601 | -0.0824 | 1.9967
-2.5 | 0.0798 | 0.00577 | -0.0827 | 13.8302
-2 | 0.1482 | 0.00561 | -0.0834 | 26.4171
-1.5 | 0.2164 | 0.00547 | -0.0841 | 39.5612
-1 | 0.2844 | 0.00533 | -0.085 | 53.3583
-0.5 | 0.3489 | 0.00499 | -0.0853 | 69.9198
0 | 0.4102 | 0.00421 | -0.0854 | 97.4347
0.5 | 0.4706 | 0.00331 | -0.0854 | 142.1752
1 | 0.5403 | 0.00328 | -0.0866 | 164.7256
1.5 | 0.6105 | 0.00328 | -0.0878 | 186.128
2 | 0.6804 | 0.00332 | -0.0889 | 204.9398
3 | 0.7532 | 0.00551 | -0.0785 | 136.6969
3.5 | 0.7414 | 0.0068 | -0.0638 | 109.0294
4 | 0.7406 | 0.00845 | -0.0525 | 87.645
4.5 | 0.7502 | 0.0102 | -0.0436 | 73.549
5 | 0.7716 | 0.01177 | -0.0369 | 65.5565
5.5 | 0.8153 | 0.0127 | -0.0336 | 64.1969
6 | 0.8602 | 0.01361 | -0.0303 | 63.2035
6.5 | 0.9072 | 0.0145 | -0.0273 | 62.5655
7 | 0.9518 | 0.01554 | -0.0238 | 61.2484
7.5 | 0.9956 | 0.01668 | -0.0201 | 59.6882
8 | 1.0404 | 0.01782 | -0.0164 | 58.3838
8.5 | 1.0815 | 0.01916 | -0.0121 | 56.4457
9.5 | 1.2055 | 0.02365 | -0.0129 | 50.9725
10.5 | 1.2196 | 0.02917 | 0.005 | 41.8101
11 | 1.212 | 0.03404 | 0.0126 | 35.6052
11.5 | 1.189 | 0.04083 | 0.0195 | 29.1207
12 | 1.1664 | 0.04867 | 0.0235 | 23.9655
12.5 | 1.1344 | 0.05826 | 0.0249 | 19.4713
13 | 1.0973 | 0.06968 | 0.0231 | 15.7477
13.5 | 1.0568 | 0.08322 | 0.0176 | 12.6989
14 | 1.0266 | 0.09715 | 0.0098 | 10.5672
14.5 | 0.9981 | 0.11245 | -0.0002 | 8.8759
15 | 0.9789 | 0.12749 | -0.0102 | 7.6782
15.5 | 0.9607 | 0.14285 | -0.0196 | 6.7252

## 97. Re 8M Mach 0.00 (1)
BIGFOIL.COM POLAR EXPORT
NACA66-414 a=0.6
NACA66-414 a=0.6 |  |  |  | Cl Max: | 1.343 | at alpha= | 11.5 | deg
JavaFoil+Calcfoil stall+Eppler ext transition |  |  |  | L/D Max: | 146.762 | at alpha= | 2.5 | deg
Re: | 8000000 |  |  | Cd Min: | 0.00347 | at alpha= | 0 | deg
Mach: | 0 |  |  | Cl=0 at alpha= | -2.8167 | deg
|  |  |  | @ Cl=0.1, Cd= | 0.0056279
|  |  |  | @ Cl=0.4, Cd= | 0.0034985
|  |  |  | @ Cl=0.6, Cd= | 0.0045073
alpha (deg) | Cl | Cd | Cm | Cl/Cd
-16 | -0.638 | 0.11277 | -0.017 | -5.655
-15.5 | -0.654 | 0.10659 | -0.018 | -6.131
-15 | -0.667 | 0.10083 | -0.018 | -6.619
-14.5 | -0.678 | 0.09504 | -0.019 | -7.137
-14 | -0.687 | 0.09042 | -0.019 | -7.596
-13.5 | -0.693 | 0.08471 | -0.02 | -8.176
-13 | -0.69 | 0.07789 | -0.022 | -8.86
-12.5 | -0.682 | 0.07349 | -0.023 | -9.279
-12 | -0.706 | 0.04612 | -0.031 | -15.302
-11.5 | -0.669 | 0.05653 | -0.028 | -11.827
-11 | -0.77 | 0.01087 | -0.042 | -70.882
-10.5 | -0.751 | 0.00983 | -0.043 | -76.481
-10 | -0.724 | 0.0083 | -0.044 | -87.23
-9.5 | -0.693 | 0.00921 | -0.045 | -75.276
-9 | -0.656 | 0.00878 | -0.046 | -74.731
-8.5 | -0.615 | 0.00839 | -0.047 | -73.341
-8 | -0.571 | 0.00808 | -0.048 | -70.749
-7.5 | -0.525 | 0.00771 | -0.049 | -68.009
-7 | -0.475 | 0.00745 | -0.05 | -63.846
-6.5 | -0.424 | 0.00726 | -0.051 | -58.421
-6 | -0.37 | 0.00703 | -0.052 | -52.638
-5.5 | -0.315 | 0.00678 | -0.053 | -46.457
-5 | -0.258 | 0.00655 | -0.054 | -39.448
-4.5 | -0.2 | 0.00641 | -0.055 | -31.24
-4 | -0.141 | 0.00617 | -0.056 | -22.897
-3.5 | -0.082 | 0.00605 | -0.057 | -13.51
-3 | -0.022 | 0.00587 | -0.058 | -3.718
-2.5 | 0.038 | 0.00577 | -0.059 | 6.672
-2 | 0.099 | 0.00563 | -0.06 | 17.58
-1.5 | 0.16 | 0.0055 | -0.062 | 29.036
-1 | 0.221 | 0.00541 | -0.063 | 40.887
-0.5 | 0.282 | 0.00396 | -0.064 | 71.063
0 | 0.343 | 0.00347 | -0.065 | 98.862
0.5 | 0.403 | 0.0035 | -0.066 | 115.174
1 | 0.464 | 0.00356 | -0.067 | 130.172
1.5 | 0.524 | 0.0042 | -0.068 | 124.665
2 | 0.584 | 0.00455 | -0.069 | 128.395
2.5 | 0.644 | 0.00439 | -0.07 | 146.762
3 | 0.7 | 0.00561 | -0.071 | 124.699
3.5 | 0.757 | 0.00611 | -0.071 | 123.857
4 | 0.813 | 0.00662 | -0.072 | 122.827
4.5 | 0.867 | 0.00899 | -0.073 | 96.378
5 | 0.921 | 0.00934 | -0.074 | 98.585
5.5 | 0.974 | 0.0097 | -0.075 | 100.354
6 | 1.024 | 0.01008 | -0.076 | 101.589
6.5 | 1.073 | 0.0105 | -0.077 | 102.232
7 | 1.12 | 0.01094 | -0.078 | 102.404
7.5 | 1.164 | 0.01141 | -0.079 | 102.034
8 | 1.205 | 0.01189 | -0.08 | 101.335
8.5 | 1.24 | 0.01247 | -0.08 | 99.452
9 | 1.27 | 0.01296 | -0.081 | 98.009
9.5 | 1.295 | 0.01367 | -0.082 | 94.709
10 | 1.315 | 0.01425 | -0.083 | 92.256
10.5 | 1.33 | 0.01502 | -0.084 | 88.5
11 | 1.339 | 0.01563 | -0.085 | 85.665
11.5 | 1.343 | 0.01638 | -0.086 | 81.976
12 | 1.337 | 0.01726 | -0.086 | 77.479
12.5 | 1.323 | 0.01812 | -0.087 | 72.977
13 | 1.302 | 0.01928 | -0.088 | 67.544
13.5 | 1.276 | 0.02048 | -0.089 | 62.307
14 | 1.245 | 0.02185 | -0.089 | 56.99
14.5 | 1.208 | 0.02388 | -0.09 | 50.613
15 | 1.167 | 0.02646 | -0.09 | 44.091
15.5 | 1.121 | 0.02976 | -0.09 | 37.663
16 | 1.065 | 0.03665 | -0.089 | 29.055
16.5 | 0.906 | 0.10374 | -0.065 | 8.734

## 98. Re 8M Mach 0.00 (2)
BIGFOIL.COM POLAR EXPORT
NACA66-414 a=0.6
NACA66-414 a=0.6 |  |  |  | Cl Max: | 1.7124 | at alpha= | 20 | deg
XFOIL ncrit=9 |  |  |  | L/D Max: | 181.597 | at alpha= | 2 | deg
Re: | 8000000 |  |  | Cd Min: | 0.04995 | at alpha= | 20 | deg
Mach: | 0 |  |  | Cl=0 at alpha= | -3.0009 | deg
|  |  |  | @ Cl=0.1, Cd= | 0.0052856
|  |  |  | @ Cl=0.4, Cd= | 0.0031859
|  |  |  | @ Cl=0.6, Cd= | 0.004315
alpha (deg) | Cl | Cd | Cm | Cl/Cd
-20 | -1.4801 | 0.02834 | -0.0974 | -52.2265
-19.5 | -1.4752 | 0.02551 | -0.0949 | -57.8283
-19 | -1.4614 | 0.02341 | -0.0924 | -62.4263
-18.5 | -1.4466 | 0.02151 | -0.0894 | -67.2524
-18 | -1.4264 | 0.02003 | -0.0865 | -71.2132
-17.5 | -1.4032 | 0.01876 | -0.0834 | -74.7974
-17 | -1.3775 | 0.0177 | -0.0803 | -77.8249
-16.5 | -1.3506 | 0.01672 | -0.077 | -80.7775
-16 | -1.3212 | 0.01596 | -0.0737 | -82.782
-15.5 | -1.2932 | 0.01523 | -0.0698 | -84.9114
-15 | -1.2566 | 0.01459 | -0.0674 | -86.1275
-14.5 | -1.2144 | 0.01398 | -0.0659 | -86.867
-14 | -1.1699 | 0.01342 | -0.0648 | -87.1759
-13.5 | -1.1256 | 0.01275 | -0.0636 | -88.2824
-13 | -1.0811 | 0.01198 | -0.0624 | -90.2421
-12.5 | -1.0338 | 0.01136 | -0.0616 | -91.0035
-12 | -0.9855 | 0.01077 | -0.061 | -91.5042
-11.5 | -0.9351 | 0.01032 | -0.0607 | -90.6105
-11 | -0.8837 | 0.00991 | -0.0606 | -89.1726
-10.5 | -0.8318 | 0.00948 | -0.0604 | -87.7426
-10 | -0.779 | 0.00911 | -0.0605 | -85.5104
-9.5 | -0.7256 | 0.00876 | -0.0606 | -82.8311
-9 | -0.6717 | 0.00845 | -0.0608 | -79.4911
-8.5 | -0.6184 | 0.00804 | -0.0609 | -76.9154
-8 | -0.5644 | 0.00768 | -0.061 | -73.4896
-7.5 | -0.5095 | 0.00737 | -0.0614 | -69.1316
-7 | -0.4539 | 0.0071 | -0.0618 | -63.9296
-6.5 | -0.3978 | 0.00687 | -0.0623 | -57.9039
-6 | -0.3414 | 0.00666 | -0.0629 | -51.2613
-5.5 | -0.2853 | 0.00641 | -0.0635 | -44.5086
-5 | -0.2289 | 0.00619 | -0.064 | -36.979
-4.5 | -0.172 | 0.00601 | -0.0647 | -28.619
-4 | -0.1148 | 0.00586 | -0.0654 | -19.5904
-3.5 | -0.0574 | 0.00571 | -0.0662 | -10.0525
-3 | 0.0001 | 0.00553 | -0.067 | 0.018083
-2.5 | 0.0579 | 0.00538 | -0.0678 | 10.7621
-2 | 0.1159 | 0.00525 | -0.0687 | 22.0762
-1.5 | 0.1738 | 0.00512 | -0.0696 | 33.9453
-1 | 0.2308 | 0.00493 | -0.0703 | 46.8154
0 | 0.3416 | 0.004 | -0.0715 | 85.4
0.5 | 0.3946 | 0.0032 | -0.0718 | 123.3125
1 | 0.4521 | 0.00305 | -0.0727 | 148.2295
1.5 | 0.5111 | 0.00301 | -0.0738 | 169.8007
2 | 0.5684 | 0.00313 | -0.0746 | 181.5974
2.5 | 0.606 | 0.00454 | -0.072 | 133.4802
3 | 0.6494 | 0.00534 | -0.0703 | 121.6105
4 | 0.7284 | 0.0069 | -0.0653 | 105.5652
4.5 | 0.766 | 0.00757 | -0.0623 | 101.1889
5 | 0.8022 | 0.00808 | -0.059 | 99.2822
5.5 | 0.8359 | 0.00846 | -0.0551 | 98.8061
6 | 0.873 | 0.00887 | -0.0521 | 98.4216
6.5 | 0.912 | 0.0093 | -0.0497 | 98.0645
7 | 0.9513 | 0.00975 | -0.0473 | 97.5692
7.5 | 0.9889 | 0.0103 | -0.0448 | 96.0097
8 | 1.0281 | 0.01081 | -0.0427 | 95.1064
8.5 | 1.0666 | 0.01136 | -0.0405 | 93.8908
9 | 1.1021 | 0.01204 | -0.0379 | 91.5365
9.5 | 1.1367 | 0.0127 | -0.0352 | 89.5039
10 | 1.1831 | 0.01328 | -0.0351 | 89.0889
11.5 | 1.2946 | 0.01593 | -0.03 | 81.268
12 | 1.3291 | 0.01691 | -0.028 | 78.5985
12.5 | 1.3635 | 0.0179 | -0.026 | 76.1732
13 | 1.3976 | 0.01893 | -0.0242 | 73.8299
13.5 | 1.4292 | 0.02014 | -0.0222 | 70.9633
14 | 1.4591 | 0.02148 | -0.0201 | 67.9283
14.5 | 1.4881 | 0.02293 | -0.018 | 64.8975
15 | 1.5168 | 0.02442 | -0.0161 | 62.113
15.5 | 1.5463 | 0.02592 | -0.0143 | 59.6566
16 | 1.5731 | 0.02764 | -0.0125 | 56.9139
16.5 | 1.5952 | 0.02971 | -0.0104 | 53.6924
17 | 1.6182 | 0.03182 | -0.0085 | 50.8548
17.5 | 1.6398 | 0.0341 | -0.0067 | 48.088
18 | 1.66 | 0.03655 | -0.0051 | 45.4172
18.5 | 1.6774 | 0.03934 | -0.0035 | 42.6385
19 | 1.692 | 0.04247 | -0.002 | 39.8399
19.5 | 1.705 | 0.04585 | -0.0007 | 37.1865
20 | 1.7124 | 0.04995 | 0.0005 | 34.2823

## 99. Re 8M Mach 0.10 (1)
BIGFOIL.COM POLAR EXPORT
NACA66-414 a=0.6
NACA66-414 a=0.6 |  |  |  | Cl Max: | 1.333 | at alpha= | 11.5 | deg
JavaFoil+Calcfoil stall+Eppler ext transition |  |  |  | L/D Max: | 146.386 | at alpha= | 2.5 | deg
Re: | 8000000 |  |  | Cd Min: | 0.00345 | at alpha= | 0 | deg
Mach: | 0.1 |  |  | Cl=0 at alpha= | -2.8197 | deg
|  |  |  | @ Cl=0.1, Cd= | 0.00564
|  |  |  | @ Cl=0.4, Cd= | 0.0035143
|  |  |  | @ Cl=0.6, Cd= | 0.004326
alpha (deg) | Cl | Cd | Cm | Cl/Cd
-16 | -0.604 | 0.11481 | -0.017 | -5.26
-15.5 | -0.623 | 0.10848 | -0.017 | -5.744
-15 | -0.64 | 0.1021 | -0.018 | -6.272
-14.5 | -0.655 | 0.09692 | -0.018 | -6.761
-14 | -0.667 | 0.09171 | -0.019 | -7.275
-13.5 | -0.676 | 0.0859 | -0.02 | -7.867
-13 | -0.675 | 0.07956 | -0.021 | -8.489
-12.5 | -0.67 | 0.07453 | -0.022 | -8.99
-12 | -0.669 | 0.0636 | -0.026 | -10.526
-11.5 | -0.652 | 0.06316 | -0.026 | -10.327
-11 | -0.757 | 0.01173 | -0.041 | -64.558
-10.5 | -0.746 | 0.01003 | -0.043 | -74.365
-10 | -0.721 | 0.00937 | -0.044 | -76.928
-9.5 | -0.692 | 0.00924 | -0.046 | -74.879
-9 | -0.655 | 0.00878 | -0.047 | -74.663
-8.5 | -0.615 | 0.00839 | -0.048 | -73.315
-8 | -0.572 | 0.0081 | -0.049 | -70.674
-7.5 | -0.526 | 0.00777 | -0.05 | -67.635
-7 | -0.477 | 0.00746 | -0.051 | -63.886
-6.5 | -0.425 | 0.00721 | -0.052 | -59.006
-6 | -0.372 | 0.00702 | -0.053 | -52.942
-5.5 | -0.316 | 0.00679 | -0.054 | -46.608
-5 | -0.259 | 0.00663 | -0.055 | -39.139
-4.5 | -0.201 | 0.00639 | -0.056 | -31.476
-4 | -0.142 | 0.00625 | -0.057 | -22.7
-3.5 | -0.082 | 0.00605 | -0.058 | -13.574
-3 | -0.022 | 0.00592 | -0.059 | -3.704
-2.5 | 0.039 | 0.00574 | -0.06 | 6.733
-2 | 0.1 | 0.00564 | -0.061 | 17.635
-1.5 | 0.161 | 0.00555 | -0.062 | 28.949
-1 | 0.222 | 0.00541 | -0.063 | 41.034
-0.5 | 0.283 | 0.00398 | -0.064 | 71.173
0 | 0.344 | 0.00345 | -0.065 | 99.798
0.5 | 0.405 | 0.00352 | -0.066 | 115.188
1 | 0.466 | 0.00361 | -0.067 | 129.15
1.5 | 0.527 | 0.00418 | -0.068 | 125.867
2 | 0.587 | 0.0043 | -0.069 | 136.518
2.5 | 0.647 | 0.00442 | -0.07 | 146.386
3 | 0.703 | 0.00563 | -0.071 | 124.73
3.5 | 0.76 | 0.00612 | -0.072 | 124.179
4 | 0.817 | 0.00666 | -0.073 | 122.635
4.5 | 0.871 | 0.00906 | -0.073 | 96.113
5 | 0.925 | 0.00939 | -0.074 | 98.502
5.5 | 0.978 | 0.00976 | -0.075 | 100.156
6 | 1.029 | 0.01017 | -0.076 | 101.178
6.5 | 1.078 | 0.01057 | -0.077 | 101.902
7 | 1.124 | 0.01102 | -0.078 | 102.033
7.5 | 1.168 | 0.0115 | -0.079 | 101.533
8 | 1.208 | 0.01204 | -0.08 | 100.33
8.5 | 1.242 | 0.01258 | -0.081 | 98.732
9 | 1.271 | 0.01308 | -0.082 | 97.171
9.5 | 1.295 | 0.01382 | -0.083 | 93.713
10 | 1.313 | 0.01443 | -0.083 | 90.985
10.5 | 1.326 | 0.01516 | -0.084 | 87.444
11 | 1.332 | 0.01584 | -0.085 | 84.13
11.5 | 1.333 | 0.01662 | -0.086 | 80.247
12 | 1.324 | 0.01753 | -0.087 | 75.537
12.5 | 1.305 | 0.01868 | -0.088 | 69.823
13 | 1.279 | 0.01972 | -0.088 | 64.866
13.5 | 1.248 | 0.02111 | -0.089 | 59.13
14 | 1.212 | 0.0224 | -0.09 | 54.099
14.5 | 1.169 | 0.02471 | -0.09 | 47.309
15 | 1.123 | 0.02693 | -0.09 | 41.707
15.5 | 0.971 | 0.07168 | -0.075 | 13.541
16 | 0.893 | 0.10068 | -0.064 | 8.873
16.5 | 0.85 | 0.10855 | -0.062 | 7.833

## 100. Re 8M Mach 0.10 (2)
BIGFOIL.COM POLAR EXPORT
NACA66-414 a=0.6
NACA66-414 a=0.6 |  |  |  | Cl Max: | 1.704 | at alpha= | 20 | deg
XFOIL ncrit=9 |  |  |  | L/D Max: | 182.748 | at alpha= | 2 | deg
Re: | 8000000 |  |  | Cd Min: | 0.05313 | at alpha= | 20 | deg
Mach: | 0.1 |  |  | Cl=0 at alpha= | -3.0034 | deg
|  |  |  | @ Cl=0.1, Cd= | 0.0052905
|  |  |  | @ Cl=0.4, Cd= | 0.0031925
|  |  |  | @ Cl=0.6, Cd= | 0.0041772
alpha (deg) | Cl | Cd | Cm | Cl/Cd
-20 | -1.4378 | 0.03347 | -0.1038 | -42.9579
-19.5 | -1.4441 | 0.02934 | -0.102 | -49.2195
-19 | -1.4376 | 0.02643 | -0.0996 | -54.3927
-18.5 | -1.4318 | 0.02374 | -0.0964 | -60.3117
-18 | -1.4171 | 0.02176 | -0.0932 | -65.1241
-17.5 | -1.3979 | 0.02014 | -0.0898 | -69.4091
-17 | -1.3743 | 0.01884 | -0.0865 | -72.9459
-16.5 | -1.3494 | 0.01765 | -0.0829 | -76.4533
-16 | -1.3209 | 0.01673 | -0.0794 | -78.954
-15.5 | -1.2929 | 0.01586 | -0.0754 | -81.5195
-15 | -1.2629 | 0.01515 | -0.0714 | -83.3597
-14.5 | -1.2217 | 0.01446 | -0.0695 | -84.4882
-14 | -1.1776 | 0.01384 | -0.0679 | -85.0867
-13.5 | -1.132 | 0.01323 | -0.0666 | -85.5631
-13 | -1.0875 | 0.01241 | -0.0652 | -87.6309
-12.5 | -1.0408 | 0.01168 | -0.064 | -89.1096
-12 | -0.9925 | 0.01102 | -0.0631 | -90.0635
-11.5 | -0.9418 | 0.01053 | -0.0626 | -89.4397
-11 | -0.89 | 0.01009 | -0.0622 | -88.2061
-10.5 | -0.8377 | 0.00963 | -0.0619 | -86.9886
-10 | -0.7846 | 0.00922 | -0.0618 | -85.0976
-9.5 | -0.7308 | 0.00885 | -0.0617 | -82.5763
-9 | -0.6764 | 0.00852 | -0.0618 | -79.3897
-8.5 | -0.6221 | 0.00816 | -0.0619 | -76.2377
-8 | -0.5681 | 0.00774 | -0.0619 | -73.3979
-7.5 | -0.5127 | 0.00741 | -0.0622 | -69.1903
-7 | -0.4568 | 0.00713 | -0.0625 | -64.0673
-6.5 | -0.4003 | 0.00689 | -0.063 | -58.0987
-6 | -0.3434 | 0.00668 | -0.0635 | -51.4072
-5.5 | -0.2868 | 0.00644 | -0.064 | -44.5342
-5 | -0.2301 | 0.0062 | -0.0646 | -37.1129
-4.5 | -0.1729 | 0.00602 | -0.0652 | -28.7209
-4 | -0.1153 | 0.00587 | -0.0659 | -19.6422
-3.5 | -0.0575 | 0.00572 | -0.0667 | -10.0524
-3 | 0.0004 | 0.00554 | -0.0675 | 0.072202
-2.5 | 0.0585 | 0.00539 | -0.0683 | 10.8534
-2 | 0.1169 | 0.00525 | -0.0692 | 22.2667
-1.5 | 0.1751 | 0.00512 | -0.07 | 34.1992
-1 | 0.2325 | 0.00495 | -0.0708 | 46.9697
-0.5 | 0.2884 | 0.00453 | -0.0714 | 63.6645
0 | 0.3438 | 0.004 | -0.0719 | 85.95
0.5 | 0.3971 | 0.0032 | -0.0723 | 124.0938
1 | 0.4549 | 0.00305 | -0.0732 | 149.1475
1.5 | 0.5143 | 0.00301 | -0.0743 | 170.8638
2 | 0.572 | 0.00313 | -0.0751 | 182.7476
2.5 | 0.6097 | 0.00454 | -0.0724 | 134.2952
3 | 0.6529 | 0.00535 | -0.0706 | 122.0374
4 | 0.7307 | 0.00694 | -0.0652 | 105.2882
4.5 | 0.7673 | 0.00762 | -0.062 | 100.6955
5 | 0.7992 | 0.00812 | -0.0577 | 98.4236
5.5 | 0.8341 | 0.00853 | -0.054 | 97.7843
6 | 0.8722 | 0.00896 | -0.0512 | 97.3438
6.5 | 0.9119 | 0.0094 | -0.0488 | 97.0106
7 | 0.9514 | 0.00988 | -0.0464 | 96.2955
7.5 | 0.9892 | 0.01044 | -0.0439 | 94.751
8 | 1.0286 | 0.01097 | -0.0417 | 93.7648
8.5 | 1.0669 | 0.01156 | -0.0394 | 92.2924
9 | 1.1026 | 0.01226 | -0.0368 | 89.9347
9.5 | 1.1382 | 0.01291 | -0.0341 | 88.1642
10 | 1.1884 | 0.01356 | -0.0347 | 87.6401
11.5 | 1.2965 | 0.01632 | -0.0286 | 79.4424
12 | 1.3322 | 0.01727 | -0.0266 | 77.1395
12.5 | 1.3664 | 0.01832 | -0.0245 | 74.5852
13 | 1.4001 | 0.01945 | -0.0225 | 71.9846
13.5 | 1.4323 | 0.02067 | -0.0205 | 69.2937
14 | 1.4609 | 0.02216 | -0.0181 | 65.9251
14.5 | 1.4912 | 0.0236 | -0.0161 | 63.1864
15 | 1.5208 | 0.02512 | -0.0141 | 60.5414
15.5 | 1.5481 | 0.02685 | -0.012 | 57.6574
16 | 1.5748 | 0.02866 | -0.0101 | 54.9477
16.5 | 1.5955 | 0.03095 | -0.0078 | 51.5509
17 | 1.6185 | 0.03318 | -0.0059 | 48.7794
17.5 | 1.6395 | 0.03561 | -0.004 | 46.0404
18 | 1.6585 | 0.0383 | -0.0023 | 43.3029
18.5 | 1.6711 | 0.04167 | -0.0004 | 40.1032
19 | 1.6841 | 0.04512 | 0.0011 | 37.3249
19.5 | 1.6945 | 0.04899 | 0.0024 | 34.5887
20 | 1.704 | 0.05313 | 0.0032 | 32.0723

## 101. Re 8M Mach 0.25 (1)
BIGFOIL.COM POLAR EXPORT
NACA66-414 a=0.6
NACA66-414 a=0.6 |  |  |  | Cl Max: | 1.291 | at alpha= | 10 | deg
JavaFoil+Calcfoil stall+Eppler ext transition |  |  |  | L/D Max: | 136.685 | at alpha= | 2 | deg
Re: | 8000000 |  |  | Cd Min: | 0.00347 | at alpha= | 0 | deg
Mach: | 0.25 |  |  | Cl=0 at alpha= | -2.8175 | deg
|  |  |  | @ Cl=0.1, Cd= | 0.0056855
|  |  |  | @ Cl=0.4, Cd= | 0.0035211
|  |  |  | @ Cl=0.6, Cd= | 0.0044032
alpha (deg) | Cl | Cd | Cm | Cl/Cd
-14.5 | -0.451 | 0.10558 | -0.018 | -4.27
-14 | -0.495 | 0.09936 | -0.018 | -4.985
-13.5 | -0.534 | 0.09284 | -0.019 | -5.755
-13 | -0.556 | 0.08814 | -0.019 | -6.309
-12.5 | -0.571 | 0.08171 | -0.02 | -6.985
-12 | -0.58 | 0.07614 | -0.021 | -7.622
-11.5 | -0.584 | 0.07168 | -0.022 | -8.153
-11 | -0.585 | 0.06478 | -0.024 | -9.033
-10.5 | -0.582 | 0.0582 | -0.027 | -9.992
-10 | -0.586 | 0.04364 | -0.033 | -13.437
-9.5 | -0.67 | 0.00952 | -0.046 | -70.378
-9 | -0.644 | 0.00803 | -0.048 | -80.185
-8.5 | -0.612 | 0.00886 | -0.049 | -69.109
-8 | -0.574 | 0.00838 | -0.05 | -68.443
-7.5 | -0.53 | 0.00806 | -0.051 | -65.761
-7 | -0.483 | 0.00771 | -0.052 | -62.634
-6.5 | -0.433 | 0.00737 | -0.053 | -58.675
-6 | -0.379 | 0.00721 | -0.054 | -52.607
-5.5 | -0.323 | 0.00693 | -0.055 | -46.667
-5 | -0.266 | 0.00669 | -0.056 | -39.71
-4.5 | -0.206 | 0.00653 | -0.057 | -31.551
-4 | -0.146 | 0.00629 | -0.058 | -23.133
-3.5 | -0.084 | 0.00613 | -0.059 | -13.75
-3 | -0.023 | 0.00596 | -0.06 | -3.78
-2.5 | 0.04 | 0.00585 | -0.061 | 6.787
-2 | 0.102 | 0.00568 | -0.062 | 17.987
-1.5 | 0.165 | 0.00557 | -0.064 | 29.629
-1 | 0.228 | 0.00543 | -0.065 | 42.034
-0.5 | 0.291 | 0.004 | -0.066 | 72.774
0 | 0.354 | 0.00347 | -0.067 | 102.054
0.5 | 0.417 | 0.00354 | -0.068 | 117.759
1 | 0.479 | 0.00364 | -0.069 | 131.489
1.5 | 0.541 | 0.00427 | -0.07 | 126.599
2 | 0.603 | 0.00441 | -0.071 | 136.685
2.5 | 0.664 | 0.00526 | -0.072 | 126.228
3 | 0.721 | 0.00579 | -0.073 | 124.489
3.5 | 0.78 | 0.00632 | -0.074 | 123.306
4 | 0.838 | 0.0069 | -0.075 | 121.464
4.5 | 0.892 | 0.00936 | -0.075 | 95.378
5 | 0.947 | 0.00972 | -0.076 | 97.461
5.5 | 1.001 | 0.01015 | -0.077 | 98.555
6 | 1.052 | 0.01057 | -0.078 | 99.513
6.5 | 1.1 | 0.01101 | -0.079 | 99.862
7 | 1.145 | 0.01154 | -0.08 | 99.194
7.5 | 1.186 | 0.01209 | -0.081 | 98.113
8 | 1.223 | 0.01266 | -0.082 | 96.629
8.5 | 1.252 | 0.01334 | -0.083 | 93.873
9 | 1.273 | 0.01401 | -0.084 | 90.831
9.5 | 1.286 | 0.01464 | -0.085 | 87.824
10 | 1.291 | 0.01557 | -0.086 | 82.861
10.5 | 1.286 | 0.01642 | -0.086 | 78.29
11 | 1.272 | 0.01736 | -0.087 | 73.257
11.5 | 1.248 | 0.0183 | -0.088 | 68.206
12 | 1.207 | 0.01983 | -0.089 | 60.867
12.5 | 1.149 | 0.0214 | -0.089 | 53.708
13 | 1.08 | 0.02349 | -0.09 | 45.973
13.5 | 0.848 | 0.09102 | -0.052 | 9.315
14 | 0.775 | 0.10009 | -0.048 | 7.745
14.5 | 0.699 | 0.10686 | -0.046 | 6.54
15 | 0.618 | 0.1168 | -0.046 | 5.295

## 102. Re 8M Mach 0.25 (2)
BIGFOIL.COM POLAR EXPORT
NACA66-414 a=0.6
NACA66-414 a=0.6 |  |  |  | Cl Max: | 1.6262 | at alpha= | 18.5 | deg
XFOIL ncrit=9 |  |  |  | L/D Max: | 189.776 | at alpha= | 2 | deg
Re: | 8000000 |  |  | Cd Min: | 0.07988 | at alpha= | 20 | deg
Mach: | 0.25 |  |  | Cl=0 at alpha= | -3.0167 | deg
|  |  |  | @ Cl=0.1, Cd= | 0.0053381
|  |  |  | @ Cl=0.4, Cd= | 0.0033629
|  |  |  | @ Cl=0.6, Cd= | 0.0034192
alpha (deg) | Cl | Cd | Cm | Cl/Cd
-17.5 | -1.0773 | 0.05461 | -0.11 | -19.7272
-17 | -1.0951 | 0.04566 | -0.1156 | -23.9838
-16.5 | -1.1441 | 0.03631 | -0.1181 | -31.5092
-16 | -1.1652 | 0.03081 | -0.1161 | -37.8189
-15.5 | -1.1702 | 0.02705 | -0.1124 | -43.2606
-15 | -1.1795 | 0.02344 | -0.1068 | -50.32
-14.5 | -1.1722 | 0.02097 | -0.101 | -55.8989
-14 | -1.1559 | 0.01911 | -0.0951 | -60.4867
-13 | -1.1062 | 0.01604 | -0.0836 | -68.9651
-12.5 | -1.0615 | 0.015 | -0.0806 | -70.7667
-12 | -1.0222 | 0.01336 | -0.0771 | -76.512
-11.5 | -0.9735 | 0.01234 | -0.0747 | -78.8898
-11 | -0.9207 | 0.01159 | -0.073 | -79.4392
-10.5 | -0.8674 | 0.01085 | -0.0715 | -79.9447
-10 | -0.8131 | 0.01017 | -0.0701 | -79.9508
-9.5 | -0.7578 | 0.00959 | -0.0691 | -79.0198
-9 | -0.7017 | 0.00908 | -0.0683 | -77.2797
-8.5 | -0.6445 | 0.00865 | -0.0677 | -74.5087
-8 | -0.5866 | 0.00827 | -0.0674 | -70.9311
-7.5 | -0.5306 | 0.00771 | -0.0668 | -68.8197
-7 | -0.4724 | 0.00736 | -0.0667 | -64.1848
-6.5 | -0.4137 | 0.00707 | -0.0668 | -58.5149
-6 | -0.3546 | 0.00682 | -0.067 | -51.9941
-5.5 | -0.2954 | 0.0066 | -0.0673 | -44.7576
-5 | -0.2367 | 0.00632 | -0.0676 | -37.4525
-4.5 | -0.1775 | 0.00611 | -0.0681 | -29.0507
-4 | -0.1178 | 0.00593 | -0.0686 | -19.8651
-3.5 | -0.0578 | 0.00577 | -0.0694 | -10.0173
-3 | 0.002 | 0.00558 | -0.07 | 0.35842
-2.5 | 0.062 | 0.00542 | -0.0708 | 11.4391
-2 | 0.1223 | 0.00529 | -0.0717 | 23.1191
-1.5 | 0.1824 | 0.00515 | -0.0726 | 35.4175
-1 | 0.2419 | 0.00502 | -0.0734 | 48.1873
0 | 0.3562 | 0.00403 | -0.0744 | 88.3871
0.5 | 0.4107 | 0.0032 | -0.0747 | 128.3438
1 | 0.4706 | 0.00308 | -0.0756 | 152.7922
1.5 | 0.532 | 0.00303 | -0.0768 | 175.5776
2 | 0.5921 | 0.00312 | -0.0777 | 189.7756
2.5 | 0.6296 | 0.00454 | -0.0746 | 138.6784
3.5 | 0.7072 | 0.00633 | -0.0685 | 111.722
4 | 0.741 | 0.00713 | -0.0643 | 103.9271
4.5 | 0.7641 | 0.00778 | -0.0578 | 98.2134
5 | 0.7897 | 0.00853 | -0.0521 | 92.5791
5.5 | 0.8292 | 0.00903 | -0.0491 | 91.8272
6 | 0.8691 | 0.00955 | -0.0464 | 91.0052
6.5 | 0.9111 | 0.01007 | -0.0441 | 90.4767
7 | 0.9516 | 0.01066 | -0.0415 | 89.2683
7.5 | 0.9912 | 0.01132 | -0.0389 | 87.5618
8 | 1.0317 | 0.01195 | -0.0365 | 86.3347
8.5 | 1.0706 | 0.01268 | -0.0338 | 84.4322
9 | 1.1076 | 0.01347 | -0.0309 | 82.2272
9.5 | 1.1428 | 0.01421 | -0.0275 | 80.4222
10 | 1.2166 | 0.01516 | -0.0325 | 80.2507
10.5 | 1.2388 | 0.0161 | -0.0267 | 76.9441
11 | 1.2731 | 0.0173 | -0.0238 | 73.5896
11.5 | 1.3108 | 0.01837 | -0.0214 | 71.3555
12 | 1.3465 | 0.01961 | -0.0188 | 68.6639
12.5 | 1.3812 | 0.02094 | -0.0161 | 65.9599
13 | 1.414 | 0.02245 | -0.0134 | 62.9844
13.5 | 1.4455 | 0.02409 | -0.0106 | 60.0042
14 | 1.4757 | 0.02588 | -0.0079 | 57.0209
14.5 | 1.5036 | 0.0279 | -0.005 | 53.8925
15 | 1.5299 | 0.0301 | -0.0022 | 50.8272
15.5 | 1.5542 | 0.03257 | 0.0006 | 47.7188
16 | 1.5765 | 0.03529 | 0.0033 | 44.6727
16.5 | 1.5924 | 0.03861 | 0.006 | 41.2432
17 | 1.6055 | 0.04237 | 0.0086 | 37.8924
17.5 | 1.6182 | 0.04635 | 0.0107 | 34.9126
18 | 1.6259 | 0.05108 | 0.0125 | 31.8305
18.5 | 1.6262 | 0.0568 | 0.0137 | 28.6303
19 | 1.6253 | 0.06308 | 0.0141 | 25.7657
19.5 | 1.6156 | 0.07075 | 0.0135 | 22.8353
20 | 1.5988 | 0.07988 | 0.0115 | 20.015

## 103. Re 8M Mach 0.50 (1)
BIGFOIL.COM POLAR EXPORT
NACA66-414 a=0.6
NACA66-414 a=0.6 |  |  |  | Cl Max: | 1.286 | at alpha= | 20 | deg
JavaFoil+Calcfoil stall+Eppler ext transition |  |  |  | L/D Max: | 148.833 | at alpha= | 1 | deg
Re: | 8000000 |  |  | Cd Min: | 0.00344 | at alpha= | 0 | deg
Mach: | 0.5 |  |  | Cl=0 at alpha= | -2.8188 | deg
|  |  |  | @ Cl=0.1, Cd= | 0.00596
|  |  |  | @ Cl=0.4, Cd= | 0.0034471
|  |  |  | @ Cl=0.6, Cd= | 0.0046378
alpha (deg) | Cl | Cd | Cm | Cl/Cd
-20 | -0.948 | 0.14918 | -0.018 | -6.352
-19.5 | -0.924 | 0.14942 | -0.019 | -6.183
-19 | -0.896 | 0.14233 | -0.019 | -6.294
-18.5 | -0.867 | 0.13894 | -0.019 | -6.239
-18 | -0.838 | 0.1336 | -0.019 | -6.27
-17.5 | -0.811 | 0.12758 | -0.02 | -6.355
-17 | -0.784 | 0.13078 | -0.02 | -5.995
-16.5 | -0.757 | 0.12095 | -0.021 | -6.259
-16 | -0.729 | 0.11808 | -0.021 | -6.172
-15.5 | -0.702 | 0.1072 | -0.022 | -6.549
-15 | -0.676 | 0.09932 | -0.023 | -6.804
-14.5 | -0.65 | 0.09169 | -0.024 | -7.093
-14 | -0.619 | 0.10332 | -0.022 | -5.989
-13.5 | -0.591 | 0.09722 | -0.023 | -6.08
-13 | -0.564 | 0.08697 | -0.023 | -6.485
-12.5 | -0.537 | 0.08059 | -0.024 | -6.667
-12 | -0.511 | 0.07414 | -0.026 | -6.892
-11.5 | -0.486 | 0.06723 | -0.028 | -7.224
-11 | -0.54 | 0.0148 | -0.047 | -36.498
-10.5 | -0.516 | 0.01219 | -0.049 | -42.349
-10 | -0.398 | 0.06843 | -0.025 | -5.81
-9.5 | -0.37 | 0.0621 | -0.025 | -5.961
-9 | -0.343 | 0.05586 | -0.027 | -6.139
-8.5 | -0.316 | 0.05127 | -0.029 | -6.162
-8 | -0.291 | 0.04522 | -0.033 | -6.432
-7.5 | -0.26 | 0.04868 | -0.027 | -5.331
-7 | -0.305 | 0.04652 | -0.027 | -6.547
-6.5 | -0.42 | 0.00729 | -0.059 | -57.568
-6 | -0.393 | 0.00809 | -0.06 | -48.554
-5.5 | -0.346 | 0.00767 | -0.062 | -45.047
-5 | -0.289 | 0.00735 | -0.063 | -39.319
-4.5 | -0.226 | 0.00703 | -0.064 | -32.227
-4 | -0.161 | 0.00674 | -0.065 | -23.872
-3.5 | -0.094 | 0.00653 | -0.066 | -14.336
-3 | -0.025 | 0.0063 | -0.067 | -3.975
-2.5 | 0.044 | 0.00608 | -0.069 | 7.28
-2 | 0.114 | 0.00593 | -0.07 | 19.223
-1.5 | 0.184 | 0.0058 | -0.071 | 31.732
-1 | 0.255 | 0.00561 | -0.072 | 45.516
-0.5 | 0.325 | 0.0056 | -0.073 | 58.112
0 | 0.395 | 0.00344 | -0.075 | 114.94
0.5 | 0.465 | 0.00354 | -0.076 | 131.491
1 | 0.535 | 0.00359 | -0.077 | 148.833
1.5 | 0.602 | 0.00467 | -0.078 | 128.896
2 | 0.669 | 0.00524 | -0.079 | 127.883
2.5 | 0.737 | 0.00585 | -0.08 | 126.005
3 | 0.799 | 0.00659 | -0.081 | 121.174
3.5 | 0.863 | 0.00726 | -0.082 | 118.87
4 | 0.924 | 0.01036 | -0.083 | 89.221
4.5 | 0.985 | 0.01089 | -0.084 | 90.43
5 | 1.041 | 0.01146 | -0.085 | 90.84
5.5 | 1.092 | 0.01205 | -0.086 | 90.626
6 | 1.136 | 0.01273 | -0.087 | 89.226
6.5 | 1.169 | 0.01356 | -0.088 | 86.181
7 | 1.184 | 0.01447 | -0.089 | 81.823
7.5 | 1.168 | 0.01557 | -0.09 | 75.017
8 | 1.071 | 0.01691 | -0.091 | 63.32
8.5 | 0.749 | 0.01807 | -0.092 | 41.448
9 | 0.647 | 0.06063 | -0.044 | 10.678
9.5 | 0.813 | 0.01922 | -0.094 | 42.28
10 | 0.843 | 0.02069 | -0.095 | 40.752
10.5 | 0.873 | 0.02233 | -0.096 | 39.092
11 | 0.758 | 0.07377 | -0.052 | 10.27
11.5 | 0.936 | 0.02352 | -0.098 | 39.797
12 | 0.965 | 0.02552 | -0.098 | 37.815
12.5 | 0.991 | 0.02848 | -0.099 | 34.798
13 | 0.869 | 0.08958 | -0.061 | 9.706
13.5 | 0.897 | 0.09661 | -0.062 | 9.282
14 | 0.928 | 0.0928 | -0.066 | 10.005
14.5 | 0.951 | 0.10108 | -0.065 | 9.411
15 | 0.983 | 0.10641 | -0.068 | 9.236
15.5 | 0.997 | 0.11269 | -0.06 | 8.847
16 | 1.027 | 0.11746 | -0.065 | 8.747
16.5 | 1.076 | 0.11042 | -0.077 | 9.748
17 | 1.101 | 0.11943 | -0.077 | 9.216
17.5 | 1.107 | 0.12807 | -0.068 | 8.646
18 | 1.171 | 0.1109 | -0.085 | 10.563
18.5 | 1.25 | 0.08713 | -0.097 | 14.348
19 | 1.224 | 0.12551 | -0.086 | 9.749
19.5 | 1.22 | 0.14084 | -0.076 | 8.666
20 | 1.286 | 0.12162 | -0.09 | 10.577

## 104. Re 8M Mach 0.50 (2)
BIGFOIL.COM POLAR EXPORT
NACA66-414 a=0.6
NACA66-414 a=0.6 |  |  |  | Cl Max: | 1.2352 | at alpha= | 10.5 | deg
XFOIL ncrit=9 |  |  |  | L/D Max: | 212.461 | at alpha= | 2 | deg
Re: | 8000000 |  |  | Cd Min: | 0.23417 | at alpha= | -20 | deg
Mach: | 0.5 |  |  | Cl=0 at alpha= | -3.0807 | deg
|  |  |  | @ Cl=0.1, Cd= | 0.0055644
|  |  |  | @ Cl=0.4, Cd= | 0.0043585
|  |  |  | @ Cl=0.6, Cd= | 0.0031568
alpha (deg) | Cl | Cd | Cm | Cl/Cd
-20 | -0.5505 | 0.23417 | -0.011 | -2.3509
-19 | -0.5109 | 0.2173 | -0.0212 | -2.3511
-18.5 | -0.492 | 0.20867 | -0.0262 | -2.3578
-18 | -0.4738 | 0.20004 | -0.0312 | -2.3685
-17.5 | -0.4544 | 0.1919 | -0.0362 | -2.3679
-17 | -0.4335 | 0.18438 | -0.041 | -2.3511
-16.5 | -0.418 | 0.17521 | -0.0461 | -2.3857
-16 | -0.3972 | 0.16796 | -0.0507 | -2.3648
-15.5 | -0.3765 | 0.16076 | -0.0553 | -2.342
-15 | -0.3607 | 0.15216 | -0.0602 | -2.3705
-14.5 | -0.344 | 0.14416 | -0.0649 | -2.3862
-14 | -0.3334 | 0.13497 | -0.0702 | -2.4702
-13.5 | -0.3147 | 0.12794 | -0.0745 | -2.4597
-13 | -0.3003 | 0.12009 | -0.0791 | -2.5006
-12.5 | -0.291 | 0.11137 | -0.084 | -2.6129
-12 | -0.2896 | 0.10168 | -0.0895 | -2.8482
-11.5 | -0.2937 | 0.0916 | -0.0952 | -3.2063
-11 | -0.2948 | 0.08264 | -0.1005 | -3.5673
-10.5 | -0.2959 | 0.07408 | -0.1056 | -3.9943
-10 | -0.3105 | 0.06371 | -0.1123 | -4.8736
-9.5 | -0.3258 | 0.05158 | -0.123 | -6.3164
-9 | -0.3712 | 0.04163 | -0.1269 | -8.9166
-8.5 | -0.3998 | 0.03603 | -0.1232 | -11.0963
-8 | -0.439 | 0.03069 | -0.1137 | -14.3043
-7.5 | -0.4572 | 0.02403 | -0.1058 | -19.0262
-7 | -0.4671 | 0.01634 | -0.0974 | -28.5863
-6.5 | -0.4466 | 0.01028 | -0.0909 | -43.4436
-6 | -0.3909 | 0.00851 | -0.0873 | -45.9342
-5.5 | -0.3278 | 0.00762 | -0.0849 | -43.0184
-5 | -0.2618 | 0.00703 | -0.0833 | -37.2404
-4.5 | -0.1938 | 0.00664 | -0.0825 | -29.1867
-4 | -0.1264 | 0.00625 | -0.0819 | -20.224
-3.5 | -0.0577 | 0.00601 | -0.0819 | -9.6007
-3 | 0.0111 | 0.00582 | -0.0822 | 1.9072
-2.5 | 0.0792 | 0.00561 | -0.0826 | 14.1176
-2 | 0.1476 | 0.00546 | -0.0833 | 27.033
-1.5 | 0.216 | 0.00533 | -0.0841 | 40.5253
-1 | 0.2839 | 0.00523 | -0.0849 | 54.283
-0.5 | 0.3505 | 0.00489 | -0.0856 | 71.6769
0 | 0.4129 | 0.00422 | -0.0858 | 97.8436
0.5 | 0.472 | 0.00325 | -0.0856 | 145.2308
1 | 0.5412 | 0.00319 | -0.0868 | 169.6552
1.5 | 0.612 | 0.00315 | -0.0881 | 194.2857
2 | 0.682 | 0.00321 | -0.0892 | 212.4611
2.5 | 0.7282 | 0.00421 | -0.0859 | 172.9691
3 | 0.7452 | 0.00564 | -0.077 | 132.1277
3.5 | 0.7319 | 0.00694 | -0.0621 | 105.4611
4 | 0.7367 | 0.0085 | -0.0518 | 86.6706
4.5 | 0.7506 | 0.01012 | -0.0436 | 74.17
5 | 0.7776 | 0.01152 | -0.0377 | 67.5
5.5 | 0.8226 | 0.01237 | -0.0345 | 66.4996
6 | 0.8681 | 0.01327 | -0.0313 | 65.4182
6.5 | 0.9154 | 0.01415 | -0.0283 | 64.6926
7 | 0.9593 | 0.0152 | -0.0247 | 63.1118
7.5 | 1.0053 | 0.01624 | -0.0212 | 61.9027
8 | 1.0502 | 0.01739 | -0.0175 | 60.391
8.5 | 1.0914 | 0.01875 | -0.0131 | 58.208
9 | 1.1297 | 0.02017 | -0.0081 | 56.0089
9.5 | 1.1952 | 0.02244 | -0.0091 | 53.262
10 | 1.2215 | 0.02503 | -0.0031 | 48.8014
10.5 | 1.2352 | 0.02837 | 0.0038 | 43.5389
11 | 1.221 | 0.03345 | 0.0122 | 36.5022
11.5 | 1.1998 | 0.03998 | 0.0193 | 30.01
12 | 1.1775 | 0.04764 | 0.0236 | 24.7166
12.5 | 1.1381 | 0.05779 | 0.0252 | 19.6937
13 | 1.1021 | 0.06902 | 0.0235 | 15.9678
13.5 | 1.0631 | 0.08228 | 0.0183 | 12.9205
14 | 1.0323 | 0.09618 | 0.0106 | 10.733
14.5 | 1.0038 | 0.11136 | 0.0007 | 9.014
15 | 0.9851 | 0.12623 | -0.0092 | 7.804
15.5 | 0.9674 | 0.14147 | -0.0187 | 6.8382

## 105. Re 10M Mach 0.00 (1)
BIGFOIL.COM POLAR EXPORT
NACA66-414 a=0.6
NACA66-414 a=0.6 |  |  |  | Cl Max: | 1.345 | at alpha= | 11.5 | deg
JavaFoil+Calcfoil stall+Eppler ext transition |  |  |  | L/D Max: | 126.073 | at alpha= | 2 | deg
Re: | 10000000 |  |  | Cd Min: | 0.004 | at alpha= | 0 | deg
Mach: | 0 |  |  | Cl=0 at alpha= | -2.8167 | deg
|  |  |  | @ Cl=0.1, Cd= | 0.0054182
|  |  |  | @ Cl=0.4, Cd= | 0.004399
|  |  |  | @ Cl=0.6, Cd= | 0.0048551
alpha (deg) | Cl | Cd | Cm | Cl/Cd
-17 | -0.602 | 0.12468 | -0.016 | -4.829
-16.5 | -0.621 | 0.11718 | -0.016 | -5.296
-16 | -0.639 | 0.10951 | -0.017 | -5.831
-15.5 | -0.654 | 0.10387 | -0.018 | -6.299
-15 | -0.668 | 0.099 | -0.019 | -6.746
-14.5 | -0.68 | 0.09349 | -0.019 | -7.27
-14 | -0.688 | 0.08864 | -0.02 | -7.76
-13.5 | -0.694 | 0.08337 | -0.021 | -8.321
-13 | -0.693 | 0.07495 | -0.023 | -9.252
-12.5 | -0.684 | 0.07138 | -0.024 | -9.585
-12 | -0.8 | 0.01258 | -0.039 | -63.627
-11.5 | -0.77 | 0.01429 | -0.039 | -53.888
-11 | -0.773 | 0.01036 | -0.042 | -74.553
-10.5 | -0.753 | 0.00946 | -0.043 | -79.559
-10 | -0.726 | 0.00847 | -0.044 | -85.737
-9.5 | -0.693 | 0.00875 | -0.045 | -79.213
-9 | -0.656 | 0.00839 | -0.046 | -78.177
-8.5 | -0.615 | 0.00806 | -0.047 | -76.29
-8 | -0.571 | 0.00772 | -0.048 | -74.034
-7.5 | -0.525 | 0.00739 | -0.049 | -70.993
-7 | -0.475 | 0.00716 | -0.05 | -66.398
-6.5 | -0.424 | 0.00692 | -0.051 | -61.283
-6 | -0.37 | 0.00674 | -0.052 | -54.901
-5.5 | -0.315 | 0.00658 | -0.053 | -47.86
-5 | -0.258 | 0.00636 | -0.054 | -40.613
-4.5 | -0.2 | 0.00612 | -0.055 | -32.725
-4 | -0.141 | 0.00599 | -0.056 | -23.576
-3.5 | -0.082 | 0.00586 | -0.057 | -13.953
-3 | -0.022 | 0.00568 | -0.058 | -3.846
-2.5 | 0.038 | 0.00557 | -0.059 | 6.905
-2 | 0.099 | 0.00542 | -0.06 | 18.26
-1.5 | 0.16 | 0.00531 | -0.062 | 30.071
-1 | 0.221 | 0.00521 | -0.063 | 42.45
-0.5 | 0.282 | 0.0042 | -0.064 | 67.055
0 | 0.343 | 0.004 | -0.065 | 85.756
0.5 | 0.403 | 0.00442 | -0.066 | 91.291
1 | 0.464 | 0.00429 | -0.067 | 108.071
1.5 | 0.524 | 0.00458 | -0.068 | 114.47
2 | 0.584 | 0.00463 | -0.069 | 126.073
2.5 | 0.643 | 0.00546 | -0.07 | 117.862
3 | 0.699 | 0.00585 | -0.07 | 119.663
3.5 | 0.757 | 0.00632 | -0.071 | 119.817
4 | 0.812 | 0.00827 | -0.072 | 98.165
4.5 | 0.868 | 0.00867 | -0.073 | 100.132
5 | 0.922 | 0.009 | -0.074 | 102.44
5.5 | 0.975 | 0.00933 | -0.075 | 104.47
6 | 1.026 | 0.0097 | -0.076 | 105.714
6.5 | 1.075 | 0.01011 | -0.077 | 106.325
7 | 1.121 | 0.01052 | -0.078 | 106.567
7.5 | 1.165 | 0.01096 | -0.079 | 106.312
8 | 1.206 | 0.01144 | -0.08 | 105.424
8.5 | 1.241 | 0.01198 | -0.081 | 103.577
9 | 1.271 | 0.01247 | -0.081 | 101.92
9.5 | 1.296 | 0.01311 | -0.082 | 98.869
10 | 1.317 | 0.01364 | -0.083 | 96.525
10.5 | 1.331 | 0.01442 | -0.084 | 92.34
11 | 1.341 | 0.01495 | -0.085 | 89.706
11.5 | 1.345 | 0.01581 | -0.086 | 85.057
12 | 1.339 | 0.01657 | -0.087 | 80.773
12.5 | 1.324 | 0.01761 | -0.087 | 75.209
13 | 1.304 | 0.0186 | -0.088 | 70.08
13.5 | 1.278 | 0.01974 | -0.089 | 64.724
14 | 1.246 | 0.02131 | -0.089 | 58.484
14.5 | 1.21 | 0.02313 | -0.09 | 52.297
15 | 1.17 | 0.025 | -0.09 | 46.808
15.5 | 1.127 | 0.02747 | -0.091 | 41.02
16 | 1.078 | 0.03152 | -0.09 | 34.196
16.5 | 0.924 | 0.08982 | -0.071 | 10.286

## 106. Re 10M Mach 0.00 (2)
BIGFOIL.COM POLAR EXPORT
NACA66-414 a=0.6
NACA66-414 a=0.6 |  |  |  | Cl Max: | 1.7365 | at alpha= | 20 | deg
XFOIL ncrit=9 |  |  |  | L/D Max: | 175.24 | at alpha= | 1.5 | deg
Re: | 10000000 |  |  | Cd Min: | 0.04743 | at alpha= | 20 | deg
Mach: | 0 |  |  | Cl=0 at alpha= | -2.9957 | deg
|  |  |  | @ Cl=0.1, Cd= | 0.0050737
|  |  |  | @ Cl=0.4, Cd= | 0.0035233
|  |  |  | @ Cl=0.6, Cd= | 0.0045854
alpha (deg) | Cl | Cd | Cm | Cl/Cd
-20 | -1.5083 | 0.02641 | -0.096 | -57.1109
-19.5 | -1.4999 | 0.02393 | -0.0933 | -62.6786
-19 | -1.4842 | 0.02205 | -0.0906 | -67.3107
-18.5 | -1.4708 | 0.02017 | -0.0871 | -72.9202
-18 | -1.4511 | 0.01872 | -0.0838 | -77.516
-17.5 | -1.4286 | 0.01749 | -0.0804 | -81.681
-17 | -1.4026 | 0.01649 | -0.0771 | -85.0576
-16.5 | -1.3753 | 0.01562 | -0.0736 | -88.0474
-16 | -1.3473 | 0.0149 | -0.0697 | -90.4228
-15.5 | -1.3138 | 0.01427 | -0.0667 | -92.0673
-15 | -1.2726 | 0.01363 | -0.065 | -93.3676
-14.5 | -1.229 | 0.01305 | -0.0637 | -94.1762
-13.5 | -1.1363 | 0.012 | -0.062 | -94.6917
-13 | -1.0882 | 0.01149 | -0.0613 | -94.7084
-12.5 | -1.0399 | 0.01094 | -0.0607 | -95.0548
-12 | -0.9914 | 0.01035 | -0.0601 | -95.7874
-11.5 | -0.9413 | 0.00982 | -0.0597 | -95.8554
-11 | -0.89 | 0.00936 | -0.0595 | -95.0855
-10.5 | -0.8377 | 0.00896 | -0.0594 | -93.4933
-10 | -0.7846 | 0.00861 | -0.0595 | -91.1266
-9.5 | -0.7309 | 0.00829 | -0.0597 | -88.1665
-9 | -0.6765 | 0.008 | -0.06 | -84.5625
-8.5 | -0.6216 | 0.00772 | -0.0603 | -80.5181
-8 | -0.5672 | 0.00736 | -0.0605 | -77.0652
-7.5 | -0.5123 | 0.00704 | -0.0609 | -72.7699
-7 | -0.4567 | 0.00677 | -0.0613 | -67.4594
-6.5 | -0.4006 | 0.00655 | -0.0618 | -61.1603
-6 | -0.344 | 0.00636 | -0.0625 | -54.0881
-5.5 | -0.2872 | 0.00619 | -0.0631 | -46.3974
-5 | -0.2306 | 0.00596 | -0.0637 | -38.6913
-4.5 | -0.1735 | 0.00576 | -0.0644 | -30.1215
-4 | -0.116 | 0.00559 | -0.0652 | -20.7513
-3.5 | -0.0582 | 0.00545 | -0.0661 | -10.6789
-3 | -0.0005 | 0.00529 | -0.0669 | -0.094518
-2.5 | 0.0573 | 0.00514 | -0.0677 | 11.1479
-2 | 0.1153 | 0.00505 | -0.0686 | 22.8317
-1.5 | 0.1731 | 0.00494 | -0.0695 | 35.0405
-1 | 0.2312 | 0.00477 | -0.0704 | 48.4696
-0.5 | 0.2878 | 0.00446 | -0.0711 | 64.5291
0 | 0.3433 | 0.00404 | -0.0717 | 84.9752
0.5 | 0.3985 | 0.00354 | -0.0724 | 112.5706
1 | 0.4532 | 0.00293 | -0.0729 | 154.6758
1.5 | 0.5117 | 0.00292 | -0.0739 | 175.2397
2 | 0.5599 | 0.00372 | -0.0732 | 150.5108
3 | 0.6447 | 0.00555 | -0.0695 | 116.1622
3.5 | 0.6874 | 0.00622 | -0.0676 | 110.5145
4 | 0.7289 | 0.00686 | -0.0654 | 106.2536
4.5 | 0.7696 | 0.00744 | -0.063 | 103.4409
5 | 0.8135 | 0.00783 | -0.0613 | 103.8953
5.5 | 0.8512 | 0.00811 | -0.0581 | 104.9568
6 | 0.8861 | 0.00851 | -0.0546 | 104.1246
6.5 | 0.9254 | 0.00888 | -0.0521 | 104.2117
7 | 0.9635 | 0.00935 | -0.0495 | 103.0481
7.5 | 1.0024 | 0.00983 | -0.0471 | 101.9736
8 | 1.0416 | 0.01031 | -0.045 | 101.0281
8.5 | 1.0794 | 0.01088 | -0.0426 | 99.2096
9.5 | 1.1539 | 0.01209 | -0.038 | 95.4425
10 | 1.1889 | 0.01274 | -0.0354 | 93.3203
10.5 | 1.239 | 0.01344 | -0.0363 | 92.1875
11 | 1.273 | 0.01429 | -0.0338 | 89.0833
12 | 1.3444 | 0.01603 | -0.0299 | 83.8677
12.5 | 1.3793 | 0.01698 | -0.028 | 81.2309
13 | 1.4121 | 0.01805 | -0.026 | 78.2327
13.5 | 1.4441 | 0.0192 | -0.0239 | 75.2135
14 | 1.4733 | 0.02055 | -0.0216 | 71.6934
14.5 | 1.5046 | 0.02181 | -0.0198 | 68.9867
15 | 1.5354 | 0.02315 | -0.018 | 66.324
15.5 | 1.5625 | 0.02475 | -0.0159 | 63.1313
16 | 1.5896 | 0.02641 | -0.014 | 60.1893
16.5 | 1.612 | 0.02841 | -0.0117 | 56.7406
17 | 1.6362 | 0.03037 | -0.0099 | 53.8755
17.5 | 1.6585 | 0.03254 | -0.0081 | 50.968
18 | 1.6794 | 0.03486 | -0.0063 | 48.1756
18.5 | 1.6942 | 0.03777 | -0.0044 | 44.8557
19 | 1.7099 | 0.04074 | -0.0028 | 41.971
19.5 | 1.7237 | 0.04396 | -0.0014 | 39.2106
20 | 1.7365 | 0.04743 | -0.0002 | 36.6118

## 107. Re 10M Mach 0.10 (1)
BIGFOIL.COM POLAR EXPORT
NACA66-414 a=0.6
NACA66-414 a=0.6 |  |  |  | Cl Max: | 1.335 | at alpha= | 11.5 | deg
JavaFoil+Calcfoil stall+Eppler ext transition |  |  |  | L/D Max: | 126.636 | at alpha= | 2 | deg
Re: | 10000000 |  |  | Cd Min: | 0.00401 | at alpha= | 0 | deg
Mach: | 0.1 |  |  | Cl=0 at alpha= | -2.8197 | deg
|  |  |  | @ Cl=0.1, Cd= | 0.00546
|  |  |  | @ Cl=0.4, Cd= | 0.0044047
|  |  |  | @ Cl=0.6, Cd= | 0.0048195
alpha (deg) | Cl | Cd | Cm | Cl/Cd
-16 | -0.605 | 0.11188 | -0.017 | -5.406
-15.5 | -0.623 | 0.10668 | -0.017 | -5.844
-15 | -0.641 | 0.10062 | -0.018 | -6.373
-14.5 | -0.656 | 0.09589 | -0.019 | -6.838
-14 | -0.668 | 0.09031 | -0.019 | -7.392
-13.5 | -0.677 | 0.0848 | -0.02 | -7.98
-13 | -0.677 | 0.07813 | -0.022 | -8.662
-12.5 | -0.673 | 0.07187 | -0.024 | -9.361
-12 | -0.687 | 0.05168 | -0.03 | -13.294
-11.5 | -0.66 | 0.05751 | -0.028 | -11.479
-11 | -0.762 | 0.01083 | -0.042 | -70.424
-10.5 | -0.748 | 0.00958 | -0.043 | -78.027
-10 | -0.722 | 0.00856 | -0.044 | -84.358
-9.5 | -0.692 | 0.00892 | -0.046 | -77.537
-9 | -0.655 | 0.00849 | -0.047 | -77.211
-8.5 | -0.615 | 0.00809 | -0.048 | -76.038
-8 | -0.572 | 0.00781 | -0.049 | -73.253
-7.5 | -0.526 | 0.00746 | -0.05 | -70.504
-7 | -0.477 | 0.0072 | -0.051 | -66.261
-6.5 | -0.425 | 0.007 | -0.052 | -60.748
-6 | -0.372 | 0.00681 | -0.053 | -54.565
-5.5 | -0.316 | 0.00659 | -0.054 | -48.002
-5 | -0.259 | 0.00633 | -0.055 | -40.965
-4.5 | -0.201 | 0.0062 | -0.056 | -32.43
-4 | -0.142 | 0.006 | -0.057 | -23.666
-3.5 | -0.082 | 0.00584 | -0.058 | -14.084
-3 | -0.022 | 0.00568 | -0.059 | -3.861
-2.5 | 0.039 | 0.00558 | -0.06 | 6.931
-2 | 0.1 | 0.00546 | -0.061 | 18.223
-1.5 | 0.161 | 0.00529 | -0.062 | 30.366
-1 | 0.222 | 0.00528 | -0.063 | 42.095
-0.5 | 0.283 | 0.00418 | -0.064 | 67.706
0 | 0.344 | 0.00401 | -0.065 | 85.939
0.5 | 0.405 | 0.00444 | -0.066 | 91.302
1 | 0.466 | 0.00429 | -0.067 | 108.625
1.5 | 0.526 | 0.00463 | -0.068 | 113.69
2 | 0.587 | 0.00463 | -0.069 | 126.636
2.5 | 0.646 | 0.00549 | -0.07 | 117.663
3 | 0.703 | 0.00587 | -0.071 | 119.682
3.5 | 0.76 | 0.00635 | -0.072 | 119.766
4 | 0.816 | 0.00831 | -0.073 | 98.11
4.5 | 0.872 | 0.00871 | -0.073 | 100.031
5 | 0.926 | 0.00905 | -0.074 | 102.382
5.5 | 0.979 | 0.0094 | -0.075 | 104.107
6 | 1.03 | 0.00977 | -0.076 | 105.447
6.5 | 1.079 | 0.01018 | -0.077 | 105.983
7 | 1.125 | 0.0106 | -0.078 | 106.185
7.5 | 1.169 | 0.01105 | -0.079 | 105.8
8 | 1.209 | 0.01157 | -0.08 | 104.557
8.5 | 1.244 | 0.0121 | -0.081 | 102.828
9 | 1.273 | 0.01265 | -0.082 | 100.609
9.5 | 1.296 | 0.01327 | -0.083 | 97.71
10 | 1.315 | 0.01381 | -0.084 | 95.213
10.5 | 1.327 | 0.01458 | -0.084 | 91.019
11 | 1.334 | 0.01518 | -0.085 | 87.881
11.5 | 1.335 | 0.01605 | -0.086 | 83.174
12 | 1.325 | 0.01689 | -0.087 | 78.495
12.5 | 1.306 | 0.01792 | -0.088 | 72.882
13 | 1.281 | 0.01892 | -0.088 | 67.736
13.5 | 1.25 | 0.02018 | -0.089 | 61.922
14 | 1.213 | 0.0219 | -0.09 | 55.356
14.5 | 1.172 | 0.02348 | -0.09 | 49.891
15 | 1.127 | 0.02545 | -0.091 | 44.259
15.5 | 1.07 | 0.03049 | -0.09 | 35.076
16 | 0.965 | 0.05558 | -0.083 | 17.361
16.5 | 0.872 | 0.0905 | -0.071 | 9.632

## 108. Re 10M Mach 0.10 (2)
BIGFOIL.COM POLAR EXPORT
NACA66-414 a=0.6
NACA66-414 a=0.6 |  |  |  | Cl Max: | 1.7293 | at alpha= | 20 | deg
XFOIL ncrit=9 |  |  |  | L/D Max: | 176.336 | at alpha= | 1.5 | deg
Re: | 10000000 |  |  | Cd Min: | 0.05043 | at alpha= | 20 | deg
Mach: | 0.1 |  |  | Cl=0 at alpha= | -2.9983 | deg
|  |  |  | @ Cl=0.1, Cd= | 0.0050779
|  |  |  | @ Cl=0.4, Cd= | 0.0035499
|  |  |  | @ Cl=0.6, Cd= | 0.0047017
alpha (deg) | Cl | Cd | Cm | Cl/Cd
-20 | -1.4854 | 0.02988 | -0.1026 | -49.7122
-19.5 | -1.4787 | 0.02695 | -0.1005 | -54.8683
-19 | -1.4663 | 0.02461 | -0.098 | -59.5815
-18.5 | -1.4566 | 0.02229 | -0.0946 | -65.3477
-18 | -1.4412 | 0.02042 | -0.091 | -70.5779
-17.5 | -1.4233 | 0.01883 | -0.0872 | -75.5868
-17 | -1.4006 | 0.01753 | -0.0835 | -79.8973
-16.5 | -1.3751 | 0.01645 | -0.0796 | -83.5927
-16 | -1.3475 | 0.01555 | -0.0757 | -86.6559
-15.5 | -1.3198 | 0.01482 | -0.0713 | -89.0553
-15 | -1.2809 | 0.01412 | -0.0689 | -90.7153
-14.5 | -1.2378 | 0.01347 | -0.0672 | -91.8931
-14 | -1.1922 | 0.0129 | -0.0658 | -92.4186
-13.5 | -1.1451 | 0.01232 | -0.0647 | -92.9464
-13 | -1.0967 | 0.01177 | -0.0638 | -93.1776
-12.5 | -1.0469 | 0.01129 | -0.0631 | -92.7281
-12 | -0.9987 | 0.0106 | -0.0621 | -94.217
-11.5 | -0.9484 | 0.01001 | -0.0615 | -94.7453
-11 | -0.8967 | 0.00952 | -0.0611 | -94.1912
-10.5 | -0.844 | 0.00909 | -0.0609 | -92.8493
-10 | -0.7905 | 0.00871 | -0.0608 | -90.7577
-9.5 | -0.7363 | 0.00837 | -0.0608 | -87.9689
-9 | -0.6814 | 0.00806 | -0.061 | -84.5409
-8 | -0.5709 | 0.00743 | -0.0614 | -76.8371
-7.5 | -0.5156 | 0.00709 | -0.0616 | -72.7221
-7 | -0.4596 | 0.0068 | -0.062 | -67.5882
-6.5 | -0.4031 | 0.00657 | -0.0625 | -61.3546
-6 | -0.3461 | 0.00638 | -0.0631 | -54.2476
-5.5 | -0.2888 | 0.0062 | -0.0637 | -46.5806
-5 | -0.2318 | 0.00598 | -0.0643 | -38.7625
-4.5 | -0.1743 | 0.00577 | -0.0649 | -30.208
-4 | -0.1165 | 0.0056 | -0.0657 | -20.8036
-3 | -0.0002 | 0.0053 | -0.0674 | -0.037736
-2.5 | 0.0579 | 0.00515 | -0.0682 | 11.2427
-2 | 0.1163 | 0.00505 | -0.0691 | 23.0297
-1.5 | 0.1744 | 0.00494 | -0.0699 | 35.3036
-1 | 0.2328 | 0.00478 | -0.0708 | 48.7029
-0.5 | 0.2898 | 0.00447 | -0.0716 | 64.8322
0 | 0.3455 | 0.00404 | -0.0722 | 85.5198
0.5 | 0.4011 | 0.00354 | -0.0728 | 113.3051
1 | 0.456 | 0.00293 | -0.0734 | 155.6314
1.5 | 0.5149 | 0.00292 | -0.0744 | 176.3356
2 | 0.5636 | 0.0037 | -0.0736 | 152.3243
2.5 | 0.6043 | 0.00482 | -0.0715 | 125.3734
3.5 | 0.6903 | 0.00625 | -0.0677 | 110.448
4 | 0.7312 | 0.0069 | -0.0653 | 105.971
4.5 | 0.7711 | 0.00749 | -0.0627 | 102.9506
5 | 0.8138 | 0.00786 | -0.0606 | 103.5369
5.5 | 0.8486 | 0.00817 | -0.0568 | 103.8678
6 | 0.8851 | 0.00859 | -0.0535 | 103.0384
6.5 | 0.925 | 0.00898 | -0.0511 | 103.0067
7 | 0.9634 | 0.00947 | -0.0485 | 101.7318
7.5 | 1.0027 | 0.00996 | -0.0461 | 100.6727
8 | 1.0424 | 0.01046 | -0.044 | 99.6558
8.5 | 1.0803 | 0.01105 | -0.0416 | 97.7647
9 | 1.1172 | 0.0117 | -0.0391 | 95.4872
9.5 | 1.1547 | 0.01232 | -0.0368 | 93.7256
10 | 1.1903 | 0.01297 | -0.0342 | 91.7733
10.5 | 1.245 | 0.01374 | -0.0359 | 90.6114
11 | 1.2747 | 0.01464 | -0.0324 | 87.0697
11.5 | 1.3121 | 0.01545 | -0.0306 | 84.9256
12 | 1.3472 | 0.01641 | -0.0285 | 82.0963
12.5 | 1.3822 | 0.0174 | -0.0264 | 79.4368
13 | 1.4153 | 0.01851 | -0.0243 | 76.4614
13.5 | 1.446 | 0.0198 | -0.022 | 73.0303
14 | 1.4772 | 0.0211 | -0.0198 | 70.0095
14.5 | 1.5084 | 0.02245 | -0.0178 | 67.1893
15 | 1.5378 | 0.02394 | -0.0158 | 64.2356
15.5 | 1.5643 | 0.02566 | -0.0135 | 60.9626
16 | 1.5903 | 0.02749 | -0.0114 | 57.8501
16.5 | 1.6134 | 0.02955 | -0.0092 | 54.599
17 | 1.6377 | 0.03161 | -0.0072 | 51.8096
17.5 | 1.6592 | 0.03395 | -0.0053 | 48.8719
18 | 1.6757 | 0.03675 | -0.0032 | 45.5973
18.5 | 1.6895 | 0.03993 | -0.0012 | 42.3115
19 | 1.7049 | 0.04308 | 0.0003 | 39.5752
19.5 | 1.7189 | 0.04651 | 0.0016 | 36.9576
20 | 1.7293 | 0.05043 | 0.0027 | 34.2911

## 109. Re 10M Mach 0.25 (1)
BIGFOIL.COM POLAR EXPORT
NACA66-414 a=0.6
NACA66-414 a=0.6 |  |  |  | Cl Max: | 1.292 | at alpha= | 10 | deg
JavaFoil+Calcfoil stall+Eppler ext transition |  |  |  | L/D Max: | 122.363 | at alpha= | 1.5 | deg
Re: | 10000000 |  |  | Cd Min: | 0.00394 | at alpha= | 0.5 | deg
Mach: | 0.25 |  |  | Cl=0 at alpha= | -2.8175 | deg
|  |  |  | @ Cl=0.1, Cd= | 0.0054752
|  |  |  | @ Cl=0.4, Cd= | 0.0039616
|  |  |  | @ Cl=0.6, Cd= | 0.0051357
alpha (deg) | Cl | Cd | Cm | Cl/Cd
-15 | -0.401 | 0.10953 | -0.017 | -3.661
-14.5 | -0.451 | 0.10374 | -0.018 | -4.346
-14 | -0.495 | 0.09906 | -0.018 | -5.001
-13.5 | -0.534 | 0.09286 | -0.019 | -5.755
-13 | -0.556 | 0.08598 | -0.019 | -6.469
-12.5 | -0.571 | 0.08076 | -0.02 | -7.071
-12 | -0.581 | 0.07566 | -0.021 | -7.678
-11.5 | -0.585 | 0.07099 | -0.022 | -8.238
-11 | -0.588 | 0.06262 | -0.026 | -9.383
-10.5 | -0.587 | 0.05418 | -0.029 | -10.834
-10 | -0.688 | 0.00993 | -0.045 | -69.288
-9.5 | -0.671 | 0.00912 | -0.047 | -73.635
-9 | -0.646 | 0.00906 | -0.048 | -71.34
-8.5 | -0.612 | 0.00856 | -0.049 | -71.505
-8 | -0.574 | 0.0081 | -0.05 | -70.843
-7.5 | -0.53 | 0.00777 | -0.051 | -68.296
-7 | -0.483 | 0.00737 | -0.052 | -65.543
-6.5 | -0.433 | 0.00713 | -0.053 | -60.67
-6 | -0.379 | 0.00688 | -0.054 | -55.126
-5.5 | -0.323 | 0.00672 | -0.055 | -48.082
-5 | -0.266 | 0.00649 | -0.056 | -40.893
-4.5 | -0.206 | 0.00624 | -0.057 | -33.059
-4 | -0.146 | 0.00607 | -0.058 | -24.003
-3.5 | -0.084 | 0.00594 | -0.059 | -14.204
-3 | -0.023 | 0.00579 | -0.06 | -3.892
-2.5 | 0.04 | 0.00563 | -0.061 | 7.051
-2 | 0.102 | 0.00547 | -0.062 | 18.692
-1.5 | 0.165 | 0.00537 | -0.064 | 30.703
-1 | 0.228 | 0.00529 | -0.065 | 43.139
-0.5 | 0.291 | 0.0042 | -0.066 | 69.304
0 | 0.354 | 0.00402 | -0.067 | 88.011
0.5 | 0.417 | 0.00394 | -0.068 | 105.73
1 | 0.479 | 0.00437 | -0.069 | 109.61
1.5 | 0.541 | 0.00442 | -0.07 | 122.363
2 | 0.602 | 0.00516 | -0.071 | 116.772
2.5 | 0.663 | 0.00562 | -0.072 | 118.032
3 | 0.721 | 0.00604 | -0.073 | 119.308
3.5 | 0.78 | 0.00654 | -0.074 | 119.16
4 | 0.836 | 0.00858 | -0.074 | 97.488
4.5 | 0.893 | 0.00901 | -0.075 | 99.099
5 | 0.949 | 0.00934 | -0.076 | 101.559
5.5 | 1.002 | 0.00976 | -0.077 | 102.627
6 | 1.053 | 0.01017 | -0.078 | 103.475
6.5 | 1.101 | 0.01059 | -0.079 | 103.95
7 | 1.146 | 0.01109 | -0.08 | 103.361
7.5 | 1.187 | 0.01163 | -0.081 | 102.081
8 | 1.225 | 0.01217 | -0.082 | 100.622
8.5 | 1.253 | 0.01281 | -0.083 | 97.827
9 | 1.274 | 0.01345 | -0.084 | 94.755
9.5 | 1.288 | 0.01406 | -0.085 | 91.582
10 | 1.292 | 0.01494 | -0.086 | 86.462
10.5 | 1.288 | 0.01576 | -0.087 | 81.68
11 | 1.274 | 0.01667 | -0.087 | 76.422
11.5 | 1.25 | 0.01778 | -0.088 | 70.287
12 | 1.209 | 0.01903 | -0.089 | 63.511
12.5 | 1.151 | 0.02048 | -0.09 | 56.223
13 | 1.083 | 0.02227 | -0.09 | 48.613
13.5 | 0.852 | 0.08722 | -0.056 | 9.769
14 | 0.776 | 0.09818 | -0.05 | 7.905
14.5 | 0.699 | 0.10632 | -0.047 | 6.576
15 | 0.619 | 0.11311 | -0.047 | 5.471

## 110. Re 10M Mach 0.25 (2)
BIGFOIL.COM POLAR EXPORT
NACA66-414 a=0.6
NACA66-414 a=0.6 |  |  |  | Cl Max: | 1.6592 | at alpha= | 19 | deg
XFOIL ncrit=9 |  |  |  | L/D Max: | 181.224 | at alpha= | 1.5 | deg
Re: | 10000000 |  |  | Cd Min: | 0.07453 | at alpha= | 20 | deg
Mach: | 0.25 |  |  | Cl=0 at alpha= | -3.0108 | deg
|  |  |  | @ Cl=0.1, Cd= | 0.0051159
|  |  |  | @ Cl=0.4, Cd= | 0.0036683
|  |  |  | @ Cl=0.6, Cd= | 0.0040665
alpha (deg) | Cl | Cd | Cm | Cl/Cd
-18 | -1.1442 | 0.05332 | -0.1125 | -21.4591
-17.5 | -1.1899 | 0.04208 | -0.1191 | -28.2771
-17 | -1.2213 | 0.03479 | -0.1199 | -35.1049
-16.5 | -1.251 | 0.02894 | -0.1173 | -43.2274
-16 | -1.2674 | 0.02464 | -0.1124 | -51.4367
-15.5 | -1.2588 | 0.02211 | -0.1074 | -56.9335
-15 | -1.2475 | 0.01987 | -0.1016 | -62.7831
-14.5 | -1.2284 | 0.01816 | -0.0957 | -67.6432
-14 | -1.2049 | 0.01686 | -0.0894 | -71.465
-13.5 | -1.1739 | 0.01556 | -0.0842 | -75.4434
-13 | -1.1315 | 0.01438 | -0.0807 | -78.6857
-12.5 | -1.0828 | 0.01352 | -0.078 | -80.0888
-12 | -1.0339 | 0.01255 | -0.0755 | -82.3825
-11.5 | -0.9839 | 0.01157 | -0.0733 | -85.0389
-11 | -0.9319 | 0.01072 | -0.0714 | -86.931
-10.5 | -0.8775 | 0.01006 | -0.07 | -87.2266
-10 | -0.8219 | 0.00948 | -0.0688 | -86.6983
-9.5 | -0.7654 | 0.00898 | -0.0679 | -85.2339
-9 | -0.7082 | 0.00851 | -0.0672 | -83.2197
-8.5 | -0.6503 | 0.00811 | -0.0668 | -80.185
-8 | -0.5918 | 0.00777 | -0.0665 | -76.1647
-7.5 | -0.5336 | 0.00741 | -0.0663 | -72.0108
-7 | -0.4758 | 0.00702 | -0.0661 | -67.7778
-6.5 | -0.417 | 0.00674 | -0.0662 | -61.8694
-6 | -0.3577 | 0.0065 | -0.0665 | -55.0308
-5.5 | -0.2981 | 0.00629 | -0.0668 | -47.3927
-5 | -0.2384 | 0.00608 | -0.0673 | -39.2105
-4.5 | -0.1789 | 0.00584 | -0.0678 | -30.6336
-4 | -0.1191 | 0.00564 | -0.0684 | -21.117
-3.5 | -0.0589 | 0.00549 | -0.0691 | -10.7286
-3 | 0.0013 | 0.00534 | -0.0699 | 0.24345
-2.5 | 0.0614 | 0.00518 | -0.0707 | 11.8533
-2 | 0.1216 | 0.00508 | -0.0716 | 23.937
-1.5 | 0.1816 | 0.00496 | -0.0724 | 36.6129
-1 | 0.2421 | 0.00482 | -0.0734 | 50.2282
-0.5 | 0.3009 | 0.00451 | -0.0741 | 66.7184
0.5 | 0.4151 | 0.00354 | -0.0753 | 117.2599
1 | 0.4719 | 0.00294 | -0.0759 | 160.5102
1.5 | 0.5328 | 0.00294 | -0.077 | 181.2245
2 | 0.5851 | 0.00355 | -0.0765 | 164.8169
2.5 | 0.6226 | 0.00485 | -0.0734 | 128.3711
3 | 0.6652 | 0.00563 | -0.071 | 118.1528
4 | 0.7412 | 0.00709 | -0.0644 | 104.5416
4.5 | 0.768 | 0.00769 | -0.0586 | 99.87
5 | 0.8015 | 0.00819 | -0.0542 | 97.8632
5.5 | 0.8415 | 0.00863 | -0.0513 | 97.5087
6 | 0.8818 | 0.00913 | -0.0485 | 96.5827
6.5 | 0.9235 | 0.00961 | -0.0461 | 96.0978
7 | 0.9634 | 0.01022 | -0.0434 | 94.2661
7.5 | 1.0049 | 0.01078 | -0.041 | 93.2189
8 | 1.0455 | 0.01141 | -0.0385 | 91.6301
8.5 | 1.0842 | 0.01213 | -0.0358 | 89.3817
9 | 1.1233 | 0.01286 | -0.0332 | 87.3484
9.5 | 1.1615 | 0.0136 | -0.0304 | 85.4044
10 | 1.1946 | 0.01436 | -0.0267 | 83.1894
10.5 | 1.2761 | 0.01554 | -0.0334 | 82.1171
11 | 1.2897 | 0.01642 | -0.0258 | 78.5445
11.5 | 1.3274 | 0.01746 | -0.0233 | 76.0252
12 | 1.3628 | 0.01869 | -0.0206 | 72.916
12.5 | 1.3979 | 0.01997 | -0.0179 | 70
13 | 1.4303 | 0.02146 | -0.015 | 66.6496
13.5 | 1.4637 | 0.02297 | -0.0124 | 63.7222
14 | 1.4949 | 0.02464 | -0.0096 | 60.6696
14.5 | 1.5209 | 0.02672 | -0.0064 | 56.9199
15 | 1.5496 | 0.02873 | -0.0037 | 53.9367
15.5 | 1.5739 | 0.03111 | -0.0007 | 50.5914
16 | 1.5949 | 0.03385 | 0.0022 | 47.1167
16.5 | 1.6127 | 0.03693 | 0.0051 | 43.6691
17 | 1.6311 | 0.04017 | 0.0076 | 40.6049
17.5 | 1.6457 | 0.04387 | 0.0099 | 37.5131
18 | 1.654 | 0.04837 | 0.012 | 34.1947
18.5 | 1.6585 | 0.0535 | 0.0136 | 31
19 | 1.6592 | 0.05936 | 0.0145 | 27.9515
19.5 | 1.6545 | 0.06622 | 0.0145 | 24.9849
20 | 1.6411 | 0.07453 | 0.0133 | 22.0193

## 111. Re 10M Mach 0.50 (1)
BIGFOIL.COM POLAR EXPORT
NACA66-414 a=0.6
NACA66-414 a=0.6 |  |  |  | Cl Max: | 1.317 | at alpha= | 18.5 | deg
JavaFoil+Calcfoil stall+Eppler ext transition |  |  |  | L/D Max: | 126.719 | at alpha= | 0.5 | deg
Re: | 10000000 |  |  | Cd Min: | 0.00366 | at alpha= | 0.5 | deg
Mach: | 0.5 |  |  | Cl=0 at alpha= | -2.8188 | deg
|  |  |  | @ Cl=0.1, Cd= | 0.005748
|  |  |  | @ Cl=0.4, Cd= | 0.0039383
|  |  |  | @ Cl=0.6, Cd= | 0.0051736
alpha (deg) | Cl | Cd | Cm | Cl/Cd
-20 | -0.948 | 0.14655 | -0.018 | -6.467
-19.5 | -0.925 | 0.14568 | -0.019 | -6.348
-19 | -0.897 | 0.13875 | -0.02 | -6.468
-18.5 | -0.868 | 0.13413 | -0.02 | -6.469
-18 | -0.839 | 0.13083 | -0.019 | -6.41
-17.5 | -0.812 | 0.12276 | -0.02 | -6.616
-17 | -0.785 | 0.13079 | -0.02 | -5.998
-16.5 | -0.759 | 0.11909 | -0.021 | -6.369
-16 | -0.729 | 0.11418 | -0.021 | -6.389
-15.5 | -0.703 | 0.10562 | -0.022 | -6.656
-15 | -0.678 | 0.09578 | -0.024 | -7.083
-14.5 | -0.656 | 0.08576 | -0.026 | -7.648
-14 | -0.619 | 0.10005 | -0.022 | -6.186
-13.5 | -0.591 | 0.09421 | -0.023 | -6.277
-13 | -0.565 | 0.08586 | -0.024 | -6.58
-12.5 | -0.538 | 0.07936 | -0.025 | -6.784
-12 | -0.513 | 0.07145 | -0.028 | -7.184
-11.5 | -0.492 | 0.06126 | -0.032 | -8.028
-11 | -0.547 | 0.01282 | -0.048 | -42.702
-10.5 | -0.518 | 0.01147 | -0.049 | -45.184
-10 | -0.398 | 0.0679 | -0.025 | -5.856
-9.5 | -0.37 | 0.06141 | -0.026 | -6.029
-9 | -0.343 | 0.05498 | -0.028 | -6.245
-8.5 | -0.317 | 0.04968 | -0.03 | -6.383
-8 | -0.352 | 0.00932 | -0.055 | -37.772
-7.5 | -0.26 | 0.04807 | -0.027 | -5.4
-7 | -0.305 | 0.04608 | -0.027 | -6.612
-6.5 | -0.421 | 0.00833 | -0.059 | -50.56
-6 | -0.393 | 0.00781 | -0.06 | -50.31
-5.5 | -0.345 | 0.00742 | -0.062 | -46.572
-5 | -0.289 | 0.00709 | -0.063 | -40.732
-4.5 | -0.226 | 0.00678 | -0.064 | -33.393
-4 | -0.161 | 0.00654 | -0.065 | -24.605
-3.5 | -0.094 | 0.00631 | -0.066 | -14.82
-3 | -0.025 | 0.0061 | -0.067 | -4.107
-2.5 | 0.044 | 0.0059 | -0.069 | 7.496
-2 | 0.114 | 0.00571 | -0.07 | 19.985
-1.5 | 0.184 | 0.00552 | -0.071 | 33.372
-1 | 0.255 | 0.00546 | -0.072 | 46.775
-0.5 | 0.325 | 0.0054 | -0.073 | 60.23
0 | 0.395 | 0.00396 | -0.075 | 99.832
0.5 | 0.464 | 0.00366 | -0.076 | 126.719
1 | 0.532 | 0.00474 | -0.077 | 112.288
1.5 | 0.601 | 0.00518 | -0.078 | 115.948
2 | 0.669 | 0.00568 | -0.079 | 117.665
2.5 | 0.737 | 0.00627 | -0.08 | 117.524
3 | 0.799 | 0.00683 | -0.081 | 116.981
3.5 | 0.864 | 0.00752 | -0.082 | 114.764
4 | 0.925 | 0.00997 | -0.083 | 92.792
4.5 | 0.986 | 0.01048 | -0.084 | 94.04
5 | 1.042 | 0.01101 | -0.085 | 94.636
5.5 | 1.093 | 0.01158 | -0.086 | 94.418
6 | 1.137 | 0.01225 | -0.087 | 92.86
6.5 | 1.17 | 0.01304 | -0.088 | 89.713
7 | 1.185 | 0.01389 | -0.089 | 85.325
7.5 | 1.169 | 0.01496 | -0.09 | 78.137
8 | 1.072 | 0.01624 | -0.091 | 66.011
8.5 | 0.75 | 0.01736 | -0.092 | 43.207
9 | 0.648 | 0.05955 | -0.045 | 10.878
9.5 | 0.814 | 0.01848 | -0.094 | 44.032
10 | 0.844 | 0.0199 | -0.095 | 42.42
10.5 | 0.874 | 0.02151 | -0.096 | 40.646
11 | 0.764 | 0.07004 | -0.06 | 10.915
11.5 | 0.937 | 0.02262 | -0.098 | 41.424
12 | 0.966 | 0.02456 | -0.098 | 39.352
12.5 | 0.994 | 0.02714 | -0.099 | 36.614
13 | 0.899 | 0.07355 | -0.076 | 12.221
13.5 | 0.902 | 0.09216 | -0.066 | 9.786
14 | 1.074 | 0.03325 | -0.101 | 32.312
14.5 | 1.049 | 0.05322 | -0.094 | 19.712
15 | 1.003 | 0.09348 | -0.077 | 10.726
15.5 | 0.997 | 0.11187 | -0.061 | 8.916
16 | 1.038 | 0.10929 | -0.071 | 9.499
16.5 | 1.136 | 0.07611 | -0.093 | 14.924
17 | 1.112 | 0.11056 | -0.081 | 10.059
17.5 | 1.122 | 0.11757 | -0.076 | 9.544
18 | 1.291 | 0.05276 | -0.105 | 24.47
18.5 | 1.317 | 0.05715 | -0.106 | 23.046
19 | 1.248 | 0.10784 | -0.092 | 11.573
19.5 | 1.228 | 0.14472 | -0.079 | 8.486
20 | 1.248 | 0.16436 | -0.078 | 7.591

## 112. Re 10M Mach 0.50 (2)
BIGFOIL.COM POLAR EXPORT
NACA66-414 a=0.6
NACA66-414 a=0.6 |  |  |  | Cl Max: | 1.2621 | at alpha= | 10 | deg
XFOIL ncrit=9 |  |  |  | L/D Max: | 219.582 | at alpha= | 2 | deg
Re: | 10000000 |  |  | Cd Min: | 0.23311 | at alpha= | -20 | deg
Mach: | 0.5 |  |  | Cl=0 at alpha= | -3.0674 | deg
|  |  |  | @ Cl=0.1, Cd= | 0.0053517
|  |  |  | @ Cl=0.4, Cd= | 0.0043461
|  |  |  | @ Cl=0.6, Cd= | 0.0030281
alpha (deg) | Cl | Cd | Cm | Cl/Cd
-20 | -0.5521 | 0.23311 | -0.0112 | -2.3684
-19.5 | -0.5325 | 0.2245 | -0.0164 | -2.3719
-19 | -0.5135 | 0.2159 | -0.0215 | -2.3784
-18.5 | -0.495 | 0.20716 | -0.0266 | -2.3895
-18 | -0.476 | 0.19893 | -0.0316 | -2.3928
-17.5 | -0.4576 | 0.1905 | -0.0367 | -2.4021
-17 | -0.4368 | 0.18302 | -0.0415 | -2.3866
-16.5 | -0.4202 | 0.17424 | -0.0465 | -2.4116
-16 | -0.3997 | 0.16691 | -0.0513 | -2.3947
-15.5 | -0.3793 | 0.15966 | -0.0559 | -2.3757
-15 | -0.3635 | 0.15117 | -0.0608 | -2.4046
-14.5 | -0.3495 | 0.14253 | -0.0658 | -2.4521
-14 | -0.3391 | 0.13329 | -0.0711 | -2.5441
-13.5 | -0.32 | 0.12632 | -0.0754 | -2.5332
-13 | -0.3057 | 0.11852 | -0.0801 | -2.5793
-12.5 | -0.2965 | 0.10995 | -0.085 | -2.6967
-12 | -0.299 | 0.09966 | -0.0908 | -3.0002
-11.5 | -0.2958 | 0.09097 | -0.0959 | -3.2516
-11 | -0.3086 | 0.08021 | -0.1022 | -3.8474
-10.5 | -0.3182 | 0.07044 | -0.1083 | -4.5173
-10 | -0.3366 | 0.05917 | -0.1162 | -5.6887
-9.5 | -0.3555 | 0.04758 | -0.1263 | -7.4716
-9 | -0.4028 | 0.03898 | -0.1272 | -10.3335
-8.5 | -0.429 | 0.03409 | -0.1217 | -12.5843
-8 | -0.4633 | 0.02873 | -0.1121 | -16.126
-7.5 | -0.4745 | 0.02242 | -0.1044 | -21.1641
-7 | -0.4831 | 0.01468 | -0.0959 | -32.9087
-6.5 | -0.4596 | 0.0091 | -0.0893 | -50.5055
-6 | -0.4003 | 0.00776 | -0.0859 | -51.5851
-5.5 | -0.3341 | 0.00709 | -0.0839 | -47.1227
-5 | -0.2662 | 0.0066 | -0.0826 | -40.3333
-4.5 | -0.197 | 0.00629 | -0.0819 | -31.3196
-4 | -0.1287 | 0.00596 | -0.0815 | -21.594
-3.5 | -0.0597 | 0.00574 | -0.0816 | -10.4007
-3 | 0.0093 | 0.00556 | -0.0819 | 1.6727
-2.5 | 0.0779 | 0.0054 | -0.0824 | 14.4259
-2 | 0.1465 | 0.00525 | -0.0831 | 27.9048
-1.5 | 0.2156 | 0.00511 | -0.084 | 42.1918
-1 | 0.2845 | 0.00496 | -0.085 | 57.3589
-0.5 | 0.3522 | 0.00473 | -0.0859 | 74.4609
0 | 0.4157 | 0.00422 | -0.0862 | 98.5071
1 | 0.5437 | 0.00302 | -0.0872 | 180.0331
1.5 | 0.6136 | 0.00303 | -0.0884 | 202.5083
2 | 0.6829 | 0.00311 | -0.0894 | 219.582
2.5 | 0.71 | 0.00473 | -0.0826 | 150.1057
3 | 0.7341 | 0.00581 | -0.075 | 126.3511
3.5 | 0.7205 | 0.00711 | -0.0601 | 101.3361
4 | 0.7323 | 0.00852 | -0.0511 | 85.9507
4.5 | 0.7534 | 0.00994 | -0.044 | 75.7948
5 | 0.7885 | 0.01104 | -0.0392 | 71.4221
5.5 | 0.8352 | 0.01185 | -0.0362 | 70.481
6 | 0.8815 | 0.01269 | -0.033 | 69.4641
6.5 | 0.9277 | 0.01359 | -0.0298 | 68.2634
7 | 0.9741 | 0.01455 | -0.0264 | 66.9485
7.5 | 1.0205 | 0.01556 | -0.0229 | 65.5848
8 | 1.0648 | 0.01673 | -0.019 | 63.6461
8.5 | 1.1084 | 0.018 | -0.0149 | 61.5778
9 | 1.1512 | 0.01934 | -0.0105 | 59.5243
9.5 | 1.1846 | 0.02096 | -0.0045 | 56.5172
10 | 1.2621 | 0.02421 | -0.0084 | 52.1314
10.5 | 1.2545 | 0.02764 | 0.0021 | 45.3871
11 | 1.2385 | 0.03244 | 0.0112 | 38.1782
11.5 | 1.2178 | 0.03862 | 0.0188 | 31.5329
12 | 1.188 | 0.04665 | 0.0237 | 25.4662
12.5 | 1.149 | 0.05659 | 0.0256 | 20.3039
13 | 1.1135 | 0.06758 | 0.0243 | 16.4768
13.5 | 1.0756 | 0.0805 | 0.0196 | 13.3615
14 | 1.0444 | 0.09421 | 0.0122 | 11.0859
14.5 | 1.0159 | 0.10918 | 0.0025 | 9.3048
15 | 0.9976 | 0.12377 | -0.0073 | 8.0601

## 113. Re 12M Mach 0.00 (1)
BIGFOIL.COM POLAR EXPORT
NACA66-414 a=0.6
NACA66-414 a=0.6 |  |  |  | Cl Max: | 1.346 | at alpha= | 11.5 | deg
JavaFoil+Calcfoil stall+Eppler ext transition |  |  |  | L/D Max: | 119.705 | at alpha= | 2 | deg
Re: | 12000000 |  |  | Cd Min: | 0.0048 | at alpha= | 0.5 | deg
Mach: | 0 |  |  | Cl=0 at alpha= | -2.8167 | deg
|  |  |  | @ Cl=0.1, Cd= | 0.0053287
|  |  |  | @ Cl=0.4, Cd= | 0.004808
|  |  |  | @ Cl=0.6, Cd= | 0.0050807
alpha (deg) | Cl | Cd | Cm | Cl/Cd
-17 | -0.602 | 0.1228 | -0.016 | -4.906
-16.5 | -0.621 | 0.11699 | -0.017 | -5.308
-16 | -0.639 | 0.10865 | -0.018 | -5.883
-15.5 | -0.655 | 0.10287 | -0.018 | -6.37
-15 | -0.669 | 0.09746 | -0.019 | -6.863
-14.5 | -0.681 | 0.0918 | -0.02 | -7.414
-14 | -0.689 | 0.08768 | -0.02 | -7.853
-13.5 | -0.695 | 0.08154 | -0.021 | -8.526
-13 | -0.695 | 0.07317 | -0.024 | -9.503
-12.5 | -0.688 | 0.06817 | -0.025 | -10.092
-12 | -0.805 | 0.01172 | -0.039 | -68.667
-11.5 | -0.787 | 0.01128 | -0.04 | -69.786
-11 | -0.775 | 0.00988 | -0.042 | -78.447
-10.5 | -0.754 | 0.00917 | -0.043 | -82.167
-10 | -0.727 | 0.00897 | -0.044 | -81.035
-9.5 | -0.693 | 0.00849 | -0.045 | -81.612
-9 | -0.656 | 0.00825 | -0.046 | -79.472
-8.5 | -0.615 | 0.00784 | -0.047 | -78.509
-8 | -0.571 | 0.0075 | -0.048 | -76.208
-7.5 | -0.525 | 0.00721 | -0.049 | -72.815
-7 | -0.475 | 0.00695 | -0.05 | -68.411
-6.5 | -0.424 | 0.00671 | -0.051 | -63.13
-6 | -0.37 | 0.00653 | -0.052 | -56.684
-5.5 | -0.315 | 0.00632 | -0.053 | -49.831
-5 | -0.258 | 0.00619 | -0.054 | -41.71
-4.5 | -0.2 | 0.00596 | -0.055 | -33.596
-4 | -0.141 | 0.00584 | -0.056 | -24.207
-3.5 | -0.082 | 0.00569 | -0.057 | -14.366
-3 | -0.022 | 0.00553 | -0.058 | -3.949
-2.5 | 0.038 | 0.00542 | -0.059 | 7.093
-2 | 0.099 | 0.00533 | -0.06 | 18.597
-1.5 | 0.16 | 0.00525 | -0.062 | 30.446
-1 | 0.221 | 0.00514 | -0.063 | 42.959
-0.5 | 0.282 | 0.00485 | -0.064 | 58.136
0 | 0.343 | 0.00496 | -0.065 | 69.084
0.5 | 0.403 | 0.0048 | -0.066 | 84.067
1 | 0.464 | 0.00495 | -0.067 | 93.607
1.5 | 0.524 | 0.00485 | -0.068 | 108.095
2 | 0.584 | 0.00488 | -0.069 | 119.705
2.5 | 0.643 | 0.00562 | -0.07 | 114.522
3 | 0.699 | 0.00602 | -0.07 | 116.271
3.5 | 0.757 | 0.00646 | -0.071 | 117.223
4 | 0.813 | 0.00803 | -0.072 | 101.262
4.5 | 0.868 | 0.0084 | -0.073 | 103.364
5 | 0.923 | 0.00871 | -0.074 | 105.946
5.5 | 0.976 | 0.00906 | -0.075 | 107.696
6 | 1.027 | 0.00941 | -0.076 | 109.125
6.5 | 1.076 | 0.00978 | -0.077 | 109.995
7 | 1.122 | 0.01021 | -0.078 | 109.903
7.5 | 1.166 | 0.01064 | -0.079 | 109.582
8 | 1.207 | 0.0111 | -0.08 | 108.792
8.5 | 1.242 | 0.01159 | -0.081 | 107.214
9 | 1.272 | 0.01212 | -0.082 | 104.983
9.5 | 1.298 | 0.0127 | -0.082 | 102.208
10 | 1.318 | 0.01319 | -0.083 | 99.932
10.5 | 1.333 | 0.01394 | -0.084 | 95.624
11 | 1.342 | 0.01448 | -0.085 | 92.664
11.5 | 1.346 | 0.01527 | -0.086 | 88.13
12 | 1.34 | 0.01602 | -0.087 | 83.642
12.5 | 1.325 | 0.01713 | -0.087 | 77.389
13 | 1.305 | 0.01812 | -0.088 | 72.016
13.5 | 1.279 | 0.01906 | -0.089 | 67.098
14 | 1.248 | 0.02054 | -0.089 | 60.751
14.5 | 1.212 | 0.02222 | -0.09 | 54.518
15 | 1.173 | 0.02394 | -0.091 | 48.986
15.5 | 1.13 | 0.02621 | -0.091 | 43.114
16 | 1.084 | 0.02924 | -0.091 | 37.06
16.5 | 1.019 | 0.03923 | -0.089 | 25.986

## 114. Re 12M Mach 0.00 (2)
BIGFOIL.COM POLAR EXPORT
NACA66-414 a=0.6
NACA66-414 a=0.6 |  |  |  | Cl Max: | 1.7536 | at alpha= | 20 | deg
XFOIL ncrit=9 |  |  |  | L/D Max: | 175.808 | at alpha= | 1.5 | deg
Re: | 12000000 |  |  | Cd Min: | 0.04568 | at alpha= | 20 | deg
Mach: | 0 |  |  | Cl=0 at alpha= | -2.9896 | deg
|  |  |  | @ Cl=0.1, Cd= | 0.0049178
|  |  |  | @ Cl=0.4, Cd= | 0.0036527
|  |  |  | @ Cl=0.6, Cd= | 0.0049805
alpha (deg) | Cl | Cd | Cm | Cl/Cd
-20 | -1.5381 | 0.02449 | -0.0941 | -62.8052
-19.5 | -1.523 | 0.02254 | -0.0916 | -67.5688
-19 | -1.5043 | 0.02093 | -0.0888 | -71.8729
-18.5 | -1.4863 | 0.01935 | -0.0856 | -76.8114
-18 | -1.4655 | 0.01802 | -0.0822 | -81.3263
-17.5 | -1.4435 | 0.0168 | -0.0786 | -85.9226
-17 | -1.4188 | 0.01579 | -0.0749 | -89.8543
-16.5 | -1.3928 | 0.01493 | -0.0709 | -93.2887
-16 | -1.3657 | 0.01425 | -0.0667 | -95.8386
-15.5 | -1.3261 | 0.01359 | -0.0648 | -97.5791
-15 | -1.2836 | 0.01299 | -0.0634 | -98.8145
-14.5 | -1.2389 | 0.01243 | -0.0622 | -99.6702
-14 | -1.1924 | 0.01191 | -0.0614 | -100.1175
-13.5 | -1.1446 | 0.01142 | -0.0607 | -100.2277
-13 | -1.0958 | 0.01094 | -0.0601 | -100.1645
-12.5 | -1.0457 | 0.01052 | -0.0598 | -99.4011
-12 | -0.9954 | 0.01005 | -0.0594 | -99.0448
-11.5 | -0.9452 | 0.00952 | -0.0591 | -99.2857
-11 | -0.894 | 0.00905 | -0.0588 | -98.7845
-10.5 | -0.8418 | 0.00864 | -0.0588 | -97.4306
-10 | -0.7886 | 0.00828 | -0.0588 | -95.2415
-9.5 | -0.7346 | 0.00795 | -0.0591 | -92.4025
-9 | -0.6799 | 0.00767 | -0.0594 | -88.6441
-8.5 | -0.6247 | 0.0074 | -0.0597 | -84.4189
-8 | -0.5693 | 0.00715 | -0.0602 | -79.6224
-7.5 | -0.5143 | 0.00683 | -0.0605 | -75.3001
-7 | -0.4587 | 0.00656 | -0.0609 | -69.9238
-6.5 | -0.4026 | 0.00633 | -0.0615 | -63.6019
-6 | -0.3459 | 0.00614 | -0.0621 | -56.3355
-5.5 | -0.2888 | 0.00596 | -0.0629 | -48.4564
-5 | -0.2316 | 0.00576 | -0.0636 | -40.2083
-4.5 | -0.1744 | 0.00556 | -0.0643 | -31.3669
-4 | -0.1169 | 0.00539 | -0.0651 | -21.6883
-3 | -0.0012 | 0.00512 | -0.0668 | -0.23438
-2.5 | 0.0565 | 0.005 | -0.0676 | 11.3
-2 | 0.1147 | 0.00489 | -0.0685 | 23.456
-1.5 | 0.173 | 0.00476 | -0.0695 | 36.3445
-1 | 0.2311 | 0.00464 | -0.0704 | 49.806
-0.5 | 0.288 | 0.00441 | -0.0711 | 65.3061
0.5 | 0.4004 | 0.00365 | -0.0726 | 109.6986
1 | 0.4538 | 0.0029 | -0.073 | 156.4828
1.5 | 0.5116 | 0.00291 | -0.0739 | 175.8076
2 | 0.5534 | 0.00415 | -0.0721 | 133.3494
2.5 | 0.5981 | 0.00495 | -0.0706 | 120.8283
3 | 0.6423 | 0.00566 | -0.069 | 113.4806
4 | 0.7299 | 0.00681 | -0.0656 | 107.1806
4.5 | 0.7738 | 0.00729 | -0.0638 | 106.1454
5 | 0.82 | 0.00762 | -0.0625 | 107.6115
5.5 | 0.8639 | 0.0079 | -0.0607 | 109.3544
6 | 0.8984 | 0.00821 | -0.0569 | 109.4275
6.5 | 0.9362 | 0.00859 | -0.0541 | 108.9872
7 | 0.9736 | 0.00903 | -0.0513 | 107.8184
7.5 | 1.0136 | 0.00946 | -0.0491 | 107.1459
8 | 1.052 | 0.00996 | -0.0467 | 105.6225
8.5 | 1.0899 | 0.0105 | -0.0444 | 103.8
9 | 1.128 | 0.01106 | -0.0421 | 101.9892
9.5 | 1.1656 | 0.01165 | -0.0399 | 100.0515
10 | 1.2012 | 0.01233 | -0.0375 | 97.4209
10.5 | 1.2346 | 0.013 | -0.0346 | 94.9692
11 | 1.2985 | 0.01378 | -0.0385 | 94.2308
11.5 | 1.3207 | 0.01451 | -0.0334 | 91.02
12 | 1.3562 | 0.01538 | -0.0315 | 88.1795
12.5 | 1.3905 | 0.01634 | -0.0294 | 85.0979
13 | 1.4238 | 0.01737 | -0.0274 | 81.9689
13.5 | 1.4549 | 0.01855 | -0.0251 | 78.4313
14 | 1.4865 | 0.01974 | -0.0231 | 75.304
14.5 | 1.5185 | 0.02092 | -0.0213 | 72.586
15 | 1.5481 | 0.02231 | -0.0193 | 69.3904
15.5 | 1.5739 | 0.02395 | -0.017 | 65.7161
16 | 1.6018 | 0.02552 | -0.0151 | 62.7665
16.5 | 1.6257 | 0.0274 | -0.013 | 59.3321
17 | 1.6506 | 0.02926 | -0.0111 | 56.4115
17.5 | 1.6732 | 0.03134 | -0.0092 | 53.3886
18 | 1.6928 | 0.03373 | -0.0072 | 50.1868
18.5 | 1.7072 | 0.03659 | -0.0051 | 46.6576
19 | 1.7244 | 0.03938 | -0.0035 | 43.7887
19.5 | 1.7407 | 0.04232 | -0.0022 | 41.1319
20 | 1.7536 | 0.04568 | -0.0009 | 38.3888

## 115. Re 12M Mach 0.10 (1)
BIGFOIL.COM POLAR EXPORT
NACA66-414 a=0.6
NACA66-414 a=0.6 |  |  |  | Cl Max: | 1.336 | at alpha= | 11 | deg
JavaFoil+Calcfoil stall+Eppler ext transition |  |  |  | L/D Max: | 120.249 | at alpha= | 2 | deg
Re: | 12000000 |  |  | Cd Min: | 0.00458 | at alpha= | 1.5 | deg
Mach: | 0.1 |  |  | Cl=0 at alpha= | -2.8197 | deg
|  |  |  | @ Cl=0.1, Cd= | 0.00532
|  |  |  | @ Cl=0.4, Cd= | 0.0048298
|  |  |  | @ Cl=0.6, Cd= | 0.0050597
alpha (deg) | Cl | Cd | Cm | Cl/Cd
-17 | -0.562 | 0.12514 | -0.016 | -4.488
-16.5 | -0.584 | 0.11879 | -0.016 | -4.913
-16 | -0.605 | 0.11014 | -0.017 | -5.494
-15.5 | -0.624 | 0.10594 | -0.018 | -5.887
-15 | -0.641 | 0.10091 | -0.018 | -6.353
-14.5 | -0.656 | 0.09452 | -0.019 | -6.941
-14 | -0.668 | 0.08944 | -0.02 | -7.471
-13.5 | -0.678 | 0.08348 | -0.021 | -8.12
-13 | -0.679 | 0.07618 | -0.023 | -8.91
-12.5 | -0.676 | 0.0688 | -0.025 | -9.831
-12 | -0.783 | 0.01364 | -0.039 | -57.366
-11.5 | -0.761 | 0.01435 | -0.04 | -53.026
-11 | -0.767 | 0.01015 | -0.042 | -75.519
-10.5 | -0.749 | 0.00931 | -0.043 | -80.428
-10 | -0.723 | 0.00839 | -0.044 | -86.1
-9.5 | -0.692 | 0.00864 | -0.046 | -80.029
-9 | -0.655 | 0.00832 | -0.047 | -78.803
-8.5 | -0.615 | 0.00786 | -0.048 | -78.27
-8 | -0.572 | 0.00758 | -0.048 | -75.438
-7.5 | -0.526 | 0.00724 | -0.05 | -72.681
-7 | -0.477 | 0.00698 | -0.051 | -68.273
-6.5 | -0.425 | 0.00677 | -0.052 | -62.834
-6 | -0.372 | 0.00654 | -0.053 | -56.829
-5.5 | -0.316 | 0.00641 | -0.054 | -49.376
-5 | -0.259 | 0.00617 | -0.055 | -42.066
-4.5 | -0.201 | 0.00596 | -0.056 | -33.725
-4 | -0.142 | 0.00582 | -0.057 | -24.408
-3.5 | -0.082 | 0.00566 | -0.058 | -14.508
-3 | -0.022 | 0.00553 | -0.059 | -3.967
-2.5 | 0.039 | 0.00543 | -0.06 | 7.121
-2 | 0.1 | 0.00532 | -0.061 | 18.701
-1.5 | 0.161 | 0.00522 | -0.062 | 30.761
-1 | 0.222 | 0.00518 | -0.063 | 42.858
-0.5 | 0.283 | 0.00482 | -0.064 | 58.713
0 | 0.344 | 0.00494 | -0.065 | 69.75
0.5 | 0.405 | 0.00482 | -0.066 | 84.184
1 | 0.466 | 0.00497 | -0.067 | 93.719
1.5 | 0.526 | 0.00458 | -0.068 | 114.855
2 | 0.586 | 0.00488 | -0.069 | 120.249
2.5 | 0.646 | 0.00565 | -0.07 | 114.317
3 | 0.703 | 0.00603 | -0.071 | 116.617
3.5 | 0.761 | 0.00649 | -0.072 | 117.125
4 | 0.816 | 0.00807 | -0.073 | 101.205
4.5 | 0.872 | 0.00845 | -0.074 | 103.259
5 | 0.927 | 0.00877 | -0.075 | 105.725
5.5 | 0.98 | 0.00912 | -0.075 | 107.484
6 | 1.031 | 0.00947 | -0.076 | 108.851
6.5 | 1.08 | 0.00988 | -0.077 | 109.299
7 | 1.126 | 0.01027 | -0.078 | 109.623
7.5 | 1.17 | 0.01073 | -0.079 | 109.052
8 | 1.211 | 0.0112 | -0.08 | 108.081
8.5 | 1.245 | 0.01171 | -0.081 | 106.32
9 | 1.274 | 0.01224 | -0.082 | 104.101
9.5 | 1.298 | 0.01283 | -0.083 | 101.154
10 | 1.316 | 0.01335 | -0.084 | 98.556
10.5 | 1.329 | 0.0141 | -0.085 | 94.256
11 | 1.336 | 0.01467 | -0.085 | 91.033
11.5 | 1.336 | 0.01551 | -0.086 | 86.178
12 | 1.327 | 0.0164 | -0.087 | 80.923
12.5 | 1.308 | 0.01744 | -0.088 | 74.975
13 | 1.282 | 0.01858 | -0.089 | 69.015
13.5 | 1.25 | 0.01983 | -0.089 | 63.068
14 | 1.214 | 0.02109 | -0.09 | 57.56
14.5 | 1.172 | 0.02294 | -0.09 | 51.084
15 | 1.129 | 0.02437 | -0.091 | 46.322
15.5 | 1.076 | 0.02825 | -0.091 | 38.072
16 | 1.017 | 0.03405 | -0.09 | 29.867

## 116. Re 12M Mach 0.10 (2)
BIGFOIL.COM POLAR EXPORT
NACA66-414 a=0.6
NACA66-414 a=0.6 |  |  |  | Cl Max: | 1.7453 | at alpha= | 20 | deg
XFOIL ncrit=9 |  |  |  | L/D Max: | 177.552 | at alpha= | 1.5 | deg
Re: | 12000000 |  |  | Cd Min: | 0.04874 | at alpha= | 20 | deg
Mach: | 0.1 |  |  | Cl=0 at alpha= | -2.9922 | deg
|  |  |  | @ Cl=0.1, Cd= | 0.0049193
|  |  |  | @ Cl=0.4, Cd= | 0.0036698
|  |  |  | @ Cl=0.6, Cd= | 0.0048791
alpha (deg) | Cl | Cd | Cm | Cl/Cd
-20 | -1.5208 | 0.02743 | -0.1012 | -55.4429
-19.5 | -1.5108 | 0.02489 | -0.0987 | -60.6991
-19 | -1.4961 | 0.02283 | -0.0959 | -65.5322
-18.5 | -1.4795 | 0.021 | -0.0927 | -70.4524
-18 | -1.459 | 0.01952 | -0.0893 | -74.7439
-17.5 | -1.4386 | 0.01807 | -0.0855 | -79.6126
-17 | -1.4157 | 0.01685 | -0.0816 | -84.0178
-16.5 | -1.3909 | 0.01578 | -0.0775 | -88.1432
-16 | -1.3669 | 0.01483 | -0.0727 | -92.1713
-15.5 | -1.3345 | 0.01412 | -0.0691 | -94.5113
-15 | -1.293 | 0.01343 | -0.0671 | -96.277
-14.5 | -1.2487 | 0.01281 | -0.0656 | -97.4785
-14 | -1.2021 | 0.01224 | -0.0643 | -98.2108
-13.5 | -1.1541 | 0.0117 | -0.0633 | -98.641
-13 | -1.105 | 0.01119 | -0.0625 | -98.7489
-12.5 | -1.0543 | 0.01074 | -0.0619 | -98.1657
-12 | -1.0034 | 0.01025 | -0.0614 | -97.8927
-11.5 | -0.9525 | 0.00971 | -0.0609 | -98.0947
-11 | -0.9009 | 0.0092 | -0.0604 | -97.9239
-10.5 | -0.8482 | 0.00876 | -0.0602 | -96.8265
-10 | -0.7946 | 0.00837 | -0.0601 | -94.9343
-9.5 | -0.7401 | 0.00803 | -0.0602 | -92.1669
-9 | -0.6849 | 0.00772 | -0.0604 | -88.7176
-8.5 | -0.6293 | 0.00744 | -0.0607 | -84.5833
-7.5 | -0.5177 | 0.00688 | -0.0613 | -75.2471
-7 | -0.4617 | 0.00659 | -0.0616 | -70.0607
-6.5 | -0.4052 | 0.00635 | -0.0621 | -63.811
-6 | -0.348 | 0.00616 | -0.0627 | -56.4935
-5 | -0.2328 | 0.00578 | -0.0641 | -40.2768
-4.5 | -0.1753 | 0.00557 | -0.0648 | -31.4722
-4 | -0.1174 | 0.00539 | -0.0655 | -21.7811
-3.5 | -0.0592 | 0.00526 | -0.0664 | -11.2548
-3 | -0.0009 | 0.00513 | -0.0672 | -0.17544
-2.5 | 0.0571 | 0.005 | -0.0681 | 11.42
-2 | 0.1156 | 0.00489 | -0.069 | 23.6401
-1.5 | 0.1743 | 0.00476 | -0.0699 | 36.6176
-1 | 0.2327 | 0.00465 | -0.0708 | 50.043
-0.5 | 0.29 | 0.00442 | -0.0716 | 65.6109
0.5 | 0.4029 | 0.00365 | -0.073 | 110.3836
1 | 0.4566 | 0.00289 | -0.0735 | 157.9931
1.5 | 0.5149 | 0.0029 | -0.0744 | 177.5517
2 | 0.5571 | 0.00413 | -0.0725 | 134.891
3 | 0.6453 | 0.00567 | -0.0693 | 113.8095
4 | 0.7323 | 0.00684 | -0.0655 | 107.0614
4.5 | 0.7757 | 0.00733 | -0.0636 | 105.8254
5 | 0.8215 | 0.00766 | -0.0621 | 107.2454
5.5 | 0.8608 | 0.00793 | -0.0592 | 108.5498
6 | 0.8967 | 0.00829 | -0.0557 | 108.1665
6.5 | 0.9352 | 0.00868 | -0.0529 | 107.7419
7 | 0.9734 | 0.00914 | -0.0502 | 106.4989
7.5 | 1.0137 | 0.00958 | -0.048 | 105.8142
8 | 1.0521 | 0.01012 | -0.0456 | 103.9625
8.5 | 1.0902 | 0.01068 | -0.0432 | 102.0787
9 | 1.1292 | 0.01125 | -0.041 | 100.3733
9.5 | 1.1674 | 0.01185 | -0.0388 | 98.5148
10 | 1.2024 | 0.01257 | -0.0361 | 95.6563
10.5 | 1.235 | 0.01327 | -0.033 | 93.0671
11 | 1.2867 | 0.01401 | -0.0341 | 91.8415
11.5 | 1.3233 | 0.01484 | -0.032 | 89.1712
12 | 1.3592 | 0.01575 | -0.03 | 86.2984
12.5 | 1.3938 | 0.01674 | -0.0279 | 83.2616
13 | 1.4259 | 0.01789 | -0.0256 | 79.7037
13.5 | 1.4585 | 0.01906 | -0.0234 | 76.5215
14 | 1.4907 | 0.02027 | -0.0213 | 73.5422
14.5 | 1.5209 | 0.02164 | -0.0191 | 70.2819
15 | 1.5517 | 0.02302 | -0.0172 | 67.4066
15.5 | 1.576 | 0.02484 | -0.0146 | 63.4461
16 | 1.6032 | 0.02656 | -0.0125 | 60.3614
16.5 | 1.6274 | 0.0285 | -0.0103 | 57.1018
17 | 1.652 | 0.03049 | -0.0083 | 54.1817
17.5 | 1.6707 | 0.03299 | -0.0061 | 50.6426
18 | 1.6882 | 0.03566 | -0.0039 | 47.3416
18.5 | 1.7064 | 0.03841 | -0.0022 | 44.4259
19 | 1.7247 | 0.04126 | -0.0006 | 41.8008
19.5 | 1.7399 | 0.04446 | 0.0008 | 39.1341
20 | 1.7453 | 0.04874 | 0.0023 | 35.8084

## 117. Re 12M Mach 0.25 (1)
BIGFOIL.COM POLAR EXPORT
NACA66-414 a=0.6
NACA66-414 a=0.6 |  |  |  | Cl Max: | 1.293 | at alpha= | 10 | deg
JavaFoil+Calcfoil stall+Eppler ext transition |  |  |  | L/D Max: | 116.574 | at alpha= | 3.5 | deg
Re: | 12000000 |  |  | Cd Min: | 0.00467 | at alpha= | 1.5 | deg
Mach: | 0.25 |  |  | Cl=0 at alpha= | -2.8175 | deg
|  |  |  | @ Cl=0.1, Cd= | 0.0053635
|  |  |  | @ Cl=0.4, Cd= | 0.0048961
|  |  |  | @ Cl=0.6, Cd= | 0.0054152
alpha (deg) | Cl | Cd | Cm | Cl/Cd
-15 | -0.401 | 0.10903 | -0.018 | -3.679
-14.5 | -0.451 | 0.10253 | -0.018 | -4.398
-14 | -0.496 | 0.0987 | -0.018 | -5.021
-13.5 | -0.534 | 0.09199 | -0.019 | -5.81
-13 | -0.556 | 0.08577 | -0.02 | -6.487
-12.5 | -0.571 | 0.07987 | -0.021 | -7.155
-12 | -0.581 | 0.07443 | -0.022 | -7.809
-11.5 | -0.585 | 0.07045 | -0.022 | -8.304
-11 | -0.589 | 0.06124 | -0.026 | -9.618
-10.5 | -0.687 | 0.01235 | -0.043 | -55.586
-10 | -0.691 | 0.00951 | -0.045 | -72.599
-9.5 | -0.671 | 0.00894 | -0.047 | -75.114
-9 | -0.646 | 0.00868 | -0.048 | -74.444
-8.5 | -0.612 | 0.00828 | -0.049 | -73.965
-8 | -0.574 | 0.00782 | -0.05 | -73.36
-7.5 | -0.53 | 0.00751 | -0.051 | -70.578
-7 | -0.483 | 0.00718 | -0.052 | -67.331
-6.5 | -0.433 | 0.00692 | -0.053 | -62.52
-6 | -0.379 | 0.00669 | -0.054 | -56.638
-5.5 | -0.323 | 0.00646 | -0.055 | -50.037
-5 | -0.266 | 0.00631 | -0.056 | -42.074
-4.5 | -0.206 | 0.00607 | -0.057 | -33.946
-4 | -0.146 | 0.00589 | -0.058 | -24.729
-3.5 | -0.084 | 0.00577 | -0.059 | -14.63
-3 | -0.023 | 0.0056 | -0.06 | -4.019
-2.5 | 0.04 | 0.00547 | -0.061 | 7.26
-2 | 0.102 | 0.00536 | -0.062 | 19.09
-1.5 | 0.165 | 0.0053 | -0.064 | 31.121
-1 | 0.228 | 0.0052 | -0.065 | 43.917
-0.5 | 0.291 | 0.00482 | -0.066 | 60.328
0 | 0.354 | 0.005 | -0.067 | 70.83
0.5 | 0.416 | 0.00486 | -0.068 | 85.571
1 | 0.478 | 0.00502 | -0.069 | 95.303
1.5 | 0.54 | 0.00467 | -0.07 | 115.758
2 | 0.602 | 0.00544 | -0.071 | 110.621
2.5 | 0.663 | 0.00578 | -0.072 | 114.662
3 | 0.721 | 0.0062 | -0.073 | 116.16
3.5 | 0.78 | 0.00669 | -0.074 | 116.574
4 | 0.837 | 0.00834 | -0.074 | 100.417
4.5 | 0.894 | 0.00872 | -0.075 | 102.483
5 | 0.949 | 0.00908 | -0.076 | 104.551
5.5 | 1.003 | 0.00946 | -0.077 | 105.983
6 | 1.054 | 0.00986 | -0.078 | 106.897
6.5 | 1.102 | 0.01027 | -0.079 | 107.355
7 | 1.147 | 0.01077 | -0.08 | 106.55
7.5 | 1.189 | 0.01128 | -0.081 | 105.361
8 | 1.226 | 0.01182 | -0.082 | 103.737
8.5 | 1.255 | 0.01239 | -0.083 | 101.243
9 | 1.276 | 0.01301 | -0.084 | 98.029
9.5 | 1.289 | 0.01363 | -0.085 | 94.579
10 | 1.293 | 0.01444 | -0.086 | 89.553
10.5 | 1.289 | 0.01523 | -0.087 | 84.616
11 | 1.275 | 0.01615 | -0.087 | 78.952
11.5 | 1.251 | 0.01717 | -0.088 | 72.85
12 | 1.21 | 0.01838 | -0.089 | 65.831
12.5 | 1.153 | 0.01991 | -0.09 | 57.888
13 | 1.082 | 0.0221 | -0.09 | 48.93
13.5 | 0.855 | 0.08534 | -0.057 | 10.014
14 | 0.777 | 0.09706 | -0.05 | 8.004
14.5 | 0.7 | 0.10553 | -0.048 | 6.629
15 | 0.619 | 0.11529 | -0.046 | 5.366

## 118. Re 12M Mach 0.25 (2)
BIGFOIL.COM POLAR EXPORT
NACA66-414 a=0.6
NACA66-414 a=0.6 |  |  |  | Cl Max: | 1.6822 | at alpha= | 19 | deg
XFOIL ncrit=9 |  |  |  | L/D Max: | 183.793 | at alpha= | 1.5 | deg
Re: | 12000000 |  |  | Cd Min: | 0.07121 | at alpha= | 20 | deg
Mach: | 0.25 |  |  | Cl=0 at alpha= | -3.0041 | deg
|  |  |  | @ Cl=0.1, Cd= | 0.0049616
|  |  |  | @ Cl=0.4, Cd= | 0.0037653
|  |  |  | @ Cl=0.6, Cd= | 0.0045589
alpha (deg) | Cl | Cd | Cm | Cl/Cd
-18.5 | -1.1944 | 0.05452 | -0.1131 | -21.9076
-18 | -1.2439 | 0.04261 | -0.1204 | -29.1927
-17.5 | -1.2734 | 0.03528 | -0.1216 | -36.0941
-17 | -1.2873 | 0.03028 | -0.1196 | -42.5132
-16.5 | -1.2992 | 0.02604 | -0.1157 | -49.8925
-16 | -1.3028 | 0.02274 | -0.1104 | -57.2911
-15.5 | -1.3007 | 0.01998 | -0.1042 | -65.1001
-15 | -1.2863 | 0.01802 | -0.098 | -71.3818
-14.5 | -1.2643 | 0.01657 | -0.0917 | -76.3005
-14 | -1.2354 | 0.01551 | -0.0857 | -79.6518
-13.5 | -1.1937 | 0.01437 | -0.0819 | -83.0689
-13 | -1.1473 | 0.01337 | -0.0787 | -85.8115
-12.5 | -1.0964 | 0.01258 | -0.0763 | -87.1542
-12 | -1.0451 | 0.01174 | -0.0741 | -89.0204
-11.5 | -0.9897 | 0.01119 | -0.0725 | -88.445
-11 | -0.9378 | 0.01032 | -0.0706 | -90.8721
-10.5 | -0.8835 | 0.00962 | -0.0691 | -91.8399
-10 | -0.8275 | 0.00904 | -0.068 | -91.5376
-9.5 | -0.7704 | 0.00855 | -0.0671 | -90.1053
-9 | -0.7127 | 0.00812 | -0.0665 | -87.7709
-8.5 | -0.6544 | 0.00775 | -0.0661 | -84.4387
-8 | -0.5955 | 0.00744 | -0.0659 | -80.0403
-7.5 | -0.5365 | 0.00716 | -0.0658 | -74.9302
-7 | -0.4781 | 0.00682 | -0.0658 | -70.1026
-6.5 | -0.4192 | 0.00651 | -0.0658 | -64.3932
-6 | -0.3597 | 0.00626 | -0.0661 | -57.4601
-5.5 | -0.2999 | 0.00604 | -0.0665 | -49.6523
-5 | -0.2398 | 0.00586 | -0.0671 | -40.9215
-4.5 | -0.18 | 0.00564 | -0.0676 | -31.9149
-4 | -0.1201 | 0.00545 | -0.0682 | -22.0367
-3.5 | -0.0599 | 0.0053 | -0.069 | -11.3019
-3 | 0.0005 | 0.00517 | -0.0698 | 0.096712
-2.5 | 0.0605 | 0.00504 | -0.0706 | 12.004
-2 | 0.121 | 0.00492 | -0.0715 | 24.5935
-1.5 | 0.1816 | 0.00478 | -0.0724 | 37.9916
-1 | 0.2419 | 0.00467 | -0.0734 | 51.7987
-0.5 | 0.301 | 0.00445 | -0.0741 | 67.6404
0 | 0.3593 | 0.00406 | -0.0749 | 88.4975
0.5 | 0.4173 | 0.00364 | -0.0756 | 114.6429
1 | 0.4725 | 0.0029 | -0.076 | 162.931
1.5 | 0.533 | 0.0029 | -0.077 | 183.7931
2 | 0.5773 | 0.00402 | -0.0751 | 143.607
2.5 | 0.619 | 0.00501 | -0.0728 | 123.5529
3 | 0.6615 | 0.00576 | -0.0704 | 114.8438
3.5 | 0.7039 | 0.00639 | -0.0679 | 110.1565
4.5 | 0.777 | 0.00752 | -0.0603 | 103.3245
5 | 0.8115 | 0.00793 | -0.0561 | 102.3329
5.5 | 0.8512 | 0.00835 | -0.053 | 101.9401
6 | 0.8926 | 0.00878 | -0.0504 | 101.6629
6.5 | 0.9336 | 0.00928 | -0.0478 | 100.6034
7 | 0.9744 | 0.00981 | -0.0452 | 99.3272
7.5 | 1.0161 | 0.01036 | -0.0428 | 98.0792
8 | 1.0553 | 0.01103 | -0.04 | 95.6754
8.5 | 1.0948 | 0.01171 | -0.0374 | 93.4927
9 | 1.1356 | 0.01237 | -0.035 | 91.8027
9.5 | 1.1745 | 0.01312 | -0.0323 | 89.5198
10 | 1.2095 | 0.01399 | -0.0291 | 86.4546
10.5 | 1.2541 | 0.01477 | -0.0277 | 84.9086
11 | 1.3405 | 0.01593 | -0.0353 | 84.1494
12 | 1.3762 | 0.01798 | -0.0221 | 76.5406
12.5 | 1.4105 | 0.0193 | -0.0193 | 73.0829
13 | 1.4453 | 0.02064 | -0.0167 | 70.0242
13.5 | 1.4792 | 0.02207 | -0.0139 | 67.0231
14 | 1.5084 | 0.02384 | -0.0109 | 63.2718
14.5 | 1.5366 | 0.02574 | -0.0078 | 59.697
15 | 1.5654 | 0.02769 | -0.005 | 56.533
15.5 | 1.5895 | 0.03001 | -0.0018 | 52.9657
16 | 1.6099 | 0.03273 | 0.0013 | 49.1873
16.5 | 1.6316 | 0.03547 | 0.0041 | 45.9994
17 | 1.6499 | 0.03861 | 0.0068 | 42.7325
17.5 | 1.6651 | 0.04219 | 0.0093 | 39.4667
18 | 1.6755 | 0.04637 | 0.0116 | 36.1333
18.5 | 1.6817 | 0.05122 | 0.0134 | 32.8329
19 | 1.6822 | 0.05691 | 0.0146 | 29.559
19.5 | 1.6811 | 0.06322 | 0.015 | 26.5913
20 | 1.6683 | 0.07121 | 0.0143 | 23.4279

## 119. Re 12M Mach 0.50 (1)
BIGFOIL.COM POLAR EXPORT
NACA66-414 a=0.6
NACA66-414 a=0.6 |  |  |  | Cl Max: | 1.245 | at alpha= | 20 | deg
JavaFoil+Calcfoil stall+Eppler ext transition |  |  |  | L/D Max: | 114.501 | at alpha= | 2.5 | deg
Re: | 12000000 |  |  | Cd Min: | 0.00475 | at alpha= | 0 | deg
Mach: | 0.5 |  |  | Cl=0 at alpha= | -2.8188 | deg
|  |  |  | @ Cl=0.1, Cd= | 0.00561
|  |  |  | @ Cl=0.4, Cd= | 0.0047917
|  |  |  | @ Cl=0.6, Cd= | 0.00551
alpha (deg) | Cl | Cd | Cm | Cl/Cd
-20 | -0.949 | 0.15427 | -0.018 | -6.151
-19.5 | -0.925 | 0.14343 | -0.019 | -6.452
-19 | -0.899 | 0.13616 | -0.02 | -6.599
-18.5 | -0.87 | 0.1315 | -0.02 | -6.612
-18 | -0.84 | 0.12922 | -0.02 | -6.5
-17.5 | -0.814 | 0.11957 | -0.021 | -6.804
-17 | -0.785 | 0.12796 | -0.021 | -6.133
-16.5 | -0.759 | 0.11811 | -0.022 | -6.427
-16 | -0.73 | 0.11338 | -0.022 | -6.44
-15.5 | -0.705 | 0.10255 | -0.023 | -6.875
-15 | -0.682 | 0.09171 | -0.025 | -7.441
-14.5 | -0.667 | 0.07541 | -0.029 | -8.841
-14 | -0.619 | 0.09984 | -0.023 | -6.201
-13.5 | -0.591 | 0.09235 | -0.023 | -6.405
-13 | -0.566 | 0.08458 | -0.025 | -6.688
-12.5 | -0.54 | 0.07742 | -0.026 | -6.969
-12 | -0.516 | 0.06857 | -0.029 | -7.522
-11.5 | -0.513 | 0.04353 | -0.038 | -11.791
-11 | -0.549 | 0.01215 | -0.048 | -45.231
-10.5 | -0.519 | 0.01104 | -0.049 | -47.042
-10 | -0.398 | 0.06657 | -0.025 | -5.974
-9.5 | -0.37 | 0.06036 | -0.026 | -6.135
-9 | -0.344 | 0.05414 | -0.028 | -6.346
-8.5 | -0.319 | 0.04719 | -0.033 | -6.765
-8 | -0.354 | 0.00887 | -0.055 | -39.931
-7.5 | -0.26 | 0.04767 | -0.028 | -5.446
-7 | -0.305 | 0.04565 | -0.028 | -6.676
-6.5 | -0.421 | 0.0081 | -0.059 | -52.029
-6 | -0.393 | 0.00756 | -0.06 | -51.934
-5.5 | -0.345 | 0.00722 | -0.062 | -47.859
-5 | -0.289 | 0.00679 | -0.063 | -42.545
-4.5 | -0.226 | 0.0065 | -0.064 | -34.814
-4 | -0.161 | 0.00633 | -0.065 | -25.43
-3.5 | -0.094 | 0.00609 | -0.066 | -15.361
-3 | -0.025 | 0.00585 | -0.067 | -4.284
-2.5 | 0.044 | 0.00569 | -0.069 | 7.779
-2 | 0.114 | 0.00559 | -0.07 | 20.411
-1.5 | 0.184 | 0.00544 | -0.071 | 33.865
-1 | 0.255 | 0.00539 | -0.072 | 47.342
-0.5 | 0.325 | 0.00533 | -0.073 | 61.012
0 | 0.394 | 0.00475 | -0.074 | 82.997
0.5 | 0.463 | 0.00523 | -0.075 | 88.621
1 | 0.532 | 0.00536 | -0.076 | 99.235
1.5 | 0.6 | 0.00551 | -0.078 | 108.917
2 | 0.669 | 0.006 | -0.079 | 111.346
2.5 | 0.737 | 0.00644 | -0.08 | 114.501
3 | 0.799 | 0.00701 | -0.081 | 114.023
3.5 | 0.864 | 0.00766 | -0.082 | 112.714
4 | 0.926 | 0.00968 | -0.083 | 95.644
4.5 | 0.987 | 0.01014 | -0.084 | 97.273
5 | 1.043 | 0.01067 | -0.085 | 97.73
5.5 | 1.094 | 0.01126 | -0.086 | 97.21
6 | 1.138 | 0.01188 | -0.087 | 95.808
6.5 | 1.171 | 0.01263 | -0.088 | 92.722
7 | 1.186 | 0.01344 | -0.089 | 88.235
7.5 | 1.17 | 0.01448 | -0.09 | 80.838
8 | 1.073 | 0.01572 | -0.091 | 68.257
8.5 | 0.751 | 0.01684 | -0.092 | 44.578
9 | 0.648 | 0.05923 | -0.045 | 10.94
9.5 | 0.815 | 0.01787 | -0.094 | 45.584
10 | 0.845 | 0.01924 | -0.095 | 43.933
10.5 | 0.875 | 0.02078 | -0.096 | 42.129
11 | 0.777 | 0.06373 | -0.068 | 12.186
11.5 | 0.938 | 0.02184 | -0.098 | 42.95
12 | 0.968 | 0.0237 | -0.099 | 40.821
12.5 | 0.995 | 0.02611 | -0.099 | 38.121
13 | 1.01 | 0.03249 | -0.098 | 31.089
13.5 | 0.912 | 0.08561 | -0.071 | 10.652
14 | 1.081 | 0.03103 | -0.101 | 34.826
14.5 | 1.101 | 0.0358 | -0.101 | 30.76
15 | 1.069 | 0.06044 | -0.093 | 17.678
15.5 | 1 | 0.10922 | -0.063 | 9.158
16 | 1.121 | 0.06466 | -0.094 | 17.34
16.5 | 1.202 | 0.04912 | -0.103 | 24.477
17 | 1.133 | 0.09658 | -0.087 | 11.73
17.5 | 1.116 | 0.12866 | -0.073 | 8.674
18 | 1.156 | 0.12584 | -0.079 | 9.184
18.5 | 1.191 | 0.12608 | -0.083 | 9.444
19 | 1.205 | 0.14245 | -0.08 | 8.461
19.5 | 1.216 | 0.16857 | -0.074 | 7.213
20 | 1.245 | 0.17705 | -0.076 | 7.031

## 120. Re 12M Mach 0.50 (2)
BIGFOIL.COM POLAR EXPORT
NACA66-414 a=0.6
NACA66-414 a=0.6 |  |  |  | Cl Max: | 1.2888 | at alpha= | 10.5 | deg
XFOIL ncrit=9 |  |  |  | L/D Max: | 210.651 | at alpha= | 1.5 | deg
Re: | 12000000 |  |  | Cd Min: | 0.23217 | at alpha= | -20 | deg
Mach: | 0.5 |  |  | Cl=0 at alpha= | -3.0569 | deg
|  |  |  | @ Cl=0.1, Cd= | 0.005161
|  |  |  | @ Cl=0.4, Cd= | 0.0043188
|  |  |  | @ Cl=0.6, Cd= | 0.0029243
alpha (deg) | Cl | Cd | Cm | Cl/Cd
-20 | -0.5535 | 0.23217 | -0.0114 | -2.384
-19.5 | -0.5339 | 0.22369 | -0.0166 | -2.3868
-19 | -0.5159 | 0.21464 | -0.0218 | -2.4036
-18.5 | -0.4976 | 0.206 | -0.027 | -2.4155
-18 | -0.4781 | 0.19801 | -0.0319 | -2.4145
-17.5 | -0.4603 | 0.18938 | -0.0371 | -2.4306
-17 | -0.44 | 0.18171 | -0.0419 | -2.4214
-16.5 | -0.422 | 0.1735 | -0.0469 | -2.4323
-16 | -0.4021 | 0.16603 | -0.0517 | -2.4219
-15.5 | -0.3821 | 0.15866 | -0.0563 | -2.4083
-15 | -0.3671 | 0.14998 | -0.0614 | -2.4477
-14 | -0.3435 | 0.13202 | -0.0718 | -2.6019
-13.5 | -0.3254 | 0.12488 | -0.0762 | -2.6057
-13 | -0.3121 | 0.11693 | -0.081 | -2.6691
-12.5 | -0.3029 | 0.10847 | -0.0859 | -2.7925
-12 | -0.3083 | 0.0978 | -0.092 | -3.1524
-11.5 | -0.305 | 0.08917 | -0.0971 | -3.4204
-11 | -0.3079 | 0.08001 | -0.1026 | -3.8483
-10.5 | -0.3348 | 0.06774 | -0.1105 | -4.9424
-10 | -0.3546 | 0.05488 | -0.1212 | -6.4614
-9.5 | -0.3799 | 0.0449 | -0.128 | -8.461
-9 | -0.4249 | 0.03731 | -0.127 | -11.3884
-8.5 | -0.4542 | 0.03262 | -0.12 | -13.924
-8 | -0.4835 | 0.0271 | -0.1107 | -17.8413
-7.5 | -0.4904 | 0.02093 | -0.1031 | -23.4305
-7 | -0.4965 | 0.01325 | -0.0946 | -37.4717
-6.5 | -0.4653 | 0.00864 | -0.0886 | -53.8542
-6 | -0.4068 | 0.00727 | -0.085 | -55.956
-5.5 | -0.3387 | 0.00672 | -0.0832 | -50.4018
-5 | -0.2695 | 0.00632 | -0.082 | -42.6424
-4.5 | -0.1997 | 0.00604 | -0.0815 | -33.0629
-4 | -0.1305 | 0.00578 | -0.0812 | -22.5779
-3.5 | -0.0615 | 0.00555 | -0.0813 | -11.0811
-3 | 0.0079 | 0.00537 | -0.0817 | 1.4711
-2.5 | 0.0774 | 0.00522 | -0.0823 | 14.8276
-2 | 0.1464 | 0.00504 | -0.0831 | 29.0476
-1.5 | 0.2156 | 0.00491 | -0.084 | 43.9104
-1 | 0.2845 | 0.00478 | -0.085 | 59.5188
-0.5 | 0.3524 | 0.00464 | -0.0859 | 75.9483
0 | 0.4176 | 0.0042 | -0.0865 | 99.4286
0.5 | 0.4823 | 0.00366 | -0.0871 | 131.776
1 | 0.5447 | 0.00294 | -0.0874 | 185.2721
1.5 | 0.6151 | 0.00292 | -0.0887 | 210.6507
2 | 0.6747 | 0.00346 | -0.088 | 195
2.5 | 0.6965 | 0.00508 | -0.0802 | 137.1063
3.5 | 0.7139 | 0.00719 | -0.0589 | 99.2907
4 | 0.7312 | 0.00849 | -0.0508 | 86.1249
4.5 | 0.7558 | 0.00979 | -0.0442 | 77.2012
5.5 | 0.8442 | 0.01145 | -0.0374 | 73.7293
6 | 0.892 | 0.01225 | -0.0344 | 72.8163
6.5 | 0.9385 | 0.01313 | -0.0311 | 71.4775
7 | 0.9857 | 0.01404 | -0.0278 | 70.2066
7.5 | 1.0318 | 0.01506 | -0.0242 | 68.5126
8 | 1.0767 | 0.0162 | -0.0203 | 66.463
8.5 | 1.1226 | 0.01737 | -0.0164 | 64.6287
9 | 1.1663 | 0.0187 | -0.012 | 62.369
9.5 | 1.2057 | 0.02028 | -0.0069 | 59.4527
10 | 1.2495 | 0.02247 | -0.0033 | 55.6075
10.5 | 1.2888 | 0.02844 | -0.0048 | 45.3165
11 | 1.255 | 0.03171 | 0.01 | 39.5774
11.5 | 1.2307 | 0.03769 | 0.0184 | 32.6532
12 | 1.1972 | 0.04582 | 0.0237 | 26.1283
12.5 | 1.1593 | 0.0555 | 0.026 | 20.8883
13 | 1.1239 | 0.06631 | 0.025 | 16.9492
13.5 | 1.0866 | 0.07897 | 0.0206 | 13.7597
14 | 1.0552 | 0.09251 | 0.0135 | 11.4063
14.5 | 1.0265 | 0.10732 | 0.0041 | 9.5649
15 | 1.0083 | 0.12173 | -0.0056 | 8.2831
15.5 | 0.9914 | 0.13668 | -0.0154 | 7.2534

## 121. Re 14M Mach 0.00 (1)
BIGFOIL.COM POLAR EXPORT
NACA66-414 a=0.6
NACA66-414 a=0.6 |  |  |  | Cl Max: | 1.347 | at alpha= | 11.5 | deg
JavaFoil+Calcfoil stall+Eppler ext transition |  |  |  | L/D Max: | 131.148 | at alpha= | 2.5 | deg
Re: | 14000000 |  |  | Cd Min: | 0.00491 | at alpha= | 2.5 | deg
Mach: | 0 |  |  | Cl=0 at alpha= | -2.8167 | deg
|  |  |  | @ Cl=0.1, Cd= | 0.0052484
|  |  |  | @ Cl=0.4, Cd= | 0.005148
|  |  |  | @ Cl=0.6, Cd= | 0.0049537
alpha (deg) | Cl | Cd | Cm | Cl/Cd
-17 | -0.603 | 0.12175 | -0.016 | -4.949
-16.5 | -0.621 | 0.11599 | -0.017 | -5.355
-16 | -0.64 | 0.10724 | -0.018 | -5.967
-15.5 | -0.656 | 0.10157 | -0.019 | -6.459
-15 | -0.668 | 0.0981 | -0.019 | -6.813
-14.5 | -0.682 | 0.09063 | -0.02 | -7.52
-14 | -0.689 | 0.08645 | -0.021 | -7.975
-13.5 | -0.696 | 0.08083 | -0.022 | -8.61
-13 | -0.7 | 0.06946 | -0.025 | -10.074
-12.5 | -0.69 | 0.06641 | -0.026 | -10.393
-12 | -0.809 | 0.01098 | -0.04 | -73.721
-11.5 | -0.792 | 0.01052 | -0.041 | -75.266
-11 | -0.776 | 0.00963 | -0.042 | -80.552
-10.5 | -0.755 | 0.00795 | -0.043 | -94.902
-10 | -0.727 | 0.00881 | -0.044 | -82.508
-9.5 | -0.693 | 0.0083 | -0.045 | -83.55
-9 | -0.656 | 0.00803 | -0.046 | -81.72
-8.5 | -0.615 | 0.00763 | -0.047 | -80.604
-8 | -0.571 | 0.0074 | -0.048 | -77.241
-7.5 | -0.525 | 0.00701 | -0.049 | -74.814
-7 | -0.475 | 0.00681 | -0.05 | -69.78
-6.5 | -0.424 | 0.00663 | -0.051 | -63.94
-6 | -0.37 | 0.0064 | -0.052 | -57.858
-5.5 | -0.315 | 0.00617 | -0.053 | -51.054
-5 | -0.258 | 0.00604 | -0.054 | -42.751
-4.5 | -0.2 | 0.00582 | -0.055 | -34.418
-4 | -0.141 | 0.00569 | -0.056 | -24.818
-3.5 | -0.082 | 0.00551 | -0.057 | -14.844
-3 | -0.022 | 0.00546 | -0.058 | -4
-2.5 | 0.038 | 0.00536 | -0.059 | 7.177
-2 | 0.099 | 0.00525 | -0.06 | 18.868
-1.5 | 0.16 | 0.00515 | -0.062 | 31.026
-1 | 0.221 | 0.00573 | -0.063 | 38.563
-0.5 | 0.282 | 0.00518 | -0.064 | 54.412
0 | 0.343 | 0.0053 | -0.065 | 64.708
0.5 | 0.403 | 0.00514 | -0.066 | 78.447
1 | 0.463 | 0.0053 | -0.067 | 87.405
1.5 | 0.524 | 0.00518 | -0.068 | 101.178
2 | 0.584 | 0.00497 | -0.069 | 117.396
2.5 | 0.643 | 0.00491 | -0.07 | 131.148
3 | 0.7 | 0.00612 | -0.071 | 114.339
3.5 | 0.757 | 0.00649 | -0.071 | 116.736
4 | 0.813 | 0.00784 | -0.072 | 103.725
4.5 | 0.869 | 0.00819 | -0.073 | 106.167
5 | 0.923 | 0.0085 | -0.074 | 108.673
5.5 | 0.976 | 0.00882 | -0.075 | 110.68
6 | 1.027 | 0.00916 | -0.076 | 112.176
6.5 | 1.076 | 0.00954 | -0.077 | 112.866
7 | 1.123 | 0.00995 | -0.078 | 112.831
7.5 | 1.167 | 0.01035 | -0.079 | 112.787
8 | 1.208 | 0.0108 | -0.08 | 111.889
8.5 | 1.244 | 0.01127 | -0.081 | 110.365
9 | 1.273 | 0.01179 | -0.082 | 108.055
9.5 | 1.299 | 0.01239 | -0.082 | 104.821
10 | 1.319 | 0.01283 | -0.083 | 102.782
10.5 | 1.334 | 0.01357 | -0.084 | 98.262
11 | 1.343 | 0.01407 | -0.085 | 95.48
11.5 | 1.347 | 0.01485 | -0.086 | 90.743
12 | 1.341 | 0.01574 | -0.087 | 85.23
12.5 | 1.327 | 0.01663 | -0.087 | 79.787
13 | 1.306 | 0.01759 | -0.088 | 74.258
13.5 | 1.28 | 0.01882 | -0.089 | 68.016
14 | 1.249 | 0.01993 | -0.09 | 62.671
14.5 | 1.213 | 0.02154 | -0.09 | 56.326
15 | 1.174 | 0.0232 | -0.091 | 50.618
15.5 | 1.132 | 0.02515 | -0.091 | 45.01
16 | 1.087 | 0.0278 | -0.091 | 39.104
16.5 | 1.03 | 0.0343 | -0.09 | 30.043

## 122. Re 14M Mach 0.00 (2)
BIGFOIL.COM POLAR EXPORT
NACA66-414 a=0.6
NACA66-414 a=0.6 |  |  |  | Cl Max: | 1.7673 | at alpha= | 20 | deg
XFOIL ncrit=9 |  |  |  | L/D Max: | 152.41 | at alpha= | 1.5 | deg
Re: | 14000000 |  |  | Cd Min: | 0.0443 | at alpha= | 20 | deg
Mach: | 0 |  |  | Cl=0 at alpha= | -2.9836 | deg
|  |  |  | @ Cl=0.1, Cd= | 0.0047721
|  |  |  | @ Cl=0.4, Cd= | 0.0037164
|  |  |  | @ Cl=0.6, Cd= | 0.0051475
alpha (deg) | Cl | Cd | Cm | Cl/Cd
-20 | -1.5603 | 0.02312 | -0.0926 | -67.487
-19.5 | -1.5438 | 0.02135 | -0.0898 | -72.3091
-19 | -1.5237 | 0.01987 | -0.087 | -76.6834
-18.5 | -1.502 | 0.01856 | -0.0839 | -80.9267
-18 | -1.4779 | 0.01743 | -0.0807 | -84.7906
-17.5 | -1.4547 | 0.01632 | -0.0771 | -89.136
-17 | -1.4297 | 0.01536 | -0.0733 | -93.0794
-16.5 | -1.4051 | 0.01453 | -0.0689 | -96.7034
-16 | -1.3756 | 0.01376 | -0.0652 | -99.9709
-15.5 | -1.335 | 0.0131 | -0.0635 | -101.9084
-15 | -1.2917 | 0.01251 | -0.0622 | -103.2534
-14.5 | -1.2463 | 0.01196 | -0.0611 | -104.2057
-14 | -1.1992 | 0.01146 | -0.0603 | -104.6422
-13.5 | -1.1509 | 0.01099 | -0.0597 | -104.7225
-13 | -1.1016 | 0.01053 | -0.0592 | -104.6154
-12.5 | -1.051 | 0.01011 | -0.0589 | -103.9565
-12 | -1.0001 | 0.00969 | -0.0587 | -103.2095
-11.5 | -0.9482 | 0.00931 | -0.0586 | -101.8475
-11 | -0.8968 | 0.00884 | -0.0584 | -101.448
-10.5 | -0.8446 | 0.00841 | -0.0583 | -100.4281
-10 | -0.7915 | 0.00802 | -0.0583 | -98.6908
-9.5 | -0.7373 | 0.00769 | -0.0586 | -95.8778
-9 | -0.6825 | 0.00742 | -0.0589 | -91.9811
-8.5 | -0.6272 | 0.00716 | -0.0593 | -87.5978
-8 | -0.5716 | 0.00693 | -0.0598 | -82.482
-7.5 | -0.5159 | 0.00668 | -0.0602 | -77.2305
-7 | -0.4602 | 0.0064 | -0.0607 | -71.9062
-6.5 | -0.404 | 0.00615 | -0.0612 | -65.6911
-6 | -0.3472 | 0.00595 | -0.0619 | -58.3529
-4.5 | -0.1752 | 0.00541 | -0.0641 | -32.3845
-4 | -0.1178 | 0.00524 | -0.0649 | -22.4809
-3.5 | -0.0599 | 0.00511 | -0.0658 | -11.7221
-3 | -0.0019 | 0.00501 | -0.0667 | -0.37924
-2.5 | 0.0561 | 0.00487 | -0.0675 | 11.5195
-2 | 0.1144 | 0.00474 | -0.0685 | 24.135
-1.5 | 0.1726 | 0.00464 | -0.0694 | 37.1983
-1 | 0.2307 | 0.00455 | -0.0703 | 50.7033
-0.5 | 0.2883 | 0.00433 | -0.0712 | 66.582
0 | 0.3448 | 0.00401 | -0.0719 | 85.985
0.5 | 0.4012 | 0.00371 | -0.0727 | 108.1402
1 | 0.4555 | 0.00312 | -0.0732 | 145.9936
1.5 | 0.506 | 0.00332 | -0.073 | 152.4096
2 | 0.5491 | 0.00442 | -0.0713 | 124.2308
2.5 | 0.5957 | 0.00509 | -0.0702 | 117.0334
3 | 0.6413 | 0.0057 | -0.0689 | 112.5088
3.5 | 0.6871 | 0.00623 | -0.0675 | 110.2889
4 | 0.7318 | 0.00674 | -0.0659 | 108.5757
4.5 | 0.7777 | 0.00714 | -0.0646 | 108.9216
5 | 0.8256 | 0.00744 | -0.0636 | 110.9677
5.5 | 0.8718 | 0.00773 | -0.0623 | 112.7814
6 | 0.9095 | 0.00799 | -0.0591 | 113.8298
6.5 | 0.9449 | 0.00836 | -0.0557 | 113.0263
7 | 0.983 | 0.00876 | -0.053 | 112.2146
7.5 | 1.0226 | 0.00917 | -0.0507 | 111.5158
8 | 1.0601 | 0.00968 | -0.0481 | 109.5145
9 | 1.1373 | 0.01072 | -0.0437 | 106.0914
9.5 | 1.1757 | 0.01128 | -0.0415 | 104.2287
10 | 1.2109 | 0.01198 | -0.039 | 101.0768
10.5 | 1.2458 | 0.01266 | -0.0364 | 98.4044
11 | 1.2787 | 0.01325 | -0.0335 | 96.5057
11.5 | 1.361 | 0.01412 | -0.0415 | 96.3881
12.5 | 1.3999 | 0.01582 | -0.0306 | 88.4893
13 | 1.4326 | 0.01687 | -0.0285 | 84.92
13.5 | 1.4648 | 0.01797 | -0.0263 | 81.5136
14 | 1.4984 | 0.01903 | -0.0245 | 78.7388
14.5 | 1.5282 | 0.02033 | -0.0224 | 75.1697
15 | 1.5583 | 0.02165 | -0.0204 | 71.9769
15.5 | 1.5849 | 0.02324 | -0.0181 | 68.1971
16 | 1.6121 | 0.02481 | -0.0161 | 64.9778
16.5 | 1.6362 | 0.02665 | -0.0139 | 61.3959
17 | 1.663 | 0.02834 | -0.0121 | 58.6803
17.5 | 1.6831 | 0.03056 | -0.0099 | 55.0753
18 | 1.7019 | 0.03297 | -0.0079 | 51.6197
18.5 | 1.7203 | 0.03548 | -0.006 | 48.4865
19 | 1.7401 | 0.03798 | -0.0044 | 45.8162
19.5 | 1.758 | 0.04073 | -0.003 | 43.1623
20 | 1.7673 | 0.0443 | -0.0014 | 39.8939

## 123. Re 14M Mach 0.10 (1)
BIGFOIL.COM POLAR EXPORT
NACA66-414 a=0.6
NACA66-414 a=0.6 |  |  |  | Cl Max: | 1.337 | at alpha= | 11 | deg
JavaFoil+Calcfoil stall+Eppler ext transition |  |  |  | L/D Max: | 117.377 | at alpha= | 2 | deg
Re: | 14000000 |  |  | Cd Min: | 0.005 | at alpha= | 2 | deg
Mach: | 0.1 |  |  | Cl=0 at alpha= | -2.8197 | deg
|  |  |  | @ Cl=0.1, Cd= | 0.00528
|  |  |  | @ Cl=0.4, Cd= | 0.0052098
|  |  |  | @ Cl=0.6, Cd= | 0.0051773
alpha (deg) | Cl | Cd | Cm | Cl/Cd
-17 | -0.562 | 0.12294 | -0.016 | -4.574
-16.5 | -0.584 | 0.11804 | -0.017 | -4.947
-16 | -0.605 | 0.11185 | -0.017 | -5.406
-15.5 | -0.624 | 0.1052 | -0.018 | -5.932
-15 | -0.641 | 0.09939 | -0.018 | -6.453
-14.5 | -0.657 | 0.09381 | -0.019 | -7
-14 | -0.669 | 0.08812 | -0.02 | -7.592
-13.5 | -0.678 | 0.08284 | -0.021 | -8.186
-13 | -0.681 | 0.07397 | -0.024 | -9.206
-12.5 | -0.678 | 0.06728 | -0.025 | -10.08
-12 | -0.793 | 0.01182 | -0.04 | -67.09
-11.5 | -0.704 | 0.03251 | -0.035 | -21.661
-11 | -0.768 | 0.00986 | -0.042 | -77.847
-10.5 | -0.75 | 0.00806 | -0.043 | -92.965
-10 | -0.724 | 0.00894 | -0.045 | -80.998
-9.5 | -0.692 | 0.00841 | -0.046 | -82.237
-9 | -0.655 | 0.00807 | -0.047 | -81.239
-8.5 | -0.615 | 0.00771 | -0.048 | -79.852
-8 | -0.572 | 0.00735 | -0.049 | -77.815
-7.5 | -0.526 | 0.00709 | -0.05 | -74.153
-7 | -0.477 | 0.00681 | -0.051 | -69.966
-6.5 | -0.425 | 0.00658 | -0.052 | -64.62
-6 | -0.372 | 0.00638 | -0.053 | -58.232
-5.5 | -0.316 | 0.00625 | -0.054 | -50.609
-5 | -0.259 | 0.00602 | -0.055 | -43.115
-4.5 | -0.201 | 0.0059 | -0.056 | -34.089
-4 | -0.142 | 0.00567 | -0.057 | -25.028
-3.5 | -0.082 | 0.00556 | -0.058 | -14.794
-3 | -0.022 | 0.00542 | -0.059 | -4.047
-2.5 | 0.039 | 0.00534 | -0.06 | 7.242
-2 | 0.1 | 0.00528 | -0.061 | 18.837
-1.5 | 0.161 | 0.00522 | -0.062 | 30.778
-1 | 0.222 | 0.00574 | -0.063 | 38.697
-0.5 | 0.283 | 0.0052 | -0.064 | 54.49
0 | 0.344 | 0.00532 | -0.065 | 64.756
0.5 | 0.405 | 0.0052 | -0.066 | 77.919
1 | 0.466 | 0.00528 | -0.067 | 88.272
1.5 | 0.526 | 0.00517 | -0.068 | 101.749
2 | 0.586 | 0.005 | -0.069 | 117.377
2.5 | 0.646 | 0.00576 | -0.07 | 112.283
3 | 0.703 | 0.00614 | -0.071 | 114.4
3.5 | 0.761 | 0.00653 | -0.072 | 116.498
4 | 0.817 | 0.00789 | -0.073 | 103.52
4.5 | 0.873 | 0.00823 | -0.074 | 106.062
5 | 0.928 | 0.00855 | -0.075 | 108.536
5.5 | 0.981 | 0.00888 | -0.076 | 110.464
6 | 1.032 | 0.00922 | -0.076 | 111.893
6.5 | 1.081 | 0.00962 | -0.077 | 112.363
7 | 1.127 | 0.00999 | -0.078 | 112.864
7.5 | 1.171 | 0.01043 | -0.079 | 112.243
8 | 1.212 | 0.01089 | -0.08 | 111.232
8.5 | 1.246 | 0.01138 | -0.081 | 109.448
9 | 1.275 | 0.01191 | -0.082 | 107.008
9.5 | 1.299 | 0.01252 | -0.083 | 103.741
10 | 1.317 | 0.01297 | -0.084 | 101.527
10.5 | 1.33 | 0.01375 | -0.085 | 96.737
11 | 1.337 | 0.01425 | -0.085 | 93.798
11.5 | 1.337 | 0.0151 | -0.086 | 88.57
12 | 1.328 | 0.01592 | -0.087 | 83.394
12.5 | 1.309 | 0.01694 | -0.088 | 77.276
13 | 1.283 | 0.01803 | -0.089 | 71.184
13.5 | 1.252 | 0.01925 | -0.089 | 65.02
14 | 1.216 | 0.02046 | -0.09 | 59.407
14.5 | 1.174 | 0.02221 | -0.09 | 52.846
15 | 1.131 | 0.02352 | -0.091 | 48.076
15.5 | 1.079 | 0.02683 | -0.091 | 40.215
16 | 1.024 | 0.03106 | -0.091 | 32.981

## 124. Re 14M Mach 0.10 (2)
BIGFOIL.COM POLAR EXPORT
NACA66-414 a=0.6
NACA66-414 a=0.6 |  |  |  | Cl Max: | 1.7572 | at alpha= | 20 | deg
XFOIL ncrit=9 |  |  |  | L/D Max: | 154.394 | at alpha= | 1.5 | deg
Re: | 14000000 |  |  | Cd Min: | 0.04749 | at alpha= | 20 | deg
Mach: | 0.1 |  |  | Cl=0 at alpha= | -2.9859 | deg
|  |  |  | @ Cl=0.1, Cd= | 0.0047813
|  |  |  | @ Cl=0.4, Cd= | 0.0037308
|  |  |  | @ Cl=0.6, Cd= | 0.0051053
alpha (deg) | Cl | Cd | Cm | Cl/Cd
-20 | -1.5458 | 0.0258 | -0.1 | -59.9147
-19.5 | -1.5342 | 0.02348 | -0.0972 | -65.3407
-19 | -1.518 | 0.02158 | -0.0942 | -70.3429
-18.5 | -1.4996 | 0.01994 | -0.0909 | -75.2056
-18 | -1.4775 | 0.01857 | -0.0874 | -79.5638
-17.5 | -1.453 | 0.01741 | -0.0839 | -83.4578
-17 | -1.4276 | 0.01633 | -0.0801 | -87.4219
-16.5 | -1.4024 | 0.01535 | -0.0759 | -91.3616
-16 | -1.3803 | 0.01441 | -0.0706 | -95.7876
-15.5 | -1.3438 | 0.01365 | -0.0678 | -98.4469
-15 | -1.3018 | 0.01294 | -0.0659 | -100.6028
-14.5 | -1.2567 | 0.01232 | -0.0644 | -102.0049
-14 | -1.2095 | 0.01177 | -0.0632 | -102.7613
-13.5 | -1.1609 | 0.01125 | -0.0623 | -103.1911
-13 | -1.1111 | 0.01076 | -0.0616 | -103.2621
-12.5 | -1.06 | 0.01031 | -0.0611 | -102.8128
-12 | -1.0085 | 0.00986 | -0.0606 | -102.2819
-11 | -0.9038 | 0.00899 | -0.06 | -100.5339
-10.5 | -0.8511 | 0.00854 | -0.0597 | -99.6604
-10 | -0.7975 | 0.00811 | -0.0596 | -98.3354
-9.5 | -0.7429 | 0.00777 | -0.0597 | -95.6113
-9 | -0.6876 | 0.00747 | -0.0599 | -92.0482
-8.5 | -0.6318 | 0.0072 | -0.0602 | -87.75
-7.5 | -0.5193 | 0.00673 | -0.061 | -77.162
-7 | -0.4632 | 0.00644 | -0.0614 | -71.9255
-6.5 | -0.4066 | 0.00617 | -0.0619 | -65.8995
-6 | -0.3493 | 0.00596 | -0.0625 | -58.6074
-5.5 | -0.2917 | 0.00578 | -0.0632 | -50.4671
-4.5 | -0.1761 | 0.00543 | -0.0646 | -32.4309
-4 | -0.1183 | 0.00525 | -0.0654 | -22.5333
-3.5 | -0.06 | 0.00512 | -0.0662 | -11.7188
-2.5 | 0.0567 | 0.00487 | -0.068 | 11.6427
-2 | 0.1153 | 0.00475 | -0.0689 | 24.2737
-1.5 | 0.1739 | 0.00464 | -0.0699 | 37.4784
-1 | 0.2323 | 0.00455 | -0.0708 | 51.0549
-0.5 | 0.2903 | 0.00434 | -0.0716 | 66.8894
0 | 0.3471 | 0.00402 | -0.0724 | 86.3433
0.5 | 0.4038 | 0.00371 | -0.0731 | 108.841
1 | 0.4583 | 0.0031 | -0.0737 | 147.8387
1.5 | 0.5095 | 0.0033 | -0.0735 | 154.3939
2 | 0.5524 | 0.00441 | -0.0717 | 125.2608
2.5 | 0.5989 | 0.00509 | -0.0705 | 117.6621
3 | 0.6443 | 0.00572 | -0.0691 | 112.6399
3.5 | 0.6898 | 0.00626 | -0.0676 | 110.1917
4 | 0.7343 | 0.00677 | -0.0659 | 108.4638
4.5 | 0.7799 | 0.00718 | -0.0644 | 108.6212
5 | 0.8275 | 0.00748 | -0.0633 | 110.6283
5.5 | 0.8718 | 0.00776 | -0.0614 | 112.3454
6 | 0.907 | 0.00805 | -0.0577 | 112.6708
6.5 | 0.9439 | 0.00845 | -0.0545 | 111.7041
7 | 0.983 | 0.00886 | -0.052 | 110.9481
7.5 | 1.023 | 0.00928 | -0.0496 | 110.2371
8 | 1.0607 | 0.00982 | -0.047 | 108.0143
8.5 | 1.0996 | 0.01035 | -0.0447 | 106.2415
9 | 1.1386 | 0.0109 | -0.0425 | 104.4587
9.5 | 1.1766 | 0.0115 | -0.0402 | 102.313
10 | 1.2119 | 0.01223 | -0.0376 | 99.0924
10.5 | 1.2482 | 0.01289 | -0.0351 | 96.8348
11 | 1.2853 | 0.01353 | -0.033 | 94.9963
11.5 | 1.3684 | 0.01445 | -0.041 | 94.699
12.5 | 1.4023 | 0.01628 | -0.0289 | 86.1364
13 | 1.4359 | 0.01733 | -0.0268 | 82.8563
13.5 | 1.4694 | 0.01843 | -0.0247 | 79.7287
14 | 1.5016 | 0.01963 | -0.0226 | 76.4952
14.5 | 1.5314 | 0.021 | -0.0203 | 72.9238
15 | 1.5609 | 0.02244 | -0.0181 | 69.5588
15.5 | 1.5876 | 0.02409 | -0.0158 | 65.9029
16 | 1.6156 | 0.02571 | -0.0137 | 62.8394
16.5 | 1.6375 | 0.02778 | -0.0112 | 58.9453
17 | 1.6613 | 0.02978 | -0.0091 | 55.7858
17.5 | 1.6815 | 0.03213 | -0.0068 | 52.3343
18 | 1.7029 | 0.03446 | -0.0049 | 49.4167
18.5 | 1.72 | 0.03721 | -0.0029 | 46.2241
19 | 1.7394 | 0.03992 | -0.0014 | 43.5721
19.5 | 1.7539 | 0.04312 | 0.0002 | 40.6749
20 | 1.7572 | 0.04749 | 0.002 | 37.0015

## 125. Re 14M Mach 0.25 (1)
BIGFOIL.COM POLAR EXPORT
NACA66-414 a=0.6
NACA66-414 a=0.6 |  |  |  | Cl Max: | 1.294 | at alpha= | 10 | deg
JavaFoil+Calcfoil stall+Eppler ext transition |  |  |  | L/D Max: | 116.421 | at alpha= | 3.5 | deg
Re: | 14000000 |  |  | Cd Min: | 0.00511 | at alpha= | 0 | deg
Mach: | 0.25 |  |  | Cl=0 at alpha= | -2.8175 | deg
|  |  |  | @ Cl=0.1, Cd= | 0.0052929
|  |  |  | @ Cl=0.4, Cd= | 0.0051842
|  |  |  | @ Cl=0.6, Cd= | 0.0055403
alpha (deg) | Cl | Cd | Cm | Cl/Cd
-15.5 | -0.346 | 0.12432 | -0.017 | -2.783
-15 | -0.401 | 0.10677 | -0.018 | -3.757
-14.5 | -0.451 | 0.10202 | -0.018 | -4.421
-14 | -0.496 | 0.0968 | -0.018 | -5.12
-13.5 | -0.535 | 0.09065 | -0.019 | -5.897
-13 | -0.557 | 0.08486 | -0.02 | -6.561
-12.5 | -0.572 | 0.07964 | -0.021 | -7.179
-12 | -0.581 | 0.07432 | -0.022 | -7.823
-11.5 | -0.585 | 0.07036 | -0.022 | -8.318
-11 | -0.592 | 0.05865 | -0.028 | -10.098
-10.5 | -0.693 | 0.01118 | -0.043 | -62.013
-10 | -0.691 | 0.00928 | -0.045 | -74.519
-9.5 | -0.672 | 0.00775 | -0.047 | -86.779
-9 | -0.646 | 0.00844 | -0.048 | -76.608
-8.5 | -0.612 | 0.00805 | -0.049 | -76.108
-8 | -0.574 | 0.00769 | -0.05 | -74.586
-7.5 | -0.53 | 0.00731 | -0.051 | -72.591
-7 | -0.483 | 0.00705 | -0.052 | -68.552
-6.5 | -0.433 | 0.00674 | -0.053 | -64.224
-6 | -0.379 | 0.00653 | -0.054 | -58.047
-5.5 | -0.323 | 0.0063 | -0.055 | -51.296
-5 | -0.266 | 0.00617 | -0.056 | -43.053
-4.5 | -0.206 | 0.00592 | -0.057 | -34.8
-4 | -0.146 | 0.00579 | -0.058 | -25.149
-3.5 | -0.084 | 0.00561 | -0.059 | -15.04
-3 | -0.023 | 0.00551 | -0.06 | -4.087
-2.5 | 0.04 | 0.00538 | -0.061 | 7.378
-2 | 0.102 | 0.00529 | -0.062 | 19.343
-1.5 | 0.165 | 0.00523 | -0.064 | 31.516
-1 | 0.228 | 0.00574 | -0.065 | 39.739
-0.5 | 0.291 | 0.00526 | -0.066 | 55.312
0 | 0.354 | 0.00511 | -0.067 | 69.231
0.5 | 0.416 | 0.00521 | -0.068 | 79.827
1 | 0.478 | 0.00511 | -0.069 | 93.613
1.5 | 0.54 | 0.00525 | -0.07 | 102.975
2 | 0.602 | 0.00555 | -0.071 | 108.375
2.5 | 0.663 | 0.00589 | -0.072 | 112.595
3 | 0.721 | 0.00632 | -0.073 | 114.164
3.5 | 0.78 | 0.0067 | -0.074 | 116.421
4 | 0.838 | 0.00814 | -0.075 | 102.905
4.5 | 0.895 | 0.0085 | -0.076 | 105.302
5 | 0.95 | 0.00884 | -0.076 | 107.456
5.5 | 1.003 | 0.00922 | -0.077 | 108.779
6 | 1.054 | 0.00962 | -0.078 | 109.576
6.5 | 1.103 | 0.00999 | -0.079 | 110.374
7 | 1.148 | 0.01047 | -0.08 | 109.652
7.5 | 1.19 | 0.01097 | -0.081 | 108.439
8 | 1.227 | 0.0115 | -0.082 | 106.723
8.5 | 1.256 | 0.01208 | -0.083 | 103.91
9 | 1.277 | 0.01265 | -0.084 | 100.931
9.5 | 1.29 | 0.01326 | -0.085 | 97.281
10 | 1.294 | 0.01407 | -0.086 | 92.015
10.5 | 1.29 | 0.01484 | -0.087 | 86.946
11 | 1.276 | 0.0157 | -0.088 | 81.297
11.5 | 1.252 | 0.01677 | -0.088 | 74.655
12 | 1.211 | 0.01796 | -0.089 | 67.414
12.5 | 1.154 | 0.0193 | -0.09 | 59.802
13 | 1.084 | 0.02134 | -0.09 | 50.796
13.5 | 0.868 | 0.07704 | -0.064 | 11.263
14 | 0.778 | 0.09548 | -0.052 | 8.151
14.5 | 0.7 | 0.10487 | -0.049 | 6.676
15 | 0.619 | 0.11153 | -0.047 | 5.549

## 126. Re 14M Mach 0.25 (2)
BIGFOIL.COM POLAR EXPORT
NACA66-414 a=0.6
NACA66-414 a=0.6 |  |  |  | Cl Max: | 1.6997 | at alpha= | 19.5 | deg
XFOIL ncrit=9 |  |  |  | L/D Max: | 169.169 | at alpha= | 1.5 | deg
Re: | 14000000 |  |  | Cd Min: | 0.19592 | at alpha= | -20 | deg
Mach: | 0.25 |  |  | Cl=0 at alpha= | -2.9967 | deg
|  |  |  | @ Cl=0.1, Cd= | 0.0048178
|  |  |  | @ Cl=0.4, Cd= | 0.0038138
|  |  |  | @ Cl=0.6, Cd= | 0.0048171
alpha (deg) | Cl | Cd | Cm | Cl/Cd
-20 | -0.5724 | 0.19592 | -0.0171 | -2.9216
-19.5 | -0.5576 | 0.18898 | -0.0217 | -2.9506
-19 | -1.2042 | 0.06114 | -0.1088 | -19.6958
-18.5 | -1.2515 | 0.04782 | -0.1186 | -26.1711
-18 | -1.296 | 0.0381 | -0.1225 | -34.0157
-17.5 | -1.33 | 0.03135 | -0.1217 | -42.4242
-17 | -1.3393 | 0.0271 | -0.1185 | -49.4207
-16.5 | -1.3425 | 0.02367 | -0.1137 | -56.7174
-16 | -1.3379 | 0.02095 | -0.1081 | -63.8616
-15.5 | -1.3206 | 0.01906 | -0.1025 | -69.2865
-15 | -1.307 | 0.01711 | -0.0958 | -76.3881
-14.5 | -1.2879 | 0.01566 | -0.0887 | -82.2414
-14 | -1.2524 | 0.01458 | -0.0837 | -85.8985
-13.5 | -1.2073 | 0.01356 | -0.0803 | -89.0339
-13 | -1.1584 | 0.01265 | -0.0774 | -91.5731
-12.5 | -1.1061 | 0.01192 | -0.0751 | -92.7936
-12 | -1.0533 | 0.01117 | -0.073 | -94.2972
-11.5 | -0.9974 | 0.01064 | -0.0714 | -93.7406
-11 | -0.9408 | 0.01014 | -0.0702 | -92.7811
-10.5 | -0.8872 | 0.00935 | -0.0686 | -94.8877
-10 | -0.8312 | 0.00875 | -0.0674 | -94.9943
-9.5 | -0.7739 | 0.00827 | -0.0666 | -93.5792
-9 | -0.716 | 0.00785 | -0.066 | -91.2102
-8.5 | -0.6575 | 0.0075 | -0.0656 | -87.6667
-8 | -0.5984 | 0.0072 | -0.0654 | -83.1111
-7.5 | -0.5391 | 0.00693 | -0.0654 | -77.7922
-7 | -0.4797 | 0.00665 | -0.0655 | -72.1353
-6.5 | -0.4207 | 0.00633 | -0.0656 | -66.4613
-6 | -0.3612 | 0.00607 | -0.0658 | -59.5058
-5.5 | -0.3013 | 0.00585 | -0.0663 | -51.5043
-5 | -0.2411 | 0.00568 | -0.0668 | -42.4472
-4.5 | -0.1809 | 0.0055 | -0.0674 | -32.8909
-4 | -0.121 | 0.00531 | -0.0681 | -22.7872
-3.5 | -0.0608 | 0.00516 | -0.0688 | -11.7829
-3 | -0.0004 | 0.00505 | -0.0696 | -0.079208
-2.5 | 0.0601 | 0.00491 | -0.0705 | 12.2403
-2 | 0.1207 | 0.00477 | -0.0714 | 25.304
-1.5 | 0.1812 | 0.00467 | -0.0724 | 38.8009
-1 | 0.2415 | 0.00458 | -0.0733 | 52.7293
-0.5 | 0.3014 | 0.00437 | -0.0742 | 68.9703
0 | 0.3601 | 0.00404 | -0.075 | 89.1337
0.5 | 0.4183 | 0.00371 | -0.0757 | 112.7493
1 | 0.4743 | 0.00303 | -0.0762 | 156.5347
1.5 | 0.5295 | 0.00313 | -0.0764 | 169.1693
2 | 0.5715 | 0.00434 | -0.0742 | 131.682
2.5 | 0.6169 | 0.0051 | -0.0724 | 120.9608
3 | 0.6602 | 0.00581 | -0.0702 | 113.6317
3.5 | 0.7038 | 0.0064 | -0.0679 | 109.9688
4 | 0.7452 | 0.00696 | -0.0651 | 107.069
4.5 | 0.7872 | 0.00737 | -0.0624 | 106.8114
5 | 0.8214 | 0.00771 | -0.0579 | 106.537
5.5 | 0.8598 | 0.00812 | -0.0546 | 105.8867
6 | 0.9012 | 0.00853 | -0.0519 | 105.6506
6.5 | 0.9415 | 0.00901 | -0.0491 | 104.495
7 | 0.9833 | 0.00951 | -0.0466 | 103.3964
7.5 | 1.0247 | 0.01004 | -0.0441 | 102.0618
8 | 1.0638 | 0.0107 | -0.0413 | 99.4206
8.5 | 1.1052 | 0.01131 | -0.039 | 97.7188
9.5 | 1.1835 | 0.01276 | -0.0336 | 92.7508
10 | 1.2199 | 0.0136 | -0.0306 | 89.6985
10.5 | 1.2577 | 0.01434 | -0.0277 | 87.7057
11 | 1.3134 | 0.01524 | -0.0288 | 86.1811
11.5 | 1.3516 | 0.01629 | -0.0263 | 82.9711
12 | 1.3869 | 0.01749 | -0.0235 | 79.2967
12.5 | 1.4236 | 0.01869 | -0.0209 | 76.1691
13 | 1.46 | 0.01995 | -0.0184 | 73.183
13.5 | 1.4914 | 0.02151 | -0.0154 | 69.3352
14 | 1.5212 | 0.02324 | -0.0123 | 65.4561
14.5 | 1.5516 | 0.02493 | -0.0093 | 62.2383
15 | 1.5784 | 0.02692 | -0.0061 | 58.633
15.5 | 1.6012 | 0.02928 | -0.0028 | 54.6858
16 | 1.6244 | 0.03173 | 0.0003 | 51.1945
16.5 | 1.6463 | 0.03439 | 0.0032 | 47.8715
17 | 1.6648 | 0.03743 | 0.0061 | 44.4777
17.5 | 1.6794 | 0.04098 | 0.0088 | 40.981
18 | 1.6898 | 0.04506 | 0.0112 | 37.5011
18.5 | 1.6978 | 0.04966 | 0.0132 | 34.1885
19 | 1.6977 | 0.05531 | 0.0147 | 30.6943
19.5 | 1.6997 | 0.06115 | 0.0153 | 27.7956
20 | 1.6856 | 0.06916 | 0.0149 | 24.3725

## 127. Re 14M Mach 0.50 (1)
BIGFOIL.COM POLAR EXPORT
NACA66-414 a=0.6
NACA66-414 a=0.6 |  |  |  | Cl Max: | 1.243 | at alpha= | 20 | deg
JavaFoil+Calcfoil stall+Eppler ext transition |  |  |  | L/D Max: | 112.2 | at alpha= | 2.5 | deg
Re: | 14000000 |  |  | Cd Min: | 0.00537 | at alpha= | -1.5 | deg
Mach: | 0.5 |  |  | Cl=0 at alpha= | -2.8188 | deg
|  |  |  | @ Cl=0.1, Cd= | 0.005526
|  |  |  | @ Cl=0.4, Cd= | 0.0055039
|  |  |  | @ Cl=0.6, Cd= | 0.00606
alpha (deg) | Cl | Cd | Cm | Cl/Cd
-20 | -0.948 | 0.16463 | -0.018 | -5.759
-19.5 | -0.925 | 0.14806 | -0.019 | -6.247
-19 | -0.898 | 0.13996 | -0.02 | -6.415
-18.5 | -0.87 | 0.13462 | -0.02 | -6.465
-18 | -0.841 | 0.13224 | -0.02 | -6.356
-17.5 | -0.814 | 0.12494 | -0.021 | -6.513
-17 | -0.785 | 0.12626 | -0.021 | -6.218
-16.5 | -0.76 | 0.1163 | -0.022 | -6.532
-16 | -0.731 | 0.1121 | -0.022 | -6.522
-15.5 | -0.707 | 0.10011 | -0.024 | -7.059
-15 | -0.686 | 0.08728 | -0.026 | -7.865
-14.5 | -0.684 | 0.06075 | -0.032 | -11.26
-14 | -0.619 | 0.09713 | -0.023 | -6.378
-13.5 | -0.592 | 0.09234 | -0.023 | -6.411
-13 | -0.566 | 0.08332 | -0.025 | -6.796
-12.5 | -0.541 | 0.07572 | -0.027 | -7.139
-12 | -0.519 | 0.06497 | -0.031 | -7.994
-11.5 | -0.567 | 0.01653 | -0.045 | -34.297
-11 | -0.551 | 0.01166 | -0.048 | -47.252
-10.5 | -0.52 | 0.01067 | -0.049 | -48.74
-10 | -0.398 | 0.06642 | -0.025 | -5.988
-9.5 | -0.37 | 0.06021 | -0.026 | -6.153
-9 | -0.344 | 0.05365 | -0.029 | -6.415
-8.5 | -0.326 | 0.04082 | -0.038 | -7.978
-8 | -0.355 | 0.00862 | -0.055 | -41.175
-7.5 | -0.26 | 0.04741 | -0.028 | -5.477
-7 | -0.305 | 0.04529 | -0.028 | -6.729
-6.5 | -0.421 | 0.0079 | -0.059 | -53.36
-6 | -0.393 | 0.00734 | -0.06 | -53.491
-5.5 | -0.346 | 0.00693 | -0.062 | -49.833
-5 | -0.289 | 0.00662 | -0.063 | -43.649
-4.5 | -0.226 | 0.00634 | -0.064 | -35.706
-4 | -0.161 | 0.00617 | -0.065 | -26.091
-3.5 | -0.094 | 0.00592 | -0.066 | -15.811
-3 | -0.025 | 0.0057 | -0.067 | -4.395
-2.5 | 0.044 | 0.00563 | -0.069 | 7.856
-2 | 0.114 | 0.0055 | -0.07 | 20.732
-1.5 | 0.184 | 0.00537 | -0.071 | 34.317
-1 | 0.255 | 0.00569 | -0.072 | 44.818
-0.5 | 0.325 | 0.00571 | -0.073 | 56.923
0 | 0.394 | 0.00549 | -0.074 | 71.809
0.5 | 0.463 | 0.00565 | -0.075 | 81.993
1 | 0.532 | 0.00582 | -0.076 | 91.353
1.5 | 0.6 | 0.00606 | -0.078 | 98.983
2 | 0.669 | 0.00612 | -0.079 | 109.305
2.5 | 0.737 | 0.00657 | -0.08 | 112.2
3 | 0.799 | 0.00715 | -0.081 | 111.766
3.5 | 0.863 | 0.00894 | -0.082 | 96.521
4 | 0.927 | 0.00943 | -0.083 | 98.31
4.5 | 0.987 | 0.00989 | -0.084 | 99.814
5 | 1.044 | 0.0104 | -0.085 | 100.311
5.5 | 1.095 | 0.01096 | -0.086 | 99.946
6 | 1.139 | 0.01157 | -0.087 | 98.413
6.5 | 1.172 | 0.01229 | -0.088 | 95.374
7 | 1.187 | 0.01311 | -0.089 | 90.586
7.5 | 1.171 | 0.01407 | -0.09 | 83.21
8 | 1.074 | 0.01531 | -0.091 | 70.139
8.5 | 0.751 | 0.01638 | -0.092 | 45.872
9 | 0.648 | 0.05853 | -0.046 | 11.074
9.5 | 0.815 | 0.01734 | -0.094 | 46.999
10 | 0.846 | 0.01869 | -0.095 | 45.271
10.5 | 0.876 | 0.02024 | -0.096 | 43.297
11 | 0.897 | 0.02395 | -0.096 | 37.455
11.5 | 0.939 | 0.0212 | -0.098 | 44.3
12 | 0.969 | 0.02297 | -0.099 | 42.173
12.5 | 0.997 | 0.02525 | -0.099 | 39.463
13 | 1.017 | 0.03012 | -0.099 | 33.765
13.5 | 0.925 | 0.07829 | -0.076 | 11.812
14 | 1.083 | 0.02973 | -0.102 | 36.441
14.5 | 1.107 | 0.03351 | -0.102 | 33.032
15 | 1.119 | 0.04245 | -0.101 | 26.357
15.5 | 1.003 | 0.11256 | -0.065 | 8.908
16 | 1.038 | 0.11242 | -0.071 | 9.231
16.5 | 1.084 | 0.10554 | -0.08 | 10.272
17 | 1.104 | 0.11642 | -0.078 | 9.484
17.5 | 1.109 | 0.14099 | -0.069 | 7.864
18 | 1.139 | 0.1458 | -0.072 | 7.809
18.5 | 1.17 | 0.14908 | -0.075 | 7.847
19 | 1.198 | 0.15538 | -0.077 | 7.709
19.5 | 1.216 | 0.17396 | -0.074 | 6.988
20 | 1.243 | 0.19025 | -0.075 | 6.531

## 128. Re 14M Mach 0.50 (2)
BIGFOIL.COM POLAR EXPORT
NACA66-414 a=0.6
NACA66-414 a=0.6 |  |  |  | Cl Max: | 1.2828 | at alpha= | 10.5 | deg
XFOIL ncrit=9 |  |  |  | L/D Max: | 213.646 | at alpha= | 1.5 | deg
Re: | 14000000 |  |  | Cd Min: | 0.21352 | at alpha= | -19 | deg
Mach: | 0.5 |  |  | Cl=0 at alpha= | -3.051 | deg
|  |  |  | @ Cl=0.1, Cd= | 0.0049964
|  |  |  | @ Cl=0.4, Cd= | 0.0042521
|  |  |  | @ Cl=0.6, Cd= | 0.0028844
alpha (deg) | Cl | Cd | Cm | Cl/Cd
-19 | -0.5183 | 0.21352 | -0.0221 | -2.4274
-18.5 | -0.4995 | 0.20517 | -0.0272 | -2.4346
-18 | -0.4798 | 0.19724 | -0.0322 | -2.4326
-17.5 | -0.4628 | 0.18839 | -0.0375 | -2.4566
-17 | -0.4426 | 0.18076 | -0.0423 | -2.4486
-16.5 | -0.4235 | 0.17291 | -0.0472 | -2.4493
-16 | -0.4045 | 0.16517 | -0.0521 | -2.449
-15.5 | -0.385 | 0.15762 | -0.0568 | -2.4426
-15 | -0.3714 | 0.14864 | -0.062 | -2.4987
-14.5 | -0.3577 | 0.14009 | -0.0671 | -2.5534
-14 | -0.3467 | 0.1311 | -0.0724 | -2.6445
-13.5 | -0.3313 | 0.12344 | -0.077 | -2.6839
-13 | -0.3196 | 0.1152 | -0.0819 | -2.7743
-12.5 | -0.3108 | 0.10675 | -0.087 | -2.9115
-12 | -0.3168 | 0.09607 | -0.0932 | -3.2976
-11.5 | -0.3132 | 0.08759 | -0.0983 | -3.5758
-11 | -0.3193 | 0.07805 | -0.1041 | -4.091
-10.5 | -0.3299 | 0.06824 | -0.1103 | -4.8344
-10 | -0.3551 | 0.05447 | -0.1218 | -6.5192
-9.5 | -0.3944 | 0.04345 | -0.1288 | -9.0771
-9 | -0.4295 | 0.03696 | -0.127 | -11.6207
-8.5 | -0.4746 | 0.03151 | -0.1183 | -15.0619
-8 | -0.4998 | 0.02571 | -0.1096 | -19.4399
-7.5 | -0.5042 | 0.01962 | -0.1019 | -25.6983
-7 | -0.5081 | 0.01206 | -0.0935 | -42.131
-6.5 | -0.4718 | 0.00815 | -0.0877 | -57.8896
-6 | -0.4107 | 0.00699 | -0.0844 | -58.7554
-5.5 | -0.3421 | 0.00646 | -0.0826 | -52.9567
-5 | -0.2722 | 0.00611 | -0.0816 | -44.5499
-4.5 | -0.2019 | 0.00585 | -0.0811 | -34.5128
-4 | -0.1318 | 0.00563 | -0.081 | -23.4103
-3.5 | -0.0625 | 0.00539 | -0.0811 | -11.5955
-3 | 0.0071 | 0.0052 | -0.0815 | 1.3654
-2.5 | 0.0768 | 0.00505 | -0.0822 | 15.2079
-2 | 0.1461 | 0.00489 | -0.083 | 29.8773
-1.5 | 0.2153 | 0.00476 | -0.084 | 45.2311
-1 | 0.284 | 0.00467 | -0.085 | 60.8137
-0.5 | 0.3529 | 0.00453 | -0.086 | 77.9029
0 | 0.419 | 0.00414 | -0.0867 | 101.2077
0.5 | 0.4844 | 0.00372 | -0.0874 | 130.2151
1 | 0.5461 | 0.0029 | -0.0877 | 188.3103
1.5 | 0.6153 | 0.00288 | -0.0888 | 213.6458
2 | 0.6647 | 0.00384 | -0.0862 | 173.099
2.5 | 0.6877 | 0.00528 | -0.0786 | 130.2462
4 | 0.7323 | 0.0084 | -0.051 | 87.1786
4.5 | 0.7615 | 0.00957 | -0.0451 | 79.5716
5 | 0.8062 | 0.01035 | -0.0417 | 77.8937
5.5 | 0.853 | 0.01111 | -0.0386 | 76.7777
6 | 0.901 | 0.01188 | -0.0355 | 75.8418
6.5 | 0.9478 | 0.01274 | -0.0322 | 74.3956
7 | 0.9952 | 0.01365 | -0.0289 | 72.9084
7.5 | 1.0413 | 0.01464 | -0.0252 | 71.127
8 | 1.0876 | 0.0157 | -0.0215 | 69.2739
8.5 | 1.1334 | 0.01689 | -0.0175 | 67.1048
9 | 1.1788 | 0.01815 | -0.0132 | 64.9477
9.5 | 1.2204 | 0.01967 | -0.0083 | 62.0437
10 | 1.2498 | 0.02169 | -0.0018 | 57.621
10.5 | 1.2828 | 0.02616 | 0.0002 | 49.0367
11 | 1.2717 | 0.03136 | 0.0081 | 40.5517
11.5 | 1.2384 | 0.03718 | 0.0182 | 33.3082
12 | 1.2058 | 0.04507 | 0.0238 | 26.7539
12.5 | 1.1681 | 0.0546 | 0.0262 | 21.3938
13 | 1.1331 | 0.06523 | 0.0255 | 17.3708
13.5 | 1.0958 | 0.07772 | 0.0215 | 14.0993
14 | 1.0642 | 0.09112 | 0.0146 | 11.6791
14.5 | 1.0354 | 0.10581 | 0.0054 | 9.7855
15 | 1.0169 | 0.12011 | -0.0042 | 8.4664
15.5 | 1 | 0.13501 | -0.0141 | 7.4069

## 129. Re 16M Mach 0.00 (1)
BIGFOIL.COM POLAR EXPORT
NACA66-414 a=0.6
NACA66-414 a=0.6 |  |  |  | Cl Max: | 1.348 | at alpha= | 11.5 | deg
JavaFoil+Calcfoil stall+Eppler ext transition |  |  |  | L/D Max: | 129.535 | at alpha= | 2.5 | deg
Re: | 16000000 |  |  | Cd Min: | 0.00497 | at alpha= | 2.5 | deg
Mach: | 0 |  |  | Cl=0 at alpha= | -2.8167 | deg
|  |  |  | @ Cl=0.1, Cd= | 0.0056421
|  |  |  | @ Cl=0.4, Cd= | 0.0054235
|  |  |  | @ Cl=0.6, Cd= | 0.005322
alpha (deg) | Cl | Cd | Cm | Cl/Cd
-17 | -0.603 | 0.11964 | -0.017 | -5.043
-16.5 | -0.621 | 0.11486 | -0.017 | -5.41
-16 | -0.639 | 0.10858 | -0.017 | -5.882
-15.5 | -0.657 | 0.10017 | -0.019 | -6.554
-15 | -0.669 | 0.09701 | -0.019 | -6.896
-14.5 | -0.681 | 0.09141 | -0.02 | -7.447
-14 | -0.691 | 0.08516 | -0.021 | -8.111
-13.5 | -0.697 | 0.07948 | -0.022 | -8.772
-13 | -0.708 | 0.06347 | -0.027 | -11.149
-12.5 | -0.698 | 0.06053 | -0.027 | -11.535
-12 | -0.812 | 0.01053 | -0.04 | -77.041
-11.5 | -0.79 | 0.01059 | -0.041 | -74.594
-11 | -0.777 | 0.00936 | -0.042 | -83.095
-10.5 | -0.757 | 0.0091 | -0.043 | -83.196
-10 | -0.727 | 0.00858 | -0.044 | -84.712
-9.5 | -0.693 | 0.0081 | -0.045 | -85.562
-9 | -0.656 | 0.00776 | -0.046 | -84.465
-8.5 | -0.615 | 0.00752 | -0.047 | -81.822
-8 | -0.571 | 0.00723 | -0.048 | -79.08
-7.5 | -0.525 | 0.00687 | -0.049 | -76.326
-7 | -0.475 | 0.00664 | -0.05 | -71.622
-6.5 | -0.424 | 0.00644 | -0.051 | -65.871
-6 | -0.37 | 0.00626 | -0.052 | -59.134
-5.5 | -0.315 | 0.00603 | -0.053 | -52.219
-5 | -0.258 | 0.0059 | -0.054 | -43.742
-4.5 | -0.2 | 0.00571 | -0.055 | -35.057
-4 | -0.141 | 0.00557 | -0.056 | -25.344
-3.5 | -0.082 | 0.00547 | -0.057 | -14.942
-3 | -0.022 | 0.00535 | -0.058 | -4.081
-2.5 | 0.038 | 0.00526 | -0.059 | 7.31
-2 | 0.099 | 0.00564 | -0.06 | 17.553
-1.5 | 0.16 | 0.00577 | -0.062 | 27.697
-1 | 0.221 | 0.00588 | -0.063 | 37.571
-0.5 | 0.282 | 0.00544 | -0.064 | 51.754
0 | 0.343 | 0.00549 | -0.065 | 62.412
0.5 | 0.403 | 0.00542 | -0.066 | 74.396
1 | 0.463 | 0.00553 | -0.067 | 83.785
1.5 | 0.524 | 0.0056 | -0.068 | 93.494
2 | 0.584 | 0.00545 | -0.069 | 107.186
2.5 | 0.644 | 0.00497 | -0.07 | 129.535
3 | 0.7 | 0.00616 | -0.071 | 113.528
3.5 | 0.758 | 0.00648 | -0.071 | 116.935
4 | 0.814 | 0.0077 | -0.072 | 105.671
4.5 | 0.87 | 0.00803 | -0.073 | 108.303
5 | 0.924 | 0.0083 | -0.074 | 111.364
5.5 | 0.977 | 0.00864 | -0.075 | 113.132
6 | 1.028 | 0.00897 | -0.076 | 114.557
6.5 | 1.077 | 0.00932 | -0.077 | 115.58
7 | 1.124 | 0.00974 | -0.078 | 115.351
7.5 | 1.168 | 0.01011 | -0.079 | 115.511
8 | 1.209 | 0.01057 | -0.08 | 114.351
8.5 | 1.244 | 0.01105 | -0.081 | 112.605
9 | 1.274 | 0.01151 | -0.082 | 110.696
9.5 | 1.3 | 0.01208 | -0.083 | 107.557
10 | 1.32 | 0.01252 | -0.083 | 105.461
10.5 | 1.335 | 0.01325 | -0.084 | 100.722
11 | 1.344 | 0.01372 | -0.085 | 97.998
11.5 | 1.348 | 0.01451 | -0.086 | 92.881
12 | 1.342 | 0.01535 | -0.087 | 87.451
12.5 | 1.328 | 0.01622 | -0.088 | 81.873
13 | 1.307 | 0.01715 | -0.088 | 76.215
13.5 | 1.281 | 0.01833 | -0.089 | 69.898
14 | 1.25 | 0.01941 | -0.09 | 64.403
14.5 | 1.215 | 0.02095 | -0.09 | 57.963
15 | 1.176 | 0.02254 | -0.091 | 52.16
15.5 | 1.134 | 0.02436 | -0.091 | 46.546
16 | 1.089 | 0.02672 | -0.092 | 40.763
16.5 | 1.036 | 0.03183 | -0.091 | 32.557

## 130. Re 16M Mach 0.00 (2)
BIGFOIL.COM POLAR EXPORT
NACA66-414 a=0.6
NACA66-414 a=0.6 |  |  |  | Cl Max: | 1.7755 | at alpha= | 20 | deg
XFOIL ncrit=9 |  |  |  | L/D Max: | 135.459 | at alpha= | 1.5 | deg
Re: | 16000000 |  |  | Cd Min: | 0.04349 | at alpha= | 20 | deg
Mach: | 0 |  |  | Cl=0 at alpha= | -2.979 | deg
|  |  |  | @ Cl=0.1, Cd= | 0.0046663
|  |  |  | @ Cl=0.4, Cd= | 0.0037764
|  |  |  | @ Cl=0.6, Cd= | 0.0052322
alpha (deg) | Cl | Cd | Cm | Cl/Cd
-20 | -1.578 | 0.02209 | -0.0912 | -71.435
-19.5 | -1.5602 | 0.02045 | -0.0884 | -76.2934
-19 | -1.539 | 0.01907 | -0.0855 | -80.7027
-18.5 | -1.5164 | 0.01785 | -0.0823 | -84.9524
-18 | -1.4915 | 0.01681 | -0.0791 | -88.7269
-17.5 | -1.4649 | 0.01589 | -0.0757 | -92.1901
-17 | -1.4394 | 0.01501 | -0.0718 | -95.8961
-16.5 | -1.415 | 0.01424 | -0.0673 | -99.368
-16 | -1.3822 | 0.01344 | -0.0642 | -102.8423
-15 | -1.2979 | 0.01214 | -0.0612 | -106.911
-14.5 | -1.2521 | 0.0116 | -0.0602 | -107.9397
-14 | -1.2046 | 0.01112 | -0.0595 | -108.3273
-13.5 | -1.1558 | 0.01065 | -0.0589 | -108.5258
-13 | -1.1061 | 0.01021 | -0.0585 | -108.335
-12.5 | -1.0552 | 0.0098 | -0.0582 | -107.6735
-12 | -1.004 | 0.0094 | -0.0581 | -106.8085
-11.5 | -0.9518 | 0.00903 | -0.058 | -105.4042
-11 | -0.899 | 0.00867 | -0.058 | -103.6909
-10.5 | -0.8467 | 0.00824 | -0.0579 | -102.7549
-10 | -0.7937 | 0.00782 | -0.058 | -101.4962
-9.5 | -0.7395 | 0.0075 | -0.0582 | -98.6
-9 | -0.6846 | 0.00722 | -0.0585 | -94.8199
-8.5 | -0.6293 | 0.00698 | -0.059 | -90.1576
-7 | -0.4614 | 0.00626 | -0.0605 | -73.7061
-6.5 | -0.4051 | 0.006 | -0.061 | -67.5167
-6 | -0.3483 | 0.00579 | -0.0617 | -60.1554
-5.5 | -0.291 | 0.00562 | -0.0624 | -51.7794
-5 | -0.2335 | 0.00546 | -0.0632 | -42.7656
-4.5 | -0.1759 | 0.0053 | -0.064 | -33.1887
-4 | -0.1185 | 0.00513 | -0.0648 | -23.0994
-3.5 | -0.0607 | 0.00501 | -0.0656 | -12.1158
-2.5 | 0.0558 | 0.00475 | -0.0675 | 11.7474
-2 | 0.1139 | 0.00464 | -0.0684 | 24.5474
-1.5 | 0.1721 | 0.00456 | -0.0693 | 37.7412
-1 | 0.2306 | 0.00445 | -0.0703 | 51.8202
-0.5 | 0.2884 | 0.00427 | -0.0712 | 67.541
0 | 0.345 | 0.00401 | -0.0719 | 86.0349
0.5 | 0.4015 | 0.00377 | -0.0727 | 106.4987
1.5 | 0.5012 | 0.0037 | -0.0722 | 135.4595
2.5 | 0.5941 | 0.00516 | -0.0699 | 115.1357
3 | 0.6407 | 0.00573 | -0.0688 | 111.815
3.5 | 0.6879 | 0.00621 | -0.0677 | 110.7729
4 | 0.7334 | 0.00669 | -0.0663 | 109.6263
4.5 | 0.7814 | 0.00702 | -0.0653 | 111.3105
5 | 0.8301 | 0.00728 | -0.0644 | 114.0247
5.5 | 0.8772 | 0.00758 | -0.0633 | 115.7256
6 | 0.9197 | 0.00782 | -0.0612 | 117.6087
6.5 | 0.9532 | 0.00817 | -0.0573 | 116.6707
7 | 0.9914 | 0.00853 | -0.0545 | 116.2251
7.5 | 1.0304 | 0.00893 | -0.0521 | 115.3863
8 | 1.0675 | 0.00944 | -0.0494 | 113.0826
8.5 | 1.1066 | 0.00992 | -0.0472 | 111.5524
9 | 1.1456 | 0.01042 | -0.045 | 109.9424
9.5 | 1.1833 | 0.011 | -0.0428 | 107.5727
10 | 1.2183 | 0.0117 | -0.0401 | 104.1282
10.5 | 1.2551 | 0.01232 | -0.0379 | 101.875
11 | 1.2909 | 0.01295 | -0.0355 | 99.6834
11.5 | 1.3376 | 0.01363 | -0.0358 | 98.1365
12 | 1.3725 | 0.01452 | -0.0336 | 94.5248
12.5 | 1.4073 | 0.01542 | -0.0316 | 91.2646
13 | 1.4404 | 0.01645 | -0.0295 | 87.5623
13.5 | 1.4747 | 0.01742 | -0.0276 | 84.6556
14 | 1.5072 | 0.01853 | -0.0256 | 81.3384
14.5 | 1.5361 | 0.01987 | -0.0233 | 77.3075
15 | 1.5672 | 0.02111 | -0.0214 | 74.2397
15.5 | 1.5945 | 0.02265 | -0.0192 | 70.3974
16 | 1.6219 | 0.02419 | -0.0171 | 67.0484
16.5 | 1.6451 | 0.02604 | -0.0148 | 63.1759
17 | 1.6713 | 0.02776 | -0.0129 | 60.2053
17.5 | 1.6915 | 0.02992 | -0.0106 | 56.5341
18 | 1.7123 | 0.03214 | -0.0086 | 53.2763
18.5 | 1.7319 | 0.03451 | -0.0068 | 50.1855
19 | 1.7528 | 0.03687 | -0.0052 | 47.54
19.5 | 1.7695 | 0.03967 | -0.0037 | 44.6055
20 | 1.7755 | 0.04349 | -0.0017 | 40.8255

## 131. Re 16M Mach 0.10 (1)
BIGFOIL.COM POLAR EXPORT
NACA66-414 a=0.6
NACA66-414 a=0.6 |  |  |  | Cl Max: | 1.338 | at alpha= | 11 | deg
JavaFoil+Calcfoil stall+Eppler ext transition |  |  |  | L/D Max: | 116.909 | at alpha= | 3.5 | deg
Re: | 16000000 |  |  | Cd Min: | 0.00527 | at alpha= | -2.5 | deg
Mach: | 0.1 |  |  | Cl=0 at alpha= | -2.8197 | deg
|  |  |  | @ Cl=0.1, Cd= | 0.0056
|  |  |  | @ Cl=0.4, Cd= | 0.0053998
|  |  |  | @ Cl=0.6, Cd= | 0.0055502
alpha (deg) | Cl | Cd | Cm | Cl/Cd
-17 | -0.561 | 0.13452 | -0.015 | -4.171
-16.5 | -0.584 | 0.1168 | -0.017 | -5.002
-16 | -0.605 | 0.11075 | -0.017 | -5.462
-15.5 | -0.624 | 0.10416 | -0.018 | -5.994
-15 | -0.642 | 0.09848 | -0.019 | -6.515
-14.5 | -0.657 | 0.09342 | -0.019 | -7.032
-14 | -0.67 | 0.08729 | -0.02 | -7.672
-13.5 | -0.679 | 0.08167 | -0.022 | -8.318
-13 | -0.684 | 0.07146 | -0.024 | -9.568
-12.5 | -0.685 | 0.06207 | -0.027 | -11.038
-12 | -0.783 | 0.01324 | -0.039 | -59.136
-11.5 | -0.77 | 0.01226 | -0.04 | -62.844
-11 | -0.77 | 0.00957 | -0.042 | -80.445
-10.5 | -0.75 | 0.0079 | -0.043 | -94.953
-10 | -0.724 | 0.00873 | -0.045 | -82.978
-9.5 | -0.692 | 0.00827 | -0.046 | -83.579
-9 | -0.655 | 0.00788 | -0.047 | -83.189
-8.5 | -0.615 | 0.00754 | -0.048 | -81.673
-8 | -0.572 | 0.00726 | -0.049 | -78.859
-7.5 | -0.526 | 0.00691 | -0.05 | -76.142
-7 | -0.477 | 0.00672 | -0.051 | -70.973
-6.5 | -0.425 | 0.00647 | -0.052 | -65.736
-6 | -0.372 | 0.00624 | -0.053 | -59.527
-5.5 | -0.316 | 0.00611 | -0.054 | -51.725
-5 | -0.259 | 0.00588 | -0.055 | -44.129
-4.5 | -0.201 | 0.00576 | -0.056 | -34.889
-4 | -0.142 | 0.00558 | -0.057 | -25.453
-3.5 | -0.082 | 0.00551 | -0.058 | -14.911
-3 | -0.022 | 0.00539 | -0.059 | -4.073
-2.5 | 0.039 | 0.00527 | -0.06 | 7.338
-2 | 0.1 | 0.0056 | -0.061 | 17.758
-1.5 | 0.161 | 0.00574 | -0.062 | 27.973
-1 | 0.222 | 0.00589 | -0.063 | 37.699
-0.5 | 0.283 | 0.00547 | -0.064 | 51.8
0 | 0.344 | 0.00551 | -0.065 | 62.442
0.5 | 0.405 | 0.00539 | -0.066 | 75.114
1 | 0.466 | 0.00556 | -0.067 | 83.802
1.5 | 0.526 | 0.00537 | -0.068 | 98.028
2 | 0.587 | 0.00547 | -0.069 | 107.182
2.5 | 0.647 | 0.00584 | -0.07 | 110.782
3 | 0.703 | 0.00619 | -0.071 | 113.564
3.5 | 0.761 | 0.00651 | -0.072 | 116.909
4 | 0.818 | 0.00774 | -0.073 | 105.625
4.5 | 0.874 | 0.00807 | -0.074 | 108.2
5 | 0.928 | 0.00836 | -0.075 | 110.995
5.5 | 0.981 | 0.00869 | -0.076 | 112.916
6 | 1.032 | 0.00903 | -0.077 | 114.266
6.5 | 1.081 | 0.00939 | -0.077 | 115.209
7 | 1.128 | 0.00978 | -0.078 | 115.367
7.5 | 1.172 | 0.01022 | -0.079 | 114.702
8 | 1.212 | 0.01067 | -0.08 | 113.683
8.5 | 1.247 | 0.01115 | -0.081 | 111.816
9 | 1.276 | 0.01162 | -0.082 | 109.775
9.5 | 1.3 | 0.01223 | -0.083 | 106.249
10 | 1.318 | 0.01271 | -0.084 | 103.741
10.5 | 1.331 | 0.0134 | -0.085 | 99.282
11 | 1.338 | 0.01395 | -0.086 | 95.916
11.5 | 1.338 | 0.01472 | -0.086 | 90.936
12 | 1.329 | 0.01552 | -0.087 | 85.659
12.5 | 1.31 | 0.01656 | -0.088 | 79.099
13 | 1.284 | 0.01772 | -0.089 | 72.455
13.5 | 1.253 | 0.01875 | -0.089 | 66.836
14 | 1.216 | 0.02021 | -0.09 | 60.162
14.5 | 1.175 | 0.02158 | -0.091 | 54.466
15 | 1.132 | 0.02286 | -0.091 | 49.516
15.5 | 1.081 | 0.02581 | -0.091 | 41.908
16 | 1.02 | 0.03223 | -0.09 | 31.645

## 132. Re 16M Mach 0.10 (2)
BIGFOIL.COM POLAR EXPORT
NACA66-414 a=0.6
NACA66-414 a=0.6 |  |  |  | Cl Max: | 1.7671 | at alpha= | 20 | deg
XFOIL ncrit=9 |  |  |  | L/D Max: | 137.493 | at alpha= | 1.5 | deg
Re: | 16000000 |  |  | Cd Min: | 0.04649 | at alpha= | 20 | deg
Mach: | 0.1 |  |  | Cl=0 at alpha= | -2.9812 | deg
|  |  |  | @ Cl=0.1, Cd= | 0.004678
|  |  |  | @ Cl=0.4, Cd= | 0.0037885
|  |  |  | @ Cl=0.6, Cd= | 0.0052049
alpha (deg) | Cl | Cd | Cm | Cl/Cd
-20 | -1.5643 | 0.02465 | -0.0989 | -63.4604
-19.5 | -1.5524 | 0.02243 | -0.0959 | -69.2109
-19 | -1.5354 | 0.02065 | -0.0927 | -74.3535
-18.5 | -1.5153 | 0.01913 | -0.0894 | -79.2107
-18 | -1.4923 | 0.01786 | -0.0858 | -83.5554
-17.5 | -1.4671 | 0.01676 | -0.0822 | -87.5358
-17 | -1.4399 | 0.01583 | -0.0785 | -90.9602
-16.5 | -1.4131 | 0.01498 | -0.0743 | -94.3324
-16 | -1.389 | 0.01413 | -0.0692 | -98.3015
-15.5 | -1.3501 | 0.01334 | -0.0668 | -101.2069
-15 | -1.3081 | 0.01258 | -0.0649 | -103.9825
-14.5 | -1.2629 | 0.01195 | -0.0635 | -105.682
-14 | -1.2153 | 0.0114 | -0.0624 | -106.6053
-13.5 | -1.1661 | 0.0109 | -0.0615 | -106.9817
-13 | -1.1159 | 0.01042 | -0.0608 | -107.0921
-12.5 | -1.0645 | 0.00999 | -0.0604 | -106.5566
-11 | -0.9061 | 0.00882 | -0.0596 | -102.7324
-10.5 | -0.8533 | 0.00835 | -0.0594 | -102.1916
-10 | -0.7997 | 0.00793 | -0.0593 | -100.8449
-9.5 | -0.7452 | 0.00757 | -0.0593 | -98.4412
-9 | -0.6898 | 0.00728 | -0.0595 | -94.7527
-8.5 | -0.6339 | 0.00702 | -0.0599 | -90.2991
-8 | -0.5776 | 0.00679 | -0.0603 | -85.0663
-7 | -0.4644 | 0.00629 | -0.0612 | -73.8315
-6.5 | -0.4077 | 0.00603 | -0.0617 | -67.6119
-6 | -0.3505 | 0.00581 | -0.0623 | -60.327
-5.5 | -0.2927 | 0.00563 | -0.063 | -51.9893
-4.5 | -0.1768 | 0.00531 | -0.0645 | -33.2957
-4 | -0.119 | 0.00514 | -0.0653 | -23.1518
-3.5 | -0.0608 | 0.00502 | -0.0661 | -12.1116
-2.5 | 0.0564 | 0.00476 | -0.0679 | 11.8487
-2 | 0.1149 | 0.00465 | -0.0688 | 24.7097
-1.5 | 0.1734 | 0.00457 | -0.0698 | 37.9431
-1 | 0.2322 | 0.00445 | -0.0708 | 52.1798
-0.5 | 0.2904 | 0.00428 | -0.0717 | 67.8505
0 | 0.3473 | 0.00402 | -0.0724 | 86.393
0.5 | 0.4042 | 0.00377 | -0.0732 | 107.2149
1 | 0.4592 | 0.00335 | -0.0737 | 137.0746
1.5 | 0.5046 | 0.00367 | -0.0727 | 137.4932
2 | 0.5494 | 0.00458 | -0.0712 | 119.9563
2.5 | 0.5972 | 0.00517 | -0.0703 | 115.5126
3 | 0.6437 | 0.00575 | -0.069 | 111.9478
3.5 | 0.6907 | 0.00623 | -0.0678 | 110.8668
4.5 | 0.7838 | 0.00705 | -0.0651 | 111.1773
5 | 0.8322 | 0.00732 | -0.0642 | 113.6885
5.5 | 0.879 | 0.00762 | -0.0629 | 115.3543
6 | 0.9163 | 0.00787 | -0.0595 | 116.4295
6.5 | 0.9518 | 0.00825 | -0.056 | 115.3697
7 | 0.9908 | 0.00863 | -0.0534 | 114.8088
7.5 | 1.0304 | 0.00905 | -0.0509 | 113.8564
8 | 1.068 | 0.00958 | -0.0482 | 111.4823
9 | 1.1462 | 0.01061 | -0.0438 | 108.0302
9.5 | 1.1845 | 0.01121 | -0.0415 | 105.6646
10 | 1.2203 | 0.01191 | -0.0389 | 102.4601
10.5 | 1.2572 | 0.01256 | -0.0366 | 100.0955
11 | 1.2921 | 0.01324 | -0.0339 | 97.5906
11.5 | 1.3506 | 0.01398 | -0.0365 | 96.6094
12.5 | 1.4104 | 0.01585 | -0.03 | 88.9842
13 | 1.4452 | 0.01684 | -0.0279 | 85.8195
13.5 | 1.4786 | 0.01793 | -0.0258 | 82.4651
14 | 1.5117 | 0.01907 | -0.0238 | 79.2711
14.5 | 1.5398 | 0.02052 | -0.0213 | 75.039
15 | 1.5697 | 0.02193 | -0.0191 | 71.5777
15.5 | 1.5988 | 0.02342 | -0.017 | 68.2664
16 | 1.6249 | 0.02512 | -0.0146 | 64.6855
16.5 | 1.6461 | 0.0272 | -0.012 | 60.5184
17 | 1.6705 | 0.02912 | -0.0098 | 57.3661
17.5 | 1.6936 | 0.0312 | -0.0078 | 54.2821
18 | 1.7143 | 0.03356 | -0.0057 | 51.0816
18.5 | 1.7282 | 0.0365 | -0.0034 | 47.3479
19 | 1.75 | 0.03897 | -0.0019 | 44.9063
19.5 | 1.7646 | 0.04212 | -0.0002 | 41.8946
20 | 1.7671 | 0.04649 | 0.0017 | 38.0103

## 133. Re 16M Mach 0.25 (1)
BIGFOIL.COM POLAR EXPORT
NACA66-414 a=0.6
NACA66-414 a=0.6 |  |  |  | Cl Max: | 1.295 | at alpha= | 10 | deg
JavaFoil+Calcfoil stall+Eppler ext transition |  |  |  | L/D Max: | 116.825 | at alpha= | 3.5 | deg
Re: | 16000000 |  |  | Cd Min: | 0.00533 | at alpha= | 1 | deg
Mach: | 0.25 |  |  | Cl=0 at alpha= | -2.8175 | deg
|  |  |  | @ Cl=0.1, Cd= | 0.0056503
|  |  |  | @ Cl=0.4, Cd= | 0.005429
|  |  |  | @ Cl=0.6, Cd= | 0.0060006
alpha (deg) | Cl | Cd | Cm | Cl/Cd
-15.5 | -0.346 | 0.12358 | -0.017 | -2.8
-15 | -0.401 | 0.11393 | -0.017 | -3.518
-14.5 | -0.451 | 0.10133 | -0.018 | -4.451
-14 | -0.496 | 0.09776 | -0.018 | -5.07
-13.5 | -0.535 | 0.09073 | -0.019 | -5.892
-13 | -0.557 | 0.08374 | -0.02 | -6.651
-12.5 | -0.572 | 0.07873 | -0.021 | -7.264
-12 | -0.582 | 0.07352 | -0.022 | -7.912
-11.5 | -0.585 | 0.06965 | -0.022 | -8.406
-11 | -0.599 | 0.05356 | -0.03 | -11.186
-10.5 | -0.7 | 0.01016 | -0.044 | -68.866
-10 | -0.693 | 0.00901 | -0.045 | -76.849
-9.5 | -0.673 | 0.00811 | -0.047 | -83.017
-9 | -0.646 | 0.00834 | -0.048 | -77.491
-8.5 | -0.612 | 0.00794 | -0.049 | -77.14
-8 | -0.574 | 0.00751 | -0.05 | -76.371
-7.5 | -0.53 | 0.00716 | -0.051 | -74.038
-7 | -0.483 | 0.00687 | -0.052 | -70.369
-6.5 | -0.433 | 0.00664 | -0.053 | -65.187
-6 | -0.379 | 0.00641 | -0.054 | -59.188
-5.5 | -0.323 | 0.00616 | -0.055 | -52.516
-5 | -0.266 | 0.00603 | -0.056 | -44.051
-4.5 | -0.206 | 0.00581 | -0.057 | -35.457
-4 | -0.146 | 0.00566 | -0.058 | -25.705
-3.5 | -0.084 | 0.00553 | -0.059 | -15.251
-3 | -0.023 | 0.00543 | -0.06 | -4.151
-2.5 | 0.04 | 0.00536 | -0.061 | 7.409
-2 | 0.102 | 0.00566 | -0.062 | 18.06
-1.5 | 0.165 | 0.00578 | -0.064 | 28.514
-1 | 0.228 | 0.00591 | -0.065 | 38.628
-0.5 | 0.291 | 0.00548 | -0.066 | 53.06
0 | 0.354 | 0.00534 | -0.067 | 66.172
0.5 | 0.416 | 0.00546 | -0.068 | 76.128
1 | 0.478 | 0.00533 | -0.069 | 89.673
1.5 | 0.54 | 0.00542 | -0.07 | 99.616
2 | 0.602 | 0.00602 | -0.071 | 99.983
2.5 | 0.664 | 0.00598 | -0.072 | 110.985
3 | 0.721 | 0.00636 | -0.073 | 113.474
3.5 | 0.781 | 0.00668 | -0.074 | 116.825
4 | 0.838 | 0.00802 | -0.075 | 104.498
4.5 | 0.895 | 0.00833 | -0.076 | 107.45
5 | 0.951 | 0.00864 | -0.077 | 109.988
5.5 | 1.004 | 0.00902 | -0.078 | 111.374
6 | 1.055 | 0.00939 | -0.079 | 112.332
6.5 | 1.104 | 0.00978 | -0.079 | 112.807
7 | 1.149 | 0.01025 | -0.08 | 112.127
7.5 | 1.19 | 0.01071 | -0.081 | 111.1
8 | 1.228 | 0.01122 | -0.082 | 109.425
8.5 | 1.257 | 0.01181 | -0.083 | 106.446
9 | 1.278 | 0.01241 | -0.084 | 102.917
9.5 | 1.291 | 0.01293 | -0.085 | 99.83
10 | 1.295 | 0.01373 | -0.086 | 94.321
10.5 | 1.291 | 0.01446 | -0.087 | 89.266
11 | 1.277 | 0.0154 | -0.088 | 82.888
11.5 | 1.253 | 0.01635 | -0.088 | 76.654
12 | 1.212 | 0.01751 | -0.089 | 69.237
12.5 | 1.155 | 0.01891 | -0.09 | 61.072
13 | 1.085 | 0.02068 | -0.09 | 52.476
13.5 | 0.981 | 0.02958 | -0.088 | 33.166
14 | 0.78 | 0.09394 | -0.054 | 8.302
14.5 | 0.7 | 0.10464 | -0.049 | 6.692
15 | 0.619 | 0.1118 | -0.048 | 5.54

## 134. Re 16M Mach 0.25 (2)
BIGFOIL.COM POLAR EXPORT
NACA66-414 a=0.6
NACA66-414 a=0.6 |  |  |  | Cl Max: | 1.7129 | at alpha= | 19 | deg
XFOIL ncrit=9 |  |  |  | L/D Max: | 148.807 | at alpha= | 1.5 | deg
Re: | 16000000 |  |  | Cd Min: | 0.1954 | at alpha= | -20 | deg
Mach: | 0.25 |  |  | Cl=0 at alpha= | -2.9926 | deg
|  |  |  | @ Cl=0.1, Cd= | 0.0047001
|  |  |  | @ Cl=0.4, Cd= | 0.0038335
|  |  |  | @ Cl=0.6, Cd= | 0.0049846
alpha (deg) | Cl | Cd | Cm | Cl/Cd
-20 | -0.5739 | 0.1954 | -0.0173 | -2.9371
-19.5 | -1.1653 | 0.0754 | -0.0978 | -15.4549
-19 | -1.2277 | 0.0579 | -0.1118 | -21.2038
-18.5 | -1.2738 | 0.04546 | -0.1203 | -28.0202
-18 | -1.3148 | 0.0366 | -0.123 | -35.9235
-17.5 | -1.3548 | 0.02971 | -0.1215 | -45.6008
-17 | -1.3763 | 0.02501 | -0.1172 | -55.03
-16.5 | -1.3738 | 0.02205 | -0.112 | -62.3039
-16 | -1.3641 | 0.0197 | -0.1062 | -69.2437
-15.5 | -1.3439 | 0.018 | -0.1005 | -74.6611
-15 | -1.3218 | 0.01652 | -0.0942 | -80.0121
-14.5 | -1.3027 | 0.01518 | -0.0868 | -85.8169
-14 | -1.264 | 0.01395 | -0.0824 | -90.6093
-13.5 | -1.2173 | 0.01297 | -0.079 | -93.8551
-13 | -1.1668 | 0.01213 | -0.0763 | -96.1913
-12.5 | -1.1135 | 0.01144 | -0.0741 | -97.3339
-12 | -1.0596 | 0.01075 | -0.0721 | -98.5674
-11.5 | -1.0033 | 0.01022 | -0.0706 | -98.1703
-11 | -0.9461 | 0.00973 | -0.0694 | -97.2354
-10.5 | -0.8898 | 0.00916 | -0.0682 | -97.1397
-10 | -0.8339 | 0.00855 | -0.067 | -97.5322
-9.5 | -0.7765 | 0.00808 | -0.0662 | -96.1015
-9 | -0.7186 | 0.00765 | -0.0656 | -93.9346
-8.5 | -0.6599 | 0.0073 | -0.0652 | -90.3973
-8 | -0.6007 | 0.007 | -0.0651 | -85.8143
-7.5 | -0.5411 | 0.00672 | -0.0651 | -80.5208
-7 | -0.4813 | 0.00647 | -0.0652 | -74.3895
-6.5 | -0.4219 | 0.00618 | -0.0654 | -68.2686
-6 | -0.3625 | 0.00592 | -0.0656 | -61.2331
-5.5 | -0.3024 | 0.00571 | -0.0661 | -52.9597
-5 | -0.2422 | 0.00554 | -0.0666 | -43.7184
-4.5 | -0.1818 | 0.00538 | -0.0673 | -33.7918
-4 | -0.1218 | 0.0052 | -0.0679 | -23.4231
-3.5 | -0.0616 | 0.00505 | -0.0687 | -12.198
-3 | -0.0009 | 0.00492 | -0.0695 | -0.18293
-2.5 | 0.0598 | 0.00478 | -0.0704 | 12.5105
-2 | 0.1202 | 0.00466 | -0.0714 | 25.794
-1.5 | 0.1807 | 0.00458 | -0.0723 | 39.4541
-1 | 0.2414 | 0.00447 | -0.0733 | 54.0045
-0.5 | 0.3015 | 0.00429 | -0.0742 | 70.2797
0 | 0.3601 | 0.00403 | -0.075 | 89.3548
0.5 | 0.419 | 0.00374 | -0.0758 | 112.0321
1 | 0.4757 | 0.00326 | -0.0764 | 145.9202
1.5 | 0.5238 | 0.00352 | -0.0754 | 148.8068
2 | 0.5673 | 0.00455 | -0.0734 | 124.6813
2.5 | 0.6147 | 0.00518 | -0.072 | 118.668
3 | 0.6599 | 0.00582 | -0.0701 | 113.3849
3.5 | 0.7049 | 0.00636 | -0.0681 | 110.8333
4 | 0.7472 | 0.00691 | -0.0655 | 108.1331
4.5 | 0.7933 | 0.00725 | -0.0636 | 109.4207
5 | 0.8303 | 0.00752 | -0.0597 | 110.4122
5.5 | 0.8679 | 0.00792 | -0.0561 | 109.5833
6 | 0.9087 | 0.00831 | -0.0532 | 109.3502
6.5 | 0.9492 | 0.00879 | -0.0504 | 107.9863
7 | 0.9913 | 0.00924 | -0.0479 | 107.2835
7.5 | 1.0324 | 0.00978 | -0.0454 | 105.5624
8 | 1.0723 | 0.0104 | -0.0426 | 103.1058
8.5 | 1.1131 | 0.011 | -0.0401 | 101.1909
9 | 1.1522 | 0.0117 | -0.0374 | 98.4786
9.5 | 1.1915 | 0.01243 | -0.0347 | 95.8568
10 | 1.2299 | 0.01321 | -0.032 | 93.1037
10.5 | 1.2677 | 0.014 | -0.0291 | 90.55
11 | 1.3041 | 0.01475 | -0.026 | 88.4136
11.5 | 1.3888 | 0.01608 | -0.0334 | 86.3682
12.5 | 1.4418 | 0.01819 | -0.0237 | 79.2633
13 | 1.483 | 0.01958 | -0.0223 | 75.7406
13.5 | 1.5145 | 0.0212 | -0.0193 | 71.4387
14 | 1.5488 | 0.02273 | -0.0167 | 68.139
14.5 | 1.5787 | 0.02451 | -0.0137 | 64.4104
15 | 1.6016 | 0.02668 | -0.01 | 60.03
15.5 | 1.6148 | 0.0287 | -0.0043 | 56.2648
16 | 1.6385 | 0.03088 | -0.0009 | 53.0602
16.5 | 1.6598 | 0.03345 | 0.0023 | 49.6203
17 | 1.6778 | 0.03643 | 0.0054 | 46.0554
17.5 | 1.6919 | 0.03993 | 0.0083 | 42.3717
18 | 1.7026 | 0.04393 | 0.0109 | 38.7571
18.5 | 1.7102 | 0.04848 | 0.013 | 35.2764
19 | 1.7129 | 0.05379 | 0.0146 | 31.8442
19.5 | 1.7121 | 0.05981 | 0.0155 | 28.6256
20 | 1.7024 | 0.06723 | 0.0153 | 25.322

## 135. Re 16M Mach 0.50 (1)
BIGFOIL.COM POLAR EXPORT
NACA66-414 a=0.6
NACA66-414 a=0.6 |  |  |  | Cl Max: | 1.242 | at alpha= | 20 | deg
JavaFoil+Calcfoil stall+Eppler ext transition |  |  |  | L/D Max: | 111.451 | at alpha= | 3 | deg
Re: | 16000000 |  |  | Cd Min: | 0.00544 | at alpha= | -2 | deg
Mach: | 0.5 |  |  | Cl=0 at alpha= | -2.8188 | deg
|  |  |  | @ Cl=0.1, Cd= | 0.00546
|  |  |  | @ Cl=0.4, Cd= | 0.0057565
|  |  |  | @ Cl=0.6, Cd= | 0.00631
alpha (deg) | Cl | Cd | Cm | Cl/Cd
-20 | -0.948 | 0.1672 | -0.018 | -5.671
-19.5 | -0.924 | 0.15706 | -0.019 | -5.88
-19 | -0.896 | 0.14859 | -0.019 | -6.028
-18.5 | -0.868 | 0.14236 | -0.02 | -6.096
-18 | -0.84 | 0.14144 | -0.02 | -5.936
-17.5 | -0.813 | 0.13221 | -0.02 | -6.146
-17 | -0.785 | 0.12694 | -0.021 | -6.186
-16.5 | -0.76 | 0.1151 | -0.022 | -6.605
-16 | -0.732 | 0.10959 | -0.022 | -6.677
-15.5 | -0.708 | 0.09796 | -0.024 | -7.23
-15 | -0.692 | 0.08159 | -0.028 | -8.483
-14.5 | -0.716 | 0.0393 | -0.036 | -18.217
-14 | -0.62 | 0.09644 | -0.023 | -6.426
-13.5 | -0.592 | 0.09102 | -0.024 | -6.508
-13 | -0.567 | 0.08199 | -0.025 | -6.915
-12.5 | -0.542 | 0.07455 | -0.027 | -7.267
-12 | -0.524 | 0.06093 | -0.032 | -8.594
-11.5 | -0.572 | 0.01478 | -0.046 | -38.732
-11 | -0.552 | 0.01126 | -0.048 | -49.007
-10.5 | -0.521 | 0.01039 | -0.049 | -50.123
-10 | -0.398 | 0.06536 | -0.025 | -6.085
-9.5 | -0.371 | 0.05986 | -0.026 | -6.192
-9 | -0.345 | 0.05283 | -0.03 | -6.524
-8.5 | -0.384 | 0.0096 | -0.054 | -39.979
-8 | -0.355 | 0.00843 | -0.055 | -42.111
-7.5 | -0.26 | 0.04753 | -0.028 | -5.462
-7 | -0.305 | 0.0453 | -0.028 | -6.728
-6.5 | -0.421 | 0.00769 | -0.059 | -54.79
-6 | -0.393 | 0.00718 | -0.06 | -54.728
-5.5 | -0.346 | 0.00677 | -0.062 | -51.061
-5 | -0.289 | 0.0065 | -0.063 | -44.453
-4.5 | -0.226 | 0.00619 | -0.064 | -36.597
-4 | -0.161 | 0.00602 | -0.065 | -26.717
-3.5 | -0.094 | 0.00585 | -0.066 | -15.996
-3 | -0.025 | 0.00571 | -0.067 | -4.388
-2.5 | 0.044 | 0.00554 | -0.069 | 7.986
-2 | 0.114 | 0.00544 | -0.07 | 20.953
-1.5 | 0.184 | 0.00599 | -0.071 | 30.771
-1 | 0.255 | 0.00594 | -0.072 | 42.955
-0.5 | 0.325 | 0.00589 | -0.073 | 55.2
0 | 0.394 | 0.00574 | -0.074 | 68.62
0.5 | 0.463 | 0.00593 | -0.075 | 78.069
1 | 0.532 | 0.00612 | -0.076 | 86.905
1.5 | 0.6 | 0.00631 | -0.078 | 95.136
2 | 0.669 | 0.00653 | -0.079 | 102.412
2.5 | 0.737 | 0.00667 | -0.08 | 110.569
3 | 0.8 | 0.00718 | -0.081 | 111.451
3.5 | 0.864 | 0.00877 | -0.082 | 98.494
4 | 0.927 | 0.00923 | -0.083 | 100.457
4.5 | 0.988 | 0.00967 | -0.084 | 102.21
5 | 1.045 | 0.01016 | -0.085 | 102.807
5.5 | 1.096 | 0.0107 | -0.086 | 102.434
6 | 1.14 | 0.01132 | -0.087 | 100.724
6.5 | 1.173 | 0.01204 | -0.088 | 97.394
7 | 1.188 | 0.01279 | -0.089 | 92.864
7.5 | 1.172 | 0.01377 | -0.09 | 85.12
8 | 1.075 | 0.01494 | -0.091 | 71.936
8.5 | 0.752 | 0.01598 | -0.092 | 47.068
9 | 0.648 | 0.05839 | -0.046 | 11.103
9.5 | 0.816 | 0.01696 | -0.094 | 48.099
10 | 0.847 | 0.01826 | -0.095 | 46.371
10.5 | 0.877 | 0.0197 | -0.096 | 44.51
11 | 0.901 | 0.02265 | -0.096 | 39.796
11.5 | 0.94 | 0.0207 | -0.098 | 45.389
12 | 0.969 | 0.02243 | -0.099 | 43.21
12.5 | 0.998 | 0.02466 | -0.099 | 40.446
13 | 1.02 | 0.02902 | -0.099 | 35.131
13.5 | 1.014 | 0.04209 | -0.096 | 24.094
14 | 1.085 | 0.02881 | -0.102 | 37.677
14.5 | 1.11 | 0.03206 | -0.102 | 34.617
15 | 1.113 | 0.04435 | -0.1 | 25.097
15.5 | 0.999 | 0.12076 | -0.062 | 8.276
16 | 1.028 | 0.12455 | -0.065 | 8.257
16.5 | 1.06 | 0.12783 | -0.07 | 8.292
17 | 1.089 | 0.13292 | -0.072 | 8.19
17.5 | 1.108 | 0.15026 | -0.068 | 7.373
18 | 1.136 | 0.15466 | -0.071 | 7.347
18.5 | 1.166 | 0.15696 | -0.073 | 7.428
19 | 1.195 | 0.16273 | -0.076 | 7.343
19.5 | 1.216 | 0.18027 | -0.074 | 6.745
20 | 1.242 | 0.19609 | -0.075 | 6.335

## 136. Re 16M Mach 0.50 (2)
BIGFOIL.COM POLAR EXPORT
NACA66-414 a=0.6
NACA66-414 a=0.6 |  |  |  | Cl Max: | 1.2938 | at alpha= | 11 | deg
XFOIL ncrit=9 |  |  |  | L/D Max: | 205.017 | at alpha= | 1.5 | deg
Re: | 16000000 |  |  | Cd Min: | 0.23088 | at alpha= | -20 | deg
Mach: | 0.5 |  |  | Cl=0 at alpha= | -3.0466 | deg
|  |  |  | @ Cl=0.1, Cd= | 0.0048719
|  |  |  | @ Cl=0.4, Cd= | 0.0042051
|  |  |  | @ Cl=0.6, Cd= | 0.0030062
alpha (deg) | Cl | Cd | Cm | Cl/Cd
-20 | -0.5556 | 0.23088 | -0.0118 | -2.4064
-19.5 | -0.536 | 0.22244 | -0.0169 | -2.4096
-18.5 | -0.5008 | 0.20454 | -0.0275 | -2.4484
-18 | -0.4812 | 0.19661 | -0.0325 | -2.4475
-17.5 | -0.465 | 0.18758 | -0.0378 | -2.4789
-17 | -0.4442 | 0.18017 | -0.0426 | -2.4654
-16.5 | -0.4248 | 0.17237 | -0.0475 | -2.4645
-16 | -0.4071 | 0.16428 | -0.0525 | -2.4781
-15.5 | -0.3885 | 0.15649 | -0.0573 | -2.4826
-15 | -0.3753 | 0.14753 | -0.0625 | -2.5439
-14.5 | -0.3608 | 0.13923 | -0.0676 | -2.5914
-14 | -0.3452 | 0.1313 | -0.0724 | -2.6291
-13.5 | -0.3379 | 0.1219 | -0.0779 | -2.7719
-13 | -0.3287 | 0.11319 | -0.0831 | -2.904
-12.5 | -0.3193 | 0.10494 | -0.0881 | -3.0427
-12 | -0.3246 | 0.09456 | -0.0943 | -3.4327
-11.5 | -0.3207 | 0.0862 | -0.0994 | -3.7204
-11 | -0.3299 | 0.0763 | -0.1055 | -4.3237
-10.5 | -0.3417 | 0.06637 | -0.1118 | -5.1484
-10 | -0.3681 | 0.0521 | -0.1243 | -7.0653
-9.5 | -0.3932 | 0.04348 | -0.1289 | -9.0432
-9 | -0.4431 | 0.03595 | -0.1268 | -12.3255
-8.5 | -0.4895 | 0.03076 | -0.117 | -15.9135
-8 | -0.5135 | 0.02459 | -0.1086 | -20.8825
-7.5 | -0.5163 | 0.01852 | -0.1009 | -27.878
-7 | -0.518 | 0.01109 | -0.0926 | -46.7087
-6.5 | -0.4769 | 0.00778 | -0.087 | -61.2982
-6 | -0.4127 | 0.00685 | -0.0841 | -60.2482
-5.5 | -0.3447 | 0.00628 | -0.0822 | -54.8885
-5 | -0.2743 | 0.00595 | -0.0813 | -46.1008
-4.5 | -0.2035 | 0.00569 | -0.0808 | -35.7645
-4 | -0.133 | 0.00547 | -0.0808 | -24.3144
-3.5 | -0.0632 | 0.00525 | -0.081 | -12.0381
-3 | 0.0065 | 0.00506 | -0.0814 | 1.2846
-2 | 0.1457 | 0.00478 | -0.083 | 30.4812
-1.5 | 0.2147 | 0.00467 | -0.0839 | 45.9743
-1 | 0.2839 | 0.00456 | -0.0849 | 62.2588
-0.5 | 0.3532 | 0.00443 | -0.0861 | 79.7291
0 | 0.4198 | 0.00411 | -0.0868 | 102.1411
1 | 0.5487 | 0.00307 | -0.088 | 178.7296
1.5 | 0.613 | 0.00299 | -0.0883 | 205.0167
2 | 0.6564 | 0.00414 | -0.0847 | 158.5507
2.5 | 0.6822 | 0.00538 | -0.0776 | 126.803
3 | 0.7072 | 0.00606 | -0.0698 | 116.6997
3.5 | 0.7095 | 0.00722 | -0.0582 | 98.2687
4 | 0.7338 | 0.00833 | -0.0512 | 88.0912
4.5 | 0.7675 | 0.00934 | -0.0459 | 82.1734
5 | 0.8133 | 0.01008 | -0.0427 | 80.6845
5.5 | 0.8612 | 0.01079 | -0.0397 | 79.8146
6 | 0.9081 | 0.01159 | -0.0365 | 78.352
6.5 | 0.9557 | 0.01243 | -0.0332 | 76.8866
7 | 1.0033 | 0.01329 | -0.0299 | 75.4929
7.5 | 1.0498 | 0.01428 | -0.0262 | 73.5154
8.5 | 1.143 | 0.01646 | -0.0185 | 69.4411
9 | 1.1895 | 0.01768 | -0.0143 | 67.2794
9.5 | 1.2299 | 0.01927 | -0.0092 | 63.8246
10.5 | 1.2844 | 0.02495 | 0.0021 | 51.479
11 | 1.2938 | 0.03244 | 0.003 | 39.8829
12 | 1.2132 | 0.04445 | 0.0237 | 27.2936
12.5 | 1.1757 | 0.05383 | 0.0265 | 21.841
13 | 1.1408 | 0.06434 | 0.026 | 17.7308
13.5 | 1.1035 | 0.07668 | 0.0222 | 14.391
14 | 1.0718 | 0.08996 | 0.0155 | 11.9142
14.5 | 1.0427 | 0.10458 | 0.0064 | 9.9704
15 | 1.0237 | 0.11884 | -0.0031 | 8.6141
15.5 | 1.0068 | 0.13369 | -0.013 | 7.5309
16 | 0.997 | 0.14713 | -0.0213 | 6.7763

## 137. Re 18M Mach 0.00 (1)
BIGFOIL.COM POLAR EXPORT
NACA66-414 a=0.6
NACA66-414 a=0.6 |  |  |  | Cl Max: | 1.349 | at alpha= | 11.5 | deg
JavaFoil+Calcfoil stall+Eppler ext transition |  |  |  | L/D Max: | 118.694 | at alpha= | 2.5 | deg
Re: | 18000000 |  |  | Cd Min: | 0.00531 | at alpha= | -3 | deg
Mach: | 0 |  |  | Cl=0 at alpha= | -2.8167 | deg
|  |  |  | @ Cl=0.1, Cd= | 0.0058302
|  |  |  | @ Cl=0.4, Cd= | 0.005585
|  |  |  | @ Cl=0.6, Cd= | 0.0055447
alpha (deg) | Cl | Cd | Cm | Cl/Cd
-17 | -0.602 | 0.12809 | -0.015 | -4.696
-16.5 | -0.622 | 0.11423 | -0.017 | -5.442
-16 | -0.639 | 0.10815 | -0.018 | -5.911
-15.5 | -0.657 | 0.09904 | -0.019 | -6.637
-15 | -0.67 | 0.09599 | -0.019 | -6.975
-14.5 | -0.681 | 0.09054 | -0.02 | -7.525
-14 | -0.692 | 0.08395 | -0.021 | -8.238
-13.5 | -0.699 | 0.07793 | -0.023 | -8.966
-13 | -0.709 | 0.06263 | -0.027 | -11.316
-12.5 | -0.718 | 0.04757 | -0.031 | -15.099
-12 | -0.809 | 0.01073 | -0.04 | -75.415
-11.5 | -0.793 | 0.01011 | -0.041 | -78.439
-11 | -0.778 | 0.00915 | -0.042 | -85.057
-10.5 | -0.757 | 0.00887 | -0.043 | -85.319
-10 | -0.727 | 0.00842 | -0.044 | -86.357
-9.5 | -0.693 | 0.00808 | -0.045 | -85.815
-9 | -0.656 | 0.00761 | -0.046 | -86.188
-8.5 | -0.615 | 0.00734 | -0.047 | -83.801
-8 | -0.571 | 0.00702 | -0.048 | -81.394
-7.5 | -0.525 | 0.00673 | -0.049 | -77.902
-7 | -0.475 | 0.00658 | -0.05 | -72.228
-6.5 | -0.424 | 0.00633 | -0.051 | -66.914
-6 | -0.37 | 0.00612 | -0.052 | -60.473
-5.5 | -0.315 | 0.006 | -0.053 | -52.474
-5 | -0.258 | 0.00578 | -0.054 | -44.681
-4.5 | -0.2 | 0.00568 | -0.055 | -35.262
-4 | -0.141 | 0.00553 | -0.056 | -25.574
-3.5 | -0.082 | 0.00543 | -0.057 | -15.058
-3 | -0.022 | 0.00531 | -0.058 | -4.113
-2.5 | 0.038 | 0.00569 | -0.059 | 6.757
-2 | 0.099 | 0.00583 | -0.06 | 17.001
-1.5 | 0.16 | 0.00584 | -0.062 | 27.358
-1 | 0.221 | 0.00598 | -0.063 | 36.984
-0.5 | 0.282 | 0.0056 | -0.064 | 50.289
0 | 0.343 | 0.00568 | -0.065 | 60.29
0.5 | 0.403 | 0.00558 | -0.066 | 72.279
1 | 0.463 | 0.00569 | -0.067 | 81.401
1.5 | 0.524 | 0.00576 | -0.068 | 90.975
2 | 0.584 | 0.00559 | -0.069 | 104.414
2.5 | 0.644 | 0.00542 | -0.07 | 118.694
3 | 0.7 | 0.00638 | -0.071 | 109.653
3.5 | 0.758 | 0.00645 | -0.072 | 117.598
4 | 0.814 | 0.00759 | -0.072 | 107.287
4.5 | 0.87 | 0.00788 | -0.073 | 110.367
5 | 0.925 | 0.00816 | -0.074 | 113.316
5.5 | 0.978 | 0.00847 | -0.075 | 115.441
6 | 1.029 | 0.00879 | -0.076 | 117.028
6.5 | 1.078 | 0.00913 | -0.077 | 118.094
7 | 1.125 | 0.00954 | -0.078 | 117.921
7.5 | 1.169 | 0.00992 | -0.079 | 117.793
8 | 1.21 | 0.01035 | -0.08 | 116.871
8.5 | 1.245 | 0.01082 | -0.081 | 115.109
9 | 1.275 | 0.01126 | -0.082 | 113.215
9.5 | 1.301 | 0.01184 | -0.083 | 109.88
10 | 1.321 | 0.01229 | -0.083 | 107.493
10.5 | 1.336 | 0.01295 | -0.084 | 103.108
11 | 1.345 | 0.01346 | -0.085 | 99.937
11.5 | 1.349 | 0.01419 | -0.086 | 95.093
12 | 1.343 | 0.01509 | -0.087 | 89.014
12.5 | 1.329 | 0.0159 | -0.088 | 83.532
13 | 1.308 | 0.0169 | -0.088 | 77.396
13.5 | 1.282 | 0.01791 | -0.089 | 71.575
14 | 1.251 | 0.0192 | -0.09 | 65.137
14.5 | 1.215 | 0.02075 | -0.09 | 58.547
15 | 1.176 | 0.02229 | -0.091 | 52.747
15.5 | 1.134 | 0.02418 | -0.091 | 46.887
16 | 1.085 | 0.02792 | -0.091 | 38.849
16.5 | 1.047 | 0.02797 | -0.092 | 37.419

## 138. Re 18M Mach 0.00 (2)
BIGFOIL.COM POLAR EXPORT
NACA66-414 a=0.6
NACA66-414 a=0.6 |  |  |  | Cl Max: | 1.7836 | at alpha= | 20 | deg
XFOIL ncrit=9 |  |  |  | L/D Max: | 123.193 | at alpha= | 1.5 | deg
Re: | 18000000 |  |  | Cd Min: | 0.04271 | at alpha= | 20 | deg
Mach: | 0 |  |  | Cl=0 at alpha= | -2.9751 | deg
|  |  |  | @ Cl=0.1, Cd= | 0.0045931
|  |  |  | @ Cl=0.4, Cd= | 0.0038444
|  |  |  | @ Cl=0.6, Cd= | 0.0053068
alpha (deg) | Cl | Cd | Cm | Cl/Cd
-20 | -1.5919 | 0.02131 | -0.09 | -74.702
-19.5 | -1.5732 | 0.01975 | -0.0871 | -79.6557
-19 | -1.552 | 0.01843 | -0.0841 | -84.2105
-18.5 | -1.5285 | 0.01728 | -0.0809 | -88.4549
-18 | -1.5028 | 0.0163 | -0.0776 | -92.1963
-17.5 | -1.4761 | 0.01543 | -0.0742 | -95.6643
-17 | -1.4489 | 0.01468 | -0.0704 | -98.6989
-16.5 | -1.4237 | 0.01399 | -0.0658 | -101.7655
-16 | -1.387 | 0.01321 | -0.0635 | -104.9962
-15.5 | -1.3461 | 0.01251 | -0.0618 | -107.6019
-15 | -1.3028 | 0.01187 | -0.0605 | -109.7557
-14.5 | -1.2568 | 0.01132 | -0.0595 | -111.0247
-14 | -1.209 | 0.01083 | -0.0588 | -111.6343
-13.5 | -1.1598 | 0.01038 | -0.0583 | -111.7341
-13 | -1.1098 | 0.00994 | -0.0579 | -111.6499
-12.5 | -1.0587 | 0.00955 | -0.0577 | -110.8586
-12 | -1.0071 | 0.00917 | -0.0575 | -109.8255
-10.5 | -0.8484 | 0.00809 | -0.0577 | -104.8702
-10 | -0.7954 | 0.00768 | -0.0577 | -103.5677
-9.5 | -0.7413 | 0.00734 | -0.0579 | -100.9946
-9 | -0.6864 | 0.00707 | -0.0582 | -97.0863
-8.5 | -0.6309 | 0.00682 | -0.0587 | -92.5073
-8 | -0.575 | 0.0066 | -0.0592 | -87.1212
-7.5 | -0.5188 | 0.00637 | -0.0597 | -81.4443
-7 | -0.4623 | 0.00614 | -0.0603 | -75.2932
-6.5 | -0.406 | 0.00588 | -0.0609 | -69.0476
-6 | -0.3492 | 0.00567 | -0.0615 | -61.5873
-5.5 | -0.2919 | 0.0055 | -0.0623 | -53.0727
-5 | -0.2343 | 0.00535 | -0.0631 | -43.7944
-4 | -0.1192 | 0.00504 | -0.0647 | -23.6508
-3.5 | -0.0612 | 0.0049 | -0.0655 | -12.4898
-3 | -0.0029 | 0.00478 | -0.0665 | -0.60669
-2.5 | 0.0553 | 0.00467 | -0.0674 | 11.8415
-2 | 0.1134 | 0.00457 | -0.0683 | 24.814
-1.5 | 0.172 | 0.00447 | -0.0693 | 38.4787
-1 | 0.2304 | 0.00437 | -0.0703 | 52.7231
-0.5 | 0.2881 | 0.00425 | -0.0712 | 67.7882
0 | 0.345 | 0.00403 | -0.0719 | 85.6079
0.5 | 0.4013 | 0.00384 | -0.0726 | 104.5052
1 | 0.4542 | 0.00374 | -0.0729 | 121.4439
1.5 | 0.4977 | 0.00404 | -0.0716 | 123.1931
2 | 0.5444 | 0.0047 | -0.0705 | 115.8298
2.5 | 0.5928 | 0.00523 | -0.0697 | 113.3461
3 | 0.6406 | 0.00574 | -0.0688 | 111.6028
3.5 | 0.6887 | 0.00617 | -0.0678 | 111.6207
4 | 0.7349 | 0.00663 | -0.0665 | 110.8446
4.5 | 0.7843 | 0.00691 | -0.0658 | 113.5022
5 | 0.8337 | 0.00716 | -0.0651 | 116.4385
5.5 | 0.8817 | 0.00743 | -0.0642 | 118.6676
6 | 0.9275 | 0.00771 | -0.0628 | 120.2983
6.5 | 0.9612 | 0.008 | -0.0588 | 120.15
7 | 0.9985 | 0.00835 | -0.0559 | 119.5808
7.5 | 1.0369 | 0.00875 | -0.0532 | 118.5029
8 | 1.0745 | 0.00922 | -0.0506 | 116.5401
8.5 | 1.1138 | 0.00968 | -0.0484 | 115.062
9 | 1.152 | 0.0102 | -0.0461 | 112.9412
9.5 | 1.1892 | 0.01078 | -0.0437 | 110.3154
10 | 1.2254 | 0.01142 | -0.0413 | 107.303
10.5 | 1.2635 | 0.01201 | -0.0392 | 105.204
11 | 1.2991 | 0.01267 | -0.0369 | 102.5335
11.5 | 1.3299 | 0.01333 | -0.0336 | 99.7674
12 | 1.408 | 0.0143 | -0.0409 | 98.4615
13 | 1.4485 | 0.01603 | -0.0305 | 90.3618
13.5 | 1.483 | 0.01699 | -0.0286 | 87.2866
14 | 1.515 | 0.01811 | -0.0266 | 83.6554
14.5 | 1.5441 | 0.01945 | -0.0243 | 79.3882
15 | 1.575 | 0.02069 | -0.0224 | 76.1237
15.5 | 1.6038 | 0.02215 | -0.0203 | 72.4063
16 | 1.6311 | 0.02367 | -0.0182 | 68.91
16.5 | 1.6536 | 0.02551 | -0.0156 | 64.8216
17 | 1.6787 | 0.02728 | -0.0137 | 61.5359
17.5 | 1.7003 | 0.02929 | -0.0114 | 58.0505
18 | 1.7231 | 0.03131 | -0.0095 | 55.0335
18.5 | 1.7403 | 0.03383 | -0.0074 | 51.4425
19 | 1.7619 | 0.03609 | -0.0058 | 48.8196
19.5 | 1.7791 | 0.0388 | -0.0042 | 45.8531
20 | 1.7836 | 0.04271 | -0.0021 | 41.7607

## 139. Re 18M Mach 0.10 (1)
BIGFOIL.COM POLAR EXPORT
NACA66-414 a=0.6
NACA66-414 a=0.6 |  |  |  | Cl Max: | 1.339 | at alpha= | 11 | deg
JavaFoil+Calcfoil stall+Eppler ext transition |  |  |  | L/D Max: | 119.491 | at alpha= | 2.5 | deg
Re: | 18000000 |  |  | Cd Min: | 0.00534 | at alpha= | -3 | deg
Mach: | 0.1 |  |  | Cl=0 at alpha= | -2.8197 | deg
|  |  |  | @ Cl=0.1, Cd= | 0.00579
|  |  |  | @ Cl=0.4, Cd= | 0.0055631
|  |  |  | @ Cl=0.6, Cd= | 0.005551
alpha (deg) | Cl | Cd | Cm | Cl/Cd
-17 | -0.561 | 0.13079 | -0.015 | -4.29
-16.5 | -0.585 | 0.11511 | -0.017 | -5.08
-16 | -0.605 | 0.11015 | -0.017 | -5.493
-15.5 | -0.625 | 0.10337 | -0.018 | -6.044
-15 | -0.642 | 0.09814 | -0.019 | -6.544
-14.5 | -0.657 | 0.09241 | -0.02 | -7.114
-14 | -0.67 | 0.08708 | -0.021 | -7.692
-13.5 | -0.68 | 0.08044 | -0.022 | -8.456
-13 | -0.684 | 0.0711 | -0.025 | -9.623
-12.5 | -0.699 | 0.05232 | -0.03 | -13.365
-12 | -0.791 | 0.01174 | -0.04 | -67.363
-11.5 | -0.779 | 0.01094 | -0.041 | -71.152
-11 | -0.769 | 0.00951 | -0.042 | -80.821
-10.5 | -0.751 | 0.00821 | -0.044 | -91.537
-10 | -0.724 | 0.00851 | -0.045 | -85.133
-9.5 | -0.692 | 0.0081 | -0.046 | -85.415
-9 | -0.655 | 0.00778 | -0.047 | -84.188
-8.5 | -0.615 | 0.00741 | -0.048 | -83.01
-8 | -0.572 | 0.00713 | -0.048 | -80.287
-7.5 | -0.526 | 0.00684 | -0.05 | -76.909
-7 | -0.477 | 0.00659 | -0.051 | -72.393
-6.5 | -0.425 | 0.00633 | -0.052 | -67.173
-6 | -0.372 | 0.00621 | -0.053 | -59.873
-5.5 | -0.316 | 0.00598 | -0.054 | -52.863
-5 | -0.259 | 0.00579 | -0.055 | -44.839
-4.5 | -0.201 | 0.00568 | -0.056 | -35.382
-4 | -0.142 | 0.00556 | -0.057 | -25.53
-3.5 | -0.082 | 0.00543 | -0.058 | -15.147
-3 | -0.022 | 0.00534 | -0.059 | -4.108
-2.5 | 0.039 | 0.00573 | -0.06 | 6.751
-2 | 0.1 | 0.00579 | -0.061 | 17.194
-1.5 | 0.161 | 0.00581 | -0.062 | 27.633
-1 | 0.222 | 0.00599 | -0.063 | 37.058
-0.5 | 0.283 | 0.00563 | -0.064 | 50.324
0 | 0.344 | 0.00571 | -0.065 | 60.335
0.5 | 0.405 | 0.00555 | -0.066 | 72.908
1 | 0.466 | 0.00567 | -0.067 | 82.217
1.5 | 0.526 | 0.0055 | -0.068 | 95.774
2 | 0.587 | 0.00559 | -0.069 | 104.963
2.5 | 0.647 | 0.00541 | -0.07 | 119.491
3 | 0.703 | 0.00639 | -0.071 | 110.092
3.5 | 0.761 | 0.00647 | -0.072 | 117.63
4 | 0.818 | 0.00764 | -0.073 | 107.031
4.5 | 0.874 | 0.00793 | -0.074 | 110.271
5 | 0.929 | 0.00821 | -0.075 | 113.12
5.5 | 0.982 | 0.00853 | -0.076 | 115.033
6 | 1.033 | 0.00885 | -0.077 | 116.735
6.5 | 1.082 | 0.0092 | -0.078 | 117.568
7 | 1.129 | 0.00959 | -0.078 | 117.705
7.5 | 1.172 | 0.01001 | -0.079 | 117.075
8 | 1.213 | 0.01044 | -0.08 | 116.196
8.5 | 1.248 | 0.01092 | -0.081 | 114.291
9 | 1.277 | 0.01138 | -0.082 | 112.211
9.5 | 1.301 | 0.01196 | -0.083 | 108.758
10 | 1.319 | 0.01244 | -0.084 | 106.041
10.5 | 1.332 | 0.01311 | -0.085 | 101.604
11 | 1.339 | 0.01364 | -0.086 | 98.167
11.5 | 1.339 | 0.01447 | -0.086 | 92.58
12 | 1.33 | 0.01534 | -0.087 | 86.688
12.5 | 1.311 | 0.01618 | -0.088 | 80.992
13 | 1.285 | 0.01731 | -0.089 | 74.227
13.5 | 1.254 | 0.01832 | -0.089 | 68.464
14 | 1.217 | 0.01971 | -0.09 | 61.739
14.5 | 1.176 | 0.02105 | -0.091 | 55.878
15 | 1.131 | 0.02306 | -0.091 | 49.032
15.5 | 1.08 | 0.02583 | -0.091 | 41.828
16 | 1.02 | 0.03194 | -0.09 | 31.935

## 140. Re 18M Mach 0.10 (2)
BIGFOIL.COM POLAR EXPORT
NACA66-414 a=0.6
NACA66-414 a=0.6 |  |  |  | Cl Max: | 1.7768 | at alpha= | 20 | deg
XFOIL ncrit=9 |  |  |  | L/D Max: | 123.622 | at alpha= | 1 | deg
Re: | 18000000 |  |  | Cd Min: | 0.04553 | at alpha= | 20 | deg
Mach: | 0.1 |  |  | Cl=0 at alpha= | -2.9778 | deg
|  |  |  | @ Cl=0.1, Cd= | 0.0046046
|  |  |  | @ Cl=0.4, Cd= | 0.0038527
|  |  |  | @ Cl=0.6, Cd= | 0.0052849
alpha (deg) | Cl | Cd | Cm | Cl/Cd
-20 | -1.5725 | 0.02415 | -0.0984 | -65.1139
-19.5 | -1.5655 | 0.02169 | -0.0949 | -72.1761
-19 | -1.5492 | 0.01993 | -0.0915 | -77.7321
-18.5 | -1.5282 | 0.0185 | -0.0881 | -82.6054
-18 | -1.5048 | 0.01729 | -0.0844 | -87.033
-17.5 | -1.479 | 0.01625 | -0.0808 | -91.0154
-17 | -1.4515 | 0.01536 | -0.0769 | -94.4987
-16.5 | -1.4248 | 0.01458 | -0.0725 | -97.7229
-16 | -1.3951 | 0.01385 | -0.0683 | -100.7292
-15.5 | -1.355 | 0.01309 | -0.0661 | -103.5141
-15 | -1.3126 | 0.01234 | -0.0642 | -106.3695
-14.5 | -1.2677 | 0.01167 | -0.0627 | -108.629
-14 | -1.22 | 0.01111 | -0.0617 | -109.811
-13.5 | -1.1704 | 0.01061 | -0.0609 | -110.311
-13 | -1.1198 | 0.01015 | -0.0602 | -110.3251
-12.5 | -1.0682 | 0.00973 | -0.0598 | -109.7842
-12 | -1.016 | 0.00932 | -0.0594 | -109.0129
-11 | -0.9091 | 0.00858 | -0.0591 | -105.9557
-10.5 | -0.8551 | 0.00821 | -0.0591 | -104.1535
-10 | -0.8014 | 0.00779 | -0.059 | -102.8755
-9.5 | -0.747 | 0.00743 | -0.059 | -100.5384
-9 | -0.6917 | 0.00712 | -0.0592 | -97.1489
-8.5 | -0.6356 | 0.00687 | -0.0596 | -92.5182
-8 | -0.5792 | 0.00663 | -0.06 | -87.3605
-7.5 | -0.5224 | 0.00639 | -0.0605 | -81.7527
-7 | -0.4654 | 0.00617 | -0.061 | -75.4295
-6.5 | -0.4086 | 0.00591 | -0.0615 | -69.1371
-6 | -0.3514 | 0.00569 | -0.0621 | -61.7575
-5.5 | -0.2937 | 0.00551 | -0.0628 | -53.3031
-5 | -0.2357 | 0.00536 | -0.0636 | -43.9739
-4 | -0.1197 | 0.00505 | -0.0651 | -23.703
-3.5 | -0.0613 | 0.00491 | -0.066 | -12.4847
-3 | -0.0026 | 0.00478 | -0.0669 | -0.54393
-2.5 | 0.0559 | 0.00468 | -0.0679 | 11.9444
-2 | 0.1144 | 0.00458 | -0.0688 | 24.9782
-1.5 | 0.1732 | 0.00448 | -0.0698 | 38.6607
-1 | 0.2321 | 0.00437 | -0.0708 | 53.1121
-0.5 | 0.2901 | 0.00425 | -0.0716 | 68.2588
0 | 0.3474 | 0.00402 | -0.0724 | 86.4179
0.5 | 0.404 | 0.00384 | -0.0731 | 105.2083
1 | 0.4574 | 0.0037 | -0.0734 | 123.6216
2 | 0.5474 | 0.0047 | -0.0709 | 116.4681
2.5 | 0.5958 | 0.00524 | -0.07 | 113.7023
3 | 0.6435 | 0.00575 | -0.069 | 111.913
3.5 | 0.6915 | 0.00619 | -0.0679 | 111.7124
4 | 0.7375 | 0.00666 | -0.0665 | 110.7357
4.5 | 0.7868 | 0.00694 | -0.0657 | 113.3718
5 | 0.836 | 0.0072 | -0.0649 | 116.1111
5.5 | 0.8838 | 0.00747 | -0.0638 | 118.3133
6 | 0.925 | 0.00773 | -0.0613 | 119.6636
6.5 | 0.9593 | 0.00807 | -0.0574 | 118.8724
7 | 0.9981 | 0.00844 | -0.0547 | 118.2583
7.5 | 1.0368 | 0.00887 | -0.0521 | 116.8884
8 | 1.0747 | 0.00935 | -0.0494 | 114.9412
8.5 | 1.1146 | 0.00983 | -0.0472 | 113.3876
9 | 1.1533 | 0.01037 | -0.0449 | 111.215
9.5 | 1.191 | 0.01096 | -0.0425 | 108.6679
10.5 | 1.2649 | 0.01227 | -0.0378 | 103.0888
11 | 1.3017 | 0.01292 | -0.0354 | 100.7508
11.5 | 1.3331 | 0.01359 | -0.0322 | 98.0942
12 | 1.4159 | 0.01466 | -0.0403 | 96.5825
13 | 1.4533 | 0.01645 | -0.029 | 88.3465
13.5 | 1.4874 | 0.01748 | -0.027 | 85.0915
14 | 1.5201 | 0.01866 | -0.0249 | 81.463
14.5 | 1.5488 | 0.02011 | -0.0225 | 77.0164
15 | 1.5804 | 0.02143 | -0.0205 | 73.7471
15.5 | 1.6098 | 0.02291 | -0.0184 | 70.2663
16 | 1.6334 | 0.02471 | -0.0157 | 66.1028
16.5 | 1.6556 | 0.02665 | -0.013 | 62.1238
17 | 1.6809 | 0.02843 | -0.0108 | 59.1242
17.5 | 1.7041 | 0.03045 | -0.0087 | 55.9639
18 | 1.7222 | 0.03294 | -0.0063 | 52.2829
18.5 | 1.7354 | 0.03589 | -0.0038 | 48.3533
19 | 1.7583 | 0.03823 | -0.0024 | 45.9927
19.5 | 1.7737 | 0.04128 | -0.0006 | 42.9675
20 | 1.7768 | 0.04553 | 0.0014 | 39.0248

## 141. Re 18M Mach 0.25 (1)
BIGFOIL.COM POLAR EXPORT
NACA66-414 a=0.6
NACA66-414 a=0.6 |  |  |  | Cl Max: | 1.296 | at alpha= | 10 | deg
JavaFoil+Calcfoil stall+Eppler ext transition |  |  |  | L/D Max: | 115.106 | at alpha= | 6.5 | deg
Re: | 18000000 |  |  | Cd Min: | 0.00536 | at alpha= | -3 | deg
Mach: | 0.25 |  |  | Cl=0 at alpha= | -2.8175 | deg
|  |  |  | @ Cl=0.1, Cd= | 0.0058561
|  |  |  | @ Cl=0.4, Cd= | 0.0055942
|  |  |  | @ Cl=0.6, Cd= | 0.0061597
alpha (deg) | Cl | Cd | Cm | Cl/Cd
-15.5 | -0.346 | 0.12101 | -0.017 | -2.859
-15 | -0.401 | 0.11629 | -0.017 | -3.447
-14.5 | -0.451 | 0.10034 | -0.018 | -4.496
-14 | -0.496 | 0.09653 | -0.018 | -5.135
-13.5 | -0.535 | 0.09027 | -0.019 | -5.925
-13 | -0.557 | 0.08366 | -0.02 | -6.661
-12.5 | -0.572 | 0.07818 | -0.021 | -7.319
-12 | -0.582 | 0.07366 | -0.022 | -7.899
-11.5 | -0.586 | 0.06907 | -0.023 | -8.485
-11 | -0.6 | 0.05288 | -0.03 | -11.347
-10.5 | -0.703 | 0.0097 | -0.044 | -72.418
-10 | -0.693 | 0.00883 | -0.046 | -78.515
-9.5 | -0.674 | 0.00873 | -0.047 | -77.284
-9 | -0.646 | 0.00813 | -0.048 | -79.47
-8.5 | -0.612 | 0.00775 | -0.049 | -79.038
-8 | -0.574 | 0.00734 | -0.05 | -78.127
-7.5 | -0.53 | 0.00701 | -0.051 | -75.692
-7 | -0.483 | 0.00677 | -0.052 | -71.334
-6.5 | -0.433 | 0.00647 | -0.053 | -66.871
-6 | -0.379 | 0.00626 | -0.054 | -60.54
-5.5 | -0.323 | 0.00613 | -0.055 | -52.763
-5 | -0.266 | 0.0059 | -0.056 | -45.053
-4.5 | -0.206 | 0.0057 | -0.057 | -36.152
-4 | -0.146 | 0.0056 | -0.058 | -26.016
-3.5 | -0.084 | 0.00549 | -0.059 | -15.36
-3 | -0.023 | 0.00536 | -0.06 | -4.204
-2.5 | 0.04 | 0.00574 | -0.061 | 6.914
-2 | 0.102 | 0.00586 | -0.062 | 17.46
-1.5 | 0.165 | 0.00593 | -0.064 | 27.809
-1 | 0.228 | 0.00603 | -0.065 | 37.83
-0.5 | 0.291 | 0.00616 | -0.066 | 47.27
0 | 0.354 | 0.00552 | -0.067 | 64.066
0.5 | 0.416 | 0.00562 | -0.068 | 73.966
1 | 0.478 | 0.00546 | -0.069 | 87.583
1.5 | 0.54 | 0.00555 | -0.07 | 97.415
2 | 0.602 | 0.00618 | -0.071 | 97.376
2.5 | 0.664 | 0.00644 | -0.072 | 103.068
3 | 0.722 | 0.00632 | -0.073 | 114.156
3.5 | 0.78 | 0.00755 | -0.074 | 103.286
4 | 0.839 | 0.00788 | -0.075 | 106.371
4.5 | 0.896 | 0.00819 | -0.076 | 109.385
5 | 0.951 | 0.00849 | -0.077 | 112.052
5.5 | 1.005 | 0.00884 | -0.078 | 113.643
6 | 1.056 | 0.0092 | -0.079 | 114.803
6.5 | 1.104 | 0.00959 | -0.08 | 115.106
7 | 1.15 | 0.01003 | -0.08 | 114.6
7.5 | 1.191 | 0.01053 | -0.081 | 113.156
8 | 1.229 | 0.01098 | -0.082 | 111.853
8.5 | 1.257 | 0.01155 | -0.083 | 108.874
9 | 1.278 | 0.01215 | -0.084 | 105.24
9.5 | 1.292 | 0.01267 | -0.085 | 101.938
10 | 1.296 | 0.01343 | -0.086 | 96.522
10.5 | 1.292 | 0.01416 | -0.087 | 91.258
11 | 1.278 | 0.01506 | -0.088 | 84.865
11.5 | 1.254 | 0.01602 | -0.089 | 78.246
12 | 1.213 | 0.0171 | -0.089 | 70.916
12.5 | 1.156 | 0.01847 | -0.09 | 62.581
13 | 1.087 | 0.02015 | -0.09 | 53.913
13.5 | 0.872 | 0.07394 | -0.066 | 11.795
14 | 0.779 | 0.09399 | -0.053 | 8.292
14.5 | 0.701 | 0.10368 | -0.049 | 6.758
15 | 0.619 | 0.11101 | -0.048 | 5.58

## 142. Re 18M Mach 0.25 (2)
BIGFOIL.COM POLAR EXPORT
NACA66-414 a=0.6
NACA66-414 a=0.6 |  |  |  | Cl Max: | 1.7317 | at alpha= | 19.5 | deg
XFOIL ncrit=9 |  |  |  | L/D Max: | 134.611 | at alpha= | 1.5 | deg
Re: | 18000000 |  |  | Cd Min: | 0.07047 | at alpha= | -19.5 | deg
Mach: | 0.25 |  |  | Cl=0 at alpha= | -2.9885 | deg
|  |  |  | @ Cl=0.1, Cd= | 0.0046259
|  |  |  | @ Cl=0.4, Cd= | 0.0038617
|  |  |  | @ Cl=0.6, Cd= | 0.005093
alpha (deg) | Cl | Cd | Cm | Cl/Cd
-19.5 | -1.1978 | 0.07047 | -0.1021 | -16.9973
-19 | -1.2448 | 0.05564 | -0.1138 | -22.3724
-18.5 | -1.2829 | 0.04449 | -0.121 | -28.8357
-18 | -1.324 | 0.03587 | -0.1232 | -36.9111
-17.5 | -1.3733 | 0.02855 | -0.1212 | -48.1016
-17 | -1.3973 | 0.02387 | -0.1162 | -58.5379
-16.5 | -1.3974 | 0.02089 | -0.1105 | -66.8933
-16 | -1.3845 | 0.01877 | -0.1046 | -73.7613
-15.5 | -1.3624 | 0.01719 | -0.0987 | -79.2554
-15 | -1.339 | 0.01586 | -0.0922 | -84.4262
-14.5 | -1.3115 | 0.01482 | -0.0858 | -88.4953
-14 | -1.2718 | 0.01353 | -0.0814 | -93.9985
-13.5 | -1.2246 | 0.01254 | -0.0781 | -97.6555
-13 | -1.1734 | 0.01173 | -0.0755 | -100.0341
-12.5 | -1.1194 | 0.01106 | -0.0733 | -101.2116
-12 | -1.0647 | 0.01041 | -0.0714 | -102.2767
-11.5 | -1.0081 | 0.00988 | -0.0699 | -102.0344
-11 | -0.9505 | 0.0094 | -0.0687 | -101.117
-10.5 | -0.8925 | 0.00897 | -0.0678 | -99.4983
-10 | -0.8361 | 0.0084 | -0.0667 | -99.5357
-9.5 | -0.7786 | 0.00793 | -0.0659 | -98.1841
-9 | -0.7206 | 0.0075 | -0.0653 | -96.08
-8.5 | -0.6619 | 0.00714 | -0.0649 | -92.7031
-8 | -0.6025 | 0.00683 | -0.0648 | -88.2138
-7.5 | -0.5427 | 0.00656 | -0.0648 | -82.7287
-7 | -0.4828 | 0.00631 | -0.0649 | -76.5135
-6.5 | -0.423 | 0.00607 | -0.0652 | -69.687
-6 | -0.3635 | 0.0058 | -0.0655 | -62.6724
-5.5 | -0.3035 | 0.00559 | -0.0659 | -54.2934
-5 | -0.2432 | 0.00543 | -0.0665 | -44.7882
-4 | -0.1225 | 0.00511 | -0.0678 | -23.9726
-3.5 | -0.0621 | 0.00494 | -0.0686 | -12.5709
-2.5 | 0.0593 | 0.0047 | -0.0704 | 12.617
-2 | 0.1197 | 0.00459 | -0.0713 | 26.0784
-1.5 | 0.1805 | 0.00449 | -0.0723 | 40.2004
-1 | 0.2413 | 0.00438 | -0.0733 | 55.0913
-0.5 | 0.3013 | 0.00426 | -0.0742 | 70.7277
0 | 0.3605 | 0.00401 | -0.075 | 89.9002
0.5 | 0.4191 | 0.00379 | -0.0758 | 110.5805
1 | 0.4746 | 0.00357 | -0.0761 | 132.9412
1.5 | 0.5196 | 0.00386 | -0.0747 | 134.6114
2 | 0.565 | 0.00468 | -0.073 | 120.7265
2.5 | 0.6133 | 0.00525 | -0.0718 | 116.819
3 | 0.6592 | 0.00584 | -0.07 | 112.8767
3.5 | 0.7059 | 0.00633 | -0.0683 | 111.5166
4 | 0.7499 | 0.00682 | -0.066 | 109.956
4.5 | 0.7976 | 0.00713 | -0.0644 | 111.8654
5 | 0.8385 | 0.00739 | -0.0613 | 113.4641
5.5 | 0.8755 | 0.00773 | -0.0575 | 113.26
6 | 0.9149 | 0.00815 | -0.0543 | 112.2577
6.5 | 0.9561 | 0.00857 | -0.0516 | 111.5636
7 | 0.9979 | 0.00903 | -0.049 | 110.5094
7.5 | 1.0384 | 0.00958 | -0.0463 | 108.3925
8 | 1.0789 | 0.01015 | -0.0437 | 106.2956
8.5 | 1.1201 | 0.01074 | -0.0412 | 104.2924
9 | 1.1591 | 0.01144 | -0.0384 | 101.3199
9.5 | 1.1989 | 0.01215 | -0.0358 | 98.6749
10 | 1.2375 | 0.01291 | -0.0331 | 95.8559
10.5 | 1.276 | 0.01369 | -0.0303 | 93.2067
11 | 1.3134 | 0.01447 | -0.0274 | 90.7671
11.5 | 1.3646 | 0.01554 | -0.0277 | 87.8121
12 | 1.4213 | 0.01668 | -0.029 | 85.2098
12.5 | 1.4606 | 0.01786 | -0.0269 | 81.7805
13 | 1.4974 | 0.01924 | -0.0245 | 77.8274
13.5 | 1.5304 | 0.02074 | -0.0216 | 73.7898
14 | 1.5648 | 0.02228 | -0.019 | 70.2334
14.5 | 1.5936 | 0.02416 | -0.0159 | 65.9603
15 | 1.6194 | 0.02624 | -0.0126 | 61.7149
15.5 | 1.6473 | 0.02828 | -0.0095 | 58.2496
16 | 1.6717 | 0.03048 | -0.0062 | 54.8458
16.5 | 1.6854 | 0.03316 | -0.0017 | 50.8263
17 | 1.6871 | 0.03577 | 0.0049 | 47.1652
17.5 | 1.7015 | 0.03917 | 0.0079 | 43.4389
18 | 1.7137 | 0.04299 | 0.0106 | 39.8628
18.5 | 1.7225 | 0.04734 | 0.0128 | 36.3857
19 | 1.7292 | 0.05223 | 0.0145 | 33.1074
19.5 | 1.7317 | 0.05777 | 0.0156 | 29.9758
20 | 1.7243 | 0.0648 | 0.0158 | 26.6096

## 143. Re 18M Mach 0.50 (1)
BIGFOIL.COM POLAR EXPORT
NACA66-414 a=0.6
NACA66-414 a=0.6 |  |  |  | Cl Max: | 1.241 | at alpha= | 20 | deg
JavaFoil+Calcfoil stall+Eppler ext transition |  |  |  | L/D Max: | 112.447 | at alpha= | 3 | deg
Re: | 18000000 |  |  | Cd Min: | 0.00549 | at alpha= | -2.5 | deg
Mach: | 0.5 |  |  | Cl=0 at alpha= | -2.8188 | deg
|  |  |  | @ Cl=0.1, Cd= | 0.00589
|  |  |  | @ Cl=0.4, Cd= | 0.005963
|  |  |  | @ Cl=0.6, Cd= | 0.00646
alpha (deg) | Cl | Cd | Cm | Cl/Cd
-20 | -0.948 | 0.17365 | -0.018 | -5.46
-19.5 | -0.923 | 0.1604 | -0.019 | -5.757
-19 | -0.896 | 0.15292 | -0.019 | -5.857
-18.5 | -0.867 | 0.15017 | -0.019 | -5.775
-18 | -0.84 | 0.14161 | -0.02 | -5.93
-17.5 | -0.813 | 0.13286 | -0.02 | -6.118
-17 | -0.785 | 0.13036 | -0.021 | -6.023
-16.5 | -0.759 | 0.12111 | -0.022 | -6.265
-16 | -0.73 | 0.11771 | -0.021 | -6.202
-15.5 | -0.704 | 0.1072 | -0.023 | -6.571
-15 | -0.685 | 0.08937 | -0.026 | -7.659
-14.5 | -0.704 | 0.04614 | -0.035 | -15.266
-14 | -0.62 | 0.09615 | -0.023 | -6.447
-13.5 | -0.593 | 0.09029 | -0.024 | -6.564
-13 | -0.568 | 0.08084 | -0.026 | -7.021
-12.5 | -0.543 | 0.07315 | -0.028 | -7.42
-12 | -0.531 | 0.05445 | -0.034 | -9.752
-11.5 | -0.576 | 0.01366 | -0.046 | -42.166
-11 | -0.552 | 0.01111 | -0.048 | -49.681
-10.5 | -0.521 | 0.01016 | -0.049 | -51.317
-10 | -0.398 | 0.06472 | -0.025 | -6.146
-9.5 | -0.371 | 0.05891 | -0.026 | -6.293
-9 | -0.345 | 0.05202 | -0.03 | -6.635
-8.5 | -0.386 | 0.00911 | -0.054 | -42.384
-8 | -0.355 | 0.00727 | -0.056 | -48.866
-7.5 | -0.26 | 0.04726 | -0.028 | -5.495
-7 | -0.305 | 0.04526 | -0.028 | -6.735
-6.5 | -0.421 | 0.00762 | -0.059 | -55.289
-6 | -0.393 | 0.00698 | -0.06 | -56.234
-5.5 | -0.346 | 0.0067 | -0.062 | -51.568
-5 | -0.289 | 0.00644 | -0.063 | -44.838
-4.5 | -0.226 | 0.00617 | -0.064 | -36.724
-4 | -0.161 | 0.00593 | -0.065 | -27.123
-3.5 | -0.094 | 0.0058 | -0.066 | -16.126
-3 | -0.025 | 0.00563 | -0.067 | -4.448
-2.5 | 0.044 | 0.00549 | -0.069 | 8.055
-2 | 0.114 | 0.00599 | -0.07 | 19.054
-1.5 | 0.184 | 0.00594 | -0.071 | 30.99
-1 | 0.255 | 0.00587 | -0.072 | 43.472
-0.5 | 0.325 | 0.00567 | -0.073 | 57.35
0 | 0.394 | 0.00595 | -0.074 | 66.193
0.5 | 0.463 | 0.0061 | -0.075 | 75.813
1 | 0.532 | 0.00628 | -0.076 | 84.676
1.5 | 0.6 | 0.00646 | -0.078 | 93.007
2 | 0.669 | 0.00674 | -0.079 | 99.191
2.5 | 0.737 | 0.00703 | -0.08 | 104.921
3 | 0.8 | 0.00712 | -0.081 | 112.447
3.5 | 0.864 | 0.0086 | -0.082 | 100.498
4 | 0.928 | 0.00907 | -0.083 | 102.328
4.5 | 0.989 | 0.0095 | -0.084 | 104.067
5 | 1.045 | 0.00997 | -0.085 | 104.792
5.5 | 1.097 | 0.01048 | -0.086 | 104.669
6 | 1.141 | 0.01108 | -0.087 | 102.969
6.5 | 1.173 | 0.0118 | -0.088 | 99.402
7 | 1.189 | 0.01257 | -0.089 | 94.567
7.5 | 1.173 | 0.01347 | -0.09 | 87.034
8 | 1.075 | 0.01461 | -0.091 | 73.592
8.5 | 0.753 | 0.01567 | -0.092 | 48.007
9 | 0.649 | 0.05816 | -0.047 | 11.153
9.5 | 0.816 | 0.01659 | -0.094 | 49.202
10 | 0.847 | 0.01785 | -0.095 | 47.466
10.5 | 0.878 | 0.01926 | -0.096 | 45.573
11 | 0.903 | 0.02191 | -0.096 | 41.224
11.5 | 0.94 | 0.02025 | -0.098 | 46.435
12 | 0.97 | 0.02192 | -0.099 | 44.259
12.5 | 0.998 | 0.02408 | -0.1 | 41.463
13 | 1.022 | 0.02795 | -0.1 | 36.555
13.5 | 1.032 | 0.03595 | -0.098 | 28.694
14 | 1.086 | 0.02812 | -0.102 | 38.633
14.5 | 1.103 | 0.03444 | -0.101 | 32.034
15 | 0.983 | 0.10768 | -0.068 | 9.126
15.5 | 1 | 0.12486 | -0.063 | 8.01
16 | 1.028 | 0.12771 | -0.065 | 8.052
16.5 | 1.058 | 0.13112 | -0.068 | 8.068
17 | 1.087 | 0.13629 | -0.071 | 7.979
17.5 | 1.107 | 0.15754 | -0.068 | 7.027
18 | 1.135 | 0.159 | -0.07 | 7.141
18.5 | 1.164 | 0.16363 | -0.073 | 7.117
19 | 1.192 | 0.17264 | -0.074 | 6.902
19.5 | 1.215 | 0.18492 | -0.074 | 6.572
20 | 1.241 | 0.20302 | -0.075 | 6.115

## 144. Re 18M Mach 0.50 (2)
BIGFOIL.COM POLAR EXPORT
NACA66-414 a=0.6
NACA66-414 a=0.6 |  |  |  | Cl Max: | 1.2858 | at alpha= | 11 | deg
XFOIL ncrit=9 |  |  |  | L/D Max: | 183.909 | at alpha= | 1.5 | deg
Re: | 18000000 |  |  | Cd Min: | 0.23031 | at alpha= | -20 | deg
Mach: | 0.5 |  |  | Cl=0 at alpha= | -3.0423 | deg
|  |  |  | @ Cl=0.1, Cd= | 0.0047742
|  |  |  | @ Cl=0.4, Cd= | 0.0041675
|  |  |  | @ Cl=0.6, Cd= | 0.0032914
alpha (deg) | Cl | Cd | Cm | Cl/Cd
-20 | -0.5565 | 0.23031 | -0.0119 | -2.4163
-19.5 | -0.5425 | 0.21969 | -0.0175 | -2.4694
-19 | -0.5213 | 0.21215 | -0.0225 | -2.4572
-18.5 | -0.5018 | 0.20405 | -0.0277 | -2.4592
-18 | -0.4825 | 0.19607 | -0.0327 | -2.4609
-17.5 | -0.4667 | 0.18695 | -0.038 | -2.4964
-17 | -0.4453 | 0.17971 | -0.0428 | -2.4779
-16.5 | -0.426 | 0.17189 | -0.0477 | -2.4783
-16 | -0.4101 | 0.16333 | -0.0529 | -2.5109
-15.5 | -0.3926 | 0.15531 | -0.0578 | -2.5278
-15 | -0.3784 | 0.14665 | -0.063 | -2.5803
-14.5 | -0.3633 | 0.13854 | -0.068 | -2.6223
-14 | -0.3478 | 0.13058 | -0.0728 | -2.6635
-13.5 | -0.3456 | 0.12016 | -0.0789 | -2.8762
-13 | -0.3386 | 0.11112 | -0.0844 | -3.0472
-12.5 | -0.3269 | 0.10339 | -0.0891 | -3.1618
-12 | -0.3317 | 0.09323 | -0.0953 | -3.5579
-11.5 | -0.3278 | 0.08495 | -0.1003 | -3.8587
-11 | -0.3399 | 0.07471 | -0.1067 | -4.5496
-10.5 | -0.3525 | 0.06466 | -0.1133 | -5.4516
-10 | -0.3798 | 0.05032 | -0.1261 | -7.5477
-9.5 | -0.4053 | 0.04229 | -0.1295 | -9.5838
-9 | -0.4548 | 0.03506 | -0.1265 | -12.972
-8.5 | -0.4887 | 0.03086 | -0.117 | -15.836
-8 | -0.5248 | 0.02365 | -0.1078 | -22.1903
-7.5 | -0.5266 | 0.01756 | -0.1001 | -29.9886
-7 | -0.5257 | 0.01038 | -0.0918 | -50.6455
-6.5 | -0.4812 | 0.0075 | -0.0865 | -64.16
-6 | -0.4157 | 0.00665 | -0.0837 | -62.5113
-5.5 | -0.3466 | 0.00614 | -0.0819 | -56.4495
-5 | -0.2758 | 0.00581 | -0.081 | -47.4699
-4.5 | -0.2047 | 0.00555 | -0.0806 | -36.8829
-3.5 | -0.0639 | 0.00514 | -0.0809 | -12.4319
-3 | 0.0059 | 0.00495 | -0.0813 | 1.1919
-2 | 0.1451 | 0.00469 | -0.0829 | 30.9382
-1.5 | 0.2142 | 0.00458 | -0.0838 | 46.7686
-1 | 0.2839 | 0.00446 | -0.0849 | 63.6547
-0.5 | 0.3531 | 0.00435 | -0.0861 | 81.1724
0 | 0.4199 | 0.00409 | -0.0869 | 102.665
0.5 | 0.4867 | 0.00375 | -0.0877 | 129.7867
1 | 0.5506 | 0.00323 | -0.0883 | 170.4644
1.5 | 0.6069 | 0.0033 | -0.0873 | 183.9091
2 | 0.6489 | 0.00438 | -0.0834 | 148.1507
2.5 | 0.6784 | 0.00546 | -0.0769 | 124.2491
3.5 | 0.709 | 0.00722 | -0.058 | 98.1994
4 | 0.734 | 0.00829 | -0.0512 | 88.5404
4.5 | 0.7736 | 0.00912 | -0.0468 | 84.8246
5 | 0.8196 | 0.00985 | -0.0436 | 83.2081
5.5 | 0.8676 | 0.01055 | -0.0406 | 82.237
6 | 0.9144 | 0.01135 | -0.0373 | 80.5639
6.5 | 0.9627 | 0.01214 | -0.0341 | 79.2998
7 | 1.0109 | 0.01299 | -0.0308 | 77.8214
7.5 | 1.0571 | 0.01398 | -0.027 | 75.6152
8 | 1.104 | 0.01499 | -0.0233 | 73.6491
8.5 | 1.1519 | 0.01606 | -0.0194 | 71.7248
9 | 1.1971 | 0.01734 | -0.015 | 69.0369
9.5 | 1.2384 | 0.01888 | -0.01 | 65.5932
10 | 1.2736 | 0.0208 | -0.0041 | 61.2308
10.5 | 1.2823 | 0.0238 | 0.0046 | 53.8782
11 | 1.2858 | 0.03004 | 0.0082 | 42.8029
11.5 | 1.2532 | 0.03642 | 0.0173 | 34.4097
12 | 1.2198 | 0.04393 | 0.0237 | 27.7669
12.5 | 1.1823 | 0.05318 | 0.0266 | 22.232
13 | 1.1474 | 0.06359 | 0.0263 | 18.0437
13.5 | 1.1093 | 0.07589 | 0.0227 | 14.6172
14.5 | 1.0486 | 0.10357 | 0.0073 | 10.1246
15 | 1.0273 | 0.11817 | -0.0026 | 8.6934
15.5 | 1.0113 | 0.13282 | -0.0123 | 7.6141
16 | 1.0005 | 0.14646 | -0.0208 | 6.8312

## 145. Re 20M Mach 0.00 (1)
BIGFOIL.COM POLAR EXPORT
NACA66-414 a=0.6
NACA66-414 a=0.6 |  |  |  | Cl Max: | 1.35 | at alpha= | 11.5 | deg
JavaFoil+Calcfoil stall+Eppler ext transition |  |  |  | L/D Max: | 120.175 | at alpha= | 7.5 | deg
Re: | 20000000 |  |  | Cd Min: | 0.00548 | at alpha= | -4 | deg
Mach: | 0 |  |  | Cl=0 at alpha= | -2.8167 | deg
|  |  |  | @ Cl=0.1, Cd= | 0.0058713
|  |  |  | @ Cl=0.4, Cd= | 0.005602
|  |  |  | @ Cl=0.6, Cd= | 0.0057527
alpha (deg) | Cl | Cd | Cm | Cl/Cd
-17 | -0.601 | 0.12999 | -0.015 | -4.627
-16.5 | -0.623 | 0.11172 | -0.018 | -5.578
-16 | -0.64 | 0.10702 | -0.018 | -5.977
-15.5 | -0.656 | 0.10139 | -0.019 | -6.467
-15 | -0.67 | 0.09529 | -0.02 | -7.031
-14.5 | -0.682 | 0.08958 | -0.021 | -7.616
-14 | -0.692 | 0.08382 | -0.021 | -8.252
-13.5 | -0.7 | 0.07654 | -0.023 | -9.147
-13 | -0.722 | 0.05317 | -0.029 | -13.586
-12.5 | -0.791 | 0.01699 | -0.037 | -46.565
-12 | -0.811 | 0.01033 | -0.04 | -78.517
-11.5 | -0.795 | 0.0098 | -0.041 | -81.139
-11 | -0.778 | 0.00907 | -0.042 | -85.733
-10.5 | -0.757 | 0.00865 | -0.043 | -87.463
-10 | -0.727 | 0.00831 | -0.044 | -87.452
-9.5 | -0.693 | 0.00789 | -0.045 | -87.878
-9 | -0.656 | 0.00754 | -0.046 | -86.973
-8.5 | -0.615 | 0.00725 | -0.047 | -84.856
-8 | -0.571 | 0.00702 | -0.048 | -81.386
-7.5 | -0.525 | 0.00668 | -0.049 | -78.524
-7 | -0.475 | 0.00645 | -0.05 | -73.717
-6.5 | -0.424 | 0.00625 | -0.051 | -67.771
-6 | -0.37 | 0.0061 | -0.052 | -60.749
-5.5 | -0.315 | 0.00588 | -0.053 | -53.528
-5 | -0.258 | 0.00571 | -0.054 | -45.242
-4.5 | -0.2 | 0.00561 | -0.055 | -35.671
-4 | -0.141 | 0.00548 | -0.056 | -25.781
-3.5 | -0.082 | 0.00564 | -0.057 | -14.499
-3 | -0.022 | 0.00574 | -0.058 | -3.805
-2.5 | 0.038 | 0.00584 | -0.059 | 6.584
-2 | 0.099 | 0.00587 | -0.06 | 16.883
-1.5 | 0.16 | 0.00595 | -0.062 | 26.847
-1 | 0.221 | 0.00601 | -0.063 | 36.776
-0.5 | 0.282 | 0.00616 | -0.064 | 45.769
0 | 0.343 | 0.00583 | -0.065 | 58.817
0.5 | 0.403 | 0.00559 | -0.066 | 72.04
1 | 0.464 | 0.00572 | -0.067 | 81.088
1.5 | 0.524 | 0.0059 | -0.068 | 88.722
2 | 0.584 | 0.00571 | -0.069 | 102.181
2.5 | 0.644 | 0.00587 | -0.07 | 109.736
3 | 0.7 | 0.00648 | -0.071 | 108.016
3.5 | 0.758 | 0.00742 | -0.071 | 102.054
4 | 0.815 | 0.00748 | -0.072 | 108.861
4.5 | 0.871 | 0.00774 | -0.073 | 112.518
5 | 0.925 | 0.00803 | -0.074 | 115.28
5.5 | 0.978 | 0.00833 | -0.075 | 117.381
6 | 1.029 | 0.00864 | -0.076 | 119.072
6.5 | 1.078 | 0.00898 | -0.077 | 120.097
7 | 1.125 | 0.00938 | -0.078 | 119.983
7.5 | 1.169 | 0.00973 | -0.079 | 120.175
8 | 1.211 | 0.01015 | -0.08 | 119.249
8.5 | 1.246 | 0.01061 | -0.081 | 117.463
9 | 1.276 | 0.01105 | -0.082 | 115.49
9.5 | 1.301 | 0.0116 | -0.083 | 112.179
10 | 1.322 | 0.01206 | -0.084 | 109.593
10.5 | 1.336 | 0.01269 | -0.084 | 105.29
11 | 1.346 | 0.01319 | -0.085 | 102.058
11.5 | 1.35 | 0.01397 | -0.086 | 96.587
12 | 1.344 | 0.01479 | -0.087 | 90.864
12.5 | 1.329 | 0.01558 | -0.088 | 85.331
13 | 1.309 | 0.0165 | -0.088 | 79.351
13.5 | 1.283 | 0.01751 | -0.089 | 73.27
14 | 1.252 | 0.01872 | -0.09 | 66.856
14.5 | 1.216 | 0.0203 | -0.09 | 59.912
15 | 1.177 | 0.02179 | -0.091 | 54.013
15.5 | 1.135 | 0.02358 | -0.091 | 48.133
16 | 1.087 | 0.02693 | -0.091 | 40.356
16.5 | 1.044 | 0.02857 | -0.092 | 36.548

## 146. Re 20M Mach 0.00 (2)
BIGFOIL.COM POLAR EXPORT
NACA66-414 a=0.6
NACA66-414 a=0.6 |  |  |  | Cl Max: | 1.792 | at alpha= | 20 | deg
XFOIL ncrit=9 |  |  |  | L/D Max: | 123.465 | at alpha= | 6.5 | deg
Re: | 20000000 |  |  | Cd Min: | 0.04192 | at alpha= | 20 | deg
Mach: | 0 |  |  | Cl=0 at alpha= | -2.9716 | deg
|  |  |  | @ Cl=0.1, Cd= | 0.0045172
|  |  |  | @ Cl=0.4, Cd= | 0.0040201
|  |  |  | @ Cl=0.6, Cd= | 0.0053448
alpha (deg) | Cl | Cd | Cm | Cl/Cd
-20 | -1.6028 | 0.02071 | -0.0891 | -77.3926
-19.5 | -1.5842 | 0.01921 | -0.0861 | -82.4675
-19 | -1.5627 | 0.01791 | -0.0829 | -87.2529
-18.5 | -1.5387 | 0.01682 | -0.0797 | -91.4804
-18 | -1.5128 | 0.01587 | -0.0763 | -95.3245
-17.5 | -1.4858 | 0.01505 | -0.0728 | -98.7243
-17 | -1.4592 | 0.01433 | -0.0688 | -101.8283
-16.5 | -1.4299 | 0.01373 | -0.0649 | -104.1442
-16 | -1.3914 | 0.013 | -0.0628 | -107.0308
-15.5 | -1.3496 | 0.01233 | -0.0612 | -109.4566
-15 | -1.3063 | 0.01167 | -0.0599 | -111.9366
-14.5 | -1.2606 | 0.01109 | -0.0589 | -113.67
-14 | -1.2126 | 0.01059 | -0.0582 | -114.5042
-13.5 | -1.1632 | 0.01015 | -0.0578 | -114.601
-13 | -1.1129 | 0.00973 | -0.0574 | -114.3782
-12.5 | -1.0616 | 0.00935 | -0.0572 | -113.5401
-12 | -1.0098 | 0.00897 | -0.0571 | -112.5753
-11 | -0.9039 | 0.00827 | -0.0572 | -109.2987
-10.5 | -0.85 | 0.00797 | -0.0574 | -106.6499
-10 | -0.7968 | 0.00757 | -0.0574 | -105.2576
-9.5 | -0.7428 | 0.00722 | -0.0576 | -102.8809
-9 | -0.6879 | 0.00694 | -0.058 | -99.121
-8.5 | -0.6323 | 0.00669 | -0.0584 | -94.5142
-8 | -0.5763 | 0.00646 | -0.059 | -89.2105
-7.5 | -0.5199 | 0.00624 | -0.0595 | -83.3173
-6.5 | -0.4068 | 0.00579 | -0.0607 | -70.2591
-6 | -0.35 | 0.00557 | -0.0614 | -62.8366
-5.5 | -0.2927 | 0.0054 | -0.0621 | -54.2037
-5 | -0.2351 | 0.00526 | -0.0629 | -44.6958
-4 | -0.1196 | 0.00496 | -0.0646 | -24.1129
-3.5 | -0.0616 | 0.00481 | -0.0655 | -12.8067
-3 | -0.0033 | 0.0047 | -0.0664 | -0.70213
-2.5 | 0.0549 | 0.00461 | -0.0673 | 11.9089
-2 | 0.1132 | 0.00449 | -0.0683 | 25.2116
-1.5 | 0.1718 | 0.0044 | -0.0693 | 39.0455
-1 | 0.23 | 0.00432 | -0.0702 | 53.2407
-0.5 | 0.288 | 0.0042 | -0.0712 | 68.5714
0 | 0.3448 | 0.00405 | -0.0719 | 85.1358
0.5 | 0.3998 | 0.00402 | -0.0724 | 99.4527
1 | 0.4524 | 0.00404 | -0.0725 | 111.9802
2 | 0.5429 | 0.00479 | -0.0703 | 113.3403
2.5 | 0.5923 | 0.00527 | -0.0696 | 112.3909
3 | 0.6407 | 0.00574 | -0.0688 | 111.6202
3.5 | 0.69 | 0.00613 | -0.0681 | 112.5612
4 | 0.7371 | 0.00656 | -0.0669 | 112.3628
4.5 | 0.7869 | 0.00682 | -0.0663 | 115.3812
5 | 0.8367 | 0.00706 | -0.0657 | 118.5127
5.5 | 0.8855 | 0.0073 | -0.0649 | 121.3014
6 | 0.9321 | 0.00759 | -0.0637 | 122.8063
6.5 | 0.9692 | 0.00785 | -0.0605 | 123.465
7 | 1.0054 | 0.00819 | -0.0572 | 122.7595
7.5 | 1.0424 | 0.00859 | -0.0542 | 121.3504
8 | 1.0805 | 0.00904 | -0.0517 | 119.5243
8.5 | 1.1197 | 0.00948 | -0.0494 | 118.1118
9 | 1.1575 | 0.01 | -0.047 | 115.75
9.5 | 1.1951 | 0.01057 | -0.0447 | 113.0653
10 | 1.2327 | 0.01116 | -0.0425 | 110.457
10.5 | 1.2699 | 0.01177 | -0.0402 | 107.8929
11 | 1.306 | 0.01242 | -0.038 | 105.153
11.5 | 1.3399 | 0.01313 | -0.0353 | 102.0487
12 | 1.3847 | 0.0139 | -0.0353 | 99.6187
12.5 | 1.42 | 0.01477 | -0.0333 | 96.1408
13 | 1.4562 | 0.01564 | -0.0316 | 93.1074
13.5 | 1.4902 | 0.01664 | -0.0296 | 89.5553
14 | 1.5226 | 0.01777 | -0.0276 | 85.6837
14.5 | 1.5536 | 0.01905 | -0.0256 | 81.5538
15 | 1.604 | 0.02048 | -0.028 | 78.3203
15.5 | 1.6352 | 0.02186 | -0.0263 | 74.8033
16 | 1.6619 | 0.02352 | -0.0242 | 70.659
16.5 | 1.6852 | 0.02536 | -0.0218 | 66.4511
17 | 1.711 | 0.02711 | -0.0198 | 63.1132
17.5 | 1.7345 | 0.0289 | -0.0176 | 60.0173
18 | 1.7518 | 0.0311 | -0.0148 | 56.328
18.5 | 1.7464 | 0.03335 | -0.0078 | 52.3658
19 | 1.7695 | 0.03546 | -0.0063 | 49.9013
19.5 | 1.7876 | 0.03805 | -0.0047 | 46.9803
20 | 1.792 | 0.04192 | -0.0024 | 42.7481

## 147. Re 20M Mach 0.10 (1)
BIGFOIL.COM POLAR EXPORT
NACA66-414 a=0.6
NACA66-414 a=0.6 |  |  |  | Cl Max: | 1.34 | at alpha= | 11.5 | deg
JavaFoil+Calcfoil stall+Eppler ext transition |  |  |  | L/D Max: | 119.74 | at alpha= | 6.5 | deg
Re: | 20000000 |  |  | Cd Min: | 0.00548 | at alpha= | 2.5 | deg
Mach: | 0.1 |  |  | Cl=0 at alpha= | -2.8197 | deg
|  |  |  | @ Cl=0.1, Cd= | 0.00587
|  |  |  | @ Cl=0.4, Cd= | 0.0056756
|  |  |  | @ Cl=0.6, Cd= | 0.0056602
alpha (deg) | Cl | Cd | Cm | Cl/Cd
-17 | -0.561 | 0.1319 | -0.015 | -4.255
-16.5 | -0.583 | 0.1259 | -0.016 | -4.629
-16 | -0.605 | 0.10995 | -0.018 | -5.506
-15.5 | -0.625 | 0.1026 | -0.018 | -6.094
-15 | -0.643 | 0.09736 | -0.019 | -6.601
-14.5 | -0.658 | 0.0917 | -0.02 | -7.174
-14 | -0.671 | 0.08612 | -0.021 | -7.785
-13.5 | -0.681 | 0.0795 | -0.022 | -8.567
-13 | -0.688 | 0.0683 | -0.026 | -10.066
-12.5 | -0.772 | 0.01903 | -0.037 | -40.547
-12 | -0.796 | 0.01102 | -0.04 | -72.166
-11.5 | -0.783 | 0.01033 | -0.041 | -75.775
-11 | -0.77 | 0.00929 | -0.042 | -82.929
-10.5 | -0.753 | 0.0088 | -0.044 | -85.524
-10 | -0.724 | 0.00833 | -0.045 | -86.918
-9.5 | -0.692 | 0.00792 | -0.046 | -87.274
-9 | -0.655 | 0.00763 | -0.047 | -85.918
-8.5 | -0.615 | 0.0073 | -0.048 | -84.36
-8 | -0.572 | 0.00697 | -0.049 | -82.036
-7.5 | -0.526 | 0.0067 | -0.05 | -78.492
-7 | -0.477 | 0.00643 | -0.051 | -74.2
-6.5 | -0.425 | 0.00623 | -0.052 | -68.286
-6 | -0.372 | 0.00608 | -0.053 | -61.119
-5.5 | -0.316 | 0.00589 | -0.054 | -53.718
-5 | -0.259 | 0.00579 | -0.055 | -44.814
-4.5 | -0.201 | 0.00562 | -0.056 | -35.804
-4 | -0.142 | 0.00549 | -0.057 | -25.864
-3.5 | -0.082 | 0.00558 | -0.058 | -14.728
-3 | -0.022 | 0.00577 | -0.059 | -3.799
-2.5 | 0.039 | 0.00582 | -0.06 | 6.646
-2 | 0.1 | 0.00587 | -0.061 | 16.961
-1.5 | 0.161 | 0.00595 | -0.062 | 26.982
-1 | 0.222 | 0.00604 | -0.063 | 36.768
-0.5 | 0.283 | 0.00618 | -0.064 | 45.846
0 | 0.344 | 0.00585 | -0.065 | 58.831
0.5 | 0.405 | 0.00566 | -0.066 | 71.539
1 | 0.466 | 0.00577 | -0.067 | 80.656
1.5 | 0.526 | 0.00588 | -0.068 | 89.599
2 | 0.587 | 0.00571 | -0.069 | 102.77
2.5 | 0.647 | 0.00548 | -0.07 | 117.978
3 | 0.704 | 0.00653 | -0.071 | 107.723
3.5 | 0.761 | 0.00744 | -0.072 | 102.361
4 | 0.819 | 0.00752 | -0.073 | 108.801
4.5 | 0.875 | 0.00778 | -0.074 | 112.423
5 | 0.929 | 0.00807 | -0.075 | 115.09
5.5 | 0.982 | 0.00838 | -0.076 | 117.179
6 | 1.033 | 0.00871 | -0.077 | 118.59
6.5 | 1.083 | 0.00904 | -0.078 | 119.74
7 | 1.129 | 0.00944 | -0.078 | 119.613
7.5 | 1.173 | 0.00982 | -0.079 | 119.442
8 | 1.214 | 0.01025 | -0.08 | 118.408
8.5 | 1.248 | 0.0107 | -0.081 | 116.634
9 | 1.277 | 0.01117 | -0.082 | 114.364
9.5 | 1.301 | 0.01174 | -0.083 | 110.886
10 | 1.32 | 0.0122 | -0.084 | 108.217
10.5 | 1.332 | 0.01286 | -0.085 | 103.612
11 | 1.339 | 0.01348 | -0.086 | 99.341
11.5 | 1.34 | 0.01417 | -0.086 | 94.556
12 | 1.33 | 0.01502 | -0.087 | 88.555
12.5 | 1.312 | 0.01587 | -0.088 | 82.67
13 | 1.286 | 0.01697 | -0.089 | 75.782
13.5 | 1.254 | 0.01809 | -0.089 | 69.346
14 | 1.218 | 0.01923 | -0.09 | 63.347
14.5 | 1.177 | 0.0207 | -0.091 | 56.885
15 | 1.132 | 0.02251 | -0.091 | 50.282
15.5 | 1.079 | 0.02605 | -0.091 | 41.413
16 | 1.025 | 0.03019 | -0.091 | 33.933
16.5 | 0.971 | 0.03444 | -0.091 | 28.188

## 148. Re 20M Mach 0.10 (2)
BIGFOIL.COM POLAR EXPORT
NACA66-414 a=0.6
NACA66-414 a=0.6 |  |  |  | Cl Max: | 1.7893 | at alpha= | 20 | deg
XFOIL ncrit=9 |  |  |  | L/D Max: | 122.241 | at alpha= | 6 | deg
Re: | 20000000 |  |  | Cd Min: | 0.04434 | at alpha= | 20 | deg
Mach: | 0.1 |  |  | Cl=0 at alpha= | -2.9735 | deg
|  |  |  | @ Cl=0.1, Cd= | 0.0045288
|  |  |  | @ Cl=0.4, Cd= | 0.0040205
|  |  |  | @ Cl=0.6, Cd= | 0.0053168
alpha (deg) | Cl | Cd | Cm | Cl/Cd
-20 | -1.5723 | 0.02414 | -0.0985 | -65.1326
-19.5 | -1.5704 | 0.02144 | -0.0945 | -73.2463
-19 | -1.5607 | 0.01935 | -0.0905 | -80.6563
-18.5 | -1.5392 | 0.01799 | -0.0869 | -85.5586
-18 | -1.5151 | 0.01682 | -0.0832 | -90.0773
-17.5 | -1.4891 | 0.01583 | -0.0795 | -94.0682
-17 | -1.4617 | 0.01497 | -0.0755 | -97.642
-16.5 | -1.4358 | 0.01424 | -0.0707 | -100.8287
-16 | -1.4007 | 0.01359 | -0.0675 | -103.0684
-15.5 | -1.3595 | 0.01287 | -0.0655 | -105.6333
-15 | -1.3162 | 0.01216 | -0.0637 | -108.2401
-14.5 | -1.2713 | 0.01147 | -0.0622 | -110.837
-14 | -1.2238 | 0.01086 | -0.0611 | -112.6888
-13.5 | -1.174 | 0.01037 | -0.0603 | -113.2112
-13 | -1.1231 | 0.00992 | -0.0597 | -113.2157
-12.5 | -1.0713 | 0.00951 | -0.0593 | -112.6498
-12 | -1.0188 | 0.00911 | -0.059 | -111.8332
-11.5 | -0.9654 | 0.00873 | -0.0588 | -110.5842
-11 | -0.9115 | 0.00838 | -0.0587 | -108.7709
-10.5 | -0.8569 | 0.00806 | -0.0588 | -106.3151
-10 | -0.8029 | 0.00767 | -0.0587 | -104.6806
-9.5 | -0.7484 | 0.00731 | -0.0588 | -102.3803
-9 | -0.6932 | 0.00699 | -0.059 | -99.1702
-8.5 | -0.6371 | 0.00673 | -0.0593 | -94.6657
-8 | -0.5805 | 0.00649 | -0.0598 | -89.4453
-7.5 | -0.5236 | 0.00626 | -0.0603 | -83.6422
-6.5 | -0.4094 | 0.00581 | -0.0614 | -70.4647
-6 | -0.3522 | 0.00559 | -0.062 | -63.0054
-5.5 | -0.2945 | 0.00542 | -0.0627 | -54.3358
-5 | -0.2365 | 0.00527 | -0.0635 | -44.8767
-4.5 | -0.1783 | 0.00513 | -0.0643 | -34.7563
-4 | -0.1201 | 0.00497 | -0.0651 | -24.165
-3.5 | -0.0617 | 0.00481 | -0.0659 | -12.8274
-3 | -0.0031 | 0.0047 | -0.0669 | -0.65957
-2.5 | 0.0554 | 0.00462 | -0.0678 | 11.9913
-2 | 0.1141 | 0.0045 | -0.0687 | 25.3556
-1.5 | 0.1731 | 0.0044 | -0.0697 | 39.3409
-1 | 0.2316 | 0.00432 | -0.0707 | 53.6111
-0.5 | 0.29 | 0.0042 | -0.0716 | 69.0476
0 | 0.3472 | 0.00404 | -0.0724 | 85.9406
1 | 0.4557 | 0.004 | -0.073 | 113.925
1.5 | 0.4991 | 0.00444 | -0.0716 | 112.4099
2 | 0.5458 | 0.00479 | -0.0706 | 113.9457
2.5 | 0.5954 | 0.00527 | -0.0699 | 112.9791
3 | 0.6436 | 0.00576 | -0.069 | 111.7361
3.5 | 0.6929 | 0.00615 | -0.0682 | 112.6667
4 | 0.7397 | 0.00659 | -0.0669 | 112.2458
4.5 | 0.7896 | 0.00685 | -0.0662 | 115.2701
5 | 0.8392 | 0.0071 | -0.0655 | 118.1972
5.5 | 0.8879 | 0.00734 | -0.0646 | 120.9673
6 | 0.9327 | 0.00763 | -0.0629 | 122.2412
6.5 | 0.9666 | 0.00792 | -0.0589 | 122.0455
7 | 1.0045 | 0.00828 | -0.0559 | 121.3164
7.5 | 1.0426 | 0.0087 | -0.0531 | 119.8391
8 | 1.0814 | 0.00916 | -0.0506 | 118.0568
8.5 | 1.1211 | 0.00961 | -0.0483 | 116.6597
9 | 1.1587 | 0.01017 | -0.0458 | 113.9331
9.5 | 1.1964 | 0.01077 | -0.0434 | 111.0864
10 | 1.2339 | 0.01139 | -0.041 | 108.3319
10.5 | 1.2722 | 0.012 | -0.0389 | 106.0167
11 | 1.3088 | 0.01266 | -0.0365 | 103.3807
11.5 | 1.3413 | 0.01345 | -0.0336 | 99.7249
12 | 1.3888 | 0.01424 | -0.0339 | 97.5281
12.5 | 1.4251 | 0.01512 | -0.0319 | 94.2526
13 | 1.4612 | 0.01609 | -0.0301 | 90.8142
13.5 | 1.4967 | 0.01708 | -0.0283 | 87.6288
14 | 1.5452 | 0.01851 | -0.0298 | 83.4792
14.5 | 1.5781 | 0.01983 | -0.028 | 79.5814
15 | 1.6111 | 0.02112 | -0.0263 | 76.2831
15.5 | 1.6391 | 0.02279 | -0.0241 | 71.9219
16 | 1.6644 | 0.02457 | -0.0217 | 67.7411
16.5 | 1.6904 | 0.02631 | -0.0194 | 64.2493
17 | 1.7151 | 0.02819 | -0.0171 | 60.8407
17.5 | 1.7369 | 0.03025 | -0.0147 | 57.4182
18 | 1.7472 | 0.03284 | -0.0109 | 53.2034
19 | 1.7662 | 0.03755 | -0.0028 | 47.036
19.5 | 1.782 | 0.04052 | -0.001 | 43.9783
20 | 1.7893 | 0.04434 | 0.0009 | 40.3541

## 149. Re 20M Mach 0.25 (1)
BIGFOIL.COM POLAR EXPORT
NACA66-414 a=0.6
NACA66-414 a=0.6 |  |  |  | Cl Max: | 1.297 | at alpha= | 10 | deg
JavaFoil+Calcfoil stall+Eppler ext transition |  |  |  | L/D Max: | 117.06 | at alpha= | 6.5 | deg
Re: | 20000000 |  |  | Cd Min: | 0.00545 | at alpha= | -3.5 | deg
Mach: | 0.25 |  |  | Cl=0 at alpha= | -2.8175 | deg
|  |  |  | @ Cl=0.1, Cd= | 0.0058977
|  |  |  | @ Cl=0.4, Cd= | 0.0057171
|  |  |  | @ Cl=0.6, Cd= | 0.0054774
alpha (deg) | Cl | Cd | Cm | Cl/Cd
-15.5 | -0.346 | 0.12124 | -0.017 | -2.854
-15 | -0.401 | 0.11329 | -0.017 | -3.538
-14.5 | -0.451 | 0.10115 | -0.018 | -4.461
-14 | -0.496 | 0.09681 | -0.019 | -5.121
-13.5 | -0.535 | 0.08984 | -0.019 | -5.955
-13 | -0.557 | 0.08341 | -0.02 | -6.681
-12.5 | -0.572 | 0.07844 | -0.021 | -7.296
-12 | -0.582 | 0.0733 | -0.022 | -7.941
-11.5 | -0.587 | 0.06849 | -0.023 | -8.564
-11 | -0.629 | 0.03516 | -0.036 | -17.893
-10.5 | -0.705 | 0.00942 | -0.044 | -74.776
-10 | -0.693 | 0.00876 | -0.046 | -79.098
-9.5 | -0.674 | 0.00856 | -0.047 | -78.824
-9 | -0.646 | 0.00797 | -0.048 | -81.109
-8.5 | -0.612 | 0.00761 | -0.049 | -80.437
-8 | -0.574 | 0.00722 | -0.05 | -79.491
-7.5 | -0.53 | 0.00689 | -0.051 | -76.962
-7 | -0.483 | 0.00666 | -0.052 | -72.554
-6.5 | -0.433 | 0.00636 | -0.053 | -67.978
-6 | -0.379 | 0.00622 | -0.054 | -60.968
-5.5 | -0.323 | 0.00601 | -0.055 | -53.814
-5 | -0.266 | 0.00582 | -0.056 | -45.621
-4.5 | -0.206 | 0.00571 | -0.057 | -36.124
-4 | -0.146 | 0.00552 | -0.058 | -26.36
-3.5 | -0.084 | 0.00545 | -0.059 | -15.487
-3 | -0.023 | 0.0058 | -0.06 | -3.885
-2.5 | 0.04 | 0.00583 | -0.061 | 6.809
-2 | 0.102 | 0.0059 | -0.062 | 17.342
-1.5 | 0.165 | 0.00598 | -0.064 | 27.593
-1 | 0.228 | 0.0061 | -0.065 | 37.426
-0.5 | 0.291 | 0.0062 | -0.066 | 46.966
0 | 0.354 | 0.00568 | -0.067 | 62.257
0.5 | 0.416 | 0.00573 | -0.068 | 72.572
1 | 0.478 | 0.00555 | -0.069 | 86.208
1.5 | 0.54 | 0.0057 | -0.07 | 94.86
2 | 0.602 | 0.00547 | -0.071 | 110.032
2.5 | 0.664 | 0.00648 | -0.072 | 102.427
3 | 0.722 | 0.00666 | -0.073 | 108.33
3.5 | 0.781 | 0.00742 | -0.074 | 105.263
4 | 0.839 | 0.00775 | -0.075 | 108.33
4.5 | 0.896 | 0.00804 | -0.076 | 111.487
5 | 0.952 | 0.00835 | -0.077 | 114.026
5.5 | 1.005 | 0.00868 | -0.078 | 115.834
6 | 1.056 | 0.00906 | -0.079 | 116.654
6.5 | 1.105 | 0.00944 | -0.08 | 117.06
7 | 1.15 | 0.00985 | -0.081 | 116.753
7.5 | 1.192 | 0.01032 | -0.081 | 115.459
8 | 1.229 | 0.0108 | -0.082 | 113.816
8.5 | 1.258 | 0.01132 | -0.083 | 111.143
9 | 1.279 | 0.01192 | -0.084 | 107.292
9.5 | 1.293 | 0.01244 | -0.085 | 103.937
10 | 1.297 | 0.01321 | -0.086 | 98.172
10.5 | 1.293 | 0.01387 | -0.087 | 93.197
11 | 1.279 | 0.01476 | -0.088 | 86.597
11.5 | 1.254 | 0.01584 | -0.089 | 79.164
12 | 1.214 | 0.01676 | -0.089 | 72.415
12.5 | 1.156 | 0.0182 | -0.09 | 63.52
13 | 1.088 | 0.01971 | -0.091 | 55.2
13.5 | 0.978 | 0.02968 | -0.088 | 32.965
14 | 0.781 | 0.09263 | -0.055 | 8.429
14.5 | 0.7 | 0.10405 | -0.048 | 6.728
15 | 0.62 | 0.11053 | -0.049 | 5.607

## 150. Re 20M Mach 0.25 (2)
BIGFOIL.COM POLAR EXPORT
NACA66-414 a=0.6
NACA66-414 a=0.6 |  |  |  | Cl Max: | 1.7471 | at alpha= | 19.5 | deg
XFOIL ncrit=9 |  |  |  | L/D Max: | 121.804 | at alpha= | 1 | deg
Re: | 20000000 |  |  | Cd Min: | 0.11402 | at alpha= | -20 | deg
Mach: | 0.25 |  |  | Cl=0 at alpha= | -2.9851 | deg
|  |  |  | @ Cl=0.1, Cd= | 0.0045552
|  |  |  | @ Cl=0.4, Cd= | 0.0039541
|  |  |  | @ Cl=0.6, Cd= | 0.0051887
alpha (deg) | Cl | Cd | Cm | Cl/Cd
-20 | -0.9675 | 0.11402 | -0.068 | -8.4854
-19.5 | -1.2124 | 0.06829 | -0.1041 | -17.7537
-19 | -1.2479 | 0.05516 | -0.1143 | -22.6233
-18.5 | -1.2783 | 0.04488 | -0.1208 | -28.4826
-18 | -1.3197 | 0.03611 | -0.1232 | -36.5467
-17.5 | -1.3839 | 0.02791 | -0.121 | -49.5844
-17 | -1.4065 | 0.02337 | -0.1158 | -60.184
-16.5 | -1.4119 | 0.02021 | -0.1095 | -69.8615
-16 | -1.4007 | 0.01805 | -0.1032 | -77.6011
-15.5 | -1.3778 | 0.01657 | -0.0971 | -83.1503
-15 | -1.3539 | 0.01535 | -0.0904 | -88.202
-14.5 | -1.321 | 0.01435 | -0.0847 | -92.0557
-14 | -1.2776 | 0.01322 | -0.0807 | -96.6415
-13.5 | -1.23 | 0.01223 | -0.0774 | -100.5724
-13 | -1.1786 | 0.01142 | -0.0748 | -103.2049
-12.5 | -1.1243 | 0.01076 | -0.0727 | -104.4888
-12 | -1.0689 | 0.01013 | -0.0709 | -105.5183
-11.5 | -1.0119 | 0.0096 | -0.0694 | -105.4062
-11 | -0.9542 | 0.00913 | -0.0682 | -104.5126
-10.5 | -0.8958 | 0.00873 | -0.0673 | -102.6117
-10 | -0.8379 | 0.00828 | -0.0664 | -101.1957
-9.5 | -0.7803 | 0.0078 | -0.0656 | -100.0385
-9 | -0.7222 | 0.00738 | -0.065 | -97.8591
-8.5 | -0.6634 | 0.007 | -0.0646 | -94.7714
-8 | -0.604 | 0.00669 | -0.0645 | -90.284
-7.5 | -0.5441 | 0.00642 | -0.0646 | -84.7508
-7 | -0.4841 | 0.00618 | -0.0647 | -78.3333
-6 | -0.3643 | 0.00571 | -0.0653 | -63.8004
-5.5 | -0.3044 | 0.0055 | -0.0657 | -55.3455
-5 | -0.244 | 0.00533 | -0.0663 | -45.7786
-4 | -0.123 | 0.00502 | -0.0677 | -24.502
-3.5 | -0.0625 | 0.00485 | -0.0685 | -12.8866
-3 | -0.0018 | 0.00472 | -0.0694 | -0.38136
-2.5 | 0.0588 | 0.00463 | -0.0703 | 12.6998
-2 | 0.1194 | 0.00452 | -0.0712 | 26.4159
-1.5 | 0.1803 | 0.00441 | -0.0722 | 40.8844
-1 | 0.2409 | 0.00432 | -0.0732 | 55.7639
-0.5 | 0.3013 | 0.00422 | -0.0742 | 71.3981
0 | 0.3602 | 0.00403 | -0.075 | 89.3797
0.5 | 0.4179 | 0.00392 | -0.0756 | 106.6071
1 | 0.4726 | 0.00388 | -0.0757 | 121.8041
1.5 | 0.517 | 0.00427 | -0.0742 | 121.0773
2 | 0.563 | 0.00477 | -0.0727 | 118.0294
2.5 | 0.6116 | 0.00532 | -0.0715 | 114.9624
3 | 0.6592 | 0.00585 | -0.07 | 112.6838
3.5 | 0.7071 | 0.00629 | -0.0685 | 112.4165
4 | 0.7524 | 0.00676 | -0.0665 | 111.3018
4.5 | 0.8016 | 0.00703 | -0.0652 | 114.0256
5 | 0.8466 | 0.00729 | -0.063 | 116.1317
5.5 | 0.8824 | 0.00758 | -0.0588 | 116.4116
6 | 0.9208 | 0.008 | -0.0554 | 115.1
6.5 | 0.9621 | 0.0084 | -0.0526 | 114.5357
7 | 1.0035 | 0.00886 | -0.05 | 113.2619
7.5 | 1.0438 | 0.00939 | -0.0472 | 111.1608
8 | 1.0851 | 0.00993 | -0.0447 | 109.2749
8.5 | 1.1267 | 0.0105 | -0.0422 | 107.3048
9 | 1.1654 | 0.0112 | -0.0394 | 104.0536
9.5 | 1.2048 | 0.01191 | -0.0367 | 101.1587
10 | 1.2441 | 0.01264 | -0.034 | 98.4256
10.5 | 1.2837 | 0.01339 | -0.0314 | 95.8701
11 | 1.321 | 0.01422 | -0.0285 | 92.8973
11.5 | 1.3571 | 0.01516 | -0.0256 | 89.5185
12 | 1.4181 | 0.01624 | -0.0277 | 87.3214
12.5 | 1.4715 | 0.01756 | -0.0285 | 83.7984
13 | 1.5078 | 0.01891 | -0.026 | 79.7356
13.5 | 1.542 | 0.02036 | -0.0232 | 75.7367
14 | 1.5762 | 0.02191 | -0.0206 | 71.9398
14.5 | 1.6045 | 0.02381 | -0.0174 | 67.3877
15 | 1.6329 | 0.02573 | -0.0143 | 63.4629
15.5 | 1.6621 | 0.02772 | -0.0113 | 59.9603
16 | 1.6861 | 0.03004 | -0.008 | 56.1285
16.5 | 1.7019 | 0.0329 | -0.0042 | 51.7295
17 | 1.7158 | 0.03577 | -0.0001 | 47.9676
17.5 | 1.7104 | 0.0385 | 0.0074 | 44.426
18 | 1.7226 | 0.04226 | 0.0103 | 40.7619
18.5 | 1.7319 | 0.04649 | 0.0126 | 37.2532
19 | 1.7455 | 0.05069 | 0.0143 | 34.4348
19.5 | 1.7471 | 0.05623 | 0.0156 | 31.0706
20 | 1.7414 | 0.06296 | 0.0161 | 27.6588

## 151. Re 20M Mach 0.50 (1)
BIGFOIL.COM POLAR EXPORT
NACA66-414 a=0.6
NACA66-414 a=0.6 |  |  |  | Cl Max: | 1.242 | at alpha= | 20 | deg
JavaFoil+Calcfoil stall+Eppler ext transition |  |  |  | L/D Max: | 108.781 | at alpha= | 3 | deg
Re: | 20000000 |  |  | Cd Min: | 0.00555 | at alpha= | -3 | deg
Mach: | 0.5 |  |  | Cl=0 at alpha= | -2.8188 | deg
|  |  |  | @ Cl=0.1, Cd= | 0.00617
|  |  |  | @ Cl=0.4, Cd= | 0.0061378
|  |  |  | @ Cl=0.6, Cd= | 0.0065873
alpha (deg) | Cl | Cd | Cm | Cl/Cd
-20 | -0.948 | 0.18183 | -0.018 | -5.214
-19.5 | -0.922 | 0.16467 | -0.019 | -5.602
-19 | -0.895 | 0.15732 | -0.019 | -5.69
-18.5 | -0.867 | 0.15193 | -0.019 | -5.709
-18 | -0.84 | 0.14691 | -0.02 | -5.715
-17.5 | -0.813 | 0.13787 | -0.02 | -5.894
-17 | -0.785 | 0.13607 | -0.021 | -5.768
-16.5 | -0.758 | 0.1266 | -0.021 | -5.986
-16 | -0.729 | 0.12217 | -0.021 | -5.971
-15.5 | -0.703 | 0.11195 | -0.022 | -6.28
-15 | -0.679 | 0.09688 | -0.024 | -7.012
-14.5 | -0.653 | 0.08993 | -0.025 | -7.262
-14 | -0.62 | 0.09493 | -0.023 | -6.532
-13.5 | -0.593 | 0.09056 | -0.024 | -6.545
-13 | -0.568 | 0.08109 | -0.026 | -7
-12.5 | -0.545 | 0.07051 | -0.029 | -7.73
-12 | -0.586 | 0.02143 | -0.043 | -27.357
-11.5 | -0.58 | 0.01254 | -0.046 | -46.277
-11 | -0.553 | 0.01085 | -0.048 | -50.943
-10.5 | -0.522 | 0.00995 | -0.049 | -52.463
-10 | -0.398 | 0.06433 | -0.025 | -6.184
-9.5 | -0.371 | 0.05877 | -0.027 | -6.31
-9 | -0.346 | 0.05101 | -0.031 | -6.783
-8.5 | -0.387 | 0.00884 | -0.054 | -43.764
-8 | -0.356 | 0.0076 | -0.056 | -46.778
-7.5 | -0.26 | 0.04744 | -0.028 | -5.475
-7 | -0.305 | 0.04491 | -0.028 | -6.787
-6.5 | -0.421 | 0.00744 | -0.059 | -56.629
-6 | -0.393 | 0.00693 | -0.06 | -56.712
-5.5 | -0.346 | 0.00658 | -0.062 | -52.508
-5 | -0.289 | 0.00631 | -0.063 | -45.813
-4.5 | -0.226 | 0.00608 | -0.064 | -37.212
-4 | -0.161 | 0.00586 | -0.065 | -27.453
-3.5 | -0.094 | 0.00573 | -0.066 | -16.339
-3 | -0.025 | 0.00555 | -0.067 | -4.51
-2.5 | 0.044 | 0.00605 | -0.069 | 7.314
-2 | 0.114 | 0.0062 | -0.07 | 18.4
-1.5 | 0.184 | 0.0061 | -0.071 | 30.198
-1 | 0.255 | 0.00595 | -0.072 | 42.866
-0.5 | 0.325 | 0.00577 | -0.073 | 56.379
0 | 0.394 | 0.00613 | -0.074 | 64.178
0.5 | 0.463 | 0.00622 | -0.075 | 74.368
1 | 0.532 | 0.0064 | -0.076 | 83.033
1.5 | 0.601 | 0.00659 | -0.078 | 91.086
2 | 0.669 | 0.00688 | -0.079 | 97.207
2.5 | 0.738 | 0.00713 | -0.08 | 103.439
3 | 0.8 | 0.00736 | -0.081 | 108.781
3.5 | 0.865 | 0.00847 | -0.082 | 102.062
4 | 0.928 | 0.00892 | -0.083 | 104.123
4.5 | 0.989 | 0.00933 | -0.084 | 105.982
5 | 1.046 | 0.0098 | -0.085 | 106.682
5.5 | 1.097 | 0.01032 | -0.086 | 106.267
6 | 1.141 | 0.01091 | -0.087 | 104.589
6.5 | 1.174 | 0.01158 | -0.088 | 101.373
7 | 1.189 | 0.01233 | -0.089 | 96.466
7.5 | 1.173 | 0.01323 | -0.09 | 88.704
8 | 1.076 | 0.01433 | -0.091 | 75.105
8.5 | 0.753 | 0.01536 | -0.092 | 49.01
9 | 0.649 | 0.05749 | -0.048 | 11.294
9.5 | 0.817 | 0.01626 | -0.094 | 50.237
10 | 0.848 | 0.01749 | -0.095 | 48.482
10.5 | 0.878 | 0.01889 | -0.096 | 46.497
11 | 0.905 | 0.02137 | -0.097 | 42.327
11.5 | 0.941 | 0.01983 | -0.098 | 47.459
12 | 0.971 | 0.02144 | -0.099 | 45.28
12.5 | 0.999 | 0.02355 | -0.1 | 42.433
13 | 1.023 | 0.02716 | -0.1 | 37.673
13.5 | 1.036 | 0.03424 | -0.099 | 30.259
14 | 0.97 | 0.07063 | -0.083 | 13.736
14.5 | 0.963 | 0.09553 | -0.071 | 10.08
15 | 0.977 | 0.11466 | -0.065 | 8.524
15.5 | 0.999 | 0.13022 | -0.062 | 7.672
16 | 1.027 | 0.13284 | -0.064 | 7.732
16.5 | 1.056 | 0.13751 | -0.067 | 7.679
17 | 1.084 | 0.14314 | -0.069 | 7.575
17.5 | 1.108 | 0.15692 | -0.068 | 7.058
18 | 1.135 | 0.16349 | -0.07 | 6.944
18.5 | 1.164 | 0.16567 | -0.073 | 7.029
19 | 1.193 | 0.17174 | -0.075 | 6.947
19.5 | 1.215 | 0.18616 | -0.074 | 6.529
20 | 1.242 | 0.2012 | -0.075 | 6.174

## 152. Re 20M Mach 0.50 (2)
BIGFOIL.COM POLAR EXPORT
NACA66-414 a=0.6
NACA66-414 a=0.6 |  |  |  | Cl Max: | 1.2928 | at alpha= | 10.5 | deg
XFOIL ncrit=9 |  |  |  | L/D Max: | 168.768 | at alpha= | 1.5 | deg
Re: | 20000000 |  |  | Cd Min: | 0.22984 | at alpha= | -20 | deg
Mach: | 0.5 |  |  | Cl=0 at alpha= | -3.038 | deg
|  |  |  | @ Cl=0.1, Cd= | 0.0046877
|  |  |  | @ Cl=0.4, Cd= | 0.0041294
|  |  |  | @ Cl=0.6, Cd= | 0.0035622
alpha (deg) | Cl | Cd | Cm | Cl/Cd
-20 | -0.5574 | 0.22984 | -0.012 | -2.4252
-19.5 | -0.5435 | 0.21918 | -0.0176 | -2.4797
-19 | -0.5222 | 0.21171 | -0.0227 | -2.4666
-18.5 | -0.5028 | 0.20366 | -0.0278 | -2.4688
-18 | -0.4838 | 0.19557 | -0.0329 | -2.4738
-17.5 | -0.468 | 0.18645 | -0.0383 | -2.5101
-17 | -0.4462 | 0.1793 | -0.043 | -2.4886
-16.5 | -0.4271 | 0.17146 | -0.048 | -2.491
-16 | -0.4139 | 0.16222 | -0.0534 | -2.5515
-15.5 | -0.3963 | 0.15427 | -0.0583 | -2.5689
-15 | -0.3808 | 0.14597 | -0.0634 | -2.6088
-14.5 | -0.3654 | 0.13791 | -0.0683 | -2.6496
-14 | -0.3502 | 0.12989 | -0.0733 | -2.6961
-13.5 | -0.3539 | 0.11836 | -0.08 | -2.99
-13 | -0.3471 | 0.10943 | -0.0855 | -3.1719
-12.5 | -0.3326 | 0.10224 | -0.0899 | -3.2531
-12 | -0.3382 | 0.09203 | -0.0961 | -3.6749
-11.5 | -0.3347 | 0.08378 | -0.1012 | -3.995
-11 | -0.3493 | 0.07325 | -0.1078 | -4.7686
-10.5 | -0.3624 | 0.06306 | -0.1146 | -5.7469
-10 | -0.3901 | 0.04887 | -0.1274 | -7.9824
-9.5 | -0.4161 | 0.04126 | -0.13 | -10.0848
-9 | -0.4651 | 0.03433 | -0.1262 | -13.5479
-8.5 | -0.499 | 0.03022 | -0.1163 | -16.5122
-8 | -0.5342 | 0.02287 | -0.1072 | -23.3581
-7.5 | -0.5357 | 0.01676 | -0.0993 | -31.963
-7 | -0.532 | 0.00982 | -0.0912 | -54.1752
-6.5 | -0.4848 | 0.00727 | -0.086 | -66.685
-6 | -0.4182 | 0.00648 | -0.0833 | -64.537
-5.5 | -0.3478 | 0.00603 | -0.0817 | -57.6783
-5 | -0.277 | 0.00568 | -0.0808 | -48.7676
-4.5 | -0.2058 | 0.00544 | -0.0805 | -37.8309
-3.5 | -0.0645 | 0.00504 | -0.0808 | -12.7976
-3 | 0.0053 | 0.00485 | -0.0812 | 1.0928
-2.5 | 0.0751 | 0.00472 | -0.0819 | 15.911
-2 | 0.1445 | 0.00463 | -0.0828 | 31.2095
-1.5 | 0.2141 | 0.00449 | -0.0838 | 47.6837
-1 | 0.2837 | 0.00438 | -0.0849 | 64.7717
-0.5 | 0.3528 | 0.00429 | -0.086 | 82.2378
0 | 0.4204 | 0.00406 | -0.087 | 103.5468
1 | 0.5513 | 0.00341 | -0.0883 | 161.6716
1.5 | 0.6025 | 0.00357 | -0.0865 | 168.7675
2 | 0.6425 | 0.00459 | -0.0822 | 139.9782
2.5 | 0.6764 | 0.00549 | -0.0765 | 123.2058
3 | 0.6954 | 0.00618 | -0.0675 | 112.5243
3.5 | 0.7097 | 0.00718 | -0.0581 | 98.844
4 | 0.7343 | 0.00826 | -0.0512 | 88.8983
4.5 | 0.7784 | 0.00896 | -0.0476 | 86.875
5 | 0.8247 | 0.00965 | -0.0443 | 85.4611
5.5 | 0.8733 | 0.01034 | -0.0414 | 84.4584
6 | 0.9201 | 0.01112 | -0.0381 | 82.7428
6.5 | 0.9694 | 0.01188 | -0.035 | 81.5993
7 | 1.0167 | 0.01275 | -0.0315 | 79.7412
7.5 | 1.0634 | 0.0137 | -0.0278 | 77.6204
8 | 1.1113 | 0.01469 | -0.0241 | 75.6501
8.5 | 1.1591 | 0.01576 | -0.0202 | 73.547
9 | 1.2034 | 0.01706 | -0.0156 | 70.5393
9.5 | 1.2469 | 0.01851 | -0.0108 | 67.3636
10 | 1.2833 | 0.02038 | -0.0049 | 62.9686
10.5 | 1.2928 | 0.02354 | 0.0035 | 54.9193
11 | 1.2904 | 0.02956 | 0.0083 | 43.6536
11.5 | 1.2754 | 0.03888 | 0.0101 | 32.8035
12.5 | 1.1881 | 0.05263 | 0.0268 | 22.5746
13 | 1.1532 | 0.06294 | 0.0267 | 18.3222
13.5 | 1.1129 | 0.07538 | 0.0231 | 14.7639
14 | 1.0817 | 0.08845 | 0.0167 | 12.2295
14.5 | 1.0519 | 0.10299 | 0.0078 | 10.2136
15 | 1.0306 | 0.11754 | -0.002 | 8.7681
15.5 | 1.0143 | 0.13223 | -0.0118 | 7.6707